## index
index | Re | Mach | Datasource
1 | 50000 | 0 | JavaFoil+Calcfoil stall+Eppler ext transition
2 | 50000 | 0 | XFOIL ncrit=9
3 | 50000 | 0.1 | JavaFoil+Calcfoil stall+Eppler ext transition
4 | 50000 | 0.1 | XFOIL ncrit=9
5 | 50000 | 0.25 | JavaFoil+Calcfoil stall+Eppler ext transition
6 | 50000 | 0.25 | XFOIL ncrit=9
7 | 50000 | 0.5 | JavaFoil+Calcfoil stall+Eppler ext transition
8 | 50000 | 0.5 | XFOIL ncrit=9
9 | 100000 | 0 | JavaFoil+Calcfoil stall+Eppler ext transition
10 | 100000 | 0 | XFOIL ncrit=9
11 | 100000 | 0.1 | JavaFoil+Calcfoil stall+Eppler ext transition
12 | 100000 | 0.1 | XFOIL ncrit=9
13 | 100000 | 0.25 | JavaFoil+Calcfoil stall+Eppler ext transition
14 | 100000 | 0.25 | XFOIL ncrit=9
15 | 100000 | 0.5 | JavaFoil+Calcfoil stall+Eppler ext transition
16 | 100000 | 0.5 | XFOIL ncrit=9
17 | 250000 | 0 | JavaFoil+Calcfoil stall+Eppler ext transition
18 | 250000 | 0 | XFOIL ncrit=9
19 | 250000 | 0.1 | JavaFoil+Calcfoil stall+Eppler ext transition
20 | 250000 | 0.1 | XFOIL ncrit=9
21 | 250000 | 0.25 | JavaFoil+Calcfoil stall+Eppler ext transition
22 | 250000 | 0.25 | XFOIL ncrit=9
23 | 250000 | 0.5 | JavaFoil+Calcfoil stall+Eppler ext transition
24 | 250000 | 0.5 | XFOIL ncrit=9
25 | 500000 | 0 | JavaFoil+Calcfoil stall+Eppler ext transition
26 | 500000 | 0 | XFOIL ncrit=9
27 | 500000 | 0.1 | JavaFoil+Calcfoil stall+Eppler ext transition
28 | 500000 | 0.1 | XFOIL ncrit=9
29 | 500000 | 0.25 | JavaFoil+Calcfoil stall+Eppler ext transition
30 | 500000 | 0.25 | XFOIL ncrit=9
31 | 500000 | 0.5 | JavaFoil+Calcfoil stall+Eppler ext transition
32 | 500000 | 0.5 | XFOIL ncrit=9
33 | 750000 | 0 | JavaFoil+Calcfoil stall+Eppler ext transition
34 | 750000 | 0 | XFOIL ncrit=9
35 | 750000 | 0.1 | JavaFoil+Calcfoil stall+Eppler ext transition
36 | 750000 | 0.1 | XFOIL ncrit=9
37 | 750000 | 0.25 | JavaFoil+Calcfoil stall+Eppler ext transition
38 | 750000 | 0.25 | XFOIL ncrit=9
39 | 750000 | 0.5 | JavaFoil+Calcfoil stall+Eppler ext transition
40 | 750000 | 0.5 | XFOIL ncrit=9
41 | 1000000 | 0 | JavaFoil+Calcfoil stall+Eppler ext transition
42 | 1000000 | 0 | XFOIL ncrit=9
43 | 1000000 | 0.1 | JavaFoil+Calcfoil stall+Eppler ext transition
44 | 1000000 | 0.1 | XFOIL ncrit=9
45 | 1000000 | 0.25 | JavaFoil+Calcfoil stall+Eppler ext transition
46 | 1000000 | 0.25 | XFOIL ncrit=9
47 | 1000000 | 0.5 | JavaFoil+Calcfoil stall+Eppler ext transition
48 | 1000000 | 0.5 | XFOIL ncrit=9
49 | 2000000 | 0 | JavaFoil+Calcfoil stall+Eppler ext transition
50 | 2000000 | 0 | XFOIL ncrit=9
51 | 2000000 | 0.1 | JavaFoil+Calcfoil stall+Eppler ext transition
52 | 2000000 | 0.1 | XFOIL ncrit=9
53 | 2000000 | 0.25 | JavaFoil+Calcfoil stall+Eppler ext transition
54 | 2000000 | 0.25 | XFOIL ncrit=9
55 | 2000000 | 0.5 | JavaFoil+Calcfoil stall+Eppler ext transition
56 | 2000000 | 0.5 | XFOIL ncrit=9
57 | 3000000 | 0 | JavaFoil+Calcfoil stall+Eppler ext transition
58 | 3000000 | 0 | XFOIL ncrit=9
59 | 3000000 | 0.1 | JavaFoil+Calcfoil stall+Eppler ext transition
60 | 3000000 | 0.1 | XFOIL ncrit=9
61 | 3000000 | 0.25 | JavaFoil+Calcfoil stall+Eppler ext transition
62 | 3000000 | 0.25 | XFOIL ncrit=9
63 | 3000000 | 0.5 | JavaFoil+Calcfoil stall+Eppler ext transition
64 | 3000000 | 0.5 | XFOIL ncrit=9
65 | 4000000 | 0 | JavaFoil+Calcfoil stall+Eppler ext transition
66 | 4000000 | 0 | XFOIL ncrit=9
67 | 4000000 | 0.1 | JavaFoil+Calcfoil stall+Eppler ext transition
68 | 4000000 | 0.1 | XFOIL ncrit=9
69 | 4000000 | 0.25 | JavaFoil+Calcfoil stall+Eppler ext transition
70 | 4000000 | 0.25 | XFOIL ncrit=9
71 | 4000000 | 0.5 | JavaFoil+Calcfoil stall+Eppler ext transition
72 | 4000000 | 0.5 | XFOIL ncrit=9
73 | 5000000 | 0 | JavaFoil+Calcfoil stall+Eppler ext transition
74 | 5000000 | 0 | XFOIL ncrit=9
75 | 5000000 | 0.1 | JavaFoil+Calcfoil stall+Eppler ext transition
76 | 5000000 | 0.1 | XFOIL ncrit=9
77 | 5000000 | 0.25 | JavaFoil+Calcfoil stall+Eppler ext transition
78 | 5000000 | 0.25 | XFOIL ncrit=9
79 | 5000000 | 0.5 | JavaFoil+Calcfoil stall+Eppler ext transition
80 | 5000000 | 0.5 | XFOIL ncrit=9
81 | 6000000 | 0 | JavaFoil+Calcfoil stall+Eppler ext transition
82 | 6000000 | 0 | XFOIL ncrit=9
83 | 6000000 | 0.1 | JavaFoil+Calcfoil stall+Eppler ext transition
84 | 6000000 | 0.1 | XFOIL ncrit=9
85 | 6000000 | 0.25 | JavaFoil+Calcfoil stall+Eppler ext transition
86 | 6000000 | 0.25 | XFOIL ncrit=9
87 | 6000000 | 0.5 | JavaFoil+Calcfoil stall+Eppler ext transition
88 | 6000000 | 0.5 | XFOIL ncrit=9
89 | 7000000 | 0 | JavaFoil+Calcfoil stall+Eppler ext transition
90 | 7000000 | 0 | XFOIL ncrit=9
91 | 7000000 | 0.1 | JavaFoil+Calcfoil stall+Eppler ext transition
92 | 7000000 | 0.1 | XFOIL ncrit=9
93 | 7000000 | 0.25 | JavaFoil+Calcfoil stall+Eppler ext transition
94 | 7000000 | 0.25 | XFOIL ncrit=9
95 | 7000000 | 0.5 | JavaFoil+Calcfoil stall+Eppler ext transition
96 | 7000000 | 0.5 | XFOIL ncrit=9
97 | 8000000 | 0 | JavaFoil+Calcfoil stall+Eppler ext transition
98 | 8000000 | 0 | XFOIL ncrit=9
99 | 8000000 | 0.1 | JavaFoil+Calcfoil stall+Eppler ext transition
100 | 8000000 | 0.1 | XFOIL ncrit=9
101 | 8000000 | 0.25 | JavaFoil+Calcfoil stall+Eppler ext transition
102 | 8000000 | 0.25 | XFOIL ncrit=9
103 | 8000000 | 0.5 | JavaFoil+Calcfoil stall+Eppler ext transition
104 | 8000000 | 0.5 | XFOIL ncrit=9
105 | 10000000 | 0 | JavaFoil+Calcfoil stall+Eppler ext transition
106 | 10000000 | 0 | XFOIL ncrit=9
107 | 10000000 | 0.1 | JavaFoil+Calcfoil stall+Eppler ext transition
108 | 10000000 | 0.1 | XFOIL ncrit=9
109 | 10000000 | 0.25 | JavaFoil+Calcfoil stall+Eppler ext transition
110 | 10000000 | 0.25 | XFOIL ncrit=9
111 | 10000000 | 0.5 | JavaFoil+Calcfoil stall+Eppler ext transition
112 | 10000000 | 0.5 | XFOIL ncrit=9
113 | 12000000 | 0 | JavaFoil+Calcfoil stall+Eppler ext transition
114 | 12000000 | 0 | XFOIL ncrit=9
115 | 12000000 | 0.1 | JavaFoil+Calcfoil stall+Eppler ext transition
116 | 12000000 | 0.1 | XFOIL ncrit=9
117 | 12000000 | 0.25 | JavaFoil+Calcfoil stall+Eppler ext transition
118 | 12000000 | 0.25 | XFOIL ncrit=9
119 | 12000000 | 0.5 | JavaFoil+Calcfoil stall+Eppler ext transition
120 | 12000000 | 0.5 | XFOIL ncrit=9
121 | 14000000 | 0 | JavaFoil+Calcfoil stall+Eppler ext transition
122 | 14000000 | 0 | XFOIL ncrit=9
123 | 14000000 | 0.1 | JavaFoil+Calcfoil stall+Eppler ext transition
124 | 14000000 | 0.1 | XFOIL ncrit=9
125 | 14000000 | 0.25 | JavaFoil+Calcfoil stall+Eppler ext transition
126 | 14000000 | 0.25 | XFOIL ncrit=9
127 | 14000000 | 0.5 | JavaFoil+Calcfoil stall+Eppler ext transition
128 | 14000000 | 0.5 | XFOIL ncrit=9
129 | 16000000 | 0 | JavaFoil+Calcfoil stall+Eppler ext transition
130 | 16000000 | 0 | XFOIL ncrit=9
131 | 16000000 | 0.1 | JavaFoil+Calcfoil stall+Eppler ext transition
132 | 16000000 | 0.1 | XFOIL ncrit=9
133 | 16000000 | 0.25 | JavaFoil+Calcfoil stall+Eppler ext transition
134 | 16000000 | 0.25 | XFOIL ncrit=9
135 | 16000000 | 0.5 | JavaFoil+Calcfoil stall+Eppler ext transition
136 | 16000000 | 0.5 | XFOIL ncrit=9
137 | 18000000 | 0 | JavaFoil+Calcfoil stall+Eppler ext transition
138 | 18000000 | 0 | XFOIL ncrit=9
139 | 18000000 | 0.1 | JavaFoil+Calcfoil stall+Eppler ext transition
140 | 18000000 | 0.1 | XFOIL ncrit=9
141 | 18000000 | 0.25 | JavaFoil+Calcfoil stall+Eppler ext transition
142 | 18000000 | 0.25 | XFOIL ncrit=9
143 | 18000000 | 0.5 | JavaFoil+Calcfoil stall+Eppler ext transition
144 | 18000000 | 0.5 | XFOIL ncrit=9
145 | 20000000 | 0 | JavaFoil+Calcfoil stall+Eppler ext transition
146 | 20000000 | 0 | XFOIL ncrit=9
147 | 20000000 | 0.1 | JavaFoil+Calcfoil stall+Eppler ext transition
148 | 20000000 | 0.1 | XFOIL ncrit=9
149 | 20000000 | 0.25 | JavaFoil+Calcfoil stall+Eppler ext transition
150 | 20000000 | 0.25 | XFOIL ncrit=9
151 | 20000000 | 0.5 | JavaFoil+Calcfoil stall+Eppler ext transition
152 | 20000000 | 0.5 | XFOIL ncrit=9

## 1. Re 50k Mach 0.00 (1)
BIGFOIL.COM POLAR EXPORT
HN-971
HN-971 |  |  |  | Cl Max: | 1.228 | at alpha= | 8 | deg
JavaFoil+Calcfoil stall+Eppler ext transition |  |  |  | L/D Max: | 45.263 | at alpha= | 5.5 | deg
Re: | 50000 |  |  | Cd Min: | 0.01627 | at alpha= | -1.5 | deg
Mach: | 0 |  |  | Cl=0 at alpha= | -3.339 | deg
|  |  |  | @ Cl=0.1, Cd= | 0.016566
|  |  |  | @ Cl=0.4, Cd= | 0.016685
|  |  |  | @ Cl=0.6, Cd= | 0.017596
alpha (deg) | Cl | Cd | Cm | Cl/Cd
-18 | -0.486 | 0.34406 | -0.021 | -1.413
-17.5 | -0.505 | 0.31888 | -0.021 | -1.583
-17 | -0.523 | 0.29799 | -0.021 | -1.755
-16.5 | -0.537 | 0.27848 | -0.021 | -1.928
-16 | -0.55 | 0.24858 | -0.021 | -2.212
-15.5 | -0.561 | 0.23198 | -0.021 | -2.42
-15 | -0.571 | 0.20743 | -0.021 | -2.755
-14.5 | -0.58 | 0.19204 | -0.021 | -3.018
-14 | -0.586 | 0.17909 | -0.022 | -3.27
-13.5 | -0.589 | 0.16454 | -0.022 | -3.58
-13 | -0.59 | 0.14945 | -0.022 | -3.946
-12.5 | -0.587 | 0.13661 | -0.022 | -4.299
-12 | -0.582 | 0.12717 | -0.023 | -4.574
-11.5 | -0.572 | 0.11487 | -0.023 | -4.983
-11 | -0.56 | 0.10794 | -0.023 | -5.184
-10.5 | -0.543 | 0.09823 | -0.024 | -5.527
-10 | -0.523 | 0.09041 | -0.024 | -5.78
-9.5 | -0.499 | 0.08301 | -0.025 | -6.007
-9 | -0.471 | 0.07648 | -0.026 | -6.161
-8.5 | -0.44 | 0.07105 | -0.027 | -6.199
-8 | -0.407 | 0.06548 | -0.029 | -6.211
-7.5 | -0.37 | 0.06135 | -0.031 | -6.034
-7 | -0.331 | 0.0575 | -0.032 | -5.758
-6.5 | -0.29 | 0.05387 | -0.033 | -5.382
-6 | -0.247 | 0.05045 | -0.034 | -4.896
-5.5 | -0.203 | 0.04738 | -0.036 | -4.281
-5 | -0.159 | 0.04212 | -0.047 | -3.785
-4.5 | -0.137 | 0.01754 | -0.077 | -7.805
-4 | -0.078 | 0.01793 | -0.078 | -4.375
-3.5 | -0.019 | 0.01764 | -0.078 | -1.102
-3 | 0.04 | 0.01727 | -0.079 | 2.307
-2.5 | 0.099 | 0.01657 | -0.079 | 5.995
-2 | 0.159 | 0.01632 | -0.079 | 9.739
-1.5 | 0.218 | 0.01627 | -0.08 | 13.429
-1 | 0.278 | 0.0163 | -0.08 | 17.055
-0.5 | 0.338 | 0.01653 | -0.08 | 20.423
0 | 0.395 | 0.01667 | -0.081 | 23.713
0.5 | 0.454 | 0.01685 | -0.081 | 26.964
1 | 0.513 | 0.01707 | -0.082 | 30.071
1.5 | 0.572 | 0.01742 | -0.082 | 32.838
2 | 0.631 | 0.01779 | -0.082 | 35.445
2.5 | 0.689 | 0.01796 | -0.083 | 38.369
3 | 0.747 | 0.01855 | -0.083 | 40.279
3.5 | 0.805 | 0.01917 | -0.083 | 41.978
4 | 0.862 | 0.01989 | -0.084 | 43.337
4.5 | 0.918 | 0.02069 | -0.084 | 44.39
5 | 0.973 | 0.02161 | -0.084 | 45.053
5.5 | 1.027 | 0.02269 | -0.084 | 45.263
6 | 1.079 | 0.02389 | -0.084 | 45.173
6.5 | 1.126 | 0.0251 | -0.084 | 44.864
7 | 1.168 | 0.0266 | -0.084 | 43.9
7.5 | 1.204 | 0.02809 | -0.084 | 42.859
8 | 1.228 | 0.0301 | -0.084 | 40.802
8.5 | 1.195 | 0.0375 | -0.078 | 31.871
9 | 1.07 | 0.06904 | -0.046 | 15.497
9.5 | 1.078 | 0.07522 | -0.036 | 14.327
10 | 1.085 | 0.0804 | -0.029 | 13.499
10.5 | 1.089 | 0.0877 | -0.026 | 12.42
11 | 1.088 | 0.09478 | -0.025 | 11.475
11.5 | 1.08 | 0.10372 | -0.023 | 10.417
12 | 1.068 | 0.11193 | -0.022 | 9.543
12.5 | 1.051 | 0.12238 | -0.022 | 8.588
13 | 1.029 | 0.13219 | -0.022 | 7.788

## 2. Re 50k Mach 0.00 (2)
BIGFOIL.COM POLAR EXPORT
HN-971
HN-971 |  |  |  | Cl Max: | 1.2386 | at alpha= | 10.5 | deg
XFOIL ncrit=9 |  |  |  | L/D Max: | 33.4517 | at alpha= | 7 | deg
Re: | 50000 |  |  | Cd Min: | 0.24207 | at alpha= | -19 | deg
Mach: | 0 |  |  | Cl=0 at alpha= | 0.51379 | deg
|  |  |  | @ Cl=0.1, Cd= | 0.026466
|  |  |  | @ Cl=0.4, Cd= | 0.031683
|  |  |  | @ Cl=0.6, Cd= | 0.031919
alpha (deg) | Cl | Cd | Cm | Cl/Cd
-20 | -0.6352 | 0.24134 | 0.0219 | -2.632
-19.5 | -0.6231 | 0.23805 | 0.0175 | -2.6175
-19 | -0.6247 | 0.24207 | 0.0115 | -2.5807
-18.5 | -0.5888 | 0.22368 | 0.0118 | -2.6323
-18 | -0.5733 | 0.218 | 0.0087 | -2.6298
-17.5 | -0.5737 | 0.21909 | 0.0032 | -2.6186
-17 | -0.5435 | 0.2056 | 0.0029 | -2.6435
-16.5 | -0.5335 | 0.20148 | -0.0007 | -2.6479
-16 | -0.5216 | 0.19502 | -0.0036 | -2.6746
-15.5 | -0.5016 | 0.18732 | -0.005 | -2.6778
-15 | -0.5115 | 0.18778 | -0.01 | -2.7239
-14.5 | -0.4763 | 0.17467 | -0.0096 | -2.7269
-14 | -0.4926 | 0.17522 | -0.0144 | -2.8113
-13.5 | -0.4591 | 0.16334 | -0.014 | -2.8107
-13 | -0.445 | 0.15576 | -0.0153 | -2.857
-12.5 | -0.4581 | 0.15376 | -0.0188 | -2.9793
-12 | -0.4334 | 0.14433 | -0.0186 | -3.0028
-11.5 | -0.4228 | 0.13752 | -0.0192 | -3.0745
-11 | -0.4119 | 0.13063 | -0.0197 | -3.1532
-10.5 | -0.4043 | 0.12414 | -0.0202 | -3.2568
-10 | -0.404 | 0.11871 | -0.0206 | -3.4033
-9.5 | -0.4164 | 0.11451 | -0.0211 | -3.6364
-9 | -0.3903 | 0.10596 | -0.0193 | -3.6835
-8.5 | -0.3941 | 0.10106 | -0.0181 | -3.8997
-8 | -0.3843 | 0.09495 | -0.0156 | -4.0474
-7.5 | -0.3821 | 0.08913 | -0.0133 | -4.287
-6.5 | -0.519 | 0.05843 | -0.0408 | -8.8824
-6 | -0.5079 | 0.04925 | -0.0415 | -10.3127
-5.5 | -0.4813 | 0.04062 | -0.0421 | -11.8488
-5 | -0.4435 | 0.03496 | -0.0414 | -12.6859
-4.5 | -0.3994 | 0.03066 | -0.0404 | -13.0267
-4 | -0.3549 | 0.02752 | -0.0389 | -12.8961
-3.5 | -0.3096 | 0.02511 | -0.0371 | -12.3297
-3 | -0.2679 | 0.02303 | -0.0347 | -11.6327
-2.5 | -0.2342 | 0.02129 | -0.0294 | -11.0005
-2 | -0.2311 | 0.02093 | -0.0154 | -11.0416
-1.5 | -0.1534 | 0.02053 | -0.0194 | -7.472
-1 | -0.1189 | 0.02071 | -0.0202 | -5.7412
-0.5 | -0.079 | 0.02143 | -0.0209 | -3.6864
0 | -0.0401 | 0.02244 | -0.0214 | -1.787
0.5 | -0.0027 | 0.02369 | -0.0218 | -0.11397
1 | 0.0952 | 0.02636 | -0.0331 | 3.6115
1.5 | 0.1871 | 0.02839 | -0.0424 | 6.5903
2 | 0.2818 | 0.0301 | -0.0511 | 9.3621
2.5 | 0.3591 | 0.03136 | -0.0561 | 11.4509
3 | 0.4515 | 0.03209 | -0.0622 | 14.0698
3.5 | 0.5248 | 0.03264 | -0.0647 | 16.0784
4 | 0.6302 | 0.03163 | -0.0696 | 19.9241
4.5 | 0.704 | 0.03112 | -0.0697 | 22.6221
5 | 0.7814 | 0.03014 | -0.0693 | 25.9257
5.5 | 0.8556 | 0.02917 | -0.068 | 29.3315
6 | 0.9127 | 0.02922 | -0.0652 | 31.2355
6.5 | 0.9681 | 0.02953 | -0.0623 | 32.7836
7 | 1.0176 | 0.03042 | -0.059 | 33.4517
7.5 | 1.0608 | 0.03191 | -0.0555 | 33.2435
8 | 1.0971 | 0.03411 | -0.0516 | 32.1636
8.5 | 1.1389 | 0.0365 | -0.0485 | 31.2027
9 | 1.1733 | 0.0396 | -0.045 | 29.6288
9.5 | 1.1951 | 0.04364 | -0.0404 | 27.3854
10 | 1.217 | 0.04839 | -0.0363 | 25.1498
10.5 | 1.2386 | 0.05386 | -0.0326 | 22.9967
11 | 1.238 | 0.06042 | -0.0277 | 20.4899
11.5 | 1.1901 | 0.06879 | -0.0208 | 17.3005
12 | 1.1289 | 0.0791 | -0.0178 | 14.2718
12.5 | 1.0683 | 0.09334 | -0.0215 | 11.4453
13 | 0.8005 | 0.15907 | -0.0741 | 5.0324
13.5 | 0.8093 | 0.16705 | -0.0764 | 4.8447
14 | 0.8413 | 0.17699 | -0.077 | 4.7534
14.5 | 0.8556 | 0.18594 | -0.0792 | 4.6015
15 | 0.8602 | 0.19263 | -0.0822 | 4.4656
15.5 | 0.8728 | 0.20049 | -0.085 | 4.3533

## 3. Re 50k Mach 0.10 (1)
BIGFOIL.COM POLAR EXPORT
HN-971
HN-971 |  |  |  | Cl Max: | 1.23 | at alpha= | 8 | deg
JavaFoil+Calcfoil stall+Eppler ext transition |  |  |  | L/D Max: | 45.174 | at alpha= | 5.5 | deg
Re: | 50000 |  |  | Cd Min: | 0.01613 | at alpha= | -1.5 | deg
Mach: | 0.1 |  |  | Cl=0 at alpha= | -3.3333 | deg
|  |  |  | @ Cl=0.1, Cd= | 0.01659
|  |  |  | @ Cl=0.4, Cd= | 0.016709
|  |  |  | @ Cl=0.6, Cd= | 0.0176
alpha (deg) | Cl | Cd | Cm | Cl/Cd
-18 | -0.441 | 0.37445 | -0.021 | -1.179
-17.5 | -0.463 | 0.34732 | -0.021 | -1.332
-17 | -0.484 | 0.32141 | -0.021 | -1.504
-16.5 | -0.501 | 0.29856 | -0.021 | -1.677
-16 | -0.516 | 0.26511 | -0.021 | -1.948
-15.5 | -0.531 | 0.24672 | -0.021 | -2.153
-15 | -0.544 | 0.22996 | -0.022 | -2.367
-14.5 | -0.556 | 0.20365 | -0.022 | -2.728
-14 | -0.565 | 0.18218 | -0.022 | -3.099
-13.5 | -0.571 | 0.16937 | -0.022 | -3.372
-13 | -0.575 | 0.15437 | -0.022 | -3.723
-12.5 | -0.575 | 0.13909 | -0.022 | -4.134
-12 | -0.572 | 0.13034 | -0.023 | -4.387
-11.5 | -0.565 | 0.11999 | -0.023 | -4.708
-11 | -0.554 | 0.10739 | -0.023 | -5.158
-10.5 | -0.539 | 0.09964 | -0.023 | -5.41
-10 | -0.52 | 0.09151 | -0.024 | -5.683
-9.5 | -0.497 | 0.08403 | -0.025 | -5.918
-9 | -0.471 | 0.07703 | -0.026 | -6.111
-8.5 | -0.441 | 0.0716 | -0.027 | -6.154
-8 | -0.407 | 0.06594 | -0.029 | -6.177
-7.5 | -0.371 | 0.06168 | -0.031 | -6.017
-7 | -0.332 | 0.05771 | -0.032 | -5.756
-6.5 | -0.291 | 0.05395 | -0.033 | -5.394
-6 | -0.248 | 0.05059 | -0.034 | -4.903
-5.5 | -0.204 | 0.04748 | -0.036 | -4.291
-5 | -0.16 | 0.04299 | -0.045 | -3.711
-4.5 | -0.137 | 0.01759 | -0.078 | -7.815
-4 | -0.079 | 0.01755 | -0.078 | -4.49
-3.5 | -0.02 | 0.01764 | -0.079 | -1.107
-3 | 0.04 | 0.01728 | -0.079 | 2.318
-2.5 | 0.1 | 0.01659 | -0.079 | 6.017
-2 | 0.16 | 0.01633 | -0.08 | 9.777
-1.5 | 0.22 | 0.01613 | -0.08 | 13.611
-1 | 0.279 | 0.01636 | -0.08 | 17.079
-0.5 | 0.339 | 0.01643 | -0.081 | 20.649
0 | 0.397 | 0.0167 | -0.081 | 23.783
0.5 | 0.457 | 0.01687 | -0.082 | 27.067
1 | 0.516 | 0.01716 | -0.082 | 30.06
1.5 | 0.575 | 0.01743 | -0.082 | 32.983
2 | 0.634 | 0.01783 | -0.083 | 35.543
2.5 | 0.693 | 0.01803 | -0.083 | 38.416
3 | 0.751 | 0.01862 | -0.083 | 40.334
3.5 | 0.809 | 0.01926 | -0.084 | 41.998
4 | 0.866 | 0.01999 | -0.084 | 43.331
4.5 | 0.923 | 0.0208 | -0.084 | 44.356
5 | 0.978 | 0.02174 | -0.084 | 44.986
5.5 | 1.032 | 0.02284 | -0.085 | 45.174
6 | 1.084 | 0.02408 | -0.085 | 45.01
6.5 | 1.131 | 0.02531 | -0.085 | 44.672
7 | 1.172 | 0.02685 | -0.085 | 43.625
7.5 | 1.207 | 0.02838 | -0.085 | 42.539
8 | 1.23 | 0.03047 | -0.084 | 40.356
8.5 | 1.136 | 0.04776 | -0.071 | 23.792
9 | 1.067 | 0.07009 | -0.041 | 15.221
9.5 | 1.077 | 0.0753 | -0.034 | 14.298
10 | 1.083 | 0.08108 | -0.028 | 13.357
10.5 | 1.085 | 0.08817 | -0.026 | 12.301
11 | 1.08 | 0.09649 | -0.024 | 11.193
11.5 | 1.07 | 0.10582 | -0.023 | 10.108
12 | 1.054 | 0.11488 | -0.022 | 9.172
12.5 | 1.032 | 0.12611 | -0.022 | 8.186
13 | 1.006 | 0.13698 | -0.021 | 7.347

## 4. Re 50k Mach 0.10 (2)
BIGFOIL.COM POLAR EXPORT
HN-971
HN-971 |  |  |  | Cl Max: | 1.2329 | at alpha= | 10.5 | deg
XFOIL ncrit=9 |  |  |  | L/D Max: | 32.8839 | at alpha= | 7 | deg
Re: | 50000 |  |  | Cd Min: | 0.24212 | at alpha= | -20 | deg
Mach: | 0.1 |  |  | Cl=0 at alpha= | 0.52094 | deg
|  |  |  | @ Cl=0.1, Cd= | 0.026565
|  |  |  | @ Cl=0.4, Cd= | 0.03183
|  |  |  | @ Cl=0.6, Cd= | 0.03238
alpha (deg) | Cl | Cd | Cm | Cl/Cd
-20 | -0.6371 | 0.24212 | 0.0221 | -2.6313
-19.5 | -0.6257 | 0.23936 | 0.0175 | -2.6141
-19 | -0.6177 | 0.23706 | 0.0127 | -2.6057
-18.5 | -0.5899 | 0.22423 | 0.012 | -2.6308
-18 | -0.5748 | 0.21875 | 0.0088 | -2.6277
-17.5 | -0.5764 | 0.22055 | 0.0031 | -2.6135
-17 | -0.544 | 0.20609 | 0.003 | -2.6396
-16.5 | -0.5355 | 0.20254 | -0.0008 | -2.6439
-16 | -0.5201 | 0.19493 | -0.0033 | -2.6681
-15.5 | -0.5022 | 0.18789 | -0.005 | -2.6728
-15 | -0.5139 | 0.18899 | -0.0102 | -2.7192
-14.5 | -0.4764 | 0.17518 | -0.0096 | -2.7195
-14 | -0.4752 | 0.17081 | -0.0129 | -2.782
-13.5 | -0.4605 | 0.16416 | -0.0142 | -2.8052
-13 | -0.4437 | 0.15609 | -0.0153 | -2.8426
-12.5 | -0.46 | 0.15469 | -0.019 | -2.9737
-12 | -0.4346 | 0.1451 | -0.0188 | -2.9952
-11.5 | -0.4236 | 0.13821 | -0.0194 | -3.0649
-11 | -0.4117 | 0.13116 | -0.0199 | -3.1389
-10.5 | -0.4033 | 0.12458 | -0.0203 | -3.2373
-10 | -0.4046 | 0.11933 | -0.0208 | -3.3906
-9.5 | -0.4172 | 0.11516 | -0.0213 | -3.6228
-9 | -0.3875 | 0.10623 | -0.0194 | -3.6477
-8.5 | -0.3944 | 0.10161 | -0.0183 | -3.8815
-8 | -0.3839 | 0.09541 | -0.0158 | -4.0237
-7.5 | -0.3796 | 0.0894 | -0.0135 | -4.2461
-7 | -0.4082 | 0.08642 | -0.009 | -4.7234
-6.5 | -0.5108 | 0.06118 | -0.0384 | -8.3491
-6 | -0.5087 | 0.05032 | -0.0412 | -10.1093
-5.5 | -0.4841 | 0.04149 | -0.042 | -11.6679
-5 | -0.4472 | 0.03558 | -0.0415 | -12.5689
-4.5 | -0.4037 | 0.03117 | -0.0404 | -12.9516
-4 | -0.358 | 0.02788 | -0.0391 | -12.8407
-3.5 | -0.3134 | 0.0254 | -0.0372 | -12.3386
-3 | -0.2704 | 0.0233 | -0.0349 | -11.6052
-2.5 | -0.2348 | 0.02147 | -0.0302 | -10.9362
-2 | -0.2293 | 0.02107 | -0.0168 | -10.8828
-1.5 | -0.1547 | 0.02066 | -0.0193 | -7.4879
-1 | -0.1212 | 0.0208 | -0.0201 | -5.8269
-0.5 | -0.0811 | 0.02152 | -0.0208 | -3.7686
0 | -0.0419 | 0.02253 | -0.0214 | -1.8597
0.5 | -0.0043 | 0.02379 | -0.0218 | -0.18075
1 | 0.0984 | 0.02653 | -0.0339 | 3.709
1.5 | 0.1912 | 0.02854 | -0.0432 | 6.6994
2 | 0.2824 | 0.03022 | -0.0513 | 9.3448
2.5 | 0.3639 | 0.03145 | -0.0568 | 11.5707
3 | 0.4466 | 0.03232 | -0.0615 | 13.8181
3.5 | 0.5332 | 0.03257 | -0.0655 | 16.3709
4 | 0.6175 | 0.03233 | -0.068 | 19.0999
4.5 | 0.7155 | 0.03081 | -0.0704 | 23.223
5 | 0.7912 | 0.0299 | -0.0696 | 26.4615
5.5 | 0.8579 | 0.0294 | -0.0677 | 29.1803
6 | 0.9181 | 0.0293 | -0.065 | 31.3345
6.5 | 0.9695 | 0.0299 | -0.0617 | 32.4247
7 | 1.0171 | 0.03093 | -0.0582 | 32.8839
7.5 | 1.0612 | 0.03246 | -0.0547 | 32.6925
8 | 1.1046 | 0.03442 | -0.0514 | 32.0918
8.5 | 1.1378 | 0.03728 | -0.0474 | 30.5204
9 | 1.1709 | 0.04052 | -0.0436 | 28.8968
9.5 | 1.1969 | 0.04443 | -0.0394 | 26.939
10 | 1.216 | 0.04944 | -0.0351 | 24.5955
10.5 | 1.2329 | 0.05522 | -0.0311 | 22.3271
11 | 1.2307 | 0.06189 | -0.0263 | 19.8853
11.5 | 1.1788 | 0.07033 | -0.0196 | 16.761
12 | 1.1192 | 0.08105 | -0.0178 | 13.8088
13.5 | 0.8099 | 0.16769 | -0.0769 | 4.8297
14 | 0.8418 | 0.17768 | -0.0775 | 4.7377
14.5 | 0.8566 | 0.18667 | -0.0797 | 4.5888
15 | 0.8618 | 0.19342 | -0.0828 | 4.4556
15.5 | 0.8746 | 0.20131 | -0.0855 | 4.3445

## 5. Re 50k Mach 0.25 (1)
BIGFOIL.COM POLAR EXPORT
HN-971
HN-971 |  |  |  | Cl Max: | 1.222 | at alpha= | 7.5 | deg
JavaFoil+Calcfoil stall+Eppler ext transition |  |  |  | L/D Max: | 44.603 | at alpha= | 5.5 | deg
Re: | 50000 |  |  | Cd Min: | 0.01634 | at alpha= | -1.5 | deg
Mach: | 0.25 |  |  | Cl=0 at alpha= | -3.3361 | deg
|  |  |  | @ Cl=0.1, Cd= | 0.016884
|  |  |  | @ Cl=0.4, Cd= | 0.016883
|  |  |  | @ Cl=0.6, Cd= | 0.017809
alpha (deg) | Cl | Cd | Cm | Cl/Cd
-16 | -0.177 | 0.32986 | -0.024 | -0.536
-15.5 | -0.239 | 0.29797 | -0.024 | -0.801
-15 | -0.29 | 0.43521 | -0.024 | -0.666
-14.5 | -0.335 | 0.35098 | -0.023 | -0.954
-14 | -0.375 | 0.2844 | -0.023 | -1.319
-13.5 | -0.411 | 0.23988 | -0.023 | -1.712
-13 | -0.441 | 0.21193 | -0.023 | -2.082
-12.5 | -0.466 | 0.18399 | -0.023 | -2.534
-12 | -0.485 | 0.16313 | -0.023 | -2.975
-11.5 | -0.498 | 0.14426 | -0.023 | -3.453
-11 | -0.504 | 0.12382 | -0.023 | -4.072
-10.5 | -0.504 | 0.11307 | -0.024 | -4.455
-10 | -0.497 | 0.09957 | -0.024 | -4.987
-9.5 | -0.483 | 0.09073 | -0.025 | -5.325
-9 | -0.464 | 0.08283 | -0.025 | -5.597
-8.5 | -0.439 | 0.07505 | -0.027 | -5.847
-8 | -0.409 | 0.06883 | -0.029 | -5.943
-7.5 | -0.375 | 0.06366 | -0.031 | -5.893
-7 | -0.337 | 0.05926 | -0.032 | -5.695
-6.5 | -0.297 | 0.0552 | -0.033 | -5.376
-6 | -0.254 | 0.0515 | -0.034 | -4.922
-5.5 | -0.209 | 0.04824 | -0.037 | -4.323
-5 | -0.163 | 0.0447 | -0.042 | -3.637
-4.5 | -0.141 | 0.01843 | -0.08 | -7.645
-4 | -0.081 | 0.01783 | -0.08 | -4.536
-3.5 | -0.02 | 0.01782 | -0.081 | -1.125
-3 | 0.041 | 0.01756 | -0.081 | 2.344
-2.5 | 0.103 | 0.01685 | -0.082 | 6.088
-2 | 0.164 | 0.01651 | -0.082 | 9.939
-1.5 | 0.225 | 0.01634 | -0.082 | 13.801
-1 | 0.287 | 0.01655 | -0.083 | 17.346
-0.5 | 0.348 | 0.01664 | -0.083 | 20.941
0 | 0.408 | 0.01692 | -0.083 | 24.116
0.5 | 0.469 | 0.01711 | -0.084 | 27.415
1 | 0.53 | 0.01738 | -0.084 | 30.483
1.5 | 0.591 | 0.01775 | -0.085 | 33.272
2 | 0.651 | 0.01814 | -0.085 | 35.891
2.5 | 0.711 | 0.01839 | -0.085 | 38.667
3 | 0.771 | 0.01903 | -0.086 | 40.504
3.5 | 0.83 | 0.01975 | -0.086 | 42.028
4 | 0.889 | 0.02053 | -0.086 | 43.285
4.5 | 0.947 | 0.02141 | -0.086 | 44.223
5 | 1.003 | 0.0225 | -0.087 | 44.557
5.5 | 1.057 | 0.0237 | -0.087 | 44.603
6 | 1.108 | 0.02516 | -0.087 | 44.053
6.5 | 1.154 | 0.02652 | -0.087 | 43.508
7 | 1.191 | 0.02832 | -0.087 | 42.067
7.5 | 1.222 | 0.03025 | -0.086 | 40.376
8 | 1.218 | 0.0344 | -0.084 | 35.39
8.5 | 1.057 | 0.0682 | -0.043 | 15.496
9 | 1.065 | 0.07339 | -0.037 | 14.507
9.5 | 1.064 | 0.07958 | -0.029 | 13.376
10 | 1.057 | 0.08778 | -0.025 | 12.038
10.5 | 1.039 | 0.09706 | -0.023 | 10.707
11 | 1.011 | 0.11003 | -0.022 | 9.192
11.5 | 0.973 | 0.12059 | -0.022 | 8.07
12 | 0.925 | 0.14059 | -0.022 | 6.578
12.5 | 0.867 | 0.15791 | -0.022 | 5.492

## 6. Re 50k Mach 0.25 (2)
BIGFOIL.COM POLAR EXPORT
HN-971
HN-971 |  |  |  | Cl Max: | 1.1894 | at alpha= | 9.5 | deg
XFOIL ncrit=9 |  |  |  | L/D Max: | 31.3479 | at alpha= | 7 | deg
Re: | 50000 |  |  | Cd Min: | 0.24792 | at alpha= | -19.5 | deg
Mach: | 0.25 |  |  | Cl=0 at alpha= | 0.4184 | deg
|  |  |  | @ Cl=0.1, Cd= | 0.027029
|  |  |  | @ Cl=0.4, Cd= | 0.032245
|  |  |  | @ Cl=0.6, Cd= | 0.032755
alpha (deg) | Cl | Cd | Cm | Cl/Cd
-20 | -0.6488 | 0.24713 | 0.0231 | -2.6253
-19.5 | -0.6418 | 0.24792 | 0.0174 | -2.5887
-19 | -0.6164 | 0.23478 | 0.0157 | -2.6254
-18.5 | -0.5972 | 0.22768 | 0.0131 | -2.623
-18 | -0.5854 | 0.22411 | 0.0087 | -2.6121
-17.5 | -0.5697 | 0.217 | 0.0055 | -2.6253
-17 | -0.549 | 0.20922 | 0.0036 | -2.624
-16.5 | -0.5486 | 0.20929 | -0.0016 | -2.6212
-16 | -0.5189 | 0.19653 | -0.0023 | -2.6403
-15.5 | -0.5089 | 0.19208 | -0.0056 | -2.6494
-15 | -0.4937 | 0.18453 | -0.008 | -2.6754
-14.5 | -0.4813 | 0.17893 | -0.0103 | -2.6899
-14 | -0.464 | 0.17104 | -0.0118 | -2.7128
-13.5 | -0.4706 | 0.16938 | -0.0155 | -2.7784
-13 | -0.4409 | 0.15841 | -0.0155 | -2.7833
-12.5 | -0.4339 | 0.15225 | -0.0175 | -2.8499
-12 | -0.443 | 0.14963 | -0.0202 | -2.9606
-11.5 | -0.431 | 0.14243 | -0.0208 | -3.026
-11 | -0.4172 | 0.13495 | -0.0211 | -3.0915
-10.5 | -0.4045 | 0.1277 | -0.0213 | -3.1676
-10 | -0.4096 | 0.1229 | -0.022 | -3.3328
-9.5 | -0.3839 | 0.11411 | -0.0206 | -3.3643
-9 | -0.3769 | 0.10801 | -0.0199 | -3.4895
-8.5 | -0.3956 | 0.1045 | -0.0192 | -3.7856
-8 | -0.3834 | 0.09804 | -0.0166 | -3.9106
-7.5 | -0.3674 | 0.09088 | -0.0145 | -4.0427
-7 | -0.3936 | 0.08779 | -0.0105 | -4.4834
-6.5 | -0.5149 | 0.06398 | -0.0405 | -8.0478
-6 | -0.5095 | 0.0556 | -0.0399 | -9.1637
-5.5 | -0.4956 | 0.04661 | -0.0408 | -10.6329
-5 | -0.4654 | 0.03882 | -0.0419 | -11.9887
-4.5 | -0.4236 | 0.03356 | -0.0411 | -12.6222
-4 | -0.378 | 0.02984 | -0.0397 | -12.6676
-3.5 | -0.3314 | 0.02702 | -0.0381 | -12.265
-3 | -0.2862 | 0.02475 | -0.036 | -11.5636
-2.5 | -0.2436 | 0.02276 | -0.0332 | -10.703
-2 | -0.2219 | 0.02177 | -0.0239 | -10.1929
-1.5 | -0.2016 | 0.02144 | -0.0118 | -9.403
-1 | -0.1342 | 0.02129 | -0.0193 | -6.3034
-0.5 | -0.0929 | 0.02198 | -0.0205 | -4.2266
0 | -0.0523 | 0.02302 | -0.0212 | -2.2719
0.5 | 0.0102 | 0.02484 | -0.0261 | 0.41063
1 | 0.1152 | 0.0274 | -0.038 | 4.2044
1.5 | 0.2077 | 0.02929 | -0.0466 | 7.0912
2 | 0.295 | 0.03084 | -0.0535 | 9.5655
2.5 | 0.3815 | 0.03202 | -0.0592 | 11.9144
3 | 0.4581 | 0.03295 | -0.0625 | 13.9029
3.5 | 0.5595 | 0.03276 | -0.0676 | 17.0788
4 | 0.6359 | 0.03275 | -0.0684 | 19.4168
4.5 | 0.7165 | 0.03216 | -0.0686 | 22.2792
5 | 0.7974 | 0.03122 | -0.0678 | 25.5413
5.5 | 0.8782 | 0.0302 | -0.0664 | 29.0795
6 | 0.9315 | 0.03077 | -0.0629 | 30.273
6.5 | 0.9844 | 0.03158 | -0.0592 | 31.1716
7 | 1.0326 | 0.03294 | -0.0554 | 31.3479
7.5 | 1.079 | 0.03478 | -0.0517 | 31.0236
8 | 1.1125 | 0.03766 | -0.0472 | 29.5406
8.5 | 1.1447 | 0.04102 | -0.0428 | 27.9059
9 | 1.1749 | 0.04484 | -0.0385 | 26.2021
9.5 | 1.1894 | 0.04985 | -0.0335 | 23.8596
10 | 1.1793 | 0.05646 | -0.0276 | 20.8874
10.5 | 1.1587 | 0.0635 | -0.0222 | 18.2472
11 | 1.0957 | 0.07391 | -0.0194 | 14.8248
11.5 | 1.0297 | 0.08894 | -0.024 | 11.5775
12 | 0.8916 | 0.12519 | -0.0492 | 7.122
13.5 | 0.8141 | 0.17117 | -0.0793 | 4.7561
14 | 0.8436 | 0.18099 | -0.0803 | 4.661
14.5 | 0.8635 | 0.19075 | -0.0825 | 4.5269

## 7. Re 50k Mach 0.50 (1)
BIGFOIL.COM POLAR EXPORT
HN-971
HN-971 |  |  |  | Cl Max: | 1.262 | at alpha= | 20 | deg
JavaFoil+Calcfoil stall+Eppler ext transition |  |  |  | L/D Max: | 42.19 | at alpha= | 4 | deg
Re: | 50000 |  |  | Cd Min: | 0.01701 | at alpha= | -1.5 | deg
Mach: | 0.5 |  |  | Cl=0 at alpha= | -3.3382 | deg
|  |  |  | @ Cl=0.1, Cd= | 0.018271
|  |  |  | @ Cl=0.4, Cd= | 0.017626
|  |  |  | @ Cl=0.6, Cd= | 0.018773
alpha (deg) | Cl | Cd | Cm | Cl/Cd
-20 | -0.894 | 0.45902 | -0.043 | -1.948
-19.5 | -0.866 | 0.43279 | -0.042 | -2.001
-19 | -0.84 | 0.42833 | -0.042 | -1.96
-18.5 | -0.814 | 0.41015 | -0.042 | -1.984
-18 | -0.788 | 0.40821 | -0.042 | -1.93
-17.5 | -0.762 | 0.42177 | -0.042 | -1.806
-17 | -0.736 | 0.3889 | -0.043 | -1.892
-16.5 | -0.707 | 0.37173 | -0.041 | -1.903
-16 | -0.681 | 0.35621 | -0.041 | -1.912
-15.5 | -0.655 | 0.36121 | -0.041 | -1.813
-15 | -0.629 | 0.35535 | -0.041 | -1.769
-14.5 | -0.602 | 0.35332 | -0.042 | -1.705
-14 | -0.574 | 0.31038 | -0.039 | -1.851
-13.5 | -0.548 | 0.31029 | -0.039 | -1.766
-13 | -0.521 | 0.30438 | -0.04 | -1.713
-12.5 | -0.495 | 0.3032 | -0.04 | -1.632
-12 | -0.467 | 0.2715 | -0.037 | -1.721
-11.5 | -0.441 | 0.26786 | -0.037 | -1.645
-11 | -0.414 | 0.2645 | -0.037 | -1.565
-10.5 | -0.387 | 0.24478 | -0.037 | -1.581
-10 | -0.36 | 0.2236 | -0.034 | -1.609
-9.5 | -0.333 | 0.22038 | -0.035 | -1.511
-9 | -0.306 | 0.21729 | -0.035 | -1.409
-8.5 | -0.279 | 0.19942 | -0.031 | -1.399
-8 | -0.252 | 0.18392 | -0.031 | -1.371
-7.5 | -0.225 | 0.16277 | -0.027 | -1.383
-7 | -0.318 | 0.0779 | -0.028 | -4.088
-6.5 | -0.306 | 0.06481 | -0.033 | -4.72
-6 | -0.271 | 0.0577 | -0.036 | -4.705
-5.5 | -0.227 | 0.05268 | -0.038 | -4.317
-5 | -0.178 | 0.04852 | -0.04 | -3.675
-4.5 | -0.127 | 0.04465 | -0.047 | -2.839
-4 | -0.088 | 0.01963 | -0.087 | -4.478
-3.5 | -0.022 | 0.0188 | -0.09 | -1.184
-3 | 0.046 | 0.01824 | -0.091 | 2.514
-2.5 | 0.115 | 0.01828 | -0.091 | 6.265
-2 | 0.183 | 0.01768 | -0.091 | 10.371
-1.5 | 0.252 | 0.01701 | -0.092 | 14.795
-1 | 0.319 | 0.01739 | -0.092 | 18.318
-0.5 | 0.388 | 0.01759 | -0.092 | 22.042
0 | 0.455 | 0.01779 | -0.093 | 25.6
0.5 | 0.523 | 0.01831 | -0.094 | 28.578
1 | 0.591 | 0.01871 | -0.094 | 31.583
1.5 | 0.658 | 0.01918 | -0.094 | 34.324
2 | 0.725 | 0.0198 | -0.095 | 36.647
2.5 | 0.792 | 0.0201 | -0.095 | 39.392
3 | 0.858 | 0.02109 | -0.095 | 40.677
3.5 | 0.923 | 0.02216 | -0.096 | 41.642
4 | 0.986 | 0.02336 | -0.096 | 42.19
4.5 | 1.046 | 0.0248 | -0.096 | 42.188
5 | 1.102 | 0.0265 | -0.096 | 41.582
5.5 | 1.154 | 0.02863 | -0.096 | 40.289
6 | 1.197 | 0.03118 | -0.095 | 38.396
6.5 | 1.216 | 0.0351 | -0.093 | 34.659
7 | 1.113 | 0.05397 | -0.076 | 20.628
7.5 | 1.031 | 0.07081 | -0.043 | 14.563
8 | 0.917 | 0.08787 | -0.024 | 10.432
8.5 | 0.64 | 0.16212 | -0.026 | 3.948
9 | 0.667 | 0.18155 | -0.03 | 3.674
9.5 | 0.694 | 0.2082 | -0.036 | 3.335
10 | 0.722 | 0.23242 | -0.041 | 3.106
10.5 | 0.748 | 0.23701 | -0.041 | 3.158
11 | 0.776 | 0.27191 | -0.045 | 2.855
11.5 | 0.803 | 0.27486 | -0.046 | 2.921
12 | 0.831 | 0.31172 | -0.05 | 2.666
12.5 | 0.858 | 0.32304 | -0.05 | 2.655
13 | 0.884 | 0.3193 | -0.05 | 2.77
13.5 | 0.913 | 0.3485 | -0.054 | 2.619
14 | 0.939 | 0.34306 | -0.054 | 2.738
14.5 | 0.966 | 0.35274 | -0.054 | 2.738
15 | 0.995 | 0.39501 | -0.057 | 2.518
15.5 | 1.021 | 0.39999 | -0.057 | 2.552
16 | 1.047 | 0.40523 | -0.058 | 2.584
16.5 | 1.077 | 0.43171 | -0.06 | 2.494
17 | 1.103 | 0.43507 | -0.061 | 2.535
17.5 | 1.129 | 0.44551 | -0.061 | 2.534
18 | 1.155 | 0.4531 | -0.061 | 2.549
18.5 | 1.185 | 0.48106 | -0.064 | 2.463
19 | 1.211 | 0.4763 | -0.064 | 2.542
19.5 | 1.236 | 0.48991 | -0.064 | 2.524
20 | 1.262 | 0.51103 | -0.064 | 2.47

## 8. Re 50k Mach 0.50 (2)
BIGFOIL.COM POLAR EXPORT
HN-971
HN-971 |  |  |  | Cl Max: | 1.1166 | at alpha= | 20 | deg
XFOIL ncrit=9 |  |  |  | L/D Max: | 21.4778 | at alpha= | 5.5 | deg
Re: | 50000 |  |  | Cd Min: | 0.30232 | at alpha= | 20 | deg
Mach: | 0.5 |  |  | Cl=0 at alpha= | 0.20478 | deg
|  |  |  | @ Cl=0.1, Cd= | 0.029221
|  |  |  | @ Cl=0.4, Cd= | 0.034598
|  |  |  | @ Cl=0.6, Cd= | 0.036957
alpha (deg) | Cl | Cd | Cm | Cl/Cd
-20 | -0.7028 | 0.26884 | 0.0293 | -2.6142
-19.5 | -0.6808 | 0.26085 | 0.0255 | -2.6099
-19 | -0.6633 | 0.25616 | 0.0204 | -2.5894
-18.5 | -0.6473 | 0.25128 | 0.0154 | -2.576
-18 | -0.6189 | 0.23865 | 0.0133 | -2.5933
-17.5 | -0.6045 | 0.23504 | 0.0084 | -2.5719
-17 | -0.5812 | 0.22504 | 0.0054 | -2.5827
-16.5 | -0.5598 | 0.21731 | 0.0024 | -2.576
-16 | -0.5565 | 0.21769 | -0.0032 | -2.5564
-15.5 | -0.5212 | 0.20253 | -0.0041 | -2.5734
-15 | -0.5161 | 0.20074 | -0.0087 | -2.571
-14.5 | -0.4855 | 0.18855 | -0.0098 | -2.5749
-14 | -0.4747 | 0.18307 | -0.0131 | -2.593
-13.5 | -0.4567 | 0.17593 | -0.0152 | -2.5959
-13 | -0.4371 | 0.16754 | -0.0169 | -2.6089
-12.5 | -0.4326 | 0.16299 | -0.0196 | -2.6542
-12 | -0.4267 | 0.15817 | -0.0213 | -2.6977
-11.5 | -0.4077 | 0.14978 | -0.0221 | -2.722
-11 | -0.388 | 0.14138 | -0.0226 | -2.7444
-10.5 | -0.3807 | 0.13542 | -0.0233 | -2.8113
-10 | -0.3829 | 0.13077 | -0.0238 | -2.928
-9.5 | -0.3682 | 0.12301 | -0.0236 | -2.9933
-9 | -0.347 | 0.11497 | -0.0226 | -3.0182
-8.5 | -0.355 | 0.11093 | -0.0215 | -3.2002
-8 | -0.3384 | 0.10329 | -0.0201 | -3.2762
-7.5 | -0.3293 | 0.09702 | -0.0184 | -3.3941
-7 | -0.3761 | 0.08731 | -0.0296 | -4.3076
-6.5 | -0.4081 | 0.07999 | -0.0308 | -5.1019
-6 | -0.4463 | 0.07268 | -0.0323 | -6.1406
-5.5 | -0.4684 | 0.0655 | -0.0321 | -7.1511
-5 | -0.4851 | 0.0578 | -0.033 | -8.3927
-4.5 | -0.4846 | 0.04964 | -0.0349 | -9.7623
-4 | -0.4605 | 0.04131 | -0.0385 | -11.1474
-3.5 | -0.4175 | 0.03579 | -0.0385 | -11.6653
-3 | -0.3659 | 0.03155 | -0.0383 | -11.5975
-2.5 | -0.3135 | 0.02862 | -0.0371 | -10.9539
-2 | -0.2634 | 0.02656 | -0.035 | -9.9172
-1.5 | -0.2185 | 0.02505 | -0.0313 | -8.7226
-1 | -0.2033 | 0.02468 | -0.019 | -8.2374
-0.5 | -0.1503 | 0.02423 | -0.017 | -6.2031
0 | -0.0437 | 0.02635 | -0.03 | -1.6584
0.5 | 0.063 | 0.02852 | -0.0411 | 2.209
1 | 0.1685 | 0.03052 | -0.0507 | 5.521
1.5 | 0.2514 | 0.03209 | -0.0558 | 7.8342
2 | 0.3334 | 0.03359 | -0.0599 | 9.9256
2.5 | 0.4186 | 0.03488 | -0.0634 | 12.0011
3 | 0.507 | 0.03574 | -0.066 | 14.1858
3.5 | 0.5789 | 0.03673 | -0.0659 | 15.761
4 | 0.6531 | 0.03753 | -0.0651 | 17.4021
4.5 | 0.7282 | 0.03813 | -0.0634 | 19.0978
5 | 0.8112 | 0.03821 | -0.0611 | 21.23
5.5 | 0.8604 | 0.04006 | -0.0568 | 21.4778
6 | 0.9022 | 0.04249 | -0.052 | 21.2332
6.5 | 0.9386 | 0.0455 | -0.047 | 20.6286
7 | 0.9747 | 0.04878 | -0.0421 | 19.9815
7.5 | 0.914 | 0.05892 | -0.0388 | 15.5126
8.5 | 0.8579 | 0.08081 | -0.0435 | 10.6163
9 | 0.8427 | 0.09125 | -0.0465 | 9.2351
9.5 | 0.83 | 0.10214 | -0.0504 | 8.1261
10 | 0.827 | 0.11189 | -0.0534 | 7.3912
10.5 | 0.8274 | 0.1222 | -0.0571 | 6.7709
11 | 0.8345 | 0.13179 | -0.0601 | 6.332
11.5 | 0.8309 | 0.14299 | -0.0658 | 5.8109
12 | 0.835 | 0.15364 | -0.0709 | 5.4348
13 | 0.8307 | 0.17722 | -0.0873 | 4.6874
13.5 | 0.849 | 0.18623 | -0.0908 | 4.5589
14 | 0.8681 | 0.19448 | -0.094 | 4.4637
14.5 | 0.8854 | 0.20312 | -0.0981 | 4.359
15 | 0.9065 | 0.21181 | -0.1016 | 4.2798
15.5 | 0.9246 | 0.2204 | -0.106 | 4.1951
16 | 0.945 | 0.22902 | -0.11 | 4.1263
16.5 | 0.9662 | 0.23836 | -0.1144 | 4.0535
17 | 0.9884 | 0.2477 | -0.1185 | 3.9903
17.5 | 1.0191 | 0.2611 | -0.1214 | 3.9031
18 | 1.0308 | 0.26511 | -0.1277 | 3.8882
18.5 | 1.0487 | 0.27303 | -0.1334 | 3.841
19 | 1.0797 | 0.28761 | -0.1361 | 3.754
19.5 | 1.0918 | 0.29062 | -0.1433 | 3.7568
20 | 1.1166 | 0.30232 | -0.1475 | 3.6934

## 9. Re 100k Mach 0.00 (1)
BIGFOIL.COM POLAR EXPORT
HN-971
HN-971 |  |  |  | Cl Max: | 1.283 | at alpha= | 9 | deg
JavaFoil+Calcfoil stall+Eppler ext transition |  |  |  | L/D Max: | 69.46 | at alpha= | 4.5 | deg
Re: | 100000 |  |  | Cd Min: | 0.01099 | at alpha= | -2 | deg
Mach: | 0 |  |  | Cl=0 at alpha= | -3.339 | deg
|  |  |  | @ Cl=0.1, Cd= | 0.01158
|  |  |  | @ Cl=0.4, Cd= | 0.011202
|  |  |  | @ Cl=0.6, Cd= | 0.011858
alpha (deg) | Cl | Cd | Cm | Cl/Cd
-18 | -0.486 | 0.28017 | -0.021 | -1.736
-17.5 | -0.505 | 0.26084 | -0.021 | -1.935
-17 | -0.523 | 0.2454 | -0.021 | -2.131
-16.5 | -0.537 | 0.22274 | -0.021 | -2.411
-16 | -0.55 | 0.20931 | -0.021 | -2.627
-15.5 | -0.561 | 0.19005 | -0.021 | -2.954
-15 | -0.571 | 0.17865 | -0.022 | -3.199
-14.5 | -0.58 | 0.16108 | -0.022 | -3.598
-14 | -0.586 | 0.15103 | -0.022 | -3.877
-13.5 | -0.589 | 0.13964 | -0.022 | -4.219
-13 | -0.59 | 0.12697 | -0.022 | -4.645
-12.5 | -0.587 | 0.1173 | -0.022 | -5.007
-12 | -0.582 | 0.10859 | -0.023 | -5.357
-11.5 | -0.572 | 0.10109 | -0.023 | -5.663
-11 | -0.56 | 0.09317 | -0.023 | -6.006
-10.5 | -0.543 | 0.08601 | -0.024 | -6.313
-10 | -0.523 | 0.07994 | -0.025 | -6.538
-9.5 | -0.499 | 0.07416 | -0.026 | -6.726
-9 | -0.471 | 0.06856 | -0.028 | -6.875
-8.5 | -0.441 | 0.06403 | -0.029 | -6.882
-8 | -0.407 | 0.05935 | -0.031 | -6.858
-7.5 | -0.37 | 0.05556 | -0.032 | -6.667
-7 | -0.331 | 0.05203 | -0.033 | -6.367
-6.5 | -0.29 | 0.04882 | -0.034 | -5.943
-6 | -0.248 | 0.04551 | -0.038 | -5.444
-5.5 | -0.251 | 0.01346 | -0.077 | -18.671
-5 | -0.195 | 0.01376 | -0.077 | -14.164
-4.5 | -0.137 | 0.01373 | -0.078 | -9.98
-4 | -0.078 | 0.01335 | -0.078 | -5.875
-3.5 | -0.019 | 0.01291 | -0.078 | -1.505
-3 | 0.04 | 0.01243 | -0.079 | 3.208
-2.5 | 0.099 | 0.01159 | -0.079 | 8.575
-2 | 0.159 | 0.01099 | -0.08 | 14.46
-1.5 | 0.219 | 0.01111 | -0.08 | 19.67
-1 | 0.278 | 0.01108 | -0.08 | 25.096
-0.5 | 0.338 | 0.01109 | -0.081 | 30.435
0 | 0.396 | 0.01119 | -0.081 | 35.395
0.5 | 0.455 | 0.01137 | -0.081 | 40.068
1 | 0.514 | 0.01155 | -0.082 | 44.532
1.5 | 0.573 | 0.01173 | -0.082 | 48.873
2 | 0.632 | 0.01201 | -0.082 | 52.634
2.5 | 0.691 | 0.01238 | -0.083 | 55.776
3 | 0.749 | 0.01278 | -0.083 | 58.599
3.5 | 0.807 | 0.01321 | -0.083 | 61.057
4 | 0.864 | 0.01379 | -0.084 | 62.686
4.5 | 0.921 | 0.01326 | -0.084 | 69.46
5 | 0.976 | 0.01718 | -0.084 | 56.823
5.5 | 1.031 | 0.01817 | -0.085 | 56.715
6 | 1.083 | 0.01925 | -0.085 | 56.274
6.5 | 1.133 | 0.02045 | -0.085 | 55.388
7 | 1.178 | 0.02176 | -0.085 | 54.116
7.5 | 1.215 | 0.02341 | -0.085 | 51.895
8 | 1.246 | 0.02478 | -0.085 | 50.275
8.5 | 1.269 | 0.02634 | -0.085 | 48.183
9 | 1.283 | 0.02849 | -0.084 | 45.037
9.5 | 1.274 | 0.03221 | -0.082 | 39.55
10 | 1.091 | 0.07349 | -0.042 | 14.846
10.5 | 1.09 | 0.07928 | -0.029 | 13.743
11 | 1.088 | 0.08549 | -0.027 | 12.725
11.5 | 1.081 | 0.09269 | -0.025 | 11.659
12 | 1.068 | 0.09951 | -0.024 | 10.736
12.5 | 1.051 | 0.10866 | -0.022 | 9.673
13 | 1.03 | 0.11703 | -0.022 | 8.797
13.5 | 1.004 | 0.12685 | -0.021 | 7.915
14 | 0.975 | 0.13622 | -0.022 | 7.161

## 10. Re 100k Mach 0.00 (2)
BIGFOIL.COM POLAR EXPORT
HN-971
HN-971 |  |  |  | Cl Max: | 1.308 | at alpha= | 12.5 | deg
XFOIL ncrit=9 |  |  |  | L/D Max: | 52.9677 | at alpha= | 5.5 | deg
Re: | 100000 |  |  | Cd Min: | 0.23773 | at alpha= | -20 | deg
Mach: | 0 |  |  | Cl=0 at alpha= | -1.0873 | deg
|  |  |  | @ Cl=0.1, Cd= | 0.017719
|  |  |  | @ Cl=0.4, Cd= | 0.016726
|  |  |  | @ Cl=0.6, Cd= | 0.015291
alpha (deg) | Cl | Cd | Cm | Cl/Cd
-20 | -0.6291 | 0.23773 | 0.0198 | -2.6463
-19.5 | -0.612 | 0.23167 | 0.0169 | -2.6417
-19 | -0.5961 | 0.22574 | 0.0135 | -2.6406
-18.5 | -0.5836 | 0.2211 | 0.009 | -2.6395
-18 | -0.5824 | 0.22069 | 0.0029 | -2.639
-17.5 | -0.5529 | 0.20716 | 0.0032 | -2.669
-17 | -0.5359 | 0.20088 | 0.001 | -2.6678
-16.5 | -0.5234 | 0.19517 | -0.0025 | -2.6818
-16 | -0.5284 | 0.19413 | -0.0088 | -2.7219
-15.5 | -0.5018 | 0.18215 | -0.0091 | -2.7549
-15 | -0.4831 | 0.17513 | -0.0101 | -2.7585
-14.5 | -0.4737 | 0.1692 | -0.0132 | -2.7996
-14 | -0.49 | 0.16735 | -0.0201 | -2.928
-13.5 | -0.4514 | 0.15549 | -0.0172 | -2.9031
-13 | -0.4465 | 0.14965 | -0.0201 | -2.9836
-12.5 | -0.4717 | 0.14662 | -0.028 | -3.2172
-12 | -0.4287 | 0.13545 | -0.0233 | -3.165
-11.5 | -0.4345 | 0.12988 | -0.0272 | -3.3454
-11 | -0.4225 | 0.12198 | -0.0274 | -3.4637
-10.5 | -0.4259 | 0.11629 | -0.0301 | -3.6624
-10 | -0.4193 | 0.10857 | -0.0305 | -3.862
-9.5 | -0.4255 | 0.10267 | -0.0327 | -4.1443
-9 | -0.4213 | 0.09541 | -0.0324 | -4.4157
-8.5 | -0.453 | 0.08979 | -0.0357 | -5.0451
-8 | -0.4387 | 0.08363 | -0.0317 | -5.2457
-7.5 | -0.5659 | 0.05849 | -0.0484 | -9.6752
-7 | -0.5652 | 0.04742 | -0.0467 | -11.919
-6.5 | -0.5539 | 0.03792 | -0.0452 | -14.6071
-6 | -0.5223 | 0.03245 | -0.0434 | -16.0955
-5.5 | -0.4823 | 0.02816 | -0.0415 | -17.1271
-5 | -0.4396 | 0.02502 | -0.0402 | -17.5699
-4.5 | -0.3946 | 0.02269 | -0.0386 | -17.3909
-4 | -0.351 | 0.02078 | -0.0372 | -16.8912
-3.5 | -0.3082 | 0.01944 | -0.0357 | -15.8539
-3 | -0.266 | 0.01833 | -0.0345 | -14.5117
-2.5 | -0.22 | 0.01718 | -0.0342 | -12.8056
-2 | -0.1477 | 0.01702 | -0.0368 | -8.678
-1.5 | -0.0879 | 0.01744 | -0.0356 | -5.0401
-1 | 0.0186 | 0.01767 | -0.0437 | 1.0526
-0.5 | 0.1183 | 0.01773 | -0.0538 | 6.6723
0 | 0.1981 | 0.01767 | -0.0593 | 11.2111
0.5 | 0.2931 | 0.01735 | -0.0666 | 16.8934
1 | 0.3729 | 0.01695 | -0.0707 | 22
1.5 | 0.4598 | 0.01623 | -0.0753 | 28.3303
2 | 0.529 | 0.01573 | -0.0765 | 33.63
2.5 | 0.5952 | 0.0153 | -0.077 | 38.902
3 | 0.6511 | 0.0152 | -0.0757 | 42.8355
3.5 | 0.7075 | 0.01521 | -0.0746 | 46.5155
4 | 0.7599 | 0.01544 | -0.0728 | 49.2163
4.5 | 0.8089 | 0.01584 | -0.0707 | 51.0669
5 | 0.8565 | 0.01638 | -0.0684 | 52.2894
5.5 | 0.9031 | 0.01705 | -0.0661 | 52.9677
6 | 0.9461 | 0.01788 | -0.0634 | 52.9139
6.5 | 0.9882 | 0.01888 | -0.0606 | 52.3411
7 | 1.0277 | 0.02005 | -0.0577 | 51.2569
7.5 | 1.0656 | 0.02147 | -0.0547 | 49.632
8 | 1.1007 | 0.0231 | -0.0514 | 47.6494
8.5 | 1.1335 | 0.02496 | -0.048 | 45.4127
9 | 1.165 | 0.02715 | -0.0447 | 42.9098
9.5 | 1.1936 | 0.02962 | -0.041 | 40.2971
10 | 1.2228 | 0.03265 | -0.0377 | 37.4518
10.5 | 1.25 | 0.03593 | -0.0343 | 34.7899
11 | 1.2773 | 0.03971 | -0.0312 | 32.1657
11.5 | 1.2924 | 0.04397 | -0.0268 | 29.3928
12 | 1.2974 | 0.04895 | -0.022 | 26.5046
12.5 | 1.308 | 0.05461 | -0.0191 | 23.9517
13 | 1.2758 | 0.06073 | -0.0136 | 21.0077
13.5 | 1.2376 | 0.06919 | -0.0117 | 17.887
14 | 1.1907 | 0.08026 | -0.0139 | 14.8355
14.5 | 1.1355 | 0.09489 | -0.0209 | 11.9665
15 | 1.0807 | 0.11285 | -0.0316 | 9.5764
15.5 | 0.935 | 0.17032 | -0.0661 | 5.4897
16 | 0.9189 | 0.19844 | -0.0791 | 4.6306
16.5 | 0.9028 | 0.20493 | -0.0886 | 4.4054
17 | 0.918 | 0.21345 | -0.0917 | 4.3008
17.5 | 0.9308 | 0.2204 | -0.0958 | 4.2232

## 11. Re 100k Mach 0.10 (1)
BIGFOIL.COM POLAR EXPORT
HN-971
HN-971 |  |  |  | Cl Max: | 1.282 | at alpha= | 9 | deg
JavaFoil+Calcfoil stall+Eppler ext transition |  |  |  | L/D Max: | 69.452 | at alpha= | 4.5 | deg
Re: | 100000 |  |  | Cd Min: | 0.01109 | at alpha= | -1 | deg
Mach: | 0.1 |  |  | Cl=0 at alpha= | -3.3333 | deg
|  |  |  | @ Cl=0.1, Cd= | 0.0116
|  |  |  | @ Cl=0.4, Cd= | 0.011206
|  |  |  | @ Cl=0.6, Cd= | 0.01186
alpha (deg) | Cl | Cd | Cm | Cl/Cd
-18 | -0.441 | 0.30761 | -0.022 | -1.435
-17.5 | -0.463 | 0.27762 | -0.021 | -1.666
-17 | -0.484 | 0.25889 | -0.022 | -1.868
-16.5 | -0.501 | 0.24236 | -0.022 | -2.066
-16 | -0.516 | 0.21904 | -0.022 | -2.358
-15.5 | -0.531 | 0.20546 | -0.022 | -2.585
-15 | -0.544 | 0.18601 | -0.022 | -2.926
-14.5 | -0.556 | 0.16805 | -0.022 | -3.306
-14 | -0.565 | 0.15782 | -0.022 | -3.578
-13.5 | -0.571 | 0.14294 | -0.022 | -3.996
-13 | -0.575 | 0.13122 | -0.022 | -4.38
-12.5 | -0.575 | 0.12156 | -0.023 | -4.731
-12 | -0.572 | 0.11133 | -0.023 | -5.136
-11.5 | -0.565 | 0.10301 | -0.023 | -5.484
-11 | -0.554 | 0.09426 | -0.024 | -5.877
-10.5 | -0.539 | 0.08734 | -0.024 | -6.172
-10 | -0.52 | 0.08039 | -0.024 | -6.471
-9.5 | -0.497 | 0.07484 | -0.026 | -6.645
-9 | -0.471 | 0.06921 | -0.028 | -6.805
-8.5 | -0.441 | 0.06444 | -0.029 | -6.841
-8 | -0.408 | 0.05968 | -0.031 | -6.83
-7.5 | -0.371 | 0.0558 | -0.032 | -6.654
-7 | -0.332 | 0.05218 | -0.033 | -6.369
-6.5 | -0.291 | 0.04895 | -0.034 | -5.95
-6 | -0.249 | 0.04565 | -0.038 | -5.449
-5.5 | -0.252 | 0.01409 | -0.077 | -17.895
-5 | -0.196 | 0.0134 | -0.077 | -14.611
-4.5 | -0.138 | 0.01373 | -0.078 | -10.031
-4 | -0.079 | 0.01331 | -0.078 | -5.923
-3.5 | -0.02 | 0.01291 | -0.079 | -1.513
-3 | 0.04 | 0.01253 | -0.079 | 3.198
-2.5 | 0.1 | 0.0116 | -0.08 | 8.609
-2 | 0.16 | 0.01124 | -0.08 | 14.212
-1.5 | 0.22 | 0.01112 | -0.08 | 19.755
-1 | 0.28 | 0.01109 | -0.081 | 25.21
-0.5 | 0.339 | 0.0111 | -0.081 | 30.563
0 | 0.398 | 0.0112 | -0.081 | 35.543
0.5 | 0.458 | 0.01137 | -0.082 | 40.267
1 | 0.517 | 0.01156 | -0.082 | 44.711
1.5 | 0.576 | 0.01173 | -0.083 | 49.144
2 | 0.635 | 0.01205 | -0.083 | 52.732
2.5 | 0.694 | 0.01243 | -0.083 | 55.86
3 | 0.753 | 0.01282 | -0.084 | 58.706
3.5 | 0.811 | 0.01328 | -0.084 | 61.062
4 | 0.868 | 0.01386 | -0.084 | 62.674
4.5 | 0.925 | 0.01332 | -0.084 | 69.452
5 | 0.981 | 0.01729 | -0.085 | 56.731
5.5 | 1.035 | 0.01829 | -0.085 | 56.592
6 | 1.088 | 0.01942 | -0.085 | 56.025
6.5 | 1.138 | 0.02061 | -0.085 | 55.192
7 | 1.182 | 0.02199 | -0.086 | 53.772
7.5 | 1.219 | 0.02363 | -0.085 | 51.562
8 | 1.248 | 0.02504 | -0.085 | 49.868
8.5 | 1.27 | 0.02669 | -0.085 | 47.588
9 | 1.282 | 0.029 | -0.084 | 44.195
9.5 | 1.272 | 0.03278 | -0.083 | 38.789
10 | 1.086 | 0.07433 | -0.038 | 14.61
10.5 | 1.085 | 0.08005 | -0.029 | 13.553
11 | 1.08 | 0.0864 | -0.027 | 12.503
11.5 | 1.07 | 0.09379 | -0.025 | 11.406
12 | 1.054 | 0.10164 | -0.023 | 10.367
12.5 | 1.032 | 0.1111 | -0.022 | 9.292
13 | 1.006 | 0.11857 | -0.022 | 8.487
13.5 | 0.976 | 0.13147 | -0.022 | 7.426
14 | 0.943 | 0.1425 | -0.022 | 6.618

## 12. Re 100k Mach 0.10 (2)
BIGFOIL.COM POLAR EXPORT
HN-971
HN-971 |  |  |  | Cl Max: | 1.2953 | at alpha= | 12.5 | deg
XFOIL ncrit=9 |  |  |  | L/D Max: | 52.7357 | at alpha= | 5.5 | deg
Re: | 100000 |  |  | Cd Min: | 0.2384 | at alpha= | -20 | deg
Mach: | 0.1 |  |  | Cl=0 at alpha= | -1.1009 | deg
|  |  |  | @ Cl=0.1, Cd= | 0.01777
|  |  |  | @ Cl=0.4, Cd= | 0.016741
|  |  |  | @ Cl=0.6, Cd= | 0.015369
alpha (deg) | Cl | Cd | Cm | Cl/Cd
-20 | -0.6306 | 0.2384 | 0.0201 | -2.6451
-19.5 | -0.6135 | 0.23234 | 0.0171 | -2.6405
-19 | -0.5975 | 0.22639 | 0.0137 | -2.6393
-18.5 | -0.5856 | 0.22209 | 0.0089 | -2.6368
-18 | -0.5846 | 0.22182 | 0.0028 | -2.6355
-17.5 | -0.5533 | 0.20766 | 0.0035 | -2.6645
-17 | -0.5366 | 0.20141 | 0.0011 | -2.6642
-16.5 | -0.5244 | 0.19586 | -0.0027 | -2.6774
-16 | -0.5302 | 0.19514 | -0.009 | -2.717
-15.5 | -0.5008 | 0.18245 | -0.0088 | -2.7449
-15 | -0.4829 | 0.1756 | -0.0101 | -2.75
-14.5 | -0.4744 | 0.16983 | -0.0134 | -2.7934
-14 | -0.4909 | 0.16813 | -0.0203 | -2.9198
-13.5 | -0.4505 | 0.15594 | -0.0172 | -2.8889
-13 | -0.4473 | 0.15033 | -0.0205 | -2.9755
-12.5 | -0.4721 | 0.14735 | -0.0282 | -3.2039
-12 | -0.4269 | 0.13589 | -0.0233 | -3.1415
-11.5 | -0.4357 | 0.13058 | -0.0277 | -3.3367
-11 | -0.4191 | 0.12248 | -0.0271 | -3.4218
-10.5 | -0.4271 | 0.11695 | -0.0307 | -3.652
-10 | -0.4156 | 0.10908 | -0.0302 | -3.81
-9.5 | -0.4278 | 0.10333 | -0.0334 | -4.1401
-9 | -0.416 | 0.09602 | -0.032 | -4.3324
-8.5 | -0.4541 | 0.09042 | -0.0362 | -5.0221
-8 | -0.4368 | 0.08416 | -0.032 | -5.1901
-7 | -0.5539 | 0.05147 | -0.0458 | -10.7616
-6.5 | -0.5539 | 0.03987 | -0.0453 | -13.8927
-6 | -0.5256 | 0.03317 | -0.0436 | -15.8456
-5.5 | -0.4865 | 0.02869 | -0.0418 | -16.9571
-5 | -0.4438 | 0.02542 | -0.0404 | -17.4587
-4.5 | -0.3986 | 0.02292 | -0.0389 | -17.3909
-4 | -0.3544 | 0.02097 | -0.0373 | -16.9003
-3.5 | -0.3111 | 0.01968 | -0.0359 | -15.8079
-3 | -0.2689 | 0.01851 | -0.0346 | -14.5273
-2.5 | -0.2184 | 0.01738 | -0.0351 | -12.5662
-2 | -0.1462 | 0.01709 | -0.0377 | -8.5547
-1 | 0.0164 | 0.01777 | -0.0435 | 0.9229
-0.5 | 0.1167 | 0.01777 | -0.0536 | 6.5672
0 | 0.2028 | 0.01769 | -0.0601 | 11.4641
0.5 | 0.3 | 0.01732 | -0.0678 | 17.321
1 | 0.377 | 0.01693 | -0.0713 | 22.2682
1.5 | 0.4636 | 0.01622 | -0.0757 | 28.582
2 | 0.535 | 0.01567 | -0.0772 | 34.1417
2.5 | 0.5959 | 0.01538 | -0.0768 | 38.7451
3 | 0.6547 | 0.01522 | -0.0759 | 43.0158
3.5 | 0.7095 | 0.01529 | -0.0744 | 46.4029
4 | 0.762 | 0.01553 | -0.0726 | 49.0663
4.5 | 0.8122 | 0.01593 | -0.0706 | 50.9856
5 | 0.861 | 0.01647 | -0.0684 | 52.2769
5.5 | 0.906 | 0.01718 | -0.0658 | 52.7357
6 | 0.9505 | 0.01803 | -0.0632 | 52.7177
6.5 | 0.9918 | 0.01904 | -0.0602 | 52.0903
7 | 1.032 | 0.02028 | -0.0573 | 50.8876
7.5 | 1.0692 | 0.02171 | -0.0541 | 49.2492
8 | 1.1045 | 0.02339 | -0.0508 | 47.221
8.5 | 1.137 | 0.02529 | -0.0472 | 44.9585
9 | 1.1676 | 0.02753 | -0.0436 | 42.4119
9.5 | 1.1962 | 0.03011 | -0.0399 | 39.7277
10 | 1.2245 | 0.03324 | -0.0364 | 36.8381
10.5 | 1.2532 | 0.03667 | -0.0332 | 34.1751
11 | 1.2842 | 0.04128 | -0.0309 | 31.1095
11.5 | 1.289 | 0.04497 | -0.0249 | 28.6636
12 | 1.2881 | 0.0503 | -0.0198 | 25.6083
12.5 | 1.2953 | 0.05582 | -0.0168 | 23.2049
13 | 1.2609 | 0.06276 | -0.0124 | 20.0908
13.5 | 1.2199 | 0.0719 | -0.0117 | 16.9666
14 | 1.172 | 0.08372 | -0.0152 | 13.999
14.5 | 1.1188 | 0.09885 | -0.0231 | 11.3182
15.5 | 0.7002 | 0.17712 | -0.0714 | 3.9533
16 | 0.7052 | 0.18428 | -0.0746 | 3.8268
16.5 | 0.7299 | 0.19292 | -0.075 | 3.7834
17 | 0.7167 | 0.19788 | -0.081 | 3.6219
17.5 | 0.7248 | 0.20555 | -0.0839 | 3.5261

## 13. Re 100k Mach 0.25 (1)
BIGFOIL.COM POLAR EXPORT
HN-971
HN-971 |  |  |  | Cl Max: | 1.268 | at alpha= | 8.5 | deg
JavaFoil+Calcfoil stall+Eppler ext transition |  |  |  | L/D Max: | 68.374 | at alpha= | 4 | deg
Re: | 100000 |  |  | Cd Min: | 0.01117 | at alpha= | -2 | deg
Mach: | 0.25 |  |  | Cl=0 at alpha= | -3.3361 | deg
|  |  |  | @ Cl=0.1, Cd= | 0.011811
|  |  |  | @ Cl=0.4, Cd= | 0.011329
|  |  |  | @ Cl=0.6, Cd= | 0.011921
alpha (deg) | Cl | Cd | Cm | Cl/Cd
-16 | -0.177 | 0.26807 | -0.024 | -0.659
-15.5 | -0.239 | 0.24505 | -0.024 | -0.975
-15 | -0.29 | 0.22178 | -0.024 | -1.306
-14.5 | -0.335 | 0.2775 | -0.024 | -1.206
-14 | -0.375 | 0.23046 | -0.024 | -1.627
-13.5 | -0.411 | 0.19412 | -0.023 | -2.115
-13 | -0.441 | 0.16942 | -0.023 | -2.604
-12.5 | -0.466 | 0.14826 | -0.023 | -3.145
-12 | -0.485 | 0.13414 | -0.023 | -3.618
-11.5 | -0.498 | 0.11719 | -0.023 | -4.25
-11 | -0.504 | 0.10599 | -0.023 | -4.757
-10.5 | -0.504 | 0.09586 | -0.024 | -5.255
-10 | -0.497 | 0.08701 | -0.024 | -5.707
-9.5 | -0.483 | 0.07962 | -0.025 | -6.067
-9 | -0.464 | 0.07292 | -0.026 | -6.359
-8.5 | -0.439 | 0.06677 | -0.028 | -6.574
-8 | -0.409 | 0.06156 | -0.03 | -6.649
-7.5 | -0.375 | 0.05727 | -0.032 | -6.554
-7 | -0.338 | 0.05344 | -0.033 | -6.318
-6.5 | -0.297 | 0.04984 | -0.034 | -5.956
-6 | -0.254 | 0.04658 | -0.036 | -5.45
-5.5 | -0.21 | 0.04104 | -0.045 | -5.128
-5 | -0.201 | 0.01367 | -0.08 | -14.684
-4.5 | -0.141 | 0.01317 | -0.08 | -10.731
-4 | -0.081 | 0.01352 | -0.08 | -5.985
-3.5 | -0.02 | 0.01316 | -0.081 | -1.524
-3 | 0.041 | 0.01261 | -0.081 | 3.263
-2.5 | 0.103 | 0.01177 | -0.082 | 8.718
-2 | 0.164 | 0.01117 | -0.082 | 14.703
-1.5 | 0.226 | 0.01124 | -0.083 | 20.08
-1 | 0.287 | 0.0112 | -0.083 | 25.653
-0.5 | 0.349 | 0.01127 | -0.083 | 30.925
0 | 0.409 | 0.01134 | -0.084 | 36.076
0.5 | 0.47 | 0.01151 | -0.084 | 40.853
1 | 0.531 | 0.01175 | -0.084 | 45.181
1.5 | 0.592 | 0.01187 | -0.085 | 49.85
2 | 0.652 | 0.01225 | -0.085 | 53.282
2.5 | 0.713 | 0.01267 | -0.085 | 56.274
3 | 0.773 | 0.01309 | -0.086 | 59.043
3.5 | 0.832 | 0.01362 | -0.086 | 61.113
4 | 0.891 | 0.01304 | -0.086 | 68.374
4.5 | 0.95 | 0.01693 | -0.087 | 56.074
5 | 1.006 | 0.01794 | -0.087 | 56.09
5.5 | 1.061 | 0.01903 | -0.087 | 55.77
6 | 1.115 | 0.0204 | -0.087 | 54.638
6.5 | 1.163 | 0.02162 | -0.088 | 53.812
7 | 1.205 | 0.02309 | -0.088 | 52.181
7.5 | 1.237 | 0.02502 | -0.087 | 49.44
8 | 1.26 | 0.02674 | -0.087 | 47.112
8.5 | 1.268 | 0.02912 | -0.086 | 43.541
9 | 1.251 | 0.03358 | -0.084 | 37.244
9.5 | 1.067 | 0.07259 | -0.038 | 14.703
10 | 1.057 | 0.07873 | -0.028 | 13.427
10.5 | 1.039 | 0.08591 | -0.026 | 12.099
11 | 1.011 | 0.09497 | -0.023 | 10.649
11.5 | 0.973 | 0.10624 | -0.022 | 9.16
12 | 0.925 | 0.11913 | -0.022 | 7.764
12.5 | 0.867 | 0.1353 | -0.023 | 6.41
13 | 0.801 | 0.1517 | -0.023 | 5.283
13.5 | 0.728 | 0.15604 | -0.024 | 4.667

## 14. Re 100k Mach 0.25 (2)
BIGFOIL.COM POLAR EXPORT
HN-971
HN-971 |  |  |  | Cl Max: | 1.2594 | at alpha= | 11 | deg
XFOIL ncrit=9 |  |  |  | L/D Max: | 51.7887 | at alpha= | 5.5 | deg
Re: | 100000 |  |  | Cd Min: | 0.24236 | at alpha= | -20 | deg
Mach: | 0.25 |  |  | Cl=0 at alpha= | -0.98878 | deg
|  |  |  | @ Cl=0.1, Cd= | 0.018082
|  |  |  | @ Cl=0.4, Cd= | 0.016905
|  |  |  | @ Cl=0.6, Cd= | 0.015601
alpha (deg) | Cl | Cd | Cm | Cl/Cd
-20 | -0.6399 | 0.24236 | 0.0217 | -2.6403
-19.5 | -0.6225 | 0.23622 | 0.0183 | -2.6353
-19 | -0.6062 | 0.23029 | 0.0144 | -2.6323
-18.5 | -0.5978 | 0.22822 | 0.0085 | -2.6194
-18 | -0.5967 | 0.22816 | 0.0027 | -2.6153
-17.5 | -0.5574 | 0.21069 | 0.0045 | -2.6456
-17 | -0.5411 | 0.20447 | 0.0015 | -2.6464
-16.5 | -0.5333 | 0.20071 | -0.0037 | -2.6571
-16 | -0.54 | 0.20064 | -0.0097 | -2.6914
-15.5 | -0.4985 | 0.1847 | -0.0078 | -2.699
-15 | -0.483 | 0.17818 | -0.01 | -2.7107
-14.5 | -0.4815 | 0.17419 | -0.015 | -2.7642
-14 | -0.4677 | 0.16566 | -0.017 | -2.8233
-13.5 | -0.4469 | 0.15834 | -0.0173 | -2.8224
-13 | -0.4553 | 0.15473 | -0.0225 | -2.9425
-12.5 | -0.4374 | 0.14528 | -0.0232 | -3.0107
-12 | -0.4198 | 0.13825 | -0.0234 | -3.0365
-11.5 | -0.4413 | 0.13444 | -0.03 | -3.2825
-11 | -0.4072 | 0.12496 | -0.0267 | -3.2586
-10.5 | -0.4328 | 0.1206 | -0.0332 | -3.5887
-10 | -0.4003 | 0.1116 | -0.0296 | -3.5869
-9.5 | -0.4349 | 0.10691 | -0.0363 | -4.0679
-9 | -0.3995 | 0.09883 | -0.0315 | -4.0423
-8.5 | -0.4093 | 0.09229 | -0.0326 | -4.4349
-8 | -0.4445 | 0.08741 | -0.0345 | -5.0852
-7.5 | -0.5363 | 0.06498 | -0.0486 | -8.2533
-7 | -0.5361 | 0.05771 | -0.0457 | -9.2896
-6.5 | -0.5461 | 0.04861 | -0.0446 | -11.2343
-6 | -0.5387 | 0.0385 | -0.0442 | -13.9922
-5.5 | -0.5076 | 0.03246 | -0.0428 | -15.6377
-5 | -0.4661 | 0.0276 | -0.0415 | -16.8877
-4.5 | -0.4195 | 0.02444 | -0.04 | -17.1645
-4 | -0.374 | 0.02237 | -0.0384 | -16.7188
-3.5 | -0.329 | 0.02074 | -0.0368 | -15.8631
-3 | -0.2848 | 0.01956 | -0.0354 | -14.5603
-2.5 | -0.2115 | 0.0184 | -0.0396 | -11.4946
-2 | -0.1348 | 0.0176 | -0.0432 | -7.6591
-1.5 | -0.073 | 0.01792 | -0.0418 | -4.0737
-1 | -0.0032 | 0.01806 | -0.0413 | -0.17719
-0.5 | 0.1394 | 0.01809 | -0.0579 | 7.7059
0 | 0.2162 | 0.01789 | -0.0626 | 12.085
0.5 | 0.3128 | 0.01743 | -0.0697 | 17.9461
1 | 0.3934 | 0.01696 | -0.0733 | 23.1958
1.5 | 0.4797 | 0.01624 | -0.0772 | 29.5382
2 | 0.5472 | 0.01582 | -0.0776 | 34.5891
2.5 | 0.6099 | 0.01556 | -0.0771 | 39.1967
3 | 0.6713 | 0.01546 | -0.0762 | 43.4217
3.5 | 0.7283 | 0.01558 | -0.0747 | 46.7458
4 | 0.7806 | 0.01594 | -0.0725 | 48.9711
4.5 | 0.8309 | 0.01644 | -0.07 | 50.5414
5 | 0.8805 | 0.01708 | -0.0675 | 51.5515
5.5 | 0.9265 | 0.01789 | -0.0645 | 51.7887
6 | 0.9717 | 0.01887 | -0.0616 | 51.4944
6.5 | 1.013 | 0.02005 | -0.0582 | 50.5237
7 | 1.0532 | 0.02148 | -0.0547 | 49.0317
7.5 | 1.0901 | 0.02315 | -0.051 | 47.0886
8 | 1.1245 | 0.02511 | -0.0471 | 44.783
8.5 | 1.1558 | 0.02736 | -0.0429 | 42.2442
9 | 1.1841 | 0.02998 | -0.0386 | 39.4963
9.5 | 1.2107 | 0.03318 | -0.0343 | 36.4888
10 | 1.2371 | 0.03708 | -0.0304 | 33.363
10.5 | 1.2516 | 0.04135 | -0.0252 | 30.2684
11 | 1.2594 | 0.0462 | -0.0203 | 27.2597
11.5 | 1.2468 | 0.05165 | -0.0148 | 24.1394
12 | 1.2314 | 0.05838 | -0.0116 | 21.0928
12.5 | 1.191 | 0.06735 | -0.0108 | 17.6837
13 | 1.1438 | 0.07912 | -0.0144 | 14.4565
13.5 | 1.0913 | 0.09427 | -0.0226 | 11.5763
14 | 1.0404 | 0.11239 | -0.0337 | 9.2571
14.5 | 0.9403 | 0.15187 | -0.0588 | 6.1915
15.5 | 0.8948 | 0.1949 | -0.0846 | 4.5911
16 | 0.9288 | 0.20502 | -0.0842 | 4.5303

## 15. Re 100k Mach 0.50 (1)
BIGFOIL.COM POLAR EXPORT
HN-971
HN-971 |  |  |  | Cl Max: | 1.262 | at alpha= | 20 | deg
JavaFoil+Calcfoil stall+Eppler ext transition |  |  |  | L/D Max: | 60.079 | at alpha= | 2 | deg
Re: | 100000 |  |  | Cd Min: | 0.01154 | at alpha= | 1 | deg
Mach: | 0.5 |  |  | Cl=0 at alpha= | -3.3382 | deg
|  |  |  | @ Cl=0.1, Cd= | 0.012981
|  |  |  | @ Cl=0.4, Cd= | 0.011835
|  |  |  | @ Cl=0.6, Cd= | 0.011572
alpha (deg) | Cl | Cd | Cm | Cl/Cd
-20 | -0.894 | 0.35364 | -0.043 | -2.528
-19.5 | -0.866 | 0.33813 | -0.042 | -2.561
-19 | -0.84 | 0.33873 | -0.042 | -2.479
-18.5 | -0.814 | 0.33045 | -0.042 | -2.462
-18 | -0.788 | 0.33006 | -0.042 | -2.387
-17.5 | -0.762 | 0.32226 | -0.042 | -2.364
-17 | -0.736 | 0.31708 | -0.043 | -2.32
-16.5 | -0.707 | 0.29382 | -0.041 | -2.408
-16 | -0.681 | 0.28839 | -0.041 | -2.362
-15.5 | -0.655 | 0.27526 | -0.041 | -2.379
-15 | -0.629 | 0.26991 | -0.041 | -2.329
-14.5 | -0.602 | 0.26735 | -0.042 | -2.253
-14 | -0.574 | 0.24596 | -0.039 | -2.335
-13.5 | -0.548 | 0.24871 | -0.039 | -2.203
-13 | -0.521 | 0.24364 | -0.04 | -2.14
-12.5 | -0.495 | 0.24158 | -0.04 | -2.048
-12 | -0.467 | 0.2037 | -0.037 | -2.294
-11.5 | -0.441 | 0.20017 | -0.037 | -2.201
-11 | -0.414 | 0.19686 | -0.037 | -2.103
-10.5 | -0.387 | 0.18829 | -0.037 | -2.056
-10 | -0.36 | 0.17506 | -0.034 | -2.056
-9.5 | -0.333 | 0.172 | -0.035 | -1.936
-9 | -0.306 | 0.16905 | -0.035 | -1.812
-8.5 | -0.279 | 0.15526 | -0.031 | -1.797
-8 | -0.252 | 0.14633 | -0.031 | -1.723
-7.5 | -0.225 | 0.13026 | -0.028 | -1.728
-7 | -0.318 | 0.0677 | -0.028 | -4.704
-6.5 | -0.306 | 0.05697 | -0.034 | -5.371
-6 | -0.272 | 0.05139 | -0.037 | -5.283
-5.5 | -0.227 | 0.04706 | -0.038 | -4.834
-5 | -0.179 | 0.0434 | -0.044 | -4.12
-4.5 | -0.156 | 0.0159 | -0.089 | -9.785
-4 | -0.09 | 0.01477 | -0.09 | -6.083
-3.5 | -0.022 | 0.01304 | -0.09 | -1.713
-3 | 0.046 | 0.01295 | -0.091 | 3.544
-2.5 | 0.115 | 0.01299 | -0.091 | 8.816
-2 | 0.183 | 0.01212 | -0.092 | 15.137
-1.5 | 0.252 | 0.0116 | -0.092 | 21.738
-1 | 0.321 | 0.01157 | -0.093 | 27.727
-0.5 | 0.389 | 0.01182 | -0.093 | 32.943
0 | 0.457 | 0.01191 | -0.093 | 38.329
0.5 | 0.525 | 0.01215 | -0.094 | 43.174
1 | 0.593 | 0.01154 | -0.094 | 51.351
1.5 | 0.66 | 0.01185 | -0.095 | 55.722
2 | 0.728 | 0.01211 | -0.095 | 60.079
2.5 | 0.794 | 0.01574 | -0.095 | 50.468
3 | 0.861 | 0.01655 | -0.096 | 52.018
3.5 | 0.926 | 0.01749 | -0.096 | 52.957
4 | 0.99 | 0.01853 | -0.096 | 53.439
4.5 | 1.053 | 0.01981 | -0.097 | 53.174
5 | 1.112 | 0.02127 | -0.097 | 52.282
5.5 | 1.166 | 0.02315 | -0.097 | 50.38
6 | 1.214 | 0.02524 | -0.097 | 48.102
6.5 | 1.247 | 0.02768 | -0.096 | 45.073
7 | 1.254 | 0.03129 | -0.095 | 40.063
7.5 | 1.167 | 0.0417 | -0.088 | 27.977
8 | 0.917 | 0.07684 | -0.024 | 11.93
8.5 | 0.64 | 0.12613 | -0.027 | 5.075
9 | 0.667 | 0.14611 | -0.031 | 4.566
9.5 | 0.694 | 0.1637 | -0.036 | 4.241
10 | 0.722 | 0.18218 | -0.041 | 3.962
10.5 | 0.748 | 0.18634 | -0.041 | 4.017
11 | 0.776 | 0.21568 | -0.046 | 3.6
11.5 | 0.803 | 0.21856 | -0.046 | 3.674
12 | 0.831 | 0.23334 | -0.05 | 3.562
12.5 | 0.858 | 0.23958 | -0.05 | 3.58
13 | 0.884 | 0.24911 | -0.051 | 3.551
13.5 | 0.913 | 0.26094 | -0.054 | 3.498
14 | 0.939 | 0.26893 | -0.054 | 3.493
14.5 | 0.966 | 0.2742 | -0.054 | 3.523
15 | 0.995 | 0.29774 | -0.057 | 3.341
15.5 | 1.021 | 0.30137 | -0.057 | 3.388
16 | 1.047 | 0.31032 | -0.058 | 3.375
16.5 | 1.077 | 0.3423 | -0.061 | 3.146
17 | 1.103 | 0.34369 | -0.061 | 3.209
17.5 | 1.129 | 0.34775 | -0.061 | 3.246
18 | 1.155 | 0.34515 | -0.061 | 3.347
18.5 | 1.185 | 0.36416 | -0.064 | 3.254
19 | 1.211 | 0.37458 | -0.064 | 3.232
19.5 | 1.236 | 0.38277 | -0.064 | 3.23
20 | 1.262 | 0.39308 | -0.064 | 3.211

## 16. Re 100k Mach 0.50 (2)
BIGFOIL.COM POLAR EXPORT
HN-971
HN-971 |  |  |  | Cl Max: | 1.175 | at alpha= | 8.5 | deg
XFOIL ncrit=9 |  |  |  | L/D Max: | 47.3849 | at alpha= | 4.5 | deg
Re: | 100000 |  |  | Cd Min: | 0.26441 | at alpha= | -20 | deg
Mach: | 0.5 |  |  | Cl=0 at alpha= | -1.2605 | deg
|  |  |  | @ Cl=0.1, Cd= | 0.019158
|  |  |  | @ Cl=0.4, Cd= | 0.017887
|  |  |  | @ Cl=0.6, Cd= | 0.016713
alpha (deg) | Cl | Cd | Cm | Cl/Cd
-20 | -0.6922 | 0.26441 | 0.0276 | -2.6179
-19.5 | -0.6761 | 0.26096 | 0.0213 | -2.5908
-19 | -0.6612 | 0.25656 | 0.0158 | -2.5772
-18.5 | -0.6306 | 0.24138 | 0.0148 | -2.6125
-18 | -0.6089 | 0.23376 | 0.0113 | -2.6048
-17.5 | -0.5911 | 0.22782 | 0.0064 | -2.5946
-17 | -0.5851 | 0.22742 | -0.0002 | -2.5728
-16.5 | -0.5523 | 0.21207 | -0.0008 | -2.6043
-16 | -0.5304 | 0.20417 | -0.0034 | -2.5978
-15.5 | -0.5129 | 0.19745 | -0.0071 | -2.5976
-15 | -0.5124 | 0.19615 | -0.0135 | -2.6123
-14.5 | -0.4781 | 0.18244 | -0.0132 | -2.6206
-14 | -0.4611 | 0.17567 | -0.0159 | -2.6248
-13.5 | -0.4706 | 0.17492 | -0.0223 | -2.6904
-13 | -0.4315 | 0.16106 | -0.0211 | -2.6791
-12.5 | -0.4177 | 0.15441 | -0.0233 | -2.7051
-12 | -0.4361 | 0.15289 | -0.0296 | -2.8524
-11.5 | -0.3935 | 0.14045 | -0.0269 | -2.8017
-11 | -0.4181 | 0.13851 | -0.0332 | -3.0186
-10.5 | -0.3748 | 0.12676 | -0.0298 | -2.9568
-10 | -0.4006 | 0.12369 | -0.0354 | -3.2387
-9.5 | -0.3647 | 0.1139 | -0.032 | -3.2019
-9 | -0.3627 | 0.10723 | -0.0329 | -3.3824
-8.5 | -0.3801 | 0.1026 | -0.0354 | -3.7047
-8 | -0.3604 | 0.09457 | -0.0329 | -3.8109
-7.5 | -0.4029 | 0.0822 | -0.0418 | -4.9015
-7 | -0.4105 | 0.07576 | -0.0395 | -5.4184
-6.5 | -0.4742 | 0.066 | -0.044 | -7.1848
-6 | -0.5018 | 0.05928 | -0.0421 | -8.4649
-5.5 | -0.525 | 0.05175 | -0.0414 | -10.1449
-5 | -0.5295 | 0.04353 | -0.0418 | -12.164
-4.5 | -0.5061 | 0.03707 | -0.0409 | -13.6525
-4 | -0.4649 | 0.03093 | -0.0414 | -15.0307
-3.5 | -0.3905 | 0.02646 | -0.0447 | -14.7581
-3 | -0.293 | 0.02363 | -0.0506 | -12.3995
-2.5 | -0.1963 | 0.02182 | -0.0562 | -8.9963
-2 | -0.1072 | 0.02029 | -0.0607 | -5.2834
-1.5 | -0.0296 | 0.01932 | -0.0614 | -1.5321
-1 | 0.0322 | 0.01937 | -0.057 | 1.6624
-0.5 | 0.1059 | 0.01914 | -0.054 | 5.5329
0 | 0.3155 | 0.01861 | -0.0783 | 16.9533
0.5 | 0.4067 | 0.01783 | -0.0832 | 22.8099
1 | 0.4751 | 0.01721 | -0.083 | 27.606
1.5 | 0.5292 | 0.01704 | -0.0802 | 31.0563
2 | 0.6049 | 0.01669 | -0.0801 | 36.2433
2.5 | 0.6684 | 0.0168 | -0.0781 | 39.7857
3 | 0.7322 | 0.01706 | -0.076 | 42.9191
3.5 | 0.7939 | 0.01753 | -0.0734 | 45.2881
4 | 0.8496 | 0.01827 | -0.07 | 46.5025
4.5 | 0.906 | 0.01912 | -0.0664 | 47.3849
5 | 0.9571 | 0.02025 | -0.0622 | 47.2642
5.5 | 1.0067 | 0.02159 | -0.0577 | 46.6281
6 | 1.0515 | 0.02326 | -0.0527 | 45.2064
6.5 | 1.0917 | 0.0253 | -0.0472 | 43.1502
7 | 1.1285 | 0.02774 | -0.0414 | 40.6813
7.5 | 1.1544 | 0.03077 | -0.0349 | 37.5171
8 | 1.1691 | 0.03425 | -0.0276 | 34.1343
8.5 | 1.175 | 0.03842 | -0.0206 | 30.583
9 | 1.1622 | 0.04411 | -0.0148 | 26.3478
9.5 | 1.1428 | 0.05107 | -0.0117 | 22.3771
10 | 1.0911 | 0.06215 | -0.014 | 17.5559
10.5 | 1.0237 | 0.0783 | -0.0234 | 13.0741
11 | 0.9493 | 0.10037 | -0.0385 | 9.458
11.5 | 0.9436 | 0.11102 | -0.0428 | 8.4994
12 | 0.9059 | 0.13014 | -0.0551 | 6.961
12.5 | 0.893 | 0.1447 | -0.0638 | 6.1714
13 | 0.9083 | 0.15319 | -0.0666 | 5.9292
13.5 | 0.908 | 0.16632 | -0.0742 | 5.4594

## 17. Re 250k Mach 0.00 (1)
BIGFOIL.COM POLAR EXPORT
HN-971
HN-971 |  |  |  | Cl Max: | 1.314 | at alpha= | 10 | deg
JavaFoil+Calcfoil stall+Eppler ext transition |  |  |  | L/D Max: | 91.01 | at alpha= | 6 | deg
Re: | 250000 |  |  | Cd Min: | 0.00883 | at alpha= | -1.5 | deg
Mach: | 0 |  |  | Cl=0 at alpha= | -3.339 | deg
|  |  |  | @ Cl=0.1, Cd= | 0.0089493
|  |  |  | @ Cl=0.4, Cd= | 0.0093922
|  |  |  | @ Cl=0.6, Cd= | 0.011371
alpha (deg) | Cl | Cd | Cm | Cl/Cd
-18 | -0.486 | 0.20313 | -0.022 | -2.394
-17.5 | -0.505 | 0.20783 | -0.022 | -2.429
-17 | -0.523 | 0.19353 | -0.022 | -2.702
-16.5 | -0.537 | 0.18006 | -0.022 | -2.983
-16 | -0.55 | 0.17132 | -0.022 | -3.21
-15.5 | -0.561 | 0.15904 | -0.022 | -3.531
-15 | -0.572 | 0.14502 | -0.022 | -3.941
-14.5 | -0.58 | 0.13646 | -0.022 | -4.248
-14 | -0.586 | 0.12647 | -0.022 | -4.631
-13.5 | -0.589 | 0.11794 | -0.022 | -4.995
-13 | -0.59 | 0.10892 | -0.023 | -5.416
-12.5 | -0.587 | 0.1016 | -0.023 | -5.782
-12 | -0.582 | 0.09441 | -0.024 | -6.162
-11.5 | -0.573 | 0.08769 | -0.024 | -6.529
-11 | -0.56 | 0.08194 | -0.025 | -6.831
-10.5 | -0.543 | 0.07648 | -0.027 | -7.106
-10 | -0.523 | 0.0711 | -0.029 | -7.36
-9.5 | -0.5 | 0.06589 | -0.03 | -7.581
-9 | -0.472 | 0.06113 | -0.032 | -7.726
-8.5 | -0.442 | 0.05682 | -0.035 | -7.779
-8 | -0.41 | 0.05176 | -0.04 | -7.926
-7.5 | -0.373 | 0.04841 | -0.04 | -7.71
-7 | -0.383 | 0.01759 | -0.069 | -21.774
-6.5 | -0.36 | 0.01153 | -0.076 | -31.24
-6 | -0.307 | 0.01173 | -0.076 | -26.173
-5.5 | -0.252 | 0.01177 | -0.077 | -21.395
-5 | -0.195 | 0.01128 | -0.077 | -17.281
-4.5 | -0.137 | 0.01086 | -0.078 | -12.617
-4 | -0.078 | 0.01053 | -0.078 | -7.449
-3.5 | -0.019 | 0.01015 | -0.078 | -1.915
-3 | 0.04 | 0.00974 | -0.079 | 4.092
-2.5 | 0.099 | 0.00895 | -0.079 | 11.104
-2 | 0.159 | 0.00891 | -0.08 | 17.85
-1.5 | 0.219 | 0.00883 | -0.08 | 24.76
-1 | 0.278 | 0.00889 | -0.08 | 31.273
-0.5 | 0.338 | 0.00899 | -0.081 | 37.555
0 | 0.397 | 0.00938 | -0.081 | 42.291
0.5 | 0.456 | 0.00962 | -0.082 | 47.43
1 | 0.515 | 0.01085 | -0.082 | 47.496
1.5 | 0.575 | 0.01122 | -0.082 | 51.21
2 | 0.633 | 0.01157 | -0.083 | 54.745
2.5 | 0.692 | 0.0121 | -0.083 | 57.191
3 | 0.751 | 0.01263 | -0.083 | 59.437
3.5 | 0.808 | 0.01082 | -0.084 | 74.73
4 | 0.866 | 0.01139 | -0.084 | 76.043
4.5 | 0.923 | 0.01201 | -0.084 | 76.846
5 | 0.978 | 0.01154 | -0.084 | 84.78
5.5 | 1.033 | 0.01228 | -0.085 | 84.058
6 | 1.086 | 0.01193 | -0.085 | 91.01
6.5 | 1.136 | 0.01608 | -0.085 | 70.629
7 | 1.182 | 0.01725 | -0.085 | 68.492
7.5 | 1.221 | 0.01892 | -0.086 | 64.565
8 | 1.256 | 0.01995 | -0.086 | 62.943
8.5 | 1.283 | 0.02109 | -0.086 | 60.869
9 | 1.302 | 0.02277 | -0.086 | 57.176
9.5 | 1.313 | 0.02444 | -0.085 | 53.698
10 | 1.314 | 0.02652 | -0.085 | 49.527
10.5 | 1.299 | 0.02971 | -0.084 | 43.735
11 | 1.249 | 0.03808 | -0.08 | 32.805
11.5 | 1.085 | 0.08396 | -0.04 | 12.926
12 | 1.07 | 0.08995 | -0.035 | 11.901
12.5 | 1.052 | 0.0958 | -0.027 | 10.976
13 | 1.03 | 0.10296 | -0.026 | 10.002
13.5 | 1.004 | 0.11055 | -0.022 | 9.083
14 | 0.976 | 0.11796 | -0.023 | 8.27
14.5 | 0.944 | 0.12704 | -0.024 | 7.434
15 | 0.911 | 0.13434 | -0.026 | 6.784

## 18. Re 250k Mach 0.00 (2)
BIGFOIL.COM POLAR EXPORT
HN-971
HN-971 |  |  |  | Cl Max: | 1.3084 | at alpha= | 13 | deg
XFOIL ncrit=9 |  |  |  | L/D Max: | 77.3423 | at alpha= | 5 | deg
Re: | 250000 |  |  | Cd Min: | 0.15034 | at alpha= | 18 | deg
Mach: | 0 |  |  | Cl=0 at alpha= | -2.6071 | deg
|  |  |  | @ Cl=0.1, Cd= | 0.0096766
|  |  |  | @ Cl=0.4, Cd= | 0.008484
|  |  |  | @ Cl=0.6, Cd= | 0.0086604
alpha (deg) | Cl | Cd | Cm | Cl/Cd
-13 | -0.4606 | 0.14209 | -0.0252 | -3.2416
-12.5 | -0.4594 | 0.13401 | -0.0293 | -3.4281
-12 | -0.442 | 0.12674 | -0.0267 | -3.4875
-11.5 | -0.4321 | 0.1206 | -0.0277 | -3.5829
-11 | -0.4345 | 0.11265 | -0.0315 | -3.8571
-10.5 | -0.451 | 0.1025 | -0.0396 | -4.4
-10 | -0.4423 | 0.0961 | -0.0366 | -4.6025
-9.5 | -0.5682 | 0.05808 | -0.0596 | -9.7831
-9 | -0.6213 | 0.05099 | -0.0568 | -12.1847
-8.5 | -0.6615 | 0.0417 | -0.0526 | -15.8633
-8 | -0.667 | 0.03374 | -0.0486 | -19.7688
-7.5 | -0.6464 | 0.02837 | -0.0455 | -22.7846
-7 | -0.615 | 0.02361 | -0.0435 | -26.0483
-6.5 | -0.5622 | 0.02188 | -0.044 | -25.6947
-6 | -0.4929 | 0.01925 | -0.0477 | -25.6052
-5.5 | -0.4203 | 0.01735 | -0.0517 | -24.2248
-5 | -0.3506 | 0.01589 | -0.0549 | -22.0642
-4.5 | -0.2769 | 0.01481 | -0.0589 | -18.6968
-4 | -0.2029 | 0.01366 | -0.0631 | -14.8536
-3.5 | -0.1336 | 0.01265 | -0.0663 | -10.5613
-3 | -0.0598 | 0.01156 | -0.0704 | -5.173
-2.5 | 0.0163 | 0.01043 | -0.0746 | 1.5628
-2 | 0.0834 | 0.00978 | -0.0762 | 8.5276
-1.5 | 0.1492 | 0.00937 | -0.0771 | 15.9232
-1 | 0.2114 | 0.00905 | -0.0771 | 23.3591
-0.5 | 0.2675 | 0.00882 | -0.0759 | 30.3288
0 | 0.3178 | 0.00865 | -0.0733 | 36.7399
0.5 | 0.3658 | 0.00853 | -0.0704 | 42.8839
1 | 0.4253 | 0.00845 | -0.07 | 50.3314
1.5 | 0.5077 | 0.00847 | -0.0751 | 59.941
2 | 0.5846 | 0.00856 | -0.0797 | 68.2944
2.5 | 0.6214 | 0.0088 | -0.0762 | 70.6136
3 | 0.6678 | 0.00913 | -0.0743 | 73.1435
3.5 | 0.716 | 0.00954 | -0.0728 | 75.0524
4 | 0.7639 | 0.00999 | -0.0712 | 76.4665
4.5 | 0.8115 | 0.01051 | -0.0695 | 77.2122
5 | 0.8585 | 0.0111 | -0.0679 | 77.3423
5.5 | 0.9046 | 0.01177 | -0.0661 | 76.8564
6 | 0.9498 | 0.01252 | -0.0643 | 75.8626
6.5 | 0.9938 | 0.01338 | -0.0624 | 74.275
7 | 1.0367 | 0.01432 | -0.0604 | 72.3953
7.5 | 1.078 | 0.01538 | -0.0582 | 70.091
8 | 1.1172 | 0.0166 | -0.0557 | 67.3012
8.5 | 1.1553 | 0.01787 | -0.0532 | 64.6503
9 | 1.1898 | 0.01932 | -0.0501 | 61.5839
9.5 | 1.2191 | 0.02097 | -0.0463 | 58.1354
10 | 1.2407 | 0.0229 | -0.0415 | 54.179
10.5 | 1.2577 | 0.0252 | -0.0364 | 49.9087
11 | 1.2778 | 0.02728 | -0.0323 | 46.8402
11.5 | 1.2943 | 0.02976 | -0.0283 | 43.4913
12 | 1.3011 | 0.03322 | -0.0242 | 39.1662
12.5 | 1.3057 | 0.03707 | -0.0209 | 35.2226
13 | 1.3084 | 0.04165 | -0.0185 | 31.4142
13.5 | 1.3072 | 0.0469 | -0.0172 | 27.8721
14 | 1.3022 | 0.05334 | -0.0164 | 24.4132
14.5 | 1.2967 | 0.0602 | -0.017 | 21.5399
15 | 1.2894 | 0.06775 | -0.0187 | 19.0317
15.5 | 1.2786 | 0.07634 | -0.0212 | 16.7488
16 | 1.2579 | 0.08728 | -0.0248 | 14.4122
16.5 | 1.2301 | 0.10035 | -0.0314 | 12.2581
17 | 1.1997 | 0.11499 | -0.0399 | 10.4331
17.5 | 1.1649 | 0.13185 | -0.0505 | 8.835
18 | 1.1303 | 0.15034 | -0.063 | 7.5183

## 19. Re 250k Mach 0.10 (1)
BIGFOIL.COM POLAR EXPORT
HN-971
HN-971 |  |  |  | Cl Max: | 1.31 | at alpha= | 9.5 | deg
JavaFoil+Calcfoil stall+Eppler ext transition |  |  |  | L/D Max: | 90.612 | at alpha= | 6 | deg
Re: | 250000 |  |  | Cd Min: | 0.00886 | at alpha= | -1.5 | deg
Mach: | 0.1 |  |  | Cl=0 at alpha= | -3.3333 | deg
|  |  |  | @ Cl=0.1, Cd= | 0.00902
|  |  |  | @ Cl=0.4, Cd= | 0.0092761
|  |  |  | @ Cl=0.6, Cd= | 0.011408
alpha (deg) | Cl | Cd | Cm | Cl/Cd
-18 | -0.441 | 0.21328 | -0.023 | -2.07
-17.5 | -0.463 | 0.1996 | -0.023 | -2.318
-17 | -0.484 | 0.18703 | -0.023 | -2.586
-16.5 | -0.501 | 0.17629 | -0.023 | -2.84
-16 | -0.517 | 0.17806 | -0.023 | -2.901
-15.5 | -0.531 | 0.16541 | -0.023 | -3.211
-15 | -0.544 | 0.1536 | -0.023 | -3.544
-14.5 | -0.556 | 0.13922 | -0.023 | -3.991
-14 | -0.565 | 0.12934 | -0.023 | -4.366
-13.5 | -0.571 | 0.11978 | -0.023 | -4.769
-13 | -0.575 | 0.11097 | -0.023 | -5.179
-12.5 | -0.575 | 0.1035 | -0.023 | -5.557
-12 | -0.572 | 0.09581 | -0.023 | -5.969
-11.5 | -0.565 | 0.08896 | -0.024 | -6.351
-11 | -0.554 | 0.08283 | -0.026 | -6.691
-10.5 | -0.539 | 0.07721 | -0.027 | -6.987
-10 | -0.521 | 0.07171 | -0.028 | -7.261
-9.5 | -0.498 | 0.0663 | -0.03 | -7.511
-9 | -0.472 | 0.0614 | -0.032 | -7.684
-8.5 | -0.442 | 0.05716 | -0.035 | -7.736
-8 | -0.41 | 0.05237 | -0.039 | -7.833
-7.5 | -0.374 | 0.04877 | -0.04 | -7.666
-7 | -0.341 | 0.04109 | -0.05 | -8.299
-6.5 | -0.361 | 0.01118 | -0.076 | -32.303
-6 | -0.308 | 0.01178 | -0.077 | -26.172
-5.5 | -0.253 | 0.01178 | -0.077 | -21.482
-5 | -0.196 | 0.01137 | -0.078 | -17.232
-4.5 | -0.138 | 0.01086 | -0.078 | -12.682
-4 | -0.079 | 0.01054 | -0.078 | -7.482
-3.5 | -0.02 | 0.01015 | -0.079 | -1.924
-3 | 0.04 | 0.00975 | -0.079 | 4.111
-2.5 | 0.1 | 0.00902 | -0.08 | 11.072
-2 | 0.16 | 0.00896 | -0.08 | 17.832
-1.5 | 0.22 | 0.00886 | -0.08 | 24.8
-1 | 0.28 | 0.00896 | -0.081 | 31.202
-0.5 | 0.339 | 0.00903 | -0.081 | 37.59
0 | 0.399 | 0.00927 | -0.082 | 43.034
0.5 | 0.458 | 0.00963 | -0.082 | 47.594
1 | 0.518 | 0.0109 | -0.082 | 47.535
1.5 | 0.577 | 0.01127 | -0.083 | 51.239
2 | 0.637 | 0.01163 | -0.083 | 54.749
2.5 | 0.696 | 0.01218 | -0.083 | 57.139
3 | 0.754 | 0.0127 | -0.084 | 59.405
3.5 | 0.812 | 0.01088 | -0.084 | 74.654
4 | 0.87 | 0.01145 | -0.084 | 75.965
4.5 | 0.927 | 0.01209 | -0.085 | 76.701
5 | 0.983 | 0.01161 | -0.085 | 84.652
5.5 | 1.037 | 0.01237 | -0.085 | 83.843
6 | 1.091 | 0.01204 | -0.085 | 90.612
6.5 | 1.141 | 0.01621 | -0.086 | 70.358
7 | 1.186 | 0.01745 | -0.086 | 67.997
7.5 | 1.226 | 0.01909 | -0.086 | 64.211
8 | 1.259 | 0.02014 | -0.086 | 62.519
8.5 | 1.285 | 0.02133 | -0.086 | 60.252
9 | 1.302 | 0.02309 | -0.086 | 56.367
9.5 | 1.31 | 0.02496 | -0.085 | 52.479
10 | 1.308 | 0.02711 | -0.085 | 48.231
10.5 | 1.289 | 0.03062 | -0.084 | 42.09
11 | 1.193 | 0.0486 | -0.075 | 24.549
11.5 | 1.073 | 0.08461 | -0.037 | 12.677
12 | 1.054 | 0.09059 | -0.029 | 11.639
12.5 | 1.033 | 0.09751 | -0.027 | 10.591
13 | 1.006 | 0.10362 | -0.023 | 9.713
13.5 | 0.976 | 0.11384 | -0.023 | 8.577
14 | 0.943 | 0.12056 | -0.023 | 7.822
14.5 | 0.907 | 0.12936 | -0.026 | 7.013

## 20. Re 250k Mach 0.10 (2)
BIGFOIL.COM POLAR EXPORT
HN-971
HN-971 |  |  |  | Cl Max: | 1.3016 | at alpha= | 13 | deg
XFOIL ncrit=9 |  |  |  | L/D Max: | 77.042 | at alpha= | 5 | deg
Re: | 250000 |  |  | Cd Min: | 0.20237 | at alpha= | 18 | deg
Mach: | 0.1 |  |  | Cl=0 at alpha= | -2.6175 | deg
|  |  |  | @ Cl=0.1, Cd= | 0.0096906
|  |  |  | @ Cl=0.4, Cd= | 0.0085387
|  |  |  | @ Cl=0.6, Cd= | 0.0086822
alpha (deg) | Cl | Cd | Cm | Cl/Cd
-13 | -0.46 | 0.14267 | -0.0254 | -3.2242
-12.5 | -0.4604 | 0.13324 | -0.0289 | -3.4554
-12 | -0.4393 | 0.12746 | -0.0265 | -3.4466
-11.5 | -0.4299 | 0.12121 | -0.0276 | -3.5467
-11 | -0.4347 | 0.11299 | -0.0323 | -3.8472
-10.5 | -0.4483 | 0.10329 | -0.0395 | -4.3402
-10 | -0.4371 | 0.09721 | -0.036 | -4.4965
-9.5 | -0.5543 | 0.05959 | -0.0592 | -9.3019
-9 | -0.6034 | 0.05293 | -0.0573 | -11.4
-8.5 | -0.6481 | 0.0442 | -0.0534 | -14.6629
-8 | -0.6633 | 0.03568 | -0.0494 | -18.5902
-7.5 | -0.6485 | 0.0294 | -0.0461 | -22.0578
-7 | -0.6192 | 0.02414 | -0.0439 | -25.6504
-6.5 | -0.5645 | 0.02229 | -0.0448 | -25.3253
-6 | -0.495 | 0.01949 | -0.0485 | -25.3976
-5.5 | -0.4215 | 0.01752 | -0.0525 | -24.0582
-5 | -0.3516 | 0.01601 | -0.0557 | -21.9613
-4.5 | -0.2786 | 0.01488 | -0.0594 | -18.7231
-4 | -0.2026 | 0.01372 | -0.0638 | -14.7668
-3.5 | -0.133 | 0.01271 | -0.0669 | -10.4642
-3 | -0.0602 | 0.01162 | -0.0708 | -5.1807
-2.5 | 0.0185 | 0.01046 | -0.0755 | 1.7686
-2 | 0.0853 | 0.00978 | -0.0769 | 8.7219
-1.5 | 0.1511 | 0.00938 | -0.0777 | 16.1087
-1 | 0.2135 | 0.00905 | -0.0777 | 23.5912
-0.5 | 0.2681 | 0.00884 | -0.076 | 30.3281
0 | 0.3206 | 0.00866 | -0.0739 | 37.0208
0.5 | 0.3684 | 0.00855 | -0.0708 | 43.0877
1.5 | 0.5087 | 0.0085 | -0.0751 | 59.8471
2 | 0.5874 | 0.0086 | -0.0799 | 68.3023
2.5 | 0.6242 | 0.00884 | -0.0763 | 70.6109
3 | 0.6707 | 0.00918 | -0.0744 | 73.061
3.5 | 0.7191 | 0.00958 | -0.0728 | 75.0626
4 | 0.7673 | 0.01005 | -0.0712 | 76.3483
4.5 | 0.8151 | 0.01058 | -0.0695 | 77.0416
5 | 0.8621 | 0.01119 | -0.0678 | 77.042
5.5 | 0.9083 | 0.01188 | -0.0659 | 76.4562
6 | 0.9539 | 0.01263 | -0.0641 | 75.5265
6.5 | 0.9983 | 0.01348 | -0.0621 | 74.0579
7 | 1.0411 | 0.01445 | -0.06 | 72.0484
7.5 | 1.0821 | 0.01555 | -0.0576 | 69.5884
8 | 1.1217 | 0.01676 | -0.0551 | 66.9272
8.5 | 1.1586 | 0.01812 | -0.0523 | 63.9404
9 | 1.1921 | 0.01965 | -0.049 | 60.6667
9.5 | 1.2204 | 0.02129 | -0.0449 | 57.3227
10 | 1.2381 | 0.02353 | -0.0395 | 52.6179
10.5 | 1.2576 | 0.0257 | -0.0348 | 48.9339
11 | 1.2724 | 0.02825 | -0.0302 | 45.0407
11.5 | 1.2911 | 0.0306 | -0.0266 | 42.1928
12 | 1.2975 | 0.03425 | -0.0226 | 37.8832
12.5 | 1.2952 | 0.03907 | -0.0193 | 33.1508
13 | 1.3016 | 0.04335 | -0.0174 | 30.0254
13.5 | 1.2962 | 0.04938 | -0.0163 | 26.2495
14 | 1.2918 | 0.05595 | -0.0162 | 23.0885
14.5 | 1.2839 | 0.06342 | -0.0173 | 20.2444
15 | 1.2738 | 0.0717 | -0.0196 | 17.7657
15.5 | 1.2601 | 0.08111 | -0.023 | 15.5357
16 | 1.2393 | 0.09243 | -0.0277 | 13.408
16.5 | 1.2092 | 0.10638 | -0.0349 | 11.3668
17 | 1.1784 | 0.12172 | -0.0442 | 9.6812
17.5 | 1.1455 | 0.139 | -0.0557 | 8.241
18 | 0.9856 | 0.20237 | -0.0932 | 4.8703

## 21. Re 250k Mach 0.25 (1)
BIGFOIL.COM POLAR EXPORT
HN-971
HN-971 |  |  |  | Cl Max: | 1.293 | at alpha= | 9 | deg
JavaFoil+Calcfoil stall+Eppler ext transition |  |  |  | L/D Max: | 90.895 | at alpha= | 5.5 | deg
Re: | 250000 |  |  | Cd Min: | 0.00851 | at alpha= | -2 | deg
Mach: | 0.25 |  |  | Cl=0 at alpha= | -3.3361 | deg
|  |  |  | @ Cl=0.1, Cd= | 0.009246
|  |  |  | @ Cl=0.4, Cd= | 0.0094274
|  |  |  | @ Cl=0.6, Cd= | 0.011637
alpha (deg) | Cl | Cd | Cm | Cl/Cd
-16 | -0.177 | 0.20745 | -0.026 | -0.853
-15.5 | -0.239 | 0.19525 | -0.026 | -1.224
-15 | -0.29 | 0.17829 | -0.026 | -1.625
-14.5 | -0.335 | 0.1593 | -0.025 | -2.102
-14 | -0.375 | 0.14623 | -0.025 | -2.565
-13.5 | -0.411 | 0.13513 | -0.025 | -3.039
-13 | -0.441 | 0.13712 | -0.024 | -3.218
-12.5 | -0.466 | 0.12156 | -0.024 | -3.836
-12 | -0.485 | 0.11107 | -0.024 | -4.37
-11.5 | -0.498 | 0.09867 | -0.024 | -5.049
-11 | -0.504 | 0.09047 | -0.024 | -5.574
-10.5 | -0.504 | 0.08182 | -0.025 | -6.158
-10 | -0.497 | 0.07573 | -0.026 | -6.559
-9.5 | -0.483 | 0.06924 | -0.027 | -6.981
-9 | -0.464 | 0.06426 | -0.031 | -7.226
-8.5 | -0.44 | 0.05914 | -0.033 | -7.436
-8 | -0.41 | 0.05454 | -0.036 | -7.527
-7.5 | -0.377 | 0.05039 | -0.039 | -7.482
-7 | -0.34 | 0.04676 | -0.04 | -7.263
-6.5 | -0.362 | 0.01286 | -0.077 | -28.166
-6 | -0.315 | 0.01139 | -0.079 | -27.643
-5.5 | -0.259 | 0.0116 | -0.079 | -22.326
-5 | -0.201 | 0.01154 | -0.08 | -17.417
-4.5 | -0.141 | 0.01113 | -0.08 | -12.702
-4 | -0.081 | 0.01072 | -0.081 | -7.551
-3.5 | -0.02 | 0.01037 | -0.081 | -1.934
-3 | 0.041 | 0.01015 | -0.081 | 4.054
-2.5 | 0.103 | 0.0092 | -0.082 | 11.157
-2 | 0.164 | 0.00851 | -0.082 | 19.288
-1.5 | 0.226 | 0.00902 | -0.083 | 25.033
-1 | 0.287 | 0.00905 | -0.083 | 31.742
-0.5 | 0.349 | 0.00921 | -0.083 | 37.844
0 | 0.41 | 0.00947 | -0.084 | 43.249
0.5 | 0.471 | 0.00981 | -0.084 | 48.019
1 | 0.532 | 0.01015 | -0.085 | 52.408
1.5 | 0.593 | 0.01159 | -0.085 | 51.191
2 | 0.654 | 0.012 | -0.085 | 54.499
2.5 | 0.714 | 0.01026 | -0.086 | 69.606
3 | 0.774 | 0.01067 | -0.086 | 72.523
3.5 | 0.834 | 0.01124 | -0.086 | 74.202
4 | 0.893 | 0.01068 | -0.087 | 83.591
4.5 | 0.951 | 0.01128 | -0.087 | 84.357
5 | 1.008 | 0.01205 | -0.087 | 83.68
5.5 | 1.064 | 0.0117 | -0.087 | 90.895
6 | 1.118 | 0.01599 | -0.088 | 69.9
6.5 | 1.167 | 0.01706 | -0.088 | 68.407
7 | 1.212 | 0.01832 | -0.088 | 66.139
7.5 | 1.247 | 0.02014 | -0.088 | 61.903
8 | 1.274 | 0.0214 | -0.088 | 59.538
8.5 | 1.29 | 0.02292 | -0.088 | 56.292
9 | 1.293 | 0.02514 | -0.088 | 51.455
9.5 | 1.281 | 0.02801 | -0.087 | 45.733
10 | 1.234 | 0.03386 | -0.084 | 36.449
10.5 | 1.043 | 0.07736 | -0.039 | 13.479
11 | 1.012 | 0.08315 | -0.027 | 12.167
11.5 | 0.973 | 0.09109 | -0.024 | 10.685
12 | 0.925 | 0.10016 | -0.023 | 9.235
12.5 | 0.867 | 0.10801 | -0.025 | 8.031
13 | 0.801 | 0.11739 | -0.025 | 6.828
13.5 | 0.728 | 0.12941 | -0.027 | 5.629
14 | 0.649 | 0.14032 | -0.027 | 4.626

## 22. Re 250k Mach 0.25 (2)
BIGFOIL.COM POLAR EXPORT
HN-971
HN-971 |  |  |  | Cl Max: | 1.2705 | at alpha= | 12 | deg
XFOIL ncrit=9 |  |  |  | L/D Max: | 76.0711 | at alpha= | 4.5 | deg
Re: | 250000 |  |  | Cd Min: | 0.18337 | at alpha= | 17 | deg
Mach: | 0.25 |  |  | Cl=0 at alpha= | -2.6311 | deg
|  |  |  | @ Cl=0.1, Cd= | 0.0097808
|  |  |  | @ Cl=0.4, Cd= | 0.008671
|  |  |  | @ Cl=0.6, Cd= | 0.008816
alpha (deg) | Cl | Cd | Cm | Cl/Cd
-12.5 | -0.4461 | 0.13679 | -0.0265 | -3.2612
-12 | -0.4272 | 0.13084 | -0.0258 | -3.2651
-11.5 | -0.4197 | 0.12417 | -0.0275 | -3.38
-11 | -0.4307 | 0.11575 | -0.0345 | -3.721
-10.5 | -0.4357 | 0.10604 | -0.0372 | -4.1088
-10 | -0.4163 | 0.1017 | -0.0343 | -4.0934
-9.5 | -0.4172 | 0.09458 | -0.036 | -4.4111
-9 | -0.4625 | 0.07756 | -0.0442 | -5.9631
-8.5 | -0.5832 | 0.05257 | -0.0569 | -11.0938
-8 | -0.6214 | 0.04545 | -0.0527 | -13.6722
-7.5 | -0.64 | 0.03763 | -0.0489 | -17.0077
-7 | -0.6338 | 0.02985 | -0.0461 | -21.2328
-6.5 | -0.575 | 0.02527 | -0.0493 | -22.7543
-6 | -0.5059 | 0.02095 | -0.0527 | -24.148
-5.5 | -0.4302 | 0.01919 | -0.0563 | -22.4179
-5 | -0.3548 | 0.01707 | -0.06 | -20.785
-4.5 | -0.2839 | 0.01533 | -0.0628 | -18.5192
-4 | -0.2081 | 0.01414 | -0.0664 | -14.7171
-3.5 | -0.1288 | 0.013 | -0.0709 | -9.9077
-3 | -0.056 | 0.01189 | -0.0741 | -4.7098
-2.5 | 0.0199 | 0.01072 | -0.0778 | 1.8563
-2 | 0.0938 | 0.00982 | -0.0803 | 9.5519
-1.5 | 0.1587 | 0.00941 | -0.0805 | 16.865
-1 | 0.2195 | 0.00913 | -0.0797 | 24.0416
-0.5 | 0.2786 | 0.00891 | -0.0785 | 31.2682
0 | 0.3303 | 0.00878 | -0.0758 | 37.6196
0.5 | 0.3795 | 0.00869 | -0.0726 | 43.6709
1 | 0.4334 | 0.00864 | -0.0705 | 50.162
1.5 | 0.5143 | 0.00869 | -0.0746 | 59.183
2 | 0.6027 | 0.00882 | -0.0809 | 68.3333
2.5 | 0.6389 | 0.00908 | -0.0769 | 70.3634
3 | 0.6864 | 0.00945 | -0.0748 | 72.6349
3.5 | 0.736 | 0.00989 | -0.0729 | 74.4186
4 | 0.7854 | 0.01039 | -0.0711 | 75.5919
4.5 | 0.8345 | 0.01097 | -0.0692 | 76.0711
5 | 0.8827 | 0.01162 | -0.0672 | 75.9639
5.5 | 0.9298 | 0.01238 | -0.065 | 75.105
6 | 0.9757 | 0.01324 | -0.0627 | 73.6934
6.5 | 1.0205 | 0.01419 | -0.0602 | 71.9168
7 | 1.0633 | 0.01527 | -0.0575 | 69.6333
7.5 | 1.1036 | 0.01651 | -0.0545 | 66.8443
8 | 1.1412 | 0.01791 | -0.051 | 63.7186
8.5 | 1.1739 | 0.01952 | -0.047 | 60.1383
9 | 1.2009 | 0.02126 | -0.042 | 56.4864
9.5 | 1.2237 | 0.02334 | -0.0368 | 52.4293
10 | 1.2416 | 0.02579 | -0.0316 | 48.1427
10.5 | 1.2563 | 0.02858 | -0.0268 | 43.9573
11 | 1.2661 | 0.03198 | -0.0224 | 39.5904
11.5 | 1.2685 | 0.03635 | -0.0187 | 34.8968
12 | 1.2705 | 0.04117 | -0.0162 | 30.8598
12.5 | 1.2646 | 0.04752 | -0.0146 | 26.612
13 | 1.2591 | 0.05424 | -0.0147 | 23.2135
13.5 | 1.2432 | 0.06284 | -0.016 | 19.7836
14 | 1.2257 | 0.07271 | -0.0194 | 16.8574
14.5 | 1.2015 | 0.08455 | -0.0247 | 14.2105
15 | 1.1734 | 0.09808 | -0.032 | 11.9637
15.5 | 1.1404 | 0.11381 | -0.0414 | 10.0202
16 | 1.1023 | 0.13205 | -0.053 | 8.3476
16.5 | 1.0569 | 0.15395 | -0.0672 | 6.8652
17 | 0.9989 | 0.18337 | -0.0846 | 5.4475

## 23. Re 250k Mach 0.50 (1)
BIGFOIL.COM POLAR EXPORT
HN-971
HN-971 |  |  |  | Cl Max: | 1.275 | at alpha= | 7 | deg
JavaFoil+Calcfoil stall+Eppler ext transition |  |  |  | L/D Max: | 89.6 | at alpha= | 4 | deg
Re: | 250000 |  |  | Cd Min: | 0.00891 | at alpha= | -1 | deg
Mach: | 0.5 |  |  | Cl=0 at alpha= | -3.3382 | deg
|  |  |  | @ Cl=0.1, Cd= | 0.010338
|  |  |  | @ Cl=0.4, Cd= | 0.0090879
|  |  |  | @ Cl=0.6, Cd= | 0.010005
alpha (deg) | Cl | Cd | Cm | Cl/Cd
-20 | -0.894 | 0.27154 | -0.043 | -3.292
-19.5 | -0.866 | 0.26261 | -0.042 | -3.299
-19 | -0.84 | 0.25659 | -0.042 | -3.273
-18.5 | -0.814 | 0.24892 | -0.042 | -3.269
-18 | -0.788 | 0.24834 | -0.042 | -3.172
-17.5 | -0.762 | 0.24573 | -0.042 | -3.1
-17 | -0.736 | 0.23014 | -0.043 | -3.196
-16.5 | -0.708 | 0.22212 | -0.041 | -3.185
-16 | -0.681 | 0.21741 | -0.041 | -3.133
-15.5 | -0.655 | 0.20823 | -0.041 | -3.145
-15 | -0.629 | 0.20348 | -0.041 | -3.09
-14.5 | -0.602 | 0.20029 | -0.042 | -3.007
-14 | -0.574 | 0.18632 | -0.039 | -3.083
-13.5 | -0.548 | 0.18369 | -0.039 | -2.983
-13 | -0.521 | 0.17927 | -0.04 | -2.909
-12.5 | -0.495 | 0.17655 | -0.04 | -2.803
-12 | -0.467 | 0.15545 | -0.037 | -3.006
-11.5 | -0.441 | 0.15206 | -0.037 | -2.898
-11 | -0.414 | 0.14885 | -0.038 | -2.781
-10.5 | -0.387 | 0.14598 | -0.038 | -2.653
-10 | -0.36 | 0.13404 | -0.035 | -2.685
-9.5 | -0.333 | 0.1307 | -0.035 | -2.549
-9 | -0.306 | 0.12787 | -0.035 | -2.395
-8.5 | -0.279 | 0.11621 | -0.031 | -2.401
-8 | -0.252 | 0.11005 | -0.032 | -2.292
-7.5 | -0.225 | 0.06699 | -0.029 | -3.36
-7 | -0.319 | 0.05679 | -0.029 | -5.608
-6.5 | -0.306 | 0.04958 | -0.038 | -6.181
-6 | -0.272 | 0.04483 | -0.04 | -6.066
-5.5 | -0.231 | 0.03937 | -0.052 | -5.857
-5 | -0.221 | 0.01211 | -0.089 | -18.24
-4.5 | -0.157 | 0.01176 | -0.09 | -13.317
-4 | -0.09 | 0.01155 | -0.09 | -7.792
-3.5 | -0.022 | 0.01104 | -0.091 | -2.024
-3 | 0.046 | 0.01062 | -0.091 | 4.324
-2.5 | 0.115 | 0.01026 | -0.091 | 11.162
-2 | 0.183 | 0.00964 | -0.092 | 19.031
-1.5 | 0.252 | 0.00898 | -0.092 | 28.088
-1 | 0.321 | 0.00891 | -0.093 | 36.039
-0.5 | 0.39 | 0.00907 | -0.093 | 42.938
0 | 0.457 | 0.00919 | -0.094 | 49.767
0.5 | 0.526 | 0.0096 | -0.094 | 54.727
1 | 0.594 | 0.00997 | -0.094 | 59.566
1.5 | 0.661 | 0.01036 | -0.095 | 63.816
2 | 0.729 | 0.00983 | -0.095 | 74.141
2.5 | 0.796 | 0.01024 | -0.096 | 77.71
3 | 0.862 | 0.01081 | -0.096 | 79.756
3.5 | 0.928 | 0.01148 | -0.096 | 80.846
4 | 0.993 | 0.01108 | -0.097 | 89.6
4.5 | 1.056 | 0.01528 | -0.097 | 69.115
5 | 1.116 | 0.01654 | -0.097 | 67.475
5.5 | 1.173 | 0.01818 | -0.097 | 64.505
6 | 1.225 | 0.01992 | -0.098 | 61.475
6.5 | 1.263 | 0.02177 | -0.097 | 58.006
7 | 1.275 | 0.02466 | -0.097 | 51.708
7.5 | 1.238 | 0.02861 | -0.096 | 43.247
8 | 0.917 | 0.06428 | -0.025 | 14.262
8.5 | 0.64 | 0.0986 | -0.029 | 6.494
9 | 0.667 | 0.10858 | -0.032 | 6.145
9.5 | 0.694 | 0.12119 | -0.036 | 5.73
10 | 0.722 | 0.13482 | -0.041 | 5.355
10.5 | 0.749 | 0.13858 | -0.041 | 5.401
11 | 0.776 | 0.15622 | -0.046 | 4.97
11.5 | 0.803 | 0.15918 | -0.046 | 5.044
12 | 0.831 | 0.17194 | -0.05 | 4.834

## 24. Re 250k Mach 0.50 (2)
BIGFOIL.COM POLAR EXPORT
HN-971
HN-971 |  |  |  | Cl Max: | 1.2124 | at alpha= | 9.5 | deg
XFOIL ncrit=9 |  |  |  | L/D Max: | 72.1375 | at alpha= | 4 | deg
Re: | 250000 |  |  | Cd Min: | 0.26087 | at alpha= | -20 | deg
Mach: | 0.5 |  |  | Cl=0 at alpha= | -2.7568 | deg
|  |  |  | @ Cl=0.1, Cd= | 0.010712
|  |  |  | @ Cl=0.4, Cd= | 0.0093858
|  |  |  | @ Cl=0.6, Cd= | 0.0096946
alpha (deg) | Cl | Cd | Cm | Cl/Cd
-20 | -0.6843 | 0.26087 | 0.0262 | -2.6231
-19.5 | -0.6633 | 0.25341 | 0.0221 | -2.6175
-19 | -0.6426 | 0.24573 | 0.0177 | -2.6151
-18.5 | -0.6277 | 0.24033 | 0.0108 | -2.6118
-18 | -0.6045 | 0.23034 | 0.0082 | -2.6244
-17.5 | -0.5826 | 0.22247 | 0.0057 | -2.6188
-17 | -0.5625 | 0.21519 | 0.0023 | -2.614
-16.5 | -0.5433 | 0.20772 | -0.0014 | -2.6155
-16 | -0.5295 | 0.20133 | -0.0071 | -2.63
-15.5 | -0.5205 | 0.19554 | -0.0125 | -2.6619
-15 | -0.4907 | 0.18476 | -0.0117 | -2.6559
-14.5 | -0.4723 | 0.17782 | -0.0141 | -2.6561
-14 | -0.4641 | 0.17161 | -0.0196 | -2.7044
-13.5 | -0.4603 | 0.16553 | -0.0246 | -2.7808
-13 | -0.4315 | 0.15519 | -0.0231 | -2.7805
-12.5 | -0.4157 | 0.14837 | -0.0245 | -2.8018
-12 | -0.405 | 0.14127 | -0.0271 | -2.8669
-11.5 | -0.4108 | 0.13482 | -0.0333 | -3.047
-11 | -0.3908 | 0.12621 | -0.0319 | -3.0964
-10.5 | -0.3784 | 0.1197 | -0.0324 | -3.1612
-10 | -0.3781 | 0.11258 | -0.0355 | -3.3585
-9.5 | -0.3884 | 0.1049 | -0.041 | -3.7026
-9 | -0.3778 | 0.09545 | -0.0386 | -3.9581
-8.5 | -0.3855 | 0.08722 | -0.0404 | -4.4199
-8 | -0.3994 | 0.07917 | -0.0418 | -5.0448
-7.5 | -0.4404 | 0.0672 | -0.046 | -6.5536
-7 | -0.4765 | 0.05932 | -0.0458 | -8.0327
-6.5 | -0.5268 | 0.05332 | -0.0438 | -9.88
-6 | -0.5055 | 0.03719 | -0.0651 | -13.5924
-5.5 | -0.4522 | 0.02826 | -0.0733 | -16.0014
-5 | -0.3838 | 0.02172 | -0.0767 | -17.6703
-4.5 | -0.3043 | 0.0185 | -0.0785 | -16.4486
-4 | -0.2222 | 0.01609 | -0.0806 | -13.8098
-3.5 | -0.133 | 0.0144 | -0.084 | -9.2361
-3 | -0.0394 | 0.01289 | -0.0885 | -3.0566
-2.5 | 0.0416 | 0.01161 | -0.0909 | 3.5831
-2 | 0.1125 | 0.01052 | -0.0913 | 10.6939
-1.5 | 0.1824 | 0.00976 | -0.0907 | 18.6885
-1 | 0.2481 | 0.00951 | -0.0889 | 26.0883
-0.5 | 0.311 | 0.0094 | -0.0866 | 33.0851
0 | 0.3707 | 0.00937 | -0.0836 | 39.5624
0.5 | 0.4263 | 0.0094 | -0.0799 | 45.3511
1 | 0.4775 | 0.00944 | -0.0753 | 50.5826
1.5 | 0.54 | 0.00953 | -0.0732 | 56.6632
2 | 0.6348 | 0.00979 | -0.0783 | 64.8417
2.5 | 0.6993 | 0.01014 | -0.0781 | 68.9645
3 | 0.7513 | 0.01063 | -0.0751 | 70.6773
3.5 | 0.8063 | 0.01123 | -0.0724 | 71.7988
4 | 0.8606 | 0.01193 | -0.0694 | 72.1375
4.5 | 0.9134 | 0.01275 | -0.066 | 71.6392
5 | 0.9647 | 0.01367 | -0.0623 | 70.5706
5.5 | 1.0133 | 0.01474 | -0.058 | 68.7449
6 | 1.0582 | 0.01599 | -0.0532 | 66.1789
6.5 | 1.0965 | 0.01744 | -0.0474 | 62.8727
7 | 1.1305 | 0.01912 | -0.041 | 59.1266
7.5 | 1.16 | 0.02117 | -0.0346 | 54.7945
8 | 1.1836 | 0.02376 | -0.0282 | 49.8148
8.5 | 1.1999 | 0.02708 | -0.0222 | 44.3095
9 | 1.2095 | 0.03135 | -0.017 | 38.5805
9.5 | 1.2124 | 0.03668 | -0.0132 | 33.0534
10 | 1.2063 | 0.04339 | -0.0114 | 27.8013
10.5 | 1.1911 | 0.05201 | -0.0119 | 22.9014
11 | 1.1689 | 0.06202 | -0.0152 | 18.8471
11.5 | 1.1359 | 0.07476 | -0.0216 | 15.194
12 | 1.098 | 0.0895 | -0.0305 | 12.2682
12.5 | 1.0573 | 0.10597 | -0.0412 | 9.9774
13 | 1.0148 | 0.12428 | -0.0532 | 8.1654
13.5 | 0.9773 | 0.14379 | -0.0657 | 6.7967
14 | 0.9581 | 0.16129 | -0.0762 | 5.9402
14.5 | 0.9704 | 0.17009 | -0.0812 | 5.7052

## 25. Re 500k Mach 0.00 (1)
BIGFOIL.COM POLAR EXPORT
HN-971
HN-971 |  |  |  | Cl Max: | 1.327 | at alpha= | 10 | deg
JavaFoil+Calcfoil stall+Eppler ext transition |  |  |  | L/D Max: | 101.979 | at alpha= | 7 | deg
Re: | 500000 |  |  | Cd Min: | 0.00695 | at alpha= | -1.5 | deg
Mach: | 0 |  |  | Cl=0 at alpha= | -3.339 | deg
|  |  |  | @ Cl=0.1, Cd= | 0.0076292
|  |  |  | @ Cl=0.4, Cd= | 0.0082612
|  |  |  | @ Cl=0.6, Cd= | 0.0091493
alpha (deg) | Cl | Cd | Cm | Cl/Cd
-18 | -0.487 | 0.1806 | -0.024 | -2.694
-17.5 | -0.505 | 0.17155 | -0.024 | -2.945
-17 | -0.523 | 0.1625 | -0.025 | -3.22
-16.5 | -0.537 | 0.1539 | -0.025 | -3.492
-16 | -0.55 | 0.14482 | -0.024 | -3.799
-15.5 | -0.562 | 0.13671 | -0.024 | -4.109
-15 | -0.572 | 0.12853 | -0.024 | -4.449
-14.5 | -0.58 | 0.12019 | -0.024 | -4.824
-14 | -0.586 | 0.11304 | -0.023 | -5.182
-13.5 | -0.589 | 0.1062 | -0.023 | -5.548
-13 | -0.59 | 0.10016 | -0.026 | -5.893
-12.5 | -0.588 | 0.0933 | -0.026 | -6.301
-12 | -0.582 | 0.08741 | -0.028 | -6.664
-11.5 | -0.573 | 0.08158 | -0.029 | -7.029
-11 | -0.561 | 0.07607 | -0.03 | -7.372
-10.5 | -0.545 | 0.07088 | -0.032 | -7.685
-10 | -0.525 | 0.06569 | -0.035 | -7.994
-9.5 | -0.502 | 0.06063 | -0.038 | -8.288
-9 | -0.479 | 0.05395 | -0.044 | -8.878
-8.5 | -0.471 | 0.03574 | -0.058 | -13.192
-8 | -0.497 | 0.01276 | -0.073 | -38.919
-7.5 | -0.459 | 0.01156 | -0.075 | -39.672
-7 | -0.412 | 0.01031 | -0.076 | -39.921
-6.5 | -0.361 | 0.01019 | -0.076 | -35.407
-6 | -0.307 | 0.01024 | -0.077 | -30.009
-5.5 | -0.252 | 0.01014 | -0.077 | -24.84
-5 | -0.195 | 0.00985 | -0.077 | -19.803
-4.5 | -0.137 | 0.0094 | -0.078 | -14.583
-4 | -0.078 | 0.0091 | -0.078 | -8.619
-3.5 | -0.019 | 0.00913 | -0.079 | -2.129
-3 | 0.04 | 0.00868 | -0.079 | 4.593
-2.5 | 0.099 | 0.00764 | -0.079 | 13
-2 | 0.159 | 0.00699 | -0.08 | 22.759
-1.5 | 0.219 | 0.00695 | -0.08 | 31.461
-1 | 0.278 | 0.00702 | -0.08 | 39.626
-0.5 | 0.338 | 0.008 | -0.081 | 42.175
0 | 0.397 | 0.00825 | -0.081 | 48.101
0.5 | 0.456 | 0.00847 | -0.082 | 53.874
1 | 0.515 | 0.0087 | -0.082 | 59.276
1.5 | 0.575 | 0.00902 | -0.082 | 63.699
2 | 0.633 | 0.00932 | -0.083 | 67.984
2.5 | 0.692 | 0.00979 | -0.083 | 70.705
3 | 0.751 | 0.01025 | -0.083 | 73.266
3.5 | 0.809 | 0.01081 | -0.084 | 74.856
4 | 0.867 | 0.01143 | -0.084 | 75.857
4.5 | 0.924 | 0.01215 | -0.084 | 76.064
5 | 0.98 | 0.01308 | -0.085 | 74.948
5.5 | 1.034 | 0.01141 | -0.085 | 90.593
6 | 1.087 | 0.01099 | -0.085 | 98.926
6.5 | 1.137 | 0.01189 | -0.085 | 95.647
7 | 1.184 | 0.01161 | -0.086 | 101.979
7.5 | 1.224 | 0.01632 | -0.086 | 75
8 | 1.259 | 0.0172 | -0.086 | 73.202
8.5 | 1.289 | 0.01814 | -0.086 | 71.055
9 | 1.31 | 0.01961 | -0.086 | 66.818
9.5 | 1.323 | 0.02095 | -0.086 | 63.158
10 | 1.327 | 0.02256 | -0.086 | 58.819
10.5 | 1.322 | 0.02452 | -0.085 | 53.917
11 | 1.307 | 0.02696 | -0.085 | 48.483
11.5 | 1.275 | 0.03141 | -0.083 | 40.591
12 | 1.227 | 0.03904 | -0.08 | 31.428
12.5 | 1.106 | 0.07228 | -0.065 | 15.304
13 | 1.039 | 0.09565 | -0.046 | 10.862
13.5 | 1.005 | 0.1035 | -0.031 | 9.712
14 | 0.977 | 0.1101 | -0.032 | 8.871
14.5 | 0.946 | 0.11815 | -0.033 | 8.004
15 | 0.913 | 0.12515 | -0.035 | 7.293

## 26. Re 500k Mach 0.00 (2)
BIGFOIL.COM POLAR EXPORT
HN-971
HN-971 |  |  |  | Cl Max: | 1.4042 | at alpha= | 14 | deg
XFOIL ncrit=9 |  |  |  | L/D Max: | 94.6404 | at alpha= | 4.5 | deg
Re: | 500000 |  |  | Cd Min: | 0.16606 | at alpha= | -15 | deg
Mach: | 0 |  |  | Cl=0 at alpha= | -3.17 | deg
|  |  |  | @ Cl=0.1, Cd= | 0.0070118
|  |  |  | @ Cl=0.4, Cd= | 0.0063913
|  |  |  | @ Cl=0.6, Cd= | 0.0069655
alpha (deg) | Cl | Cd | Cm | Cl/Cd
-15 | -0.4929 | 0.16606 | -0.0136 | -2.9682
-14.5 | -0.4864 | 0.15781 | -0.0171 | -3.0822
-14 | -0.4757 | 0.15066 | -0.0179 | -3.1574
-13.5 | -0.4627 | 0.1451 | -0.0191 | -3.1888
-13 | -0.4543 | 0.13831 | -0.0213 | -3.2847
-12.5 | -0.4575 | 0.1281 | -0.0265 | -3.5714
-12 | -0.4665 | 0.11661 | -0.0306 | -4.0005
-11.5 | -0.7239 | 0.04817 | -0.068 | -15.028
-11 | -0.7806 | 0.03984 | -0.0686 | -19.5934
-10.5 | -0.8064 | 0.0353 | -0.0626 | -22.8442
-10 | -0.8138 | 0.03058 | -0.0571 | -26.6122
-9.5 | -0.8064 | 0.02594 | -0.0525 | -31.0871
-9 | -0.7722 | 0.02276 | -0.0513 | -33.9279
-8.5 | -0.7075 | 0.02064 | -0.0548 | -34.2781
-8 | -0.6466 | 0.01804 | -0.0574 | -35.8426
-7.5 | -0.5779 | 0.01685 | -0.0609 | -34.2967
-7 | -0.5144 | 0.01502 | -0.0634 | -34.2477
-6.5 | -0.4465 | 0.01414 | -0.0663 | -31.5771
-6 | -0.374 | 0.01293 | -0.0703 | -28.925
-5.5 | -0.3127 | 0.01187 | -0.0717 | -26.3437
-5 | -0.2385 | 0.01097 | -0.0757 | -21.7411
-4.5 | -0.1729 | 0.01016 | -0.0778 | -17.0177
-4 | -0.1017 | 0.00935 | -0.0811 | -10.877
-3.5 | -0.04 | 0.00861 | -0.0823 | -4.6458
-3 | 0.0206 | 0.00788 | -0.0834 | 2.6142
-2.5 | 0.0791 | 0.00722 | -0.0839 | 10.9557
-2 | 0.1343 | 0.00667 | -0.0837 | 20.1349
-1.5 | 0.1884 | 0.00636 | -0.0829 | 29.6226
-1 | 0.2422 | 0.00627 | -0.082 | 38.6284
-0.5 | 0.2956 | 0.00626 | -0.0809 | 47.2204
0 | 0.348 | 0.0063 | -0.0797 | 55.2381
0.5 | 0.3994 | 0.00639 | -0.0782 | 62.5039
1 | 0.4498 | 0.0065 | -0.0766 | 69.2
1.5 | 0.4979 | 0.00664 | -0.0745 | 74.9849
2 | 0.543 | 0.00677 | -0.0716 | 80.2068
2.5 | 0.5991 | 0.00696 | -0.0713 | 86.0776
3.5 | 0.716 | 0.00768 | -0.073 | 93.2292
4 | 0.7661 | 0.00812 | -0.072 | 94.3473
4.5 | 0.8158 | 0.00862 | -0.0709 | 94.6404
5 | 0.8652 | 0.00917 | -0.0699 | 94.3511
5.5 | 0.9142 | 0.00978 | -0.0687 | 93.4765
6 | 0.9625 | 0.01043 | -0.0675 | 92.2819
6.5 | 1.0091 | 0.01122 | -0.0661 | 89.9376
7 | 1.0553 | 0.01204 | -0.0647 | 87.6495
7.5 | 1.1004 | 0.01292 | -0.0631 | 85.1703
8 | 1.1442 | 0.01387 | -0.0613 | 82.4946
8.5 | 1.1864 | 0.01489 | -0.0593 | 79.6776
9 | 1.2265 | 0.016 | -0.057 | 76.6562
9.5 | 1.263 | 0.0173 | -0.0542 | 73.0058
10 | 1.2973 | 0.01856 | -0.051 | 69.8976
10.5 | 1.325 | 0.01995 | -0.0468 | 66.416
11 | 1.348 | 0.02159 | -0.0421 | 62.4363
11.5 | 1.3699 | 0.02332 | -0.0378 | 58.7436
12 | 1.3886 | 0.02533 | -0.0335 | 54.8204
12.5 | 1.3971 | 0.02817 | -0.0287 | 49.5953
13 | 1.4023 | 0.03152 | -0.0248 | 44.4892
13.5 | 1.4024 | 0.03571 | -0.0216 | 39.2719
14 | 1.4042 | 0.04026 | -0.0198 | 34.8783
14.5 | 1.3967 | 0.04638 | -0.0192 | 30.1143
15 | 1.3729 | 0.0553 | -0.0204 | 24.8264
15.5 | 1.3636 | 0.06336 | -0.0227 | 21.5215
16 | 1.3474 | 0.07313 | -0.0264 | 18.4247
16.5 | 1.3281 | 0.08415 | -0.0312 | 15.7825
17 | 1.307 | 0.09615 | -0.037 | 13.5933
17.5 | 1.2854 | 0.10887 | -0.0436 | 11.8067
18 | 1.2635 | 0.12209 | -0.0508 | 10.3489
18.5 | 1.2439 | 0.13534 | -0.0584 | 9.1909
19 | 1.2245 | 0.14896 | -0.0666 | 8.2203

## 27. Re 500k Mach 0.10 (1)
BIGFOIL.COM POLAR EXPORT
HN-971
HN-971 |  |  |  | Cl Max: | 1.323 | at alpha= | 10 | deg
JavaFoil+Calcfoil stall+Eppler ext transition |  |  |  | L/D Max: | 98.388 | at alpha= | 6 | deg
Re: | 500000 |  |  | Cd Min: | 0.00697 | at alpha= | -1.5 | deg
Mach: | 0.1 |  |  | Cl=0 at alpha= | -3.3333 | deg
|  |  |  | @ Cl=0.1, Cd= | 0.00765
|  |  |  | @ Cl=0.4, Cd= | 0.0082737
|  |  |  | @ Cl=0.6, Cd= | 0.009175
alpha (deg) | Cl | Cd | Cm | Cl/Cd
-17.5 | -0.463 | 0.17598 | -0.025 | -2.631
-17 | -0.484 | 0.16709 | -0.025 | -2.897
-16.5 | -0.501 | 0.1569 | -0.025 | -3.193
-16 | -0.517 | 0.14824 | -0.025 | -3.487
-15.5 | -0.532 | 0.14057 | -0.025 | -3.781
-15 | -0.545 | 0.1322 | -0.025 | -4.12
-14.5 | -0.556 | 0.12288 | -0.025 | -4.524
-14 | -0.565 | 0.1151 | -0.024 | -4.908
-13.5 | -0.571 | 0.10793 | -0.024 | -5.293
-13 | -0.575 | 0.10117 | -0.024 | -5.682
-12.5 | -0.576 | 0.09499 | -0.026 | -6.059
-12 | -0.572 | 0.08822 | -0.027 | -6.488
-11.5 | -0.566 | 0.08241 | -0.028 | -6.862
-11 | -0.555 | 0.07652 | -0.03 | -7.255
-10.5 | -0.541 | 0.07168 | -0.032 | -7.542
-10 | -0.522 | 0.06639 | -0.034 | -7.866
-9.5 | -0.5 | 0.06139 | -0.036 | -8.151
-9 | -0.477 | 0.05495 | -0.043 | -8.689
-8.5 | -0.46 | 0.04305 | -0.053 | -10.683
-8 | -0.495 | 0.01311 | -0.073 | -37.78
-7.5 | -0.459 | 0.01167 | -0.075 | -39.372
-7 | -0.413 | 0.0104 | -0.076 | -39.72
-6.5 | -0.362 | 0.01027 | -0.076 | -35.259
-6 | -0.309 | 0.01024 | -0.077 | -30.127
-5.5 | -0.253 | 0.01014 | -0.077 | -24.956
-5 | -0.196 | 0.00984 | -0.078 | -19.903
-4.5 | -0.138 | 0.0094 | -0.078 | -14.658
-4 | -0.079 | 0.00916 | -0.079 | -8.61
-3.5 | -0.02 | 0.00915 | -0.079 | -2.136
-3 | 0.04 | 0.00868 | -0.079 | 4.615
-2.5 | 0.1 | 0.00765 | -0.08 | 13.055
-2 | 0.16 | 0.00707 | -0.08 | 22.609
-1.5 | 0.22 | 0.00697 | -0.08 | 31.521
-1 | 0.28 | 0.00702 | -0.081 | 39.845
-0.5 | 0.339 | 0.00738 | -0.081 | 45.997
0 | 0.399 | 0.00827 | -0.082 | 48.241
0.5 | 0.459 | 0.00849 | -0.082 | 54.004
1 | 0.518 | 0.00874 | -0.082 | 59.242
1.5 | 0.577 | 0.00906 | -0.083 | 63.732
2 | 0.637 | 0.00936 | -0.083 | 67.99
2.5 | 0.696 | 0.00985 | -0.083 | 70.644
3 | 0.754 | 0.01035 | -0.084 | 72.897
3.5 | 0.813 | 0.01088 | -0.084 | 74.69
4 | 0.871 | 0.01156 | -0.084 | 75.359
4.5 | 0.929 | 0.01227 | -0.085 | 75.674
5 | 0.984 | 0.01071 | -0.085 | 91.899
5.5 | 1.039 | 0.0115 | -0.085 | 90.286
6 | 1.092 | 0.0111 | -0.086 | 98.388
6.5 | 1.142 | 0.01199 | -0.086 | 95.271
7 | 1.188 | 0.01488 | -0.086 | 79.867
7.5 | 1.228 | 0.01646 | -0.086 | 74.603
8 | 1.263 | 0.01736 | -0.086 | 72.735
8.5 | 1.291 | 0.01834 | -0.087 | 70.403
9 | 1.311 | 0.01987 | -0.086 | 65.965
9.5 | 1.321 | 0.0214 | -0.086 | 61.712
10 | 1.323 | 0.02298 | -0.086 | 57.56
10.5 | 1.314 | 0.02504 | -0.085 | 52.483
11 | 1.293 | 0.02791 | -0.085 | 46.339
11.5 | 1.255 | 0.0329 | -0.083 | 38.132
12 | 1.183 | 0.04581 | -0.077 | 25.826
12.5 | 1.056 | 0.08546 | -0.056 | 12.359
13 | 1.009 | 0.09842 | -0.037 | 10.253
13.5 | 0.977 | 0.10441 | -0.029 | 9.358
14 | 0.944 | 0.11221 | -0.031 | 8.413
14.5 | 0.908 | 0.12 | -0.033 | 7.569
15 | 0.87 | 0.12631 | -0.03 | 6.885

## 28. Re 500k Mach 0.10 (2)
BIGFOIL.COM POLAR EXPORT
HN-971
HN-971 |  |  |  | Cl Max: | 1.393 | at alpha= | 13.5 | deg
XFOIL ncrit=9 |  |  |  | L/D Max: | 94.424 | at alpha= | 4.5 | deg
Re: | 500000 |  |  | Cd Min: | 0.16662 | at alpha= | -15 | deg
Mach: | 0.1 |  |  | Cl=0 at alpha= | -3.1707 | deg
|  |  |  | @ Cl=0.1, Cd= | 0.0070546
|  |  |  | @ Cl=0.4, Cd= | 0.006408
|  |  |  | @ Cl=0.6, Cd= | 0.0070235
alpha (deg) | Cl | Cd | Cm | Cl/Cd
-15 | -0.4925 | 0.16662 | -0.0136 | -2.9558
-14.5 | -0.4856 | 0.15844 | -0.0171 | -3.0649
-14 | -0.4742 | 0.15141 | -0.0177 | -3.1319
-13.5 | -0.4612 | 0.14575 | -0.0191 | -3.1643
-13 | -0.4527 | 0.13892 | -0.0212 | -3.2587
-12.5 | -0.3479 | 0.12103 | -0.0322 | -2.8745
-12 | -0.3423 | 0.11534 | -0.0328 | -2.9677
-11.5 | -0.6681 | 0.05995 | -0.0574 | -11.1443
-11 | -0.7261 | 0.04391 | -0.0701 | -16.5361
-10.5 | -0.7732 | 0.03866 | -0.0653 | -20
-10 | -0.7995 | 0.03301 | -0.0591 | -24.2199
-9.5 | -0.7968 | 0.02875 | -0.0542 | -27.7148
-9 | -0.7752 | 0.02374 | -0.0521 | -32.6537
-8.5 | -0.7108 | 0.02139 | -0.0557 | -33.2305
-8 | -0.6495 | 0.01863 | -0.0583 | -34.8631
-7.5 | -0.5809 | 0.01715 | -0.0618 | -33.8717
-7 | -0.5175 | 0.01521 | -0.0641 | -34.0237
-6.5 | -0.4483 | 0.01441 | -0.0671 | -31.1103
-6 | -0.3756 | 0.01301 | -0.0711 | -28.8701
-5.5 | -0.3141 | 0.01193 | -0.0724 | -26.3286
-5 | -0.239 | 0.01102 | -0.0764 | -21.6878
-4.5 | -0.1737 | 0.01018 | -0.0784 | -17.0629
-4 | -0.1015 | 0.00936 | -0.0818 | -10.844
-3 | 0.0209 | 0.00791 | -0.0839 | 2.6422
-2.5 | 0.0799 | 0.00726 | -0.0845 | 11.0055
-2 | 0.1347 | 0.0067 | -0.084 | 20.1045
-1.5 | 0.1894 | 0.00638 | -0.0833 | 29.6865
-1 | 0.2433 | 0.00629 | -0.0823 | 38.6804
-0.5 | 0.2969 | 0.00628 | -0.0812 | 47.2771
0 | 0.3497 | 0.00633 | -0.08 | 55.2449
0.5 | 0.4013 | 0.00641 | -0.0785 | 62.6053
1 | 0.452 | 0.00653 | -0.0769 | 69.219
1.5 | 0.5004 | 0.00668 | -0.0748 | 74.9102
2 | 0.5458 | 0.0068 | -0.0719 | 80.2647
3 | 0.6695 | 0.00731 | -0.0742 | 91.5869
3.5 | 0.7193 | 0.00772 | -0.0731 | 93.1736
4 | 0.7696 | 0.00817 | -0.072 | 94.1983
4.5 | 0.8196 | 0.00868 | -0.071 | 94.424
5 | 0.8693 | 0.00924 | -0.0698 | 94.0801
5.5 | 0.9184 | 0.00985 | -0.0686 | 93.2386
6 | 0.9668 | 0.01053 | -0.0674 | 91.8139
6.5 | 1.0139 | 0.01131 | -0.0659 | 89.6463
7 | 1.0599 | 0.01217 | -0.0643 | 87.0912
7.5 | 1.1054 | 0.01305 | -0.0627 | 84.705
8 | 1.149 | 0.01404 | -0.0607 | 81.8376
8.5 | 1.1911 | 0.01509 | -0.0586 | 78.9331
9 | 1.2311 | 0.01622 | -0.0561 | 75.9001
9.5 | 1.2676 | 0.01751 | -0.0532 | 72.3929
10 | 1.2996 | 0.01885 | -0.0495 | 68.9443
10.5 | 1.3267 | 0.02028 | -0.0451 | 65.4191
11 | 1.3496 | 0.02196 | -0.0404 | 61.4572
11.5 | 1.3656 | 0.02412 | -0.0353 | 56.6169
12 | 1.3823 | 0.02636 | -0.031 | 52.4393
12.5 | 1.3928 | 0.0292 | -0.0267 | 47.6986
13 | 1.3873 | 0.0336 | -0.0225 | 41.2887
13.5 | 1.393 | 0.03762 | -0.0201 | 37.0282
14 | 1.3918 | 0.0428 | -0.0188 | 32.5187
14.5 | 1.3793 | 0.04991 | -0.019 | 27.6357
15 | 1.355 | 0.05944 | -0.021 | 22.7961
15.5 | 1.344 | 0.0682 | -0.024 | 19.7067
16 | 1.326 | 0.0787 | -0.0284 | 16.8488
16.5 | 1.3053 | 0.0904 | -0.0339 | 14.4392
17 | 1.2833 | 0.10294 | -0.0402 | 12.4665
17.5 | 1.2613 | 0.1161 | -0.0473 | 10.8639
18 | 1.2394 | 0.1297 | -0.0549 | 9.5559
18.5 | 1.2189 | 0.1435 | -0.0631 | 8.4941

## 29. Re 500k Mach 0.25 (1)
BIGFOIL.COM POLAR EXPORT
HN-971
HN-971 |  |  |  | Cl Max: | 1.305 | at alpha= | 9 | deg
JavaFoil+Calcfoil stall+Eppler ext transition |  |  |  | L/D Max: | 102.767 | at alpha= | 6.5 | deg
Re: | 500000 |  |  | Cd Min: | 0.0071 | at alpha= | -1.5 | deg
Mach: | 0.25 |  |  | Cl=0 at alpha= | -3.3361 | deg
|  |  |  | @ Cl=0.1, Cd= | 0.007944
|  |  |  | @ Cl=0.4, Cd= | 0.0083293
|  |  |  | @ Cl=0.6, Cd= | 0.009359
alpha (deg) | Cl | Cd | Cm | Cl/Cd
-16 | -0.177 | 0.1658 | -0.028 | -1.068
-15.5 | -0.239 | 0.16638 | -0.028 | -1.437
-15 | -0.29 | 0.15446 | -0.027 | -1.877
-14.5 | -0.335 | 0.14241 | -0.027 | -2.352
-14 | -0.375 | 0.12989 | -0.027 | -2.889
-13.5 | -0.411 | 0.11923 | -0.027 | -3.447
-13 | -0.441 | 0.11195 | -0.026 | -3.943
-12.5 | -0.467 | 0.10354 | -0.027 | -4.507
-12 | -0.486 | 0.09556 | -0.026 | -5.082
-11.5 | -0.498 | 0.08829 | -0.025 | -5.643
-11 | -0.504 | 0.08188 | -0.025 | -6.16
-10.5 | -0.504 | 0.07594 | -0.029 | -6.641
-10 | -0.498 | 0.07005 | -0.031 | -7.103
-9.5 | -0.484 | 0.06461 | -0.033 | -7.497
-9 | -0.466 | 0.05974 | -0.037 | -7.801
-8.5 | -0.444 | 0.05373 | -0.043 | -8.26
-8 | -0.429 | 0.03968 | -0.056 | -10.82
-7.5 | -0.458 | 0.01264 | -0.076 | -36.211
-7 | -0.418 | 0.01147 | -0.078 | -36.462
-6.5 | -0.369 | 0.01021 | -0.079 | -36.139
-6 | -0.315 | 0.01009 | -0.079 | -31.25
-5.5 | -0.259 | 0.01007 | -0.079 | -25.734
-5 | -0.201 | 0.01006 | -0.08 | -19.978
-4.5 | -0.141 | 0.00965 | -0.08 | -14.649
-4 | -0.081 | 0.00927 | -0.081 | -8.732
-3.5 | -0.02 | 0.009 | -0.081 | -2.229
-3 | 0.041 | 0.00881 | -0.081 | 4.673
-2.5 | 0.103 | 0.0079 | -0.082 | 12.996
-2 | 0.164 | 0.00723 | -0.082 | 22.699
-1.5 | 0.226 | 0.0071 | -0.083 | 31.786
-1 | 0.287 | 0.00714 | -0.083 | 40.218
-0.5 | 0.349 | 0.00751 | -0.083 | 46.407
0 | 0.41 | 0.00849 | -0.084 | 48.281
0.5 | 0.471 | 0.0087 | -0.084 | 54.178
1 | 0.532 | 0.00901 | -0.085 | 59.052
1.5 | 0.593 | 0.00932 | -0.085 | 63.685
2 | 0.654 | 0.00966 | -0.085 | 67.7
2.5 | 0.715 | 0.01021 | -0.086 | 70.018
3 | 0.775 | 0.01072 | -0.086 | 72.263
3.5 | 0.835 | 0.01136 | -0.086 | 73.5
4 | 0.894 | 0.01207 | -0.087 | 74.09
4.5 | 0.953 | 0.0104 | -0.087 | 91.592
5 | 1.009 | 0.01118 | -0.087 | 90.254
5.5 | 1.065 | 0.01078 | -0.088 | 98.81
6 | 1.119 | 0.01178 | -0.088 | 95.031
6.5 | 1.169 | 0.01138 | -0.088 | 102.767
7 | 1.214 | 0.01562 | -0.088 | 77.691
7.5 | 1.25 | 0.01736 | -0.088 | 71.998
8 | 1.279 | 0.0184 | -0.089 | 69.52
8.5 | 1.299 | 0.01964 | -0.089 | 66.144
9 | 1.305 | 0.0215 | -0.088 | 60.673
9.5 | 1.297 | 0.02365 | -0.088 | 54.832
10 | 1.274 | 0.02618 | -0.087 | 48.672
10.5 | 1.232 | 0.03013 | -0.086 | 40.878
11 | 1.086 | 0.05719 | -0.071 | 18.991
11.5 | 0.976 | 0.08581 | -0.039 | 11.377
12 | 0.926 | 0.09175 | -0.03 | 10.087
12.5 | 0.868 | 0.09898 | -0.031 | 8.77
13 | 0.802 | 0.10656 | -0.03 | 7.525
13.5 | 0.729 | 0.11661 | -0.03 | 6.249
14 | 0.649 | 0.12528 | -0.03 | 5.184

## 30. Re 500k Mach 0.25 (2)
BIGFOIL.COM POLAR EXPORT
HN-971
HN-971 |  |  |  | Cl Max: | 1.3554 | at alpha= | 12 | deg
XFOIL ncrit=9 |  |  |  | L/D Max: | 93.4928 | at alpha= | 4.5 | deg
Re: | 500000 |  |  | Cd Min: | 0.15516 | at alpha= | -14 | deg
Mach: | 0.25 |  |  | Cl=0 at alpha= | -3.1877 | deg
|  |  |  | @ Cl=0.1, Cd= | 0.007277
|  |  |  | @ Cl=0.4, Cd= | 0.0065379
|  |  |  | @ Cl=0.6, Cd= | 0.0071367
alpha (deg) | Cl | Cd | Cm | Cl/Cd
-14 | -0.4671 | 0.15516 | -0.0173 | -3.0104
-13.5 | -0.4544 | 0.14907 | -0.0189 | -3.0482
-13 | -0.4455 | 0.14192 | -0.0213 | -3.1391
-12.5 | -0.447 | 0.13224 | -0.0266 | -3.3802
-12 | -0.4467 | 0.12332 | -0.0287 | -3.6223
-11.5 | -0.436 | 0.11766 | -0.0294 | -3.7056
-11 | -0.4627 | 0.10065 | -0.0351 | -4.5971
-10.5 | -0.4789 | 0.08998 | -0.0387 | -5.3223
-10 | -0.5231 | 0.07445 | -0.0453 | -7.0262
-9.5 | -0.7088 | 0.04054 | -0.0631 | -17.484
-9 | -0.7472 | 0.03438 | -0.057 | -21.7336
-8.5 | -0.7188 | 0.02837 | -0.0592 | -25.3366
-8 | -0.6625 | 0.02302 | -0.0631 | -28.7793
-7.5 | -0.597 | 0.01915 | -0.0666 | -31.1749
-7 | -0.5311 | 0.01726 | -0.0685 | -30.7706
-6.5 | -0.4609 | 0.01517 | -0.0715 | -30.3823
-6 | -0.3939 | 0.01359 | -0.0734 | -28.9845
-5.5 | -0.3211 | 0.01237 | -0.0763 | -25.958
-5 | -0.2418 | 0.01125 | -0.0806 | -21.4933
-4.5 | -0.1765 | 0.01039 | -0.0818 | -16.9875
-4 | -0.1071 | 0.00957 | -0.084 | -11.1912
-3.5 | -0.0376 | 0.0088 | -0.0862 | -4.2727
-3 | 0.0226 | 0.0081 | -0.0865 | 2.7901
-2.5 | 0.0807 | 0.00747 | -0.0865 | 10.8032
-2 | 0.1387 | 0.00689 | -0.0863 | 20.1306
-1.5 | 0.1935 | 0.0065 | -0.0853 | 29.7692
-1 | 0.2491 | 0.0064 | -0.0842 | 38.9219
-0.5 | 0.3042 | 0.0064 | -0.083 | 47.5312
0 | 0.3585 | 0.00646 | -0.0817 | 55.4954
0.5 | 0.4118 | 0.00656 | -0.0802 | 62.7744
1 | 0.4639 | 0.00669 | -0.0784 | 69.3423
1.5 | 0.5139 | 0.00685 | -0.0762 | 75.0219
2 | 0.5611 | 0.00701 | -0.0733 | 80.0428
2.5 | 0.6133 | 0.00718 | -0.0715 | 85.4178
3 | 0.6856 | 0.00753 | -0.0747 | 91.0491
3.5 | 0.7371 | 0.00796 | -0.0735 | 92.6005
4 | 0.789 | 0.00844 | -0.0723 | 93.4834
4.5 | 0.8405 | 0.00899 | -0.071 | 93.4928
5 | 0.8916 | 0.00959 | -0.0696 | 92.9718
5.5 | 0.9421 | 0.01025 | -0.0681 | 91.9122
6 | 0.9917 | 0.01099 | -0.0664 | 90.2366
6.5 | 1.0394 | 0.01187 | -0.0645 | 87.5653
7 | 1.0864 | 0.01278 | -0.0624 | 85.0078
7.5 | 1.1314 | 0.01382 | -0.06 | 81.8669
8 | 1.1747 | 0.01493 | -0.0573 | 78.6805
8.5 | 1.2151 | 0.01615 | -0.0542 | 75.2384
9 | 1.2517 | 0.01747 | -0.0504 | 71.6485
9.5 | 1.281 | 0.01897 | -0.0456 | 67.5277
10 | 1.3066 | 0.02066 | -0.0404 | 63.243
10.5 | 1.3279 | 0.02265 | -0.0352 | 58.6269
11 | 1.3421 | 0.02519 | -0.0298 | 53.2791
11.5 | 1.3524 | 0.02823 | -0.025 | 47.9065
12 | 1.3554 | 0.03217 | -0.0208 | 42.1324
12.5 | 1.3492 | 0.03745 | -0.0179 | 36.0267
13 | 1.3382 | 0.04405 | -0.0167 | 30.3791
13.5 | 1.3286 | 0.05141 | -0.0172 | 25.8432
14 | 1.3131 | 0.06033 | -0.0195 | 21.7653
14.5 | 1.2951 | 0.07051 | -0.0235 | 18.3676
15 | 1.2728 | 0.08212 | -0.0288 | 15.4993
15.5 | 1.2463 | 0.09519 | -0.0354 | 13.0928
16 | 1.2187 | 0.10911 | -0.0428 | 11.1695
16.5 | 1.1949 | 0.12325 | -0.0509 | 9.6949
17 | 1.1723 | 0.13777 | -0.0595 | 8.5091

## 31. Re 500k Mach 0.50 (1)
BIGFOIL.COM POLAR EXPORT
HN-971
HN-971 |  |  |  | Cl Max: | 1.285 | at alpha= | 7 | deg
JavaFoil+Calcfoil stall+Eppler ext transition |  |  |  | L/D Max: | 97.631 | at alpha= | 3.5 | deg
Re: | 500000 |  |  | Cd Min: | 0.00774 | at alpha= | -1 | deg
Mach: | 0.5 |  |  | Cl=0 at alpha= | -3.3382 | deg
|  |  |  | @ Cl=0.1, Cd= | 0.0092596
|  |  |  | @ Cl=0.4, Cd= | 0.00801
|  |  |  | @ Cl=0.6, Cd= | 0.0089788
alpha (deg) | Cl | Cd | Cm | Cl/Cd
-20 | -0.894 | 0.22789 | -0.043 | -3.923
-19.5 | -0.867 | 0.22138 | -0.043 | -3.915
-19 | -0.84 | 0.2152 | -0.042 | -3.903
-18.5 | -0.814 | 0.21104 | -0.042 | -3.856
-18 | -0.788 | 0.20489 | -0.042 | -3.845
-17.5 | -0.762 | 0.20475 | -0.043 | -3.72
-17 | -0.736 | 0.19306 | -0.043 | -3.811
-16.5 | -0.708 | 0.18946 | -0.041 | -3.735
-16 | -0.681 | 0.17932 | -0.041 | -3.799
-15.5 | -0.655 | 0.17227 | -0.041 | -3.802
-15 | -0.629 | 0.1678 | -0.041 | -3.747
-14.5 | -0.602 | 0.16431 | -0.042 | -3.666
-14 | -0.575 | 0.15597 | -0.04 | -3.684
-13.5 | -0.548 | 0.15369 | -0.04 | -3.565
-13 | -0.521 | 0.14479 | -0.04 | -3.602
-12.5 | -0.495 | 0.14654 | -0.04 | -3.377
-12 | -0.467 | 0.13083 | -0.037 | -3.572
-11.5 | -0.441 | 0.12755 | -0.038 | -3.455
-11 | -0.414 | 0.1241 | -0.038 | -3.336
-10.5 | -0.387 | 0.11908 | -0.038 | -3.253
-10 | -0.36 | 0.11033 | -0.035 | -3.262
-9.5 | -0.333 | 0.10755 | -0.035 | -3.098
-9 | -0.306 | 0.10481 | -0.036 | -2.923
-8.5 | -0.279 | 0.09803 | -0.032 | -2.847
-8 | -0.252 | 0.09251 | -0.033 | -2.727
-7.5 | -0.225 | 0.06029 | -0.032 | -3.736
-7 | -0.319 | 0.05287 | -0.035 | -6.034
-6.5 | -0.309 | 0.04499 | -0.048 | -6.873
-6 | -0.33 | 0.01233 | -0.086 | -26.793
-5.5 | -0.282 | 0.01112 | -0.088 | -25.356
-5 | -0.222 | 0.01028 | -0.089 | -21.559
-4.5 | -0.157 | 0.01015 | -0.09 | -15.439
-4 | -0.09 | 0.00952 | -0.09 | -9.457
-3.5 | -0.022 | 0.0097 | -0.091 | -2.304
-3 | 0.046 | 0.00933 | -0.091 | 4.922
-2.5 | 0.115 | 0.00924 | -0.092 | 12.397
-2 | 0.183 | 0.00834 | -0.092 | 22.001
-1.5 | 0.252 | 0.00776 | -0.092 | 32.513
-1 | 0.321 | 0.00774 | -0.093 | 41.467
-0.5 | 0.39 | 0.00796 | -0.093 | 48.956
0 | 0.458 | 0.0083 | -0.094 | 55.136
0.5 | 0.526 | 0.00869 | -0.094 | 60.511
1 | 0.594 | 0.00903 | -0.095 | 65.793
1.5 | 0.662 | 0.00845 | -0.095 | 78.326
2 | 0.729 | 0.00891 | -0.095 | 81.883
2.5 | 0.797 | 0.00934 | -0.096 | 85.323
3 | 0.863 | 0.00997 | -0.096 | 86.58
3.5 | 0.929 | 0.00951 | -0.096 | 97.631
4 | 0.994 | 0.01018 | -0.097 | 97.594
4.5 | 1.057 | 0.01102 | -0.097 | 95.992
5 | 1.118 | 0.01394 | -0.097 | 80.142
5.5 | 1.175 | 0.01543 | -0.098 | 76.112
6 | 1.228 | 0.01697 | -0.098 | 72.343
6.5 | 1.269 | 0.01855 | -0.098 | 68.405
7 | 1.285 | 0.02109 | -0.098 | 60.91
7.5 | 1.252 | 0.02426 | -0.097 | 51.612
8 | 0.972 | 0.05066 | -0.075 | 19.191
8.5 | 0.64 | 0.0854 | -0.032 | 7.499
9 | 0.667 | 0.09256 | -0.033 | 7.21
9.5 | 0.694 | 0.10282 | -0.037 | 6.754
10 | 0.722 | 0.11345 | -0.042 | 6.364
10.5 | 0.749 | 0.11707 | -0.042 | 6.395
11 | 0.776 | 0.12842 | -0.046 | 6.047
11.5 | 0.803 | 0.13134 | -0.046 | 6.114
12 | 0.831 | 0.14397 | -0.05 | 5.774

## 32. Re 500k Mach 0.50 (2)
BIGFOIL.COM POLAR EXPORT
HN-971
HN-971 |  |  |  | Cl Max: | 1.2852 | at alpha= | 9.5 | deg
XFOIL ncrit=9 |  |  |  | L/D Max: | 89.8552 | at alpha= | 4 | deg
Re: | 500000 |  |  | Cd Min: | 0.25959 | at alpha= | -20 | deg
Mach: | 0.5 |  |  | Cl=0 at alpha= | -3.1487 | deg
|  |  |  | @ Cl=0.1, Cd= | 0.0081825
|  |  |  | @ Cl=0.4, Cd= | 0.007052
|  |  |  | @ Cl=0.6, Cd= | 0.0077523
alpha (deg) | Cl | Cd | Cm | Cl/Cd
-20 | -0.6819 | 0.25959 | 0.0256 | -2.6268
-19.5 | -0.6612 | 0.25223 | 0.0215 | -2.6214
-19 | -0.6406 | 0.24467 | 0.0175 | -2.6182
-18.5 | -0.6202 | 0.23651 | 0.0131 | -2.6223
-18 | -0.6024 | 0.22854 | 0.0076 | -2.6359
-17.5 | -0.5829 | 0.2202 | 0.0042 | -2.6471
-17 | -0.562 | 0.21335 | 0.0019 | -2.6342
-16.5 | -0.5427 | 0.20617 | -0.0014 | -2.6323
-16 | -0.5245 | 0.19825 | -0.0053 | -2.6456
-15.5 | -0.5112 | 0.19032 | -0.0105 | -2.686
-15 | -0.495 | 0.18186 | -0.0134 | -2.7219
-14.5 | -0.4751 | 0.17497 | -0.0146 | -2.7153
-14 | -0.4585 | 0.16802 | -0.017 | -2.7288
-13.5 | -0.4441 | 0.16042 | -0.0199 | -2.7684
-13 | -0.4386 | 0.152 | -0.0252 | -2.8855
-12.5 | -0.429 | 0.14356 | -0.0278 | -2.9883
-12 | -0.4089 | 0.13785 | -0.027 | -2.9663
-11.5 | -0.3992 | 0.13055 | -0.029 | -3.0578
-10.5 | -0.3937 | 0.11302 | -0.0339 | -3.4835
-10 | -0.3939 | 0.10467 | -0.036 | -3.7633
-9.5 | -0.397 | 0.09625 | -0.0383 | -4.1247
-9 | -0.4047 | 0.08781 | -0.0403 | -4.6088
-8.5 | -0.4199 | 0.0791 | -0.0422 | -5.3085
-8 | -0.445 | 0.07052 | -0.0433 | -6.3103
-7.5 | -0.481 | 0.06307 | -0.0424 | -7.6264
-7 | -0.4925 | 0.04353 | -0.0693 | -11.314
-6.5 | -0.4817 | 0.0272 | -0.0882 | -17.7096
-6 | -0.4298 | 0.01995 | -0.0919 | -21.5439
-5.5 | -0.3592 | 0.01563 | -0.0931 | -22.9814
-5 | -0.2724 | 0.01325 | -0.0957 | -20.5585
-4.5 | -0.1974 | 0.01166 | -0.0961 | -16.9297
-4 | -0.1215 | 0.01051 | -0.0966 | -11.5604
-3.5 | -0.0482 | 0.00962 | -0.0969 | -5.0104
-3 | 0.0204 | 0.00893 | -0.0965 | 2.2844
-2.5 | 0.0867 | 0.0083 | -0.0959 | 10.4458
-2 | 0.1501 | 0.00774 | -0.095 | 19.3928
-1.5 | 0.2124 | 0.00724 | -0.0938 | 29.337
-0.5 | 0.3348 | 0.00694 | -0.0904 | 48.2421
0 | 0.3955 | 0.00704 | -0.0886 | 56.179
0.5 | 0.4554 | 0.0072 | -0.0865 | 63.25
1 | 0.514 | 0.0074 | -0.0843 | 69.4595
1.5 | 0.5711 | 0.00762 | -0.0817 | 74.9475
2 | 0.6257 | 0.00787 | -0.0784 | 79.5044
2.5 | 0.6754 | 0.00811 | -0.0741 | 83.2799
3 | 0.7488 | 0.00848 | -0.0748 | 88.3019
3.5 | 0.8106 | 0.00904 | -0.0736 | 89.6681
4 | 0.8689 | 0.00967 | -0.0714 | 89.8552
4.5 | 0.9259 | 0.01039 | -0.0688 | 89.1145
5 | 0.9816 | 0.0112 | -0.0658 | 87.6429
5.5 | 1.0351 | 0.01212 | -0.0623 | 85.4043
6 | 1.0853 | 0.0132 | -0.0581 | 82.2197
6.5 | 1.1306 | 0.01436 | -0.053 | 78.7326
7 | 1.1711 | 0.01573 | -0.0471 | 74.4501
7.5 | 1.2085 | 0.01732 | -0.0409 | 69.7748
8 | 1.2399 | 0.01933 | -0.0344 | 64.1438
8.5 | 1.2631 | 0.02195 | -0.0277 | 57.5444
9 | 1.2778 | 0.02542 | -0.0215 | 50.2675
9.5 | 1.2852 | 0.02994 | -0.0165 | 42.9259
10 | 1.2779 | 0.03634 | -0.0134 | 35.1651
10.5 | 1.2625 | 0.04449 | -0.0129 | 28.3772
11 | 1.2397 | 0.0544 | -0.0153 | 22.7886
11.5 | 1.2092 | 0.06624 | -0.0202 | 18.2548
12 | 1.1768 | 0.07936 | -0.0269 | 14.8286
12.5 | 1.1441 | 0.09351 | -0.035 | 12.2351
13 | 1.1119 | 0.10849 | -0.0442 | 10.2489
13.5 | 1.081 | 0.1242 | -0.0542 | 8.7037
14 | 1.0533 | 0.14039 | -0.0647 | 7.5027
14.5 | 1.0289 | 0.15706 | -0.0755 | 6.551

## 33. Re 750k Mach 0.00 (1)
BIGFOIL.COM POLAR EXPORT
HN-971
HN-971 |  |  |  | Cl Max: | 1.333 | at alpha= | 10 | deg
JavaFoil+Calcfoil stall+Eppler ext transition |  |  |  | L/D Max: | 103.689 | at alpha= | 6.5 | deg
Re: | 750000 |  |  | Cd Min: | 0.00647 | at alpha= | -2 | deg
Mach: | 0 |  |  | Cl=0 at alpha= | -3.339 | deg
|  |  |  | @ Cl=0.1, Cd= | 0.0069715
|  |  |  | @ Cl=0.4, Cd= | 0.0076066
|  |  |  | @ Cl=0.6, Cd= | 0.008355
alpha (deg) | Cl | Cd | Cm | Cl/Cd
-18 | -0.487 | 0.17234 | -0.026 | -2.825
-17.5 | -0.505 | 0.16168 | -0.026 | -3.126
-17 | -0.524 | 0.15417 | -0.026 | -3.396
-16.5 | -0.538 | 0.14496 | -0.026 | -3.709
-16 | -0.551 | 0.13871 | -0.026 | -3.969
-15.5 | -0.562 | 0.12953 | -0.026 | -4.34
-15 | -0.572 | 0.12244 | -0.026 | -4.673
-14.5 | -0.58 | 0.11492 | -0.027 | -5.05
-14 | -0.586 | 0.10891 | -0.026 | -5.384
-13.5 | -0.59 | 0.10191 | -0.027 | -5.787
-13 | -0.591 | 0.09561 | -0.029 | -6.18
-12.5 | -0.589 | 0.0896 | -0.029 | -6.569
-12 | -0.583 | 0.08372 | -0.031 | -6.968
-11.5 | -0.575 | 0.07823 | -0.032 | -7.344
-11 | -0.562 | 0.07305 | -0.034 | -7.697
-10.5 | -0.547 | 0.06741 | -0.038 | -8.122
-10 | -0.529 | 0.06139 | -0.041 | -8.625
-9.5 | -0.511 | 0.05364 | -0.047 | -9.526
-9 | -0.535 | 0.02284 | -0.066 | -23.399
-8.5 | -0.534 | 0.01283 | -0.072 | -41.656
-8 | -0.503 | 0.01153 | -0.074 | -43.611
-7.5 | -0.46 | 0.01016 | -0.075 | -45.299
-7 | -0.412 | 0.00999 | -0.076 | -41.235
-6.5 | -0.361 | 0.01001 | -0.076 | -36.04
-6 | -0.307 | 0.00959 | -0.077 | -32.049
-5.5 | -0.252 | 0.00922 | -0.077 | -27.323
-5 | -0.195 | 0.00896 | -0.077 | -21.763
-4.5 | -0.137 | 0.00858 | -0.078 | -15.985
-4 | -0.078 | 0.00834 | -0.078 | -9.408
-3.5 | -0.019 | 0.00835 | -0.079 | -2.329
-3 | 0.04 | 0.0079 | -0.079 | 5.05
-2.5 | 0.099 | 0.00698 | -0.079 | 14.237
-2 | 0.159 | 0.00647 | -0.08 | 24.573
-1.5 | 0.219 | 0.0069 | -0.08 | 31.665
-1 | 0.278 | 0.00726 | -0.08 | 38.324
-0.5 | 0.338 | 0.00742 | -0.081 | 45.479
0 | 0.397 | 0.0076 | -0.081 | 52.262
0.5 | 0.456 | 0.00773 | -0.082 | 59.034
1 | 0.515 | 0.00801 | -0.082 | 64.37
1.5 | 0.575 | 0.00823 | -0.082 | 69.795
2 | 0.633 | 0.00852 | -0.083 | 74.378
2.5 | 0.692 | 0.00892 | -0.083 | 77.638
3 | 0.751 | 0.00931 | -0.083 | 80.639
3.5 | 0.809 | 0.00975 | -0.084 | 82.975
4 | 0.867 | 0.01029 | -0.084 | 84.215
4.5 | 0.924 | 0.01096 | -0.084 | 84.311
5 | 0.98 | 0.01181 | -0.085 | 82.957
5.5 | 1.035 | 0.01277 | -0.085 | 81.079
6 | 1.088 | 0.01118 | -0.085 | 97.368
6.5 | 1.138 | 0.01098 | -0.085 | 103.689
7 | 1.185 | 0.01171 | -0.086 | 101.111
7.5 | 1.225 | 0.01502 | -0.086 | 81.557
8 | 1.26 | 0.01583 | -0.086 | 79.616
8.5 | 1.29 | 0.01669 | -0.086 | 77.308
9 | 1.313 | 0.01806 | -0.086 | 72.725
9.5 | 1.328 | 0.01926 | -0.086 | 68.95
10 | 1.333 | 0.02068 | -0.086 | 64.466
10.5 | 1.33 | 0.02231 | -0.086 | 59.613
11 | 1.318 | 0.02424 | -0.085 | 54.377
11.5 | 1.294 | 0.02723 | -0.084 | 47.525
12 | 1.26 | 0.03129 | -0.083 | 40.257
12.5 | 1.208 | 0.03899 | -0.08 | 30.979
13 | 1.133 | 0.05573 | -0.074 | 20.334
13.5 | 1.024 | 0.09482 | -0.054 | 10.798
14 | 0.989 | 0.10334 | -0.05 | 9.57
14.5 | 0.953 | 0.11237 | -0.046 | 8.477
15 | 0.919 | 0.1189 | -0.046 | 7.729

## 34. Re 750k Mach 0.00 (2)
BIGFOIL.COM POLAR EXPORT
HN-971
HN-971 |  |  |  | Cl Max: | 1.4723 | at alpha= | 13.5 | deg
XFOIL ncrit=9 |  |  |  | L/D Max: | 104.041 | at alpha= | 4 | deg
Re: | 750000 |  |  | Cd Min: | 0.19198 | at alpha= | -17 | deg
Mach: | 0 |  |  | Cl=0 at alpha= | -3.2853 | deg
|  |  |  | @ Cl=0.1, Cd= | 0.0063385
|  |  |  | @ Cl=0.4, Cd= | 0.0057112
|  |  |  | @ Cl=0.6, Cd= | 0.0063785
alpha (deg) | Cl | Cd | Cm | Cl/Cd
-17 | -0.5412 | 0.19198 | -0.0018 | -2.819
-16.5 | -0.5275 | 0.18566 | -0.0035 | -2.8412
-16 | -0.5128 | 0.18018 | -0.0057 | -2.846
-15.5 | -0.5 | 0.1738 | -0.0083 | -2.8769
-15 | -0.4937 | 0.16457 | -0.0126 | -2.9999
-14.5 | -0.487 | 0.156 | -0.0159 | -3.1218
-14 | -0.486 | 0.14629 | -0.0187 | -3.3222
-13 | -0.8685 | 0.04374 | -0.0718 | -19.856
-12.5 | -0.9094 | 0.03459 | -0.0755 | -26.2908
-12 | -0.9332 | 0.03135 | -0.069 | -29.7671
-11.5 | -0.9328 | 0.02834 | -0.0638 | -32.9146
-11 | -0.9197 | 0.02581 | -0.0593 | -35.6335
-10.5 | -0.8983 | 0.02363 | -0.0554 | -38.0152
-10 | -0.8456 | 0.02171 | -0.0569 | -38.9498
-9.5 | -0.7866 | 0.01881 | -0.0603 | -41.8182
-9 | -0.7264 | 0.0173 | -0.0624 | -41.9884
-8.5 | -0.6637 | 0.01539 | -0.0651 | -43.1254
-8 | -0.5942 | 0.01444 | -0.0687 | -41.1496
-7.5 | -0.5356 | 0.01314 | -0.0699 | -40.761
-7 | -0.4674 | 0.01241 | -0.0729 | -37.6632
-6.5 | -0.3969 | 0.01131 | -0.0765 | -35.0928
-6 | -0.3368 | 0.01045 | -0.0775 | -32.2297
-5.5 | -0.2669 | 0.00968 | -0.0806 | -27.5723
-5 | -0.2046 | 0.00902 | -0.082 | -22.6829
-4.5 | -0.1395 | 0.00838 | -0.0839 | -16.6468
-4 | -0.0808 | 0.00787 | -0.0844 | -10.2668
-3.5 | -0.0234 | 0.00737 | -0.0847 | -3.175
-3 | 0.0311 | 0.00689 | -0.0845 | 4.5138
-2.5 | 0.0858 | 0.00645 | -0.0842 | 13.3023
-2 | 0.1393 | 0.00603 | -0.0837 | 23.1012
-1.5 | 0.1924 | 0.00568 | -0.0831 | 33.8732
-1 | 0.2455 | 0.00553 | -0.0823 | 44.3942
-0.5 | 0.2988 | 0.00554 | -0.0814 | 53.935
0 | 0.3516 | 0.00561 | -0.0804 | 62.6738
0.5 | 0.4042 | 0.00572 | -0.0794 | 70.6643
1 | 0.4563 | 0.00586 | -0.0784 | 77.8669
1.5 | 0.5077 | 0.00603 | -0.0772 | 84.1957
2.5 | 0.6057 | 0.0064 | -0.0737 | 94.6406
3 | 0.6523 | 0.00661 | -0.0714 | 98.6838
3.5 | 0.7186 | 0.00697 | -0.0739 | 103.099
4 | 0.7699 | 0.0074 | -0.0731 | 104.0405
4.5 | 0.8208 | 0.00789 | -0.0723 | 104.0304
5 | 0.8716 | 0.0084 | -0.0715 | 103.7619
5.5 | 0.9218 | 0.00895 | -0.0706 | 102.9944
6 | 0.9707 | 0.0096 | -0.0695 | 101.1146
6.5 | 1.0186 | 0.01033 | -0.0683 | 98.606
7 | 1.0657 | 0.01109 | -0.067 | 96.0956
7.5 | 1.1124 | 0.01186 | -0.0656 | 93.7943
8 | 1.1577 | 0.01271 | -0.064 | 91.0858
8.5 | 1.2013 | 0.01365 | -0.0622 | 88.0073
9 | 1.243 | 0.01467 | -0.0602 | 84.7307
9.5 | 1.2832 | 0.01572 | -0.0579 | 81.6285
10 | 1.3209 | 0.01684 | -0.0552 | 78.4382
10.5 | 1.3552 | 0.01799 | -0.0519 | 75.3307
11 | 1.3827 | 0.01928 | -0.0476 | 71.7168
11.5 | 1.4076 | 0.02073 | -0.0432 | 67.9016
12 | 1.4286 | 0.02243 | -0.0387 | 63.6915
12.5 | 1.4485 | 0.02426 | -0.0344 | 59.7073
13 | 1.4596 | 0.0268 | -0.0298 | 54.4627
13.5 | 1.4723 | 0.02943 | -0.0261 | 50.0272
14 | 1.4706 | 0.03353 | -0.0224 | 43.8592
14.5 | 1.466 | 0.03847 | -0.02 | 38.1076
15 | 1.4624 | 0.04397 | -0.0191 | 33.259
15.5 | 1.4533 | 0.05083 | -0.0196 | 28.5914
16 | 1.4384 | 0.05929 | -0.0217 | 24.2604
16.5 | 1.4186 | 0.06942 | -0.0255 | 20.435
17 | 1.3928 | 0.08145 | -0.0309 | 17.1001
17.5 | 1.3639 | 0.09495 | -0.0376 | 14.3644
18 | 1.3296 | 0.11016 | -0.0457 | 12.0697
18.5 | 1.2999 | 0.12511 | -0.0539 | 10.3901

## 35. Re 750k Mach 0.10 (1)
BIGFOIL.COM POLAR EXPORT
HN-971
HN-971 |  |  |  | Cl Max: | 1.329 | at alpha= | 10 | deg
JavaFoil+Calcfoil stall+Eppler ext transition |  |  |  | L/D Max: | 103.287 | at alpha= | 6.5 | deg
Re: | 750000 |  |  | Cd Min: | 0.00639 | at alpha= | -1.5 | deg
Mach: | 0.1 |  |  | Cl=0 at alpha= | -3.3333 | deg
|  |  |  | @ Cl=0.1, Cd= | 0.00699
|  |  |  | @ Cl=0.4, Cd= | 0.0076025
|  |  |  | @ Cl=0.6, Cd= | 0.0083812
alpha (deg) | Cl | Cd | Cm | Cl/Cd
-17.5 | -0.463 | 0.16708 | -0.026 | -2.772
-17 | -0.484 | 0.15712 | -0.026 | -3.082
-16.5 | -0.501 | 0.14868 | -0.027 | -3.372
-16 | -0.517 | 0.14105 | -0.027 | -3.667
-15.5 | -0.532 | 0.13226 | -0.027 | -4.022
-15 | -0.545 | 0.12468 | -0.027 | -4.371
-14.5 | -0.556 | 0.11735 | -0.027 | -4.741
-14 | -0.565 | 0.1105 | -0.027 | -5.117
-13.5 | -0.572 | 0.10357 | -0.027 | -5.521
-13 | -0.575 | 0.09705 | -0.027 | -5.929
-12.5 | -0.576 | 0.09087 | -0.029 | -6.342
-12 | -0.573 | 0.08463 | -0.03 | -6.773
-11.5 | -0.566 | 0.0793 | -0.031 | -7.143
-11 | -0.557 | 0.07367 | -0.034 | -7.555
-10.5 | -0.543 | 0.06842 | -0.037 | -7.932
-10 | -0.526 | 0.06263 | -0.04 | -8.393
-9.5 | -0.507 | 0.05576 | -0.045 | -9.089
-9 | -0.507 | 0.03552 | -0.059 | -14.263
-8.5 | -0.531 | 0.01347 | -0.072 | -39.398
-8 | -0.503 | 0.01166 | -0.075 | -43.103
-7.5 | -0.461 | 0.01025 | -0.076 | -44.981
-7 | -0.413 | 0.01007 | -0.076 | -41.03
-6.5 | -0.362 | 0.01003 | -0.077 | -36.1
-6 | -0.309 | 0.00968 | -0.077 | -31.868
-5.5 | -0.253 | 0.00932 | -0.077 | -27.155
-5 | -0.196 | 0.00903 | -0.078 | -21.706
-4.5 | -0.138 | 0.00857 | -0.078 | -16.071
-4 | -0.079 | 0.00839 | -0.079 | -9.401
-3.5 | -0.02 | 0.00836 | -0.079 | -2.337
-3 | 0.04 | 0.00795 | -0.079 | 5.038
-2.5 | 0.1 | 0.00699 | -0.08 | 14.296
-2 | 0.16 | 0.00653 | -0.08 | 24.464
-1.5 | 0.22 | 0.00639 | -0.08 | 34.387
-1 | 0.28 | 0.00727 | -0.081 | 38.453
-0.5 | 0.339 | 0.00745 | -0.081 | 45.558
0 | 0.399 | 0.0076 | -0.082 | 52.468
0.5 | 0.459 | 0.00775 | -0.082 | 59.134
1 | 0.518 | 0.00804 | -0.082 | 64.47
1.5 | 0.577 | 0.00827 | -0.083 | 69.785
2 | 0.637 | 0.00856 | -0.083 | 74.402
2.5 | 0.696 | 0.00899 | -0.083 | 77.377
3 | 0.754 | 0.00936 | -0.084 | 80.612
3.5 | 0.813 | 0.00981 | -0.084 | 82.854
4 | 0.871 | 0.01041 | -0.084 | 83.665
4.5 | 0.929 | 0.01107 | -0.085 | 83.907
5 | 0.985 | 0.0119 | -0.085 | 82.731
5.5 | 1.04 | 0.01288 | -0.085 | 80.795
6 | 1.093 | 0.0113 | -0.086 | 96.746
6.5 | 1.143 | 0.01107 | -0.086 | 103.287
7 | 1.189 | 0.01186 | -0.086 | 100.275
7.5 | 1.229 | 0.01515 | -0.086 | 81.12
8 | 1.264 | 0.01598 | -0.086 | 79.092
8.5 | 1.293 | 0.01688 | -0.087 | 76.612
9 | 1.314 | 0.01829 | -0.087 | 71.862
9.5 | 1.326 | 0.01968 | -0.087 | 67.357
10 | 1.329 | 0.02104 | -0.086 | 63.144
10.5 | 1.322 | 0.02275 | -0.086 | 58.121
11 | 1.305 | 0.02496 | -0.085 | 52.308
11.5 | 1.276 | 0.02811 | -0.084 | 45.411
12 | 1.232 | 0.0334 | -0.082 | 36.893
12.5 | 1.167 | 0.0444 | -0.078 | 26.285
13 | 1.065 | 0.07296 | -0.067 | 14.596
13.5 | 0.986 | 0.10046 | -0.047 | 9.813
14 | 0.951 | 0.1073 | -0.046 | 8.861
14.5 | 0.913 | 0.11467 | -0.044 | 7.964
15 | 0.873 | 0.12257 | -0.04 | 7.118

## 36. Re 750k Mach 0.10 (2)
BIGFOIL.COM POLAR EXPORT
HN-971
HN-971 |  |  |  | Cl Max: | 1.4645 | at alpha= | 13.5 | deg
XFOIL ncrit=9 |  |  |  | L/D Max: | 104.023 | at alpha= | 4.5 | deg
Re: | 750000 |  |  | Cd Min: | 0.18632 | at alpha= | -16.5 | deg
Mach: | 0.1 |  |  | Cl=0 at alpha= | -3.2808 | deg
|  |  |  | @ Cl=0.1, Cd= | 0.0063821
|  |  |  | @ Cl=0.4, Cd= | 0.0057372
|  |  |  | @ Cl=0.6, Cd= | 0.0064068
alpha (deg) | Cl | Cd | Cm | Cl/Cd
-16.5 | -0.5274 | 0.18632 | -0.0035 | -2.8306
-16 | -0.5126 | 0.1808 | -0.0057 | -2.8352
-15.5 | -0.4996 | 0.17438 | -0.0083 | -2.865
-15 | -0.4931 | 0.16514 | -0.0126 | -2.986
-14.5 | -0.486 | 0.15668 | -0.0159 | -3.1019
-14 | -0.4842 | 0.14712 | -0.0187 | -3.2912
-13.5 | -0.4722 | 0.14164 | -0.02 | -3.3338
-13 | -0.7277 | 0.07289 | -0.0497 | -9.9835
-12.5 | -0.8445 | 0.04244 | -0.0724 | -19.8987
-12 | -0.8781 | 0.035 | -0.0744 | -25.0886
-11.5 | -0.9099 | 0.03105 | -0.0671 | -29.3043
-11 | -0.9084 | 0.02794 | -0.0618 | -32.5125
-10.5 | -0.8944 | 0.02526 | -0.0573 | -35.4078
-10 | -0.8503 | 0.02256 | -0.0578 | -37.6906
-9.5 | -0.7912 | 0.01944 | -0.0612 | -40.6996
-9 | -0.7307 | 0.01781 | -0.0634 | -41.0275
-8.5 | -0.667 | 0.01597 | -0.066 | -41.7658
-8 | -0.5979 | 0.01465 | -0.0696 | -40.8123
-7.5 | -0.539 | 0.01332 | -0.0707 | -40.4655
-7 | -0.4703 | 0.0125 | -0.0737 | -37.624
-6.5 | -0.399 | 0.01139 | -0.0772 | -35.0307
-6 | -0.3386 | 0.01052 | -0.0782 | -32.1863
-5.5 | -0.2681 | 0.00974 | -0.0813 | -27.5257
-5 | -0.2061 | 0.00905 | -0.0825 | -22.7735
-4.5 | -0.1399 | 0.00841 | -0.0846 | -16.635
-4 | -0.081 | 0.00789 | -0.085 | -10.2662
-3.5 | -0.0242 | 0.00741 | -0.0851 | -3.2659
-3 | 0.031 | 0.00693 | -0.0849 | 4.4733
-2.5 | 0.0862 | 0.00649 | -0.0846 | 13.282
-2 | 0.1399 | 0.00607 | -0.0841 | 23.0478
-1.5 | 0.1932 | 0.00571 | -0.0834 | 33.8354
-1 | 0.2466 | 0.00555 | -0.0826 | 44.4324
-0.5 | 0.3001 | 0.00556 | -0.0817 | 53.9748
0 | 0.3531 | 0.00564 | -0.0807 | 62.6064
0.5 | 0.4062 | 0.00575 | -0.0798 | 70.6435
1 | 0.4584 | 0.00589 | -0.0786 | 77.8268
1.5 | 0.5103 | 0.00606 | -0.0775 | 84.2079
2 | 0.5607 | 0.00626 | -0.076 | 89.5687
2.5 | 0.6089 | 0.00644 | -0.074 | 94.5497
3 | 0.6553 | 0.00664 | -0.0715 | 98.6898
3.5 | 0.722 | 0.007 | -0.074 | 103.1429
4 | 0.7737 | 0.00744 | -0.0732 | 103.9919
4.5 | 0.8249 | 0.00793 | -0.0724 | 104.0227
5 | 0.8759 | 0.00845 | -0.0715 | 103.6568
5.5 | 0.9263 | 0.00902 | -0.0706 | 102.694
6 | 0.9753 | 0.00969 | -0.0694 | 100.6502
6.5 | 1.0235 | 0.01042 | -0.0681 | 98.2246
7 | 1.0712 | 0.01117 | -0.0668 | 95.8997
7.5 | 1.1179 | 0.01197 | -0.0653 | 93.3918
8 | 1.1633 | 0.01284 | -0.0636 | 90.5997
8.5 | 1.2071 | 0.01378 | -0.0617 | 87.598
9 | 1.2484 | 0.01485 | -0.0594 | 84.0673
9.5 | 1.288 | 0.01596 | -0.0569 | 80.7018
10 | 1.325 | 0.01712 | -0.0539 | 77.3949
10.5 | 1.3577 | 0.01827 | -0.0502 | 74.3131
11 | 1.3854 | 0.01958 | -0.0458 | 70.7559
11.5 | 1.4092 | 0.02113 | -0.0412 | 66.6919
12 | 1.4284 | 0.023 | -0.0365 | 62.1043
12.5 | 1.4409 | 0.02541 | -0.0315 | 56.706
13 | 1.4552 | 0.02786 | -0.0274 | 52.2326
13.5 | 1.4645 | 0.03093 | -0.0238 | 47.3489
14 | 1.454 | 0.03609 | -0.0203 | 40.2882
14.5 | 1.4526 | 0.04115 | -0.0188 | 35.3001
15 | 1.4448 | 0.04756 | -0.0186 | 30.3785
15.5 | 1.4317 | 0.05547 | -0.0201 | 25.8103
16 | 1.413 | 0.06511 | -0.0233 | 21.7017
16.5 | 1.3895 | 0.07648 | -0.0282 | 18.1681
17 | 1.3608 | 0.0896 | -0.0346 | 15.1875
17.5 | 1.3306 | 0.10382 | -0.042 | 12.8164
18 | 1.2981 | 0.11912 | -0.0503 | 10.8974
18.5 | 1.2714 | 0.13379 | -0.0587 | 9.503

## 37. Re 750k Mach 0.25 (1)
BIGFOIL.COM POLAR EXPORT
HN-971
HN-971 |  |  |  | Cl Max: | 1.31 | at alpha= | 9 | deg
JavaFoil+Calcfoil stall+Eppler ext transition |  |  |  | L/D Max: | 104.224 | at alpha= | 6 | deg
Re: | 750000 |  |  | Cd Min: | 0.00648 | at alpha= | -1.5 | deg
Mach: | 0.25 |  |  | Cl=0 at alpha= | -3.3361 | deg
|  |  |  | @ Cl=0.1, Cd= | 0.0072511
|  |  |  | @ Cl=0.4, Cd= | 0.0077471
|  |  |  | @ Cl=0.6, Cd= | 0.0085379
alpha (deg) | Cl | Cd | Cm | Cl/Cd
-16 | -0.177 | 0.15637 | -0.029 | -1.133
-15.5 | -0.239 | 0.14741 | -0.029 | -1.623
-15 | -0.29 | 0.13953 | -0.029 | -2.079
-14.5 | -0.335 | 0.13195 | -0.028 | -2.54
-14 | -0.375 | 0.12207 | -0.028 | -3.076
-13.5 | -0.411 | 0.11359 | -0.028 | -3.619
-13 | -0.442 | 0.10599 | -0.028 | -4.168
-12.5 | -0.467 | 0.09836 | -0.029 | -4.747
-12 | -0.486 | 0.09155 | -0.029 | -5.309
-11.5 | -0.499 | 0.08462 | -0.028 | -5.893
-11 | -0.505 | 0.07896 | -0.028 | -6.393
-10.5 | -0.505 | 0.07292 | -0.032 | -6.927
-10 | -0.499 | 0.06734 | -0.035 | -7.405
-9.5 | -0.486 | 0.06193 | -0.038 | -7.853
-9 | -0.47 | 0.05546 | -0.044 | -8.478
-8.5 | -0.46 | 0.0413 | -0.056 | -11.147
-8 | -0.494 | 0.01301 | -0.075 | -38.014
-7.5 | -0.464 | 0.01144 | -0.077 | -40.53
-7 | -0.42 | 0.01011 | -0.078 | -41.494
-6.5 | -0.369 | 0.00989 | -0.079 | -37.346
-6 | -0.315 | 0.00988 | -0.079 | -31.924
-5.5 | -0.259 | 0.00947 | -0.079 | -27.37
-5 | -0.201 | 0.00915 | -0.08 | -21.953
-4.5 | -0.141 | 0.00881 | -0.08 | -16.037
-4 | -0.081 | 0.00849 | -0.081 | -9.537
-3.5 | -0.02 | 0.00853 | -0.081 | -2.351
-3 | 0.041 | 0.00806 | -0.082 | 5.106
-2.5 | 0.103 | 0.00721 | -0.082 | 14.223
-2 | 0.164 | 0.00673 | -0.082 | 24.397
-1.5 | 0.226 | 0.00648 | -0.083 | 34.821
-1 | 0.287 | 0.00741 | -0.083 | 38.762
-0.5 | 0.349 | 0.00763 | -0.083 | 45.694
0 | 0.41 | 0.00777 | -0.084 | 52.777
0.5 | 0.471 | 0.00797 | -0.084 | 59.131
1 | 0.532 | 0.00823 | -0.085 | 64.642
1.5 | 0.593 | 0.0085 | -0.085 | 69.798
2 | 0.654 | 0.00883 | -0.085 | 74.066
2.5 | 0.715 | 0.00929 | -0.086 | 76.91
3 | 0.775 | 0.00968 | -0.086 | 80.067
3.5 | 0.835 | 0.01021 | -0.086 | 81.744
4 | 0.894 | 0.01086 | -0.087 | 82.332
4.5 | 0.953 | 0.01165 | -0.087 | 81.869
5 | 1.011 | 0.01261 | -0.087 | 80.132
5.5 | 1.066 | 0.01096 | -0.088 | 97.235
6 | 1.12 | 0.01074 | -0.088 | 104.224
6.5 | 1.17 | 0.01165 | -0.088 | 100.395
7 | 1.215 | 0.01431 | -0.088 | 84.878
7.5 | 1.251 | 0.01598 | -0.089 | 78.313
8 | 1.281 | 0.01694 | -0.089 | 75.658
8.5 | 1.302 | 0.01804 | -0.089 | 72.192
9 | 1.31 | 0.01975 | -0.089 | 66.313
9.5 | 1.303 | 0.02164 | -0.088 | 60.227
10 | 1.284 | 0.0237 | -0.088 | 54.168
10.5 | 1.248 | 0.02649 | -0.087 | 47.119
11 | 1.187 | 0.03187 | -0.085 | 37.228
11.5 | 1.063 | 0.05319 | -0.075 | 19.993
12 | 0.934 | 0.08794 | -0.048 | 10.618
12.5 | 0.872 | 0.09534 | -0.044 | 9.151
13 | 0.804 | 0.10303 | -0.039 | 7.802
13.5 | 0.73 | 0.11165 | -0.038 | 6.541
14 | 0.65 | 0.11974 | -0.035 | 5.43

## 38. Re 750k Mach 0.25 (2)
BIGFOIL.COM POLAR EXPORT
HN-971
HN-971 |  |  |  | Cl Max: | 1.414 | at alpha= | 13 | deg
XFOIL ncrit=9 |  |  |  | L/D Max: | 103.225 | at alpha= | 4 | deg
Re: | 750000 |  |  | Cd Min: | 0.16005 | at alpha= | -14.5 | deg
Mach: | 0.25 |  |  | Cl=0 at alpha= | -3.2689 | deg
|  |  |  | @ Cl=0.1, Cd= | 0.0065701
|  |  |  | @ Cl=0.4, Cd= | 0.0058436
|  |  |  | @ Cl=0.6, Cd= | 0.0065358
alpha (deg) | Cl | Cd | Cm | Cl/Cd
-14.5 | -0.482 | 0.16005 | -0.0159 | -3.0116
-14 | -0.4763 | 0.15137 | -0.0183 | -3.1466
-13.5 | -0.4627 | 0.14577 | -0.0196 | -3.1742
-13 | -0.3555 | 0.12377 | -0.0318 | -2.8723
-12.5 | -0.4557 | 0.12836 | -0.0249 | -3.5502
-12 | -0.4573 | 0.11897 | -0.0278 | -3.8438
-11.5 | -0.4683 | 0.10776 | -0.0315 | -4.3458
-11 | -0.6888 | 0.05665 | -0.0575 | -12.1589
-10.5 | -0.7318 | 0.0413 | -0.0694 | -17.7191
-10 | -0.7925 | 0.03543 | -0.0643 | -22.368
-9.5 | -0.7965 | 0.02835 | -0.0639 | -28.0952
-9 | -0.7476 | 0.0224 | -0.0685 | -33.375
-8.5 | -0.6855 | 0.01933 | -0.0712 | -35.463
-7.5 | -0.556 | 0.01487 | -0.0754 | -37.3907
-7 | -0.4853 | 0.01326 | -0.0782 | -36.5988
-6.5 | -0.4181 | 0.012 | -0.08 | -34.8417
-6 | -0.3481 | 0.01113 | -0.0822 | -31.2758
-5.5 | -0.2745 | 0.01012 | -0.0853 | -27.1245
-5 | -0.2126 | 0.00936 | -0.0857 | -22.7137
-4.5 | -0.1487 | 0.00862 | -0.0867 | -17.2506
-4 | -0.0866 | 0.00807 | -0.0872 | -10.7311
-3.5 | -0.0269 | 0.00758 | -0.0873 | -3.5488
-3 | 0.0313 | 0.0071 | -0.0872 | 4.4085
-2 | 0.1428 | 0.00624 | -0.0861 | 22.8846
-1.5 | 0.1977 | 0.00588 | -0.0854 | 33.6224
-1 | 0.2523 | 0.00567 | -0.0844 | 44.4974
-0.5 | 0.3073 | 0.00568 | -0.0835 | 54.1021
0 | 0.3619 | 0.00576 | -0.0824 | 62.8299
0.5 | 0.4166 | 0.00588 | -0.0814 | 70.8503
1 | 0.4703 | 0.00605 | -0.0801 | 77.7355
1.5 | 0.5239 | 0.00622 | -0.0789 | 84.2283
2 | 0.5759 | 0.00643 | -0.0773 | 89.5645
2.5 | 0.626 | 0.00665 | -0.0753 | 94.1353
3 | 0.6725 | 0.00686 | -0.0724 | 98.0321
3.5 | 0.7404 | 0.00722 | -0.0745 | 102.5485
4 | 0.7938 | 0.00769 | -0.0736 | 103.225
4.5 | 0.8468 | 0.00821 | -0.0726 | 103.1425
5 | 0.8994 | 0.00876 | -0.0715 | 102.6712
5.5 | 0.9512 | 0.00938 | -0.0702 | 101.4072
6 | 1.0015 | 0.0101 | -0.0687 | 99.1584
6.5 | 1.0507 | 0.01091 | -0.0669 | 96.3061
7 | 1.0996 | 0.01172 | -0.0651 | 93.8225
7.5 | 1.1468 | 0.01262 | -0.063 | 90.8716
8 | 1.1926 | 0.01358 | -0.0606 | 87.8203
8.5 | 1.2356 | 0.01468 | -0.0578 | 84.1689
9 | 1.2751 | 0.01591 | -0.0545 | 80.1446
9.5 | 1.3103 | 0.01716 | -0.0504 | 76.3578
10 | 1.3403 | 0.01851 | -0.0455 | 72.4095
10.5 | 1.367 | 0.02008 | -0.0404 | 68.0777
11 | 1.3882 | 0.02202 | -0.035 | 63.0427
11.5 | 1.402 | 0.02452 | -0.0295 | 57.1778
12 | 1.4067 | 0.02788 | -0.0242 | 50.4555
12.5 | 1.4136 | 0.03149 | -0.0202 | 44.8904
13 | 1.414 | 0.03613 | -0.0174 | 39.1365
13.5 | 1.4039 | 0.04251 | -0.0161 | 33.0252
14 | 1.3793 | 0.05159 | -0.0173 | 26.7358
14.5 | 1.3602 | 0.06123 | -0.0203 | 22.2146
15 | 1.3356 | 0.07266 | -0.0251 | 18.3815
15.5 | 1.3074 | 0.08564 | -0.0314 | 15.2662
16 | 1.2776 | 0.0997 | -0.0388 | 12.8144
16.5 | 1.2483 | 0.11437 | -0.0469 | 10.9146
17 | 1.2213 | 0.12917 | -0.0554 | 9.455
17.5 | 1.1979 | 0.1438 | -0.0641 | 8.3303
18 | 1.1765 | 0.15846 | -0.0732 | 7.4246

## 39. Re 750k Mach 0.50 (1)
BIGFOIL.COM POLAR EXPORT
HN-971
HN-971 |  |  |  | Cl Max: | 1.289 | at alpha= | 7 | deg
JavaFoil+Calcfoil stall+Eppler ext transition |  |  |  | L/D Max: | 113.87 | at alpha= | 5 | deg
Re: | 750000 |  |  | Cd Min: | 0.0071 | at alpha= | -1 | deg
Mach: | 0.5 |  |  | Cl=0 at alpha= | -3.3382 | deg
|  |  |  | @ Cl=0.1, Cd= | 0.0084996
|  |  |  | @ Cl=0.4, Cd= | 0.0074979
|  |  |  | @ Cl=0.6, Cd= | 0.0092597
alpha (deg) | Cl | Cd | Cm | Cl/Cd
-20 | -0.894 | 0.2091 | -0.043 | -4.276
-19.5 | -0.867 | 0.20617 | -0.043 | -4.208
-19 | -0.84 | 0.19668 | -0.042 | -4.271
-18.5 | -0.814 | 0.19056 | -0.042 | -4.271
-18 | -0.788 | 0.18604 | -0.042 | -4.235
-17.5 | -0.762 | 0.18162 | -0.043 | -4.194
-17 | -0.736 | 0.17712 | -0.043 | -4.154
-16.5 | -0.708 | 0.17171 | -0.041 | -4.122
-16 | -0.681 | 0.16252 | -0.041 | -4.192
-15.5 | -0.655 | 0.1609 | -0.041 | -4.071
-15 | -0.629 | 0.1522 | -0.041 | -4.131
-14.5 | -0.602 | 0.15294 | -0.042 | -3.939
-14 | -0.575 | 0.1422 | -0.04 | -4.041
-13.5 | -0.548 | 0.13682 | -0.04 | -4.005
-13 | -0.522 | 0.13296 | -0.04 | -3.923
-12.5 | -0.495 | 0.12966 | -0.04 | -3.817
-12 | -0.467 | 0.11942 | -0.038 | -3.914
-11.5 | -0.441 | 0.1162 | -0.038 | -3.793
-11 | -0.414 | 0.11309 | -0.038 | -3.662
-10.5 | -0.387 | 0.10743 | -0.039 | -3.607
-10 | -0.36 | 0.102 | -0.036 | -3.53
-9.5 | -0.333 | 0.09935 | -0.036 | -3.354
-9 | -0.306 | 0.09669 | -0.036 | -3.169
-8.5 | -0.279 | 0.08879 | -0.033 | -3.144
-8 | -0.252 | 0.06049 | -0.035 | -4.173
-7.5 | -0.225 | 0.05752 | -0.034 | -3.918
-7 | -0.319 | 0.05055 | -0.038 | -6.32
-6.5 | -0.329 | 0.02948 | -0.07 | -11.175
-6 | -0.335 | 0.01127 | -0.088 | -29.75
-5.5 | -0.283 | 0.00994 | -0.089 | -28.42
-5 | -0.222 | 0.00975 | -0.089 | -22.745
-4.5 | -0.157 | 0.00968 | -0.09 | -16.199
-4 | -0.09 | 0.00913 | -0.09 | -9.863
-3.5 | -0.022 | 0.00891 | -0.091 | -2.509
-3 | 0.046 | 0.00857 | -0.091 | 5.361
-2.5 | 0.115 | 0.00848 | -0.092 | 13.513
-2 | 0.183 | 0.00761 | -0.092 | 24.092
-1.5 | 0.252 | 0.00719 | -0.092 | 35.077
-1 | 0.321 | 0.0071 | -0.093 | 45.178
-0.5 | 0.39 | 0.00747 | -0.093 | 52.136
0 | 0.458 | 0.00766 | -0.094 | 59.803
0.5 | 0.526 | 0.00792 | -0.094 | 66.413
1 | 0.594 | 0.00922 | -0.095 | 64.479
1.5 | 0.662 | 0.00967 | -0.095 | 68.541
2 | 0.73 | 0.01019 | -0.095 | 71.67
2.5 | 0.797 | 0.00844 | -0.096 | 94.403
3 | 0.864 | 0.00899 | -0.096 | 96.018
3.5 | 0.929 | 0.00964 | -0.096 | 96.397
4 | 0.994 | 0.00924 | -0.097 | 107.644
4.5 | 1.058 | 0.01001 | -0.097 | 105.698
5 | 1.118 | 0.00982 | -0.097 | 113.87
5.5 | 1.176 | 0.01411 | -0.098 | 83.302
6 | 1.229 | 0.01557 | -0.098 | 78.928
6.5 | 1.271 | 0.01701 | -0.098 | 74.715
7 | 1.289 | 0.01948 | -0.098 | 66.153
7.5 | 1.258 | 0.02219 | -0.097 | 56.684
8 | 1.094 | 0.02767 | -0.095 | 39.547
8.5 | 0.641 | 0.06928 | -0.036 | 9.251
9 | 0.668 | 0.08299 | -0.036 | 8.044
9.5 | 0.695 | 0.09334 | -0.038 | 7.441
10 | 0.722 | 0.10357 | -0.042 | 6.972
10.5 | 0.749 | 0.10714 | -0.042 | 6.989
11 | 0.777 | 0.11603 | -0.046 | 6.693
11.5 | 0.803 | 0.11892 | -0.046 | 6.753
12 | 0.831 | 0.12798 | -0.05 | 6.496

## 40. Re 750k Mach 0.50 (2)
BIGFOIL.COM POLAR EXPORT
HN-971
HN-971 |  |  |  | Cl Max: | 1.3297 | at alpha= | 9.5 | deg
XFOIL ncrit=9 |  |  |  | L/D Max: | 100.137 | at alpha= | 4 | deg
Re: | 750000 |  |  | Cd Min: | 0.25897 | at alpha= | -20 | deg
Mach: | 0.5 |  |  | Cl=0 at alpha= | -3.2075 | deg
|  |  |  | @ Cl=0.1, Cd= | 0.0073313
|  |  |  | @ Cl=0.4, Cd= | 0.0063025
|  |  |  | @ Cl=0.6, Cd= | 0.0069951
alpha (deg) | Cl | Cd | Cm | Cl/Cd
-20 | -0.6821 | 0.25897 | 0.0257 | -2.6339
-19.5 | -0.6616 | 0.25168 | 0.0216 | -2.6287
-19 | -0.6411 | 0.24427 | 0.0176 | -2.6246
-18.5 | -0.6208 | 0.23651 | 0.0136 | -2.6248
-18 | -0.6012 | 0.22777 | 0.0088 | -2.6395
-17.5 | -0.5836 | 0.21948 | 0.0041 | -2.659
-17 | -0.5636 | 0.21193 | 0.0016 | -2.6594
-16.5 | -0.544 | 0.20523 | -0.0013 | -2.6507
-16 | -0.5252 | 0.19787 | -0.0047 | -2.6543
-15.5 | -0.5096 | 0.18911 | -0.0094 | -2.6947
-15 | -0.4954 | 0.18082 | -0.0134 | -2.7397
-14.5 | -0.4788 | 0.17294 | -0.0153 | -2.7686
-14 | -0.4616 | 0.16627 | -0.0173 | -2.7762
-13.5 | -0.4465 | 0.15919 | -0.0197 | -2.8048
-13 | -0.4359 | 0.15074 | -0.0233 | -2.8917
-12.5 | -0.427 | 0.14241 | -0.0265 | -2.9984
-12 | -0.3111 | 0.12051 | -0.0359 | -2.5815
-11.5 | -0.4072 | 0.1276 | -0.0292 | -3.1912
-11 | -0.4134 | 0.11574 | -0.033 | -3.5718
-10.5 | -0.4145 | 0.10714 | -0.0353 | -3.8688
-10 | -0.4152 | 0.09938 | -0.0373 | -4.1779
-9.5 | -0.4166 | 0.09206 | -0.0389 | -4.5253
-9 | -0.4292 | 0.0833 | -0.0411 | -5.1525
-8.5 | -0.4448 | 0.07534 | -0.0426 | -5.9039
-8 | -0.4764 | 0.06699 | -0.0431 | -7.1115
-7.5 | -0.4879 | 0.04954 | -0.0648 | -9.8486
-7 | -0.4956 | 0.02965 | -0.0922 | -16.715
-6.5 | -0.4651 | 0.01877 | -0.0988 | -24.7789
-6 | -0.3872 | 0.01445 | -0.1016 | -26.7958
-5 | -0.2456 | 0.0107 | -0.1003 | -22.9533
-4.5 | -0.1734 | 0.00961 | -0.0999 | -18.0437
-4 | -0.1042 | 0.00883 | -0.0991 | -11.8007
-3.5 | -0.0382 | 0.00828 | -0.098 | -4.6135
-3 | 0.0271 | 0.00783 | -0.0969 | 3.461
-2.5 | 0.0908 | 0.00739 | -0.0958 | 12.2869
-2 | 0.1535 | 0.00699 | -0.0947 | 21.9599
-1.5 | 0.2155 | 0.00665 | -0.0935 | 32.406
-1 | 0.2764 | 0.00631 | -0.0922 | 43.8035
-0.5 | 0.3376 | 0.00621 | -0.0908 | 54.3639
0 | 0.399 | 0.0063 | -0.0893 | 63.3333
0.5 | 0.4603 | 0.00645 | -0.0877 | 71.3643
1 | 0.5207 | 0.00667 | -0.086 | 78.066
1.5 | 0.5813 | 0.00691 | -0.0843 | 84.1245
2 | 0.6406 | 0.00718 | -0.0823 | 89.2201
2.5 | 0.6981 | 0.00749 | -0.0798 | 93.2043
3 | 0.7516 | 0.00782 | -0.0763 | 96.1125
3.5 | 0.813 | 0.00818 | -0.0743 | 99.3888
4 | 0.8782 | 0.00877 | -0.0735 | 100.1368
4.5 | 0.9374 | 0.00945 | -0.0712 | 99.1958
5 | 0.9956 | 0.01019 | -0.0686 | 97.7036
5.5 | 1.0522 | 0.01101 | -0.0655 | 95.5677
6 | 1.1052 | 0.012 | -0.0616 | 92.1
6.5 | 1.1554 | 0.01306 | -0.0571 | 88.4686
7 | 1.1994 | 0.01423 | -0.0513 | 84.2867
7.5 | 1.2397 | 0.01561 | -0.0451 | 79.417
8 | 1.2747 | 0.01734 | -0.0384 | 73.5121
8.5 | 1.305 | 0.01942 | -0.0316 | 67.1988
9.5 | 1.3297 | 0.02657 | -0.0181 | 50.0452
10 | 1.3222 | 0.0325 | -0.0135 | 40.6831
10.5 | 1.3035 | 0.0405 | -0.0121 | 32.1852
11 | 1.2794 | 0.05023 | -0.0137 | 25.4708
11.5 | 1.2492 | 0.06179 | -0.018 | 20.2169
12 | 1.2167 | 0.07469 | -0.0245 | 16.29
12.5 | 1.1845 | 0.08846 | -0.0323 | 13.3902
13 | 1.1529 | 0.10294 | -0.041 | 11.1997
13.5 | 1.1235 | 0.1179 | -0.0503 | 9.5293
14 | 1.0983 | 0.13287 | -0.0599 | 8.266
14.5 | 1.0743 | 0.14855 | -0.0701 | 7.2319

## 41. Re 1M Mach 0.00 (1)
BIGFOIL.COM POLAR EXPORT
HN-971
HN-971 |  |  |  | Cl Max: | 1.337 | at alpha= | 10 | deg
JavaFoil+Calcfoil stall+Eppler ext transition |  |  |  | L/D Max: | 109.947 | at alpha= | 7.5 | deg
Re: | 1000000 |  |  | Cd Min: | 0.00669 | at alpha= | -2.5 | deg
Mach: | 0 |  |  | Cl=0 at alpha= | -3.339 | deg
|  |  |  | @ Cl=0.1, Cd= | 0.0066937
|  |  |  | @ Cl=0.4, Cd= | 0.0072412
|  |  |  | @ Cl=0.6, Cd= | 0.0080479
alpha (deg) | Cl | Cd | Cm | Cl/Cd
-18 | -0.487 | 0.16525 | -0.027 | -2.949
-17.5 | -0.506 | 0.15808 | -0.028 | -3.2
-17 | -0.524 | 0.14946 | -0.028 | -3.506
-16.5 | -0.538 | 0.14145 | -0.028 | -3.805
-16 | -0.551 | 0.1341 | -0.028 | -4.11
-15.5 | -0.563 | 0.12599 | -0.028 | -4.466
-15 | -0.573 | 0.11927 | -0.029 | -4.802
-14.5 | -0.581 | 0.11254 | -0.029 | -5.162
-14 | -0.587 | 0.10578 | -0.029 | -5.549
-13.5 | -0.59 | 0.09974 | -0.029 | -5.92
-13 | -0.592 | 0.09298 | -0.031 | -6.363
-12.5 | -0.589 | 0.08722 | -0.032 | -6.758
-12 | -0.585 | 0.08124 | -0.034 | -7.197
-11.5 | -0.576 | 0.0757 | -0.036 | -7.614
-11 | -0.565 | 0.07025 | -0.038 | -8.038
-10.5 | -0.551 | 0.06383 | -0.042 | -8.631
-10 | -0.536 | 0.05573 | -0.047 | -9.622
-9.5 | -0.535 | 0.0379 | -0.058 | -14.119
-9 | -0.564 | 0.01421 | -0.071 | -39.691
-8.5 | -0.541 | 0.01171 | -0.073 | -46.189
-8 | -0.505 | 0.01079 | -0.075 | -46.764
-7.5 | -0.461 | 0.00987 | -0.075 | -46.688
-7 | -0.412 | 0.00937 | -0.076 | -44.005
-6.5 | -0.361 | 0.0094 | -0.076 | -38.383
-6 | -0.307 | 0.00902 | -0.077 | -34.077
-5.5 | -0.252 | 0.00877 | -0.077 | -28.726
-5 | -0.195 | 0.00847 | -0.077 | -23.021
-4.5 | -0.137 | 0.00812 | -0.078 | -16.874
-4 | -0.078 | 0.00791 | -0.078 | -9.921
-3.5 | -0.019 | 0.00794 | -0.079 | -2.448
-3 | 0.04 | 0.00754 | -0.079 | 5.286
-2.5 | 0.099 | 0.00669 | -0.079 | 14.855
-2 | 0.159 | 0.00691 | -0.08 | 23.015
-1.5 | 0.219 | 0.00672 | -0.08 | 32.535
-1 | 0.278 | 0.00704 | -0.08 | 39.516
-0.5 | 0.338 | 0.00715 | -0.081 | 47.224
0 | 0.397 | 0.00723 | -0.081 | 54.896
0.5 | 0.456 | 0.00745 | -0.082 | 61.207
1 | 0.515 | 0.00766 | -0.082 | 67.266
1.5 | 0.575 | 0.00791 | -0.082 | 72.673
2 | 0.633 | 0.00823 | -0.083 | 76.949
2.5 | 0.692 | 0.00859 | -0.083 | 80.593
3 | 0.751 | 0.00894 | -0.083 | 83.936
3.5 | 0.809 | 0.00938 | -0.084 | 86.231
4 | 0.867 | 0.00984 | -0.084 | 88.049
4.5 | 0.924 | 0.01037 | -0.084 | 89.099
5 | 0.98 | 0.01108 | -0.085 | 88.474
5.5 | 1.035 | 0.01198 | -0.085 | 86.41
6 | 1.09 | 0.01292 | -0.085 | 84.312
6.5 | 1.139 | 0.01159 | -0.085 | 98.221
7 | 1.185 | 0.01109 | -0.086 | 106.863
7.5 | 1.225 | 0.01115 | -0.086 | 109.947
8 | 1.261 | 0.01495 | -0.086 | 84.386
8.5 | 1.292 | 0.01576 | -0.086 | 81.937
9 | 1.315 | 0.01706 | -0.086 | 77.045
9.5 | 1.331 | 0.01817 | -0.087 | 73.26
10 | 1.337 | 0.0195 | -0.086 | 68.583
10.5 | 1.335 | 0.02096 | -0.086 | 63.669
11 | 1.324 | 0.02263 | -0.086 | 58.509
11.5 | 1.303 | 0.0251 | -0.085 | 51.901
12 | 1.273 | 0.02819 | -0.084 | 45.14
12.5 | 1.23 | 0.0333 | -0.082 | 36.927
13 | 1.172 | 0.04264 | -0.079 | 27.482
13.5 | 1.085 | 0.06528 | -0.071 | 16.624
14 | 1.028 | 0.08148 | -0.066 | 12.613
14.5 | 0.972 | 0.09919 | -0.059 | 9.803
15 | 0.932 | 0.10844 | -0.056 | 8.598

## 42. Re 1M Mach 0.00 (2)
BIGFOIL.COM POLAR EXPORT
HN-971
HN-971 |  |  |  | Cl Max: | 1.5169 | at alpha= | 14.5 | deg
XFOIL ncrit=9 |  |  |  | L/D Max: | 110.725 | at alpha= | 4.5 | deg
Re: | 1000000 |  |  | Cd Min: | 0.19845 | at alpha= | -17.5 | deg
Mach: | 0 |  |  | Cl=0 at alpha= | -3.3028 | deg
|  |  |  | @ Cl=0.1, Cd= | 0.00601
|  |  |  | @ Cl=0.4, Cd= | 0.0053789
|  |  |  | @ Cl=0.6, Cd= | 0.0060845
alpha (deg) | Cl | Cd | Cm | Cl/Cd
-17.5 | -0.5555 | 0.19845 | 0.0027 | -2.7992
-17 | -0.5404 | 0.19286 | 0.0002 | -2.802
-16.5 | -0.5263 | 0.18685 | -0.0025 | -2.8167
-16 | -0.5137 | 0.18008 | -0.0054 | -2.8526
-14.5 | -0.7663 | 0.08687 | -0.0428 | -8.8212
-14 | -0.8864 | 0.05727 | -0.0608 | -15.4776
-13.5 | -0.9421 | 0.03928 | -0.0751 | -23.9842
-13 | -0.9759 | 0.03205 | -0.0763 | -30.4493
-12.5 | -1.001 | 0.02864 | -0.069 | -34.9511
-12 | -0.9941 | 0.02602 | -0.064 | -38.2052
-11.5 | -0.978 | 0.02371 | -0.0596 | -41.2484
-11 | -0.9442 | 0.02073 | -0.0587 | -45.5475
-10.5 | -0.8852 | 0.01855 | -0.0617 | -47.7197
-10 | -0.8231 | 0.01719 | -0.0643 | -47.8825
-9.5 | -0.7623 | 0.01619 | -0.0662 | -47.0846
-9 | -0.7007 | 0.01437 | -0.0688 | -48.7613
-8.5 | -0.6328 | 0.01353 | -0.0719 | -46.7701
-8 | -0.5744 | 0.01232 | -0.0732 | -46.6234
-7.5 | -0.5083 | 0.01176 | -0.0756 | -43.2228
-7 | -0.4402 | 0.01071 | -0.0787 | -41.1018
-6.5 | -0.375 | 0.00989 | -0.0809 | -37.9171
-6 | -0.3131 | 0.00936 | -0.0822 | -33.4509
-5.5 | -0.2505 | 0.00868 | -0.0837 | -28.8594
-5 | -0.1904 | 0.00803 | -0.0846 | -23.7111
-4.5 | -0.1326 | 0.00759 | -0.0849 | -17.4704
-4 | -0.0764 | 0.00719 | -0.0849 | -10.6259
-3.5 | -0.0215 | 0.00683 | -0.0847 | -3.1479
-3 | 0.033 | 0.00647 | -0.0843 | 5.1005
-2.5 | 0.0866 | 0.00609 | -0.0839 | 14.22
-2 | 0.1402 | 0.00577 | -0.0834 | 24.2981
-1.5 | 0.1934 | 0.00548 | -0.0829 | 35.292
-1 | 0.2461 | 0.00523 | -0.0822 | 47.0554
-0.5 | 0.2993 | 0.00522 | -0.0814 | 57.3372
0 | 0.3526 | 0.00529 | -0.0806 | 66.6541
0.5 | 0.4059 | 0.00539 | -0.0799 | 75.3061
1 | 0.4587 | 0.00555 | -0.0791 | 82.6486
1.5 | 0.5116 | 0.00572 | -0.0783 | 89.4406
2 | 0.5636 | 0.00592 | -0.0773 | 95.2027
3 | 0.6632 | 0.00637 | -0.0744 | 104.113
3.5 | 0.7105 | 0.00659 | -0.0723 | 107.8149
4 | 0.7731 | 0.007 | -0.074 | 110.4429
4.5 | 0.8249 | 0.00745 | -0.0734 | 110.7248
5.5 | 0.9268 | 0.00848 | -0.0719 | 109.2925
6 | 0.9758 | 0.00914 | -0.0708 | 106.7615
6.5 | 1.0247 | 0.0098 | -0.0697 | 104.5612
7 | 1.0729 | 0.01048 | -0.0686 | 102.376
7.5 | 1.1201 | 0.01123 | -0.0673 | 99.7418
8 | 1.1663 | 0.01201 | -0.0658 | 97.1107
8.5 | 1.2106 | 0.0129 | -0.0641 | 93.845
9 | 1.2532 | 0.01387 | -0.0621 | 90.3533
9.5 | 1.295 | 0.01483 | -0.06 | 87.323
10 | 1.3349 | 0.01582 | -0.0576 | 84.3805
10.5 | 1.3719 | 0.01692 | -0.0548 | 81.0816
11 | 1.4051 | 0.01793 | -0.0514 | 78.3659
11.5 | 1.4333 | 0.0191 | -0.0472 | 75.0419
12 | 1.4552 | 0.02067 | -0.0424 | 70.4015
12.5 | 1.4768 | 0.02228 | -0.038 | 66.2837
13 | 1.4905 | 0.02449 | -0.0331 | 60.8616
13.5 | 1.5068 | 0.02667 | -0.0292 | 56.4979
14 | 1.5167 | 0.02952 | -0.0254 | 51.3787
14.5 | 1.5169 | 0.03348 | -0.022 | 45.3076
15 | 1.5048 | 0.03918 | -0.0195 | 38.4074
15.5 | 1.5011 | 0.04477 | -0.0189 | 33.5291
16 | 1.4922 | 0.05171 | -0.0196 | 28.8571
16.5 | 1.4766 | 0.0604 | -0.022 | 24.447
17 | 1.4541 | 0.07106 | -0.0261 | 20.463
17.5 | 1.4259 | 0.08366 | -0.032 | 17.044
18 | 1.3865 | 0.09927 | -0.04 | 13.967
18.5 | 1.3487 | 0.11547 | -0.0488 | 11.6801
19 | 1.3128 | 0.13193 | -0.0582 | 9.9507
19.5 | 1.282 | 0.14782 | -0.0677 | 8.6727

## 43. Re 1M Mach 0.10 (1)
BIGFOIL.COM POLAR EXPORT
HN-971
HN-971 |  |  |  | Cl Max: | 1.333 | at alpha= | 10 | deg
JavaFoil+Calcfoil stall+Eppler ext transition |  |  |  | L/D Max: | 109.469 | at alpha= | 7.5 | deg
Re: | 1000000 |  |  | Cd Min: | 0.00645 | at alpha= | -2 | deg
Mach: | 0.1 |  |  | Cl=0 at alpha= | -3.3333 | deg
|  |  |  | @ Cl=0.1, Cd= | 0.00674
|  |  |  | @ Cl=0.4, Cd= | 0.0072737
|  |  |  | @ Cl=0.6, Cd= | 0.0080665
alpha (deg) | Cl | Cd | Cm | Cl/Cd
-17.5 | -0.464 | 0.16205 | -0.028 | -2.861
-17 | -0.485 | 0.15317 | -0.028 | -3.164
-16.5 | -0.502 | 0.14358 | -0.028 | -3.494
-16 | -0.518 | 0.13658 | -0.029 | -3.79
-15.5 | -0.532 | 0.12868 | -0.029 | -4.137
-15 | -0.546 | 0.12159 | -0.029 | -4.487
-14.5 | -0.557 | 0.11389 | -0.029 | -4.89
-14 | -0.566 | 0.10729 | -0.029 | -5.275
-13.5 | -0.572 | 0.10053 | -0.029 | -5.694
-13 | -0.576 | 0.09464 | -0.03 | -6.088
-12.5 | -0.577 | 0.08839 | -0.032 | -6.528
-12 | -0.574 | 0.08246 | -0.033 | -6.964
-11.5 | -0.568 | 0.07681 | -0.034 | -7.392
-11 | -0.559 | 0.07093 | -0.038 | -7.876
-10.5 | -0.546 | 0.0652 | -0.041 | -8.368
-10 | -0.531 | 0.05795 | -0.045 | -9.163
-9.5 | -0.521 | 0.04545 | -0.054 | -11.469
-9 | -0.557 | 0.01561 | -0.07 | -35.69
-8.5 | -0.539 | 0.012 | -0.073 | -44.921
-8 | -0.505 | 0.01089 | -0.075 | -46.362
-7.5 | -0.462 | 0.00958 | -0.076 | -48.178
-7 | -0.413 | 0.00942 | -0.076 | -43.914
-6.5 | -0.362 | 0.00942 | -0.077 | -38.456
-6 | -0.309 | 0.00911 | -0.077 | -33.882
-5.5 | -0.253 | 0.00877 | -0.077 | -28.865
-5 | -0.196 | 0.00854 | -0.078 | -22.955
-4.5 | -0.138 | 0.00813 | -0.078 | -16.94
-4 | -0.079 | 0.00795 | -0.079 | -9.915
-3.5 | -0.02 | 0.00794 | -0.079 | -2.46
-3 | 0.04 | 0.00755 | -0.079 | 5.304
-2.5 | 0.1 | 0.00674 | -0.08 | 14.828
-2 | 0.16 | 0.00645 | -0.08 | 24.79
-1.5 | 0.22 | 0.00672 | -0.08 | 32.681
-1 | 0.28 | 0.00704 | -0.081 | 39.68
-0.5 | 0.339 | 0.00719 | -0.081 | 47.209
0 | 0.399 | 0.00727 | -0.082 | 54.906
0.5 | 0.459 | 0.00749 | -0.082 | 61.181
1 | 0.518 | 0.0077 | -0.082 | 67.31
1.5 | 0.577 | 0.00794 | -0.083 | 72.683
2 | 0.637 | 0.00827 | -0.083 | 77.007
2.5 | 0.696 | 0.00866 | -0.083 | 80.359
3 | 0.754 | 0.00899 | -0.084 | 83.877
3.5 | 0.813 | 0.00943 | -0.084 | 86.185
4 | 0.871 | 0.00992 | -0.084 | 87.816
4.5 | 0.929 | 0.01047 | -0.085 | 88.725
5 | 0.985 | 0.01116 | -0.085 | 88.259
5.5 | 1.04 | 0.01208 | -0.085 | 86.146
6 | 1.095 | 0.01307 | -0.086 | 83.743
6.5 | 1.144 | 0.01046 | -0.086 | 109.294
7 | 1.19 | 0.01125 | -0.086 | 105.761
7.5 | 1.23 | 0.01123 | -0.086 | 109.469
8 | 1.265 | 0.01509 | -0.087 | 83.843
8.5 | 1.294 | 0.01593 | -0.087 | 81.212
9 | 1.316 | 0.01728 | -0.087 | 76.146
9.5 | 1.329 | 0.01858 | -0.087 | 71.521
10 | 1.333 | 0.01982 | -0.087 | 67.267
10.5 | 1.327 | 0.02135 | -0.086 | 62.167
11 | 1.312 | 0.02325 | -0.086 | 56.427
11.5 | 1.286 | 0.02579 | -0.085 | 49.872
12 | 1.248 | 0.02961 | -0.084 | 42.152
12.5 | 1.195 | 0.03638 | -0.082 | 32.854
13 | 1.125 | 0.04925 | -0.077 | 22.841
13.5 | 1.028 | 0.07828 | -0.066 | 13.135
14 | 0.974 | 0.09328 | -0.06 | 10.439
14.5 | 0.926 | 0.1051 | -0.055 | 8.815
15 | 0.88 | 0.11586 | -0.051 | 7.599

## 44. Re 1M Mach 0.10 (2)
BIGFOIL.COM POLAR EXPORT
HN-971
HN-971 |  |  |  | Cl Max: | 1.5077 | at alpha= | 14 | deg
XFOIL ncrit=9 |  |  |  | L/D Max: | 110.694 | at alpha= | 4.5 | deg
Re: | 1000000 |  |  | Cd Min: | 0.1935 | at alpha= | -17 | deg
Mach: | 0.1 |  |  | Cl=0 at alpha= | -3.2996 | deg
|  |  |  | @ Cl=0.1, Cd= | 0.0060416
|  |  |  | @ Cl=0.4, Cd= | 0.005404
|  |  |  | @ Cl=0.6, Cd= | 0.006097
alpha (deg) | Cl | Cd | Cm | Cl/Cd
-17 | -0.5406 | 0.1935 | 0.0002 | -2.7938
-16.5 | -0.5263 | 0.18746 | -0.0025 | -2.8075
-16 | -0.5135 | 0.18067 | -0.0053 | -2.8422
-15.5 | -0.5058 | 0.17097 | -0.0097 | -2.9584
-15 | -0.4974 | 0.16264 | -0.0127 | -3.0583
-14.5 | -0.6652 | 0.10813 | -0.0316 | -6.1519
-14 | -0.7628 | 0.08145 | -0.0458 | -9.3653
-13.5 | -0.8621 | 0.0558 | -0.0616 | -15.4498
-13 | -0.9174 | 0.03826 | -0.0757 | -23.978
-12.5 | -0.9609 | 0.03171 | -0.0741 | -30.3027
-12 | -0.9751 | 0.02848 | -0.0675 | -34.2381
-11.5 | -0.9707 | 0.02547 | -0.0621 | -38.1115
-11 | -0.9442 | 0.02315 | -0.0594 | -40.7862
-10.5 | -0.8906 | 0.01937 | -0.0627 | -45.9783
-10 | -0.8282 | 0.01778 | -0.0655 | -46.5804
-9.5 | -0.7678 | 0.01654 | -0.0672 | -46.4208
-9 | -0.7056 | 0.01467 | -0.0698 | -48.0982
-8.5 | -0.6372 | 0.01373 | -0.0729 | -46.4093
-8 | -0.5785 | 0.01247 | -0.074 | -46.3913
-7.5 | -0.5118 | 0.01182 | -0.0764 | -43.2995
-7 | -0.4429 | 0.0108 | -0.0795 | -41.0093
-6.5 | -0.3784 | 0.00997 | -0.0814 | -37.9539
-6 | -0.315 | 0.00939 | -0.0829 | -33.5463
-5.5 | -0.2529 | 0.00871 | -0.0841 | -29.0356
-5 | -0.1913 | 0.00807 | -0.0852 | -23.7051
-4.5 | -0.1332 | 0.00763 | -0.0855 | -17.4574
-4 | -0.0773 | 0.00723 | -0.0853 | -10.6916
-3.5 | -0.022 | 0.00685 | -0.0851 | -3.2117
-3 | 0.0329 | 0.00649 | -0.0847 | 5.0693
-2.5 | 0.0868 | 0.00612 | -0.0843 | 14.183
-2 | 0.1407 | 0.0058 | -0.0838 | 24.2586
-1.5 | 0.1942 | 0.00551 | -0.0832 | 35.245
-1 | 0.2471 | 0.00525 | -0.0825 | 47.0667
0 | 0.3543 | 0.00531 | -0.081 | 66.7232
0.5 | 0.4078 | 0.00542 | -0.0802 | 75.2399
1 | 0.461 | 0.00557 | -0.0794 | 82.7648
1.5 | 0.514 | 0.00575 | -0.0785 | 89.3913
2 | 0.5665 | 0.00594 | -0.0776 | 95.3704
2.5 | 0.6177 | 0.00618 | -0.0764 | 99.9515
3 | 0.6666 | 0.00641 | -0.0746 | 103.9938
3.5 | 0.7137 | 0.00663 | -0.0724 | 107.6471
4 | 0.7769 | 0.00704 | -0.0741 | 110.3551
4.5 | 0.8291 | 0.00749 | -0.0735 | 110.6943
5 | 0.8804 | 0.00801 | -0.0727 | 109.9126
5.5 | 0.9315 | 0.00854 | -0.0718 | 109.0749
6 | 0.9806 | 0.00922 | -0.0707 | 106.3557
6.5 | 1.03 | 0.00986 | -0.0696 | 104.4625
7 | 1.0783 | 0.01058 | -0.0683 | 101.9187
7.5 | 1.1256 | 0.01134 | -0.0669 | 99.2593
8 | 1.172 | 0.01214 | -0.0654 | 96.5404
8.5 | 1.2166 | 0.01304 | -0.0635 | 93.2975
9 | 1.2591 | 0.01403 | -0.0614 | 89.7434
9.5 | 1.3007 | 0.01502 | -0.0591 | 86.5979
10 | 1.3404 | 0.01604 | -0.0566 | 83.5661
10.5 | 1.3769 | 0.01712 | -0.0535 | 80.4264
11 | 1.4064 | 0.0183 | -0.0493 | 76.8525
11.5 | 1.4336 | 0.01957 | -0.0449 | 73.255
12 | 1.4554 | 0.02119 | -0.0401 | 68.6833
12.5 | 1.4731 | 0.02312 | -0.0352 | 63.7154
13 | 1.4879 | 0.02536 | -0.0306 | 58.6711
13.5 | 1.5017 | 0.02785 | -0.0267 | 53.921
14 | 1.5077 | 0.03119 | -0.023 | 48.3392
14.5 | 1.5012 | 0.03606 | -0.0198 | 41.6306
15 | 1.489 | 0.04225 | -0.0183 | 35.2426
15.5 | 1.4821 | 0.04874 | -0.0185 | 30.4083
16 | 1.4684 | 0.05687 | -0.0203 | 25.8203
16.5 | 1.4476 | 0.06701 | -0.024 | 21.6027
17 | 1.4202 | 0.07921 | -0.0295 | 17.9296
17.5 | 1.3876 | 0.09328 | -0.0365 | 14.8756
18 | 1.347 | 0.10972 | -0.0453 | 12.2767
18.5 | 1.3115 | 0.12593 | -0.0545 | 10.4145
19 | 1.2801 | 0.14182 | -0.0638 | 9.0262

## 45. Re 1M Mach 0.25 (1)
BIGFOIL.COM POLAR EXPORT
HN-971
HN-971 |  |  |  | Cl Max: | 1.313 | at alpha= | 9 | deg
JavaFoil+Calcfoil stall+Eppler ext transition |  |  |  | L/D Max: | 114.138 | at alpha= | 7 | deg
Re: | 1000000 |  |  | Cd Min: | 0.00655 | at alpha= | -2 | deg
Mach: | 0.25 |  |  | Cl=0 at alpha= | -3.3361 | deg
|  |  |  | @ Cl=0.1, Cd= | 0.0069187
|  |  |  | @ Cl=0.4, Cd= | 0.0074103
|  |  |  | @ Cl=0.6, Cd= | 0.008209
alpha (deg) | Cl | Cd | Cm | Cl/Cd
-13.5 | -0.411 | 0.10961 | -0.03 | -3.753
-13 | -0.442 | 0.10238 | -0.03 | -4.318
-12.5 | -0.467 | 0.0946 | -0.031 | -4.94
-12 | -0.486 | 0.08839 | -0.031 | -5.504
-11.5 | -0.499 | 0.08271 | -0.031 | -6.036
-11 | -0.505 | 0.0771 | -0.031 | -6.555
-10.5 | -0.506 | 0.07075 | -0.035 | -7.153
-10 | -0.5 | 0.06499 | -0.038 | -7.698
-9.5 | -0.489 | 0.05906 | -0.042 | -8.283
-9 | -0.477 | 0.05 | -0.05 | -9.54
-8.5 | -0.514 | 0.01663 | -0.072 | -30.928
-8 | -0.501 | 0.0118 | -0.076 | -42.456
-7.5 | -0.465 | 0.0107 | -0.077 | -43.494
-7 | -0.42 | 0.00984 | -0.078 | -42.681
-6.5 | -0.369 | 0.00931 | -0.079 | -39.679
-6 | -0.315 | 0.00928 | -0.079 | -34.006
-5.5 | -0.259 | 0.009 | -0.079 | -28.796
-5 | -0.201 | 0.00866 | -0.08 | -23.217
-4.5 | -0.141 | 0.00835 | -0.08 | -16.919
-4 | -0.081 | 0.00804 | -0.081 | -10.073
-3.5 | -0.02 | 0.00812 | -0.081 | -2.471
-3 | 0.041 | 0.00768 | -0.082 | 5.359
-2.5 | 0.103 | 0.00688 | -0.082 | 14.911
-2 | 0.164 | 0.00655 | -0.082 | 25.066
-1.5 | 0.226 | 0.00689 | -0.083 | 32.78
-1 | 0.287 | 0.00721 | -0.083 | 39.852
-0.5 | 0.349 | 0.00731 | -0.083 | 47.675
0 | 0.41 | 0.00743 | -0.084 | 55.143
0.5 | 0.471 | 0.00765 | -0.084 | 61.585
1 | 0.532 | 0.00789 | -0.085 | 67.492
1.5 | 0.593 | 0.00817 | -0.085 | 72.613
2 | 0.654 | 0.00851 | -0.085 | 76.847
2.5 | 0.715 | 0.00892 | -0.086 | 80.104
3 | 0.775 | 0.00932 | -0.086 | 83.141
3.5 | 0.835 | 0.00977 | -0.086 | 85.433
4 | 0.894 | 0.01036 | -0.087 | 86.374
4.5 | 0.953 | 0.01094 | -0.087 | 87.133
5 | 1.011 | 0.01177 | -0.087 | 85.892
5.5 | 1.066 | 0.01032 | -0.088 | 103.307
6 | 1.12 | 0.01015 | -0.088 | 110.395
6.5 | 1.171 | 0.01101 | -0.088 | 106.319
7 | 1.216 | 0.01065 | -0.088 | 114.138
7.5 | 1.252 | 0.01509 | -0.089 | 83.019
8 | 1.282 | 0.01599 | -0.089 | 80.213
8.5 | 1.304 | 0.01702 | -0.089 | 76.6
9 | 1.313 | 0.01863 | -0.089 | 70.469
9.5 | 1.308 | 0.02037 | -0.089 | 64.21
10 | 1.29 | 0.02219 | -0.088 | 58.116
10.5 | 1.256 | 0.02453 | -0.088 | 51.198
11 | 1.202 | 0.02838 | -0.086 | 42.368
11.5 | 1.117 | 0.03753 | -0.082 | 29.761
12 | 0.993 | 0.0618 | -0.072 | 16.064
12.5 | 0.892 | 0.08452 | -0.06 | 10.558
13 | 0.81 | 0.09853 | -0.049 | 8.222
13.5 | 0.733 | 0.10739 | -0.045 | 6.826
14 | 0.651 | 0.11655 | -0.04 | 5.589

## 46. Re 1M Mach 0.25 (2)
BIGFOIL.COM POLAR EXPORT
HN-971
HN-971 |  |  |  | Cl Max: | 1.4555 | at alpha= | 13 | deg
XFOIL ncrit=9 |  |  |  | L/D Max: | 110.026 | at alpha= | 4.5 | deg
Re: | 1000000 |  |  | Cd Min: | 0.2384 | at alpha= | -20 | deg
Mach: | 0.25 |  |  | Cl=0 at alpha= | -3.2865 | deg
|  |  |  | @ Cl=0.1, Cd= | 0.0062024
|  |  |  | @ Cl=0.4, Cd= | 0.0055002
|  |  |  | @ Cl=0.6, Cd= | 0.0061918
alpha (deg) | Cl | Cd | Cm | Cl/Cd
-20 | -0.6358 | 0.2384 | 0.0211 | -2.6669
-19.5 | -0.6192 | 0.23214 | 0.0175 | -2.6674
-19 | -0.6027 | 0.22566 | 0.0141 | -2.6708
-18.5 | -0.5876 | 0.21716 | 0.0097 | -2.7058
-18 | -0.5735 | 0.20951 | 0.0058 | -2.7373
-17.5 | -0.5587 | 0.20277 | 0.0033 | -2.7553
-17 | -0.5426 | 0.197 | 0.0006 | -2.7543
-16.5 | -0.5273 | 0.19075 | -0.0022 | -2.7644
-16 | -0.5135 | 0.18374 | -0.0052 | -2.7947
-15.5 | -0.5044 | 0.17429 | -0.0096 | -2.894
-13.5 | -0.4706 | 0.14266 | -0.0198 | -3.2988
-13 | -0.4681 | 0.13392 | -0.0225 | -3.4954
-12 | -0.7149 | 0.06754 | -0.0532 | -10.5848
-11.5 | -0.7646 | 0.05143 | -0.0622 | -14.8668
-11 | -0.8037 | 0.03773 | -0.0728 | -21.3014
-10 | -0.8453 | 0.02427 | -0.0701 | -34.829
-9.5 | -0.7895 | 0.02068 | -0.0729 | -38.177
-9 | -0.7271 | 0.01808 | -0.0751 | -40.2157
-8.5 | -0.6605 | 0.01542 | -0.0781 | -42.834
-8 | -0.5987 | 0.01404 | -0.0788 | -42.6425
-7.5 | -0.5307 | 0.0125 | -0.081 | -42.456
-7 | -0.4576 | 0.0114 | -0.084 | -40.1404
-6.5 | -0.3936 | 0.01057 | -0.0849 | -37.2375
-6 | -0.3257 | 0.00965 | -0.0867 | -33.7513
-5.5 | -0.264 | 0.00892 | -0.0871 | -29.5964
-5 | -0.201 | 0.0083 | -0.0878 | -24.2169
-4.5 | -0.1405 | 0.00778 | -0.0879 | -18.0591
-4 | -0.0816 | 0.00738 | -0.0878 | -11.0569
-3.5 | -0.024 | 0.007 | -0.0875 | -3.4286
-3 | 0.0322 | 0.00664 | -0.0869 | 4.8494
-2.5 | 0.0879 | 0.00627 | -0.0864 | 14.0191
-2 | 0.1434 | 0.00596 | -0.0858 | 24.0604
-1.5 | 0.1985 | 0.00568 | -0.0851 | 34.9472
-1 | 0.253 | 0.00539 | -0.0843 | 46.9388
-0.5 | 0.3079 | 0.00535 | -0.0835 | 57.5514
0 | 0.3631 | 0.00542 | -0.0826 | 66.9926
0.5 | 0.4183 | 0.00554 | -0.0818 | 75.5054
1 | 0.4732 | 0.00571 | -0.0809 | 82.8722
1.5 | 0.5278 | 0.0059 | -0.08 | 89.4576
2 | 0.582 | 0.00611 | -0.079 | 95.2537
2.5 | 0.6348 | 0.00635 | -0.0776 | 99.9685
3 | 0.6858 | 0.00662 | -0.0759 | 103.5952
3.5 | 0.7327 | 0.00684 | -0.0731 | 107.1199
4 | 0.7976 | 0.00727 | -0.0746 | 109.7111
4.5 | 0.8516 | 0.00774 | -0.0738 | 110.0258
5 | 0.9047 | 0.00829 | -0.0728 | 109.1315
6 | 1.0077 | 0.00961 | -0.0701 | 104.8595
6.5 | 1.0586 | 0.01029 | -0.0686 | 102.8766
7 | 1.1079 | 0.01109 | -0.0668 | 99.9008
7.5 | 1.1562 | 0.01193 | -0.0648 | 96.9153
8 | 1.2031 | 0.01282 | -0.0626 | 93.8456
8.5 | 1.2472 | 0.01386 | -0.0599 | 89.9856
9 | 1.2886 | 0.01501 | -0.0568 | 85.8494
9.5 | 1.3281 | 0.01614 | -0.0533 | 82.2862
10 | 1.3607 | 0.01734 | -0.0487 | 78.4717
10.5 | 1.3901 | 0.01868 | -0.0437 | 74.4165
11 | 1.414 | 0.02037 | -0.0383 | 69.4158
11.5 | 1.4329 | 0.02242 | -0.0328 | 63.9117
12 | 1.4423 | 0.02524 | -0.0271 | 57.1434
12.5 | 1.4524 | 0.02831 | -0.0225 | 51.3034
13 | 1.4555 | 0.0323 | -0.0187 | 45.0619
13.5 | 1.4544 | 0.03724 | -0.0162 | 39.0548
14 | 1.4419 | 0.04409 | -0.0155 | 32.7036
14.5 | 1.4188 | 0.05327 | -0.0171 | 26.6341
15 | 1.3931 | 0.06409 | -0.021 | 21.7366
15.5 | 1.3572 | 0.07767 | -0.0274 | 17.4739
16 | 1.3225 | 0.09216 | -0.0349 | 14.35
16.5 | 1.2857 | 0.10786 | -0.0435 | 11.9201
17 | 1.2535 | 0.12343 | -0.0524 | 10.1556
17.5 | 1.2257 | 0.13871 | -0.0614 | 8.8364
18 | 1.2018 | 0.15358 | -0.0705 | 7.8252

## 47. Re 1M Mach 0.50 (1)
BIGFOIL.COM POLAR EXPORT
HN-971
HN-971 |  |  |  | Cl Max: | 1.292 | at alpha= | 7 | deg
JavaFoil+Calcfoil stall+Eppler ext transition |  |  |  | L/D Max: | 114.921 | at alpha= | 5.5 | deg
Re: | 1000000 |  |  | Cd Min: | 0.00687 | at alpha= | -1 | deg
Mach: | 0.5 |  |  | Cl=0 at alpha= | -3.3382 | deg
|  |  |  | @ Cl=0.1, Cd= | 0.0080639
|  |  |  | @ Cl=0.4, Cd= | 0.0072079
|  |  |  | @ Cl=0.6, Cd= | 0.0088771
alpha (deg) | Cl | Cd | Cm | Cl/Cd
-20 | -0.894 | 0.19805 | -0.044 | -4.515
-19.5 | -0.868 | 0.19622 | -0.044 | -4.424
-19 | -0.84 | 0.18784 | -0.042 | -4.473
-18.5 | -0.814 | 0.18146 | -0.042 | -4.486
-18 | -0.788 | 0.17859 | -0.042 | -4.412
-17.5 | -0.762 | 0.172 | -0.043 | -4.429
-17 | -0.736 | 0.16778 | -0.043 | -4.385
-16.5 | -0.708 | 0.16285 | -0.041 | -4.347
-16 | -0.681 | 0.15524 | -0.041 | -4.389
-15.5 | -0.655 | 0.15033 | -0.041 | -4.358
-15 | -0.629 | 0.14266 | -0.042 | -4.407
-14.5 | -0.602 | 0.14236 | -0.042 | -4.231
-14 | -0.575 | 0.13326 | -0.04 | -4.313
-13.5 | -0.548 | 0.1293 | -0.04 | -4.239
-13 | -0.522 | 0.12563 | -0.04 | -4.152
-12.5 | -0.495 | 0.12213 | -0.04 | -4.053
-12 | -0.467 | 0.11234 | -0.038 | -4.161
-11.5 | -0.441 | 0.1093 | -0.038 | -4.033
-11 | -0.414 | 0.10624 | -0.038 | -3.898
-10.5 | -0.388 | 0.10375 | -0.039 | -3.736
-10 | -0.36 | 0.09673 | -0.036 | -3.723
-9.5 | -0.333 | 0.09166 | -0.036 | -3.636
-9 | -0.306 | 0.08904 | -0.037 | -3.442
-8.5 | -0.279 | 0.06994 | -0.034 | -3.993
-8 | -0.253 | 0.05871 | -0.036 | -4.302
-7.5 | -0.226 | 0.05605 | -0.036 | -4.024
-7 | -0.32 | 0.04937 | -0.042 | -6.485
-6.5 | -0.366 | 0.01328 | -0.084 | -27.574
-6 | -0.336 | 0.01056 | -0.088 | -31.85
-5.5 | -0.283 | 0.0097 | -0.089 | -29.146
-5 | -0.222 | 0.00958 | -0.089 | -23.136
-4.5 | -0.157 | 0.00913 | -0.09 | -17.163
-4 | -0.09 | 0.00866 | -0.09 | -10.396
-3.5 | -0.022 | 0.00849 | -0.091 | -2.635
-3 | 0.046 | 0.00815 | -0.091 | 5.634
-2.5 | 0.115 | 0.00804 | -0.092 | 14.26
-2 | 0.183 | 0.00729 | -0.092 | 25.174
-1.5 | 0.252 | 0.00706 | -0.092 | 35.717
-1 | 0.321 | 0.00687 | -0.093 | 46.724
-0.5 | 0.39 | 0.00718 | -0.093 | 54.216
0 | 0.458 | 0.00737 | -0.094 | 62.085
0.5 | 0.526 | 0.00847 | -0.094 | 62.147
1 | 0.594 | 0.00884 | -0.095 | 67.243
1.5 | 0.662 | 0.00926 | -0.095 | 71.535
2 | 0.73 | 0.00972 | -0.095 | 75.131
2.5 | 0.798 | 0.01032 | -0.096 | 77.317
3 | 0.864 | 0.00859 | -0.096 | 100.595
3.5 | 0.93 | 0.00913 | -0.096 | 101.844
4 | 0.995 | 0.00978 | -0.097 | 101.734
4.5 | 1.058 | 0.00941 | -0.097 | 112.473
5 | 1.119 | 0.01027 | -0.097 | 108.914
5.5 | 1.176 | 0.01024 | -0.098 | 114.921
6 | 1.23 | 0.01471 | -0.098 | 83.638
6.5 | 1.272 | 0.01606 | -0.098 | 79.21
7 | 1.292 | 0.01843 | -0.098 | 70.073
7.5 | 1.262 | 0.02089 | -0.098 | 60.414
8 | 1.103 | 0.0256 | -0.096 | 43.098
8.5 | 0.642 | 0.0674 | -0.043 | 9.527
9 | 0.668 | 0.07898 | -0.037 | 8.455
9.5 | 0.695 | 0.08871 | -0.039 | 7.831
10 | 0.722 | 0.09721 | -0.043 | 7.43
10.5 | 0.749 | 0.10076 | -0.043 | 7.432
11 | 0.777 | 0.10836 | -0.046 | 7.167
11.5 | 0.803 | 0.11407 | -0.046 | 7.041
12 | 0.831 | 0.12161 | -0.05 | 6.837

## 48. Re 1M Mach 0.50 (2)
BIGFOIL.COM POLAR EXPORT
HN-971
HN-971 |  |  |  | Cl Max: | 1.3598 | at alpha= | 9.5 | deg
XFOIL ncrit=9 |  |  |  | L/D Max: | 107.321 | at alpha= | 4 | deg
Re: | 1000000 |  |  | Cd Min: | 0.21475 | at alpha= | -20 | deg
Mach: | 0.5 |  |  | Cl=0 at alpha= | -3.2149 | deg
|  |  |  | @ Cl=0.1, Cd= | 0.0068965
|  |  |  | @ Cl=0.4, Cd= | 0.0059195
|  |  |  | @ Cl=0.6, Cd= | 0.0065726
alpha (deg) | Cl | Cd | Cm | Cl/Cd
-20 | -0.4666 | 0.21475 | 0.0094 | -2.1728
-19.5 | -0.453 | 0.20726 | 0.0051 | -2.1857
-19 | -0.4403 | 0.20026 | 0.0008 | -2.1986
-18.5 | -0.4254 | 0.19364 | -0.0026 | -2.1969
-18 | -0.4097 | 0.18809 | -0.006 | -2.1782
-17.5 | -0.3951 | 0.18224 | -0.0095 | -2.168
-17 | -0.3829 | 0.1756 | -0.0134 | -2.1805
-16.5 | -0.3733 | 0.16922 | -0.0174 | -2.206
-16 | -0.3594 | 0.16356 | -0.0198 | -2.1974
-15.5 | -0.5122 | 0.18752 | -0.0096 | -2.7314
-15 | -0.4936 | 0.18087 | -0.0114 | -2.729
-14.5 | -0.477 | 0.17378 | -0.0141 | -2.7448
-14 | -0.4615 | 0.16637 | -0.0168 | -2.7739
-13.5 | -0.4503 | 0.15736 | -0.0207 | -2.8616
-13 | -0.442 | 0.14818 | -0.0228 | -2.9829
-12.5 | -0.4315 | 0.14062 | -0.025 | -3.0686
-12 | -0.4267 | 0.13154 | -0.0277 | -3.2439
-11.5 | -0.4244 | 0.1223 | -0.0304 | -3.4702
-11 | -0.4172 | 0.11559 | -0.0322 | -3.6093
-10.5 | -0.4153 | 0.1076 | -0.0343 | -3.8597
-10 | -0.4187 | 0.099 | -0.0366 | -4.2293
-9.5 | -0.4281 | 0.09006 | -0.0391 | -4.7535
-9 | -0.4461 | 0.08069 | -0.0416 | -5.5286
-8.5 | -0.4746 | 0.07136 | -0.0436 | -6.6508
-8 | -0.4968 | 0.05731 | -0.0567 | -8.6686
-7.5 | -0.5073 | 0.036 | -0.0882 | -14.0917
-7 | -0.5002 | 0.02101 | -0.1032 | -23.8077
-6.5 | -0.4455 | 0.01536 | -0.1044 | -29.0039
-6 | -0.3792 | 0.01217 | -0.1036 | -31.1586
-5.5 | -0.3075 | 0.0105 | -0.1028 | -29.2857
-5 | -0.2366 | 0.00943 | -0.1018 | -25.0901
-4.5 | -0.1676 | 0.00864 | -0.1007 | -19.3981
-4 | -0.102 | 0.00808 | -0.0992 | -12.6238
-3.5 | -0.0366 | 0.00764 | -0.0979 | -4.7906
-3 | 0.0276 | 0.00729 | -0.0966 | 3.786
-2.5 | 0.0908 | 0.00694 | -0.0954 | 13.0836
-1.5 | 0.2157 | 0.00635 | -0.0932 | 33.9685
-1 | 0.2773 | 0.00608 | -0.0921 | 45.6086
-0.5 | 0.3386 | 0.00587 | -0.0909 | 57.6831
0 | 0.4006 | 0.00592 | -0.0896 | 67.6689
0.5 | 0.4628 | 0.00606 | -0.0884 | 76.3696
1 | 0.5246 | 0.00627 | -0.087 | 83.6683
1.5 | 0.5863 | 0.00651 | -0.0856 | 90.0614
2 | 0.6476 | 0.00679 | -0.084 | 95.3756
2.5 | 0.7077 | 0.00711 | -0.0822 | 99.5359
3 | 0.7665 | 0.00747 | -0.0799 | 102.6104
3.5 | 0.8211 | 0.00783 | -0.0765 | 104.8659
4 | 0.8854 | 0.00825 | -0.0751 | 107.3212
4.5 | 0.9465 | 0.00887 | -0.0731 | 106.708
5 | 1.0056 | 0.00958 | -0.0706 | 104.9687
5.5 | 1.0634 | 0.01037 | -0.0676 | 102.5458
6 | 1.1183 | 0.01129 | -0.0639 | 99.0523
6.5 | 1.1711 | 0.01228 | -0.0597 | 95.3664
7 | 1.2182 | 0.01334 | -0.0542 | 91.3193
7.5 | 1.2601 | 0.0146 | -0.0479 | 86.3082
8 | 1.2973 | 0.01616 | -0.0412 | 80.2785
8.5 | 1.3306 | 0.018 | -0.0342 | 73.9222
9 | 1.3521 | 0.02065 | -0.0267 | 65.477
9.5 | 1.3598 | 0.02449 | -0.0193 | 55.5247
10 | 1.3535 | 0.02997 | -0.0136 | 45.1618
10.5 | 1.3361 | 0.03746 | -0.0111 | 35.6674
11 | 1.3108 | 0.04697 | -0.0121 | 27.9072
11.5 | 1.2774 | 0.05861 | -0.0162 | 21.7949
12 | 1.2422 | 0.07163 | -0.0227 | 17.3419
12.5 | 1.2081 | 0.08549 | -0.0304 | 14.1315
13 | 1.1749 | 0.10004 | -0.0391 | 11.7443
13.5 | 1.1439 | 0.11509 | -0.0485 | 9.9392
14 | 1.1185 | 0.12993 | -0.0579 | 8.6085
14.5 | 1.0969 | 0.14487 | -0.0676 | 7.5716

## 49. Re 2M Mach 0.00 (1)
BIGFOIL.COM POLAR EXPORT
HN-971
HN-971 |  |  |  | Cl Max: | 1.344 | at alpha= | 10 | deg
JavaFoil+Calcfoil stall+Eppler ext transition |  |  |  | L/D Max: | 119.606 | at alpha= | 8.5 | deg
Re: | 2000000 |  |  | Cd Min: | 0.00685 | at alpha= | -2 | deg
Mach: | 0 |  |  | Cl=0 at alpha= | -3.339 | deg
|  |  |  | @ Cl=0.1, Cd= | 0.0070663
|  |  |  | @ Cl=0.4, Cd= | 0.0068871
|  |  |  | @ Cl=0.6, Cd= | 0.0075564
alpha (deg) | Cl | Cd | Cm | Cl/Cd
-15 | -0.575 | 0.11054 | -0.034 | -5.201
-14.5 | -0.583 | 0.10457 | -0.034 | -5.58
-14 | -0.59 | 0.09846 | -0.035 | -5.99
-13.5 | -0.594 | 0.09261 | -0.036 | -6.411
-13 | -0.596 | 0.08612 | -0.038 | -6.917
-12.5 | -0.595 | 0.08004 | -0.039 | -7.428
-12 | -0.591 | 0.0735 | -0.042 | -8.042
-11.5 | -0.585 | 0.06667 | -0.045 | -8.774
-11 | -0.577 | 0.05902 | -0.048 | -9.777
-10.5 | -0.574 | 0.04594 | -0.055 | -12.504
-10 | -0.606 | 0.01912 | -0.067 | -31.664
-9.5 | -0.603 | 0.01253 | -0.071 | -48.089
-9 | -0.581 | 0.01071 | -0.073 | -54.206
-8.5 | -0.547 | 0.00996 | -0.074 | -54.934
-8 | -0.506 | 0.00918 | -0.075 | -55.151
-7.5 | -0.461 | 0.00863 | -0.075 | -53.43
-7 | -0.412 | 0.00859 | -0.076 | -48.012
-6.5 | -0.361 | 0.00834 | -0.076 | -43.261
-6 | -0.307 | 0.00803 | -0.077 | -38.245
-5.5 | -0.252 | 0.00779 | -0.077 | -32.318
-5 | -0.195 | 0.00767 | -0.077 | -25.437
-4.5 | -0.137 | 0.00735 | -0.078 | -18.663
-4 | -0.078 | 0.00752 | -0.078 | -10.434
-3.5 | -0.019 | 0.00718 | -0.079 | -2.708
-3 | 0.04 | 0.00686 | -0.079 | 5.813
-2.5 | 0.099 | 0.00707 | -0.079 | 14.053
-2 | 0.159 | 0.00685 | -0.08 | 23.218
-1.5 | 0.219 | 0.00711 | -0.08 | 30.761
-1 | 0.278 | 0.00699 | -0.08 | 39.776
-0.5 | 0.338 | 0.00688 | -0.081 | 49.048
0 | 0.397 | 0.00688 | -0.081 | 57.713
0.5 | 0.456 | 0.00702 | -0.082 | 65.006
1 | 0.515 | 0.00723 | -0.082 | 71.342
1.5 | 0.575 | 0.00744 | -0.082 | 77.228
2 | 0.633 | 0.00771 | -0.083 | 82.204
2.5 | 0.692 | 0.00806 | -0.083 | 85.871
3 | 0.751 | 0.00838 | -0.083 | 89.607
3.5 | 0.809 | 0.00877 | -0.084 | 92.21
4 | 0.867 | 0.00921 | -0.084 | 94.084
4.5 | 0.924 | 0.00969 | -0.084 | 95.344
5 | 0.98 | 0.01023 | -0.085 | 95.792
5.5 | 1.035 | 0.0098 | -0.085 | 105.651
6 | 1.09 | 0.01028 | -0.085 | 106.018
6.5 | 1.141 | 0.01244 | -0.086 | 91.726
7 | 1.187 | 0.01099 | -0.086 | 108.001
7.5 | 1.227 | 0.01099 | -0.086 | 111.626
8 | 1.263 | 0.01153 | -0.086 | 109.515
8.5 | 1.294 | 0.01082 | -0.086 | 119.606
9 | 1.317 | 0.01496 | -0.087 | 88.062
9.5 | 1.335 | 0.01591 | -0.087 | 83.872
10 | 1.344 | 0.01702 | -0.087 | 78.982
10.5 | 1.344 | 0.01817 | -0.087 | 74.006
11 | 1.336 | 0.01943 | -0.087 | 68.773
11.5 | 1.319 | 0.02115 | -0.086 | 62.357
12 | 1.294 | 0.02308 | -0.086 | 56.04
12.5 | 1.259 | 0.02583 | -0.085 | 48.764
13 | 1.215 | 0.03016 | -0.084 | 40.272
13.5 | 1.158 | 0.03784 | -0.081 | 30.605
14 | 1.103 | 0.04636 | -0.079 | 23.791
14.5 | 1.038 | 0.06074 | -0.075 | 17.092
15 | 0.983 | 0.07358 | -0.072 | 13.357

## 50. Re 2M Mach 0.00 (2)
BIGFOIL.COM POLAR EXPORT
HN-971
HN-971 |  |  |  | Cl Max: | 1.6255 | at alpha= | 16 | deg
XFOIL ncrit=9 |  |  |  | L/D Max: | 124.571 | at alpha= | 5 | deg
Re: | 2000000 |  |  | Cd Min: | 0.14188 | at alpha= | -17 | deg
Mach: | 0 |  |  | Cl=0 at alpha= | -3.2847 | deg
|  |  |  | @ Cl=0.1, Cd= | 0.0055332
|  |  |  | @ Cl=0.4, Cd= | 0.0049101
|  |  |  | @ Cl=0.6, Cd= | 0.0055774
alpha (deg) | Cl | Cd | Cm | Cl/Cd
-17 | -0.7009 | 0.14188 | -0.0159 | -4.9401
-16.5 | -0.7878 | 0.11457 | -0.0295 | -6.8761
-16 | -1.0546 | 0.05923 | -0.0625 | -17.8052
-15.5 | -1.1451 | 0.03568 | -0.0811 | -32.0936
-15 | -1.1631 | 0.02962 | -0.0824 | -39.2674
-14.5 | -1.1898 | 0.02643 | -0.0752 | -45.017
-14 | -1.1823 | 0.02411 | -0.0702 | -49.0377
-13.5 | -1.1639 | 0.0222 | -0.0659 | -52.4279
-13 | -1.1285 | 0.0204 | -0.0644 | -55.3186
-12.5 | -1.0736 | 0.01863 | -0.0664 | -57.6275
-12 | -1.0151 | 0.01724 | -0.0686 | -58.8805
-11.5 | -0.9539 | 0.01602 | -0.0711 | -59.5443
-11 | -0.9006 | 0.01414 | -0.0722 | -63.6917
-10.5 | -0.8408 | 0.01319 | -0.0739 | -63.7453
-10 | -0.7782 | 0.01234 | -0.076 | -63.0632
-9.5 | -0.7143 | 0.01133 | -0.0783 | -63.045
-9 | -0.6476 | 0.01064 | -0.0812 | -60.8647
-8.5 | -0.5914 | 0.0099 | -0.0816 | -59.7374
-8 | -0.5286 | 0.00936 | -0.0833 | -56.4744
-7.5 | -0.4654 | 0.00871 | -0.0851 | -53.4328
-7 | -0.4105 | 0.00831 | -0.0849 | -49.3983
-6.5 | -0.353 | 0.00777 | -0.0853 | -45.4311
-6 | -0.2961 | 0.00739 | -0.0855 | -40.0677
-5.5 | -0.2408 | 0.00703 | -0.0853 | -34.2532
-5 | -0.1864 | 0.00668 | -0.085 | -27.9042
-4.5 | -0.1318 | 0.00642 | -0.0846 | -20.5296
-4 | -0.0777 | 0.00619 | -0.0841 | -12.5525
-3.5 | -0.0233 | 0.00599 | -0.0837 | -3.8898
-3 | 0.0308 | 0.00579 | -0.0833 | 5.3195
-2.5 | 0.0847 | 0.00559 | -0.0829 | 15.1521
-2 | 0.1386 | 0.00539 | -0.0825 | 25.7143
-1.5 | 0.1925 | 0.00523 | -0.0821 | 36.8069
-1 | 0.2466 | 0.00509 | -0.0818 | 48.4479
-0.5 | 0.3005 | 0.00491 | -0.0815 | 61.2016
0 | 0.3545 | 0.00486 | -0.0811 | 72.9424
0.5 | 0.409 | 0.00492 | -0.0807 | 83.1301
1 | 0.4633 | 0.00507 | -0.0803 | 91.3807
1.5 | 0.5178 | 0.00523 | -0.08 | 99.0057
2 | 0.5716 | 0.00545 | -0.0795 | 104.8807
2.5 | 0.6251 | 0.00569 | -0.079 | 109.8594
3 | 0.6783 | 0.00593 | -0.0784 | 114.3845
3.5 | 0.7304 | 0.00622 | -0.0776 | 117.4277
4 | 0.7816 | 0.00648 | -0.0766 | 120.6173
4.5 | 0.8279 | 0.00675 | -0.0745 | 122.6519
5 | 0.8857 | 0.00711 | -0.0751 | 124.571
5.5 | 0.9363 | 0.00767 | -0.0743 | 122.073
6 | 0.9875 | 0.00818 | -0.0735 | 120.7213
6.5 | 1.0377 | 0.00874 | -0.0727 | 118.73
7 | 1.0872 | 0.00934 | -0.0717 | 116.4026
7.5 | 1.1356 | 0.01001 | -0.0705 | 113.4466
8 | 1.1828 | 0.01074 | -0.0692 | 110.1304
8.5 | 1.2299 | 0.01144 | -0.0679 | 107.5087
9 | 1.2749 | 0.01226 | -0.0662 | 103.9886
9.5 | 1.3198 | 0.01303 | -0.0646 | 101.2893
10 | 1.364 | 0.01378 | -0.0628 | 98.984
10.5 | 1.4065 | 0.01457 | -0.0608 | 96.534
11 | 1.4455 | 0.01552 | -0.0583 | 93.1379
11.5 | 1.4793 | 0.01662 | -0.055 | 89.0072
12 | 1.5051 | 0.0178 | -0.0502 | 84.5562
12.5 | 1.5319 | 0.01892 | -0.0458 | 80.9672
13 | 1.555 | 0.02029 | -0.0413 | 76.6387
13.5 | 1.5716 | 0.02211 | -0.0363 | 71.081
14 | 1.5881 | 0.02406 | -0.0319 | 66.0058
14.5 | 1.6035 | 0.02624 | -0.0281 | 61.109
15 | 1.614 | 0.02897 | -0.0245 | 55.7128
15.5 | 1.6214 | 0.03227 | -0.0215 | 50.2448
16 | 1.6255 | 0.03622 | -0.0193 | 44.8785
16.5 | 1.6236 | 0.04124 | -0.0181 | 39.3695
17 | 1.6176 | 0.04733 | -0.018 | 34.1771
17.5 | 1.6065 | 0.05476 | -0.0193 | 29.3371
18 | 1.5848 | 0.06455 | -0.0225 | 24.5515
18.5 | 1.5562 | 0.07643 | -0.0276 | 20.3611
19 | 1.5197 | 0.0907 | -0.0346 | 16.7552
19.5 | 1.472 | 0.10808 | -0.044 | 13.6195
20 | 1.4233 | 0.1266 | -0.0547 | 11.2425

## 51. Re 2M Mach 0.10 (1)
BIGFOIL.COM POLAR EXPORT
HN-971
HN-971 |  |  |  | Cl Max: | 1.34 | at alpha= | 10 | deg
JavaFoil+Calcfoil stall+Eppler ext transition |  |  |  | L/D Max: | 118.672 | at alpha= | 8.5 | deg
Re: | 2000000 |  |  | Cd Min: | 0.00689 | at alpha= | 0 | deg
Mach: | 0.1 |  |  | Cl=0 at alpha= | -3.3333 | deg
|  |  |  | @ Cl=0.1, Cd= | 0.00711
|  |  |  | @ Cl=0.4, Cd= | 0.0068925
|  |  |  | @ Cl=0.6, Cd= | 0.0075935
alpha (deg) | Cl | Cd | Cm | Cl/Cd
-14.5 | -0.559 | 0.10577 | -0.034 | -5.285
-14 | -0.568 | 0.09958 | -0.035 | -5.707
-13.5 | -0.575 | 0.0939 | -0.035 | -6.126
-13 | -0.579 | 0.08783 | -0.037 | -6.596
-12.5 | -0.581 | 0.08157 | -0.039 | -7.125
-12 | -0.58 | 0.07533 | -0.041 | -7.694
-11.5 | -0.575 | 0.06871 | -0.043 | -8.371
-11 | -0.569 | 0.06115 | -0.047 | -9.301
-10.5 | -0.563 | 0.051 | -0.052 | -11.037
-10 | -0.589 | 0.02407 | -0.065 | -24.471
-9.5 | -0.597 | 0.01334 | -0.071 | -44.723
-9 | -0.578 | 0.01097 | -0.073 | -52.696
-8.5 | -0.547 | 0.01008 | -0.075 | -54.217
-8 | -0.507 | 0.00887 | -0.075 | -57.158
-7.5 | -0.462 | 0.00868 | -0.076 | -53.267
-7 | -0.414 | 0.00869 | -0.076 | -47.618
-6.5 | -0.362 | 0.00834 | -0.077 | -43.43
-6 | -0.309 | 0.00813 | -0.077 | -37.976
-5.5 | -0.253 | 0.00786 | -0.077 | -32.186
-5 | -0.196 | 0.00766 | -0.078 | -25.582
-4.5 | -0.138 | 0.00734 | -0.078 | -18.776
-4 | -0.079 | 0.00753 | -0.079 | -10.477
-3.5 | -0.02 | 0.00724 | -0.079 | -2.7
-3 | 0.04 | 0.0069 | -0.079 | 5.809
-2.5 | 0.1 | 0.00711 | -0.08 | 14.045
-2 | 0.16 | 0.00691 | -0.08 | 23.114
-1.5 | 0.22 | 0.00711 | -0.08 | 30.904
-1 | 0.28 | 0.00703 | -0.081 | 39.749
-0.5 | 0.339 | 0.0069 | -0.081 | 49.17
0 | 0.399 | 0.00689 | -0.082 | 57.93
0.5 | 0.459 | 0.00704 | -0.082 | 65.174
1 | 0.518 | 0.00727 | -0.082 | 71.302
1.5 | 0.577 | 0.00749 | -0.083 | 77.074
2 | 0.637 | 0.00776 | -0.083 | 82.077
2.5 | 0.696 | 0.0081 | -0.083 | 85.929
3 | 0.754 | 0.00842 | -0.084 | 89.624
3.5 | 0.813 | 0.00882 | -0.084 | 92.199
4 | 0.871 | 0.00927 | -0.084 | 93.961
4.5 | 0.929 | 0.00974 | -0.085 | 95.3
5 | 0.985 | 0.01032 | -0.085 | 95.425
5.5 | 1.04 | 0.01089 | -0.085 | 95.52
6 | 1.095 | 0.01167 | -0.086 | 93.775
6.5 | 1.146 | 0.01255 | -0.086 | 91.301
7 | 1.192 | 0.01113 | -0.086 | 107.023
7.5 | 1.231 | 0.01109 | -0.086 | 111.047
8 | 1.267 | 0.01164 | -0.087 | 108.827
8.5 | 1.296 | 0.01092 | -0.087 | 118.672
9 | 1.319 | 0.01515 | -0.087 | 87.052
9.5 | 1.334 | 0.01628 | -0.087 | 81.923
10 | 1.34 | 0.01727 | -0.087 | 77.635
10.5 | 1.337 | 0.01847 | -0.087 | 72.389
11 | 1.325 | 0.01989 | -0.087 | 66.584
11.5 | 1.303 | 0.02162 | -0.086 | 60.256
12 | 1.272 | 0.02391 | -0.086 | 53.173
12.5 | 1.23 | 0.02732 | -0.085 | 45.016
13 | 1.178 | 0.03248 | -0.083 | 36.272
13.5 | 1.112 | 0.0422 | -0.08 | 26.357
14 | 1.048 | 0.05394 | -0.077 | 19.427
14.5 | 0.982 | 0.06909 | -0.072 | 14.21
15 | 0.922 | 0.08389 | -0.068 | 10.988

## 52. Re 2M Mach 0.10 (2)
BIGFOIL.COM POLAR EXPORT
HN-971
HN-971 |  |  |  | Cl Max: | 1.61 | at alpha= | 16 | deg
XFOIL ncrit=9 |  |  |  | L/D Max: | 124.531 | at alpha= | 5 | deg
Re: | 2000000 |  |  | Cd Min: | 0.14224 | at alpha= | 20 | deg
Mach: | 0.1 |  |  | Cl=0 at alpha= | -3.2812 | deg
|  |  |  | @ Cl=0.1, Cd= | 0.005554
|  |  |  | @ Cl=0.4, Cd= | 0.0049359
|  |  |  | @ Cl=0.6, Cd= | 0.0055838
alpha (deg) | Cl | Cd | Cm | Cl/Cd
-16.5 | -0.6963 | 0.13541 | -0.0194 | -5.1422
-16 | -0.7669 | 0.11209 | -0.0311 | -6.8418
-15.5 | -0.9465 | 0.07279 | -0.0541 | -13.0032
-15 | -1.0956 | 0.0382 | -0.0796 | -28.6806
-14.5 | -1.1301 | 0.03 | -0.0827 | -37.67
-14 | -1.1599 | 0.02668 | -0.075 | -43.4745
-13.5 | -1.1531 | 0.02422 | -0.0698 | -47.6094
-13 | -1.1335 | 0.02214 | -0.0657 | -51.1969
-12.5 | -1.0803 | 0.01989 | -0.0678 | -54.3137
-12 | -1.0226 | 0.01814 | -0.07 | -56.3727
-11.5 | -0.9617 | 0.01664 | -0.0724 | -57.7945
-11 | -0.9073 | 0.01471 | -0.0735 | -61.6791
-10.5 | -0.8476 | 0.01355 | -0.0751 | -62.5535
-10 | -0.7846 | 0.01259 | -0.0771 | -62.3193
-9.5 | -0.7197 | 0.01165 | -0.0794 | -61.7768
-9 | -0.6527 | 0.01077 | -0.0821 | -60.6035
-8.5 | -0.5959 | 0.01008 | -0.0824 | -59.1171
-8 | -0.5326 | 0.00942 | -0.0841 | -56.5393
-7.5 | -0.4687 | 0.00878 | -0.0859 | -53.3827
-7 | -0.4136 | 0.00835 | -0.0856 | -49.5329
-6.5 | -0.3557 | 0.00781 | -0.0859 | -45.5442
-6 | -0.2983 | 0.00745 | -0.0861 | -40.0403
-5.5 | -0.2426 | 0.00706 | -0.0859 | -34.3626
-5 | -0.1878 | 0.00672 | -0.0855 | -27.9464
-4.5 | -0.133 | 0.00644 | -0.0851 | -20.6522
-4 | -0.0784 | 0.00622 | -0.0846 | -12.6045
-3.5 | -0.0238 | 0.00602 | -0.0841 | -3.9535
-3 | 0.0306 | 0.00581 | -0.0837 | 5.2668
-2.5 | 0.0848 | 0.00561 | -0.0833 | 15.1159
-2 | 0.1391 | 0.00541 | -0.0829 | 25.7116
-1.5 | 0.1933 | 0.00525 | -0.0825 | 36.819
-1 | 0.2477 | 0.00511 | -0.0821 | 48.4736
-0.5 | 0.3019 | 0.00493 | -0.0818 | 61.2373
0 | 0.3562 | 0.00488 | -0.0814 | 72.9918
0.5 | 0.411 | 0.00495 | -0.081 | 83.0303
1 | 0.4657 | 0.00508 | -0.0806 | 91.6732
1.5 | 0.5204 | 0.00525 | -0.0802 | 99.1238
2 | 0.5745 | 0.00547 | -0.0798 | 105.0274
2.5 | 0.6283 | 0.00571 | -0.0792 | 110.035
3 | 0.6818 | 0.00596 | -0.0786 | 114.396
3.5 | 0.7343 | 0.00625 | -0.0779 | 117.488
4 | 0.7858 | 0.00652 | -0.0768 | 120.5215
5 | 0.8904 | 0.00715 | -0.0752 | 124.5315
5.5 | 0.9414 | 0.00772 | -0.0743 | 121.943
6 | 0.9928 | 0.00823 | -0.0735 | 120.6318
6.5 | 1.0433 | 0.00881 | -0.0726 | 118.4222
7 | 1.0931 | 0.00942 | -0.0715 | 116.0403
7.5 | 1.1418 | 0.0101 | -0.0703 | 113.0495
8 | 1.1895 | 0.01082 | -0.0689 | 109.9353
8.5 | 1.2362 | 0.01158 | -0.0673 | 106.753
9 | 1.2817 | 0.01239 | -0.0656 | 103.4463
9.5 | 1.3268 | 0.01317 | -0.0638 | 100.7441
10 | 1.3705 | 0.01398 | -0.0618 | 98.0329
10.5 | 1.4123 | 0.01484 | -0.0596 | 95.1685
11 | 1.4506 | 0.01583 | -0.0568 | 91.6361
11.5 | 1.4818 | 0.01693 | -0.0527 | 87.5251
12 | 1.5073 | 0.01815 | -0.0478 | 83.0468
12.5 | 1.5326 | 0.01941 | -0.0432 | 78.9593
13 | 1.5536 | 0.02097 | -0.0384 | 74.0868
13.5 | 1.5688 | 0.02299 | -0.0333 | 68.2384
14 | 1.5849 | 0.02508 | -0.0291 | 63.1938
14.5 | 1.5977 | 0.0276 | -0.0252 | 57.8877
15 | 1.6053 | 0.03079 | -0.0217 | 52.1371
15.5 | 1.6093 | 0.03466 | -0.0191 | 46.431
16 | 1.61 | 0.03932 | -0.0175 | 40.9461
16.5 | 1.6035 | 0.04533 | -0.017 | 35.3739
17 | 1.5924 | 0.05264 | -0.018 | 30.2508
17.5 | 1.5748 | 0.0617 | -0.0207 | 25.5235
18 | 1.5456 | 0.07349 | -0.0256 | 21.0314
18.5 | 1.5089 | 0.08762 | -0.0325 | 17.221
19 | 1.4647 | 0.10418 | -0.0414 | 14.0593
19.5 | 1.4131 | 0.12317 | -0.0523 | 11.4728
20 | 1.3652 | 0.14224 | -0.0638 | 9.5979

## 53. Re 2M Mach 0.25 (1)
BIGFOIL.COM POLAR EXPORT
HN-971
HN-971 |  |  |  | Cl Max: | 1.317 | at alpha= | 9 | deg
JavaFoil+Calcfoil stall+Eppler ext transition |  |  |  | L/D Max: | 119.407 | at alpha= | 7.5 | deg
Re: | 2000000 |  |  | Cd Min: | 0.00675 | at alpha= | -2.5 | deg
Mach: | 0.25 |  |  | Cl=0 at alpha= | -3.3361 | deg
|  |  |  | @ Cl=0.1, Cd= | 0.0067606
|  |  |  | @ Cl=0.4, Cd= | 0.0070416
|  |  |  | @ Cl=0.6, Cd= | 0.0077056
alpha (deg) | Cl | Cd | Cm | Cl/Cd
-14 | -0.376 | 0.10919 | -0.033 | -3.447
-13.5 | -0.412 | 0.10187 | -0.033 | -4.047
-13 | -0.443 | 0.09494 | -0.034 | -4.668
-12.5 | -0.469 | 0.0889 | -0.035 | -5.272
-12 | -0.488 | 0.08266 | -0.036 | -5.908
-11.5 | -0.502 | 0.07707 | -0.037 | -6.509
-11 | -0.508 | 0.07176 | -0.039 | -7.084
-10.5 | -0.511 | 0.0645 | -0.043 | -7.921
-10 | -0.508 | 0.05688 | -0.048 | -8.938
-9.5 | -0.511 | 0.04201 | -0.057 | -12.167
-9 | -0.546 | 0.01552 | -0.072 | -35.177
-8.5 | -0.538 | 0.01104 | -0.076 | -48.732
-8 | -0.508 | 0.01002 | -0.077 | -50.66
-7.5 | -0.467 | 0.00913 | -0.078 | -51.171
-7 | -0.42 | 0.00859 | -0.078 | -48.895
-6.5 | -0.369 | 0.00863 | -0.079 | -42.819
-6 | -0.315 | 0.00826 | -0.079 | -38.18
-5.5 | -0.259 | 0.008 | -0.079 | -32.381
-5 | -0.201 | 0.00782 | -0.08 | -25.689
-4.5 | -0.141 | 0.00755 | -0.08 | -18.719
-4 | -0.081 | 0.00734 | -0.081 | -11.037
-3.5 | -0.02 | 0.00733 | -0.081 | -2.739
-3 | 0.041 | 0.00697 | -0.082 | 5.904
-2.5 | 0.103 | 0.00675 | -0.082 | 15.21
-2 | 0.164 | 0.00706 | -0.082 | 23.265
-1.5 | 0.226 | 0.00722 | -0.083 | 31.275
-1 | 0.287 | 0.00717 | -0.083 | 40.063
-0.5 | 0.349 | 0.00705 | -0.083 | 49.458
0 | 0.41 | 0.00704 | -0.084 | 58.254
0.5 | 0.471 | 0.00721 | -0.084 | 65.334
1 | 0.532 | 0.00744 | -0.085 | 71.546
1.5 | 0.593 | 0.00767 | -0.085 | 77.351
2 | 0.654 | 0.00798 | -0.085 | 82.007
2.5 | 0.715 | 0.00832 | -0.086 | 85.875
3 | 0.775 | 0.00872 | -0.086 | 88.918
3.5 | 0.835 | 0.00911 | -0.086 | 91.686
4 | 0.894 | 0.00962 | -0.087 | 92.934
4.5 | 0.953 | 0.01016 | -0.087 | 93.804
5 | 1.011 | 0.01077 | -0.087 | 93.845
5.5 | 1.067 | 0.01144 | -0.088 | 93.327
6 | 1.122 | 0.01234 | -0.088 | 90.927
6.5 | 1.172 | 0.01087 | -0.088 | 107.843
7 | 1.217 | 0.01043 | -0.089 | 116.706
7.5 | 1.254 | 0.0105 | -0.089 | 119.407
8 | 1.285 | 0.01415 | -0.089 | 90.769
8.5 | 1.306 | 0.01488 | -0.089 | 87.821
9 | 1.317 | 0.01629 | -0.089 | 80.88
9.5 | 1.316 | 0.01774 | -0.089 | 74.206
10 | 1.3 | 0.01915 | -0.089 | 67.911
10.5 | 1.27 | 0.02084 | -0.089 | 60.951
11 | 1.224 | 0.02319 | -0.088 | 52.771
11.5 | 1.158 | 0.02717 | -0.086 | 42.619
12 | 1.075 | 0.03351 | -0.084 | 32.085
12.5 | 0.975 | 0.04528 | -0.08 | 21.525
13 | 0.864 | 0.06419 | -0.073 | 13.464
13.5 | 0.759 | 0.08521 | -0.065 | 8.907
14 | 0.664 | 0.10095 | -0.058 | 6.578

## 54. Re 2M Mach 0.25 (2)
BIGFOIL.COM POLAR EXPORT
HN-971
HN-971 |  |  |  | Cl Max: | 1.5445 | at alpha= | 13.5 | deg
XFOIL ncrit=9 |  |  |  | L/D Max: | 124.146 | at alpha= | 5 | deg
Re: | 2000000 |  |  | Cd Min: | 0.17212 | at alpha= | -15.5 | deg
Mach: | 0.25 |  |  | Cl=0 at alpha= | -3.2647 | deg
|  |  |  | @ Cl=0.1, Cd= | 0.0056768
|  |  |  | @ Cl=0.4, Cd= | 0.0050205
|  |  |  | @ Cl=0.6, Cd= | 0.005634
alpha (deg) | Cl | Cd | Cm | Cl/Cd
-16.5 | -0.3724 | 0.16285 | -0.016 | -2.2868
-16 | -0.3733 | 0.155 | -0.0195 | -2.4084
-15.5 | -0.5119 | 0.17212 | -0.0082 | -2.9741
-15 | -0.5061 | 0.16266 | -0.0114 | -3.1114
-14.5 | -0.6029 | 0.12655 | -0.0245 | -4.7641
-14 | -0.6732 | 0.10407 | -0.0356 | -6.4687
-13.5 | -0.7413 | 0.08501 | -0.0462 | -8.7202
-13 | -0.824 | 0.06535 | -0.0579 | -12.609
-12.5 | -0.9179 | 0.04029 | -0.0763 | -22.7823
-12 | -0.9643 | 0.03231 | -0.0779 | -29.8452
-11.5 | -0.977 | 0.0261 | -0.0767 | -37.433
-11 | -0.9288 | 0.02092 | -0.0809 | -44.3977
-10.5 | -0.8752 | 0.01808 | -0.0819 | -48.4071
-10 | -0.8184 | 0.01484 | -0.0835 | -55.1482
-9.5 | -0.751 | 0.01334 | -0.0854 | -56.2969
-9 | -0.6803 | 0.01213 | -0.0877 | -56.0841
-8.5 | -0.622 | 0.01092 | -0.0875 | -56.9597
-8 | -0.5549 | 0.01004 | -0.0889 | -55.2689
-7.5 | -0.4886 | 0.00929 | -0.0902 | -52.5942
-7 | -0.4305 | 0.00862 | -0.0897 | -49.942
-6.5 | -0.3701 | 0.00814 | -0.0897 | -45.4668
-6 | -0.3109 | 0.00764 | -0.0894 | -40.6937
-5.5 | -0.2531 | 0.00723 | -0.0889 | -35.0069
-5 | -0.1962 | 0.00687 | -0.0883 | -28.559
-4.5 | -0.1394 | 0.00659 | -0.0877 | -21.1533
-4 | -0.0828 | 0.00632 | -0.0871 | -13.1013
-3.5 | -0.0265 | 0.00612 | -0.0865 | -4.3301
-3 | 0.0298 | 0.00592 | -0.0859 | 5.0338
-2.5 | 0.0858 | 0.00573 | -0.0854 | 14.9738
-2 | 0.1418 | 0.00552 | -0.0849 | 25.6884
-1.5 | 0.1978 | 0.00536 | -0.0844 | 36.903
-1 | 0.2537 | 0.00523 | -0.084 | 48.5086
-0.5 | 0.3097 | 0.00505 | -0.0836 | 61.3267
0 | 0.3655 | 0.00499 | -0.0832 | 73.2465
0.5 | 0.422 | 0.00504 | -0.0828 | 83.7302
1 | 0.4783 | 0.0052 | -0.0823 | 91.9808
1.5 | 0.5348 | 0.00536 | -0.0818 | 99.7761
2 | 0.5906 | 0.00559 | -0.0813 | 105.653
2.5 | 0.6461 | 0.00585 | -0.0806 | 110.4444
3 | 0.7014 | 0.00611 | -0.0799 | 114.7954
3.5 | 0.7556 | 0.00642 | -0.079 | 117.6947
4 | 0.8091 | 0.00671 | -0.0778 | 120.5812
4.5 | 0.8579 | 0.00702 | -0.0756 | 122.208
5 | 0.9162 | 0.00738 | -0.0755 | 124.1463
5.5 | 0.9689 | 0.00798 | -0.0743 | 121.416
6 | 1.0221 | 0.00853 | -0.0732 | 119.8242
6.5 | 1.0742 | 0.00915 | -0.0719 | 117.3989
7 | 1.1256 | 0.00981 | -0.0704 | 114.7401
7.5 | 1.1754 | 0.01057 | -0.0686 | 111.2015
8 | 1.2238 | 0.0114 | -0.0665 | 107.3509
8.5 | 1.2709 | 0.01228 | -0.0642 | 103.4935
9 | 1.3171 | 0.01316 | -0.0617 | 100.0836
9.5 | 1.3622 | 0.01405 | -0.059 | 96.9537
10 | 1.404 | 0.01504 | -0.0558 | 93.3511
10.5 | 1.4363 | 0.01625 | -0.0509 | 88.3877
11 | 1.4641 | 0.01754 | -0.0454 | 83.4721
11.5 | 1.4908 | 0.01895 | -0.04 | 78.6702
12 | 1.5123 | 0.02071 | -0.0345 | 73.0227
12.5 | 1.5266 | 0.02303 | -0.0287 | 66.2875
13 | 1.5343 | 0.026 | -0.0233 | 59.0115
13.5 | 1.5445 | 0.02917 | -0.0192 | 52.9482
14 | 1.543 | 0.03371 | -0.0157 | 45.7728
14.5 | 1.5366 | 0.03941 | -0.0138 | 38.9901
15 | 1.5221 | 0.04683 | -0.0138 | 32.5027
15.5 | 1.5018 | 0.05607 | -0.0161 | 26.7844
16 | 1.4756 | 0.06725 | -0.0205 | 21.942
16.5 | 1.4389 | 0.08119 | -0.0274 | 17.7226
17 | 1.3978 | 0.09698 | -0.0359 | 14.4133
17.5 | 1.3532 | 0.11429 | -0.0459 | 11.8401
18 | 1.3073 | 0.13266 | -0.057 | 9.8545
18.5 | 1.2691 | 0.15018 | -0.068 | 8.4505

## 55. Re 2M Mach 0.50 (1)
BIGFOIL.COM POLAR EXPORT
HN-971
HN-971 |  |  |  | Cl Max: | 1.295 | at alpha= | 7 | deg
JavaFoil+Calcfoil stall+Eppler ext transition |  |  |  | L/D Max: | 124.457 | at alpha= | 6 | deg
Re: | 2000000 |  |  | Cd Min: | 0.00689 | at alpha= | -1.5 | deg
Mach: | 0.5 |  |  | Cl=0 at alpha= | -3.3382 | deg
|  |  |  | @ Cl=0.1, Cd= | 0.0074361
|  |  |  | @ Cl=0.4, Cd= | 0.0071547
|  |  |  | @ Cl=0.6, Cd= | 0.0082809
alpha (deg) | Cl | Cd | Cm | Cl/Cd
-20 | -0.895 | 0.17751 | -0.044 | -5.039
-19.5 | -0.87 | 0.17312 | -0.045 | -5.023
-19 | -0.841 | 0.16872 | -0.043 | -4.985
-18.5 | -0.814 | 0.16177 | -0.043 | -5.035
-18 | -0.788 | 0.15647 | -0.043 | -5.038
-17.5 | -0.762 | 0.153 | -0.043 | -4.981
-17 | -0.736 | 0.14893 | -0.043 | -4.942
-16.5 | -0.709 | 0.14543 | -0.042 | -4.873
-16 | -0.682 | 0.13602 | -0.042 | -5.012
-15.5 | -0.655 | 0.13198 | -0.042 | -4.964
-15 | -0.629 | 0.12825 | -0.042 | -4.904
-14.5 | -0.603 | 0.12403 | -0.042 | -4.858
-14 | -0.575 | 0.11932 | -0.041 | -4.82
-13.5 | -0.548 | 0.11415 | -0.04 | -4.803
-13 | -0.522 | 0.11107 | -0.041 | -4.698
-12.5 | -0.495 | 0.107 | -0.041 | -4.628
-12 | -0.468 | 0.09922 | -0.039 | -4.714
-11.5 | -0.441 | 0.09627 | -0.039 | -4.582
-11 | -0.414 | 0.09336 | -0.039 | -4.439
-10.5 | -0.388 | 0.08943 | -0.04 | -4.337
-10 | -0.36 | 0.0747 | -0.038 | -4.826
-9.5 | -0.334 | 0.06607 | -0.039 | -5.052
-9 | -0.307 | 0.06006 | -0.04 | -5.114
-8.5 | -0.279 | 0.06382 | -0.036 | -4.379
-8 | -0.253 | 0.05468 | -0.04 | -4.63
-7.5 | -0.226 | 0.05253 | -0.041 | -4.305
-7 | -0.326 | 0.04307 | -0.055 | -7.563
-6.5 | -0.377 | 0.01043 | -0.087 | -36.145
-6 | -0.338 | 0.00912 | -0.088 | -37.052
-5.5 | -0.283 | 0.00893 | -0.089 | -31.704
-5 | -0.222 | 0.00862 | -0.089 | -25.732
-4.5 | -0.157 | 0.00831 | -0.09 | -18.856
-4 | -0.09 | 0.00784 | -0.09 | -11.49
-3.5 | -0.022 | 0.00764 | -0.091 | -2.925
-3 | 0.046 | 0.00771 | -0.091 | 5.954
-2.5 | 0.115 | 0.00736 | -0.092 | 15.578
-2 | 0.183 | 0.00702 | -0.092 | 26.115
-1.5 | 0.252 | 0.00689 | -0.092 | 36.632
-1 | 0.321 | 0.00709 | -0.093 | 45.283
-0.5 | 0.39 | 0.00704 | -0.093 | 55.352
0 | 0.458 | 0.00782 | -0.094 | 58.571
0.5 | 0.526 | 0.00799 | -0.094 | 65.892
1 | 0.594 | 0.00825 | -0.095 | 72.017
1.5 | 0.662 | 0.0086 | -0.095 | 76.997
2 | 0.73 | 0.009 | -0.095 | 81.116
2.5 | 0.798 | 0.00947 | -0.096 | 84.195
3 | 0.865 | 0.01005 | -0.096 | 86.015
3.5 | 0.931 | 0.01074 | -0.097 | 86.675
4 | 0.996 | 0.009 | -0.097 | 110.592
4.5 | 1.059 | 0.00965 | -0.097 | 109.828
5 | 1.12 | 0.00921 | -0.098 | 121.625
5.5 | 1.178 | 0.01005 | -0.098 | 117.207
6 | 1.232 | 0.0099 | -0.098 | 124.457
6.5 | 1.274 | 0.0141 | -0.098 | 90.364
7 | 1.295 | 0.01625 | -0.098 | 79.701
7.5 | 1.27 | 0.01842 | -0.098 | 68.921
8 | 1.117 | 0.02199 | -0.097 | 50.822
8.5 | 0.733 | 0.0329 | -0.09 | 22.281
9 | 0.669 | 0.07223 | -0.042 | 9.259
9.5 | 0.696 | 0.07571 | -0.043 | 9.188
10 | 0.723 | 0.08524 | -0.044 | 8.478
10.5 | 0.749 | 0.08876 | -0.044 | 8.442
11 | 0.777 | 0.09549 | -0.047 | 8.136
11.5 | 0.803 | 0.09809 | -0.047 | 8.191
12 | 0.832 | 0.1044 | -0.05 | 7.966

## 56. Re 2M Mach 0.50 (2)
BIGFOIL.COM POLAR EXPORT
HN-971
HN-971 |  |  |  | Cl Max: | 1.4268 | at alpha= | 9.5 | deg
XFOIL ncrit=9 |  |  |  | L/D Max: | 122.081 | at alpha= | 5 | deg
Re: | 2000000 |  |  | Cd Min: | 0.13836 | at alpha= | 14.5 | deg
Mach: | 0.5 |  |  | Cl=0 at alpha= | -3.1881 | deg
|  |  |  | @ Cl=0.1, Cd= | 0.006171
|  |  |  | @ Cl=0.4, Cd= | 0.0054589
|  |  |  | @ Cl=0.6, Cd= | 0.0058541
alpha (deg) | Cl | Cd | Cm | Cl/Cd
-12.5 | -0.4499 | 0.13605 | -0.0252 | -3.3069
-12 | -0.4403 | 0.12893 | -0.0272 | -3.415
-11.5 | -0.4392 | 0.12002 | -0.0298 | -3.6594
-11 | -0.4433 | 0.11051 | -0.0327 | -4.0114
-10.5 | -0.4565 | 0.09987 | -0.0361 | -4.5709
-10 | -0.4724 | 0.08998 | -0.0396 | -5.2501
-9.5 | -0.4875 | 0.08115 | -0.0424 | -6.0074
-9 | -0.5097 | 0.06925 | -0.0506 | -7.3603
-8.5 | -0.5179 | 0.05476 | -0.0676 | -9.4576
-8 | -0.5268 | 0.03541 | -0.0951 | -14.8772
-7.5 | -0.5276 | 0.02128 | -0.1107 | -24.7932
-7 | -0.4962 | 0.01297 | -0.1117 | -38.2575
-6.5 | -0.4353 | 0.01035 | -0.1088 | -42.058
-6 | -0.3689 | 0.00906 | -0.1062 | -40.7174
-5.5 | -0.3026 | 0.00824 | -0.1038 | -36.7233
-5 | -0.2363 | 0.00771 | -0.1017 | -30.6485
-4.5 | -0.1704 | 0.00725 | -0.0999 | -23.5034
-4 | -0.1052 | 0.00687 | -0.0983 | -15.313
-3.5 | -0.0403 | 0.00661 | -0.0968 | -6.0968
-3 | 0.0243 | 0.0064 | -0.0956 | 3.7969
-2.5 | 0.0882 | 0.00621 | -0.0945 | 14.2029
-2 | 0.1518 | 0.006 | -0.0935 | 25.3
-1.5 | 0.2158 | 0.00584 | -0.0927 | 36.9521
-1 | 0.2791 | 0.00571 | -0.092 | 48.8792
-0.5 | 0.3425 | 0.00555 | -0.0913 | 61.7117
0 | 0.4056 | 0.00545 | -0.0906 | 74.422
0.5 | 0.4693 | 0.00547 | -0.0898 | 85.7952
1 | 0.5328 | 0.00562 | -0.089 | 94.8043
1.5 | 0.5967 | 0.00584 | -0.0881 | 102.1747
2 | 0.66 | 0.00611 | -0.087 | 108.0196
3 | 0.7858 | 0.00676 | -0.0843 | 116.2426
3.5 | 0.8475 | 0.00717 | -0.0826 | 118.2008
4 | 0.9085 | 0.00757 | -0.0805 | 120.0132
4.5 | 0.966 | 0.008 | -0.0774 | 120.75
5 | 1.0267 | 0.00841 | -0.0747 | 122.0809
6 | 1.1446 | 0.00993 | -0.0686 | 115.2669
6.5 | 1.2021 | 0.01075 | -0.0648 | 111.8233
7 | 1.257 | 0.01166 | -0.0604 | 107.8045
7.5 | 1.3031 | 0.01273 | -0.0543 | 102.3645
8 | 1.3436 | 0.01398 | -0.0472 | 96.1087
8.5 | 1.3826 | 0.01541 | -0.04 | 89.721
9 | 1.4128 | 0.01737 | -0.0319 | 81.3356
9.5 | 1.4268 | 0.02041 | -0.0229 | 69.9069
10 | 1.421 | 0.0251 | -0.0147 | 56.6135
10.5 | 1.4 | 0.03187 | -0.0095 | 43.9285
11 | 1.3718 | 0.04074 | -0.0085 | 33.6721
11.5 | 1.3352 | 0.05202 | -0.0116 | 25.6671
12 | 1.2986 | 0.06474 | -0.0176 | 20.0587
12.5 | 1.2634 | 0.07841 | -0.0252 | 16.1127
13 | 1.2289 | 0.09283 | -0.0338 | 13.2382
13.5 | 1.1947 | 0.10797 | -0.0433 | 11.0651
14 | 1.1649 | 0.12311 | -0.053 | 9.4623
14.5 | 1.139 | 0.13836 | -0.063 | 8.2321

## 57. Re 3M Mach 0.00 (1)
BIGFOIL.COM POLAR EXPORT
HN-971
HN-971 |  |  |  | Cl Max: | 1.349 | at alpha= | 10.5 | deg
JavaFoil+Calcfoil stall+Eppler ext transition |  |  |  | L/D Max: | 117.145 | at alpha= | 8 | deg
Re: | 3000000 |  |  | Cd Min: | 0.00693 | at alpha= | -3.5 | deg
Mach: | 0 |  |  | Cl=0 at alpha= | -3.339 | deg
|  |  |  | @ Cl=0.1, Cd= | 0.0069695
|  |  |  | @ Cl=0.4, Cd= | 0.006961
|  |  |  | @ Cl=0.6, Cd= | 0.0074205
alpha (deg) | Cl | Cd | Cm | Cl/Cd
-15 | -0.577 | 0.1057 | -0.037 | -5.459
-14.5 | -0.586 | 0.09983 | -0.037 | -5.867
-14 | -0.592 | 0.09401 | -0.038 | -6.299
-13.5 | -0.597 | 0.08789 | -0.039 | -6.789
-13 | -0.599 | 0.08147 | -0.041 | -7.353
-12.5 | -0.599 | 0.07467 | -0.043 | -8.024
-12 | -0.597 | 0.06747 | -0.046 | -8.849
-11.5 | -0.594 | 0.05843 | -0.05 | -10.172
-11 | -0.594 | 0.04617 | -0.055 | -12.876
-10.5 | -0.62 | 0.0225 | -0.065 | -27.565
-10 | -0.626 | 0.01336 | -0.07 | -46.837
-9.5 | -0.612 | 0.01078 | -0.072 | -56.724
-9 | -0.584 | 0.00983 | -0.074 | -59.446
-8.5 | -0.548 | 0.00868 | -0.074 | -63.206
-8 | -0.507 | 0.00854 | -0.075 | -59.36
-7.5 | -0.461 | 0.00855 | -0.075 | -53.948
-7 | -0.412 | 0.00813 | -0.076 | -50.692
-6.5 | -0.361 | 0.00783 | -0.076 | -46.081
-6 | -0.307 | 0.00768 | -0.077 | -39.991
-5.5 | -0.252 | 0.0075 | -0.077 | -33.593
-5 | -0.195 | 0.00735 | -0.077 | -26.548
-4.5 | -0.137 | 0.00703 | -0.078 | -19.508
-4 | -0.078 | 0.00721 | -0.078 | -10.888
-3.5 | -0.019 | 0.00693 | -0.079 | -2.807
-3 | 0.04 | 0.00717 | -0.079 | 5.558
-2.5 | 0.099 | 0.00697 | -0.079 | 14.251
-2 | 0.159 | 0.00694 | -0.08 | 22.904
-1.5 | 0.219 | 0.00722 | -0.08 | 30.265
-1 | 0.278 | 0.00709 | -0.08 | 39.252
-0.5 | 0.338 | 0.00701 | -0.081 | 48.18
0 | 0.397 | 0.00696 | -0.081 | 57.068
0.5 | 0.456 | 0.00698 | -0.082 | 65.337
1 | 0.515 | 0.0071 | -0.082 | 72.569
1.5 | 0.575 | 0.00733 | -0.082 | 78.424
2 | 0.633 | 0.00754 | -0.083 | 83.975
2.5 | 0.692 | 0.00785 | -0.083 | 88.132
3 | 0.751 | 0.00814 | -0.083 | 92.223
3.5 | 0.809 | 0.00854 | -0.084 | 94.731
4 | 0.867 | 0.00895 | -0.084 | 96.832
4.5 | 0.924 | 0.00886 | -0.084 | 104.28
5 | 0.98 | 0.00914 | -0.085 | 107.26
5.5 | 1.035 | 0.00951 | -0.085 | 108.901
6 | 1.09 | 0.00995 | -0.085 | 109.532
6.5 | 1.141 | 0.01046 | -0.086 | 109.072
7 | 1.188 | 0.0109 | -0.086 | 108.982
7.5 | 1.228 | 0.01154 | -0.086 | 106.419
8 | 1.264 | 0.01079 | -0.086 | 117.145
8.5 | 1.295 | 0.01131 | -0.087 | 114.443
9 | 1.319 | 0.01403 | -0.087 | 93.983
9.5 | 1.336 | 0.01476 | -0.087 | 90.526
10 | 1.346 | 0.01578 | -0.087 | 85.339
10.5 | 1.349 | 0.01678 | -0.087 | 80.364
11 | 1.342 | 0.01788 | -0.087 | 75.039
11.5 | 1.325 | 0.01933 | -0.087 | 68.559
12 | 1.302 | 0.0209 | -0.086 | 62.293
12.5 | 1.271 | 0.02301 | -0.086 | 55.213
13 | 1.23 | 0.02614 | -0.085 | 47.064
13.5 | 1.179 | 0.03133 | -0.083 | 37.639
14 | 1.128 | 0.03721 | -0.082 | 30.3
14.5 | 1.066 | 0.0474 | -0.079 | 22.499
15 | 1.01 | 0.05792 | -0.076 | 17.436
15.5 | 0.952 | 0.07117 | -0.073 | 13.38

## 58. Re 3M Mach 0.00 (2)
BIGFOIL.COM POLAR EXPORT
HN-971
HN-971 |  |  |  | Cl Max: | 1.6759 | at alpha= | 17.5 | deg
XFOIL ncrit=9 |  |  |  | L/D Max: | 129.903 | at alpha= | 5.5 | deg
Re: | 3000000 |  |  | Cd Min: | 0.23339 | at alpha= | -20 | deg
Mach: | 0 |  |  | Cl=0 at alpha= | -3.2624 | deg
|  |  |  | @ Cl=0.1, Cd= | 0.0053605
|  |  |  | @ Cl=0.4, Cd= | 0.00484
|  |  |  | @ Cl=0.6, Cd= | 0.0053839
alpha (deg) | Cl | Cd | Cm | Cl/Cd
-20 | -0.6321 | 0.23339 | 0.0216 | -2.7083
-18 | -0.7267 | 0.15351 | -0.0101 | -4.7339
-17.5 | -0.7808 | 0.13249 | -0.0207 | -5.8933
-17 | -0.8747 | 0.10556 | -0.0353 | -8.2863
-16.5 | -1.2313 | 0.03602 | -0.0825 | -34.1838
-16 | -1.2361 | 0.03053 | -0.0847 | -40.488
-15.5 | -1.254 | 0.02653 | -0.0817 | -47.2672
-15 | -1.2592 | 0.02463 | -0.0746 | -51.1246
-14.5 | -1.2448 | 0.02273 | -0.07 | -54.7646
-14 | -1.2143 | 0.02106 | -0.0677 | -57.6591
-13.5 | -1.164 | 0.01883 | -0.0696 | -61.8163
-13 | -1.1115 | 0.01666 | -0.0714 | -66.7167
-12.5 | -1.054 | 0.01523 | -0.0733 | -69.2055
-12 | -0.9931 | 0.01414 | -0.0756 | -70.2334
-11.5 | -0.9394 | 0.01318 | -0.076 | -71.2747
-11 | -0.8803 | 0.01239 | -0.0774 | -71.0492
-10.5 | -0.8197 | 0.01145 | -0.0791 | -71.5895
-10 | -0.7568 | 0.01058 | -0.0813 | -71.5312
-9.5 | -0.6915 | 0.00994 | -0.0837 | -69.5674
-9 | -0.633 | 0.00925 | -0.0847 | -68.4324
-8.5 | -0.5767 | 0.00873 | -0.085 | -66.0596
-8 | -0.5175 | 0.00817 | -0.0859 | -63.3415
-7.5 | -0.4621 | 0.00781 | -0.0858 | -59.1677
-7 | -0.4069 | 0.00735 | -0.0857 | -55.3605
-6.5 | -0.3519 | 0.00707 | -0.0855 | -49.7737
-6 | -0.2977 | 0.00674 | -0.0851 | -44.1691
-5.5 | -0.2435 | 0.00648 | -0.0847 | -37.5772
-5 | -0.1892 | 0.00622 | -0.0843 | -30.418
-4.5 | -0.135 | 0.00602 | -0.0838 | -22.4252
-4 | -0.0805 | 0.00584 | -0.0835 | -13.7842
-3.5 | -0.0259 | 0.00568 | -0.0831 | -4.5599
-3 | 0.0286 | 0.00555 | -0.0828 | 5.1532
-2.5 | 0.0831 | 0.00541 | -0.0825 | 15.3604
-2 | 0.1377 | 0.00525 | -0.0822 | 26.2286
-1.5 | 0.1925 | 0.00516 | -0.082 | 37.3062
-1 | 0.2471 | 0.00505 | -0.0818 | 48.9307
-0.5 | 0.3017 | 0.00495 | -0.0816 | 60.9495
0 | 0.3562 | 0.00484 | -0.0814 | 73.595
0.5 | 0.4108 | 0.00484 | -0.0811 | 84.876
1 | 0.4656 | 0.0049 | -0.0809 | 95.0204
1.5 | 0.5201 | 0.00508 | -0.0806 | 102.3819
2 | 0.5744 | 0.00528 | -0.0803 | 108.7879
2.5 | 0.6286 | 0.0055 | -0.0799 | 114.2909
3 | 0.6824 | 0.00575 | -0.0795 | 118.6783
3.5 | 0.7357 | 0.00602 | -0.079 | 122.2093
4 | 0.7886 | 0.0063 | -0.0784 | 125.1746
4.5 | 0.8408 | 0.00658 | -0.0777 | 127.7812
5 | 0.8898 | 0.00691 | -0.0763 | 128.7699
5.5 | 0.9418 | 0.00725 | -0.0755 | 129.9034
6 | 0.9933 | 0.00774 | -0.0749 | 128.3333
6.5 | 1.0442 | 0.00826 | -0.0741 | 126.4165
7 | 1.094 | 0.00885 | -0.0731 | 123.6158
7.5 | 1.1433 | 0.00945 | -0.0721 | 120.9841
8 | 1.1921 | 0.01007 | -0.071 | 118.3813
8.5 | 1.2393 | 0.01077 | -0.0697 | 115.0696
9 | 1.2863 | 0.01145 | -0.0683 | 112.3406
9.5 | 1.333 | 0.01211 | -0.0669 | 110.0743
10 | 1.3787 | 0.01278 | -0.0654 | 107.8795
10.5 | 1.4219 | 0.01357 | -0.0635 | 104.7826
11 | 1.4621 | 0.0145 | -0.0612 | 100.8345
11.5 | 1.5002 | 0.01546 | -0.0585 | 97.0375
12 | 1.5317 | 0.01655 | -0.0547 | 92.5498
12.5 | 1.5608 | 0.01745 | -0.0504 | 89.4441
13 | 1.5876 | 0.0185 | -0.0461 | 85.8162
13.5 | 1.6119 | 0.01973 | -0.0417 | 81.6979
14 | 1.6318 | 0.02128 | -0.0371 | 76.6823
14.5 | 1.6476 | 0.02318 | -0.0326 | 71.0785
15 | 1.66 | 0.02548 | -0.0283 | 65.1491
15.5 | 1.6644 | 0.0286 | -0.0241 | 58.1958
16 | 1.6683 | 0.03214 | -0.0209 | 51.9073
16.5 | 1.6731 | 0.036 | -0.0188 | 46.475
17 | 1.6749 | 0.04058 | -0.0176 | 41.274
17.5 | 1.6759 | 0.04576 | -0.0174 | 36.6237
18 | 1.6601 | 0.0536 | -0.0185 | 30.972
18.5 | 1.6422 | 0.06263 | -0.0213 | 26.2207
19 | 1.6177 | 0.07356 | -0.0257 | 21.9916
19.5 | 1.5818 | 0.08733 | -0.0324 | 18.1129
20 | 1.5448 | 0.10221 | -0.0403 | 15.114

## 59. Re 3M Mach 0.10 (1)
BIGFOIL.COM POLAR EXPORT
HN-971
HN-971 |  |  |  | Cl Max: | 1.343 | at alpha= | 10 | deg
JavaFoil+Calcfoil stall+Eppler ext transition |  |  |  | L/D Max: | 116.531 | at alpha= | 8 | deg
Re: | 3000000 |  |  | Cd Min: | 0.00693 | at alpha= | -2 | deg
Mach: | 0.1 |  |  | Cl=0 at alpha= | -3.3333 | deg
|  |  |  | @ Cl=0.1, Cd= | 0.00701
|  |  |  | @ Cl=0.4, Cd= | 0.0069705
|  |  |  | @ Cl=0.6, Cd= | 0.0074343
alpha (deg) | Cl | Cd | Cm | Cl/Cd
-15 | -0.549 | 0.10823 | -0.036 | -5.071
-14.5 | -0.561 | 0.10137 | -0.037 | -5.533
-14 | -0.57 | 0.09529 | -0.038 | -5.987
-13.5 | -0.578 | 0.08949 | -0.039 | -6.453
-13 | -0.582 | 0.08348 | -0.04 | -6.976
-12.5 | -0.585 | 0.07688 | -0.042 | -7.606
-12 | -0.584 | 0.06995 | -0.045 | -8.354
-11.5 | -0.583 | 0.06173 | -0.048 | -9.438
-11 | -0.581 | 0.05108 | -0.053 | -11.384
-10.5 | -0.596 | 0.03102 | -0.062 | -19.207
-10 | -0.617 | 0.01464 | -0.07 | -42.181
-9.5 | -0.607 | 0.01113 | -0.072 | -54.556
-9 | -0.583 | 0.01 | -0.074 | -58.312
-8.5 | -0.548 | 0.00878 | -0.075 | -62.455
-8 | -0.507 | 0.00861 | -0.075 | -58.935
-7.5 | -0.462 | 0.00856 | -0.076 | -54.024
-7 | -0.414 | 0.00814 | -0.076 | -50.839
-6.5 | -0.362 | 0.00792 | -0.077 | -45.764
-6 | -0.309 | 0.00768 | -0.077 | -40.181
-5.5 | -0.253 | 0.00751 | -0.077 | -33.711
-5 | -0.196 | 0.00734 | -0.078 | -26.717
-4.5 | -0.138 | 0.00707 | -0.078 | -19.486
-4 | -0.079 | 0.00721 | -0.079 | -10.934
-3.5 | -0.02 | 0.00697 | -0.079 | -2.804
-3 | 0.04 | 0.00718 | -0.079 | 5.583
-2.5 | 0.1 | 0.00701 | -0.08 | 14.241
-2 | 0.16 | 0.00693 | -0.08 | 23.059
-1.5 | 0.22 | 0.00726 | -0.08 | 30.274
-1 | 0.28 | 0.0071 | -0.081 | 39.389
-0.5 | 0.339 | 0.00702 | -0.081 | 48.316
0 | 0.399 | 0.00697 | -0.082 | 57.26
0.5 | 0.459 | 0.007 | -0.082 | 65.513
1 | 0.518 | 0.00712 | -0.082 | 72.789
1.5 | 0.577 | 0.00735 | -0.083 | 78.556
2 | 0.637 | 0.00757 | -0.083 | 84.097
2.5 | 0.696 | 0.00787 | -0.083 | 88.349
3 | 0.754 | 0.00818 | -0.084 | 92.201
3.5 | 0.813 | 0.00858 | -0.084 | 94.772
4 | 0.871 | 0.009 | -0.084 | 96.798
4.5 | 0.929 | 0.0089 | -0.085 | 104.33
5 | 0.985 | 0.00919 | -0.085 | 107.211
5.5 | 1.04 | 0.00954 | -0.085 | 109.029
6 | 1.095 | 0.01002 | -0.086 | 109.24
6.5 | 1.146 | 0.01197 | -0.086 | 95.744
7 | 1.193 | 0.01271 | -0.086 | 93.874
7.5 | 1.232 | 0.01164 | -0.086 | 105.826
8 | 1.268 | 0.01088 | -0.087 | 116.531
8.5 | 1.297 | 0.01143 | -0.087 | 113.5
9 | 1.32 | 0.0142 | -0.087 | 92.946
9.5 | 1.335 | 0.0151 | -0.087 | 88.415
10 | 1.343 | 0.01601 | -0.087 | 83.9
10.5 | 1.342 | 0.01705 | -0.087 | 78.732
11 | 1.331 | 0.01827 | -0.087 | 72.825
11.5 | 1.31 | 0.01972 | -0.087 | 66.424
12 | 1.281 | 0.02156 | -0.087 | 59.415
12.5 | 1.243 | 0.0241 | -0.086 | 51.559
13 | 1.195 | 0.0277 | -0.085 | 43.163
13.5 | 1.136 | 0.03411 | -0.083 | 33.314
14 | 1.075 | 0.04229 | -0.08 | 25.423
14.5 | 1.01 | 0.05369 | -0.077 | 18.821
15 | 0.948 | 0.0665 | -0.074 | 14.257

## 60. Re 3M Mach 0.10 (2)
BIGFOIL.COM POLAR EXPORT
HN-971
HN-971 |  |  |  | Cl Max: | 1.6596 | at alpha= | 16.5 | deg
XFOIL ncrit=9 |  |  |  | L/D Max: | 129.904 | at alpha= | 5.5 | deg
Re: | 3000000 |  |  | Cd Min: | 0.22787 | at alpha= | -19.5 | deg
Mach: | 0.1 |  |  | Cl=0 at alpha= | -3.2591 | deg
|  |  |  | @ Cl=0.1, Cd= | 0.0053783
|  |  |  | @ Cl=0.4, Cd= | 0.0048524
|  |  |  | @ Cl=0.6, Cd= | 0.0053911
alpha (deg) | Cl | Cd | Cm | Cl/Cd
-19.5 | -0.6176 | 0.22787 | 0.0182 | -2.7103
-18 | -0.6875 | 0.16467 | -0.0053 | -4.175
-17.5 | -0.7189 | 0.14769 | -0.0135 | -4.8676
-17 | -0.7777 | 0.12619 | -0.0245 | -6.1629
-16.5 | -0.8609 | 0.10215 | -0.0377 | -8.4278
-16 | -1.1665 | 0.04116 | -0.0792 | -28.3406
-15.5 | -1.2009 | 0.0312 | -0.0854 | -38.4904
-15 | -1.2155 | 0.02731 | -0.0827 | -44.5075
-14.5 | -1.2315 | 0.02479 | -0.0747 | -49.6773
-14 | -1.2175 | 0.02276 | -0.0699 | -53.493
-13.5 | -1.1686 | 0.02076 | -0.0711 | -56.2909
-13 | -1.1181 | 0.01815 | -0.073 | -61.6033
-12.5 | -1.0628 | 0.01605 | -0.0749 | -66.2181
-12 | -1.002 | 0.01471 | -0.077 | -68.1169
-11.5 | -0.9475 | 0.0136 | -0.0775 | -69.6691
-11 | -0.8882 | 0.01268 | -0.0787 | -70.0473
-10.5 | -0.8261 | 0.01193 | -0.0804 | -69.2456
-10 | -0.7632 | 0.0108 | -0.0824 | -70.6667
-9.5 | -0.6973 | 0.01007 | -0.0848 | -69.2453
-9 | -0.6383 | 0.0094 | -0.0856 | -67.9043
-8.5 | -0.5814 | 0.00881 | -0.0858 | -65.9932
-8 | -0.5218 | 0.00824 | -0.0866 | -63.3252
-7.5 | -0.4657 | 0.00784 | -0.0866 | -59.4005
-7 | -0.41 | 0.00739 | -0.0864 | -55.4804
-6.5 | -0.3545 | 0.00713 | -0.0861 | -49.7195
-6 | -0.3 | 0.00677 | -0.0857 | -44.3131
-5.5 | -0.2454 | 0.00652 | -0.0852 | -37.638
-5 | -0.1907 | 0.00624 | -0.0848 | -30.5609
-4.5 | -0.1361 | 0.00604 | -0.0843 | -22.5331
-4 | -0.0814 | 0.00586 | -0.0839 | -13.8908
-3.5 | -0.0264 | 0.0057 | -0.0835 | -4.6316
-3 | 0.0284 | 0.00557 | -0.0832 | 5.0987
-2.5 | 0.0833 | 0.00543 | -0.0829 | 15.3407
-2 | 0.1382 | 0.00526 | -0.0826 | 26.2738
-1.5 | 0.1933 | 0.00518 | -0.0824 | 37.3166
-1 | 0.2482 | 0.00507 | -0.0821 | 48.9546
-0.5 | 0.3032 | 0.00497 | -0.0819 | 61.006
0 | 0.3579 | 0.00486 | -0.0817 | 73.642
0.5 | 0.4129 | 0.00485 | -0.0815 | 85.134
1 | 0.4679 | 0.00492 | -0.0812 | 95.1016
1.5 | 0.5228 | 0.0051 | -0.0809 | 102.5098
2 | 0.5774 | 0.0053 | -0.0805 | 108.9434
2.5 | 0.632 | 0.00552 | -0.0802 | 114.4928
3 | 0.686 | 0.00578 | -0.0797 | 118.6851
3.5 | 0.7397 | 0.00604 | -0.0792 | 122.4669
4 | 0.7929 | 0.00633 | -0.0786 | 125.2607
4.5 | 0.8454 | 0.00661 | -0.0778 | 127.8971
5 | 0.8948 | 0.00695 | -0.0764 | 128.7482
5.5 | 0.947 | 0.00729 | -0.0756 | 129.904
6 | 0.9988 | 0.00778 | -0.0749 | 128.3805
6.5 | 1.0501 | 0.0083 | -0.074 | 126.5181
7 | 1.1003 | 0.0089 | -0.073 | 123.6292
7.5 | 1.1496 | 0.00954 | -0.0719 | 120.5031
8 | 1.1988 | 0.01016 | -0.0707 | 117.9921
8.5 | 1.246 | 0.0109 | -0.0692 | 114.3119
9 | 1.2935 | 0.01157 | -0.0678 | 111.7978
9.5 | 1.3401 | 0.01226 | -0.0662 | 109.3067
10 | 1.3857 | 0.01297 | -0.0645 | 106.8389
10.5 | 1.4286 | 0.0138 | -0.0624 | 103.5217
11 | 1.4679 | 0.0148 | -0.0597 | 99.1824
11.5 | 1.5056 | 0.01577 | -0.0568 | 95.4724
12 | 1.5348 | 0.01683 | -0.0522 | 91.1943
12.5 | 1.563 | 0.01782 | -0.0477 | 87.7104
13 | 1.589 | 0.01899 | -0.0432 | 83.6756
13.5 | 1.6118 | 0.02037 | -0.0386 | 79.1262
14 | 1.6297 | 0.02213 | -0.0339 | 73.6421
14.5 | 1.6425 | 0.02437 | -0.0292 | 67.3984
15 | 1.6511 | 0.0271 | -0.0249 | 60.9262
15.5 | 1.6507 | 0.03089 | -0.0209 | 53.438
16 | 1.6581 | 0.03445 | -0.0185 | 48.1306
16.5 | 1.6596 | 0.039 | -0.0169 | 42.5538
17 | 1.6571 | 0.0445 | -0.0163 | 37.2382
17.5 | 1.6529 | 0.05081 | -0.017 | 32.531
18 | 1.6302 | 0.06034 | -0.0196 | 27.0169
18.5 | 1.6041 | 0.0714 | -0.024 | 22.4664
19 | 1.5703 | 0.08471 | -0.0303 | 18.5374
19.5 | 1.5236 | 0.10136 | -0.0392 | 15.0316
20 | 1.4772 | 0.11894 | -0.0493 | 12.4197

## 61. Re 3M Mach 0.25 (1)
BIGFOIL.COM POLAR EXPORT
HN-971
HN-971 |  |  |  | Cl Max: | 1.319 | at alpha= | 9 | deg
JavaFoil+Calcfoil stall+Eppler ext transition |  |  |  | L/D Max: | 124.318 | at alpha= | 8 | deg
Re: | 3000000 |  |  | Cd Min: | 0.00693 | at alpha= | -3 | deg
Mach: | 0.25 |  |  | Cl=0 at alpha= | -3.3361 | deg
|  |  |  | @ Cl=0.1, Cd= | 0.0072155
|  |  |  | @ Cl=0.4, Cd= | 0.0071449
|  |  |  | @ Cl=0.6, Cd= | 0.0075464
alpha (deg) | Cl | Cd | Cm | Cl/Cd
-14 | -0.377 | 0.10493 | -0.034 | -3.592
-13.5 | -0.413 | 0.09805 | -0.035 | -4.213
-13 | -0.444 | 0.09116 | -0.037 | -4.874
-12.5 | -0.47 | 0.08515 | -0.038 | -5.52
-12 | -0.49 | 0.07901 | -0.039 | -6.203
-11.5 | -0.504 | 0.07335 | -0.041 | -6.869
-11 | -0.511 | 0.06775 | -0.043 | -7.549
-10.5 | -0.516 | 0.05947 | -0.048 | -8.674
-10 | -0.52 | 0.0478 | -0.054 | -10.871
-9.5 | -0.558 | 0.01885 | -0.069 | -29.607
-9 | -0.561 | 0.01188 | -0.074 | -47.238
-8.5 | -0.543 | 0.01002 | -0.076 | -54.163
-8 | -0.509 | 0.00873 | -0.077 | -58.339
-7.5 | -0.467 | 0.00853 | -0.078 | -54.771
-7 | -0.42 | 0.00845 | -0.078 | -49.742
-6.5 | -0.369 | 0.00808 | -0.079 | -45.701
-6 | -0.315 | 0.00788 | -0.079 | -40.017
-5.5 | -0.259 | 0.00769 | -0.079 | -33.708
-5 | -0.201 | 0.00749 | -0.08 | -26.83
-4.5 | -0.141 | 0.00727 | -0.08 | -19.458
-4 | -0.081 | 0.00732 | -0.081 | -11.065
-3.5 | -0.02 | 0.00707 | -0.081 | -2.837
-3 | 0.041 | 0.00693 | -0.082 | 5.942
-2.5 | 0.103 | 0.00723 | -0.082 | 14.203
-2 | 0.164 | 0.00707 | -0.082 | 23.217
-1.5 | 0.226 | 0.00736 | -0.083 | 30.698
-1 | 0.287 | 0.00722 | -0.083 | 39.76
-0.5 | 0.349 | 0.00717 | -0.083 | 48.625
0 | 0.41 | 0.00714 | -0.084 | 57.397
0.5 | 0.471 | 0.00718 | -0.084 | 65.643
1 | 0.532 | 0.00728 | -0.085 | 73.12
1.5 | 0.593 | 0.00752 | -0.085 | 78.901
2 | 0.654 | 0.00775 | -0.085 | 84.376
2.5 | 0.715 | 0.0081 | -0.086 | 88.208
3 | 0.775 | 0.00842 | -0.086 | 92.014
3.5 | 0.835 | 0.00888 | -0.086 | 94.067
4 | 0.894 | 0.00929 | -0.087 | 96.241
4.5 | 0.953 | 0.00979 | -0.087 | 97.381
5 | 1.011 | 0.01031 | -0.087 | 98.075
5.5 | 1.067 | 0.01103 | -0.088 | 96.746
6 | 1.122 | 0.01176 | -0.088 | 95.472
6.5 | 1.174 | 0.0126 | -0.088 | 93.115
7 | 1.218 | 0.01093 | -0.089 | 111.428
7.5 | 1.255 | 0.01091 | -0.089 | 115.028
8 | 1.286 | 0.01034 | -0.089 | 124.318
8.5 | 1.308 | 0.01398 | -0.089 | 93.553
9 | 1.319 | 0.01526 | -0.089 | 86.454
9.5 | 1.319 | 0.01642 | -0.089 | 80.331
10 | 1.305 | 0.01766 | -0.089 | 73.92
10.5 | 1.277 | 0.0191 | -0.089 | 66.829
11 | 1.232 | 0.02102 | -0.089 | 58.625
11.5 | 1.171 | 0.02396 | -0.088 | 48.886
12 | 1.095 | 0.02811 | -0.086 | 38.938
12.5 | 1.002 | 0.03548 | -0.083 | 28.227
13 | 0.896 | 0.04792 | -0.079 | 18.698
13.5 | 0.784 | 0.06719 | -0.073 | 11.662
14 | 0.679 | 0.08621 | -0.066 | 7.874

## 62. Re 3M Mach 0.25 (2)
BIGFOIL.COM POLAR EXPORT
HN-971
HN-971 |  |  |  | Cl Max: | 1.5997 | at alpha= | 14 | deg
XFOIL ncrit=9 |  |  |  | L/D Max: | 129.522 | at alpha= | 5.5 | deg
Re: | 3000000 |  |  | Cd Min: | 0.20122 | at alpha= | -17.5 | deg
Mach: | 0.25 |  |  | Cl=0 at alpha= | -3.2438 | deg
|  |  |  | @ Cl=0.1, Cd= | 0.0054658
|  |  |  | @ Cl=0.4, Cd= | 0.00495
|  |  |  | @ Cl=0.6, Cd= | 0.0054177
alpha (deg) | Cl | Cd | Cm | Cl/Cd
-17.5 | -0.5655 | 0.20122 | 0.0047 | -2.8104
-17 | -0.5533 | 0.1929 | 0.0012 | -2.8683
-16.5 | -0.5422 | 0.18467 | -0.0021 | -2.936
-16 | -0.5364 | 0.17467 | -0.0058 | -3.0709
-15.5 | -0.6533 | 0.1329 | -0.0225 | -4.9157
-15 | -0.6902 | 0.11699 | -0.0303 | -5.8996
-14.5 | -0.7579 | 0.09693 | -0.0415 | -7.819
-14 | -0.8485 | 0.07553 | -0.0546 | -11.2339
-13.5 | -0.9248 | 0.05721 | -0.0653 | -16.165
-13 | -0.9869 | 0.03737 | -0.0811 | -26.4089
-12.5 | -1.0541 | 0.03037 | -0.0779 | -34.7086
-12 | -1.03 | 0.02265 | -0.0836 | -45.4746
-11.5 | -0.9791 | 0.01809 | -0.0867 | -54.1238
-11 | -0.9267 | 0.01576 | -0.0865 | -58.8008
-10.5 | -0.8645 | 0.01404 | -0.0875 | -61.5741
-10 | -0.7985 | 0.01256 | -0.0889 | -63.5748
-9.5 | -0.7299 | 0.0112 | -0.0908 | -65.1696
-9 | -0.6682 | 0.01022 | -0.091 | -65.3816
-8.5 | -0.6069 | 0.00952 | -0.091 | -63.75
-8 | -0.5457 | 0.00874 | -0.0911 | -62.4371
-7.5 | -0.486 | 0.00814 | -0.0909 | -59.7052
-7 | -0.4272 | 0.00774 | -0.0904 | -55.1938
-6.5 | -0.3701 | 0.00729 | -0.0897 | -50.7682
-6 | -0.313 | 0.00697 | -0.089 | -44.9067
-5.5 | -0.256 | 0.00669 | -0.0883 | -38.2661
-5 | -0.1992 | 0.00641 | -0.0876 | -31.0764
-4.5 | -0.1426 | 0.00613 | -0.087 | -23.2626
-4 | -0.0859 | 0.00595 | -0.0864 | -14.437
-3.5 | -0.0291 | 0.00579 | -0.0859 | -5.0259
-3 | 0.0277 | 0.00566 | -0.0854 | 4.894
-2.5 | 0.0844 | 0.00551 | -0.085 | 15.3176
-2 | 0.1409 | 0.00535 | -0.0847 | 26.3364
-1.5 | 0.1978 | 0.00527 | -0.0844 | 37.5332
-1 | 0.2546 | 0.00515 | -0.0841 | 49.4369
-0.5 | 0.3111 | 0.00507 | -0.0838 | 61.3609
0 | 0.3677 | 0.00495 | -0.0836 | 74.2828
0.5 | 0.4242 | 0.00495 | -0.0833 | 85.697
1 | 0.481 | 0.00501 | -0.0829 | 96.008
1.5 | 0.5375 | 0.00519 | -0.0825 | 103.5645
2 | 0.5939 | 0.00539 | -0.0821 | 110.1855
3 | 0.7061 | 0.0059 | -0.0811 | 119.678
3.5 | 0.7613 | 0.0062 | -0.0804 | 122.7903
4 | 0.8164 | 0.0065 | -0.0796 | 125.6
4.5 | 0.8709 | 0.0068 | -0.0787 | 128.0735
5 | 0.9225 | 0.00716 | -0.0771 | 128.8408
5.5 | 0.9753 | 0.00753 | -0.0758 | 129.5219
6 | 1.029 | 0.00806 | -0.0747 | 127.6675
7 | 1.1338 | 0.00927 | -0.072 | 122.3085
8 | 1.2347 | 0.01069 | -0.0685 | 115.5005
8.5 | 1.2836 | 0.01147 | -0.0665 | 111.9093
9 | 1.3323 | 0.01221 | -0.0643 | 109.1155
9.5 | 1.3788 | 0.01305 | -0.0618 | 105.6552
10 | 1.422 | 0.01402 | -0.0587 | 101.4265
10.5 | 1.4609 | 0.01515 | -0.0549 | 96.429
11 | 1.4917 | 0.01625 | -0.0496 | 91.7969
11.5 | 1.5204 | 0.01744 | -0.0441 | 87.1789
12 | 1.5463 | 0.01884 | -0.0387 | 82.0754
12.5 | 1.5686 | 0.02052 | -0.0332 | 76.4425
13 | 1.5862 | 0.02259 | -0.0278 | 70.2169
13.5 | 1.5962 | 0.02537 | -0.0225 | 62.9168
14 | 1.5997 | 0.02897 | -0.0179 | 55.2192
14.5 | 1.5868 | 0.03448 | -0.0141 | 46.0209
15 | 1.5757 | 0.04077 | -0.0126 | 38.6485
15.5 | 1.5621 | 0.04829 | -0.013 | 32.3483
16 | 1.5436 | 0.05744 | -0.0154 | 26.8733
16.5 | 1.5121 | 0.06952 | -0.0205 | 21.7506
17 | 1.475 | 0.08366 | -0.0277 | 17.6309
17.5 | 1.4323 | 0.09982 | -0.0366 | 14.3488
18 | 1.3761 | 0.1194 | -0.0483 | 11.5251
18.5 | 1.3256 | 0.13879 | -0.0604 | 9.5511
19 | 1.2819 | 0.15757 | -0.0725 | 8.1354

## 63. Re 3M Mach 0.50 (1)
BIGFOIL.COM POLAR EXPORT
HN-971
HN-971 |  |  |  | Cl Max: | 1.296 | at alpha= | 7 | deg
JavaFoil+Calcfoil stall+Eppler ext transition |  |  |  | L/D Max: | 126.92 | at alpha= | 6.5 | deg
Re: | 3000000 |  |  | Cd Min: | 0.00692 | at alpha= | -1.5 | deg
Mach: | 0.5 |  |  | Cl=0 at alpha= | -3.3382 | deg
|  |  |  | @ Cl=0.1, Cd= | 0.0071678
|  |  |  | @ Cl=0.4, Cd= | 0.0078785
|  |  |  | @ Cl=0.6, Cd= | 0.0081238
alpha (deg) | Cl | Cd | Cm | Cl/Cd
-20 | -0.895 | 0.16697 | -0.044 | -5.36
-19.5 | -0.871 | 0.16582 | -0.045 | -5.25
-19 | -0.842 | 0.15753 | -0.044 | -5.345
-18.5 | -0.815 | 0.15371 | -0.043 | -5.303
-18 | -0.789 | 0.14806 | -0.043 | -5.326
-17.5 | -0.762 | 0.1433 | -0.043 | -5.32
-17 | -0.736 | 0.13966 | -0.044 | -5.272
-16.5 | -0.71 | 0.1358 | -0.043 | -5.226
-16 | -0.682 | 0.12865 | -0.042 | -5.303
-15.5 | -0.656 | 0.1256 | -0.042 | -5.22
-15 | -0.629 | 0.11992 | -0.042 | -5.248
-14.5 | -0.603 | 0.11766 | -0.043 | -5.124
-14 | -0.576 | 0.11211 | -0.042 | -5.136
-13.5 | -0.549 | 0.10982 | -0.041 | -4.996
-13 | -0.522 | 0.10496 | -0.041 | -4.975
-12.5 | -0.496 | 0.1027 | -0.042 | -4.825
-12 | -0.468 | 0.09456 | -0.04 | -4.95
-11.5 | -0.442 | 0.08223 | -0.04 | -5.369
-11 | -0.415 | 0.07459 | -0.041 | -5.562
-10.5 | -0.389 | 0.07212 | -0.042 | -5.388
-10 | -0.361 | 0.0723 | -0.04 | -4.991
-9.5 | -0.334 | 0.06373 | -0.042 | -5.249
-9 | -0.309 | 0.0571 | -0.046 | -5.408
-8.5 | -0.28 | 0.06166 | -0.037 | -4.535
-8 | -0.254 | 0.05233 | -0.045 | -4.859
-7.5 | -0.227 | 0.05043 | -0.045 | -4.5
-7 | -0.343 | 0.02973 | -0.069 | -11.52
-6.5 | -0.379 | 0.00969 | -0.087 | -39.167
-6 | -0.338 | 0.00856 | -0.088 | -39.476
-5.5 | -0.283 | 0.00853 | -0.089 | -33.195
-5 | -0.222 | 0.00815 | -0.089 | -27.199
-4.5 | -0.157 | 0.00787 | -0.09 | -19.929
-4 | -0.09 | 0.0075 | -0.09 | -12.016
-3.5 | -0.022 | 0.00739 | -0.091 | -3.027
-3 | 0.046 | 0.00734 | -0.091 | 6.254
-2.5 | 0.115 | 0.00712 | -0.092 | 16.095
-2 | 0.183 | 0.00697 | -0.092 | 26.306
-1.5 | 0.252 | 0.00692 | -0.092 | 36.436
-1 | 0.321 | 0.00779 | -0.093 | 41.22
-0.5 | 0.39 | 0.00788 | -0.093 | 49.431
0 | 0.458 | 0.00787 | -0.094 | 58.177
0.5 | 0.526 | 0.00789 | -0.094 | 66.746
1 | 0.594 | 0.0081 | -0.095 | 73.419
1.5 | 0.662 | 0.00837 | -0.095 | 79.187
2 | 0.73 | 0.00875 | -0.095 | 83.496
2.5 | 0.798 | 0.00912 | -0.096 | 87.449
3 | 0.865 | 0.00971 | -0.096 | 89.073
3.5 | 0.931 | 0.01032 | -0.097 | 90.237
4 | 0.996 | 0.01096 | -0.097 | 90.891
4.5 | 1.06 | 0.00923 | -0.097 | 114.842
5 | 1.12 | 0.00999 | -0.098 | 112.111
5.5 | 1.178 | 0.00955 | -0.098 | 123.298
6 | 1.232 | 0.01037 | -0.098 | 118.784
6.5 | 1.275 | 0.01005 | -0.098 | 126.92
7 | 1.296 | 0.01513 | -0.099 | 85.671
7.5 | 1.273 | 0.01715 | -0.099 | 74.236
8 | 1.123 | 0.02029 | -0.098 | 55.37
8.5 | 0.76 | 0.02598 | -0.095 | 29.249
9 | 0.671 | 0.06934 | -0.048 | 9.671
9.5 | 0.697 | 0.07177 | -0.047 | 9.71
10 | 0.776 | 0.05125 | -0.08 | 15.139
10.5 | 0.751 | 0.08168 | -0.048 | 9.19
11 | 0.777 | 0.08921 | -0.048 | 8.713
11.5 | 0.804 | 0.09363 | -0.048 | 8.586
12 | 0.832 | 0.09799 | -0.051 | 8.492

## 64. Re 3M Mach 0.50 (2)
BIGFOIL.COM POLAR EXPORT
HN-971
HN-971 |  |  |  | Cl Max: | 1.4625 | at alpha= | 9.5 | deg
XFOIL ncrit=9 |  |  |  | L/D Max: | 128.286 | at alpha= | 5 | deg
Re: | 3000000 |  |  | Cd Min: | 0.26003 | at alpha= | -20 | deg
Mach: | 0.5 |  |  | Cl=0 at alpha= | -3.1697 | deg
|  |  |  | @ Cl=0.1, Cd= | 0.0058601
|  |  |  | @ Cl=0.4, Cd= | 0.0053814
|  |  |  | @ Cl=0.6, Cd= | 0.0055853
alpha (deg) | Cl | Cd | Cm | Cl/Cd
-20 | -0.6864 | 0.26003 | 0.0276 | -2.6397
-19.5 | -0.6651 | 0.25151 | 0.0232 | -2.6444
-19 | -0.6447 | 0.24309 | 0.0188 | -2.6521
-18.5 | -0.6248 | 0.23465 | 0.0146 | -2.6627
-18 | -0.6051 | 0.22649 | 0.0105 | -2.6716
-17.5 | -0.5862 | 0.21913 | 0.0068 | -2.6751
-17 | -0.568 | 0.21089 | 0.003 | -2.6933
-16.5 | -0.552 | 0.20113 | -0.001 | -2.7445
-16 | -0.5339 | 0.19361 | -0.0043 | -2.7576
-15.5 | -0.5182 | 0.18534 | -0.0076 | -2.7959
-15 | -0.5041 | 0.1769 | -0.0108 | -2.8496
-14.5 | -0.493 | 0.16797 | -0.014 | -2.935
-14 | -0.4817 | 0.15976 | -0.0169 | -3.0151
-13.5 | -0.4707 | 0.15191 | -0.0195 | -3.0985
-13 | -0.4609 | 0.14397 | -0.022 | -3.2014
-12.5 | -0.4569 | 0.13494 | -0.0248 | -3.3859
-12 | -0.4584 | 0.12518 | -0.0278 | -3.6619
-11.5 | -0.4679 | 0.11446 | -0.0314 | -4.0879
-11 | -0.4747 | 0.10501 | -0.0346 | -4.5205
-10.5 | -0.478 | 0.09678 | -0.0371 | -4.939
-10 | -0.5021 | 0.08594 | -0.0413 | -5.8424
-9.5 | -0.5186 | 0.07365 | -0.0508 | -7.0414
-9 | -0.5305 | 0.06002 | -0.0652 | -8.8387
-8.5 | -0.5375 | 0.04366 | -0.0862 | -12.311
-8 | -0.5461 | 0.02712 | -0.11 | -20.1364
-7.5 | -0.5428 | 0.01545 | -0.1161 | -35.1327
-7 | -0.5017 | 0.0107 | -0.1123 | -46.8879
-6.5 | -0.4413 | 0.00888 | -0.1083 | -49.6959
-6 | -0.3744 | 0.00812 | -0.1054 | -46.1084
-5.5 | -0.3076 | 0.00752 | -0.1029 | -40.9043
-5 | -0.241 | 0.00706 | -0.1009 | -34.136
-4.5 | -0.1747 | 0.00672 | -0.0991 | -25.997
-4 | -0.1088 | 0.00644 | -0.0976 | -16.8944
-3.5 | -0.0432 | 0.0062 | -0.0963 | -6.9677
-3 | 0.0222 | 0.00604 | -0.0952 | 3.6755
-2.5 | 0.0871 | 0.00589 | -0.0943 | 14.7878
-2 | 0.1519 | 0.00574 | -0.0936 | 26.4634
-1.5 | 0.2166 | 0.00563 | -0.0929 | 38.4725
-1 | 0.2808 | 0.00554 | -0.0923 | 50.6859
-0.5 | 0.3453 | 0.00545 | -0.0918 | 63.3578
0 | 0.4091 | 0.00537 | -0.0912 | 76.1825
0.5 | 0.4732 | 0.00534 | -0.0906 | 88.6142
1 | 0.5371 | 0.00539 | -0.0899 | 99.6475
1.5 | 0.6015 | 0.00559 | -0.0892 | 107.6029
2.5 | 0.7293 | 0.00613 | -0.0872 | 118.9723
3.5 | 0.8559 | 0.00683 | -0.0844 | 125.3148
4 | 0.9187 | 0.00723 | -0.0826 | 127.0678
4.5 | 0.9806 | 0.00766 | -0.0804 | 128.0157
5 | 1.0404 | 0.00811 | -0.0776 | 128.2861
5.5 | 1.0977 | 0.00857 | -0.074 | 128.0863
6 | 1.1584 | 0.00926 | -0.071 | 125.0972
6.5 | 1.2178 | 0.01001 | -0.0674 | 121.6583
7 | 1.274 | 0.01089 | -0.0631 | 116.9881
7.5 | 1.3242 | 0.01196 | -0.0575 | 110.7191
8 | 1.3696 | 0.01295 | -0.0508 | 105.7606
8.5 | 1.4104 | 0.01421 | -0.0433 | 99.254
9.5 | 1.4625 | 0.01855 | -0.0254 | 78.841
10 | 1.4567 | 0.02285 | -0.0158 | 63.7505
10.5 | 1.4335 | 0.02923 | -0.0091 | 49.0421
11 | 1.4031 | 0.03773 | -0.0069 | 37.1879
11.5 | 1.3626 | 0.04892 | -0.0093 | 27.8536
12 | 1.3234 | 0.06164 | -0.0151 | 21.4698
12.5 | 1.2865 | 0.07535 | -0.0227 | 17.0737
13 | 1.2506 | 0.08984 | -0.0314 | 13.9203
13.5 | 1.2155 | 0.10505 | -0.041 | 11.5707
14 | 1.1878 | 0.1198 | -0.0504 | 9.9149
14.5 | 1.1632 | 0.13465 | -0.0601 | 8.6387

## 65. Re 4M Mach 0.00 (1)
BIGFOIL.COM POLAR EXPORT
HN-971
HN-971 |  |  |  | Cl Max: | 1.351 | at alpha= | 10.5 | deg
JavaFoil+Calcfoil stall+Eppler ext transition |  |  |  | L/D Max: | 125.143 | at alpha= | 9 | deg
Re: | 4000000 |  |  | Cd Min: | 0.00703 | at alpha= | -2.5 | deg
Mach: | 0 |  |  | Cl=0 at alpha= | -3.339 | deg
|  |  |  | @ Cl=0.1, Cd= | 0.0070353
|  |  |  | @ Cl=0.4, Cd= | 0.00706
|  |  |  | @ Cl=0.6, Cd= | 0.0073405
alpha (deg) | Cl | Cd | Cm | Cl/Cd
-15.5 | -0.567 | 0.1094 | -0.037 | -5.187
-15 | -0.578 | 0.10256 | -0.038 | -5.64
-14.5 | -0.587 | 0.09652 | -0.039 | -6.086
-14 | -0.594 | 0.09062 | -0.04 | -6.557
-13.5 | -0.599 | 0.08443 | -0.042 | -7.096
-13 | -0.602 | 0.07784 | -0.043 | -7.733
-12.5 | -0.603 | 0.0703 | -0.046 | -8.581
-12 | -0.603 | 0.06213 | -0.049 | -9.703
-11.5 | -0.606 | 0.04995 | -0.054 | -12.125
-11 | -0.62 | 0.03137 | -0.061 | -19.76
-10.5 | -0.638 | 0.01631 | -0.068 | -39.134
-10 | -0.634 | 0.0116 | -0.071 | -54.703
-9.5 | -0.616 | 0.01005 | -0.073 | -61.285
-9 | -0.586 | 0.00835 | -0.074 | -70.216
-8.5 | -0.549 | 0.00866 | -0.074 | -63.39
-8 | -0.507 | 0.00822 | -0.075 | -61.637
-7.5 | -0.461 | 0.00818 | -0.075 | -56.384
-7 | -0.412 | 0.00783 | -0.076 | -52.677
-6.5 | -0.361 | 0.00767 | -0.076 | -47.068
-6 | -0.307 | 0.00746 | -0.077 | -41.212
-5.5 | -0.252 | 0.00729 | -0.077 | -34.575
-5 | -0.195 | 0.00713 | -0.077 | -27.356
-4.5 | -0.137 | 0.0072 | -0.078 | -19.054
-4 | -0.078 | 0.00707 | -0.078 | -11.1
-3.5 | -0.019 | 0.00724 | -0.079 | -2.685
-3 | 0.04 | 0.00718 | -0.079 | 5.557
-2.5 | 0.099 | 0.00703 | -0.079 | 14.133
-2 | 0.159 | 0.00735 | -0.08 | 21.631
-1.5 | 0.219 | 0.00728 | -0.08 | 30.015
-1 | 0.278 | 0.00717 | -0.08 | 38.808
-0.5 | 0.338 | 0.00713 | -0.081 | 47.356
0 | 0.397 | 0.00706 | -0.081 | 56.217
0.5 | 0.456 | 0.00706 | -0.082 | 64.588
1 | 0.515 | 0.00714 | -0.082 | 72.174
1.5 | 0.575 | 0.00725 | -0.082 | 79.288
2 | 0.633 | 0.00746 | -0.083 | 84.89
2.5 | 0.692 | 0.00772 | -0.083 | 89.622
3 | 0.751 | 0.00802 | -0.083 | 93.561
3.5 | 0.809 | 0.00836 | -0.084 | 96.744
4 | 0.867 | 0.00879 | -0.084 | 98.661
4.5 | 0.924 | 0.0087 | -0.084 | 106.187
5 | 0.98 | 0.00897 | -0.085 | 109.248
5.5 | 1.035 | 0.00934 | -0.085 | 110.893
6 | 1.09 | 0.00969 | -0.085 | 112.433
6.5 | 1.141 | 0.01013 | -0.086 | 112.614
7 | 1.188 | 0.01051 | -0.086 | 113.025
7.5 | 1.23 | 0.01137 | -0.086 | 108.139
8 | 1.265 | 0.01154 | -0.086 | 109.59
8.5 | 1.295 | 0.01082 | -0.087 | 119.773
9 | 1.32 | 0.01054 | -0.087 | 125.143
9.5 | 1.337 | 0.01417 | -0.087 | 94.389
10 | 1.348 | 0.01497 | -0.087 | 90.032
10.5 | 1.351 | 0.0159 | -0.087 | 84.943
11 | 1.345 | 0.01689 | -0.087 | 79.644
11.5 | 1.33 | 0.01818 | -0.087 | 73.153
12 | 1.307 | 0.01957 | -0.087 | 66.8
12.5 | 1.277 | 0.02137 | -0.086 | 59.758
13 | 1.239 | 0.02392 | -0.086 | 51.785
13.5 | 1.191 | 0.02795 | -0.084 | 42.618
14 | 1.141 | 0.03266 | -0.083 | 34.936
14.5 | 1.083 | 0.04067 | -0.081 | 26.614
15 | 1.026 | 0.04943 | -0.079 | 20.764
15.5 | 0.968 | 0.06098 | -0.076 | 15.879

## 66. Re 4M Mach 0.00 (2)
BIGFOIL.COM POLAR EXPORT
HN-971
HN-971 |  |  |  | Cl Max: | 1.7365 | at alpha= | 17.5 | deg
XFOIL ncrit=9 |  |  |  | L/D Max: | 134.059 | at alpha= | 6 | deg
Re: | 4000000 |  |  | Cd Min: | 0.18214 | at alpha= | -19 | deg
Mach: | 0 |  |  | Cl=0 at alpha= | -3.2496 | deg
|  |  |  | @ Cl=0.1, Cd= | 0.0052617
|  |  |  | @ Cl=0.4, Cd= | 0.0048744
|  |  |  | @ Cl=0.6, Cd= | 0.0052834
alpha (deg) | Cl | Cd | Cm | Cl/Cd
-19 | -0.692 | 0.18214 | 0.0041 | -3.7993
-18.5 | -0.7296 | 0.16198 | -0.0056 | -4.5043
-17.5 | -1.3021 | 0.03873 | -0.082 | -33.6199
-17 | -1.3273 | 0.03026 | -0.0867 | -43.8632
-16.5 | -1.3358 | 0.02611 | -0.0855 | -51.1605
-16 | -1.3486 | 0.02414 | -0.0781 | -55.8658
-15.5 | -1.3367 | 0.02228 | -0.0733 | -59.9955
-15 | -1.3132 | 0.02075 | -0.0695 | -63.2867
-14.5 | -1.2632 | 0.01908 | -0.0708 | -66.2055
-14 | -1.2099 | 0.01766 | -0.0723 | -68.5108
-13.5 | -1.1543 | 0.01642 | -0.0739 | -70.2984
-13 | -1.0967 | 0.01533 | -0.0756 | -71.5395
-12.5 | -1.0376 | 0.01415 | -0.0776 | -73.3286
-12 | -0.9845 | 0.01282 | -0.0782 | -76.7941
-11.5 | -0.9282 | 0.0119 | -0.0791 | -78
-11 | -0.8685 | 0.01116 | -0.0806 | -77.8226
-10.5 | -0.8064 | 0.01051 | -0.0825 | -76.7269
-10 | -0.7432 | 0.00974 | -0.0846 | -76.3039
-9.5 | -0.6807 | 0.00908 | -0.0864 | -74.967
-9 | -0.6295 | 0.00861 | -0.0856 | -73.1127
-8.5 | -0.5721 | 0.00803 | -0.0861 | -71.2453
-8 | -0.5177 | 0.0076 | -0.0859 | -68.1184
-7.5 | -0.4631 | 0.00724 | -0.0857 | -63.9641
-7 | -0.4089 | 0.00692 | -0.0853 | -59.0896
-6.5 | -0.3547 | 0.00666 | -0.0849 | -53.2583
-6 | -0.3005 | 0.00643 | -0.0845 | -46.7341
-5.5 | -0.2459 | 0.00621 | -0.0841 | -39.5974
-5 | -0.1916 | 0.00598 | -0.0838 | -32.0401
-4.5 | -0.1373 | 0.00577 | -0.0834 | -23.7955
-4 | -0.0825 | 0.00564 | -0.0831 | -14.6277
-3.5 | -0.0276 | 0.00552 | -0.0828 | -5
-3 | 0.0275 | 0.00541 | -0.0826 | 5.0832
-2.5 | 0.0825 | 0.0053 | -0.0824 | 15.566
-2 | 0.1374 | 0.00518 | -0.0822 | 26.5251
-1.5 | 0.1925 | 0.0051 | -0.082 | 37.7451
-1 | 0.2476 | 0.00502 | -0.0819 | 49.3227
-0.5 | 0.3025 | 0.00499 | -0.0817 | 60.6212
0 | 0.3573 | 0.00489 | -0.0816 | 73.0675
0.5 | 0.4122 | 0.00487 | -0.0814 | 84.6407
1 | 0.4667 | 0.00487 | -0.0812 | 95.8316
1.5 | 0.5215 | 0.00501 | -0.081 | 104.0918
2 | 0.576 | 0.0052 | -0.0807 | 110.7692
2.5 | 0.6307 | 0.00539 | -0.0804 | 117.013
3 | 0.6845 | 0.00566 | -0.08 | 120.9364
3.5 | 0.7384 | 0.0059 | -0.0796 | 125.1525
4 | 0.7919 | 0.00617 | -0.0792 | 128.3468
4.5 | 0.8449 | 0.00646 | -0.0787 | 130.7895
5 | 0.896 | 0.00686 | -0.0778 | 130.6122
5.5 | 0.9461 | 0.00713 | -0.0766 | 132.6928
6 | 0.9974 | 0.00744 | -0.0757 | 134.0591
6.5 | 1.0487 | 0.00793 | -0.075 | 132.2446
7 | 1.0988 | 0.00851 | -0.0741 | 129.1187
7.5 | 1.1488 | 0.00906 | -0.0732 | 126.7991
8 | 1.1977 | 0.00968 | -0.0721 | 123.7293
8.5 | 1.2461 | 0.0103 | -0.071 | 120.9806
9 | 1.2943 | 0.0109 | -0.0698 | 118.7431
9.5 | 1.3417 | 0.01151 | -0.0685 | 116.5682
10 | 1.3877 | 0.01217 | -0.067 | 114.0263
10.5 | 1.4314 | 0.01296 | -0.0652 | 110.4475
11 | 1.4726 | 0.01386 | -0.063 | 106.2482
11.5 | 1.5122 | 0.01476 | -0.0605 | 102.4526
12 | 1.5512 | 0.01558 | -0.058 | 99.5635
12.5 | 1.5821 | 0.0165 | -0.054 | 95.8848
13 | 1.6079 | 0.01751 | -0.0493 | 91.8275
13.5 | 1.6309 | 0.01874 | -0.0444 | 87.0277
14 | 1.6526 | 0.0201 | -0.0398 | 82.2189
14.5 | 1.6737 | 0.02157 | -0.0356 | 77.5939
15 | 1.6916 | 0.02334 | -0.0314 | 72.4764
15.5 | 1.7069 | 0.02543 | -0.0276 | 67.1215
16 | 1.7197 | 0.0279 | -0.0242 | 61.638
16.5 | 1.7281 | 0.03098 | -0.0212 | 55.7811
17 | 1.7334 | 0.03467 | -0.0189 | 49.9971
17.5 | 1.7365 | 0.03896 | -0.0174 | 44.5714
18 | 1.729 | 0.04492 | -0.0169 | 38.4907
18.5 | 1.7199 | 0.05175 | -0.0177 | 33.2348
19 | 1.705 | 0.06008 | -0.0199 | 28.3788
19.5 | 1.681 | 0.07054 | -0.0239 | 23.8305
20 | 1.6532 | 0.08247 | -0.0293 | 20.0461

## 67. Re 4M Mach 0.10 (1)
BIGFOIL.COM POLAR EXPORT
HN-971
HN-971 |  |  |  | Cl Max: | 1.344 | at alpha= | 10 | deg
JavaFoil+Calcfoil stall+Eppler ext transition |  |  |  | L/D Max: | 123.928 | at alpha= | 9 | deg
Re: | 4000000 |  |  | Cd Min: | 0.00686 | at alpha= | -3.5 | deg
Mach: | 0.1 |  |  | Cl=0 at alpha= | -3.3333 | deg
|  |  |  | @ Cl=0.1, Cd= | 0.00706
|  |  |  | @ Cl=0.4, Cd= | 0.0070898
|  |  |  | @ Cl=0.6, Cd= | 0.0073505
alpha (deg) | Cl | Cd | Cm | Cl/Cd
-15 | -0.55 | 0.10507 | -0.037 | -5.235
-14.5 | -0.562 | 0.0984 | -0.039 | -5.713
-14 | -0.572 | 0.09223 | -0.04 | -6.203
-13.5 | -0.58 | 0.08635 | -0.041 | -6.713
-13 | -0.585 | 0.08012 | -0.042 | -7.3
-12.5 | -0.588 | 0.07327 | -0.044 | -8.021
-12 | -0.589 | 0.06529 | -0.048 | -9.023
-11.5 | -0.591 | 0.05496 | -0.052 | -10.75
-11 | -0.599 | 0.03934 | -0.058 | -15.23
-10.5 | -0.625 | 0.01898 | -0.067 | -32.93
-10 | -0.627 | 0.0123 | -0.071 | -51.021
-9.5 | -0.612 | 0.01026 | -0.073 | -59.65
-9 | -0.585 | 0.00948 | -0.074 | -61.722
-8.5 | -0.549 | 0.00874 | -0.075 | -62.81
-8 | -0.508 | 0.00826 | -0.075 | -61.416
-7.5 | -0.462 | 0.00817 | -0.076 | -56.572
-7 | -0.414 | 0.00792 | -0.076 | -52.252
-6.5 | -0.362 | 0.00766 | -0.077 | -47.27
-6 | -0.309 | 0.00746 | -0.077 | -41.339
-5.5 | -0.253 | 0.00728 | -0.077 | -34.783
-5 | -0.196 | 0.00712 | -0.078 | -27.531
-4.5 | -0.138 | 0.00719 | -0.078 | -19.166
-4 | -0.079 | 0.00706 | -0.079 | -11.174
-3.5 | -0.02 | 0.00686 | -0.079 | -2.85
-3 | 0.04 | 0.00716 | -0.079 | 5.595
-2.5 | 0.1 | 0.00706 | -0.08 | 14.14
-2 | 0.16 | 0.00691 | -0.08 | 23.135
-1.5 | 0.22 | 0.0073 | -0.08 | 30.109
-1 | 0.28 | 0.00718 | -0.081 | 38.92
-0.5 | 0.339 | 0.00716 | -0.081 | 47.376
0 | 0.399 | 0.00709 | -0.082 | 56.275
0.5 | 0.459 | 0.00708 | -0.082 | 64.758
1 | 0.518 | 0.00716 | -0.082 | 72.34
1.5 | 0.577 | 0.00727 | -0.083 | 79.427
2 | 0.637 | 0.00748 | -0.083 | 85.145
2.5 | 0.696 | 0.00774 | -0.083 | 89.858
3 | 0.754 | 0.00808 | -0.084 | 93.407
3.5 | 0.813 | 0.0084 | -0.084 | 96.792
4 | 0.871 | 0.00883 | -0.084 | 98.648
4.5 | 0.929 | 0.00872 | -0.085 | 106.484
5 | 0.985 | 0.00902 | -0.085 | 109.172
5.5 | 1.04 | 0.00939 | -0.085 | 110.776
6 | 1.095 | 0.00976 | -0.086 | 112.186
6.5 | 1.146 | 0.0102 | -0.086 | 112.284
7 | 1.193 | 0.01059 | -0.086 | 112.614
7.5 | 1.234 | 0.01147 | -0.087 | 107.635
8 | 1.268 | 0.0104 | -0.087 | 122.013
8.5 | 1.298 | 0.01092 | -0.087 | 118.847
9 | 1.321 | 0.01066 | -0.087 | 123.928
9.5 | 1.336 | 0.0145 | -0.087 | 92.193
10 | 1.344 | 0.01518 | -0.088 | 88.536
10.5 | 1.344 | 0.01615 | -0.088 | 83.22
11 | 1.334 | 0.01725 | -0.088 | 77.356
11.5 | 1.315 | 0.01853 | -0.087 | 70.948
12 | 1.287 | 0.02012 | -0.087 | 63.947
12.5 | 1.25 | 0.02225 | -0.086 | 56.174
13 | 1.205 | 0.02514 | -0.086 | 47.948
13.5 | 1.15 | 0.03007 | -0.084 | 38.236
14 | 1.091 | 0.03641 | -0.082 | 29.968
14.5 | 1.028 | 0.04562 | -0.08 | 22.526
15 | 0.965 | 0.05648 | -0.077 | 17.088

## 68. Re 4M Mach 0.10 (2)
BIGFOIL.COM POLAR EXPORT
HN-971
HN-971 |  |  |  | Cl Max: | 1.7188 | at alpha= | 17 | deg
XFOIL ncrit=9 |  |  |  | L/D Max: | 133.899 | at alpha= | 6 | deg
Re: | 4000000 |  |  | Cd Min: | 0.22528 | at alpha= | -19.5 | deg
Mach: | 0.1 |  |  | Cl=0 at alpha= | -3.2468 | deg
|  |  |  | @ Cl=0.1, Cd= | 0.0052824
|  |  |  | @ Cl=0.4, Cd= | 0.0048852
|  |  |  | @ Cl=0.6, Cd= | 0.0052823
alpha (deg) | Cl | Cd | Cm | Cl/Cd
-19.5 | -0.621 | 0.22528 | 0.0185 | -2.7566
-19 | -0.6144 | 0.21361 | 0.014 | -2.8763
-18 | -0.7274 | 0.15471 | -0.0098 | -4.7017
-17.5 | -0.7532 | 0.13997 | -0.0172 | -5.3812
-17 | -1.26 | 0.04093 | -0.0816 | -30.7843
-16.5 | -1.2883 | 0.03149 | -0.0877 | -40.9114
-16 | -1.2946 | 0.02722 | -0.0871 | -47.5606
-15.5 | -1.3184 | 0.02457 | -0.0791 | -53.6589
-15 | -1.3062 | 0.02266 | -0.0741 | -57.6434
-14.5 | -1.2712 | 0.02065 | -0.0729 | -61.5593
-14 | -1.2193 | 0.01886 | -0.0743 | -64.6501
-13.5 | -1.1643 | 0.01732 | -0.0757 | -67.2229
-13 | -1.1068 | 0.01602 | -0.0773 | -69.0886
-12.5 | -1.0469 | 0.01483 | -0.0792 | -70.5934
-12 | -0.9919 | 0.01345 | -0.08 | -73.7472
-11.5 | -0.9365 | 0.01227 | -0.0806 | -76.3244
-11 | -0.8764 | 0.01141 | -0.0819 | -76.8098
-10.5 | -0.8137 | 0.01069 | -0.0837 | -76.1179
-10 | -0.7494 | 0.00999 | -0.0857 | -75.015
-9.5 | -0.6864 | 0.00922 | -0.0874 | -74.4469
-9 | -0.6349 | 0.00869 | -0.0865 | -73.061
-8.5 | -0.5768 | 0.00812 | -0.087 | -71.0345
-8 | -0.5216 | 0.00769 | -0.0867 | -67.8283
-7.5 | -0.4668 | 0.00728 | -0.0864 | -64.1209
-7 | -0.412 | 0.00697 | -0.086 | -59.1105
-6.5 | -0.3575 | 0.00669 | -0.0855 | -53.438
-6 | -0.3028 | 0.00646 | -0.0851 | -46.8731
-5.5 | -0.2479 | 0.00623 | -0.0847 | -39.7913
-5 | -0.1931 | 0.00601 | -0.0843 | -32.1298
-4.5 | -0.1385 | 0.00579 | -0.0839 | -23.9206
-4 | -0.0833 | 0.00565 | -0.0835 | -14.7434
-3.5 | -0.028 | 0.00553 | -0.0832 | -5.0633
-3 | 0.0273 | 0.00542 | -0.083 | 5.0369
-2.5 | 0.0827 | 0.00532 | -0.0828 | 15.5451
-2 | 0.1379 | 0.0052 | -0.0825 | 26.5192
-1.5 | 0.1933 | 0.00511 | -0.0824 | 37.8278
-1 | 0.2487 | 0.00503 | -0.0822 | 49.4433
-0.5 | 0.3039 | 0.005 | -0.082 | 60.78
0 | 0.3592 | 0.0049 | -0.0819 | 73.3061
0.5 | 0.4143 | 0.00488 | -0.0817 | 84.8975
1 | 0.4692 | 0.00488 | -0.0815 | 96.1475
1.5 | 0.5242 | 0.00502 | -0.0813 | 104.4223
2 | 0.5791 | 0.00521 | -0.081 | 111.1516
2.5 | 0.634 | 0.0054 | -0.0807 | 117.4074
3 | 0.6881 | 0.00568 | -0.0803 | 121.1444
3.5 | 0.7425 | 0.00592 | -0.0799 | 125.4223
4 | 0.7963 | 0.00619 | -0.0794 | 128.643
4.5 | 0.8497 | 0.00648 | -0.0788 | 131.1265
5 | 0.901 | 0.00689 | -0.0779 | 130.7692
5.5 | 0.9514 | 0.00718 | -0.0767 | 132.507
6 | 1.0029 | 0.00749 | -0.0757 | 133.8985
6.5 | 1.0547 | 0.00798 | -0.075 | 132.1679
7 | 1.1052 | 0.00856 | -0.074 | 129.1121
7.5 | 1.1552 | 0.00914 | -0.073 | 126.3895
8 | 1.2046 | 0.00976 | -0.0718 | 123.4221
8.5 | 1.2531 | 0.0104 | -0.0705 | 120.4904
9 | 1.3016 | 0.01102 | -0.0693 | 118.1125
9.5 | 1.3493 | 0.01164 | -0.0679 | 115.9192
10 | 1.3953 | 0.01234 | -0.0662 | 113.0713
10.5 | 1.4383 | 0.0132 | -0.0641 | 108.9621
11 | 1.4795 | 0.01411 | -0.0616 | 104.8547
11.5 | 1.5196 | 0.01498 | -0.0591 | 101.4419
12 | 1.5564 | 0.01588 | -0.056 | 98.0101
12.5 | 1.5838 | 0.01686 | -0.0511 | 93.9383
13 | 1.6089 | 0.01799 | -0.0462 | 89.433
13.5 | 1.631 | 0.01934 | -0.0412 | 84.333
14 | 1.6531 | 0.02076 | -0.0367 | 79.6291
14.5 | 1.6725 | 0.02243 | -0.0323 | 74.5653
15 | 1.6884 | 0.02446 | -0.0281 | 69.027
15.5 | 1.7014 | 0.02689 | -0.0243 | 63.2726
16 | 1.7118 | 0.02977 | -0.021 | 57.5008
16.5 | 1.717 | 0.03342 | -0.0183 | 51.3764
17 | 1.7188 | 0.03782 | -0.0165 | 45.4469
17.5 | 1.7177 | 0.04301 | -0.0157 | 39.9372
18 | 1.7049 | 0.05019 | -0.0163 | 33.9689
18.5 | 1.6895 | 0.05855 | -0.0184 | 28.8557
19 | 1.6667 | 0.06881 | -0.0222 | 24.2218
19.5 | 1.6332 | 0.08166 | -0.0281 | 20
20 | 1.5953 | 0.09625 | -0.0356 | 16.5745

## 69. Re 4M Mach 0.25 (1)
BIGFOIL.COM POLAR EXPORT
HN-971
HN-971 |  |  |  | Cl Max: | 1.32 | at alpha= | 9 | deg
JavaFoil+Calcfoil stall+Eppler ext transition |  |  |  | L/D Max: | 125.219 | at alpha= | 8.5 | deg
Re: | 4000000 |  |  | Cd Min: | 0.00695 | at alpha= | -3.5 | deg
Mach: | 0.25 |  |  | Cl=0 at alpha= | -3.3361 | deg
|  |  |  | @ Cl=0.1, Cd= | 0.0071477
|  |  |  | @ Cl=0.4, Cd= | 0.0072366
|  |  |  | @ Cl=0.6, Cd= | 0.0074553
alpha (deg) | Cl | Cd | Cm | Cl/Cd
-14.5 | -0.337 | 0.10891 | -0.035 | -3.092
-14 | -0.377 | 0.10235 | -0.036 | -3.688
-13.5 | -0.414 | 0.09536 | -0.037 | -4.339
-13 | -0.445 | 0.08856 | -0.038 | -5.026
-12.5 | -0.471 | 0.0826 | -0.04 | -5.703
-12 | -0.491 | 0.07651 | -0.041 | -6.423
-11.5 | -0.506 | 0.07046 | -0.043 | -7.18
-11 | -0.514 | 0.06451 | -0.045 | -7.971
-10.5 | -0.521 | 0.05469 | -0.051 | -9.529
-10 | -0.536 | 0.03652 | -0.061 | -14.688
-9.5 | -0.573 | 0.01421 | -0.072 | -40.338
-9 | -0.567 | 0.01069 | -0.075 | -53.068
-8.5 | -0.545 | 0.00953 | -0.077 | -57.184
-8 | -0.51 | 0.0087 | -0.077 | -58.546
-7.5 | -0.467 | 0.00818 | -0.078 | -57.112
-7 | -0.42 | 0.00812 | -0.078 | -51.753
-6.5 | -0.369 | 0.0079 | -0.079 | -46.734
-6 | -0.316 | 0.00765 | -0.079 | -41.236
-5.5 | -0.259 | 0.00746 | -0.079 | -34.768
-5 | -0.201 | 0.00725 | -0.08 | -27.717
-4.5 | -0.141 | 0.00707 | -0.08 | -20.011
-4 | -0.081 | 0.00716 | -0.081 | -11.316
-3.5 | -0.02 | 0.00695 | -0.081 | -2.888
-3 | 0.041 | 0.0073 | -0.082 | 5.641
-2.5 | 0.103 | 0.00714 | -0.082 | 14.372
-2 | 0.164 | 0.007 | -0.082 | 23.447
-1.5 | 0.226 | 0.00743 | -0.083 | 30.389
-1 | 0.287 | 0.00736 | -0.083 | 39.007
-0.5 | 0.349 | 0.00727 | -0.083 | 47.924
0 | 0.41 | 0.00723 | -0.084 | 56.728
0.5 | 0.471 | 0.00725 | -0.084 | 64.952
1 | 0.532 | 0.00731 | -0.085 | 72.799
1.5 | 0.593 | 0.00743 | -0.085 | 79.809
2 | 0.654 | 0.00765 | -0.085 | 85.448
2.5 | 0.715 | 0.00796 | -0.086 | 89.726
3 | 0.775 | 0.0083 | -0.086 | 93.361
3.5 | 0.835 | 0.00868 | -0.086 | 96.139
4 | 0.894 | 0.0091 | -0.087 | 98.277
4.5 | 0.953 | 0.00954 | -0.087 | 99.919
5 | 1.011 | 0.0093 | -0.087 | 108.734
5.5 | 1.067 | 0.0097 | -0.088 | 109.976
6 | 1.122 | 0.01012 | -0.088 | 110.891
6.5 | 1.174 | 0.01214 | -0.088 | 96.634
7 | 1.22 | 0.01287 | -0.089 | 94.728
7.5 | 1.256 | 0.01041 | -0.089 | 120.622
8 | 1.286 | 0.01095 | -0.089 | 117.468
8.5 | 1.309 | 0.01045 | -0.089 | 125.219
9 | 1.32 | 0.01456 | -0.089 | 90.691
9.5 | 1.32 | 0.01573 | -0.09 | 83.929
10 | 1.308 | 0.01669 | -0.09 | 78.382
10.5 | 1.281 | 0.018 | -0.089 | 71.136
11 | 1.238 | 0.01969 | -0.089 | 62.85
11.5 | 1.179 | 0.02213 | -0.088 | 53.248
12 | 1.105 | 0.02541 | -0.087 | 43.476
12.5 | 1.015 | 0.03099 | -0.085 | 32.758
13 | 0.913 | 0.04029 | -0.082 | 22.66
13.5 | 0.801 | 0.05612 | -0.077 | 14.271
14 | 0.692 | 0.07471 | -0.071 | 9.258

## 70. Re 4M Mach 0.25 (2)
BIGFOIL.COM POLAR EXPORT
HN-971
HN-971 |  |  |  | Cl Max: | 1.6396 | at alpha= | 14.5 | deg
XFOIL ncrit=9 |  |  |  | L/D Max: | 133.752 | at alpha= | 6 | deg
Re: | 4000000 |  |  | Cd Min: | 0.20713 | at alpha= | -18 | deg
Mach: | 0.25 |  |  | Cl=0 at alpha= | -3.2308 | deg
|  |  |  | @ Cl=0.1, Cd= | 0.0053486
|  |  |  | @ Cl=0.4, Cd= | 0.0049736
|  |  |  | @ Cl=0.6, Cd= | 0.005306
alpha (deg) | Cl | Cd | Cm | Cl/Cd
-18 | -0.5837 | 0.20713 | 0.0082 | -2.818
-17.5 | -0.5696 | 0.19963 | 0.0047 | -2.8533
-17 | -0.5571 | 0.1917 | 0.0013 | -2.9061
-16.5 | -0.6326 | 0.15592 | -0.0117 | -4.0572
-16 | -0.6475 | 0.14312 | -0.0176 | -4.5242
-15.5 | -0.6785 | 0.12773 | -0.025 | -5.312
-15 | -0.7159 | 0.11227 | -0.0328 | -6.3766
-14.5 | -0.822 | 0.08675 | -0.0482 | -9.4755
-14 | -0.9918 | 0.0537 | -0.0696 | -18.4693
-13.5 | -1.0656 | 0.03403 | -0.0863 | -31.3135
-13 | -1.1115 | 0.0287 | -0.0823 | -38.7282
-12.5 | -1.0803 | 0.02231 | -0.0869 | -48.4222
-12 | -1.0269 | 0.01879 | -0.0891 | -54.6514
-11.5 | -0.9738 | 0.01624 | -0.0895 | -59.9631
-11 | -0.9175 | 0.01398 | -0.0897 | -65.6295
-10.5 | -0.8541 | 0.01231 | -0.0908 | -69.3826
-10 | -0.7863 | 0.01112 | -0.0922 | -70.7104
-9.5 | -0.7182 | 0.01024 | -0.0937 | -70.1367
-9 | -0.6643 | 0.00936 | -0.0921 | -70.9722
-8.5 | -0.6029 | 0.00866 | -0.0921 | -69.6189
-8 | -0.5448 | 0.00807 | -0.0915 | -67.5093
-7.5 | -0.487 | 0.00762 | -0.0907 | -63.9108
-7 | -0.43 | 0.00721 | -0.0899 | -59.6394
-6.5 | -0.3733 | 0.00689 | -0.089 | -54.18
-6 | -0.3159 | 0.00664 | -0.0884 | -47.5753
-5.5 | -0.2591 | 0.00636 | -0.0876 | -40.739
-5 | -0.2019 | 0.00613 | -0.0871 | -32.9364
-4.5 | -0.145 | 0.00592 | -0.0865 | -24.4932
-4 | -0.0879 | 0.00575 | -0.086 | -15.287
-3.5 | -0.0308 | 0.00561 | -0.0856 | -5.4902
-3 | 0.0264 | 0.0055 | -0.0852 | 4.8
-2.5 | 0.0837 | 0.00538 | -0.0849 | 15.5576
-2 | 0.1409 | 0.00527 | -0.0847 | 26.7362
-1.5 | 0.198 | 0.00519 | -0.0844 | 38.1503
-1 | 0.2551 | 0.00511 | -0.0842 | 49.9217
-0.5 | 0.3122 | 0.00507 | -0.084 | 61.5779
0 | 0.3689 | 0.00499 | -0.0838 | 73.9279
0.5 | 0.4258 | 0.00496 | -0.0836 | 85.8468
1 | 0.4825 | 0.00496 | -0.0833 | 97.2782
1.5 | 0.5392 | 0.00511 | -0.083 | 105.5186
2 | 0.5959 | 0.00529 | -0.0826 | 112.6465
2.5 | 0.6524 | 0.00551 | -0.0822 | 118.4029
3 | 0.7086 | 0.00577 | -0.0817 | 122.8076
3.5 | 0.7647 | 0.00604 | -0.0812 | 126.606
4 | 0.82 | 0.00636 | -0.0805 | 128.9308
4.5 | 0.8753 | 0.00667 | -0.0797 | 131.2294
5 | 0.9289 | 0.00705 | -0.0786 | 131.7589
6 | 1.0339 | 0.00773 | -0.0757 | 133.7516
6.5 | 1.0872 | 0.00828 | -0.0745 | 131.3043
7 | 1.1396 | 0.00889 | -0.0732 | 128.189
7.5 | 1.1915 | 0.00952 | -0.0717 | 125.1576
8 | 1.2416 | 0.01026 | -0.0698 | 121.0136
8.5 | 1.2924 | 0.01092 | -0.068 | 118.3516
9 | 1.342 | 0.01162 | -0.066 | 115.4905
9.5 | 1.3892 | 0.01244 | -0.0635 | 111.672
10 | 1.4327 | 0.01344 | -0.0605 | 106.5997
10.5 | 1.4743 | 0.01446 | -0.057 | 101.9571
11 | 1.5132 | 0.01537 | -0.053 | 98.4515
11.5 | 1.5429 | 0.01642 | -0.0475 | 93.9647
12 | 1.5685 | 0.01774 | -0.0417 | 88.416
12.5 | 1.5894 | 0.0194 | -0.0357 | 81.9278
13 | 1.6072 | 0.02135 | -0.0299 | 75.2787
13.5 | 1.6267 | 0.02338 | -0.025 | 69.5766
14 | 1.6352 | 0.02635 | -0.0199 | 62.0569
14.5 | 1.6396 | 0.03003 | -0.0158 | 54.5987
15 | 1.6371 | 0.03481 | -0.0127 | 47.0296
15.5 | 1.6287 | 0.04088 | -0.0113 | 39.841
16 | 1.6149 | 0.04844 | -0.0117 | 33.3382
16.5 | 1.59 | 0.05839 | -0.0145 | 27.2307
17 | 1.5593 | 0.07035 | -0.0196 | 22.1649
17.5 | 1.5213 | 0.08454 | -0.0268 | 17.995
18 | 1.4699 | 0.10209 | -0.0368 | 14.3981
18.5 | 1.4189 | 0.12059 | -0.048 | 11.7663
19 | 1.3679 | 0.13987 | -0.0602 | 9.7798
19.5 | 1.3208 | 0.15906 | -0.0728 | 8.3038

## 71. Re 4M Mach 0.50 (1)
BIGFOIL.COM POLAR EXPORT
HN-971
HN-971 |  |  |  | Cl Max: | 1.298 | at alpha= | 7 | deg
JavaFoil+Calcfoil stall+Eppler ext transition |  |  |  | L/D Max: | 128.679 | at alpha= | 6.5 | deg
Re: | 4000000 |  |  | Cd Min: | 0.00684 | at alpha= | -1.5 | deg
Mach: | 0.5 |  |  | Cl=0 at alpha= | -3.3382 | deg
|  |  |  | @ Cl=0.1, Cd= | 0.0071348
|  |  |  | @ Cl=0.4, Cd= | 0.0078844
|  |  |  | @ Cl=0.6, Cd= | 0.0080868
alpha (deg) | Cl | Cd | Cm | Cl/Cd
-20 | -0.895 | 0.1619 | -0.044 | -5.529
-19.5 | -0.871 | 0.15864 | -0.045 | -5.49
-19 | -0.843 | 0.15259 | -0.045 | -5.528
-18.5 | -0.816 | 0.14716 | -0.044 | -5.542
-18 | -0.789 | 0.1437 | -0.043 | -5.491
-17.5 | -0.763 | 0.139 | -0.043 | -5.487
-17 | -0.737 | 0.1332 | -0.044 | -5.529
-16.5 | -0.711 | 0.13151 | -0.044 | -5.404
-16 | -0.683 | 0.12462 | -0.043 | -5.477
-15.5 | -0.656 | 0.12109 | -0.043 | -5.418
-15 | -0.63 | 0.11578 | -0.043 | -5.439
-14.5 | -0.603 | 0.11328 | -0.043 | -5.326
-14 | -0.576 | 0.10879 | -0.043 | -5.299
-13.5 | -0.549 | 0.10494 | -0.041 | -5.231
-13 | -0.522 | 0.10043 | -0.042 | -5.201
-12.5 | -0.496 | 0.09782 | -0.042 | -5.068
-12 | -0.469 | 0.09051 | -0.041 | -5.176
-11.5 | -0.442 | 0.07948 | -0.042 | -5.563
-11 | -0.416 | 0.07242 | -0.043 | -5.74
-10.5 | -0.389 | 0.07016 | -0.044 | -5.55
-10 | -0.361 | 0.06989 | -0.04 | -5.166
-9.5 | -0.336 | 0.06157 | -0.045 | -5.449
-9 | -0.311 | 0.05348 | -0.052 | -5.824
-8.5 | -0.28 | 0.05964 | -0.038 | -4.689
-8 | -0.255 | 0.05024 | -0.049 | -5.085
-7.5 | -0.228 | 0.04883 | -0.048 | -4.661
-7 | -0.373 | 0.01437 | -0.081 | -25.984
-6.5 | -0.38 | 0.00843 | -0.088 | -45.14
-6 | -0.338 | 0.00828 | -0.088 | -40.807
-5.5 | -0.283 | 0.0082 | -0.089 | -34.519
-5 | -0.222 | 0.00789 | -0.089 | -28.101
-4.5 | -0.157 | 0.0077 | -0.09 | -20.361
-4 | -0.09 | 0.00732 | -0.09 | -12.299
-3.5 | -0.022 | 0.00748 | -0.091 | -2.99
-3 | 0.046 | 0.00726 | -0.091 | 6.327
-2.5 | 0.115 | 0.0071 | -0.092 | 16.128
-2 | 0.183 | 0.00697 | -0.092 | 26.313
-1.5 | 0.252 | 0.00684 | -0.092 | 36.888
-1 | 0.321 | 0.00787 | -0.093 | 40.772
-0.5 | 0.39 | 0.00788 | -0.093 | 49.462
0 | 0.458 | 0.00791 | -0.094 | 57.88
0.5 | 0.526 | 0.00799 | -0.094 | 65.855
1 | 0.594 | 0.00807 | -0.095 | 73.701
1.5 | 0.662 | 0.00826 | -0.095 | 80.224
2 | 0.73 | 0.00857 | -0.095 | 85.222
2.5 | 0.798 | 0.00899 | -0.096 | 88.688
3 | 0.865 | 0.00947 | -0.096 | 91.32
3.5 | 0.931 | 0.01006 | -0.097 | 92.5
4 | 0.996 | 0.01063 | -0.097 | 93.714
4.5 | 1.061 | 0.0114 | -0.097 | 93.072
5 | 1.121 | 0.00967 | -0.098 | 115.904
5.5 | 1.178 | 0.00927 | -0.098 | 127.133
6 | 1.233 | 0.00999 | -0.098 | 123.41
6.5 | 1.275 | 0.00991 | -0.098 | 128.679
7 | 1.298 | 0.0144 | -0.099 | 90.099
7.5 | 1.274 | 0.01631 | -0.099 | 78.151
8 | 1.127 | 0.01918 | -0.098 | 58.765
8.5 | 0.769 | 0.02364 | -0.096 | 32.517
9 | 0.677 | 0.06561 | -0.058 | 10.32
9.5 | 0.704 | 0.06811 | -0.058 | 10.343
10 | 0.836 | 0.03129 | -0.093 | 26.717
10.5 | 0.754 | 0.07912 | -0.053 | 9.526
11 | 0.779 | 0.07947 | -0.051 | 9.801
11.5 | 0.805 | 0.09019 | -0.05 | 8.923
12 | 0.832 | 0.09449 | -0.052 | 8.809

## 72. Re 4M Mach 0.50 (2)
BIGFOIL.COM POLAR EXPORT
HN-971
HN-971 |  |  |  | Cl Max: | 1.4862 | at alpha= | 9.5 | deg
XFOIL ncrit=9 |  |  |  | L/D Max: | 133.1 | at alpha= | 4.5 | deg
Re: | 4000000 |  |  | Cd Min: | 0.25842 | at alpha= | -20 | deg
Mach: | 0.5 |  |  | Cl=0 at alpha= | -3.1611 | deg
|  |  |  | @ Cl=0.1, Cd= | 0.005678
|  |  |  | @ Cl=0.4, Cd= | 0.0053405
|  |  |  | @ Cl=0.6, Cd= | 0.0054406
alpha (deg) | Cl | Cd | Cm | Cl/Cd
-20 | -0.6872 | 0.25842 | 0.0278 | -2.6592
-19.5 | -0.6676 | 0.25027 | 0.0234 | -2.6675
-19 | -0.6472 | 0.2425 | 0.0191 | -2.6689
-18.5 | -0.6272 | 0.23387 | 0.0149 | -2.6818
-18 | -0.608 | 0.22556 | 0.0108 | -2.6955
-17.5 | -0.5895 | 0.21688 | 0.0068 | -2.7181
-17 | -0.5715 | 0.20906 | 0.003 | -2.7337
-16.5 | -0.5516 | 0.20224 | -0.0005 | -2.7275
-16 | -0.5346 | 0.19405 | -0.004 | -2.755
-15.5 | -0.5191 | 0.18577 | -0.0072 | -2.7943
-15 | -0.5055 | 0.17724 | -0.0104 | -2.8521
-14.5 | -0.4937 | 0.16854 | -0.0134 | -2.9293
-14 | -0.4851 | 0.15922 | -0.0165 | -3.0467
-13.5 | -0.4789 | 0.14994 | -0.0195 | -3.1939
-13 | -0.4738 | 0.14097 | -0.0225 | -3.361
-12.5 | -0.4707 | 0.13216 | -0.0253 | -3.5616
-12 | -0.4692 | 0.12336 | -0.028 | -3.8035
-11.5 | -0.4814 | 0.1123 | -0.032 | -4.2867
-11 | -0.4988 | 0.10121 | -0.0363 | -4.9284
-10.5 | -0.5161 | 0.09111 | -0.0402 | -5.6646
-10 | -0.5312 | 0.07886 | -0.0494 | -6.736
-9.5 | -0.5381 | 0.06673 | -0.0611 | -8.0638
-9 | -0.5441 | 0.05378 | -0.0759 | -10.1171
-8.5 | -0.5467 | 0.03743 | -0.0965 | -14.6059
-8 | -0.5547 | 0.02373 | -0.1149 | -23.3755
-7.5 | -0.5477 | 0.01363 | -0.1173 | -40.1834
-7 | -0.5111 | 0.00952 | -0.1114 | -53.687
-6.5 | -0.4475 | 0.0082 | -0.1075 | -54.5732
-6 | -0.3797 | 0.00753 | -0.1046 | -50.425
-5.5 | -0.312 | 0.00706 | -0.1022 | -44.1926
-5 | -0.2444 | 0.00671 | -0.1003 | -36.4232
-4.5 | -0.1773 | 0.00644 | -0.0986 | -27.5311
-4 | -0.1109 | 0.00617 | -0.0972 | -17.9741
-3.5 | -0.0446 | 0.00598 | -0.0961 | -7.4582
-3 | 0.0212 | 0.00582 | -0.0951 | 3.6426
-2.5 | 0.0869 | 0.0057 | -0.0944 | 15.2456
-2 | 0.1523 | 0.00559 | -0.0937 | 27.2451
-1.5 | 0.2172 | 0.00549 | -0.0931 | 39.5628
-1 | 0.2821 | 0.00543 | -0.0926 | 51.9521
-0.5 | 0.3469 | 0.00539 | -0.0921 | 64.3599
0 | 0.4112 | 0.00533 | -0.0916 | 77.1482
0.5 | 0.4758 | 0.00531 | -0.0911 | 89.6045
1 | 0.54 | 0.00531 | -0.0905 | 101.6949
1.5 | 0.6043 | 0.00545 | -0.0898 | 110.8807
2 | 0.6687 | 0.00567 | -0.089 | 117.9365
2.5 | 0.7329 | 0.00595 | -0.088 | 123.1765
3 | 0.7971 | 0.00626 | -0.0868 | 127.3323
3.5 | 0.8607 | 0.00663 | -0.0854 | 129.819
4.5 | 0.9876 | 0.00742 | -0.0818 | 133.0997
5 | 1.0493 | 0.0079 | -0.0794 | 132.8228
5.5 | 1.109 | 0.00839 | -0.0763 | 132.1812
6 | 1.1669 | 0.00886 | -0.0725 | 131.7043
6.5 | 1.2283 | 0.00953 | -0.0691 | 128.8877
7 | 1.2849 | 0.01042 | -0.0648 | 123.3109
7.5 | 1.339 | 0.01139 | -0.0597 | 117.5593
8 | 1.3876 | 0.01233 | -0.0533 | 112.5385
8.5 | 1.4284 | 0.01351 | -0.0456 | 105.7291
9 | 1.4664 | 0.01498 | -0.0373 | 97.8905
9.5 | 1.4862 | 0.01744 | -0.0272 | 85.2179
10 | 1.4781 | 0.0216 | -0.0166 | 68.4306
10.5 | 1.4526 | 0.02779 | -0.009 | 52.2706
11 | 1.4206 | 0.03607 | -0.006 | 39.3845
11.5 | 1.3777 | 0.0472 | -0.008 | 29.1886
12 | 1.3392 | 0.05967 | -0.0134 | 22.4434
12.5 | 1.3027 | 0.07322 | -0.0209 | 17.7916
13 | 1.267 | 0.08761 | -0.0295 | 14.4618
13.5 | 1.2313 | 0.10285 | -0.0391 | 11.9718
14 | 1.2027 | 0.11766 | -0.0486 | 10.2218
14.5 | 1.1756 | 0.13282 | -0.0587 | 8.8511

## 73. Re 5M Mach 0.00 (1)
BIGFOIL.COM POLAR EXPORT
HN-971
HN-971 |  |  |  | Cl Max: | 1.352 | at alpha= | 10.5 | deg
JavaFoil+Calcfoil stall+Eppler ext transition |  |  |  | L/D Max: | 124.242 | at alpha= | 9.5 | deg
Re: | 5000000 |  |  | Cd Min: | 0.00689 | at alpha= | -4 | deg
Mach: | 0 |  |  | Cl=0 at alpha= | -3.339 | deg
|  |  |  | @ Cl=0.1, Cd= | 0.0069773
|  |  |  | @ Cl=0.4, Cd= | 0.007159
|  |  |  | @ Cl=0.6, Cd= | 0.0073174
alpha (deg) | Cl | Cd | Cm | Cl/Cd
-15.5 | -0.569 | 0.10704 | -0.038 | -5.312
-15 | -0.58 | 0.1001 | -0.04 | -5.792
-14.5 | -0.589 | 0.09397 | -0.041 | -6.266
-14 | -0.596 | 0.08788 | -0.042 | -6.782
-13.5 | -0.601 | 0.08165 | -0.043 | -7.364
-13 | -0.605 | 0.07477 | -0.045 | -8.087
-12.5 | -0.607 | 0.06663 | -0.048 | -9.11
-12 | -0.609 | 0.05682 | -0.052 | -10.721
-11.5 | -0.619 | 0.04097 | -0.058 | -15.11
-11 | -0.643 | 0.0214 | -0.066 | -30.041
-10.5 | -0.647 | 0.01384 | -0.069 | -46.785
-10 | -0.639 | 0.01073 | -0.072 | -59.593
-9.5 | -0.618 | 0.00962 | -0.073 | -64.247
-9 | -0.587 | 0.00845 | -0.074 | -69.476
-8.5 | -0.549 | 0.00835 | -0.075 | -65.744
-8 | -0.507 | 0.00845 | -0.075 | -59.958
-7.5 | -0.461 | 0.00802 | -0.075 | -57.48
-7 | -0.412 | 0.00771 | -0.076 | -53.504
-6.5 | -0.361 | 0.00746 | -0.076 | -48.371
-6 | -0.307 | 0.00725 | -0.077 | -42.374
-5.5 | -0.252 | 0.00711 | -0.077 | -35.421
-5 | -0.195 | 0.00703 | -0.077 | -27.763
-4.5 | -0.137 | 0.00708 | -0.078 | -19.356
-4 | -0.078 | 0.00689 | -0.078 | -11.389
-3.5 | -0.019 | 0.00725 | -0.079 | -2.683
-3 | 0.04 | 0.00714 | -0.079 | 5.582
-2.5 | 0.099 | 0.00697 | -0.079 | 14.251
-2 | 0.159 | 0.00741 | -0.08 | 21.448
-1.5 | 0.219 | 0.00735 | -0.08 | 29.739
-1 | 0.278 | 0.00726 | -0.08 | 38.321
-0.5 | 0.338 | 0.00715 | -0.081 | 47.19
0 | 0.397 | 0.00716 | -0.081 | 55.437
0.5 | 0.456 | 0.00714 | -0.082 | 63.89
1 | 0.515 | 0.00719 | -0.082 | 71.726
1.5 | 0.575 | 0.00727 | -0.082 | 79.061
2 | 0.633 | 0.00738 | -0.083 | 85.816
2.5 | 0.692 | 0.00768 | -0.083 | 90.099
3 | 0.751 | 0.00794 | -0.083 | 94.535
3.5 | 0.809 | 0.00809 | -0.084 | 99.97
4 | 0.867 | 0.00832 | -0.084 | 104.13
4.5 | 0.924 | 0.00856 | -0.084 | 107.975
5 | 0.98 | 0.00884 | -0.085 | 110.824
5.5 | 1.035 | 0.00916 | -0.085 | 113.022
6 | 1.09 | 0.00951 | -0.085 | 114.529
6.5 | 1.141 | 0.00993 | -0.086 | 114.921
7 | 1.188 | 0.01023 | -0.086 | 116.155
7.5 | 1.23 | 0.01102 | -0.086 | 111.566
8 | 1.267 | 0.01135 | -0.086 | 111.61
8.5 | 1.296 | 0.01044 | -0.087 | 124.181
9 | 1.32 | 0.0113 | -0.087 | 116.868
9.5 | 1.338 | 0.01077 | -0.087 | 124.242
10 | 1.349 | 0.01454 | -0.087 | 92.738
10.5 | 1.352 | 0.01526 | -0.087 | 88.585
11 | 1.347 | 0.01618 | -0.087 | 83.267
11.5 | 1.333 | 0.01738 | -0.087 | 76.725
12 | 1.311 | 0.01863 | -0.087 | 70.366
12.5 | 1.282 | 0.02024 | -0.087 | 63.347
13 | 1.245 | 0.02245 | -0.086 | 55.448
13.5 | 1.199 | 0.02573 | -0.085 | 46.602
14 | 1.151 | 0.02967 | -0.084 | 38.788
14.5 | 1.094 | 0.03644 | -0.082 | 30.012
15 | 1.038 | 0.04388 | -0.08 | 23.657
15.5 | 0.979 | 0.05463 | -0.078 | 17.923

## 74. Re 5M Mach 0.00 (2)
BIGFOIL.COM POLAR EXPORT
HN-971
HN-971 |  |  |  | Cl Max: | 1.7711 | at alpha= | 17.5 | deg
XFOIL ncrit=9 |  |  |  | L/D Max: | 136.467 | at alpha= | 6 | deg
Re: | 5000000 |  |  | Cd Min: | 0.20502 | at alpha= | -20 | deg
Mach: | 0 |  |  | Cl=0 at alpha= | -3.2414 | deg
|  |  |  | @ Cl=0.1, Cd= | 0.005214
|  |  |  | @ Cl=0.4, Cd= | 0.0048947
|  |  |  | @ Cl=0.6, Cd= | 0.0052293
alpha (deg) | Cl | Cd | Cm | Cl/Cd
-20 | -0.6884 | 0.20502 | 0.0156 | -3.3577
-19.5 | -0.7208 | 0.18357 | 0.0057 | -3.9266
-19 | -0.7505 | 0.16581 | -0.0033 | -4.5263
-18.5 | -1.2217 | 0.06694 | -0.0615 | -18.2507
-18 | -1.3335 | 0.04079 | -0.0809 | -32.6918
-17.5 | -1.368 | 0.03072 | -0.0873 | -44.5312
-17 | -1.3769 | 0.02611 | -0.0869 | -52.7346
-16.5 | -1.398 | 0.02363 | -0.0794 | -59.1621
-16 | -1.3865 | 0.02185 | -0.0744 | -63.4554
-15.5 | -1.3594 | 0.02018 | -0.0716 | -67.3637
-15 | -1.3098 | 0.01863 | -0.0728 | -70.306
-14.5 | -1.258 | 0.01721 | -0.0739 | -73.097
-14 | -1.2031 | 0.01599 | -0.0754 | -75.2408
-13.5 | -1.1467 | 0.01489 | -0.0769 | -77.0114
-13 | -1.088 | 0.01392 | -0.0786 | -78.1609
-12.5 | -1.0273 | 0.01303 | -0.0807 | -78.8411
-12 | -0.9756 | 0.01227 | -0.0805 | -79.511
-11.5 | -0.9195 | 0.01117 | -0.0814 | -82.3187
-11 | -0.8594 | 0.01042 | -0.083 | -82.476
-10.5 | -0.7972 | 0.00978 | -0.0848 | -81.5133
-10 | -0.7354 | 0.00923 | -0.0865 | -79.675
-9.5 | -0.6831 | 0.0086 | -0.086 | -79.4302
-9 | -0.6271 | 0.00809 | -0.0862 | -77.5155
-8.5 | -0.5734 | 0.00763 | -0.0859 | -75.1507
-8 | -0.5192 | 0.00727 | -0.0856 | -71.4168
-7.5 | -0.4655 | 0.00691 | -0.0852 | -67.3661
-7 | -0.4112 | 0.00668 | -0.0848 | -61.5569
-6.5 | -0.3574 | 0.00641 | -0.0844 | -55.7566
-6 | -0.3026 | 0.00623 | -0.0841 | -48.5714
-5.5 | -0.2482 | 0.00601 | -0.0837 | -41.2978
-5 | -0.1936 | 0.00582 | -0.0834 | -33.2646
-4.5 | -0.1388 | 0.00565 | -0.0831 | -24.5664
-4 | -0.0838 | 0.00552 | -0.0828 | -15.1812
-3.5 | -0.0287 | 0.0054 | -0.0826 | -5.3148
-3 | 0.0268 | 0.00531 | -0.0825 | 5.0471
-2.5 | 0.0821 | 0.00524 | -0.0823 | 15.6679
-2 | 0.1372 | 0.00516 | -0.0821 | 26.5891
-1.5 | 0.1925 | 0.00506 | -0.082 | 38.0435
-1 | 0.2477 | 0.00501 | -0.0819 | 49.4411
-0.5 | 0.3029 | 0.00499 | -0.0818 | 60.7014
0 | 0.358 | 0.00491 | -0.0817 | 72.9124
0.5 | 0.4131 | 0.00489 | -0.0816 | 84.4785
1 | 0.4678 | 0.00491 | -0.0814 | 95.2749
1.5 | 0.5225 | 0.00497 | -0.0812 | 105.1308
2 | 0.5772 | 0.00515 | -0.081 | 112.0777
2.5 | 0.6318 | 0.00534 | -0.0807 | 118.3146
3 | 0.6862 | 0.00557 | -0.0804 | 123.1957
3.5 | 0.7403 | 0.00581 | -0.0801 | 127.4182
4 | 0.7942 | 0.00606 | -0.0797 | 131.0561
4.5 | 0.8474 | 0.00635 | -0.0792 | 133.4488
5 | 0.8992 | 0.00676 | -0.0785 | 133.0178
5.5 | 0.9511 | 0.00706 | -0.0778 | 134.7167
6 | 1.0003 | 0.00733 | -0.0764 | 136.4666
6.5 | 1.0517 | 0.00773 | -0.0757 | 136.0543
7 | 1.1022 | 0.00827 | -0.0748 | 133.2769
7.5 | 1.1528 | 0.00878 | -0.074 | 131.2984
8 | 1.2017 | 0.00941 | -0.0729 | 127.7046
8.5 | 1.2508 | 0.00998 | -0.0719 | 125.3307
9 | 1.2995 | 0.01055 | -0.0708 | 123.1754
9.5 | 1.3474 | 0.01113 | -0.0696 | 121.0602
10 | 1.3938 | 0.01178 | -0.0681 | 118.3192
10.5 | 1.438 | 0.01255 | -0.0664 | 114.5817
11 | 1.4802 | 0.01339 | -0.0643 | 110.5452
11.5 | 1.5226 | 0.01413 | -0.0623 | 107.7565
12 | 1.5616 | 0.015 | -0.0598 | 104.1067
12.5 | 1.5954 | 0.01598 | -0.0563 | 99.8373
13 | 1.6237 | 0.01681 | -0.0519 | 96.5913
13.5 | 1.6514 | 0.01772 | -0.0476 | 93.1941
14 | 1.6761 | 0.01884 | -0.0431 | 88.965
14.5 | 1.6987 | 0.02014 | -0.0388 | 84.3446
15 | 1.7182 | 0.02168 | -0.0345 | 79.2528
15.5 | 1.7351 | 0.02352 | -0.0304 | 73.7713
16 | 1.7499 | 0.02566 | -0.0266 | 68.1956
16.5 | 1.7603 | 0.02834 | -0.0232 | 62.1136
17 | 1.7677 | 0.03155 | -0.0203 | 56.0285
17.5 | 1.7711 | 0.03548 | -0.0181 | 49.9183
18 | 1.768 | 0.04049 | -0.0168 | 43.6651
18.5 | 1.7626 | 0.04638 | -0.0167 | 38.0034
19 | 1.7506 | 0.05372 | -0.0178 | 32.5875
19.5 | 1.7289 | 0.06317 | -0.0207 | 27.369
20 | 1.6896 | 0.07632 | -0.0262 | 22.1384

## 75. Re 5M Mach 0.10 (1)
BIGFOIL.COM POLAR EXPORT
HN-971
HN-971 |  |  |  | Cl Max: | 1.345 | at alpha= | 10 | deg
JavaFoil+Calcfoil stall+Eppler ext transition |  |  |  | L/D Max: | 123.26 | at alpha= | 8.5 | deg
Re: | 5000000 |  |  | Cd Min: | 0.00693 | at alpha= | -4 | deg
Mach: | 0.1 |  |  | Cl=0 at alpha= | -3.3333 | deg
|  |  |  | @ Cl=0.1, Cd= | 0.00702
|  |  |  | @ Cl=0.4, Cd= | 0.0071897
|  |  |  | @ Cl=0.6, Cd= | 0.0073583
alpha (deg) | Cl | Cd | Cm | Cl/Cd
-15.5 | -0.537 | 0.10926 | -0.038 | -4.915
-15 | -0.551 | 0.10275 | -0.039 | -5.363
-14.5 | -0.563 | 0.09593 | -0.04 | -5.873
-14 | -0.574 | 0.08981 | -0.041 | -6.387
-13.5 | -0.581 | 0.08373 | -0.042 | -6.944
-13 | -0.587 | 0.07736 | -0.044 | -7.588
-12.5 | -0.591 | 0.07006 | -0.046 | -8.432
-12 | -0.594 | 0.06108 | -0.05 | -9.72
-11.5 | -0.6 | 0.04805 | -0.055 | -12.488
-11 | -0.621 | 0.02768 | -0.063 | -22.438
-10.5 | -0.636 | 0.01546 | -0.069 | -41.138
-10 | -0.633 | 0.01118 | -0.072 | -56.596
-9.5 | -0.615 | 0.00979 | -0.073 | -62.846
-9 | -0.586 | 0.00857 | -0.074 | -68.369
-8.5 | -0.549 | 0.00846 | -0.075 | -64.886
-8 | -0.508 | 0.00845 | -0.075 | -60.08
-7.5 | -0.462 | 0.00802 | -0.076 | -57.645
-7 | -0.414 | 0.0077 | -0.076 | -53.724
-6.5 | -0.362 | 0.00754 | -0.077 | -48.054
-6 | -0.309 | 0.00732 | -0.077 | -42.172
-5.5 | -0.253 | 0.00717 | -0.077 | -35.309
-5 | -0.196 | 0.00707 | -0.078 | -27.713
-4.5 | -0.138 | 0.00712 | -0.078 | -19.353
-4 | -0.079 | 0.00693 | -0.079 | -11.376
-3.5 | -0.02 | 0.00724 | -0.079 | -2.698
-3 | 0.04 | 0.00713 | -0.079 | 5.622
-2.5 | 0.1 | 0.00702 | -0.08 | 14.233
-2 | 0.16 | 0.00741 | -0.08 | 21.563
-1.5 | 0.22 | 0.00737 | -0.08 | 29.807
-1 | 0.28 | 0.00727 | -0.081 | 38.462
-0.5 | 0.339 | 0.00719 | -0.081 | 47.211
0 | 0.399 | 0.00719 | -0.082 | 55.507
0.5 | 0.459 | 0.00717 | -0.082 | 63.916
1 | 0.518 | 0.00721 | -0.082 | 71.87
1.5 | 0.577 | 0.00732 | -0.083 | 78.919
2 | 0.637 | 0.00742 | -0.083 | 85.778
2.5 | 0.696 | 0.00771 | -0.083 | 90.172
3 | 0.754 | 0.00797 | -0.084 | 94.66
3.5 | 0.813 | 0.00831 | -0.084 | 97.791
4 | 0.871 | 0.00836 | -0.084 | 104.153
4.5 | 0.929 | 0.0086 | -0.085 | 107.976
5 | 0.985 | 0.0089 | -0.085 | 110.67
5.5 | 1.04 | 0.00922 | -0.085 | 112.815
6 | 1.095 | 0.00958 | -0.086 | 114.23
6.5 | 1.146 | 0.01 | -0.086 | 114.536
7 | 1.193 | 0.01031 | -0.086 | 115.733
7.5 | 1.234 | 0.01112 | -0.087 | 111.05
8 | 1.271 | 0.01143 | -0.087 | 111.197
8.5 | 1.299 | 0.01054 | -0.087 | 123.26
9 | 1.322 | 0.01143 | -0.087 | 115.589
9.5 | 1.337 | 0.01401 | -0.087 | 95.458
10 | 1.345 | 0.01475 | -0.088 | 91.233
10.5 | 1.345 | 0.01549 | -0.088 | 86.863
11 | 1.337 | 0.0165 | -0.088 | 81.021
11.5 | 1.318 | 0.01769 | -0.088 | 74.532
12 | 1.291 | 0.01914 | -0.087 | 67.417
12.5 | 1.255 | 0.02103 | -0.087 | 59.679
13 | 1.212 | 0.02351 | -0.086 | 51.528
13.5 | 1.159 | 0.02743 | -0.085 | 42.25
14 | 1.101 | 0.03289 | -0.083 | 33.477
14.5 | 1.039 | 0.04067 | -0.081 | 25.544
15 | 0.978 | 0.04961 | -0.079 | 19.713

## 76. Re 5M Mach 0.10 (2)
BIGFOIL.COM POLAR EXPORT
HN-971
HN-971 |  |  |  | Cl Max: | 1.7549 | at alpha= | 17 | deg
XFOIL ncrit=9 |  |  |  | L/D Max: | 136.328 | at alpha= | 6 | deg
Re: | 5000000 |  |  | Cd Min: | 0.23246 | at alpha= | -20 | deg
Mach: | 0.1 |  |  | Cl=0 at alpha= | -3.2393 | deg
|  |  |  | @ Cl=0.1, Cd= | 0.0052213
|  |  |  | @ Cl=0.4, Cd= | 0.0049055
|  |  |  | @ Cl=0.6, Cd= | 0.0052348
alpha (deg) | Cl | Cd | Cm | Cl/Cd
-20 | -0.6374 | 0.23246 | 0.0224 | -2.742
-19.5 | -0.6771 | 0.19911 | 0.0119 | -3.4006
-18.5 | -0.7253 | 0.16447 | -0.0048 | -4.4099
-18 | -0.7829 | 0.14184 | -0.0165 | -5.5196
-17.5 | -1.2891 | 0.04365 | -0.0801 | -29.5326
-17 | -1.3169 | 0.03344 | -0.0875 | -39.381
-16.5 | -1.3375 | 0.02723 | -0.0886 | -49.1186
-16 | -1.3647 | 0.02431 | -0.0811 | -56.1374
-15.5 | -1.3584 | 0.02215 | -0.0754 | -61.3273
-15 | -1.3184 | 0.0202 | -0.0751 | -65.2673
-14.5 | -1.2682 | 0.01842 | -0.0761 | -68.8491
-14 | -1.2139 | 0.01694 | -0.0774 | -71.6588
-13.5 | -1.1576 | 0.01562 | -0.0788 | -74.1101
-13 | -1.0987 | 0.01448 | -0.0804 | -75.8771
-12.5 | -1.0375 | 0.01345 | -0.0823 | -77.1375
-12 | -0.9848 | 0.01261 | -0.0821 | -78.0967
-11.5 | -0.9276 | 0.01158 | -0.0829 | -80.1036
-11 | -0.8674 | 0.01066 | -0.0843 | -81.3696
-10.5 | -0.8044 | 0.00995 | -0.086 | -80.8442
-10 | -0.7419 | 0.00935 | -0.0876 | -79.3476
-9.5 | -0.6887 | 0.00875 | -0.0871 | -78.7086
-9 | -0.6323 | 0.00818 | -0.0872 | -77.2983
-8.5 | -0.5778 | 0.00773 | -0.0868 | -74.7477
-7.5 | -0.4691 | 0.00696 | -0.0859 | -67.3994
-7 | -0.4145 | 0.00672 | -0.0855 | -61.6815
-6.5 | -0.3602 | 0.00644 | -0.085 | -55.9317
-6 | -0.305 | 0.00626 | -0.0846 | -48.722
-5.5 | -0.2501 | 0.00603 | -0.0843 | -41.476
-5 | -0.1952 | 0.00584 | -0.0839 | -33.4247
-4.5 | -0.14 | 0.00567 | -0.0836 | -24.6914
-4 | -0.0846 | 0.00553 | -0.0833 | -15.2984
-3.5 | -0.0291 | 0.00541 | -0.0831 | -5.3789
-3 | 0.0267 | 0.00533 | -0.0829 | 5.0094
-2.5 | 0.0823 | 0.00525 | -0.0827 | 15.6762
-2 | 0.1377 | 0.00516 | -0.0825 | 26.686
-1.5 | 0.1934 | 0.00507 | -0.0824 | 38.146
-1 | 0.2489 | 0.00502 | -0.0823 | 49.5817
-0.5 | 0.3045 | 0.005 | -0.0821 | 60.9
0 | 0.3599 | 0.00492 | -0.082 | 73.1504
0.5 | 0.4152 | 0.0049 | -0.0819 | 84.7347
1 | 0.4702 | 0.00492 | -0.0817 | 95.5691
1.5 | 0.5253 | 0.00498 | -0.0815 | 105.4819
2 | 0.5802 | 0.00517 | -0.0813 | 112.2244
2.5 | 0.6352 | 0.00535 | -0.081 | 118.729
3 | 0.6899 | 0.00559 | -0.0807 | 123.4168
3.5 | 0.7443 | 0.00583 | -0.0803 | 127.6672
4 | 0.7986 | 0.00608 | -0.0799 | 131.3487
4.5 | 0.8522 | 0.00638 | -0.0794 | 133.5737
5 | 0.9043 | 0.00678 | -0.0787 | 133.3776
5.5 | 0.9565 | 0.0071 | -0.0779 | 134.7183
6 | 1.0061 | 0.00738 | -0.0765 | 136.3279
6.5 | 1.0578 | 0.00777 | -0.0756 | 136.139
7 | 1.1086 | 0.00833 | -0.0747 | 133.0852
7.5 | 1.1596 | 0.00884 | -0.0738 | 131.1765
8 | 1.2087 | 0.00949 | -0.0726 | 127.3656
8.5 | 1.2583 | 0.01005 | -0.0715 | 125.204
9 | 1.3073 | 0.01063 | -0.0703 | 122.9821
9.5 | 1.3553 | 0.01125 | -0.0689 | 120.4711
10 | 1.4018 | 0.01193 | -0.0674 | 117.5021
10.5 | 1.4451 | 0.01279 | -0.0653 | 112.9867
11 | 1.488 | 0.01361 | -0.0631 | 109.3314
11.5 | 1.53 | 0.01438 | -0.0608 | 106.3978
12 | 1.5678 | 0.01533 | -0.0579 | 102.2701
12.5 | 1.5987 | 0.01625 | -0.0536 | 98.3815
13 | 1.6265 | 0.01716 | -0.0489 | 94.7844
13.5 | 1.6538 | 0.01816 | -0.0445 | 91.0683
14 | 1.6774 | 0.01942 | -0.0399 | 86.3749
14.5 | 1.6984 | 0.02089 | -0.0354 | 81.3021
15 | 1.7163 | 0.02266 | -0.031 | 75.7414
15.5 | 1.7311 | 0.02479 | -0.0268 | 69.8306
16 | 1.7436 | 0.02729 | -0.0231 | 63.8915
16.5 | 1.7512 | 0.03046 | -0.0199 | 57.4918
17 | 1.7549 | 0.03431 | -0.0174 | 51.1484
17.5 | 1.7515 | 0.03932 | -0.0158 | 44.5448
18 | 1.7451 | 0.04528 | -0.0154 | 38.5402
18.5 | 1.7332 | 0.05259 | -0.0164 | 32.9568
19 | 1.7123 | 0.06194 | -0.0191 | 27.6445
19.5 | 1.6781 | 0.07425 | -0.0242 | 22.6007
20 | 1.6159 | 0.09254 | -0.0335 | 17.4616

## 77. Re 5M Mach 0.25 (1)
BIGFOIL.COM POLAR EXPORT
HN-971
HN-971 |  |  |  | Cl Max: | 1.321 | at alpha= | 9 | deg
JavaFoil+Calcfoil stall+Eppler ext transition |  |  |  | L/D Max: | 121.836 | at alpha= | 8 | deg
Re: | 5000000 |  |  | Cd Min: | 0.00692 | at alpha= | -3.5 | deg
Mach: | 0.25 |  |  | Cl=0 at alpha= | -3.3361 | deg
|  |  |  | @ Cl=0.1, Cd= | 0.0071063
|  |  |  | @ Cl=0.4, Cd= | 0.0072984
|  |  |  | @ Cl=0.6, Cd= | 0.0074838
alpha (deg) | Cl | Cd | Cm | Cl/Cd
-14.5 | -0.337 | 0.10699 | -0.036 | -3.151
-14 | -0.378 | 0.10017 | -0.037 | -3.772
-13.5 | -0.414 | 0.09339 | -0.038 | -4.436
-13 | -0.446 | 0.08674 | -0.04 | -5.14
-12.5 | -0.472 | 0.08079 | -0.041 | -5.842
-12 | -0.493 | 0.07451 | -0.043 | -6.612
-11.5 | -0.508 | 0.06814 | -0.045 | -7.451
-11 | -0.517 | 0.06169 | -0.048 | -8.38
-10.5 | -0.527 | 0.04963 | -0.054 | -10.625
-10 | -0.56 | 0.02432 | -0.066 | -23.023
-9.5 | -0.581 | 0.01235 | -0.073 | -47.026
-9 | -0.571 | 0.0101 | -0.075 | -56.503
-8.5 | -0.546 | 0.00824 | -0.077 | -66.267
-8 | -0.51 | 0.00843 | -0.077 | -60.499
-7.5 | -0.467 | 0.00836 | -0.078 | -55.939
-7 | -0.42 | 0.00798 | -0.078 | -52.691
-6.5 | -0.369 | 0.00768 | -0.079 | -48.13
-6 | -0.316 | 0.00741 | -0.079 | -42.575
-5.5 | -0.259 | 0.00727 | -0.079 | -35.643
-5 | -0.201 | 0.00719 | -0.08 | -27.938
-4.5 | -0.141 | 0.00699 | -0.08 | -20.224
-4 | -0.081 | 0.00703 | -0.081 | -11.521
-3.5 | -0.02 | 0.00692 | -0.081 | -2.901
-3 | 0.041 | 0.00723 | -0.082 | 5.694
-2.5 | 0.103 | 0.0071 | -0.082 | 14.455
-2 | 0.164 | 0.0071 | -0.082 | 23.139
-1.5 | 0.226 | 0.00747 | -0.083 | 30.226
-1 | 0.287 | 0.00738 | -0.083 | 38.924
-0.5 | 0.349 | 0.00729 | -0.083 | 47.799
0 | 0.41 | 0.0073 | -0.084 | 56.127
0.5 | 0.471 | 0.00732 | -0.084 | 64.399
1 | 0.532 | 0.00736 | -0.085 | 72.282
1.5 | 0.593 | 0.00747 | -0.085 | 79.388
2 | 0.654 | 0.00759 | -0.085 | 86.178
2.5 | 0.715 | 0.00791 | -0.086 | 90.321
3 | 0.775 | 0.00818 | -0.086 | 94.687
3.5 | 0.835 | 0.00857 | -0.086 | 97.465
4 | 0.894 | 0.00893 | -0.087 | 100.214
4.5 | 0.953 | 0.00938 | -0.087 | 101.586
5 | 1.011 | 0.00919 | -0.087 | 110.032
5.5 | 1.067 | 0.00956 | -0.088 | 111.663
6 | 1.122 | 0.00994 | -0.088 | 112.952
6.5 | 1.174 | 0.0104 | -0.088 | 112.869
7 | 1.22 | 0.01078 | -0.089 | 113.139
7.5 | 1.257 | 0.01126 | -0.089 | 111.557
8 | 1.287 | 0.01056 | -0.089 | 121.836
8.5 | 1.309 | 0.0112 | -0.089 | 116.923
9 | 1.321 | 0.01404 | -0.09 | 94.071
9.5 | 1.321 | 0.01519 | -0.09 | 87.016
10 | 1.31 | 0.01618 | -0.09 | 80.954
10.5 | 1.283 | 0.01722 | -0.09 | 74.553
11 | 1.241 | 0.01874 | -0.089 | 66.221
11.5 | 1.183 | 0.0209 | -0.089 | 56.621
12 | 1.112 | 0.02367 | -0.088 | 46.962
12.5 | 1.024 | 0.02831 | -0.086 | 36.163
13 | 0.924 | 0.03598 | -0.083 | 25.674
13.5 | 0.812 | 0.04963 | -0.079 | 16.36
14 | 0.7 | 0.06743 | -0.074 | 10.385

## 78. Re 5M Mach 0.25 (2)
BIGFOIL.COM POLAR EXPORT
HN-971
HN-971 |  |  |  | Cl Max: | 1.6764 | at alpha= | 15 | deg
XFOIL ncrit=9 |  |  |  | L/D Max: | 136.003 | at alpha= | 6 | deg
Re: | 5000000 |  |  | Cd Min: | 0.21259 | at alpha= | -18.5 | deg
Mach: | 0.25 |  |  | Cl=0 at alpha= | -3.224 | deg
|  |  |  | @ Cl=0.1, Cd= | 0.005284
|  |  |  | @ Cl=0.4, Cd= | 0.0049847
|  |  |  | @ Cl=0.6, Cd= | 0.0052394
alpha (deg) | Cl | Cd | Cm | Cl/Cd
-18.5 | -0.602 | 0.21259 | 0.0118 | -2.8317
-17.5 | -0.5971 | 0.18774 | 0.002 | -3.1805
-17 | -0.6524 | 0.16048 | -0.0094 | -4.0653
-16.5 | -0.6755 | 0.14568 | -0.0166 | -4.6369
-16 | -0.6966 | 0.1325 | -0.0231 | -5.2574
-15.5 | -0.7488 | 0.11408 | -0.033 | -6.5638
-15 | -0.8485 | 0.08977 | -0.0477 | -9.4519
-14.5 | -1.0349 | 0.05444 | -0.0711 | -19.0099
-14 | -1.1075 | 0.03477 | -0.088 | -31.8522
-13.5 | -1.1594 | 0.02857 | -0.0853 | -40.581
-13 | -1.1315 | 0.02272 | -0.0891 | -49.8019
-12.5 | -1.0834 | 0.01876 | -0.0911 | -57.7505
-12 | -1.0232 | 0.01624 | -0.0928 | -63.0049
-11.5 | -0.9722 | 0.01434 | -0.0916 | -67.7964
-11 | -0.9102 | 0.01289 | -0.0921 | -70.6129
-10.5 | -0.8449 | 0.01145 | -0.0932 | -73.7904
-10 | -0.7786 | 0.0103 | -0.0943 | -75.5922
-9.5 | -0.7212 | 0.00953 | -0.0934 | -75.6768
-9 | -0.6606 | 0.00888 | -0.0931 | -74.3919
-8.5 | -0.6039 | 0.00819 | -0.0921 | -73.7363
-8 | -0.5464 | 0.00771 | -0.0912 | -70.869
-7.5 | -0.4897 | 0.00727 | -0.0903 | -67.359
-7 | -0.4331 | 0.00691 | -0.0893 | -62.6773
-6.5 | -0.3757 | 0.00664 | -0.0886 | -56.5813
-6 | -0.3187 | 0.00638 | -0.0879 | -49.953
-5.5 | -0.2611 | 0.00616 | -0.0873 | -42.3864
-5 | -0.2037 | 0.00597 | -0.0867 | -34.1206
-4.5 | -0.1467 | 0.00575 | -0.0862 | -25.513
-4 | -0.0892 | 0.00561 | -0.0858 | -15.9002
-3.5 | -0.0318 | 0.0055 | -0.0854 | -5.7818
-3 | 0.0258 | 0.00539 | -0.0851 | 4.7866
-2.5 | 0.0834 | 0.00531 | -0.0849 | 15.7062
-2 | 0.1408 | 0.00522 | -0.0847 | 26.9732
-1.5 | 0.1981 | 0.00513 | -0.0845 | 38.616
-0.5 | 0.3128 | 0.00506 | -0.0841 | 61.8182
0 | 0.3698 | 0.00499 | -0.0839 | 74.1082
0.5 | 0.4268 | 0.00498 | -0.0838 | 85.7028
1 | 0.4838 | 0.00499 | -0.0835 | 96.9539
1.5 | 0.5403 | 0.00507 | -0.0832 | 106.568
2 | 0.5972 | 0.00523 | -0.0829 | 114.1874
2.5 | 0.6541 | 0.00542 | -0.0826 | 120.6827
3 | 0.7102 | 0.0057 | -0.0821 | 124.5965
3.5 | 0.7665 | 0.00596 | -0.0816 | 128.6074
4 | 0.8226 | 0.00623 | -0.081 | 132.0385
4.5 | 0.8781 | 0.00655 | -0.0803 | 134.0611
5 | 0.9324 | 0.00694 | -0.0794 | 134.3516
5.5 | 0.9866 | 0.00728 | -0.0784 | 135.522
6 | 1.0377 | 0.00763 | -0.0766 | 136.0026
6.5 | 1.091 | 0.00804 | -0.0753 | 135.6965
7 | 1.1442 | 0.00859 | -0.0741 | 133.2014
7.5 | 1.1958 | 0.00926 | -0.0725 | 129.1361
8 | 1.247 | 0.00993 | -0.0708 | 125.5791
8.5 | 1.2983 | 0.01056 | -0.0691 | 122.9451
9 | 1.3485 | 0.01124 | -0.0671 | 119.9733
9.5 | 1.3965 | 0.01202 | -0.0648 | 116.1814
10 | 1.4412 | 0.01297 | -0.0618 | 111.118
10.5 | 1.4856 | 0.01385 | -0.0588 | 107.2635
11 | 1.527 | 0.01479 | -0.0553 | 103.2454
11.5 | 1.5568 | 0.01586 | -0.0496 | 98.1589
12 | 1.5849 | 0.017 | -0.044 | 93.2294
12.5 | 1.6115 | 0.01829 | -0.0385 | 88.1083
13 | 1.6346 | 0.01985 | -0.033 | 82.3476
13.5 | 1.6548 | 0.02169 | -0.0277 | 76.2932
14 | 1.6668 | 0.02424 | -0.0223 | 68.7624
14.5 | 1.6746 | 0.02739 | -0.0175 | 61.1391
15 | 1.6764 | 0.03143 | -0.0137 | 53.3376
15.5 | 1.6722 | 0.03659 | -0.0112 | 45.701
16 | 1.6632 | 0.04297 | -0.0103 | 38.7061
16.5 | 1.6439 | 0.05146 | -0.0115 | 31.9452
17 | 1.6182 | 0.06187 | -0.0149 | 26.1548
17.5 | 1.5823 | 0.07486 | -0.0209 | 21.1368
18 | 1.5388 | 0.09021 | -0.0291 | 17.058
18.5 | 1.4893 | 0.10763 | -0.0392 | 13.8372
19 | 1.4369 | 0.12644 | -0.0508 | 11.3643
19.5 | 1.385 | 0.14592 | -0.0635 | 9.4915
20 | 1.3404 | 0.16452 | -0.076 | 8.1473

## 79. Re 5M Mach 0.50 (1)
BIGFOIL.COM POLAR EXPORT
HN-971
HN-971 |  |  |  | Cl Max: | 1.298 | at alpha= | 7 | deg
JavaFoil+Calcfoil stall+Eppler ext transition |  |  |  | L/D Max: | 132.564 | at alpha= | 6.5 | deg
Re: | 5000000 |  |  | Cd Min: | 0.00692 | at alpha= | -2 | deg
Mach: | 0.5 |  |  | Cl=0 at alpha= | -3.3382 | deg
|  |  |  | @ Cl=0.1, Cd= | 0.0070491
|  |  |  | @ Cl=0.4, Cd= | 0.0078959
|  |  |  | @ Cl=0.6, Cd= | 0.0081206
alpha (deg) | Cl | Cd | Cm | Cl/Cd
-20 | -0.896 | 0.15625 | -0.044 | -5.732
-19.5 | -0.871 | 0.15563 | -0.046 | -5.6
-19 | -0.844 | 0.14848 | -0.045 | -5.687
-18.5 | -0.816 | 0.14447 | -0.044 | -5.648
-18 | -0.789 | 0.13915 | -0.044 | -5.672
-17.5 | -0.763 | 0.13653 | -0.044 | -5.589
-17 | -0.737 | 0.13087 | -0.044 | -5.631
-16.5 | -0.711 | 0.1275 | -0.045 | -5.577
-16 | -0.683 | 0.12223 | -0.043 | -5.588
-15.5 | -0.656 | 0.11748 | -0.043 | -5.586
-15 | -0.63 | 0.11235 | -0.043 | -5.606
-14.5 | -0.603 | 0.10964 | -0.043 | -5.504
-14 | -0.577 | 0.10516 | -0.043 | -5.485
-13.5 | -0.549 | 0.09841 | -0.042 | -5.584
-13 | -0.523 | 0.08943 | -0.043 | -5.849
-12.5 | -0.497 | 0.08274 | -0.043 | -6.002
-12 | -0.469 | 0.0881 | -0.042 | -5.322
-11.5 | -0.443 | 0.07779 | -0.044 | -5.695
-11 | -0.417 | 0.06994 | -0.046 | -5.969
-10.5 | -0.39 | 0.0689 | -0.046 | -5.659
-10 | -0.362 | 0.06838 | -0.042 | -5.287
-9.5 | -0.337 | 0.0598 | -0.047 | -5.628
-9 | -0.315 | 0.04918 | -0.057 | -6.404
-8.5 | -0.28 | 0.05904 | -0.039 | -4.742
-8 | -0.257 | 0.04804 | -0.053 | -5.348
-7.5 | -0.228 | 0.04734 | -0.05 | -4.826
-7 | -0.382 | 0.01191 | -0.084 | -32.055
-6.5 | -0.381 | 0.00852 | -0.088 | -44.691
-6 | -0.338 | 0.00837 | -0.088 | -40.41
-5.5 | -0.283 | 0.00797 | -0.089 | -35.501
-5 | -0.222 | 0.00772 | -0.089 | -28.731
-4.5 | -0.157 | 0.0075 | -0.09 | -20.896
-4 | -0.09 | 0.00716 | -0.09 | -12.58
-3.5 | -0.022 | 0.00737 | -0.091 | -3.034
-3 | 0.046 | 0.00719 | -0.091 | 6.391
-2.5 | 0.115 | 0.00701 | -0.092 | 16.356
-2 | 0.183 | 0.00692 | -0.092 | 26.51
-1.5 | 0.252 | 0.00748 | -0.092 | 33.717
-1 | 0.321 | 0.00794 | -0.093 | 40.44
-0.5 | 0.39 | 0.00789 | -0.093 | 49.34
0 | 0.458 | 0.00793 | -0.094 | 57.776
0.5 | 0.526 | 0.00797 | -0.094 | 66.029
1 | 0.594 | 0.00811 | -0.095 | 73.323
1.5 | 0.662 | 0.00823 | -0.095 | 80.505
2 | 0.73 | 0.00851 | -0.095 | 85.833
2.5 | 0.798 | 0.00886 | -0.096 | 90.016
3 | 0.865 | 0.00931 | -0.096 | 92.819
3.5 | 0.931 | 0.00985 | -0.097 | 94.528
4 | 0.996 | 0.01039 | -0.097 | 95.893
4.5 | 1.061 | 0.01118 | -0.097 | 94.875
5 | 1.122 | 0.01204 | -0.098 | 93.173
5.5 | 1.179 | 0.01018 | -0.098 | 115.838
6 | 1.233 | 0.00968 | -0.098 | 127.424
6.5 | 1.276 | 0.00962 | -0.099 | 132.564
7 | 1.298 | 0.01386 | -0.099 | 93.685
7.5 | 1.276 | 0.01569 | -0.099 | 81.278
8 | 1.13 | 0.01839 | -0.098 | 61.435
8.5 | 0.774 | 0.02219 | -0.097 | 34.881
9 | 0.695 | 0.0567 | -0.071 | 12.264
9.5 | 0.739 | 0.05243 | -0.077 | 14.09
10 | 0.849 | 0.02772 | -0.095 | 30.641
10.5 | 0.761 | 0.07453 | -0.061 | 10.217
11 | 0.789 | 0.07489 | -0.062 | 10.54
11.5 | 0.806 | 0.08789 | -0.052 | 9.173
12 | 0.833 | 0.09174 | -0.052 | 9.079

## 80. Re 5M Mach 0.50 (2)
BIGFOIL.COM POLAR EXPORT
HN-971
HN-971 |  |  |  | Cl Max: | 1.5043 | at alpha= | 9.5 | deg
XFOIL ncrit=9 |  |  |  | L/D Max: | 137.234 | at alpha= | 4.5 | deg
Re: | 5000000 |  |  | Cd Min: | 0.03477 | at alpha= | 11 | deg
Mach: | 0.5 |  |  | Cl=0 at alpha= | -99 | deg
|  |  |  | @ Cl=0.1, Cd= | 0.00528
|  |  |  | @ Cl=0.4, Cd= | 0.00528
|  |  |  | @ Cl=0.6, Cd= | 0.005364
alpha (deg) | Cl | Cd | Cm | Cl/Cd
0 | 0.4127 | 0.00528 | -0.0919 | 78.1629
0.5 | 0.4773 | 0.00529 | -0.0914 | 90.2268
1 | 0.5421 | 0.00531 | -0.0909 | 102.0904
1.5 | 0.6064 | 0.00537 | -0.0903 | 112.9236
2 | 0.6708 | 0.00558 | -0.0894 | 120.2151
2.5 | 0.7357 | 0.00582 | -0.0886 | 126.4089
3 | 0.7998 | 0.00614 | -0.0874 | 130.2606
3.5 | 0.8642 | 0.00647 | -0.0861 | 133.5703
4.5 | 0.9922 | 0.00723 | -0.0827 | 137.2337
5 | 1.0543 | 0.00774 | -0.0803 | 136.2145
5.5 | 1.1163 | 0.00823 | -0.0776 | 135.6379
6 | 1.1759 | 0.00866 | -0.0741 | 135.7852
6.5 | 1.2352 | 0.00922 | -0.0703 | 133.9696
7 | 1.2928 | 0.01009 | -0.066 | 128.1269
7.5 | 1.3489 | 0.011 | -0.0612 | 122.6273
8 | 1.4025 | 0.01185 | -0.0555 | 118.3544
8.5 | 1.4427 | 0.01301 | -0.0474 | 110.8916
9 | 1.4823 | 0.01435 | -0.0391 | 103.2962
9.5 | 1.5043 | 0.01664 | -0.0287 | 90.4026
10 | 1.4949 | 0.02069 | -0.0174 | 72.2523
10.5 | 1.4681 | 0.02669 | -0.009 | 55.0056
11 | 1.435 | 0.03477 | -0.0053 | 41.2712

## 81. Re 6M Mach 0.00 (1)
BIGFOIL.COM POLAR EXPORT
HN-971
HN-971 |  |  |  | Cl Max: | 1.353 | at alpha= | 10.5 | deg
JavaFoil+Calcfoil stall+Eppler ext transition |  |  |  | L/D Max: | 127.877 | at alpha= | 9.5 | deg
Re: | 6000000 |  |  | Cd Min: | 0.00686 | at alpha= | -4 | deg
Mach: | 0 |  |  | Cl=0 at alpha= | -3.339 | deg
|  |  |  | @ Cl=0.1, Cd= | 0.0070182
|  |  |  | @ Cl=0.4, Cd= | 0.0071905
|  |  |  | @ Cl=0.6, Cd= | 0.0073503
alpha (deg) | Cl | Cd | Cm | Cl/Cd
-16 | -0.557 | 0.11126 | -0.039 | -5.008
-15.5 | -0.57 | 0.10495 | -0.039 | -5.426
-15 | -0.581 | 0.09842 | -0.04 | -5.9
-14.5 | -0.59 | 0.09188 | -0.042 | -6.423
-14 | -0.598 | 0.08567 | -0.043 | -6.976
-13.5 | -0.603 | 0.07937 | -0.044 | -7.598
-13 | -0.607 | 0.07198 | -0.047 | -8.437
-12.5 | -0.611 | 0.06273 | -0.05 | -9.744
-12 | -0.616 | 0.05162 | -0.054 | -11.931
-11.5 | -0.634 | 0.0323 | -0.061 | -19.643
-11 | -0.653 | 0.01781 | -0.067 | -36.659
-10.5 | -0.653 | 0.01245 | -0.07 | -52.493
-10 | -0.642 | 0.01021 | -0.072 | -62.935
-9.5 | -0.619 | 0.00933 | -0.073 | -66.348
-9 | -0.587 | 0.00821 | -0.074 | -71.48
-8.5 | -0.549 | 0.00817 | -0.075 | -67.194
-8 | -0.507 | 0.00829 | -0.075 | -61.107
-7.5 | -0.461 | 0.00789 | -0.075 | -58.449
-7 | -0.412 | 0.00757 | -0.076 | -54.451
-6.5 | -0.361 | 0.00732 | -0.076 | -49.295
-6 | -0.307 | 0.00717 | -0.077 | -42.866
-5.5 | -0.252 | 0.00706 | -0.077 | -35.672
-5 | -0.195 | 0.00695 | -0.077 | -28.081
-4.5 | -0.137 | 0.00696 | -0.078 | -19.702
-4 | -0.078 | 0.00686 | -0.078 | -11.436
-3.5 | -0.019 | 0.00721 | -0.079 | -2.695
-3 | 0.04 | 0.0071 | -0.079 | 5.617
-2.5 | 0.099 | 0.00701 | -0.079 | 14.178
-2 | 0.159 | 0.0075 | -0.08 | 21.208
-1.5 | 0.219 | 0.00737 | -0.08 | 29.66
-1 | 0.278 | 0.00731 | -0.08 | 38.072
-0.5 | 0.338 | 0.00724 | -0.081 | 46.629
0 | 0.397 | 0.00719 | -0.081 | 55.22
0.5 | 0.456 | 0.0072 | -0.082 | 63.34
1 | 0.515 | 0.00724 | -0.082 | 71.187
1.5 | 0.575 | 0.00729 | -0.082 | 78.818
2 | 0.633 | 0.00743 | -0.083 | 85.262
2.5 | 0.692 | 0.00762 | -0.083 | 90.8
3 | 0.751 | 0.00789 | -0.083 | 95.12
3.5 | 0.809 | 0.00804 | -0.084 | 100.654
4 | 0.867 | 0.00824 | -0.084 | 105.245
4.5 | 0.924 | 0.00846 | -0.084 | 109.288
5 | 0.98 | 0.00874 | -0.085 | 112.166
5.5 | 1.035 | 0.00902 | -0.085 | 114.816
6 | 1.09 | 0.00934 | -0.085 | 116.678
6.5 | 1.141 | 0.00972 | -0.086 | 117.303
7 | 1.188 | 0.01001 | -0.086 | 118.641
7.5 | 1.23 | 0.01073 | -0.086 | 114.585
8 | 1.267 | 0.01103 | -0.086 | 114.831
8.5 | 1.297 | 0.01137 | -0.087 | 114.103
9 | 1.321 | 0.01097 | -0.087 | 120.398
9.5 | 1.339 | 0.01047 | -0.087 | 127.877
10 | 1.349 | 0.01414 | -0.087 | 95.403
10.5 | 1.353 | 0.01493 | -0.087 | 90.575
11 | 1.349 | 0.01564 | -0.087 | 86.239
11.5 | 1.336 | 0.01675 | -0.087 | 79.732
12 | 1.314 | 0.01791 | -0.087 | 73.377
12.5 | 1.285 | 0.01939 | -0.087 | 66.29
13 | 1.249 | 0.02138 | -0.086 | 58.424
13.5 | 1.205 | 0.02424 | -0.086 | 49.714
14 | 1.157 | 0.02765 | -0.085 | 41.858
14.5 | 1.101 | 0.03355 | -0.083 | 32.829
15 | 1.047 | 0.04003 | -0.081 | 26.153
15.5 | 0.988 | 0.04967 | -0.079 | 19.897

## 82. Re 6M Mach 0.00 (2)
BIGFOIL.COM POLAR EXPORT
HN-971
HN-971 |  |  |  | Cl Max: | 1.7889 | at alpha= | 17.5 | deg
XFOIL ncrit=9 |  |  |  | L/D Max: | 138.654 | at alpha= | 6.5 | deg
Re: | 6000000 |  |  | Cd Min: | 0.18905 | at alpha= | -20 | deg
Mach: | 0 |  |  | Cl=0 at alpha= | -3.2356 | deg
|  |  |  | @ Cl=0.1, Cd= | 0.0051668
|  |  |  | @ Cl=0.4, Cd= | 0.00493
|  |  |  | @ Cl=0.6, Cd= | 0.0051877
alpha (deg) | Cl | Cd | Cm | Cl/Cd
-20 | -0.7361 | 0.18905 | 0.0091 | -3.8937
-19.5 | -0.7509 | 0.1752 | 0.0018 | -4.286
-19 | -0.777 | 0.15925 | -0.0066 | -4.8791
-18.5 | -1.2964 | 0.05426 | -0.0705 | -23.8924
-18 | -1.3631 | 0.03671 | -0.084 | -37.1316
-17.5 | -1.3882 | 0.02875 | -0.0879 | -48.2852
-17 | -1.3959 | 0.02495 | -0.0861 | -55.9479
-16.5 | -1.4157 | 0.02269 | -0.0775 | -62.3931
-16 | -1.4002 | 0.02081 | -0.0732 | -67.285
-15.5 | -1.3542 | 0.01893 | -0.0742 | -71.5372
-15 | -1.3045 | 0.01743 | -0.0752 | -74.8422
-14.5 | -1.2518 | 0.01609 | -0.0764 | -77.7999
-14 | -1.1965 | 0.01495 | -0.0777 | -80.0334
-13.5 | -1.1396 | 0.01392 | -0.0792 | -81.8678
-13 | -1.0802 | 0.01302 | -0.081 | -82.9647
-12.5 | -1.0243 | 0.01221 | -0.0819 | -83.8903
-12 | -0.9702 | 0.01151 | -0.0821 | -84.2919
-11.5 | -0.9123 | 0.01071 | -0.0833 | -85.1821
-11 | -0.8519 | 0.00992 | -0.0849 | -85.877
-10.5 | -0.7918 | 0.00929 | -0.0862 | -85.2314
-9.5 | -0.6827 | 0.00828 | -0.0862 | -82.4517
-9 | -0.6287 | 0.00776 | -0.086 | -81.018
-8.5 | -0.5746 | 0.00738 | -0.0857 | -77.8591
-8 | -0.5216 | 0.00701 | -0.0852 | -74.408
-7.5 | -0.4677 | 0.0067 | -0.0848 | -69.806
-7 | -0.4137 | 0.00648 | -0.0843 | -63.8426
-6.5 | -0.3593 | 0.00624 | -0.084 | -57.5801
-6 | -0.3047 | 0.00607 | -0.0837 | -50.1977
-5.5 | -0.2498 | 0.00587 | -0.0834 | -42.5554
-5 | -0.195 | 0.00571 | -0.0831 | -34.1506
-4.5 | -0.1399 | 0.00554 | -0.0829 | -25.2527
-4 | -0.0848 | 0.00544 | -0.0827 | -15.5882
-3.5 | -0.0294 | 0.00534 | -0.0825 | -5.5056
-3 | 0.0262 | 0.00524 | -0.0824 | 5
-2.5 | 0.0817 | 0.00519 | -0.0823 | 15.7418
-2 | 0.137 | 0.00512 | -0.0821 | 26.7578
-1.5 | 0.1924 | 0.00504 | -0.082 | 38.1746
-1 | 0.2479 | 0.00501 | -0.082 | 49.481
-0.5 | 0.3033 | 0.00498 | -0.0819 | 60.9036
0 | 0.3584 | 0.00493 | -0.0818 | 72.6978
0.5 | 0.4136 | 0.00493 | -0.0817 | 83.8945
1 | 0.4687 | 0.00496 | -0.0815 | 94.496
1.5 | 0.5232 | 0.00497 | -0.0814 | 105.2716
2 | 0.5782 | 0.00512 | -0.0812 | 112.9297
2.5 | 0.6329 | 0.00529 | -0.0809 | 119.6408
3 | 0.6875 | 0.0055 | -0.0807 | 125
3.5 | 0.7416 | 0.00576 | -0.0804 | 128.75
4 | 0.7959 | 0.00598 | -0.0801 | 133.0936
4.5 | 0.8491 | 0.00629 | -0.0796 | 134.9921
5 | 0.9015 | 0.00666 | -0.079 | 135.3604
5.5 | 0.954 | 0.00696 | -0.0784 | 137.069
6 | 1.0053 | 0.00729 | -0.0776 | 137.9012
6.5 | 1.051 | 0.00758 | -0.0755 | 138.6544
7 | 1.1055 | 0.00803 | -0.0755 | 137.6712
7.5 | 1.1555 | 0.00861 | -0.0745 | 134.2044
8 | 1.2054 | 0.00915 | -0.0736 | 131.7377
8.5 | 1.255 | 0.00969 | -0.0726 | 129.515
9 | 1.3043 | 0.01021 | -0.0716 | 127.7473
9.5 | 1.3524 | 0.01079 | -0.0705 | 125.3383
10 | 1.399 | 0.01144 | -0.0691 | 122.2902
10.5 | 1.4431 | 0.01224 | -0.0673 | 117.9003
11 | 1.4869 | 0.01298 | -0.0655 | 114.5532
11.5 | 1.5297 | 0.01371 | -0.0635 | 111.5755
12 | 1.5691 | 0.01459 | -0.061 | 107.5463
12.5 | 1.6083 | 0.01534 | -0.0585 | 104.8435
13 | 1.6399 | 0.01613 | -0.0546 | 101.6677
13.5 | 1.6673 | 0.01698 | -0.0501 | 98.192
14 | 1.6926 | 0.01801 | -0.0456 | 93.9811
14.5 | 1.7162 | 0.0192 | -0.0412 | 89.3854
15 | 1.7368 | 0.02061 | -0.0368 | 84.2698
15.5 | 1.7544 | 0.0223 | -0.0325 | 78.6726
16 | 1.7701 | 0.02427 | -0.0285 | 72.9337
16.5 | 1.7813 | 0.02675 | -0.0247 | 66.5907
17 | 1.7887 | 0.02977 | -0.0214 | 60.084
17.5 | 1.7889 | 0.03377 | -0.0187 | 52.9731
18 | 1.7886 | 0.0383 | -0.017 | 46.6997
18.5 | 1.7831 | 0.04393 | -0.0164 | 40.5896
19 | 1.7666 | 0.05155 | -0.0172 | 34.2696
19.5 | 1.7376 | 0.06183 | -0.0201 | 28.1029
20 | 1.7261 | 0.07045 | -0.0234 | 24.5011

## 83. Re 6M Mach 0.10 (1)
BIGFOIL.COM POLAR EXPORT
HN-971
HN-971 |  |  |  | Cl Max: | 1.346 | at alpha= | 10 | deg
JavaFoil+Calcfoil stall+Eppler ext transition |  |  |  | L/D Max: | 124.967 | at alpha= | 9.5 | deg
Re: | 6000000 |  |  | Cd Min: | 0.0069 | at alpha= | -4 | deg
Mach: | 0.1 |  |  | Cl=0 at alpha= | -3.3333 | deg
|  |  |  | @ Cl=0.1, Cd= | 0.00705
|  |  |  | @ Cl=0.4, Cd= | 0.0072203
|  |  |  | @ Cl=0.6, Cd= | 0.0073813
alpha (deg) | Cl | Cd | Cm | Cl/Cd
-15.5 | -0.538 | 0.10704 | -0.039 | -5.025
-15 | -0.552 | 0.10073 | -0.04 | -5.479
-14.5 | -0.565 | 0.09393 | -0.041 | -6.01
-14 | -0.575 | 0.08777 | -0.042 | -6.55
-13.5 | -0.583 | 0.08155 | -0.043 | -7.149
-13 | -0.589 | 0.07497 | -0.045 | -7.857
-12.5 | -0.594 | 0.06724 | -0.048 | -8.827
-12 | -0.599 | 0.05681 | -0.052 | -10.539
-11.5 | -0.611 | 0.04082 | -0.058 | -14.967
-11 | -0.637 | 0.02094 | -0.066 | -30.435
-10.5 | -0.643 | 0.0136 | -0.07 | -47.275
-10 | -0.637 | 0.01055 | -0.072 | -60.365
-9.5 | -0.617 | 0.00948 | -0.074 | -65.07
-9 | -0.586 | 0.00832 | -0.074 | -70.465
-8.5 | -0.549 | 0.00827 | -0.075 | -66.407
-8 | -0.508 | 0.0083 | -0.075 | -61.169
-7.5 | -0.462 | 0.0079 | -0.076 | -58.547
-7 | -0.414 | 0.00757 | -0.076 | -54.619
-6.5 | -0.362 | 0.00739 | -0.077 | -49.018
-6 | -0.309 | 0.00723 | -0.077 | -42.68
-5.5 | -0.253 | 0.00713 | -0.077 | -35.487
-5 | -0.196 | 0.00699 | -0.078 | -28.049
-4.5 | -0.138 | 0.007 | -0.078 | -19.696
-4 | -0.079 | 0.0069 | -0.079 | -11.427
-3.5 | -0.02 | 0.00721 | -0.079 | -2.709
-3 | 0.04 | 0.00708 | -0.079 | 5.658
-2.5 | 0.1 | 0.00705 | -0.08 | 14.161
-2 | 0.16 | 0.00749 | -0.08 | 21.333
-1.5 | 0.22 | 0.00738 | -0.08 | 29.785
-1 | 0.28 | 0.00733 | -0.081 | 38.139
-0.5 | 0.339 | 0.00727 | -0.081 | 46.661
0 | 0.399 | 0.00722 | -0.082 | 55.287
0.5 | 0.459 | 0.00724 | -0.082 | 63.36
1 | 0.518 | 0.00729 | -0.082 | 71.101
1.5 | 0.577 | 0.00732 | -0.083 | 78.898
2 | 0.637 | 0.00748 | -0.083 | 85.107
2.5 | 0.696 | 0.00768 | -0.083 | 90.622
3 | 0.754 | 0.00792 | -0.084 | 95.238
3.5 | 0.813 | 0.00807 | -0.084 | 100.734
4 | 0.871 | 0.00827 | -0.084 | 105.26
4.5 | 0.929 | 0.0085 | -0.085 | 109.277
5 | 0.985 | 0.00879 | -0.085 | 112.093
5.5 | 1.04 | 0.00907 | -0.085 | 114.672
6 | 1.095 | 0.0094 | -0.086 | 116.487
6.5 | 1.146 | 0.00979 | -0.086 | 117.038
7 | 1.193 | 0.01009 | -0.086 | 118.208
7.5 | 1.234 | 0.01082 | -0.087 | 114.07
8 | 1.271 | 0.0111 | -0.087 | 114.455
8.5 | 1.299 | 0.01149 | -0.087 | 113.082
9 | 1.322 | 0.01109 | -0.087 | 119.192
9.5 | 1.338 | 0.0107 | -0.087 | 124.967
10 | 1.346 | 0.01434 | -0.088 | 93.863
10.5 | 1.346 | 0.01516 | -0.088 | 88.814
11 | 1.338 | 0.01594 | -0.088 | 83.944
11.5 | 1.321 | 0.01704 | -0.088 | 77.478
12 | 1.294 | 0.01838 | -0.088 | 70.369
12.5 | 1.259 | 0.0201 | -0.087 | 62.63
13 | 1.216 | 0.0223 | -0.086 | 54.544
13.5 | 1.165 | 0.02572 | -0.085 | 45.31
14 | 1.109 | 0.03039 | -0.084 | 36.481
14.5 | 1.048 | 0.0371 | -0.082 | 28.241
15 | 0.987 | 0.04505 | -0.08 | 21.911

## 84. Re 6M Mach 0.10 (2)
BIGFOIL.COM POLAR EXPORT
HN-971
HN-971 |  |  |  | Cl Max: | 1.7745 | at alpha= | 17 | deg
XFOIL ncrit=9 |  |  |  | L/D Max: | 138.532 | at alpha= | 6.5 | deg
Re: | 6000000 |  |  | Cd Min: | 0.19758 | at alpha= | -20 | deg
Mach: | 0.1 |  |  | Cl=0 at alpha= | -3.2334 | deg
|  |  |  | @ Cl=0.1, Cd= | 0.0051772
|  |  |  | @ Cl=0.4, Cd= | 0.0049357
|  |  |  | @ Cl=0.6, Cd= | 0.0051878
alpha (deg) | Cl | Cd | Cm | Cl/Cd
-20 | -0.7135 | 0.19758 | 0.0126 | -3.6112
-19.5 | -0.7243 | 0.18399 | 0.0056 | -3.9366
-19 | -0.74 | 0.17005 | -0.0016 | -4.3517
-18.5 | -0.763 | 0.15518 | -0.0094 | -4.9169
-18 | -1.1353 | 0.07707 | -0.0559 | -14.7308
-17.5 | -1.3043 | 0.04138 | -0.0819 | -31.5201
-17 | -1.3482 | 0.03018 | -0.0892 | -44.672
-16.5 | -1.3567 | 0.02596 | -0.0881 | -52.2612
-16 | -1.3793 | 0.02361 | -0.0795 | -58.4202
-15.5 | -1.3606 | 0.02094 | -0.0767 | -64.9761
-15 | -1.3142 | 0.01883 | -0.0776 | -69.7929
-14.5 | -1.2629 | 0.01715 | -0.0786 | -73.6385
-14 | -1.208 | 0.01578 | -0.0798 | -76.5526
-13.5 | -1.151 | 0.01456 | -0.0811 | -79.0522
-13 | -1.0912 | 0.01352 | -0.0828 | -80.7101
-12.5 | -1.0333 | 0.01258 | -0.0838 | -82.1383
-12 | -0.9797 | 0.0118 | -0.0837 | -83.0254
-11.5 | -0.9207 | 0.01106 | -0.0847 | -83.2459
-11 | -0.8598 | 0.01017 | -0.0862 | -84.5428
-10.5 | -0.7989 | 0.00946 | -0.0875 | -84.4503
-10 | -0.7421 | 0.00889 | -0.0878 | -83.4758
-9.5 | -0.6882 | 0.00843 | -0.0873 | -81.637
-9 | -0.6338 | 0.00785 | -0.087 | -80.7389
-8.5 | -0.5793 | 0.00746 | -0.0866 | -77.6542
-8 | -0.5258 | 0.00707 | -0.086 | -74.3706
-7.5 | -0.4714 | 0.00676 | -0.0855 | -69.7337
-7 | -0.417 | 0.00651 | -0.085 | -64.0553
-6.5 | -0.3621 | 0.00627 | -0.0846 | -57.7512
-6 | -0.3071 | 0.00608 | -0.0843 | -50.5099
-5.5 | -0.2518 | 0.0059 | -0.0839 | -42.678
-5 | -0.1965 | 0.00574 | -0.0836 | -34.2334
-4.5 | -0.1411 | 0.00556 | -0.0834 | -25.3777
-3.5 | -0.0298 | 0.00535 | -0.083 | -5.5701
-3 | 0.0261 | 0.00525 | -0.0828 | 4.9714
-2.5 | 0.0819 | 0.0052 | -0.0827 | 15.75
-2 | 0.1375 | 0.00513 | -0.0825 | 26.8031
-1.5 | 0.1933 | 0.00505 | -0.0824 | 38.2772
-1 | 0.2491 | 0.00502 | -0.0823 | 49.6215
-0.5 | 0.3048 | 0.00499 | -0.0822 | 61.0822
0 | 0.3602 | 0.00495 | -0.0821 | 72.7677
0.5 | 0.4158 | 0.00493 | -0.082 | 84.3408
1 | 0.4711 | 0.00497 | -0.0819 | 94.7887
1.5 | 0.526 | 0.00498 | -0.0817 | 105.6225
2 | 0.5813 | 0.00513 | -0.0815 | 113.3138
2.5 | 0.6363 | 0.0053 | -0.0812 | 120.0566
3 | 0.6912 | 0.00552 | -0.081 | 125.2174
3.5 | 0.7456 | 0.00578 | -0.0806 | 128.9965
4 | 0.8004 | 0.006 | -0.0803 | 133.4
4.5 | 0.8539 | 0.00631 | -0.0798 | 135.3249
5 | 0.9066 | 0.00669 | -0.0791 | 135.5157
5.5 | 0.9594 | 0.007 | -0.0785 | 137.0571
6 | 1.0112 | 0.00732 | -0.0777 | 138.1421
6.5 | 1.057 | 0.00763 | -0.0754 | 138.5321
7 | 1.112 | 0.00808 | -0.0754 | 137.6238
7.5 | 1.1622 | 0.00867 | -0.0744 | 134.0484
8 | 1.2124 | 0.00923 | -0.0733 | 131.3543
8.5 | 1.2624 | 0.00978 | -0.0723 | 129.0798
9 | 1.3121 | 0.01031 | -0.0712 | 127.2648
9.5 | 1.3603 | 0.01092 | -0.0698 | 124.5696
10 | 1.4064 | 0.01164 | -0.0682 | 120.8247
10.5 | 1.4507 | 0.01245 | -0.0662 | 116.5221
11 | 1.4952 | 0.01317 | -0.0643 | 113.5308
11.5 | 1.5373 | 0.01397 | -0.062 | 110.0429
12 | 1.577 | 0.01482 | -0.0594 | 106.4103
12.5 | 1.6143 | 0.01562 | -0.0563 | 103.3483
13 | 1.6426 | 0.01645 | -0.0516 | 99.8541
13.5 | 1.6702 | 0.01739 | -0.047 | 96.0437
14 | 1.6945 | 0.01854 | -0.0423 | 91.397
14.5 | 1.7167 | 0.01989 | -0.0377 | 86.3097
15 | 1.7357 | 0.0215 | -0.0331 | 80.7302
15.5 | 1.7513 | 0.02346 | -0.0287 | 74.6505
16 | 1.7645 | 0.02577 | -0.0248 | 68.4711
16.5 | 1.7721 | 0.02875 | -0.0211 | 61.6383
17 | 1.7745 | 0.03251 | -0.018 | 54.5832
17.5 | 1.7645 | 0.03794 | -0.0158 | 46.5076
18 | 1.7537 | 0.04422 | -0.0151 | 39.6585
18.5 | 1.742 | 0.05138 | -0.0159 | 33.9042
19 | 1.7291 | 0.0595 | -0.0181 | 29.0605
19.5 | 1.7023 | 0.07039 | -0.0223 | 24.1838
20 | 1.6809 | 0.08128 | -0.0273 | 20.6804

## 85. Re 6M Mach 0.25 (1)
BIGFOIL.COM POLAR EXPORT
HN-971
HN-971 |  |  |  | Cl Max: | 1.322 | at alpha= | 9 | deg
JavaFoil+Calcfoil stall+Eppler ext transition |  |  |  | L/D Max: | 125.415 | at alpha= | 8 | deg
Re: | 6000000 |  |  | Cd Min: | 0.00699 | at alpha= | -4 | deg
Mach: | 0.25 |  |  | Cl=0 at alpha= | -3.3361 | deg
|  |  |  | @ Cl=0.1, Cd= | 0.0071234
|  |  |  | @ Cl=0.4, Cd= | 0.0073282
|  |  |  | @ Cl=0.6, Cd= | 0.0075184
alpha (deg) | Cl | Cd | Cm | Cl/Cd
-14.5 | -0.337 | 0.1053 | -0.037 | -3.203
-14 | -0.378 | 0.09856 | -0.038 | -3.838
-13.5 | -0.415 | 0.09179 | -0.039 | -4.518
-13 | -0.446 | 0.08563 | -0.04 | -5.212
-12.5 | -0.473 | 0.07931 | -0.042 | -5.961
-12 | -0.494 | 0.07276 | -0.044 | -6.788
-11.5 | -0.509 | 0.06618 | -0.046 | -7.697
-11 | -0.521 | 0.05817 | -0.05 | -8.95
-10.5 | -0.534 | 0.04432 | -0.057 | -12.058
-10 | -0.575 | 0.01859 | -0.069 | -30.901
-9.5 | -0.586 | 0.01135 | -0.074 | -51.622
-9 | -0.573 | 0.00971 | -0.076 | -58.99
-8.5 | -0.546 | 0.00838 | -0.077 | -65.164
-8 | -0.51 | 0.00826 | -0.077 | -61.713
-7.5 | -0.467 | 0.00822 | -0.078 | -56.874
-7 | -0.42 | 0.00784 | -0.078 | -53.636
-6.5 | -0.369 | 0.00753 | -0.079 | -49.031
-6 | -0.316 | 0.00733 | -0.079 | -43.065
-5.5 | -0.259 | 0.00722 | -0.079 | -35.927
-5 | -0.201 | 0.00706 | -0.08 | -28.474
-4.5 | -0.141 | 0.00716 | -0.08 | -19.737
-4 | -0.081 | 0.00699 | -0.081 | -11.579
-3.5 | -0.02 | 0.00736 | -0.081 | -2.726
-3 | 0.041 | 0.00719 | -0.082 | 5.727
-2.5 | 0.103 | 0.00712 | -0.082 | 14.404
-2 | 0.164 | 0.00709 | -0.082 | 23.169
-1.5 | 0.226 | 0.00747 | -0.083 | 30.209
-1 | 0.287 | 0.00743 | -0.083 | 38.665
-0.5 | 0.349 | 0.00737 | -0.083 | 47.308
0 | 0.41 | 0.00732 | -0.084 | 55.973
0.5 | 0.471 | 0.00738 | -0.084 | 63.867
1 | 0.532 | 0.00742 | -0.085 | 71.684
1.5 | 0.593 | 0.0075 | -0.085 | 79.094
2 | 0.654 | 0.00766 | -0.085 | 85.419
2.5 | 0.715 | 0.00786 | -0.086 | 90.898
3 | 0.775 | 0.00814 | -0.086 | 95.254
3.5 | 0.835 | 0.00846 | -0.086 | 98.689
4 | 0.894 | 0.00848 | -0.087 | 105.534
4.5 | 0.953 | 0.00875 | -0.087 | 108.9
5 | 1.011 | 0.00907 | -0.087 | 111.47
5.5 | 1.067 | 0.00939 | -0.088 | 113.61
6 | 1.122 | 0.00975 | -0.088 | 115.128
6.5 | 1.174 | 0.01017 | -0.088 | 115.368
7 | 1.22 | 0.01079 | -0.089 | 113.075
7.5 | 1.258 | 0.01137 | -0.089 | 110.679
8 | 1.287 | 0.01027 | -0.089 | 125.415
8.5 | 1.31 | 0.01086 | -0.089 | 120.555
9 | 1.322 | 0.01067 | -0.09 | 123.905
9.5 | 1.322 | 0.01475 | -0.09 | 89.66
10 | 1.311 | 0.01572 | -0.09 | 83.414
10.5 | 1.286 | 0.01678 | -0.09 | 76.614
11 | 1.244 | 0.01802 | -0.09 | 69.033
11.5 | 1.187 | 0.01999 | -0.089 | 59.394
12 | 1.116 | 0.02244 | -0.088 | 49.736
12.5 | 1.03 | 0.02641 | -0.087 | 39.01
13 | 0.932 | 0.03291 | -0.085 | 28.315
13.5 | 0.821 | 0.04456 | -0.081 | 18.431
14 | 0.709 | 0.06072 | -0.076 | 11.674

## 86. Re 6M Mach 0.25 (2)
BIGFOIL.COM POLAR EXPORT
HN-971
HN-971 |  |  |  | Cl Max: | 1.7047 | at alpha= | 15 | deg
XFOIL ncrit=9 |  |  |  | L/D Max: | 138.994 | at alpha= | 6.5 | deg
Re: | 6000000 |  |  | Cd Min: | 0.18035 | at alpha= | -18 | deg
Mach: | 0.25 |  |  | Cl=0 at alpha= | -3.2202 | deg
|  |  |  | @ Cl=0.1, Cd= | 0.0052365
|  |  |  | @ Cl=0.4, Cd= | 0.0049848
|  |  |  | @ Cl=0.6, Cd= | 0.0051956
alpha (deg) | Cl | Cd | Cm | Cl/Cd
-18.5 | -0.4558 | 0.17167 | -0.0055 | -2.6551
-18 | -0.6537 | 0.18035 | 0.0003 | -3.6246
-17.5 | -0.6503 | 0.17103 | -0.0043 | -3.8023
-17 | -0.6839 | 0.15292 | -0.0131 | -4.4723
-16.5 | -0.7115 | 0.13786 | -0.0208 | -5.161
-16 | -0.7452 | 0.1228 | -0.0287 | -6.0684
-15.5 | -0.871 | 0.0934 | -0.0468 | -9.3255
-15 | -1.0329 | 0.0625 | -0.0672 | -16.5264
-14.5 | -1.1289 | 0.03828 | -0.087 | -29.4906
-14 | -1.17 | 0.02965 | -0.0906 | -39.4604
-13.5 | -1.1799 | 0.0238 | -0.0908 | -49.5756
-13 | -1.1375 | 0.0196 | -0.0925 | -58.0357
-12.5 | -1.0813 | 0.01669 | -0.094 | -64.7873
-12 | -1.0262 | 0.0148 | -0.0936 | -69.3378
-11.5 | -0.9688 | 0.01318 | -0.0933 | -73.5053
-11 | -0.9048 | 0.0119 | -0.0939 | -76.0336
-10.5 | -0.8386 | 0.01092 | -0.0948 | -76.7949
-10 | -0.7769 | 0.00979 | -0.0949 | -79.3565
-9.5 | -0.7212 | 0.00905 | -0.0936 | -79.6906
-9 | -0.6627 | 0.00845 | -0.0928 | -78.426
-8.5 | -0.6055 | 0.00789 | -0.0918 | -76.7427
-8 | -0.5491 | 0.00744 | -0.0907 | -73.8038
-7.5 | -0.4923 | 0.00703 | -0.0898 | -70.0284
-7 | -0.4356 | 0.00671 | -0.0889 | -64.918
-6.5 | -0.3779 | 0.00646 | -0.0882 | -58.4985
-6 | -0.3205 | 0.0062 | -0.0875 | -51.6935
-5.5 | -0.2629 | 0.00604 | -0.087 | -43.5265
-5 | -0.2054 | 0.00585 | -0.0864 | -35.1111
-4.5 | -0.1478 | 0.00567 | -0.086 | -26.067
-4 | -0.0903 | 0.0055 | -0.0856 | -16.4182
-3.5 | -0.0324 | 0.0054 | -0.0854 | -6
-3 | 0.0255 | 0.00531 | -0.0851 | 4.8023
-2.5 | 0.0831 | 0.00526 | -0.0849 | 15.7985
-2 | 0.1406 | 0.00518 | -0.0847 | 27.1429
-1.5 | 0.1982 | 0.00509 | -0.0845 | 38.9391
-1 | 0.2556 | 0.00507 | -0.0843 | 50.4142
-0.5 | 0.3131 | 0.00505 | -0.0842 | 62
0 | 0.3704 | 0.00499 | -0.0841 | 74.2285
0.5 | 0.4276 | 0.00498 | -0.0839 | 85.8635
1 | 0.4846 | 0.00504 | -0.0837 | 96.1508
1.5 | 0.5414 | 0.00504 | -0.0835 | 107.4206
2 | 0.5984 | 0.00519 | -0.0832 | 115.2987
2.5 | 0.655 | 0.00539 | -0.0828 | 121.5213
3 | 0.7117 | 0.00563 | -0.0824 | 126.4121
3.5 | 0.7681 | 0.00589 | -0.0819 | 130.4075
4 | 0.8245 | 0.00614 | -0.0814 | 134.2834
4.5 | 0.8801 | 0.00646 | -0.0807 | 136.2384
5 | 0.935 | 0.00684 | -0.0799 | 136.6959
5.5 | 0.9895 | 0.0072 | -0.079 | 137.4306
6 | 1.0434 | 0.00754 | -0.0778 | 138.382
6.5 | 1.0911 | 0.00785 | -0.0753 | 138.9936
7 | 1.1472 | 0.00842 | -0.0746 | 136.247
7.5 | 1.1993 | 0.00905 | -0.0731 | 132.5193
8 | 1.2514 | 0.00965 | -0.0716 | 129.6788
8.5 | 1.3033 | 0.01025 | -0.07 | 127.1512
9 | 1.3541 | 0.0109 | -0.0681 | 124.2294
9.5 | 1.4016 | 0.01173 | -0.0656 | 119.4885
10 | 1.4478 | 0.01261 | -0.0629 | 114.8136
10.5 | 1.4933 | 0.01344 | -0.06 | 111.1086
11 | 1.5354 | 0.01439 | -0.0566 | 106.6991
11.5 | 1.5725 | 0.01526 | -0.0522 | 103.0472
12 | 1.6016 | 0.01627 | -0.0464 | 98.4388
12.5 | 1.629 | 0.01746 | -0.0408 | 93.299
13 | 1.6537 | 0.01887 | -0.0353 | 87.6365
13.5 | 1.6752 | 0.02055 | -0.0298 | 81.5182
14 | 1.6898 | 0.02281 | -0.0242 | 74.0815
14.5 | 1.6998 | 0.02563 | -0.0191 | 66.3207
15 | 1.7047 | 0.02918 | -0.0148 | 58.4202
15.5 | 1.701 | 0.03396 | -0.0115 | 50.0883
16 | 1.6894 | 0.04022 | -0.0098 | 42.004
16.5 | 1.6649 | 0.04889 | -0.0105 | 34.054
17 | 1.6313 | 0.05999 | -0.0139 | 27.1929
17.5 | 1.585 | 0.07437 | -0.0205 | 21.3124
18 | 1.553 | 0.08783 | -0.0275 | 17.6819
18.5 | 1.5079 | 0.10433 | -0.037 | 14.4532
19 | 1.4569 | 0.12273 | -0.0483 | 11.8708
19.5 | 1.4062 | 0.14182 | -0.0606 | 9.9154
20 | 1.3578 | 0.16103 | -0.0735 | 8.432

## 87. Re 6M Mach 0.50 (1)
BIGFOIL.COM POLAR EXPORT
HN-971
HN-971 |  |  |  | Cl Max: | 1.299 | at alpha= | 7 | deg
JavaFoil+Calcfoil stall+Eppler ext transition |  |  |  | L/D Max: | 130.682 | at alpha= | 6 | deg
Re: | 6000000 |  |  | Cd Min: | 0.0069 | at alpha= | -2 | deg
Mach: | 0.5 |  |  | Cl=0 at alpha= | -3.3382 | deg
|  |  |  | @ Cl=0.1, Cd= | 0.0070026
|  |  |  | @ Cl=0.4, Cd= | 0.0079285
|  |  |  | @ Cl=0.6, Cd= | 0.0081041
alpha (deg) | Cl | Cd | Cm | Cl/Cd
-20 | -0.896 | 0.15334 | -0.045 | -5.842
-19.5 | -0.872 | 0.1526 | -0.046 | -5.717
-19 | -0.845 | 0.14536 | -0.046 | -5.813
-18.5 | -0.817 | 0.1419 | -0.045 | -5.757
-18 | -0.79 | 0.13821 | -0.044 | -5.713
-17.5 | -0.763 | 0.13185 | -0.044 | -5.788
-17 | -0.737 | 0.12894 | -0.044 | -5.716
-16.5 | -0.711 | 0.12553 | -0.045 | -5.668
-16 | -0.684 | 0.11946 | -0.044 | -5.723
-15.5 | -0.656 | 0.11454 | -0.043 | -5.731
-15 | -0.63 | 0.11187 | -0.043 | -5.632
-14.5 | -0.604 | 0.10674 | -0.044 | -5.655
-14 | -0.577 | 0.10407 | -0.044 | -5.545
-13.5 | -0.55 | 0.09673 | -0.043 | -5.685
-13 | -0.524 | 0.0878 | -0.044 | -5.964
-12.5 | -0.497 | 0.08127 | -0.045 | -6.119
-12 | -0.469 | 0.08682 | -0.042 | -5.403
-11.5 | -0.444 | 0.07608 | -0.045 | -5.831
-11 | -0.419 | 0.06781 | -0.049 | -6.178
-10.5 | -0.39 | 0.06782 | -0.046 | -5.756
-10 | -0.362 | 0.06716 | -0.043 | -5.389
-9.5 | -0.338 | 0.058 | -0.05 | -5.825
-9 | -0.319 | 0.04462 | -0.061 | -7.151
-8.5 | -0.28 | 0.05833 | -0.04 | -4.803
-8 | -0.259 | 0.04569 | -0.056 | -5.66
-7.5 | -0.229 | 0.0459 | -0.053 | -4.998
-7 | -0.386 | 0.01085 | -0.085 | -35.588
-6.5 | -0.381 | 0.00862 | -0.088 | -44.195
-6 | -0.338 | 0.00826 | -0.088 | -40.938
-5.5 | -0.283 | 0.0079 | -0.089 | -35.856
-5 | -0.222 | 0.00761 | -0.089 | -29.152
-4.5 | -0.157 | 0.00741 | -0.09 | -21.159
-4 | -0.09 | 0.00711 | -0.09 | -12.67
-3.5 | -0.022 | 0.00724 | -0.091 | -3.09
-3 | 0.046 | 0.00712 | -0.091 | 6.45
-2.5 | 0.115 | 0.00697 | -0.092 | 16.435
-2 | 0.183 | 0.0069 | -0.092 | 26.572
-1.5 | 0.252 | 0.00756 | -0.092 | 33.376
-1 | 0.321 | 0.00788 | -0.093 | 40.748
-0.5 | 0.39 | 0.00793 | -0.093 | 49.092
0 | 0.458 | 0.00792 | -0.094 | 57.843
0.5 | 0.526 | 0.00801 | -0.094 | 65.721
1 | 0.594 | 0.00809 | -0.095 | 73.503
1.5 | 0.662 | 0.00825 | -0.095 | 80.284
2 | 0.73 | 0.00849 | -0.095 | 85.978
2.5 | 0.798 | 0.00878 | -0.096 | 90.802
3 | 0.865 | 0.00923 | -0.096 | 93.681
3.5 | 0.931 | 0.00968 | -0.097 | 96.173
4 | 0.996 | 0.01025 | -0.097 | 97.176
4.5 | 1.061 | 0.01099 | -0.097 | 96.531
5 | 1.122 | 0.01173 | -0.098 | 95.666
5.5 | 1.179 | 0.00995 | -0.098 | 118.475
6 | 1.233 | 0.00944 | -0.098 | 130.682
6.5 | 1.276 | 0.01066 | -0.099 | 119.724
7 | 1.299 | 0.01345 | -0.099 | 96.56
7.5 | 1.276 | 0.01521 | -0.099 | 83.882
8 | 1.132 | 0.01778 | -0.099 | 63.662
8.5 | 0.777 | 0.02121 | -0.097 | 36.633
9 | 0.73 | 0.04204 | -0.083 | 17.368
9.5 | 0.774 | 0.03869 | -0.087 | 20.005
10 | 0.856 | 0.02604 | -0.096 | 32.86
10.5 | 0.78 | 0.06526 | -0.072 | 11.947
11 | 0.848 | 0.04834 | -0.084 | 17.55
11.5 | 0.81 | 0.08548 | -0.057 | 9.481
12 | 0.833 | 0.08603 | -0.053 | 9.687

## 88. Re 6M Mach 0.50 (2)
BIGFOIL.COM POLAR EXPORT
HN-971
HN-971 |  |  |  | Cl Max: | 1.4962 | at alpha= | 9 | deg
XFOIL ncrit=9 |  |  |  | L/D Max: | 140.451 | at alpha= | 4.5 | deg
Re: | 6000000 |  |  | Cd Min: | 0.03459 | at alpha= | 11 | deg
Mach: | 0.5 |  |  | Cl=0 at alpha= | -99 | deg
|  |  |  | @ Cl=0.1, Cd= | 0.00525
|  |  |  | @ Cl=0.4, Cd= | 0.00525
|  |  |  | @ Cl=0.6, Cd= | 0.0053363
alpha (deg) | Cl | Cd | Cm | Cl/Cd
0 | 0.4138 | 0.00525 | -0.0921 | 78.819
0.5 | 0.4787 | 0.00526 | -0.0917 | 91.0076
1 | 0.5437 | 0.00531 | -0.0912 | 102.3917
1.5 | 0.608 | 0.00534 | -0.0906 | 113.8577
2 | 0.6727 | 0.00552 | -0.0898 | 121.8659
2.5 | 0.7377 | 0.00573 | -0.089 | 128.7435
3 | 0.8021 | 0.00604 | -0.0878 | 132.798
3.5 | 0.867 | 0.00634 | -0.0866 | 136.7508
4 | 0.9315 | 0.0067 | -0.0851 | 139.0299
4.5 | 0.9958 | 0.00709 | -0.0834 | 140.4513
5 | 1.0579 | 0.00762 | -0.081 | 138.832
5.5 | 1.1218 | 0.00804 | -0.0786 | 139.5274
6 | 1.1833 | 0.00855 | -0.0755 | 138.3977
7 | 1.2985 | 0.00985 | -0.0669 | 131.8274
7.5 | 1.3574 | 0.01065 | -0.0624 | 127.4554
8 | 1.4127 | 0.01154 | -0.057 | 122.4177
8.5 | 1.4542 | 0.01263 | -0.0489 | 115.1386
9 | 1.4962 | 0.01385 | -0.0406 | 108.0289
10.5 | 1.4687 | 0.02659 | -0.0087 | 55.2351
11 | 1.4362 | 0.03459 | -0.005 | 41.5207

## 89. Re 7M Mach 0.00 (1)
BIGFOIL.COM POLAR EXPORT
HN-971
HN-971 |  |  |  | Cl Max: | 1.353 | at alpha= | 10.5 | deg
JavaFoil+Calcfoil stall+Eppler ext transition |  |  |  | L/D Max: | 123.425 | at alpha= | 9 | deg
Re: | 7000000 |  |  | Cd Min: | 0.00687 | at alpha= | -5 | deg
Mach: | 0 |  |  | Cl=0 at alpha= | -3.339 | deg
|  |  |  | @ Cl=0.1, Cd= | 0.007008
|  |  |  | @ Cl=0.4, Cd= | 0.0072305
|  |  |  | @ Cl=0.6, Cd= | 0.0073931
alpha (deg) | Cl | Cd | Cm | Cl/Cd
-16 | -0.558 | 0.11018 | -0.039 | -5.061
-15.5 | -0.57 | 0.10323 | -0.04 | -5.525
-15 | -0.582 | 0.09662 | -0.041 | -6.019
-14.5 | -0.591 | 0.09004 | -0.042 | -6.568
-14 | -0.599 | 0.08384 | -0.044 | -7.144
-13.5 | -0.605 | 0.07705 | -0.045 | -7.852
-13 | -0.61 | 0.06962 | -0.048 | -8.755
-12.5 | -0.615 | 0.05919 | -0.051 | -10.396
-12 | -0.623 | 0.04633 | -0.056 | -13.455
-11.5 | -0.65 | 0.02512 | -0.064 | -25.86
-11 | -0.66 | 0.01568 | -0.068 | -42.091
-10.5 | -0.658 | 0.0116 | -0.071 | -56.702
-10 | -0.645 | 0.00985 | -0.072 | -65.457
-9.5 | -0.62 | 0.00913 | -0.074 | -67.932
-9 | -0.587 | 0.00843 | -0.074 | -69.678
-8.5 | -0.549 | 0.00805 | -0.075 | -68.183
-8 | -0.507 | 0.00817 | -0.075 | -62.077
-7.5 | -0.461 | 0.00775 | -0.075 | -59.483
-7 | -0.412 | 0.00745 | -0.076 | -55.381
-6.5 | -0.361 | 0.00726 | -0.076 | -49.712
-6 | -0.307 | 0.00711 | -0.077 | -43.212
-5.5 | -0.252 | 0.00699 | -0.077 | -36.065
-5 | -0.195 | 0.00687 | -0.077 | -28.405
-4.5 | -0.137 | 0.00693 | -0.078 | -19.773
-4 | -0.078 | 0.00723 | -0.078 | -10.849
-3.5 | -0.019 | 0.00719 | -0.079 | -2.704
-3 | 0.04 | 0.00706 | -0.079 | 5.645
-2.5 | 0.099 | 0.007 | -0.079 | 14.207
-2 | 0.159 | 0.00748 | -0.08 | 21.25
-1.5 | 0.219 | 0.00738 | -0.08 | 29.633
-1 | 0.278 | 0.0073 | -0.08 | 38.082
-0.5 | 0.338 | 0.00727 | -0.081 | 46.404
0 | 0.397 | 0.00723 | -0.081 | 54.922
0.5 | 0.456 | 0.00724 | -0.082 | 63.056
1 | 0.515 | 0.00726 | -0.082 | 71.027
1.5 | 0.575 | 0.00735 | -0.082 | 78.191
2 | 0.633 | 0.00745 | -0.083 | 85.02
2.5 | 0.692 | 0.00773 | -0.083 | 89.494
3 | 0.751 | 0.00783 | -0.083 | 95.938
3.5 | 0.809 | 0.00798 | -0.084 | 101.368
4 | 0.867 | 0.00817 | -0.084 | 106.146
4.5 | 0.924 | 0.00839 | -0.084 | 110.172
5 | 0.98 | 0.00863 | -0.085 | 113.595
5.5 | 1.035 | 0.0089 | -0.085 | 116.378
6 | 1.09 | 0.00919 | -0.085 | 118.501
6.5 | 1.141 | 0.00955 | -0.086 | 119.497
7 | 1.188 | 0.00984 | -0.086 | 120.67
7.5 | 1.23 | 0.01051 | -0.086 | 117.025
8 | 1.267 | 0.01081 | -0.086 | 117.158
8.5 | 1.298 | 0.01118 | -0.087 | 116.091
9 | 1.321 | 0.0107 | -0.087 | 123.425
9.5 | 1.339 | 0.01134 | -0.087 | 118.126
10 | 1.35 | 0.0138 | -0.087 | 97.78
10.5 | 1.353 | 0.01459 | -0.087 | 92.762
11 | 1.349 | 0.01537 | -0.088 | 87.811
11.5 | 1.338 | 0.01624 | -0.088 | 82.359
12 | 1.316 | 0.01735 | -0.087 | 75.898
12.5 | 1.288 | 0.01872 | -0.087 | 68.792
13 | 1.252 | 0.02055 | -0.087 | 60.949
13.5 | 1.209 | 0.02313 | -0.086 | 52.292
14 | 1.163 | 0.02617 | -0.085 | 44.432
14.5 | 1.108 | 0.03136 | -0.084 | 35.333
15 | 1.054 | 0.03714 | -0.082 | 28.377
15.5 | 0.996 | 0.04589 | -0.08 | 21.695

## 90. Re 7M Mach 0.00 (2)
BIGFOIL.COM POLAR EXPORT
HN-971
HN-971 |  |  |  | Cl Max: | 1.8047 | at alpha= | 17.5 | deg
XFOIL ncrit=9 |  |  |  | L/D Max: | 140.38 | at alpha= | 7 | deg
Re: | 7000000 |  |  | Cd Min: | 0.18699 | at alpha= | -20 | deg
Mach: | 0 |  |  | Cl=0 at alpha= | -3.2315 | deg
|  |  |  | @ Cl=0.1, Cd= | 0.0051364
|  |  |  | @ Cl=0.4, Cd= | 0.0049426
|  |  |  | @ Cl=0.6, Cd= | 0.0051589
alpha (deg) | Cl | Cd | Cm | Cl/Cd
-20 | -0.7436 | 0.18699 | 0.0083 | -3.9767
-19 | -1.1251 | 0.09022 | -0.0471 | -12.4706
-18.5 | -1.3808 | 0.04068 | -0.0815 | -33.943
-18 | -1.4173 | 0.0304 | -0.088 | -46.6217
-17.5 | -1.4133 | 0.02665 | -0.0881 | -53.0319
-17 | -1.4317 | 0.02348 | -0.0828 | -60.9753
-16.5 | -1.4313 | 0.02186 | -0.0759 | -65.4758
-16 | -1.3942 | 0.02009 | -0.0753 | -69.3977
-15.5 | -1.3484 | 0.01821 | -0.0762 | -74.0472
-15 | -1.2987 | 0.0167 | -0.0772 | -77.7665
-14.5 | -1.2458 | 0.01538 | -0.0783 | -81.0013
-14 | -1.1905 | 0.01426 | -0.0796 | -83.4853
-13.5 | -1.1332 | 0.01325 | -0.0812 | -85.5245
-13 | -1.0736 | 0.01238 | -0.0829 | -86.7205
-12.5 | -1.0214 | 0.01163 | -0.0829 | -87.8246
-12 | -0.9656 | 0.01096 | -0.0835 | -88.1022
-11.5 | -0.9063 | 0.01033 | -0.0848 | -87.7348
-11 | -0.8478 | 0.00957 | -0.0859 | -88.5893
-10.5 | -0.7882 | 0.00895 | -0.0872 | -88.067
-10 | -0.7378 | 0.00845 | -0.0863 | -87.3136
-9.5 | -0.6828 | 0.00803 | -0.0863 | -85.0311
-9 | -0.63 | 0.00753 | -0.0858 | -83.6653
-8.5 | -0.5766 | 0.00718 | -0.0853 | -80.3064
-8 | -0.5237 | 0.00684 | -0.0848 | -76.5643
-7.5 | -0.4696 | 0.00657 | -0.0844 | -71.4764
-7 | -0.4157 | 0.00633 | -0.084 | -65.6714
-6.5 | -0.3608 | 0.00612 | -0.0837 | -58.9542
-6 | -0.3061 | 0.00593 | -0.0834 | -51.6189
-5.5 | -0.2511 | 0.00579 | -0.0832 | -43.3679
-5 | -0.196 | 0.00564 | -0.083 | -34.7518
-4.5 | -0.1409 | 0.00547 | -0.0828 | -25.7587
-4 | -0.0855 | 0.00535 | -0.0826 | -15.9813
-3.5 | -0.0298 | 0.00527 | -0.0825 | -5.6546
-3 | 0.0257 | 0.00519 | -0.0824 | 4.9518
-2.5 | 0.0812 | 0.00516 | -0.0822 | 15.7364
-2 | 0.1369 | 0.00509 | -0.0822 | 26.8959
-1.5 | 0.1924 | 0.00501 | -0.0821 | 38.4032
-1 | 0.2479 | 0.00501 | -0.082 | 49.481
-0.5 | 0.3034 | 0.00499 | -0.0819 | 60.8016
0 | 0.3588 | 0.00495 | -0.0818 | 72.4848
0.5 | 0.4141 | 0.00494 | -0.0818 | 83.8259
1 | 0.4691 | 0.005 | -0.0816 | 93.82
1.5 | 0.5239 | 0.00499 | -0.0815 | 104.99
2 | 0.5791 | 0.00509 | -0.0814 | 113.7721
2.5 | 0.6337 | 0.00527 | -0.0811 | 120.2467
3 | 0.6885 | 0.00546 | -0.0809 | 126.0989
3.5 | 0.7429 | 0.0057 | -0.0806 | 130.3333
4 | 0.7971 | 0.00593 | -0.0803 | 134.4182
4.5 | 0.8504 | 0.00624 | -0.0799 | 136.2821
5 | 0.9034 | 0.00656 | -0.0794 | 137.7134
5.5 | 0.956 | 0.0069 | -0.0788 | 138.5507
6 | 1.0082 | 0.00721 | -0.0782 | 139.8336
6.5 | 1.0581 | 0.00757 | -0.0771 | 139.7754
7 | 1.1076 | 0.00789 | -0.0759 | 140.3802
7.5 | 1.1582 | 0.00842 | -0.0751 | 137.5534
8 | 1.208 | 0.00898 | -0.0741 | 134.5212
8.5 | 1.2579 | 0.00949 | -0.0732 | 132.5501
9 | 1.3076 | 0.00999 | -0.0723 | 130.8909
9.5 | 1.3559 | 0.01056 | -0.0711 | 128.3996
10 | 1.4026 | 0.01122 | -0.0697 | 125.0089
10.5 | 1.4473 | 0.01198 | -0.068 | 120.8097
11 | 1.4923 | 0.01264 | -0.0664 | 118.0617
11.5 | 1.5352 | 0.01339 | -0.0644 | 114.6527
12 | 1.5769 | 0.01413 | -0.0623 | 111.5994
12.5 | 1.6171 | 0.01486 | -0.06 | 108.8223
13 | 1.6526 | 0.01564 | -0.0569 | 105.665
13.5 | 1.68 | 0.01644 | -0.0522 | 102.1898
14 | 1.7053 | 0.01742 | -0.0475 | 97.8932
14.5 | 1.729 | 0.01855 | -0.043 | 93.2075
15 | 1.7501 | 0.01988 | -0.0385 | 88.0332
15.5 | 1.7681 | 0.02149 | -0.034 | 82.2755
16 | 1.7842 | 0.02335 | -0.0299 | 76.4111
16.5 | 1.7952 | 0.02574 | -0.0258 | 69.7436
17 | 1.8021 | 0.02869 | -0.0222 | 62.8128
17.5 | 1.8047 | 0.03233 | -0.0193 | 55.8212
18 | 1.8005 | 0.03707 | -0.0171 | 48.5703
18.5 | 1.7995 | 0.04205 | -0.0162 | 42.7943
19 | 1.7958 | 0.04788 | -0.0164 | 37.5063
19.5 | 1.7828 | 0.05549 | -0.0179 | 32.1283
20 | 1.7745 | 0.06309 | -0.0202 | 28.1265

## 91. Re 7M Mach 0.10 (1)
BIGFOIL.COM POLAR EXPORT
HN-971
HN-971 |  |  |  | Cl Max: | 1.347 | at alpha= | 10 | deg
JavaFoil+Calcfoil stall+Eppler ext transition |  |  |  | L/D Max: | 128.122 | at alpha= | 9.5 | deg
Re: | 7000000 |  |  | Cd Min: | 0.00685 | at alpha= | -5 | deg
Mach: | 0.1 |  |  | Cl=0 at alpha= | -3.3333 | deg
|  |  |  | @ Cl=0.1, Cd= | 0.00702
|  |  |  | @ Cl=0.4, Cd= | 0.0072302
|  |  |  | @ Cl=0.6, Cd= | 0.0074145
alpha (deg) | Cl | Cd | Cm | Cl/Cd
-15.5 | -0.539 | 0.1056 | -0.039 | -5.1
-15 | -0.553 | 0.09915 | -0.04 | -5.574
-14.5 | -0.565 | 0.09228 | -0.042 | -6.128
-14 | -0.576 | 0.086 | -0.043 | -6.699
-13.5 | -0.584 | 0.0798 | -0.044 | -7.322
-13 | -0.591 | 0.07273 | -0.046 | -8.127
-12.5 | -0.596 | 0.06444 | -0.049 | -9.256
-12 | -0.604 | 0.05272 | -0.054 | -11.457
-11.5 | -0.623 | 0.03384 | -0.061 | -18.409
-11 | -0.646 | 0.01801 | -0.067 | -35.85
-10.5 | -0.648 | 0.01249 | -0.07 | -51.896
-10 | -0.639 | 0.01012 | -0.073 | -63.192
-9.5 | -0.618 | 0.00925 | -0.074 | -66.813
-9 | -0.587 | 0.00854 | -0.074 | -68.715
-8.5 | -0.549 | 0.00813 | -0.075 | -67.552
-8 | -0.508 | 0.0082 | -0.075 | -61.949
-7.5 | -0.462 | 0.00776 | -0.076 | -59.597
-7 | -0.414 | 0.00745 | -0.076 | -55.561
-6.5 | -0.362 | 0.00733 | -0.077 | -49.432
-6 | -0.309 | 0.00719 | -0.077 | -42.932
-5.5 | -0.253 | 0.00704 | -0.077 | -35.969
-5 | -0.196 | 0.00685 | -0.078 | -28.601
-4.5 | -0.138 | 0.00698 | -0.078 | -19.736
-4 | -0.079 | 0.00727 | -0.079 | -10.842
-3.5 | -0.02 | 0.0072 | -0.079 | -2.715
-3 | 0.04 | 0.00704 | -0.079 | 5.689
-2.5 | 0.1 | 0.00702 | -0.08 | 14.222
-2 | 0.16 | 0.00749 | -0.08 | 21.327
-1.5 | 0.22 | 0.00739 | -0.08 | 29.722
-1 | 0.28 | 0.00733 | -0.081 | 38.139
-0.5 | 0.339 | 0.00728 | -0.081 | 46.577
0 | 0.399 | 0.00723 | -0.082 | 55.15
0.5 | 0.459 | 0.00724 | -0.082 | 63.291
1 | 0.518 | 0.00728 | -0.082 | 71.173
1.5 | 0.577 | 0.00738 | -0.083 | 78.256
2 | 0.637 | 0.00747 | -0.083 | 85.206
2.5 | 0.696 | 0.00776 | -0.083 | 89.626
3 | 0.754 | 0.00785 | -0.084 | 96.049
3.5 | 0.813 | 0.00801 | -0.084 | 101.447
4 | 0.871 | 0.0082 | -0.084 | 106.18
4.5 | 0.929 | 0.00843 | -0.085 | 110.12
5 | 0.985 | 0.00868 | -0.085 | 113.508
5.5 | 1.04 | 0.00895 | -0.085 | 116.223
6 | 1.095 | 0.00925 | -0.086 | 118.303
6.5 | 1.146 | 0.00961 | -0.086 | 119.181
7 | 1.193 | 0.00993 | -0.086 | 120.127
7.5 | 1.234 | 0.0106 | -0.087 | 116.502
8 | 1.271 | 0.0109 | -0.087 | 116.56
8.5 | 1.301 | 0.0113 | -0.087 | 115.135
9 | 1.322 | 0.01082 | -0.087 | 122.219
9.5 | 1.338 | 0.01045 | -0.087 | 128.122
10 | 1.347 | 0.014 | -0.088 | 96.22
10.5 | 1.347 | 0.01481 | -0.088 | 90.939
11 | 1.339 | 0.01567 | -0.088 | 85.495
11.5 | 1.323 | 0.01653 | -0.088 | 80.017
12 | 1.296 | 0.01778 | -0.088 | 72.91
12.5 | 1.262 | 0.01937 | -0.087 | 65.136
13 | 1.22 | 0.02138 | -0.087 | 57.059
13.5 | 1.17 | 0.0244 | -0.086 | 47.958
14 | 1.115 | 0.02854 | -0.085 | 39.064
14.5 | 1.054 | 0.03455 | -0.083 | 30.513
15 | 0.994 | 0.04169 | -0.081 | 23.846

## 92. Re 7M Mach 0.10 (2)
BIGFOIL.COM POLAR EXPORT
HN-971
HN-971 |  |  |  | Cl Max: | 1.7955 | at alpha= | 17.5 | deg
XFOIL ncrit=9 |  |  |  | L/D Max: | 140.138 | at alpha= | 7 | deg
Re: | 7000000 |  |  | Cd Min: | 0.19547 | at alpha= | -20 | deg
Mach: | 0.1 |  |  | Cl=0 at alpha= | -3.2294 | deg
|  |  |  | @ Cl=0.1, Cd= | 0.0051402
|  |  |  | @ Cl=0.4, Cd= | 0.0049529
|  |  |  | @ Cl=0.6, Cd= | 0.0051584
alpha (deg) | Cl | Cd | Cm | Cl/Cd
-20 | -0.7206 | 0.19547 | 0.0118 | -3.6865
-19.5 | -0.7326 | 0.18177 | 0.0047 | -4.0304
-19 | -0.7532 | 0.16668 | -0.0032 | -4.5188
-18 | -1.3647 | 0.03956 | -0.0844 | -34.497
-17.5 | -1.3761 | 0.03217 | -0.0891 | -42.7759
-17 | -1.3952 | 0.02629 | -0.0898 | -53.0696
-16.5 | -1.4169 | 0.02369 | -0.0826 | -59.81
-16 | -1.3999 | 0.02217 | -0.078 | -63.1439
-15.5 | -1.3538 | 0.02034 | -0.0788 | -66.5585
-15 | -1.3088 | 0.01806 | -0.0796 | -72.4695
-14.5 | -1.2572 | 0.01638 | -0.0806 | -76.7521
-14 | -1.2022 | 0.01504 | -0.0817 | -79.9335
-13.5 | -1.1447 | 0.01384 | -0.0831 | -82.7095
-13 | -1.0846 | 0.01284 | -0.0847 | -84.4704
-12.5 | -1.0312 | 0.01198 | -0.0847 | -86.0768
-12 | -0.9752 | 0.01123 | -0.0851 | -86.8388
-11.5 | -0.9154 | 0.01053 | -0.0862 | -86.9326
-11 | -0.8555 | 0.00982 | -0.0873 | -87.1181
-10.5 | -0.7952 | 0.00912 | -0.0885 | -87.193
-10 | -0.7443 | 0.00857 | -0.0874 | -86.8495
-9.5 | -0.6887 | 0.00811 | -0.0873 | -84.9199
-9 | -0.6351 | 0.00763 | -0.0868 | -83.2372
-8.5 | -0.5814 | 0.00724 | -0.0862 | -80.3039
-8 | -0.5278 | 0.0069 | -0.0856 | -76.4928
-7.5 | -0.4733 | 0.00662 | -0.0851 | -71.4955
-7 | -0.419 | 0.00636 | -0.0846 | -65.8805
-6.5 | -0.3636 | 0.00615 | -0.0843 | -59.122
-6 | -0.3085 | 0.00595 | -0.084 | -51.8487
-5.5 | -0.253 | 0.00581 | -0.0837 | -43.5456
-5 | -0.1975 | 0.00566 | -0.0835 | -34.894
-4.5 | -0.142 | 0.00548 | -0.0832 | -25.9124
-4 | -0.0863 | 0.00536 | -0.0831 | -16.1007
-3.5 | -0.0302 | 0.00528 | -0.0829 | -5.7197
-3 | 0.0256 | 0.00521 | -0.0828 | 4.9136
-2.5 | 0.0815 | 0.00516 | -0.0826 | 15.7946
-2 | 0.1375 | 0.0051 | -0.0825 | 26.9608
-1.5 | 0.1933 | 0.00502 | -0.0825 | 38.506
-1 | 0.2491 | 0.00501 | -0.0823 | 49.7206
-0.5 | 0.3049 | 0.005 | -0.0823 | 60.98
0 | 0.3607 | 0.00496 | -0.0822 | 72.7218
0.5 | 0.4163 | 0.00495 | -0.0821 | 84.101
1 | 0.4716 | 0.00502 | -0.082 | 93.9442
1.5 | 0.5268 | 0.005 | -0.0818 | 105.36
2 | 0.5822 | 0.0051 | -0.0817 | 114.1569
2.5 | 0.6371 | 0.00528 | -0.0814 | 120.6629
3 | 0.6922 | 0.00547 | -0.0812 | 126.5448
3.5 | 0.747 | 0.00572 | -0.0809 | 130.5944
4 | 0.8016 | 0.00595 | -0.0806 | 134.7227
4.5 | 0.8552 | 0.00626 | -0.0801 | 136.6134
5 | 0.9086 | 0.00659 | -0.0796 | 137.8756
5.5 | 0.9616 | 0.00692 | -0.079 | 138.9595
6 | 1.0139 | 0.00725 | -0.0782 | 139.8483
6.5 | 1.0644 | 0.00762 | -0.0771 | 139.685
7 | 1.1141 | 0.00795 | -0.0758 | 140.1384
7.5 | 1.165 | 0.00849 | -0.0749 | 137.2203
8 | 1.2152 | 0.00905 | -0.0738 | 134.2762
8.5 | 1.2655 | 0.00958 | -0.0728 | 132.0981
9 | 1.3153 | 0.0101 | -0.0718 | 130.2277
9.5 | 1.3638 | 0.0107 | -0.0705 | 127.4579
10 | 1.4106 | 0.01138 | -0.0689 | 123.9543
10.5 | 1.4555 | 0.01216 | -0.067 | 119.6957
11 | 1.5005 | 0.01285 | -0.0652 | 116.7704
11.5 | 1.5432 | 0.01363 | -0.063 | 113.2208
12 | 1.5853 | 0.01435 | -0.0608 | 110.4739
12.5 | 1.6247 | 0.01514 | -0.0581 | 107.3118
13 | 1.6555 | 0.01594 | -0.0538 | 103.8582
13.5 | 1.6825 | 0.01683 | -0.049 | 99.9703
14 | 1.7073 | 0.01792 | -0.0442 | 95.2734
14.5 | 1.7298 | 0.01919 | -0.0394 | 90.1407
15 | 1.7494 | 0.02072 | -0.0348 | 84.4305
15.5 | 1.7651 | 0.02259 | -0.0301 | 78.1363
16 | 1.7781 | 0.02483 | -0.0259 | 71.611
16.5 | 1.784 | 0.02782 | -0.0218 | 64.1265
17 | 1.7858 | 0.03152 | -0.0185 | 56.6561
17.5 | 1.7955 | 0.03494 | -0.0165 | 51.3881
18 | 1.7871 | 0.04054 | -0.015 | 44.0824
18.5 | 1.7822 | 0.04646 | -0.0149 | 38.3599
19 | 1.7736 | 0.05346 | -0.016 | 33.1762
19.5 | 1.7537 | 0.06269 | -0.0188 | 27.9742
20 | 1.7367 | 0.0723 | -0.0227 | 24.0207

## 93. Re 7M Mach 0.25 (1)
BIGFOIL.COM POLAR EXPORT
HN-971
HN-971 |  |  |  | Cl Max: | 1.323 | at alpha= | 9.5 | deg
JavaFoil+Calcfoil stall+Eppler ext transition |  |  |  | L/D Max: | 127.036 | at alpha= | 9 | deg
Re: | 7000000 |  |  | Cd Min: | 0.00692 | at alpha= | -4 | deg
Mach: | 0.25 |  |  | Cl=0 at alpha= | -3.3361 | deg
|  |  |  | @ Cl=0.1, Cd= | 0.0071129
|  |  |  | @ Cl=0.4, Cd= | 0.0073766
|  |  |  | @ Cl=0.6, Cd= | 0.0075449
alpha (deg) | Cl | Cd | Cm | Cl/Cd
-14.5 | -0.338 | 0.10416 | -0.037 | -3.241
-14 | -0.379 | 0.09736 | -0.038 | -3.889
-13.5 | -0.415 | 0.09074 | -0.04 | -4.575
-13 | -0.447 | 0.08458 | -0.041 | -5.282
-12.5 | -0.474 | 0.07791 | -0.043 | -6.078
-12 | -0.495 | 0.07126 | -0.045 | -6.947
-11.5 | -0.511 | 0.06415 | -0.048 | -7.969
-11 | -0.524 | 0.05534 | -0.052 | -9.464
-10.5 | -0.543 | 0.03859 | -0.06 | -14.07
-10 | -0.582 | 0.016 | -0.07 | -36.396
-9.5 | -0.589 | 0.01074 | -0.074 | -54.834
-9 | -0.574 | 0.00947 | -0.076 | -60.66
-8.5 | -0.547 | 0.00824 | -0.077 | -66.328
-8 | -0.51 | 0.00814 | -0.077 | -62.616
-7.5 | -0.467 | 0.00807 | -0.078 | -57.94
-7 | -0.42 | 0.0077 | -0.078 | -54.597
-6.5 | -0.369 | 0.00746 | -0.079 | -49.538
-6 | -0.316 | 0.00727 | -0.079 | -43.377
-5.5 | -0.259 | 0.00711 | -0.08 | -36.449
-5 | -0.201 | 0.00698 | -0.08 | -28.802
-4.5 | -0.141 | 0.00712 | -0.08 | -19.846
-4 | -0.081 | 0.00692 | -0.081 | -11.704
-3.5 | -0.02 | 0.00728 | -0.081 | -2.758
-3 | 0.041 | 0.00717 | -0.082 | 5.743
-2.5 | 0.103 | 0.00711 | -0.082 | 14.44
-2 | 0.164 | 0.00756 | -0.082 | 21.733
-1.5 | 0.226 | 0.0075 | -0.083 | 30.12
-1 | 0.287 | 0.00743 | -0.083 | 38.65
-0.5 | 0.349 | 0.00741 | -0.083 | 47.065
0 | 0.41 | 0.00737 | -0.084 | 55.586
0.5 | 0.471 | 0.00738 | -0.084 | 63.84
1 | 0.532 | 0.00744 | -0.085 | 71.501
1.5 | 0.593 | 0.00753 | -0.085 | 78.796
2 | 0.654 | 0.00766 | -0.085 | 85.44
2.5 | 0.715 | 0.00786 | -0.086 | 90.868
3 | 0.775 | 0.00808 | -0.086 | 95.961
3.5 | 0.835 | 0.0082 | -0.086 | 101.833
4 | 0.894 | 0.00841 | -0.087 | 106.404
4.5 | 0.953 | 0.00871 | -0.087 | 109.479
5 | 1.011 | 0.00896 | -0.087 | 112.777
5.5 | 1.067 | 0.00928 | -0.088 | 114.972
6 | 1.122 | 0.00961 | -0.088 | 116.824
6.5 | 1.174 | 0.00999 | -0.088 | 117.515
7 | 1.22 | 0.01059 | -0.089 | 115.156
7.5 | 1.258 | 0.01111 | -0.089 | 113.238
8 | 1.288 | 0.01126 | -0.089 | 114.417
8.5 | 1.31 | 0.01062 | -0.089 | 123.345
9 | 1.322 | 0.01041 | -0.09 | 127.036
9.5 | 1.323 | 0.01438 | -0.09 | 91.997
10 | 1.312 | 0.01533 | -0.09 | 85.591
10.5 | 1.287 | 0.01636 | -0.09 | 78.692
11 | 1.246 | 0.01762 | -0.09 | 70.715
11.5 | 1.19 | 0.01928 | -0.089 | 61.711
12 | 1.12 | 0.0215 | -0.089 | 52.098
12.5 | 1.035 | 0.02501 | -0.087 | 41.395
13 | 0.938 | 0.03064 | -0.085 | 30.611
13.5 | 0.829 | 0.04085 | -0.082 | 20.284
14 | 0.714 | 0.05696 | -0.077 | 12.533
14.5 | 0.604 | 0.07448 | -0.072 | 8.11

## 94. Re 7M Mach 0.25 (2)
BIGFOIL.COM POLAR EXPORT
HN-971
HN-971 |  |  |  | Cl Max: | 1.7196 | at alpha= | 15 | deg
XFOIL ncrit=9 |  |  |  | L/D Max: | 140.268 | at alpha= | 6 | deg
Re: | 7000000 |  |  | Cd Min: | 0.19095 | at alpha= | -18.5 | deg
Mach: | 0.25 |  |  | Cl=0 at alpha= | -3.2154 | deg
|  |  |  | @ Cl=0.1, Cd= | 0.0051791
|  |  |  | @ Cl=0.4, Cd= | 0.0050049
|  |  |  | @ Cl=0.6, Cd= | 0.0051618
alpha (deg) | Cl | Cd | Cm | Cl/Cd
-18.5 | -0.6549 | 0.19095 | 0.0056 | -3.4297
-18 | -0.6675 | 0.1765 | -0.0013 | -3.7819
-17.5 | -0.678 | 0.16371 | -0.0077 | -4.1415
-17 | -0.7008 | 0.14906 | -0.0151 | -4.7015
-16.5 | -0.7374 | 0.13262 | -0.0237 | -5.5602
-16 | -0.8105 | 0.11087 | -0.0362 | -7.3104
-15.5 | -0.967 | 0.07908 | -0.057 | -12.2281
-15 | -1.0879 | 0.05382 | -0.0735 | -20.2137
-14.5 | -1.1326 | 0.03789 | -0.0871 | -29.8918
-14 | -1.1703 | 0.0297 | -0.0904 | -39.404
-13.5 | -1.1798 | 0.02224 | -0.0933 | -53.0486
-13 | -1.1368 | 0.0179 | -0.0949 | -63.5084
-12.5 | -1.0781 | 0.0154 | -0.0961 | -70.0065
-12 | -1.0255 | 0.01379 | -0.0948 | -74.3655
-11.5 | -0.9651 | 0.01238 | -0.0947 | -77.9564
-11 | -0.9007 | 0.01122 | -0.0952 | -80.2763
-10 | -0.7793 | 0.00949 | -0.0946 | -82.118
-9.5 | -0.7213 | 0.00872 | -0.0937 | -82.7179
-9 | -0.6644 | 0.00815 | -0.0926 | -81.5215
-8.5 | -0.6076 | 0.00769 | -0.0915 | -79.0117
-8 | -0.5516 | 0.00724 | -0.0903 | -76.1878
-7.5 | -0.4945 | 0.00686 | -0.0894 | -72.0845
-7 | -0.4374 | 0.00657 | -0.0885 | -66.5753
-6.5 | -0.3798 | 0.0063 | -0.0879 | -60.2857
-6 | -0.322 | 0.00608 | -0.0873 | -52.9605
-5.5 | -0.2642 | 0.00592 | -0.0868 | -44.6284
-5 | -0.2064 | 0.00574 | -0.0863 | -35.9582
-4.5 | -0.1486 | 0.00558 | -0.0859 | -26.6308
-4 | -0.091 | 0.00543 | -0.0856 | -16.7587
-3.5 | -0.0329 | 0.00533 | -0.0853 | -6.1726
-2.5 | 0.0827 | 0.0052 | -0.0849 | 15.9038
-2 | 0.1405 | 0.00513 | -0.0847 | 27.3879
-1.5 | 0.1981 | 0.00506 | -0.0845 | 39.1502
-1 | 0.2557 | 0.00505 | -0.0844 | 50.6337
-0.5 | 0.3134 | 0.00503 | -0.0843 | 62.3062
0 | 0.3708 | 0.00501 | -0.0841 | 74.012
0.5 | 0.4281 | 0.005 | -0.084 | 85.62
1 | 0.4853 | 0.00506 | -0.0838 | 95.9091
1.5 | 0.5423 | 0.00505 | -0.0836 | 107.3861
2 | 0.5995 | 0.00516 | -0.0834 | 116.1822
2.5 | 0.6559 | 0.00536 | -0.083 | 122.3694
3 | 0.7128 | 0.00557 | -0.0827 | 127.9713
3.5 | 0.7694 | 0.00583 | -0.0822 | 131.9726
4 | 0.8262 | 0.00605 | -0.0818 | 136.562
4.5 | 0.8816 | 0.0064 | -0.0811 | 137.75
5 | 0.9367 | 0.00677 | -0.0803 | 138.3604
5.5 | 0.992 | 0.0071 | -0.0795 | 139.7183
6 | 1.0464 | 0.00746 | -0.0784 | 140.2681
7 | 1.1503 | 0.00821 | -0.0752 | 140.1096
7.5 | 1.2023 | 0.00886 | -0.0737 | 135.6998
8 | 1.2553 | 0.00941 | -0.0723 | 133.4006
8.5 | 1.3075 | 0.01 | -0.0707 | 130.75
9 | 1.358 | 0.01067 | -0.0688 | 127.2727
9.5 | 1.4058 | 0.01151 | -0.0663 | 122.1373
10 | 1.4537 | 0.01227 | -0.0639 | 118.476
10.5 | 1.4994 | 0.01312 | -0.061 | 114.2835
11 | 1.5438 | 0.01395 | -0.0579 | 110.6667
11.5 | 1.5849 | 0.0148 | -0.0542 | 107.0878
12 | 1.6147 | 0.01574 | -0.0485 | 102.5858
12.5 | 1.6429 | 0.01684 | -0.0428 | 97.5594
13 | 1.6685 | 0.01815 | -0.0371 | 91.9284
13.5 | 1.6902 | 0.01976 | -0.0315 | 85.5364
14 | 1.7064 | 0.02184 | -0.0258 | 78.1319
14.5 | 1.7148 | 0.02463 | -0.0202 | 69.6224
15 | 1.7196 | 0.02806 | -0.0155 | 61.283
15.5 | 1.7055 | 0.03351 | -0.0115 | 50.8953
16 | 1.6989 | 0.03922 | -0.0097 | 43.3172
16.5 | 1.6832 | 0.04673 | -0.0097 | 36.0197
17 | 1.6621 | 0.05592 | -0.0119 | 29.7228
17.5 | 1.635 | 0.067 | -0.0162 | 24.403
18 | 1.5869 | 0.08235 | -0.024 | 19.2702
18.5 | 1.5397 | 0.09883 | -0.0334 | 15.5793
19 | 1.4854 | 0.11753 | -0.0447 | 12.6385
19.5 | 1.4283 | 0.13758 | -0.0576 | 10.3816
20 | 1.3798 | 0.1566 | -0.0704 | 8.811

## 95. Re 7M Mach 0.50 (1)
BIGFOIL.COM POLAR EXPORT
HN-971
HN-971 |  |  |  | Cl Max: | 1.299 | at alpha= | 7 | deg
JavaFoil+Calcfoil stall+Eppler ext transition |  |  |  | L/D Max: | 129.548 | at alpha= | 7 | deg
Re: | 7000000 |  |  | Cd Min: | 0.00695 | at alpha= | -2.5 | deg
Mach: | 0.5 |  |  | Cl=0 at alpha= | -3.3382 | deg
|  |  |  | @ Cl=0.1, Cd= | 0.0069783
|  |  |  | @ Cl=0.4, Cd= | 0.0079585
|  |  |  | @ Cl=0.6, Cd= | 0.008135
alpha (deg) | Cl | Cd | Cm | Cl/Cd
-20 | -0.896 | 0.15162 | -0.045 | -5.911
-19.5 | -0.873 | 0.15075 | -0.046 | -5.791
-19 | -0.846 | 0.14312 | -0.046 | -5.911
-18.5 | -0.818 | 0.13902 | -0.045 | -5.882
-18 | -0.79 | 0.13477 | -0.044 | -5.86
-17.5 | -0.763 | 0.13167 | -0.044 | -5.798
-17 | -0.737 | 0.12636 | -0.044 | -5.835
-16.5 | -0.712 | 0.1231 | -0.045 | -5.783
-16 | -0.685 | 0.11716 | -0.045 | -5.843
-15.5 | -0.657 | 0.1113 | -0.043 | -5.901
-15 | -0.631 | 0.1032 | -0.044 | -6.111
-14.5 | -0.604 | 0.09656 | -0.044 | -6.257
-14 | -0.577 | 0.10118 | -0.044 | -5.705
-13.5 | -0.55 | 0.09532 | -0.044 | -5.773
-13 | -0.524 | 0.08639 | -0.044 | -6.066
-12.5 | -0.498 | 0.07942 | -0.046 | -6.275
-12 | -0.469 | 0.08528 | -0.043 | -5.505
-11.5 | -0.444 | 0.07481 | -0.046 | -5.94
-11 | -0.421 | 0.06571 | -0.051 | -6.401
-10.5 | -0.391 | 0.06705 | -0.047 | -5.828
-10 | -0.362 | 0.06618 | -0.044 | -5.475
-9.5 | -0.339 | 0.05643 | -0.052 | -6.005
-9 | -0.324 | 0.03953 | -0.065 | -8.194
-8.5 | -0.28 | 0.05757 | -0.041 | -4.869
-8 | -0.261 | 0.04325 | -0.058 | -6.024
-7.5 | -0.23 | 0.04448 | -0.054 | -5.178
-7 | -0.389 | 0.01028 | -0.085 | -37.82
-6.5 | -0.381 | 0.00849 | -0.088 | -44.883
-6 | -0.338 | 0.00815 | -0.088 | -41.462
-5.5 | -0.283 | 0.00776 | -0.089 | -36.469
-5 | -0.222 | 0.00751 | -0.089 | -29.523
-4.5 | -0.157 | 0.00736 | -0.09 | -21.3
-4 | -0.09 | 0.00704 | -0.09 | -12.804
-3.5 | -0.022 | 0.00718 | -0.091 | -3.116
-3 | 0.046 | 0.00708 | -0.091 | 6.484
-2.5 | 0.115 | 0.00695 | -0.092 | 16.489
-2 | 0.183 | 0.00755 | -0.092 | 24.301
-1.5 | 0.252 | 0.00749 | -0.092 | 33.686
-1 | 0.321 | 0.00789 | -0.093 | 40.658
-0.5 | 0.39 | 0.00796 | -0.093 | 48.93
0 | 0.458 | 0.00795 | -0.094 | 57.632
0.5 | 0.526 | 0.00799 | -0.094 | 65.876
1 | 0.594 | 0.00812 | -0.095 | 73.192
1.5 | 0.662 | 0.00829 | -0.095 | 79.926
2 | 0.73 | 0.00849 | -0.095 | 86.038
2.5 | 0.798 | 0.00876 | -0.096 | 91.034
3 | 0.865 | 0.00911 | -0.096 | 94.854
3.5 | 0.931 | 0.00959 | -0.097 | 97.078
4 | 0.996 | 0.01012 | -0.097 | 98.5
4.5 | 1.061 | 0.0108 | -0.097 | 98.228
5 | 1.122 | 0.01152 | -0.098 | 97.379
5.5 | 1.18 | 0.00978 | -0.098 | 120.587
6 | 1.234 | 0.01045 | -0.098 | 118.026
6.5 | 1.276 | 0.0104 | -0.099 | 122.717
7 | 1.299 | 0.01003 | -0.099 | 129.548
7.5 | 1.277 | 0.01482 | -0.099 | 86.132
8 | 1.134 | 0.01729 | -0.099 | 65.574
8.5 | 0.779 | 0.02046 | -0.097 | 38.106
9 | 0.755 | 0.03364 | -0.089 | 22.436
9.5 | 0.794 | 0.03231 | -0.09 | 24.572
10 | 0.861 | 0.02468 | -0.096 | 34.872
10.5 | 0.799 | 0.05582 | -0.079 | 14.313
11 | 0.875 | 0.03869 | -0.09 | 22.614
11.5 | 0.815 | 0.08189 | -0.062 | 9.958
12 | 0.835 | 0.08459 | -0.056 | 9.877

## 96. Re 7M Mach 0.50 (2)
BIGFOIL.COM POLAR EXPORT
HN-971
HN-971 |  |  |  | Cl Max: | 1.5129 | at alpha= | 9.5 | deg
XFOIL ncrit=9 |  |  |  | L/D Max: | 142.818 | at alpha= | 4.5 | deg
Re: | 7000000 |  |  | Cd Min: | 0.25948 | at alpha= | -20 | deg
Mach: | 0.5 |  |  | Cl=0 at alpha= | -3.1507 | deg
|  |  |  | @ Cl=0.1, Cd= | 0.005406
|  |  |  | @ Cl=0.4, Cd= | 0.00524
|  |  |  | @ Cl=0.6, Cd= | 0.0053256
alpha (deg) | Cl | Cd | Cm | Cl/Cd
-20 | -0.6888 | 0.25948 | 0.0286 | -2.6545
-19.5 | -0.668 | 0.25144 | 0.0241 | -2.6567
-19 | -0.6511 | 0.2405 | 0.0195 | -2.7073
-18.5 | -0.6315 | 0.23222 | 0.0151 | -2.7194
-18 | -0.6116 | 0.22441 | 0.011 | -2.7254
-17.5 | -0.5927 | 0.21646 | 0.0071 | -2.7382
-17 | -0.5743 | 0.20855 | 0.0034 | -2.7538
-16.5 | -0.5576 | 0.19999 | -0.0002 | -2.7881
-16 | -0.5425 | 0.19144 | -0.0037 | -2.8338
-15.5 | -0.5289 | 0.18288 | -0.0069 | -2.8921
-15 | -0.5199 | 0.17319 | -0.0104 | -3.0019
-14.5 | -0.5093 | 0.16448 | -0.0136 | -3.0964
-14 | -0.4997 | 0.15602 | -0.0166 | -3.2028
-13.5 | -0.4964 | 0.14651 | -0.0198 | -3.3882
-13 | -0.4976 | 0.13653 | -0.0231 | -3.6446
-12.5 | -0.5077 | 0.12527 | -0.0274 | -4.0528
-12 | -0.5176 | 0.11482 | -0.0314 | -4.5079
-11.5 | -0.5256 | 0.10389 | -0.0373 | -5.0592
-11 | -0.529 | 0.09247 | -0.0458 | -5.7208
-10.5 | -0.5344 | 0.08121 | -0.0549 | -6.5805
-10 | -0.5456 | 0.06923 | -0.0657 | -7.881
-9.5 | -0.5544 | 0.05714 | -0.0782 | -9.7025
-9 | -0.5612 | 0.0441 | -0.0921 | -12.7256
-8.5 | -0.5652 | 0.02876 | -0.115 | -19.6523
-8 | -0.5763 | 0.0173 | -0.1227 | -33.3121
-7.5 | -0.5749 | 0.0112 | -0.1153 | -51.3304
-7 | -0.5266 | 0.00816 | -0.1096 | -64.5343
-6.5 | -0.4582 | 0.00727 | -0.106 | -63.0261
-6 | -0.3883 | 0.00679 | -0.1034 | -57.187
-5.5 | -0.3186 | 0.00646 | -0.1013 | -49.3189
-5 | -0.2499 | 0.00618 | -0.0995 | -40.4369
-4.5 | -0.1815 | 0.00597 | -0.0981 | -30.402
-4 | -0.1138 | 0.00578 | -0.0969 | -19.6886
-3.5 | -0.0468 | 0.00562 | -0.0959 | -8.3274
-3 | 0.0202 | 0.00549 | -0.0952 | 3.6794
-2.5 | 0.0868 | 0.00542 | -0.0945 | 16.0148
-2 | 0.1528 | 0.00535 | -0.094 | 28.5607
-1.5 | 0.2185 | 0.00528 | -0.0935 | 41.3826
-1 | 0.2841 | 0.00525 | -0.0931 | 54.1143
-0.5 | 0.3496 | 0.00524 | -0.0927 | 66.7176
0 | 0.4146 | 0.00524 | -0.0923 | 79.1221
0.5 | 0.4797 | 0.00524 | -0.0919 | 91.5458
1 | 0.5449 | 0.0053 | -0.0914 | 102.8113
1.5 | 0.6094 | 0.00533 | -0.0908 | 114.334
2 | 0.6741 | 0.00548 | -0.0901 | 123.0109
2.5 | 0.7392 | 0.00568 | -0.0893 | 130.1408
3 | 0.8041 | 0.00596 | -0.0882 | 134.9161
3.5 | 0.8691 | 0.00626 | -0.087 | 138.8339
4 | 0.934 | 0.0066 | -0.0856 | 141.5152
4.5 | 0.9983 | 0.00699 | -0.0838 | 142.8183
5 | 1.0616 | 0.00747 | -0.0817 | 142.1151
5.5 | 1.125 | 0.00795 | -0.0792 | 141.5094
6 | 1.1888 | 0.00839 | -0.0764 | 141.6925
6.5 | 1.2477 | 0.00897 | -0.0725 | 139.097
7 | 1.3039 | 0.00963 | -0.0678 | 135.3998
7.5 | 1.3637 | 0.0104 | -0.0634 | 131.125
8 | 1.4201 | 0.01128 | -0.058 | 125.8954
8.5 | 1.4647 | 0.0123 | -0.0503 | 119.0813
9 | 1.5074 | 0.01345 | -0.0419 | 112.0743
9.5 | 1.5129 | 0.01631 | -0.029 | 92.759
10 | 1.5088 | 0.01995 | -0.0178 | 75.6291
10.5 | 1.481 | 0.02577 | -0.0088 | 57.4699
11 | 1.4482 | 0.03355 | -0.0046 | 43.1654

## 97. Re 8M Mach 0.00 (1)
BIGFOIL.COM POLAR EXPORT
HN-971
HN-971 |  |  |  | Cl Max: | 1.354 | at alpha= | 10.5 | deg
JavaFoil+Calcfoil stall+Eppler ext transition |  |  |  | L/D Max: | 126.646 | at alpha= | 10 | deg
Re: | 8000000 |  |  | Cd Min: | 0.00683 | at alpha= | -5 | deg
Mach: | 0 |  |  | Cl=0 at alpha= | -3.339 | deg
|  |  |  | @ Cl=0.1, Cd= | 0.0070275
|  |  |  | @ Cl=0.4, Cd= | 0.007259
|  |  |  | @ Cl=0.6, Cd= | 0.007416
alpha (deg) | Cl | Cd | Cm | Cl/Cd
-16 | -0.558 | 0.1088 | -0.04 | -5.131
-15.5 | -0.571 | 0.10232 | -0.04 | -5.579
-15 | -0.582 | 0.09558 | -0.042 | -6.09
-14.5 | -0.592 | 0.08896 | -0.043 | -6.655
-14 | -0.6 | 0.08195 | -0.045 | -7.327
-13.5 | -0.607 | 0.07502 | -0.046 | -8.089
-13 | -0.612 | 0.06705 | -0.049 | -9.13
-12.5 | -0.62 | 0.05576 | -0.053 | -11.11
-12 | -0.631 | 0.04124 | -0.058 | -15.3
-11.5 | -0.659 | 0.02133 | -0.065 | -30.901
-11 | -0.665 | 0.01429 | -0.069 | -46.544
-10.5 | -0.661 | 0.01102 | -0.071 | -59.952
-10 | -0.646 | 0.00959 | -0.073 | -67.401
-9.5 | -0.621 | 0.00838 | -0.074 | -74.089
-9 | -0.587 | 0.0083 | -0.074 | -70.779
-8.5 | -0.549 | 0.00836 | -0.075 | -65.696
-8 | -0.507 | 0.00803 | -0.075 | -63.129
-7.5 | -0.461 | 0.00762 | -0.075 | -60.485
-7 | -0.412 | 0.00737 | -0.076 | -55.938
-6.5 | -0.361 | 0.00719 | -0.076 | -50.164
-6 | -0.307 | 0.00703 | -0.077 | -43.725
-5.5 | -0.252 | 0.00691 | -0.077 | -36.484
-5 | -0.195 | 0.00683 | -0.077 | -28.584
-4.5 | -0.137 | 0.00696 | -0.078 | -19.704
-4 | -0.078 | 0.00718 | -0.078 | -10.929
-3.5 | -0.019 | 0.00713 | -0.079 | -2.728
-3 | 0.04 | 0.00705 | -0.079 | 5.658
-2.5 | 0.099 | 0.00702 | -0.079 | 14.166
-2 | 0.159 | 0.00747 | -0.08 | 21.291
-1.5 | 0.219 | 0.00743 | -0.08 | 29.422
-1 | 0.278 | 0.00731 | -0.08 | 38.031
-0.5 | 0.338 | 0.00731 | -0.081 | 46.153
0 | 0.397 | 0.00726 | -0.081 | 54.64
0.5 | 0.456 | 0.00724 | -0.082 | 63.026
1 | 0.515 | 0.00728 | -0.082 | 70.761
1.5 | 0.575 | 0.00736 | -0.082 | 78.037
2 | 0.633 | 0.00749 | -0.083 | 84.56
2.5 | 0.692 | 0.00773 | -0.083 | 89.508
3 | 0.751 | 0.00784 | -0.083 | 95.784
3.5 | 0.809 | 0.00793 | -0.084 | 101.974
4 | 0.867 | 0.00811 | -0.084 | 106.869
4.5 | 0.924 | 0.00834 | -0.084 | 110.794
5 | 0.98 | 0.00855 | -0.085 | 114.619
5.5 | 1.035 | 0.00881 | -0.085 | 117.584
6 | 1.09 | 0.00909 | -0.085 | 119.909
6.5 | 1.141 | 0.00941 | -0.086 | 121.183
7 | 1.188 | 0.00988 | -0.086 | 120.258
7.5 | 1.23 | 0.01032 | -0.086 | 119.188
8 | 1.267 | 0.01061 | -0.086 | 119.369
8.5 | 1.298 | 0.01097 | -0.087 | 118.353
9 | 1.322 | 0.01047 | -0.087 | 126.17
9.5 | 1.34 | 0.01109 | -0.087 | 120.756
10 | 1.35 | 0.01066 | -0.087 | 126.646
10.5 | 1.354 | 0.01428 | -0.087 | 94.803
11 | 1.35 | 0.01507 | -0.088 | 89.622
11.5 | 1.338 | 0.016 | -0.088 | 83.655
12 | 1.318 | 0.01688 | -0.088 | 78.113
12.5 | 1.29 | 0.01816 | -0.087 | 71.029
13 | 1.255 | 0.01987 | -0.087 | 63.182
13.5 | 1.213 | 0.02222 | -0.086 | 54.581
14 | 1.167 | 0.02497 | -0.085 | 46.73
14.5 | 1.113 | 0.02964 | -0.084 | 37.557
15 | 1.059 | 0.03497 | -0.083 | 30.295
15.5 | 1.002 | 0.04296 | -0.081 | 23.314

## 98. Re 8M Mach 0.00 (2)
BIGFOIL.COM POLAR EXPORT
HN-971
HN-971 |  |  |  | Cl Max: | 1.827 | at alpha= | 18.5 | deg
XFOIL ncrit=9 |  |  |  | L/D Max: | 142.301 | at alpha= | 7 | deg
Re: | 8000000 |  |  | Cd Min: | 0.18615 | at alpha= | -20 | deg
Mach: | 0 |  |  | Cl=0 at alpha= | -3.2275 | deg
|  |  |  | @ Cl=0.1, Cd= | 0.0050895
|  |  |  | @ Cl=0.4, Cd= | 0.0049626
|  |  |  | @ Cl=0.6, Cd= | 0.0051494
alpha (deg) | Cl | Cd | Cm | Cl/Cd
-20 | -0.7471 | 0.18615 | 0.008 | -4.0134
-19.5 | -0.7873 | 0.16579 | -0.0028 | -4.7488
-19 | -1.4174 | 0.0421 | -0.081 | -33.6675
-18.5 | -1.4376 | 0.03331 | -0.0869 | -43.1582
-18 | -1.453 | 0.02706 | -0.089 | -53.6955
-17.5 | -1.4497 | 0.02422 | -0.0869 | -59.8555
-17 | -1.4682 | 0.02216 | -0.0783 | -66.2545
-16.5 | -1.4397 | 0.02053 | -0.0762 | -70.1266
-16 | -1.3915 | 0.01923 | -0.077 | -72.3609
-15.5 | -1.3434 | 0.01772 | -0.0779 | -75.8126
-15 | -1.2935 | 0.01619 | -0.0788 | -79.895
-14.5 | -1.2405 | 0.01489 | -0.0799 | -83.3109
-14 | -1.1852 | 0.01379 | -0.0812 | -85.9463
-13.5 | -1.1278 | 0.01276 | -0.0827 | -88.3856
-13 | -1.0684 | 0.01191 | -0.0844 | -89.7061
-12.5 | -1.0182 | 0.01119 | -0.0839 | -90.992
-12 | -0.9614 | 0.01054 | -0.0847 | -91.2144
-11.5 | -0.9032 | 0.00993 | -0.0857 | -90.9567
-11 | -0.8445 | 0.0093 | -0.0868 | -90.8065
-10.5 | -0.7908 | 0.00871 | -0.0867 | -90.7922
-10 | -0.7382 | 0.0082 | -0.0863 | -90.0244
-9.5 | -0.6845 | 0.00779 | -0.086 | -87.8691
-9 | -0.6319 | 0.00738 | -0.0854 | -85.6233
-8.5 | -0.5787 | 0.00702 | -0.0849 | -82.4359
-8 | -0.5254 | 0.00672 | -0.0844 | -78.1845
-7.5 | -0.4713 | 0.00646 | -0.0841 | -72.9567
-7 | -0.4172 | 0.00621 | -0.0837 | -67.182
-6.5 | -0.3621 | 0.00603 | -0.0835 | -60.0498
-6 | -0.3073 | 0.00584 | -0.0832 | -52.6199
-5.5 | -0.252 | 0.00572 | -0.083 | -44.0559
-5 | -0.1967 | 0.00557 | -0.0828 | -35.3142
-4.5 | -0.1415 | 0.00543 | -0.0827 | -26.0589
-4 | -0.0861 | 0.00529 | -0.0825 | -16.276
-3.5 | -0.0303 | 0.00522 | -0.0824 | -5.8046
-3 | 0.0253 | 0.00517 | -0.0823 | 4.8936
-2.5 | 0.081 | 0.00511 | -0.0822 | 15.8513
-2 | 0.1367 | 0.00505 | -0.0822 | 27.0693
-1.5 | 0.1922 | 0.005 | -0.0821 | 38.44
-1 | 0.2479 | 0.005 | -0.082 | 49.58
-0.5 | 0.3036 | 0.00498 | -0.082 | 60.9639
0 | 0.3592 | 0.00497 | -0.0819 | 72.2736
0.5 | 0.4145 | 0.00496 | -0.0818 | 83.5685
1 | 0.4695 | 0.00503 | -0.0817 | 93.34
1.5 | 0.5246 | 0.00503 | -0.0816 | 104.2942
2 | 0.5797 | 0.00509 | -0.0815 | 113.89
2.5 | 0.6344 | 0.00525 | -0.0813 | 120.8381
3 | 0.6892 | 0.00542 | -0.0811 | 127.1587
3.5 | 0.7438 | 0.00566 | -0.0808 | 131.4134
4 | 0.798 | 0.0059 | -0.0805 | 135.2542
4.5 | 0.8514 | 0.0062 | -0.0801 | 137.3226
5 | 0.9046 | 0.00651 | -0.0796 | 138.9555
5.5 | 0.9578 | 0.00681 | -0.0792 | 140.6461
6 | 1.01 | 0.00715 | -0.0786 | 141.2587
6.5 | 1.0608 | 0.00755 | -0.0777 | 140.5033
7 | 1.1071 | 0.00778 | -0.0757 | 142.3008
7.5 | 1.1599 | 0.00832 | -0.0754 | 139.4111
8 | 1.2106 | 0.0088 | -0.0746 | 137.5682
8.5 | 1.2608 | 0.0093 | -0.0737 | 135.5699
9 | 1.3104 | 0.00981 | -0.0728 | 133.578
9.5 | 1.359 | 0.01036 | -0.0717 | 131.1776
10 | 1.4059 | 0.01101 | -0.0703 | 127.693
10.5 | 1.4511 | 0.01174 | -0.0687 | 123.6031
11 | 1.4965 | 0.01238 | -0.0671 | 120.8805
11.5 | 1.5401 | 0.0131 | -0.0653 | 117.5649
12 | 1.5831 | 0.01376 | -0.0634 | 115.0509
12.5 | 1.6239 | 0.01448 | -0.0612 | 112.1478
13 | 1.6618 | 0.01526 | -0.0585 | 108.8991
13.5 | 1.69 | 0.01604 | -0.0539 | 105.3616
14 | 1.7147 | 0.017 | -0.049 | 100.8647
14.5 | 1.739 | 0.01807 | -0.0445 | 96.2369
15 | 1.7601 | 0.01936 | -0.0398 | 90.9143
15.5 | 1.7784 | 0.0209 | -0.0352 | 85.0909
16 | 1.7947 | 0.02269 | -0.0309 | 79.0965
16.5 | 1.8051 | 0.02505 | -0.0266 | 72.0599
17 | 1.8138 | 0.02777 | -0.023 | 65.3151
17.5 | 1.8268 | 0.03045 | -0.0204 | 59.9934
18 | 1.8255 | 0.03466 | -0.0178 | 52.6688
18.5 | 1.827 | 0.03911 | -0.0164 | 46.7144
19 | 1.8257 | 0.04435 | -0.016 | 41.1657
19.5 | 1.8164 | 0.05106 | -0.0167 | 35.5738
20 | 1.81 | 0.05806 | -0.0184 | 31.1746

## 99. Re 8M Mach 0.10 (1)
BIGFOIL.COM POLAR EXPORT
HN-971
HN-971 |  |  |  | Cl Max: | 1.348 | at alpha= | 10.5 | deg
JavaFoil+Calcfoil stall+Eppler ext transition |  |  |  | L/D Max: | 124.892 | at alpha= | 9 | deg
Re: | 8000000 |  |  | Cd Min: | 0.00688 | at alpha= | -5 | deg
Mach: | 0.1 |  |  | Cl=0 at alpha= | -3.3333 | deg
|  |  |  | @ Cl=0.1, Cd= | 0.00701
|  |  |  | @ Cl=0.4, Cd= | 0.0072697
|  |  |  | @ Cl=0.6, Cd= | 0.007436
alpha (deg) | Cl | Cd | Cm | Cl/Cd
-16 | -0.523 | 0.11108 | -0.039 | -4.712
-15.5 | -0.539 | 0.1047 | -0.04 | -5.147
-15 | -0.553 | 0.09771 | -0.041 | -5.664
-14.5 | -0.566 | 0.09086 | -0.042 | -6.233
-14 | -0.577 | 0.08446 | -0.044 | -6.833
-13.5 | -0.586 | 0.07783 | -0.045 | -7.528
-13 | -0.593 | 0.07072 | -0.047 | -8.384
-12.5 | -0.599 | 0.06172 | -0.05 | -9.712
-12 | -0.609 | 0.04857 | -0.055 | -12.548
-11.5 | -0.635 | 0.02758 | -0.063 | -23.03
-11 | -0.652 | 0.01611 | -0.068 | -40.453
-10.5 | -0.652 | 0.0117 | -0.071 | -55.728
-10 | -0.641 | 0.00982 | -0.073 | -65.296
-9.5 | -0.619 | 0.00909 | -0.074 | -68.082
-9 | -0.587 | 0.00841 | -0.074 | -69.747
-8.5 | -0.549 | 0.00802 | -0.075 | -68.522
-8 | -0.508 | 0.00805 | -0.075 | -63.105
-7.5 | -0.462 | 0.00762 | -0.076 | -60.633
-7 | -0.414 | 0.00737 | -0.076 | -56.143
-6.5 | -0.362 | 0.00726 | -0.077 | -49.887
-6 | -0.309 | 0.00709 | -0.077 | -43.544
-5.5 | -0.253 | 0.00695 | -0.077 | -36.397
-5 | -0.196 | 0.00688 | -0.078 | -28.491
-4.5 | -0.138 | 0.00696 | -0.078 | -19.797
-4 | -0.079 | 0.00722 | -0.079 | -10.922
-3.5 | -0.02 | 0.00716 | -0.079 | -2.728
-3 | 0.04 | 0.0071 | -0.079 | 5.648
-2.5 | 0.1 | 0.00701 | -0.08 | 14.248
-2 | 0.16 | 0.00748 | -0.08 | 21.363
-1.5 | 0.22 | 0.00744 | -0.08 | 29.52
-1 | 0.28 | 0.00734 | -0.081 | 38.09
-0.5 | 0.339 | 0.00732 | -0.081 | 46.343
0 | 0.399 | 0.00727 | -0.082 | 54.893
0.5 | 0.459 | 0.00725 | -0.082 | 63.276
1 | 0.518 | 0.0073 | -0.082 | 70.964
1.5 | 0.577 | 0.00739 | -0.083 | 78.122
2 | 0.637 | 0.00751 | -0.083 | 84.752
2.5 | 0.696 | 0.00776 | -0.083 | 89.639
3 | 0.754 | 0.00787 | -0.084 | 95.889
3.5 | 0.813 | 0.00796 | -0.084 | 102.069
4 | 0.871 | 0.00815 | -0.084 | 106.869
4.5 | 0.929 | 0.00838 | -0.085 | 110.795
5 | 0.985 | 0.0086 | -0.085 | 114.567
5.5 | 1.04 | 0.00886 | -0.085 | 117.451
6 | 1.095 | 0.00915 | -0.086 | 119.658
6.5 | 1.146 | 0.00946 | -0.086 | 121.09
7 | 1.193 | 0.00995 | -0.086 | 119.846
7.5 | 1.234 | 0.0104 | -0.087 | 118.664
8 | 1.271 | 0.0107 | -0.087 | 118.771
8.5 | 1.301 | 0.01109 | -0.087 | 117.401
9 | 1.323 | 0.01059 | -0.087 | 124.892
9.5 | 1.339 | 0.01135 | -0.088 | 117.901
10 | 1.347 | 0.0137 | -0.088 | 98.349
10.5 | 1.348 | 0.0145 | -0.088 | 92.945
11 | 1.34 | 0.01535 | -0.088 | 87.33
11.5 | 1.324 | 0.01625 | -0.088 | 81.493
12 | 1.298 | 0.01729 | -0.088 | 75.093
12.5 | 1.264 | 0.01879 | -0.087 | 67.283
13 | 1.223 | 0.02065 | -0.087 | 59.224
13.5 | 1.174 | 0.0234 | -0.086 | 50.163
14 | 1.12 | 0.02711 | -0.085 | 41.298
14.5 | 1.06 | 0.03252 | -0.083 | 32.588
15 | 0.997 | 0.04008 | -0.082 | 24.885
15.5 | 0.936 | 0.04885 | -0.079 | 19.17

## 100. Re 8M Mach 0.10 (2)
BIGFOIL.COM POLAR EXPORT
HN-971
HN-971 |  |  |  | Cl Max: | 1.8191 | at alpha= | 17.5 | deg
XFOIL ncrit=9 |  |  |  | L/D Max: | 142.417 | at alpha= | 7 | deg
Re: | 8000000 |  |  | Cd Min: | 0.19073 | at alpha= | -20 | deg
Mach: | 0.1 |  |  | Cl=0 at alpha= | -3.225 | deg
|  |  |  | @ Cl=0.1, Cd= | 0.0050999
|  |  |  | @ Cl=0.4, Cd= | 0.004973
|  |  |  | @ Cl=0.6, Cd= | 0.0051529
alpha (deg) | Cl | Cd | Cm | Cl/Cd
-20 | -0.7363 | 0.19073 | 0.0098 | -3.8604
-19.5 | -0.7362 | 0.18089 | 0.0044 | -4.0699
-19 | -0.7796 | 0.16014 | -0.0066 | -4.8682
-18.5 | -1.3542 | 0.04838 | -0.0778 | -27.9909
-18 | -1.415 | 0.03323 | -0.0893 | -42.582
-17.5 | -1.418 | 0.02809 | -0.0909 | -50.4806
-17 | -1.4324 | 0.0241 | -0.0882 | -59.4357
-16.5 | -1.4464 | 0.02225 | -0.0795 | -65.0067
-16 | -1.4023 | 0.02065 | -0.0798 | -67.908
-15.5 | -1.3543 | 0.01902 | -0.0805 | -71.204
-15 | -1.3034 | 0.01758 | -0.0813 | -74.1411
-14.5 | -1.2521 | 0.01585 | -0.0822 | -78.9968
-14 | -1.197 | 0.01453 | -0.0833 | -82.3813
-13.5 | -1.1394 | 0.01334 | -0.0846 | -85.4123
-13 | -1.0795 | 0.01235 | -0.0862 | -87.4089
-12.5 | -1.0282 | 0.01152 | -0.0857 | -89.2535
-12 | -0.9712 | 0.01079 | -0.0862 | -90.0093
-11.5 | -0.912 | 0.01012 | -0.0872 | -90.1186
-11 | -0.8521 | 0.00954 | -0.0882 | -89.3187
-10.5 | -0.7975 | 0.00889 | -0.0881 | -89.7075
-10 | -0.7446 | 0.00831 | -0.0875 | -89.6029
-9.5 | -0.6904 | 0.00787 | -0.0871 | -87.7255
-9 | -0.637 | 0.00748 | -0.0864 | -85.1604
-8.5 | -0.5835 | 0.00709 | -0.0858 | -82.299
-8 | -0.5295 | 0.00678 | -0.0853 | -78.0973
-7.5 | -0.4751 | 0.0065 | -0.0848 | -73.0923
-7 | -0.4206 | 0.00624 | -0.0844 | -67.4038
-6.5 | -0.365 | 0.00606 | -0.0841 | -60.231
-6 | -0.3097 | 0.00586 | -0.0838 | -52.8498
-5.5 | -0.254 | 0.00574 | -0.0836 | -44.2509
-5 | -0.1983 | 0.00559 | -0.0834 | -35.4741
-4.5 | -0.1427 | 0.00545 | -0.0831 | -26.1835
-4 | -0.0869 | 0.00531 | -0.083 | -16.3653
-3.5 | -0.0308 | 0.00523 | -0.0829 | -5.8891
-3 | 0.0252 | 0.00518 | -0.0827 | 4.8649
-2.5 | 0.0812 | 0.00512 | -0.0826 | 15.8594
-2 | 0.1373 | 0.00506 | -0.0826 | 27.1344
-1.5 | 0.1931 | 0.00501 | -0.0824 | 38.5429
-1 | 0.2492 | 0.005 | -0.0824 | 49.84
-0.5 | 0.3051 | 0.00499 | -0.0823 | 61.1423
0 | 0.361 | 0.00498 | -0.0823 | 72.49
0.5 | 0.4167 | 0.00497 | -0.0822 | 83.8431
1 | 0.472 | 0.00504 | -0.082 | 93.6508
1.5 | 0.5274 | 0.00503 | -0.0819 | 104.8509
2 | 0.5829 | 0.0051 | -0.0818 | 114.2941
2.5 | 0.6378 | 0.00527 | -0.0816 | 121.0247
3 | 0.693 | 0.00544 | -0.0814 | 127.3897
3.5 | 0.7479 | 0.00567 | -0.0811 | 131.9048
4 | 0.8025 | 0.00591 | -0.0808 | 135.7868
4.5 | 0.8562 | 0.00622 | -0.0803 | 137.6527
5 | 0.9098 | 0.00654 | -0.0798 | 139.1131
5.5 | 0.9633 | 0.00684 | -0.0793 | 140.8333
6.5 | 1.0671 | 0.00759 | -0.0777 | 140.5929
7 | 1.1137 | 0.00782 | -0.0757 | 142.4169
7.5 | 1.1668 | 0.00838 | -0.0752 | 139.2363
8 | 1.218 | 0.00886 | -0.0744 | 137.4718
8.5 | 1.2686 | 0.00936 | -0.0734 | 135.5342
9 | 1.3185 | 0.00989 | -0.0723 | 133.3165
9.5 | 1.3672 | 0.01047 | -0.0711 | 130.5826
10 | 1.4137 | 0.0112 | -0.0695 | 126.2232
10.5 | 1.4598 | 0.01189 | -0.0678 | 122.7754
11 | 1.5049 | 0.01259 | -0.066 | 119.5314
11.5 | 1.5491 | 0.01328 | -0.064 | 116.6491
12 | 1.5918 | 0.01398 | -0.0619 | 113.8627
12.5 | 1.6319 | 0.01475 | -0.0593 | 110.6373
13 | 1.666 | 0.01555 | -0.0556 | 107.1383
13.5 | 1.6926 | 0.01642 | -0.0506 | 103.0816
14 | 1.717 | 0.01747 | -0.0456 | 98.2828
14.5 | 1.74 | 0.01869 | -0.0408 | 93.0979
15 | 1.7597 | 0.02015 | -0.036 | 87.33
15.5 | 1.7754 | 0.02198 | -0.0312 | 80.7734
16 | 1.7873 | 0.02422 | -0.0267 | 73.7944
16.5 | 1.798 | 0.02678 | -0.0228 | 67.1397
17 | 1.8087 | 0.02963 | -0.0197 | 61.0429
17.5 | 1.8191 | 0.0328 | -0.0173 | 55.4604
18 | 1.8147 | 0.03771 | -0.0153 | 48.1225
18.5 | 1.8125 | 0.04299 | -0.0146 | 42.161
19 | 1.8067 | 0.04927 | -0.015 | 36.6694
19.5 | 1.7913 | 0.05744 | -0.0168 | 31.1856
20 | 1.7763 | 0.06626 | -0.0199 | 26.808

## 101. Re 8M Mach 0.25 (1)
BIGFOIL.COM POLAR EXPORT
HN-971
HN-971 |  |  |  | Cl Max: | 1.323 | at alpha= | 9.5 | deg
JavaFoil+Calcfoil stall+Eppler ext transition |  |  |  | L/D Max: | 129.83 | at alpha= | 9 | deg
Re: | 8000000 |  |  | Cd Min: | 0.00686 | at alpha= | -4 | deg
Mach: | 0.25 |  |  | Cl=0 at alpha= | -3.3361 | deg
|  |  |  | @ Cl=0.1, Cd= | 0.0071324
|  |  |  | @ Cl=0.4, Cd= | 0.0073966
|  |  |  | @ Cl=0.6, Cd= | 0.0075549
alpha (deg) | Cl | Cd | Cm | Cl/Cd
-14.5 | -0.338 | 0.10319 | -0.038 | -3.274
-14 | -0.379 | 0.09662 | -0.039 | -3.92
-13.5 | -0.415 | 0.08987 | -0.04 | -4.622
-13 | -0.447 | 0.08348 | -0.042 | -5.358
-12.5 | -0.474 | 0.07671 | -0.044 | -6.183
-12 | -0.496 | 0.06988 | -0.046 | -7.097
-11.5 | -0.513 | 0.06234 | -0.049 | -8.227
-11 | -0.527 | 0.0525 | -0.053 | -10.04
-10.5 | -0.553 | 0.03268 | -0.063 | -16.915
-10 | -0.588 | 0.01439 | -0.071 | -40.846
-9.5 | -0.592 | 0.01032 | -0.075 | -57.342
-9 | -0.575 | 0.00929 | -0.076 | -61.934
-8.5 | -0.547 | 0.00848 | -0.077 | -64.5
-8 | -0.51 | 0.00801 | -0.077 | -63.703
-7.5 | -0.467 | 0.00792 | -0.078 | -58.984
-7 | -0.42 | 0.00761 | -0.078 | -55.221
-6.5 | -0.369 | 0.00739 | -0.079 | -49.985
-6 | -0.316 | 0.00717 | -0.079 | -44.035
-5.5 | -0.259 | 0.00704 | -0.08 | -36.801
-5 | -0.201 | 0.00693 | -0.08 | -29.011
-4.5 | -0.141 | 0.00706 | -0.08 | -20.027
-4 | -0.081 | 0.00686 | -0.081 | -11.811
-3.5 | -0.02 | 0.00724 | -0.081 | -2.773
-3 | 0.041 | 0.00718 | -0.082 | 5.733
-2.5 | 0.103 | 0.00713 | -0.082 | 14.403
-2 | 0.164 | 0.00755 | -0.082 | 21.733
-1.5 | 0.226 | 0.00753 | -0.083 | 29.98
-1 | 0.287 | 0.00744 | -0.083 | 38.615
-0.5 | 0.349 | 0.00743 | -0.083 | 46.888
0 | 0.41 | 0.00739 | -0.084 | 55.459
0.5 | 0.471 | 0.00738 | -0.084 | 63.85
1 | 0.532 | 0.00746 | -0.085 | 71.345
1.5 | 0.593 | 0.00754 | -0.085 | 78.729
2 | 0.654 | 0.00767 | -0.085 | 85.261
2.5 | 0.715 | 0.00786 | -0.086 | 90.927
3 | 0.775 | 0.00808 | -0.086 | 95.941
3.5 | 0.835 | 0.00815 | -0.086 | 102.442
4 | 0.894 | 0.00835 | -0.087 | 107.084
4.5 | 0.953 | 0.00863 | -0.087 | 110.487
5 | 1.011 | 0.00887 | -0.087 | 114.016
5.5 | 1.067 | 0.00916 | -0.088 | 116.539
6 | 1.122 | 0.00946 | -0.088 | 118.581
6.5 | 1.174 | 0.00985 | -0.088 | 119.151
7 | 1.22 | 0.01043 | -0.089 | 116.899
7.5 | 1.258 | 0.01091 | -0.089 | 115.298
8 | 1.29 | 0.01126 | -0.089 | 114.529
8.5 | 1.31 | 0.01043 | -0.089 | 125.682
9 | 1.322 | 0.01019 | -0.09 | 129.83
9.5 | 1.323 | 0.01406 | -0.09 | 94.101
10 | 1.312 | 0.01498 | -0.09 | 87.591
10.5 | 1.288 | 0.01599 | -0.09 | 80.528
11 | 1.248 | 0.01722 | -0.09 | 72.497
11.5 | 1.192 | 0.01886 | -0.089 | 63.195
12 | 1.123 | 0.02076 | -0.089 | 54.093
12.5 | 1.039 | 0.0239 | -0.088 | 43.492
13 | 0.942 | 0.02932 | -0.086 | 32.114
13.5 | 0.835 | 0.03799 | -0.083 | 21.966
14 | 0.72 | 0.05268 | -0.078 | 13.666
14.5 | 0.607 | 0.07141 | -0.073 | 8.499

## 102. Re 8M Mach 0.25 (2)
BIGFOIL.COM POLAR EXPORT
HN-971
HN-971 |  |  |  | Cl Max: | 1.7297 | at alpha= | 15.5 | deg
XFOIL ncrit=9 |  |  |  | L/D Max: | 142.307 | at alpha= | 6 | deg
Re: | 8000000 |  |  | Cd Min: | 0.23159 | at alpha= | -20 | deg
Mach: | 0.25 |  |  | Cl=0 at alpha= | -3.211 | deg
|  |  |  | @ Cl=0.1, Cd= | 0.0051518
|  |  |  | @ Cl=0.4, Cd= | 0.005025
|  |  |  | @ Cl=0.6, Cd= | 0.0051496
alpha (deg) | Cl | Cd | Cm | Cl/Cd
-20 | -0.6542 | 0.23159 | 0.0232 | -2.8248
-19.5 | -0.6392 | 0.22416 | 0.0192 | -2.8515
-18.5 | -0.661 | 0.18914 | 0.005 | -3.4948
-17.5 | -0.6903 | 0.16072 | -0.0091 | -4.295
-17 | -0.7145 | 0.14605 | -0.0167 | -4.8922
-16.5 | -0.7713 | 0.126 | -0.0277 | -6.1214
-16 | -0.8678 | 0.10137 | -0.0426 | -8.5607
-15.5 | -0.9675 | 0.07922 | -0.0567 | -12.2128
-15 | -1.1128 | 0.04958 | -0.0771 | -22.4445
-14.5 | -1.1796 | 0.03286 | -0.0914 | -35.8977
-14 | -1.208 | 0.02625 | -0.0929 | -46.019
-13.5 | -1.1795 | 0.021 | -0.0953 | -56.1667
-13 | -1.1329 | 0.0171 | -0.0966 | -66.2515
-12.5 | -1.0746 | 0.0146 | -0.0976 | -73.6027
-12 | -1.0237 | 0.01308 | -0.0958 | -78.2645
-11.5 | -0.9615 | 0.01179 | -0.0959 | -81.5522
-11 | -0.8977 | 0.01073 | -0.0962 | -83.6626
-10.5 | -0.8353 | 0.0099 | -0.0962 | -84.3737
-10 | -0.7797 | 0.00922 | -0.0946 | -84.5662
-9.5 | -0.723 | 0.00848 | -0.0935 | -85.2594
-9 | -0.6669 | 0.00794 | -0.0922 | -83.9924
-8.5 | -0.6098 | 0.00753 | -0.0911 | -80.9827
-8 | -0.5536 | 0.00709 | -0.0899 | -78.0818
-7.5 | -0.4963 | 0.00674 | -0.0891 | -73.635
-7 | -0.439 | 0.00646 | -0.0883 | -67.9567
-6.5 | -0.3813 | 0.00619 | -0.0876 | -61.5994
-6 | -0.3232 | 0.00599 | -0.0871 | -53.9566
-5.5 | -0.2653 | 0.00582 | -0.0866 | -45.5842
-5 | -0.2073 | 0.00567 | -0.0862 | -36.5608
-4.5 | -0.1495 | 0.00552 | -0.0858 | -27.0833
-4 | -0.0916 | 0.00539 | -0.0855 | -16.9944
-3 | 0.0245 | 0.00521 | -0.085 | 4.7025
-2.5 | 0.0825 | 0.00517 | -0.0849 | 15.9574
-2 | 0.1403 | 0.00511 | -0.0847 | 27.456
-1.5 | 0.198 | 0.00505 | -0.0845 | 39.2079
-1 | 0.2559 | 0.00503 | -0.0844 | 50.8748
-0.5 | 0.3136 | 0.00502 | -0.0843 | 62.4701
0 | 0.3712 | 0.00503 | -0.0842 | 73.7972
0.5 | 0.4285 | 0.00502 | -0.0841 | 85.3586
1 | 0.4858 | 0.00507 | -0.0839 | 95.8185
1.5 | 0.543 | 0.00508 | -0.0837 | 106.8898
2 | 0.6003 | 0.00515 | -0.0836 | 116.5631
2.5 | 0.6568 | 0.00534 | -0.0832 | 122.9963
3 | 0.7139 | 0.00552 | -0.0829 | 129.3297
3.5 | 0.7708 | 0.00576 | -0.0825 | 133.8194
4 | 0.8274 | 0.006 | -0.082 | 137.9
4.5 | 0.883 | 0.00633 | -0.0813 | 139.4945
5 | 0.9386 | 0.00666 | -0.0806 | 140.9309
5.5 | 0.9937 | 0.00703 | -0.0798 | 141.3514
6 | 1.0488 | 0.00737 | -0.0789 | 142.3066
6.5 | 1.1021 | 0.00779 | -0.0777 | 141.4763
7 | 1.1493 | 0.0081 | -0.075 | 141.8889
7.5 | 1.2049 | 0.0087 | -0.0742 | 138.4943
8 | 1.2581 | 0.00924 | -0.0728 | 136.158
8.5 | 1.3104 | 0.00982 | -0.0712 | 133.442
9 | 1.3616 | 0.01046 | -0.0694 | 130.1721
9.5 | 1.4095 | 0.0113 | -0.067 | 124.7345
10 | 1.4583 | 0.01202 | -0.0646 | 121.3228
10.5 | 1.505 | 0.01282 | -0.0619 | 117.3947
11 | 1.5509 | 0.01358 | -0.059 | 114.2047
11.5 | 1.5937 | 0.01442 | -0.0556 | 110.5201
12 | 1.6256 | 0.01533 | -0.0502 | 106.0404
12.5 | 1.6538 | 0.01638 | -0.0443 | 100.9646
13 | 1.6804 | 0.01761 | -0.0387 | 95.4231
13.5 | 1.7006 | 0.01925 | -0.0326 | 88.3429
14 | 1.7162 | 0.02128 | -0.0267 | 80.6485
14.5 | 1.7215 | 0.02419 | -0.0206 | 71.1658
15 | 1.7274 | 0.02747 | -0.0159 | 62.8831
15.5 | 1.7297 | 0.03151 | -0.0121 | 54.8937
16 | 1.7289 | 0.03637 | -0.0097 | 47.5364
16.5 | 1.7162 | 0.04312 | -0.0088 | 39.8006
17 | 1.698 | 0.05147 | -0.01 | 32.9901
17.5 | 1.6728 | 0.06177 | -0.0134 | 27.0811
18 | 1.6313 | 0.07549 | -0.0198 | 21.6095
18.5 | 1.5872 | 0.09085 | -0.0281 | 17.4706
19 | 1.5357 | 0.10849 | -0.0385 | 14.1552
19.5 | 1.4793 | 0.12786 | -0.0507 | 11.5697
20 | 1.4299 | 0.14661 | -0.0631 | 9.7531

## 103. Re 8M Mach 0.50 (1)
BIGFOIL.COM POLAR EXPORT
HN-971
HN-971 |  |  |  | Cl Max: | 1.299 | at alpha= | 7 | deg
JavaFoil+Calcfoil stall+Eppler ext transition |  |  |  | L/D Max: | 132.325 | at alpha= | 7 | deg
Re: | 8000000 |  |  | Cd Min: | 0.00693 | at alpha= | -2.5 | deg
Mach: | 0.5 |  |  | Cl=0 at alpha= | -3.3382 | deg
|  |  |  | @ Cl=0.1, Cd= | 0.0069583
|  |  |  | @ Cl=0.4, Cd= | 0.0079215
|  |  |  | @ Cl=0.6, Cd= | 0.0081224
alpha (deg) | Cl | Cd | Cm | Cl/Cd
-20 | -0.896 | 0.15045 | -0.045 | -5.958
-19.5 | -0.874 | 0.14907 | -0.047 | -5.86
-19 | -0.847 | 0.14066 | -0.047 | -6.021
-18.5 | -0.818 | 0.13706 | -0.045 | -5.971
-18 | -0.79 | 0.13476 | -0.044 | -5.863
-17.5 | -0.764 | 0.12847 | -0.044 | -5.944
-17 | -0.737 | 0.12561 | -0.044 | -5.871
-16.5 | -0.713 | 0.12139 | -0.046 | -5.871
-16 | -0.685 | 0.11555 | -0.045 | -5.927
-15.5 | -0.657 | 0.10971 | -0.044 | -5.993
-15 | -0.631 | 0.10177 | -0.045 | -6.204
-14.5 | -0.605 | 0.09518 | -0.045 | -6.357
-14 | -0.577 | 0.10037 | -0.044 | -5.753
-13.5 | -0.551 | 0.09344 | -0.044 | -5.893
-13 | -0.525 | 0.08465 | -0.046 | -6.206
-12.5 | -0.5 | 0.07737 | -0.048 | -6.465
-12 | -0.47 | 0.08448 | -0.043 | -5.56
-11.5 | -0.445 | 0.0737 | -0.047 | -6.038
-11 | -0.422 | 0.064 | -0.052 | -6.591
-10.5 | -0.391 | 0.06611 | -0.048 | -5.919
-10 | -0.363 | 0.06531 | -0.045 | -5.553
-9.5 | -0.34 | 0.05497 | -0.053 | -6.184
-9 | -0.33 | 0.03381 | -0.068 | -9.764
-8.5 | -0.281 | 0.05702 | -0.042 | -4.92
-8 | -0.263 | 0.04003 | -0.062 | -6.575
-7.5 | -0.231 | 0.04335 | -0.056 | -5.331
-7 | -0.391 | 0.00992 | -0.086 | -39.386
-6.5 | -0.381 | 0.00839 | -0.088 | -45.421
-6 | -0.338 | 0.00802 | -0.088 | -42.181
-5.5 | -0.283 | 0.00767 | -0.089 | -36.92
-5 | -0.222 | 0.00745 | -0.089 | -29.752
-4.5 | -0.157 | 0.00727 | -0.09 | -21.58
-4 | -0.09 | 0.00703 | -0.09 | -12.817
-3.5 | -0.022 | 0.00713 | -0.091 | -3.136
-3 | 0.046 | 0.00706 | -0.091 | 6.508
-2.5 | 0.115 | 0.00693 | -0.092 | 16.541
-2 | 0.183 | 0.00749 | -0.092 | 24.508
-1.5 | 0.252 | 0.00789 | -0.092 | 31.981
-1 | 0.321 | 0.0079 | -0.093 | 40.645
-0.5 | 0.39 | 0.00792 | -0.093 | 49.178
0 | 0.458 | 0.00793 | -0.094 | 57.788
0.5 | 0.526 | 0.00797 | -0.094 | 66.014
1 | 0.594 | 0.00811 | -0.095 | 73.312
1.5 | 0.662 | 0.00825 | -0.095 | 80.313
2 | 0.73 | 0.00849 | -0.095 | 86.03
2.5 | 0.798 | 0.00871 | -0.096 | 91.62
3 | 0.865 | 0.00909 | -0.096 | 95.129
3.5 | 0.931 | 0.00946 | -0.097 | 98.344
4 | 0.996 | 0.01006 | -0.097 | 99.061
4.5 | 1.061 | 0.01064 | -0.097 | 99.653
5 | 1.122 | 0.01138 | -0.098 | 98.611
5.5 | 1.181 | 0.01221 | -0.098 | 96.67
6 | 1.234 | 0.01026 | -0.098 | 120.302
6.5 | 1.276 | 0.01019 | -0.099 | 125.268
7 | 1.299 | 0.00982 | -0.099 | 132.325
7.5 | 1.277 | 0.01449 | -0.099 | 88.175
8 | 1.135 | 0.01688 | -0.099 | 67.249
8.5 | 0.781 | 0.01984 | -0.098 | 39.38
9 | 0.77 | 0.02931 | -0.091 | 26.257
9.5 | 0.803 | 0.02967 | -0.092 | 27.074
10 | 0.864 | 0.02365 | -0.097 | 36.544
10.5 | 0.816 | 0.04823 | -0.083 | 16.92
11 | 0.889 | 0.03412 | -0.092 | 26.056
11.5 | 0.823 | 0.07724 | -0.067 | 10.662
12 | 0.848 | 0.07896 | -0.066 | 10.737

## 104. Re 8M Mach 0.50 (2)
BIGFOIL.COM POLAR EXPORT
HN-971
HN-971 |  |  |  | Cl Max: | 1.4738 | at alpha= | 8.5 | deg
XFOIL ncrit=9 |  |  |  | L/D Max: | 145.239 | at alpha= | 4.5 | deg
Re: | 8000000 |  |  | Cd Min: | 0.01204 | at alpha= | 8.5 | deg
Mach: | 0.5 |  |  | Cl=0 at alpha= | -99 | deg
|  |  |  | @ Cl=0.1, Cd= | 0.00522
|  |  |  | @ Cl=0.4, Cd= | 0.00522
|  |  |  | @ Cl=0.6, Cd= | 0.0053234
alpha (deg) | Cl | Cd | Cm | Cl/Cd
0 | 0.4154 | 0.00522 | -0.0924 | 79.5785
0.5 | 0.4805 | 0.00523 | -0.092 | 91.8738
1 | 0.5458 | 0.00529 | -0.0916 | 103.1758
1.5 | 0.6107 | 0.00533 | -0.0911 | 114.5779
2 | 0.6757 | 0.00544 | -0.0904 | 124.2096
2.5 | 0.7404 | 0.00564 | -0.0895 | 131.2766
3 | 0.8054 | 0.0059 | -0.0885 | 136.5085
3.5 | 0.8705 | 0.00621 | -0.0873 | 140.1771
4 | 0.9362 | 0.0065 | -0.086 | 144.0308
4.5 | 1.0007 | 0.00689 | -0.0843 | 145.2395
5 | 1.0641 | 0.00737 | -0.0821 | 144.3826
5.5 | 1.1285 | 0.00781 | -0.0798 | 144.4942
6 | 1.1923 | 0.00828 | -0.077 | 143.9976
6.5 | 1.253 | 0.00888 | -0.0734 | 141.1036
7.5 | 1.3688 | 0.01019 | -0.0641 | 134.3278
8 | 1.4257 | 0.01108 | -0.0588 | 128.6733
8.5 | 1.4738 | 0.01204 | -0.0516 | 122.4086

## 105. Re 10M Mach 0.00 (1)
BIGFOIL.COM POLAR EXPORT
HN-971
HN-971 |  |  |  | Cl Max: | 1.355 | at alpha= | 10.5 | deg
JavaFoil+Calcfoil stall+Eppler ext transition |  |  |  | L/D Max: | 131.336 | at alpha= | 10 | deg
Re: | 10000000 |  |  | Cd Min: | 0.00685 | at alpha= | -5.5 | deg
Mach: | 0 |  |  | Cl=0 at alpha= | -3.339 | deg
|  |  |  | @ Cl=0.1, Cd= | 0.0075398
|  |  |  | @ Cl=0.4, Cd= | 0.00727
|  |  |  | @ Cl=0.6, Cd= | 0.0075236
alpha (deg) | Cl | Cd | Cm | Cl/Cd
-16 | -0.559 | 0.10622 | -0.041 | -5.266
-15.5 | -0.572 | 0.1 | -0.041 | -5.72
-15 | -0.584 | 0.09298 | -0.043 | -6.279
-14.5 | -0.594 | 0.0862 | -0.044 | -6.891
-14 | -0.602 | 0.07946 | -0.046 | -7.581
-13.5 | -0.609 | 0.07237 | -0.048 | -8.418
-13 | -0.617 | 0.06237 | -0.051 | -9.896
-12.5 | -0.626 | 0.05061 | -0.055 | -12.373
-12 | -0.648 | 0.03148 | -0.061 | -20.591
-11.5 | -0.67 | 0.01747 | -0.067 | -38.349
-11 | -0.673 | 0.01254 | -0.07 | -53.625
-10.5 | -0.665 | 0.01029 | -0.072 | -64.681
-10 | -0.648 | 0.00928 | -0.073 | -69.898
-9.5 | -0.621 | 0.00814 | -0.074 | -76.288
-9 | -0.588 | 0.00808 | -0.074 | -72.754
-8.5 | -0.549 | 0.00818 | -0.075 | -67.147
-8 | -0.507 | 0.00781 | -0.075 | -64.9
-7.5 | -0.461 | 0.00748 | -0.075 | -61.632
-7 | -0.412 | 0.00728 | -0.076 | -56.651
-6.5 | -0.361 | 0.00708 | -0.076 | -50.991
-6 | -0.307 | 0.00696 | -0.077 | -44.137
-5.5 | -0.252 | 0.00685 | -0.077 | -36.769
-5 | -0.195 | 0.00703 | -0.077 | -27.767
-4.5 | -0.137 | 0.00727 | -0.078 | -18.85
-4 | -0.078 | 0.00715 | -0.078 | -10.98
-3.5 | -0.019 | 0.00711 | -0.079 | -2.735
-3 | 0.04 | 0.00704 | -0.079 | 5.663
-2.5 | 0.099 | 0.00754 | -0.079 | 13.19
-2 | 0.159 | 0.00753 | -0.08 | 21.121
-1.5 | 0.219 | 0.00741 | -0.08 | 29.501
-1 | 0.278 | 0.00732 | -0.08 | 37.998
-0.5 | 0.338 | 0.00728 | -0.081 | 46.375
0 | 0.397 | 0.00727 | -0.081 | 54.594
0.5 | 0.456 | 0.00727 | -0.082 | 62.731
1 | 0.515 | 0.0073 | -0.082 | 70.57
1.5 | 0.575 | 0.00739 | -0.082 | 77.733
2 | 0.633 | 0.0077 | -0.083 | 82.225
2.5 | 0.692 | 0.0078 | -0.083 | 88.778
3 | 0.751 | 0.00782 | -0.083 | 95.984
3.5 | 0.809 | 0.00791 | -0.084 | 102.301
4 | 0.867 | 0.00805 | -0.084 | 107.657
4.5 | 0.924 | 0.00822 | -0.084 | 112.409
5 | 0.98 | 0.0084 | -0.085 | 116.647
5.5 | 1.035 | 0.00863 | -0.085 | 119.989
6 | 1.09 | 0.00886 | -0.085 | 122.926
6.5 | 1.141 | 0.00917 | -0.086 | 124.376
7 | 1.188 | 0.00965 | -0.086 | 123.119
7.5 | 1.23 | 0.01 | -0.086 | 122.928
8 | 1.267 | 0.0103 | -0.086 | 123.053
8.5 | 1.298 | 0.01053 | -0.087 | 123.36
9 | 1.324 | 0.01117 | -0.087 | 118.505
9.5 | 1.34 | 0.01069 | -0.087 | 125.35
10 | 1.351 | 0.01029 | -0.087 | 131.336
10.5 | 1.355 | 0.01377 | -0.088 | 98.421
11 | 1.351 | 0.01452 | -0.088 | 93.052
11.5 | 1.34 | 0.01544 | -0.088 | 86.808
12 | 1.321 | 0.01634 | -0.088 | 80.882
12.5 | 1.294 | 0.01744 | -0.088 | 74.187
13 | 1.259 | 0.01882 | -0.087 | 66.902
13.5 | 1.218 | 0.02087 | -0.087 | 58.364
14 | 1.173 | 0.02323 | -0.086 | 50.508
14.5 | 1.121 | 0.02713 | -0.085 | 41.32
15 | 1.068 | 0.03166 | -0.084 | 33.742
15.5 | 1.01 | 0.03914 | -0.082 | 25.791

## 106. Re 10M Mach 0.00 (2)
BIGFOIL.COM POLAR EXPORT
HN-971
HN-971 |  |  |  | Cl Max: | 1.8695 | at alpha= | 19 | deg
XFOIL ncrit=9 |  |  |  | L/D Max: | 144.213 | at alpha= | 7.5 | deg
Re: | 10000000 |  |  | Cd Min: | 0.05864 | at alpha= | -20 | deg
Mach: | 0 |  |  | Cl=0 at alpha= | -3.2204 | deg
|  |  |  | @ Cl=0.1, Cd= | 0.0050461
|  |  |  | @ Cl=0.4, Cd= | 0.0049827
|  |  |  | @ Cl=0.6, Cd= | 0.0051658
alpha (deg) | Cl | Cd | Cm | Cl/Cd
-20 | -1.4029 | 0.05864 | -0.0694 | -23.9239
-19.5 | -1.4807 | 0.03978 | -0.0834 | -37.2222
-19 | -1.4971 | 0.03193 | -0.0882 | -46.8869
-18.5 | -1.4982 | 0.02712 | -0.0897 | -55.2434
-18 | -1.5034 | 0.02353 | -0.0878 | -63.8929
-17.5 | -1.5171 | 0.02185 | -0.0795 | -69.4325
-17 | -1.4862 | 0.02015 | -0.078 | -73.7568
-16.5 | -1.4404 | 0.01868 | -0.0786 | -77.1092
-16 | -1.3907 | 0.01751 | -0.0794 | -79.4232
-15.5 | -1.3399 | 0.01634 | -0.0802 | -82.0012
-14.5 | -1.2327 | 0.01419 | -0.0823 | -86.871
-14 | -1.1769 | 0.01313 | -0.0836 | -89.6344
-13.5 | -1.1193 | 0.01212 | -0.0851 | -92.3515
-13 | -1.0648 | 0.01128 | -0.0857 | -94.3972
-12.5 | -1.0124 | 0.01055 | -0.0856 | -95.9621
-12 | -0.957 | 0.00992 | -0.0861 | -96.4718
-11.5 | -0.8993 | 0.00936 | -0.0869 | -96.0791
-11 | -0.845 | 0.00888 | -0.087 | -95.1577
-10.5 | -0.7932 | 0.00837 | -0.0864 | -94.767
-10 | -0.7407 | 0.00785 | -0.0859 | -94.3567
-9.5 | -0.6884 | 0.00747 | -0.0853 | -92.1553
-9 | -0.6351 | 0.00716 | -0.0848 | -88.7011
-8.5 | -0.5822 | 0.00681 | -0.0843 | -85.4919
-8 | -0.5281 | 0.00654 | -0.0839 | -80.7492
-7.5 | -0.4742 | 0.00627 | -0.0836 | -75.63
-7 | -0.4195 | 0.00604 | -0.0833 | -69.4536
-6.5 | -0.3643 | 0.00587 | -0.0831 | -62.0613
-6 | -0.3092 | 0.00572 | -0.0829 | -54.0559
-5.5 | -0.2537 | 0.0056 | -0.0828 | -45.3036
-5 | -0.1983 | 0.00547 | -0.0826 | -36.2523
-4.5 | -0.1428 | 0.00536 | -0.0825 | -26.6418
-4 | -0.087 | 0.00523 | -0.0824 | -16.6348
-3.5 | -0.0312 | 0.00517 | -0.0823 | -6.0348
-3 | 0.0246 | 0.0051 | -0.0823 | 4.8235
-2.5 | 0.0806 | 0.00506 | -0.0822 | 15.9289
-2 | 0.1364 | 0.00502 | -0.0822 | 27.1713
-1.5 | 0.192 | 0.00498 | -0.0821 | 38.5542
-1 | 0.2479 | 0.00497 | -0.0821 | 49.8793
-0.5 | 0.3037 | 0.00496 | -0.082 | 61.2298
0 | 0.3596 | 0.00499 | -0.082 | 72.0641
0.5 | 0.415 | 0.00498 | -0.0819 | 83.3333
1.5 | 0.5257 | 0.00508 | -0.0818 | 103.4843
2 | 0.5806 | 0.00512 | -0.0817 | 113.3984
2.5 | 0.6356 | 0.00525 | -0.0815 | 121.0667
3 | 0.6904 | 0.00539 | -0.0813 | 128.0891
3.5 | 0.7455 | 0.00556 | -0.0812 | 134.0827
4 | 0.7997 | 0.00582 | -0.0809 | 137.4055
4.5 | 0.8533 | 0.00612 | -0.0805 | 139.4281
5 | 0.9068 | 0.00641 | -0.0801 | 141.4665
5.5 | 0.9604 | 0.00668 | -0.0797 | 143.7725
6 | 1.0126 | 0.00705 | -0.0791 | 143.6312
6.5 | 1.0648 | 0.00739 | -0.0785 | 144.0866
7 | 1.1155 | 0.00777 | -0.0776 | 143.565
7.5 | 1.1638 | 0.00807 | -0.0761 | 144.2131
8 | 1.2147 | 0.00852 | -0.0754 | 142.5704
8.5 | 1.2655 | 0.00897 | -0.0746 | 141.0814
9 | 1.3153 | 0.00947 | -0.0737 | 138.8912
9.5 | 1.3637 | 0.01006 | -0.0725 | 135.5567
10 | 1.4109 | 0.0107 | -0.0712 | 131.8598
10.5 | 1.4576 | 0.01133 | -0.0698 | 128.6496
11 | 1.5032 | 0.01197 | -0.0683 | 125.5806
11.5 | 1.5488 | 0.01256 | -0.0668 | 123.3121
12 | 1.5924 | 0.01321 | -0.065 | 120.545
12.5 | 1.6337 | 0.01394 | -0.0628 | 117.1951
13 | 1.6728 | 0.0147 | -0.0603 | 113.7959
13.5 | 1.7058 | 0.01549 | -0.0567 | 110.1227
14 | 1.73 | 0.01637 | -0.0515 | 105.6811
14.5 | 1.7541 | 0.01737 | -0.0467 | 100.9845
15 | 1.7761 | 0.01857 | -0.042 | 95.6435
15.5 | 1.7939 | 0.02006 | -0.0371 | 89.4267
16 | 1.8145 | 0.02151 | -0.0331 | 84.3561
16.5 | 1.8312 | 0.02333 | -0.0291 | 78.4912
17 | 1.8458 | 0.02546 | -0.0255 | 72.498
17.5 | 1.8597 | 0.02784 | -0.0225 | 66.7996
18 | 1.863 | 0.03132 | -0.0194 | 59.4828
18.5 | 1.8681 | 0.03505 | -0.0173 | 53.2981
19 | 1.8695 | 0.03954 | -0.0161 | 47.2812
19.5 | 1.8649 | 0.04517 | -0.0157 | 41.2863
20 | 1.8601 | 0.05138 | -0.0165 | 36.2028

## 107. Re 10M Mach 0.10 (1)
BIGFOIL.COM POLAR EXPORT
HN-971
HN-971 |  |  |  | Cl Max: | 1.349 | at alpha= | 10.5 | deg
JavaFoil+Calcfoil stall+Eppler ext transition |  |  |  | L/D Max: | 129.407 | at alpha= | 10 | deg
Re: | 10000000 |  |  | Cd Min: | 0.00684 | at alpha= | -5.5 | deg
Mach: | 0.1 |  |  | Cl=0 at alpha= | -3.3333 | deg
|  |  |  | @ Cl=0.1, Cd= | 0.00697
|  |  |  | @ Cl=0.4, Cd= | 0.0072997
|  |  |  | @ Cl=0.6, Cd= | 0.0074707
alpha (deg) | Cl | Cd | Cm | Cl/Cd
-16 | -0.524 | 0.10889 | -0.04 | -4.815
-15.5 | -0.54 | 0.10233 | -0.041 | -5.277
-15 | -0.554 | 0.09605 | -0.042 | -5.771
-14.5 | -0.568 | 0.0888 | -0.043 | -6.392
-14 | -0.579 | 0.08226 | -0.045 | -7.035
-13.5 | -0.588 | 0.0754 | -0.046 | -7.798
-13 | -0.597 | 0.06691 | -0.049 | -8.916
-12.5 | -0.605 | 0.0567 | -0.053 | -10.675
-12 | -0.622 | 0.04039 | -0.058 | -15.39
-11.5 | -0.649 | 0.02172 | -0.065 | -29.876
-11 | -0.66 | 0.0138 | -0.069 | -47.824
-10.5 | -0.657 | 0.01077 | -0.072 | -61.012
-10 | -0.644 | 0.00944 | -0.073 | -68.223
-9.5 | -0.619 | 0.00826 | -0.074 | -74.996
-9 | -0.587 | 0.00817 | -0.074 | -71.815
-8.5 | -0.549 | 0.00823 | -0.075 | -66.76
-8 | -0.508 | 0.00785 | -0.075 | -64.666
-7.5 | -0.462 | 0.00755 | -0.076 | -61.256
-7 | -0.414 | 0.00728 | -0.076 | -56.826
-6.5 | -0.362 | 0.00706 | -0.077 | -51.293
-6 | -0.309 | 0.00695 | -0.077 | -44.401
-5.5 | -0.253 | 0.00684 | -0.077 | -36.996
-5 | -0.196 | 0.00706 | -0.078 | -27.779
-4.5 | -0.138 | 0.00732 | -0.078 | -18.83
-4 | -0.079 | 0.00718 | -0.079 | -10.979
-3.5 | -0.02 | 0.00712 | -0.079 | -2.744
-3 | 0.04 | 0.00704 | -0.079 | 5.693
-2.5 | 0.1 | 0.00697 | -0.08 | 14.338
-2 | 0.16 | 0.00753 | -0.08 | 21.232
-1.5 | 0.22 | 0.00743 | -0.08 | 29.566
-1 | 0.28 | 0.00733 | -0.081 | 38.14
-0.5 | 0.339 | 0.00731 | -0.081 | 46.428
0 | 0.399 | 0.0073 | -0.082 | 54.66
0.5 | 0.459 | 0.00728 | -0.082 | 62.982
1 | 0.518 | 0.00734 | -0.082 | 70.605
1.5 | 0.577 | 0.00744 | -0.083 | 77.642
2 | 0.637 | 0.00752 | -0.083 | 84.644
2.5 | 0.696 | 0.00782 | -0.083 | 88.919
3 | 0.754 | 0.00785 | -0.084 | 96.103
3.5 | 0.813 | 0.00794 | -0.084 | 102.39
4 | 0.871 | 0.00809 | -0.084 | 107.687
4.5 | 0.929 | 0.00826 | -0.085 | 112.435
5 | 0.985 | 0.00845 | -0.085 | 116.586
5.5 | 1.04 | 0.00868 | -0.085 | 119.892
6 | 1.095 | 0.00892 | -0.086 | 122.756
6.5 | 1.146 | 0.00923 | -0.086 | 124.085
7 | 1.193 | 0.00973 | -0.086 | 122.58
7.5 | 1.234 | 0.01008 | -0.087 | 122.402
8 | 1.271 | 0.01037 | -0.087 | 122.553
8.5 | 1.301 | 0.01075 | -0.087 | 121.087
9 | 1.324 | 0.01147 | -0.087 | 115.492
9.5 | 1.339 | 0.01094 | -0.088 | 122.379
10 | 1.348 | 0.01042 | -0.088 | 129.407
10.5 | 1.349 | 0.01397 | -0.088 | 96.515
11 | 1.341 | 0.01479 | -0.088 | 90.679
11.5 | 1.326 | 0.01567 | -0.088 | 84.587
12 | 1.301 | 0.01672 | -0.088 | 77.846
12.5 | 1.268 | 0.018 | -0.088 | 70.424
13 | 1.228 | 0.0195 | -0.087 | 62.95
13.5 | 1.18 | 0.02187 | -0.087 | 53.944
14 | 1.127 | 0.025 | -0.086 | 45.065
14.5 | 1.069 | 0.02952 | -0.084 | 36.196
15 | 1.007 | 0.03594 | -0.083 | 28.022
15.5 | 0.944 | 0.04451 | -0.081 | 21.215

## 108. Re 10M Mach 0.10 (2)
BIGFOIL.COM POLAR EXPORT
HN-971
HN-971 |  |  |  | Cl Max: | 1.8561 | at alpha= | 18.5 | deg
XFOIL ncrit=9 |  |  |  | L/D Max: | 144.159 | at alpha= | 6.5 | deg
Re: | 10000000 |  |  | Cd Min: | 0.18906 | at alpha= | -20 | deg
Mach: | 0.1 |  |  | Cl=0 at alpha= | -3.2184 | deg
|  |  |  | @ Cl=0.1, Cd= | 0.0050529
|  |  |  | @ Cl=0.4, Cd= | 0.0049862
|  |  |  | @ Cl=0.6, Cd= | 0.0051683
alpha (deg) | Cl | Cd | Cm | Cl/Cd
-20 | -0.743 | 0.18906 | 0.0091 | -3.93
-19 | -1.4289 | 0.04423 | -0.0822 | -32.3061
-18.5 | -1.4581 | 0.03389 | -0.0896 | -43.0245
-18 | -1.4727 | 0.02747 | -0.0921 | -53.6112
-17.5 | -1.4751 | 0.02405 | -0.0901 | -61.3347
-17 | -1.4956 | 0.02198 | -0.0811 | -68.0437
-16.5 | -1.4524 | 0.02008 | -0.0817 | -72.3307
-16 | -1.4038 | 0.01866 | -0.0823 | -75.2304
-15.5 | -1.3535 | 0.01728 | -0.0829 | -78.3275
-15 | -1.2999 | 0.01614 | -0.0837 | -80.539
-14.5 | -1.2449 | 0.01504 | -0.0846 | -82.7726
-14 | -1.1888 | 0.01383 | -0.0857 | -85.9581
-13.5 | -1.1309 | 0.01266 | -0.087 | -89.3286
-13 | -1.0737 | 0.01172 | -0.0879 | -91.6126
-12.5 | -1.0226 | 0.0109 | -0.0873 | -93.8165
-12 | -0.9663 | 0.01016 | -0.0877 | -95.1083
-11.5 | -0.908 | 0.00953 | -0.0884 | -95.2781
-10.5 | -0.8 | 0.00853 | -0.0877 | -93.7866
-10 | -0.7469 | 0.00798 | -0.0871 | -93.5965
-9.5 | -0.6943 | 0.00756 | -0.0864 | -91.8386
-9 | -0.6404 | 0.00723 | -0.0858 | -88.5754
-8.5 | -0.5869 | 0.00688 | -0.0852 | -85.3052
-8 | -0.5324 | 0.00659 | -0.0847 | -80.7891
-7.5 | -0.478 | 0.0063 | -0.0843 | -75.873
-7 | -0.4228 | 0.00608 | -0.084 | -69.5395
-6.5 | -0.3672 | 0.00589 | -0.0838 | -62.343
-6 | -0.3116 | 0.00574 | -0.0835 | -54.2857
-5.5 | -0.2558 | 0.00561 | -0.0833 | -45.5971
-5 | -0.1999 | 0.00549 | -0.0831 | -36.4117
-4.5 | -0.144 | 0.00537 | -0.083 | -26.8156
-4 | -0.0878 | 0.00525 | -0.0829 | -16.7238
-3.5 | -0.0316 | 0.00518 | -0.0828 | -6.1004
-3 | 0.0245 | 0.00511 | -0.0827 | 4.7945
-2.5 | 0.0808 | 0.00507 | -0.0826 | 15.9369
-2 | 0.137 | 0.00502 | -0.0826 | 27.2908
-1.5 | 0.1929 | 0.00499 | -0.0825 | 38.6573
-1 | 0.2492 | 0.00497 | -0.0824 | 50.1408
0 | 0.3615 | 0.005 | -0.0824 | 72.3
0.5 | 0.4172 | 0.00498 | -0.0823 | 83.7751
1 | 0.4728 | 0.00503 | -0.0822 | 93.996
1.5 | 0.5285 | 0.00509 | -0.0821 | 103.831
2 | 0.5837 | 0.00513 | -0.082 | 113.7817
2.5 | 0.639 | 0.00526 | -0.0818 | 121.4829
3 | 0.6942 | 0.0054 | -0.0816 | 128.5556
3.5 | 0.7497 | 0.00558 | -0.0815 | 134.3548
4 | 0.8043 | 0.00583 | -0.0811 | 137.9588
4.5 | 0.8581 | 0.00614 | -0.0807 | 139.7557
5 | 0.912 | 0.00643 | -0.0802 | 141.8351
5.5 | 0.966 | 0.00671 | -0.0798 | 143.9642
6 | 1.0186 | 0.00708 | -0.0792 | 143.8701
6.5 | 1.0711 | 0.00743 | -0.0785 | 144.1588
7 | 1.1222 | 0.00782 | -0.0775 | 143.5038
8 | 1.222 | 0.0086 | -0.0751 | 142.093
8.5 | 1.2732 | 0.00906 | -0.0743 | 140.5298
9 | 1.3232 | 0.00958 | -0.0732 | 138.1211
9.5 | 1.372 | 0.01018 | -0.0719 | 134.7741
10 | 1.4191 | 0.01086 | -0.0704 | 130.6722
10.5 | 1.4662 | 0.01149 | -0.0689 | 127.6066
11 | 1.5125 | 0.01213 | -0.0673 | 124.6908
11.5 | 1.5581 | 0.01274 | -0.0656 | 122.2998
12 | 1.6014 | 0.01343 | -0.0635 | 119.2405
12.5 | 1.6422 | 0.01421 | -0.061 | 115.5665
13 | 1.6804 | 0.01501 | -0.0581 | 111.952
13.5 | 1.7079 | 0.01583 | -0.0531 | 107.8901
14 | 1.7323 | 0.01682 | -0.048 | 102.9905
14.5 | 1.7554 | 0.01796 | -0.043 | 97.7394
15 | 1.7751 | 0.01937 | -0.0379 | 91.6417
15.5 | 1.7949 | 0.02087 | -0.0334 | 86.0038
16 | 1.8145 | 0.02251 | -0.0294 | 80.6086
16.5 | 1.8297 | 0.02459 | -0.0254 | 74.4083
17 | 1.8426 | 0.02704 | -0.0219 | 68.1435
17.5 | 1.8542 | 0.02986 | -0.0189 | 62.0965
18 | 1.8547 | 0.03392 | -0.0163 | 54.6787
18.5 | 1.8561 | 0.03839 | -0.0147 | 48.3485
19 | 1.8536 | 0.04378 | -0.0141 | 42.339
19.5 | 1.8439 | 0.05058 | -0.0148 | 36.4551
20 | 1.8311 | 0.05849 | -0.0167 | 31.3062

## 109. Re 10M Mach 0.25 (1)
BIGFOIL.COM POLAR EXPORT
HN-971
HN-971 |  |  |  | Cl Max: | 1.324 | at alpha= | 9.5 | deg
JavaFoil+Calcfoil stall+Eppler ext transition |  |  |  | L/D Max: | 127.59 | at alpha= | 8.5 | deg
Re: | 10000000 |  |  | Cd Min: | 0.00685 | at alpha= | -5 | deg
Mach: | 0.25 |  |  | Cl=0 at alpha= | -3.3361 | deg
|  |  |  | @ Cl=0.1, Cd= | 0.0070343
|  |  |  | @ Cl=0.4, Cd= | 0.0074284
|  |  |  | @ Cl=0.6, Cd= | 0.0075826
alpha (deg) | Cl | Cd | Cm | Cl/Cd
-15 | -0.293 | 0.10752 | -0.038 | -2.72
-14.5 | -0.338 | 0.10119 | -0.039 | -3.342
-14 | -0.379 | 0.095 | -0.039 | -3.991
-13.5 | -0.416 | 0.08801 | -0.041 | -4.728
-13 | -0.448 | 0.08157 | -0.043 | -5.495
-12.5 | -0.476 | 0.07462 | -0.045 | -6.373
-12 | -0.498 | 0.06732 | -0.048 | -7.399
-11.5 | -0.515 | 0.05993 | -0.05 | -8.598
-11 | -0.534 | 0.04677 | -0.056 | -11.421
-10.5 | -0.573 | 0.02261 | -0.067 | -25.353
-10 | -0.595 | 0.01252 | -0.072 | -47.56
-9.5 | -0.595 | 0.00981 | -0.075 | -60.684
-9 | -0.577 | 0.00902 | -0.076 | -63.962
-8.5 | -0.547 | 0.00821 | -0.077 | -66.644
-8 | -0.51 | 0.00822 | -0.077 | -62.047
-7.5 | -0.467 | 0.00785 | -0.078 | -59.573
-7 | -0.42 | 0.0075 | -0.078 | -56.075
-6.5 | -0.369 | 0.00726 | -0.079 | -50.917
-6 | -0.316 | 0.0071 | -0.079 | -44.458
-5.5 | -0.259 | 0.00699 | -0.08 | -37.109
-5 | -0.201 | 0.00685 | -0.08 | -29.329
-4.5 | -0.141 | 0.00696 | -0.08 | -20.306
-4 | -0.081 | 0.00729 | -0.081 | -11.103
-3.5 | -0.02 | 0.0072 | -0.081 | -2.788
-3 | 0.041 | 0.00712 | -0.082 | 5.782
-2.5 | 0.103 | 0.00703 | -0.082 | 14.608
-2 | 0.164 | 0.0076 | -0.082 | 21.611
-1.5 | 0.226 | 0.00752 | -0.083 | 30.008
-1 | 0.287 | 0.00743 | -0.083 | 38.639
-0.5 | 0.349 | 0.00742 | -0.083 | 46.985
0 | 0.41 | 0.00743 | -0.084 | 55.184
0.5 | 0.471 | 0.00741 | -0.084 | 63.59
1 | 0.532 | 0.00746 | -0.085 | 71.314
1.5 | 0.593 | 0.00757 | -0.085 | 78.341
2 | 0.654 | 0.00768 | -0.085 | 85.197
2.5 | 0.715 | 0.00788 | -0.086 | 90.639
3 | 0.775 | 0.00801 | -0.086 | 96.711
3.5 | 0.835 | 0.00812 | -0.086 | 102.808
4 | 0.894 | 0.00829 | -0.087 | 107.862
4.5 | 0.953 | 0.00851 | -0.087 | 112.04
5 | 1.011 | 0.00872 | -0.087 | 115.969
5.5 | 1.067 | 0.00897 | -0.088 | 118.96
6 | 1.122 | 0.00922 | -0.088 | 121.71
6.5 | 1.174 | 0.0096 | -0.088 | 122.291
7 | 1.22 | 0.01025 | -0.089 | 119.012
7.5 | 1.258 | 0.01057 | -0.089 | 118.994
8 | 1.29 | 0.01089 | -0.089 | 118.487
8.5 | 1.311 | 0.01027 | -0.089 | 127.59
9 | 1.323 | 0.01091 | -0.09 | 121.291
9.5 | 1.324 | 0.01356 | -0.09 | 97.678
10 | 1.313 | 0.01443 | -0.09 | 90.988
10.5 | 1.29 | 0.01539 | -0.09 | 83.767
11 | 1.251 | 0.01652 | -0.09 | 75.71
11.5 | 1.196 | 0.01804 | -0.09 | 66.284
12 | 1.127 | 0.0198 | -0.089 | 56.938
12.5 | 1.045 | 0.02244 | -0.088 | 46.57
13 | 0.95 | 0.02672 | -0.087 | 35.534
13.5 | 0.842 | 0.03449 | -0.084 | 24.415
14 | 0.728 | 0.04757 | -0.08 | 15.292
14.5 | 0.615 | 0.06383 | -0.075 | 9.631

## 110. Re 10M Mach 0.25 (2)
BIGFOIL.COM POLAR EXPORT
HN-971
HN-971 |  |  |  | Cl Max: | 1.7732 | at alpha= | 16 | deg
XFOIL ncrit=9 |  |  |  | L/D Max: | 145.29 | at alpha= | 6 | deg
Re: | 10000000 |  |  | Cd Min: | 0.2071 | at alpha= | -19.5 | deg
Mach: | 0.25 |  |  | Cl=0 at alpha= | -3.2057 | deg
|  |  |  | @ Cl=0.1, Cd= | 0.0050876
|  |  |  | @ Cl=0.4, Cd= | 0.00502
|  |  |  | @ Cl=0.6, Cd= | 0.0051696
alpha (deg) | Cl | Cd | Cm | Cl/Cd
-19.5 | -0.6769 | 0.2071 | 0.0145 | -3.2685
-19 | -0.6772 | 0.19529 | 0.0086 | -3.4677
-18.5 | -0.6747 | 0.18515 | 0.0034 | -3.6441
-18 | -0.6874 | 0.17138 | -0.0035 | -4.011
-17.5 | -0.7111 | 0.15595 | -0.0115 | -4.5598
-17 | -0.7383 | 0.1411 | -0.0193 | -5.2325
-16 | -1.0209 | 0.07855 | -0.059 | -12.9968
-15.5 | -1.1626 | 0.04995 | -0.079 | -23.2753
-15 | -1.2105 | 0.03508 | -0.0919 | -34.5068
-14.5 | -1.2486 | 0.02693 | -0.0954 | -46.3646
-14 | -1.2309 | 0.02158 | -0.0976 | -57.0389
-13.5 | -1.1862 | 0.01796 | -0.0985 | -66.0468
-13 | -1.1285 | 0.01569 | -0.0992 | -71.9248
-12.5 | -1.0737 | 0.01396 | -0.0984 | -76.9126
-12 | -1.0188 | 0.01219 | -0.0975 | -83.5767
-11.5 | -0.9573 | 0.01101 | -0.0974 | -86.9482
-11 | -0.8945 | 0.01005 | -0.0974 | -89.005
-10.5 | -0.8402 | 0.00933 | -0.0955 | -90.0536
-10 | -0.7827 | 0.0087 | -0.0943 | -89.9655
-9.5 | -0.7269 | 0.00818 | -0.0928 | -88.8631
-9 | -0.6708 | 0.00765 | -0.0915 | -87.6863
-8.5 | -0.6141 | 0.00725 | -0.0904 | -84.7034
-8 | -0.5566 | 0.00689 | -0.0894 | -80.7837
-7.5 | -0.4993 | 0.00657 | -0.0886 | -75.997
-7 | -0.4417 | 0.00627 | -0.0878 | -70.4466
-6.5 | -0.3835 | 0.00601 | -0.0873 | -63.8103
-6 | -0.3252 | 0.00586 | -0.0868 | -55.4949
-5.5 | -0.2672 | 0.00569 | -0.0863 | -46.9596
-5 | -0.2088 | 0.00558 | -0.086 | -37.4194
-4.5 | -0.1506 | 0.00545 | -0.0856 | -27.633
-4 | -0.0925 | 0.00529 | -0.0854 | -17.4858
-3.5 | -0.0342 | 0.00521 | -0.0852 | -6.5643
-3 | 0.0239 | 0.00516 | -0.085 | 4.6318
-2.5 | 0.082 | 0.0051 | -0.0848 | 16.0784
-2 | 0.1401 | 0.00506 | -0.0847 | 27.6877
-1.5 | 0.198 | 0.00502 | -0.0846 | 39.4422
-1 | 0.256 | 0.005 | -0.0845 | 51.2
-0.5 | 0.3138 | 0.005 | -0.0844 | 62.76
0 | 0.3718 | 0.00502 | -0.0843 | 74.0637
0.5 | 0.4293 | 0.00502 | -0.0842 | 85.5179
1 | 0.4866 | 0.00508 | -0.0841 | 95.7874
1.5 | 0.544 | 0.00515 | -0.0839 | 105.6311
2 | 0.6012 | 0.00517 | -0.0837 | 116.2863
2.5 | 0.6582 | 0.00532 | -0.0835 | 123.7218
3 | 0.7152 | 0.00547 | -0.0832 | 130.7495
3.5 | 0.7727 | 0.00566 | -0.0829 | 136.5194
4 | 0.8294 | 0.00591 | -0.0824 | 140.3384
4.5 | 0.885 | 0.00625 | -0.0818 | 141.6
5 | 0.9411 | 0.00655 | -0.0811 | 143.6794
5.5 | 0.9968 | 0.00688 | -0.0804 | 144.8837
6 | 1.0519 | 0.00724 | -0.0795 | 145.2901
6.5 | 1.1058 | 0.00768 | -0.0784 | 143.9844
7 | 1.1593 | 0.00808 | -0.0771 | 143.4777
7.5 | 1.2092 | 0.00845 | -0.075 | 143.1006
8 | 1.263 | 0.00894 | -0.0737 | 141.2752
8.5 | 1.316 | 0.00949 | -0.0722 | 138.6723
9 | 1.3668 | 0.01017 | -0.0703 | 134.3953
9.5 | 1.416 | 0.01093 | -0.068 | 129.5517
10 | 1.4656 | 0.01161 | -0.0658 | 126.236
10.5 | 1.5144 | 0.01229 | -0.0634 | 123.2221
11 | 1.5614 | 0.01303 | -0.0607 | 119.8312
11.5 | 1.6054 | 0.01385 | -0.0574 | 115.9134
12 | 1.6429 | 0.01475 | -0.053 | 111.3831
12.5 | 1.6706 | 0.01572 | -0.0468 | 106.2723
13 | 1.6967 | 0.01689 | -0.0409 | 100.4559
13.5 | 1.7194 | 0.01834 | -0.0349 | 93.7514
14 | 1.7377 | 0.02014 | -0.0289 | 86.281
14.5 | 1.7548 | 0.0222 | -0.0235 | 79.045
15 | 1.765 | 0.02493 | -0.0182 | 70.7982
15.5 | 1.7709 | 0.02834 | -0.0138 | 62.4876
16 | 1.7732 | 0.03252 | -0.0104 | 54.5264
16.5 | 1.7648 | 0.03826 | -0.0083 | 46.1265
17 | 1.7503 | 0.04548 | -0.008 | 38.485
17.5 | 1.7278 | 0.05463 | -0.0099 | 31.6273
18 | 1.6941 | 0.06637 | -0.0144 | 25.5251
18.5 | 1.6558 | 0.07998 | -0.0211 | 20.7027
19 | 1.6092 | 0.09595 | -0.03 | 16.7712
19.5 | 1.555 | 0.11415 | -0.0411 | 13.6224
20 | 1.5039 | 0.1325 | -0.0528 | 11.3502

## 111. Re 10M Mach 0.50 (1)
BIGFOIL.COM POLAR EXPORT
HN-971
HN-971 |  |  |  | Cl Max: | 1.3 | at alpha= | 7 | deg
JavaFoil+Calcfoil stall+Eppler ext transition |  |  |  | L/D Max: | 129.586 | at alpha= | 6.5 | deg
Re: | 10000000 |  |  | Cd Min: | 0.00684 | at alpha= | -2.5 | deg
Mach: | 0.5 |  |  | Cl=0 at alpha= | -3.3382 | deg
|  |  |  | @ Cl=0.1, Cd= | 0.006877
|  |  |  | @ Cl=0.4, Cd= | 0.0079044
|  |  |  | @ Cl=0.6, Cd= | 0.0081023
alpha (deg) | Cl | Cd | Cm | Cl/Cd
-20 | -0.897 | 0.1479 | -0.045 | -6.065
-19.5 | -0.874 | 0.14574 | -0.047 | -5.999
-19 | -0.848 | 0.13721 | -0.047 | -6.183
-18.5 | -0.82 | 0.13362 | -0.046 | -6.136
-18 | -0.791 | 0.13093 | -0.045 | -6.043
-17.5 | -0.764 | 0.1266 | -0.044 | -6.033
-17 | -0.738 | 0.1214 | -0.045 | -6.077
-16.5 | -0.714 | 0.11857 | -0.047 | -6.018
-16 | -0.686 | 0.11295 | -0.046 | -6.072
-15.5 | -0.659 | 0.10707 | -0.045 | -6.151
-15 | -0.633 | 0.0989 | -0.047 | -6.403
-14.5 | -0.608 | 0.09193 | -0.048 | -6.61
-14 | -0.578 | 0.09818 | -0.045 | -5.89
-13.5 | -0.552 | 0.09122 | -0.045 | -6.047
-13 | -0.527 | 0.08198 | -0.048 | -6.429
-12.5 | -0.503 | 0.07371 | -0.051 | -6.824
-12 | -0.47 | 0.08241 | -0.044 | -5.705
-11.5 | -0.446 | 0.07154 | -0.049 | -6.238
-11 | -0.425 | 0.06037 | -0.055 | -7.037
-10.5 | -0.392 | 0.06516 | -0.049 | -6.013
-10 | -0.363 | 0.06426 | -0.046 | -5.652
-9.5 | -0.342 | 0.05234 | -0.056 | -6.535
-9 | -0.342 | 0.02444 | -0.074 | -13.998
-8.5 | -0.281 | 0.05604 | -0.044 | -5.012
-8 | -0.269 | 0.0342 | -0.066 | -7.851
-7.5 | -0.233 | 0.04012 | -0.06 | -5.819
-7 | -0.393 | 0.00949 | -0.087 | -41.429
-6.5 | -0.381 | 0.00813 | -0.088 | -46.899
-6 | -0.338 | 0.0079 | -0.088 | -42.782
-5.5 | -0.283 | 0.00758 | -0.089 | -37.348
-5 | -0.222 | 0.00735 | -0.089 | -30.156
-4.5 | -0.157 | 0.00712 | -0.09 | -22.022
-4 | -0.09 | 0.00699 | -0.09 | -12.883
-3.5 | -0.022 | 0.00706 | -0.091 | -3.167
-3 | 0.046 | 0.00701 | -0.091 | 6.555
-2.5 | 0.115 | 0.00684 | -0.092 | 16.758
-2 | 0.183 | 0.00745 | -0.092 | 24.637
-1.5 | 0.252 | 0.00787 | -0.092 | 32.046
-1 | 0.321 | 0.00793 | -0.093 | 40.486
-0.5 | 0.39 | 0.0079 | -0.093 | 49.331
0 | 0.458 | 0.00793 | -0.094 | 57.73
0.5 | 0.526 | 0.00799 | -0.094 | 65.88
1 | 0.594 | 0.00809 | -0.095 | 73.517
1.5 | 0.662 | 0.00823 | -0.095 | 80.502
2 | 0.73 | 0.00844 | -0.095 | 86.498
2.5 | 0.798 | 0.00867 | -0.096 | 91.982
3 | 0.865 | 0.009 | -0.096 | 96.114
3.5 | 0.931 | 0.00939 | -0.097 | 99.094
4 | 0.996 | 0.00985 | -0.097 | 101.11
4.5 | 1.061 | 0.01041 | -0.097 | 101.92
5 | 1.122 | 0.01106 | -0.098 | 101.429
5.5 | 1.181 | 0.0118 | -0.098 | 100.038
6 | 1.235 | 0.00995 | -0.098 | 124.061
6.5 | 1.277 | 0.00985 | -0.099 | 129.586
7 | 1.3 | 0.01062 | -0.099 | 122.468
7.5 | 1.278 | 0.01397 | -0.099 | 91.495
8 | 1.136 | 0.01622 | -0.099 | 70.047
8.5 | 0.784 | 0.01891 | -0.098 | 41.47
9 | 0.783 | 0.02581 | -0.094 | 30.327
9.5 | 0.818 | 0.02585 | -0.094 | 31.632
10 | 0.869 | 0.02232 | -0.097 | 38.918
10.5 | 0.837 | 0.03987 | -0.088 | 21.001
11 | 0.903 | 0.0299 | -0.094 | 30.207
11.5 | 0.844 | 0.06584 | -0.076 | 12.823
12 | 0.896 | 0.05523 | -0.082 | 16.219

## 112. Re 10M Mach 0.50 (2)
BIGFOIL.COM POLAR EXPORT
HN-971
HN-971 |  |  |  | Cl Max: | 1.5331 | at alpha= | 9 | deg
XFOIL ncrit=9 |  |  |  | L/D Max: | 148.844 | at alpha= | 5 | deg
Re: | 10000000 |  |  | Cd Min: | 0.01263 | at alpha= | 9 | deg
Mach: | 0.5 |  |  | Cl=0 at alpha= | -99 | deg
|  |  |  | @ Cl=0.1, Cd= | 0.00519
|  |  |  | @ Cl=0.4, Cd= | 0.00519
|  |  |  | @ Cl=0.6, Cd= | 0.0053247
alpha (deg) | Cl | Cd | Cm | Cl/Cd
0 | 0.4165 | 0.00519 | -0.0926 | 80.2505
0.5 | 0.482 | 0.00519 | -0.0923 | 92.8709
1 | 0.5472 | 0.00526 | -0.0919 | 104.0304
1.5 | 0.6125 | 0.00534 | -0.0914 | 114.7004
2 | 0.6779 | 0.00541 | -0.0908 | 125.305
2.5 | 0.7426 | 0.0056 | -0.0899 | 132.6071
3 | 0.8082 | 0.00579 | -0.089 | 139.5855
3.5 | 0.8736 | 0.00608 | -0.0879 | 143.6842
4 | 0.9396 | 0.00636 | -0.0866 | 147.7358
4.5 | 1.0041 | 0.00676 | -0.0849 | 148.5355
5 | 1.0687 | 0.00718 | -0.0829 | 148.844
5.5 | 1.1333 | 0.00763 | -0.0806 | 148.5321
6 | 1.1979 | 0.00809 | -0.0779 | 148.0717
6.5 | 1.2594 | 0.00872 | -0.0745 | 144.4266
7 | 1.3195 | 0.00934 | -0.0704 | 141.2741
7.5 | 1.3782 | 0.00982 | -0.0655 | 140.3462
8 | 1.4338 | 0.01079 | -0.06 | 132.8823
8.5 | 1.4892 | 0.01162 | -0.0537 | 128.1583
9 | 1.5331 | 0.01263 | -0.045 | 121.3856

## 113. Re 12M Mach 0.00 (1)
BIGFOIL.COM POLAR EXPORT
HN-971
HN-971 |  |  |  | Cl Max: | 1.356 | at alpha= | 10.5 | deg
JavaFoil+Calcfoil stall+Eppler ext transition |  |  |  | L/D Max: | 128.682 | at alpha= | 9.5 | deg
Re: | 12000000 |  |  | Cd Min: | 0.00673 | at alpha= | -5.5 | deg
Mach: | 0 |  |  | Cl=0 at alpha= | -3.339 | deg
|  |  |  | @ Cl=0.1, Cd= | 0.0075492
|  |  |  | @ Cl=0.4, Cd= | 0.0072505
|  |  |  | @ Cl=0.6, Cd= | 0.0077229
alpha (deg) | Cl | Cd | Cm | Cl/Cd
-16 | -0.56 | 0.10486 | -0.041 | -5.34
-15.5 | -0.573 | 0.09844 | -0.042 | -5.82
-15 | -0.585 | 0.09118 | -0.043 | -6.415
-14.5 | -0.596 | 0.08378 | -0.045 | -7.111
-14 | -0.605 | 0.07688 | -0.047 | -7.864
-13.5 | -0.612 | 0.06903 | -0.049 | -8.872
-13 | -0.621 | 0.05946 | -0.052 | -10.435
-12.5 | -0.635 | 0.04433 | -0.057 | -14.325
-12 | -0.663 | 0.02444 | -0.064 | -27.126
-11.5 | -0.675 | 0.01577 | -0.068 | -42.835
-11 | -0.677 | 0.01172 | -0.07 | -57.707
-10.5 | -0.669 | 0.00985 | -0.072 | -67.858
-10 | -0.65 | 0.00905 | -0.073 | -71.785
-9.5 | -0.622 | 0.0083 | -0.074 | -74.896
-9 | -0.588 | 0.00792 | -0.074 | -74.169
-8.5 | -0.549 | 0.00803 | -0.075 | -68.438
-8 | -0.507 | 0.00772 | -0.075 | -65.66
-7.5 | -0.461 | 0.00736 | -0.075 | -62.687
-7 | -0.412 | 0.0072 | -0.076 | -57.272
-6.5 | -0.361 | 0.00703 | -0.076 | -51.379
-6 | -0.307 | 0.00688 | -0.077 | -44.647
-5.5 | -0.252 | 0.00673 | -0.077 | -37.457
-5 | -0.195 | 0.00693 | -0.077 | -28.151
-4.5 | -0.137 | 0.00724 | -0.078 | -18.947
-4 | -0.078 | 0.00712 | -0.078 | -11.017
-3.5 | -0.019 | 0.00704 | -0.079 | -2.764
-3 | 0.04 | 0.00701 | -0.079 | 5.687
-2.5 | 0.099 | 0.00755 | -0.079 | 13.161
-2 | 0.159 | 0.0075 | -0.08 | 21.207
-1.5 | 0.219 | 0.00737 | -0.08 | 29.656
-1 | 0.278 | 0.00734 | -0.08 | 37.884
-0.5 | 0.338 | 0.00726 | -0.081 | 46.47
0 | 0.397 | 0.00725 | -0.081 | 54.746
0.5 | 0.456 | 0.00726 | -0.082 | 62.811
1 | 0.515 | 0.00733 | -0.082 | 70.296
1.5 | 0.575 | 0.00771 | -0.082 | 74.519
2 | 0.633 | 0.00774 | -0.083 | 81.811
2.5 | 0.692 | 0.00778 | -0.083 | 89.029
3 | 0.751 | 0.00783 | -0.083 | 95.925
3.5 | 0.809 | 0.0079 | -0.084 | 102.375
4 | 0.867 | 0.00804 | -0.084 | 107.864
4.5 | 0.924 | 0.00815 | -0.084 | 113.349
5 | 0.98 | 0.0083 | -0.085 | 118.019
5.5 | 1.035 | 0.0085 | -0.085 | 121.779
6 | 1.09 | 0.0087 | -0.085 | 125.282
6.5 | 1.141 | 0.00901 | -0.086 | 126.669
7 | 1.188 | 0.00953 | -0.086 | 124.648
7.5 | 1.23 | 0.00976 | -0.086 | 126.04
8 | 1.267 | 0.01004 | -0.086 | 126.213
8.5 | 1.298 | 0.01027 | -0.087 | 126.424
9 | 1.324 | 0.01095 | -0.087 | 120.971
9.5 | 1.341 | 0.01042 | -0.087 | 128.682
10 | 1.352 | 0.01108 | -0.087 | 121.959
10.5 | 1.356 | 0.01054 | -0.088 | 128.629
11 | 1.352 | 0.01409 | -0.088 | 95.965
11.5 | 1.341 | 0.01497 | -0.088 | 89.62
12 | 1.323 | 0.01583 | -0.088 | 83.562
12.5 | 1.297 | 0.01687 | -0.088 | 76.871
13 | 1.263 | 0.0182 | -0.087 | 69.387
13.5 | 1.222 | 0.02 | -0.087 | 61.086
14 | 1.177 | 0.02213 | -0.086 | 53.188
14.5 | 1.126 | 0.02564 | -0.085 | 43.908
15 | 1.074 | 0.0297 | -0.084 | 36.152
15.5 | 1.017 | 0.0359 | -0.083 | 28.326

## 114. Re 12M Mach 0.00 (2)
BIGFOIL.COM POLAR EXPORT
HN-971
HN-971 |  |  |  | Cl Max: | 1.9005 | at alpha= | 19 | deg
XFOIL ncrit=9 |  |  |  | L/D Max: | 146.239 | at alpha= | 6 | deg
Re: | 12000000 |  |  | Cd Min: | 0.04712 | at alpha= | 20 | deg
Mach: | 0 |  |  | Cl=0 at alpha= | -3.2152 | deg
|  |  |  | @ Cl=0.1, Cd= | 0.0050165
|  |  |  | @ Cl=0.4, Cd= | 0.0049973
|  |  |  | @ Cl=0.6, Cd= | 0.0051937
alpha (deg) | Cl | Cd | Cm | Cl/Cd
-20 | -1.5111 | 0.04211 | -0.0821 | -35.8846
-19.5 | -1.5347 | 0.03306 | -0.088 | -46.4217
-19 | -1.539 | 0.02767 | -0.0901 | -55.6198
-18.5 | -1.5364 | 0.02416 | -0.0894 | -63.5927
-18 | -1.5493 | 0.0218 | -0.0833 | -71.0688
-17.5 | -1.5303 | 0.0203 | -0.0794 | -75.3842
-17 | -1.4865 | 0.01877 | -0.0799 | -79.1955
-16.5 | -1.4391 | 0.01746 | -0.0805 | -82.4227
-16 | -1.3888 | 0.01638 | -0.0812 | -84.7863
-15.5 | -1.337 | 0.01532 | -0.082 | -87.2715
-15 | -1.283 | 0.01439 | -0.0829 | -89.1591
-14.5 | -1.2275 | 0.0135 | -0.0841 | -90.9259
-14 | -1.1703 | 0.01266 | -0.0854 | -92.4408
-13.5 | -1.1131 | 0.01167 | -0.0868 | -95.3813
-13 | -1.0622 | 0.01088 | -0.0865 | -97.6287
-12.5 | -1.0101 | 0.01014 | -0.0864 | -99.6154
-12 | -0.9544 | 0.0095 | -0.0869 | -100.4632
-11.5 | -0.8999 | 0.00897 | -0.0871 | -100.3233
-11 | -0.8484 | 0.00852 | -0.0864 | -99.5775
-10.5 | -0.7953 | 0.00811 | -0.0861 | -98.0641
-10 | -0.7439 | 0.00766 | -0.0853 | -97.1149
-9.5 | -0.6915 | 0.00727 | -0.0847 | -95.1169
-9 | -0.6382 | 0.00698 | -0.0843 | -91.4327
-8.5 | -0.5845 | 0.00667 | -0.0839 | -87.6312
-8 | -0.5306 | 0.0064 | -0.0835 | -82.9062
-7.5 | -0.4761 | 0.00614 | -0.0832 | -77.5407
-7 | -0.4211 | 0.00594 | -0.083 | -70.8923
-6.5 | -0.366 | 0.00576 | -0.0829 | -63.5417
-6 | -0.3105 | 0.00564 | -0.0827 | -55.0532
-5.5 | -0.2551 | 0.00551 | -0.0826 | -46.2976
-5 | -0.1994 | 0.00542 | -0.0825 | -36.7897
-4.5 | -0.1436 | 0.00529 | -0.0824 | -27.1456
-4 | -0.0878 | 0.00518 | -0.0823 | -16.9498
-3.5 | -0.0319 | 0.00512 | -0.0823 | -6.2305
-3 | 0.0241 | 0.00507 | -0.0822 | 4.7535
-2.5 | 0.0802 | 0.00502 | -0.0822 | 15.9761
-2 | 0.1362 | 0.00501 | -0.0822 | 27.1856
-1.5 | 0.192 | 0.00495 | -0.0821 | 38.7879
-1 | 0.2479 | 0.00495 | -0.0821 | 50.0808
-0.5 | 0.3039 | 0.00496 | -0.0821 | 61.2702
0 | 0.3598 | 0.00499 | -0.0821 | 72.1042
0.5 | 0.4152 | 0.005 | -0.082 | 83.04
1 | 0.4708 | 0.00504 | -0.082 | 93.4127
1.5 | 0.5264 | 0.00511 | -0.0819 | 103.0137
2 | 0.5813 | 0.00516 | -0.0818 | 112.655
2.5 | 0.6367 | 0.00526 | -0.0817 | 121.0456
3 | 0.6916 | 0.00536 | -0.0816 | 129.0299
3.5 | 0.7467 | 0.00552 | -0.0814 | 135.2717
4 | 0.801 | 0.00576 | -0.0811 | 139.0625
4.5 | 0.8546 | 0.00606 | -0.0808 | 141.0231
5 | 0.9087 | 0.0063 | -0.0805 | 144.2381
5.5 | 0.962 | 0.00661 | -0.08 | 145.5371
6 | 1.0149 | 0.00694 | -0.0795 | 146.2392
6.5 | 1.067 | 0.00731 | -0.0789 | 145.9644
7 | 1.1187 | 0.00767 | -0.0782 | 145.854
7.5 | 1.1689 | 0.00806 | -0.0773 | 145.0248
8 | 1.2177 | 0.00833 | -0.0759 | 146.1825
8.5 | 1.2686 | 0.00877 | -0.0752 | 144.6522
9 | 1.3187 | 0.00926 | -0.0743 | 142.4082
9.5 | 1.3675 | 0.00982 | -0.0732 | 139.2566
10 | 1.415 | 0.01044 | -0.0719 | 135.5364
10.5 | 1.4623 | 0.01103 | -0.0707 | 132.5748
11 | 1.5092 | 0.01159 | -0.0693 | 130.2157
11.5 | 1.5551 | 0.01217 | -0.0679 | 127.7814
12 | 1.599 | 0.01283 | -0.0661 | 124.6298
12.5 | 1.6407 | 0.01356 | -0.064 | 120.9956
13 | 1.6807 | 0.01429 | -0.0617 | 117.6137
13.5 | 1.7176 | 0.01507 | -0.0588 | 113.9748
14 | 1.7421 | 0.01591 | -0.0535 | 109.4972
14.5 | 1.7671 | 0.01683 | -0.0487 | 104.997
15 | 1.7909 | 0.01787 | -0.0441 | 100.2182
15.5 | 1.8135 | 0.01904 | -0.0397 | 95.2468
16 | 1.8353 | 0.02035 | -0.0356 | 90.1867
16.5 | 1.8534 | 0.02197 | -0.0315 | 84.3605
17 | 1.8693 | 0.02389 | -0.0277 | 78.2461
17.5 | 1.8838 | 0.02607 | -0.0243 | 72.2593
18 | 1.8905 | 0.02908 | -0.0209 | 65.0103
18.5 | 1.8972 | 0.0324 | -0.0184 | 58.5556
19 | 1.9005 | 0.03642 | -0.0166 | 52.1829
19.5 | 1.8987 | 0.04138 | -0.0156 | 45.8845
20 | 1.8946 | 0.04712 | -0.0157 | 40.208

## 115. Re 12M Mach 0.10 (1)
BIGFOIL.COM POLAR EXPORT
HN-971
HN-971 |  |  |  | Cl Max: | 1.349 | at alpha= | 10 | deg
JavaFoil+Calcfoil stall+Eppler ext transition |  |  |  | L/D Max: | 126.326 | at alpha= | 6.5 | deg
Re: | 12000000 |  |  | Cd Min: | 0.00677 | at alpha= | -5.5 | deg
Mach: | 0.1 |  |  | Cl=0 at alpha= | -3.3333 | deg
|  |  |  | @ Cl=0.1, Cd= | 0.00754
|  |  |  | @ Cl=0.4, Cd= | 0.0072802
|  |  |  | @ Cl=0.6, Cd= | 0.0077515
alpha (deg) | Cl | Cd | Cm | Cl/Cd
-16 | -0.525 | 0.10751 | -0.04 | -4.882
-15.5 | -0.541 | 0.10099 | -0.041 | -5.353
-15 | -0.555 | 0.09406 | -0.043 | -5.905
-14.5 | -0.569 | 0.08674 | -0.044 | -6.56
-14 | -0.581 | 0.07989 | -0.046 | -7.266
-13.5 | -0.59 | 0.07288 | -0.048 | -8.098
-13 | -0.599 | 0.06437 | -0.05 | -9.31
-12.5 | -0.611 | 0.05174 | -0.055 | -11.818
-12 | -0.63 | 0.03502 | -0.06 | -18.004
-11.5 | -0.658 | 0.01841 | -0.067 | -35.74
-11 | -0.666 | 0.01247 | -0.07 | -53.414
-10.5 | -0.661 | 0.01022 | -0.072 | -64.692
-10 | -0.646 | 0.00919 | -0.073 | -70.263
-9.5 | -0.62 | 0.00805 | -0.074 | -77.031
-9 | -0.587 | 0.00801 | -0.074 | -73.239
-8.5 | -0.549 | 0.00813 | -0.075 | -67.567
-8 | -0.508 | 0.00776 | -0.075 | -65.432
-7.5 | -0.462 | 0.00743 | -0.076 | -62.238
-7 | -0.414 | 0.00719 | -0.076 | -57.531
-6.5 | -0.362 | 0.00703 | -0.077 | -51.547
-6 | -0.309 | 0.00687 | -0.077 | -44.909
-5.5 | -0.253 | 0.00677 | -0.077 | -37.373
-5 | -0.196 | 0.00698 | -0.078 | -28.093
-4.5 | -0.138 | 0.00729 | -0.078 | -18.897
-4 | -0.079 | 0.0071 | -0.079 | -11.102
-3.5 | -0.02 | 0.00708 | -0.079 | -2.758
-3 | 0.04 | 0.00699 | -0.079 | 5.736
-2.5 | 0.1 | 0.00754 | -0.08 | 13.252
-2 | 0.16 | 0.00751 | -0.08 | 21.27
-1.5 | 0.22 | 0.00738 | -0.08 | 29.782
-1 | 0.28 | 0.00737 | -0.081 | 37.953
-0.5 | 0.339 | 0.00729 | -0.081 | 46.524
0 | 0.399 | 0.00728 | -0.082 | 54.831
0.5 | 0.459 | 0.00729 | -0.082 | 62.877
1 | 0.518 | 0.00735 | -0.082 | 70.515
1.5 | 0.577 | 0.00774 | -0.083 | 74.59
2 | 0.637 | 0.00777 | -0.083 | 81.967
2.5 | 0.696 | 0.0078 | -0.083 | 89.167
3 | 0.754 | 0.00785 | -0.084 | 96.063
3.5 | 0.813 | 0.00793 | -0.084 | 102.446
4 | 0.871 | 0.00807 | -0.084 | 107.914
4.5 | 0.929 | 0.00819 | -0.085 | 113.384
5 | 0.985 | 0.00835 | -0.085 | 117.987
5.5 | 1.04 | 0.00855 | -0.085 | 121.685
6 | 1.095 | 0.00875 | -0.086 | 125.154
6.5 | 1.146 | 0.00907 | -0.086 | 126.326
7 | 1.193 | 0.0096 | -0.086 | 124.255
7.5 | 1.234 | 0.00984 | -0.087 | 125.509
8 | 1.271 | 0.0101 | -0.087 | 125.765
8.5 | 1.301 | 0.01038 | -0.087 | 125.394
9 | 1.326 | 0.01109 | -0.088 | 119.571
9.5 | 1.34 | 0.01062 | -0.088 | 126.138
10 | 1.349 | 0.01123 | -0.088 | 120.058
10.5 | 1.349 | 0.01356 | -0.088 | 99.526
11 | 1.342 | 0.01435 | -0.088 | 93.542
11.5 | 1.327 | 0.01519 | -0.088 | 87.364
12 | 1.304 | 0.01617 | -0.088 | 80.613
12.5 | 1.271 | 0.01738 | -0.088 | 73.148
13 | 1.231 | 0.01891 | -0.088 | 65.067
13.5 | 1.184 | 0.0209 | -0.087 | 56.619
14 | 1.131 | 0.02371 | -0.086 | 47.709
14.5 | 1.074 | 0.02775 | -0.085 | 38.69
15 | 1.014 | 0.03305 | -0.084 | 30.681

## 116. Re 12M Mach 0.10 (2)
BIGFOIL.COM POLAR EXPORT
HN-971
HN-971 |  |  |  | Cl Max: | 1.887 | at alpha= | 18.5 | deg
XFOIL ncrit=9 |  |  |  | L/D Max: | 146.261 | at alpha= | 6 | deg
Re: | 12000000 |  |  | Cd Min: | 0.18627 | at alpha= | -20 | deg
Mach: | 0.1 |  |  | Cl=0 at alpha= | -3.2128 | deg
|  |  |  | @ Cl=0.1, Cd= | 0.0050165
|  |  |  | @ Cl=0.4, Cd= | 0.0049969
|  |  |  | @ Cl=0.6, Cd= | 0.0051906
alpha (deg) | Cl | Cd | Cm | Cl/Cd
-20 | -0.7532 | 0.18627 | 0.0079 | -4.0436
-19.5 | -1.4441 | 0.04918 | -0.079 | -29.3636
-19 | -1.4918 | 0.03577 | -0.089 | -41.7053
-18.5 | -1.5039 | 0.02905 | -0.0924 | -51.7694
-18 | -1.5082 | 0.02479 | -0.092 | -60.839
-17.5 | -1.5274 | 0.02227 | -0.085 | -68.5855
-17 | -1.4978 | 0.02035 | -0.0833 | -73.602
-16.5 | -1.4526 | 0.0187 | -0.0837 | -77.6791
-16 | -1.403 | 0.01739 | -0.0841 | -80.6786
-15.5 | -1.3514 | 0.01614 | -0.0847 | -83.7299
-15 | -1.2971 | 0.01508 | -0.0854 | -86.0146
-14.5 | -1.2411 | 0.01407 | -0.0864 | -88.209
-13.5 | -1.1247 | 0.01219 | -0.0888 | -92.2642
-13 | -1.0724 | 0.0113 | -0.0885 | -94.9027
-12.5 | -1.0196 | 0.0105 | -0.0883 | -97.1048
-12 | -0.9636 | 0.00976 | -0.0886 | -98.7295
-11.5 | -0.9081 | 0.00914 | -0.0887 | -99.3545
-11 | -0.8562 | 0.00865 | -0.0879 | -98.9827
-10 | -0.7502 | 0.00778 | -0.0865 | -96.4267
-9.5 | -0.6973 | 0.00736 | -0.0858 | -94.7418
-9 | -0.6436 | 0.00703 | -0.0852 | -91.5505
-8.5 | -0.5892 | 0.00674 | -0.0848 | -87.4184
-8 | -0.535 | 0.00645 | -0.0843 | -82.9457
-7.5 | -0.4799 | 0.00618 | -0.084 | -77.6537
-7 | -0.4244 | 0.00597 | -0.0837 | -71.0888
-6.5 | -0.3689 | 0.00578 | -0.0835 | -63.8235
-6 | -0.313 | 0.00566 | -0.0833 | -55.3004
-5.5 | -0.2571 | 0.00552 | -0.0831 | -46.5761
-5 | -0.201 | 0.00543 | -0.083 | -37.0166
-4.5 | -0.1448 | 0.00531 | -0.0829 | -27.2693
-4 | -0.0887 | 0.00519 | -0.0828 | -17.0906
-3.5 | -0.0324 | 0.00512 | -0.0827 | -6.3281
-3 | 0.024 | 0.00508 | -0.0826 | 4.7244
-2.5 | 0.0804 | 0.00502 | -0.0826 | 16.0159
-2 | 0.1367 | 0.00501 | -0.0826 | 27.2854
-1.5 | 0.1929 | 0.00496 | -0.0825 | 38.8911
-1 | 0.2491 | 0.00496 | -0.0825 | 50.2218
-0.5 | 0.3055 | 0.00496 | -0.0825 | 61.5927
0 | 0.3616 | 0.00499 | -0.0824 | 72.4649
0.5 | 0.4174 | 0.005 | -0.0824 | 83.48
1 | 0.4734 | 0.00505 | -0.0823 | 93.7426
1.5 | 0.5293 | 0.00511 | -0.0822 | 103.5812
2 | 0.5845 | 0.00516 | -0.0821 | 113.2752
2.5 | 0.6402 | 0.00527 | -0.082 | 121.4801
3 | 0.6954 | 0.00537 | -0.0819 | 129.4972
3.5 | 0.7509 | 0.00553 | -0.0817 | 135.7866
4 | 0.8056 | 0.00578 | -0.0814 | 139.3772
4.5 | 0.8596 | 0.00607 | -0.081 | 141.6145
5 | 0.914 | 0.00633 | -0.0806 | 144.3918
5.5 | 0.9677 | 0.00664 | -0.0802 | 145.738
6 | 1.0209 | 0.00698 | -0.0796 | 146.2607
6.5 | 1.0734 | 0.00735 | -0.0789 | 146.0408
7 | 1.1253 | 0.00772 | -0.0782 | 145.7642
7.5 | 1.1761 | 0.00811 | -0.0771 | 145.0185
8 | 1.2253 | 0.00838 | -0.0757 | 146.2172
8.5 | 1.2766 | 0.00884 | -0.0749 | 144.4118
9 | 1.327 | 0.00934 | -0.0739 | 142.0771
9.5 | 1.3755 | 0.00997 | -0.0726 | 137.9639
10 | 1.4238 | 0.01056 | -0.0713 | 134.8295
10.5 | 1.4713 | 0.01118 | -0.0698 | 131.6011
11.5 | 1.5646 | 0.01235 | -0.0667 | 126.6883
12 | 1.6082 | 0.01306 | -0.0646 | 123.1394
12.5 | 1.6498 | 0.01381 | -0.0623 | 119.4642
13 | 1.6892 | 0.01459 | -0.0596 | 115.7779
13.5 | 1.7208 | 0.0154 | -0.0554 | 111.7403
14 | 1.7446 | 0.01632 | -0.0499 | 106.8995
14.5 | 1.7706 | 0.01727 | -0.0452 | 102.5246
15 | 1.7939 | 0.01843 | -0.0405 | 97.3359
15.5 | 1.8155 | 0.01976 | -0.0359 | 91.8775
16 | 1.8362 | 0.02124 | -0.0317 | 86.4501
16.5 | 1.8529 | 0.0231 | -0.0276 | 80.2121
17 | 1.8671 | 0.02532 | -0.0238 | 73.7401
17.5 | 1.8792 | 0.02792 | -0.0204 | 67.3066
18 | 1.8834 | 0.03142 | -0.0174 | 59.9427
18.5 | 1.887 | 0.0354 | -0.0153 | 53.3051
19 | 1.8862 | 0.04025 | -0.0141 | 46.8621
19.5 | 1.8799 | 0.04626 | -0.0139 | 40.6377
20 | 1.8652 | 0.05393 | -0.0152 | 34.5856

## 117. Re 12M Mach 0.25 (1)
BIGFOIL.COM POLAR EXPORT
HN-971
HN-971 |  |  |  | Cl Max: | 1.325 | at alpha= | 9.5 | deg
JavaFoil+Calcfoil stall+Eppler ext transition |  |  |  | L/D Max: | 128.639 | at alpha= | 9.5 | deg
Re: | 12000000 |  |  | Cd Min: | 0.00685 | at alpha= | -5.5 | deg
Mach: | 0.25 |  |  | Cl=0 at alpha= | -3.3361 | deg
|  |  |  | @ Cl=0.1, Cd= | 0.0070139
|  |  |  | @ Cl=0.4, Cd= | 0.0073916
|  |  |  | @ Cl=0.6, Cd= | 0.0075813
alpha (deg) | Cl | Cd | Cm | Cl/Cd
-15 | -0.293 | 0.10643 | -0.039 | -2.75
-14.5 | -0.338 | 0.10036 | -0.039 | -3.371
-14 | -0.38 | 0.09381 | -0.04 | -4.046
-13.5 | -0.416 | 0.08708 | -0.042 | -4.783
-13 | -0.449 | 0.08047 | -0.043 | -5.577
-12.5 | -0.476 | 0.07341 | -0.046 | -6.489
-12 | -0.499 | 0.06573 | -0.048 | -7.598
-11.5 | -0.519 | 0.0567 | -0.052 | -9.148
-11 | -0.54 | 0.04285 | -0.058 | -12.593
-10.5 | -0.584 | 0.01842 | -0.069 | -31.704
-10 | -0.601 | 0.01144 | -0.073 | -52.47
-9.5 | -0.597 | 0.00945 | -0.075 | -63.248
-9 | -0.577 | 0.00823 | -0.076 | -70.13
-8.5 | -0.547 | 0.00807 | -0.077 | -67.802
-8 | -0.51 | 0.0081 | -0.077 | -62.939
-7.5 | -0.467 | 0.00771 | -0.078 | -60.665
-7 | -0.42 | 0.0074 | -0.078 | -56.797
-6.5 | -0.369 | 0.0072 | -0.079 | -51.325
-6 | -0.316 | 0.00703 | -0.079 | -44.905
-5.5 | -0.259 | 0.00685 | -0.08 | -37.852
-5 | -0.201 | 0.00707 | -0.08 | -28.448
-4.5 | -0.141 | 0.00693 | -0.08 | -20.411
-4 | -0.081 | 0.00725 | -0.081 | -11.168
-3.5 | -0.02 | 0.00715 | -0.081 | -2.809
-3 | 0.041 | 0.00709 | -0.082 | 5.809
-2.5 | 0.103 | 0.00701 | -0.082 | 14.631
-2 | 0.164 | 0.00759 | -0.082 | 21.639
-1.5 | 0.226 | 0.00747 | -0.083 | 30.222
-1 | 0.287 | 0.00746 | -0.083 | 38.523
-0.5 | 0.349 | 0.0074 | -0.083 | 47.096
0 | 0.41 | 0.00739 | -0.084 | 55.457
0.5 | 0.471 | 0.00742 | -0.084 | 63.484
1 | 0.532 | 0.00747 | -0.085 | 71.278
1.5 | 0.593 | 0.00754 | -0.085 | 78.638
2 | 0.654 | 0.0079 | -0.085 | 82.769
2.5 | 0.715 | 0.00794 | -0.086 | 89.961
3 | 0.775 | 0.00802 | -0.086 | 96.682
3.5 | 0.835 | 0.00812 | -0.086 | 102.86
4 | 0.894 | 0.00826 | -0.087 | 108.255
4.5 | 0.953 | 0.00843 | -0.087 | 113.135
5 | 1.011 | 0.0086 | -0.087 | 117.582
5.5 | 1.067 | 0.00883 | -0.088 | 120.903
6 | 1.122 | 0.00904 | -0.088 | 124.152
6.5 | 1.174 | 0.00957 | -0.088 | 122.599
7 | 1.22 | 0.00999 | -0.089 | 122.061
7.5 | 1.258 | 0.0103 | -0.089 | 122.131
8 | 1.29 | 0.01065 | -0.089 | 121.164
8.5 | 1.312 | 0.01123 | -0.09 | 116.846
9 | 1.324 | 0.01062 | -0.09 | 124.692
9.5 | 1.325 | 0.0103 | -0.09 | 128.639
10 | 1.314 | 0.014 | -0.09 | 93.889
10.5 | 1.29 | 0.01492 | -0.09 | 86.49
11 | 1.253 | 0.01602 | -0.09 | 78.189
11.5 | 1.199 | 0.01739 | -0.09 | 68.926
12 | 1.13 | 0.01909 | -0.089 | 59.206
12.5 | 1.049 | 0.02153 | -0.089 | 48.714
13 | 0.954 | 0.02544 | -0.087 | 37.481
13.5 | 0.849 | 0.0316 | -0.085 | 26.864
14 | 0.735 | 0.04289 | -0.082 | 17.139
14.5 | 0.618 | 0.06061 | -0.076 | 10.196

## 118. Re 12M Mach 0.25 (2)
BIGFOIL.COM POLAR EXPORT
HN-971
HN-971 |  |  |  | Cl Max: | 1.8051 | at alpha= | 16 | deg
XFOIL ncrit=9 |  |  |  | L/D Max: | 147.592 | at alpha= | 5.5 | deg
Re: | 12000000 |  |  | Cd Min: | 0.20075 | at alpha= | -19.5 | deg
Mach: | 0.25 |  |  | Cl=0 at alpha= | -3.2003 | deg
|  |  |  | @ Cl=0.1, Cd= | 0.0050475
|  |  |  | @ Cl=0.4, Cd= | 0.00502
|  |  |  | @ Cl=0.6, Cd= | 0.0051885
alpha (deg) | Cl | Cd | Cm | Cl/Cd
-19.5 | -0.6955 | 0.20075 | 0.0121 | -3.4645
-19 | -0.6965 | 0.18938 | 0.0061 | -3.6778
-18.5 | -0.6865 | 0.18188 | 0.002 | -3.7745
-18 | -0.7014 | 0.16785 | -0.0052 | -4.1787
-17.5 | -0.7153 | 0.15516 | -0.0118 | -4.6101
-17 | -0.7927 | 0.1304 | -0.0257 | -6.079
-16.5 | -1.0478 | 0.08168 | -0.0585 | -12.8281
-16 | -1.1602 | 0.05874 | -0.0736 | -19.7514
-15.5 | -1.2293 | 0.03957 | -0.0897 | -31.0665
-15 | -1.2678 | 0.02998 | -0.0954 | -42.2882
-14.5 | -1.2754 | 0.02313 | -0.0994 | -55.1405
-14 | -1.2394 | 0.019 | -0.1003 | -65.2316
-13.5 | -1.1875 | 0.01619 | -0.1007 | -73.3477
-13 | -1.1273 | 0.01435 | -0.101 | -78.5575
-12.5 | -1.075 | 0.01295 | -0.0992 | -83.0116
-12 | -1.0159 | 0.0117 | -0.0985 | -86.8291
-11.5 | -0.954 | 0.01054 | -0.0984 | -90.5123
-11 | -0.8993 | 0.00966 | -0.0967 | -93.0952
-10.5 | -0.8428 | 0.00894 | -0.0952 | -94.2729
-10 | -0.787 | 0.00838 | -0.0937 | -93.9141
-9.5 | -0.7305 | 0.00794 | -0.0923 | -92.0025
-9 | -0.674 | 0.00748 | -0.091 | -90.107
-8.5 | -0.6169 | 0.00706 | -0.0899 | -87.3796
-8 | -0.5593 | 0.00676 | -0.089 | -82.7367
-7.5 | -0.5015 | 0.00641 | -0.0882 | -78.2371
-7 | -0.4435 | 0.00613 | -0.0876 | -72.3491
-6.5 | -0.3852 | 0.00591 | -0.087 | -65.1777
-6 | -0.3269 | 0.00575 | -0.0865 | -56.8522
-5.5 | -0.2685 | 0.0056 | -0.0861 | -47.9464
-5 | -0.21 | 0.0055 | -0.0858 | -38.1818
-4.5 | -0.1516 | 0.00538 | -0.0855 | -28.1784
-4 | -0.0933 | 0.00523 | -0.0853 | -17.8394
-3.5 | -0.035 | 0.00515 | -0.0851 | -6.7961
-3 | 0.0234 | 0.0051 | -0.085 | 4.5882
-2.5 | 0.0818 | 0.00506 | -0.0848 | 16.166
-2 | 0.1399 | 0.00502 | -0.0847 | 27.8685
-1.5 | 0.1979 | 0.00499 | -0.0846 | 39.6593
-1 | 0.2559 | 0.00498 | -0.0845 | 51.3855
-0.5 | 0.314 | 0.00499 | -0.0845 | 62.9259
0 | 0.372 | 0.00502 | -0.0844 | 74.1036
0.5 | 0.4296 | 0.00502 | -0.0843 | 85.5777
1 | 0.4874 | 0.00507 | -0.0842 | 96.1341
1.5 | 0.545 | 0.00515 | -0.0841 | 105.8252
2 | 0.6021 | 0.00519 | -0.0839 | 116.0116
2.5 | 0.6595 | 0.00532 | -0.0837 | 123.9662
3 | 0.7165 | 0.00544 | -0.0834 | 131.7096
3.5 | 0.7742 | 0.00559 | -0.0832 | 138.4973
4 | 0.8309 | 0.00585 | -0.0827 | 142.0342
4.5 | 0.8868 | 0.00617 | -0.0821 | 143.7277
5 | 0.9429 | 0.00647 | -0.0815 | 145.7342
5.5 | 0.9992 | 0.00677 | -0.0808 | 147.5923
6 | 1.054 | 0.00717 | -0.0799 | 147.0014
6.5 | 1.1091 | 0.00753 | -0.079 | 147.2908
7 | 1.1624 | 0.008 | -0.0777 | 145.3
7.5 | 1.2157 | 0.00838 | -0.0763 | 145.0716
8 | 1.2669 | 0.00871 | -0.0744 | 145.4535
8.5 | 1.3196 | 0.00928 | -0.0728 | 142.1983
9 | 1.3706 | 0.00996 | -0.0709 | 137.6104
9.5 | 1.4212 | 0.01063 | -0.0689 | 133.6971
10 | 1.4717 | 0.01127 | -0.0668 | 130.5856
10.5 | 1.5214 | 0.01191 | -0.0646 | 127.7414
11 | 1.569 | 0.01263 | -0.0619 | 124.228
11.5 | 1.6137 | 0.01345 | -0.0587 | 119.9777
12 | 1.6549 | 0.01434 | -0.055 | 115.4045
12.5 | 1.6827 | 0.01529 | -0.0487 | 110.0523
13 | 1.7091 | 0.0164 | -0.0426 | 104.2134
13.5 | 1.7387 | 0.01746 | -0.0373 | 99.5819
14 | 1.7598 | 0.01904 | -0.0314 | 92.4265
14.5 | 1.7789 | 0.02087 | -0.0258 | 85.2372
15 | 1.7922 | 0.02326 | -0.0203 | 77.0507
15.5 | 1.8007 | 0.02626 | -0.0154 | 68.572
16 | 1.8051 | 0.02999 | -0.0114 | 60.1901
16.5 | 1.7998 | 0.03506 | -0.0084 | 51.3349
17 | 1.7884 | 0.04147 | -0.0071 | 43.1252
17.5 | 1.7693 | 0.04969 | -0.0079 | 35.6068
18 | 1.7404 | 0.06015 | -0.0111 | 28.9343
18.5 | 1.706 | 0.07253 | -0.0165 | 23.5213
19 | 1.662 | 0.08743 | -0.0244 | 19.0095
19.5 | 1.6112 | 0.10443 | -0.0344 | 15.4285
20 | 1.5592 | 0.12248 | -0.0456 | 12.7302

## 119. Re 12M Mach 0.50 (1)
BIGFOIL.COM POLAR EXPORT
HN-971
HN-971 |  |  |  | Cl Max: | 1.3 | at alpha= | 7 | deg
JavaFoil+Calcfoil stall+Eppler ext transition |  |  |  | L/D Max: | 133.251 | at alpha= | 6.5 | deg
Re: | 12000000 |  |  | Cd Min: | 0.00691 | at alpha= | -3 | deg
Mach: | 0.5 |  |  | Cl=0 at alpha= | -3.3382 | deg
|  |  |  | @ Cl=0.1, Cd= | 0.0073404
|  |  |  | @ Cl=0.4, Cd= | 0.0078744
|  |  |  | @ Cl=0.6, Cd= | 0.0081015
alpha (deg) | Cl | Cd | Cm | Cl/Cd
-20 | -0.897 | 0.16178 | -0.045 | -5.544
-19.5 | -0.874 | 0.14561 | -0.047 | -6.005
-19 | -0.849 | 0.13708 | -0.048 | -6.193
-18.5 | -0.822 | 0.13263 | -0.047 | -6.195
-18 | -0.793 | 0.12978 | -0.046 | -6.11
-17.5 | -0.765 | 0.12562 | -0.045 | -6.092
-17 | -0.739 | 0.11808 | -0.046 | -6.262
-16.5 | -0.714 | 0.11642 | -0.047 | -6.135
-16 | -0.687 | 0.11066 | -0.047 | -6.21
-15.5 | -0.66 | 0.10502 | -0.046 | -6.282
-15 | -0.635 | 0.09612 | -0.048 | -6.606
-14.5 | -0.61 | 0.08851 | -0.05 | -6.896
-14 | -0.579 | 0.09662 | -0.046 | -5.991
-13.5 | -0.552 | 0.08946 | -0.046 | -6.175
-13 | -0.529 | 0.07941 | -0.05 | -6.659
-12.5 | -0.506 | 0.06981 | -0.054 | -7.252
-12 | -0.47 | 0.0814 | -0.045 | -5.78
-11.5 | -0.447 | 0.06999 | -0.05 | -6.39
-11 | -0.427 | 0.05769 | -0.057 | -7.405
-10.5 | -0.393 | 0.06406 | -0.05 | -6.128
-10 | -0.364 | 0.06299 | -0.048 | -5.776
-9.5 | -0.344 | 0.04958 | -0.058 | -6.945
-9 | -0.352 | 0.01833 | -0.078 | -19.218
-8.5 | -0.281 | 0.05523 | -0.045 | -5.092
-8 | -0.279 | 0.02475 | -0.073 | -11.273
-7.5 | -0.236 | 0.03747 | -0.062 | -6.286
-7 | -0.395 | 0.0092 | -0.087 | -42.895
-6.5 | -0.381 | 0.00835 | -0.088 | -45.668
-6 | -0.338 | 0.0078 | -0.088 | -43.351
-5.5 | -0.283 | 0.0074 | -0.089 | -38.241
-5 | -0.222 | 0.0072 | -0.089 | -30.817
-4.5 | -0.157 | 0.00707 | -0.09 | -22.173
-4 | -0.09 | 0.00719 | -0.09 | -12.533
-3.5 | -0.022 | 0.00701 | -0.091 | -3.189
-3 | 0.046 | 0.00691 | -0.091 | 6.644
-2.5 | 0.115 | 0.00746 | -0.092 | 15.367
-2 | 0.183 | 0.00741 | -0.092 | 24.757
-1.5 | 0.252 | 0.00791 | -0.092 | 31.91
-1 | 0.321 | 0.00787 | -0.093 | 40.808
-0.5 | 0.39 | 0.00787 | -0.093 | 49.472
0 | 0.458 | 0.0079 | -0.094 | 57.997
0.5 | 0.526 | 0.008 | -0.094 | 65.765
1 | 0.594 | 0.00809 | -0.095 | 73.459
1.5 | 0.662 | 0.00822 | -0.095 | 80.611
2 | 0.73 | 0.00843 | -0.095 | 86.607
2.5 | 0.798 | 0.00862 | -0.096 | 92.486
3 | 0.865 | 0.00893 | -0.096 | 96.771
3.5 | 0.931 | 0.00932 | -0.097 | 99.894
4 | 0.996 | 0.00975 | -0.097 | 102.211
4.5 | 1.061 | 0.01026 | -0.097 | 103.365
5 | 1.122 | 0.01085 | -0.098 | 103.377
5.5 | 1.181 | 0.01147 | -0.098 | 102.934
6 | 1.236 | 0.01258 | -0.098 | 98.274
6.5 | 1.277 | 0.00959 | -0.099 | 133.251
7 | 1.3 | 0.01031 | -0.099 | 126.122
7.5 | 1.279 | 0.01359 | -0.099 | 94.113
8 | 1.137 | 0.0157 | -0.099 | 72.41
8.5 | 0.786 | 0.01828 | -0.098 | 43.01
9 | 0.793 | 0.02344 | -0.095 | 33.816
9.5 | 0.826 | 0.02377 | -0.096 | 34.747
10 | 0.872 | 0.02123 | -0.098 | 41.096
10.5 | 0.853 | 0.03453 | -0.091 | 24.69
11 | 0.912 | 0.02725 | -0.095 | 33.481
11.5 | 0.864 | 0.05588 | -0.081 | 15.462
12 | 0.929 | 0.0419 | -0.089 | 22.171

## 120. Re 12M Mach 0.50 (2)
BIGFOIL.COM POLAR EXPORT
HN-971
HN-971 |  |  |  | Cl Max: | 1.5458 | at alpha= | 9 | deg
XFOIL ncrit=9 |  |  |  | L/D Max: | 152.249 | at alpha= | 5.5 | deg
Re: | 12000000 |  |  | Cd Min: | 0.25798 | at alpha= | -20 | deg
Mach: | 0.5 |  |  | Cl=0 at alpha= | -3.1417 | deg
|  |  |  | @ Cl=0.1, Cd= | 0.0052074
|  |  |  | @ Cl=0.4, Cd= | 0.0051321
|  |  |  | @ Cl=0.6, Cd= | 0.005319
alpha (deg) | Cl | Cd | Cm | Cl/Cd
-20 | -0.6925 | 0.25798 | 0.0289 | -2.6843
-19.5 | -0.6719 | 0.24975 | 0.0244 | -2.6903
-19 | -0.6527 | 0.24057 | 0.0198 | -2.7131
-18.5 | -0.6348 | 0.23085 | 0.0154 | -2.7498
-18 | -0.6163 | 0.22242 | 0.0112 | -2.7709
-17.5 | -0.5978 | 0.21459 | 0.0073 | -2.7858
-17 | -0.5799 | 0.20697 | 0.0038 | -2.8019
-16.5 | -0.5628 | 0.19935 | 0.0005 | -2.8232
-16 | -0.5498 | 0.19014 | -0.003 | -2.8916
-15.5 | -0.5403 | 0.18016 | -0.0067 | -2.999
-15 | -0.5312 | 0.17076 | -0.0103 | -3.1108
-14.5 | -0.5325 | 0.15902 | -0.0147 | -3.3486
-14 | -0.5278 | 0.15021 | -0.0177 | -3.5137
-13.5 | -0.5288 | 0.14035 | -0.0213 | -3.7677
-13 | -0.5245 | 0.12931 | -0.0279 | -4.0561
-12.5 | -0.5273 | 0.11676 | -0.0365 | -4.5161
-12 | -0.5276 | 0.10567 | -0.0441 | -4.9929
-11.5 | -0.5355 | 0.09403 | -0.0525 | -5.695
-11 | -0.5435 | 0.08289 | -0.0612 | -6.5569
-10.5 | -0.5492 | 0.07221 | -0.0702 | -7.6056
-10 | -0.5571 | 0.06131 | -0.0803 | -9.0866
-9.5 | -0.571 | 0.05106 | -0.0883 | -11.1829
-9 | -0.5727 | 0.03683 | -0.1036 | -15.5498
-8.5 | -0.5705 | 0.0225 | -0.1284 | -25.3556
-8 | -0.5987 | 0.01628 | -0.1206 | -36.7752
-7.5 | -0.5958 | 0.0097 | -0.1134 | -61.4227
-7 | -0.538 | 0.0073 | -0.1081 | -73.6986
-6.5 | -0.4662 | 0.00666 | -0.105 | -70
-6 | -0.3948 | 0.00629 | -0.1026 | -62.7663
-5.5 | -0.3243 | 0.00601 | -0.1006 | -53.9601
-5 | -0.254 | 0.00582 | -0.0991 | -43.6426
-4.5 | -0.1847 | 0.00565 | -0.0978 | -32.6903
-4 | -0.1161 | 0.0055 | -0.0968 | -21.1091
-3.5 | -0.0483 | 0.00534 | -0.0959 | -9.0449
-3 | 0.0191 | 0.00525 | -0.0952 | 3.6381
-2.5 | 0.086 | 0.00522 | -0.0946 | 16.4751
-2 | 0.1527 | 0.00516 | -0.0942 | 29.593
-1.5 | 0.2191 | 0.00512 | -0.0938 | 42.793
-1 | 0.2853 | 0.00511 | -0.0935 | 55.8317
-0.5 | 0.3513 | 0.00511 | -0.0931 | 68.7476
0 | 0.4173 | 0.00514 | -0.0928 | 81.1868
0.5 | 0.483 | 0.00515 | -0.0925 | 93.7864
1 | 0.5482 | 0.00524 | -0.0921 | 104.6183
1.5 | 0.6138 | 0.00534 | -0.0916 | 114.9438
2 | 0.6796 | 0.00539 | -0.0911 | 126.0853
2.5 | 0.7444 | 0.00559 | -0.0902 | 133.1664
3 | 0.8104 | 0.00571 | -0.0895 | 141.9264
3.5 | 0.8763 | 0.00597 | -0.0884 | 146.7839
4.5 | 1.0065 | 0.00668 | -0.0853 | 150.6737
5 | 1.072 | 0.00705 | -0.0835 | 152.0567
5.5 | 1.1373 | 0.00747 | -0.0812 | 152.249
6 | 1.2021 | 0.00794 | -0.0786 | 151.398
6.5 | 1.2635 | 0.0086 | -0.0751 | 146.9186
7.5 | 1.3869 | 0.0097 | -0.0669 | 142.9794
8 | 1.4415 | 0.01051 | -0.061 | 137.1551
8.5 | 1.5017 | 0.01127 | -0.0554 | 133.2476
9 | 1.5458 | 0.01226 | -0.0466 | 126.0848
11 | 1.3909 | 0.03773 | -0.0061 | 36.8646
11.5 | 1.3563 | 0.04843 | -0.0087 | 28.0054
12 | 1.3217 | 0.06085 | -0.0147 | 21.7206
12.5 | 1.2871 | 0.07459 | -0.0227 | 17.2557
13 | 1.2562 | 0.08876 | -0.0314 | 14.1528
13.5 | 1.2287 | 0.10317 | -0.0404 | 11.9095
14 | 1.2059 | 0.11737 | -0.0495 | 10.2743

## 121. Re 14M Mach 0.00 (1)
BIGFOIL.COM POLAR EXPORT
HN-971
HN-971 |  |  |  | Cl Max: | 1.356 | at alpha= | 10.5 | deg
JavaFoil+Calcfoil stall+Eppler ext transition |  |  |  | L/D Max: | 131.769 | at alpha= | 10.5 | deg
Re: | 14000000 |  |  | Cd Min: | 0.00668 | at alpha= | -5.5 | deg
Mach: | 0 |  |  | Cl=0 at alpha= | -3.339 | deg
|  |  |  | @ Cl=0.1, Cd= | 0.0075485
|  |  |  | @ Cl=0.4, Cd= | 0.0072425
|  |  |  | @ Cl=0.6, Cd= | 0.0077257
alpha (deg) | Cl | Cd | Cm | Cl/Cd
-16.5 | -0.547 | 0.10975 | -0.041 | -4.983
-16 | -0.561 | 0.10319 | -0.042 | -5.436
-15.5 | -0.574 | 0.09673 | -0.043 | -5.932
-15 | -0.586 | 0.08909 | -0.044 | -6.581
-14.5 | -0.597 | 0.08231 | -0.046 | -7.252
-14 | -0.606 | 0.07529 | -0.047 | -8.049
-13.5 | -0.616 | 0.06602 | -0.05 | -9.325
-13 | -0.625 | 0.05536 | -0.054 | -11.297
-12.5 | -0.644 | 0.03842 | -0.059 | -16.77
-12 | -0.669 | 0.02192 | -0.065 | -30.521
-11.5 | -0.681 | 0.01424 | -0.068 | -47.803
-11 | -0.68 | 0.01103 | -0.071 | -61.676
-10.5 | -0.671 | 0.00955 | -0.072 | -70.261
-10 | -0.651 | 0.00826 | -0.073 | -78.733
-9.5 | -0.622 | 0.00818 | -0.074 | -75.99
-9 | -0.588 | 0.00784 | -0.074 | -74.972
-8.5 | -0.549 | 0.00789 | -0.075 | -69.629
-8 | -0.507 | 0.00757 | -0.075 | -66.946
-7.5 | -0.461 | 0.0073 | -0.075 | -63.131
-7 | -0.412 | 0.00713 | -0.076 | -57.823
-6.5 | -0.361 | 0.00695 | -0.076 | -51.928
-6 | -0.307 | 0.00681 | -0.077 | -45.111
-5.5 | -0.252 | 0.00668 | -0.077 | -37.719
-5 | -0.195 | 0.00733 | -0.077 | -26.622
-4.5 | -0.137 | 0.0072 | -0.078 | -19.033
-4 | -0.078 | 0.00708 | -0.078 | -11.09
-3.5 | -0.019 | 0.00698 | -0.079 | -2.785
-3 | 0.04 | 0.00698 | -0.079 | 5.712
-2.5 | 0.099 | 0.00755 | -0.079 | 13.162
-2 | 0.159 | 0.00746 | -0.08 | 21.31
-1.5 | 0.219 | 0.00741 | -0.08 | 29.51
-1 | 0.278 | 0.00731 | -0.08 | 38.058
-0.5 | 0.338 | 0.00725 | -0.081 | 46.58
0 | 0.397 | 0.00724 | -0.081 | 54.812
0.5 | 0.456 | 0.00729 | -0.082 | 62.572
1 | 0.515 | 0.00731 | -0.082 | 70.541
1.5 | 0.575 | 0.00773 | -0.082 | 74.335
2 | 0.633 | 0.00772 | -0.083 | 82.046
2.5 | 0.692 | 0.00778 | -0.083 | 89.032
3 | 0.751 | 0.00779 | -0.083 | 96.369
3.5 | 0.809 | 0.00791 | -0.084 | 102.258
4 | 0.867 | 0.00801 | -0.084 | 108.218
4.5 | 0.924 | 0.0081 | -0.084 | 114.127
5 | 0.98 | 0.00824 | -0.085 | 119.017
5.5 | 1.035 | 0.00838 | -0.085 | 123.527
6 | 1.09 | 0.00856 | -0.085 | 127.298
6.5 | 1.141 | 0.009 | -0.086 | 126.752
7 | 1.188 | 0.00935 | -0.086 | 127.043
7.5 | 1.23 | 0.00955 | -0.086 | 128.742
8 | 1.267 | 0.00982 | -0.086 | 128.96
8.5 | 1.298 | 0.01017 | -0.087 | 127.722
9 | 1.324 | 0.0107 | -0.087 | 123.745
9.5 | 1.342 | 0.0115 | -0.087 | 116.759
10 | 1.352 | 0.0108 | -0.087 | 125.158
10.5 | 1.356 | 0.01029 | -0.088 | 131.769
11 | 1.353 | 0.01375 | -0.088 | 98.379
11.5 | 1.342 | 0.01458 | -0.088 | 92.04
12 | 1.324 | 0.01541 | -0.088 | 85.92
12.5 | 1.299 | 0.01643 | -0.088 | 79.039
13 | 1.265 | 0.01772 | -0.088 | 71.37
13.5 | 1.225 | 0.01937 | -0.087 | 63.246
14 | 1.181 | 0.02114 | -0.087 | 55.879
14.5 | 1.131 | 0.02425 | -0.086 | 46.629
15 | 1.079 | 0.02787 | -0.085 | 38.72
15.5 | 1.021 | 0.03401 | -0.083 | 30.029

## 122. Re 14M Mach 0.00 (2)
BIGFOIL.COM POLAR EXPORT
HN-971
HN-971 |  |  |  | Cl Max: | 1.9238 | at alpha= | 19 | deg
XFOIL ncrit=9 |  |  |  | L/D Max: | 148.72 | at alpha= | 6.5 | deg
Re: | 14000000 |  |  | Cd Min: | 0.04434 | at alpha= | 20 | deg
Mach: | 0 |  |  | Cl=0 at alpha= | -3.2098 | deg
|  |  |  | @ Cl=0.1, Cd= | 0.0049964
|  |  |  | @ Cl=0.4, Cd= | 0.0049872
|  |  |  | @ Cl=0.6, Cd= | 0.0052059
alpha (deg) | Cl | Cd | Cm | Cl/Cd
-20 | -1.5544 | 0.03638 | -0.0862 | -42.7268
-19.5 | -1.5666 | 0.02962 | -0.0898 | -52.8899
-19 | -1.5671 | 0.02525 | -0.0905 | -62.0634
-18.5 | -1.566 | 0.02244 | -0.0879 | -69.7861
-18 | -1.5736 | 0.02074 | -0.0805 | -75.8727
-17.5 | -1.5308 | 0.01917 | -0.081 | -79.8539
-17 | -1.4855 | 0.01779 | -0.0814 | -83.502
-16.5 | -1.4373 | 0.01659 | -0.082 | -86.6365
-16 | -1.3864 | 0.01556 | -0.0826 | -89.1003
-15.5 | -1.334 | 0.01458 | -0.0834 | -91.4952
-15 | -1.2797 | 0.01369 | -0.0843 | -93.477
-14.5 | -1.2237 | 0.01285 | -0.0855 | -95.2296
-14 | -1.1664 | 0.01206 | -0.0868 | -96.7164
-13 | -1.0615 | 0.01059 | -0.0869 | -100.2361
-12.5 | -1.0085 | 0.00986 | -0.087 | -102.2819
-12 | -0.9536 | 0.00921 | -0.0873 | -103.5396
-11.5 | -0.9031 | 0.00869 | -0.0865 | -103.9241
-11 | -0.8508 | 0.00825 | -0.0861 | -103.1273
-10.5 | -0.7986 | 0.00788 | -0.0855 | -101.3452
-10 | -0.7468 | 0.00752 | -0.0848 | -99.3085
-9.5 | -0.694 | 0.00713 | -0.0843 | -97.3352
-9 | -0.6406 | 0.00683 | -0.0838 | -93.7921
-8.5 | -0.5865 | 0.00657 | -0.0835 | -89.2694
-8 | -0.5323 | 0.00629 | -0.0832 | -84.6264
-7.5 | -0.4775 | 0.00606 | -0.083 | -78.7954
-7 | -0.4226 | 0.00587 | -0.0828 | -71.9932
-6.5 | -0.3674 | 0.00568 | -0.0826 | -64.6831
-6 | -0.3117 | 0.00558 | -0.0825 | -55.8602
-5.5 | -0.2561 | 0.00544 | -0.0824 | -47.0772
-5 | -0.2002 | 0.00536 | -0.0824 | -37.3507
-4.5 | -0.1442 | 0.00525 | -0.0823 | -27.4667
-4 | -0.0885 | 0.00513 | -0.0823 | -17.2515
-3.5 | -0.0325 | 0.00507 | -0.0822 | -6.4103
-3 | 0.0235 | 0.00503 | -0.0822 | 4.672
-2.5 | 0.0798 | 0.005 | -0.0822 | 15.96
-2 | 0.1358 | 0.00499 | -0.0821 | 27.2144
-1.5 | 0.1919 | 0.00494 | -0.0821 | 38.8462
-1 | 0.2479 | 0.00494 | -0.0821 | 50.1822
-0.5 | 0.304 | 0.00495 | -0.0821 | 61.4141
0 | 0.36 | 0.00498 | -0.0821 | 72.2892
0.5 | 0.4156 | 0.00499 | -0.0821 | 83.2866
1 | 0.4713 | 0.00504 | -0.0821 | 93.5119
1.5 | 0.527 | 0.00512 | -0.082 | 102.9297
2 | 0.582 | 0.00518 | -0.0819 | 112.3552
2.5 | 0.6376 | 0.00526 | -0.0819 | 121.2167
3 | 0.6927 | 0.00535 | -0.0818 | 129.4766
3.5 | 0.7477 | 0.00548 | -0.0816 | 136.4416
4 | 0.802 | 0.00573 | -0.0813 | 139.9651
4.5 | 0.856 | 0.006 | -0.081 | 142.6667
5 | 0.91 | 0.00626 | -0.0807 | 145.3674
5.5 | 0.9639 | 0.00651 | -0.0804 | 148.0645
6 | 1.0164 | 0.00687 | -0.0798 | 147.9476
6.5 | 1.0693 | 0.00719 | -0.0793 | 148.7204
7 | 1.1205 | 0.00762 | -0.0786 | 147.0472
7.5 | 1.1722 | 0.00794 | -0.0779 | 147.6322
8 | 1.2225 | 0.00825 | -0.0769 | 148.1818
8.5 | 1.2717 | 0.00857 | -0.0757 | 148.3897
9 | 1.3219 | 0.00905 | -0.0749 | 146.0663
9.5 | 1.3703 | 0.00964 | -0.0737 | 142.1473
10 | 1.4188 | 0.0102 | -0.0726 | 139.098
10.5 | 1.4664 | 0.01077 | -0.0714 | 136.156
11 | 1.514 | 0.01129 | -0.0702 | 134.101
11.5 | 1.56 | 0.01187 | -0.0687 | 131.4238
12 | 1.604 | 0.01254 | -0.067 | 127.9107
12.5 | 1.6464 | 0.01324 | -0.065 | 124.3505
13 | 1.6872 | 0.01395 | -0.0627 | 120.9462
14.5 | 1.7807 | 0.01625 | -0.051 | 109.5815
15 | 1.8053 | 0.0172 | -0.0463 | 104.9593
15.5 | 1.8292 | 0.01828 | -0.0419 | 100.0656
16 | 1.8513 | 0.01949 | -0.0377 | 94.9872
16.5 | 1.8705 | 0.02098 | -0.0335 | 89.1563
17 | 1.8874 | 0.02274 | -0.0295 | 82.9991
17.5 | 1.9025 | 0.02478 | -0.0258 | 76.7756
18 | 1.9114 | 0.02747 | -0.0223 | 69.5814
18.5 | 1.9198 | 0.03048 | -0.0195 | 62.9856
19 | 1.9238 | 0.03422 | -0.0173 | 56.2186
19.5 | 1.9236 | 0.03875 | -0.0158 | 49.6413
20 | 1.9184 | 0.04434 | -0.0154 | 43.2657

## 123. Re 14M Mach 0.10 (1)
BIGFOIL.COM POLAR EXPORT
HN-971
HN-971 |  |  |  | Cl Max: | 1.35 | at alpha= | 10.5 | deg
JavaFoil+Calcfoil stall+Eppler ext transition |  |  |  | L/D Max: | 129.5 | at alpha= | 10.5 | deg
Re: | 14000000 |  |  | Cd Min: | 0.00674 | at alpha= | -5.5 | deg
Mach: | 0.1 |  |  | Cl=0 at alpha= | -3.3333 | deg
|  |  |  | @ Cl=0.1, Cd= | 0.00754
|  |  |  | @ Cl=0.4, Cd= | 0.0072705
|  |  |  | @ Cl=0.6, Cd= | 0.0077523
alpha (deg) | Cl | Cd | Cm | Cl/Cd
-16 | -0.526 | 0.10599 | -0.041 | -4.959
-15.5 | -0.541 | 0.09947 | -0.042 | -5.443
-15 | -0.556 | 0.09297 | -0.043 | -5.98
-14.5 | -0.57 | 0.08539 | -0.045 | -6.674
-14 | -0.582 | 0.07775 | -0.047 | -7.489
-13.5 | -0.593 | 0.07022 | -0.049 | -8.441
-13 | -0.603 | 0.06119 | -0.052 | -9.85
-12.5 | -0.616 | 0.04857 | -0.056 | -12.676
-12 | -0.643 | 0.02859 | -0.063 | -22.479
-11.5 | -0.664 | 0.0163 | -0.068 | -40.765
-11 | -0.669 | 0.01181 | -0.07 | -56.629
-10.5 | -0.663 | 0.0099 | -0.072 | -66.979
-10 | -0.647 | 0.00898 | -0.073 | -72.053
-9.5 | -0.62 | 0.00829 | -0.074 | -74.776
-9 | -0.587 | 0.0079 | -0.075 | -74.311
-8.5 | -0.549 | 0.008 | -0.075 | -68.65
-8 | -0.508 | 0.00768 | -0.075 | -66.144
-7.5 | -0.462 | 0.00737 | -0.076 | -62.699
-7 | -0.414 | 0.00712 | -0.076 | -58.095
-6.5 | -0.362 | 0.00693 | -0.077 | -52.275
-6 | -0.309 | 0.0068 | -0.077 | -45.362
-5.5 | -0.253 | 0.00674 | -0.077 | -37.545
-5 | -0.196 | 0.00694 | -0.078 | -28.232
-4.5 | -0.138 | 0.00726 | -0.078 | -18.987
-4 | -0.079 | 0.00711 | -0.079 | -11.086
-3.5 | -0.02 | 0.00699 | -0.079 | -2.794
-3 | 0.04 | 0.00698 | -0.079 | 5.745
-2.5 | 0.1 | 0.00754 | -0.08 | 13.244
-2 | 0.16 | 0.00748 | -0.08 | 21.364
-1.5 | 0.22 | 0.00741 | -0.08 | 29.636
-1 | 0.28 | 0.00731 | -0.081 | 38.216
-0.5 | 0.339 | 0.00728 | -0.081 | 46.632
0 | 0.399 | 0.00727 | -0.082 | 54.913
0.5 | 0.459 | 0.0073 | -0.082 | 62.82
1 | 0.518 | 0.00732 | -0.082 | 70.756
1.5 | 0.577 | 0.00776 | -0.083 | 74.409
2 | 0.637 | 0.00774 | -0.083 | 82.212
2.5 | 0.696 | 0.0078 | -0.083 | 89.18
3 | 0.754 | 0.00782 | -0.084 | 96.514
3.5 | 0.813 | 0.00794 | -0.084 | 102.372
4 | 0.871 | 0.00804 | -0.084 | 108.301
4.5 | 0.929 | 0.00813 | -0.085 | 114.151
5 | 0.985 | 0.00828 | -0.085 | 118.99
5.5 | 1.04 | 0.00843 | -0.085 | 123.427
6 | 1.095 | 0.00861 | -0.086 | 127.166
6.5 | 1.146 | 0.00906 | -0.086 | 126.439
7 | 1.193 | 0.00942 | -0.086 | 126.65
7.5 | 1.234 | 0.00963 | -0.087 | 128.209
8 | 1.271 | 0.00989 | -0.087 | 128.486
8.5 | 1.301 | 0.01027 | -0.087 | 126.662
9 | 1.326 | 0.01083 | -0.088 | 122.451
9.5 | 1.34 | 0.01037 | -0.088 | 129.237
10 | 1.349 | 0.01096 | -0.088 | 123.117
10.5 | 1.35 | 0.01042 | -0.088 | 129.5
11 | 1.343 | 0.01398 | -0.088 | 96.054
11.5 | 1.328 | 0.01479 | -0.088 | 89.765
12 | 1.305 | 0.01574 | -0.088 | 82.944
12.5 | 1.273 | 0.01686 | -0.088 | 75.522
13 | 1.233 | 0.01832 | -0.088 | 67.33
13.5 | 1.187 | 0.0202 | -0.087 | 58.747
14 | 1.135 | 0.02257 | -0.087 | 50.313
14.5 | 1.079 | 0.02615 | -0.085 | 41.254
15 | 1.018 | 0.03133 | -0.084 | 32.502
15.5 | 0.957 | 0.03833 | -0.082 | 24.957

## 124. Re 14M Mach 0.10 (2)
BIGFOIL.COM POLAR EXPORT
HN-971
HN-971 |  |  |  | Cl Max: | 1.9104 | at alpha= | 19 | deg
XFOIL ncrit=9 |  |  |  | L/D Max: | 148.989 | at alpha= | 6.5 | deg
Re: | 14000000 |  |  | Cd Min: | 0.06499 | at alpha= | -20 | deg
Mach: | 0.1 |  |  | Cl=0 at alpha= | -3.2075 | deg
|  |  |  | @ Cl=0.1, Cd= | 0.0050029
|  |  |  | @ Cl=0.4, Cd= | 0.0049936
|  |  |  | @ Cl=0.6, Cd= | 0.0052038
alpha (deg) | Cl | Cd | Cm | Cl/Cd
-20 | -1.3891 | 0.06499 | -0.0677 | -21.3741
-19.5 | -1.4902 | 0.04245 | -0.0845 | -35.1048
-19 | -1.5238 | 0.03208 | -0.0915 | -47.5
-18.5 | -1.5321 | 0.02653 | -0.0932 | -57.7497
-18 | -1.5323 | 0.02334 | -0.0911 | -65.6512
-17.5 | -1.5405 | 0.02105 | -0.0847 | -73.1829
-17 | -1.4978 | 0.01926 | -0.085 | -77.7674
-16.5 | -1.4515 | 0.01773 | -0.0852 | -81.8669
-16 | -1.4013 | 0.01647 | -0.0856 | -85.082
-15.5 | -1.349 | 0.01532 | -0.0862 | -88.0548
-15 | -1.2942 | 0.01432 | -0.0869 | -90.3771
-14.5 | -1.2376 | 0.01337 | -0.0878 | -92.5654
-13 | -1.0716 | 0.01099 | -0.089 | -97.5068
-12.5 | -1.0182 | 0.0102 | -0.0888 | -99.8235
-11.5 | -0.9113 | 0.00888 | -0.0882 | -102.6239
-11 | -0.8587 | 0.00837 | -0.0875 | -102.5926
-10.5 | -0.8058 | 0.00798 | -0.0868 | -100.9774
-10 | -0.7532 | 0.00763 | -0.086 | -98.7156
-9.5 | -0.6998 | 0.00724 | -0.0854 | -96.6575
-9 | -0.6461 | 0.00689 | -0.0848 | -93.7736
-8.5 | -0.5913 | 0.00663 | -0.0844 | -89.1855
-8 | -0.5366 | 0.00633 | -0.084 | -84.7709
-7.5 | -0.4813 | 0.00611 | -0.0837 | -78.7725
-7 | -0.426 | 0.00589 | -0.0835 | -72.326
-6.5 | -0.3703 | 0.0057 | -0.0833 | -64.9649
-6 | -0.3142 | 0.00559 | -0.0831 | -56.2075
-5.5 | -0.2581 | 0.00545 | -0.083 | -47.3578
-5 | -0.2018 | 0.00537 | -0.0829 | -37.5791
-4.5 | -0.1454 | 0.00526 | -0.0828 | -27.6426
-4 | -0.0893 | 0.00514 | -0.0827 | -17.3735
-3.5 | -0.033 | 0.00507 | -0.0826 | -6.5089
-3 | 0.0234 | 0.00504 | -0.0826 | 4.6429
-2.5 | 0.08 | 0.00501 | -0.0826 | 15.9681
-2 | 0.1364 | 0.00499 | -0.0825 | 27.3347
-1.5 | 0.1928 | 0.00494 | -0.0825 | 39.0283
-1 | 0.2492 | 0.00494 | -0.0825 | 50.4453
-0.5 | 0.3056 | 0.00495 | -0.0825 | 61.7374
0 | 0.3619 | 0.00498 | -0.0825 | 72.6707
0.5 | 0.4178 | 0.005 | -0.0824 | 83.56
1 | 0.4739 | 0.00504 | -0.0824 | 94.0278
1.5 | 0.5299 | 0.00512 | -0.0823 | 103.4961
2 | 0.5852 | 0.00518 | -0.0822 | 112.973
2.5 | 0.6411 | 0.00527 | -0.0822 | 121.6509
3 | 0.6966 | 0.00536 | -0.0821 | 129.9627
3.5 | 0.7519 | 0.00549 | -0.0819 | 136.9581
4 | 0.8066 | 0.00574 | -0.0816 | 140.5226
4.5 | 0.8608 | 0.00602 | -0.0812 | 142.99
5 | 0.9153 | 0.00627 | -0.0809 | 145.9809
5.5 | 0.9696 | 0.00653 | -0.0805 | 148.4839
6 | 1.0225 | 0.0069 | -0.0799 | 148.1884
6.5 | 1.0757 | 0.00722 | -0.0794 | 148.9889
7 | 1.1274 | 0.00765 | -0.0785 | 147.3725
7.5 | 1.1795 | 0.00799 | -0.0778 | 147.622
8 | 1.2301 | 0.0083 | -0.0767 | 148.2048
8.5 | 1.2796 | 0.00864 | -0.0754 | 148.1019
9 | 1.3299 | 0.00916 | -0.0744 | 145.1856
9.5 | 1.3787 | 0.00977 | -0.0731 | 141.1157
10 | 1.4276 | 0.01032 | -0.0719 | 138.3333
10.5 | 1.4758 | 0.01089 | -0.0706 | 135.5188
11 | 1.5236 | 0.01143 | -0.0692 | 133.2983
11.5 | 1.5695 | 0.01207 | -0.0675 | 130.0331
12 | 1.6136 | 0.01276 | -0.0655 | 126.4577
12.5 | 1.6559 | 0.01348 | -0.0633 | 122.8412
13 | 1.6961 | 0.01424 | -0.0607 | 119.1081
14 | 1.7585 | 0.01578 | -0.0522 | 111.4385
14.5 | 1.785 | 0.01665 | -0.0474 | 107.2072
15 | 1.8089 | 0.01772 | -0.0426 | 102.0824
15.5 | 1.8319 | 0.01893 | -0.0381 | 96.7723
16 | 1.8532 | 0.02031 | -0.0337 | 91.2457
16.5 | 1.8709 | 0.02202 | -0.0294 | 84.9637
17 | 1.8859 | 0.02406 | -0.0254 | 78.3832
17.5 | 1.8977 | 0.02656 | -0.0217 | 71.4495
18 | 1.9052 | 0.02964 | -0.0185 | 64.278
18.5 | 1.9101 | 0.03329 | -0.016 | 57.3776
19 | 1.9104 | 0.03779 | -0.0143 | 50.5531
19.5 | 1.9054 | 0.04337 | -0.0136 | 43.9336
20 | 1.8864 | 0.05121 | -0.0144 | 36.8366

## 125. Re 14M Mach 0.25 (1)
BIGFOIL.COM POLAR EXPORT
HN-971
HN-971 |  |  |  | Cl Max: | 1.325 | at alpha= | 9.5 | deg
JavaFoil+Calcfoil stall+Eppler ext transition |  |  |  | L/D Max: | 127.519 | at alpha= | 9 | deg
Re: | 14000000 |  |  | Cd Min: | 0.0068 | at alpha= | -5.5 | deg
Mach: | 0.25 |  |  | Cl=0 at alpha= | -3.3361 | deg
|  |  |  | @ Cl=0.1, Cd= | 0.0070129
|  |  |  | @ Cl=0.4, Cd= | 0.0073816
|  |  |  | @ Cl=0.6, Cd= | 0.0075956
alpha (deg) | Cl | Cd | Cm | Cl/Cd
-15 | -0.293 | 0.10531 | -0.039 | -2.78
-14.5 | -0.339 | 0.09913 | -0.04 | -3.416
-14 | -0.38 | 0.09268 | -0.041 | -4.099
-13.5 | -0.417 | 0.08574 | -0.042 | -4.864
-13 | -0.449 | 0.07919 | -0.044 | -5.675
-12.5 | -0.477 | 0.07187 | -0.046 | -6.643
-12 | -0.501 | 0.06384 | -0.049 | -7.849
-11.5 | -0.522 | 0.05371 | -0.054 | -9.718
-11 | -0.548 | 0.03741 | -0.061 | -14.638
-10.5 | -0.591 | 0.01606 | -0.07 | -36.795
-10 | -0.604 | 0.01074 | -0.074 | -56.226
-9.5 | -0.599 | 0.00927 | -0.076 | -64.609
-9 | -0.578 | 0.0081 | -0.076 | -71.3
-8.5 | -0.547 | 0.00796 | -0.077 | -68.759
-8 | -0.51 | 0.00796 | -0.077 | -64.116
-7.5 | -0.467 | 0.00763 | -0.078 | -61.301
-7 | -0.42 | 0.00733 | -0.078 | -57.372
-6.5 | -0.369 | 0.0071 | -0.079 | -52.039
-6 | -0.316 | 0.00696 | -0.079 | -45.321
-5.5 | -0.259 | 0.0068 | -0.08 | -38.143
-5 | -0.201 | 0.00702 | -0.08 | -28.639
-4.5 | -0.141 | 0.00737 | -0.08 | -19.185
-4 | -0.081 | 0.00721 | -0.081 | -11.229
-3.5 | -0.02 | 0.00711 | -0.081 | -2.823
-3 | 0.041 | 0.00707 | -0.082 | 5.825
-2.5 | 0.103 | 0.00701 | -0.082 | 14.63
-2 | 0.164 | 0.00756 | -0.082 | 21.731
-1.5 | 0.226 | 0.0075 | -0.083 | 30.109
-1 | 0.287 | 0.00742 | -0.083 | 38.707
-0.5 | 0.349 | 0.00739 | -0.083 | 47.15
0 | 0.41 | 0.00738 | -0.084 | 55.549
0.5 | 0.471 | 0.00742 | -0.084 | 63.497
1 | 0.532 | 0.00744 | -0.085 | 71.529
1.5 | 0.593 | 0.00756 | -0.085 | 78.507
2 | 0.654 | 0.00787 | -0.085 | 83.07
2.5 | 0.715 | 0.00795 | -0.086 | 89.936
3 | 0.775 | 0.00798 | -0.086 | 97.12
3.5 | 0.835 | 0.00812 | -0.086 | 102.809
4 | 0.894 | 0.00823 | -0.087 | 108.674
4.5 | 0.953 | 0.00837 | -0.087 | 113.839
5 | 1.011 | 0.00852 | -0.087 | 118.658
5.5 | 1.067 | 0.00869 | -0.088 | 122.763
6 | 1.122 | 0.00889 | -0.088 | 126.278
6.5 | 1.174 | 0.00942 | -0.088 | 124.583
7 | 1.22 | 0.00981 | -0.089 | 124.33
7.5 | 1.258 | 0.0101 | -0.089 | 124.621
8 | 1.29 | 0.01042 | -0.089 | 123.773
8.5 | 1.313 | 0.01108 | -0.09 | 118.534
9 | 1.324 | 0.01038 | -0.09 | 127.519
9.5 | 1.325 | 0.01117 | -0.09 | 118.687
10 | 1.315 | 0.01364 | -0.09 | 96.385
10.5 | 1.291 | 0.01453 | -0.09 | 88.847
11 | 1.254 | 0.01559 | -0.09 | 80.437
11.5 | 1.201 | 0.01687 | -0.09 | 71.18
12 | 1.133 | 0.01845 | -0.09 | 61.393
12.5 | 1.052 | 0.02066 | -0.089 | 50.91
13 | 0.958 | 0.02412 | -0.088 | 39.722
13.5 | 0.853 | 0.03017 | -0.086 | 28.258
14 | 0.739 | 0.04062 | -0.082 | 18.188
14.5 | 0.624 | 0.05574 | -0.078 | 11.186

## 126. Re 14M Mach 0.25 (2)
BIGFOIL.COM POLAR EXPORT
HN-971
HN-971 |  |  |  | Cl Max: | 1.8297 | at alpha= | 16 | deg
XFOIL ncrit=9 |  |  |  | L/D Max: | 150.057 | at alpha= | 6 | deg
Re: | 14000000 |  |  | Cd Min: | 0.20686 | at alpha= | -20 | deg
Mach: | 0.25 |  |  | Cl=0 at alpha= | -3.1955 | deg
|  |  |  | @ Cl=0.1, Cd= | 0.00502
|  |  |  | @ Cl=0.4, Cd= | 0.0050096
|  |  |  | @ Cl=0.6, Cd= | 0.0052165
alpha (deg) | Cl | Cd | Cm | Cl/Cd
-20 | -0.712 | 0.20686 | 0.0159 | -3.4419
-19.5 | -0.7007 | 0.19919 | 0.0115 | -3.5177
-19 | -0.7044 | 0.18718 | 0.0051 | -3.7632
-18.5 | -0.7061 | 0.17665 | -0.0005 | -3.9972
-18 | -0.728 | 0.16143 | -0.0086 | -4.5097
-17.5 | -0.7535 | 0.1468 | -0.0165 | -5.1328
-17 | -0.9669 | 0.10064 | -0.0462 | -9.6075
-16.5 | -1.1534 | 0.06717 | -0.0693 | -17.1714
-16 | -1.2265 | 0.04845 | -0.0827 | -25.3148
-15.5 | -1.2749 | 0.03418 | -0.095 | -37.2996
-15 | -1.2988 | 0.02596 | -0.1006 | -50.0308
-14.5 | -1.287 | 0.02066 | -0.1019 | -62.2943
-14 | -1.2429 | 0.01734 | -0.1021 | -71.6782
-13.5 | -1.1875 | 0.01503 | -0.1022 | -79.0086
-13 | -1.1304 | 0.01348 | -0.1014 | -83.8576
-12.5 | -1.0757 | 0.01223 | -0.0998 | -87.9558
-12 | -1.0134 | 0.01123 | -0.0995 | -90.2404
-11.5 | -0.956 | 0.01024 | -0.0983 | -93.3594
-11 | -0.9017 | 0.00938 | -0.0964 | -96.1301
-10.5 | -0.8464 | 0.00869 | -0.0947 | -97.3993
-10 | -0.7911 | 0.00817 | -0.093 | -96.8299
-9.5 | -0.7338 | 0.00774 | -0.0917 | -94.8062
-9 | -0.6767 | 0.00735 | -0.0905 | -92.068
-8.5 | -0.6192 | 0.00693 | -0.0895 | -89.3506
-8 | -0.5612 | 0.00662 | -0.0887 | -84.7734
-7.5 | -0.5032 | 0.00631 | -0.0879 | -79.7464
-7 | -0.4451 | 0.00605 | -0.0873 | -73.5702
-6.5 | -0.3866 | 0.00585 | -0.0868 | -66.0855
-6 | -0.3282 | 0.00567 | -0.0863 | -57.8836
-5.5 | -0.2695 | 0.00554 | -0.086 | -48.6462
-5 | -0.2109 | 0.00543 | -0.0857 | -38.8398
-4.5 | -0.1523 | 0.00531 | -0.0855 | -28.6817
-4 | -0.0938 | 0.0052 | -0.0853 | -18.0385
-3.5 | -0.0355 | 0.00511 | -0.0851 | -6.9472
-3 | 0.0228 | 0.00506 | -0.0849 | 4.5059
-2.5 | 0.0813 | 0.00502 | -0.0848 | 16.1952
-2 | 0.1396 | 0.00502 | -0.0847 | 27.8088
-1.5 | 0.1978 | 0.00496 | -0.0847 | 39.879
-1 | 0.256 | 0.00495 | -0.0846 | 51.7172
-0.5 | 0.3143 | 0.00497 | -0.0846 | 63.2394
0 | 0.3723 | 0.005 | -0.0845 | 74.46
0.5 | 0.4301 | 0.00502 | -0.0844 | 85.6773
1 | 0.4879 | 0.00506 | -0.0843 | 96.4229
1.5 | 0.5457 | 0.00515 | -0.0842 | 105.9612
2 | 0.6029 | 0.00522 | -0.084 | 115.4981
2.5 | 0.6605 | 0.00532 | -0.0839 | 124.1541
3 | 0.7178 | 0.00542 | -0.0836 | 132.4354
3.5 | 0.7752 | 0.00556 | -0.0834 | 139.4245
4 | 0.8319 | 0.00582 | -0.0829 | 142.9381
4.5 | 0.888 | 0.00613 | -0.0823 | 144.8613
5 | 0.9448 | 0.00638 | -0.0818 | 148.0878
5.5 | 1.0008 | 0.00669 | -0.0811 | 149.5964
6 | 1.0564 | 0.00704 | -0.0803 | 150.0568
6.5 | 1.1108 | 0.00747 | -0.0793 | 148.7015
7 | 1.165 | 0.0079 | -0.0781 | 147.4684
7.5 | 1.2191 | 0.0083 | -0.0769 | 146.8795
8 | 1.2713 | 0.00865 | -0.0752 | 146.9711
8.5 | 1.3232 | 0.00907 | -0.0734 | 145.8875
9 | 1.374 | 0.00977 | -0.0715 | 140.6346
9.5 | 1.4253 | 0.0104 | -0.0696 | 137.0481
10 | 1.4769 | 0.01097 | -0.0677 | 134.6308
10.5 | 1.5268 | 0.01161 | -0.0655 | 131.5073
11 | 1.5749 | 0.01233 | -0.0628 | 127.7291
11.5 | 1.6204 | 0.01313 | -0.0598 | 123.412
12 | 1.6626 | 0.01401 | -0.0561 | 118.6724
12.5 | 1.6949 | 0.01489 | -0.0506 | 113.8281
13 | 1.7237 | 0.01581 | -0.0447 | 109.0259
13.5 | 1.7539 | 0.01682 | -0.0394 | 104.2747
14 | 1.7767 | 0.01824 | -0.0334 | 97.4068
14.5 | 1.7974 | 0.01991 | -0.0277 | 90.2762
15 | 1.813 | 0.02206 | -0.0221 | 82.185
15.5 | 1.8233 | 0.02478 | -0.0169 | 73.5795
16 | 1.8297 | 0.02816 | -0.0124 | 64.9751
16.5 | 1.8275 | 0.0327 | -0.0089 | 55.8869
17 | 1.8191 | 0.03848 | -0.0069 | 47.2739
17.5 | 1.8027 | 0.04595 | -0.0067 | 39.2318
18 | 1.7772 | 0.05548 | -0.0088 | 32.0332
18.5 | 1.746 | 0.06688 | -0.0132 | 26.1065
19 | 1.7054 | 0.08075 | -0.0201 | 21.1195
19.5 | 1.6568 | 0.0969 | -0.0292 | 17.098
20 | 1.6061 | 0.11427 | -0.0398 | 14.0553

## 127. Re 14M Mach 0.50 (1)
BIGFOIL.COM POLAR EXPORT
HN-971
HN-971 |  |  |  | Cl Max: | 1.301 | at alpha= | 7 | deg
JavaFoil+Calcfoil stall+Eppler ext transition |  |  |  | L/D Max: | 129.274 | at alpha= | 7 | deg
Re: | 14000000 |  |  | Cd Min: | 0.00687 | at alpha= | -3 | deg
Mach: | 0.5 |  |  | Cl=0 at alpha= | -3.3382 | deg
|  |  |  | @ Cl=0.1, Cd= | 0.0073083
|  |  |  | @ Cl=0.4, Cd= | 0.0078715
|  |  |  | @ Cl=0.6, Cd= | 0.0080432
alpha (deg) | Cl | Cd | Cm | Cl/Cd
-20 | -0.897 | 0.17387 | -0.045 | -5.159
-19.5 | -0.873 | 0.15696 | -0.046 | -5.562
-19 | -0.847 | 0.14941 | -0.046 | -5.666
-18.5 | -0.819 | 0.14491 | -0.046 | -5.653
-18 | -0.792 | 0.14099 | -0.046 | -5.617
-17.5 | -0.765 | 0.13641 | -0.045 | -5.605
-17 | -0.739 | 0.12768 | -0.045 | -5.785
-16.5 | -0.715 | 0.11472 | -0.048 | -6.233
-16 | -0.688 | 0.10847 | -0.047 | -6.342
-15.5 | -0.661 | 0.10296 | -0.047 | -6.419
-15 | -0.637 | 0.09327 | -0.05 | -6.831
-14.5 | -0.614 | 0.0847 | -0.052 | -7.244
-14 | -0.579 | 0.09563 | -0.046 | -6.057
-13.5 | -0.553 | 0.08809 | -0.047 | -6.281
-13 | -0.53 | 0.0774 | -0.051 | -6.853
-12.5 | -0.509 | 0.06656 | -0.056 | -7.65
-12 | -0.471 | 0.08035 | -0.045 | -5.858
-11.5 | -0.448 | 0.06843 | -0.051 | -6.552
-11 | -0.43 | 0.05463 | -0.059 | -7.872
-10.5 | -0.393 | 0.06357 | -0.05 | -6.179
-10 | -0.364 | 0.06202 | -0.048 | -5.874
-9.5 | -0.347 | 0.04663 | -0.06 | -7.44
-9 | -0.357 | 0.01586 | -0.079 | -22.513
-8.5 | -0.282 | 0.05482 | -0.046 | -5.135
-8 | -0.286 | 0.01938 | -0.077 | -14.782
-7.5 | -0.238 | 0.03459 | -0.065 | -6.88
-7 | -0.396 | 0.00902 | -0.087 | -43.847
-6.5 | -0.381 | 0.00822 | -0.088 | -46.412
-6 | -0.338 | 0.0077 | -0.088 | -43.909
-5.5 | -0.283 | 0.00732 | -0.089 | -38.667
-5 | -0.222 | 0.00713 | -0.089 | -31.089
-4.5 | -0.157 | 0.00701 | -0.09 | -22.355
-4 | -0.09 | 0.00714 | -0.09 | -12.623
-3.5 | -0.022 | 0.00691 | -0.091 | -3.238
-3 | 0.046 | 0.00687 | -0.091 | 6.685
-2.5 | 0.115 | 0.00743 | -0.092 | 15.424
-2 | 0.183 | 0.00733 | -0.092 | 25.018
-1.5 | 0.252 | 0.00788 | -0.092 | 32.006
-1 | 0.321 | 0.00782 | -0.093 | 41.02
-0.5 | 0.39 | 0.00787 | -0.093 | 49.468
0 | 0.458 | 0.00788 | -0.094 | 58.151
0.5 | 0.526 | 0.00796 | -0.094 | 66.144
1 | 0.594 | 0.00803 | -0.095 | 74.028
1.5 | 0.662 | 0.00818 | -0.095 | 80.974
2 | 0.73 | 0.00834 | -0.095 | 87.603
2.5 | 0.798 | 0.00858 | -0.096 | 92.936
3 | 0.865 | 0.00887 | -0.096 | 97.503
3.5 | 0.931 | 0.00928 | -0.097 | 100.289
4 | 0.996 | 0.00964 | -0.097 | 103.326
4.5 | 1.061 | 0.01014 | -0.097 | 104.652
5 | 1.122 | 0.00971 | -0.098 | 115.523
5.5 | 1.181 | 0.01005 | -0.098 | 117.453
6 | 1.236 | 0.01232 | -0.098 | 100.31
6.5 | 1.278 | 0.01062 | -0.099 | 120.308
7 | 1.301 | 0.01006 | -0.099 | 129.274
7.5 | 1.279 | 0.01326 | -0.099 | 96.447
8 | 1.138 | 0.01528 | -0.099 | 74.462
8.5 | 0.788 | 0.0177 | -0.099 | 44.513
9 | 0.797 | 0.02236 | -0.096 | 35.641
9.5 | 0.83 | 0.02268 | -0.096 | 36.587
10 | 0.875 | 0.02053 | -0.098 | 42.609
10.5 | 0.862 | 0.03153 | -0.092 | 27.329
11 | 0.919 | 0.0255 | -0.096 | 36.03
11.5 | 0.88 | 0.04847 | -0.085 | 18.164
12 | 0.946 | 0.03579 | -0.092 | 26.444

## 128. Re 14M Mach 0.50 (2)
BIGFOIL.COM POLAR EXPORT
HN-971
HN-971 |  |  |  | Cl Max: | 1.5573 | at alpha= | 9 | deg
XFOIL ncrit=9 |  |  |  | L/D Max: | 155.861 | at alpha= | 5.5 | deg
Re: | 14000000 |  |  | Cd Min: | 0.12601 | at alpha= | -13 | deg
Mach: | 0.5 |  |  | Cl=0 at alpha= | -3.1376 | deg
|  |  |  | @ Cl=0.1, Cd= | 0.0051416
|  |  |  | @ Cl=0.4, Cd= | 0.0051019
|  |  |  | @ Cl=0.6, Cd= | 0.0053026
alpha (deg) | Cl | Cd | Cm | Cl/Cd
-13 | -0.5263 | 0.12601 | -0.0324 | -4.1767
-12.5 | -0.5292 | 0.11406 | -0.0404 | -4.6397
-12 | -0.5299 | 0.10319 | -0.0479 | -5.1352
-11.5 | -0.5378 | 0.09179 | -0.0562 | -5.859
-11 | -0.5454 | 0.08082 | -0.0649 | -6.7483
-10.5 | -0.5527 | 0.07012 | -0.074 | -7.8822
-10 | -0.5638 | 0.06008 | -0.0818 | -9.3842
-9.5 | -0.5762 | 0.04962 | -0.0905 | -11.6123
-9 | -0.5727 | 0.03422 | -0.1098 | -16.7358
-8.5 | -0.5802 | 0.0224 | -0.1272 | -25.9018
-8 | -0.6057 | 0.01592 | -0.1201 | -38.0465
-6.5 | -0.4682 | 0.00654 | -0.1047 | -71.5902
-6 | -0.3964 | 0.00619 | -0.1024 | -64.0388
-5.5 | -0.3255 | 0.00591 | -0.1005 | -55.0761
-5 | -0.2549 | 0.00573 | -0.099 | -44.4852
-4.5 | -0.1857 | 0.00557 | -0.0977 | -33.3393
-4 | -0.1168 | 0.00543 | -0.0967 | -21.5101
-3.5 | -0.0487 | 0.0053 | -0.0959 | -9.1887
-3 | 0.0185 | 0.00519 | -0.0952 | 3.5645
-2.5 | 0.0859 | 0.00515 | -0.0947 | 16.6796
-2 | 0.1529 | 0.00511 | -0.0943 | 29.9217
-1.5 | 0.2192 | 0.00507 | -0.0939 | 43.2347
-1 | 0.2856 | 0.00505 | -0.0936 | 56.5545
-0.5 | 0.3517 | 0.00508 | -0.0933 | 69.2323
0 | 0.4179 | 0.00511 | -0.093 | 81.7808
0.5 | 0.4837 | 0.00513 | -0.0927 | 94.2885
1 | 0.5492 | 0.00521 | -0.0923 | 105.4127
1.5 | 0.615 | 0.00533 | -0.0918 | 115.3846
2 | 0.6809 | 0.00538 | -0.0913 | 126.5613
2.5 | 0.7462 | 0.00556 | -0.0905 | 134.2086
3 | 0.8121 | 0.00569 | -0.0897 | 142.7241
3.5 | 0.8779 | 0.00591 | -0.0887 | 148.5448
4 | 0.9442 | 0.00619 | -0.0875 | 152.5363
4.5 | 1.009 | 0.00658 | -0.0858 | 153.3435
5 | 1.0747 | 0.00695 | -0.0839 | 154.6331
5.5 | 1.1409 | 0.00732 | -0.0818 | 155.8607
6 | 1.205 | 0.00785 | -0.0791 | 153.5032
6.5 | 1.2675 | 0.00847 | -0.0758 | 149.6458
7 | 1.3312 | 0.00903 | -0.0722 | 147.4197
7.5 | 1.3945 | 0.00957 | -0.0681 | 145.7158
8.5 | 1.5101 | 0.01098 | -0.0566 | 137.5319
9 | 1.5573 | 0.01195 | -0.048 | 130.318
10 | 1.4941 | 0.0206 | -0.0158 | 72.5291
10.5 | 1.4615 | 0.02679 | -0.0073 | 54.5539
11 | 1.4273 | 0.0349 | -0.0039 | 40.8968
11.5 | 1.3903 | 0.04522 | -0.0054 | 30.7452
12 | 1.3528 | 0.05747 | -0.0108 | 23.5392
12.5 | 1.3198 | 0.07064 | -0.0181 | 18.6835
13 | 1.2886 | 0.08456 | -0.0266 | 15.2389
13.5 | 1.259 | 0.099 | -0.0358 | 12.7172
14 | 1.2329 | 0.11351 | -0.0452 | 10.8616

## 129. Re 16M Mach 0.00 (1)
BIGFOIL.COM POLAR EXPORT
HN-971
HN-971 |  |  |  | Cl Max: | 1.357 | at alpha= | 10.5 | deg
JavaFoil+Calcfoil stall+Eppler ext transition |  |  |  | L/D Max: | 131.591 | at alpha= | 8 | deg
Re: | 16000000 |  |  | Cd Min: | 0.00665 | at alpha= | -5.5 | deg
Mach: | 0 |  |  | Cl=0 at alpha= | -3.339 | deg
|  |  |  | @ Cl=0.1, Cd= | 0.0075185
|  |  |  | @ Cl=0.4, Cd= | 0.0072405
|  |  |  | @ Cl=0.6, Cd= | 0.0077057
alpha (deg) | Cl | Cd | Cm | Cl/Cd
-16.5 | -0.547 | 0.10887 | -0.041 | -5.026
-16 | -0.561 | 0.10227 | -0.042 | -5.489
-15.5 | -0.575 | 0.09525 | -0.043 | -6.033
-15 | -0.588 | 0.08738 | -0.045 | -6.724
-14.5 | -0.598 | 0.08053 | -0.046 | -7.43
-14 | -0.608 | 0.07303 | -0.048 | -8.325
-13.5 | -0.617 | 0.06438 | -0.051 | -9.588
-13 | -0.63 | 0.05144 | -0.055 | -12.254
-12.5 | -0.649 | 0.03535 | -0.06 | -18.37
-12 | -0.675 | 0.01955 | -0.066 | -34.55
-11.5 | -0.685 | 0.01317 | -0.069 | -52.047
-11 | -0.682 | 0.01066 | -0.071 | -64.014
-10.5 | -0.672 | 0.00937 | -0.072 | -71.754
-10 | -0.651 | 0.00816 | -0.073 | -79.8
-9.5 | -0.622 | 0.00808 | -0.074 | -76.978
-9 | -0.588 | 0.00814 | -0.074 | -72.2
-8.5 | -0.549 | 0.00782 | -0.075 | -70.274
-8 | -0.507 | 0.00757 | -0.075 | -66.949
-7.5 | -0.461 | 0.00728 | -0.075 | -63.305
-7 | -0.412 | 0.00704 | -0.076 | -58.575
-6.5 | -0.361 | 0.00687 | -0.076 | -52.513
-6 | -0.307 | 0.00675 | -0.077 | -45.505
-5.5 | -0.252 | 0.00665 | -0.077 | -37.904
-5 | -0.195 | 0.00729 | -0.077 | -26.766
-4.5 | -0.137 | 0.0072 | -0.078 | -19.05
-4 | -0.078 | 0.00702 | -0.078 | -11.177
-3.5 | -0.019 | 0.00698 | -0.079 | -2.787
-3 | 0.04 | 0.00693 | -0.079 | 5.753
-2.5 | 0.099 | 0.00752 | -0.079 | 13.213
-2 | 0.159 | 0.00743 | -0.08 | 21.391
-1.5 | 0.219 | 0.00736 | -0.08 | 29.713
-1 | 0.278 | 0.00726 | -0.08 | 38.322
-0.5 | 0.338 | 0.00728 | -0.081 | 46.349
0 | 0.397 | 0.00724 | -0.081 | 54.802
0.5 | 0.456 | 0.00725 | -0.082 | 62.97
1 | 0.515 | 0.00774 | -0.082 | 66.574
1.5 | 0.575 | 0.00771 | -0.082 | 74.477
2 | 0.633 | 0.0077 | -0.083 | 82.252
2.5 | 0.692 | 0.00774 | -0.083 | 89.439
3 | 0.751 | 0.0078 | -0.083 | 96.255
3.5 | 0.809 | 0.00786 | -0.084 | 102.919
4 | 0.867 | 0.00798 | -0.084 | 108.592
4.5 | 0.924 | 0.00807 | -0.084 | 114.565
5 | 0.98 | 0.00817 | -0.085 | 119.996
5.5 | 1.035 | 0.00831 | -0.085 | 124.629
6 | 1.09 | 0.00844 | -0.085 | 129.103
6.5 | 1.141 | 0.00889 | -0.086 | 128.334
7 | 1.188 | 0.00919 | -0.086 | 129.244
7.5 | 1.23 | 0.00941 | -0.086 | 130.698
8 | 1.267 | 0.00963 | -0.086 | 131.591
8.5 | 1.298 | 0.01011 | -0.087 | 128.455
9 | 1.324 | 0.01049 | -0.087 | 126.229
9.5 | 1.343 | 0.01099 | -0.087 | 122.17
10 | 1.353 | 0.01058 | -0.087 | 127.885
10.5 | 1.357 | 0.01118 | -0.088 | 121.338
11 | 1.353 | 0.01345 | -0.088 | 100.609
11.5 | 1.343 | 0.01424 | -0.088 | 94.288
12 | 1.325 | 0.01504 | -0.088 | 88.112
12.5 | 1.3 | 0.01602 | -0.088 | 81.189
13 | 1.267 | 0.01723 | -0.088 | 73.551
13.5 | 1.228 | 0.01879 | -0.087 | 65.319
14 | 1.184 | 0.02053 | -0.087 | 57.698
14.5 | 1.135 | 0.02331 | -0.086 | 48.679
15 | 1.083 | 0.02644 | -0.085 | 40.981
15.5 | 1.026 | 0.03209 | -0.084 | 31.98

## 130. Re 16M Mach 0.00 (2)
BIGFOIL.COM POLAR EXPORT
HN-971
HN-971 |  |  |  | Cl Max: | 1.6512 | at alpha= | 12.5 | deg
XFOIL ncrit=9 |  |  |  | L/D Max: | 151.103 | at alpha= | 8.5 | deg
Re: | 16000000 |  |  | Cd Min: | 0.0335 | at alpha= | -20 | deg
Mach: | 0 |  |  | Cl=0 at alpha= | -3.2064 | deg
|  |  |  | @ Cl=0.1, Cd= | 0.0049637
|  |  |  | @ Cl=0.4, Cd= | 0.0049914
|  |  |  | @ Cl=0.6, Cd= | 0.0052156
alpha (deg) | Cl | Cd | Cm | Cl/Cd
-20 | -1.5787 | 0.0335 | -0.0881 | -47.1254
-19.5 | -1.5874 | 0.02758 | -0.0906 | -57.5562
-19 | -1.5878 | 0.02372 | -0.0902 | -66.9393
-18.5 | -1.5927 | 0.02138 | -0.0854 | -74.4949
-18 | -1.574 | 0.01982 | -0.0819 | -79.4147
-17.5 | -1.5306 | 0.01833 | -0.0823 | -83.5025
-17 | -1.4843 | 0.01706 | -0.0827 | -87.0047
-16.5 | -1.4355 | 0.01592 | -0.0832 | -90.1696
-16 | -1.3844 | 0.01494 | -0.0838 | -92.664
-15.5 | -1.3316 | 0.014 | -0.0845 | -95.1143
-15 | -1.2768 | 0.01316 | -0.0855 | -97.0213
-14.5 | -1.2207 | 0.01235 | -0.0866 | -98.8421
-14 | -1.1638 | 0.01161 | -0.0877 | -100.2412
-13.5 | -1.1128 | 0.01096 | -0.0875 | -101.5328
-12.5 | -1.0074 | 0.00963 | -0.0874 | -104.6106
-12 | -0.9564 | 0.00901 | -0.0868 | -106.1487
-11.5 | -0.9055 | 0.00848 | -0.0862 | -106.7807
-11 | -0.8538 | 0.00806 | -0.0855 | -105.9305
-10 | -0.7491 | 0.0074 | -0.0844 | -101.2297
-9.5 | -0.696 | 0.00704 | -0.0839 | -98.8636
-9 | -0.6425 | 0.00672 | -0.0835 | -95.6101
-8.5 | -0.5882 | 0.00649 | -0.0832 | -90.6317
-8 | -0.5338 | 0.00622 | -0.083 | -85.8199
-7.5 | -0.4788 | 0.00601 | -0.0828 | -79.6672
-7 | -0.4238 | 0.0058 | -0.0826 | -73.069
-6.5 | -0.3686 | 0.00563 | -0.0824 | -65.4707
-6 | -0.3128 | 0.00552 | -0.0824 | -56.6667
-5.5 | -0.2571 | 0.0054 | -0.0823 | -47.6111
-5 | -0.2011 | 0.00532 | -0.0823 | -37.8008
-4.5 | -0.145 | 0.00522 | -0.0822 | -27.7778
-4 | -0.0891 | 0.00512 | -0.0822 | -17.4023
-3.5 | -0.033 | 0.00504 | -0.0821 | -6.5476
-3 | 0.0232 | 0.005 | -0.0822 | 4.64
-2.5 | 0.0795 | 0.00496 | -0.0822 | 16.0282
-2 | 0.1357 | 0.00497 | -0.0822 | 27.3038
-1.5 | 0.1918 | 0.00493 | -0.0822 | 38.9047
-1 | 0.248 | 0.00491 | -0.0822 | 50.5092
-0.5 | 0.3042 | 0.00494 | -0.0822 | 61.5789
0 | 0.3601 | 0.00497 | -0.0822 | 72.4547
0.5 | 0.416 | 0.005 | -0.0822 | 83.2
1 | 0.4717 | 0.00505 | -0.0821 | 93.4059
1.5 | 0.5274 | 0.00513 | -0.0821 | 102.807
2 | 0.5826 | 0.0052 | -0.082 | 112.0385
2.5 | 0.6383 | 0.00525 | -0.082 | 121.581
3 | 0.6935 | 0.00537 | -0.0819 | 129.1434
3.5 | 0.7487 | 0.00545 | -0.0818 | 137.3761
4 | 0.803 | 0.00569 | -0.0815 | 141.1248
4.5 | 0.8571 | 0.00595 | -0.0812 | 144.0504
5 | 0.9114 | 0.00618 | -0.081 | 147.4757
5.5 | 0.965 | 0.00646 | -0.0806 | 149.3808
6 | 1.0182 | 0.00677 | -0.0801 | 150.3988
6.5 | 1.0705 | 0.00715 | -0.0796 | 149.7203
7 | 1.1224 | 0.00752 | -0.0789 | 149.2553
7.5 | 1.1744 | 0.00786 | -0.0783 | 149.4148
8 | 1.2257 | 0.00818 | -0.0776 | 149.8411
8.5 | 1.2738 | 0.00843 | -0.0761 | 151.1032
9 | 1.3239 | 0.00892 | -0.0753 | 148.4193
9.5 | 1.3728 | 0.00949 | -0.0742 | 144.6575
10 | 1.4218 | 0.01 | -0.0732 | 142.18
10.5 | 1.47 | 0.01054 | -0.072 | 139.4687
11 | 1.5179 | 0.01104 | -0.0709 | 137.4909
11.5 | 1.5638 | 0.01164 | -0.0694 | 134.3471
12 | 1.6082 | 0.0123 | -0.0677 | 130.748
12.5 | 1.6512 | 0.01297 | -0.0658 | 127.3092

## 131. Re 16M Mach 0.10 (1)
BIGFOIL.COM POLAR EXPORT
HN-971
HN-971 |  |  |  | Cl Max: | 1.35 | at alpha= | 10 | deg
JavaFoil+Calcfoil stall+Eppler ext transition |  |  |  | L/D Max: | 132.247 | at alpha= | 10.5 | deg
Re: | 16000000 |  |  | Cd Min: | 0.00669 | at alpha= | -5.5 | deg
Mach: | 0.1 |  |  | Cl=0 at alpha= | -3.3333 | deg
|  |  |  | @ Cl=0.1, Cd= | 0.00752
|  |  |  | @ Cl=0.4, Cd= | 0.00725
|  |  |  | @ Cl=0.6, Cd= | 0.0077323
alpha (deg) | Cl | Cd | Cm | Cl/Cd
-16 | -0.526 | 0.10515 | -0.041 | -5.001
-15.5 | -0.542 | 0.09806 | -0.042 | -5.529
-15 | -0.557 | 0.09161 | -0.043 | -6.077
-14.5 | -0.571 | 0.08375 | -0.045 | -6.818
-14 | -0.583 | 0.07674 | -0.047 | -7.598
-13.5 | -0.594 | 0.06883 | -0.049 | -8.63
-13 | -0.606 | 0.05807 | -0.053 | -10.439
-12.5 | -0.622 | 0.04411 | -0.057 | -14.097
-12 | -0.653 | 0.02396 | -0.064 | -27.24
-11.5 | -0.667 | 0.01535 | -0.068 | -43.475
-11 | -0.672 | 0.01115 | -0.071 | -60.287
-10.5 | -0.665 | 0.00961 | -0.072 | -69.237
-10 | -0.647 | 0.00791 | -0.074 | -81.863
-9.5 | -0.62 | 0.00818 | -0.074 | -75.756
-9 | -0.587 | 0.0078 | -0.075 | -75.234
-8.5 | -0.55 | 0.00787 | -0.075 | -69.823
-8 | -0.508 | 0.0076 | -0.075 | -66.832
-7.5 | -0.462 | 0.00729 | -0.076 | -63.458
-7 | -0.414 | 0.00704 | -0.076 | -58.794
-6.5 | -0.362 | 0.00686 | -0.077 | -52.837
-6 | -0.309 | 0.00676 | -0.077 | -45.684
-5.5 | -0.253 | 0.00669 | -0.077 | -37.833
-5 | -0.196 | 0.00729 | -0.078 | -26.883
-4.5 | -0.138 | 0.00723 | -0.078 | -19.068
-4 | -0.079 | 0.00707 | -0.079 | -11.157
-3.5 | -0.02 | 0.00697 | -0.079 | -2.805
-3 | 0.04 | 0.00692 | -0.079 | 5.787
-2.5 | 0.1 | 0.00752 | -0.08 | 13.29
-2 | 0.16 | 0.00744 | -0.08 | 21.472
-1.5 | 0.22 | 0.00738 | -0.08 | 29.771
-1 | 0.28 | 0.00726 | -0.081 | 38.481
-0.5 | 0.339 | 0.00729 | -0.081 | 46.556
0 | 0.399 | 0.00725 | -0.082 | 55.059
0.5 | 0.459 | 0.00725 | -0.082 | 63.225
1 | 0.518 | 0.00776 | -0.082 | 66.74
1.5 | 0.577 | 0.00774 | -0.083 | 74.553
2 | 0.637 | 0.00772 | -0.083 | 82.414
2.5 | 0.696 | 0.00777 | -0.083 | 89.589
3 | 0.754 | 0.00783 | -0.084 | 96.364
3.5 | 0.813 | 0.00789 | -0.084 | 103.004
4 | 0.871 | 0.00802 | -0.084 | 108.648
4.5 | 0.929 | 0.0081 | -0.085 | 114.598
5 | 0.985 | 0.00821 | -0.085 | 119.969
5.5 | 1.04 | 0.00835 | -0.085 | 124.539
6 | 1.095 | 0.00849 | -0.086 | 128.97
6.5 | 1.146 | 0.00895 | -0.086 | 128.017
7 | 1.193 | 0.00926 | -0.086 | 128.849
7.5 | 1.234 | 0.00948 | -0.087 | 130.152
8 | 1.271 | 0.00973 | -0.087 | 130.665
8.5 | 1.301 | 0.01021 | -0.087 | 127.457
9 | 1.326 | 0.01062 | -0.088 | 124.814
9.5 | 1.343 | 0.01115 | -0.088 | 120.466
10 | 1.35 | 0.01071 | -0.088 | 125.964
10.5 | 1.35 | 0.01021 | -0.088 | 132.247
11 | 1.343 | 0.01369 | -0.088 | 98.114
11.5 | 1.329 | 0.01449 | -0.088 | 91.702
12 | 1.306 | 0.0154 | -0.088 | 84.831
12.5 | 1.275 | 0.01649 | -0.088 | 77.302
13 | 1.236 | 0.01779 | -0.088 | 69.465
13.5 | 1.19 | 0.01955 | -0.087 | 60.847
14 | 1.139 | 0.02181 | -0.087 | 52.22
14.5 | 1.083 | 0.025 | -0.086 | 43.326
15 | 1.023 | 0.02954 | -0.085 | 34.643

## 132. Re 16M Mach 0.10 (2)
BIGFOIL.COM POLAR EXPORT
HN-971
HN-971 |  |  |  | Cl Max: | 1.9284 | at alpha= | 19 | deg
XFOIL ncrit=9 |  |  |  | L/D Max: | 150.632 | at alpha= | 6 | deg
Re: | 16000000 |  |  | Cd Min: | 0.05648 | at alpha= | -20 | deg
Mach: | 0.1 |  |  | Cl=0 at alpha= | -3.2041 | deg
|  |  |  | @ Cl=0.1, Cd= | 0.00497
|  |  |  | @ Cl=0.4, Cd= | 0.0049903
|  |  |  | @ Cl=0.6, Cd= | 0.0052227
alpha (deg) | Cl | Cd | Cm | Cl/Cd
-20 | -1.4443 | 0.05648 | -0.074 | -25.5719
-19.5 | -1.5137 | 0.03927 | -0.087 | -38.546
-19 | -1.5417 | 0.0302 | -0.0925 | -51.0497
-18.5 | -1.5503 | 0.02514 | -0.0931 | -61.6667
-18 | -1.5493 | 0.02253 | -0.0899 | -68.7661
-17.5 | -1.5408 | 0.02011 | -0.0861 | -76.6186
-17 | -1.4971 | 0.01848 | -0.0863 | -81.0119
-16.5 | -1.45 | 0.01702 | -0.0865 | -85.1939
-16 | -1.3998 | 0.01579 | -0.0868 | -88.651
-15.5 | -1.3469 | 0.0147 | -0.0873 | -91.6259
-15 | -1.2916 | 0.01374 | -0.088 | -94.0029
-14.5 | -1.2349 | 0.01283 | -0.0889 | -96.251
-14 | -1.1771 | 0.01201 | -0.0899 | -98.01
-13.5 | -1.1242 | 0.01128 | -0.0897 | -99.6631
-12.5 | -1.0168 | 0.00996 | -0.0893 | -102.0884
-12 | -0.9647 | 0.00928 | -0.0887 | -103.9547
-11.5 | -0.9135 | 0.00868 | -0.0878 | -105.2419
-11 | -0.8616 | 0.00818 | -0.087 | -105.3301
-10.5 | -0.8091 | 0.00781 | -0.0862 | -103.598
-10 | -0.7558 | 0.00748 | -0.0855 | -101.0428
-9.5 | -0.7019 | 0.00714 | -0.085 | -98.3053
-9 | -0.6479 | 0.00678 | -0.0845 | -95.5605
-8.5 | -0.5932 | 0.00653 | -0.0841 | -90.8423
-8 | -0.5381 | 0.00627 | -0.0838 | -85.8214
-7.5 | -0.4826 | 0.00604 | -0.0835 | -79.9007
-7 | -0.4272 | 0.00582 | -0.0833 | -73.4021
-6.5 | -0.3715 | 0.00565 | -0.0831 | -65.7522
-6 | -0.3153 | 0.00553 | -0.083 | -57.0163
-5.5 | -0.2591 | 0.00542 | -0.0828 | -47.8044
-5 | -0.2027 | 0.00533 | -0.0828 | -38.03
-4.5 | -0.1463 | 0.00523 | -0.0827 | -27.9732
-4 | -0.0899 | 0.00513 | -0.0826 | -17.5244
-3.5 | -0.0335 | 0.00504 | -0.0826 | -6.6468
-3 | 0.0231 | 0.005 | -0.0826 | 4.62
-2.5 | 0.0797 | 0.00497 | -0.0826 | 16.0362
-2 | 0.1363 | 0.00497 | -0.0826 | 27.4245
-1.5 | 0.1928 | 0.00494 | -0.0825 | 39.0283
-1 | 0.2493 | 0.00492 | -0.0826 | 50.6707
-0.5 | 0.3058 | 0.00494 | -0.0826 | 61.9028
0 | 0.3621 | 0.00497 | -0.0825 | 72.8571
0.5 | 0.4182 | 0.005 | -0.0825 | 83.64
1 | 0.4743 | 0.00505 | -0.0825 | 93.9208
1.5 | 0.5303 | 0.00513 | -0.0824 | 103.3723
2 | 0.5858 | 0.00521 | -0.0823 | 112.4376
2.5 | 0.6419 | 0.00526 | -0.0823 | 122.0342
3 | 0.6974 | 0.00537 | -0.0822 | 129.8696
3.5 | 0.753 | 0.00546 | -0.0821 | 137.9121
4 | 0.8076 | 0.0057 | -0.0818 | 141.6842
4.5 | 0.8621 | 0.00596 | -0.0815 | 144.6477
5 | 0.9167 | 0.0062 | -0.0811 | 147.8548
5.5 | 0.9707 | 0.00649 | -0.0807 | 149.5686
6 | 1.0243 | 0.0068 | -0.0802 | 150.6324
6.5 | 1.077 | 0.00719 | -0.0796 | 149.7914
7 | 1.1292 | 0.00757 | -0.0789 | 149.1678
7.5 | 1.1816 | 0.00792 | -0.0782 | 149.1919
8 | 1.2332 | 0.00825 | -0.0774 | 149.4788
8.5 | 1.2817 | 0.00851 | -0.0758 | 150.611
9 | 1.3324 | 0.009 | -0.0749 | 148.0444
9.5 | 1.3813 | 0.00961 | -0.0736 | 143.7357
10 | 1.4307 | 0.01013 | -0.0725 | 141.234
10.5 | 1.4796 | 0.01065 | -0.0712 | 138.9296
11 | 1.5276 | 0.01119 | -0.0699 | 136.5147
11.5 | 1.5735 | 0.01184 | -0.0682 | 132.897
12 | 1.6181 | 0.0125 | -0.0663 | 129.448
12.5 | 1.661 | 0.01321 | -0.0641 | 125.7381
13 | 1.7027 | 0.0139 | -0.0618 | 122.4964
13.5 | 1.7424 | 0.0146 | -0.0592 | 119.3425
14 | 1.7704 | 0.01536 | -0.0543 | 115.2604
14.5 | 1.7965 | 0.01618 | -0.0492 | 111.0321
15 | 1.8215 | 0.01716 | -0.0445 | 106.148
15.5 | 1.8449 | 0.01829 | -0.0398 | 100.8693
16 | 1.8671 | 0.01958 | -0.0354 | 95.3575
16.5 | 1.8855 | 0.02119 | -0.031 | 88.9807
17 | 1.9012 | 0.0231 | -0.0268 | 82.303
17.5 | 1.9118 | 0.02557 | -0.0228 | 74.7673
18 | 1.9221 | 0.02832 | -0.0194 | 67.8708
18.5 | 1.9274 | 0.03178 | -0.0166 | 60.6482
19 | 1.9284 | 0.03605 | -0.0146 | 53.4924
19.5 | 1.924 | 0.04134 | -0.0135 | 46.5409
20 | 1.897 | 0.04987 | -0.014 | 38.0389

## 133. Re 16M Mach 0.25 (1)
BIGFOIL.COM POLAR EXPORT
HN-971
HN-971 |  |  |  | Cl Max: | 1.326 | at alpha= | 9.5 | deg
JavaFoil+Calcfoil stall+Eppler ext transition |  |  |  | L/D Max: | 130 | at alpha= | 9 | deg
Re: | 16000000 |  |  | Cd Min: | 0.00675 | at alpha= | -5.5 | deg
Mach: | 0.25 |  |  | Cl=0 at alpha= | -3.3361 | deg
|  |  |  | @ Cl=0.1, Cd= | 0.0075434
|  |  |  | @ Cl=0.4, Cd= | 0.0073649
|  |  |  | @ Cl=0.6, Cd= | 0.0078677
alpha (deg) | Cl | Cd | Cm | Cl/Cd
-15 | -0.293 | 0.10491 | -0.039 | -2.791
-14.5 | -0.339 | 0.09881 | -0.04 | -3.427
-14 | -0.38 | 0.09205 | -0.041 | -4.129
-13.5 | -0.417 | 0.08511 | -0.043 | -4.903
-13 | -0.45 | 0.07812 | -0.045 | -5.762
-12.5 | -0.479 | 0.07036 | -0.047 | -6.803
-12 | -0.503 | 0.06185 | -0.051 | -8.132
-11.5 | -0.525 | 0.05069 | -0.055 | -10.367
-11 | -0.557 | 0.03183 | -0.063 | -17.488
-10.5 | -0.594 | 0.01509 | -0.071 | -39.345
-10 | -0.606 | 0.01043 | -0.074 | -58.116
-9.5 | -0.6 | 0.00911 | -0.076 | -65.856
-9 | -0.578 | 0.00831 | -0.077 | -69.522
-8.5 | -0.547 | 0.00783 | -0.077 | -69.901
-8 | -0.51 | 0.00786 | -0.077 | -64.911
-7.5 | -0.467 | 0.00756 | -0.078 | -61.852
-7 | -0.42 | 0.00722 | -0.078 | -58.226
-6.5 | -0.369 | 0.00702 | -0.079 | -52.603
-6 | -0.316 | 0.0069 | -0.079 | -45.753
-5.5 | -0.259 | 0.00675 | -0.08 | -38.41
-5 | -0.201 | 0.00695 | -0.08 | -28.912
-4.5 | -0.141 | 0.00731 | -0.08 | -19.353
-4 | -0.081 | 0.00717 | -0.081 | -11.302
-3.5 | -0.02 | 0.00704 | -0.081 | -2.849
-3 | 0.041 | 0.00702 | -0.082 | 5.861
-2.5 | 0.103 | 0.00757 | -0.082 | 13.559
-2 | 0.164 | 0.00754 | -0.082 | 21.791
-1.5 | 0.226 | 0.00747 | -0.083 | 30.243
-1 | 0.287 | 0.00735 | -0.083 | 39.078
-0.5 | 0.349 | 0.00739 | -0.083 | 47.151
0 | 0.41 | 0.00736 | -0.084 | 55.716
0.5 | 0.471 | 0.00737 | -0.084 | 63.913
1 | 0.532 | 0.00745 | -0.085 | 71.432
1.5 | 0.593 | 0.00787 | -0.085 | 75.381
2 | 0.654 | 0.00785 | -0.085 | 83.266
2.5 | 0.715 | 0.00791 | -0.086 | 90.361
3 | 0.775 | 0.00799 | -0.086 | 96.972
3.5 | 0.835 | 0.00807 | -0.086 | 103.469
4 | 0.894 | 0.0082 | -0.087 | 109.045
4.5 | 0.953 | 0.00833 | -0.087 | 114.39
5 | 1.011 | 0.00845 | -0.087 | 119.629
5.5 | 1.067 | 0.00861 | -0.088 | 123.996
6 | 1.122 | 0.00877 | -0.088 | 128.031
6.5 | 1.174 | 0.00931 | -0.088 | 126.04
7 | 1.22 | 0.00964 | -0.089 | 126.51
7.5 | 1.258 | 0.0099 | -0.089 | 127.062
8 | 1.29 | 0.01024 | -0.089 | 125.995
8.5 | 1.313 | 0.01085 | -0.09 | 120.983
9 | 1.324 | 0.01019 | -0.09 | 130
9.5 | 1.326 | 0.01093 | -0.09 | 121.275
10 | 1.315 | 0.01045 | -0.09 | 125.902
10.5 | 1.292 | 0.01423 | -0.09 | 90.767
11 | 1.255 | 0.01523 | -0.09 | 82.395
11.5 | 1.203 | 0.01644 | -0.09 | 73.164
12 | 1.135 | 0.01792 | -0.09 | 63.345
12.5 | 1.055 | 0.01996 | -0.089 | 52.829
13 | 0.962 | 0.02308 | -0.088 | 41.678
13.5 | 0.857 | 0.02846 | -0.086 | 30.117
14 | 0.744 | 0.03791 | -0.083 | 19.622
14.5 | 0.626 | 0.05333 | -0.079 | 11.743

## 134. Re 16M Mach 0.25 (2)
BIGFOIL.COM POLAR EXPORT
HN-971
HN-971 |  |  |  | Cl Max: | 1.8505 | at alpha= | 16.5 | deg
XFOIL ncrit=9 |  |  |  | L/D Max: | 151.793 | at alpha= | 6 | deg
Re: | 16000000 |  |  | Cd Min: | 0.20571 | at alpha= | -20 | deg
Mach: | 0.25 |  |  | Cl=0 at alpha= | -3.1928 | deg
|  |  |  | @ Cl=0.1, Cd= | 0.0049868
|  |  |  | @ Cl=0.4, Cd= | 0.004999
|  |  |  | @ Cl=0.6, Cd= | 0.0052345
alpha (deg) | Cl | Cd | Cm | Cl/Cd
-20 | -0.7158 | 0.20571 | 0.0155 | -3.4797
-19.5 | -0.7173 | 0.19411 | 0.0092 | -3.6953
-19 | -0.7102 | 0.18563 | 0.0045 | -3.8259
-18.5 | -0.7172 | 0.17382 | -0.0019 | -4.1261
-18 | -0.7438 | 0.15785 | -0.0106 | -4.7121
-17.5 | -0.8106 | 0.1353 | -0.0235 | -5.9911
-17 | -1.0989 | 0.08168 | -0.0604 | -13.4537
-16.5 | -1.2184 | 0.05802 | -0.0764 | -20.9997
-16 | -1.2708 | 0.04177 | -0.0895 | -30.4237
-15.5 | -1.3124 | 0.03085 | -0.0973 | -42.5413
-15 | -1.3207 | 0.0234 | -0.1033 | -56.4402
-14.5 | -1.294 | 0.01896 | -0.1035 | -68.2489
-14 | -1.2449 | 0.01619 | -0.1033 | -76.8931
-13.5 | -1.1874 | 0.0142 | -0.1032 | -83.6197
-13 | -1.1337 | 0.01285 | -0.1014 | -88.2257
-12.5 | -1.0751 | 0.01169 | -0.1004 | -91.9675
-12 | -1.0134 | 0.01077 | -0.0999 | -94.0947
-11.5 | -0.959 | 0.00998 | -0.0979 | -96.0922
-11 | -0.9041 | 0.00917 | -0.0961 | -98.5932
-10.5 | -0.8498 | 0.00853 | -0.0941 | -99.6249
-10 | -0.7941 | 0.008 | -0.0925 | -99.2625
-9.5 | -0.7365 | 0.00757 | -0.0913 | -97.2919
-9 | -0.6788 | 0.00722 | -0.0902 | -94.0166
-8.5 | -0.6212 | 0.00684 | -0.0892 | -90.8187
-8 | -0.563 | 0.00652 | -0.0884 | -86.3497
-7.5 | -0.5046 | 0.00624 | -0.0877 | -80.8654
-7 | -0.4462 | 0.00599 | -0.0871 | -74.4908
-6.5 | -0.3878 | 0.00579 | -0.0866 | -66.9775
-6 | -0.3293 | 0.00561 | -0.0862 | -58.6988
-5.5 | -0.2705 | 0.0055 | -0.0859 | -49.1818
-5 | -0.2118 | 0.00538 | -0.0856 | -39.368
-4.5 | -0.153 | 0.00527 | -0.0854 | -29.0323
-4 | -0.0945 | 0.00517 | -0.0852 | -18.2785
-3.5 | -0.036 | 0.00509 | -0.085 | -7.0727
-3 | 0.0226 | 0.00503 | -0.0849 | 4.493
-2.5 | 0.0811 | 0.00499 | -0.0848 | 16.2525
-2 | 0.1395 | 0.00498 | -0.0847 | 28.012
-1.5 | 0.1978 | 0.00495 | -0.0847 | 39.9596
-1 | 0.2561 | 0.00494 | -0.0846 | 51.8421
-0.5 | 0.3145 | 0.00496 | -0.0846 | 63.4073
0 | 0.3726 | 0.00498 | -0.0846 | 74.8193
0.5 | 0.4304 | 0.00502 | -0.0845 | 85.7371
1 | 0.4883 | 0.00507 | -0.0844 | 96.3116
1.5 | 0.5462 | 0.00515 | -0.0843 | 106.0583
2 | 0.6035 | 0.00524 | -0.0841 | 115.1718
3 | 0.7189 | 0.00542 | -0.0838 | 132.6384
3.5 | 0.7764 | 0.00552 | -0.0836 | 140.6522
4 | 0.8331 | 0.00577 | -0.0831 | 144.3847
4.5 | 0.8896 | 0.00605 | -0.0826 | 147.0413
5 | 0.946 | 0.00633 | -0.082 | 149.4471
5.5 | 1.0023 | 0.00662 | -0.0814 | 151.4048
6 | 1.058 | 0.00697 | -0.0806 | 151.7934
6.5 | 1.1129 | 0.00737 | -0.0796 | 151.0041
7 | 1.167 | 0.00783 | -0.0785 | 149.0421
7.5 | 1.2218 | 0.00819 | -0.0774 | 149.1819
8 | 1.2757 | 0.00856 | -0.0761 | 149.0304
9 | 1.3771 | 0.00959 | -0.072 | 143.5975
9.5 | 1.429 | 0.01018 | -0.0702 | 140.3733
10 | 1.4811 | 0.01073 | -0.0684 | 138.0336
10.5 | 1.5311 | 0.01138 | -0.0662 | 134.5431
11 | 1.5797 | 0.01208 | -0.0636 | 130.7699
11.5 | 1.6258 | 0.01286 | -0.0606 | 126.423
12 | 1.6699 | 0.01367 | -0.0573 | 122.158
12.5 | 1.7076 | 0.01449 | -0.0527 | 117.8468
13 | 1.7363 | 0.01535 | -0.0466 | 113.114
13.5 | 1.7661 | 0.01631 | -0.041 | 108.2833
14 | 1.7908 | 0.01762 | -0.0351 | 101.6345
14.5 | 1.8126 | 0.01917 | -0.0293 | 94.554
15 | 1.8296 | 0.02115 | -0.0236 | 86.5059
15.5 | 1.8418 | 0.02364 | -0.0182 | 77.9103
16 | 1.85 | 0.02674 | -0.0135 | 69.1847
16.5 | 1.8505 | 0.03088 | -0.0095 | 59.9255
17 | 1.8443 | 0.03617 | -0.0069 | 50.9898
17.5 | 1.8306 | 0.043 | -0.006 | 42.5721
18 | 1.8078 | 0.0518 | -0.0073 | 34.8996
18.5 | 1.7802 | 0.06232 | -0.0107 | 28.5655
19 | 1.7418 | 0.07538 | -0.0167 | 23.1069
19.5 | 1.6956 | 0.09068 | -0.025 | 18.6987
20 | 1.6456 | 0.10756 | -0.0351 | 15.2994

## 135. Re 16M Mach 0.50 (1)
BIGFOIL.COM POLAR EXPORT
HN-971
HN-971 |  |  |  | Cl Max: | 1.301 | at alpha= | 7 | deg
JavaFoil+Calcfoil stall+Eppler ext transition |  |  |  | L/D Max: | 131.906 | at alpha= | 7 | deg
Re: | 16000000 |  |  | Cd Min: | 0.00688 | at alpha= | -3.5 | deg
Mach: | 0.5 |  |  | Cl=0 at alpha= | -3.3382 | deg
|  |  |  | @ Cl=0.1, Cd= | 0.0073887
|  |  |  | @ Cl=0.4, Cd= | 0.00784
|  |  |  | @ Cl=0.6, Cd= | 0.0080388
alpha (deg) | Cl | Cd | Cm | Cl/Cd
-20 | -0.897 | 0.17658 | -0.045 | -5.079
-19.5 | -0.872 | 0.16446 | -0.046 | -5.304
-19 | -0.846 | 0.15726 | -0.046 | -5.377
-18.5 | -0.819 | 0.15228 | -0.046 | -5.376
-18 | -0.791 | 0.14909 | -0.045 | -5.308
-17.5 | -0.764 | 0.14446 | -0.045 | -5.29
-17 | -0.738 | 0.13383 | -0.045 | -5.515
-16.5 | -0.713 | 0.12317 | -0.046 | -5.79
-16 | -0.688 | 0.10936 | -0.048 | -6.292
-15.5 | -0.661 | 0.10318 | -0.048 | -6.41
-15 | -0.637 | 0.09381 | -0.05 | -6.796
-14.5 | -0.614 | 0.08437 | -0.053 | -7.282
-14 | -0.58 | 0.09422 | -0.047 | -6.152
-13.5 | -0.554 | 0.08659 | -0.048 | -6.399
-13 | -0.532 | 0.07504 | -0.053 | -7.093
-12.5 | -0.512 | 0.0631 | -0.058 | -8.122
-12 | -0.471 | 0.07944 | -0.046 | -5.931
-11.5 | -0.449 | 0.06732 | -0.052 | -6.671
-11 | -0.432 | 0.05213 | -0.061 | -8.293
-10.5 | -0.393 | 0.06289 | -0.051 | -6.252
-10 | -0.365 | 0.06137 | -0.049 | -5.943
-9.5 | -0.349 | 0.04484 | -0.062 | -7.776
-9 | -0.359 | 0.0148 | -0.08 | -24.273
-8.5 | -0.282 | 0.05419 | -0.046 | -5.199
-8 | -0.292 | 0.01586 | -0.079 | -18.435
-7.5 | -0.243 | 0.02918 | -0.069 | -8.327
-7 | -0.396 | 0.00886 | -0.087 | -44.726
-6.5 | -0.381 | 0.00821 | -0.088 | -46.437
-6 | -0.338 | 0.00759 | -0.088 | -44.525
-5.5 | -0.283 | 0.00726 | -0.089 | -39.003
-5 | -0.222 | 0.00707 | -0.089 | -31.393
-4.5 | -0.157 | 0.00697 | -0.09 | -22.501
-4 | -0.09 | 0.00707 | -0.09 | -12.743
-3.5 | -0.022 | 0.00688 | -0.091 | -3.25
-3 | 0.046 | 0.00742 | -0.091 | 6.193
-2.5 | 0.115 | 0.00738 | -0.092 | 15.538
-2 | 0.183 | 0.00729 | -0.092 | 25.175
-1.5 | 0.252 | 0.00785 | -0.092 | 32.127
-1 | 0.321 | 0.00778 | -0.093 | 41.243
-0.5 | 0.39 | 0.00784 | -0.093 | 49.685
0 | 0.458 | 0.00784 | -0.094 | 58.412
0.5 | 0.526 | 0.0079 | -0.094 | 66.587
1 | 0.594 | 0.00803 | -0.095 | 74.062
1.5 | 0.662 | 0.00813 | -0.095 | 81.471
2 | 0.73 | 0.0083 | -0.095 | 87.956
2.5 | 0.798 | 0.00849 | -0.096 | 93.902
3 | 0.865 | 0.00887 | -0.096 | 97.477
3.5 | 0.931 | 0.00916 | -0.097 | 101.659
4 | 0.996 | 0.00956 | -0.097 | 104.226
4.5 | 1.061 | 0.01001 | -0.097 | 106.009
5 | 1.122 | 0.00963 | -0.098 | 116.515
5.5 | 1.181 | 0.00991 | -0.098 | 119.135
6 | 1.236 | 0.01071 | -0.098 | 115.403
6.5 | 1.278 | 0.01041 | -0.099 | 122.802
7 | 1.301 | 0.00986 | -0.099 | 131.906
7.5 | 1.279 | 0.00992 | -0.099 | 128.988
8 | 1.138 | 0.01496 | -0.099 | 76.091
8.5 | 0.789 | 0.01729 | -0.099 | 45.611
9 | 0.801 | 0.02126 | -0.096 | 37.704
9.5 | 0.834 | 0.02164 | -0.097 | 38.536
10 | 0.877 | 0.01985 | -0.098 | 44.184
10.5 | 0.869 | 0.02918 | -0.093 | 29.797
11 | 0.922 | 0.02449 | -0.097 | 37.665
11.5 | 0.89 | 0.04434 | -0.087 | 20.077
12 | 0.958 | 0.03221 | -0.094 | 29.738

## 136. Re 16M Mach 0.50 (2)
BIGFOIL.COM POLAR EXPORT
HN-971
HN-971 |  |  |  | Cl Max: | 1.5793 | at alpha= | 9.5 | deg
XFOIL ncrit=9 |  |  |  | L/D Max: | 157.901 | at alpha= | 5.5 | deg
Re: | 16000000 |  |  | Cd Min: | 0.25769 | at alpha= | -20 | deg
Mach: | 0.5 |  |  | Cl=0 at alpha= | -3.1348 | deg
|  |  |  | @ Cl=0.1, Cd= | 0.0050936
|  |  |  | @ Cl=0.4, Cd= | 0.0050717
|  |  |  | @ Cl=0.6, Cd= | 0.0052707
alpha (deg) | Cl | Cd | Cm | Cl/Cd
-20 | -0.6935 | 0.25769 | 0.0291 | -2.6912
-19.5 | -0.673 | 0.24937 | 0.0245 | -2.6988
-19 | -0.6547 | 0.23948 | 0.0199 | -2.7338
-18.5 | -0.6366 | 0.23023 | 0.0155 | -2.7651
-18 | -0.6168 | 0.22268 | 0.0115 | -2.7699
-17.5 | -0.6015 | 0.21354 | 0.0075 | -2.8168
-17 | -0.5847 | 0.20573 | 0.0041 | -2.8421
-16.5 | -0.5686 | 0.19779 | 0.0008 | -2.8748
-16 | -0.5587 | 0.18745 | -0.0032 | -2.9805
-15.5 | -0.5494 | 0.17781 | -0.007 | -3.0898
-15 | -0.5422 | 0.16811 | -0.0107 | -3.2253
-14.5 | -0.5468 | 0.15631 | -0.0152 | -3.4982
-13.5 | -0.5329 | 0.13475 | -0.0281 | -3.9547
-13 | -0.5277 | 0.12355 | -0.0358 | -4.2711
-12.5 | -0.5308 | 0.11181 | -0.0437 | -4.7473
-12 | -0.5314 | 0.10113 | -0.0512 | -5.2546
-11.5 | -0.5391 | 0.0899 | -0.0595 | -5.9967
-11 | -0.5458 | 0.07921 | -0.068 | -6.8905
-10.5 | -0.555 | 0.06845 | -0.0771 | -8.1081
-10 | -0.5696 | 0.0592 | -0.0828 | -9.6216
-9.5 | -0.5785 | 0.04806 | -0.0933 | -12.037
-8.5 | -0.5879 | 0.02223 | -0.1264 | -26.4462
-8 | -0.6116 | 0.0156 | -0.1197 | -39.2051
-7.5 | -0.6043 | 0.00907 | -0.1127 | -66.6262
-7 | -0.5428 | 0.00694 | -0.1076 | -78.2133
-6.5 | -0.4697 | 0.00644 | -0.1046 | -72.9348
-6 | -0.3977 | 0.00611 | -0.1022 | -65.09
-5.5 | -0.3265 | 0.00584 | -0.1004 | -55.9075
-5 | -0.256 | 0.00567 | -0.0989 | -45.1499
-4.5 | -0.1866 | 0.0055 | -0.0976 | -33.9273
-4 | -0.1174 | 0.00538 | -0.0967 | -21.8216
-3.5 | -0.0493 | 0.00525 | -0.0959 | -9.3905
-3 | 0.0182 | 0.00514 | -0.0952 | 3.5409
-2.5 | 0.0857 | 0.0051 | -0.0947 | 16.8039
-2 | 0.1529 | 0.00507 | -0.0943 | 30.1578
-1.5 | 0.2193 | 0.00504 | -0.0939 | 43.5119
-1 | 0.2858 | 0.00502 | -0.0937 | 56.9323
-0.5 | 0.3522 | 0.00505 | -0.0934 | 69.7426
0 | 0.4184 | 0.00508 | -0.0931 | 82.3622
0.5 | 0.4842 | 0.00511 | -0.0928 | 94.7554
1 | 0.5501 | 0.00518 | -0.0924 | 106.1969
1.5 | 0.6161 | 0.0053 | -0.092 | 116.2453
2 | 0.6817 | 0.00538 | -0.0914 | 126.71
2.5 | 0.7475 | 0.00554 | -0.0908 | 134.9278
3 | 0.8132 | 0.0057 | -0.0899 | 142.6667
3.5 | 0.8799 | 0.00584 | -0.089 | 150.6678
5 | 1.0775 | 0.00684 | -0.0844 | 157.5292
5.5 | 1.1432 | 0.00724 | -0.0822 | 157.9006
6 | 1.2084 | 0.00772 | -0.0796 | 156.5285
6.5 | 1.2706 | 0.00836 | -0.0762 | 151.9856
7 | 1.3353 | 0.00889 | -0.0728 | 150.2025
7.5 | 1.3991 | 0.00946 | -0.0688 | 147.8964
8 | 1.457 | 0.01019 | -0.0633 | 142.9833
8.5 | 1.5169 | 0.01074 | -0.0575 | 141.2384
9 | 1.5613 | 0.0119 | -0.0483 | 131.2017
9.5 | 1.5793 | 0.01388 | -0.0355 | 113.7824
10 | 1.4998 | 0.02031 | -0.016 | 73.8454
10.5 | 1.4668 | 0.02642 | -0.0072 | 55.5185
11 | 1.4321 | 0.03445 | -0.0036 | 41.5704
11.5 | 1.3945 | 0.04473 | -0.0049 | 31.1759
12 | 1.3566 | 0.05695 | -0.0103 | 23.8209
12.5 | 1.3232 | 0.07014 | -0.0177 | 18.8651
13 | 1.2917 | 0.08411 | -0.0262 | 15.3573
13.5 | 1.2616 | 0.09862 | -0.0354 | 12.7925
14 | 1.2352 | 0.11319 | -0.0449 | 10.9126
14.5 | 1.2124 | 0.12769 | -0.0545 | 9.4949

## 137. Re 18M Mach 0.00 (1)
BIGFOIL.COM POLAR EXPORT
HN-971
HN-971 |  |  |  | Cl Max: | 1.357 | at alpha= | 10.5 | deg
JavaFoil+Calcfoil stall+Eppler ext transition |  |  |  | L/D Max: | 133.584 | at alpha= | 8 | deg
Re: | 18000000 |  |  | Cd Min: | 0.00671 | at alpha= | -6 | deg
Mach: | 0 |  |  | Cl=0 at alpha= | -3.339 | deg
|  |  |  | @ Cl=0.1, Cd= | 0.0075082
|  |  |  | @ Cl=0.4, Cd= | 0.00722
|  |  |  | @ Cl=0.6, Cd= | 0.0076843
alpha (deg) | Cl | Cd | Cm | Cl/Cd
-16.5 | -0.548 | 0.10767 | -0.041 | -5.088
-16 | -0.562 | 0.10113 | -0.042 | -5.556
-15.5 | -0.575 | 0.0946 | -0.043 | -6.079
-15 | -0.589 | 0.08574 | -0.046 | -6.867
-14.5 | -0.6 | 0.07871 | -0.047 | -7.62
-14 | -0.61 | 0.07079 | -0.049 | -8.62
-13.5 | -0.62 | 0.06183 | -0.052 | -10.028
-13 | -0.635 | 0.04768 | -0.056 | -13.327
-12.5 | -0.658 | 0.03061 | -0.062 | -21.503
-12 | -0.681 | 0.01774 | -0.066 | -38.366
-11.5 | -0.687 | 0.01264 | -0.069 | -54.387
-11 | -0.685 | 0.01027 | -0.071 | -66.699
-10.5 | -0.673 | 0.00921 | -0.072 | -73.094
-10 | -0.651 | 0.00803 | -0.073 | -81.066
-9.5 | -0.622 | 0.00798 | -0.074 | -77.913
-9 | -0.588 | 0.00806 | -0.074 | -72.892
-8.5 | -0.549 | 0.00777 | -0.075 | -70.668
-8 | -0.507 | 0.00744 | -0.075 | -68.145
-7.5 | -0.461 | 0.00719 | -0.075 | -64.096
-7 | -0.412 | 0.00696 | -0.076 | -59.27
-6.5 | -0.361 | 0.00679 | -0.076 | -53.135
-6 | -0.307 | 0.00671 | -0.077 | -45.815
-5.5 | -0.252 | 0.00734 | -0.077 | -34.339
-5 | -0.195 | 0.00722 | -0.077 | -27.031
-4.5 | -0.137 | 0.00714 | -0.078 | -19.211
-4 | -0.078 | 0.007 | -0.078 | -11.213
-3.5 | -0.019 | 0.00694 | -0.079 | -2.803
-3 | 0.04 | 0.00686 | -0.079 | 5.81
-2.5 | 0.099 | 0.00751 | -0.079 | 13.226
-2 | 0.159 | 0.0074 | -0.08 | 21.478
-1.5 | 0.219 | 0.00732 | -0.08 | 29.878
-1 | 0.278 | 0.00725 | -0.08 | 38.37
-0.5 | 0.338 | 0.00725 | -0.081 | 46.586
0 | 0.397 | 0.00722 | -0.081 | 55.007
0.5 | 0.456 | 0.00722 | -0.082 | 63.182
1 | 0.515 | 0.00772 | -0.082 | 66.771
1.5 | 0.575 | 0.00768 | -0.082 | 74.765
2 | 0.633 | 0.00769 | -0.083 | 82.341
2.5 | 0.692 | 0.00771 | -0.083 | 89.817
3 | 0.751 | 0.00777 | -0.083 | 96.587
3.5 | 0.809 | 0.00785 | -0.084 | 102.987
4 | 0.867 | 0.00793 | -0.084 | 109.294
4.5 | 0.924 | 0.00803 | -0.084 | 115.065
5 | 0.98 | 0.00813 | -0.085 | 120.611
5.5 | 1.035 | 0.00823 | -0.085 | 125.863
6 | 1.09 | 0.00838 | -0.085 | 130.014
6.5 | 1.141 | 0.00887 | -0.086 | 128.608
7 | 1.188 | 0.00905 | -0.086 | 131.273
7.5 | 1.23 | 0.00927 | -0.086 | 132.735
8 | 1.267 | 0.00948 | -0.086 | 133.584
8.5 | 1.298 | 0.00995 | -0.087 | 130.521
9 | 1.324 | 0.01021 | -0.087 | 129.622
9.5 | 1.343 | 0.01079 | -0.087 | 124.488
10 | 1.353 | 0.01037 | -0.087 | 130.418
10.5 | 1.357 | 0.01097 | -0.088 | 123.706
11 | 1.354 | 0.01042 | -0.088 | 129.913
11.5 | 1.343 | 0.01399 | -0.088 | 96.026
12 | 1.326 | 0.01476 | -0.088 | 89.804
12.5 | 1.301 | 0.01573 | -0.088 | 82.756
13 | 1.269 | 0.01683 | -0.088 | 75.418
13.5 | 1.229 | 0.01836 | -0.088 | 66.973
14 | 1.186 | 0.02005 | -0.087 | 59.155
14.5 | 1.137 | 0.02268 | -0.086 | 50.115
15 | 1.086 | 0.02572 | -0.085 | 42.222
15.5 | 1.029 | 0.03089 | -0.084 | 33.315

## 138. Re 18M Mach 0.00 (2)
BIGFOIL.COM POLAR EXPORT
HN-971
HN-971 |  |  |  | Cl Max: | 1.9592 | at alpha= | 19.5 | deg
XFOIL ncrit=9 |  |  |  | L/D Max: | 151.627 | at alpha= | 6.5 | deg
Re: | 18000000 |  |  | Cd Min: | 0.0411 | at alpha= | 20 | deg
Mach: | 0 |  |  | Cl=0 at alpha= | -3.2039 | deg
|  |  |  | @ Cl=0.1, Cd= | 0.0049426
|  |  |  | @ Cl=0.4, Cd= | 0.0049884
|  |  |  | @ Cl=0.6, Cd= | 0.0052139
alpha (deg) | Cl | Cd | Cm | Cl/Cd
-20 | -1.5932 | 0.03187 | -0.089 | -49.9906
-19.5 | -1.6011 | 0.02635 | -0.0909 | -60.7628
-19 | -1.6036 | 0.02275 | -0.0895 | -70.4879
-18.5 | -1.6161 | 0.02076 | -0.0824 | -77.8468
-18 | -1.5743 | 0.01914 | -0.0829 | -82.2518
-17.5 | -1.5304 | 0.01768 | -0.0833 | -86.5611
-17 | -1.4834 | 0.01648 | -0.0836 | -90.0121
-16.5 | -1.4342 | 0.0154 | -0.0841 | -93.1299
-16 | -1.3828 | 0.01444 | -0.0847 | -95.7618
-15.5 | -1.3296 | 0.01355 | -0.0854 | -98.1255
-15 | -1.2747 | 0.01273 | -0.0864 | -100.1335
-14.5 | -1.2187 | 0.01196 | -0.0874 | -101.898
-14 | -1.1634 | 0.01125 | -0.0882 | -103.4133
-12.5 | -1.0083 | 0.00947 | -0.0873 | -106.4731
-12 | -0.9583 | 0.00886 | -0.0865 | -108.1603
-11.5 | -0.9073 | 0.00832 | -0.0859 | -109.0505
-11 | -0.8566 | 0.00792 | -0.085 | -108.1566
-10.5 | -0.8043 | 0.00759 | -0.0844 | -105.9684
-10 | -0.7512 | 0.00728 | -0.084 | -103.1868
-9.5 | -0.6978 | 0.00697 | -0.0836 | -100.1148
-9 | -0.644 | 0.00664 | -0.0833 | -96.988
-8.5 | -0.5896 | 0.0064 | -0.083 | -92.125
-8 | -0.5349 | 0.00616 | -0.0828 | -86.8344
-7.5 | -0.48 | 0.00595 | -0.0826 | -80.6723
-7 | -0.425 | 0.00575 | -0.0824 | -73.913
-6.5 | -0.3695 | 0.00559 | -0.0823 | -66.1002
-6 | -0.3137 | 0.00547 | -0.0823 | -57.3492
-5.5 | -0.2577 | 0.00537 | -0.0822 | -47.9888
-5 | -0.2016 | 0.00527 | -0.0822 | -38.2543
-4.5 | -0.1456 | 0.00518 | -0.0822 | -28.1081
-4 | -0.0895 | 0.00509 | -0.0821 | -17.5835
-3.5 | -0.0334 | 0.00502 | -0.0821 | -6.6534
-3 | 0.023 | 0.00498 | -0.0821 | 4.6185
-2.5 | 0.0792 | 0.00495 | -0.0821 | 16
-2 | 0.1355 | 0.00493 | -0.0822 | 27.4848
-1.5 | 0.1918 | 0.00491 | -0.0822 | 39.0631
-1 | 0.248 | 0.00489 | -0.0822 | 50.7157
-0.5 | 0.3042 | 0.00492 | -0.0822 | 61.8293
0 | 0.3603 | 0.00496 | -0.0822 | 72.6411
0.5 | 0.4162 | 0.005 | -0.0822 | 83.24
1 | 0.4721 | 0.00504 | -0.0822 | 93.6706
1.5 | 0.5278 | 0.00512 | -0.0822 | 103.0859
2 | 0.5834 | 0.00519 | -0.0821 | 112.4085
3 | 0.6945 | 0.00535 | -0.082 | 129.8131
3.5 | 0.7493 | 0.00546 | -0.0819 | 137.2344
4 | 0.8035 | 0.00568 | -0.0816 | 141.4613
4.5 | 0.8582 | 0.00589 | -0.0814 | 145.7046
5 | 0.9122 | 0.00615 | -0.0811 | 148.3252
5.5 | 0.9663 | 0.00639 | -0.0808 | 151.2207
6 | 1.0191 | 0.00674 | -0.0803 | 151.2018
6.5 | 1.072 | 0.00707 | -0.0798 | 151.6266
7 | 1.1238 | 0.00747 | -0.0792 | 150.4418
7.5 | 1.176 | 0.0078 | -0.0786 | 150.7692
8 | 1.2276 | 0.00812 | -0.0779 | 151.1823
8.5 | 1.2782 | 0.00845 | -0.0771 | 151.2663
9 | 1.3262 | 0.00877 | -0.0757 | 151.2201
9.5 | 1.3751 | 0.00934 | -0.0746 | 147.227
10 | 1.4243 | 0.00984 | -0.0736 | 144.7459
10.5 | 1.4731 | 0.01033 | -0.0726 | 142.6041
11 | 1.5211 | 0.01084 | -0.0714 | 140.3229
11.5 | 1.5671 | 0.01145 | -0.07 | 136.8646
12 | 1.6119 | 0.01208 | -0.0683 | 133.4354
13 | 1.6984 | 0.01334 | -0.0646 | 127.3163
13.5 | 1.7392 | 0.01399 | -0.0625 | 124.3174
14 | 1.7766 | 0.01472 | -0.0597 | 120.6929
14.5 | 1.8025 | 0.01543 | -0.0547 | 116.8179
15 | 1.8275 | 0.01626 | -0.0498 | 112.3924
15.5 | 1.8525 | 0.01721 | -0.0454 | 107.6409
16 | 1.8756 | 0.01829 | -0.041 | 102.5478
16.5 | 1.8966 | 0.01959 | -0.0366 | 96.8147
17 | 1.9145 | 0.02114 | -0.0324 | 90.5629
17.5 | 1.9295 | 0.02303 | -0.0283 | 83.782
18 | 1.9423 | 0.02526 | -0.0247 | 76.8923
18.5 | 1.9515 | 0.02797 | -0.0214 | 69.7712
19 | 1.9573 | 0.03125 | -0.0186 | 62.6336
19.5 | 1.9592 | 0.03525 | -0.0165 | 55.5801
20 | 1.9473 | 0.0411 | -0.0152 | 47.3796

## 139. Re 18M Mach 0.10 (1)
BIGFOIL.COM POLAR EXPORT
HN-971
HN-971 |  |  |  | Cl Max: | 1.351 | at alpha= | 10.5 | deg
JavaFoil+Calcfoil stall+Eppler ext transition |  |  |  | L/D Max: | 132.818 | at alpha= | 8 | deg
Re: | 18000000 |  |  | Cd Min: | 0.00669 | at alpha= | -6 | deg
Mach: | 0.1 |  |  | Cl=0 at alpha= | -3.3333 | deg
|  |  |  | @ Cl=0.1, Cd= | 0.00751
|  |  |  | @ Cl=0.4, Cd= | 0.0072205
|  |  |  | @ Cl=0.6, Cd= | 0.00772
alpha (deg) | Cl | Cd | Cm | Cl/Cd
-16 | -0.526 | 0.10418 | -0.041 | -5.052
-15.5 | -0.542 | 0.0975 | -0.043 | -5.563
-15 | -0.558 | 0.0903 | -0.044 | -6.175
-14.5 | -0.572 | 0.08215 | -0.046 | -6.967
-14 | -0.585 | 0.07488 | -0.048 | -7.807
-13.5 | -0.596 | 0.06664 | -0.05 | -8.946
-13 | -0.608 | 0.05665 | -0.053 | -10.73
-12.5 | -0.628 | 0.03978 | -0.059 | -15.796
-12 | -0.656 | 0.02238 | -0.065 | -29.327
-11.5 | -0.672 | 0.01418 | -0.069 | -47.368
-11 | -0.675 | 0.0107 | -0.071 | -63.083
-10.5 | -0.667 | 0.00941 | -0.073 | -70.813
-10 | -0.648 | 0.00816 | -0.074 | -79.349
-9.5 | -0.62 | 0.00807 | -0.074 | -76.811
-9 | -0.587 | 0.00811 | -0.075 | -72.435
-8.5 | -0.55 | 0.00782 | -0.075 | -70.23
-8 | -0.508 | 0.00757 | -0.075 | -67.118
-7.5 | -0.462 | 0.00721 | -0.076 | -64.086
-7 | -0.414 | 0.00703 | -0.076 | -58.809
-6.5 | -0.362 | 0.00686 | -0.077 | -52.808
-6 | -0.309 | 0.00669 | -0.077 | -46.134
-5.5 | -0.253 | 0.00705 | -0.077 | -35.91
-5 | -0.196 | 0.00725 | -0.078 | -27.05
-4.5 | -0.138 | 0.00714 | -0.078 | -19.294
-4 | -0.079 | 0.00703 | -0.079 | -11.226
-3.5 | -0.02 | 0.00693 | -0.079 | -2.821
-3 | 0.04 | 0.0069 | -0.079 | 5.807
-2.5 | 0.1 | 0.00751 | -0.08 | 13.298
-2 | 0.16 | 0.00741 | -0.08 | 21.556
-1.5 | 0.22 | 0.00734 | -0.08 | 29.939
-1 | 0.28 | 0.00726 | -0.081 | 38.52
-0.5 | 0.339 | 0.00725 | -0.081 | 46.792
0 | 0.399 | 0.00722 | -0.082 | 55.28
0.5 | 0.459 | 0.00725 | -0.082 | 63.267
1 | 0.518 | 0.00774 | -0.082 | 66.939
1.5 | 0.577 | 0.00772 | -0.083 | 74.836
2 | 0.637 | 0.00772 | -0.083 | 82.499
2.5 | 0.696 | 0.00773 | -0.083 | 89.96
3 | 0.754 | 0.0078 | -0.084 | 96.698
3.5 | 0.813 | 0.00788 | -0.084 | 103.098
4 | 0.871 | 0.00796 | -0.084 | 109.376
4.5 | 0.929 | 0.00807 | -0.085 | 115.093
5 | 0.985 | 0.00816 | -0.085 | 120.626
5.5 | 1.04 | 0.00827 | -0.085 | 125.811
6 | 1.095 | 0.00843 | -0.086 | 129.85
6.5 | 1.146 | 0.00892 | -0.086 | 128.39
7 | 1.193 | 0.00911 | -0.086 | 130.888
7.5 | 1.234 | 0.00934 | -0.087 | 132.191
8 | 1.271 | 0.00957 | -0.087 | 132.818
8.5 | 1.301 | 0.00995 | -0.087 | 130.757
9 | 1.326 | 0.01044 | -0.088 | 126.999
9.5 | 1.343 | 0.01092 | -0.088 | 122.927
10 | 1.35 | 0.01052 | -0.088 | 128.337
10.5 | 1.351 | 0.01112 | -0.088 | 121.467
11 | 1.344 | 0.01342 | -0.088 | 100.125
11.5 | 1.329 | 0.0142 | -0.088 | 93.606
12 | 1.307 | 0.01508 | -0.088 | 86.678
12.5 | 1.276 | 0.01611 | -0.088 | 79.219
13 | 1.238 | 0.01734 | -0.088 | 71.389
13.5 | 1.192 | 0.01906 | -0.088 | 62.522
14 | 1.141 | 0.02125 | -0.087 | 53.699
14.5 | 1.086 | 0.02426 | -0.086 | 44.747
15 | 1.026 | 0.02862 | -0.085 | 35.856
15.5 | 0.966 | 0.03414 | -0.083 | 28.291

## 140. Re 18M Mach 0.10 (2)
BIGFOIL.COM POLAR EXPORT
HN-971
HN-971 |  |  |  | Cl Max: | 1.9412 | at alpha= | 19 | deg
XFOIL ncrit=9 |  |  |  | L/D Max: | 151.901 | at alpha= | 6.5 | deg
Re: | 18000000 |  |  | Cd Min: | 0.05314 | at alpha= | -20 | deg
Mach: | 0.1 |  |  | Cl=0 at alpha= | -3.2019 | deg
|  |  |  | @ Cl=0.1, Cd= | 0.0049428
|  |  |  | @ Cl=0.4, Cd= | 0.0049869
|  |  |  | @ Cl=0.6, Cd= | 0.0052192
alpha (deg) | Cl | Cd | Cm | Cl/Cd
-20 | -1.4665 | 0.05314 | -0.0765 | -27.5969
-19.5 | -1.5284 | 0.03739 | -0.0884 | -40.8772
-19 | -1.5553 | 0.02886 | -0.0932 | -53.8912
-18.5 | -1.5634 | 0.02427 | -0.0929 | -64.417
-18 | -1.5671 | 0.02199 | -0.0881 | -71.2642
-17.5 | -1.5407 | 0.01948 | -0.0872 | -79.0914
-17 | -1.4961 | 0.01792 | -0.0873 | -83.4877
-16.5 | -1.4488 | 0.01649 | -0.0874 | -87.8593
-16 | -1.3985 | 0.01524 | -0.0877 | -91.7651
-15.5 | -1.3452 | 0.0142 | -0.0882 | -94.7324
-15 | -1.2897 | 0.01327 | -0.0889 | -97.1891
-14.5 | -1.233 | 0.01241 | -0.0898 | -99.3554
-13.5 | -1.1267 | 0.01095 | -0.0894 | -102.895
-13 | -1.0722 | 0.01031 | -0.0894 | -103.9961
-12 | -0.9667 | 0.00912 | -0.0884 | -105.9978
-11.5 | -0.9152 | 0.00854 | -0.0875 | -107.1663
-11 | -0.8645 | 0.00805 | -0.0865 | -107.3913
-10.5 | -0.8116 | 0.00768 | -0.0857 | -105.6771
-10 | -0.7579 | 0.00736 | -0.0852 | -102.9755
-9.5 | -0.7038 | 0.00705 | -0.0847 | -99.8298
-9 | -0.6495 | 0.00671 | -0.0842 | -96.7958
-8.5 | -0.5946 | 0.00645 | -0.0839 | -92.186
-8 | -0.5393 | 0.00622 | -0.0836 | -86.7042
-7.5 | -0.4839 | 0.00598 | -0.0833 | -80.9197
-7 | -0.4284 | 0.00577 | -0.0831 | -74.2461
-6.5 | -0.3724 | 0.00562 | -0.0829 | -66.2633
-6 | -0.3162 | 0.00548 | -0.0828 | -57.7007
-5.5 | -0.2598 | 0.00538 | -0.0827 | -48.29
-5 | -0.2033 | 0.00528 | -0.0827 | -38.5038
-4.5 | -0.1468 | 0.00519 | -0.0826 | -28.2852
-4 | -0.0903 | 0.0051 | -0.0826 | -17.7059
-3.5 | -0.0338 | 0.00503 | -0.0826 | -6.7197
-3 | 0.0229 | 0.00498 | -0.0826 | 4.5984
-2.5 | 0.0795 | 0.00495 | -0.0826 | 16.0606
-2 | 0.1361 | 0.00493 | -0.0826 | 27.6065
-1.5 | 0.1927 | 0.00491 | -0.0826 | 39.2464
-1 | 0.2493 | 0.0049 | -0.0826 | 50.8776
0 | 0.3622 | 0.00496 | -0.0826 | 73.0242
0.5 | 0.4184 | 0.005 | -0.0826 | 83.68
1 | 0.4746 | 0.00505 | -0.0826 | 93.9802
1.5 | 0.5307 | 0.00512 | -0.0825 | 103.6523
2 | 0.5866 | 0.0052 | -0.0825 | 112.8077
3 | 0.6983 | 0.00536 | -0.0823 | 130.2799
3.5 | 0.7536 | 0.00547 | -0.0822 | 137.7697
4 | 0.8082 | 0.00569 | -0.0819 | 142.0387
4.5 | 0.8632 | 0.00591 | -0.0817 | 146.0575
5 | 0.9176 | 0.00617 | -0.0813 | 148.7196
5.5 | 0.9721 | 0.00641 | -0.081 | 151.6537
6 | 1.0252 | 0.00677 | -0.0804 | 151.4328
6.5 | 1.0785 | 0.0071 | -0.0799 | 151.9014
7 | 1.1306 | 0.00751 | -0.0791 | 150.5459
7.5 | 1.1833 | 0.00784 | -0.0785 | 150.9311
8 | 1.2354 | 0.00818 | -0.0778 | 151.0269
8.5 | 1.2863 | 0.00851 | -0.0768 | 151.1516
9.5 | 1.3839 | 0.00944 | -0.0741 | 146.5996
10 | 1.4335 | 0.00996 | -0.073 | 143.9257
10.5 | 1.4828 | 0.01045 | -0.0718 | 141.8947
11 | 1.5308 | 0.011 | -0.0704 | 139.1636
11.5 | 1.5769 | 0.01163 | -0.0688 | 135.589
12 | 1.622 | 0.01228 | -0.067 | 132.0847
12.5 | 1.6662 | 0.01292 | -0.065 | 128.9628
13 | 1.7086 | 0.01358 | -0.0628 | 125.8174
13.5 | 1.7491 | 0.01427 | -0.0603 | 122.5718
14 | 1.7812 | 0.01501 | -0.0562 | 118.6676
14.5 | 1.8068 | 0.01578 | -0.0509 | 114.4994
15 | 1.8318 | 0.01672 | -0.046 | 109.5574
15.5 | 1.856 | 0.01778 | -0.0414 | 104.387
16 | 1.8784 | 0.01901 | -0.0368 | 98.8112
16.5 | 1.8977 | 0.02052 | -0.0324 | 92.4805
17 | 1.9137 | 0.02235 | -0.028 | 85.6242
17.5 | 1.9221 | 0.02486 | -0.0236 | 77.317
18 | 1.9355 | 0.02732 | -0.0203 | 70.8455
18.5 | 1.9401 | 0.03071 | -0.0172 | 63.1749
19 | 1.9412 | 0.03483 | -0.0149 | 55.7336
19.5 | 1.9372 | 0.03993 | -0.0135 | 48.5149

## 141. Re 18M Mach 0.25 (1)
BIGFOIL.COM POLAR EXPORT
HN-971
HN-971 |  |  |  | Cl Max: | 1.327 | at alpha= | 9 | deg
JavaFoil+Calcfoil stall+Eppler ext transition |  |  |  | L/D Max: | 129.139 | at alpha= | 7.5 | deg
Re: | 18000000 |  |  | Cd Min: | 0.00668 | at alpha= | -5.5 | deg
Mach: | 0.25 |  |  | Cl=0 at alpha= | -3.3361 | deg
|  |  |  | @ Cl=0.1, Cd= | 0.0075515
|  |  |  | @ Cl=0.4, Cd= | 0.0073333
|  |  |  | @ Cl=0.6, Cd= | 0.0078323
alpha (deg) | Cl | Cd | Cm | Cl/Cd
-15 | -0.293 | 0.10396 | -0.039 | -2.819
-14.5 | -0.339 | 0.09795 | -0.04 | -3.46
-14 | -0.38 | 0.09125 | -0.041 | -4.168
-13.5 | -0.418 | 0.08417 | -0.043 | -4.963
-13 | -0.451 | 0.07708 | -0.045 | -5.847
-12.5 | -0.479 | 0.06976 | -0.048 | -6.868
-12 | -0.504 | 0.06099 | -0.051 | -8.259
-11.5 | -0.527 | 0.04931 | -0.056 | -10.688
-11 | -0.561 | 0.0296 | -0.064 | -18.942
-10.5 | -0.598 | 0.0139 | -0.071 | -43.033
-10 | -0.608 | 0.01008 | -0.074 | -60.366
-9.5 | -0.6 | 0.00897 | -0.076 | -66.914
-9 | -0.578 | 0.0082 | -0.077 | -70.459
-8.5 | -0.547 | 0.00816 | -0.077 | -67.068
-8 | -0.51 | 0.00784 | -0.077 | -65.092
-7.5 | -0.467 | 0.00753 | -0.078 | -62.116
-7 | -0.42 | 0.00715 | -0.078 | -58.799
-6.5 | -0.369 | 0.00696 | -0.079 | -53.086
-6 | -0.316 | 0.00684 | -0.079 | -46.118
-5.5 | -0.259 | 0.00668 | -0.08 | -38.794
-5 | -0.201 | 0.00689 | -0.08 | -29.189
-4.5 | -0.141 | 0.00723 | -0.08 | -19.551
-4 | -0.081 | 0.00713 | -0.081 | -11.36
-3.5 | -0.02 | 0.007 | -0.081 | -2.865
-3 | 0.041 | 0.00699 | -0.082 | 5.892
-2.5 | 0.103 | 0.00758 | -0.082 | 13.546
-2 | 0.164 | 0.00751 | -0.082 | 21.867
-1.5 | 0.226 | 0.00742 | -0.083 | 30.421
-1 | 0.287 | 0.00735 | -0.083 | 39.073
-0.5 | 0.349 | 0.00735 | -0.083 | 47.404
0 | 0.41 | 0.00733 | -0.084 | 55.931
0.5 | 0.471 | 0.00734 | -0.084 | 64.153
1 | 0.532 | 0.00742 | -0.085 | 71.736
1.5 | 0.593 | 0.00783 | -0.085 | 75.738
2 | 0.654 | 0.00785 | -0.085 | 83.337
2.5 | 0.715 | 0.00788 | -0.086 | 90.696
3 | 0.775 | 0.00796 | -0.086 | 97.363
3.5 | 0.835 | 0.00806 | -0.086 | 103.627
4 | 0.894 | 0.00815 | -0.087 | 109.761
4.5 | 0.953 | 0.0083 | -0.087 | 114.885
5 | 1.011 | 0.00839 | -0.087 | 120.465
5.5 | 1.067 | 0.00852 | -0.088 | 125.247
6 | 1.122 | 0.00872 | -0.088 | 128.709
6.5 | 1.174 | 0.00926 | -0.088 | 126.774
7 | 1.22 | 0.00949 | -0.089 | 128.523
7.5 | 1.258 | 0.00974 | -0.089 | 129.139
8 | 1.29 | 0.0101 | -0.089 | 127.71
8.5 | 1.313 | 0.01067 | -0.09 | 123.118
9 | 1.327 | 0.01121 | -0.09 | 118.349
9.5 | 1.326 | 0.01071 | -0.09 | 123.854
10 | 1.316 | 0.01024 | -0.09 | 128.469
10.5 | 1.292 | 0.01394 | -0.09 | 92.686
11 | 1.255 | 0.01495 | -0.09 | 83.949
11.5 | 1.204 | 0.01612 | -0.09 | 74.68
12 | 1.137 | 0.01754 | -0.09 | 64.805
12.5 | 1.057 | 0.0195 | -0.089 | 54.184
13 | 0.964 | 0.02246 | -0.088 | 42.918
13.5 | 0.861 | 0.02707 | -0.087 | 31.805
14 | 0.748 | 0.03563 | -0.084 | 21.001

## 142. Re 18M Mach 0.25 (2)
BIGFOIL.COM POLAR EXPORT
HN-971
HN-971 |  |  |  | Cl Max: | 1.8693 | at alpha= | 16.5 | deg
XFOIL ncrit=9 |  |  |  | L/D Max: | 153.752 | at alpha= | 5.5 | deg
Re: | 18000000 |  |  | Cd Min: | 0.20496 | at alpha= | -20 | deg
Mach: | 0.25 |  |  | Cl=0 at alpha= | -3.19 | deg
|  |  |  | @ Cl=0.1, Cd= | 0.0049635
|  |  |  | @ Cl=0.4, Cd= | 0.0049935
|  |  |  | @ Cl=0.6, Cd= | 0.0052327
alpha (deg) | Cl | Cd | Cm | Cl/Cd
-20 | -0.7185 | 0.20496 | 0.0152 | -3.5056
-19.5 | -0.7224 | 0.19269 | 0.0086 | -3.749
-19 | -0.7294 | 0.18052 | 0.0019 | -4.0405
-18.5 | -0.7254 | 0.17177 | -0.0029 | -4.2231
-18 | -0.7809 | 0.14987 | -0.0152 | -5.2105
-17.5 | -0.9659 | 0.10828 | -0.0422 | -8.9204
-17 | -1.1744 | 0.07153 | -0.068 | -16.4183
-16.5 | -1.2637 | 0.05134 | -0.0822 | -24.6143
-16 | -1.3051 | 0.0373 | -0.0942 | -34.9893
-15.5 | -1.3352 | 0.02749 | -0.1021 | -48.5704
-15 | -1.3345 | 0.02153 | -0.1047 | -61.9833
-14.5 | -1.2989 | 0.01772 | -0.1046 | -73.3014
-14 | -1.2465 | 0.01533 | -0.1042 | -81.3112
-13.5 | -1.1872 | 0.01356 | -0.104 | -87.5516
-13 | -1.1357 | 0.01235 | -0.1016 | -91.9595
-12.5 | -1.0745 | 0.01126 | -0.101 | -95.4263
-12 | -1.0174 | 0.01043 | -0.0994 | -97.5455
-11.5 | -0.9623 | 0.00969 | -0.0975 | -99.3086
-11 | -0.9074 | 0.00904 | -0.0955 | -100.3761
-10.5 | -0.8526 | 0.00841 | -0.0937 | -101.3793
-10 | -0.7965 | 0.00788 | -0.0921 | -101.0787
-9.5 | -0.7388 | 0.00745 | -0.091 | -99.1678
-9 | -0.6807 | 0.00711 | -0.0899 | -95.7384
-8.5 | -0.6227 | 0.00677 | -0.089 | -91.9793
-8 | -0.5645 | 0.00644 | -0.0882 | -87.6553
-7.5 | -0.5059 | 0.00619 | -0.0875 | -81.7286
-7 | -0.4475 | 0.00595 | -0.087 | -75.2101
-6.5 | -0.389 | 0.00573 | -0.0865 | -67.8883
-6 | -0.3302 | 0.00555 | -0.0861 | -59.4955
-5.5 | -0.2713 | 0.00545 | -0.0858 | -49.7798
-5 | -0.2125 | 0.00533 | -0.0855 | -39.8687
-4.5 | -0.1536 | 0.00524 | -0.0853 | -29.313
-4 | -0.095 | 0.00513 | -0.0851 | -18.5185
-3.5 | -0.0364 | 0.00506 | -0.085 | -7.1937
-3 | 0.0223 | 0.005 | -0.0849 | 4.46
-2.5 | 0.0809 | 0.00497 | -0.0848 | 16.2777
-2 | 0.1393 | 0.00495 | -0.0848 | 28.1414
-1.5 | 0.1978 | 0.00493 | -0.0847 | 40.1217
-1 | 0.2562 | 0.00491 | -0.0847 | 52.1792
-0.5 | 0.3146 | 0.00494 | -0.0847 | 63.6842
0 | 0.3727 | 0.00497 | -0.0846 | 74.9899
0.5 | 0.4307 | 0.00502 | -0.0845 | 85.7968
1 | 0.4887 | 0.00507 | -0.0845 | 96.3905
1.5 | 0.5467 | 0.00514 | -0.0844 | 106.3619
2 | 0.6042 | 0.00524 | -0.0842 | 115.3053
2.5 | 0.6621 | 0.00529 | -0.0841 | 125.1607
3 | 0.7197 | 0.00542 | -0.0839 | 132.786
3.5 | 0.7772 | 0.00551 | -0.0837 | 141.0526
4 | 0.8338 | 0.00576 | -0.0833 | 144.7569
4.5 | 0.8905 | 0.00602 | -0.0828 | 147.9236
5 | 0.9473 | 0.00627 | -0.0823 | 151.0845
5.5 | 1.004 | 0.00653 | -0.0817 | 153.7519
6 | 1.0591 | 0.00692 | -0.0808 | 153.0491
6.5 | 1.1144 | 0.00731 | -0.0799 | 152.4487
7 | 1.169 | 0.00773 | -0.0788 | 151.229
7.5 | 1.2241 | 0.00808 | -0.0778 | 151.4975
8 | 1.2782 | 0.00848 | -0.0765 | 150.7311
8.5 | 1.3303 | 0.00893 | -0.0748 | 148.9698
9 | 1.3799 | 0.00943 | -0.0725 | 146.3309
9.5 | 1.4324 | 0.00999 | -0.0708 | 143.3834
10 | 1.4846 | 0.01053 | -0.069 | 140.9877
10.5 | 1.5348 | 0.01119 | -0.0667 | 137.1582
11 | 1.5839 | 0.01186 | -0.0643 | 133.5497
12 | 1.6764 | 0.01335 | -0.0583 | 125.573
12.5 | 1.718 | 0.01417 | -0.0544 | 121.2421
13 | 1.7468 | 0.01498 | -0.0482 | 116.6088
13.5 | 1.7768 | 0.0159 | -0.0426 | 111.7484
14 | 1.802 | 0.01713 | -0.0366 | 105.1956
14.5 | 1.825 | 0.01858 | -0.0307 | 98.2239
15 | 1.8434 | 0.02042 | -0.0249 | 90.2742
15.5 | 1.8575 | 0.02273 | -0.0194 | 81.7202
16 | 1.8668 | 0.02563 | -0.0144 | 72.8365
16.5 | 1.8693 | 0.02944 | -0.0102 | 63.4952
17 | 1.8654 | 0.03432 | -0.0071 | 54.3531
17.5 | 1.8533 | 0.04072 | -0.0056 | 45.5133
18 | 1.8344 | 0.04877 | -0.0061 | 37.6133
18.5 | 1.8088 | 0.05864 | -0.0089 | 30.8458
19 | 1.7735 | 0.07086 | -0.014 | 25.0282
19.5 | 1.7285 | 0.08559 | -0.0217 | 20.1951
20 | 1.6804 | 0.10178 | -0.0311 | 16.5101

## 143. Re 18M Mach 0.50 (1)
BIGFOIL.COM POLAR EXPORT
HN-971
HN-971 |  |  |  | Cl Max: | 1.301 | at alpha= | 7 | deg
JavaFoil+Calcfoil stall+Eppler ext transition |  |  |  | L/D Max: | 134.208 | at alpha= | 7 | deg
Re: | 18000000 |  |  | Cd Min: | 0.00684 | at alpha= | -3.5 | deg
Mach: | 0.5 |  |  | Cl=0 at alpha= | -3.3382 | deg
|  |  |  | @ Cl=0.1, Cd= | 0.0073322
|  |  |  | @ Cl=0.4, Cd= | 0.0078044
|  |  |  | @ Cl=0.6, Cd= | 0.0079979
alpha (deg) | Cl | Cd | Cm | Cl/Cd
-20 | -0.897 | 0.18591 | -0.045 | -4.824
-19.5 | -0.872 | 0.16954 | -0.046 | -5.143
-19 | -0.845 | 0.16267 | -0.046 | -5.196
-18.5 | -0.818 | 0.15746 | -0.046 | -5.198
-18 | -0.791 | 0.15379 | -0.045 | -5.145
-17.5 | -0.764 | 0.14921 | -0.045 | -5.121
-17 | -0.738 | 0.13847 | -0.045 | -5.33
-16.5 | -0.712 | 0.12926 | -0.046 | -5.511
-16 | -0.686 | 0.11662 | -0.046 | -5.884
-15.5 | -0.659 | 0.11069 | -0.046 | -5.955
-15 | -0.634 | 0.10192 | -0.047 | -6.218
-14.5 | -0.608 | 0.09397 | -0.048 | -6.472
-14 | -0.58 | 0.0932 | -0.047 | -6.225
-13.5 | -0.555 | 0.08528 | -0.049 | -6.505
-13 | -0.534 | 0.07298 | -0.054 | -7.317
-12.5 | -0.516 | 0.05991 | -0.059 | -8.607
-12 | -0.471 | 0.07902 | -0.046 | -5.966
-11.5 | -0.45 | 0.06629 | -0.053 | -6.786
-11 | -0.434 | 0.0504 | -0.062 | -8.611
-10.5 | -0.394 | 0.06234 | -0.051 | -6.313
-10 | -0.365 | 0.06053 | -0.05 | -6.035
-9.5 | -0.351 | 0.04198 | -0.064 | -8.371
-9 | -0.362 | 0.0136 | -0.081 | -26.619
-8.5 | -0.282 | 0.05365 | -0.047 | -5.256
-8 | -0.296 | 0.01398 | -0.081 | -21.182
-7.5 | -0.247 | 0.02538 | -0.072 | -9.732
-7 | -0.397 | 0.00823 | -0.087 | -48.172
-6.5 | -0.381 | 0.0081 | -0.088 | -47.112
-6 | -0.338 | 0.00751 | -0.088 | -45.041
-5.5 | -0.283 | 0.00727 | -0.089 | -38.972
-5 | -0.222 | 0.00701 | -0.089 | -31.645
-4.5 | -0.157 | 0.00689 | -0.09 | -22.769
-4 | -0.09 | 0.00705 | -0.09 | -12.773
-3.5 | -0.022 | 0.00684 | -0.091 | -3.269
-3 | 0.046 | 0.00734 | -0.091 | 6.255
-2.5 | 0.115 | 0.00733 | -0.092 | 15.626
-2 | 0.183 | 0.00729 | -0.092 | 25.178
-1.5 | 0.252 | 0.00781 | -0.092 | 32.3
-1 | 0.321 | 0.0078 | -0.093 | 41.127
-0.5 | 0.39 | 0.0078 | -0.093 | 49.95
0 | 0.458 | 0.00783 | -0.094 | 58.485
0.5 | 0.526 | 0.00787 | -0.094 | 66.899
1 | 0.594 | 0.00799 | -0.095 | 74.428
1.5 | 0.662 | 0.00808 | -0.095 | 82.042
2 | 0.73 | 0.00827 | -0.095 | 88.309
2.5 | 0.798 | 0.00846 | -0.096 | 94.303
3 | 0.865 | 0.00879 | -0.096 | 98.323
3.5 | 0.931 | 0.00912 | -0.097 | 102.104
4 | 0.996 | 0.00949 | -0.097 | 105.018
4.5 | 1.061 | 0.00996 | -0.097 | 106.52
5 | 1.122 | 0.00953 | -0.098 | 117.698
5.5 | 1.181 | 0.00985 | -0.098 | 119.911
6 | 1.236 | 0.01058 | -0.098 | 116.797
6.5 | 1.28 | 0.01292 | -0.099 | 99.065
7 | 1.301 | 0.0097 | -0.099 | 134.208
7.5 | 1.28 | 0.00976 | -0.099 | 131.155
8 | 1.139 | 0.01466 | -0.099 | 77.689
8.5 | 0.79 | 0.01689 | -0.099 | 46.77
9 | 0.805 | 0.02043 | -0.097 | 39.409
9.5 | 0.837 | 0.02083 | -0.097 | 40.191
10 | 0.879 | 0.01928 | -0.099 | 45.593
10.5 | 0.876 | 0.02739 | -0.094 | 31.97
11 | 0.926 | 0.02344 | -0.097 | 39.509
11.5 | 0.9 | 0.04037 | -0.089 | 22.301
12 | 0.953 | 0.03344 | -0.093 | 28.508

## 144. Re 18M Mach 0.50 (2)
BIGFOIL.COM POLAR EXPORT
HN-971
HN-971 |  |  |  | Cl Max: | 1.5867 | at alpha= | 9.5 | deg
XFOIL ncrit=9 |  |  |  | L/D Max: | 159.958 | at alpha= | 5.5 | deg
Re: | 18000000 |  |  | Cd Min: | 0.12144 | at alpha= | -13 | deg
Mach: | 0.5 |  |  | Cl=0 at alpha= | -3.1329 | deg
|  |  |  | @ Cl=0.1, Cd= | 0.0050536
|  |  |  | @ Cl=0.4, Cd= | 0.0050544
|  |  |  | @ Cl=0.6, Cd= | 0.0052622
alpha (deg) | Cl | Cd | Cm | Cl/Cd
-13 | -0.5283 | 0.12144 | -0.0389 | -4.3503
-12.5 | -0.5318 | 0.10983 | -0.0468 | -4.842
-12 | -0.5322 | 0.09931 | -0.0542 | -5.359
-11.5 | -0.5396 | 0.08829 | -0.0624 | -6.1117
-11 | -0.5465 | 0.07778 | -0.0707 | -7.0262
-9 | -0.55 | 0.02606 | -0.1359 | -21.1051
-8.5 | -0.5941 | 0.02205 | -0.1259 | -26.9433
-8 | -0.6164 | 0.01532 | -0.1194 | -40.235
-7.5 | -0.6076 | 0.00883 | -0.1124 | -68.8109
-7 | -0.5448 | 0.00682 | -0.1074 | -79.8827
-6.5 | -0.4713 | 0.00637 | -0.1044 | -73.9874
-6 | -0.399 | 0.00605 | -0.1021 | -65.9504
-5.5 | -0.3275 | 0.00578 | -0.1003 | -56.6609
-5 | -0.2571 | 0.00561 | -0.0988 | -45.8289
-4.5 | -0.1872 | 0.00545 | -0.0976 | -34.3486
-4 | -0.1179 | 0.00534 | -0.0966 | -22.0787
-3.5 | -0.0497 | 0.00521 | -0.0958 | -9.5393
-3 | 0.018 | 0.00511 | -0.0952 | 3.5225
-2.5 | 0.0856 | 0.00506 | -0.0947 | 16.917
-2 | 0.1527 | 0.00503 | -0.0943 | 30.3579
-1.5 | 0.2194 | 0.005 | -0.094 | 43.88
0 | 0.4187 | 0.00506 | -0.0932 | 82.747
0.5 | 0.4846 | 0.00511 | -0.0929 | 94.8337
1 | 0.5506 | 0.00518 | -0.0925 | 106.2934
1.5 | 0.6167 | 0.00529 | -0.0921 | 116.5784
2.5 | 0.7488 | 0.00551 | -0.091 | 135.8984
3 | 0.8148 | 0.00567 | -0.0902 | 143.7037
3.5 | 0.8813 | 0.00581 | -0.0893 | 151.6867
4 | 0.9475 | 0.00607 | -0.088 | 156.0956
4.5 | 1.0129 | 0.00643 | -0.0864 | 157.5272
5 | 1.0794 | 0.00677 | -0.0847 | 159.4387
5.5 | 1.1453 | 0.00716 | -0.0826 | 159.9581
6 | 1.2105 | 0.00764 | -0.08 | 158.4424
6.5 | 1.2734 | 0.00827 | -0.0766 | 153.9782
7 | 1.3391 | 0.00876 | -0.0733 | 152.8653
7.5 | 1.4027 | 0.00936 | -0.0693 | 149.8611
8 | 1.4629 | 0.01009 | -0.0642 | 144.9851
9 | 1.5761 | 0.0115 | -0.0504 | 137.0522
9.5 | 1.5867 | 0.01366 | -0.0362 | 116.1567
10 | 1.5702 | 0.01716 | -0.0217 | 91.5035

## 145. Re 20M Mach 0.00 (1)
BIGFOIL.COM POLAR EXPORT
HN-971
HN-971 |  |  |  | Cl Max: | 1.357 | at alpha= | 10.5 | deg
JavaFoil+Calcfoil stall+Eppler ext transition |  |  |  | L/D Max: | 135.252 | at alpha= | 8 | deg
Re: | 20000000 |  |  | Cd Min: | 0.00664 | at alpha= | -6 | deg
Mach: | 0 |  |  | Cl=0 at alpha= | -3.339 | deg
|  |  |  | @ Cl=0.1, Cd= | 0.0074978
|  |  |  | @ Cl=0.4, Cd= | 0.0072364
|  |  |  | @ Cl=0.6, Cd= | 0.0076714
alpha (deg) | Cl | Cd | Cm | Cl/Cd
-16.5 | -0.548 | 0.10651 | -0.042 | -5.148
-16 | -0.562 | 0.1001 | -0.043 | -5.619
-15.5 | -0.576 | 0.09324 | -0.044 | -6.177
-15 | -0.589 | 0.08505 | -0.046 | -6.928
-14.5 | -0.6 | 0.07795 | -0.047 | -7.703
-14 | -0.612 | 0.06883 | -0.05 | -8.892
-13.5 | -0.623 | 0.05926 | -0.053 | -10.513
-13 | -0.638 | 0.04615 | -0.057 | -13.815
-12.5 | -0.666 | 0.02669 | -0.063 | -24.958
-12 | -0.683 | 0.01703 | -0.067 | -40.09
-11.5 | -0.691 | 0.01199 | -0.07 | -57.59
-11 | -0.687 | 0.01 | -0.071 | -68.702
-10.5 | -0.674 | 0.00907 | -0.073 | -74.345
-10 | -0.651 | 0.00829 | -0.073 | -78.601
-9.5 | -0.622 | 0.00789 | -0.074 | -78.799
-9 | -0.588 | 0.008 | -0.074 | -73.43
-8.5 | -0.549 | 0.00768 | -0.075 | -71.534
-8 | -0.507 | 0.0074 | -0.075 | -68.543
-7.5 | -0.461 | 0.00713 | -0.075 | -64.719
-7 | -0.412 | 0.00697 | -0.076 | -59.189
-6.5 | -0.361 | 0.0068 | -0.076 | -53.08
-6 | -0.307 | 0.00664 | -0.077 | -46.28
-5.5 | -0.252 | 0.00729 | -0.077 | -34.564
-5 | -0.195 | 0.00714 | -0.077 | -27.318
-4.5 | -0.137 | 0.00708 | -0.078 | -19.372
-4 | -0.078 | 0.007 | -0.078 | -11.221
-3.5 | -0.019 | 0.00688 | -0.079 | -2.825
-3 | 0.04 | 0.00759 | -0.079 | 5.254
-2.5 | 0.099 | 0.0075 | -0.079 | 13.246
-2 | 0.159 | 0.00737 | -0.08 | 21.568
-1.5 | 0.219 | 0.00728 | -0.08 | 30.017
-1 | 0.278 | 0.00726 | -0.08 | 38.333
-0.5 | 0.338 | 0.0072 | -0.081 | 46.878
0 | 0.397 | 0.00721 | -0.081 | 55.063
0.5 | 0.456 | 0.00773 | -0.082 | 59.03
1 | 0.515 | 0.00769 | -0.082 | 66.996
1.5 | 0.575 | 0.00768 | -0.082 | 74.824
2 | 0.633 | 0.00766 | -0.083 | 82.738
2.5 | 0.692 | 0.00771 | -0.083 | 89.782
3 | 0.751 | 0.00774 | -0.083 | 96.952
3.5 | 0.809 | 0.00781 | -0.084 | 103.541
4 | 0.867 | 0.00792 | -0.084 | 109.492
4.5 | 0.924 | 0.00798 | -0.084 | 115.862
5 | 0.98 | 0.00808 | -0.085 | 121.285
5.5 | 1.035 | 0.00817 | -0.085 | 126.787
6 | 1.09 | 0.00833 | -0.085 | 130.747
6.5 | 1.141 | 0.00878 | -0.086 | 129.974
7 | 1.188 | 0.00893 | -0.086 | 132.999
7.5 | 1.23 | 0.00915 | -0.086 | 134.446
8 | 1.267 | 0.00937 | -0.086 | 135.252
8.5 | 1.298 | 0.00973 | -0.087 | 133.478
9 | 1.324 | 0.01008 | -0.087 | 131.407
9.5 | 1.343 | 0.01061 | -0.087 | 126.562
10 | 1.355 | 0.01105 | -0.088 | 122.669
10.5 | 1.357 | 0.01077 | -0.088 | 126.016
11 | 1.354 | 0.01023 | -0.088 | 132.325
11.5 | 1.344 | 0.01373 | -0.088 | 97.859
12 | 1.327 | 0.0145 | -0.088 | 91.503
12.5 | 1.302 | 0.01543 | -0.088 | 84.396
13 | 1.271 | 0.01647 | -0.088 | 77.151
13.5 | 1.231 | 0.01792 | -0.088 | 68.703
14 | 1.188 | 0.01951 | -0.087 | 60.915
14.5 | 1.14 | 0.02197 | -0.087 | 51.879
15 | 1.089 | 0.02477 | -0.086 | 43.966
15.5 | 1.033 | 0.02959 | -0.084 | 34.904

## 146. Re 20M Mach 0.00 (2)
BIGFOIL.COM POLAR EXPORT
HN-971
HN-971 |  |  |  | Cl Max: | 1.9717 | at alpha= | 19.5 | deg
XFOIL ncrit=9 |  |  |  | L/D Max: | 153.11 | at alpha= | 6.5 | deg
Re: | 20000000 |  |  | Cd Min: | 0.03409 | at alpha= | 19.5 | deg
Mach: | 0 |  |  | Cl=0 at alpha= | -3.2018 | deg
|  |  |  | @ Cl=0.1, Cd= | 0.0049351
|  |  |  | @ Cl=0.4, Cd= | 0.0049925
|  |  |  | @ Cl=0.6, Cd= | 0.0052035
alpha (deg) | Cl | Cd | Cm | Cl/Cd
-20 | -1.6048 | 0.03062 | -0.0897 | -52.4102
-19.5 | -1.6107 | 0.02552 | -0.091 | -63.1152
-19 | -1.6152 | 0.02213 | -0.0888 | -72.9869
-18.5 | -1.6171 | 0.02017 | -0.0832 | -80.1735
-18 | -1.5742 | 0.01865 | -0.0837 | -84.4075
-17.5 | -1.5305 | 0.01716 | -0.084 | -89.19
-17 | -1.4829 | 0.01601 | -0.0843 | -92.6234
-16.5 | -1.4333 | 0.01497 | -0.0848 | -95.7448
-16 | -1.3817 | 0.01403 | -0.0854 | -98.4818
-15.5 | -1.3282 | 0.01317 | -0.0861 | -100.8504
-14.5 | -1.2174 | 0.01164 | -0.088 | -104.5876
-14 | -1.1667 | 0.01098 | -0.0877 | -106.2568
-13.5 | -1.1154 | 0.01037 | -0.0874 | -107.5603
-12.5 | -1.0107 | 0.00928 | -0.0869 | -108.9116
-12 | -0.9605 | 0.00873 | -0.0861 | -110.0229
-11.5 | -0.9098 | 0.00822 | -0.0854 | -110.6813
-11 | -0.859 | 0.00781 | -0.0846 | -109.9872
-10.5 | -0.8063 | 0.00748 | -0.0841 | -107.7941
-10 | -0.753 | 0.00718 | -0.0837 | -104.8747
-9.5 | -0.6993 | 0.0069 | -0.0833 | -101.3478
-9 | -0.6454 | 0.00658 | -0.083 | -98.0851
-8.5 | -0.5908 | 0.00633 | -0.0828 | -93.3333
-8 | -0.5359 | 0.00612 | -0.0826 | -87.5654
-7.5 | -0.481 | 0.0059 | -0.0825 | -81.5254
-7 | -0.4258 | 0.0057 | -0.0823 | -74.7018
-6.5 | -0.3702 | 0.00556 | -0.0822 | -66.5827
-6 | -0.3144 | 0.00543 | -0.0822 | -57.9006
-5.5 | -0.2584 | 0.00534 | -0.0821 | -48.3895
-5 | -0.2022 | 0.00523 | -0.0821 | -38.6616
-4.5 | -0.146 | 0.00516 | -0.0821 | -28.2946
-3.5 | -0.0337 | 0.005 | -0.0821 | -6.74
-3 | 0.0228 | 0.00496 | -0.0821 | 4.5968
-2.5 | 0.079 | 0.00495 | -0.0821 | 15.9596
-2 | 0.1354 | 0.00491 | -0.0822 | 27.5764
-1.5 | 0.1918 | 0.00491 | -0.0822 | 39.0631
-1 | 0.248 | 0.00488 | -0.0822 | 50.8197
-0.5 | 0.3043 | 0.00492 | -0.0822 | 61.8496
0 | 0.3603 | 0.00495 | -0.0822 | 72.7879
0.5 | 0.4164 | 0.00501 | -0.0823 | 83.1138
1 | 0.4726 | 0.00502 | -0.0823 | 94.1434
1.5 | 0.5282 | 0.0051 | -0.0822 | 103.5686
2.5 | 0.6392 | 0.00526 | -0.0821 | 121.5209
3 | 0.695 | 0.00536 | -0.0821 | 129.6642
3.5 | 0.7502 | 0.00545 | -0.0821 | 137.6514
4 | 0.8043 | 0.00566 | -0.0818 | 142.1025
4.5 | 0.8589 | 0.00588 | -0.0815 | 146.0714
5 | 0.9134 | 0.00609 | -0.0813 | 149.9836
5.5 | 0.9674 | 0.00634 | -0.081 | 152.5868
6 | 1.0202 | 0.00668 | -0.0805 | 152.7246
6.5 | 1.0733 | 0.00701 | -0.0801 | 153.1098
7 | 1.1252 | 0.0074 | -0.0794 | 152.0541
7.5 | 1.1777 | 0.00771 | -0.0789 | 152.7497
8 | 1.2295 | 0.00804 | -0.0783 | 152.9229
8.5 | 1.2806 | 0.00838 | -0.0775 | 152.8162
9 | 1.3259 | 0.00869 | -0.0756 | 152.5777
9.5 | 1.3773 | 0.0092 | -0.075 | 149.7065
10 | 1.4267 | 0.00969 | -0.074 | 147.2343
10.5 | 1.4758 | 0.01016 | -0.0731 | 145.2559
11 | 1.5238 | 0.01067 | -0.0719 | 142.8116
11.5 | 1.5699 | 0.01128 | -0.0705 | 139.1755
12 | 1.6154 | 0.01187 | -0.0689 | 136.091
12.5 | 1.66 | 0.01246 | -0.0673 | 133.2263
13 | 1.703 | 0.01308 | -0.0655 | 130.1988
13.5 | 1.7444 | 0.01372 | -0.0633 | 127.1429
14 | 1.7828 | 0.01443 | -0.0608 | 123.5482
14.5 | 1.8119 | 0.01512 | -0.0563 | 119.8347
15 | 1.8363 | 0.01591 | -0.0513 | 115.418
15.5 | 1.8613 | 0.01681 | -0.0467 | 110.7258
16 | 1.8854 | 0.01784 | -0.0423 | 105.6839
16.5 | 1.9062 | 0.01909 | -0.0379 | 99.8533
17 | 1.9249 | 0.02057 | -0.0336 | 93.578
17.5 | 1.9393 | 0.02243 | -0.0293 | 86.4601
18 | 1.9535 | 0.0245 | -0.0256 | 79.7347
18.5 | 1.963 | 0.0271 | -0.0221 | 72.4354
19 | 1.9695 | 0.03023 | -0.0192 | 65.1505
19.5 | 1.9717 | 0.03409 | -0.0169 | 57.8381

## 147. Re 20M Mach 0.10 (1)
BIGFOIL.COM POLAR EXPORT
HN-971
HN-971 |  |  |  | Cl Max: | 1.351 | at alpha= | 10.5 | deg
JavaFoil+Calcfoil stall+Eppler ext transition |  |  |  | L/D Max: | 134.544 | at alpha= | 8 | deg
Re: | 20000000 |  |  | Cd Min: | 0.0067 | at alpha= | -6 | deg
Mach: | 0.1 |  |  | Cl=0 at alpha= | -3.3333 | deg
|  |  |  | @ Cl=0.1, Cd= | 0.0075
|  |  |  | @ Cl=0.4, Cd= | 0.0072297
|  |  |  | @ Cl=0.6, Cd= | 0.0076985
alpha (deg) | Cl | Cd | Cm | Cl/Cd
-16 | -0.527 | 0.103 | -0.042 | -5.115
-15.5 | -0.543 | 0.0965 | -0.043 | -5.627
-15 | -0.558 | 0.08972 | -0.044 | -6.219
-14.5 | -0.573 | 0.08077 | -0.047 | -7.098
-14 | -0.586 | 0.07318 | -0.049 | -8.01
-13.5 | -0.598 | 0.06456 | -0.051 | -9.267
-13 | -0.611 | 0.05392 | -0.054 | -11.333
-12.5 | -0.635 | 0.03579 | -0.06 | -17.739
-12 | -0.661 | 0.02037 | -0.066 | -32.471
-11.5 | -0.675 | 0.01331 | -0.069 | -50.731
-11 | -0.676 | 0.01048 | -0.071 | -64.513
-10.5 | -0.667 | 0.0093 | -0.073 | -71.729
-10 | -0.648 | 0.00805 | -0.074 | -80.475
-9.5 | -0.62 | 0.00798 | -0.074 | -77.722
-9 | -0.587 | 0.00805 | -0.075 | -72.956
-8.5 | -0.549 | 0.00772 | -0.075 | -71.222
-8 | -0.508 | 0.00743 | -0.075 | -68.352
-7.5 | -0.462 | 0.00719 | -0.076 | -64.27
-7 | -0.414 | 0.00697 | -0.076 | -59.377
-6.5 | -0.362 | 0.0068 | -0.077 | -53.299
-6 | -0.309 | 0.0067 | -0.077 | -46.054
-5.5 | -0.253 | 0.00732 | -0.077 | -34.563
-5 | -0.196 | 0.0072 | -0.078 | -27.24
-4.5 | -0.138 | 0.00711 | -0.078 | -19.379
-4 | -0.079 | 0.00699 | -0.079 | -11.281
-3.5 | -0.02 | 0.00689 | -0.079 | -2.834
-3 | 0.04 | 0.00685 | -0.079 | 5.849
-2.5 | 0.1 | 0.0075 | -0.08 | 13.317
-2 | 0.16 | 0.00739 | -0.08 | 21.621
-1.5 | 0.22 | 0.00731 | -0.08 | 30.071
-1 | 0.28 | 0.00726 | -0.081 | 38.492
-0.5 | 0.339 | 0.00723 | -0.081 | 46.95
0 | 0.399 | 0.00723 | -0.082 | 55.154
0.5 | 0.459 | 0.00721 | -0.082 | 63.565
1 | 0.518 | 0.00771 | -0.082 | 67.171
1.5 | 0.577 | 0.00771 | -0.083 | 74.89
2 | 0.637 | 0.00768 | -0.083 | 82.893
2.5 | 0.696 | 0.00774 | -0.083 | 89.927
3 | 0.754 | 0.00777 | -0.084 | 97.084
3.5 | 0.813 | 0.00784 | -0.084 | 103.707
4 | 0.871 | 0.00795 | -0.084 | 109.576
4.5 | 0.929 | 0.00801 | -0.085 | 115.919
5 | 0.985 | 0.00812 | -0.085 | 121.302
5.5 | 1.04 | 0.00821 | -0.085 | 126.751
6 | 1.095 | 0.00839 | -0.086 | 130.528
6.5 | 1.146 | 0.00883 | -0.086 | 129.721
7 | 1.193 | 0.00899 | -0.086 | 132.678
7.5 | 1.234 | 0.00921 | -0.087 | 133.974
8 | 1.271 | 0.00945 | -0.087 | 134.544
8.5 | 1.301 | 0.00982 | -0.087 | 132.478
9 | 1.326 | 0.01019 | -0.088 | 130.133
9.5 | 1.343 | 0.01074 | -0.088 | 125.003
10 | 1.35 | 0.01035 | -0.088 | 130.46
10.5 | 1.351 | 0.01093 | -0.088 | 123.601
11 | 1.344 | 0.01039 | -0.088 | 129.358
11.5 | 1.33 | 0.01397 | -0.088 | 95.177
12 | 1.308 | 0.01483 | -0.088 | 88.18
12.5 | 1.278 | 0.01579 | -0.089 | 80.92
13 | 1.239 | 0.01702 | -0.088 | 72.789
13.5 | 1.194 | 0.0186 | -0.088 | 64.194
14 | 1.144 | 0.02064 | -0.087 | 55.402
14.5 | 1.089 | 0.02343 | -0.086 | 46.468
15 | 1.03 | 0.02743 | -0.085 | 37.543
15.5 | 0.968 | 0.03315 | -0.084 | 29.207

## 148. Re 20M Mach 0.10 (2)
BIGFOIL.COM POLAR EXPORT
HN-971
HN-971 |  |  |  | Cl Max: | 1.9518 | at alpha= | 19 | deg
XFOIL ncrit=9 |  |  |  | L/D Max: | 153.149 | at alpha= | 6.5 | deg
Re: | 20000000 |  |  | Cd Min: | 0.04876 | at alpha= | -20 | deg
Mach: | 0.1 |  |  | Cl=0 at alpha= | -3.1995 | deg
|  |  |  | @ Cl=0.1, Cd= | 0.004939
|  |  |  | @ Cl=0.4, Cd= | 0.0049901
|  |  |  | @ Cl=0.6, Cd= | 0.0052087
alpha (deg) | Cl | Cd | Cm | Cl/Cd
-20 | -1.4955 | 0.04876 | -0.08 | -30.6706
-19.5 | -1.543 | 0.03562 | -0.0897 | -43.3184
-19 | -1.5663 | 0.02784 | -0.0936 | -56.2608
-18.5 | -1.5754 | 0.02354 | -0.0925 | -66.9244
-18 | -1.5689 | 0.02184 | -0.0881 | -71.8361
-17.5 | -1.5405 | 0.01901 | -0.088 | -81.0363
-17 | -1.4952 | 0.01751 | -0.088 | -85.3912
-16.5 | -1.4478 | 0.01609 | -0.0882 | -89.9814
-16 | -1.3976 | 0.01481 | -0.0884 | -94.3687
-15.5 | -1.344 | 0.0138 | -0.0889 | -97.3913
-15 | -1.2884 | 0.0129 | -0.0896 | -99.876
-14 | -1.1788 | 0.01133 | -0.0902 | -104.0424
-13.5 | -1.1273 | 0.01067 | -0.0896 | -105.6514
-13 | -1.0725 | 0.01005 | -0.0896 | -106.7164
-11.5 | -0.9178 | 0.00843 | -0.0871 | -108.8731
-11 | -0.8669 | 0.00794 | -0.086 | -109.1814
-10.5 | -0.8138 | 0.00757 | -0.0854 | -107.5033
-10 | -0.7598 | 0.00726 | -0.0848 | -104.6556
-9.5 | -0.7054 | 0.00698 | -0.0844 | -101.0602
-9 | -0.6509 | 0.00666 | -0.084 | -97.7327
-8.5 | -0.5958 | 0.00638 | -0.0837 | -93.3856
-8 | -0.5403 | 0.00616 | -0.0834 | -87.711
-7.5 | -0.4849 | 0.00593 | -0.0832 | -81.7707
-7 | -0.4292 | 0.00573 | -0.083 | -74.904
-6.5 | -0.3732 | 0.00558 | -0.0828 | -66.8817
-6 | -0.3169 | 0.00544 | -0.0827 | -58.2537
-5.5 | -0.2604 | 0.00535 | -0.0827 | -48.6729
-5 | -0.2038 | 0.00524 | -0.0826 | -38.8931
-4.5 | -0.1472 | 0.00517 | -0.0826 | -28.472
-4 | -0.0908 | 0.00507 | -0.0825 | -17.9093
-3.5 | -0.0342 | 0.00501 | -0.0825 | -6.8263
-3 | 0.0227 | 0.00496 | -0.0826 | 4.5766
-2.5 | 0.0792 | 0.00495 | -0.0825 | 16
-2 | 0.136 | 0.00492 | -0.0826 | 27.6423
-1.5 | 0.1927 | 0.00491 | -0.0826 | 39.2464
-1 | 0.2493 | 0.00488 | -0.0826 | 51.0861
-0.5 | 0.3059 | 0.00493 | -0.0826 | 62.0487
0 | 0.3622 | 0.00495 | -0.0826 | 73.1717
0.5 | 0.4187 | 0.00501 | -0.0826 | 83.5729
1 | 0.4752 | 0.00502 | -0.0827 | 94.6614
1.5 | 0.5311 | 0.00511 | -0.0826 | 103.9335
2.5 | 0.6428 | 0.00527 | -0.0825 | 121.9734
3 | 0.6989 | 0.00537 | -0.0824 | 130.149
3.5 | 0.7545 | 0.00546 | -0.0823 | 138.1868
4 | 0.8089 | 0.00567 | -0.082 | 142.6631
4.5 | 0.8639 | 0.00589 | -0.0818 | 146.6723
5 | 0.9188 | 0.0061 | -0.0815 | 150.623
5.5 | 0.9731 | 0.00636 | -0.0812 | 153.0031
6 | 1.0264 | 0.00671 | -0.0806 | 152.9657
6.5 | 1.0797 | 0.00705 | -0.0801 | 153.1489
7 | 1.1322 | 0.00743 | -0.0794 | 152.3822
7.5 | 1.1851 | 0.00776 | -0.0788 | 152.7191
8 | 1.2373 | 0.00809 | -0.0781 | 152.9419
8.5 | 1.2888 | 0.00844 | -0.0773 | 152.7014
9 | 1.3351 | 0.00879 | -0.0753 | 151.8885
9.5 | 1.3861 | 0.0093 | -0.0745 | 149.043
10 | 1.436 | 0.00979 | -0.0734 | 146.6803
10.5 | 1.4855 | 0.01028 | -0.0723 | 144.5039
11 | 1.5335 | 0.01084 | -0.0709 | 141.4668
11.5 | 1.58 | 0.01146 | -0.0693 | 137.8709
12.5 | 1.6706 | 0.01267 | -0.0658 | 131.8548
13 | 1.7136 | 0.01331 | -0.0636 | 128.7453
13.5 | 1.7547 | 0.01398 | -0.0612 | 125.515
14 | 1.7904 | 0.01472 | -0.0578 | 121.6304
14.5 | 1.8157 | 0.01546 | -0.0524 | 117.445
15 | 1.8412 | 0.01634 | -0.0475 | 112.6805
15.5 | 1.8654 | 0.01736 | -0.0427 | 107.4539
16 | 1.8884 | 0.01853 | -0.0382 | 101.9104
16.5 | 1.9076 | 0.01998 | -0.0335 | 95.4755
17 | 1.9238 | 0.02176 | -0.029 | 88.4099
17.5 | 1.9309 | 0.02429 | -0.0243 | 79.4936
18 | 1.9458 | 0.02657 | -0.021 | 73.233
18.5 | 1.9505 | 0.02987 | -0.0177 | 65.2996
19 | 1.9518 | 0.03386 | -0.0151 | 57.6432
19.5 | 1.9485 | 0.03877 | -0.0136 | 50.2579
20 | 1.9265 | 0.04636 | -0.0133 | 41.5552

## 149. Re 20M Mach 0.25 (1)
BIGFOIL.COM POLAR EXPORT
HN-971
HN-971 |  |  |  | Cl Max: | 1.327 | at alpha= | 9 | deg
JavaFoil+Calcfoil stall+Eppler ext transition |  |  |  | L/D Max: | 130.848 | at alpha= | 7.5 | deg
Re: | 20000000 |  |  | Cd Min: | 0.00667 | at alpha= | -5.5 | deg
Mach: | 0.25 |  |  | Cl=0 at alpha= | -3.3361 | deg
|  |  |  | @ Cl=0.1, Cd= | 0.0075305
|  |  |  | @ Cl=0.4, Cd= | 0.0073184
|  |  |  | @ Cl=0.6, Cd= | 0.0078277
alpha (deg) | Cl | Cd | Cm | Cl/Cd
-15 | -0.293 | 0.10308 | -0.04 | -2.845
-14.5 | -0.339 | 0.09706 | -0.041 | -3.494
-14 | -0.381 | 0.09035 | -0.042 | -4.213
-13.5 | -0.418 | 0.08337 | -0.044 | -5.015
-13 | -0.451 | 0.07621 | -0.046 | -5.921
-12.5 | -0.48 | 0.06848 | -0.048 | -7.01
-12 | -0.506 | 0.05914 | -0.052 | -8.549
-11.5 | -0.53 | 0.04654 | -0.057 | -11.399
-11 | -0.569 | 0.02525 | -0.066 | -22.542
-10.5 | -0.602 | 0.013 | -0.072 | -46.269
-10 | -0.61 | 0.00979 | -0.075 | -62.351
-9.5 | -0.601 | 0.00884 | -0.076 | -68.003
-9 | -0.578 | 0.0081 | -0.077 | -71.413
-8.5 | -0.547 | 0.00809 | -0.077 | -67.661
-8 | -0.51 | 0.00774 | -0.077 | -65.872
-7.5 | -0.467 | 0.00742 | -0.078 | -62.983
-7 | -0.42 | 0.00717 | -0.078 | -58.611
-6.5 | -0.369 | 0.00697 | -0.079 | -53.03
-6 | -0.316 | 0.00677 | -0.079 | -46.597
-5.5 | -0.259 | 0.00667 | -0.08 | -38.852
-5 | -0.201 | 0.00728 | -0.08 | -27.623
-4.5 | -0.141 | 0.00719 | -0.08 | -19.674
-4 | -0.081 | 0.00708 | -0.081 | -11.445
-3.5 | -0.02 | 0.00699 | -0.081 | -2.872
-3 | 0.041 | 0.00695 | -0.082 | 5.926
-2.5 | 0.103 | 0.00756 | -0.082 | 13.578
-2 | 0.164 | 0.00748 | -0.082 | 21.956
-1.5 | 0.226 | 0.00739 | -0.083 | 30.554
-1 | 0.287 | 0.00735 | -0.083 | 39.082
-0.5 | 0.349 | 0.00731 | -0.083 | 47.712
0 | 0.41 | 0.00732 | -0.084 | 56.008
0.5 | 0.471 | 0.0073 | -0.084 | 64.495
1 | 0.532 | 0.00783 | -0.085 | 68
1.5 | 0.593 | 0.00783 | -0.085 | 75.754
2 | 0.654 | 0.00781 | -0.085 | 83.732
2.5 | 0.715 | 0.00788 | -0.086 | 90.685
3 | 0.775 | 0.00793 | -0.086 | 97.727
3.5 | 0.835 | 0.00801 | -0.086 | 104.198
4 | 0.894 | 0.00813 | -0.087 | 110.033
4.5 | 0.953 | 0.00824 | -0.087 | 115.722
5 | 1.011 | 0.00834 | -0.087 | 121.146
5.5 | 1.067 | 0.00845 | -0.088 | 126.304
6 | 1.122 | 0.00875 | -0.088 | 128.339
6.5 | 1.174 | 0.00917 | -0.088 | 128.01
7 | 1.22 | 0.00936 | -0.089 | 130.305
7.5 | 1.258 | 0.00962 | -0.089 | 130.848
8 | 1.29 | 0.00997 | -0.089 | 129.321
8.5 | 1.313 | 0.01051 | -0.09 | 124.935
9 | 1.327 | 0.01107 | -0.09 | 119.84
9.5 | 1.326 | 0.01054 | -0.09 | 125.899
10 | 1.316 | 0.01007 | -0.09 | 130.639
10.5 | 1.293 | 0.01371 | -0.09 | 94.259
11 | 1.256 | 0.01468 | -0.09 | 85.575
11.5 | 1.205 | 0.0158 | -0.09 | 76.258
12 | 1.138 | 0.01716 | -0.09 | 66.364
12.5 | 1.059 | 0.01899 | -0.09 | 55.754
13 | 0.966 | 0.02173 | -0.089 | 44.467
13.5 | 0.863 | 0.02633 | -0.087 | 32.771
14 | 0.75 | 0.03455 | -0.084 | 21.715

## 150. Re 20M Mach 0.25 (2)
BIGFOIL.COM POLAR EXPORT
HN-971
HN-971 |  |  |  | Cl Max: | 1.8849 | at alpha= | 16.5 | deg
XFOIL ncrit=9 |  |  |  | L/D Max: | 155.073 | at alpha= | 6 | deg
Re: | 20000000 |  |  | Cd Min: | 0.20444 | at alpha= | -20 | deg
Mach: | 0.25 |  |  | Cl=0 at alpha= | -3.1871 | deg
|  |  |  | @ Cl=0.1, Cd= | 0.0049467
|  |  |  | @ Cl=0.4, Cd= | 0.0049934
|  |  |  | @ Cl=0.6, Cd= | 0.0052207
alpha (deg) | Cl | Cd | Cm | Cl/Cd
-20 | -0.7204 | 0.20444 | 0.0151 | -3.5238
-19.5 | -0.7261 | 0.19172 | 0.0081 | -3.7873
-19 | -0.7364 | 0.17882 | 0.0011 | -4.1181
-18.5 | -0.7513 | 0.1655 | -0.0064 | -4.5396
-18 | -0.825 | 0.14093 | -0.0208 | -5.854
-17.5 | -1.0879 | 0.09026 | -0.0557 | -12.053
-17 | -1.2268 | 0.06453 | -0.0734 | -19.0113
-16.5 | -1.2978 | 0.04625 | -0.0872 | -28.0605
-16 | -1.3335 | 0.03413 | -0.0973 | -39.0712
-15.5 | -1.3539 | 0.02512 | -0.1051 | -53.8973
-15 | -1.3436 | 0.02008 | -0.1059 | -66.9124
-14.5 | -1.3024 | 0.01679 | -0.1054 | -77.57
-14 | -1.2475 | 0.01467 | -0.1049 | -85.0375
-13.5 | -1.1932 | 0.01313 | -0.1034 | -90.8759
-13 | -1.1352 | 0.01194 | -0.1021 | -95.0754
-12.5 | -1.0755 | 0.01093 | -0.1011 | -98.3989
-12 | -1.0207 | 0.01016 | -0.099 | -100.4626
-11.5 | -0.9654 | 0.00946 | -0.0971 | -102.0507
-11 | -0.9109 | 0.0089 | -0.095 | -102.3483
-10.5 | -0.855 | 0.00831 | -0.0933 | -102.8881
-10 | -0.7985 | 0.00779 | -0.0918 | -102.5032
-9.5 | -0.7407 | 0.00735 | -0.0907 | -100.7755
-9 | -0.6824 | 0.00701 | -0.0897 | -97.3466
-8.5 | -0.624 | 0.0067 | -0.0888 | -93.1343
-8 | -0.5657 | 0.00637 | -0.088 | -88.8069
-7.5 | -0.5069 | 0.00614 | -0.0874 | -82.557
-7 | -0.4485 | 0.00589 | -0.0868 | -76.146
-6.5 | -0.3898 | 0.00568 | -0.0863 | -68.6268
-6 | -0.331 | 0.00551 | -0.086 | -60.0726
-5.5 | -0.272 | 0.00541 | -0.0857 | -50.2773
-5 | -0.213 | 0.00528 | -0.0854 | -40.3409
-4.5 | -0.154 | 0.00521 | -0.0853 | -29.5585
-4 | -0.0954 | 0.00511 | -0.0851 | -18.6693
-3.5 | -0.0368 | 0.00502 | -0.085 | -7.3307
-3 | 0.022 | 0.00497 | -0.0849 | 4.4266
-2.5 | 0.0806 | 0.00495 | -0.0848 | 16.2828
-2 | 0.1393 | 0.00494 | -0.0848 | 28.1984
-1.5 | 0.1978 | 0.00492 | -0.0847 | 40.2033
-1 | 0.2562 | 0.0049 | -0.0847 | 52.2857
-0.5 | 0.3146 | 0.00493 | -0.0847 | 63.8134
0 | 0.3728 | 0.00497 | -0.0846 | 75.0101
0.5 | 0.431 | 0.00502 | -0.0846 | 85.8566
1 | 0.4893 | 0.00504 | -0.0846 | 97.0833
1.5 | 0.5471 | 0.00512 | -0.0845 | 106.8555
2 | 0.6049 | 0.00523 | -0.0843 | 115.6597
2.5 | 0.6625 | 0.0053 | -0.0842 | 125
3 | 0.7205 | 0.00541 | -0.0841 | 133.1793
3.5 | 0.778 | 0.00551 | -0.0838 | 141.1978
4 | 0.8345 | 0.00574 | -0.0834 | 145.3833
4.5 | 0.8915 | 0.00597 | -0.083 | 149.33
5 | 0.9486 | 0.0062 | -0.0825 | 153
5.5 | 1.0049 | 0.0065 | -0.0819 | 154.6
6 | 1.0607 | 0.00684 | -0.0811 | 155.0731
6.5 | 1.1155 | 0.00727 | -0.0801 | 153.4388
7 | 1.1708 | 0.00764 | -0.0791 | 153.2461
7.5 | 1.226 | 0.008 | -0.0781 | 153.25
8 | 1.2799 | 0.00843 | -0.0768 | 151.8268
8.5 | 1.3326 | 0.00891 | -0.0752 | 149.5623
9.5 | 1.4352 | 0.00982 | -0.0713 | 146.1507
10 | 1.4876 | 0.01037 | -0.0695 | 143.4523
10.5 | 1.538 | 0.01101 | -0.0673 | 139.6912
11 | 1.5875 | 0.01167 | -0.0649 | 136.0326
11.5 | 1.6359 | 0.01234 | -0.0622 | 132.5689
12 | 1.6819 | 0.01308 | -0.0592 | 128.5856
12.5 | 1.7251 | 0.01388 | -0.0556 | 124.2867
13 | 1.7563 | 0.01467 | -0.0497 | 119.7205
13.5 | 1.7854 | 0.01557 | -0.0438 | 114.6692
14 | 1.8122 | 0.01671 | -0.0379 | 108.45
14.5 | 1.8356 | 0.0181 | -0.032 | 101.4144
15 | 1.8554 | 0.01982 | -0.0261 | 93.6125
15.5 | 1.8703 | 0.02201 | -0.0205 | 84.975
16 | 1.8808 | 0.02474 | -0.0153 | 76.0226
16.5 | 1.8849 | 0.02831 | -0.0108 | 66.5807
17 | 1.8827 | 0.03287 | -0.0074 | 57.2772
17.5 | 1.8716 | 0.03896 | -0.0054 | 48.039
18 | 1.8567 | 0.04633 | -0.0053 | 40.0755
18.5 | 1.8339 | 0.05553 | -0.0074 | 33.0254
19 | 1.8 | 0.06723 | -0.0119 | 26.7738
19.5 | 1.7577 | 0.0812 | -0.0189 | 21.6466
20 | 1.7091 | 0.0972 | -0.028 | 17.5833

## 151. Re 20M Mach 0.50 (1)
BIGFOIL.COM POLAR EXPORT
HN-971
HN-971 |  |  |  | Cl Max: | 1.302 | at alpha= | 7 | deg
JavaFoil+Calcfoil stall+Eppler ext transition |  |  |  | L/D Max: | 120.777 | at alpha= | 5.5 | deg
Re: | 20000000 |  |  | Cd Min: | 0.00685 | at alpha= | -4.5 | deg
Mach: | 0.5 |  |  | Cl=0 at alpha= | -3.3382 | deg
|  |  |  | @ Cl=0.1, Cd= | 0.0072743
|  |  |  | @ Cl=0.4, Cd= | 0.0077474
|  |  |  | @ Cl=0.6, Cd= | 0.0079506
alpha (deg) | Cl | Cd | Cm | Cl/Cd
-20 | -0.897 | 0.18685 | -0.045 | -4.8
-19.5 | -0.872 | 0.1727 | -0.046 | -5.048
-19 | -0.845 | 0.16642 | -0.046 | -5.078
-18.5 | -0.818 | 0.16217 | -0.045 | -5.046
-18 | -0.791 | 0.15849 | -0.045 | -4.992
-17.5 | -0.764 | 0.15363 | -0.045 | -4.973
-17 | -0.738 | 0.14253 | -0.045 | -5.178
-16.5 | -0.712 | 0.134 | -0.045 | -5.313
-16 | -0.685 | 0.12191 | -0.045 | -5.622
-15.5 | -0.659 | 0.11455 | -0.045 | -5.75
-15 | -0.632 | 0.10624 | -0.046 | -5.953
-14.5 | -0.607 | 0.09802 | -0.047 | -6.19
-14 | -0.579 | 0.09528 | -0.046 | -6.081
-13.5 | -0.554 | 0.08676 | -0.048 | -6.388
-13 | -0.532 | 0.07605 | -0.052 | -6.991
-12.5 | -0.511 | 0.06423 | -0.057 | -7.964
-12 | -0.472 | 0.07813 | -0.047 | -6.038
-11.5 | -0.451 | 0.06505 | -0.054 | -6.93
-11 | -0.437 | 0.04773 | -0.063 | -9.151
-10.5 | -0.394 | 0.06191 | -0.052 | -6.361
-10 | -0.366 | 0.05979 | -0.051 | -6.116
-9.5 | -0.355 | 0.03895 | -0.066 | -9.103
-9 | -0.364 | 0.01275 | -0.081 | -28.563
-8.5 | -0.282 | 0.05307 | -0.048 | -5.32
-8 | -0.297 | 0.01343 | -0.081 | -22.12
-7.5 | -0.255 | 0.01907 | -0.077 | -13.368
-7 | -0.397 | 0.00814 | -0.087 | -48.752
-6.5 | -0.381 | 0.00799 | -0.088 | -47.737
-6 | -0.338 | 0.00744 | -0.088 | -45.433
-5.5 | -0.283 | 0.00719 | -0.089 | -39.384
-5 | -0.222 | 0.00699 | -0.089 | -31.737
-4.5 | -0.157 | 0.00685 | -0.09 | -22.9
-4 | -0.09 | 0.00702 | -0.09 | -12.837
-3.5 | -0.022 | 0.00685 | -0.091 | -3.266
-3 | 0.046 | 0.00729 | -0.091 | 6.305
-2.5 | 0.115 | 0.00727 | -0.092 | 15.758
-2 | 0.183 | 0.00777 | -0.092 | 23.617
-1.5 | 0.252 | 0.00778 | -0.092 | 32.427
-1 | 0.321 | 0.00777 | -0.093 | 41.305
-0.5 | 0.39 | 0.00774 | -0.093 | 50.318
0 | 0.458 | 0.00779 | -0.094 | 58.816
0.5 | 0.526 | 0.00782 | -0.094 | 67.322
1 | 0.594 | 0.00794 | -0.095 | 74.912
1.5 | 0.662 | 0.00806 | -0.095 | 82.157
2 | 0.73 | 0.00821 | -0.095 | 88.964
2.5 | 0.798 | 0.00843 | -0.096 | 94.602
3 | 0.865 | 0.00875 | -0.096 | 98.844
3.5 | 0.931 | 0.00885 | -0.097 | 105.236
4 | 0.996 | 0.00902 | -0.097 | 110.499
4.5 | 1.061 | 0.00927 | -0.097 | 114.419
5 | 1.122 | 0.00949 | -0.098 | 118.217
5.5 | 1.181 | 0.00978 | -0.098 | 120.777
6 | 1.236 | 0.01049 | -0.098 | 117.84
6.5 | 1.28 | 0.01093 | -0.099 | 117.047
7 | 1.302 | 0.01083 | -0.099 | 120.208
7.5 | 1.28 | 0.01077 | -0.099 | 118.815
8 | 1.139 | 0.01439 | -0.099 | 79.152
8.5 | 0.791 | 0.01655 | -0.099 | 47.801
9 | 0.808 | 0.01978 | -0.097 | 40.827
9.5 | 0.839 | 0.02038 | -0.097 | 41.172
10 | 0.881 | 0.0188 | -0.099 | 46.83
10.5 | 0.881 | 0.026 | -0.095 | 33.876
11 | 0.929 | 0.02263 | -0.098 | 41.065
11.5 | 0.909 | 0.03727 | -0.09 | 24.376
12 | 0.883 | 0.06125 | -0.079 | 14.416

## 152. Re 20M Mach 0.50 (2)
BIGFOIL.COM POLAR EXPORT
HN-971
HN-971 |  |  |  | Cl Max: | 1.5303 | at alpha= | 8.5 | deg
XFOIL ncrit=9 |  |  |  | L/D Max: | 162.076 | at alpha= | 5.5 | deg
Re: | 20000000 |  |  | Cd Min: | 0.01049 | at alpha= | 8.5 | deg
Mach: | 0.5 |  |  | Cl=0 at alpha= | -99 | deg
|  |  |  | @ Cl=0.1, Cd= | 0.00502
|  |  |  | @ Cl=0.4, Cd= | 0.00502
|  |  |  | @ Cl=0.6, Cd= | 0.0052186
alpha (deg) | Cl | Cd | Cm | Cl/Cd
0 | 0.4191 | 0.00502 | -0.0933 | 83.4861
0.5 | 0.485 | 0.00511 | -0.093 | 94.9119
1 | 0.5514 | 0.00516 | -0.0927 | 106.8605
1.5 | 0.6177 | 0.00524 | -0.0923 | 117.8817
2 | 0.6832 | 0.00539 | -0.0917 | 126.7532
2.5 | 0.7495 | 0.0055 | -0.0911 | 136.2727
3 | 0.8159 | 0.00566 | -0.0903 | 144.1519
3.5 | 0.8824 | 0.0058 | -0.0895 | 152.1379
4 | 0.9486 | 0.00605 | -0.0882 | 156.7934
4.5 | 1.0145 | 0.00638 | -0.0867 | 159.0125
5 | 1.0807 | 0.00673 | -0.0849 | 160.5795
5.5 | 1.1475 | 0.00708 | -0.0829 | 162.0763
6 | 1.212 | 0.00759 | -0.0802 | 159.6838
6.5 | 1.2761 | 0.00817 | -0.0771 | 156.1934
7 | 1.3424 | 0.00864 | -0.0738 | 155.3704
7.5 | 1.4059 | 0.00927 | -0.0697 | 151.6613
8 | 1.4674 | 0.00998 | -0.0648 | 147.0341
8.5 | 1.5303 | 0.01049 | -0.0594 | 145.8818