## index
index | Re | Mach | Datasource
1 | 50000 | 0 | JavaFoil+Calcfoil stall+Eppler ext transition
2 | 50000 | 0 | XFOIL ncrit=9
3 | 50000 | 0.1 | JavaFoil+Calcfoil stall+Eppler ext transition
4 | 50000 | 0.1 | XFOIL ncrit=9
5 | 50000 | 0.25 | JavaFoil+Calcfoil stall+Eppler ext transition
6 | 50000 | 0.25 | XFOIL ncrit=9
7 | 50000 | 0.5 | JavaFoil+Calcfoil stall+Eppler ext transition
8 | 50000 | 0.5 | XFOIL ncrit=9
9 | 100000 | 0 | JavaFoil+Calcfoil stall+Eppler ext transition
10 | 100000 | 0 | XFOIL ncrit=9
11 | 100000 | 0.1 | JavaFoil+Calcfoil stall+Eppler ext transition
12 | 100000 | 0.1 | XFOIL ncrit=9
13 | 100000 | 0.25 | JavaFoil+Calcfoil stall+Eppler ext transition
14 | 100000 | 0.25 | XFOIL ncrit=9
15 | 100000 | 0.5 | JavaFoil+Calcfoil stall+Eppler ext transition
16 | 100000 | 0.5 | XFOIL ncrit=9
17 | 250000 | 0 | JavaFoil+Calcfoil stall+Eppler ext transition
18 | 250000 | 0 | XFOIL ncrit=9
19 | 250000 | 0.1 | JavaFoil+Calcfoil stall+Eppler ext transition
20 | 250000 | 0.1 | XFOIL ncrit=9
21 | 250000 | 0.25 | JavaFoil+Calcfoil stall+Eppler ext transition
22 | 250000 | 0.25 | XFOIL ncrit=9
23 | 250000 | 0.5 | JavaFoil+Calcfoil stall+Eppler ext transition
24 | 250000 | 0.5 | XFOIL ncrit=9
25 | 500000 | 0 | JavaFoil+Calcfoil stall+Eppler ext transition
26 | 500000 | 0 | XFOIL ncrit=9
27 | 500000 | 0.1 | JavaFoil+Calcfoil stall+Eppler ext transition
28 | 500000 | 0.1 | XFOIL ncrit=9
29 | 500000 | 0.25 | JavaFoil+Calcfoil stall+Eppler ext transition
30 | 500000 | 0.25 | XFOIL ncrit=9
31 | 500000 | 0.5 | JavaFoil+Calcfoil stall+Eppler ext transition
32 | 500000 | 0.5 | XFOIL ncrit=9
33 | 750000 | 0 | JavaFoil+Calcfoil stall+Eppler ext transition
34 | 750000 | 0 | XFOIL ncrit=9
35 | 750000 | 0.1 | JavaFoil+Calcfoil stall+Eppler ext transition
36 | 750000 | 0.1 | XFOIL ncrit=9
37 | 750000 | 0.25 | JavaFoil+Calcfoil stall+Eppler ext transition
38 | 750000 | 0.25 | XFOIL ncrit=9
39 | 750000 | 0.5 | JavaFoil+Calcfoil stall+Eppler ext transition
40 | 750000 | 0.5 | XFOIL ncrit=9
41 | 1000000 | 0 | JavaFoil+Calcfoil stall+Eppler ext transition
42 | 1000000 | 0 | XFOIL ncrit=9
43 | 1000000 | 0.1 | JavaFoil+Calcfoil stall+Eppler ext transition
44 | 1000000 | 0.1 | XFOIL ncrit=9
45 | 1000000 | 0.25 | JavaFoil+Calcfoil stall+Eppler ext transition
46 | 1000000 | 0.25 | XFOIL ncrit=9
47 | 1000000 | 0.5 | JavaFoil+Calcfoil stall+Eppler ext transition
48 | 1000000 | 0.5 | XFOIL ncrit=9
49 | 2000000 | 0 | JavaFoil+Calcfoil stall+Eppler ext transition
50 | 2000000 | 0 | XFOIL ncrit=9
51 | 2000000 | 0.1 | JavaFoil+Calcfoil stall+Eppler ext transition
52 | 2000000 | 0.1 | XFOIL ncrit=9
53 | 2000000 | 0.25 | JavaFoil+Calcfoil stall+Eppler ext transition
54 | 2000000 | 0.25 | XFOIL ncrit=9
55 | 2000000 | 0.5 | JavaFoil+Calcfoil stall+Eppler ext transition
56 | 2000000 | 0.5 | XFOIL ncrit=9
57 | 3000000 | 0 | JavaFoil+Calcfoil stall+Eppler ext transition
58 | 3000000 | 0 | XFOIL ncrit=9
59 | 3000000 | 0.1 | JavaFoil+Calcfoil stall+Eppler ext transition
60 | 3000000 | 0.1 | XFOIL ncrit=9
61 | 3000000 | 0.25 | JavaFoil+Calcfoil stall+Eppler ext transition
62 | 3000000 | 0.25 | XFOIL ncrit=9
63 | 3000000 | 0.5 | JavaFoil+Calcfoil stall+Eppler ext transition
64 | 3000000 | 0.5 | XFOIL ncrit=9
65 | 4000000 | 0 | JavaFoil+Calcfoil stall+Eppler ext transition
66 | 4000000 | 0 | XFOIL ncrit=9
67 | 4000000 | 0.1 | JavaFoil+Calcfoil stall+Eppler ext transition
68 | 4000000 | 0.1 | XFOIL ncrit=9
69 | 4000000 | 0.25 | JavaFoil+Calcfoil stall+Eppler ext transition
70 | 4000000 | 0.25 | XFOIL ncrit=9
71 | 4000000 | 0.5 | JavaFoil+Calcfoil stall+Eppler ext transition
72 | 4000000 | 0.5 | XFOIL ncrit=9
73 | 5000000 | 0 | JavaFoil+Calcfoil stall+Eppler ext transition
74 | 5000000 | 0 | XFOIL ncrit=9
75 | 5000000 | 0.1 | JavaFoil+Calcfoil stall+Eppler ext transition
76 | 5000000 | 0.1 | XFOIL ncrit=9
77 | 5000000 | 0.25 | JavaFoil+Calcfoil stall+Eppler ext transition
78 | 5000000 | 0.25 | XFOIL ncrit=9
79 | 5000000 | 0.5 | JavaFoil+Calcfoil stall+Eppler ext transition
80 | 5000000 | 0.5 | XFOIL ncrit=9
81 | 6000000 | 0 | JavaFoil+Calcfoil stall+Eppler ext transition
82 | 6000000 | 0 | XFOIL ncrit=9
83 | 6000000 | 0.1 | JavaFoil+Calcfoil stall+Eppler ext transition
84 | 6000000 | 0.1 | XFOIL ncrit=9
85 | 6000000 | 0.25 | JavaFoil+Calcfoil stall+Eppler ext transition
86 | 6000000 | 0.25 | XFOIL ncrit=9
87 | 6000000 | 0.5 | JavaFoil+Calcfoil stall+Eppler ext transition
88 | 6000000 | 0.5 | XFOIL ncrit=9
89 | 7000000 | 0 | JavaFoil+Calcfoil stall+Eppler ext transition
90 | 7000000 | 0 | XFOIL ncrit=9
91 | 7000000 | 0.1 | JavaFoil+Calcfoil stall+Eppler ext transition
92 | 7000000 | 0.1 | XFOIL ncrit=9
93 | 7000000 | 0.25 | JavaFoil+Calcfoil stall+Eppler ext transition
94 | 7000000 | 0.25 | XFOIL ncrit=9
95 | 7000000 | 0.5 | JavaFoil+Calcfoil stall+Eppler ext transition
96 | 7000000 | 0.5 | XFOIL ncrit=9
97 | 8000000 | 0 | JavaFoil+Calcfoil stall+Eppler ext transition
98 | 8000000 | 0 | XFOIL ncrit=9
99 | 8000000 | 0.1 | JavaFoil+Calcfoil stall+Eppler ext transition
100 | 8000000 | 0.1 | XFOIL ncrit=9
101 | 8000000 | 0.25 | JavaFoil+Calcfoil stall+Eppler ext transition
102 | 8000000 | 0.25 | XFOIL ncrit=9
103 | 8000000 | 0.5 | JavaFoil+Calcfoil stall+Eppler ext transition
104 | 8000000 | 0.5 | XFOIL ncrit=9
105 | 10000000 | 0 | JavaFoil+Calcfoil stall+Eppler ext transition
106 | 10000000 | 0 | XFOIL ncrit=9
107 | 10000000 | 0.1 | JavaFoil+Calcfoil stall+Eppler ext transition
108 | 10000000 | 0.1 | XFOIL ncrit=9
109 | 10000000 | 0.25 | JavaFoil+Calcfoil stall+Eppler ext transition
110 | 10000000 | 0.25 | XFOIL ncrit=9
111 | 10000000 | 0.5 | JavaFoil+Calcfoil stall+Eppler ext transition
112 | 10000000 | 0.5 | XFOIL ncrit=9
113 | 12000000 | 0 | JavaFoil+Calcfoil stall+Eppler ext transition
114 | 12000000 | 0 | XFOIL ncrit=9
115 | 12000000 | 0.1 | JavaFoil+Calcfoil stall+Eppler ext transition
116 | 12000000 | 0.1 | XFOIL ncrit=9
117 | 12000000 | 0.25 | JavaFoil+Calcfoil stall+Eppler ext transition
118 | 12000000 | 0.25 | XFOIL ncrit=9
119 | 12000000 | 0.5 | JavaFoil+Calcfoil stall+Eppler ext transition
120 | 12000000 | 0.5 | XFOIL ncrit=9
121 | 14000000 | 0 | JavaFoil+Calcfoil stall+Eppler ext transition
122 | 14000000 | 0 | XFOIL ncrit=9
123 | 14000000 | 0.1 | JavaFoil+Calcfoil stall+Eppler ext transition
124 | 14000000 | 0.1 | XFOIL ncrit=9
125 | 14000000 | 0.25 | JavaFoil+Calcfoil stall+Eppler ext transition
126 | 14000000 | 0.25 | XFOIL ncrit=9
127 | 14000000 | 0.5 | JavaFoil+Calcfoil stall+Eppler ext transition
128 | 14000000 | 0.5 | XFOIL ncrit=9
129 | 16000000 | 0 | JavaFoil+Calcfoil stall+Eppler ext transition
130 | 16000000 | 0 | XFOIL ncrit=9
131 | 16000000 | 0.1 | JavaFoil+Calcfoil stall+Eppler ext transition
132 | 16000000 | 0.1 | XFOIL ncrit=9
133 | 16000000 | 0.25 | JavaFoil+Calcfoil stall+Eppler ext transition
134 | 16000000 | 0.25 | XFOIL ncrit=9
135 | 16000000 | 0.5 | JavaFoil+Calcfoil stall+Eppler ext transition
136 | 16000000 | 0.5 | XFOIL ncrit=9
137 | 18000000 | 0 | JavaFoil+Calcfoil stall+Eppler ext transition
138 | 18000000 | 0 | XFOIL ncrit=9
139 | 18000000 | 0.1 | JavaFoil+Calcfoil stall+Eppler ext transition
140 | 18000000 | 0.1 | XFOIL ncrit=9
141 | 18000000 | 0.25 | JavaFoil+Calcfoil stall+Eppler ext transition
142 | 18000000 | 0.25 | XFOIL ncrit=9
143 | 18000000 | 0.5 | JavaFoil+Calcfoil stall+Eppler ext transition
144 | 18000000 | 0.5 | XFOIL ncrit=9
145 | 20000000 | 0 | JavaFoil+Calcfoil stall+Eppler ext transition
146 | 20000000 | 0 | XFOIL ncrit=9
147 | 20000000 | 0.1 | JavaFoil+Calcfoil stall+Eppler ext transition
148 | 20000000 | 0.1 | XFOIL ncrit=9
149 | 20000000 | 0.25 | JavaFoil+Calcfoil stall+Eppler ext transition
150 | 20000000 | 0.25 | XFOIL ncrit=9
151 | 20000000 | 0.5 | JavaFoil+Calcfoil stall+Eppler ext transition
152 | 20000000 | 0.5 | XFOIL ncrit=9

## 1. Re 50k Mach 0.00 (1)
BIGFOIL.COM POLAR EXPORT
NACA67-316 a=0.5
NACA67-316 a=0.5 |  |  |  | Cl Max: | 1.162 | at alpha= | 13 | deg
JavaFoil+Calcfoil stall+Eppler ext transition |  |  |  | L/D Max: | 34.667 | at alpha= | 5 | deg
Re: | 50000 |  |  | Cd Min: | 0.02008 | at alpha= | -0.5 | deg
Mach: | 0 |  |  | Cl=0 at alpha= | -2.0083 | deg
|  |  |  | @ Cl=0.1, Cd= | 0.0201
|  |  |  | @ Cl=0.4, Cd= | 0.020844
|  |  |  | @ Cl=0.6, Cd= | 0.021868
alpha (deg) | Cl | Cd | Cm | Cl/Cd
-20 | -0.755 | 0.34506 | 0.002 | -2.189
-19.5 | -0.777 | 0.30212 | 0.001 | -2.573
-19 | -0.798 | 0.29722 | 0.001 | -2.686
-18.5 | -0.818 | 0.26985 | 0.001 | -3.033
-18 | -0.837 | 0.25186 | 0 | -3.323
-17.5 | -0.852 | 0.2391 | 0 | -3.565
-17 | -0.86 | 0.22478 | -0.001 | -3.828
-16.5 | -0.867 | 0.20986 | -0.001 | -4.13
-16 | -0.871 | 0.20163 | -0.002 | -4.319
-15.5 | -0.872 | 0.18732 | -0.002 | -4.658
-15 | -0.872 | 0.17471 | -0.002 | -4.99
-14.5 | -0.868 | 0.15956 | -0.003 | -5.442
-14 | -0.862 | 0.15347 | -0.003 | -5.618
-13.5 | -0.853 | 0.13996 | -0.004 | -6.094
-13 | -0.841 | 0.13116 | -0.004 | -6.412
-12.5 | -0.826 | 0.12182 | -0.005 | -6.78
-12 | -0.808 | 0.1137 | -0.005 | -7.104
-11.5 | -0.787 | 0.10709 | -0.006 | -7.345
-11 | -0.762 | 0.10036 | -0.006 | -7.594
-10.5 | -0.735 | 0.09285 | -0.007 | -7.918
-10 | -0.705 | 0.08739 | -0.007 | -8.07
-9.5 | -0.673 | 0.08133 | -0.008 | -8.271
-9 | -0.636 | 0.07574 | -0.008 | -8.401
-8.5 | -0.598 | 0.07072 | -0.009 | -8.459
-8 | -0.558 | 0.06594 | -0.01 | -8.468
-7.5 | -0.517 | 0.06158 | -0.01 | -8.399
-7 | -0.474 | 0.05804 | -0.011 | -8.173
-6.5 | -0.431 | 0.05421 | -0.012 | -7.944
-6 | -0.385 | 0.05119 | -0.013 | -7.529
-5.5 | -0.34 | 0.04837 | -0.014 | -7.019
-5 | -0.293 | 0.04587 | -0.015 | -6.381
-4.5 | -0.245 | 0.04379 | -0.016 | -5.597
-4 | -0.197 | 0.04179 | -0.017 | -4.71
-3.5 | -0.18 | 0.02128 | -0.033 | -8.439
-3 | -0.12 | 0.02102 | -0.034 | -5.693
-2.5 | -0.059 | 0.02075 | -0.035 | -2.861
-2 | 0.001 | 0.02016 | -0.036 | 0.06
-1.5 | 0.06 | 0.0201 | -0.037 | 3.006
-1 | 0.12 | 0.0201 | -0.038 | 5.968
-0.5 | 0.179 | 0.02008 | -0.039 | 8.934
0 | 0.238 | 0.02039 | -0.04 | 11.664
0.5 | 0.297 | 0.0205 | -0.042 | 14.479
1 | 0.356 | 0.02068 | -0.043 | 17.208
1.5 | 0.415 | 0.0209 | -0.044 | 19.85
2 | 0.474 | 0.02114 | -0.045 | 22.416
2.5 | 0.531 | 0.02146 | -0.047 | 24.738
3 | 0.589 | 0.0218 | -0.048 | 26.994
3.5 | 0.646 | 0.02215 | -0.049 | 29.164
4 | 0.704 | 0.02258 | -0.05 | 31.162
4.5 | 0.761 | 0.02314 | -0.052 | 32.9
5 | 0.819 | 0.02361 | -0.053 | 34.667
5.5 | 0.887 | 0.02701 | -0.055 | 32.84
6 | 0.941 | 0.02786 | -0.056 | 33.769
6.5 | 0.992 | 0.02876 | -0.058 | 34.501
7 | 0.87 | 0.05291 | -0.032 | 16.443
7.5 | 0.908 | 0.05687 | -0.031 | 15.966
8 | 0.946 | 0.06088 | -0.03 | 15.531
8.5 | 0.983 | 0.06415 | -0.032 | 15.323
9 | 1.016 | 0.06826 | -0.031 | 14.884
9.5 | 1.046 | 0.07413 | -0.03 | 14.115
10 | 1.074 | 0.07963 | -0.028 | 13.485
10.5 | 1.099 | 0.08442 | -0.027 | 13.022
11 | 1.12 | 0.09196 | -0.027 | 12.182
11.5 | 1.136 | 0.09858 | -0.027 | 11.529
12 | 1.149 | 0.10593 | -0.027 | 10.845
12.5 | 1.157 | 0.11427 | -0.027 | 10.126
13 | 1.162 | 0.12098 | -0.028 | 9.603
13.5 | 1.162 | 0.13204 | -0.028 | 8.802
14 | 1.159 | 0.1395 | -0.027 | 8.309
14.5 | 1.152 | 0.14822 | -0.028 | 7.775
15 | 1.142 | 0.15828 | -0.028 | 7.218
15.5 | 1.129 | 0.17112 | -0.028 | 6.6
16 | 1.113 | 0.18242 | -0.029 | 6.104
16.5 | 1.095 | 0.20291 | -0.029 | 5.396
17 | 1.074 | 0.21416 | -0.029 | 5.017
17.5 | 1.052 | 0.22658 | -0.03 | 4.642
18 | 1.028 | 0.2442 | -0.03 | 4.209

## 2. Re 50k Mach 0.00 (2)
BIGFOIL.COM POLAR EXPORT
NACA67-316 a=0.5
NACA67-316 a=0.5 |  |  |  | Cl Max: | 1.1618 | at alpha= | 11 | deg
XFOIL ncrit=9 |  |  |  | L/D Max: | 22.2154 | at alpha= | 10 | deg
Re: | 50000 |  |  | Cd Min: | 0.1735 | at alpha= | 16 | deg
Mach: | 0 |  |  | Cl=0 at alpha= | 1.6061 | deg
|  |  |  | @ Cl=0.1, Cd= | 0.055332
|  |  |  | @ Cl=0.4, Cd= | 0.069615
|  |  |  | @ Cl=0.6, Cd= | 0.1735
alpha (deg) | Cl | Cd | Cm | Cl/Cd
-11.5 | -0.486 | 0.14534 | -0.0244 | -3.3439
-11 | -0.484 | 0.13966 | -0.0218 | -3.4656
-10.5 | -0.4783 | 0.13407 | -0.0188 | -3.5675
-10 | -0.5079 | 0.13037 | -0.0154 | -3.8958
-9.5 | -0.4951 | 0.12457 | -0.0114 | -3.9745
-9 | -0.4922 | 0.11924 | -0.0073 | -4.1278
-8.5 | -0.5195 | 0.11545 | -0.0012 | -4.4998
-8 | -0.4912 | 0.10902 | 0.0023 | -4.5056
-6.5 | -0.8416 | 0.06603 | 0.0086 | -12.7457
-6 | -0.8367 | 0.05865 | 0.0154 | -14.266
-5.5 | -0.8128 | 0.0525 | 0.0198 | -15.4819
-5 | -0.7837 | 0.04757 | 0.0241 | -16.4747
-4.5 | -0.7481 | 0.04389 | 0.0276 | -17.0449
-4 | -0.7038 | 0.04056 | 0.0297 | -17.3521
-3.5 | -0.2115 | 0.0461 | -0.0332 | -4.5879
-3 | -0.1922 | 0.04585 | -0.0292 | -4.1919
-2.5 | -0.172 | 0.04577 | -0.0253 | -3.7579
-2 | -0.1512 | 0.04585 | -0.0214 | -3.2977
-1.5 | -0.1301 | 0.04604 | -0.0176 | -2.8258
-1 | -0.1088 | 0.04634 | -0.0138 | -2.3479
-0.5 | -0.0875 | 0.04674 | -0.01 | -1.8721
0 | -0.0663 | 0.04723 | -0.0063 | -1.4038
0.5 | -0.0453 | 0.04781 | -0.0026 | -0.9475
1 | -0.0245 | 0.04846 | 0.001 | -0.50557
1.5 | -0.0042 | 0.0492 | 0.0046 | -0.085366
2 | 0.0156 | 0.05002 | 0.0082 | 0.31188
2.5 | 0.0347 | 0.05092 | 0.0118 | 0.68146
3 | 0.053 | 0.05192 | 0.0153 | 1.0208
3.5 | 0.0706 | 0.05301 | 0.0187 | 1.3318
4 | 0.087 | 0.05421 | 0.0221 | 1.6049
4.5 | 0.1023 | 0.05553 | 0.0254 | 1.8422
5 | 0.1164 | 0.05698 | 0.0287 | 2.0428
5.5 | 0.1656 | 0.06055 | 0.0239 | 2.7349
6 | 0.2339 | 0.06537 | 0.0155 | 3.5781
6.5 | 0.2876 | 0.06901 | 0.0108 | 4.1675
7 | 0.4195 | 0.06972 | -0.0005 | 6.0169
7.5 | 0.4861 | 0.06947 | -0.0017 | 6.9973
8 | 0.5705 | 0.06741 | -0.003 | 8.4631
8.5 | 0.688 | 0.0591 | -0.0023 | 11.6413
9 | 0.8488 | 0.03861 | 0.0073 | 21.9839
9.5 | 0.8528 | 0.04192 | 0.0167 | 20.3435
10 | 1.0539 | 0.04744 | -0.0025 | 22.2154
10.5 | 1.1149 | 0.05314 | -0.0038 | 20.9804
11 | 1.1618 | 0.05966 | -0.0037 | 19.4737
11.5 | 1.1254 | 0.06289 | 0.01 | 17.8947
12 | 1.083 | 0.06633 | 0.0236 | 16.3275
12.5 | 1.0376 | 0.0705 | 0.0358 | 14.7177
13 | 0.9907 | 0.07595 | 0.0456 | 13.0441
13.5 | 0.9428 | 0.08314 | 0.0524 | 11.3399
14.5 | 0.5968 | 0.1442 | 0.0276 | 4.1387
15 | 0.5512 | 0.16043 | 0.0166 | 3.4358
15.5 | 0.5602 | 0.16709 | 0.0151 | 3.3527
16 | 0.5709 | 0.1735 | 0.0135 | 3.2905

## 3. Re 50k Mach 0.10 (1)
BIGFOIL.COM POLAR EXPORT
NACA67-316 a=0.5
NACA67-316 a=0.5 |  |  |  | Cl Max: | 1.153 | at alpha= | 13 | deg
JavaFoil+Calcfoil stall+Eppler ext transition |  |  |  | L/D Max: | 34.678 | at alpha= | 5 | deg
Re: | 50000 |  |  | Cd Min: | 0.02015 | at alpha= | -1 | deg
Mach: | 0.1 |  |  | Cl=0 at alpha= | -2.0082 | deg
|  |  |  | @ Cl=0.1, Cd= | 0.020154
|  |  |  | @ Cl=0.4, Cd= | 0.020898
|  |  |  | @ Cl=0.6, Cd= | 0.021917
alpha (deg) | Cl | Cd | Cm | Cl/Cd
-20 | -0.704 | 0.35985 | 0.002 | -1.956
-19.5 | -0.729 | 0.32888 | 0.001 | -2.217
-19 | -0.754 | 0.29928 | 0.001 | -2.519
-18.5 | -0.778 | 0.27922 | 0.001 | -2.785
-18 | -0.8 | 0.26595 | 0 | -3.008
-17.5 | -0.819 | 0.2474 | 0 | -3.311
-17 | -0.831 | 0.23248 | -0.001 | -3.572
-16.5 | -0.84 | 0.2168 | -0.001 | -3.874
-16 | -0.847 | 0.20774 | -0.002 | -4.079
-15.5 | -0.852 | 0.19235 | -0.002 | -4.43
-15 | -0.854 | 0.17742 | -0.002 | -4.815
-14.5 | -0.854 | 0.16816 | -0.003 | -5.077
-14 | -0.85 | 0.1553 | -0.003 | -5.473
-13.5 | -0.843 | 0.14627 | -0.004 | -5.765
-13 | -0.833 | 0.13435 | -0.004 | -6.203
-12.5 | -0.82 | 0.12557 | -0.005 | -6.53
-12 | -0.804 | 0.11699 | -0.005 | -6.868
-11.5 | -0.784 | 0.10737 | -0.006 | -7.299
-11 | -0.761 | 0.10083 | -0.006 | -7.543
-10.5 | -0.735 | 0.09305 | -0.007 | -7.895
-10 | -0.705 | 0.08763 | -0.007 | -8.051
-9.5 | -0.673 | 0.08142 | -0.008 | -8.271
-9 | -0.637 | 0.07587 | -0.008 | -8.403
-8.5 | -0.6 | 0.07081 | -0.009 | -8.468
-8 | -0.56 | 0.06604 | -0.01 | -8.48
-7.5 | -0.519 | 0.06161 | -0.01 | -8.423
-7 | -0.476 | 0.05788 | -0.011 | -8.227
-6.5 | -0.432 | 0.05421 | -0.012 | -7.974
-6 | -0.387 | 0.05147 | -0.013 | -7.521
-5.5 | -0.341 | 0.04841 | -0.014 | -7.045
-5 | -0.294 | 0.04594 | -0.015 | -6.4
-4.5 | -0.246 | 0.04386 | -0.016 | -5.613
-4 | -0.198 | 0.04189 | -0.017 | -4.72
-3.5 | -0.18 | 0.02134 | -0.033 | -8.456
-3 | -0.12 | 0.02108 | -0.034 | -5.705
-2.5 | -0.06 | 0.02083 | -0.036 | -2.864
-2 | 0.001 | 0.02023 | -0.036 | 0.06
-1.5 | 0.061 | 0.02016 | -0.037 | 3.011
-1 | 0.121 | 0.02015 | -0.038 | 5.983
-0.5 | 0.18 | 0.02017 | -0.039 | 8.941
0 | 0.239 | 0.02044 | -0.041 | 11.694
0.5 | 0.298 | 0.02058 | -0.042 | 14.495
1 | 0.358 | 0.02077 | -0.043 | 17.224
1.5 | 0.417 | 0.02095 | -0.044 | 19.899
2 | 0.476 | 0.02124 | -0.046 | 22.424
2.5 | 0.533 | 0.02152 | -0.047 | 24.788
3 | 0.592 | 0.02186 | -0.048 | 27.056
3.5 | 0.649 | 0.02227 | -0.049 | 29.147
4 | 0.707 | 0.02268 | -0.05 | 31.174
4.5 | 0.765 | 0.02318 | -0.052 | 33
5 | 0.823 | 0.02372 | -0.053 | 34.678
5.5 | 0.891 | 0.02717 | -0.055 | 32.805
6 | 0.945 | 0.02799 | -0.057 | 33.755
6.5 | 0.997 | 0.02895 | -0.058 | 34.421
7 | 0.875 | 0.05272 | -0.033 | 16.597
7.5 | 0.911 | 0.05718 | -0.031 | 15.94
8 | 0.949 | 0.06141 | -0.03 | 15.453
8.5 | 0.986 | 0.0645 | -0.031 | 15.281
9 | 1.019 | 0.06875 | -0.031 | 14.818
9.5 | 1.048 | 0.07479 | -0.03 | 14.016
10 | 1.075 | 0.08012 | -0.027 | 13.414
10.5 | 1.1 | 0.08585 | -0.027 | 12.811
11 | 1.119 | 0.09178 | -0.027 | 12.196
11.5 | 1.134 | 0.09918 | -0.027 | 11.434
12 | 1.145 | 0.10647 | -0.027 | 10.75
12.5 | 1.151 | 0.1143 | -0.027 | 10.067
13 | 1.153 | 0.12289 | -0.027 | 9.379
13.5 | 1.15 | 0.13375 | -0.027 | 8.602
14 | 1.144 | 0.14468 | -0.028 | 7.909
14.5 | 1.134 | 0.1544 | -0.028 | 7.347
15 | 1.121 | 0.16811 | -0.028 | 6.666
15.5 | 1.104 | 0.17455 | -0.028 | 6.323
16 | 1.084 | 0.19551 | -0.029 | 5.544
16.5 | 1.061 | 0.20145 | -0.029 | 5.268
17 | 1.037 | 0.22449 | -0.029 | 4.618
17.5 | 1.01 | 0.232 | -0.029 | 4.353
18 | 0.982 | 0.25567 | -0.03 | 3.84

## 4. Re 50k Mach 0.10 (2)
BIGFOIL.COM POLAR EXPORT
NACA67-316 a=0.5
NACA67-316 a=0.5 |  |  |  | Cl Max: | 1.1165 | at alpha= | 11.5 | deg
XFOIL ncrit=9 |  |  |  | L/D Max: | 21.9363 | at alpha= | 10 | deg
Re: | 50000 |  |  | Cd Min: | 0.18042 | at alpha= | 16.5 | deg
Mach: | 0.1 |  |  | Cl=0 at alpha= | 1.6055 | deg
|  |  |  | @ Cl=0.1, Cd= | 0.055562
|  |  |  | @ Cl=0.4, Cd= | 0.069794
|  |  |  | @ Cl=0.6, Cd= | 0.18042
alpha (deg) | Cl | Cd | Cm | Cl/Cd
-11.5 | -0.4802 | 0.14571 | -0.0243 | -3.2956
-11 | -0.4795 | 0.14019 | -0.0218 | -3.4204
-10.5 | -0.4759 | 0.13473 | -0.0189 | -3.5322
-10 | -0.51 | 0.13125 | -0.0155 | -3.8857
-9.5 | -0.4972 | 0.12541 | -0.0115 | -3.9646
-9 | -0.4928 | 0.11999 | -0.0073 | -4.107
-8.5 | -0.5171 | 0.11605 | -0.0015 | -4.4558
-8 | -0.4905 | 0.10962 | 0.0021 | -4.4745
-6.5 | -0.841 | 0.0669 | 0.0079 | -12.571
-6 | -0.8385 | 0.05949 | 0.0148 | -14.0948
-5.5 | -0.8153 | 0.05325 | 0.0193 | -15.3108
-5 | -0.7874 | 0.04818 | 0.0237 | -16.3429
-4.5 | -0.7526 | 0.04439 | 0.0274 | -16.9543
-4 | -0.7087 | 0.04098 | 0.0297 | -17.2938
-3.5 | -0.2128 | 0.04631 | -0.0334 | -4.5951
-3 | -0.1934 | 0.04605 | -0.0294 | -4.1998
-2.5 | -0.1731 | 0.04597 | -0.0255 | -3.7655
-2 | -0.1522 | 0.04604 | -0.0216 | -3.3058
-1.5 | -0.131 | 0.04623 | -0.0177 | -2.8337
-1 | -0.1095 | 0.04654 | -0.0139 | -2.3528
-0.5 | -0.0881 | 0.04694 | -0.0101 | -1.8769
0 | -0.0667 | 0.04743 | -0.0064 | -1.4063
0.5 | -0.0456 | 0.04801 | -0.0027 | -0.9498
1 | -0.0247 | 0.04867 | 0.001 | -0.5075
1.5 | -0.0042 | 0.04941 | 0.0046 | -0.085003
2 | 0.0157 | 0.05024 | 0.0082 | 0.3125
2.5 | 0.035 | 0.05116 | 0.0117 | 0.68413
3 | 0.0534 | 0.05217 | 0.0152 | 1.0236
3.5 | 0.0711 | 0.05327 | 0.0187 | 1.3347
4 | 0.0876 | 0.05449 | 0.0221 | 1.6076
4.5 | 0.1031 | 0.05583 | 0.0254 | 1.8467
5 | 0.1173 | 0.0573 | 0.0286 | 2.0471
5.5 | 0.1696 | 0.06113 | 0.0233 | 2.7744
6 | 0.2326 | 0.06537 | 0.0158 | 3.5582
6.5 | 0.2891 | 0.06944 | 0.0106 | 4.1633
7 | 0.4268 | 0.06988 | -0.001 | 6.1076
7.5 | 0.5064 | 0.06942 | -0.0036 | 7.2947
8 | 0.575 | 0.0674 | -0.0029 | 8.5312
9 | 0.8469 | 0.03905 | 0.0092 | 21.6876
9.5 | 0.8608 | 0.04249 | 0.0168 | 20.2589
10 | 1.0536 | 0.04803 | -0.001 | 21.9363
10.5 | 1.1104 | 0.05375 | -0.0016 | 20.6586
11 | 1.1104 | 0.05799 | 0.0066 | 19.1481
11.5 | 1.1165 | 0.06352 | 0.0128 | 17.5771
12 | 1.0722 | 0.06697 | 0.0263 | 16.0102
12.5 | 1.0266 | 0.07135 | 0.0381 | 14.3882
13 | 0.9801 | 0.07705 | 0.0474 | 12.7203
13.5 | 0.9338 | 0.08452 | 0.0536 | 11.0483
14 | 0.771 | 0.10033 | 0.0549 | 7.6846
15 | 0.5506 | 0.16094 | 0.0168 | 3.4212
15.5 | 0.5597 | 0.16761 | 0.0152 | 3.3393
16 | 0.5705 | 0.17404 | 0.0137 | 3.278
16.5 | 0.5821 | 0.18042 | 0.0119 | 3.2264

## 5. Re 50k Mach 0.25 (1)
BIGFOIL.COM POLAR EXPORT
NACA67-316 a=0.5
NACA67-316 a=0.5 |  |  |  | Cl Max: | 1.107 | at alpha= | 11.5 | deg
JavaFoil+Calcfoil stall+Eppler ext transition |  |  |  | L/D Max: | 34.689 | at alpha= | 5 | deg
Re: | 50000 |  |  | Cd Min: | 0.02047 | at alpha= | -1 | deg
Mach: | 0.25 |  |  | Cl=0 at alpha= | -2.0081 | deg
|  |  |  | @ Cl=0.1, Cd= | 0.020474
|  |  |  | @ Cl=0.4, Cd= | 0.021233
|  |  |  | @ Cl=0.6, Cd= | 0.022236
alpha (deg) | Cl | Cd | Cm | Cl/Cd
-17.5 | -0.516 | 0.41077 | 0 | -1.257
-17 | -0.561 | 0.35014 | -0.001 | -1.602
-16.5 | -0.602 | 0.32081 | -0.001 | -1.876
-16 | -0.639 | 0.29205 | -0.001 | -2.188
-15.5 | -0.672 | 0.24954 | -0.002 | -2.694
-15 | -0.701 | 0.2214 | -0.002 | -3.165
-14.5 | -0.724 | 0.208 | -0.003 | -3.483
-14 | -0.743 | 0.18595 | -0.003 | -3.996
-13.5 | -0.757 | 0.17308 | -0.004 | -4.371
-13 | -0.765 | 0.15626 | -0.004 | -4.893
-12.5 | -0.767 | 0.1401 | -0.005 | -5.476
-12 | -0.764 | 0.13062 | -0.005 | -5.852
-11.5 | -0.756 | 0.1168 | -0.006 | -6.474
-11 | -0.743 | 0.11012 | -0.006 | -6.746
-10.5 | -0.725 | 0.09938 | -0.007 | -7.292
-10 | -0.702 | 0.09374 | -0.007 | -7.487
-9.5 | -0.675 | 0.0861 | -0.008 | -7.834
-9 | -0.642 | 0.07934 | -0.009 | -8.087
-8.5 | -0.606 | 0.07405 | -0.009 | -8.185
-8 | -0.568 | 0.06832 | -0.01 | -8.313
-7.5 | -0.528 | 0.06373 | -0.01 | -8.279
-7 | -0.485 | 0.05925 | -0.011 | -8.19
-6.5 | -0.441 | 0.05528 | -0.012 | -7.984
-6 | -0.396 | 0.05238 | -0.013 | -7.557
-5.5 | -0.349 | 0.04914 | -0.014 | -7.104
-5 | -0.301 | 0.04683 | -0.015 | -6.433
-4.5 | -0.252 | 0.0443 | -0.016 | -5.699
-4 | -0.203 | 0.04231 | -0.017 | -4.795
-3.5 | -0.153 | 0.0402 | -0.019 | -3.805
-3 | -0.123 | 0.02145 | -0.035 | -5.753
-2.5 | -0.061 | 0.02118 | -0.037 | -2.892
-2 | 0.001 | 0.02054 | -0.037 | 0.061
-1.5 | 0.062 | 0.02048 | -0.038 | 3.043
-1 | 0.124 | 0.02047 | -0.039 | 6.048
-0.5 | 0.185 | 0.02049 | -0.04 | 9.036
0 | 0.246 | 0.02075 | -0.042 | 11.83
0.5 | 0.307 | 0.02091 | -0.043 | 14.662
1 | 0.368 | 0.0211 | -0.044 | 17.423
1.5 | 0.428 | 0.02135 | -0.046 | 20.064
2 | 0.489 | 0.02161 | -0.047 | 22.642
2.5 | 0.548 | 0.02191 | -0.048 | 25.003
3 | 0.607 | 0.02228 | -0.049 | 27.265
3.5 | 0.667 | 0.02274 | -0.051 | 29.332
4 | 0.726 | 0.02321 | -0.052 | 31.292
4.5 | 0.786 | 0.02377 | -0.053 | 33.062
5 | 0.844 | 0.02434 | -0.055 | 34.689
5.5 | 0.913 | 0.02799 | -0.057 | 32.621
6 | 0.967 | 0.02896 | -0.058 | 33.413
6.5 | 1.019 | 0.02994 | -0.059 | 34.046
7 | 0.891 | 0.05443 | -0.031 | 16.38
7.5 | 0.93 | 0.05851 | -0.031 | 15.889
8 | 0.969 | 0.06121 | -0.033 | 15.833
8.5 | 1.001 | 0.06605 | -0.031 | 15.148
9 | 1.03 | 0.07178 | -0.03 | 14.35
9.5 | 1.056 | 0.07746 | -0.03 | 13.635
10 | 1.077 | 0.0829 | -0.026 | 12.992
10.5 | 1.095 | 0.09003 | -0.027 | 12.164
11 | 1.105 | 0.09917 | -0.027 | 11.145
11.5 | 1.107 | 0.10621 | -0.027 | 10.426
12 | 1.103 | 0.11515 | -0.027 | 9.578
12.5 | 1.091 | 0.12976 | -0.027 | 8.41
13 | 1.073 | 0.14054 | -0.027 | 7.633
13.5 | 1.047 | 0.15016 | -0.027 | 6.971
14 | 1.014 | 0.16709 | -0.027 | 6.069
14.5 | 0.975 | 0.18671 | -0.027 | 5.221
15 | 0.929 | 0.2049 | -0.027 | 4.535
15.5 | 0.878 | 0.23693 | -0.028 | 3.706
16 | 0.822 | 0.25954 | -0.028 | 3.166
16.5 | 0.761 | 0.29825 | -0.028 | 2.551

## 6. Re 50k Mach 0.25 (2)
BIGFOIL.COM POLAR EXPORT
NACA67-316 a=0.5
NACA67-316 a=0.5 |  |  |  | Cl Max: | 1.0822 | at alpha= | 10.5 | deg
XFOIL ncrit=9 |  |  |  | L/D Max: | 20.6757 | at alpha= | 9.5 | deg
Re: | 50000 |  |  | Cd Min: | 0.17045 | at alpha= | 15.5 | deg
Mach: | 0.25 |  |  | Cl=0 at alpha= | 1.6068 | deg
|  |  |  | @ Cl=0.1, Cd= | 0.056815
|  |  |  | @ Cl=0.4, Cd= | 0.071275
|  |  |  | @ Cl=0.6, Cd= | 0.17045
alpha (deg) | Cl | Cd | Cm | Cl/Cd
0 | -0.0693 | 0.04852 | -0.0069 | -1.4283
0.5 | -0.0473 | 0.04912 | -0.0031 | -0.96295
1 | -0.0257 | 0.04982 | 0.0006 | -0.51586
1.5 | -0.0044 | 0.0506 | 0.0043 | -0.086957
2 | 0.0162 | 0.05148 | 0.0079 | 0.31469
2.5 | 0.0363 | 0.05245 | 0.0115 | 0.69209
3 | 0.0555 | 0.05353 | 0.015 | 1.0368
3.5 | 0.0738 | 0.05471 | 0.0185 | 1.3489
4 | 0.091 | 0.05601 | 0.0219 | 1.6247
4.5 | 0.1071 | 0.05745 | 0.0252 | 1.8642
5 | 0.1219 | 0.05905 | 0.0284 | 2.0644
5.5 | 0.1922 | 0.06365 | 0.0192 | 3.0196
6 | 0.2511 | 0.06761 | 0.013 | 3.7139
6.5 | 0.3224 | 0.07183 | 0.0063 | 4.4884
7 | 0.4663 | 0.0708 | -0.0039 | 6.5862
7.5 | 0.5244 | 0.07011 | -0.0032 | 7.4797
8 | 0.6149 | 0.06651 | -0.003 | 9.2452
8.5 | 0.772 | 0.0501 | 0.0025 | 15.4092
9 | 0.8398 | 0.04244 | 0.0162 | 19.7879
9.5 | 0.9455 | 0.04573 | 0.0124 | 20.6757
10 | 1.0482 | 0.05136 | 0.0071 | 20.4089
10.5 | 1.0822 | 0.05696 | 0.0102 | 18.9993
11 | 1.0496 | 0.06071 | 0.0223 | 17.2887
11.5 | 1.0094 | 0.0649 | 0.034 | 15.5532
12 | 0.9596 | 0.06976 | 0.0448 | 13.7557
12.5 | 0.9013 | 0.07607 | 0.0534 | 11.8483
13 | 0.8367 | 0.08484 | 0.0581 | 9.8621
13.5 | 0.7779 | 0.09642 | 0.0581 | 8.0678
14.5 | 0.587 | 0.14813 | 0.029 | 3.9627
15 | 0.5479 | 0.16373 | 0.0179 | 3.3464
15.5 | 0.5577 | 0.17045 | 0.0162 | 3.2719

## 7. Re 50k Mach 0.50 (1)
BIGFOIL.COM POLAR EXPORT
NACA67-316 a=0.5
NACA67-316 a=0.5 |  |  |  | Cl Max: | 1.213 | at alpha= | 20 | deg
JavaFoil+Calcfoil stall+Eppler ext transition |  |  |  | L/D Max: | 33.081 | at alpha= | 4.5 | deg
Re: | 50000 |  |  | Cd Min: | 0.02193 | at alpha= | -1.5 | deg
Mach: | 0.5 |  |  | Cl=0 at alpha= | -2.0072 | deg
|  |  |  | @ Cl=0.1, Cd= | 0.021934
|  |  |  | @ Cl=0.4, Cd= | 0.022669
|  |  |  | @ Cl=0.6, Cd= | 0.023776
alpha (deg) | Cl | Cd | Cm | Cl/Cd
-20 | -1.001 | 0.4528 | 0.003 | -2.21
-19.5 | -0.974 | 0.44131 | 0.002 | -2.206
-19 | -0.947 | 0.42844 | 0.002 | -2.21
-18.5 | -0.92 | 0.42609 | 0.001 | -2.159
-18 | -0.891 | 0.40457 | 0 | -2.203
-17.5 | -0.863 | 0.38966 | 0 | -2.215
-17 | -0.836 | 0.3728 | -0.001 | -2.242
-16.5 | -0.809 | 0.37508 | -0.002 | -2.156
-16 | -0.781 | 0.36813 | -0.002 | -2.123
-15.5 | -0.754 | 0.36121 | -0.003 | -2.088
-15 | -0.725 | 0.34437 | -0.003 | -2.105
-14.5 | -0.697 | 0.33043 | -0.004 | -2.11
-14 | -0.67 | 0.33396 | -0.005 | -2.005
-13.5 | -0.642 | 0.33025 | -0.005 | -1.945
-13 | -0.615 | 0.3239 | -0.006 | -1.898
-12.5 | -0.587 | 0.32046 | -0.007 | -1.832
-12 | -0.558 | 0.27813 | -0.007 | -2.008
-11.5 | -0.531 | 0.26648 | -0.007 | -1.991
-11 | -0.503 | 0.25877 | -0.008 | -1.943
-10.5 | -0.475 | 0.25495 | -0.008 | -1.863
-10 | -0.447 | 0.25498 | -0.009 | -1.754
-9.5 | -0.419 | 0.20983 | -0.009 | -1.996
-9 | -0.391 | 0.19216 | -0.009 | -2.034
-8.5 | -0.363 | 0.19086 | -0.01 | -1.902
-8 | -0.499 | 0.10568 | -0.01 | -4.721
-7.5 | -0.517 | 0.08223 | -0.011 | -6.283
-7 | -0.499 | 0.07132 | -0.012 | -6.996
-6.5 | -0.467 | 0.06352 | -0.013 | -7.347
-6 | -0.426 | 0.05823 | -0.013 | -7.316
-5.5 | -0.38 | 0.05385 | -0.015 | -7.062
-5 | -0.331 | 0.05005 | -0.016 | -6.609
-4.5 | -0.279 | 0.04713 | -0.017 | -5.914
-4 | -0.225 | 0.04454 | -0.018 | -5.047
-3.5 | -0.17 | 0.04247 | -0.02 | -3.993
-3 | -0.114 | 0.04024 | -0.022 | -2.824
-2.5 | -0.068 | 0.02276 | -0.041 | -2.993
-2 | 0.001 | 0.0225 | -0.042 | 0.064
-1.5 | 0.07 | 0.02193 | -0.042 | 3.172
-1 | 0.138 | 0.02194 | -0.044 | 6.305
-0.5 | 0.207 | 0.02197 | -0.045 | 9.411
0 | 0.274 | 0.02227 | -0.046 | 12.318
0.5 | 0.342 | 0.02243 | -0.048 | 15.264
1 | 0.41 | 0.02271 | -0.049 | 18.076
1.5 | 0.478 | 0.02305 | -0.051 | 20.759
2 | 0.546 | 0.02341 | -0.052 | 23.339
2.5 | 0.611 | 0.02385 | -0.054 | 25.627
3 | 0.678 | 0.0243 | -0.055 | 27.887
3.5 | 0.744 | 0.02496 | -0.056 | 29.799
4 | 0.81 | 0.02564 | -0.058 | 31.585
4.5 | 0.874 | 0.02642 | -0.059 | 33.081
5 | 0.948 | 0.0309 | -0.062 | 30.688
5.5 | 1.006 | 0.03218 | -0.063 | 31.273
6 | 0.886 | 0.05109 | -0.034 | 17.351
6.5 | 0.924 | 0.05585 | -0.032 | 16.543
7 | 0.956 | 0.06058 | -0.032 | 15.781
7.5 | 0.976 | 0.0656 | -0.032 | 14.881
8 | 0.975 | 0.0744 | -0.027 | 13.099
8.5 | 0.936 | 0.08774 | -0.026 | 10.669
9 | 0.612 | 0.15137 | -0.027 | 4.04
9.5 | 0.639 | 0.1855 | -0.026 | 3.443
10 | 0.667 | 0.21861 | -0.031 | 3.05
10.5 | 0.694 | 0.24094 | -0.031 | 2.88
11 | 0.722 | 0.25205 | -0.036 | 2.866
11.5 | 0.75 | 0.25642 | -0.037 | 2.923
12 | 0.777 | 0.27312 | -0.037 | 2.843
12.5 | 0.804 | 0.28282 | -0.038 | 2.842
13 | 0.832 | 0.30374 | -0.042 | 2.741
13.5 | 0.859 | 0.3084 | -0.043 | 2.787
14 | 0.886 | 0.32288 | -0.044 | 2.745
14.5 | 0.913 | 0.33369 | -0.045 | 2.737
15 | 0.942 | 0.37313 | -0.048 | 2.525
15.5 | 0.969 | 0.38768 | -0.049 | 2.499
16 | 0.995 | 0.38037 | -0.05 | 2.617
16.5 | 1.022 | 0.40037 | -0.051 | 2.553
17 | 1.051 | 0.42622 | -0.055 | 2.467
17.5 | 1.078 | 0.41769 | -0.055 | 2.58
18 | 1.104 | 0.4133 | -0.056 | 2.672
18.5 | 1.131 | 0.42931 | -0.057 | 2.635
19 | 1.16 | 0.47161 | -0.06 | 2.461
19.5 | 1.187 | 0.47084 | -0.061 | 2.52
20 | 1.213 | 0.48588 | -0.062 | 2.496

## 8. Re 50k Mach 0.50 (2)
BIGFOIL.COM POLAR EXPORT
NACA67-316 a=0.5
NACA67-316 a=0.5 |  |  |  | Cl Max: | 0.9206 | at alpha= | 9.5 | deg
XFOIL ncrit=9 |  |  |  | L/D Max: | 17.3071 | at alpha= | 8 | deg
Re: | 50000 |  |  | Cd Min: | 0.24905 | at alpha= | 20 | deg
Mach: | 0.5 |  |  | Cl=0 at alpha= | 1.6435 | deg
|  |  |  | @ Cl=0.1, Cd= | 0.062355
|  |  |  | @ Cl=0.4, Cd= | 0.074552
|  |  |  | @ Cl=0.6, Cd= | 0.19763
alpha (deg) | Cl | Cd | Cm | Cl/Cd
-9.5 | -0.4489 | 0.14102 | -0.0152 | -3.1832
-8.5 | -0.4521 | 0.12984 | -0.0089 | -3.482
-8 | -0.5419 | 0.11314 | -0.0257 | -4.7896
-7.5 | -0.5887 | 0.1016 | -0.0298 | -5.7943
-7 | -0.6637 | 0.09258 | -0.0275 | -7.1689
-6.5 | -0.7028 | 0.08585 | -0.0204 | -8.1864
-6 | -0.7632 | 0.07911 | -0.0107 | -9.6473
-5.5 | -0.8067 | 0.0726 | -0.0009 | -11.1116
-5 | -0.8218 | 0.06617 | 0.0075 | -12.4195
-4.5 | -0.8258 | 0.06018 | 0.0158 | -13.7222
-4 | -0.8128 | 0.05461 | 0.0228 | -14.8837
-3.5 | -0.7824 | 0.04953 | 0.0279 | -15.7965
-3 | -0.7398 | 0.04565 | 0.0319 | -16.2059
-2 | -0.1828 | 0.05183 | -0.0262 | -3.5269
-1.5 | -0.1579 | 0.05195 | -0.0217 | -3.0395
-1 | -0.1325 | 0.05224 | -0.0173 | -2.5364
-0.5 | -0.107 | 0.05269 | -0.0131 | -2.0307
0 | -0.0816 | 0.05327 | -0.0089 | -1.5318
0.5 | -0.0563 | 0.05397 | -0.0048 | -1.0432
1 | -0.0313 | 0.0548 | -0.0008 | -0.57117
1.5 | -0.0068 | 0.05575 | 0.0032 | -0.12197
2 | 0.0169 | 0.05683 | 0.007 | 0.29738
2.5 | 0.04 | 0.05804 | 0.0107 | 0.68918
3 | 0.0621 | 0.0594 | 0.0144 | 1.0455
3.5 | 0.0831 | 0.06092 | 0.0179 | 1.3641
4 | 0.103 | 0.06261 | 0.0213 | 1.6451
4.5 | 0.1215 | 0.06448 | 0.0246 | 1.8843
5 | 0.2104 | 0.06945 | 0.0121 | 3.0295
5.5 | 0.2976 | 0.07433 | 0.0026 | 4.0038
6 | 0.4177 | 0.07459 | -0.0053 | 5.5999
6.5 | 0.4733 | 0.0753 | -0.0046 | 6.2855
7 | 0.5427 | 0.07497 | -0.0038 | 7.2389
7.5 | 0.6441 | 0.07038 | -0.001 | 9.1517
8 | 0.8368 | 0.04835 | 0.016 | 17.3071
8.5 | 0.8581 | 0.05107 | 0.0248 | 16.8024
9 | 0.9129 | 0.05486 | 0.0287 | 16.6405
9.5 | 0.9206 | 0.06018 | 0.035 | 15.2974
10 | 0.8861 | 0.06634 | 0.0431 | 13.3569
10.5 | 0.8599 | 0.07302 | 0.0494 | 11.7762
11 | 0.7965 | 0.08178 | 0.0542 | 9.7395
11.5 | 0.7326 | 0.0926 | 0.0553 | 7.9114
12 | 0.6751 | 0.10541 | 0.0528 | 6.4045
13.5 | 0.5777 | 0.14224 | 0.04 | 4.0614
14 | 0.5812 | 0.15164 | 0.0377 | 3.8328
15 | 0.5483 | 0.17613 | 0.0219 | 3.113
15.5 | 0.5638 | 0.18368 | 0.0199 | 3.0695
16 | 0.5878 | 0.19267 | 0.0179 | 3.0508
16.5 | 0.6082 | 0.20096 | 0.0158 | 3.0265
17 | 0.6186 | 0.20629 | 0.0129 | 2.9987
17.5 | 0.6304 | 0.21215 | 0.0096 | 2.9715
18 | 0.6445 | 0.21871 | 0.0061 | 2.9468
18.5 | 0.6681 | 0.22797 | 0.0031 | 2.9306
19 | 0.6978 | 0.23949 | 0.0006 | 2.9137
19.5 | 0.7013 | 0.24091 | -0.0044 | 2.911
20 | 0.7205 | 0.24905 | -0.0084 | 2.893

## 9. Re 100k Mach 0.00 (1)
BIGFOIL.COM POLAR EXPORT
NACA67-316 a=0.5
NACA67-316 a=0.5 |  |  |  | Cl Max: | 1.221 | at alpha= | 9 | deg
JavaFoil+Calcfoil stall+Eppler ext transition |  |  |  | L/D Max: | 47.471 | at alpha= | 5 | deg
Re: | 100000 |  |  | Cd Min: | 0.01459 | at alpha= | -0.5 | deg
Mach: | 0 |  |  | Cl=0 at alpha= | -2.0083 | deg
|  |  |  | @ Cl=0.1, Cd= | 0.014613
|  |  |  | @ Cl=0.4, Cd= | 0.015217
|  |  |  | @ Cl=0.6, Cd= | 0.016006
alpha (deg) | Cl | Cd | Cm | Cl/Cd
-20 | -0.755 | 0.27457 | 0.002 | -2.751
-19.5 | -0.778 | 0.26302 | 0.001 | -2.956
-19 | -0.799 | 0.24357 | 0.001 | -3.279
-18.5 | -0.818 | 0.229 | 0.001 | -3.574
-18 | -0.837 | 0.22218 | 0 | -3.768
-17.5 | -0.853 | 0.20584 | 0 | -4.142
-17 | -0.86 | 0.18776 | -0.001 | -4.583
-16.5 | -0.867 | 0.184 | -0.001 | -4.711
-16 | -0.871 | 0.17103 | -0.002 | -5.092
-15.5 | -0.873 | 0.15925 | -0.002 | -5.479
-15 | -0.872 | 0.14813 | -0.002 | -5.886
-14.5 | -0.869 | 0.14099 | -0.003 | -6.16
-14 | -0.862 | 0.13094 | -0.003 | -6.585
-13.5 | -0.853 | 0.12432 | -0.004 | -6.862
-13 | -0.841 | 0.1144 | -0.004 | -7.352
-12.5 | -0.826 | 0.1077 | -0.005 | -7.67
-12 | -0.808 | 0.09941 | -0.005 | -8.126
-11.5 | -0.787 | 0.09302 | -0.006 | -8.456
-11 | -0.762 | 0.08857 | -0.006 | -8.608
-10.5 | -0.735 | 0.08234 | -0.007 | -8.93
-10 | -0.705 | 0.07722 | -0.007 | -9.135
-9.5 | -0.673 | 0.07207 | -0.008 | -9.335
-9 | -0.636 | 0.06733 | -0.008 | -9.453
-8.5 | -0.598 | 0.0633 | -0.009 | -9.453
-8 | -0.559 | 0.05904 | -0.01 | -9.462
-7.5 | -0.518 | 0.05538 | -0.011 | -9.347
-7 | -0.475 | 0.05223 | -0.011 | -9.09
-6.5 | -0.431 | 0.04891 | -0.013 | -8.815
-6 | -0.386 | 0.04626 | -0.013 | -8.344
-5.5 | -0.34 | 0.04355 | -0.014 | -7.809
-5 | -0.293 | 0.04121 | -0.015 | -7.114
-4.5 | -0.298 | 0.01778 | -0.031 | -16.775
-4 | -0.239 | 0.01745 | -0.032 | -13.717
-3.5 | -0.18 | 0.01713 | -0.033 | -10.5
-3 | -0.12 | 0.01684 | -0.034 | -7.119
-2.5 | -0.059 | 0.01657 | -0.036 | -3.588
-2 | 0.001 | 0.01469 | -0.036 | 0.083
-1.5 | 0.06 | 0.01462 | -0.037 | 4.138
-1 | 0.12 | 0.01461 | -0.038 | 8.226
-0.5 | 0.18 | 0.01459 | -0.039 | 12.321
0 | 0.238 | 0.01487 | -0.041 | 16.017
0.5 | 0.297 | 0.01496 | -0.042 | 19.884
1 | 0.357 | 0.0151 | -0.043 | 23.618
1.5 | 0.416 | 0.01526 | -0.044 | 27.24
2 | 0.475 | 0.01547 | -0.046 | 30.692
2.5 | 0.532 | 0.01569 | -0.047 | 33.904
3 | 0.59 | 0.01595 | -0.048 | 36.972
3.5 | 0.647 | 0.01627 | -0.049 | 39.782
4 | 0.706 | 0.01656 | -0.051 | 42.605
4.5 | 0.764 | 0.01693 | -0.052 | 45.097
5 | 0.822 | 0.01732 | -0.054 | 47.471
5.5 | 0.889 | 0.0226 | -0.056 | 39.324
6 | 0.942 | 0.02344 | -0.057 | 40.204
6.5 | 0.994 | 0.02429 | -0.058 | 40.941
7 | 1.045 | 0.02517 | -0.06 | 41.498
7.5 | 1.093 | 0.02609 | -0.061 | 41.882
8 | 0.951 | 0.05463 | -0.035 | 17.404
8.5 | 1.181 | 0.02845 | -0.063 | 41.509
9 | 1.221 | 0.02952 | -0.064 | 41.346
9.5 | 1.048 | 0.0671 | -0.032 | 15.623
10 | 1.076 | 0.07224 | -0.032 | 14.899
10.5 | 1.102 | 0.07742 | -0.031 | 14.231
11 | 1.12 | 0.08251 | -0.027 | 13.578
11.5 | 1.137 | 0.0885 | -0.028 | 12.845
12 | 1.149 | 0.09387 | -0.028 | 12.239
12.5 | 1.157 | 0.10055 | -0.028 | 11.51
13 | 1.162 | 0.107 | -0.028 | 10.858
13.5 | 1.162 | 0.11587 | -0.028 | 10.032
14 | 1.159 | 0.12368 | -0.028 | 9.372

## 10. Re 100k Mach 0.00 (2)
BIGFOIL.COM POLAR EXPORT
NACA67-316 a=0.5
NACA67-316 a=0.5 |  |  |  | Cl Max: | 1.1245 | at alpha= | 11.5 | deg
XFOIL ncrit=9 |  |  |  | L/D Max: | 33.0025 | at alpha= | 8 | deg
Re: | 100000 |  |  | Cd Min: | 0.16905 | at alpha= | 16.5 | deg
Mach: | 0 |  |  | Cl=0 at alpha= | 0.7114 | deg
|  |  |  | @ Cl=0.1, Cd= | 0.048109
|  |  |  | @ Cl=0.4, Cd= | 0.050363
|  |  |  | @ Cl=0.6, Cd= | 0.048618
alpha (deg) | Cl | Cd | Cm | Cl/Cd
-11 | -0.5263 | 0.1281 | -0.0307 | -4.1085
-10.5 | -0.6403 | 0.1177 | -0.0395 | -5.4401
-10 | -0.5631 | 0.11427 | -0.0295 | -4.9278
-9.5 | -0.6532 | 0.10417 | -0.0331 | -6.2705
-9 | -0.7555 | 0.09953 | -0.023 | -7.5907
-8.5 | -0.7195 | 0.09148 | -0.0217 | -7.8651
-8 | -0.7872 | 0.08652 | -0.0113 | -9.0985
-7.5 | -0.8215 | 0.07999 | -0.0034 | -10.27
-6 | -0.8571 | 0.04926 | 0.022 | -17.3995
-5.5 | -0.8304 | 0.04347 | 0.0263 | -19.1028
-5 | -0.7975 | 0.03928 | 0.0303 | -20.303
-4.5 | -0.7607 | 0.03667 | 0.0335 | -20.7445
-4 | -0.7193 | 0.03444 | 0.0359 | -20.8856
-3.5 | -0.6767 | 0.03251 | 0.0372 | -20.8151
-3 | -0.6338 | 0.0311 | 0.0389 | -20.3794
-2.5 | -0.5965 | 0.03016 | 0.0413 | -19.7779
-1.5 | -0.1313 | 0.04349 | -0.018 | -3.0191
-1 | -0.1096 | 0.04388 | -0.0144 | -2.4977
-0.5 | -0.0878 | 0.04437 | -0.0108 | -1.9788
0 | -0.0661 | 0.04496 | -0.0073 | -1.4702
0.5 | -0.0267 | 0.04569 | -0.0075 | -0.58437
1.5 | 0.0996 | 0.0481 | -0.0174 | 2.0707
2.5 | 0.2046 | 0.05046 | -0.0217 | 4.0547
3 | 0.3199 | 0.04991 | -0.0316 | 6.4095
3.5 | 0.384 | 0.0503 | -0.0341 | 7.6342
4 | 0.4221 | 0.05045 | -0.0321 | 8.3667
4.5 | 0.4767 | 0.0504 | -0.0325 | 9.4583
5 | 0.5458 | 0.04984 | -0.0346 | 10.951
5.5 | 0.583 | 0.04918 | -0.0315 | 11.8544
6 | 0.658 | 0.0467 | -0.0326 | 14.0899
6.5 | 0.7644 | 0.04072 | -0.0354 | 18.7721
7 | 0.838 | 0.03516 | -0.033 | 23.8339
8 | 0.931 | 0.02821 | -0.0203 | 33.0025
8.5 | 0.8897 | 0.0318 | -0.006 | 27.978
9 | 0.8813 | 0.03442 | 0.0031 | 25.6043
9.5 | 0.8995 | 0.03628 | 0.0085 | 24.7933
10 | 0.9373 | 0.03791 | 0.0113 | 24.7243
10.5 | 0.9886 | 0.03994 | 0.0121 | 24.7521
11 | 1.0503 | 0.04298 | 0.0112 | 24.4369
11.5 | 1.1245 | 0.04814 | 0.0076 | 23.359
12 | 1.1058 | 0.05051 | 0.0186 | 21.8927
12.5 | 1.0842 | 0.05343 | 0.0292 | 20.292
13 | 1.0592 | 0.05672 | 0.0394 | 18.6742
13.5 | 1.0295 | 0.06173 | 0.0481 | 16.6775
14 | 0.9896 | 0.06821 | 0.0553 | 14.5081
14.5 | 0.9393 | 0.07631 | 0.0602 | 12.309
15 | 0.8831 | 0.08633 | 0.062 | 10.2294
15.5 | 0.8276 | 0.09871 | 0.0599 | 8.3842
16 | 0.6036 | 0.16148 | 0.0238 | 3.7379
16.5 | 0.6152 | 0.16905 | 0.0217 | 3.6392

## 11. Re 100k Mach 0.10 (1)
BIGFOIL.COM POLAR EXPORT
NACA67-316 a=0.5
NACA67-316 a=0.5 |  |  |  | Cl Max: | 1.223 | at alpha= | 9 | deg
JavaFoil+Calcfoil stall+Eppler ext transition |  |  |  | L/D Max: | 47.487 | at alpha= | 5 | deg
Re: | 100000 |  |  | Cd Min: | 0.01463 | at alpha= | -0.5 | deg
Mach: | 0.1 |  |  | Cl=0 at alpha= | -2.0082 | deg
|  |  |  | @ Cl=0.1, Cd= | 0.014653
|  |  |  | @ Cl=0.4, Cd= | 0.015259
|  |  |  | @ Cl=0.6, Cd= | 0.016049
alpha (deg) | Cl | Cd | Cm | Cl/Cd
-20 | -0.704 | 0.294 | 0.002 | -2.395
-19.5 | -0.729 | 0.27408 | 0.001 | -2.661
-19 | -0.754 | 0.25033 | 0.001 | -3.012
-18.5 | -0.778 | 0.2433 | 0.001 | -3.197
-18 | -0.8 | 0.22696 | 0 | -3.526
-17.5 | -0.819 | 0.20942 | 0 | -3.912
-17 | -0.831 | 0.20099 | -0.001 | -4.133
-16.5 | -0.84 | 0.1809 | -0.001 | -4.644
-16 | -0.847 | 0.17252 | -0.002 | -4.912
-15.5 | -0.852 | 0.16404 | -0.002 | -5.194
-15 | -0.854 | 0.15102 | -0.002 | -5.657
-14.5 | -0.854 | 0.1436 | -0.003 | -5.945
-14 | -0.85 | 0.13302 | -0.003 | -6.39
-13.5 | -0.843 | 0.12576 | -0.004 | -6.706
-13 | -0.833 | 0.1156 | -0.004 | -7.209
-12.5 | -0.82 | 0.10889 | -0.005 | -7.531
-12 | -0.804 | 0.10176 | -0.005 | -7.897
-11.5 | -0.784 | 0.09511 | -0.006 | -8.242
-11 | -0.761 | 0.08925 | -0.006 | -8.524
-10.5 | -0.735 | 0.08273 | -0.007 | -8.881
-10 | -0.706 | 0.07762 | -0.007 | -9.089
-9.5 | -0.674 | 0.07233 | -0.008 | -9.312
-9 | -0.638 | 0.06813 | -0.009 | -9.359
-8.5 | -0.6 | 0.06351 | -0.009 | -9.445
-8 | -0.56 | 0.05957 | -0.01 | -9.406
-7.5 | -0.519 | 0.05552 | -0.011 | -9.352
-7 | -0.477 | 0.05223 | -0.012 | -9.125
-6.5 | -0.433 | 0.04899 | -0.013 | -8.834
-6 | -0.388 | 0.04643 | -0.013 | -8.348
-5.5 | -0.342 | 0.04355 | -0.015 | -7.845
-5 | -0.295 | 0.04136 | -0.015 | -7.122
-4.5 | -0.247 | 0.03898 | -0.017 | -6.343
-4 | -0.241 | 0.01751 | -0.032 | -13.738
-3.5 | -0.181 | 0.01718 | -0.033 | -10.517
-3 | -0.12 | 0.01689 | -0.034 | -7.132
-2.5 | -0.06 | 0.01662 | -0.036 | -3.595
-2 | 0.001 | 0.01473 | -0.036 | 0.083
-1.5 | 0.061 | 0.01466 | -0.037 | 4.146
-1 | 0.121 | 0.01465 | -0.038 | 8.244
-0.5 | 0.181 | 0.01463 | -0.04 | 12.347
0 | 0.239 | 0.01491 | -0.041 | 16.051
0.5 | 0.299 | 0.01502 | -0.042 | 19.903
1 | 0.358 | 0.01514 | -0.043 | 23.664
1.5 | 0.418 | 0.01531 | -0.045 | 27.285
2 | 0.477 | 0.01552 | -0.046 | 30.746
2.5 | 0.534 | 0.01574 | -0.047 | 33.959
3 | 0.593 | 0.01601 | -0.048 | 37.011
3.5 | 0.651 | 0.01633 | -0.05 | 39.828
4 | 0.709 | 0.01663 | -0.051 | 42.633
4.5 | 0.768 | 0.01702 | -0.052 | 45.115
5 | 0.826 | 0.0174 | -0.054 | 47.487
5.5 | 0.893 | 0.02273 | -0.056 | 39.282
6 | 0.947 | 0.02359 | -0.057 | 40.132
6.5 | 0.999 | 0.02445 | -0.059 | 40.848
7 | 1.049 | 0.02538 | -0.06 | 41.328
7.5 | 1.097 | 0.02624 | -0.061 | 41.8
8 | 0.952 | 0.0553 | -0.033 | 17.207
8.5 | 1.184 | 0.02865 | -0.063 | 41.337
9 | 1.223 | 0.02966 | -0.065 | 41.244
9.5 | 1.05 | 0.06789 | -0.032 | 15.472
10 | 1.077 | 0.07267 | -0.031 | 14.827
10.5 | 1.102 | 0.07806 | -0.031 | 14.117
11 | 1.121 | 0.08361 | -0.029 | 13.401
11.5 | 1.134 | 0.08953 | -0.028 | 12.669
12 | 1.145 | 0.09599 | -0.028 | 11.926
12.5 | 1.151 | 0.10218 | -0.028 | 11.262
13 | 1.153 | 0.10932 | -0.028 | 10.544
13.5 | 1.151 | 0.11784 | -0.028 | 9.764
14 | 1.144 | 0.12615 | -0.029 | 9.072

## 12. Re 100k Mach 0.10 (2)
BIGFOIL.COM POLAR EXPORT
NACA67-316 a=0.5
NACA67-316 a=0.5 |  |  |  | Cl Max: | 1.12 | at alpha= | 11.5 | deg
XFOIL ncrit=9 |  |  |  | L/D Max: | 32.1203 | at alpha= | 8 | deg
Re: | 100000 |  |  | Cd Min: | 0.1698 | at alpha= | 16.5 | deg
Mach: | 0.1 |  |  | Cl=0 at alpha= | 0.68356 | deg
|  |  |  | @ Cl=0.1, Cd= | 0.048228
|  |  |  | @ Cl=0.4, Cd= | 0.050525
|  |  |  | @ Cl=0.6, Cd= | 0.048833
alpha (deg) | Cl | Cd | Cm | Cl/Cd
-11 | -0.5252 | 0.12897 | -0.0308 | -4.0723
-10.5 | -0.5765 | 0.11993 | -0.0341 | -4.807
-10 | -0.5574 | 0.11544 | -0.0293 | -4.8285
-9.5 | -0.6624 | 0.10525 | -0.0334 | -6.2936
-9 | -0.6421 | 0.09872 | -0.0292 | -6.5043
-8.5 | -0.7029 | 0.09249 | -0.0233 | -7.5997
-8 | -0.8046 | 0.0883 | -0.0102 | -9.1121
-7.5 | -0.8096 | 0.0811 | -0.0048 | -9.9827
-6 | -0.8544 | 0.05552 | 0.0173 | -15.389
-5.5 | -0.8337 | 0.04424 | 0.0258 | -18.8449
-5 | -0.8018 | 0.03984 | 0.0299 | -20.1255
-4.5 | -0.7652 | 0.03709 | 0.0333 | -20.6309
-4 | -0.7247 | 0.035 | 0.036 | -20.7057
-3.5 | -0.681 | 0.03276 | 0.0372 | -20.7875
-3 | -0.6376 | 0.03136 | 0.0389 | -20.3316
-2.5 | -0.5994 | 0.03039 | 0.0412 | -19.7236
-1.5 | -0.1322 | 0.04367 | -0.0181 | -3.0272
-1 | -0.1104 | 0.04406 | -0.0145 | -2.5057
-0.5 | -0.0884 | 0.04456 | -0.0109 | -1.9838
0 | -0.0665 | 0.04515 | -0.0073 | -1.4729
0.5 | -0.023 | 0.04599 | -0.0084 | -0.50011
1.5 | 0.1023 | 0.04827 | -0.0179 | 2.1193
2.5 | 0.2155 | 0.05082 | -0.0235 | 4.2405
3 | 0.3249 | 0.05004 | -0.0323 | 6.4928
3.5 | 0.3936 | 0.05051 | -0.0354 | 7.7925
4 | 0.4239 | 0.05058 | -0.0321 | 8.3808
4.5 | 0.4839 | 0.0505 | -0.0332 | 9.5822
5 | 0.5276 | 0.05025 | -0.0316 | 10.4995
5.5 | 0.591 | 0.04914 | -0.0322 | 12.0269
6 | 0.6526 | 0.04704 | -0.0314 | 13.8733
6.5 | 0.7532 | 0.04151 | -0.0334 | 18.145
8 | 0.9241 | 0.02877 | -0.0182 | 32.1203
8.5 | 0.885 | 0.03237 | -0.0044 | 27.3401
9 | 0.8803 | 0.03486 | 0.0042 | 25.2524
9.5 | 0.9011 | 0.03667 | 0.0094 | 24.5732
10 | 0.9409 | 0.03834 | 0.012 | 24.5409
10.5 | 0.9928 | 0.04046 | 0.0129 | 24.5378
11 | 1.0525 | 0.04365 | 0.0124 | 24.1123
11.5 | 1.12 | 0.04885 | 0.0099 | 22.9273
12 | 1.0988 | 0.05133 | 0.0211 | 21.4066
12.5 | 1.0737 | 0.05433 | 0.0321 | 19.7626
13 | 1.0449 | 0.0577 | 0.0424 | 18.1092
13.5 | 1.0124 | 0.06292 | 0.0509 | 16.0903
14 | 0.9708 | 0.06963 | 0.0575 | 13.9423
14.5 | 0.9197 | 0.07805 | 0.0617 | 11.7835
15 | 0.8631 | 0.08854 | 0.0625 | 9.7481
15.5 | 0.8092 | 0.10149 | 0.0594 | 7.9732
16 | 0.6019 | 0.16226 | 0.0238 | 3.7095
16.5 | 0.6161 | 0.1698 | 0.022 | 3.6284

## 13. Re 100k Mach 0.25 (1)
BIGFOIL.COM POLAR EXPORT
NACA67-316 a=0.5
NACA67-316 a=0.5 |  |  |  | Cl Max: | 1.201 | at alpha= | 8.5 | deg
JavaFoil+Calcfoil stall+Eppler ext transition |  |  |  | L/D Max: | 47.521 | at alpha= | 5 | deg
Re: | 100000 |  |  | Cd Min: | 0.01488 | at alpha= | -0.5 | deg
Mach: | 0.25 |  |  | Cl=0 at alpha= | -2.0081 | deg
|  |  |  | @ Cl=0.1, Cd= | 0.014904
|  |  |  | @ Cl=0.4, Cd= | 0.015484
|  |  |  | @ Cl=0.6, Cd= | 0.016283
alpha (deg) | Cl | Cd | Cm | Cl/Cd
-17.5 | -0.516 | 0.31253 | 0 | -1.652
-17 | -0.561 | 0.27015 | -0.001 | -2.077
-16.5 | -0.602 | 0.25621 | -0.001 | -2.35
-16 | -0.639 | 0.22222 | -0.002 | -2.876
-15.5 | -0.672 | 0.20731 | -0.002 | -3.243
-15 | -0.701 | 0.18929 | -0.002 | -3.702
-14.5 | -0.725 | 0.16885 | -0.003 | -4.291
-14 | -0.743 | 0.1573 | -0.003 | -4.725
-13.5 | -0.757 | 0.14507 | -0.004 | -5.216
-13 | -0.765 | 0.13276 | -0.004 | -5.759
-12.5 | -0.767 | 0.11931 | -0.005 | -6.431
-12 | -0.764 | 0.10924 | -0.005 | -6.997
-11.5 | -0.756 | 0.10319 | -0.006 | -7.33
-11 | -0.743 | 0.09504 | -0.006 | -7.817
-10.5 | -0.725 | 0.08764 | -0.007 | -8.27
-10 | -0.702 | 0.08219 | -0.008 | -8.54
-9.5 | -0.675 | 0.07607 | -0.008 | -8.869
-9 | -0.642 | 0.07033 | -0.009 | -9.125
-8.5 | -0.606 | 0.06559 | -0.009 | -9.242
-8 | -0.568 | 0.06105 | -0.01 | -9.306
-7.5 | -0.528 | 0.05721 | -0.011 | -9.229
-7 | -0.486 | 0.05354 | -0.012 | -9.072
-6.5 | -0.442 | 0.04978 | -0.013 | -8.876
-6 | -0.396 | 0.04717 | -0.014 | -8.403
-5.5 | -0.35 | 0.04422 | -0.015 | -7.907
-5 | -0.302 | 0.04198 | -0.016 | -7.186
-4.5 | -0.253 | 0.03963 | -0.017 | -6.387
-4 | -0.247 | 0.01784 | -0.033 | -13.825
-3.5 | -0.185 | 0.0175 | -0.034 | -10.593
-3 | -0.124 | 0.01719 | -0.035 | -7.191
-2.5 | -0.061 | 0.0169 | -0.037 | -3.628
-2 | 0.001 | 0.01494 | -0.037 | 0.084
-1.5 | 0.062 | 0.01491 | -0.038 | 4.185
-1 | 0.124 | 0.0149 | -0.039 | 8.321
-0.5 | 0.185 | 0.01488 | -0.041 | 12.46
0 | 0.246 | 0.01515 | -0.042 | 16.227
0.5 | 0.307 | 0.01525 | -0.043 | 20.135
1 | 0.368 | 0.01539 | -0.044 | 23.918
1.5 | 0.429 | 0.01557 | -0.046 | 27.564
2 | 0.49 | 0.01579 | -0.047 | 31.038
2.5 | 0.549 | 0.01602 | -0.048 | 34.252
3 | 0.609 | 0.01633 | -0.05 | 37.275
3.5 | 0.668 | 0.01665 | -0.051 | 40.142
4 | 0.728 | 0.01698 | -0.052 | 42.875
4.5 | 0.789 | 0.0174 | -0.054 | 45.339
5 | 0.848 | 0.01784 | -0.055 | 47.521
5.5 | 0.915 | 0.02348 | -0.057 | 38.977
6 | 0.969 | 0.0244 | -0.059 | 39.734
6.5 | 1.022 | 0.02534 | -0.06 | 40.316
7 | 1.072 | 0.02636 | -0.061 | 40.652
7.5 | 1.118 | 0.02728 | -0.063 | 40.993
8 | 1.162 | 0.02886 | -0.064 | 40.253
8.5 | 1.201 | 0.02996 | -0.065 | 40.095
9 | 1.033 | 0.06473 | -0.034 | 15.956
9.5 | 1.058 | 0.07004 | -0.033 | 15.11
10 | 1.08 | 0.0752 | -0.032 | 14.356
10.5 | 1.096 | 0.08114 | -0.028 | 13.505
11 | 1.105 | 0.08808 | -0.027 | 12.549
11.5 | 1.108 | 0.09456 | -0.027 | 11.712
12 | 1.103 | 0.10224 | -0.028 | 10.789
12.5 | 1.091 | 0.11241 | -0.028 | 9.709
13 | 1.073 | 0.12118 | -0.028 | 8.852
13.5 | 1.047 | 0.12971 | -0.027 | 8.071

## 14. Re 100k Mach 0.25 (2)
BIGFOIL.COM POLAR EXPORT
NACA67-316 a=0.5
NACA67-316 a=0.5 |  |  |  | Cl Max: | 1.0902 | at alpha= | 11.5 | deg
XFOIL ncrit=9 |  |  |  | L/D Max: | 27.9994 | at alpha= | 8 | deg
Re: | 100000 |  |  | Cd Min: | 0.17411 | at alpha= | 16.5 | deg
Mach: | 0.25 |  |  | Cl=0 at alpha= | 0.54351 | deg
|  |  |  | @ Cl=0.1, Cd= | 0.049426
|  |  |  | @ Cl=0.4, Cd= | 0.051169
|  |  |  | @ Cl=0.6, Cd= | 0.049774
alpha (deg) | Cl | Cd | Cm | Cl/Cd
-11 | -0.5497 | 0.13352 | -0.0347 | -4.117
-10.5 | -0.5276 | 0.12658 | -0.0302 | -4.1681
-10 | -0.5509 | 0.12037 | -0.0302 | -4.5767
-9.5 | -0.5671 | 0.11292 | -0.029 | -5.0221
-9 | -0.6126 | 0.10518 | -0.0298 | -5.8243
-8.5 | -0.6568 | 0.09714 | -0.0272 | -6.7614
-8 | -0.6936 | 0.09157 | -0.0211 | -7.5745
-7 | -0.7971 | 0.08063 | -0.0026 | -9.8859
-6 | -0.8692 | 0.05428 | 0.0169 | -16.0133
-5.5 | -0.848 | 0.04847 | 0.0223 | -17.4954
-5 | -0.8223 | 0.04325 | 0.0275 | -19.0127
-4.5 | -0.7891 | 0.03958 | 0.0318 | -19.9368
-4 | -0.7497 | 0.03685 | 0.0352 | -20.3446
-3.5 | -0.705 | 0.03424 | 0.037 | -20.59
-3 | -0.6608 | 0.03287 | 0.039 | -20.1034
-2.5 | -0.6174 | 0.03157 | 0.0408 | -19.5565
-1.5 | -0.1371 | 0.04467 | -0.0189 | -3.0692
-1 | -0.1145 | 0.04507 | -0.0151 | -2.5405
0 | -0.0692 | 0.04619 | -0.0078 | -1.4982
0.5 | -0.0057 | 0.04707 | -0.0128 | -0.1211
1 | 0.0598 | 0.04824 | -0.0179 | 1.2396
1.5 | 0.1225 | 0.05009 | -0.022 | 2.4456
2.5 | 0.2974 | 0.0505 | -0.0351 | 5.8891
3 | 0.3386 | 0.05075 | -0.0335 | 6.6719
3.5 | 0.3938 | 0.05115 | -0.0342 | 7.6989
4 | 0.4576 | 0.05135 | -0.0359 | 8.9114
4.5 | 0.4887 | 0.0513 | -0.0323 | 9.5263
5 | 0.5592 | 0.05062 | -0.0341 | 11.047
5.5 | 0.6026 | 0.04972 | -0.0313 | 12.1199
6 | 0.6696 | 0.04726 | -0.0305 | 14.1684
6.5 | 0.7666 | 0.04127 | -0.0306 | 18.5752
7.5 | 0.8844 | 0.03193 | -0.0197 | 27.6981
8 | 0.8915 | 0.03184 | -0.0083 | 27.9994
8.5 | 0.8694 | 0.03511 | 0.0028 | 24.7622
9 | 0.8807 | 0.03718 | 0.0096 | 23.6875
9.5 | 0.9146 | 0.03889 | 0.0135 | 23.5176
10 | 0.9795 | 0.04118 | 0.0134 | 23.7858
10.5 | 1.0408 | 0.04447 | 0.0133 | 23.4045
11 | 1.0526 | 0.04746 | 0.02 | 22.1787
11.5 | 1.0902 | 0.05276 | 0.0222 | 20.6634
12 | 1.0573 | 0.0559 | 0.034 | 18.9141
12.5 | 1.018 | 0.0594 | 0.0454 | 17.138
13 | 0.9729 | 0.06358 | 0.0555 | 15.302
13.5 | 0.9293 | 0.06988 | 0.0621 | 13.2985
14 | 0.8815 | 0.07796 | 0.0656 | 11.3071
14.5 | 0.8304 | 0.08825 | 0.0656 | 9.4096
15 | 0.7801 | 0.10101 | 0.0619 | 7.723
15.5 | 0.6703 | 0.13273 | 0.0441 | 5.0501
16 | 0.5945 | 0.1662 | 0.0238 | 3.577
16.5 | 0.6265 | 0.17411 | 0.024 | 3.5983

## 15. Re 100k Mach 0.50 (1)
BIGFOIL.COM POLAR EXPORT
NACA67-316 a=0.5
NACA67-316 a=0.5 |  |  |  | Cl Max: | 1.213 | at alpha= | 20 | deg
JavaFoil+Calcfoil stall+Eppler ext transition |  |  |  | L/D Max: | 45.437 | at alpha= | 4.5 | deg
Re: | 100000 |  |  | Cd Min: | 0.01592 | at alpha= | -1 | deg
Mach: | 0.5 |  |  | Cl=0 at alpha= | -2.0072 | deg
|  |  |  | @ Cl=0.1, Cd= | 0.015926
|  |  |  | @ Cl=0.4, Cd= | 0.016538
|  |  |  | @ Cl=0.6, Cd= | 0.017323
alpha (deg) | Cl | Cd | Cm | Cl/Cd
-20 | -1.001 | 0.35811 | 0.003 | -2.794
-19.5 | -0.974 | 0.35315 | 0.002 | -2.757
-19 | -0.947 | 0.34746 | 0.002 | -2.725
-18.5 | -0.92 | 0.34529 | 0.001 | -2.664
-18 | -0.892 | 0.31592 | 0 | -2.823
-17.5 | -0.863 | 0.306 | 0 | -2.821
-17 | -0.836 | 0.29984 | -0.001 | -2.788
-16.5 | -0.809 | 0.28728 | -0.002 | -2.815
-16 | -0.781 | 0.2823 | -0.002 | -2.768
-15.5 | -0.754 | 0.2762 | -0.003 | -2.73
-15 | -0.725 | 0.27366 | -0.003 | -2.65
-14.5 | -0.697 | 0.26091 | -0.004 | -2.672
-14 | -0.67 | 0.25235 | -0.005 | -2.654
-13.5 | -0.642 | 0.24862 | -0.005 | -2.583
-13 | -0.615 | 0.24309 | -0.006 | -2.529
-12.5 | -0.587 | 0.23962 | -0.007 | -2.45
-12 | -0.558 | 0.21655 | -0.007 | -2.579
-11.5 | -0.531 | 0.20091 | -0.007 | -2.641
-11 | -0.503 | 0.19458 | -0.008 | -2.584
-10.5 | -0.475 | 0.19098 | -0.008 | -2.488
-10 | -0.447 | 0.19005 | -0.009 | -2.354
-9.5 | -0.419 | 0.16267 | -0.009 | -2.574
-9 | -0.391 | 0.14938 | -0.009 | -2.617
-8.5 | -0.363 | 0.14785 | -0.01 | -2.456
-8 | -0.499 | 0.08767 | -0.01 | -5.691
-7.5 | -0.517 | 0.07069 | -0.011 | -7.309
-7 | -0.499 | 0.06173 | -0.012 | -8.084
-6.5 | -0.467 | 0.05615 | -0.013 | -8.314
-6 | -0.426 | 0.05188 | -0.014 | -8.215
-5.5 | -0.381 | 0.04774 | -0.015 | -7.971
-5 | -0.331 | 0.0446 | -0.017 | -7.424
-4.5 | -0.279 | 0.04194 | -0.018 | -6.653
-4 | -0.225 | 0.03967 | -0.019 | -5.676
-3.5 | -0.206 | 0.01891 | -0.038 | -10.875
-3 | -0.137 | 0.01854 | -0.039 | -7.41
-2.5 | -0.068 | 0.01816 | -0.041 | -3.756
-2 | 0.001 | 0.01785 | -0.042 | 0.08
-1.5 | 0.07 | 0.01593 | -0.042 | 4.374
-1 | 0.138 | 0.01592 | -0.044 | 8.694
-0.5 | 0.207 | 0.01597 | -0.045 | 12.961
0 | 0.275 | 0.0162 | -0.047 | 16.954
0.5 | 0.343 | 0.01637 | -0.048 | 20.949
1 | 0.411 | 0.01657 | -0.049 | 24.812
1.5 | 0.479 | 0.01681 | -0.051 | 28.508
2 | 0.547 | 0.01707 | -0.052 | 32.059
2.5 | 0.612 | 0.01738 | -0.054 | 35.214
3 | 0.679 | 0.01779 | -0.055 | 38.166
3.5 | 0.746 | 0.01821 | -0.057 | 40.949
4 | 0.813 | 0.01874 | -0.058 | 43.367
4.5 | 0.878 | 0.01931 | -0.06 | 45.437
5 | 0.95 | 0.02601 | -0.062 | 36.526
5.5 | 1.008 | 0.02721 | -0.064 | 37.056
6 | 1.062 | 0.0285 | -0.065 | 37.262
6.5 | 0.926 | 0.0501 | -0.034 | 18.479
7 | 0.957 | 0.0542 | -0.033 | 17.648
7.5 | 0.979 | 0.0587 | -0.036 | 16.68
8 | 0.975 | 0.06573 | -0.027 | 14.832
8.5 | 0.936 | 0.07498 | -0.026 | 12.484
9 | 0.612 | 0.12306 | -0.027 | 4.97
9.5 | 0.639 | 0.15014 | -0.027 | 4.255
10 | 0.667 | 0.17358 | -0.032 | 3.842
10.5 | 0.694 | 0.18902 | -0.032 | 3.672
11 | 0.723 | 0.19973 | -0.037 | 3.617
11.5 | 0.75 | 0.2037 | -0.037 | 3.68
12 | 0.777 | 0.21623 | -0.038 | 3.591
12.5 | 0.804 | 0.22253 | -0.039 | 3.612
13 | 0.832 | 0.244 | -0.043 | 3.412
13.5 | 0.859 | 0.2483 | -0.043 | 3.461
14 | 0.886 | 0.24588 | -0.044 | 3.604
14.5 | 0.913 | 0.2651 | -0.045 | 3.445
15 | 0.942 | 0.28314 | -0.049 | 3.327
15.5 | 0.969 | 0.29423 | -0.049 | 3.292
16 | 0.995 | 0.30164 | -0.05 | 3.3
16.5 | 1.022 | 0.29975 | -0.051 | 3.41
17 | 1.051 | 0.3234 | -0.055 | 3.251
17.5 | 1.078 | 0.33245 | -0.056 | 3.242
18 | 1.104 | 0.33523 | -0.057 | 3.294
18.5 | 1.131 | 0.34018 | -0.058 | 3.326
19 | 1.161 | 0.37609 | -0.061 | 3.086
19.5 | 1.187 | 0.37112 | -0.061 | 3.198
20 | 1.213 | 0.3798 | -0.062 | 3.193

## 16. Re 100k Mach 0.50 (2)
BIGFOIL.COM POLAR EXPORT
NACA67-316 a=0.5
NACA67-316 a=0.5 |  |  |  | Cl Max: | 0.9651 | at alpha= | 10 | deg
XFOIL ncrit=9 |  |  |  | L/D Max: | 24.4288 | at alpha= | 7 | deg
Re: | 100000 |  |  | Cd Min: | 0.15487 | at alpha= | 15 | deg
Mach: | 0.5 |  |  | Cl=0 at alpha= | 0.053664 | deg
|  |  |  | @ Cl=0.1, Cd= | 0.051643
|  |  |  | @ Cl=0.4, Cd= | 0.054546
|  |  |  | @ Cl=0.6, Cd= | 0.15487
alpha (deg) | Cl | Cd | Cm | Cl/Cd
-9.5 | -0.5097 | 0.13109 | -0.0279 | -3.8882
-9 | -0.5558 | 0.12577 | -0.0291 | -4.4192
-8.5 | -0.5221 | 0.11868 | -0.0238 | -4.3992
-8 | -0.5482 | 0.11176 | -0.0227 | -4.9052
-7.5 | -0.5843 | 0.10463 | -0.0213 | -5.5844
-7 | -0.7022 | 0.08368 | -0.0297 | -8.3915
-6.5 | -0.7415 | 0.07781 | -0.0206 | -9.5296
-6 | -0.7923 | 0.07135 | -0.0098 | -11.1044
-5.5 | -0.8376 | 0.06454 | 0.0021 | -12.978
-5 | -0.8449 | 0.05825 | 0.0107 | -14.5047
-4.5 | -0.8451 | 0.05249 | 0.0195 | -16.1002
-4 | -0.8323 | 0.04751 | 0.0276 | -17.5184
-3.5 | -0.8022 | 0.04311 | 0.0336 | -18.6082
-3 | -0.7595 | 0.03935 | 0.0373 | -19.3011
-2.5 | -0.7024 | 0.03719 | 0.0393 | -18.8868
-2 | -0.6255 | 0.03626 | 0.0374 | -17.2504
-1.5 | -0.5503 | 0.03635 | 0.0355 | -15.1389
-1 | -0.1335 | 0.04949 | -0.0179 | -2.6975
-0.5 | -0.1058 | 0.05 | -0.0141 | -2.116
0 | -0.0104 | 0.05109 | -0.0243 | -0.20356
1 | 0.1834 | 0.05206 | -0.0405 | 3.5229
1.5 | 0.2535 | 0.05297 | -0.0432 | 4.7857
2 | 0.2842 | 0.05326 | -0.0392 | 5.3361
2.5 | 0.3345 | 0.05389 | -0.0384 | 6.2071
3 | 0.3958 | 0.0545 | -0.039 | 7.2624
3.5 | 0.4257 | 0.05483 | -0.0346 | 7.764
4 | 0.4931 | 0.05486 | -0.0353 | 8.9883
4.5 | 0.5314 | 0.05485 | -0.0315 | 9.6882
5 | 0.5832 | 0.05431 | -0.0289 | 10.7384
5.5 | 0.6488 | 0.05253 | -0.0266 | 12.351
6 | 0.7349 | 0.04833 | -0.0241 | 15.2059
6.5 | 0.8255 | 0.04103 | -0.0176 | 20.1194
7 | 0.8853 | 0.03624 | -0.0075 | 24.4288
7.5 | 0.8552 | 0.03941 | 0.0063 | 21.7001
8 | 0.8496 | 0.0425 | 0.0158 | 19.9906
8.5 | 0.8825 | 0.04436 | 0.022 | 19.894
9 | 0.9323 | 0.04669 | 0.0263 | 19.9679
9.5 | 0.9637 | 0.05036 | 0.0317 | 19.1362
10 | 0.9651 | 0.05499 | 0.039 | 17.5505
10.5 | 0.9344 | 0.06029 | 0.0476 | 15.4984
11 | 0.895 | 0.06616 | 0.0552 | 13.5278
11.5 | 0.8498 | 0.07284 | 0.0612 | 11.6667
12 | 0.7974 | 0.08087 | 0.065 | 9.8603
12.5 | 0.7321 | 0.09175 | 0.065 | 7.9793
13 | 0.6648 | 0.10664 | 0.0597 | 6.2341
13.5 | 0.6211 | 0.12199 | 0.0533 | 5.0914
14 | 0.6014 | 0.13415 | 0.0487 | 4.483
14.5 | 0.5947 | 0.14488 | 0.0445 | 4.1048
15 | 0.5961 | 0.15487 | 0.0405 | 3.849

## 17. Re 250k Mach 0.00 (1)
BIGFOIL.COM POLAR EXPORT
NACA67-316 a=0.5
NACA67-316 a=0.5 |  |  |  | Cl Max: | 1.325 | at alpha= | 10.5 | deg
JavaFoil+Calcfoil stall+Eppler ext transition |  |  |  | L/D Max: | 72.322 | at alpha= | 5 | deg
Re: | 250000 |  |  | Cd Min: | 0.00956 | at alpha= | -0.5 | deg
Mach: | 0 |  |  | Cl=0 at alpha= | -2.0082 | deg
|  |  |  | @ Cl=0.1, Cd= | 0.0096175
|  |  |  | @ Cl=0.4, Cd= | 0.010187
|  |  |  | @ Cl=0.6, Cd= | 0.010723
alpha (deg) | Cl | Cd | Cm | Cl/Cd
-20 | -0.756 | 0.22698 | 0.002 | -3.33
-19.5 | -0.778 | 0.21469 | 0.002 | -3.623
-19 | -0.799 | 0.20765 | 0.001 | -3.848
-18.5 | -0.819 | 0.19612 | 0.001 | -4.176
-18 | -0.838 | 0.17989 | 0 | -4.656
-17.5 | -0.853 | 0.17396 | 0 | -4.903
-17 | -0.861 | 0.16247 | -0.001 | -5.298
-16.5 | -0.867 | 0.15335 | -0.001 | -5.654
-16 | -0.871 | 0.1426 | -0.002 | -6.109
-15.5 | -0.873 | 0.13658 | -0.002 | -6.391
-15 | -0.872 | 0.12857 | -0.003 | -6.784
-14.5 | -0.869 | 0.12105 | -0.003 | -7.178
-14 | -0.863 | 0.11396 | -0.003 | -7.57
-13.5 | -0.853 | 0.10753 | -0.004 | -7.936
-13 | -0.841 | 0.10042 | -0.004 | -8.378
-12.5 | -0.826 | 0.09402 | -0.005 | -8.79
-12 | -0.808 | 0.08799 | -0.006 | -9.184
-11.5 | -0.787 | 0.08238 | -0.006 | -9.554
-11 | -0.763 | 0.07776 | -0.007 | -9.809
-10.5 | -0.736 | 0.07324 | -0.007 | -10.048
-10 | -0.706 | 0.06914 | -0.008 | -10.214
-9.5 | -0.674 | 0.06467 | -0.009 | -10.418
-9 | -0.637 | 0.0606 | -0.009 | -10.52
-8.5 | -0.6 | 0.05673 | -0.01 | -10.571
-8 | -0.56 | 0.05303 | -0.011 | -10.564
-7.5 | -0.519 | 0.0495 | -0.012 | -10.494
-7 | -0.477 | 0.04663 | -0.013 | -10.222
-6.5 | -0.526 | 0.01559 | -0.026 | -33.72
-6 | -0.471 | 0.01516 | -0.027 | -31.059
-5.5 | -0.415 | 0.01468 | -0.028 | -28.228
-5 | -0.357 | 0.01427 | -0.03 | -25.021
-4.5 | -0.299 | 0.01389 | -0.031 | -21.516
-4 | -0.24 | 0.01353 | -0.032 | -17.737
-3.5 | -0.18 | 0.0132 | -0.033 | -13.66
-3 | -0.12 | 0.01288 | -0.035 | -9.327
-2.5 | -0.06 | 0.01261 | -0.036 | -4.726
-2 | 0.001 | 0.00973 | -0.036 | 0.126
-1.5 | 0.061 | 0.00965 | -0.037 | 6.31
-1 | 0.121 | 0.0096 | -0.039 | 12.607
-0.5 | 0.181 | 0.00956 | -0.04 | 18.96
0 | 0.239 | 0.00995 | -0.041 | 24.047
0.5 | 0.299 | 0.01002 | -0.043 | 29.813
1 | 0.358 | 0.01011 | -0.044 | 35.437
1.5 | 0.418 | 0.01022 | -0.045 | 40.854
2 | 0.477 | 0.01035 | -0.046 | 46.125
2.5 | 0.535 | 0.01051 | -0.048 | 50.88
3 | 0.593 | 0.0107 | -0.049 | 55.423
3.5 | 0.651 | 0.01089 | -0.05 | 59.781
4 | 0.71 | 0.01105 | -0.052 | 64.278
4.5 | 0.77 | 0.01125 | -0.053 | 68.492
5 | 0.83 | 0.01148 | -0.055 | 72.322
5.5 | 0.891 | 0.01819 | -0.057 | 48.979
6 | 0.945 | 0.019 | -0.058 | 49.733
6.5 | 0.997 | 0.01971 | -0.059 | 50.587
7 | 1.047 | 0.02045 | -0.06 | 51.214
7.5 | 1.096 | 0.02128 | -0.062 | 51.494
8 | 1.141 | 0.02215 | -0.063 | 51.527
8.5 | 1.185 | 0.0234 | -0.064 | 50.628
9 | 1.225 | 0.02444 | -0.065 | 50.114
9.5 | 1.262 | 0.02545 | -0.067 | 49.583
10 | 1.296 | 0.0266 | -0.068 | 48.711
10.5 | 1.325 | 0.02788 | -0.069 | 47.53
11 | 1.128 | 0.07409 | -0.037 | 15.228
11.5 | 1.144 | 0.07927 | -0.038 | 14.432
12 | 1.154 | 0.08482 | -0.036 | 13.607
12.5 | 1.162 | 0.09088 | -0.036 | 12.783
13 | 1.166 | 0.09614 | -0.035 | 12.123
13.5 | 1.165 | 0.10307 | -0.034 | 11.3
14 | 1.16 | 0.10877 | -0.03 | 10.662
14.5 | 1.153 | 0.11611 | -0.03 | 9.93
15 | 1.143 | 0.12372 | -0.031 | 9.239
15.5 | 1.13 | 0.13077 | -0.031 | 8.639

## 18. Re 250k Mach 0.00 (2)
BIGFOIL.COM POLAR EXPORT
NACA67-316 a=0.5
NACA67-316 a=0.5 |  |  |  | Cl Max: | 1.087 | at alpha= | 15.5 | deg
XFOIL ncrit=9 |  |  |  | L/D Max: | 48.6374 | at alpha= | 7 | deg
Re: | 250000 |  |  | Cd Min: | 0.20601 | at alpha= | 20 | deg
Mach: | 0 |  |  | Cl=0 at alpha= | -1.4002 | deg
|  |  |  | @ Cl=0.1, Cd= | 0.030139
|  |  |  | @ Cl=0.4, Cd= | 0.0307
|  |  |  | @ Cl=0.6, Cd= | 0.028765
alpha (deg) | Cl | Cd | Cm | Cl/Cd
-9 | -0.705 | 0.04715 | -0.0559 | -14.9523
-8.5 | -0.6828 | 0.04163 | -0.052 | -16.4016
-6.5 | -0.6139 | 0.03184 | -0.0262 | -19.2808
-6 | -0.5599 | 0.03044 | -0.0265 | -18.3936
-5.5 | -0.4921 | 0.02944 | -0.0292 | -16.7154
-5 | -0.4684 | 0.02824 | -0.024 | -16.5864
-4.5 | -0.4196 | 0.02759 | -0.0232 | -15.2084
-4 | -0.3565 | 0.02659 | -0.0251 | -13.4073
-3.5 | -0.3552 | 0.02612 | -0.0154 | -13.5988
-3 | -0.3014 | 0.02509 | -0.0154 | -12.0128
-2 | -0.3054 | 0.02299 | 0.0086 | -13.284
-1 | 0.2038 | 0.03197 | -0.0622 | 6.3747
-0.5 | 0.4248 | 0.03054 | -0.0966 | 13.9096
0 | 0.5239 | 0.02934 | -0.1071 | 17.8562
0.5 | 0.5977 | 0.02873 | -0.112 | 20.804
2 | 0.6515 | 0.02954 | -0.0931 | 22.0548
2.5 | 0.768 | 0.02757 | -0.1051 | 27.8564
3 | 0.7538 | 0.02777 | -0.0918 | 27.1444
4 | 0.5955 | 0.02792 | -0.0379 | 21.3288
4.5 | 0.7278 | 0.02377 | -0.0498 | 30.6184
5 | 0.79 | 0.02073 | -0.0489 | 38.109
5.5 | 0.7381 | 0.02099 | -0.0287 | 35.1644
6 | 0.7761 | 0.0194 | -0.0243 | 40.0052
6.5 | 0.8338 | 0.01798 | -0.0239 | 46.3737
7 | 0.8638 | 0.01776 | -0.0188 | 48.6374
7.5 | 0.8311 | 0.0193 | -0.0039 | 43.0622
8 | 0.8038 | 0.02135 | 0.0087 | 37.6487
8.5 | 0.7973 | 0.02418 | 0.0159 | 32.9735
9 | 0.8016 | 0.0265 | 0.0218 | 30.2491
9.5 | 0.8347 | 0.02848 | 0.0225 | 29.3083
10 | 0.8664 | 0.03045 | 0.0236 | 28.4532
10.5 | 0.8961 | 0.03248 | 0.025 | 27.5893
11 | 0.9351 | 0.03435 | 0.0248 | 27.2227
11.5 | 0.976 | 0.03645 | 0.0246 | 26.7764
12 | 0.9859 | 0.03776 | 0.0303 | 26.1096
12.5 | 0.994 | 0.03888 | 0.037 | 25.5658
13 | 0.9938 | 0.03985 | 0.0446 | 24.9385
13.5 | 1.0275 | 0.04204 | 0.0466 | 24.441
14 | 1.0418 | 0.04475 | 0.0501 | 23.2804
14.5 | 1.0599 | 0.04808 | 0.0524 | 22.0445
15 | 1.0738 | 0.05187 | 0.0546 | 20.7018
15.5 | 1.087 | 0.05727 | 0.056 | 18.9803
16 | 1.0647 | 0.0634 | 0.0592 | 16.7934
16.5 | 1.0272 | 0.07139 | 0.0611 | 14.3886
17 | 0.9915 | 0.08102 | 0.0606 | 12.2377
17.5 | 0.9434 | 0.09357 | 0.0572 | 10.0823
18 | 0.8889 | 0.10927 | 0.0501 | 8.1349
18.5 | 0.8355 | 0.12766 | 0.0401 | 6.5447
19 | 0.6627 | 0.1947 | 0.0072 | 3.4037
19.5 | 0.682 | 0.19967 | 0.0051 | 3.4156
20 | 0.7022 | 0.20601 | 0.0039 | 3.4086

## 19. Re 250k Mach 0.10 (1)
BIGFOIL.COM POLAR EXPORT
NACA67-316 a=0.5
NACA67-316 a=0.5 |  |  |  | Cl Max: | 1.325 | at alpha= | 10.5 | deg
JavaFoil+Calcfoil stall+Eppler ext transition |  |  |  | L/D Max: | 72.294 | at alpha= | 5 | deg
Re: | 250000 |  |  | Cd Min: | 0.00959 | at alpha= | -0.5 | deg
Mach: | 0.1 |  |  | Cl=0 at alpha= | -2.0082 | deg
|  |  |  | @ Cl=0.1, Cd= | 0.009658
|  |  |  | @ Cl=0.4, Cd= | 0.010207
|  |  |  | @ Cl=0.6, Cd= | 0.010735
alpha (deg) | Cl | Cd | Cm | Cl/Cd
-20 | -0.704 | 0.24209 | 0.002 | -2.909
-19.5 | -0.73 | 0.22109 | 0.002 | -3.3
-19 | -0.754 | 0.21082 | 0.001 | -3.579
-18.5 | -0.778 | 0.20016 | 0.001 | -3.888
-18 | -0.801 | 0.18924 | 0 | -4.23
-17.5 | -0.82 | 0.17844 | 0 | -4.594
-17 | -0.831 | 0.1661 | -0.001 | -5.003
-16.5 | -0.84 | 0.15645 | -0.001 | -5.371
-16 | -0.848 | 0.14861 | -0.002 | -5.705
-15.5 | -0.852 | 0.13872 | -0.002 | -6.144
-15 | -0.855 | 0.12952 | -0.003 | -6.598
-14.5 | -0.854 | 0.12176 | -0.003 | -7.014
-14 | -0.85 | 0.1146 | -0.003 | -7.419
-13.5 | -0.844 | 0.10744 | -0.004 | -7.852
-13 | -0.834 | 0.10136 | -0.005 | -8.226
-12.5 | -0.82 | 0.09496 | -0.005 | -8.639
-12 | -0.804 | 0.08894 | -0.006 | -9.038
-11.5 | -0.784 | 0.08323 | -0.006 | -9.422
-11 | -0.761 | 0.07865 | -0.007 | -9.677
-10.5 | -0.735 | 0.07396 | -0.007 | -9.941
-10 | -0.706 | 0.06936 | -0.008 | -10.181
-9.5 | -0.674 | 0.06473 | -0.009 | -10.417
-9 | -0.639 | 0.06108 | -0.009 | -10.455
-8.5 | -0.601 | 0.0571 | -0.01 | -10.528
-8 | -0.562 | 0.0533 | -0.011 | -10.539
-7.5 | -0.521 | 0.04971 | -0.012 | -10.482
-7 | -0.479 | 0.04636 | -0.013 | -10.337
-6.5 | -0.528 | 0.01563 | -0.026 | -33.755
-6 | -0.473 | 0.01521 | -0.027 | -31.079
-5.5 | -0.416 | 0.01476 | -0.028 | -28.207
-5 | -0.359 | 0.01433 | -0.03 | -25.038
-4.5 | -0.3 | 0.01395 | -0.031 | -21.525
-4 | -0.241 | 0.01357 | -0.032 | -17.759
-3.5 | -0.181 | 0.01323 | -0.034 | -13.687
-3 | -0.121 | 0.01292 | -0.035 | -9.344
-2.5 | -0.06 | 0.01265 | -0.036 | -4.734
-2 | 0.001 | 0.00976 | -0.036 | 0.126
-1.5 | 0.061 | 0.00969 | -0.038 | 6.308
-1 | 0.122 | 0.00964 | -0.039 | 12.616
-0.5 | 0.182 | 0.00959 | -0.04 | 18.971
0 | 0.24 | 0.00998 | -0.041 | 24.092
0.5 | 0.3 | 0.01005 | -0.043 | 29.861
1 | 0.36 | 0.01014 | -0.044 | 35.505
1.5 | 0.42 | 0.01024 | -0.045 | 40.981
2 | 0.48 | 0.01039 | -0.047 | 46.164
2.5 | 0.537 | 0.01055 | -0.048 | 50.916
3 | 0.596 | 0.01072 | -0.049 | 55.58
3.5 | 0.654 | 0.01094 | -0.051 | 59.785
4 | 0.714 | 0.01109 | -0.052 | 64.361
4.5 | 0.774 | 0.01128 | -0.054 | 68.632
5 | 0.834 | 0.01154 | -0.055 | 72.294
5.5 | 0.895 | 0.0183 | -0.057 | 48.914
6 | 0.949 | 0.01912 | -0.058 | 49.635
6.5 | 1.001 | 0.01984 | -0.059 | 50.457
7 | 1.052 | 0.02062 | -0.061 | 50.995
7.5 | 1.1 | 0.02144 | -0.062 | 51.289
8 | 1.145 | 0.02234 | -0.063 | 51.281
8.5 | 1.188 | 0.02357 | -0.064 | 50.408
9 | 1.228 | 0.02463 | -0.066 | 49.859
9.5 | 1.264 | 0.02574 | -0.067 | 49.127
10 | 1.297 | 0.02687 | -0.068 | 48.281
10.5 | 1.325 | 0.02813 | -0.069 | 47.106
11 | 1.13 | 0.07386 | -0.039 | 15.301
11.5 | 1.14 | 0.08014 | -0.037 | 14.23
12 | 1.149 | 0.08525 | -0.036 | 13.481
12.5 | 1.154 | 0.09158 | -0.034 | 12.597
13 | 1.154 | 0.09771 | -0.032 | 11.813
13.5 | 1.151 | 0.10399 | -0.031 | 11.072
14 | 1.145 | 0.11088 | -0.032 | 10.331
14.5 | 1.135 | 0.11685 | -0.031 | 9.712
15 | 1.121 | 0.12385 | -0.03 | 9.052
15.5 | 1.104 | 0.13271 | -0.03 | 8.319

## 20. Re 250k Mach 0.10 (2)
BIGFOIL.COM POLAR EXPORT
NACA67-316 a=0.5
NACA67-316 a=0.5 |  |  |  | Cl Max: | 1.0697 | at alpha= | 15.5 | deg
XFOIL ncrit=9 |  |  |  | L/D Max: | 47.8452 | at alpha= | 7 | deg
Re: | 250000 |  |  | Cd Min: | 0.20717 | at alpha= | 20 | deg
Mach: | 0.1 |  |  | Cl=0 at alpha= | -1.2129 | deg
|  |  |  | @ Cl=0.1, Cd= | 0.030519
|  |  |  | @ Cl=0.4, Cd= | 0.030819
|  |  |  | @ Cl=0.6, Cd= | 0.028814
alpha (deg) | Cl | Cd | Cm | Cl/Cd
-14 | -0.2612 | 0.11421 | -0.1188 | -2.287
-13.5 | -0.2306 | 0.10963 | -0.1196 | -2.1034
-13 | -0.2161 | 0.10266 | -0.1241 | -2.105
-12.5 | -0.2838 | 0.08488 | -0.1405 | -3.3435
-11.5 | -0.3387 | 0.06614 | -0.145 | -5.121
-11 | -0.3803 | 0.0625 | -0.1378 | -6.0848
-10.5 | -0.4037 | 0.05876 | -0.1319 | -6.8703
-10 | -0.5012 | 0.06 | -0.1081 | -8.3533
-9 | -0.6952 | 0.04801 | -0.0589 | -14.4803
-8.5 | -0.6764 | 0.0424 | -0.0545 | -15.9528
-6.5 | -0.6192 | 0.03222 | -0.0263 | -19.2179
-6 | -0.5615 | 0.03069 | -0.0273 | -18.2959
-5.5 | -0.491 | 0.02957 | -0.0304 | -16.6047
-5 | -0.4711 | 0.02842 | -0.0243 | -16.5764
-4.5 | -0.4187 | 0.0277 | -0.0241 | -15.1155
-4 | -0.3541 | 0.0267 | -0.0263 | -13.2622
-3.5 | -0.3544 | 0.02623 | -0.0161 | -13.5112
-2.5 | -0.3168 | 0.02348 | -0.0033 | -13.4923
-2 | -0.3273 | 0.02271 | 0.0114 | -14.4122
-1.5 | -0.2731 | 0.02458 | 0.0143 | -11.1107
-1 | 0.2025 | 0.03215 | -0.062 | 6.2986
-0.5 | 0.4251 | 0.03065 | -0.0966 | 13.8695
0 | 0.5278 | 0.02941 | -0.1078 | 17.9463
0.5 | 0.6041 | 0.02878 | -0.1131 | 20.9903
2.5 | 0.7799 | 0.02742 | -0.1069 | 28.4427
3 | 0.5574 | 0.02967 | -0.0514 | 18.7867
4.5 | 0.7085 | 0.02443 | -0.0459 | 29.0012
5 | 0.799 | 0.02058 | -0.0498 | 38.8241
5.5 | 0.7412 | 0.02101 | -0.0285 | 35.2784
6 | 0.7625 | 0.01991 | -0.0213 | 38.2973
6.5 | 0.829 | 0.01818 | -0.0221 | 45.5996
7 | 0.8593 | 0.01796 | -0.0169 | 47.8452
7.5 | 0.8258 | 0.01959 | -0.002 | 42.1542
8 | 0.7993 | 0.02171 | 0.0103 | 36.8171
8.5 | 0.7936 | 0.02457 | 0.0174 | 32.2996
9.5 | 0.833 | 0.02883 | 0.0238 | 28.8935
10 | 0.8647 | 0.03083 | 0.0249 | 28.0474
10.5 | 0.8948 | 0.03287 | 0.0264 | 27.2224
11 | 0.9332 | 0.03485 | 0.0263 | 26.7776
11.5 | 0.9749 | 0.03693 | 0.0261 | 26.3986
12 | 0.9961 | 0.03854 | 0.0303 | 25.8459
12.5 | 0.9971 | 0.03955 | 0.038 | 25.2111
13 | 0.9957 | 0.04056 | 0.0457 | 24.5488
13.5 | 1.0243 | 0.04287 | 0.0485 | 23.8932
14 | 1.0385 | 0.04587 | 0.0519 | 22.6401
14.5 | 1.053 | 0.0495 | 0.0544 | 21.2727
15 | 1.0624 | 0.05366 | 0.0568 | 19.7987
15.5 | 1.0697 | 0.0595 | 0.0584 | 17.9782
16 | 1.0436 | 0.06623 | 0.0611 | 15.7572
16.5 | 1.0016 | 0.075 | 0.0621 | 13.3547
17 | 0.9635 | 0.0854 | 0.0606 | 11.2822
17.5 | 0.915 | 0.09878 | 0.0559 | 9.263
18 | 0.8619 | 0.11526 | 0.0476 | 7.4779
18.5 | 0.6776 | 0.18292 | 0.0167 | 3.7044
19 | 0.6624 | 0.19566 | 0.007 | 3.3855
19.5 | 0.6818 | 0.20073 | 0.0049 | 3.3966
20 | 0.7022 | 0.20717 | 0.0036 | 3.3895

## 21. Re 250k Mach 0.25 (1)
BIGFOIL.COM POLAR EXPORT
NACA67-316 a=0.5
NACA67-316 a=0.5 |  |  |  | Cl Max: | 1.297 | at alpha= | 10 | deg
JavaFoil+Calcfoil stall+Eppler ext transition |  |  |  | L/D Max: | 72.152 | at alpha= | 5 | deg
Re: | 250000 |  |  | Cd Min: | 0.0098 | at alpha= | -0.5 | deg
Mach: | 0.25 |  |  | Cl=0 at alpha= | -2.0081 | deg
|  |  |  | @ Cl=0.1, Cd= | 0.0098702
|  |  |  | @ Cl=0.4, Cd= | 0.010364
|  |  |  | @ Cl=0.6, Cd= | 0.010901
alpha (deg) | Cl | Cd | Cm | Cl/Cd
-17.5 | -0.517 | 0.24066 | 0 | -2.146
-17 | -0.561 | 0.21896 | -0.001 | -2.563
-16.5 | -0.602 | 0.20731 | -0.001 | -2.905
-16 | -0.639 | 0.17955 | -0.002 | -3.561
-15.5 | -0.673 | 0.16082 | -0.002 | -4.182
-15 | -0.701 | 0.15355 | -0.003 | -4.566
-14.5 | -0.725 | 0.13974 | -0.003 | -5.186
-14 | -0.743 | 0.12888 | -0.003 | -5.767
-13.5 | -0.757 | 0.12064 | -0.004 | -6.273
-13 | -0.765 | 0.11095 | -0.004 | -6.893
-12.5 | -0.768 | 0.10269 | -0.005 | -7.474
-12 | -0.765 | 0.09447 | -0.006 | -8.093
-11.5 | -0.757 | 0.08879 | -0.006 | -8.521
-11 | -0.743 | 0.08264 | -0.007 | -8.993
-10.5 | -0.725 | 0.07641 | -0.007 | -9.489
-10 | -0.702 | 0.07178 | -0.008 | -9.784
-9.5 | -0.675 | 0.06693 | -0.008 | -10.085
-9 | -0.642 | 0.06289 | -0.009 | -10.213
-8.5 | -0.607 | 0.05851 | -0.01 | -10.372
-8 | -0.569 | 0.0547 | -0.011 | -10.408
-7.5 | -0.529 | 0.05088 | -0.012 | -10.405
-7 | -0.487 | 0.04754 | -0.013 | -10.253
-6.5 | -0.445 | 0.04381 | -0.015 | -10.153
-6 | -0.483 | 0.01557 | -0.028 | -31.026
-5.5 | -0.426 | 0.0151 | -0.029 | -28.207
-5 | -0.367 | 0.01468 | -0.031 | -25.024
-4.5 | -0.308 | 0.01424 | -0.032 | -21.611
-4 | -0.247 | 0.01383 | -0.033 | -17.879
-3.5 | -0.186 | 0.01347 | -0.034 | -13.799
-3 | -0.124 | 0.01315 | -0.036 | -9.422
-2.5 | -0.061 | 0.01287 | -0.037 | -4.775
-2 | 0.001 | 0.00994 | -0.037 | 0.127
-1.5 | 0.063 | 0.0099 | -0.038 | 6.327
-1 | 0.125 | 0.00985 | -0.04 | 12.649
-0.5 | 0.187 | 0.0098 | -0.041 | 19.029
0 | 0.247 | 0.01012 | -0.042 | 24.395
0.5 | 0.308 | 0.0102 | -0.044 | 30.229
1 | 0.37 | 0.01031 | -0.045 | 35.885
1.5 | 0.431 | 0.01042 | -0.047 | 41.366
2 | 0.493 | 0.01058 | -0.048 | 46.564
2.5 | 0.551 | 0.01074 | -0.049 | 51.346
3 | 0.612 | 0.01094 | -0.051 | 55.909
3.5 | 0.672 | 0.01114 | -0.052 | 60.332
4 | 0.733 | 0.01134 | -0.053 | 64.665
4.5 | 0.796 | 0.01155 | -0.055 | 68.901
5 | 0.856 | 0.01187 | -0.057 | 72.152
5.5 | 0.917 | 0.01895 | -0.058 | 48.397
6 | 0.972 | 0.01981 | -0.06 | 49.054
6.5 | 1.024 | 0.0206 | -0.061 | 49.723
7 | 1.074 | 0.02148 | -0.062 | 50.024
7.5 | 1.122 | 0.0224 | -0.064 | 50.065
8 | 1.165 | 0.02366 | -0.065 | 49.248
8.5 | 1.205 | 0.02481 | -0.066 | 48.596
9 | 1.241 | 0.02607 | -0.067 | 47.611
9.5 | 1.272 | 0.02726 | -0.069 | 46.667
10 | 1.297 | 0.02849 | -0.07 | 45.543
10.5 | 1.103 | 0.07229 | -0.038 | 15.256
11 | 1.109 | 0.07858 | -0.035 | 14.118
11.5 | 1.11 | 0.08483 | -0.034 | 13.088
12 | 1.104 | 0.09062 | -0.031 | 12.184
12.5 | 1.092 | 0.09662 | -0.029 | 11.298
13 | 1.073 | 0.10365 | -0.029 | 10.351
13.5 | 1.047 | 0.11304 | -0.029 | 9.264
14 | 1.014 | 0.12237 | -0.029 | 8.29
14.5 | 0.975 | 0.13243 | -0.029 | 7.363
15 | 0.93 | 0.1432 | -0.029 | 6.491

## 22. Re 250k Mach 0.25 (2)
BIGFOIL.COM POLAR EXPORT
NACA67-316 a=0.5
NACA67-316 a=0.5 |  |  |  | Cl Max: | 1.0087 | at alpha= | 12.5 | deg
XFOIL ncrit=9 |  |  |  | L/D Max: | 43.9286 | at alpha= | 6.5 | deg
Re: | 250000 |  |  | Cd Min: | 0.21302 | at alpha= | 20 | deg
Mach: | 0.25 |  |  | Cl=0 at alpha= | -1.1865 | deg
|  |  |  | @ Cl=0.1, Cd= | 0.031679
|  |  |  | @ Cl=0.4, Cd= | 0.032196
|  |  |  | @ Cl=0.6, Cd= | 0.028164
alpha (deg) | Cl | Cd | Cm | Cl/Cd
-13 | -0.1904 | 0.10661 | -0.1273 | -1.7859
-12.5 | -0.2432 | 0.09253 | -0.1405 | -2.6283
-12 | -0.2203 | 0.08751 | -0.1379 | -2.5174
-11.5 | -0.2052 | 0.08248 | -0.1393 | -2.4879
-11 | -0.2473 | 0.07185 | -0.1446 | -3.4419
-10.5 | -0.3102 | 0.06375 | -0.1437 | -4.8659
-9.5 | -0.5182 | 0.05336 | -0.1066 | -9.7114
-8.5 | -0.6358 | 0.04632 | -0.0685 | -13.7263
-8 | -0.6896 | 0.04515 | -0.0492 | -15.2735
-7.5 | -0.673 | 0.04032 | -0.0431 | -16.6915
-7 | -0.6699 | 0.03765 | -0.0335 | -17.7928
-6.5 | -0.6373 | 0.03492 | -0.0291 | -18.2503
-6 | -0.5664 | 0.03214 | -0.0322 | -17.6229
-5 | -0.4794 | 0.02945 | -0.0274 | -16.2784
-4.5 | -0.4114 | 0.02838 | -0.0296 | -14.4961
-3.5 | -0.3464 | 0.02683 | -0.0208 | -12.9109
-3 | -0.3297 | 0.02644 | -0.0135 | -12.4697
-2.5 | -0.2963 | 0.0248 | -0.0094 | -11.9476
-2 | -0.3311 | 0.02282 | 0.0093 | -14.5092
-1.5 | -0.2702 | 0.02473 | 0.012 | -10.926
-1 | 0.1608 | 0.03282 | -0.0552 | 4.8995
0 | 0.3049 | 0.03294 | -0.0632 | 9.2562
0.5 | 0.3648 | 0.03249 | -0.0645 | 11.2281
2.5 | 0.4583 | 0.03171 | -0.0421 | 14.4529
3 | 0.5057 | 0.03102 | -0.0404 | 16.3024
4 | 0.5755 | 0.02905 | -0.0316 | 19.8107
4.5 | 0.6236 | 0.02731 | -0.0287 | 22.8341
5 | 0.748 | 0.02232 | -0.037 | 33.5125
5.5 | 0.7277 | 0.02193 | -0.0222 | 33.1829
6 | 0.7523 | 0.02061 | -0.0148 | 36.5017
6.5 | 0.8241 | 0.01876 | -0.0157 | 43.9286
7 | 0.8361 | 0.01914 | -0.0073 | 43.6834
7.5 | 0.8012 | 0.02111 | 0.0074 | 37.9536
8 | 0.7782 | 0.02359 | 0.0186 | 32.9886
8.5 | 0.7765 | 0.02658 | 0.025 | 29.2137
9 | 0.7884 | 0.02863 | 0.0302 | 27.5375
9.5 | 0.8218 | 0.03086 | 0.0311 | 26.6299
10 | 0.8552 | 0.03297 | 0.0323 | 25.9387
10.5 | 0.8876 | 0.0351 | 0.0338 | 25.2877
11 | 0.9271 | 0.03735 | 0.0345 | 24.822
11.5 | 0.9692 | 0.03957 | 0.0345 | 24.4933
12 | 1.0053 | 0.042 | 0.0365 | 23.9357
12.5 | 1.0087 | 0.04368 | 0.0437 | 23.0929
13 | 1.007 | 0.04533 | 0.0513 | 22.2149
13.5 | 1.0003 | 0.04854 | 0.0581 | 20.6077
14 | 0.9948 | 0.0534 | 0.0623 | 18.6292
14.5 | 0.9808 | 0.05953 | 0.0654 | 16.4757
15 | 0.9547 | 0.06743 | 0.0671 | 14.1584
15.5 | 0.9217 | 0.07672 | 0.0668 | 12.0138
16 | 0.8689 | 0.09017 | 0.0629 | 9.6362
16.5 | 0.804 | 0.10841 | 0.0537 | 7.4163
17 | 0.7268 | 0.13465 | 0.0383 | 5.3977
18 | 0.6602 | 0.18092 | 0.0179 | 3.6491
18.5 | 0.6743 | 0.18915 | 0.0156 | 3.5649
19 | 0.6623 | 0.20066 | 0.0061 | 3.3006
19.5 | 0.681 | 0.20632 | 0.0035 | 3.3007
20 | 0.7051 | 0.21302 | 0.0024 | 3.31

## 23. Re 250k Mach 0.50 (1)
BIGFOIL.COM POLAR EXPORT
NACA67-316 a=0.5
NACA67-316 a=0.5 |  |  |  | Cl Max: | 1.213 | at alpha= | 20 | deg
JavaFoil+Calcfoil stall+Eppler ext transition |  |  |  | L/D Max: | 68.279 | at alpha= | 4.5 | deg
Re: | 250000 |  |  | Cd Min: | 0.01057 | at alpha= | -1 | deg
Mach: | 0.5 |  |  | Cl=0 at alpha= | -2.0072 | deg
|  |  |  | @ Cl=0.1, Cd= | 0.010581
|  |  |  | @ Cl=0.4, Cd= | 0.011012
|  |  |  | @ Cl=0.6, Cd= | 0.011605
alpha (deg) | Cl | Cd | Cm | Cl/Cd
-20 | -1.001 | 0.27161 | 0.003 | -3.685
-19.5 | -0.974 | 0.26404 | 0.002 | -3.688
-19 | -0.947 | 0.26404 | 0.002 | -3.586
-18.5 | -0.92 | 0.26067 | 0.001 | -3.529
-18 | -0.893 | 0.24874 | 0 | -3.588
-17.5 | -0.863 | 0.23524 | 0 | -3.67
-17 | -0.836 | 0.22536 | -0.001 | -3.709
-16.5 | -0.809 | 0.21829 | -0.002 | -3.705
-16 | -0.781 | 0.21531 | -0.002 | -3.629
-15.5 | -0.754 | 0.20986 | -0.003 | -3.593
-15 | -0.725 | 0.20519 | -0.004 | -3.536
-14.5 | -0.697 | 0.1968 | -0.004 | -3.543
-14 | -0.67 | 0.1959 | -0.005 | -3.419
-13.5 | -0.642 | 0.19216 | -0.005 | -3.342
-13 | -0.615 | 0.18702 | -0.006 | -3.287
-12.5 | -0.587 | 0.18354 | -0.007 | -3.199
-12 | -0.559 | 0.16331 | -0.007 | -3.42
-11.5 | -0.531 | 0.15532 | -0.007 | -3.416
-11 | -0.503 | 0.14995 | -0.008 | -3.354
-10.5 | -0.475 | 0.14668 | -0.009 | -3.239
-10 | -0.447 | 0.13907 | -0.009 | -3.217
-9.5 | -0.419 | 0.12241 | -0.009 | -3.421
-9 | -0.391 | 0.11533 | -0.009 | -3.39
-8.5 | -0.363 | 0.11025 | -0.01 | -3.294
-8 | -0.499 | 0.07074 | -0.01 | -7.055
-7.5 | -0.517 | 0.06001 | -0.011 | -8.613
-7 | -0.499 | 0.05409 | -0.012 | -9.231
-6.5 | -0.468 | 0.04943 | -0.014 | -9.458
-6 | -0.427 | 0.04572 | -0.015 | -9.342
-5.5 | -0.382 | 0.04201 | -0.017 | -9.09
-5 | -0.403 | 0.0161 | -0.034 | -25.011
-4.5 | -0.339 | 0.01563 | -0.035 | -21.706
-4 | -0.273 | 0.01511 | -0.037 | -18.098
-3.5 | -0.206 | 0.01462 | -0.038 | -14.094
-3 | -0.138 | 0.01421 | -0.04 | -9.689
-2.5 | -0.068 | 0.01385 | -0.041 | -4.935
-2 | 0.001 | 0.01353 | -0.042 | 0.106
-1.5 | 0.07 | 0.01059 | -0.043 | 6.6
-1 | 0.139 | 0.01057 | -0.044 | 13.141
-0.5 | 0.208 | 0.0106 | -0.046 | 19.594
0 | 0.276 | 0.01079 | -0.047 | 25.55
0.5 | 0.344 | 0.01089 | -0.049 | 31.599
1 | 0.413 | 0.01104 | -0.05 | 37.372
1.5 | 0.481 | 0.01122 | -0.052 | 42.898
2 | 0.549 | 0.01142 | -0.053 | 48.103
2.5 | 0.615 | 0.01166 | -0.055 | 52.713
3 | 0.682 | 0.01189 | -0.056 | 57.382
3.5 | 0.75 | 0.01217 | -0.058 | 61.613
4 | 0.819 | 0.01252 | -0.06 | 65.427
4.5 | 0.885 | 0.01296 | -0.061 | 68.279
5 | 0.952 | 0.02116 | -0.063 | 45.001
5.5 | 1.011 | 0.02216 | -0.065 | 45.626
6 | 1.065 | 0.02329 | -0.066 | 45.708
6.5 | 1.112 | 0.02457 | -0.067 | 45.261
7 | 1.15 | 0.02592 | -0.069 | 44.369
7.5 | 1.174 | 0.02811 | -0.07 | 41.745
8 | 0.985 | 0.05761 | -0.041 | 17.093
8.5 | 0.936 | 0.06547 | -0.028 | 14.302
9 | 0.612 | 0.09545 | -0.028 | 6.409
9.5 | 0.639 | 0.11316 | -0.028 | 5.645
10 | 0.667 | 0.13112 | -0.032 | 5.086
10.5 | 0.694 | 0.13987 | -0.032 | 4.962
11 | 0.723 | 0.14488 | -0.037 | 4.987
11.5 | 0.75 | 0.14851 | -0.038 | 5.048
12 | 0.777 | 0.16337 | -0.038 | 4.754
12.5 | 0.804 | 0.16651 | -0.039 | 4.828
13 | 0.833 | 0.18058 | -0.043 | 4.61
13.5 | 0.859 | 0.18459 | -0.044 | 4.656
14 | 0.886 | 0.18455 | -0.045 | 4.802
14.5 | 0.913 | 0.18976 | -0.046 | 4.813
15 | 0.942 | 0.21278 | -0.049 | 4.427
15.5 | 0.969 | 0.22044 | -0.05 | 4.395
16 | 0.995 | 0.2223 | -0.051 | 4.478
16.5 | 1.022 | 0.22732 | -0.052 | 4.497
17 | 1.052 | 0.24177 | -0.055 | 4.349
17.5 | 1.078 | 0.24655 | -0.056 | 4.372
18 | 1.104 | 0.24934 | -0.057 | 4.43
18.5 | 1.132 | 0.25676 | -0.059 | 4.408
19 | 1.161 | 0.27956 | -0.061 | 4.152
19.5 | 1.187 | 0.28047 | -0.062 | 4.232
20 | 1.213 | 0.28328 | -0.063 | 4.282

## 24. Re 250k Mach 0.50 (2)
BIGFOIL.COM POLAR EXPORT
NACA67-316 a=0.5
NACA67-316 a=0.5 |  |  |  | Cl Max: | 0.8886 | at alpha= | 11.5 | deg
XFOIL ncrit=9 |  |  |  | L/D Max: | 34.3841 | at alpha= | 6.5 | deg
Re: | 250000 |  |  | Cd Min: | 0.17134 | at alpha= | 16.5 | deg
Mach: | 0.5 |  |  | Cl=0 at alpha= | -0.88844 | deg
|  |  |  | @ Cl=0.1, Cd= | 0.033847
|  |  |  | @ Cl=0.4, Cd= | 0.035051
|  |  |  | @ Cl=0.6, Cd= | 0.030967
alpha (deg) | Cl | Cd | Cm | Cl/Cd
-11 | -0.1469 | 0.09262 | -0.1501 | -1.5861
-10.5 | -0.1928 | 0.07955 | -0.1517 | -2.4236
-10 | -0.1952 | 0.07503 | -0.1489 | -2.6016
-9.5 | -0.2322 | 0.06382 | -0.1547 | -3.6384
-9 | -0.3199 | 0.06364 | -0.135 | -5.0267
-8.5 | -0.3702 | 0.05643 | -0.1301 | -6.5603
-8 | -0.4533 | 0.05571 | -0.1092 | -8.1368
-7.5 | -0.4922 | 0.05057 | -0.0985 | -9.733
-7 | -0.5648 | 0.04974 | -0.0764 | -11.355
-6.5 | -0.5635 | 0.04495 | -0.0681 | -12.5362
-6 | -0.5992 | 0.04309 | -0.0512 | -13.9058
-5.5 | -0.5836 | 0.03917 | -0.0426 | -14.8992
-5 | -0.557 | 0.03604 | -0.0351 | -15.455
-4.5 | -0.4705 | 0.03293 | -0.0377 | -14.2879
-4 | -0.3682 | 0.03108 | -0.0437 | -11.8468
-3.5 | -0.358 | 0.03022 | -0.0335 | -11.8465
-3 | -0.3315 | 0.02965 | -0.0262 | -11.1804
-2.5 | -0.2873 | 0.02862 | -0.022 | -10.0384
-2 | -0.2764 | 0.02804 | -0.0121 | -9.8573
-1.5 | -0.2963 | 0.02449 | 0.0041 | -12.0988
-0.5 | 0.1882 | 0.03593 | -0.0523 | 5.238
0 | 0.242 | 0.03622 | -0.052 | 6.6814
0.5 | 0.2925 | 0.03585 | -0.0498 | 8.159
1.5 | 0.351 | 0.03572 | -0.0395 | 9.8264
2 | 0.4133 | 0.03487 | -0.0391 | 11.8526
2.5 | 0.4355 | 0.03471 | -0.0322 | 12.5468
3 | 0.4652 | 0.03446 | -0.0264 | 13.4997
4 | 0.5774 | 0.0317 | -0.0212 | 18.2145
4.5 | 0.5977 | 0.03107 | -0.0129 | 19.2372
5.5 | 0.7271 | 0.02526 | -0.0056 | 28.7846
6 | 0.7752 | 0.02359 | 0.0002 | 32.8614
6.5 | 0.7788 | 0.02265 | 0.0136 | 34.3841
7 | 0.7635 | 0.02491 | 0.0253 | 30.6503
7.5 | 0.7361 | 0.02815 | 0.0371 | 26.1492
8 | 0.7164 | 0.03081 | 0.0481 | 23.2522
8.5 | 0.7322 | 0.03397 | 0.0523 | 21.5543
9 | 0.7571 | 0.03667 | 0.0559 | 20.6463
9.5 | 0.7846 | 0.03924 | 0.0595 | 19.9949
10 | 0.8186 | 0.04191 | 0.0625 | 19.5323
10.5 | 0.8581 | 0.045 | 0.0643 | 19.0689
11 | 0.8851 | 0.0495 | 0.0669 | 17.8808
11.5 | 0.8886 | 0.05574 | 0.0691 | 15.9419
12 | 0.8819 | 0.06325 | 0.0691 | 13.9431
12.5 | 0.8555 | 0.07386 | 0.0667 | 11.5827
13 | 0.8063 | 0.08206 | 0.0692 | 9.8257
13.5 | 0.7545 | 0.09086 | 0.0705 | 8.304
14 | 0.7062 | 0.10292 | 0.0665 | 6.8616
14.5 | 0.6626 | 0.11913 | 0.0576 | 5.562
15 | 0.6336 | 0.1355 | 0.0491 | 4.676
15.5 | 0.6224 | 0.14892 | 0.0424 | 4.1794
16 | 0.6221 | 0.16045 | 0.0366 | 3.8772
16.5 | 0.6267 | 0.17134 | 0.0311 | 3.6576

## 25. Re 500k Mach 0.00 (1)
BIGFOIL.COM POLAR EXPORT
NACA67-316 a=0.5
NACA67-316 a=0.5 |  |  |  | Cl Max: | 1.39 | at alpha= | 12.5 | deg
JavaFoil+Calcfoil stall+Eppler ext transition |  |  |  | L/D Max: | 97.4 | at alpha= | 5 | deg
Re: | 500000 |  |  | Cd Min: | 0.00695 | at alpha= | -0.5 | deg
Mach: | 0 |  |  | Cl=0 at alpha= | -2.0082 | deg
|  |  |  | @ Cl=0.1, Cd= | 0.006991
|  |  |  | @ Cl=0.4, Cd= | 0.0073743
|  |  |  | @ Cl=0.6, Cd= | 0.0077418
alpha (deg) | Cl | Cd | Cm | Cl/Cd
-20 | -0.756 | 0.20241 | 0.002 | -3.736
-19.5 | -0.779 | 0.19313 | 0.002 | -4.031
-19 | -0.8 | 0.18069 | 0.001 | -4.425
-18.5 | -0.819 | 0.17466 | 0.001 | -4.692
-18 | -0.838 | 0.16397 | 0 | -5.112
-17.5 | -0.853 | 0.15397 | 0 | -5.542
-17 | -0.861 | 0.14658 | -0.001 | -5.875
-16.5 | -0.868 | 0.14044 | -0.001 | -6.178
-16 | -0.872 | 0.12993 | -0.002 | -6.708
-15.5 | -0.873 | 0.12398 | -0.002 | -7.045
-15 | -0.873 | 0.1174 | -0.003 | -7.435
-14.5 | -0.869 | 0.1104 | -0.003 | -7.875
-14 | -0.863 | 0.10397 | -0.004 | -8.303
-13.5 | -0.854 | 0.09902 | -0.004 | -8.625
-13 | -0.842 | 0.09253 | -0.005 | -9.098
-12.5 | -0.828 | 0.08755 | -0.006 | -9.455
-12 | -0.809 | 0.08217 | -0.006 | -9.85
-11.5 | -0.789 | 0.07672 | -0.007 | -10.28
-11 | -0.765 | 0.07286 | -0.007 | -10.496
-10.5 | -0.738 | 0.06803 | -0.008 | -10.85
-10 | -0.709 | 0.06405 | -0.009 | -11.066
-9.5 | -0.677 | 0.05989 | -0.01 | -11.296
-9 | -0.641 | 0.05584 | -0.011 | -11.474
-8.5 | -0.61 | 0.04886 | -0.014 | -12.487
-8 | -0.682 | 0.01481 | -0.023 | -46.086
-7.5 | -0.632 | 0.01428 | -0.024 | -44.276
-7 | -0.58 | 0.01382 | -0.025 | -41.992
-6.5 | -0.527 | 0.01333 | -0.026 | -39.506
-6 | -0.472 | 0.0129 | -0.028 | -36.556
-5.5 | -0.415 | 0.01244 | -0.029 | -33.378
-5 | -0.358 | 0.01205 | -0.03 | -29.712
-4.5 | -0.3 | 0.0117 | -0.031 | -25.593
-4 | -0.24 | 0.01137 | -0.033 | -21.147
-3.5 | -0.181 | 0.01106 | -0.034 | -16.327
-3 | -0.12 | 0.01077 | -0.035 | -11.175
-2.5 | -0.06 | 0.01052 | -0.036 | -5.676
-2 | 0.001 | 0.00705 | -0.037 | 0.175
-1.5 | 0.062 | 0.00701 | -0.038 | 8.772
-1 | 0.122 | 0.00698 | -0.04 | 17.51
-0.5 | 0.183 | 0.00695 | -0.041 | 26.34
0 | 0.242 | 0.00724 | -0.042 | 33.369
0.5 | 0.302 | 0.00728 | -0.044 | 41.488
1 | 0.362 | 0.00733 | -0.045 | 49.427
1.5 | 0.422 | 0.0074 | -0.046 | 57.078
2 | 0.482 | 0.00749 | -0.048 | 64.412
2.5 | 0.54 | 0.00761 | -0.049 | 71.052
3 | 0.599 | 0.00774 | -0.05 | 77.497
3.5 | 0.659 | 0.00785 | -0.052 | 84.045
4 | 0.719 | 0.008 | -0.053 | 89.879
4.5 | 0.779 | 0.00829 | -0.055 | 93.952
5 | 0.837 | 0.0086 | -0.056 | 97.4
5.5 | 0.893 | 0.01563 | -0.057 | 57.091
6 | 0.947 | 0.0164 | -0.059 | 57.733
6.5 | 0.999 | 0.01702 | -0.06 | 58.695
7 | 1.049 | 0.01766 | -0.061 | 59.428
7.5 | 1.098 | 0.01838 | -0.062 | 59.717
8 | 1.144 | 0.01915 | -0.064 | 59.739
8.5 | 1.187 | 0.0203 | -0.065 | 58.48
9 | 1.228 | 0.02093 | -0.066 | 58.642
9.5 | 1.265 | 0.02196 | -0.067 | 57.615
10 | 1.299 | 0.023 | -0.069 | 56.484
10.5 | 1.329 | 0.02417 | -0.07 | 54.992
11 | 1.353 | 0.02537 | -0.071 | 53.336
11.5 | 1.371 | 0.02662 | -0.072 | 51.5
12 | 1.384 | 0.02805 | -0.073 | 49.324
12.5 | 1.39 | 0.02959 | -0.074 | 46.984
13 | 1.388 | 0.03178 | -0.075 | 43.67
13.5 | 1.177 | 0.09326 | -0.045 | 12.616
14 | 1.167 | 0.10098 | -0.041 | 11.557
14.5 | 1.158 | 0.10767 | -0.039 | 10.754
15 | 1.148 | 0.11454 | -0.039 | 10.022
15.5 | 1.133 | 0.12213 | -0.038 | 9.279
16 | 1.117 | 0.12878 | -0.039 | 8.676
16.5 | 1.096 | 0.13705 | -0.034 | 7.999
17 | 1.077 | 0.14614 | -0.038 | 7.371
17.5 | 1.054 | 0.15374 | -0.038 | 6.857

## 26. Re 500k Mach 0.00 (2)
BIGFOIL.COM POLAR EXPORT
NACA67-316 a=0.5
NACA67-316 a=0.5 |  |  |  | Cl Max: | 1.1181 | at alpha= | 18 | deg
XFOIL ncrit=9 |  |  |  | L/D Max: | 64.7664 | at alpha= | 6 | deg
Re: | 500000 |  |  | Cd Min: | 0.14948 | at alpha= | -16.5 | deg
Mach: | 0 |  |  | Cl=0 at alpha= | -1.1083 | deg
|  |  |  | @ Cl=0.1, Cd= | 0.015588
|  |  |  | @ Cl=0.4, Cd= | 0.016565
|  |  |  | @ Cl=0.6, Cd= | 0.011131
alpha (deg) | Cl | Cd | Cm | Cl/Cd
-16.5 | -0.2952 | 0.14948 | -0.0886 | -1.9748
-16 | -0.3049 | 0.13952 | -0.0946 | -2.1853
-15.5 | -0.3061 | 0.12958 | -0.0985 | -2.3622
-15 | -0.2914 | 0.1239 | -0.1007 | -2.3519
-14.5 | -0.2757 | 0.1187 | -0.103 | -2.3227
-14 | -0.5086 | 0.06043 | -0.1316 | -8.4163
-13.5 | -0.572 | 0.05095 | -0.1303 | -11.2267
-13 | -0.618 | 0.04445 | -0.1249 | -13.9033
-12.5 | -0.6549 | 0.03919 | -0.1171 | -16.7109
-12 | -0.6719 | 0.03519 | -0.1093 | -19.0935
-11.5 | -0.6811 | 0.03144 | -0.1011 | -21.6635
-11 | -0.6555 | 0.02746 | -0.0987 | -23.8711
-10.5 | -0.6215 | 0.02565 | -0.0967 | -24.23
-10 | -0.5828 | 0.02411 | -0.0951 | -24.1725
-9.5 | -0.5421 | 0.02284 | -0.0935 | -23.7347
-9 | -0.4966 | 0.02163 | -0.0926 | -22.9589
-8.5 | -0.4334 | 0.01958 | -0.0952 | -22.1348
-8 | -0.3874 | 0.01882 | -0.0943 | -20.5845
-7.5 | -0.3418 | 0.01836 | -0.0933 | -18.6166
-7 | -0.2968 | 0.01732 | -0.0926 | -17.1363
-6.5 | -0.2547 | 0.01689 | -0.0909 | -15.0799
-6 | -0.2164 | 0.0162 | -0.0884 | -13.358
-5.5 | -0.1753 | 0.01573 | -0.0862 | -11.1443
-5 | -0.1358 | 0.01528 | -0.0836 | -8.8874
-4.5 | -0.1109 | 0.01537 | -0.0787 | -7.2154
-4 | -0.0853 | 0.01469 | -0.0735 | -5.8067
-2.5 | -0.1678 | 0.01312 | -0.0243 | -12.7896
-2 | -0.1145 | 0.01331 | -0.0232 | -8.6026
-1.5 | -0.0521 | 0.01353 | -0.024 | -3.8507
-1 | 0.0144 | 0.01399 | -0.0255 | 1.0293
-0.5 | 0.2373 | 0.01815 | -0.0558 | 13.0744
1 | 0.387 | 0.01737 | -0.0539 | 22.2798
2 | 0.4177 | 0.01547 | -0.0384 | 27.0006
3 | 0.5143 | 0.01413 | -0.0359 | 36.3977
3.5 | 0.5395 | 0.01324 | -0.03 | 40.7477
4 | 0.5838 | 0.01215 | -0.0277 | 48.0494
4.5 | 0.596 | 0.0112 | -0.019 | 53.2143
5 | 0.6186 | 0.01081 | -0.0124 | 57.2248
5.5 | 0.6568 | 0.01063 | -0.0092 | 61.7874
6 | 0.693 | 0.0107 | -0.0058 | 64.7664
6.5 | 0.7075 | 0.01131 | 0.0012 | 62.5553
7 | 0.697 | 0.01268 | 0.0124 | 54.9685
7.5 | 0.6849 | 0.01459 | 0.023 | 46.9431
8 | 0.6864 | 0.01643 | 0.0306 | 41.7772
8.5 | 0.6954 | 0.01821 | 0.0367 | 38.1878
9 | 0.7106 | 0.01993 | 0.0416 | 35.6548
9.5 | 0.7363 | 0.0213 | 0.0448 | 34.5681
10 | 0.7662 | 0.02258 | 0.0472 | 33.9327
10.5 | 0.8016 | 0.02414 | 0.0481 | 33.2063
11 | 0.8413 | 0.02592 | 0.0476 | 32.4576
11.5 | 0.8869 | 0.02768 | 0.0459 | 32.0412
12 | 0.9255 | 0.03002 | 0.0447 | 30.8294
12.5 | 0.9699 | 0.03206 | 0.0427 | 30.2527
13.5 | 1.0177 | 0.03648 | 0.0457 | 27.8975
14 | 1.0303 | 0.03929 | 0.0486 | 26.223
14.5 | 1.0516 | 0.04169 | 0.0504 | 25.2243
15 | 1.0701 | 0.04448 | 0.052 | 24.058
15.5 | 1.0863 | 0.04755 | 0.0533 | 22.8454
16 | 1.0976 | 0.05132 | 0.055 | 21.3874
16.5 | 1.1077 | 0.05535 | 0.0559 | 20.0126
17 | 1.1154 | 0.05979 | 0.0566 | 18.6553
17.5 | 1.118 | 0.06503 | 0.0568 | 17.1921
18 | 1.1181 | 0.07078 | 0.0562 | 15.7968
18.5 | 1.1178 | 0.0768 | 0.0549 | 14.5547
19 | 1.1008 | 0.0854 | 0.0532 | 12.8899
19.5 | 1.0818 | 0.09507 | 0.0496 | 11.379
20 | 1.0521 | 0.10717 | 0.0441 | 9.8171

## 27. Re 500k Mach 0.10 (1)
BIGFOIL.COM POLAR EXPORT
NACA67-316 a=0.5
NACA67-316 a=0.5 |  |  |  | Cl Max: | 1.378 | at alpha= | 12 | deg
JavaFoil+Calcfoil stall+Eppler ext transition |  |  |  | L/D Max: | 97.277 | at alpha= | 5 | deg
Re: | 500000 |  |  | Cd Min: | 0.00697 | at alpha= | -0.5 | deg
Mach: | 0.1 |  |  | Cl=0 at alpha= | -2.0082 | deg
|  |  |  | @ Cl=0.1, Cd= | 0.0070151
|  |  |  | @ Cl=0.4, Cd= | 0.007402
|  |  |  | @ Cl=0.6, Cd= | 0.0077556
alpha (deg) | Cl | Cd | Cm | Cl/Cd
-20 | -0.705 | 0.21205 | 0.002 | -3.324
-19.5 | -0.73 | 0.19662 | 0.002 | -3.714
-19 | -0.755 | 0.18711 | 0.001 | -4.035
-18.5 | -0.779 | 0.17642 | 0.001 | -4.415
-18 | -0.801 | 0.17045 | 0 | -4.7
-17.5 | -0.82 | 0.15881 | 0 | -5.165
-17 | -0.832 | 0.15201 | -0.001 | -5.47
-16.5 | -0.841 | 0.14135 | -0.001 | -5.948
-16 | -0.848 | 0.13359 | -0.002 | -6.351
-15.5 | -0.853 | 0.12586 | -0.002 | -6.775
-15 | -0.855 | 0.11978 | -0.003 | -7.14
-14.5 | -0.855 | 0.11234 | -0.003 | -7.606
-14 | -0.851 | 0.10563 | -0.004 | -8.055
-13.5 | -0.844 | 0.09899 | -0.004 | -8.526
-13 | -0.835 | 0.09357 | -0.005 | -8.921
-12.5 | -0.821 | 0.0883 | -0.005 | -9.301
-12 | -0.805 | 0.08247 | -0.006 | -9.758
-11.5 | -0.786 | 0.0774 | -0.007 | -10.151
-11 | -0.763 | 0.0736 | -0.007 | -10.365
-10.5 | -0.737 | 0.06869 | -0.008 | -10.732
-10 | -0.708 | 0.06422 | -0.009 | -11.032
-9.5 | -0.677 | 0.06006 | -0.01 | -11.271
-9 | -0.641 | 0.05639 | -0.011 | -11.375
-8.5 | -0.607 | 0.05139 | -0.012 | -11.804
-8 | -0.684 | 0.01487 | -0.023 | -46.005
-7.5 | -0.634 | 0.01436 | -0.024 | -44.196
-7 | -0.582 | 0.0139 | -0.025 | -41.911
-6.5 | -0.529 | 0.0134 | -0.026 | -39.468
-6 | -0.474 | 0.01296 | -0.028 | -36.541
-5.5 | -0.417 | 0.01251 | -0.029 | -33.342
-5 | -0.359 | 0.01209 | -0.03 | -29.729
-4.5 | -0.301 | 0.01175 | -0.031 | -25.609
-4 | -0.242 | 0.0114 | -0.033 | -21.18
-3.5 | -0.181 | 0.0111 | -0.034 | -16.353
-3 | -0.121 | 0.0108 | -0.035 | -11.196
-2.5 | -0.06 | 0.01055 | -0.037 | -5.686
-2 | 0.001 | 0.00707 | -0.037 | 0.176
-1.5 | 0.062 | 0.00704 | -0.039 | 8.779
-1 | 0.123 | 0.007 | -0.04 | 17.545
-0.5 | 0.184 | 0.00697 | -0.041 | 26.374
0 | 0.243 | 0.00725 | -0.042 | 33.532
0.5 | 0.303 | 0.00729 | -0.044 | 41.62
1 | 0.364 | 0.00736 | -0.045 | 49.47
1.5 | 0.424 | 0.00743 | -0.046 | 57.115
2 | 0.485 | 0.00752 | -0.048 | 64.46
2.5 | 0.543 | 0.00763 | -0.049 | 71.177
3 | 0.602 | 0.00776 | -0.05 | 77.641
3.5 | 0.663 | 0.00788 | -0.052 | 84.154
4 | 0.723 | 0.00804 | -0.053 | 89.919
4.5 | 0.783 | 0.00834 | -0.055 | 93.906
5 | 0.841 | 0.00865 | -0.056 | 97.277
5.5 | 0.897 | 0.01572 | -0.058 | 57.023
6 | 0.951 | 0.01649 | -0.059 | 57.664
6.5 | 1.003 | 0.01714 | -0.06 | 58.538
7 | 1.054 | 0.01781 | -0.061 | 59.151
7.5 | 1.102 | 0.01853 | -0.063 | 59.468
8 | 1.148 | 0.01931 | -0.064 | 59.438
8.5 | 1.191 | 0.02049 | -0.065 | 58.12
9 | 1.231 | 0.02138 | -0.067 | 57.554
9.5 | 1.267 | 0.0222 | -0.068 | 57.096
10 | 1.3 | 0.02322 | -0.069 | 55.999
10.5 | 1.33 | 0.02446 | -0.07 | 54.361
11 | 1.352 | 0.02573 | -0.071 | 52.538
11.5 | 1.368 | 0.02699 | -0.072 | 50.662
12 | 1.378 | 0.02844 | -0.073 | 48.439
12.5 | 1.376 | 0.03053 | -0.074 | 45.066
13 | 1.166 | 0.0886 | -0.044 | 13.165
13.5 | 1.16 | 0.09586 | -0.042 | 12.104
14 | 1.152 | 0.10199 | -0.041 | 11.297
14.5 | 1.14 | 0.10852 | -0.039 | 10.501
15 | 1.125 | 0.11574 | -0.038 | 9.717
15.5 | 1.106 | 0.12399 | -0.036 | 8.92
16 | 1.086 | 0.13096 | -0.036 | 8.295
16.5 | 1.062 | 0.1367 | -0.032 | 7.77
17 | 1.04 | 0.14952 | -0.039 | 6.955

## 28. Re 500k Mach 0.10 (2)
BIGFOIL.COM POLAR EXPORT
NACA67-316 a=0.5
NACA67-316 a=0.5 |  |  |  | Cl Max: | 1.1042 | at alpha= | 17 | deg
XFOIL ncrit=9 |  |  |  | L/D Max: | 63.987 | at alpha= | 6 | deg
Re: | 500000 |  |  | Cd Min: | 0.11641 | at alpha= | 20 | deg
Mach: | 0.1 |  |  | Cl=0 at alpha= | -0.73497 | deg
|  |  |  | @ Cl=0.1, Cd= | 0.016266
|  |  |  | @ Cl=0.4, Cd= | 0.017236
|  |  |  | @ Cl=0.6, Cd= | 0.011161
alpha (deg) | Cl | Cd | Cm | Cl/Cd
-1 | -0.0388 | 0.01455 | -0.0156 | -2.6667
-0.5 | 0.0344 | 0.01569 | -0.0173 | 2.1925
0.5 | 0.2734 | 0.01779 | -0.0413 | 15.3682
1 | 0.4356 | 0.01708 | -0.0634 | 25.5035
2 | 0.3622 | 0.01599 | -0.0269 | 22.6517
2.5 | 0.4352 | 0.01514 | -0.0306 | 28.745
3 | 0.5191 | 0.01416 | -0.0365 | 36.6596
3.5 | 0.5415 | 0.01328 | -0.0298 | 40.7756
4 | 0.5754 | 0.0122 | -0.0254 | 47.1639
4.5 | 0.5935 | 0.01126 | -0.0178 | 52.7087
5 | 0.6146 | 0.01094 | -0.0109 | 56.1792
5.5 | 0.6559 | 0.01072 | -0.0083 | 61.1847
6 | 0.6917 | 0.01081 | -0.0047 | 63.987
6.5 | 0.7056 | 0.01145 | 0.0025 | 61.6245
7 | 0.6939 | 0.01288 | 0.0139 | 53.8742
7.5 | 0.6825 | 0.01481 | 0.0243 | 46.0837
8 | 0.6844 | 0.01667 | 0.0318 | 41.0558
8.5 | 0.6937 | 0.01847 | 0.0379 | 37.5582
9.5 | 0.7353 | 0.02158 | 0.046 | 34.0732
10 | 0.7652 | 0.02289 | 0.0485 | 33.4294
10.5 | 0.8009 | 0.02446 | 0.0493 | 32.7433
11 | 0.8379 | 0.02644 | 0.0492 | 31.6906
11.5 | 0.8855 | 0.02811 | 0.0473 | 31.5012
12 | 0.924 | 0.03049 | 0.0462 | 30.305
12.5 | 0.9661 | 0.03276 | 0.0444 | 29.4902
13.5 | 1.0152 | 0.03727 | 0.0473 | 27.2391
14 | 1.0285 | 0.0401 | 0.0502 | 25.6484
14.5 | 1.0486 | 0.04267 | 0.0521 | 24.5746
15 | 1.0665 | 0.0456 | 0.0537 | 23.3882
15.5 | 1.081 | 0.04891 | 0.055 | 22.1018
16 | 1.0917 | 0.05289 | 0.0567 | 20.641
16.5 | 1.0992 | 0.05732 | 0.0576 | 19.1766
17 | 1.1042 | 0.0622 | 0.058 | 17.7524
17.5 | 1.1029 | 0.06809 | 0.058 | 16.1977
18 | 1.0992 | 0.07453 | 0.0571 | 14.7484
18.5 | 1.0958 | 0.08123 | 0.0553 | 13.4901
19 | 1.0718 | 0.09123 | 0.0525 | 11.7483
19.5 | 1.0468 | 0.10237 | 0.0476 | 10.2257
20 | 1.0102 | 0.11641 | 0.0404 | 8.6779

## 29. Re 500k Mach 0.25 (1)
BIGFOIL.COM POLAR EXPORT
NACA67-316 a=0.5
NACA67-316 a=0.5 |  |  |  | Cl Max: | 1.332 | at alpha= | 11 | deg
JavaFoil+Calcfoil stall+Eppler ext transition |  |  |  | L/D Max: | 96.632 | at alpha= | 5 | deg
Re: | 500000 |  |  | Cd Min: | 0.00711 | at alpha= | -0.5 | deg
Mach: | 0.25 |  |  | Cl=0 at alpha= | -2.0079 | deg
|  |  |  | @ Cl=0.1, Cd= | 0.0071541
|  |  |  | @ Cl=0.4, Cd= | 0.0075335
|  |  |  | @ Cl=0.6, Cd= | 0.0078887
alpha (deg) | Cl | Cd | Cm | Cl/Cd
-17.5 | -0.517 | 0.21421 | 0 | -2.413
-17 | -0.562 | 0.19547 | -0.001 | -2.873
-16.5 | -0.603 | 0.17298 | -0.001 | -3.483
-16 | -0.64 | 0.15824 | -0.002 | -4.043
-15.5 | -0.673 | 0.14293 | -0.002 | -4.708
-15 | -0.701 | 0.13469 | -0.003 | -5.207
-14.5 | -0.725 | 0.12749 | -0.003 | -5.688
-14 | -0.744 | 0.1161 | -0.004 | -6.404
-13.5 | -0.757 | 0.10736 | -0.004 | -7.053
-13 | -0.765 | 0.10103 | -0.005 | -7.574
-12.5 | -0.768 | 0.09426 | -0.005 | -8.147
-12 | -0.765 | 0.08711 | -0.006 | -8.782
-11.5 | -0.757 | 0.08116 | -0.006 | -9.329
-11 | -0.744 | 0.07576 | -0.007 | -9.817
-10.5 | -0.727 | 0.07135 | -0.008 | -10.184
-10 | -0.704 | 0.06632 | -0.009 | -10.613
-9.5 | -0.677 | 0.06266 | -0.009 | -10.799
-9 | -0.644 | 0.05815 | -0.01 | -11.081
-8.5 | -0.609 | 0.05423 | -0.011 | -11.239
-8 | -0.574 | 0.04954 | -0.013 | -11.585
-7.5 | -0.644 | 0.01485 | -0.024 | -43.397
-7 | -0.593 | 0.01433 | -0.026 | -41.385
-6.5 | -0.54 | 0.01379 | -0.027 | -39.138
-6 | -0.484 | 0.01333 | -0.028 | -36.319
-5.5 | -0.427 | 0.01282 | -0.03 | -33.275
-5 | -0.368 | 0.01242 | -0.031 | -29.648
-4.5 | -0.308 | 0.012 | -0.032 | -25.687
-4 | -0.248 | 0.01162 | -0.034 | -21.306
-3.5 | -0.186 | 0.0113 | -0.035 | -16.484
-3 | -0.124 | 0.011 | -0.036 | -11.285
-2.5 | -0.062 | 0.01073 | -0.037 | -5.737
-2 | 0.001 | 0.0072 | -0.038 | 0.177
-1.5 | 0.063 | 0.00716 | -0.039 | 8.852
-1 | 0.126 | 0.00715 | -0.041 | 17.623
-0.5 | 0.189 | 0.00711 | -0.042 | 26.541
0 | 0.249 | 0.00738 | -0.043 | 33.762
0.5 | 0.311 | 0.00742 | -0.045 | 41.952
1 | 0.374 | 0.0075 | -0.046 | 49.827
1.5 | 0.436 | 0.00758 | -0.048 | 57.491
2 | 0.498 | 0.00768 | -0.049 | 64.846
2.5 | 0.557 | 0.00779 | -0.05 | 71.538
3 | 0.618 | 0.00793 | -0.052 | 77.947
3.5 | 0.681 | 0.00806 | -0.053 | 84.481
4 | 0.743 | 0.00826 | -0.055 | 89.902
4.5 | 0.803 | 0.00859 | -0.056 | 93.549
5 | 0.863 | 0.00893 | -0.058 | 96.632
5.5 | 0.919 | 0.0163 | -0.059 | 56.365
6 | 0.974 | 0.01709 | -0.06 | 56.966
6.5 | 1.026 | 0.0178 | -0.062 | 57.661
7 | 1.077 | 0.01857 | -0.063 | 57.966
7.5 | 1.124 | 0.01938 | -0.064 | 57.99
8 | 1.168 | 0.02055 | -0.066 | 56.821
8.5 | 1.208 | 0.02156 | -0.067 | 56.027
9 | 1.244 | 0.02263 | -0.068 | 54.975
9.5 | 1.276 | 0.02378 | -0.069 | 53.648
10 | 1.302 | 0.02467 | -0.071 | 52.754
10.5 | 1.322 | 0.02612 | -0.072 | 50.613
11 | 1.332 | 0.02758 | -0.073 | 48.288
11.5 | 1.321 | 0.0304 | -0.073 | 43.435
12 | 1.112 | 0.08337 | -0.041 | 13.334
12.5 | 1.096 | 0.0905 | -0.037 | 12.106
13 | 1.076 | 0.09771 | -0.036 | 11.01
13.5 | 1.048 | 0.10353 | -0.031 | 10.119
14 | 1.015 | 0.1119 | -0.031 | 9.07
14.5 | 0.975 | 0.12015 | -0.031 | 8.119
15 | 0.93 | 0.1304 | -0.031 | 7.131
15.5 | 0.879 | 0.13916 | -0.032 | 6.315
16 | 0.822 | 0.15043 | -0.032 | 5.467

## 30. Re 500k Mach 0.25 (2)
BIGFOIL.COM POLAR EXPORT
NACA67-316 a=0.5
NACA67-316 a=0.5 |  |  |  | Cl Max: | 1.04 | at alpha= | 15.5 | deg
XFOIL ncrit=9 |  |  |  | L/D Max: | 60.1754 | at alpha= | 6 | deg
Re: | 500000 |  |  | Cd Min: | 0.20934 | at alpha= | 20 | deg
Mach: | 0.25 |  |  | Cl=0 at alpha= | -1.1826 | deg
|  |  |  | @ Cl=0.1, Cd= | 0.015901
|  |  |  | @ Cl=0.4, Cd= | 0.015146
|  |  |  | @ Cl=0.6, Cd= | 0.0115
alpha (deg) | Cl | Cd | Cm | Cl/Cd
-16 | -0.2908 | 0.1446 | -0.0964 | -2.0111
-15.5 | -0.2871 | 0.13526 | -0.1006 | -2.1226
-15 | -0.2693 | 0.12946 | -0.1027 | -2.0802
-14.5 | -0.2518 | 0.12415 | -0.1049 | -2.0282
-14 | -0.2422 | 0.11753 | -0.1079 | -2.0608
-13.5 | -0.2642 | 0.10451 | -0.1157 | -2.528
-13 | -0.3186 | 0.08181 | -0.1251 | -3.8944
-12.5 | -0.3229 | 0.07398 | -0.1289 | -4.3647
-12 | -0.5315 | 0.04379 | -0.1342 | -12.1375
-11.5 | -0.5669 | 0.03841 | -0.1267 | -14.7592
-11 | -0.5845 | 0.0342 | -0.1192 | -17.0906
-10.5 | -0.582 | 0.03103 | -0.1131 | -18.756
-10 | -0.5672 | 0.02829 | -0.1077 | -20.0495
-9.5 | -0.5423 | 0.02619 | -0.1032 | -20.7064
-9 | -0.5054 | 0.02393 | -0.1003 | -21.1199
-8.5 | -0.4517 | 0.02176 | -0.1003 | -20.7583
-8 | -0.3943 | 0.02018 | -0.1011 | -19.5391
-7.5 | -0.3449 | 0.01943 | -0.1004 | -17.7509
-7 | -0.2938 | 0.01833 | -0.0998 | -16.0284
-6.5 | -0.2498 | 0.01765 | -0.0979 | -14.153
-6 | -0.2076 | 0.01694 | -0.0955 | -12.255
-5.5 | -0.1657 | 0.01635 | -0.093 | -10.1346
-5 | -0.1353 | 0.01624 | -0.0887 | -8.3313
-4.5 | -0.1021 | 0.01601 | -0.0846 | -6.3773
-4 | -0.0653 | 0.01532 | -0.0809 | -4.2624
-3.5 | -0.0675 | 0.01507 | -0.0701 | -4.4791
-3 | -0.0923 | 0.0143 | -0.0539 | -6.4545
-2.5 | -0.1434 | 0.01398 | -0.0325 | -10.2575
-2 | -0.1175 | 0.01335 | -0.0246 | -8.8015
-1.5 | -0.0483 | 0.01379 | -0.026 | -3.5025
-1 | 0.0278 | 0.01447 | -0.0287 | 1.9212
-0.5 | 0.2312 | 0.0185 | -0.0548 | 12.4973
0.5 | 0.2403 | 0.01778 | -0.0341 | 13.5152
1 | 0.342 | 0.01761 | -0.0436 | 19.4208
2.5 | 0.3651 | 0.0155 | -0.0146 | 23.5548
3 | 0.4509 | 0.01463 | -0.0205 | 30.8202
3.5 | 0.5183 | 0.01356 | -0.0224 | 38.2227
4 | 0.5785 | 0.01236 | -0.0226 | 46.8042
4.5 | 0.5771 | 0.01178 | -0.0112 | 48.9898
5 | 0.6106 | 0.01137 | -0.0064 | 53.7027
5.5 | 0.6517 | 0.01122 | -0.0033 | 58.0838
6 | 0.686 | 0.0114 | 0.0009 | 60.1754
6.5 | 0.6961 | 0.01223 | 0.009 | 56.9174
7 | 0.6796 | 0.01397 | 0.0211 | 48.6471
8 | 0.6737 | 0.01804 | 0.0384 | 37.3448
8.5 | 0.6836 | 0.01998 | 0.0445 | 34.2142
9 | 0.7027 | 0.0217 | 0.049 | 32.3825
9.5 | 0.7301 | 0.02317 | 0.0523 | 31.5106
10 | 0.7575 | 0.02471 | 0.0554 | 30.6556
10.5 | 0.7952 | 0.02635 | 0.0563 | 30.1784
11 | 0.8302 | 0.02851 | 0.0568 | 29.1196
11.5 | 0.8721 | 0.03085 | 0.0557 | 28.269
12 | 0.9126 | 0.03335 | 0.0547 | 27.3643
12.5 | 0.9485 | 0.03636 | 0.0538 | 26.0864
13.5 | 0.9978 | 0.04216 | 0.0562 | 23.667
14 | 1.0143 | 0.0451 | 0.0589 | 22.49
14.5 | 1.0284 | 0.04864 | 0.061 | 21.1431
15 | 1.0393 | 0.05268 | 0.0624 | 19.7285
15.5 | 1.04 | 0.05807 | 0.0639 | 17.9094
16 | 1.0338 | 0.06458 | 0.0645 | 16.0081
16.5 | 1.0166 | 0.07291 | 0.0637 | 13.9432
17 | 0.9959 | 0.08232 | 0.0614 | 12.0979
17.5 | 0.9601 | 0.0949 | 0.0565 | 10.117
18 | 0.9204 | 0.10954 | 0.0489 | 8.4024
18.5 | 0.8605 | 0.13002 | 0.0369 | 6.6182
19 | 0.7125 | 0.17786 | 0.0131 | 4.006
19.5 | 0.7055 | 0.19129 | 0.0069 | 3.6881
20 | 0.6948 | 0.20934 | -0.0004 | 3.319

## 31. Re 500k Mach 0.50 (1)
BIGFOIL.COM POLAR EXPORT
NACA67-316 a=0.5
NACA67-316 a=0.5 |  |  |  | Cl Max: | 1.213 | at alpha= | 20 | deg
JavaFoil+Calcfoil stall+Eppler ext transition |  |  |  | L/D Max: | 91.005 | at alpha= | 4.5 | deg
Re: | 500000 |  |  | Cd Min: | 0.00768 | at alpha= | -1 | deg
Mach: | 0.5 |  |  | Cl=0 at alpha= | -2.0072 | deg
|  |  |  | @ Cl=0.1, Cd= | 0.0077086
|  |  |  | @ Cl=0.4, Cd= | 0.0081068
|  |  |  | @ Cl=0.6, Cd= | 0.0084861
alpha (deg) | Cl | Cd | Cm | Cl/Cd
-20 | -1.001 | 0.22829 | 0.003 | -4.384
-19.5 | -0.974 | 0.22237 | 0.002 | -4.38
-19 | -0.947 | 0.21959 | 0.002 | -4.312
-18.5 | -0.92 | 0.21565 | 0.001 | -4.266
-18 | -0.893 | 0.20467 | 0 | -4.363
-17.5 | -0.863 | 0.19757 | 0 | -4.371
-17 | -0.836 | 0.19059 | -0.001 | -4.387
-16.5 | -0.809 | 0.18731 | -0.002 | -4.318
-16 | -0.781 | 0.17957 | -0.002 | -4.352
-15.5 | -0.754 | 0.17445 | -0.003 | -4.323
-15 | -0.726 | 0.17126 | -0.004 | -4.24
-14.5 | -0.697 | 0.16442 | -0.004 | -4.241
-14 | -0.67 | 0.15812 | -0.005 | -4.236
-13.5 | -0.642 | 0.15437 | -0.005 | -4.161
-13 | -0.615 | 0.14962 | -0.006 | -4.109
-12.5 | -0.587 | 0.14613 | -0.007 | -4.018
-12 | -0.559 | 0.13438 | -0.007 | -4.159
-11.5 | -0.531 | 0.12845 | -0.007 | -4.131
-11 | -0.503 | 0.12361 | -0.008 | -4.069
-10.5 | -0.475 | 0.12051 | -0.009 | -3.943
-10 | -0.447 | 0.11506 | -0.009 | -3.888
-9.5 | -0.419 | 0.10179 | -0.009 | -4.115
-9 | -0.391 | 0.09548 | -0.01 | -4.096
-8.5 | -0.363 | 0.09421 | -0.01 | -3.856
-8 | -0.499 | 0.06358 | -0.011 | -7.85
-7.5 | -0.517 | 0.05518 | -0.012 | -9.37
-7 | -0.5 | 0.04983 | -0.013 | -10.036
-6.5 | -0.469 | 0.04528 | -0.016 | -10.365
-6 | -0.432 | 0.04054 | -0.019 | -10.658
-5.5 | -0.464 | 0.01444 | -0.033 | -32.126
-5 | -0.403 | 0.01381 | -0.034 | -29.206
-4.5 | -0.34 | 0.01324 | -0.036 | -25.667
-4 | -0.274 | 0.01273 | -0.037 | -21.519
-3.5 | -0.206 | 0.01227 | -0.039 | -16.833
-3 | -0.138 | 0.01187 | -0.04 | -11.616
-2.5 | -0.068 | 0.01153 | -0.042 | -5.941
-2 | 0.001 | 0.01122 | -0.043 | 0.128
-1.5 | 0.07 | 0.00773 | -0.044 | 9.117
-1 | 0.14 | 0.00768 | -0.045 | 18.245
-0.5 | 0.21 | 0.00768 | -0.047 | 27.317
0 | 0.278 | 0.00796 | -0.048 | 34.876
0.5 | 0.347 | 0.00803 | -0.05 | 43.218
1 | 0.416 | 0.00813 | -0.051 | 51.143
1.5 | 0.485 | 0.00824 | -0.053 | 58.848
2 | 0.554 | 0.00839 | -0.054 | 66.022
2.5 | 0.621 | 0.00853 | -0.056 | 72.766
3 | 0.69 | 0.00869 | -0.058 | 79.413
3.5 | 0.759 | 0.00899 | -0.059 | 84.46
4 | 0.826 | 0.00937 | -0.061 | 88.19
4.5 | 0.891 | 0.0098 | -0.062 | 91.005
5 | 0.954 | 0.01832 | -0.064 | 52.073
5.5 | 1.013 | 0.0192 | -0.065 | 52.768
6 | 1.067 | 0.02019 | -0.067 | 52.839
6.5 | 1.114 | 0.02126 | -0.068 | 52.41
7 | 1.152 | 0.02247 | -0.07 | 51.291
7.5 | 1.176 | 0.02445 | -0.071 | 48.108
8 | 1.176 | 0.02631 | -0.073 | 44.705
8.5 | 0.94 | 0.06091 | -0.036 | 15.435
9 | 0.614 | 0.06739 | -0.035 | 9.104
9.5 | 0.639 | 0.09562 | -0.029 | 6.683
10 | 0.667 | 0.10897 | -0.033 | 6.121
10.5 | 0.694 | 0.11739 | -0.033 | 5.913
11 | 0.723 | 0.12266 | -0.038 | 5.891
11.5 | 0.75 | 0.12605 | -0.038 | 5.948
12 | 0.777 | 0.13678 | -0.039 | 5.679
12.5 | 0.804 | 0.13742 | -0.04 | 5.85
13 | 0.833 | 0.14631 | -0.044 | 5.69
13.5 | 0.859 | 0.15029 | -0.044 | 5.719
14 | 0.886 | 0.15567 | -0.045 | 5.694
14.5 | 0.914 | 0.16301 | -0.047 | 5.605
15 | 0.942 | 0.1751 | -0.05 | 5.38
15.5 | 0.969 | 0.18104 | -0.05 | 5.351
16 | 0.995 | 0.18442 | -0.051 | 5.398
16.5 | 1.023 | 0.19346 | -0.053 | 5.286
17 | 1.052 | 0.19846 | -0.056 | 5.299
17.5 | 1.078 | 0.206 | -0.057 | 5.233
18 | 1.105 | 0.20962 | -0.058 | 5.27
18.5 | 1.133 | 0.21863 | -0.06 | 5.182
19 | 1.161 | 0.22868 | -0.062 | 5.075
19.5 | 1.187 | 0.23575 | -0.063 | 5.035
20 | 1.213 | 0.23814 | -0.063 | 5.094

## 32. Re 500k Mach 0.50 (2)
BIGFOIL.COM POLAR EXPORT
NACA67-316 a=0.5
NACA67-316 a=0.5 |  |  |  | Cl Max: | -0.0133 | at alpha= | -3.5 | deg
XFOIL ncrit=9 |  |  |  | L/D Max: | -0.74302 | at alpha= | -3.5 | deg
Re: | 500000 |  |  | Cd Min: | 0.21526 | at alpha= | -20 | deg
Mach: | 0.5 |  |  | Cl=0 at alpha= | -99 | deg
|  |  |  | @ Cl=0.1, Cd= | 0.01687
|  |  |  | @ Cl=0.4, Cd= | 0.01687
|  |  |  | @ Cl=0.6, Cd= | 0.01687
alpha (deg) | Cl | Cd | Cm | Cl/Cd
-20 | -0.3847 | 0.21526 | -0.0737 | -1.7871
-19.5 | -0.3692 | 0.20752 | -0.0778 | -1.7791
-19 | -0.3489 | 0.20142 | -0.0808 | -1.7322
-18.5 | -0.3287 | 0.19465 | -0.085 | -1.6887
-18 | -0.3266 | 0.18715 | -0.0915 | -1.7451
-17.5 | -0.2965 | 0.17943 | -0.0937 | -1.6525
-17 | -0.2753 | 0.17313 | -0.0969 | -1.5901
-16.5 | -0.2572 | 0.16649 | -0.1004 | -1.5448
-16 | -0.2591 | 0.1585 | -0.107 | -1.6347
-15.5 | -0.2343 | 0.1506 | -0.1098 | -1.5558
-15 | -0.2118 | 0.1442 | -0.1128 | -1.4688
-14.5 | -0.1935 | 0.1378 | -0.116 | -1.4042
-14 | -0.1913 | 0.12961 | -0.1215 | -1.476
-13.5 | -0.1898 | 0.12068 | -0.127 | -1.5728
-13 | -0.1697 | 0.11416 | -0.1283 | -1.4865
-12.5 | -0.1538 | 0.10806 | -0.1306 | -1.4233
-12 | -0.1463 | 0.10092 | -0.1338 | -1.4497
-11 | -0.1878 | 0.07532 | -0.1466 | -2.4934
-10.5 | -0.2176 | 0.06052 | -0.1565 | -3.5955
-10 | -0.2572 | 0.05035 | -0.161 | -5.1082
-9.5 | -0.3042 | 0.04255 | -0.1582 | -7.1492
-9 | -0.3407 | 0.03712 | -0.1507 | -9.1783
-8.5 | -0.3643 | 0.03282 | -0.1423 | -11.0999
-8 | -0.3737 | 0.0293 | -0.1331 | -12.7543
-7.5 | -0.3604 | 0.02648 | -0.1254 | -13.6103
-7 | -0.3204 | 0.02379 | -0.1208 | -13.4678
-6.5 | -0.2633 | 0.02207 | -0.1188 | -11.9302
-6 | -0.2114 | 0.02089 | -0.1163 | -10.1197
-5.5 | -0.1607 | 0.02013 | -0.1132 | -7.9831
-5 | -0.112 | 0.01899 | -0.1099 | -5.8978
-4.5 | -0.1001 | 0.0193 | -0.1003 | -5.1865
-4 | -0.0621 | 0.01879 | -0.0951 | -3.3049
-3.5 | -0.0133 | 0.0179 | -0.0919 | -0.74302
-3 | -0.0338 | 0.01831 | -0.076 | -1.846
-2.5 | -0.0793 | 0.01838 | -0.0548 | -4.3145
-2 | -0.1286 | 0.01776 | -0.0324 | -7.241
-1 | -0.1514 | 0.01619 | -0.0003 | -9.3515
-0.5 | -0.0751 | 0.01687 | -0.0007 | -4.4517

## 33. Re 750k Mach 0.00 (1)
BIGFOIL.COM POLAR EXPORT
NACA67-316 a=0.5
NACA67-316 a=0.5 |  |  |  | Cl Max: | 1.398 | at alpha= | 13 | deg
JavaFoil+Calcfoil stall+Eppler ext transition |  |  |  | L/D Max: | 111.006 | at alpha= | 5 | deg
Re: | 750000 |  |  | Cd Min: | 0.00575 | at alpha= | -1 | deg
Mach: | 0 |  |  | Cl=0 at alpha= | -2.0082 | deg
|  |  |  | @ Cl=0.1, Cd= | 0.0057575
|  |  |  | @ Cl=0.4, Cd= | 0.0060802
|  |  |  | @ Cl=0.6, Cd= | 0.0064183
alpha (deg) | Cl | Cd | Cm | Cl/Cd
-20 | -0.757 | 0.19287 | 0.002 | -3.924
-19.5 | -0.779 | 0.18518 | 0.002 | -4.208
-19 | -0.8 | 0.17422 | 0.001 | -4.593
-18.5 | -0.82 | 0.16457 | 0.001 | -4.982
-18 | -0.839 | 0.15897 | 0 | -5.278
-17.5 | -0.854 | 0.14738 | 0 | -5.796
-17 | -0.862 | 0.13836 | -0.001 | -6.227
-16.5 | -0.868 | 0.13407 | -0.001 | -6.477
-16 | -0.872 | 0.12661 | -0.002 | -6.889
-15.5 | -0.874 | 0.11894 | -0.002 | -7.351
-15 | -0.874 | 0.11259 | -0.003 | -7.764
-14.5 | -0.871 | 0.10594 | -0.003 | -8.22
-14 | -0.865 | 0.09984 | -0.004 | -8.662
-13.5 | -0.855 | 0.09498 | -0.005 | -9.007
-13 | -0.844 | 0.0895 | -0.005 | -9.426
-12.5 | -0.83 | 0.08396 | -0.006 | -9.881
-12 | -0.811 | 0.07899 | -0.007 | -10.27
-11.5 | -0.791 | 0.07371 | -0.007 | -10.732
-11 | -0.767 | 0.06944 | -0.008 | -11.049
-10.5 | -0.742 | 0.06464 | -0.009 | -11.471
-10 | -0.714 | 0.05966 | -0.01 | -11.969
-9.5 | -0.818 | 0.01542 | -0.019 | -53.058
-9 | -0.777 | 0.01467 | -0.02 | -52.969
-8.5 | -0.732 | 0.01412 | -0.021 | -51.812
-8 | -0.683 | 0.01361 | -0.023 | -50.205
-7.5 | -0.633 | 0.01307 | -0.024 | -48.453
-7 | -0.581 | 0.01264 | -0.025 | -45.991
-6.5 | -0.527 | 0.01216 | -0.027 | -43.37
-6 | -0.472 | 0.01175 | -0.028 | -40.188
-5.5 | -0.416 | 0.01131 | -0.029 | -36.748
-5 | -0.358 | 0.01096 | -0.03 | -32.703
-4.5 | -0.3 | 0.01063 | -0.032 | -28.196
-4 | -0.241 | 0.0103 | -0.033 | -23.377
-3.5 | -0.181 | 0.01001 | -0.034 | -18.069
-3 | -0.121 | 0.00975 | -0.035 | -12.364
-2.5 | -0.06 | 0.00951 | -0.037 | -6.287
-2 | 0.001 | 0.00579 | -0.038 | 0.215
-1.5 | 0.062 | 0.00577 | -0.039 | 10.752
-1 | 0.123 | 0.00575 | -0.04 | 21.433
-0.5 | 0.184 | 0.00576 | -0.042 | 32.031
0 | 0.244 | 0.00592 | -0.043 | 41.201
0.5 | 0.305 | 0.00597 | -0.044 | 51.028
1 | 0.365 | 0.00604 | -0.046 | 60.508
1.5 | 0.426 | 0.00611 | -0.047 | 69.754
2 | 0.486 | 0.00619 | -0.048 | 78.5
2.5 | 0.545 | 0.00629 | -0.05 | 86.655
3 | 0.605 | 0.00643 | -0.051 | 94.114
3.5 | 0.665 | 0.00665 | -0.053 | 100.063
4 | 0.724 | 0.00696 | -0.054 | 104.08
4.5 | 0.783 | 0.00727 | -0.055 | 107.718
5 | 0.84 | 0.00757 | -0.057 | 111.006
5.5 | 0.894 | 0.01437 | -0.058 | 62.173
6 | 0.948 | 0.01509 | -0.059 | 62.797
6.5 | 1 | 0.01549 | -0.06 | 64.535
7 | 1.051 | 0.0161 | -0.062 | 65.25
7.5 | 1.099 | 0.01677 | -0.063 | 65.549
8 | 1.145 | 0.01759 | -0.064 | 65.109
8.5 | 1.189 | 0.01869 | -0.065 | 63.602
9 | 1.229 | 0.0195 | -0.066 | 63.019
9.5 | 1.267 | 0.02041 | -0.068 | 62.067
10 | 1.301 | 0.02133 | -0.069 | 60.992
10.5 | 1.331 | 0.02244 | -0.07 | 59.339
11 | 1.356 | 0.02346 | -0.071 | 57.799
11.5 | 1.374 | 0.02463 | -0.072 | 55.778
12 | 1.387 | 0.02593 | -0.073 | 53.476
12.5 | 1.395 | 0.02731 | -0.074 | 51.066
13 | 1.398 | 0.02875 | -0.075 | 48.619
13.5 | 1.393 | 0.03065 | -0.076 | 45.462
14 | 1.379 | 0.03398 | -0.077 | 40.573
14.5 | 1.179 | 0.09608 | -0.051 | 12.266
15 | 1.16 | 0.10582 | -0.048 | 10.959
15.5 | 1.139 | 0.11517 | -0.044 | 9.891
16 | 1.122 | 0.12352 | -0.044 | 9.081
16.5 | 1.1 | 0.13138 | -0.041 | 8.374
17 | 1.081 | 0.13789 | -0.043 | 7.837
17.5 | 1.057 | 0.14829 | -0.042 | 7.128
18 | 1.032 | 0.15558 | -0.041 | 6.633

## 34. Re 750k Mach 0.00 (2)
BIGFOIL.COM POLAR EXPORT
NACA67-316 a=0.5
NACA67-316 a=0.5 |  |  |  | Cl Max: | 1.1774 | at alpha= | 18.5 | deg
XFOIL ncrit=9 |  |  |  | L/D Max: | 84.1542 | at alpha= | 5 | deg
Re: | 750000 |  |  | Cd Min: | 0.17577 | at alpha= | -18.5 | deg
Mach: | 0 |  |  | Cl=0 at alpha= | -1.796 | deg
|  |  |  | @ Cl=0.1, Cd= | 0.0091406
|  |  |  | @ Cl=0.4, Cd= | 0.010019
|  |  |  | @ Cl=0.6, Cd= | 0.008388
alpha (deg) | Cl | Cd | Cm | Cl/Cd
-18.5 | -0.3566 | 0.17577 | -0.0702 | -2.0288
-18 | -0.3562 | 0.16693 | -0.0753 | -2.1338
-17 | -0.3317 | 0.15316 | -0.0813 | -2.1657
-16.5 | -0.3166 | 0.14741 | -0.0843 | -2.1478
-16 | -0.3027 | 0.14156 | -0.0875 | -2.1383
-15 | -0.7144 | 0.04619 | -0.1271 | -15.4666
-14.5 | -0.7454 | 0.04038 | -0.1235 | -18.4596
-14 | -0.7661 | 0.03566 | -0.1184 | -21.4835
-13.5 | -0.7699 | 0.03241 | -0.1134 | -23.755
-13 | -0.7654 | 0.02962 | -0.1084 | -25.8406
-12.5 | -0.7519 | 0.02749 | -0.1039 | -27.3518
-12 | -0.7305 | 0.02574 | -0.1001 | -28.38
-11.5 | -0.6982 | 0.02244 | -0.0984 | -31.1141
-11 | -0.6622 | 0.02118 | -0.0964 | -31.2653
-10.5 | -0.6232 | 0.02002 | -0.0948 | -31.1289
-10 | -0.5811 | 0.01891 | -0.0935 | -30.7298
-9.5 | -0.539 | 0.0182 | -0.0921 | -29.6154
-9 | -0.4941 | 0.01671 | -0.0913 | -29.5691
-8.5 | -0.4511 | 0.01608 | -0.0899 | -28.0535
-8 | -0.4064 | 0.01541 | -0.0889 | -26.3725
-7.5 | -0.3633 | 0.01465 | -0.0875 | -24.7986
-7 | -0.3194 | 0.01408 | -0.0861 | -22.6847
-6.5 | -0.2737 | 0.01369 | -0.085 | -19.9927
-6 | -0.232 | 0.01301 | -0.0831 | -17.8324
-5.5 | -0.1877 | 0.01254 | -0.0816 | -14.9681
-5 | -0.1426 | 0.01226 | -0.0801 | -11.6313
-4.5 | -0.1005 | 0.01188 | -0.0782 | -8.4596
-4 | -0.0639 | 0.01136 | -0.0752 | -5.625
-3.5 | -0.0406 | 0.0106 | -0.0695 | -3.8302
-3 | -0.0414 | 0.00963 | -0.0586 | -4.2991
-2.5 | -0.0703 | 0.00843 | -0.0413 | -8.3393
-2 | -0.0224 | 0.00862 | -0.0398 | -2.5986
-1.5 | 0.0325 | 0.00878 | -0.0396 | 3.7016
-1 | 0.0928 | 0.00904 | -0.0404 | 10.2655
-0.5 | 0.1558 | 0.00992 | -0.0412 | 15.7056
0 | 0.2259 | 0.01114 | -0.0432 | 20.2783
0.5 | 0.2684 | 0.0108 | -0.0412 | 24.8519
1 | 0.3211 | 0.01044 | -0.0413 | 30.7567
1.5 | 0.3811 | 0.01014 | -0.0429 | 37.5838
2 | 0.4249 | 0.00986 | -0.041 | 43.0933
2.5 | 0.4878 | 0.00935 | -0.0428 | 52.1711
3 | 0.539 | 0.00894 | -0.0421 | 60.2908
3.5 | 0.59 | 0.00848 | -0.0413 | 69.5755
4 | 0.6302 | 0.00811 | -0.0382 | 77.7065
4.5 | 0.6566 | 0.00791 | -0.0323 | 83.0088
5 | 0.6766 | 0.00804 | -0.0253 | 84.1542
5.5 | 0.6912 | 0.0086 | -0.0177 | 80.3721
6 | 0.692 | 0.00952 | -0.0077 | 72.6891
6.5 | 0.6785 | 0.01118 | 0.0042 | 60.6887
7 | 0.6757 | 0.01294 | 0.0134 | 52.2179
8 | 0.699 | 0.01611 | 0.0258 | 43.3892
8.5 | 0.719 | 0.01759 | 0.0302 | 40.8755
9.5 | 0.7757 | 0.01997 | 0.0364 | 38.8433
10 | 0.8081 | 0.02099 | 0.0389 | 38.4993
10.5 | 0.8386 | 0.02214 | 0.0414 | 37.8771
11 | 0.8687 | 0.0233 | 0.0439 | 37.2833
11.5 | 0.8977 | 0.02461 | 0.0464 | 36.477
12 | 0.9286 | 0.02608 | 0.0481 | 35.6058
12.5 | 0.9707 | 0.02771 | 0.0471 | 35.0307
13 | 1.0133 | 0.02997 | 0.045 | 33.8105
13.5 | 1.0584 | 0.03209 | 0.0425 | 32.9822
14 | 1.0786 | 0.03493 | 0.0439 | 30.8789
14.5 | 1.1014 | 0.03704 | 0.0458 | 29.7354
15 | 1.1215 | 0.03952 | 0.0475 | 28.378
15.5 | 1.138 | 0.04241 | 0.0491 | 26.8333
16 | 1.1422 | 0.04652 | 0.0513 | 24.5529
16.5 | 1.1571 | 0.04991 | 0.0523 | 23.1837
17 | 1.1678 | 0.05383 | 0.0531 | 21.6942
17.5 | 1.1718 | 0.05864 | 0.0537 | 19.9829
18 | 1.1771 | 0.06358 | 0.0536 | 18.5137
18.5 | 1.1774 | 0.06933 | 0.053 | 16.9825
19 | 1.164 | 0.07702 | 0.0519 | 15.113
19.5 | 1.1531 | 0.0849 | 0.0497 | 13.5819
20 | 1.1413 | 0.09349 | 0.0466 | 12.2077

## 35. Re 750k Mach 0.10 (1)
BIGFOIL.COM POLAR EXPORT
NACA67-316 a=0.5
NACA67-316 a=0.5 |  |  |  | Cl Max: | 1.386 | at alpha= | 12.5 | deg
JavaFoil+Calcfoil stall+Eppler ext transition |  |  |  | L/D Max: | 110.793 | at alpha= | 5 | deg
Re: | 750000 |  |  | Cd Min: | 0.00577 | at alpha= | -1 | deg
Mach: | 0.1 |  |  | Cl=0 at alpha= | -2.0082 | deg
|  |  |  | @ Cl=0.1, Cd= | 0.0057739
|  |  |  | @ Cl=0.4, Cd= | 0.0060979
|  |  |  | @ Cl=0.6, Cd= | 0.0064403
alpha (deg) | Cl | Cd | Cm | Cl/Cd
-20 | -0.705 | 0.19783 | 0.002 | -3.565
-19.5 | -0.731 | 0.18914 | 0.002 | -3.863
-19 | -0.755 | 0.18174 | 0.001 | -4.157
-18.5 | -0.779 | 0.16999 | 0.001 | -4.585
-18 | -0.802 | 0.16194 | 0 | -4.951
-17.5 | -0.821 | 0.14995 | 0 | -5.477
-17 | -0.832 | 0.14264 | -0.001 | -5.836
-16.5 | -0.841 | 0.13498 | -0.001 | -6.232
-16 | -0.849 | 0.12897 | -0.002 | -6.585
-15.5 | -0.853 | 0.12086 | -0.002 | -7.06
-15 | -0.856 | 0.11461 | -0.003 | -7.47
-14.5 | -0.856 | 0.10767 | -0.003 | -7.946
-14 | -0.852 | 0.1012 | -0.004 | -8.42
-13.5 | -0.846 | 0.09618 | -0.005 | -8.792
-13 | -0.836 | 0.08917 | -0.005 | -9.377
-12.5 | -0.823 | 0.08487 | -0.006 | -9.695
-12 | -0.806 | 0.07912 | -0.006 | -10.191
-11.5 | -0.788 | 0.07452 | -0.007 | -10.573
-11 | -0.765 | 0.07014 | -0.008 | -10.91
-10.5 | -0.74 | 0.06529 | -0.009 | -11.334
-10 | -0.712 | 0.06093 | -0.01 | -11.688
-9.5 | -0.689 | 0.05269 | -0.012 | -13.084
-9 | -0.778 | 0.01477 | -0.02 | -52.685
-8.5 | -0.733 | 0.01421 | -0.022 | -51.624
-8 | -0.685 | 0.01369 | -0.023 | -50.048
-7.5 | -0.635 | 0.01316 | -0.024 | -48.286
-7 | -0.583 | 0.0127 | -0.025 | -45.915
-6.5 | -0.529 | 0.01222 | -0.027 | -43.324
-6 | -0.474 | 0.0118 | -0.028 | -40.169
-5.5 | -0.418 | 0.01138 | -0.029 | -36.705
-5 | -0.36 | 0.011 | -0.03 | -32.727
-4.5 | -0.301 | 0.01067 | -0.032 | -28.223
-4 | -0.242 | 0.01033 | -0.033 | -23.408
-3.5 | -0.182 | 0.01004 | -0.034 | -18.099
-3 | -0.121 | 0.00978 | -0.036 | -12.387
-2.5 | -0.06 | 0.00954 | -0.037 | -6.297
-2 | 0.001 | 0.00581 | -0.038 | 0.215
-1.5 | 0.062 | 0.00578 | -0.039 | 10.781
-1 | 0.124 | 0.00577 | -0.041 | 21.461
-0.5 | 0.185 | 0.00578 | -0.042 | 32.061
0 | 0.245 | 0.00594 | -0.043 | 41.253
0.5 | 0.306 | 0.00599 | -0.045 | 51.09
1 | 0.367 | 0.00606 | -0.046 | 60.625
1.5 | 0.428 | 0.00613 | -0.047 | 69.818
2 | 0.489 | 0.00621 | -0.049 | 78.673
2.5 | 0.547 | 0.00631 | -0.05 | 86.752
3 | 0.608 | 0.00646 | -0.051 | 94.153
3.5 | 0.668 | 0.00669 | -0.053 | 99.906
4 | 0.728 | 0.007 | -0.054 | 103.959
4.5 | 0.786 | 0.0073 | -0.055 | 107.745
5 | 0.844 | 0.00762 | -0.057 | 110.793
5.5 | 0.898 | 0.01446 | -0.058 | 62.095
6 | 0.952 | 0.01519 | -0.059 | 62.681
6.5 | 1.004 | 0.0156 | -0.061 | 64.366
7 | 1.055 | 0.01624 | -0.062 | 64.948
7.5 | 1.103 | 0.0169 | -0.063 | 65.284
8 | 1.149 | 0.01773 | -0.064 | 64.833
8.5 | 1.192 | 0.01885 | -0.066 | 63.236
9 | 1.232 | 0.01966 | -0.067 | 62.671
9.5 | 1.269 | 0.02059 | -0.068 | 61.622
10 | 1.302 | 0.02157 | -0.069 | 60.375
10.5 | 1.332 | 0.02267 | -0.07 | 58.732
11 | 1.354 | 0.02373 | -0.071 | 57.068
11.5 | 1.37 | 0.02496 | -0.073 | 54.909
12 | 1.381 | 0.02623 | -0.074 | 52.647
12.5 | 1.386 | 0.02757 | -0.075 | 50.285
13 | 1.385 | 0.02939 | -0.076 | 47.129
13.5 | 1.376 | 0.03164 | -0.076 | 43.497
14 | 1.208 | 0.07621 | -0.06 | 15.851
14.5 | 1.151 | 0.1012 | -0.048 | 11.377
15 | 1.131 | 0.11025 | -0.044 | 10.26
15.5 | 1.111 | 0.11798 | -0.042 | 9.414
16 | 1.09 | 0.12569 | -0.042 | 8.672
16.5 | 1.066 | 0.13298 | -0.04 | 8.015
17 | 1.042 | 0.14181 | -0.042 | 7.348
17.5 | 1.014 | 0.14997 | -0.041 | 6.762

## 36. Re 750k Mach 0.10 (2)
BIGFOIL.COM POLAR EXPORT
NACA67-316 a=0.5
NACA67-316 a=0.5 |  |  |  | Cl Max: | 1.1633 | at alpha= | 18 | deg
XFOIL ncrit=9 |  |  |  | L/D Max: | 83.2552 | at alpha= | 5 | deg
Re: | 750000 |  |  | Cd Min: | 0.16776 | at alpha= | -18 | deg
Mach: | 0.1 |  |  | Cl=0 at alpha= | -1.7942 | deg
|  |  |  | @ Cl=0.1, Cd= | 0.0091747
|  |  |  | @ Cl=0.4, Cd= | 0.010095
|  |  |  | @ Cl=0.6, Cd= | 0.0084344
alpha (deg) | Cl | Cd | Cm | Cl/Cd
-18 | -0.3546 | 0.16776 | -0.0754 | -2.1137
-16.5 | -0.3144 | 0.14814 | -0.0846 | -2.1223
-16 | -0.3002 | 0.14229 | -0.0878 | -2.1098
-15 | -0.6114 | 0.05709 | -0.1277 | -10.7094
-14.5 | -0.6822 | 0.04574 | -0.1282 | -14.9147
-14 | -0.7246 | 0.03894 | -0.1237 | -18.6081
-13.5 | -0.7418 | 0.03466 | -0.1183 | -21.4022
-13 | -0.7467 | 0.03126 | -0.1127 | -23.8868
-12.5 | -0.7405 | 0.02861 | -0.1074 | -25.8826
-12 | -0.7238 | 0.0265 | -0.1031 | -27.3132
-11.5 | -0.6974 | 0.02308 | -0.1004 | -30.2166
-11 | -0.6625 | 0.02165 | -0.0982 | -30.6005
-10.5 | -0.6242 | 0.02042 | -0.0964 | -30.5681
-10 | -0.5823 | 0.01922 | -0.095 | -30.2966
-9.5 | -0.5399 | 0.01841 | -0.0935 | -29.3265
-9 | -0.4943 | 0.01692 | -0.0927 | -29.2139
-8.5 | -0.4509 | 0.01624 | -0.0913 | -27.7648
-8 | -0.4059 | 0.01555 | -0.0902 | -26.1029
-7.5 | -0.362 | 0.01482 | -0.0888 | -24.4265
-7 | -0.3185 | 0.01418 | -0.0873 | -22.4612
-6.5 | -0.2727 | 0.01377 | -0.0861 | -19.8039
-6 | -0.2306 | 0.01308 | -0.0842 | -17.63
-5.5 | -0.1859 | 0.01263 | -0.0827 | -14.7189
-5 | -0.141 | 0.01235 | -0.0811 | -11.417
-4.5 | -0.0982 | 0.01196 | -0.0793 | -8.2107
-4 | -0.061 | 0.01143 | -0.0763 | -5.3368
-3.5 | -0.0366 | 0.01066 | -0.0708 | -3.4334
-3 | -0.0378 | 0.00971 | -0.0597 | -3.8929
-2.5 | -0.0713 | 0.00847 | -0.0415 | -8.4179
-2 | -0.0228 | 0.00865 | -0.04 | -2.6358
-1.5 | 0.0326 | 0.00881 | -0.0398 | 3.7003
-1 | 0.0935 | 0.00908 | -0.0407 | 10.2974
-0.5 | 0.1546 | 0.00997 | -0.041 | 15.5065
0 | 0.2259 | 0.01122 | -0.0431 | 20.1337
0.5 | 0.2704 | 0.01088 | -0.0415 | 24.8529
1 | 0.3238 | 0.0105 | -0.0417 | 30.8381
1.5 | 0.3841 | 0.01021 | -0.0433 | 37.62
2 | 0.4257 | 0.00991 | -0.0409 | 42.9566
2.5 | 0.4908 | 0.00938 | -0.0431 | 52.3241
3 | 0.5407 | 0.00897 | -0.042 | 60.2787
3.5 | 0.591 | 0.00852 | -0.041 | 69.3662
4 | 0.632 | 0.00813 | -0.038 | 77.7368
4.5 | 0.6537 | 0.00795 | -0.031 | 82.2264
5 | 0.6752 | 0.00811 | -0.0243 | 83.2552
5.5 | 0.6899 | 0.00869 | -0.0166 | 79.3901
6 | 0.6903 | 0.00965 | -0.0065 | 71.5337
6.5 | 0.6768 | 0.01134 | 0.0054 | 59.6825
7 | 0.6734 | 0.01314 | 0.0146 | 51.2481
7.5 | 0.6823 | 0.01478 | 0.0214 | 46.1637
8 | 0.6972 | 0.01635 | 0.0269 | 42.6422
8.5 | 0.7177 | 0.01783 | 0.0314 | 40.2524
9 | 0.7449 | 0.01912 | 0.0347 | 38.9592
9.5 | 0.7756 | 0.0202 | 0.0375 | 38.396
10 | 0.8074 | 0.02128 | 0.0401 | 37.9417
10.5 | 0.8384 | 0.02244 | 0.0426 | 37.3619
11 | 0.8673 | 0.0237 | 0.0454 | 36.5949
11.5 | 0.8973 | 0.02499 | 0.0477 | 35.9064
12 | 0.9244 | 0.02673 | 0.0499 | 34.5829
12.5 | 0.9694 | 0.02821 | 0.0487 | 34.3637
13 | 1.0116 | 0.03056 | 0.0467 | 33.1021
13.5 | 1.056 | 0.0328 | 0.0443 | 32.1951
14 | 1.0768 | 0.03571 | 0.0456 | 30.154
14.5 | 1.0981 | 0.03802 | 0.0476 | 28.8822
15 | 1.117 | 0.04067 | 0.0494 | 27.465
15.5 | 1.1301 | 0.04396 | 0.0512 | 25.7075
16 | 1.137 | 0.04798 | 0.053 | 23.6974
16.5 | 1.1491 | 0.05174 | 0.0541 | 22.2091
17 | 1.1586 | 0.05594 | 0.0548 | 20.7115
17.5 | 1.1608 | 0.06112 | 0.0552 | 18.9921
18 | 1.1633 | 0.06655 | 0.0549 | 17.4801
18.5 | 1.1594 | 0.07303 | 0.0539 | 15.8757
19 | 1.1404 | 0.08171 | 0.0522 | 13.9567
19.5 | 1.131 | 0.08988 | 0.0494 | 12.5834
20 | 1.114 | 0.09961 | 0.0454 | 11.1836

## 37. Re 750k Mach 0.25 (1)
BIGFOIL.COM POLAR EXPORT
NACA67-316 a=0.5
NACA67-316 a=0.5 |  |  |  | Cl Max: | 1.335 | at alpha= | 11 | deg
JavaFoil+Calcfoil stall+Eppler ext transition |  |  |  | L/D Max: | 109.988 | at alpha= | 5 | deg
Re: | 750000 |  |  | Cd Min: | 0.00587 | at alpha= | -1 | deg
Mach: | 0.25 |  |  | Cl=0 at alpha= | -2.0079 | deg
|  |  |  | @ Cl=0.1, Cd= | 0.0058786
|  |  |  | @ Cl=0.4, Cd= | 0.0061997
|  |  |  | @ Cl=0.6, Cd= | 0.0065481
alpha (deg) | Cl | Cd | Cm | Cl/Cd
-17.5 | -0.517 | 0.19123 | 0 | -2.704
-17 | -0.562 | 0.18106 | -0.001 | -3.103
-16.5 | -0.603 | 0.16007 | -0.001 | -3.766
-16 | -0.64 | 0.15326 | -0.002 | -4.177
-15.5 | -0.673 | 0.13717 | -0.002 | -4.909
-15 | -0.702 | 0.12959 | -0.003 | -5.415
-14.5 | -0.725 | 0.11815 | -0.003 | -6.14
-14 | -0.744 | 0.11057 | -0.004 | -6.728
-13.5 | -0.758 | 0.10268 | -0.004 | -7.378
-13 | -0.766 | 0.09607 | -0.005 | -7.968
-12.5 | -0.769 | 0.08961 | -0.006 | -8.579
-12 | -0.766 | 0.08354 | -0.006 | -9.165
-11.5 | -0.759 | 0.07803 | -0.007 | -9.721
-11 | -0.745 | 0.07291 | -0.008 | -10.221
-10.5 | -0.728 | 0.06776 | -0.009 | -10.748
-10 | -0.706 | 0.06362 | -0.01 | -11.098
-9.5 | -0.679 | 0.05956 | -0.01 | -11.399
-9 | -0.648 | 0.05497 | -0.012 | -11.785
-8.5 | -0.739 | 0.01475 | -0.022 | -50.103
-8 | -0.694 | 0.0142 | -0.023 | -48.887
-7.5 | -0.645 | 0.01366 | -0.025 | -47.252
-7 | -0.594 | 0.01312 | -0.026 | -45.256
-6.5 | -0.54 | 0.01258 | -0.027 | -42.928
-6 | -0.485 | 0.01214 | -0.029 | -39.906
-5.5 | -0.427 | 0.01167 | -0.03 | -36.616
-5 | -0.369 | 0.01129 | -0.031 | -32.636
-4.5 | -0.309 | 0.01089 | -0.033 | -28.351
-4 | -0.248 | 0.01054 | -0.034 | -23.514
-3.5 | -0.186 | 0.01023 | -0.035 | -18.212
-3 | -0.124 | 0.00996 | -0.037 | -12.481
-2.5 | -0.062 | 0.0097 | -0.038 | -6.353
-2 | 0.001 | 0.00592 | -0.039 | 0.217
-1.5 | 0.064 | 0.00589 | -0.04 | 10.868
-1 | 0.127 | 0.00587 | -0.042 | 21.658
-0.5 | 0.19 | 0.00588 | -0.043 | 32.356
0 | 0.252 | 0.00605 | -0.044 | 41.616
0.5 | 0.314 | 0.0061 | -0.046 | 51.536
1 | 0.377 | 0.00617 | -0.047 | 61.075
1.5 | 0.439 | 0.00625 | -0.048 | 70.296
2 | 0.502 | 0.00634 | -0.05 | 79.094
2.5 | 0.562 | 0.00645 | -0.051 | 87.146
3 | 0.624 | 0.00661 | -0.053 | 94.433
3.5 | 0.686 | 0.00691 | -0.054 | 99.253
4 | 0.747 | 0.00721 | -0.056 | 103.604
4.5 | 0.807 | 0.00754 | -0.057 | 106.974
5 | 0.866 | 0.00787 | -0.058 | 109.988
5.5 | 0.92 | 0.015 | -0.059 | 61.34
6 | 0.975 | 0.01576 | -0.061 | 61.863
6.5 | 1.027 | 0.01639 | -0.062 | 62.685
7 | 1.078 | 0.0168 | -0.063 | 64.16
7.5 | 1.125 | 0.01767 | -0.065 | 63.669
8 | 1.169 | 0.01882 | -0.066 | 62.125
8.5 | 1.21 | 0.01976 | -0.067 | 61.217
9 | 1.246 | 0.02086 | -0.069 | 59.725
9.5 | 1.277 | 0.0219 | -0.07 | 58.317
10 | 1.304 | 0.023 | -0.071 | 56.688
10.5 | 1.324 | 0.02423 | -0.072 | 54.657
11 | 1.335 | 0.0256 | -0.073 | 52.124
11.5 | 1.335 | 0.02709 | -0.074 | 49.281
12 | 1.325 | 0.02891 | -0.075 | 45.839
12.5 | 1.105 | 0.08443 | -0.045 | 13.093
13 | 1.08 | 0.09267 | -0.041 | 11.659
13.5 | 1.052 | 0.10045 | -0.039 | 10.473
14 | 1.019 | 0.10756 | -0.039 | 9.469
14.5 | 0.978 | 0.11578 | -0.038 | 8.448
15 | 0.931 | 0.12434 | -0.034 | 7.485
15.5 | 0.88 | 0.1361 | -0.036 | 6.466
16 | 0.823 | 0.14422 | -0.036 | 5.709

## 38. Re 750k Mach 0.25 (2)
BIGFOIL.COM POLAR EXPORT
NACA67-316 a=0.5
NACA67-316 a=0.5 |  |  |  | Cl Max: | 1.0929 | at alpha= | 16 | deg
XFOIL ncrit=9 |  |  |  | L/D Max: | 78.1075 | at alpha= | 5 | deg
Re: | 750000 |  |  | Cd Min: | 0.15191 | at alpha= | -16.5 | deg
Mach: | 0.25 |  |  | Cl=0 at alpha= | -1.7852 | deg
|  |  |  | @ Cl=0.1, Cd= | 0.0094738
|  |  |  | @ Cl=0.4, Cd= | 0.010436
|  |  |  | @ Cl=0.6, Cd= | 0.0086555
alpha (deg) | Cl | Cd | Cm | Cl/Cd
-16.5 | -0.3037 | 0.15191 | -0.0863 | -1.9992
-16 | -0.2885 | 0.14595 | -0.0894 | -1.9767
-15.5 | -0.2966 | 0.13462 | -0.0957 | -2.2032
-15 | -0.2914 | 0.1259 | -0.0998 | -2.3145
-13.5 | -0.5147 | 0.05449 | -0.1345 | -9.4458
-13 | -0.5691 | 0.04497 | -0.1348 | -12.6551
-12.5 | -0.6157 | 0.03806 | -0.1296 | -16.1771
-12 | -0.6417 | 0.03322 | -0.1228 | -19.3167
-11.5 | -0.6569 | 0.02876 | -0.1154 | -22.8408
-11 | -0.6479 | 0.0253 | -0.11 | -25.6087
-10.5 | -0.6215 | 0.02328 | -0.1062 | -26.6967
-10 | -0.5867 | 0.02148 | -0.1032 | -27.3138
-9.5 | -0.5455 | 0.02002 | -0.101 | -27.2478
-9 | -0.5007 | 0.01895 | -0.0993 | -26.4222
-8.5 | -0.451 | 0.01723 | -0.0987 | -26.1753
-8 | -0.4041 | 0.01638 | -0.0973 | -24.6703
-7.5 | -0.3566 | 0.01572 | -0.096 | -22.6845
-7 | -0.313 | 0.01475 | -0.094 | -21.2203
-6.5 | -0.2667 | 0.01421 | -0.0924 | -18.7685
-6 | -0.2229 | 0.01352 | -0.0903 | -16.4867
-5.5 | -0.1754 | 0.01314 | -0.0889 | -13.3486
-5 | -0.1319 | 0.01271 | -0.0868 | -10.3777
-4.5 | -0.0879 | 0.01233 | -0.0847 | -7.129
-4 | -0.0461 | 0.01189 | -0.0822 | -3.8772
-3.5 | -0.0165 | 0.01105 | -0.0774 | -1.4932
-3 | -0.0148 | 0.0101 | -0.0668 | -1.4653
-2.5 | -0.0512 | 0.0091 | -0.0481 | -5.6264
-2 | -0.0253 | 0.00881 | -0.0411 | -2.8717
-1.5 | 0.0336 | 0.009 | -0.0411 | 3.7333
-1 | 0.0936 | 0.00937 | -0.0415 | 9.9893
-0.5 | 0.146 | 0.01022 | -0.0398 | 14.2857
0 | 0.23 | 0.01164 | -0.0438 | 19.7595
0.5 | 0.2836 | 0.01126 | -0.0435 | 25.1865
1 | 0.3417 | 0.01088 | -0.0443 | 31.4062
1.5 | 0.3752 | 0.01062 | -0.0402 | 35.3296
2 | 0.4345 | 0.01018 | -0.0411 | 42.6817
2.5 | 0.4976 | 0.00969 | -0.0425 | 51.3519
3 | 0.5534 | 0.00913 | -0.0422 | 60.6134
3.5 | 0.5988 | 0.00867 | -0.0396 | 69.0657
4 | 0.6252 | 0.00835 | -0.0331 | 74.8743
4.5 | 0.6426 | 0.00826 | -0.0249 | 77.7966
5 | 0.6686 | 0.00856 | -0.0189 | 78.1075
5.5 | 0.6839 | 0.00922 | -0.0111 | 74.1757
6 | 0.682 | 0.01035 | -0.0005 | 65.8937
6.5 | 0.6659 | 0.01226 | 0.0118 | 54.3148
7 | 0.6637 | 0.01418 | 0.0209 | 46.8054
7.5 | 0.6735 | 0.01594 | 0.0275 | 42.2522
8 | 0.6901 | 0.01755 | 0.033 | 39.3219
8.5 | 0.711 | 0.01915 | 0.0376 | 37.1279
9 | 0.7419 | 0.0204 | 0.0407 | 36.3676
9.5 | 0.7742 | 0.02157 | 0.0436 | 35.8924
10 | 0.8026 | 0.023 | 0.0469 | 34.8957
11 | 0.863 | 0.02579 | 0.0526 | 33.4626
11.5 | 0.893 | 0.0273 | 0.0552 | 32.7106
12 | 0.9202 | 0.02917 | 0.0578 | 31.5461
12.5 | 0.9531 | 0.03168 | 0.0581 | 30.0852
13 | 0.9978 | 0.03415 | 0.0562 | 29.2182
14 | 1.0576 | 0.04092 | 0.0551 | 25.8456
14.5 | 1.0745 | 0.04402 | 0.0572 | 24.4094
15 | 1.0855 | 0.0479 | 0.0591 | 22.6618
15.5 | 1.0883 | 0.05274 | 0.0608 | 20.6352
16 | 1.0929 | 0.05778 | 0.0618 | 18.9148
16.5 | 1.0906 | 0.06387 | 0.0621 | 17.0753
17 | 1.0882 | 0.07038 | 0.0614 | 15.4618
17.5 | 1.0729 | 0.0789 | 0.0597 | 13.5982
18 | 1.054 | 0.08858 | 0.0564 | 11.8988
18.5 | 1.0374 | 0.09865 | 0.0519 | 10.516
19 | 1.0061 | 0.11158 | 0.0454 | 9.0168
19.5 | 0.9724 | 0.12585 | 0.0373 | 7.7267
20 | 0.9344 | 0.14182 | 0.0279 | 6.5886

## 39. Re 750k Mach 0.50 (1)
BIGFOIL.COM POLAR EXPORT
NACA67-316 a=0.5
NACA67-316 a=0.5 |  |  |  | Cl Max: | 1.213 | at alpha= | 20 | deg
JavaFoil+Calcfoil stall+Eppler ext transition |  |  |  | L/D Max: | 103.431 | at alpha= | 4.5 | deg
Re: | 750000 |  |  | Cd Min: | 0.00635 | at alpha= | -1.5 | deg
Mach: | 0.5 |  |  | Cl=0 at alpha= | -2.0071 | deg
|  |  |  | @ Cl=0.1, Cd= | 0.0063541
|  |  |  | @ Cl=0.4, Cd= | 0.0066671
|  |  |  | @ Cl=0.6, Cd= | 0.0070363
alpha (deg) | Cl | Cd | Cm | Cl/Cd
-20 | -1.001 | 0.21237 | 0.003 | -4.714
-19.5 | -0.974 | 0.20416 | 0.002 | -4.771
-19 | -0.947 | 0.20046 | 0.002 | -4.724
-18.5 | -0.92 | 0.19625 | 0.001 | -4.688
-18 | -0.893 | 0.19366 | 0 | -4.613
-17.5 | -0.864 | 0.18065 | 0 | -4.781
-17 | -0.836 | 0.17535 | -0.001 | -4.768
-16.5 | -0.809 | 0.16964 | -0.002 | -4.768
-16 | -0.782 | 0.16411 | -0.002 | -4.762
-15.5 | -0.754 | 0.15912 | -0.003 | -4.74
-15 | -0.727 | 0.15649 | -0.004 | -4.643
-14.5 | -0.697 | 0.14994 | -0.004 | -4.652
-14 | -0.67 | 0.14525 | -0.005 | -4.612
-13.5 | -0.642 | 0.14149 | -0.005 | -4.54
-13 | -0.615 | 0.13677 | -0.006 | -4.495
-12.5 | -0.587 | 0.13327 | -0.007 | -4.406
-12 | -0.559 | 0.1253 | -0.007 | -4.463
-11.5 | -0.531 | 0.11638 | -0.008 | -4.56
-11 | -0.503 | 0.11175 | -0.008 | -4.501
-10.5 | -0.475 | 0.10875 | -0.009 | -4.37
-10 | -0.447 | 0.10428 | -0.009 | -4.291
-9.5 | -0.419 | 0.09417 | -0.009 | -4.449
-9 | -0.391 | 0.08913 | -0.01 | -4.389
-8.5 | -0.363 | 0.08607 | -0.01 | -4.221
-8 | -0.499 | 0.06019 | -0.011 | -8.295
-7.5 | -0.517 | 0.05305 | -0.012 | -9.754
-7 | -0.501 | 0.04781 | -0.015 | -10.489
-6.5 | -0.569 | 0.01442 | -0.03 | -39.455
-6 | -0.52 | 0.01386 | -0.032 | -37.541
-5.5 | -0.464 | 0.01319 | -0.033 | -35.198
-5 | -0.404 | 0.01259 | -0.035 | -32.074
-4.5 | -0.34 | 0.01204 | -0.036 | -28.258
-4 | -0.274 | 0.01155 | -0.038 | -23.737
-3.5 | -0.207 | 0.01112 | -0.039 | -18.588
-3 | -0.138 | 0.01075 | -0.041 | -12.836
-2.5 | -0.069 | 0.01043 | -0.042 | -6.573
-2 | 0.001 | 0.01014 | -0.043 | 0.142
-1.5 | 0.071 | 0.00635 | -0.044 | 11.203
-1 | 0.141 | 0.00636 | -0.046 | 22.241
-0.5 | 0.212 | 0.00637 | -0.048 | 33.193
0 | 0.28 | 0.00654 | -0.049 | 42.893
0.5 | 0.35 | 0.00661 | -0.051 | 52.966
1 | 0.42 | 0.00669 | -0.052 | 62.685
1.5 | 0.489 | 0.0068 | -0.054 | 71.888
2 | 0.559 | 0.00692 | -0.055 | 80.763
2.5 | 0.626 | 0.00711 | -0.057 | 88.07
3 | 0.695 | 0.00749 | -0.058 | 92.867
3.5 | 0.763 | 0.00784 | -0.06 | 97.277
4 | 0.829 | 0.00823 | -0.062 | 100.774
4.5 | 0.894 | 0.00865 | -0.063 | 103.431
5 | 0.955 | 0.01689 | -0.064 | 56.561
5.5 | 1.014 | 0.0177 | -0.066 | 57.291
6 | 1.068 | 0.01861 | -0.067 | 57.377
6.5 | 1.116 | 0.01965 | -0.069 | 56.778
7 | 1.154 | 0.02074 | -0.07 | 55.627
7.5 | 1.178 | 0.02262 | -0.072 | 52.062
8 | 1.178 | 0.02434 | -0.073 | 48.39
8.5 | 1.129 | 0.02602 | -0.074 | 43.396
9 | 0.616 | 0.06416 | -0.04 | 9.601
9.5 | 0.639 | 0.08906 | -0.03 | 7.177
10 | 0.667 | 0.09858 | -0.033 | 6.767
10.5 | 0.694 | 0.10659 | -0.034 | 6.513
11 | 0.723 | 0.1098 | -0.038 | 6.582
11.5 | 0.75 | 0.11311 | -0.039 | 6.629
12 | 0.777 | 0.12154 | -0.039 | 6.391
12.5 | 0.804 | 0.12587 | -0.04 | 6.388
13 | 0.833 | 0.13164 | -0.044 | 6.325
13.5 | 0.86 | 0.13543 | -0.045 | 6.346
14 | 0.886 | 0.14315 | -0.045 | 6.192
14.5 | 0.914 | 0.15051 | -0.047 | 6.073
15 | 0.942 | 0.15886 | -0.05 | 5.931
15.5 | 0.969 | 0.16378 | -0.05 | 5.915
16 | 0.996 | 0.17077 | -0.051 | 5.83
16.5 | 1.023 | 0.1767 | -0.053 | 5.79
17 | 1.052 | 0.18387 | -0.056 | 5.719
17.5 | 1.078 | 0.18829 | -0.057 | 5.726
18 | 1.105 | 0.19162 | -0.058 | 5.766
18.5 | 1.134 | 0.204 | -0.061 | 5.559
19 | 1.161 | 0.2065 | -0.062 | 5.621
19.5 | 1.187 | 0.21253 | -0.063 | 5.586
20 | 1.213 | 0.2179 | -0.064 | 5.569

## 40. Re 750k Mach 0.50 (2)
BIGFOIL.COM POLAR EXPORT
NACA67-316 a=0.5
NACA67-316 a=0.5 |  |  |  | Cl Max: | 0.8713 | at alpha= | 12.5 | deg
XFOIL ncrit=9 |  |  |  | L/D Max: | 59.6422 | at alpha= | 4.5 | deg
Re: | 750000 |  |  | Cd Min: | 0.181 | at alpha= | 17.5 | deg
Mach: | 0.5 |  |  | Cl=0 at alpha= | -99 | deg
|  |  |  | @ Cl=0.1, Cd= | 0.01321
|  |  |  | @ Cl=0.4, Cd= | 0.011841
|  |  |  | @ Cl=0.6, Cd= | 0.010336
alpha (deg) | Cl | Cd | Cm | Cl/Cd
0 | 0.2115 | 0.01321 | -0.0395 | 16.0106
0.5 | 0.2906 | 0.01291 | -0.0426 | 22.5097
1.5 | 0.3633 | 0.01211 | -0.0318 | 30
2 | 0.441 | 0.01154 | -0.0347 | 38.2149
2.5 | 0.4515 | 0.01087 | -0.0239 | 41.5363
3 | 0.4837 | 0.01061 | -0.0174 | 45.5891
3.5 | 0.5295 | 0.01038 | -0.0136 | 51.0116
4 | 0.572 | 0.01033 | -0.0091 | 55.3727
4.5 | 0.6167 | 0.01034 | -0.0048 | 59.6422
5 | 0.6458 | 0.01087 | 0.0019 | 59.4112
5.5 | 0.6604 | 0.01189 | 0.0108 | 55.5425
6 | 0.6486 | 0.01381 | 0.0233 | 46.966
6.5 | 0.6346 | 0.01626 | 0.0352 | 39.0283
7.5 | 0.6453 | 0.02094 | 0.0511 | 30.8166
8 | 0.6679 | 0.02297 | 0.0563 | 29.0771
8.5 | 0.6989 | 0.02471 | 0.0606 | 28.2841
9 | 0.7302 | 0.02661 | 0.0646 | 27.4408
9.5 | 0.7571 | 0.02889 | 0.0689 | 26.2063
10 | 0.7883 | 0.03111 | 0.0726 | 25.3391
10.5 | 0.8126 | 0.0338 | 0.0767 | 24.0414
11 | 0.8329 | 0.03694 | 0.0808 | 22.5474
11.5 | 0.8527 | 0.04039 | 0.0846 | 21.1117
12 | 0.8668 | 0.04444 | 0.0882 | 19.505
12.5 | 0.8713 | 0.0497 | 0.0914 | 17.5312
13 | 0.8639 | 0.05661 | 0.0928 | 15.2606
13.5 | 0.8481 | 0.06556 | 0.0912 | 12.9362
14 | 0.8266 | 0.07677 | 0.0858 | 10.7672
14.5 | 0.802 | 0.08997 | 0.0771 | 8.9141
15 | 0.7722 | 0.10505 | 0.0664 | 7.3508
15.5 | 0.733 | 0.12286 | 0.054 | 5.9661
16 | 0.6871 | 0.142 | 0.0432 | 4.8387
16.5 | 0.6616 | 0.15874 | 0.0344 | 4.1678
17 | 0.6603 | 0.17072 | 0.0278 | 3.8677
17.5 | 0.6669 | 0.181 | 0.0222 | 3.6845

## 41. Re 1M Mach 0.00 (1)
BIGFOIL.COM POLAR EXPORT
NACA67-316 a=0.5
NACA67-316 a=0.5 |  |  |  | Cl Max: | 1.4 | at alpha= | 13 | deg
JavaFoil+Calcfoil stall+Eppler ext transition |  |  |  | L/D Max: | 122.347 | at alpha= | 5 | deg
Re: | 1000000 |  |  | Cd Min: | 0.00507 | at alpha= | -1.5 | deg
Mach: | 0 |  |  | Cl=0 at alpha= | -2.0082 | deg
|  |  |  | @ Cl=0.1, Cd= | 0.00507
|  |  |  | @ Cl=0.4, Cd= | 0.0053625
|  |  |  | @ Cl=0.6, Cd= | 0.005864
alpha (deg) | Cl | Cd | Cm | Cl/Cd
-20 | -0.758 | 0.18946 | 0.002 | -3.999
-19.5 | -0.78 | 0.17678 | 0.002 | -4.412
-19 | -0.801 | 0.16731 | 0.001 | -4.788
-18.5 | -0.821 | 0.16009 | 0.001 | -5.127
-18 | -0.84 | 0.15425 | 0 | -5.445
-17.5 | -0.855 | 0.14543 | 0 | -5.881
-17 | -0.863 | 0.13636 | -0.001 | -6.326
-16.5 | -0.869 | 0.13056 | -0.001 | -6.659
-16 | -0.873 | 0.12289 | -0.002 | -7.107
-15.5 | -0.876 | 0.11616 | -0.002 | -7.538
-15 | -0.876 | 0.10999 | -0.003 | -7.961
-14.5 | -0.872 | 0.103 | -0.004 | -8.468
-14 | -0.867 | 0.09721 | -0.004 | -8.914
-13.5 | -0.857 | 0.09186 | -0.005 | -9.332
-13 | -0.845 | 0.08654 | -0.006 | -9.769
-12.5 | -0.831 | 0.0807 | -0.006 | -10.301
-12 | -0.813 | 0.07626 | -0.007 | -10.666
-11.5 | -0.794 | 0.07083 | -0.008 | -11.215
-11 | -0.773 | 0.06506 | -0.009 | -11.887
-10.5 | -0.767 | 0.05048 | -0.012 | -15.204
-10 | -0.859 | 0.01519 | -0.018 | -56.559
-9.5 | -0.822 | 0.01445 | -0.019 | -56.854
-9 | -0.778 | 0.01386 | -0.02 | -56.138
-8.5 | -0.732 | 0.0133 | -0.022 | -55.064
-8 | -0.684 | 0.01281 | -0.023 | -53.401
-7.5 | -0.634 | 0.0123 | -0.024 | -51.53
-7 | -0.582 | 0.01188 | -0.025 | -48.953
-6.5 | -0.528 | 0.01141 | -0.027 | -46.266
-6 | -0.473 | 0.01103 | -0.028 | -42.826
-5.5 | -0.416 | 0.01062 | -0.029 | -39.184
-5 | -0.359 | 0.01027 | -0.031 | -34.898
-4.5 | -0.3 | 0.00995 | -0.032 | -30.165
-4 | -0.241 | 0.00964 | -0.033 | -24.993
-3.5 | -0.181 | 0.00936 | -0.034 | -19.334
-3 | -0.121 | 0.00911 | -0.036 | -13.234
-2.5 | -0.06 | 0.00888 | -0.037 | -6.739
-2 | 0.001 | 0.00508 | -0.038 | 0.247
-1.5 | 0.062 | 0.00507 | -0.039 | 12.313
-1 | 0.124 | 0.00507 | -0.041 | 24.461
-0.5 | 0.185 | 0.00508 | -0.042 | 36.525
0 | 0.245 | 0.00521 | -0.043 | 47.073
0.5 | 0.306 | 0.00526 | -0.045 | 58.178
1 | 0.367 | 0.00533 | -0.046 | 68.868
1.5 | 0.428 | 0.00539 | -0.047 | 79.325
2 | 0.489 | 0.00549 | -0.049 | 89.023
2.5 | 0.548 | 0.00563 | -0.05 | 97.278
3 | 0.608 | 0.0059 | -0.052 | 103.082
3.5 | 0.667 | 0.00586 | -0.053 | 113.815
4 | 0.726 | 0.00614 | -0.054 | 118.342
4.5 | 0.784 | 0.00657 | -0.056 | 119.469
5 | 0.842 | 0.00688 | -0.057 | 122.347
5.5 | 0.894 | 0.01349 | -0.058 | 66.276
6 | 0.948 | 0.0142 | -0.059 | 66.8
6.5 | 1.001 | 0.01474 | -0.06 | 67.912
7 | 1.051 | 0.0153 | -0.062 | 68.711
7.5 | 1.1 | 0.01594 | -0.063 | 69.006
8 | 1.146 | 0.01671 | -0.064 | 68.591
8.5 | 1.19 | 0.01778 | -0.065 | 66.907
9 | 1.23 | 0.01859 | -0.067 | 66.177
9.5 | 1.268 | 0.01938 | -0.068 | 65.41
10 | 1.302 | 0.02028 | -0.069 | 64.222
10.5 | 1.333 | 0.02125 | -0.07 | 62.724
11 | 1.357 | 0.02221 | -0.071 | 61.086
11.5 | 1.375 | 0.02338 | -0.072 | 58.839
12 | 1.389 | 0.02452 | -0.073 | 56.623
12.5 | 1.397 | 0.02581 | -0.075 | 54.126
13 | 1.4 | 0.02705 | -0.076 | 51.749
13.5 | 1.398 | 0.0288 | -0.076 | 48.523
14 | 1.39 | 0.03056 | -0.077 | 45.483
14.5 | 1.377 | 0.03256 | -0.078 | 42.307
15 | 1.352 | 0.03709 | -0.078 | 36.444
15.5 | 1.16 | 0.10245 | -0.055 | 11.321
16 | 1.132 | 0.1151 | -0.05 | 9.835
16.5 | 1.105 | 0.126 | -0.046 | 8.77
17 | 1.085 | 0.13269 | -0.047 | 8.178
17.5 | 1.06 | 0.14213 | -0.046 | 7.458
18 | 1.034 | 0.15015 | -0.045 | 6.89

## 42. Re 1M Mach 0.00 (2)
BIGFOIL.COM POLAR EXPORT
NACA67-316 a=0.5
NACA67-316 a=0.5 |  |  |  | Cl Max: | 1.2296 | at alpha= | 19 | deg
XFOIL ncrit=9 |  |  |  | L/D Max: | 97.349 | at alpha= | 4.5 | deg
Re: | 1000000 |  |  | Cd Min: | 0.19117 | at alpha= | -20 | deg
Mach: | 0 |  |  | Cl=0 at alpha= | -1.9677 | deg
|  |  |  | @ Cl=0.1, Cd= | 0.007081
|  |  |  | @ Cl=0.4, Cd= | 0.0076789
|  |  |  | @ Cl=0.6, Cd= | 0.006729
alpha (deg) | Cl | Cd | Cm | Cl/Cd
-20 | -0.4106 | 0.19117 | -0.059 | -2.1478
-19.5 | -0.3905 | 0.18731 | -0.0618 | -2.0848
-19 | -0.3753 | 0.18201 | -0.0649 | -2.062
-18.5 | -0.374 | 0.17231 | -0.07 | -2.1705
-18 | -0.3632 | 0.1648 | -0.0733 | -2.2039
-17 | -0.7385 | 0.06303 | -0.1198 | -11.7166
-16.5 | -0.7999 | 0.04934 | -0.1255 | -16.212
-16 | -0.8281 | 0.04236 | -0.125 | -19.5491
-15.5 | -0.8381 | 0.03803 | -0.1226 | -22.0379
-15 | -0.8492 | 0.03383 | -0.1186 | -25.102
-14.5 | -0.8434 | 0.03124 | -0.115 | -26.9974
-14 | -0.839 | 0.02824 | -0.1106 | -29.7096
-13.5 | -0.8304 | 0.02513 | -0.1063 | -33.0442
-13 | -0.8062 | 0.0235 | -0.1033 | -34.3064
-12.5 | -0.7774 | 0.02229 | -0.1006 | -34.8766
-12 | -0.7461 | 0.02094 | -0.0981 | -35.6304
-11.5 | -0.7114 | 0.01984 | -0.0959 | -35.8569
-11 | -0.6735 | 0.01873 | -0.0941 | -35.9584
-10.5 | -0.6336 | 0.01783 | -0.0924 | -35.5356
-10 | -0.5967 | 0.01621 | -0.0904 | -36.8106
-9.5 | -0.5541 | 0.01556 | -0.0891 | -35.6105
-9 | -0.5105 | 0.01492 | -0.0878 | -34.2158
-8.5 | -0.4662 | 0.01432 | -0.0866 | -32.5559
-8 | -0.426 | 0.0134 | -0.0846 | -31.791
-7.5 | -0.3806 | 0.01303 | -0.0835 | -29.2095
-7 | -0.3336 | 0.01265 | -0.0827 | -26.3715
-6.5 | -0.2906 | 0.01199 | -0.081 | -24.2369
-6 | -0.2435 | 0.01167 | -0.0801 | -20.8655
-5.5 | -0.1989 | 0.01118 | -0.0786 | -17.7907
-5 | -0.1533 | 0.01077 | -0.0773 | -14.234
-4.5 | -0.1074 | 0.0104 | -0.0759 | -10.3269
-4 | -0.0652 | 0.01007 | -0.0739 | -6.4747
-3.5 | -0.0329 | 0.00946 | -0.07 | -3.4778
-3 | -0.0184 | 0.00876 | -0.0622 | -2.1005
-2.5 | -0.0187 | 0.00755 | -0.0514 | -2.4768
-2 | -0.0034 | 0.00675 | -0.043 | -0.5037
-1.5 | 0.0492 | 0.00695 | -0.0426 | 7.0791
-1 | 0.1035 | 0.00709 | -0.0425 | 14.598
-0.5 | 0.1597 | 0.00733 | -0.0426 | 21.7872
0 | 0.2197 | 0.008 | -0.043 | 27.4625
0.5 | 0.2786 | 0.00795 | -0.0441 | 35.044
1 | 0.3337 | 0.00789 | -0.0445 | 42.294
1.5 | 0.3872 | 0.00774 | -0.0446 | 50.0258
2 | 0.4479 | 0.00745 | -0.046 | 60.1208
2.5 | 0.5013 | 0.00721 | -0.0459 | 69.5284
3 | 0.5555 | 0.00692 | -0.0459 | 80.2746
3.5 | 0.6021 | 0.00672 | -0.0443 | 89.5982
4 | 0.6405 | 0.00664 | -0.0409 | 96.4608
4.5 | 0.661 | 0.00679 | -0.0338 | 97.349
5 | 0.6705 | 0.00732 | -0.0248 | 91.5984
5.5 | 0.6714 | 0.00821 | -0.0146 | 81.7783
6 | 0.6631 | 0.00967 | -0.0032 | 68.5729
6.5 | 0.6605 | 0.01133 | 0.0064 | 58.2966
7 | 0.67 | 0.01287 | 0.0133 | 52.0591
7.5 | 0.6871 | 0.01425 | 0.0187 | 48.2175
8 | 0.7069 | 0.01565 | 0.0235 | 45.1693
8.5 | 0.7332 | 0.01688 | 0.0271 | 43.436
9 | 0.7649 | 0.01794 | 0.0298 | 42.6366
9.5 | 0.7989 | 0.01886 | 0.0321 | 42.3595
10 | 0.8333 | 0.01979 | 0.0343 | 42.1071
10.5 | 0.8646 | 0.02095 | 0.0368 | 41.2697
11 | 0.8986 | 0.0219 | 0.0388 | 41.032
11.5 | 0.9269 | 0.02322 | 0.0415 | 39.9182
12 | 0.9606 | 0.02421 | 0.0434 | 39.6778
12.5 | 0.9873 | 0.02568 | 0.046 | 38.4463
13 | 1.0214 | 0.02702 | 0.047 | 37.8016
13.5 | 1.0615 | 0.0291 | 0.0457 | 36.4777
14 | 1.1092 | 0.03117 | 0.0427 | 35.5855
16 | 1.1986 | 0.04134 | 0.0476 | 28.9937
16.5 | 1.1987 | 0.04578 | 0.0499 | 26.1839
17 | 1.2097 | 0.04948 | 0.0511 | 24.4483
17.5 | 1.2188 | 0.05353 | 0.052 | 22.7685
18 | 1.229 | 0.05769 | 0.0523 | 21.3035
18.5 | 1.2275 | 0.06334 | 0.0524 | 19.3795
19 | 1.2296 | 0.06885 | 0.0517 | 17.8591
19.5 | 1.2229 | 0.07579 | 0.0504 | 16.1354
20 | 1.2129 | 0.08355 | 0.0482 | 14.5171

## 43. Re 1M Mach 0.10 (1)
BIGFOIL.COM POLAR EXPORT
NACA67-316 a=0.5
NACA67-316 a=0.5 |  |  |  | Cl Max: | 1.389 | at alpha= | 12.5 | deg
JavaFoil+Calcfoil stall+Eppler ext transition |  |  |  | L/D Max: | 122.139 | at alpha= | 5 | deg
Re: | 1000000 |  |  | Cd Min: | 0.00508 | at alpha= | -1.5 | deg
Mach: | 0.1 |  |  | Cl=0 at alpha= | -2.0082 | deg
|  |  |  | @ Cl=0.1, Cd= | 0.00508
|  |  |  | @ Cl=0.4, Cd= | 0.0053856
|  |  |  | @ Cl=0.6, Cd= | 0.0058895
alpha (deg) | Cl | Cd | Cm | Cl/Cd
-15 | -0.857 | 0.11047 | -0.003 | -7.76
-14.5 | -0.857 | 0.10412 | -0.004 | -8.228
-14 | -0.854 | 0.09846 | -0.004 | -8.669
-13.5 | -0.847 | 0.09239 | -0.005 | -9.167
-13 | -0.838 | 0.08731 | -0.006 | -9.599
-12.5 | -0.825 | 0.08188 | -0.006 | -10.074
-12 | -0.808 | 0.07684 | -0.007 | -10.521
-11.5 | -0.79 | 0.07178 | -0.008 | -11.013
-11 | -0.769 | 0.06646 | -0.009 | -11.574
-10.5 | -0.75 | 0.05913 | -0.011 | -12.687
-10 | -0.858 | 0.01545 | -0.018 | -55.552
-9.5 | -0.822 | 0.01457 | -0.019 | -56.434
-9 | -0.78 | 0.01396 | -0.02 | -55.872
-8.5 | -0.734 | 0.01339 | -0.022 | -54.846
-8 | -0.686 | 0.01289 | -0.023 | -53.218
-7.5 | -0.636 | 0.01237 | -0.024 | -51.398
-7 | -0.584 | 0.01194 | -0.026 | -48.868
-6.5 | -0.53 | 0.01148 | -0.027 | -46.14
-6 | -0.475 | 0.01109 | -0.028 | -42.801
-5.5 | -0.418 | 0.01067 | -0.029 | -39.15
-5 | -0.36 | 0.01032 | -0.031 | -34.914
-4.5 | -0.301 | 0.00998 | -0.032 | -30.201
-4 | -0.242 | 0.00967 | -0.033 | -25.023
-3.5 | -0.182 | 0.00939 | -0.035 | -19.361
-3 | -0.121 | 0.00914 | -0.036 | -13.263
-2.5 | -0.06 | 0.0089 | -0.037 | -6.751
-2 | 0.001 | 0.0051 | -0.038 | 0.247
-1.5 | 0.063 | 0.00508 | -0.04 | 12.339
-1 | 0.125 | 0.00508 | -0.041 | 24.497
-0.5 | 0.186 | 0.0051 | -0.042 | 36.563
0 | 0.247 | 0.00523 | -0.044 | 47.175
0.5 | 0.308 | 0.00528 | -0.045 | 58.29
1 | 0.369 | 0.00535 | -0.046 | 68.987
1.5 | 0.43 | 0.00542 | -0.048 | 79.369
2 | 0.491 | 0.00551 | -0.049 | 89.163
2.5 | 0.55 | 0.00566 | -0.05 | 97.296
3 | 0.611 | 0.00594 | -0.052 | 102.812
3.5 | 0.67 | 0.00622 | -0.053 | 107.719
4 | 0.73 | 0.00617 | -0.055 | 118.216
4.5 | 0.788 | 0.0066 | -0.056 | 119.442
5 | 0.846 | 0.00692 | -0.057 | 122.139
5.5 | 0.898 | 0.01346 | -0.058 | 66.767
6 | 0.953 | 0.01428 | -0.059 | 66.716
6.5 | 1.005 | 0.01485 | -0.061 | 67.666
7 | 1.056 | 0.01545 | -0.062 | 68.329
7.5 | 1.104 | 0.01607 | -0.063 | 68.724
8 | 1.15 | 0.01674 | -0.064 | 68.708
8.5 | 1.193 | 0.01792 | -0.066 | 66.589
9 | 1.233 | 0.0187 | -0.067 | 65.964
9.5 | 1.27 | 0.01956 | -0.068 | 64.941
10 | 1.304 | 0.02047 | -0.069 | 63.689
10.5 | 1.333 | 0.02147 | -0.07 | 62.088
11 | 1.356 | 0.02255 | -0.072 | 60.123
11.5 | 1.372 | 0.02364 | -0.073 | 58.027
12 | 1.383 | 0.02487 | -0.074 | 55.595
12.5 | 1.389 | 0.0261 | -0.075 | 53.201
13 | 1.388 | 0.02766 | -0.076 | 50.18
13.5 | 1.382 | 0.02944 | -0.077 | 46.939
14 | 1.37 | 0.03167 | -0.078 | 43.249
14.5 | 1.348 | 0.03491 | -0.078 | 38.608
15 | 1.157 | 0.0951 | -0.056 | 12.168
15.5 | 1.119 | 0.11114 | -0.048 | 10.071
16 | 1.095 | 0.12027 | -0.046 | 9.106
16.5 | 1.069 | 0.12849 | -0.044 | 8.323
17 | 1.045 | 0.13622 | -0.046 | 7.674
17.5 | 1.017 | 0.14517 | -0.045 | 7.005

## 44. Re 1M Mach 0.10 (2)
BIGFOIL.COM POLAR EXPORT
NACA67-316 a=0.5
NACA67-316 a=0.5 |  |  |  | Cl Max: | 1.2162 | at alpha= | 18 | deg
XFOIL ncrit=9 |  |  |  | L/D Max: | 96.5154 | at alpha= | 4.5 | deg
Re: | 1000000 |  |  | Cd Min: | 0.18797 | at alpha= | -19.5 | deg
Mach: | 0.1 |  |  | Cl=0 at alpha= | -1.9674 | deg
|  |  |  | @ Cl=0.1, Cd= | 0.0071111
|  |  |  | @ Cl=0.4, Cd= | 0.0077255
|  |  |  | @ Cl=0.6, Cd= | 0.0067671
alpha (deg) | Cl | Cd | Cm | Cl/Cd
-19.5 | -0.3903 | 0.18797 | -0.062 | -2.0764
-18.5 | -0.3726 | 0.17314 | -0.0702 | -2.152
-18 | -0.3621 | 0.16551 | -0.0735 | -2.1878
-17.5 | -0.3444 | 0.16042 | -0.0764 | -2.1469
-16.5 | -0.7205 | 0.06011 | -0.1228 | -11.9864
-16 | -0.7691 | 0.04848 | -0.1274 | -15.8643
-15.5 | -0.7947 | 0.04195 | -0.1265 | -18.944
-15 | -0.8192 | 0.03644 | -0.123 | -22.4808
-14.5 | -0.8216 | 0.03312 | -0.1192 | -24.8068
-14 | -0.8162 | 0.03045 | -0.1152 | -26.8046
-13.5 | -0.8215 | 0.02627 | -0.1097 | -31.2714
-13 | -0.8012 | 0.02434 | -0.1062 | -32.917
-12.5 | -0.7744 | 0.02301 | -0.1032 | -33.6549
-12 | -0.7447 | 0.02153 | -0.1004 | -34.5889
-11.5 | -0.7112 | 0.02031 | -0.0979 | -35.0172
-11 | -0.6739 | 0.01908 | -0.0959 | -35.3197
-10.5 | -0.6342 | 0.01808 | -0.0941 | -35.0774
-10 | -0.5964 | 0.01648 | -0.0921 | -36.1893
-9.5 | -0.5542 | 0.01575 | -0.0906 | -35.1873
-9 | -0.5104 | 0.01509 | -0.0893 | -33.8237
-8.5 | -0.466 | 0.01445 | -0.088 | -32.2491
-8 | -0.4253 | 0.01353 | -0.086 | -31.4339
-7.5 | -0.3799 | 0.01312 | -0.0848 | -28.9558
-7 | -0.3328 | 0.01272 | -0.0839 | -26.1635
-6.5 | -0.2894 | 0.01207 | -0.0822 | -23.9768
-6 | -0.2422 | 0.01173 | -0.0812 | -20.6479
-5.5 | -0.1973 | 0.01123 | -0.0797 | -17.569
-5 | -0.1513 | 0.01082 | -0.0784 | -13.9834
-4.5 | -0.105 | 0.01046 | -0.077 | -10.0382
-4 | -0.0624 | 0.01013 | -0.075 | -6.1599
-3.5 | -0.0292 | 0.00951 | -0.0712 | -3.0705
-3 | -0.0146 | 0.00881 | -0.0634 | -1.6572
-2.5 | -0.0144 | 0.00766 | -0.0526 | -1.8799
-2 | -0.0034 | 0.00679 | -0.0433 | -0.50074
-1.5 | 0.0487 | 0.00698 | -0.0427 | 6.9771
-1 | 0.1035 | 0.00712 | -0.0427 | 14.5365
-0.5 | 0.1603 | 0.00736 | -0.0428 | 21.7799
0 | 0.2212 | 0.00803 | -0.0433 | 27.5467
0.5 | 0.2804 | 0.008 | -0.0443 | 35.05
1 | 0.3344 | 0.00792 | -0.0445 | 42.2222
1.5 | 0.3888 | 0.00778 | -0.0447 | 49.9743
2 | 0.4504 | 0.00748 | -0.0463 | 60.2139
2.5 | 0.5034 | 0.00724 | -0.046 | 69.5304
3 | 0.5573 | 0.00695 | -0.0458 | 80.1871
3.5 | 0.604 | 0.00675 | -0.0441 | 89.4815
4 | 0.6414 | 0.00667 | -0.0405 | 96.1619
4.5 | 0.6592 | 0.00683 | -0.0327 | 96.5154
5 | 0.6697 | 0.00739 | -0.0239 | 90.6225
5.5 | 0.6705 | 0.00831 | -0.0136 | 80.6859
6 | 0.6615 | 0.00981 | -0.0021 | 67.4312
6.5 | 0.6588 | 0.0115 | 0.0075 | 57.287
7 | 0.6683 | 0.01305 | 0.0144 | 51.2107
7.5 | 0.6857 | 0.01444 | 0.0198 | 47.4861
8 | 0.7062 | 0.01583 | 0.0246 | 44.6115
8.5 | 0.7321 | 0.01711 | 0.0283 | 42.7878
9 | 0.765 | 0.01814 | 0.0309 | 42.172
9.5 | 0.798 | 0.01913 | 0.0334 | 41.7146
10 | 0.8333 | 0.02005 | 0.0355 | 41.5611
10.5 | 0.8642 | 0.02125 | 0.0381 | 40.6682
11 | 0.8987 | 0.02221 | 0.0401 | 40.4638
11.5 | 0.9273 | 0.02355 | 0.0428 | 39.3758
12 | 0.9604 | 0.02462 | 0.0448 | 39.0089
12.5 | 0.9875 | 0.02611 | 0.0474 | 37.8208
13 | 1.0201 | 0.02758 | 0.0488 | 36.9869
13.5 | 1.06 | 0.02972 | 0.0475 | 35.6662
14 | 1.107 | 0.03192 | 0.0446 | 34.6805
16 | 1.1919 | 0.04286 | 0.0497 | 27.8091
16.5 | 1.1927 | 0.04739 | 0.0518 | 25.1678
17 | 1.2018 | 0.0514 | 0.053 | 23.3813
17.5 | 1.2086 | 0.05585 | 0.0537 | 21.6401
18 | 1.2162 | 0.06047 | 0.0539 | 20.1125
18.5 | 1.212 | 0.06662 | 0.0537 | 18.1927
19 | 1.2112 | 0.07278 | 0.0526 | 16.6419
19.5 | 1.2013 | 0.08042 | 0.0507 | 14.9378
20 | 1.1862 | 0.08924 | 0.0478 | 13.2922

## 45. Re 1M Mach 0.25 (1)
BIGFOIL.COM POLAR EXPORT
NACA67-316 a=0.5
NACA67-316 a=0.5 |  |  |  | Cl Max: | 1.337 | at alpha= | 11.5 | deg
JavaFoil+Calcfoil stall+Eppler ext transition |  |  |  | L/D Max: | 123.385 | at alpha= | 5 | deg
Re: | 1000000 |  |  | Cd Min: | 0.00516 | at alpha= | -1.5 | deg
Mach: | 0.25 |  |  | Cl=0 at alpha= | -2.0079 | deg
|  |  |  | @ Cl=0.1, Cd= | 0.0051656
|  |  |  | @ Cl=0.4, Cd= | 0.0054703
|  |  |  | @ Cl=0.6, Cd= | 0.0059819
alpha (deg) | Cl | Cd | Cm | Cl/Cd
-14 | -0.744 | 0.10658 | -0.004 | -6.982
-13.5 | -0.758 | 0.10124 | -0.005 | -7.492
-13 | -0.766 | 0.09305 | -0.005 | -8.237
-12.5 | -0.77 | 0.08652 | -0.006 | -8.896
-12 | -0.767 | 0.08067 | -0.006 | -9.506
-11.5 | -0.76 | 0.07534 | -0.007 | -10.086
-11 | -0.747 | 0.07068 | -0.008 | -10.567
-10.5 | -0.731 | 0.06554 | -0.009 | -11.15
-10 | -0.709 | 0.06085 | -0.011 | -11.659
-9.5 | -0.686 | 0.05499 | -0.012 | -12.482
-9 | -0.783 | 0.01462 | -0.021 | -53.539
-8.5 | -0.741 | 0.01397 | -0.022 | -53.047
-8 | -0.695 | 0.0134 | -0.024 | -51.869
-7.5 | -0.646 | 0.01286 | -0.025 | -50.247
-7 | -0.594 | 0.01234 | -0.026 | -48.181
-6.5 | -0.541 | 0.01183 | -0.027 | -45.709
-6 | -0.485 | 0.01141 | -0.029 | -42.519
-5.5 | -0.428 | 0.01095 | -0.03 | -39.04
-5 | -0.369 | 0.01059 | -0.031 | -34.827
-4.5 | -0.309 | 0.01021 | -0.033 | -30.276
-4 | -0.248 | 0.00987 | -0.034 | -25.135
-3.5 | -0.187 | 0.00957 | -0.035 | -19.492
-3 | -0.124 | 0.0093 | -0.037 | -13.367
-2.5 | -0.062 | 0.00906 | -0.038 | -6.811
-2 | 0.001 | 0.00518 | -0.039 | 0.249
-1.5 | 0.064 | 0.00516 | -0.041 | 12.454
-1 | 0.128 | 0.00517 | -0.042 | 24.716
-0.5 | 0.191 | 0.00517 | -0.043 | 36.965
0 | 0.253 | 0.00532 | -0.045 | 47.538
0.5 | 0.316 | 0.00537 | -0.046 | 58.766
1 | 0.379 | 0.00545 | -0.048 | 69.508
1.5 | 0.441 | 0.00551 | -0.049 | 80.006
2 | 0.504 | 0.00563 | -0.05 | 89.563
2.5 | 0.565 | 0.00579 | -0.052 | 97.55
3 | 0.627 | 0.00613 | -0.053 | 102.252
3.5 | 0.688 | 0.00641 | -0.055 | 107.316
4 | 0.748 | 0.0067 | -0.056 | 111.742
4.5 | 0.808 | 0.00668 | -0.057 | 120.9
5 | 0.867 | 0.00703 | -0.059 | 123.385
5.5 | 0.921 | 0.01398 | -0.06 | 65.872
6 | 0.976 | 0.0147 | -0.061 | 66.352
6.5 | 1.028 | 0.01542 | -0.062 | 66.679
7 | 1.079 | 0.01611 | -0.064 | 66.953
7.5 | 1.126 | 0.01681 | -0.065 | 67.007
8 | 1.17 | 0.01792 | -0.066 | 65.287
8.5 | 1.211 | 0.01876 | -0.067 | 64.521
9 | 1.247 | 0.01972 | -0.069 | 63.224
9.5 | 1.278 | 0.0208 | -0.07 | 61.462
10 | 1.305 | 0.02185 | -0.071 | 59.721
10.5 | 1.326 | 0.023 | -0.072 | 57.65
11 | 1.336 | 0.02426 | -0.073 | 55.077
11.5 | 1.337 | 0.02569 | -0.075 | 52.047
12 | 1.329 | 0.02725 | -0.076 | 48.758
12.5 | 1.31 | 0.02912 | -0.076 | 44.977
13 | 1.102 | 0.08189 | -0.053 | 13.461
13.5 | 1.057 | 0.09555 | -0.044 | 11.066
14 | 1.021 | 0.10333 | -0.042 | 9.886
14.5 | 0.981 | 0.11072 | -0.041 | 8.856
15 | 0.933 | 0.11949 | -0.039 | 7.808
15.5 | 0.881 | 0.13214 | -0.039 | 6.67
16 | 0.824 | 0.14113 | -0.039 | 5.841
16.5 | 0.763 | 0.1557 | -0.039 | 4.902

## 46. Re 1M Mach 0.25 (2)
BIGFOIL.COM POLAR EXPORT
NACA67-316 a=0.5
NACA67-316 a=0.5 |  |  |  | Cl Max: | 1.0807 | at alpha= | 14 | deg
XFOIL ncrit=9 |  |  |  | L/D Max: | 93.7482 | at alpha= | 4 | deg
Re: | 1000000 |  |  | Cd Min: | 0.16932 | at alpha= | -18 | deg
Mach: | 0.25 |  |  | Cl=0 at alpha= | -1.9483 | deg
|  |  |  | @ Cl=0.1, Cd= | 0.0072715
|  |  |  | @ Cl=0.4, Cd= | 0.0079339
|  |  |  | @ Cl=0.6, Cd= | 0.0069488
alpha (deg) | Cl | Cd | Cm | Cl/Cd
-18 | -0.3567 | 0.16932 | -0.0749 | -2.1067
-17.5 | -0.337 | 0.16426 | -0.0777 | -2.0516
-17 | -0.3198 | 0.15865 | -0.081 | -2.0158
-16.5 | -0.3061 | 0.15203 | -0.0846 | -2.0134
-16 | -0.3108 | 0.14044 | -0.0906 | -2.213
-15.5 | -0.3065 | 0.13179 | -0.0942 | -2.3257
-14.5 | -0.5925 | 0.05585 | -0.1315 | -10.6088
-14 | -0.6484 | 0.04458 | -0.1348 | -14.5446
-13.5 | -0.7016 | 0.03661 | -0.1311 | -19.1642
-13 | -0.7187 | 0.03215 | -0.126 | -22.3546
-12.5 | -0.7181 | 0.02914 | -0.1208 | -24.6431
-12 | -0.7107 | 0.02644 | -0.1156 | -26.8797
-11.5 | -0.6943 | 0.02411 | -0.1108 | -28.7972
-11 | -0.6688 | 0.02191 | -0.1069 | -30.5249
-10.5 | -0.6347 | 0.02009 | -0.1038 | -31.5928
-10 | -0.5947 | 0.01869 | -0.1015 | -31.8192
-9.5 | -0.5543 | 0.01696 | -0.0993 | -32.6828
-9 | -0.51 | 0.01614 | -0.0974 | -31.5985
-8.5 | -0.4646 | 0.01526 | -0.0957 | -30.4456
-8 | -0.4184 | 0.01458 | -0.094 | -28.6968
-7.5 | -0.3756 | 0.01366 | -0.0919 | -27.4963
-7 | -0.328 | 0.01315 | -0.0905 | -24.943
-6.5 | -0.2829 | 0.01249 | -0.0887 | -22.6501
-6 | -0.235 | 0.01206 | -0.0873 | -19.4859
-5.5 | -0.1883 | 0.01156 | -0.0857 | -16.2889
-5 | -0.1402 | 0.01116 | -0.0843 | -12.5627
-4.5 | -0.0923 | 0.0108 | -0.0829 | -8.5463
-4 | -0.0478 | 0.01045 | -0.0809 | -4.5742
-3.5 | -0.0108 | 0.00984 | -0.0775 | -1.0976
-3 | 0.0083 | 0.00903 | -0.0705 | 0.91916
-2.5 | 0.0038 | 0.00806 | -0.0582 | 0.47146
-2 | -0.0054 | 0.00699 | -0.0444 | -0.77253
-1.5 | 0.0468 | 0.00715 | -0.0434 | 6.5455
-1 | 0.1037 | 0.00728 | -0.0434 | 14.2445
-0.5 | 0.1639 | 0.00749 | -0.0439 | 21.8825
0 | 0.2301 | 0.00827 | -0.0449 | 27.8235
0.5 | 0.2861 | 0.00836 | -0.045 | 34.2225
1 | 0.3387 | 0.00815 | -0.0446 | 41.5583
1.5 | 0.3984 | 0.00794 | -0.0455 | 50.1763
2 | 0.4614 | 0.0077 | -0.047 | 59.9221
2.5 | 0.5155 | 0.00738 | -0.0464 | 69.8509
3 | 0.5672 | 0.00711 | -0.0454 | 79.775
3.5 | 0.614 | 0.00688 | -0.0432 | 89.2442
4 | 0.6403 | 0.00683 | -0.0367 | 93.7482
4.5 | 0.6515 | 0.00715 | -0.0273 | 91.1189
5 | 0.6634 | 0.00784 | -0.0186 | 84.6173
5.5 | 0.6643 | 0.00888 | -0.0083 | 74.8086
6 | 0.653 | 0.01057 | 0.0036 | 61.7786
6.5 | 0.6502 | 0.01238 | 0.0133 | 52.5202
7 | 0.6609 | 0.01401 | 0.0202 | 47.1734
7.5 | 0.6785 | 0.01551 | 0.0258 | 43.746
8 | 0.7002 | 0.01698 | 0.0305 | 41.2367
8.5 | 0.7287 | 0.01826 | 0.0341 | 39.9069
9 | 0.7635 | 0.01933 | 0.0368 | 39.4982
9.5 | 0.7975 | 0.02044 | 0.0394 | 39.0166
10 | 0.8319 | 0.02156 | 0.042 | 38.5853
10.5 | 0.8648 | 0.02283 | 0.0447 | 37.88
11 | 0.8963 | 0.02418 | 0.0474 | 37.0678
11.5 | 0.9279 | 0.02554 | 0.0501 | 36.3312
12 | 0.9557 | 0.0272 | 0.053 | 35.136
12.5 | 0.9839 | 0.02886 | 0.0558 | 34.0922
13 | 1.0096 | 0.031 | 0.0582 | 32.5677
13.5 | 1.048 | 0.03345 | 0.0575 | 31.3303
14 | 1.0807 | 0.03716 | 0.0559 | 29.0823

## 47. Re 1M Mach 0.50 (1)
BIGFOIL.COM POLAR EXPORT
NACA67-316 a=0.5
NACA67-316 a=0.5 |  |  |  | Cl Max: | 1.214 | at alpha= | 20 | deg
JavaFoil+Calcfoil stall+Eppler ext transition |  |  |  | L/D Max: | 111.252 | at alpha= | 4.5 | deg
Re: | 1000000 |  |  | Cd Min: | 0.00557 | at alpha= | -1.5 | deg
Mach: | 0.5 |  |  | Cl=0 at alpha= | -2.0071 | deg
|  |  |  | @ Cl=0.1, Cd= | 0.0055741
|  |  |  | @ Cl=0.4, Cd= | 0.0058649
|  |  |  | @ Cl=0.6, Cd= | 0.0064269
alpha (deg) | Cl | Cd | Cm | Cl/Cd
-20 | -1.001 | 0.19981 | 0.003 | -5.011
-19.5 | -0.974 | 0.19327 | 0.002 | -5.04
-19 | -0.947 | 0.18895 | 0.002 | -5.012
-18.5 | -0.92 | 0.18482 | 0.001 | -4.978
-18 | -0.894 | 0.1769 | 0 | -5.052
-17.5 | -0.864 | 0.16999 | 0 | -5.082
-17 | -0.836 | 0.16346 | -0.001 | -5.115
-16.5 | -0.809 | 0.15948 | -0.002 | -5.072
-16 | -0.782 | 0.15501 | -0.002 | -5.042
-15.5 | -0.754 | 0.15013 | -0.003 | -5.024
-15 | -0.727 | 0.14841 | -0.004 | -4.897
-14.5 | -0.698 | 0.14089 | -0.004 | -4.951
-14 | -0.67 | 0.1376 | -0.005 | -4.868
-13.5 | -0.642 | 0.13384 | -0.005 | -4.8
-13 | -0.615 | 0.12909 | -0.006 | -4.763
-12.5 | -0.587 | 0.12559 | -0.007 | -4.676
-12 | -0.559 | 0.1162 | -0.007 | -4.814
-11.5 | -0.531 | 0.10885 | -0.008 | -4.876
-11 | -0.503 | 0.10433 | -0.008 | -4.821
-10.5 | -0.475 | 0.1014 | -0.009 | -4.687
-10 | -0.447 | 0.09754 | -0.009 | -4.588
-9.5 | -0.419 | 0.08742 | -0.009 | -4.794
-9 | -0.391 | 0.0838 | -0.01 | -4.67
-8.5 | -0.363 | 0.08114 | -0.011 | -4.479
-8 | -0.499 | 0.05811 | -0.011 | -8.592
-7.5 | -0.518 | 0.05162 | -0.013 | -10.042
-7 | -0.503 | 0.04585 | -0.016 | -10.975
-6.5 | -0.57 | 0.01371 | -0.03 | -41.569
-6 | -0.521 | 0.01305 | -0.032 | -39.893
-5.5 | -0.465 | 0.01239 | -0.033 | -37.519
-5 | -0.404 | 0.01181 | -0.035 | -34.216
-4.5 | -0.34 | 0.01127 | -0.036 | -30.191
-4 | -0.274 | 0.01082 | -0.038 | -25.349
-3.5 | -0.207 | 0.01039 | -0.039 | -19.905
-3 | -0.138 | 0.01004 | -0.041 | -13.76
-2.5 | -0.069 | 0.00973 | -0.042 | -7.054
-2 | 0.001 | 0.00945 | -0.044 | 0.153
-1.5 | 0.071 | 0.00557 | -0.045 | 12.846
-1 | 0.142 | 0.00558 | -0.047 | 25.491
-0.5 | 0.213 | 0.00559 | -0.048 | 38.042
0 | 0.282 | 0.00575 | -0.05 | 49.021
0.5 | 0.352 | 0.00581 | -0.051 | 60.483
1 | 0.422 | 0.00589 | -0.053 | 71.515
1.5 | 0.492 | 0.00602 | -0.054 | 81.615
2 | 0.562 | 0.0062 | -0.056 | 90.601
2.5 | 0.629 | 0.0066 | -0.057 | 95.346
3 | 0.697 | 0.00692 | -0.059 | 100.702
3.5 | 0.764 | 0.00727 | -0.06 | 105.084
4 | 0.831 | 0.00764 | -0.062 | 108.697
4.5 | 0.896 | 0.00805 | -0.063 | 111.252
5 | 0.956 | 0.01596 | -0.065 | 59.904
5.5 | 1.015 | 0.01673 | -0.066 | 60.667
6 | 1.069 | 0.0176 | -0.068 | 60.739
6.5 | 1.117 | 0.01856 | -0.069 | 60.151
7 | 1.155 | 0.0196 | -0.071 | 58.922
7.5 | 1.179 | 0.02144 | -0.072 | 54.974
8 | 1.179 | 0.02302 | -0.073 | 51.227
8.5 | 1.131 | 0.02467 | -0.075 | 45.838
9 | 0.735 | 0.02652 | -0.076 | 27.724
9.5 | 0.64 | 0.07444 | -0.034 | 8.601
10 | 0.667 | 0.09379 | -0.034 | 7.113
10.5 | 0.694 | 0.09973 | -0.034 | 6.962
11 | 0.723 | 0.10439 | -0.038 | 6.924
11.5 | 0.75 | 0.1076 | -0.039 | 6.97
12 | 0.777 | 0.11478 | -0.039 | 6.768
12.5 | 0.804 | 0.12028 | -0.041 | 6.686
13 | 0.833 | 0.12566 | -0.044 | 6.627
13.5 | 0.86 | 0.12937 | -0.045 | 6.644
14 | 0.886 | 0.13277 | -0.045 | 6.676
14.5 | 0.914 | 0.14234 | -0.048 | 6.424
15 | 0.942 | 0.14918 | -0.05 | 6.316
15.5 | 0.969 | 0.15682 | -0.051 | 6.178
16 | 0.996 | 0.15968 | -0.052 | 6.236
16.5 | 1.023 | 0.16512 | -0.053 | 6.198
17 | 1.052 | 0.17165 | -0.056 | 6.127
17.5 | 1.078 | 0.1776 | -0.057 | 6.071
18 | 1.105 | 0.18027 | -0.058 | 6.13
18.5 | 1.135 | 0.19004 | -0.061 | 5.972
19 | 1.161 | 0.19454 | -0.062 | 5.968
19.5 | 1.187 | 0.20181 | -0.063 | 5.883
20 | 1.214 | 0.20902 | -0.064 | 5.808

## 48. Re 1M Mach 0.50 (2)
BIGFOIL.COM POLAR EXPORT
NACA67-316 a=0.5
NACA67-316 a=0.5 |  |  |  | Cl Max: | 0.9101 | at alpha= | 12.5 | deg
XFOIL ncrit=9 |  |  |  | L/D Max: | 73.2177 | at alpha= | 4 | deg
Re: | 1000000 |  |  | Cd Min: | 0.17901 | at alpha= | 17.5 | deg
Mach: | 0.5 |  |  | Cl=0 at alpha= | -4.043 | deg
|  |  |  | @ Cl=0.1, Cd= | 0.0081186
|  |  |  | @ Cl=0.4, Cd= | 0.0090493
|  |  |  | @ Cl=0.6, Cd= | 0.0082675
alpha (deg) | Cl | Cd | Cm | Cl/Cd
-13.5 | -0.2036 | 0.11692 | -0.1188 | -1.7414
-13 | -0.1988 | 0.10823 | -0.123 | -1.8368
-12.5 | -0.2001 | 0.09886 | -0.1275 | -2.0241
-12 | -0.2081 | 0.08876 | -0.1325 | -2.3445
-11.5 | -0.2292 | 0.07706 | -0.1384 | -2.9743
-11 | -0.2619 | 0.0636 | -0.146 | -4.1179
-10.5 | -0.3159 | 0.04713 | -0.1566 | -6.7027
-10 | -0.3635 | 0.03858 | -0.1554 | -9.422
-9.5 | -0.4014 | 0.03271 | -0.1492 | -12.2715
-9 | -0.4221 | 0.0283 | -0.141 | -14.9152
-8.5 | -0.4276 | 0.02438 | -0.1326 | -17.539
-8 | -0.4099 | 0.02063 | -0.1259 | -19.8691
-7.5 | -0.3608 | 0.01774 | -0.1228 | -20.3382
-7 | -0.3064 | 0.01596 | -0.1203 | -19.198
-6.5 | -0.2523 | 0.01495 | -0.1176 | -16.8763
-6 | -0.2007 | 0.01401 | -0.1147 | -14.3255
-5.5 | -0.1494 | 0.0133 | -0.1118 | -11.2331
-5 | -0.0987 | 0.01279 | -0.1091 | -7.717
-4.5 | -0.0468 | 0.01236 | -0.1066 | -3.7864
-4 | 0.0044 | 0.01195 | -0.104 | 0.3682
-3.5 | 0.0541 | 0.01146 | -0.1013 | 4.7208
-3 | 0.0916 | 0.01061 | -0.0966 | 8.6334
-2.5 | 0.0956 | 0.00957 | -0.0855 | 9.9896
-2 | 0.0499 | 0.00861 | -0.0633 | 5.7956
-1.5 | 0.0438 | 0.0078 | -0.048 | 5.6154
-1 | 0.0934 | 0.00809 | -0.0447 | 11.5451
-0.5 | 0.1533 | 0.00835 | -0.0433 | 18.3593
0 | 0.2383 | 0.00938 | -0.046 | 25.4051
0.5 | 0.3172 | 0.00948 | -0.0489 | 33.4599
1 | 0.3531 | 0.00929 | -0.0434 | 38.0086
1.5 | 0.4174 | 0.00896 | -0.0436 | 46.5848
2 | 0.4701 | 0.00867 | -0.0413 | 54.2215
2.5 | 0.5328 | 0.00822 | -0.0408 | 64.8175
3 | 0.5598 | 0.00789 | -0.0326 | 70.9506
3.5 | 0.5781 | 0.0081 | -0.0231 | 71.3704
4 | 0.6121 | 0.00836 | -0.0169 | 73.2177
5 | 0.6449 | 0.01007 | 0.0012 | 64.0417
5.5 | 0.6421 | 0.01169 | 0.0128 | 54.9273
6 | 0.6272 | 0.01394 | 0.0255 | 44.9928
6.5 | 0.6249 | 0.01622 | 0.0353 | 38.5265
7 | 0.6359 | 0.0183 | 0.0427 | 34.7486
7.5 | 0.6549 | 0.0203 | 0.0487 | 32.2611
8 | 0.6851 | 0.02202 | 0.0532 | 31.1126
8.5 | 0.7207 | 0.02357 | 0.0571 | 30.577
9 | 0.7544 | 0.02535 | 0.061 | 29.7594
9.5 | 0.7903 | 0.02717 | 0.0646 | 29.0872
10 | 0.8207 | 0.02941 | 0.0686 | 27.9055
10.5 | 0.8478 | 0.03195 | 0.0727 | 26.5352
11 | 0.8725 | 0.03481 | 0.0768 | 25.0646
11.5 | 0.8897 | 0.03839 | 0.0809 | 23.1753
12 | 0.9052 | 0.04231 | 0.0847 | 21.3945
12.5 | 0.9101 | 0.04733 | 0.0881 | 19.2288
13 | 0.9011 | 0.05404 | 0.0905 | 16.6747
13.5 | 0.8802 | 0.06248 | 0.0909 | 14.0877
14 | 0.8523 | 0.07265 | 0.0885 | 11.7316
14.5 | 0.8224 | 0.08451 | 0.0831 | 9.7314
15 | 0.7958 | 0.09776 | 0.0748 | 8.1403
15.5 | 0.77 | 0.11246 | 0.0645 | 6.8469
16 | 0.7336 | 0.12999 | 0.0526 | 5.6435
16.5 | 0.6901 | 0.15055 | 0.0394 | 4.5839
17 | 0.6753 | 0.1665 | 0.0295 | 4.0559
17.5 | 0.6731 | 0.17901 | 0.0228 | 3.7601

## 49. Re 2M Mach 0.00 (1)
BIGFOIL.COM POLAR EXPORT
NACA67-316 a=0.5
NACA67-316 a=0.5 |  |  |  | Cl Max: | 1.405 | at alpha= | 13 | deg
JavaFoil+Calcfoil stall+Eppler ext transition |  |  |  | L/D Max: | 135.394 | at alpha= | 5 | deg
Re: | 2000000 |  |  | Cd Min: | 0.00356 | at alpha= | -2 | deg
Mach: | 0 |  |  | Cl=0 at alpha= | -2.0082 | deg
|  |  |  | @ Cl=0.1, Cd= | 0.0037679
|  |  |  | @ Cl=0.4, Cd= | 0.0044615
|  |  |  | @ Cl=0.6, Cd= | 0.005265
alpha (deg) | Cl | Cd | Cm | Cl/Cd
-17 | -0.866 | 0.1275 | -0.001 | -6.795
-16.5 | -0.873 | 0.12034 | -0.001 | -7.256
-16 | -0.878 | 0.11328 | -0.002 | -7.75
-15.5 | -0.881 | 0.10686 | -0.003 | -8.243
-15 | -0.881 | 0.10087 | -0.003 | -8.737
-14.5 | -0.879 | 0.09438 | -0.004 | -9.315
-14 | -0.875 | 0.08822 | -0.005 | -9.918
-13.5 | -0.868 | 0.08226 | -0.006 | -10.549
-13 | -0.862 | 0.07355 | -0.007 | -11.723
-12.5 | -0.874 | 0.05531 | -0.009 | -15.797
-12 | -0.979 | 0.01648 | -0.013 | -59.375
-11.5 | -0.958 | 0.01527 | -0.014 | -62.724
-11 | -0.93 | 0.01452 | -0.015 | -64.05
-10.5 | -0.899 | 0.01373 | -0.017 | -65.461
-10 | -0.863 | 0.0132 | -0.018 | -65.413
-9.5 | -0.824 | 0.01261 | -0.019 | -65.344
-9 | -0.78 | 0.01209 | -0.021 | -64.537
-8.5 | -0.734 | 0.01161 | -0.022 | -63.219
-8 | -0.686 | 0.01118 | -0.023 | -61.305
-7.5 | -0.635 | 0.01074 | -0.024 | -59.151
-7 | -0.583 | 0.01038 | -0.026 | -56.144
-6.5 | -0.529 | 0.00997 | -0.027 | -53.032
-6 | -0.474 | 0.00963 | -0.028 | -49.165
-5.5 | -0.417 | 0.00901 | -0.03 | -46.291
-5 | -0.359 | 0.00852 | -0.031 | -42.183
-4.5 | -0.301 | 0.00823 | -0.032 | -36.525
-4 | -0.241 | 0.00831 | -0.033 | -29.053
-3.5 | -0.181 | 0.00806 | -0.035 | -22.512
-3 | -0.121 | 0.00784 | -0.036 | -15.413
-2.5 | -0.06 | 0.00765 | -0.037 | -7.839
-2 | 0.001 | 0.00356 | -0.039 | 0.355
-1.5 | 0.063 | 0.00375 | -0.04 | 16.777
-1 | 0.125 | 0.00378 | -0.042 | 33.087
-0.5 | 0.187 | 0.00395 | -0.043 | 47.376
0 | 0.247 | 0.00401 | -0.044 | 61.635
0.5 | 0.309 | 0.00413 | -0.046 | 74.77
1 | 0.37 | 0.00425 | -0.047 | 87.048
1.5 | 0.431 | 0.00468 | -0.048 | 91.983
2 | 0.492 | 0.00488 | -0.049 | 100.703
2.5 | 0.55 | 0.00509 | -0.051 | 108.117
3 | 0.61 | 0.0053 | -0.052 | 115.159
3.5 | 0.669 | 0.00554 | -0.053 | 120.78
4 | 0.728 | 0.00575 | -0.055 | 126.723
4.5 | 0.786 | 0.00599 | -0.056 | 131.3
5 | 0.844 | 0.00623 | -0.057 | 135.394
5.5 | 0.896 | 0.0119 | -0.058 | 75.307
6 | 0.95 | 0.01253 | -0.059 | 75.866
6.5 | 1.003 | 0.013 | -0.061 | 77.18
7 | 1.054 | 0.01349 | -0.062 | 78.097
7.5 | 1.102 | 0.01404 | -0.063 | 78.48
8 | 1.149 | 0.01465 | -0.064 | 78.413
8.5 | 1.192 | 0.01559 | -0.066 | 76.454
9 | 1.233 | 0.01632 | -0.067 | 75.52
9.5 | 1.271 | 0.01701 | -0.068 | 74.706
10 | 1.305 | 0.01778 | -0.069 | 73.383
10.5 | 1.336 | 0.01863 | -0.07 | 71.709
11 | 1.36 | 0.01945 | -0.071 | 69.928
11.5 | 1.379 | 0.02048 | -0.073 | 67.321
12 | 1.392 | 0.02146 | -0.074 | 64.89
12.5 | 1.401 | 0.02254 | -0.075 | 62.164
13 | 1.405 | 0.02359 | -0.076 | 59.555
13.5 | 1.403 | 0.02502 | -0.077 | 56.106
14 | 1.397 | 0.02643 | -0.078 | 52.877
14.5 | 1.387 | 0.02771 | -0.079 | 50.049
15 | 1.371 | 0.02958 | -0.08 | 46.351
15.5 | 1.352 | 0.03158 | -0.081 | 42.809
16 | 1.327 | 0.0345 | -0.081 | 38.455
16.5 | 1.29 | 0.04002 | -0.081 | 32.227
17 | 1.147 | 0.08861 | -0.068 | 12.949
17.5 | 1.086 | 0.11786 | -0.059 | 9.213
18 | 1.054 | 0.12856 | -0.058 | 8.2

## 50. Re 2M Mach 0.00 (2)
BIGFOIL.COM POLAR EXPORT
NACA67-316 a=0.5
NACA67-316 a=0.5 |  |  |  | Cl Max: | 1.3597 | at alpha= | 19 | deg
XFOIL ncrit=9 |  |  |  | L/D Max: | 120.923 | at alpha= | 3 | deg
Re: | 2000000 |  |  | Cd Min: | 0.06536 | at alpha= | 20 | deg
Mach: | 0 |  |  | Cl=0 at alpha= | -2.9072 | deg
|  |  |  | @ Cl=0.1, Cd= | 0.0045371
|  |  |  | @ Cl=0.4, Cd= | 0.0046768
|  |  |  | @ Cl=0.6, Cd= | 0.0054157
alpha (deg) | Cl | Cd | Cm | Cl/Cd
-20 | -1.0277 | 0.06255 | -0.1143 | -16.4301
-19.5 | -1.034 | 0.05489 | -0.1187 | -18.8377
-19 | -1.0633 | 0.04581 | -0.1217 | -23.2111
-18.5 | -1.0721 | 0.0403 | -0.1218 | -26.603
-18 | -1.0779 | 0.0359 | -0.1202 | -30.0251
-17.5 | -1.0733 | 0.0326 | -0.1181 | -32.9233
-17 | -1.0652 | 0.02987 | -0.1155 | -35.6612
-16.5 | -1.0501 | 0.02777 | -0.1128 | -37.8142
-16 | -1.0371 | 0.02556 | -0.1095 | -40.5751
-15.5 | -1.009 | 0.02431 | -0.1075 | -41.5056
-15 | -0.9888 | 0.0226 | -0.1043 | -43.7522
-14.5 | -0.9601 | 0.02144 | -0.1018 | -44.7808
-14 | -0.9397 | 0.01973 | -0.0981 | -47.628
-13.5 | -0.9156 | 0.01817 | -0.0947 | -50.3908
-13 | -0.882 | 0.01714 | -0.0924 | -51.4586
-12.5 | -0.8442 | 0.01637 | -0.0905 | -51.5699
-12 | -0.8065 | 0.01553 | -0.0886 | -51.9317
-11.5 | -0.7659 | 0.01485 | -0.087 | -51.5758
-11 | -0.7254 | 0.01417 | -0.0853 | -51.1927
-10.5 | -0.6827 | 0.0136 | -0.0839 | -50.1985
-10 | -0.6435 | 0.01272 | -0.0819 | -50.5896
-9.5 | -0.5996 | 0.01213 | -0.0806 | -49.4312
-9 | -0.5535 | 0.01168 | -0.0796 | -47.3887
-8.5 | -0.5072 | 0.01124 | -0.0786 | -45.1246
-8 | -0.4621 | 0.0107 | -0.0774 | -43.1869
-7.5 | -0.4155 | 0.01028 | -0.0764 | -40.4183
-7 | -0.3677 | 0.00994 | -0.0755 | -36.992
-6.5 | -0.321 | 0.00953 | -0.0744 | -33.6831
-6 | -0.273 | 0.00925 | -0.0736 | -29.5135
-5.5 | -0.2261 | 0.00894 | -0.0724 | -25.2908
-5 | -0.1785 | 0.00866 | -0.0714 | -20.612
-4.5 | -0.131 | 0.00837 | -0.0703 | -15.6511
-4 | -0.085 | 0.00808 | -0.0689 | -10.5198
-3.5 | -0.0429 | 0.00774 | -0.0666 | -5.5426
-3 | -0.0062 | 0.00734 | -0.0633 | -0.84469
-2.5 | 0.0272 | 0.00676 | -0.0593 | 4.0237
-2 | 0.0527 | 0.00601 | -0.0537 | 8.7687
-1.5 | 0.0594 | 0.00453 | -0.0441 | 13.1126
-1 | 0.1163 | 0.00454 | -0.0447 | 25.6167
-0.5 | 0.1739 | 0.00455 | -0.0455 | 38.2198
0 | 0.2316 | 0.00459 | -0.0462 | 50.4575
0.5 | 0.2893 | 0.00477 | -0.0469 | 60.6499
1 | 0.3464 | 0.00477 | -0.0475 | 72.6205
1.5 | 0.4039 | 0.00467 | -0.0483 | 86.4882
2 | 0.4601 | 0.00461 | -0.0489 | 99.8048
2.5 | 0.5147 | 0.00458 | -0.0491 | 112.3799
3 | 0.5635 | 0.00466 | -0.0481 | 120.9227
3.5 | 0.5923 | 0.00507 | -0.0428 | 116.8245
4 | 0.6021 | 0.00551 | -0.0334 | 109.274
4.5 | 0.6079 | 0.00628 | -0.0237 | 96.7994
5 | 0.6062 | 0.00749 | -0.0131 | 80.9346
5.5 | 0.6117 | 0.00879 | -0.0044 | 69.5904
6 | 0.6267 | 0.00999 | 0.0022 | 62.7327
6.5 | 0.6473 | 0.01114 | 0.0075 | 58.1059
7 | 0.6707 | 0.01225 | 0.0122 | 54.751
7.5 | 0.6991 | 0.01324 | 0.0159 | 52.8021
8 | 0.7318 | 0.01414 | 0.0188 | 51.7539
8.5 | 0.7675 | 0.01496 | 0.0211 | 51.3035
9.5 | 0.8432 | 0.01642 | 0.0248 | 51.352
10 | 0.8801 | 0.01721 | 0.0268 | 51.1389
10.5 | 0.9172 | 0.01805 | 0.0285 | 50.8144
11 | 0.9525 | 0.01894 | 0.0305 | 50.2904
11.5 | 0.9876 | 0.01985 | 0.0324 | 49.7531
12 | 1.0201 | 0.02097 | 0.0345 | 48.6457
12.5 | 1.0528 | 0.02201 | 0.0366 | 47.8328
13 | 1.0837 | 0.02324 | 0.0387 | 46.6308
13.5 | 1.1122 | 0.02456 | 0.0411 | 45.285
14 | 1.1381 | 0.02611 | 0.0436 | 43.5887
15 | 1.2 | 0.02935 | 0.0458 | 40.8859
15.5 | 1.2446 | 0.03187 | 0.0426 | 39.0524
16 | 1.2868 | 0.03459 | 0.0394 | 37.2015
16.5 | 1.3039 | 0.03671 | 0.0424 | 35.5189
17 | 1.3215 | 0.03935 | 0.0442 | 33.5832
17.5 | 1.338 | 0.04215 | 0.0458 | 31.7438
18 | 1.3517 | 0.04533 | 0.0473 | 29.8191
18.5 | 1.3593 | 0.04925 | 0.0486 | 27.6
19 | 1.3597 | 0.05401 | 0.0498 | 25.175
19.5 | 1.3506 | 0.06011 | 0.0504 | 22.4688
20 | 1.3524 | 0.06536 | 0.0502 | 20.6916

## 51. Re 2M Mach 0.10 (1)
BIGFOIL.COM POLAR EXPORT
NACA67-316 a=0.5
NACA67-316 a=0.5 |  |  |  | Cl Max: | 1.393 | at alpha= | 12.5 | deg
JavaFoil+Calcfoil stall+Eppler ext transition |  |  |  | L/D Max: | 135.017 | at alpha= | 5 | deg
Re: | 2000000 |  |  | Cd Min: | 0.00357 | at alpha= | -2 | deg
Mach: | 0.1 |  |  | Cl=0 at alpha= | -2.0082 | deg
|  |  |  | @ Cl=0.1, Cd= | 0.0037717
|  |  |  | @ Cl=0.4, Cd= | 0.0044574
|  |  |  | @ Cl=0.6, Cd= | 0.0052945
alpha (deg) | Cl | Cd | Cm | Cl/Cd
-17 | -0.836 | 0.12847 | -0.001 | -6.508
-16.5 | -0.846 | 0.12313 | -0.001 | -6.868
-16 | -0.854 | 0.11591 | -0.002 | -7.365
-15.5 | -0.859 | 0.1089 | -0.003 | -7.888
-15 | -0.862 | 0.10262 | -0.003 | -8.404
-14.5 | -0.862 | 0.09609 | -0.004 | -8.973
-14 | -0.86 | 0.09025 | -0.005 | -9.534
-13.5 | -0.856 | 0.08384 | -0.006 | -10.205
-13 | -0.851 | 0.07604 | -0.007 | -11.192
-12.5 | -0.846 | 0.0669 | -0.008 | -12.647
-12 | -0.966 | 0.01777 | -0.013 | -54.375
-11.5 | -0.953 | 0.01555 | -0.014 | -61.271
-11 | -0.928 | 0.01471 | -0.016 | -63.058
-10.5 | -0.898 | 0.0139 | -0.017 | -64.606
-10 | -0.863 | 0.01331 | -0.018 | -64.847
-9.5 | -0.825 | 0.01271 | -0.019 | -64.917
-9 | -0.782 | 0.01218 | -0.021 | -64.163
-8.5 | -0.736 | 0.01169 | -0.022 | -62.928
-8 | -0.688 | 0.01124 | -0.023 | -61.188
-7.5 | -0.637 | 0.01082 | -0.025 | -58.908
-7 | -0.585 | 0.01043 | -0.026 | -56.068
-6.5 | -0.531 | 0.01004 | -0.027 | -52.874
-6 | -0.476 | 0.0094 | -0.028 | -50.578
-5.5 | -0.419 | 0.00906 | -0.03 | -46.218
-5 | -0.361 | 0.00855 | -0.031 | -42.236
-4.5 | -0.302 | 0.00826 | -0.032 | -36.586
-4 | -0.242 | 0.00834 | -0.034 | -29.083
-3.5 | -0.182 | 0.00807 | -0.035 | -22.566
-3 | -0.121 | 0.00786 | -0.036 | -15.442
-2.5 | -0.06 | 0.00767 | -0.038 | -7.857
-2 | 0.001 | 0.00357 | -0.039 | 0.356
-1.5 | 0.063 | 0.00376 | -0.04 | 16.816
-1 | 0.126 | 0.00378 | -0.042 | 33.236
-0.5 | 0.188 | 0.00381 | -0.043 | 49.356
0 | 0.248 | 0.00404 | -0.044 | 61.529
0.5 | 0.31 | 0.00414 | -0.046 | 74.87
1 | 0.372 | 0.00426 | -0.047 | 87.319
1.5 | 0.433 | 0.00469 | -0.048 | 92.228
2 | 0.494 | 0.00489 | -0.05 | 100.967
2.5 | 0.553 | 0.00513 | -0.051 | 107.807
3 | 0.613 | 0.00534 | -0.052 | 114.809
3.5 | 0.672 | 0.00555 | -0.054 | 121.085
4 | 0.731 | 0.00579 | -0.055 | 126.261
4.5 | 0.79 | 0.00603 | -0.056 | 130.979
5 | 0.848 | 0.00628 | -0.057 | 135.017
5.5 | 0.9 | 0.01197 | -0.058 | 75.222
6 | 0.955 | 0.0126 | -0.06 | 75.767
6.5 | 1.007 | 0.0131 | -0.061 | 76.89
7 | 1.058 | 0.0136 | -0.062 | 77.782
7.5 | 1.106 | 0.01415 | -0.063 | 78.215
8 | 1.152 | 0.01475 | -0.065 | 78.124
8.5 | 1.196 | 0.01573 | -0.066 | 76.013
9 | 1.236 | 0.01643 | -0.067 | 75.245
9.5 | 1.273 | 0.01718 | -0.068 | 74.096
10 | 1.307 | 0.01798 | -0.069 | 72.666
10.5 | 1.336 | 0.01888 | -0.071 | 70.788
11 | 1.359 | 0.01977 | -0.072 | 68.754
11.5 | 1.376 | 0.02074 | -0.073 | 66.322
12 | 1.387 | 0.02177 | -0.074 | 63.701
12.5 | 1.393 | 0.02281 | -0.075 | 61.078
13 | 1.393 | 0.02409 | -0.076 | 57.84
13.5 | 1.388 | 0.02552 | -0.077 | 54.411
14 | 1.378 | 0.02708 | -0.078 | 50.883
14.5 | 1.363 | 0.02861 | -0.079 | 47.649
15 | 1.343 | 0.03049 | -0.08 | 44.056
15.5 | 1.319 | 0.03279 | -0.081 | 40.211
16 | 1.284 | 0.03701 | -0.081 | 34.706
16.5 | 1.177 | 0.06467 | -0.074 | 18.194
17 | 1.071 | 0.1129 | -0.059 | 9.486
17.5 | 1.033 | 0.12602 | -0.056 | 8.197

## 52. Re 2M Mach 0.10 (2)
BIGFOIL.COM POLAR EXPORT
NACA67-316 a=0.5
NACA67-316 a=0.5 |  |  |  | Cl Max: | 1.3478 | at alpha= | 18.5 | deg
XFOIL ncrit=9 |  |  |  | L/D Max: | 120.919 | at alpha= | 3 | deg
Re: | 2000000 |  |  | Cd Min: | 0.07531 | at alpha= | -19.5 | deg
Mach: | 0.1 |  |  | Cl=0 at alpha= | -2.9598 | deg
|  |  |  | @ Cl=0.1, Cd= | 0.00455
|  |  |  | @ Cl=0.4, Cd= | 0.0047007
|  |  |  | @ Cl=0.6, Cd= | 0.0054685
alpha (deg) | Cl | Cd | Cm | Cl/Cd
-19.5 | -0.9155 | 0.07531 | -0.1087 | -12.1564
-19 | -0.9953 | 0.05558 | -0.1206 | -17.9075
-18.5 | -1.0206 | 0.0466 | -0.1241 | -21.9013
-17.5 | -1.0448 | 0.03562 | -0.1226 | -29.3318
-17 | -1.0419 | 0.03226 | -0.1202 | -32.297
-16.5 | -1.0324 | 0.02963 | -0.1174 | -34.8431
-16 | -1.0241 | 0.02703 | -0.1139 | -37.8875
-15.5 | -0.9994 | 0.0255 | -0.1115 | -39.1922
-15 | -0.983 | 0.02351 | -0.1079 | -41.812
-14.5 | -0.956 | 0.02219 | -0.1052 | -43.0825
-14 | -0.9278 | 0.02094 | -0.1024 | -44.3075
-13.5 | -0.9118 | 0.01883 | -0.0979 | -48.4227
-13 | -0.8817 | 0.01757 | -0.095 | -50.1821
-12.5 | -0.8441 | 0.01673 | -0.093 | -50.4543
-12 | -0.8071 | 0.01584 | -0.0908 | -50.9533
-11.5 | -0.7666 | 0.01511 | -0.0891 | -50.7346
-11 | -0.7262 | 0.01437 | -0.0872 | -50.5358
-10.5 | -0.6837 | 0.01376 | -0.0857 | -49.6875
-10 | -0.6436 | 0.01292 | -0.0837 | -49.8142
-9.5 | -0.6 | 0.01226 | -0.0822 | -48.9396
-9 | -0.5539 | 0.01178 | -0.0811 | -47.0204
-8.5 | -0.5074 | 0.01132 | -0.08 | -44.8233
-8 | -0.4615 | 0.0108 | -0.0788 | -42.7315
-7.5 | -0.4149 | 0.01034 | -0.0777 | -40.1257
-7 | -0.367 | 0.00999 | -0.0767 | -36.7367
-6.5 | -0.3198 | 0.00958 | -0.0756 | -33.382
-6 | -0.2716 | 0.00929 | -0.0747 | -29.2357
-5.5 | -0.2244 | 0.00899 | -0.0736 | -24.9611
-5 | -0.1763 | 0.0087 | -0.0726 | -20.2644
-4.5 | -0.1287 | 0.0084 | -0.0714 | -15.3214
-4 | -0.0821 | 0.0081 | -0.0701 | -10.1358
-3.5 | -0.039 | 0.00777 | -0.0679 | -5.0193
-3 | -0.0026 | 0.00736 | -0.0644 | -0.35326
-2.5 | 0.0297 | 0.00679 | -0.0601 | 4.3741
-2 | 0.0548 | 0.00605 | -0.0544 | 9.0579
-1.5 | 0.0598 | 0.00455 | -0.0444 | 13.1429
-1 | 0.1169 | 0.00455 | -0.045 | 25.6923
-0.5 | 0.1749 | 0.00456 | -0.0458 | 38.3553
0 | 0.2329 | 0.00461 | -0.0465 | 50.5206
0.5 | 0.2908 | 0.00479 | -0.0471 | 60.7098
1 | 0.3483 | 0.00479 | -0.0478 | 72.714
1.5 | 0.4062 | 0.00469 | -0.0486 | 86.6098
2 | 0.4625 | 0.00462 | -0.0491 | 100.1082
2.5 | 0.5172 | 0.00459 | -0.0492 | 112.6797
3 | 0.5659 | 0.00468 | -0.0481 | 120.9188
3.5 | 0.5935 | 0.00509 | -0.0425 | 116.6012
4 | 0.6014 | 0.00555 | -0.0326 | 108.3604
4.5 | 0.6075 | 0.00634 | -0.023 | 95.8202
6 | 0.6259 | 0.0101 | 0.0031 | 61.9703
6.5 | 0.6465 | 0.01126 | 0.0085 | 57.4156
7 | 0.6691 | 0.01241 | 0.0133 | 53.9162
7.5 | 0.6987 | 0.01339 | 0.0169 | 52.1807
8 | 0.7307 | 0.01433 | 0.0199 | 50.9909
8.5 | 0.7674 | 0.01513 | 0.0222 | 50.7204
9.5 | 0.8434 | 0.01663 | 0.026 | 50.7156
10 | 0.8805 | 0.01744 | 0.028 | 50.4874
10.5 | 0.9174 | 0.01831 | 0.0298 | 50.1038
11 | 0.953 | 0.01922 | 0.0318 | 49.5838
11.5 | 0.9886 | 0.02014 | 0.0338 | 49.0864
12 | 1.021 | 0.0213 | 0.036 | 47.9343
12.5 | 1.0532 | 0.02242 | 0.0382 | 46.9759
13 | 1.0837 | 0.0237 | 0.0404 | 45.7257
13.5 | 1.1124 | 0.02508 | 0.0429 | 44.3541
14 | 1.1385 | 0.02666 | 0.0454 | 42.7044
15 | 1.1991 | 0.0301 | 0.0479 | 39.8372
15.5 | 1.2405 | 0.03295 | 0.0451 | 37.648
16 | 1.2844 | 0.03567 | 0.0417 | 36.0078
17 | 1.3172 | 0.04079 | 0.0466 | 32.2922
17.5 | 1.332 | 0.04386 | 0.0482 | 30.3694
18 | 1.3431 | 0.04743 | 0.0497 | 28.3175
18.5 | 1.3478 | 0.05176 | 0.051 | 26.0394
19 | 1.336 | 0.05803 | 0.0521 | 23.0226
19.5 | 1.3367 | 0.06338 | 0.0521 | 21.0902
20 | 1.3358 | 0.06915 | 0.0516 | 19.3174

## 53. Re 2M Mach 0.25 (1)
BIGFOIL.COM POLAR EXPORT
NACA67-316 a=0.5
NACA67-316 a=0.5 |  |  |  | Cl Max: | 1.341 | at alpha= | 11.5 | deg
JavaFoil+Calcfoil stall+Eppler ext transition |  |  |  | L/D Max: | 134.211 | at alpha= | 5 | deg
Re: | 2000000 |  |  | Cd Min: | 0.00366 | at alpha= | -1 | deg
Mach: | 0.25 |  |  | Cl=0 at alpha= | -2.0079 | deg
|  |  |  | @ Cl=0.1, Cd= | 0.0038141
|  |  |  | @ Cl=0.4, Cd= | 0.0044705
|  |  |  | @ Cl=0.6, Cd= | 0.0053216
alpha (deg) | Cl | Cd | Cm | Cl/Cd
-15.5 | -0.675 | 0.12441 | -0.003 | -5.426
-15 | -0.704 | 0.11487 | -0.003 | -6.127
-14.5 | -0.728 | 0.10796 | -0.004 | -6.743
-14 | -0.747 | 0.10009 | -0.004 | -7.465
-13.5 | -0.761 | 0.09257 | -0.005 | -8.225
-13 | -0.77 | 0.0868 | -0.006 | -8.869
-12.5 | -0.774 | 0.08049 | -0.007 | -9.621
-12 | -0.772 | 0.07519 | -0.008 | -10.268
-11.5 | -0.769 | 0.06772 | -0.009 | -11.36
-11 | -0.769 | 0.05677 | -0.011 | -13.539
-10.5 | -0.882 | 0.01495 | -0.017 | -59.008
-10 | -0.857 | 0.01419 | -0.019 | -60.377
-9.5 | -0.825 | 0.01345 | -0.02 | -61.351
-9 | -0.786 | 0.01278 | -0.021 | -61.509
-8.5 | -0.743 | 0.01223 | -0.023 | -60.753
-8 | -0.697 | 0.01171 | -0.024 | -59.504
-7.5 | -0.647 | 0.01125 | -0.025 | -57.552
-7 | -0.596 | 0.01053 | -0.026 | -56.605
-6.5 | -0.542 | 0.01007 | -0.028 | -53.79
-6 | -0.486 | 0.00953 | -0.029 | -51.002
-5.5 | -0.428 | 0.00914 | -0.03 | -46.9
-5 | -0.37 | 0.00913 | -0.032 | -40.493
-4.5 | -0.31 | 0.0088 | -0.033 | -35.175
-4 | -0.249 | 0.0085 | -0.034 | -29.243
-3.5 | -0.187 | 0.00823 | -0.036 | -22.71
-3 | -0.125 | 0.008 | -0.037 | -15.579
-2.5 | -0.062 | 0.0078 | -0.039 | -7.929
-2 | 0.001 | 0.00399 | -0.04 | 0.327
-1.5 | 0.065 | 0.004 | -0.041 | 16.225
-1 | 0.129 | 0.00366 | -0.043 | 35.204
-0.5 | 0.193 | 0.00385 | -0.044 | 50.164
0 | 0.255 | 0.00394 | -0.046 | 64.771
0.5 | 0.318 | 0.00408 | -0.047 | 77.965
1 | 0.381 | 0.00438 | -0.048 | 87.148
1.5 | 0.444 | 0.00468 | -0.05 | 94.83
2 | 0.507 | 0.00491 | -0.051 | 103.187
2.5 | 0.567 | 0.00513 | -0.052 | 110.571
3 | 0.629 | 0.00549 | -0.054 | 114.641
3.5 | 0.69 | 0.00571 | -0.055 | 120.838
4 | 0.75 | 0.00598 | -0.056 | 125.575
4.5 | 0.81 | 0.0062 | -0.058 | 130.761
5 | 0.869 | 0.00648 | -0.059 | 134.211
5.5 | 0.923 | 0.01244 | -0.06 | 74.159
6 | 0.977 | 0.0131 | -0.061 | 74.589
6.5 | 1.03 | 0.0136 | -0.063 | 75.775
7 | 1.081 | 0.01418 | -0.064 | 76.208
7.5 | 1.128 | 0.01481 | -0.065 | 76.176
8 | 1.172 | 0.01582 | -0.066 | 74.124
8.5 | 1.213 | 0.01659 | -0.068 | 73.14
9 | 1.249 | 0.01742 | -0.069 | 71.722
9.5 | 1.281 | 0.01828 | -0.07 | 70.101
10 | 1.308 | 0.01917 | -0.071 | 68.233
10.5 | 1.329 | 0.02016 | -0.072 | 65.919
11 | 1.34 | 0.02131 | -0.074 | 62.889
11.5 | 1.341 | 0.02247 | -0.075 | 59.692
12 | 1.334 | 0.02379 | -0.076 | 56.054
12.5 | 1.317 | 0.02517 | -0.077 | 52.341
13 | 1.292 | 0.0269 | -0.078 | 48.011
13.5 | 1.255 | 0.02937 | -0.079 | 42.737
14 | 1.202 | 0.03432 | -0.079 | 35.012
14.5 | 1.006 | 0.09217 | -0.057 | 10.916
15 | 0.942 | 0.10857 | -0.049 | 8.68
15.5 | 0.886 | 0.1199 | -0.046 | 7.391
16 | 0.828 | 0.12777 | -0.045 | 6.483
16.5 | 0.766 | 0.14016 | -0.044 | 5.465

## 54. Re 2M Mach 0.25 (2)
BIGFOIL.COM POLAR EXPORT
NACA67-316 a=0.5
NACA67-316 a=0.5 |  |  |  | Cl Max: | 1.2767 | at alpha= | 17 | deg
XFOIL ncrit=9 |  |  |  | L/D Max: | 120.564 | at alpha= | 3 | deg
Re: | 2000000 |  |  | Cd Min: | 0.10033 | at alpha= | 20 | deg
Mach: | 0.25 |  |  | Cl=0 at alpha= | -3.2437 | deg
|  |  |  | @ Cl=0.1, Cd= | 0.00462
|  |  |  | @ Cl=0.4, Cd= | 0.0048247
|  |  |  | @ Cl=0.6, Cd= | 0.0059432
alpha (deg) | Cl | Cd | Cm | Cl/Cd
-16.5 | -0.7702 | 0.06066 | -0.1261 | -12.697
-16 | -0.8207 | 0.04693 | -0.134 | -17.4877
-15.5 | -0.8454 | 0.03965 | -0.1345 | -21.3216
-15 | -0.8769 | 0.03338 | -0.1311 | -26.2702
-14.5 | -0.8803 | 0.0297 | -0.127 | -29.6397
-13.5 | -0.8601 | 0.02446 | -0.1181 | -35.1635
-13 | -0.8539 | 0.02154 | -0.1125 | -39.6425
-12.5 | -0.8344 | 0.01943 | -0.1078 | -42.9439
-12 | -0.8025 | 0.01805 | -0.1043 | -44.4598
-11.5 | -0.7656 | 0.01691 | -0.1013 | -45.275
-11 | -0.7277 | 0.01581 | -0.0984 | -46.0278
-10.5 | -0.6864 | 0.01489 | -0.0959 | -46.0981
-10 | -0.6426 | 0.01411 | -0.0937 | -45.5422
-9.5 | -0.6013 | 0.01309 | -0.0912 | -45.9358
-9 | -0.555 | 0.01241 | -0.0894 | -44.722
-8.5 | -0.5075 | 0.01184 | -0.0879 | -42.8632
-8 | -0.4593 | 0.01133 | -0.0864 | -40.5384
-7.5 | -0.412 | 0.01073 | -0.0848 | -38.397
-7 | -0.3627 | 0.0103 | -0.0835 | -35.2136
-6.5 | -0.3132 | 0.00992 | -0.0823 | -31.5726
-6 | -0.2642 | 0.00954 | -0.081 | -27.6939
-5.5 | -0.2149 | 0.00926 | -0.0798 | -23.2073
-5 | -0.1647 | 0.00894 | -0.0787 | -18.4228
-4.5 | -0.1159 | 0.00859 | -0.0774 | -13.4924
-4 | -0.067 | 0.00828 | -0.0761 | -8.0918
-3.5 | -0.0204 | 0.00792 | -0.0743 | -2.5758
-3 | 0.0194 | 0.00746 | -0.0712 | 2.6005
-2.5 | 0.0456 | 0.00698 | -0.0653 | 6.533
-2 | 0.0669 | 0.00623 | -0.0584 | 10.7384
-1.5 | 0.0622 | 0.00462 | -0.046 | 13.4632
-1 | 0.1204 | 0.00462 | -0.0464 | 26.0606
-0.5 | 0.1802 | 0.00463 | -0.0471 | 38.9201
0 | 0.2401 | 0.00473 | -0.0479 | 50.7611
0.5 | 0.2987 | 0.00487 | -0.0483 | 61.3347
1 | 0.3584 | 0.00488 | -0.049 | 73.4426
1.5 | 0.4186 | 0.0048 | -0.0499 | 87.2083
2 | 0.4755 | 0.00471 | -0.0501 | 100.9554
2.5 | 0.5305 | 0.00468 | -0.0499 | 113.3547
3 | 0.5775 | 0.00479 | -0.048 | 120.5637
3.5 | 0.5943 | 0.00519 | -0.0395 | 114.5087
4.5 | 0.6055 | 0.00667 | -0.0191 | 90.7796
5 | 0.6022 | 0.00803 | -0.008 | 74.9938
5.5 | 0.6057 | 0.00947 | 0.0012 | 63.9599
6 | 0.6198 | 0.01079 | 0.0082 | 57.4421
6.5 | 0.6403 | 0.01203 | 0.0138 | 53.2253
7 | 0.6647 | 0.01323 | 0.0186 | 50.2419
7.5 | 0.6936 | 0.01433 | 0.0226 | 48.402
8 | 0.7287 | 0.01526 | 0.0255 | 47.7523
8.5 | 0.767 | 0.0161 | 0.0278 | 47.6398
9 | 0.8057 | 0.01698 | 0.0301 | 47.4499
9.5 | 0.8446 | 0.01783 | 0.0322 | 47.3696
10 | 0.8813 | 0.01881 | 0.0347 | 46.8527
10.5 | 0.9199 | 0.01975 | 0.0368 | 46.5772
11 | 0.9559 | 0.02086 | 0.0391 | 45.8245
11.5 | 0.9904 | 0.02202 | 0.0416 | 44.9773
12 | 1.0235 | 0.02335 | 0.0442 | 43.833
12.5 | 1.0553 | 0.02474 | 0.0469 | 42.6556
13 | 1.0824 | 0.0265 | 0.0499 | 40.8453
13.5 | 1.1108 | 0.0282 | 0.0526 | 39.3901
14.5 | 1.1599 | 0.0323 | 0.0583 | 35.9102
15 | 1.1827 | 0.03517 | 0.06 | 33.6281
15.5 | 1.2236 | 0.03852 | 0.0574 | 31.7653
16 | 1.2575 | 0.04272 | 0.0546 | 29.4359
16.5 | 1.2679 | 0.0465 | 0.0569 | 27.2667
17 | 1.2767 | 0.05073 | 0.0586 | 25.1666
17.5 | 1.2761 | 0.05605 | 0.0598 | 22.7672
18 | 1.2557 | 0.06385 | 0.0602 | 19.6664
18.5 | 1.2369 | 0.07208 | 0.0594 | 17.1601
19 | 1.2348 | 0.07895 | 0.0578 | 15.6403
19.5 | 1.2143 | 0.08853 | 0.0546 | 13.7163
20 | 1.1833 | 0.10033 | 0.0495 | 11.7941

## 55. Re 2M Mach 0.50 (1)
BIGFOIL.COM POLAR EXPORT
NACA67-316 a=0.5
NACA67-316 a=0.5 |  |  |  | Cl Max: | 1.216 | at alpha= | 20 | deg
JavaFoil+Calcfoil stall+Eppler ext transition |  |  |  | L/D Max: | 131.096 | at alpha= | 4.5 | deg
Re: | 2000000 |  |  | Cd Min: | 0.00425 | at alpha= | -1.5 | deg
Mach: | 0.5 |  |  | Cl=0 at alpha= | -2.0071 | deg
|  |  |  | @ Cl=0.1, Cd= | 0.0042539
|  |  |  | @ Cl=0.4, Cd= | 0.0048897
|  |  |  | @ Cl=0.6, Cd= | 0.0056805
alpha (deg) | Cl | Cd | Cm | Cl/Cd
-20 | -1.002 | 0.17813 | 0.003 | -5.626
-19.5 | -0.975 | 0.17348 | 0.002 | -5.619
-19 | -0.947 | 0.16799 | 0.002 | -5.64
-18.5 | -0.92 | 0.16295 | 0.001 | -5.648
-18 | -0.895 | 0.1633 | 0 | -5.479
-17.5 | -0.865 | 0.15334 | 0 | -5.64
-17 | -0.837 | 0.14691 | -0.001 | -5.695
-16.5 | -0.809 | 0.14142 | -0.002 | -5.721
-16 | -0.782 | 0.13654 | -0.002 | -5.726
-15.5 | -0.755 | 0.13434 | -0.003 | -5.617
-15 | -0.728 | 0.12913 | -0.004 | -5.634
-14.5 | -0.698 | 0.125 | -0.004 | -5.584
-14 | -0.67 | 0.11997 | -0.005 | -5.586
-13.5 | -0.643 | 0.11622 | -0.006 | -5.529
-13 | -0.615 | 0.11358 | -0.006 | -5.416
-12.5 | -0.587 | 0.11007 | -0.007 | -5.337
-12 | -0.56 | 0.1003 | -0.008 | -5.581
-11.5 | -0.531 | 0.09581 | -0.008 | -5.542
-11 | -0.503 | 0.09309 | -0.008 | -5.406
-10.5 | -0.476 | 0.08852 | -0.009 | -5.372
-10 | -0.448 | 0.08575 | -0.01 | -5.221
-9.5 | -0.42 | 0.07584 | -0.01 | -5.533
-9 | -0.392 | 0.06417 | -0.011 | -6.109
-8.5 | -0.364 | 0.05792 | -0.012 | -6.29
-8 | -0.5 | 0.05425 | -0.012 | -9.219
-7.5 | -0.522 | 0.0472 | -0.016 | -11.058
-7 | -0.61 | 0.01262 | -0.029 | -48.364
-6.5 | -0.571 | 0.01195 | -0.031 | -47.815
-6 | -0.522 | 0.01132 | -0.032 | -46.085
-5.5 | -0.466 | 0.01071 | -0.034 | -43.478
-5 | -0.405 | 0.01019 | -0.035 | -39.736
-4.5 | -0.341 | 0.00972 | -0.037 | -35.082
-4 | -0.275 | 0.0093 | -0.038 | -29.552
-3.5 | -0.207 | 0.00895 | -0.04 | -23.154
-3 | -0.138 | 0.00863 | -0.041 | -16.027
-2.5 | -0.069 | 0.00837 | -0.043 | -8.213
-2 | 0.001 | 0.00812 | -0.044 | 0.178
-1.5 | 0.072 | 0.00425 | -0.046 | 16.965
-1 | 0.144 | 0.00426 | -0.047 | 33.66
-0.5 | 0.215 | 0.0043 | -0.049 | 49.956
0 | 0.284 | 0.00449 | -0.05 | 63.16
0.5 | 0.354 | 0.00464 | -0.052 | 76.354
1 | 0.424 | 0.00502 | -0.054 | 84.549
1.5 | 0.495 | 0.00527 | -0.055 | 93.753
2 | 0.564 | 0.00553 | -0.057 | 101.999
2.5 | 0.631 | 0.00581 | -0.058 | 108.658
3 | 0.699 | 0.0058 | -0.06 | 120.445
3.5 | 0.766 | 0.00622 | -0.061 | 123.14
4 | 0.833 | 0.00652 | -0.063 | 127.747
4.5 | 0.898 | 0.00685 | -0.064 | 131.096
5 | 0.958 | 0.01383 | -0.065 | 69.242
5.5 | 1.017 | 0.01465 | -0.067 | 69.395
6 | 1.071 | 0.01541 | -0.068 | 69.511
6.5 | 1.119 | 0.01625 | -0.07 | 68.853
7 | 1.157 | 0.01715 | -0.071 | 67.463
7.5 | 1.181 | 0.0188 | -0.072 | 62.813
8 | 1.182 | 0.02024 | -0.074 | 58.403
8.5 | 1.134 | 0.02189 | -0.075 | 51.812
9 | 0.739 | 0.02361 | -0.076 | 31.322
9.5 | 0.643 | 0.06866 | -0.04 | 9.364
10 | 0.668 | 0.08348 | -0.035 | 7.997
10.5 | 0.695 | 0.08873 | -0.036 | 7.831
11 | 0.723 | 0.09125 | -0.039 | 7.924
11.5 | 0.75 | 0.09608 | -0.04 | 7.809
12 | 0.777 | 0.1024 | -0.04 | 7.591
12.5 | 0.805 | 0.10662 | -0.042 | 7.549
13 | 0.833 | 0.10991 | -0.044 | 7.578
13.5 | 0.86 | 0.11349 | -0.045 | 7.576
14 | 0.887 | 0.11829 | -0.046 | 7.499
14.5 | 0.916 | 0.12365 | -0.049 | 7.406
15 | 0.943 | 0.13162 | -0.05 | 7.161
15.5 | 0.969 | 0.13754 | -0.051 | 7.048
16 | 0.997 | 0.14145 | -0.052 | 7.045
16.5 | 1.026 | 0.1499 | -0.056 | 6.848
17 | 1.052 | 0.15099 | -0.056 | 6.969
17.5 | 1.079 | 0.15739 | -0.058 | 6.857
18 | 1.107 | 0.16268 | -0.059 | 6.803
18.5 | 1.138 | 0.16955 | -0.063 | 6.71
19 | 1.162 | 0.1718 | -0.062 | 6.761
19.5 | 1.188 | 0.17639 | -0.063 | 6.736
20 | 1.216 | 0.18087 | -0.065 | 6.721

## 56. Re 2M Mach 0.50 (2)
BIGFOIL.COM POLAR EXPORT
NACA67-316 a=0.5
NACA67-316 a=0.5 |  |  |  | Cl Max: | 0.9996 | at alpha= | 12.5 | deg
XFOIL ncrit=9 |  |  |  | L/D Max: | 110.955 | at alpha= | 2.5 | deg
Re: | 2000000 |  |  | Cd Min: | 0.22401 | at alpha= | 20 | deg
Mach: | 0.5 |  |  | Cl=0 at alpha= | -3.9296 | deg
|  |  |  | @ Cl=0.1, Cd= | 0.0084666
|  |  |  | @ Cl=0.4, Cd= | 0.0053265
|  |  |  | @ Cl=0.6, Cd= | 0.013699
alpha (deg) | Cl | Cd | Cm | Cl/Cd
-14 | -0.2375 | 0.11851 | -0.1156 | -2.0041
-13.5 | -0.2423 | 0.10802 | -0.1208 | -2.2431
-13 | -0.2417 | 0.09919 | -0.1255 | -2.4367
-12.5 | -0.2407 | 0.09086 | -0.13 | -2.6491
-12 | -0.2563 | 0.08027 | -0.1355 | -3.193
-11.5 | -0.2915 | 0.0671 | -0.1429 | -4.3443
-11 | -0.3401 | 0.04996 | -0.1554 | -6.8074
-10.5 | -0.3893 | 0.04026 | -0.1568 | -9.6696
-10 | -0.4391 | 0.03276 | -0.1516 | -13.4035
-9.5 | -0.4912 | 0.02572 | -0.1419 | -19.098
-9 | -0.5129 | 0.02033 | -0.1321 | -25.2287
-8.5 | -0.4897 | 0.01701 | -0.1256 | -28.7889
-8 | -0.4439 | 0.0148 | -0.1214 | -29.9932
-7.5 | -0.3928 | 0.01335 | -0.1177 | -29.4232
-7 | -0.3419 | 0.01226 | -0.1141 | -27.8874
-6.5 | -0.2884 | 0.01156 | -0.1111 | -24.9481
-6 | -0.232 | 0.01098 | -0.1087 | -21.1293
-5.5 | -0.1768 | 0.01042 | -0.1063 | -16.9674
-5 | -0.1205 | 0.00998 | -0.1043 | -12.0741
-4.5 | -0.0636 | 0.00961 | -0.1026 | -6.6181
-4 | -0.0078 | 0.00922 | -0.1008 | -0.84599
-3.5 | 0.0476 | 0.00888 | -0.099 | 5.3604
-3 | 0.0977 | 0.00851 | -0.0964 | 11.4806
-2.5 | 0.1353 | 0.0078 | -0.0916 | 17.3462
-2 | 0.1507 | 0.00687 | -0.0823 | 21.936
-1.5 | 0.1289 | 0.00592 | -0.0647 | 21.7736
-1 | 0.1341 | 0.00501 | -0.0523 | 26.7665
-0.5 | 0.1983 | 0.00505 | -0.0523 | 39.2673
0 | 0.264 | 0.00513 | -0.0525 | 51.462
0.5 | 0.3314 | 0.00537 | -0.0528 | 61.7132
1 | 0.3978 | 0.00533 | -0.0533 | 74.6341
1.5 | 0.4608 | 0.00523 | -0.0531 | 88.1071
2 | 0.5198 | 0.00514 | -0.0519 | 101.1284
2.5 | 0.5692 | 0.00513 | -0.0485 | 110.9552
3 | 0.5827 | 0.00535 | -0.0376 | 108.9159
3.5 | 0.5863 | 0.00615 | -0.0252 | 95.3333
4 | 0.5936 | 0.00718 | -0.0142 | 82.6741
4.5 | 0.5958 | 0.00854 | -0.0029 | 69.7658
5 | 0.5888 | 0.0103 | 0.0095 | 57.165
5.5 | 0.5884 | 0.01217 | 0.0201 | 48.3484
6 | 0.6013 | 0.01387 | 0.0281 | 43.3526
6.5 | 0.6219 | 0.01551 | 0.0346 | 40.0967
7 | 0.6466 | 0.01715 | 0.0403 | 37.7026
7.5 | 0.6826 | 0.01851 | 0.0444 | 36.8774
8 | 0.7242 | 0.0197 | 0.0478 | 36.7614
8.5 | 0.7664 | 0.02094 | 0.0511 | 36.5998
9 | 0.8086 | 0.0223 | 0.0545 | 36.2601
9.5 | 0.8487 | 0.02384 | 0.0581 | 35.5998
10 | 0.8876 | 0.02557 | 0.0618 | 34.7126
10.5 | 0.9249 | 0.02743 | 0.0657 | 33.7186
11 | 0.9559 | 0.02979 | 0.07 | 32.0879
11.5 | 0.9815 | 0.03268 | 0.0745 | 30.0337
12 | 0.9953 | 0.03646 | 0.0793 | 27.2984
12.5 | 0.9996 | 0.04118 | 0.084 | 24.2739
13 | 0.9981 | 0.04683 | 0.0874 | 21.3133
13.5 | 0.9794 | 0.05435 | 0.0896 | 18.0202
14 | 0.9497 | 0.06378 | 0.0891 | 14.8902
14.5 | 0.913 | 0.07523 | 0.0854 | 12.1361
15 | 0.8794 | 0.08774 | 0.0791 | 10.0228
15.5 | 0.8465 | 0.10149 | 0.0709 | 8.3407
16 | 0.8167 | 0.11575 | 0.0619 | 7.0557
17 | 0.7577 | 0.14497 | 0.0446 | 5.2266
18.5 | 0.7047 | 0.19149 | 0.0166 | 3.6801
19.5 | 0.7313 | 0.21144 | 0.0033 | 3.4587
20 | 0.7355 | 0.22401 | -0.0028 | 3.2833

## 57. Re 3M Mach 0.00 (1)
BIGFOIL.COM POLAR EXPORT
NACA67-316 a=0.5
NACA67-316 a=0.5 |  |  |  | Cl Max: | 1.408 | at alpha= | 13 | deg
JavaFoil+Calcfoil stall+Eppler ext transition |  |  |  | L/D Max: | 138.907 | at alpha= | 4.5 | deg
Re: | 3000000 |  |  | Cd Min: | 0.00319 | at alpha= | -2 | deg
Mach: | 0 |  |  | Cl=0 at alpha= | -2.0082 | deg
|  |  |  | @ Cl=0.1, Cd= | 0.003616
|  |  |  | @ Cl=0.4, Cd= | 0.0044336
|  |  |  | @ Cl=0.6, Cd= | 0.005037
alpha (deg) | Cl | Cd | Cm | Cl/Cd
-18 | -0.845 | 0.13522 | 0 | -6.25
-17.5 | -0.861 | 0.12852 | 0 | -6.7
-17 | -0.869 | 0.12211 | -0.001 | -7.12
-16.5 | -0.877 | 0.11491 | -0.002 | -7.63
-16 | -0.883 | 0.10688 | -0.002 | -8.26
-15.5 | -0.887 | 0.10021 | -0.003 | -8.854
-15 | -0.889 | 0.09293 | -0.004 | -9.57
-14.5 | -0.891 | 0.08478 | -0.005 | -10.506
-14 | -0.891 | 0.07601 | -0.006 | -11.728
-13.5 | -0.902 | 0.0605 | -0.007 | -14.914
-13 | -1.016 | 0.01733 | -0.011 | -58.598
-12.5 | -1.003 | 0.01582 | -0.012 | -63.42
-12 | -0.984 | 0.01473 | -0.013 | -66.839
-11.5 | -0.961 | 0.01397 | -0.014 | -68.74
-11 | -0.932 | 0.01334 | -0.016 | -69.871
-10.5 | -0.9 | 0.01269 | -0.017 | -70.98
-10 | -0.865 | 0.01218 | -0.018 | -71.015
-9.5 | -0.825 | 0.01162 | -0.019 | -71.046
-9 | -0.781 | 0.01116 | -0.021 | -70.013
-8.5 | -0.735 | 0.01073 | -0.022 | -68.486
-8 | -0.686 | 0.01035 | -0.023 | -66.327
-7.5 | -0.636 | 0.0099 | -0.024 | -64.232
-7 | -0.584 | 0.00954 | -0.026 | -61.192
-6.5 | -0.53 | 0.00919 | -0.027 | -57.629
-6 | -0.474 | 0.00889 | -0.028 | -53.322
-5.5 | -0.417 | 0.00856 | -0.03 | -48.78
-5 | -0.36 | 0.00824 | -0.031 | -43.65
-4.5 | -0.301 | 0.00803 | -0.032 | -37.513
-4 | -0.242 | 0.00781 | -0.034 | -30.944
-3.5 | -0.182 | 0.00727 | -0.035 | -24.971
-3 | -0.121 | 0.00706 | -0.036 | -17.137
-2.5 | -0.06 | 0.00669 | -0.038 | -8.965
-2 | 0.001 | 0.00319 | -0.039 | 0.398
-1.5 | 0.063 | 0.00361 | -0.04 | 17.493
-1 | 0.125 | 0.00362 | -0.042 | 34.591
-0.5 | 0.187 | 0.00373 | -0.043 | 50.21
0 | 0.248 | 0.0039 | -0.044 | 63.515
0.5 | 0.309 | 0.00418 | -0.046 | 73.942
1 | 0.37 | 0.00435 | -0.047 | 85.031
1.5 | 0.431 | 0.00452 | -0.048 | 95.434
2 | 0.492 | 0.00472 | -0.049 | 104.266
2.5 | 0.551 | 0.00489 | -0.051 | 112.601
3 | 0.611 | 0.00507 | -0.052 | 120.453
3.5 | 0.67 | 0.00526 | -0.053 | 127.458
4 | 0.729 | 0.00545 | -0.055 | 133.694
4.5 | 0.787 | 0.00567 | -0.056 | 138.907
5 | 0.845 | 0.00615 | -0.057 | 137.409
5.5 | 0.897 | 0.01102 | -0.058 | 81.419
6 | 0.951 | 0.01163 | -0.059 | 81.807
6.5 | 1.004 | 0.01206 | -0.061 | 83.248
7 | 1.055 | 0.01252 | -0.062 | 84.261
7.5 | 1.104 | 0.01303 | -0.063 | 84.688
8 | 1.15 | 0.01358 | -0.064 | 84.685
8.5 | 1.194 | 0.0145 | -0.066 | 82.316
9 | 1.234 | 0.01516 | -0.067 | 81.45
9.5 | 1.272 | 0.01579 | -0.068 | 80.583
10 | 1.307 | 0.01652 | -0.069 | 79.094
10.5 | 1.338 | 0.01731 | -0.07 | 77.287
11 | 1.362 | 0.01804 | -0.072 | 75.507
11.5 | 1.381 | 0.01897 | -0.073 | 72.792
12 | 1.395 | 0.0199 | -0.074 | 70.071
12.5 | 1.404 | 0.02091 | -0.075 | 67.133
13 | 1.408 | 0.02182 | -0.076 | 64.518
13.5 | 1.407 | 0.02307 | -0.077 | 60.975
14 | 1.401 | 0.0243 | -0.078 | 57.648
14.5 | 1.391 | 0.02556 | -0.079 | 54.401
15 | 1.375 | 0.02711 | -0.08 | 50.729
15.5 | 1.356 | 0.0288 | -0.081 | 47.101
16 | 1.334 | 0.03099 | -0.082 | 43.025
16.5 | 1.307 | 0.03344 | -0.082 | 39.075
17 | 1.275 | 0.03704 | -0.083 | 34.414
17.5 | 1.208 | 0.05117 | -0.08 | 23.603
18 | 1.098 | 0.09468 | -0.07 | 11.6

## 58. Re 3M Mach 0.00 (2)
BIGFOIL.COM POLAR EXPORT
NACA67-316 a=0.5
NACA67-316 a=0.5 |  |  |  | Cl Max: | 1.4518 | at alpha= | 20 | deg
XFOIL ncrit=9 |  |  |  | L/D Max: | 128.5 | at alpha= | 2.5 | deg
Re: | 3000000 |  |  | Cd Min: | 0.05496 | at alpha= | 20 | deg
Mach: | 0 |  |  | Cl=0 at alpha= | -2.8599 | deg
|  |  |  | @ Cl=0.1, Cd= | 0.0051177
|  |  |  | @ Cl=0.4, Cd= | 0.0038251
|  |  |  | @ Cl=0.6, Cd= | 0.0089321
alpha (deg) | Cl | Cd | Cm | Cl/Cd
-20 | -1.2093 | 0.04093 | -0.1204 | -29.5456
-19.5 | -1.1919 | 0.03822 | -0.1201 | -31.1852
-19 | -1.2046 | 0.03344 | -0.1179 | -36.0227
-18.5 | -1.1801 | 0.03169 | -0.1168 | -37.2389
-18 | -1.181 | 0.02845 | -0.1133 | -41.5114
-17.5 | -1.1582 | 0.02679 | -0.1114 | -43.2325
-17 | -1.1501 | 0.02438 | -0.1076 | -47.1739
-16.5 | -1.1417 | 0.02209 | -0.1033 | -51.684
-16 | -1.1178 | 0.02064 | -0.1004 | -54.157
-15.5 | -1.0865 | 0.01961 | -0.0982 | -55.4054
-15 | -1.0573 | 0.01846 | -0.0956 | -57.2752
-14.5 | -1.0233 | 0.01757 | -0.0935 | -58.2413
-14 | -0.9895 | 0.01667 | -0.0912 | -59.3581
-13.5 | -0.9523 | 0.01593 | -0.0893 | -59.7803
-13 | -0.9137 | 0.01524 | -0.0875 | -59.9541
-12.5 | -0.8723 | 0.01466 | -0.0861 | -59.502
-12 | -0.8354 | 0.01376 | -0.0839 | -60.7122
-11.5 | -0.7963 | 0.01292 | -0.082 | -61.6331
-11 | -0.7532 | 0.01235 | -0.0806 | -60.9879
-10.5 | -0.7094 | 0.01183 | -0.0793 | -59.9662
-10 | -0.6646 | 0.01135 | -0.0781 | -58.5551
-9.5 | -0.6187 | 0.01094 | -0.0771 | -56.5539
-9 | -0.5733 | 0.01048 | -0.0759 | -54.7042
-8.5 | -0.5276 | 0.01004 | -0.0748 | -52.5498
-8 | -0.4803 | 0.00965 | -0.0739 | -49.772
-7.5 | -0.4322 | 0.00933 | -0.0731 | -46.3237
-7 | -0.3854 | 0.00892 | -0.072 | -43.2063
-6.5 | -0.3374 | 0.00861 | -0.0711 | -39.187
-6 | -0.2898 | 0.00828 | -0.0701 | -35
-5.5 | -0.2416 | 0.00802 | -0.0692 | -30.1247
-5 | -0.1945 | 0.00773 | -0.068 | -25.1617
-4.5 | -0.147 | 0.00752 | -0.0668 | -19.5479
-4 | -0.1008 | 0.00734 | -0.0654 | -13.733
-3.5 | -0.0562 | 0.0071 | -0.0636 | -7.9155
-3 | -0.0121 | 0.00676 | -0.0617 | -1.7899
-2.5 | 0.0311 | 0.00636 | -0.0597 | 4.8899
-2 | 0.0675 | 0.00576 | -0.0563 | 11.7188
-1.5 | 0.1014 | 0.00509 | -0.0524 | 19.9214
-1 | 0.119 | 0.00378 | -0.0451 | 31.4815
-0.5 | 0.1767 | 0.00375 | -0.046 | 47.12
0 | 0.235 | 0.00374 | -0.0469 | 62.8342
0.5 | 0.2929 | 0.00378 | -0.0478 | 77.4868
1 | 0.35 | 0.00379 | -0.0484 | 92.3483
1.5 | 0.407 | 0.00383 | -0.0491 | 106.2663
2 | 0.4627 | 0.00386 | -0.0495 | 119.8705
2.5 | 0.514 | 0.004 | -0.0491 | 128.5
3 | 0.544 | 0.00452 | -0.0441 | 120.354
3.5 | 0.5631 | 0.00493 | -0.0367 | 114.2191
4 | 0.5646 | 0.00572 | -0.0259 | 98.7063
4.5 | 0.5653 | 0.00684 | -0.0156 | 82.6462
5 | 0.5795 | 0.00787 | -0.0083 | 73.6341
5.5 | 0.5987 | 0.00888 | -0.0023 | 67.4212
6 | 0.6229 | 0.00985 | 0.0026 | 63.2386
6.5 | 0.6508 | 0.01075 | 0.0067 | 60.5395
7 | 0.6794 | 0.01167 | 0.0106 | 58.2177
7.5 | 0.7117 | 0.01251 | 0.0137 | 56.8905
8 | 0.7491 | 0.01321 | 0.0159 | 56.707
8.5 | 0.7883 | 0.01387 | 0.0178 | 56.8349
9.5 | 0.8651 | 0.01524 | 0.0215 | 56.7651
10 | 0.9043 | 0.01589 | 0.0231 | 56.91
10.5 | 0.9408 | 0.01672 | 0.025 | 56.2679
11 | 0.9791 | 0.01745 | 0.0266 | 56.1089
11.5 | 1.0131 | 0.01838 | 0.0288 | 55.1197
12 | 1.0477 | 0.01936 | 0.0307 | 54.1167
12.5 | 1.08 | 0.02041 | 0.0329 | 52.9152
13 | 1.1115 | 0.02157 | 0.035 | 51.5299
13.5 | 1.1433 | 0.02271 | 0.0371 | 50.3435
14 | 1.1708 | 0.02413 | 0.0395 | 48.5205
14.5 | 1.1984 | 0.02555 | 0.0418 | 46.9041
16 | 1.2888 | 0.03047 | 0.0453 | 42.2973
16.5 | 1.3309 | 0.03341 | 0.0418 | 39.8354
17 | 1.3744 | 0.03626 | 0.0381 | 37.904
19 | 1.4348 | 0.04727 | 0.0458 | 30.3533
19.5 | 1.4452 | 0.05087 | 0.0469 | 28.4097
20 | 1.4518 | 0.05496 | 0.0478 | 26.4156

## 59. Re 3M Mach 0.10 (1)
BIGFOIL.COM POLAR EXPORT
NACA67-316 a=0.5
NACA67-316 a=0.5 |  |  |  | Cl Max: | 1.396 | at alpha= | 13 | deg
JavaFoil+Calcfoil stall+Eppler ext transition |  |  |  | L/D Max: | 138.557 | at alpha= | 4.5 | deg
Re: | 3000000 |  |  | Cd Min: | 0.00322 | at alpha= | -2 | deg
Mach: | 0.1 |  |  | Cl=0 at alpha= | -2.0082 | deg
|  |  |  | @ Cl=0.1, Cd= | 0.0036376
|  |  |  | @ Cl=0.4, Cd= | 0.0044418
|  |  |  | @ Cl=0.6, Cd= | 0.0050645
alpha (deg) | Cl | Cd | Cm | Cl/Cd
-18 | -0.807 | 0.13856 | 0 | -5.823
-17.5 | -0.827 | 0.13096 | 0 | -6.315
-17 | -0.839 | 0.12352 | -0.001 | -6.793
-16.5 | -0.848 | 0.11778 | -0.002 | -7.204
-16 | -0.857 | 0.10999 | -0.002 | -7.793
-15.5 | -0.864 | 0.10302 | -0.003 | -8.383
-15 | -0.868 | 0.09605 | -0.004 | -9.041
-14.5 | -0.871 | 0.08848 | -0.005 | -9.844
-14 | -0.872 | 0.08107 | -0.006 | -10.753
-13.5 | -0.879 | 0.06813 | -0.007 | -12.9
-13 | -0.996 | 0.01941 | -0.011 | -51.326
-12.5 | -0.994 | 0.01624 | -0.012 | -61.215
-12 | -0.978 | 0.01502 | -0.013 | -65.149
-11.5 | -0.957 | 0.01417 | -0.014 | -67.525
-11 | -0.93 | 0.0135 | -0.016 | -68.875
-10.5 | -0.899 | 0.01281 | -0.017 | -70.225
-10 | -0.865 | 0.01229 | -0.018 | -70.386
-9.5 | -0.826 | 0.01172 | -0.019 | -70.511
-9 | -0.783 | 0.01127 | -0.021 | -69.443
-8.5 | -0.737 | 0.01079 | -0.022 | -68.297
-8 | -0.688 | 0.0104 | -0.023 | -66.217
-7.5 | -0.638 | 0.00994 | -0.025 | -64.19
-7 | -0.586 | 0.00964 | -0.026 | -60.776
-6.5 | -0.532 | 0.00924 | -0.027 | -57.539
-6 | -0.476 | 0.00892 | -0.028 | -53.405
-5.5 | -0.419 | 0.00859 | -0.03 | -48.819
-5 | -0.361 | 0.00829 | -0.031 | -43.585
-4.5 | -0.302 | 0.00804 | -0.032 | -37.639
-4 | -0.243 | 0.00782 | -0.034 | -31.051
-3.5 | -0.182 | 0.00729 | -0.035 | -25.038
-3 | -0.122 | 0.00707 | -0.036 | -17.188
-2.5 | -0.06 | 0.00671 | -0.038 | -8.988
-2 | 0.001 | 0.00322 | -0.039 | 0.396
-1.5 | 0.063 | 0.00362 | -0.041 | 17.501
-1 | 0.126 | 0.00365 | -0.042 | 34.456
-0.5 | 0.188 | 0.00372 | -0.043 | 50.524
0 | 0.249 | 0.00395 | -0.045 | 62.94
0.5 | 0.31 | 0.00418 | -0.046 | 74.275
1 | 0.372 | 0.00435 | -0.047 | 85.539
1.5 | 0.433 | 0.00455 | -0.048 | 95.221
2 | 0.494 | 0.00472 | -0.05 | 104.792
2.5 | 0.553 | 0.0049 | -0.051 | 112.884
3 | 0.613 | 0.00511 | -0.052 | 120.145
3.5 | 0.673 | 0.00527 | -0.054 | 127.818
4 | 0.732 | 0.00546 | -0.055 | 134.001
4.5 | 0.791 | 0.00571 | -0.056 | 138.557
5 | 0.848 | 0.00622 | -0.057 | 136.455
5.5 | 0.901 | 0.0111 | -0.058 | 81.211
6 | 0.956 | 0.0117 | -0.06 | 81.695
6.5 | 1.008 | 0.01214 | -0.061 | 83.086
7 | 1.059 | 0.01262 | -0.062 | 83.919
7.5 | 1.108 | 0.01315 | -0.063 | 84.277
8 | 1.154 | 0.01369 | -0.065 | 84.326
8.5 | 1.197 | 0.01463 | -0.066 | 81.843
9 | 1.238 | 0.01527 | -0.067 | 81.038
9.5 | 1.275 | 0.01595 | -0.068 | 79.935
10 | 1.308 | 0.01668 | -0.07 | 78.412
10.5 | 1.338 | 0.01751 | -0.071 | 76.403
11 | 1.361 | 0.01835 | -0.072 | 74.167
11.5 | 1.378 | 0.01921 | -0.073 | 71.727
12 | 1.389 | 0.02017 | -0.074 | 68.859
12.5 | 1.395 | 0.02108 | -0.075 | 66.187
13 | 1.396 | 0.02224 | -0.076 | 62.769
13.5 | 1.391 | 0.02349 | -0.077 | 59.228
14 | 1.382 | 0.02486 | -0.078 | 55.59
14.5 | 1.367 | 0.02626 | -0.079 | 52.065
15 | 1.348 | 0.02783 | -0.08 | 48.416
15.5 | 1.324 | 0.02969 | -0.081 | 44.581
16 | 1.296 | 0.03219 | -0.082 | 40.249
16.5 | 1.263 | 0.03492 | -0.083 | 36.178
17 | 1.19 | 0.04989 | -0.08 | 23.853
17.5 | 1.072 | 0.09632 | -0.068 | 11.127
18 | 1.013 | 0.12299 | -0.06 | 8.239

## 60. Re 3M Mach 0.10 (2)
BIGFOIL.COM POLAR EXPORT
NACA67-316 a=0.5
NACA67-316 a=0.5 |  |  |  | Cl Max: | 1.439 | at alpha= | 20 | deg
XFOIL ncrit=9 |  |  |  | L/D Max: | 128.803 | at alpha= | 2.5 | deg
Re: | 3000000 |  |  | Cd Min: | 0.05803 | at alpha= | 20 | deg
Mach: | 0.1 |  |  | Cl=0 at alpha= | -2.8893 | deg
|  |  |  | @ Cl=0.1, Cd= | 0.0045804
|  |  |  | @ Cl=0.4, Cd= | 0.0038336
|  |  |  | @ Cl=0.6, Cd= | 0.0090525
alpha (deg) | Cl | Cd | Cm | Cl/Cd
-20 | -1.1561 | 0.04795 | -0.1226 | -24.1105
-19.5 | -1.1448 | 0.04399 | -0.1235 | -26.0241
-19 | -1.1741 | 0.03698 | -0.1225 | -31.7496
-18.5 | -1.1541 | 0.03466 | -0.1216 | -33.2977
-18 | -1.1641 | 0.03049 | -0.1182 | -38.1797
-17.5 | -1.1416 | 0.02867 | -0.1163 | -39.8186
-17 | -1.1261 | 0.02655 | -0.1135 | -42.4143
-16.5 | -1.1326 | 0.02331 | -0.1079 | -48.5886
-16 | -1.1122 | 0.02163 | -0.1046 | -51.4193
-15.5 | -1.0839 | 0.02035 | -0.102 | -53.2629
-15 | -1.056 | 0.01908 | -0.0991 | -55.3459
-14.5 | -1.0231 | 0.0181 | -0.0967 | -56.5249
-14 | -0.9899 | 0.01712 | -0.0942 | -57.8213
-13.5 | -0.9533 | 0.01632 | -0.092 | -58.413
-13 | -0.9151 | 0.01555 | -0.09 | -58.8489
-12.5 | -0.8743 | 0.0149 | -0.0884 | -58.6779
-12 | -0.8335 | 0.01423 | -0.0866 | -58.5734
-11.5 | -0.7979 | 0.01313 | -0.084 | -60.7692
-11 | -0.7548 | 0.01251 | -0.0825 | -60.3357
-10.5 | -0.7106 | 0.01197 | -0.0811 | -59.3651
-10 | -0.6657 | 0.01147 | -0.0798 | -58.0384
-9.5 | -0.6197 | 0.01103 | -0.0786 | -56.1831
-9 | -0.5734 | 0.01061 | -0.0775 | -54.0434
-8.5 | -0.5276 | 0.01011 | -0.0762 | -52.186
-8 | -0.4802 | 0.00971 | -0.0752 | -49.4542
-7.5 | -0.4318 | 0.00938 | -0.0744 | -46.0341
-7 | -0.3845 | 0.00898 | -0.0733 | -42.8174
-6.5 | -0.3364 | 0.00865 | -0.0723 | -38.8902
-6 | -0.2882 | 0.00833 | -0.0713 | -34.5978
-5.5 | -0.2398 | 0.00805 | -0.0703 | -29.7888
-5 | -0.1922 | 0.00776 | -0.0692 | -24.768
-4.5 | -0.1443 | 0.00755 | -0.068 | -19.1126
-4 | -0.0973 | 0.00735 | -0.0667 | -13.2381
-3.5 | -0.0525 | 0.00711 | -0.0648 | -7.384
-3 | -0.0095 | 0.00678 | -0.0626 | -1.4012
-2.5 | 0.0334 | 0.00638 | -0.0605 | 5.2351
-2 | 0.0697 | 0.00579 | -0.057 | 12.038
-1 | 0.1198 | 0.00379 | -0.0454 | 31.6095
-0.5 | 0.1777 | 0.00375 | -0.0463 | 47.3867
0 | 0.2364 | 0.00375 | -0.0472 | 63.04
0.5 | 0.2946 | 0.00379 | -0.048 | 77.7309
1 | 0.352 | 0.0038 | -0.0486 | 92.6316
1.5 | 0.4092 | 0.00384 | -0.0493 | 106.5625
2 | 0.4653 | 0.00387 | -0.0498 | 120.2326
2.5 | 0.5165 | 0.00401 | -0.0492 | 128.803
3 | 0.5457 | 0.00453 | -0.044 | 120.4636
3.5 | 0.5625 | 0.00494 | -0.036 | 113.8664
4 | 0.5646 | 0.00575 | -0.0253 | 98.1913
4.5 | 0.5649 | 0.0069 | -0.0149 | 81.8696
5 | 0.5786 | 0.00795 | -0.0075 | 72.7799
5.5 | 0.598 | 0.00897 | -0.0015 | 66.6667
6 | 0.622 | 0.00996 | 0.0035 | 62.4498
6.5 | 0.6497 | 0.01088 | 0.0077 | 59.7151
7 | 0.6786 | 0.01181 | 0.0116 | 57.4598
7.5 | 0.7108 | 0.01267 | 0.0148 | 56.101
8 | 0.7491 | 0.01336 | 0.017 | 56.0704
8.5 | 0.7876 | 0.01405 | 0.0189 | 56.0569
9.5 | 0.8658 | 0.01542 | 0.0226 | 56.1479
10 | 0.9044 | 0.01612 | 0.0244 | 56.1042
10.5 | 0.9414 | 0.01696 | 0.0263 | 55.5071
11 | 0.9799 | 0.01772 | 0.028 | 55.2991
11.5 | 1.0141 | 0.01867 | 0.0302 | 54.3171
12 | 1.0489 | 0.01968 | 0.0322 | 53.2978
12.5 | 1.08 | 0.02083 | 0.0346 | 51.8483
13 | 1.1129 | 0.02196 | 0.0367 | 50.6785
13.5 | 1.1433 | 0.02322 | 0.039 | 49.2377
14 | 1.1709 | 0.02469 | 0.0414 | 47.4241
14.5 | 1.199 | 0.02614 | 0.0437 | 45.8684
16 | 1.2871 | 0.03143 | 0.0477 | 40.9513
16.5 | 1.3282 | 0.03454 | 0.0444 | 38.454
17 | 1.3733 | 0.03738 | 0.0406 | 36.7389
19 | 1.4274 | 0.04946 | 0.0483 | 28.8597
19.5 | 1.4354 | 0.05343 | 0.0494 | 26.8651
20 | 1.439 | 0.05803 | 0.0501 | 24.7975

## 61. Re 3M Mach 0.25 (1)
BIGFOIL.COM POLAR EXPORT
NACA67-316 a=0.5
NACA67-316 a=0.5 |  |  |  | Cl Max: | 1.343 | at alpha= | 11.5 | deg
JavaFoil+Calcfoil stall+Eppler ext transition |  |  |  | L/D Max: | 138.244 | at alpha= | 4.5 | deg
Re: | 3000000 |  |  | Cd Min: | 0.00352 | at alpha= | -2 | deg
Mach: | 0.25 |  |  | Cl=0 at alpha= | -2.0079 | deg
|  |  |  | @ Cl=0.1, Cd= | 0.0036239
|  |  |  | @ Cl=0.4, Cd= | 0.0045071
|  |  |  | @ Cl=0.6, Cd= | 0.0051384
alpha (deg) | Cl | Cd | Cm | Cl/Cd
-16.5 | -0.605 | 0.13891 | -0.001 | -4.352
-16 | -0.642 | 0.12865 | -0.002 | -4.993
-15.5 | -0.676 | 0.11876 | -0.003 | -5.694
-15 | -0.705 | 0.10882 | -0.003 | -6.481
-14.5 | -0.73 | 0.10287 | -0.004 | -7.095
-14 | -0.749 | 0.09495 | -0.005 | -7.893
-13.5 | -0.764 | 0.08876 | -0.005 | -8.607
-13 | -0.774 | 0.08234 | -0.006 | -9.401
-12.5 | -0.781 | 0.07448 | -0.008 | -10.492
-12 | -0.785 | 0.06596 | -0.009 | -11.905
-11.5 | -0.911 | 0.0168 | -0.015 | -54.216
-11 | -0.905 | 0.01464 | -0.016 | -61.801
-10.5 | -0.885 | 0.01367 | -0.017 | -64.741
-10 | -0.859 | 0.01306 | -0.019 | -65.74
-9.5 | -0.826 | 0.01239 | -0.02 | -66.705
-9 | -0.787 | 0.01181 | -0.021 | -66.627
-8.5 | -0.744 | 0.01128 | -0.023 | -65.958
-8 | -0.698 | 0.01081 | -0.024 | -64.501
-7.5 | -0.648 | 0.01037 | -0.025 | -62.502
-7 | -0.597 | 0.00996 | -0.027 | -59.905
-6.5 | -0.542 | 0.00952 | -0.028 | -57.012
-6 | -0.487 | 0.00917 | -0.029 | -53.051
-5.5 | -0.429 | 0.00884 | -0.031 | -48.504
-5 | -0.37 | 0.00853 | -0.032 | -43.402
-4.5 | -0.31 | 0.00794 | -0.033 | -39.044
-4 | -0.249 | 0.00767 | -0.035 | -32.46
-3.5 | -0.187 | 0.00726 | -0.036 | -25.794
-3 | -0.125 | 0.00702 | -0.037 | -17.758
-2.5 | -0.062 | 0.00721 | -0.039 | -8.585
-2 | 0.001 | 0.00352 | -0.04 | 0.372
-1.5 | 0.065 | 0.00352 | -0.042 | 18.498
-1 | 0.129 | 0.00371 | -0.043 | 34.919
-0.5 | 0.193 | 0.00379 | -0.044 | 51.026
0 | 0.255 | 0.00408 | -0.046 | 62.653
0.5 | 0.319 | 0.00428 | -0.047 | 74.471
1 | 0.382 | 0.00445 | -0.048 | 85.787
1.5 | 0.445 | 0.00465 | -0.05 | 95.582
2 | 0.507 | 0.00483 | -0.051 | 104.971
2.5 | 0.568 | 0.00503 | -0.052 | 112.895
3 | 0.63 | 0.00524 | -0.054 | 120.142
3.5 | 0.691 | 0.0054 | -0.055 | 127.799
4 | 0.751 | 0.00564 | -0.056 | 133.237
4.5 | 0.811 | 0.00587 | -0.058 | 138.244
5 | 0.869 | 0.00716 | -0.059 | 121.395
5.5 | 0.924 | 0.01154 | -0.06 | 80.063
6 | 0.979 | 0.01215 | -0.061 | 80.543
6.5 | 1.032 | 0.01263 | -0.063 | 81.698
7 | 1.082 | 0.01316 | -0.064 | 82.211
7.5 | 1.13 | 0.01375 | -0.065 | 82.176
8 | 1.174 | 0.01471 | -0.066 | 79.832
8.5 | 1.215 | 0.0154 | -0.068 | 78.872
9 | 1.251 | 0.0162 | -0.069 | 77.244
9.5 | 1.283 | 0.01696 | -0.07 | 75.635
10 | 1.31 | 0.01781 | -0.071 | 73.526
10.5 | 1.331 | 0.01875 | -0.073 | 70.969
11 | 1.342 | 0.01973 | -0.074 | 68.008
11.5 | 1.343 | 0.02081 | -0.075 | 64.532
12 | 1.336 | 0.02201 | -0.076 | 60.696
12.5 | 1.32 | 0.0233 | -0.077 | 56.666
13 | 1.295 | 0.02475 | -0.078 | 52.332
13.5 | 1.261 | 0.02663 | -0.079 | 47.341
14 | 1.216 | 0.02898 | -0.08 | 41.965
14.5 | 1.161 | 0.03262 | -0.08 | 35.58
15 | 0.968 | 0.09026 | -0.06 | 10.725
15.5 | 0.892 | 0.11246 | -0.051 | 7.934
16 | 0.831 | 0.12346 | -0.048 | 6.73
16.5 | 0.768 | 0.13366 | -0.047 | 5.744

## 62. Re 3M Mach 0.25 (2)
BIGFOIL.COM POLAR EXPORT
NACA67-316 a=0.5
NACA67-316 a=0.5 |  |  |  | Cl Max: | 1.3587 | at alpha= | 18 | deg
XFOIL ncrit=9 |  |  |  | L/D Max: | 129.779 | at alpha= | 2.5 | deg
Re: | 3000000 |  |  | Cd Min: | 0.19166 | at alpha= | -20 | deg
Mach: | 0.25 |  |  | Cl=0 at alpha= | -3.1212 | deg
|  |  |  | @ Cl=0.1, Cd= | 0.0050306
|  |  |  | @ Cl=0.4, Cd= | 0.003889
|  |  |  | @ Cl=0.6, Cd= | 0.0098445
alpha (deg) | Cl | Cd | Cm | Cl/Cd
-20 | -0.4234 | 0.19166 | -0.0584 | -2.2091
-19.5 | -0.4153 | 0.183 | -0.0625 | -2.2694
-18.5 | -0.6658 | 0.11091 | -0.0956 | -6.0031
-18 | -0.779 | 0.08498 | -0.1109 | -9.1669
-17.5 | -0.8936 | 0.05812 | -0.1284 | -15.3751
-17 | -0.9234 | 0.04736 | -0.1344 | -19.4975
-16.5 | -0.9632 | 0.03867 | -0.1351 | -24.9082
-16 | -0.9788 | 0.03349 | -0.1325 | -29.2266
-15.5 | -1.0159 | 0.02767 | -0.1264 | -36.7149
-15 | -1.014 | 0.0246 | -0.1214 | -41.2195
-14.5 | -0.9947 | 0.0226 | -0.1172 | -44.0133
-14 | -0.9735 | 0.02074 | -0.1128 | -46.9383
-13 | -0.912 | 0.01798 | -0.1055 | -50.723
-12.5 | -0.8769 | 0.0168 | -0.1022 | -52.1964
-12 | -0.8384 | 0.01578 | -0.0993 | -53.1305
-11.5 | -0.7977 | 0.01488 | -0.0966 | -53.6089
-11 | -0.7604 | 0.01367 | -0.0934 | -55.6255
-10.5 | -0.7174 | 0.01284 | -0.091 | -55.8723
-10 | -0.6713 | 0.0122 | -0.0891 | -55.0246
-9.5 | -0.6239 | 0.01165 | -0.0874 | -53.5536
-9 | -0.5758 | 0.01117 | -0.0858 | -51.5488
-8.5 | -0.5279 | 0.01063 | -0.0842 | -49.6613
-8 | -0.4795 | 0.01008 | -0.0827 | -47.5694
-7.5 | -0.4296 | 0.00968 | -0.0815 | -44.3802
-7 | -0.3795 | 0.00931 | -0.0803 | -40.7626
-6.5 | -0.3304 | 0.00889 | -0.079 | -37.1654
-6 | -0.2797 | 0.00859 | -0.0779 | -32.5611
-5.5 | -0.2303 | 0.00824 | -0.0766 | -27.949
-5 | -0.1805 | 0.00795 | -0.0754 | -22.7044
-4.5 | -0.1301 | 0.00776 | -0.0744 | -16.7655
-4 | -0.081 | 0.00746 | -0.0731 | -10.8579
-3.5 | -0.0325 | 0.00718 | -0.0716 | -4.5265
-3 | 0.0104 | 0.00685 | -0.069 | 1.5182
-2.5 | 0.0481 | 0.00649 | -0.0653 | 7.4114
-2 | 0.0822 | 0.00591 | -0.061 | 13.9086
-1 | 0.1241 | 0.00384 | -0.047 | 32.3177
-0.5 | 0.1834 | 0.0038 | -0.0477 | 48.2632
0 | 0.2439 | 0.00381 | -0.0487 | 64.0157
0.5 | 0.3036 | 0.00386 | -0.0494 | 78.6528
1 | 0.3628 | 0.00387 | -0.05 | 93.7468
1.5 | 0.4214 | 0.0039 | -0.0506 | 108.0513
2 | 0.4791 | 0.00393 | -0.051 | 121.9084
2.5 | 0.5295 | 0.00408 | -0.0498 | 129.7794
3 | 0.5536 | 0.00461 | -0.0431 | 120.0868
3.5 | 0.5611 | 0.00508 | -0.0328 | 110.4528
4 | 0.5642 | 0.00599 | -0.0221 | 94.1903
4.5 | 0.5624 | 0.00725 | -0.0112 | 77.5724
5 | 0.5745 | 0.0084 | -0.0032 | 68.3929
5.5 | 0.593 | 0.00952 | 0.0032 | 62.2899
6 | 0.6163 | 0.0106 | 0.0086 | 58.1415
6.5 | 0.644 | 0.01162 | 0.0131 | 55.4217
7 | 0.6742 | 0.01259 | 0.017 | 53.5504
7.5 | 0.7078 | 0.0135 | 0.0203 | 52.4296
8 | 0.748 | 0.01422 | 0.0225 | 52.602
8.5 | 0.788 | 0.01498 | 0.0247 | 52.6035
9 | 0.8278 | 0.01577 | 0.0268 | 52.4921
9.5 | 0.8686 | 0.01652 | 0.0288 | 52.5787
10 | 0.907 | 0.01738 | 0.0311 | 52.1864
10.5 | 0.9461 | 0.01828 | 0.0332 | 51.756
11 | 0.9832 | 0.01929 | 0.0356 | 50.9694
11.5 | 1.0176 | 0.02042 | 0.0382 | 49.8335
12 | 1.0524 | 0.02164 | 0.0407 | 48.6322
12.5 | 1.0848 | 0.02296 | 0.0434 | 47.2474
13 | 1.1161 | 0.02442 | 0.0461 | 45.7043
13.5 | 1.1443 | 0.02613 | 0.049 | 43.7926
14 | 1.1737 | 0.02778 | 0.0517 | 42.2498
14.5 | 1.2008 | 0.02965 | 0.0544 | 40.4992
15 | 1.2254 | 0.03177 | 0.0572 | 38.571
15.5 | 1.2446 | 0.03426 | 0.0602 | 36.3281
16 | 1.2653 | 0.03767 | 0.0613 | 33.5891
16.5 | 1.3072 | 0.04138 | 0.0579 | 31.5901
17 | 1.3454 | 0.04546 | 0.0546 | 29.5952
17.5 | 1.3515 | 0.04961 | 0.057 | 27.2425
18 | 1.3587 | 0.05402 | 0.0585 | 25.1518
18.5 | 1.3543 | 0.05982 | 0.0595 | 22.6396
19 | 1.3503 | 0.06591 | 0.0597 | 20.487
19.5 | 1.3371 | 0.07336 | 0.059 | 18.2266
20 | 1.3095 | 0.08313 | 0.0567 | 15.7524

## 63. Re 3M Mach 0.50 (1)
BIGFOIL.COM POLAR EXPORT
NACA67-316 a=0.5
NACA67-316 a=0.5 |  |  |  | Cl Max: | 1.217 | at alpha= | 20 | deg
JavaFoil+Calcfoil stall+Eppler ext transition |  |  |  | L/D Max: | 133.136 | at alpha= | 4 | deg
Re: | 3000000 |  |  | Cd Min: | 0.00375 | at alpha= | -1.5 | deg
Mach: | 0.5 |  |  | Cl=0 at alpha= | -2.0071 | deg
|  |  |  | @ Cl=0.1, Cd= | 0.0037928
|  |  |  | @ Cl=0.4, Cd= | 0.0045279
|  |  |  | @ Cl=0.6, Cd= | 0.0053228
alpha (deg) | Cl | Cd | Cm | Cl/Cd
-20 | -1.003 | 0.16909 | 0.003 | -5.932
-19.5 | -0.976 | 0.16674 | 0.002 | -5.85
-19 | -0.948 | 0.15884 | 0.002 | -5.968
-18.5 | -0.921 | 0.15645 | 0.001 | -5.886
-18 | -0.895 | 0.15289 | 0 | -5.855
-17.5 | -0.866 | 0.14672 | 0 | -5.902
-17 | -0.837 | 0.13863 | -0.001 | -6.04
-16.5 | -0.809 | 0.13352 | -0.002 | -6.063
-16 | -0.782 | 0.12982 | -0.002 | -6.024
-15.5 | -0.755 | 0.12491 | -0.003 | -6.042
-15 | -0.728 | 0.12399 | -0.004 | -5.872
-14.5 | -0.699 | 0.11862 | -0.004 | -5.89
-14 | -0.671 | 0.11495 | -0.005 | -5.833
-13.5 | -0.643 | 0.1112 | -0.006 | -5.783
-13 | -0.615 | 0.1058 | -0.006 | -5.818
-12.5 | -0.588 | 0.10227 | -0.007 | -5.748
-12 | -0.56 | 0.09573 | -0.008 | -5.85
-11.5 | -0.531 | 0.09109 | -0.008 | -5.832
-11 | -0.504 | 0.08655 | -0.009 | -5.818
-10.5 | -0.476 | 0.08419 | -0.009 | -5.651
-10 | -0.448 | 0.08032 | -0.01 | -5.576
-9.5 | -0.42 | 0.07107 | -0.01 | -5.909
-9 | -0.393 | 0.06186 | -0.012 | -6.345
-8.5 | -0.365 | 0.05545 | -0.013 | -6.586
-8 | -0.501 | 0.05242 | -0.013 | -9.565
-7.5 | -0.631 | 0.01226 | -0.028 | -51.464
-7 | -0.611 | 0.01171 | -0.029 | -52.214
-6.5 | -0.572 | 0.01103 | -0.031 | -51.865
-6 | -0.522 | 0.01043 | -0.032 | -50.075
-5.5 | -0.466 | 0.0099 | -0.034 | -47.063
-5 | -0.405 | 0.00942 | -0.035 | -43.032
-4.5 | -0.341 | 0.00899 | -0.037 | -37.998
-4 | -0.275 | 0.00862 | -0.038 | -31.919
-3.5 | -0.207 | 0.00829 | -0.04 | -25.038
-3 | -0.139 | 0.00799 | -0.041 | -17.329
-2.5 | -0.069 | 0.00774 | -0.043 | -8.894
-2 | 0.001 | 0.0075 | -0.044 | 0.193
-1.5 | 0.072 | 0.00375 | -0.046 | 19.322
-1 | 0.144 | 0.00386 | -0.048 | 37.314
-0.5 | 0.215 | 0.00397 | -0.049 | 54.229
0 | 0.284 | 0.00406 | -0.051 | 70.073
0.5 | 0.355 | 0.00429 | -0.052 | 82.635
1 | 0.425 | 0.00466 | -0.054 | 91.112
1.5 | 0.495 | 0.00488 | -0.055 | 101.391
2 | 0.565 | 0.00514 | -0.057 | 109.831
2.5 | 0.632 | 0.00549 | -0.058 | 115.016
3 | 0.7 | 0.00571 | -0.06 | 122.472
3.5 | 0.767 | 0.00596 | -0.061 | 128.751
4 | 0.833 | 0.00626 | -0.063 | 133.136
4.5 | 0.898 | 0.00678 | -0.064 | 132.441
5 | 0.959 | 0.01296 | -0.065 | 74.004
5.5 | 1.018 | 0.01371 | -0.067 | 74.251
6 | 1.072 | 0.0144 | -0.068 | 74.442
6.5 | 1.12 | 0.01517 | -0.07 | 73.821
7 | 1.159 | 0.01602 | -0.071 | 72.339
7.5 | 1.183 | 0.01756 | -0.072 | 67.352
8 | 1.183 | 0.01888 | -0.074 | 62.669
8.5 | 1.135 | 0.02038 | -0.075 | 55.722
9 | 0.741 | 0.02193 | -0.077 | 33.777
9.5 | 0.646 | 0.06516 | -0.044 | 9.907
10 | 0.669 | 0.06975 | -0.038 | 9.585
10.5 | 0.696 | 0.08062 | -0.037 | 8.627
11 | 0.723 | 0.08733 | -0.04 | 8.284
11.5 | 0.751 | 0.09 | -0.04 | 8.34
12 | 0.778 | 0.09671 | -0.041 | 8.042
12.5 | 0.806 | 0.10045 | -0.044 | 8.025
13 | 0.833 | 0.10492 | -0.045 | 7.943
13.5 | 0.86 | 0.10828 | -0.046 | 7.945
14 | 0.887 | 0.11237 | -0.047 | 7.898
14.5 | 0.917 | 0.11919 | -0.051 | 7.697
15 | 0.943 | 0.12349 | -0.05 | 7.635
15.5 | 0.97 | 0.12864 | -0.052 | 7.54
16 | 0.997 | 0.13308 | -0.053 | 7.494
16.5 | 1.029 | 0.13959 | -0.058 | 7.368
17 | 1.053 | 0.14236 | -0.057 | 7.395
17.5 | 1.08 | 0.14987 | -0.058 | 7.207
18 | 1.108 | 0.15315 | -0.06 | 7.236
18.5 | 1.14 | 0.15795 | -0.065 | 7.22
19 | 1.162 | 0.16296 | -0.063 | 7.133
19.5 | 1.189 | 0.16966 | -0.064 | 7.011
20 | 1.217 | 0.17214 | -0.066 | 7.072

## 64. Re 3M Mach 0.50 (2)
BIGFOIL.COM POLAR EXPORT
NACA67-316 a=0.5
NACA67-316 a=0.5 |  |  |  | Cl Max: | 1.0493 | at alpha= | 12.5 | deg
XFOIL ncrit=9 |  |  |  | L/D Max: | 124 | at alpha= | 2 | deg
Re: | 3000000 |  |  | Cd Min: | 0.15212 | at alpha= | 17.5 | deg
Mach: | 0.5 |  |  | Cl=0 at alpha= | -3.8218 | deg
|  |  |  | @ Cl=0.1, Cd= | 0.0074873
|  |  |  | @ Cl=0.4, Cd= | 0.0042063
|  |  |  | @ Cl=0.6, Cd= | 0.013569
alpha (deg) | Cl | Cd | Cm | Cl/Cd
-14 | -0.2543 | 0.11473 | -0.1172 | -2.2165
-13.5 | -0.2498 | 0.10616 | -0.1219 | -2.3531
-13 | -0.2637 | 0.09497 | -0.1277 | -2.7767
-12.5 | -0.2997 | 0.08131 | -0.135 | -3.6859
-12 | -0.3426 | 0.06749 | -0.1431 | -5.0763
-11.5 | -0.3907 | 0.05015 | -0.1562 | -7.7906
-11 | -0.4333 | 0.04054 | -0.1588 | -10.6882
-10.5 | -0.474 | 0.03357 | -0.155 | -14.1197
-10 | -0.5142 | 0.02758 | -0.1472 | -18.6439
-9.5 | -0.5393 | 0.02265 | -0.1377 | -23.8102
-9 | -0.5474 | 0.01786 | -0.1284 | -30.6495
-8.5 | -0.5175 | 0.01453 | -0.1223 | -35.616
-8 | -0.4693 | 0.01283 | -0.1179 | -36.5783
-7.5 | -0.4182 | 0.01163 | -0.1139 | -35.9587
-7 | -0.3628 | 0.01085 | -0.1108 | -33.4378
-6.5 | -0.3059 | 0.01024 | -0.1081 | -29.873
-6 | -0.2493 | 0.00969 | -0.1056 | -25.7276
-5.5 | -0.1918 | 0.00929 | -0.1035 | -20.6459
-5 | -0.1352 | 0.00893 | -0.1015 | -15.14
-4.5 | -0.0774 | 0.00856 | -0.0999 | -9.0421
-4 | -0.0201 | 0.00824 | -0.0983 | -2.4393
-3.5 | 0.0363 | 0.00792 | -0.0967 | 4.5833
-3 | 0.0912 | 0.00759 | -0.0949 | 12.0158
-2.5 | 0.1366 | 0.00706 | -0.0914 | 19.3484
-2 | 0.1696 | 0.00644 | -0.0855 | 26.3354
-1.5 | 0.1744 | 0.00573 | -0.0735 | 30.4363
-1 | 0.1631 | 0.00452 | -0.0581 | 36.0841
-0.5 | 0.2069 | 0.00404 | -0.0539 | 51.2129
0 | 0.274 | 0.0041 | -0.0545 | 66.8293
0.5 | 0.34 | 0.00417 | -0.0548 | 81.5348
1 | 0.4061 | 0.00421 | -0.0551 | 96.4608
1.5 | 0.4702 | 0.0042 | -0.0551 | 111.9524
2 | 0.527 | 0.00425 | -0.0534 | 124
2.5 | 0.5519 | 0.00446 | -0.0448 | 123.7444
3 | 0.5628 | 0.00504 | -0.0337 | 111.6667
3.5 | 0.5598 | 0.00613 | -0.0204 | 91.3214
4 | 0.5644 | 0.00733 | -0.0092 | 76.9986
4.5 | 0.5563 | 0.00901 | 0.0037 | 61.7425
5 | 0.5636 | 0.01055 | 0.0134 | 53.4218
5.5 | 0.5762 | 0.01213 | 0.0218 | 47.5021
6 | 0.5996 | 0.01355 | 0.0282 | 44.2509
6.5 | 0.6282 | 0.01493 | 0.0336 | 42.0764
7 | 0.659 | 0.01634 | 0.0386 | 40.3305
7.5 | 0.7018 | 0.01742 | 0.0419 | 40.287
8 | 0.7466 | 0.01846 | 0.045 | 40.4442
8.5 | 0.7913 | 0.01957 | 0.0483 | 40.4343
9 | 0.8357 | 0.02079 | 0.0516 | 40.1972
9.5 | 0.8779 | 0.0222 | 0.0551 | 39.545
10 | 0.9215 | 0.02365 | 0.0586 | 38.9641
10.5 | 0.9611 | 0.02534 | 0.0626 | 37.9282
11 | 0.996 | 0.02741 | 0.067 | 36.3371
11.5 | 1.0263 | 0.02992 | 0.0716 | 34.3015
12 | 1.0451 | 0.03326 | 0.0768 | 31.4221
12.5 | 1.0493 | 0.03774 | 0.0822 | 27.8034
13 | 1.0411 | 0.04354 | 0.0867 | 23.9113
13.5 | 1.021 | 0.05083 | 0.0897 | 20.0866
14 | 0.9922 | 0.05973 | 0.0902 | 16.6114
14.5 | 0.9621 | 0.07 | 0.0878 | 13.7443
15 | 0.9318 | 0.08156 | 0.0828 | 11.4247
15.5 | 0.8953 | 0.09508 | 0.075 | 9.4163
16 | 0.8668 | 0.10875 | 0.0663 | 7.9706
16.5 | 0.8356 | 0.12341 | 0.057 | 6.7709
17 | 0.8107 | 0.13708 | 0.0487 | 5.9141
17.5 | 0.779 | 0.15212 | 0.0396 | 5.121

## 65. Re 4M Mach 0.00 (1)
BIGFOIL.COM POLAR EXPORT
NACA67-316 a=0.5
NACA67-316 a=0.5 |  |  |  | Cl Max: | 1.409 | at alpha= | 13 | deg
JavaFoil+Calcfoil stall+Eppler ext transition |  |  |  | L/D Max: | 137.923 | at alpha= | 4 | deg
Re: | 4000000 |  |  | Cd Min: | 0.00305 | at alpha= | -1.5 | deg
Mach: | 0 |  |  | Cl=0 at alpha= | -2.0082 | deg
|  |  |  | @ Cl=0.1, Cd= | 0.0033723
|  |  |  | @ Cl=0.4, Cd= | 0.0043638
|  |  |  | @ Cl=0.6, Cd= | 0.0048988
alpha (deg) | Cl | Cd | Cm | Cl/Cd
-18.5 | -0.828 | 0.13942 | 0.001 | -5.936
-18 | -0.847 | 0.13208 | 0 | -6.414
-17.5 | -0.864 | 0.12378 | 0 | -6.977
-17 | -0.874 | 0.11521 | -0.001 | -7.589
-16.5 | -0.883 | 0.10817 | -0.002 | -8.159
-16 | -0.89 | 0.10007 | -0.002 | -8.893
-15.5 | -0.894 | 0.09402 | -0.003 | -9.507
-15 | -0.898 | 0.08574 | -0.004 | -10.475
-14.5 | -0.906 | 0.07397 | -0.005 | -12.244
-14 | -0.94 | 0.04843 | -0.007 | -19.413
-13.5 | -1.028 | 0.01779 | -0.009 | -57.802
-13 | -1.021 | 0.01579 | -0.011 | -64.669
-12.5 | -1.006 | 0.01471 | -0.012 | -68.421
-12 | -0.987 | 0.01383 | -0.013 | -71.309
-11.5 | -0.962 | 0.01317 | -0.014 | -73.06
-11 | -0.934 | 0.01261 | -0.016 | -74.038
-10.5 | -0.901 | 0.01201 | -0.017 | -75.058
-10 | -0.866 | 0.01152 | -0.018 | -75.164
-9.5 | -0.826 | 0.01102 | -0.019 | -74.951
-9 | -0.782 | 0.01056 | -0.021 | -74.049
-8.5 | -0.736 | 0.01015 | -0.022 | -72.467
-8 | -0.687 | 0.00977 | -0.023 | -70.335
-7.5 | -0.637 | 0.00936 | -0.024 | -67.998
-7 | -0.584 | 0.00902 | -0.026 | -64.79
-6.5 | -0.53 | 0.00869 | -0.027 | -60.983
-6 | -0.475 | 0.00842 | -0.028 | -56.354
-5.5 | -0.418 | 0.00811 | -0.03 | -51.547
-5 | -0.36 | 0.00785 | -0.031 | -45.885
-4.5 | -0.301 | 0.0076 | -0.032 | -39.629
-4 | -0.242 | 0.0074 | -0.034 | -32.694
-3.5 | -0.182 | 0.00718 | -0.035 | -25.318
-3 | -0.121 | 0.00701 | -0.036 | -17.288
-2.5 | -0.06 | 0.00681 | -0.038 | -8.823
-2 | 0.001 | 0.00314 | -0.039 | 0.405
-1.5 | 0.063 | 0.00305 | -0.04 | 20.688
-1 | 0.125 | 0.00359 | -0.042 | 34.917
-0.5 | 0.187 | 0.00379 | -0.043 | 49.434
0 | 0.248 | 0.00398 | -0.044 | 62.206
0.5 | 0.309 | 0.00413 | -0.046 | 74.817
1 | 0.37 | 0.00429 | -0.047 | 86.218
1.5 | 0.431 | 0.00444 | -0.048 | 97.092
2 | 0.492 | 0.00462 | -0.049 | 106.544
2.5 | 0.551 | 0.00476 | -0.051 | 115.743
3 | 0.611 | 0.00493 | -0.052 | 123.816
3.5 | 0.67 | 0.0051 | -0.053 | 131.393
4 | 0.729 | 0.00529 | -0.055 | 137.923
4.5 | 0.786 | 0.00647 | -0.056 | 121.535
5 | 0.843 | 0.00774 | -0.057 | 108.92
5.5 | 0.898 | 0.01046 | -0.058 | 85.852
6 | 0.952 | 0.01104 | -0.059 | 86.238
6.5 | 1.005 | 0.01145 | -0.061 | 87.777
7 | 1.056 | 0.01188 | -0.062 | 88.873
7.5 | 1.105 | 0.01236 | -0.063 | 89.358
8 | 1.151 | 0.01288 | -0.064 | 89.371
8.5 | 1.195 | 0.01376 | -0.066 | 86.796
9 | 1.236 | 0.0144 | -0.067 | 85.802
9.5 | 1.273 | 0.01499 | -0.068 | 84.961
10 | 1.308 | 0.01567 | -0.069 | 83.483
10.5 | 1.339 | 0.01641 | -0.07 | 81.563
11 | 1.364 | 0.01712 | -0.072 | 79.63
11.5 | 1.382 | 0.018 | -0.073 | 76.795
12 | 1.396 | 0.01886 | -0.074 | 74.039
12.5 | 1.405 | 0.0198 | -0.075 | 70.964
13 | 1.409 | 0.02069 | -0.076 | 68.128
13.5 | 1.408 | 0.02181 | -0.077 | 64.555
14 | 1.403 | 0.02299 | -0.078 | 61.03
14.5 | 1.393 | 0.02412 | -0.079 | 57.747
15 | 1.378 | 0.02558 | -0.08 | 53.864
15.5 | 1.359 | 0.02713 | -0.081 | 50.113
16 | 1.336 | 0.02902 | -0.082 | 46.059
16.5 | 1.311 | 0.0311 | -0.083 | 42.145
17 | 1.281 | 0.03381 | -0.083 | 37.884
17.5 | 1.245 | 0.03826 | -0.084 | 32.546
18 | 1.187 | 0.04929 | -0.082 | 24.08

## 66. Re 4M Mach 0.00 (2)
BIGFOIL.COM POLAR EXPORT
NACA67-316 a=0.5
NACA67-316 a=0.5 |  |  |  | Cl Max: | 1.4948 | at alpha= | 20 | deg
XFOIL ncrit=9 |  |  |  | L/D Max: | 129.538 | at alpha= | 2.5 | deg
Re: | 4000000 |  |  | Cd Min: | 0.0517 | at alpha= | 20 | deg
Mach: | 0 |  |  | Cl=0 at alpha= | -2.821 | deg
|  |  |  | @ Cl=0.1, Cd= | 0.0052664
|  |  |  | @ Cl=0.4, Cd= | 0.0033938
|  |  |  | @ Cl=0.6, Cd= | 0.0089459
alpha (deg) | Cl | Cd | Cm | Cl/Cd
-20 | -1.3137 | 0.03252 | -0.1164 | -40.3967
-19.5 | -1.3003 | 0.03009 | -0.1145 | -43.2137
-19 | -1.2888 | 0.02769 | -0.1119 | -46.5439
-18.5 | -1.2691 | 0.02588 | -0.1097 | -49.0379
-18 | -1.2509 | 0.02411 | -0.1069 | -51.883
-17.5 | -1.2267 | 0.02271 | -0.1045 | -54.0159
-17 | -1.2024 | 0.0213 | -0.1018 | -56.4507
-16.5 | -1.1673 | 0.02052 | -0.1003 | -56.886
-16 | -1.1418 | 0.01923 | -0.0974 | -59.376
-15.5 | -1.114 | 0.01807 | -0.0946 | -61.6491
-15 | -1.0853 | 0.01688 | -0.0917 | -64.295
-14.5 | -1.0522 | 0.01591 | -0.0893 | -66.1345
-14 | -1.0155 | 0.01509 | -0.0874 | -67.2962
-13.5 | -0.9771 | 0.01441 | -0.0856 | -67.8071
-13 | -0.9366 | 0.01379 | -0.084 | -67.9188
-12.5 | -0.8953 | 0.01323 | -0.0825 | -67.672
-12 | -0.8535 | 0.01268 | -0.081 | -67.3107
-11.5 | -0.8099 | 0.01221 | -0.0797 | -66.3309
-11 | -0.7673 | 0.01166 | -0.0782 | -65.8062
-10.5 | -0.7243 | 0.01103 | -0.0767 | -65.6664
-10 | -0.6789 | 0.01055 | -0.0756 | -64.3507
-9.5 | -0.6328 | 0.01013 | -0.0746 | -62.4679
-9 | -0.586 | 0.00976 | -0.0736 | -60.041
-8.5 | -0.5384 | 0.00942 | -0.0727 | -57.155
-8 | -0.4921 | 0.00899 | -0.0716 | -54.7386
-7.5 | -0.4447 | 0.00865 | -0.0706 | -51.4104
-7 | -0.3964 | 0.00836 | -0.0698 | -47.4163
-6.5 | -0.3494 | 0.00803 | -0.0687 | -43.5118
-6 | -0.3013 | 0.0078 | -0.0677 | -38.6282
-5.5 | -0.2539 | 0.0075 | -0.0666 | -33.8533
-5 | -0.2061 | 0.00724 | -0.0655 | -28.4669
-4.5 | -0.1591 | 0.00703 | -0.0642 | -22.6316
-4 | -0.1132 | 0.00684 | -0.0627 | -16.5497
-3.5 | -0.065 | 0.00664 | -0.0616 | -9.7892
-3 | -0.0164 | 0.00639 | -0.0607 | -2.5665
-2.5 | 0.0294 | 0.00606 | -0.0592 | 4.8515
-2 | 0.0721 | 0.00565 | -0.057 | 12.7611
-1.5 | 0.1121 | 0.0051 | -0.0544 | 21.9804
-1 | 0.1496 | 0.00443 | -0.0513 | 33.7698
-0.5 | 0.1785 | 0.00331 | -0.0463 | 53.9275
0 | 0.2362 | 0.00331 | -0.0471 | 71.3595
0.5 | 0.2948 | 0.0033 | -0.0482 | 89.3333
1 | 0.3518 | 0.00336 | -0.0488 | 104.7024
1.5 | 0.4088 | 0.0034 | -0.0495 | 120.2353
2 | 0.4603 | 0.00357 | -0.0491 | 128.9356
2.5 | 0.5052 | 0.0039 | -0.0473 | 129.5385
3 | 0.5301 | 0.00452 | -0.0413 | 117.2788
3.5 | 0.5324 | 0.00516 | -0.0304 | 103.1783
4 | 0.5337 | 0.00617 | -0.0199 | 86.4992
5 | 0.5704 | 0.00795 | -0.0068 | 71.7484
5.5 | 0.5952 | 0.00881 | -0.0018 | 67.5596
6 | 0.6238 | 0.00962 | 0.0024 | 64.8441
6.5 | 0.6562 | 0.01039 | 0.0058 | 63.1569
7 | 0.6861 | 0.01128 | 0.0095 | 60.8245
7.5 | 0.7241 | 0.01194 | 0.0117 | 60.6449
8 | 0.7631 | 0.01256 | 0.0137 | 60.7564
8.5 | 0.8026 | 0.01315 | 0.0155 | 61.0342
9 | 0.8413 | 0.01379 | 0.0174 | 61.008
9.5 | 0.8811 | 0.0144 | 0.019 | 61.1875
10 | 0.9199 | 0.0151 | 0.0207 | 60.9205
10.5 | 0.9583 | 0.01579 | 0.0225 | 60.6903
11 | 0.9946 | 0.01657 | 0.0244 | 60.0241
11.5 | 1.0307 | 0.01744 | 0.0263 | 59.0998
12 | 1.0639 | 0.0184 | 0.0285 | 57.8207
12.5 | 1.0978 | 0.01938 | 0.0305 | 56.646
13 | 1.1297 | 0.02051 | 0.0327 | 55.0804
13.5 | 1.1606 | 0.02166 | 0.0349 | 53.5826
14.5 | 1.2229 | 0.02405 | 0.0388 | 50.8482
15.5 | 1.275 | 0.02714 | 0.0434 | 46.9786
16 | 1.2978 | 0.02889 | 0.0459 | 44.9221
16.5 | 1.3297 | 0.03052 | 0.0466 | 43.5682
17 | 1.379 | 0.03292 | 0.0423 | 41.8894
17.5 | 1.427 | 0.03552 | 0.0381 | 40.1745
18 | 1.47 | 0.03833 | 0.0345 | 38.3512
19.5 | 1.4937 | 0.04733 | 0.0431 | 31.5593
20 | 1.4948 | 0.0517 | 0.0447 | 28.913

## 67. Re 4M Mach 0.10 (1)
BIGFOIL.COM POLAR EXPORT
NACA67-316 a=0.5
NACA67-316 a=0.5 |  |  |  | Cl Max: | 1.398 | at alpha= | 13 | deg
JavaFoil+Calcfoil stall+Eppler ext transition |  |  |  | L/D Max: | 137.587 | at alpha= | 4 | deg
Re: | 4000000 |  |  | Cd Min: | 0.00303 | at alpha= | -1.5 | deg
Mach: | 0.1 |  |  | Cl=0 at alpha= | -2.0082 | deg
|  |  |  | @ Cl=0.1, Cd= | 0.003353
|  |  |  | @ Cl=0.4, Cd= | 0.0043826
|  |  |  | @ Cl=0.6, Cd= | 0.004905
alpha (deg) | Cl | Cd | Cm | Cl/Cd
-18 | -0.808 | 0.13502 | 0 | -5.986
-17.5 | -0.829 | 0.12694 | 0 | -6.532
-17 | -0.842 | 0.11871 | -0.001 | -7.091
-16.5 | -0.853 | 0.11155 | -0.002 | -7.643
-16 | -0.861 | 0.10534 | -0.002 | -8.177
-15.5 | -0.869 | 0.09772 | -0.003 | -8.893
-15 | -0.875 | 0.0902 | -0.004 | -9.696
-14.5 | -0.88 | 0.08131 | -0.005 | -10.823
-14 | -0.891 | 0.06829 | -0.006 | -13.042
-13.5 | -1.007 | 0.01963 | -0.009 | -51.322
-13 | -1.009 | 0.01654 | -0.011 | -60.969
-12.5 | -0.998 | 0.01507 | -0.012 | -66.231
-12 | -0.981 | 0.01407 | -0.013 | -69.689
-11.5 | -0.958 | 0.01334 | -0.014 | -71.834
-11 | -0.931 | 0.01275 | -0.016 | -73.065
-10.5 | -0.9 | 0.01215 | -0.017 | -74.128
-10 | -0.866 | 0.01162 | -0.018 | -74.488
-9.5 | -0.827 | 0.01113 | -0.019 | -74.333
-9 | -0.784 | 0.01064 | -0.021 | -73.63
-8.5 | -0.738 | 0.01021 | -0.022 | -72.239
-8 | -0.689 | 0.00983 | -0.023 | -70.076
-7.5 | -0.639 | 0.00943 | -0.025 | -67.753
-7 | -0.586 | 0.00908 | -0.026 | -64.533
-6.5 | -0.532 | 0.00874 | -0.027 | -60.886
-6 | -0.477 | 0.00844 | -0.029 | -56.457
-5.5 | -0.42 | 0.00817 | -0.03 | -51.393
-5 | -0.362 | 0.00786 | -0.031 | -46.023
-4.5 | -0.303 | 0.00765 | -0.033 | -39.577
-4 | -0.243 | 0.0074 | -0.034 | -32.82
-3.5 | -0.183 | 0.00722 | -0.035 | -25.301
-3 | -0.122 | 0.00701 | -0.037 | -17.361
-2.5 | -0.06 | 0.00652 | -0.038 | -9.26
-2 | 0.001 | 0.00315 | -0.039 | 0.404
-1.5 | 0.063 | 0.00303 | -0.041 | 20.923
-1 | 0.126 | 0.00358 | -0.042 | 35.171
-0.5 | 0.188 | 0.00383 | -0.043 | 49.105
0 | 0.249 | 0.00399 | -0.045 | 62.293
0.5 | 0.31 | 0.00416 | -0.046 | 74.58
1 | 0.372 | 0.0043 | -0.047 | 86.396
1.5 | 0.433 | 0.00448 | -0.048 | 96.665
2 | 0.495 | 0.00462 | -0.05 | 107.092
2.5 | 0.554 | 0.00479 | -0.051 | 115.508
3 | 0.614 | 0.00494 | -0.052 | 124.21
3.5 | 0.674 | 0.00513 | -0.054 | 131.238
4 | 0.733 | 0.00533 | -0.055 | 137.587
4.5 | 0.79 | 0.00651 | -0.056 | 121.344
5 | 0.847 | 0.00782 | -0.057 | 108.302
5.5 | 0.902 | 0.01052 | -0.059 | 85.791
6 | 0.957 | 0.01111 | -0.06 | 86.12
6.5 | 1.009 | 0.01152 | -0.061 | 87.61
7 | 1.06 | 0.01198 | -0.062 | 88.513
7.5 | 1.109 | 0.01247 | -0.064 | 88.926
8 | 1.155 | 0.01298 | -0.065 | 88.997
8.5 | 1.198 | 0.01388 | -0.066 | 86.319
9 | 1.239 | 0.01449 | -0.067 | 85.477
9.5 | 1.276 | 0.01515 | -0.068 | 84.236
10 | 1.309 | 0.01584 | -0.07 | 82.69
10.5 | 1.339 | 0.01663 | -0.071 | 80.548
11 | 1.362 | 0.01742 | -0.072 | 78.218
11.5 | 1.379 | 0.01824 | -0.073 | 75.604
12 | 1.391 | 0.01912 | -0.074 | 72.744
12.5 | 1.397 | 0.01996 | -0.075 | 69.98
13 | 1.398 | 0.02108 | -0.076 | 66.306
13.5 | 1.393 | 0.0222 | -0.078 | 62.777
14 | 1.384 | 0.02347 | -0.079 | 58.955
14.5 | 1.369 | 0.02475 | -0.08 | 55.326
15 | 1.35 | 0.02622 | -0.08 | 51.5
15.5 | 1.327 | 0.02789 | -0.081 | 47.584
16 | 1.299 | 0.03007 | -0.082 | 43.209
16.5 | 1.268 | 0.0323 | -0.083 | 39.27
17 | 1.229 | 0.03707 | -0.083 | 33.138
17.5 | 1.166 | 0.04826 | -0.081 | 24.163
18 | 1.034 | 0.10524 | -0.067 | 9.827

## 68. Re 4M Mach 0.10 (2)
BIGFOIL.COM POLAR EXPORT
NACA67-316 a=0.5
NACA67-316 a=0.5 |  |  |  | Cl Max: | 1.4825 | at alpha= | 20 | deg
XFOIL ncrit=9 |  |  |  | L/D Max: | 130.128 | at alpha= | 2.5 | deg
Re: | 4000000 |  |  | Cd Min: | 0.05457 | at alpha= | 20 | deg
Mach: | 0.1 |  |  | Cl=0 at alpha= | -2.8453 | deg
|  |  |  | @ Cl=0.1, Cd= | 0.0053104
|  |  |  | @ Cl=0.4, Cd= | 0.0034003
|  |  |  | @ Cl=0.6, Cd= | 0.0090483
alpha (deg) | Cl | Cd | Cm | Cl/Cd
-20 | -1.2875 | 0.0359 | -0.1215 | -35.8635
-19.5 | -1.2775 | 0.03291 | -0.12 | -38.818
-19 | -1.2735 | 0.02978 | -0.1173 | -42.7636
-18.5 | -1.256 | 0.02769 | -0.115 | -45.3593
-18 | -1.2422 | 0.02551 | -0.1119 | -48.6946
-17.5 | -1.2209 | 0.02386 | -0.1092 | -51.1693
-17 | -1.1989 | 0.02225 | -0.1063 | -53.8831
-16.5 | -1.166 | 0.0213 | -0.1043 | -54.7418
-16 | -1.1415 | 0.01989 | -0.1012 | -57.3906
-15.5 | -1.106 | 0.01911 | -0.0992 | -57.8755
-15 | -1.0826 | 0.01762 | -0.0956 | -61.4415
-14.5 | -1.0531 | 0.01638 | -0.0926 | -64.2918
-14 | -1.0179 | 0.01544 | -0.0902 | -65.9262
-13.5 | -0.9793 | 0.01471 | -0.0882 | -66.5738
-13 | -0.9393 | 0.01404 | -0.0864 | -66.9017
-12.5 | -0.8977 | 0.01344 | -0.0847 | -66.7932
-12 | -0.856 | 0.01286 | -0.083 | -66.563
-11.5 | -0.8123 | 0.01236 | -0.0816 | -65.7201
-11 | -0.7679 | 0.01189 | -0.0803 | -64.5837
-10.5 | -0.7257 | 0.01117 | -0.0785 | -64.9687
-10 | -0.6802 | 0.01065 | -0.0772 | -63.8685
-9.5 | -0.6337 | 0.01022 | -0.0761 | -62.0059
-9 | -0.5866 | 0.00983 | -0.0751 | -59.6745
-8.5 | -0.5388 | 0.00948 | -0.0741 | -56.8354
-8 | -0.4918 | 0.00905 | -0.073 | -54.3425
-7.5 | -0.4441 | 0.0087 | -0.072 | -51.046
-7 | -0.3957 | 0.0084 | -0.0711 | -47.1071
-6.5 | -0.3481 | 0.00807 | -0.07 | -43.1351
-6 | -0.2999 | 0.00784 | -0.069 | -38.2526
-5.5 | -0.2519 | 0.00753 | -0.0679 | -33.4529
-5 | -0.2036 | 0.00727 | -0.0668 | -28.0055
-4.5 | -0.156 | 0.00704 | -0.0655 | -22.1591
-4 | -0.1097 | 0.00684 | -0.064 | -16.038
-3.5 | -0.0628 | 0.00665 | -0.0625 | -9.4436
-3 | -0.0142 | 0.00641 | -0.0615 | -2.2153
-2.5 | 0.0317 | 0.00609 | -0.0599 | 5.2053
-2 | 0.0741 | 0.00566 | -0.0577 | 13.0919
-1.5 | 0.1141 | 0.00512 | -0.055 | 22.2852
-1 | 0.1512 | 0.00444 | -0.0517 | 34.0541
-0.5 | 0.1796 | 0.00332 | -0.0466 | 54.0964
0 | 0.2376 | 0.00332 | -0.0474 | 71.5663
0.5 | 0.2965 | 0.00331 | -0.0485 | 89.577
1 | 0.3539 | 0.00336 | -0.0491 | 105.3274
1.5 | 0.4111 | 0.00341 | -0.0498 | 120.5572
2 | 0.4627 | 0.00358 | -0.0493 | 129.2458
2.5 | 0.5075 | 0.0039 | -0.0474 | 130.1282
3 | 0.5314 | 0.00453 | -0.0411 | 117.3068
3.5 | 0.5329 | 0.00517 | -0.0299 | 103.0754
5 | 0.5692 | 0.00804 | -0.0059 | 70.796
5.5 | 0.5944 | 0.0089 | -0.0009 | 66.7865
6.5 | 0.6552 | 0.01051 | 0.0068 | 62.3406
7 | 0.6853 | 0.01142 | 0.0105 | 60.0088
7.5 | 0.7233 | 0.01208 | 0.0128 | 59.8758
8 | 0.7627 | 0.01272 | 0.0147 | 59.9607
8.5 | 0.803 | 0.0133 | 0.0165 | 60.3759
9 | 0.8411 | 0.01397 | 0.0186 | 60.2076
9.5 | 0.8816 | 0.01458 | 0.0202 | 60.4664
10 | 0.9207 | 0.0153 | 0.022 | 60.1765
10.5 | 0.9587 | 0.01603 | 0.0238 | 59.8066
11 | 0.9956 | 0.01683 | 0.0258 | 59.1563
11.5 | 1.0309 | 0.01775 | 0.0278 | 58.0789
12 | 1.0645 | 0.01875 | 0.0301 | 56.7733
12.5 | 1.0994 | 0.01971 | 0.0321 | 55.7788
13 | 1.1299 | 0.02095 | 0.0345 | 53.9332
13.5 | 1.1627 | 0.02205 | 0.0366 | 52.7302
14 | 1.1942 | 0.0233 | 0.0386 | 51.2532
14.5 | 1.2243 | 0.02458 | 0.0408 | 49.8088
15.5 | 1.2736 | 0.02797 | 0.0459 | 45.5345
16 | 1.2992 | 0.02961 | 0.0481 | 43.8771
16.5 | 1.3291 | 0.03147 | 0.049 | 42.2339
17 | 1.3783 | 0.03395 | 0.0449 | 40.5979
17.5 | 1.4257 | 0.03673 | 0.0407 | 38.8157
18 | 1.4664 | 0.03986 | 0.0373 | 36.7888
18.5 | 1.4659 | 0.04252 | 0.0428 | 34.4755
19 | 1.4742 | 0.04616 | 0.0446 | 31.9367
19.5 | 1.4808 | 0.0501 | 0.0461 | 29.5569
20 | 1.4825 | 0.05457 | 0.0475 | 27.1669

## 69. Re 4M Mach 0.25 (1)
BIGFOIL.COM POLAR EXPORT
NACA67-316 a=0.5
NACA67-316 a=0.5 |  |  |  | Cl Max: | 1.345 | at alpha= | 11.5 | deg
JavaFoil+Calcfoil stall+Eppler ext transition |  |  |  | L/D Max: | 136.922 | at alpha= | 4 | deg
Re: | 4000000 |  |  | Cd Min: | 0.00302 | at alpha= | -2 | deg
Mach: | 0.25 |  |  | Cl=0 at alpha= | -2.0079 | deg
|  |  |  | @ Cl=0.1, Cd= | 0.0035939
|  |  |  | @ Cl=0.4, Cd= | 0.0044443
|  |  |  | @ Cl=0.6, Cd= | 0.0049732
alpha (deg) | Cl | Cd | Cm | Cl/Cd
-16.5 | -0.605 | 0.13526 | -0.001 | -4.474
-16 | -0.643 | 0.12656 | -0.002 | -5.08
-15.5 | -0.677 | 0.11527 | -0.003 | -5.871
-15 | -0.706 | 0.10703 | -0.003 | -6.601
-14.5 | -0.731 | 0.09989 | -0.004 | -7.321
-14 | -0.752 | 0.0916 | -0.005 | -8.207
-13.5 | -0.767 | 0.08536 | -0.006 | -8.985
-13 | -0.78 | 0.07751 | -0.007 | -10.058
-12.5 | -0.788 | 0.06974 | -0.008 | -11.294
-12 | -0.919 | 0.01717 | -0.013 | -53.523
-11.5 | -0.92 | 0.01479 | -0.015 | -62.202
-11 | -0.907 | 0.01368 | -0.016 | -66.276
-10.5 | -0.887 | 0.0129 | -0.017 | -68.708
-10 | -0.86 | 0.01233 | -0.019 | -69.714
-9.5 | -0.827 | 0.01171 | -0.02 | -70.628
-9 | -0.788 | 0.01116 | -0.021 | -70.608
-8.5 | -0.745 | 0.01067 | -0.023 | -69.79
-8 | -0.698 | 0.01023 | -0.024 | -68.252
-7.5 | -0.649 | 0.00982 | -0.025 | -66.059
-7 | -0.597 | 0.00942 | -0.027 | -63.401
-6.5 | -0.543 | 0.009 | -0.028 | -60.366
-6 | -0.487 | 0.0087 | -0.029 | -55.987
-5.5 | -0.429 | 0.00836 | -0.031 | -51.335
-5 | -0.37 | 0.00808 | -0.032 | -45.831
-4.5 | -0.31 | 0.0078 | -0.033 | -39.754
-4 | -0.249 | 0.00755 | -0.035 | -33.018
-3.5 | -0.187 | 0.00734 | -0.036 | -25.51
-3 | -0.125 | 0.00681 | -0.037 | -18.327
-2.5 | -0.062 | 0.00662 | -0.039 | -9.36
-2 | 0.001 | 0.00302 | -0.04 | 0.434
-1.5 | 0.065 | 0.00349 | -0.042 | 18.656
-1 | 0.129 | 0.00368 | -0.043 | 35.14
-0.5 | 0.193 | 0.00387 | -0.044 | 50.026
0 | 0.255 | 0.00409 | -0.046 | 62.509
0.5 | 0.319 | 0.00422 | -0.047 | 75.444
1 | 0.382 | 0.00439 | -0.048 | 86.909
1.5 | 0.445 | 0.00458 | -0.05 | 97.187
2 | 0.508 | 0.00472 | -0.051 | 107.458
2.5 | 0.568 | 0.00487 | -0.052 | 116.618
3 | 0.63 | 0.00507 | -0.054 | 124.349
3.5 | 0.691 | 0.00527 | -0.055 | 131.217
4 | 0.752 | 0.00549 | -0.056 | 136.922
4.5 | 0.81 | 0.0068 | -0.058 | 119.128
5 | 0.869 | 0.00829 | -0.059 | 104.781
5.5 | 0.925 | 0.01096 | -0.06 | 84.367
6 | 0.98 | 0.01154 | -0.061 | 84.881
6.5 | 1.033 | 0.01199 | -0.063 | 86.141
7 | 1.083 | 0.0125 | -0.064 | 86.674
7.5 | 1.131 | 0.01305 | -0.065 | 86.678
8 | 1.175 | 0.01397 | -0.066 | 84.126
8.5 | 1.216 | 0.01463 | -0.068 | 83.096
9 | 1.252 | 0.01537 | -0.069 | 81.472
9.5 | 1.284 | 0.01611 | -0.07 | 79.703
10 | 1.311 | 0.01689 | -0.071 | 77.604
10.5 | 1.332 | 0.01776 | -0.073 | 74.991
11 | 1.343 | 0.01871 | -0.074 | 71.775
11.5 | 1.345 | 0.01973 | -0.075 | 68.161
12 | 1.338 | 0.02088 | -0.076 | 64.065
12.5 | 1.322 | 0.02202 | -0.077 | 60.041
13 | 1.297 | 0.02342 | -0.078 | 55.381
13.5 | 1.263 | 0.02508 | -0.079 | 50.365
14 | 1.22 | 0.02713 | -0.08 | 44.949
14.5 | 1.167 | 0.0299 | -0.081 | 39.02
15 | 1.096 | 0.03604 | -0.081 | 30.423
15.5 | 0.905 | 0.1016 | -0.058 | 8.906
16 | 0.835 | 0.11781 | -0.052 | 7.087
16.5 | 0.769 | 0.12944 | -0.049 | 5.943

## 70. Re 4M Mach 0.25 (2)
BIGFOIL.COM POLAR EXPORT
NACA67-316 a=0.5
NACA67-316 a=0.5 |  |  |  | Cl Max: | 1.4169 | at alpha= | 18 | deg
XFOIL ncrit=9 |  |  |  | L/D Max: | 131.237 | at alpha= | 2.5 | deg
Re: | 4000000 |  |  | Cd Min: | 0.18838 | at alpha= | -20 | deg
Mach: | 0.25 |  |  | Cl=0 at alpha= | -3.0233 | deg
|  |  |  | @ Cl=0.1, Cd= | 0.0055576
|  |  |  | @ Cl=0.4, Cd= | 0.00344
|  |  |  | @ Cl=0.6, Cd= | 0.0097875
alpha (deg) | Cl | Cd | Cm | Cl/Cd
-20 | -0.4321 | 0.18838 | -0.0592 | -2.2938
-19 | -0.7745 | 0.10102 | -0.1018 | -7.6668
-18.5 | -0.9446 | 0.06658 | -0.1237 | -14.1874
-18 | -1.0395 | 0.04691 | -0.1358 | -22.1595
-17.5 | -1.0669 | 0.03931 | -0.1364 | -27.1407
-17 | -1.0726 | 0.0346 | -0.1346 | -31
-16.5 | -1.0821 | 0.03026 | -0.131 | -35.7601
-16 | -1.0805 | 0.02702 | -0.1266 | -39.9889
-15.5 | -1.065 | 0.02475 | -0.1226 | -43.0303
-15 | -1.0575 | 0.02214 | -0.1173 | -47.7642
-14.5 | -1.0282 | 0.02069 | -0.1137 | -49.6955
-14 | -1.0123 | 0.01851 | -0.1084 | -54.6894
-13.5 | -0.983 | 0.01702 | -0.1044 | -57.7556
-13 | -0.9475 | 0.01588 | -0.101 | -59.6662
-12.5 | -0.9071 | 0.01499 | -0.0982 | -60.5137
-12 | -0.8661 | 0.01415 | -0.0954 | -61.2085
-11.5 | -0.8228 | 0.01339 | -0.093 | -61.4488
-11 | -0.7781 | 0.01271 | -0.0907 | -61.2195
-10.5 | -0.7317 | 0.0121 | -0.0888 | -60.4711
-10 | -0.6863 | 0.01134 | -0.0866 | -60.5203
-9.5 | -0.639 | 0.01075 | -0.0849 | -59.4419
-9 | -0.5903 | 0.01027 | -0.0833 | -57.4781
-8.5 | -0.5407 | 0.00984 | -0.0819 | -54.9492
-8 | -0.4905 | 0.00946 | -0.0807 | -51.8499
-7.5 | -0.4419 | 0.00899 | -0.0792 | -49.1546
-7 | -0.3918 | 0.00864 | -0.078 | -45.3472
-6.5 | -0.3415 | 0.00834 | -0.0768 | -40.9472
-6 | -0.2919 | 0.00804 | -0.0755 | -36.306
-5.5 | -0.2415 | 0.00772 | -0.0744 | -31.2824
-5 | -0.1908 | 0.00745 | -0.0734 | -25.6107
-4.5 | -0.1411 | 0.00716 | -0.0721 | -19.7067
-4 | -0.0914 | 0.00692 | -0.0709 | -13.2081
-3.5 | -0.043 | 0.00669 | -0.0694 | -6.4275
-3 | 0.0021 | 0.00648 | -0.0671 | 0.32407
-2.5 | 0.0445 | 0.00619 | -0.0644 | 7.189
-2 | 0.0866 | 0.00575 | -0.0617 | 15.0609
-1.5 | 0.1249 | 0.0052 | -0.0583 | 24.0192
-1 | 0.1606 | 0.00453 | -0.0543 | 35.4525
-0.5 | 0.1854 | 0.00336 | -0.0481 | 55.1786
0 | 0.2453 | 0.00338 | -0.0489 | 72.574
0.5 | 0.3061 | 0.00336 | -0.05 | 91.1012
1 | 0.365 | 0.00341 | -0.0506 | 107.0381
1.5 | 0.4234 | 0.00346 | -0.0511 | 122.3699
2 | 0.4757 | 0.00364 | -0.0503 | 130.6868
2.5 | 0.5197 | 0.00396 | -0.0479 | 131.2374
3 | 0.5313 | 0.00455 | -0.0384 | 116.7692
3.5 | 0.535 | 0.00528 | -0.0275 | 101.3258
4 | 0.5319 | 0.00646 | -0.016 | 82.3375
4.5 | 0.5433 | 0.00755 | -0.0077 | 71.9603
5 | 0.5649 | 0.00849 | -0.0016 | 66.5371
5.5 | 0.5895 | 0.00944 | 0.0037 | 62.447
6 | 0.6173 | 0.01036 | 0.0084 | 59.5849
6.5 | 0.6504 | 0.01119 | 0.012 | 58.1233
7 | 0.6816 | 0.01214 | 0.0158 | 56.145
7.5 | 0.7207 | 0.01287 | 0.0183 | 55.9984
8 | 0.761 | 0.01358 | 0.0205 | 56.0383
8.5 | 0.803 | 0.01423 | 0.0224 | 56.4301
9 | 0.8434 | 0.01494 | 0.0246 | 56.4525
9.5 | 0.8839 | 0.01568 | 0.0267 | 56.3712
10 | 0.9246 | 0.01647 | 0.0287 | 56.1384
10.5 | 0.9626 | 0.01738 | 0.031 | 55.3855
11 | 1.0008 | 0.01828 | 0.0333 | 54.7484
11.5 | 1.0351 | 0.01943 | 0.036 | 53.2733
12 | 1.0705 | 0.02057 | 0.0385 | 52.0418
12.5 | 1.1039 | 0.02182 | 0.0412 | 50.5912
13.5 | 1.1687 | 0.0246 | 0.0465 | 47.5081
14 | 1.1991 | 0.02622 | 0.0491 | 45.7323
14.5 | 1.2234 | 0.02817 | 0.0523 | 43.4292
15 | 1.2473 | 0.03035 | 0.0552 | 41.0972
15.5 | 1.275 | 0.03225 | 0.0577 | 39.5349
16 | 1.2975 | 0.03456 | 0.0604 | 37.5434
16.5 | 1.3179 | 0.03734 | 0.0626 | 35.2946
17 | 1.3615 | 0.04083 | 0.0593 | 33.3456
17.5 | 1.3961 | 0.04535 | 0.0559 | 30.785
18 | 1.4169 | 0.05107 | 0.053 | 27.7443
20 | 1.3872 | 0.07438 | 0.0584 | 18.6502

## 71. Re 4M Mach 0.50 (1)
BIGFOIL.COM POLAR EXPORT
NACA67-316 a=0.5
NACA67-316 a=0.5 |  |  |  | Cl Max: | 1.221 | at alpha= | 20 | deg
JavaFoil+Calcfoil stall+Eppler ext transition |  |  |  | L/D Max: | 130.456 | at alpha= | 3.5 | deg
Re: | 4000000 |  |  | Cd Min: | 0.00326 | at alpha= | -1.5 | deg
Mach: | 0.5 |  |  | Cl=0 at alpha= | -2.0071 | deg
|  |  |  | @ Cl=0.1, Cd= | 0.0034311
|  |  |  | @ Cl=0.4, Cd= | 0.004645
|  |  |  | @ Cl=0.6, Cd= | 0.0052145
alpha (deg) | Cl | Cd | Cm | Cl/Cd
-20 | -1.005 | 0.16549 | 0.003 | -6.071
-19.5 | -0.976 | 0.16126 | 0.002 | -6.052
-19 | -0.949 | 0.15522 | 0.002 | -6.111
-18.5 | -0.921 | 0.15002 | 0.001 | -6.14
-18 | -0.895 | 0.14858 | 0 | -6.026
-17.5 | -0.867 | 0.13813 | 0 | -6.279
-17 | -0.838 | 0.13515 | -0.001 | -6.198
-16.5 | -0.81 | 0.13008 | -0.002 | -6.226
-16 | -0.782 | 0.1263 | -0.002 | -6.195
-15.5 | -0.755 | 0.12122 | -0.003 | -6.229
-15 | -0.728 | 0.11878 | -0.004 | -6.131
-14.5 | -0.699 | 0.11562 | -0.004 | -6.049
-14 | -0.671 | 0.11014 | -0.005 | -6.09
-13.5 | -0.643 | 0.1064 | -0.006 | -6.046
-13 | -0.616 | 0.10322 | -0.006 | -5.965
-12.5 | -0.588 | 0.09971 | -0.007 | -5.898
-12 | -0.56 | 0.09243 | -0.008 | -6.061
-11.5 | -0.532 | 0.08541 | -0.008 | -6.226
-11 | -0.504 | 0.0761 | -0.009 | -6.625
-10.5 | -0.476 | 0.07009 | -0.01 | -6.797
-10 | -0.449 | 0.06429 | -0.01 | -6.978
-9.5 | -0.42 | 0.06997 | -0.011 | -6.004
-9 | -0.393 | 0.05988 | -0.012 | -6.564
-8.5 | -0.366 | 0.05451 | -0.013 | -6.709
-8 | -0.502 | 0.05106 | -0.014 | -9.84
-7.5 | -0.632 | 0.01173 | -0.028 | -53.905
-7 | -0.612 | 0.01091 | -0.029 | -56.056
-6.5 | -0.573 | 0.01028 | -0.031 | -55.714
-6 | -0.523 | 0.00956 | -0.032 | -54.676
-5.5 | -0.467 | 0.0094 | -0.034 | -49.655
-5 | -0.406 | 0.00893 | -0.035 | -45.433
-4.5 | -0.342 | 0.00853 | -0.037 | -40.038
-4 | -0.275 | 0.00816 | -0.038 | -33.745
-3.5 | -0.208 | 0.00784 | -0.04 | -26.47
-3 | -0.139 | 0.00756 | -0.041 | -18.339
-2.5 | -0.069 | 0.00735 | -0.043 | -9.372
-2 | 0.001 | 0.00718 | -0.044 | 0.202
-1.5 | 0.073 | 0.00326 | -0.046 | 22.279
-1 | 0.144 | 0.00371 | -0.048 | 38.878
-0.5 | 0.216 | 0.00391 | -0.049 | 55.196
0 | 0.284 | 0.00418 | -0.051 | 68.038
0.5 | 0.355 | 0.00451 | -0.052 | 78.588
1 | 0.425 | 0.00472 | -0.054 | 90.066
1.5 | 0.495 | 0.00493 | -0.055 | 100.423
2 | 0.565 | 0.00511 | -0.057 | 110.529
2.5 | 0.632 | 0.00531 | -0.058 | 119.117
3 | 0.7 | 0.00554 | -0.06 | 126.438
3.5 | 0.768 | 0.00588 | -0.061 | 130.456
4 | 0.833 | 0.0072 | -0.063 | 115.676
4.5 | 0.897 | 0.00888 | -0.064 | 101.075
5 | 0.96 | 0.01241 | -0.065 | 77.328
5.5 | 1.019 | 0.01302 | -0.067 | 78.249
6 | 1.073 | 0.01368 | -0.068 | 78.434
6.5 | 1.121 | 0.0144 | -0.07 | 77.835
7 | 1.16 | 0.01517 | -0.071 | 76.436
7.5 | 1.184 | 0.01668 | -0.073 | 70.949
8 | 1.184 | 0.01793 | -0.074 | 66.048
8.5 | 1.137 | 0.01938 | -0.075 | 58.661
9 | 0.742 | 0.02084 | -0.077 | 35.588
9.5 | 0.761 | 0.02574 | -0.076 | 29.567
10 | 0.67 | 0.06812 | -0.04 | 9.834
10.5 | 0.696 | 0.07886 | -0.039 | 8.826
11 | 0.725 | 0.07248 | -0.042 | 9.996
11.5 | 0.751 | 0.07903 | -0.042 | 9.509
12 | 0.778 | 0.09002 | -0.042 | 8.644
12.5 | 0.807 | 0.09664 | -0.045 | 8.349
13 | 0.834 | 0.0997 | -0.045 | 8.362
13.5 | 0.861 | 0.103 | -0.046 | 8.355
14 | 0.888 | 0.10923 | -0.048 | 8.13
14.5 | 0.918 | 0.11475 | -0.052 | 8.002
15 | 0.943 | 0.11871 | -0.051 | 7.946
15.5 | 0.97 | 0.1244 | -0.052 | 7.802
16 | 0.999 | 0.12881 | -0.055 | 7.754
16.5 | 1.032 | 0.13354 | -0.06 | 7.727
17 | 1.053 | 0.13767 | -0.057 | 7.652
17.5 | 1.081 | 0.14246 | -0.059 | 7.585
18 | 1.112 | 0.14543 | -0.062 | 7.645
18.5 | 1.143 | 0.15155 | -0.066 | 7.543
19 | 1.163 | 0.15861 | -0.063 | 7.332
19.5 | 1.19 | 0.15883 | -0.064 | 7.492
20 | 1.221 | 0.16535 | -0.068 | 7.387

## 72. Re 4M Mach 0.50 (2)
BIGFOIL.COM POLAR EXPORT
NACA67-316 a=0.5
NACA67-316 a=0.5 |  |  |  | Cl Max: | 1.0832 | at alpha= | 12.5 | deg
XFOIL ncrit=9 |  |  |  | L/D Max: | 134.077 | at alpha= | 2 | deg
Re: | 4000000 |  |  | Cd Min: | 0.14606 | at alpha= | 17.5 | deg
Mach: | 0.5 |  |  | Cl=0 at alpha= | -99 | deg
|  |  |  | @ Cl=0.1, Cd= | 0.00357
|  |  |  | @ Cl=0.4, Cd= | 0.0036615
|  |  |  | @ Cl=0.6, Cd= | 0.013205
alpha (deg) | Cl | Cd | Cm | Cl/Cd
0 | 0.2777 | 0.00357 | -0.0552 | 77.7871
0.5 | 0.3454 | 0.00362 | -0.056 | 95.4144
1 | 0.4111 | 0.00367 | -0.0562 | 112.0163
1.5 | 0.4732 | 0.00375 | -0.0557 | 126.1867
2 | 0.5229 | 0.0039 | -0.0526 | 134.0769
2.5 | 0.528 | 0.00433 | -0.0399 | 121.94
3 | 0.5418 | 0.00504 | -0.0296 | 107.5
3.5 | 0.5387 | 0.00624 | -0.0166 | 86.3301
4 | 0.5329 | 0.00774 | -0.0036 | 68.8501
4.5 | 0.5355 | 0.00927 | 0.0072 | 57.767
5 | 0.5524 | 0.01063 | 0.0151 | 51.9661
6 | 0.6012 | 0.01327 | 0.0279 | 45.3052
6.5 | 0.633 | 0.01452 | 0.0329 | 43.595
7 | 0.6708 | 0.01566 | 0.0371 | 42.8352
7.5 | 0.7146 | 0.01667 | 0.0403 | 42.8674
8 | 0.7625 | 0.01761 | 0.0432 | 43.2993
8.5 | 0.8075 | 0.01872 | 0.0464 | 43.1357
9 | 0.8541 | 0.01984 | 0.0496 | 43.0494
9.5 | 0.8988 | 0.02109 | 0.053 | 42.6174
10 | 0.9421 | 0.02247 | 0.0567 | 41.927
10.5 | 0.9822 | 0.02412 | 0.0608 | 40.7214
11 | 1.0201 | 0.02603 | 0.0651 | 39.1894
11.5 | 1.053 | 0.02832 | 0.0699 | 37.1822
12 | 1.0747 | 0.03138 | 0.0754 | 34.2479
12.5 | 1.0832 | 0.03551 | 0.0809 | 30.5041
13 | 1.0762 | 0.04097 | 0.0861 | 26.268
13.5 | 1.051 | 0.04833 | 0.0899 | 21.7463
14 | 1.0198 | 0.0572 | 0.0909 | 17.8287
14.5 | 0.9818 | 0.06781 | 0.089 | 14.4787
15 | 0.9478 | 0.07948 | 0.0842 | 11.925
15.5 | 0.9168 | 0.09217 | 0.0771 | 9.9468
16 | 0.8899 | 0.10549 | 0.0686 | 8.4359
16.5 | 0.862 | 0.11947 | 0.0596 | 7.2152
17 | 0.844 | 0.13198 | 0.0521 | 6.3949
17.5 | 0.8163 | 0.14606 | 0.0433 | 5.5888

## 73. Re 5M Mach 0.00 (1)
BIGFOIL.COM POLAR EXPORT
NACA67-316 a=0.5
NACA67-316 a=0.5 |  |  |  | Cl Max: | 1.41 | at alpha= | 13 | deg
JavaFoil+Calcfoil stall+Eppler ext transition |  |  |  | L/D Max: | 131.646 | at alpha= | 3.5 | deg
Re: | 5000000 |  |  | Cd Min: | 0.0031 | at alpha= | -1.5 | deg
Mach: | 0 |  |  | Cl=0 at alpha= | -2.0082 | deg
|  |  |  | @ Cl=0.1, Cd= | 0.0034521
|  |  |  | @ Cl=0.4, Cd= | 0.0043241
|  |  |  | @ Cl=0.6, Cd= | 0.0048152
alpha (deg) | Cl | Cd | Cm | Cl/Cd
-19 | -0.807 | 0.14436 | 0.001 | -5.594
-18.5 | -0.828 | 0.13754 | 0.001 | -6.023
-18 | -0.849 | 0.12854 | 0 | -6.603
-17.5 | -0.864 | 0.12323 | 0 | -7.015
-17 | -0.878 | 0.1117 | -0.001 | -7.858
-16.5 | -0.887 | 0.10349 | -0.002 | -8.571
-16 | -0.894 | 0.09685 | -0.003 | -9.226
-15.5 | -0.902 | 0.08728 | -0.003 | -10.33
-15 | -0.911 | 0.07601 | -0.004 | -11.989
-14.5 | -0.953 | 0.04722 | -0.006 | -20.186
-14 | -1.035 | 0.01875 | -0.008 | -55.188
-13.5 | -1.034 | 0.01628 | -0.009 | -63.513
-13 | -1.024 | 0.01491 | -0.011 | -68.658
-12.5 | -1.008 | 0.014 | -0.012 | -72.009
-12 | -0.988 | 0.01321 | -0.013 | -74.779
-11.5 | -0.963 | 0.0126 | -0.014 | -76.462
-11 | -0.934 | 0.01208 | -0.016 | -77.371
-10.5 | -0.902 | 0.0115 | -0.017 | -78.447
-10 | -0.866 | 0.01103 | -0.018 | -78.564
-9.5 | -0.827 | 0.01058 | -0.019 | -78.192
-9 | -0.783 | 0.01012 | -0.021 | -77.344
-8.5 | -0.736 | 0.00974 | -0.022 | -75.591
-8 | -0.688 | 0.00938 | -0.023 | -73.291
-7.5 | -0.637 | 0.00897 | -0.024 | -71.029
-7 | -0.585 | 0.00864 | -0.026 | -67.68
-6.5 | -0.53 | 0.00836 | -0.027 | -63.447
-6 | -0.475 | 0.00809 | -0.028 | -58.738
-5.5 | -0.418 | 0.00778 | -0.03 | -53.744
-5 | -0.36 | 0.00755 | -0.031 | -47.709
-4.5 | -0.302 | 0.0073 | -0.032 | -41.338
-4 | -0.242 | 0.00709 | -0.034 | -34.117
-3.5 | -0.182 | 0.00687 | -0.035 | -26.463
-3 | -0.121 | 0.00673 | -0.036 | -18.007
-2.5 | -0.06 | 0.00662 | -0.038 | -9.078
-2 | 0.001 | 0.00392 | -0.039 | 0.323
-1.5 | 0.063 | 0.0031 | -0.04 | 20.384
-1 | 0.125 | 0.00369 | -0.042 | 33.97
-0.5 | 0.187 | 0.0038 | -0.043 | 49.274
0 | 0.248 | 0.00397 | -0.044 | 62.395
0.5 | 0.309 | 0.00413 | -0.046 | 74.81
1 | 0.37 | 0.00427 | -0.047 | 86.795
1.5 | 0.431 | 0.00438 | -0.048 | 98.49
2 | 0.492 | 0.00452 | -0.05 | 108.959
2.5 | 0.551 | 0.00466 | -0.051 | 118.208
3 | 0.611 | 0.00485 | -0.052 | 126.124
3.5 | 0.67 | 0.00509 | -0.053 | 131.646
4 | 0.729 | 0.00613 | -0.055 | 118.881
4.5 | 0.786 | 0.00717 | -0.056 | 109.653
5 | 0.844 | 0.0081 | -0.057 | 104.212
5.5 | 0.899 | 0.01006 | -0.058 | 89.331
6 | 0.953 | 0.01061 | -0.06 | 89.79
6.5 | 1.006 | 0.011 | -0.061 | 91.413
7 | 1.057 | 0.01142 | -0.062 | 92.547
7.5 | 1.106 | 0.01188 | -0.063 | 93.094
8 | 1.152 | 0.01237 | -0.065 | 93.132
8.5 | 1.196 | 0.01322 | -0.066 | 90.403
9 | 1.237 | 0.01383 | -0.067 | 89.379
9.5 | 1.274 | 0.0144 | -0.068 | 88.526
10 | 1.309 | 0.01505 | -0.069 | 86.997
10.5 | 1.34 | 0.01577 | -0.071 | 84.944
11 | 1.365 | 0.01645 | -0.072 | 82.977
11.5 | 1.383 | 0.01728 | -0.073 | 80.05
12 | 1.397 | 0.01813 | -0.074 | 77.085
12.5 | 1.406 | 0.01901 | -0.075 | 73.973
13 | 1.41 | 0.01982 | -0.076 | 71.178
13.5 | 1.41 | 0.02092 | -0.077 | 67.386
14 | 1.404 | 0.02201 | -0.078 | 63.797
14.5 | 1.394 | 0.02308 | -0.079 | 60.405
15 | 1.38 | 0.02447 | -0.08 | 56.377
15.5 | 1.361 | 0.02586 | -0.081 | 52.633
16 | 1.339 | 0.02762 | -0.082 | 48.464
16.5 | 1.313 | 0.02961 | -0.083 | 44.355
17 | 1.284 | 0.03201 | -0.084 | 40.115
17.5 | 1.25 | 0.03596 | -0.084 | 34.749
18 | 1.209 | 0.04122 | -0.084 | 29.323

## 74. Re 5M Mach 0.00 (2)
BIGFOIL.COM POLAR EXPORT
NACA67-316 a=0.5
NACA67-316 a=0.5 |  |  |  | Cl Max: | 1.5391 | at alpha= | 20 | deg
XFOIL ncrit=9 |  |  |  | L/D Max: | 128.507 | at alpha= | 2 | deg
Re: | 5000000 |  |  | Cd Min: | 0.04854 | at alpha= | 20 | deg
Mach: | 0 |  |  | Cl=0 at alpha= | -2.7833 | deg
|  |  |  | @ Cl=0.1, Cd= | 0.0052027
|  |  |  | @ Cl=0.4, Cd= | 0.0032006
|  |  |  | @ Cl=0.6, Cd= | 0.0088167
alpha (deg) | Cl | Cd | Cm | Cl/Cd
-20 | -1.3591 | 0.02935 | -0.1134 | -46.3066
-19.5 | -1.3476 | 0.02696 | -0.1109 | -49.9852
-19 | -1.3308 | 0.02502 | -0.1083 | -53.1894
-18.5 | -1.3098 | 0.02345 | -0.1057 | -55.855
-18 | -1.2869 | 0.02197 | -0.1032 | -58.5753
-17.5 | -1.2601 | 0.02073 | -0.1008 | -60.7863
-17 | -1.2328 | 0.01955 | -0.0983 | -63.0588
-16.5 | -1.2 | 0.01871 | -0.0962 | -64.1368
-16 | -1.1698 | 0.01765 | -0.0938 | -66.2776
-15.5 | -1.1338 | 0.01691 | -0.092 | -67.0491
-15 | -1.1015 | 0.01594 | -0.0895 | -69.1029
-14.5 | -1.0625 | 0.01533 | -0.0879 | -69.3085
-14 | -1.0304 | 0.01427 | -0.0852 | -72.2074
-13.5 | -0.9919 | 0.01358 | -0.0833 | -73.0412
-13 | -0.9516 | 0.01297 | -0.0816 | -73.3693
-12.5 | -0.9102 | 0.01244 | -0.08 | -73.1672
-12 | -0.8669 | 0.01192 | -0.0788 | -72.7265
-11.5 | -0.8229 | 0.01144 | -0.0775 | -71.9318
-11 | -0.7784 | 0.01099 | -0.0763 | -70.828
-10.5 | -0.7327 | 0.01058 | -0.0753 | -69.2533
-10 | -0.6882 | 0.01004 | -0.0739 | -68.5458
-9.5 | -0.6426 | 0.00961 | -0.0728 | -66.8678
-9 | -0.5957 | 0.00924 | -0.0718 | -64.4697
-8.5 | -0.5485 | 0.00891 | -0.0708 | -61.56
-8 | -0.5009 | 0.00862 | -0.0699 | -58.109
-7.5 | -0.454 | 0.00827 | -0.0688 | -54.8972
-7 | -0.4063 | 0.00797 | -0.0679 | -50.9787
-6.5 | -0.358 | 0.00768 | -0.067 | -46.6146
-6 | -0.3103 | 0.00738 | -0.0659 | -42.0461
-5.5 | -0.2627 | 0.00711 | -0.0648 | -36.948
-5 | -0.2152 | 0.00689 | -0.0636 | -31.2337
-4.5 | -0.1693 | 0.00669 | -0.062 | -25.3064
-4 | -0.1211 | 0.00654 | -0.061 | -18.5168
-3.5 | -0.0709 | 0.00637 | -0.0603 | -11.1303
-3 | -0.0208 | 0.00616 | -0.0597 | -3.3766
-2.5 | 0.0272 | 0.00584 | -0.0586 | 4.6575
-2 | 0.0742 | 0.00549 | -0.0574 | 13.5155
-1.5 | 0.1173 | 0.00501 | -0.0553 | 23.4132
-1 | 0.1592 | 0.0045 | -0.0531 | 35.3778
-0.5 | 0.1938 | 0.00369 | -0.0494 | 52.5203
0 | 0.2378 | 0.00305 | -0.0475 | 77.9672
0.5 | 0.2952 | 0.00306 | -0.0482 | 96.4706
1 | 0.3532 | 0.00309 | -0.0492 | 114.3042
1.5 | 0.4082 | 0.00322 | -0.0495 | 126.7702
2 | 0.4562 | 0.00355 | -0.0483 | 128.507
2.5 | 0.4952 | 0.00399 | -0.0453 | 124.1103
3 | 0.5109 | 0.00464 | -0.0373 | 110.1078
3.5 | 0.507 | 0.00546 | -0.0252 | 92.8571
4 | 0.518 | 0.00636 | -0.0169 | 81.4465
4.5 | 0.5391 | 0.00718 | -0.0108 | 75.0836
5 | 0.5674 | 0.00792 | -0.0063 | 71.6414
5.5 | 0.5954 | 0.00871 | -0.0018 | 68.3582
6 | 0.6273 | 0.00945 | 0.0018 | 66.381
6.5 | 0.6596 | 0.0102 | 0.0052 | 64.6667
7 | 0.6932 | 0.01093 | 0.0083 | 63.4218
7.5 | 0.7325 | 0.0115 | 0.0103 | 63.6957
8 | 0.7732 | 0.01205 | 0.0121 | 64.166
8.5 | 0.8124 | 0.01266 | 0.014 | 64.1706
9 | 0.8537 | 0.01321 | 0.0154 | 64.6253
9.5 | 0.8928 | 0.01384 | 0.0172 | 64.5087
10 | 0.9314 | 0.01449 | 0.019 | 64.2788
10.5 | 0.9706 | 0.01515 | 0.0207 | 64.066
11 | 1.0077 | 0.01592 | 0.0225 | 63.2977
11.5 | 1.0421 | 0.01679 | 0.0247 | 62.0667
12 | 1.0771 | 0.01769 | 0.0267 | 60.8875
12.5 | 1.1101 | 0.01869 | 0.0289 | 59.3954
13 | 1.144 | 0.01966 | 0.0308 | 58.1892
13.5 | 1.1769 | 0.02075 | 0.0328 | 56.7181
14 | 1.2088 | 0.02183 | 0.0348 | 55.3733
14.5 | 1.2382 | 0.02315 | 0.0369 | 53.486
15 | 1.2653 | 0.02458 | 0.0393 | 51.4768
15.5 | 1.2941 | 0.026 | 0.0412 | 49.7731
16 | 1.3222 | 0.02739 | 0.0432 | 48.2731
16.5 | 1.3465 | 0.02904 | 0.0454 | 46.3671
17 | 1.3749 | 0.03083 | 0.0465 | 44.5962
17.5 | 1.4247 | 0.03322 | 0.0421 | 42.8868
18 | 1.4695 | 0.03613 | 0.038 | 40.6726
18.5 | 1.5096 | 0.03924 | 0.0344 | 38.4709
19 | 1.5107 | 0.04227 | 0.0388 | 35.7393
19.5 | 1.5268 | 0.04519 | 0.04 | 33.7862
20 | 1.5391 | 0.04854 | 0.0412 | 31.7079

## 75. Re 5M Mach 0.10 (1)
BIGFOIL.COM POLAR EXPORT
NACA67-316 a=0.5
NACA67-316 a=0.5 |  |  |  | Cl Max: | 1.399 | at alpha= | 13 | deg
JavaFoil+Calcfoil stall+Eppler ext transition |  |  |  | L/D Max: | 131.035 | at alpha= | 3.5 | deg
Re: | 5000000 |  |  | Cd Min: | 0.00356 | at alpha= | -1.5 | deg
Mach: | 0.1 |  |  | Cl=0 at alpha= | -2.0082 | deg
|  |  |  | @ Cl=0.1, Cd= | 0.0036305
|  |  |  | @ Cl=0.4, Cd= | 0.0043343
|  |  |  | @ Cl=0.6, Cd= | 0.0048127
alpha (deg) | Cl | Cd | Cm | Cl/Cd
-18.5 | -0.786 | 0.14051 | 0.001 | -5.592
-18 | -0.81 | 0.13245 | 0 | -6.114
-17.5 | -0.831 | 0.1234 | 0 | -6.731
-17 | -0.844 | 0.11516 | -0.001 | -7.333
-16.5 | -0.856 | 0.10815 | -0.002 | -7.913
-16 | -0.865 | 0.10085 | -0.002 | -8.581
-15.5 | -0.874 | 0.09246 | -0.003 | -9.458
-15 | -0.882 | 0.08373 | -0.004 | -10.539
-14.5 | -0.898 | 0.06914 | -0.005 | -12.982
-14 | -1.009 | 0.02148 | -0.008 | -46.968
-13.5 | -1.019 | 0.01697 | -0.009 | -60.038
-13 | -1.012 | 0.01544 | -0.011 | -65.591
-12.5 | -1 | 0.01429 | -0.012 | -69.949
-12 | -0.982 | 0.01343 | -0.013 | -73.148
-11.5 | -0.959 | 0.01275 | -0.014 | -75.209
-11 | -0.932 | 0.01221 | -0.016 | -76.377
-10.5 | -0.901 | 0.01163 | -0.017 | -77.459
-10 | -0.866 | 0.01113 | -0.018 | -77.85
-9.5 | -0.828 | 0.01064 | -0.019 | -77.793
-9 | -0.784 | 0.0102 | -0.021 | -76.914
-8.5 | -0.738 | 0.00981 | -0.022 | -75.254
-8 | -0.69 | 0.00945 | -0.023 | -72.98
-7.5 | -0.639 | 0.00905 | -0.025 | -70.594
-7 | -0.587 | 0.00873 | -0.026 | -67.227
-6.5 | -0.533 | 0.00838 | -0.027 | -63.543
-6 | -0.477 | 0.00812 | -0.029 | -58.692
-5.5 | -0.42 | 0.00784 | -0.03 | -53.587
-5 | -0.362 | 0.00756 | -0.031 | -47.868
-4.5 | -0.303 | 0.00736 | -0.033 | -41.158
-4 | -0.243 | 0.0071 | -0.034 | -34.252
-3.5 | -0.183 | 0.00694 | -0.035 | -26.346
-3 | -0.122 | 0.00673 | -0.037 | -18.089
-2.5 | -0.06 | 0.00667 | -0.038 | -9.062
-2 | 0.001 | 0.00393 | -0.039 | 0.324
-1.5 | 0.063 | 0.00356 | -0.041 | 17.808
-1 | 0.126 | 0.00368 | -0.042 | 34.201
-0.5 | 0.188 | 0.00383 | -0.043 | 49.131
0 | 0.249 | 0.00397 | -0.045 | 62.742
0.5 | 0.31 | 0.00413 | -0.046 | 75.097
1 | 0.372 | 0.00427 | -0.047 | 87.215
1.5 | 0.433 | 0.00441 | -0.048 | 98.344
2 | 0.495 | 0.00452 | -0.05 | 109.419
2.5 | 0.554 | 0.00469 | -0.051 | 118.122
3 | 0.614 | 0.00485 | -0.052 | 126.699
3.5 | 0.674 | 0.00514 | -0.054 | 131.035
4 | 0.732 | 0.00617 | -0.055 | 118.598
4.5 | 0.79 | 0.00722 | -0.056 | 109.357
5 | 0.847 | 0.00822 | -0.057 | 103.044
5.5 | 0.903 | 0.01013 | -0.059 | 89.099
6 | 0.957 | 0.01068 | -0.06 | 89.669
6.5 | 1.01 | 0.01108 | -0.061 | 91.187
7 | 1.061 | 0.01151 | -0.062 | 92.174
7.5 | 1.11 | 0.01198 | -0.064 | 92.62
8 | 1.156 | 0.01246 | -0.065 | 92.747
8.5 | 1.199 | 0.01334 | -0.066 | 89.911
9 | 1.24 | 0.01392 | -0.067 | 89.045
9.5 | 1.277 | 0.01455 | -0.068 | 87.759
10 | 1.31 | 0.01522 | -0.07 | 86.074
10.5 | 1.34 | 0.01595 | -0.071 | 84.024
11 | 1.363 | 0.0167 | -0.072 | 81.614
11.5 | 1.38 | 0.01749 | -0.073 | 78.905
12 | 1.392 | 0.01837 | -0.074 | 75.769
12.5 | 1.398 | 0.01917 | -0.075 | 72.951
13 | 1.399 | 0.02023 | -0.077 | 69.176
13.5 | 1.395 | 0.02132 | -0.078 | 65.424
14 | 1.386 | 0.02249 | -0.079 | 61.604
14.5 | 1.371 | 0.02366 | -0.08 | 57.943
15 | 1.352 | 0.02504 | -0.081 | 53.993
15.5 | 1.329 | 0.02657 | -0.082 | 50.016
16 | 1.301 | 0.02856 | -0.082 | 45.573
16.5 | 1.271 | 0.03053 | -0.083 | 41.624
17 | 1.234 | 0.03429 | -0.084 | 35.991
17.5 | 1.194 | 0.03845 | -0.084 | 31.047
18 | 1.077 | 0.0763 | -0.075 | 14.112

## 76. Re 5M Mach 0.10 (2)
BIGFOIL.COM POLAR EXPORT
NACA67-316 a=0.5
NACA67-316 a=0.5 |  |  |  | Cl Max: | 1.5326 | at alpha= | 20 | deg
XFOIL ncrit=9 |  |  |  | L/D Max: | 128.403 | at alpha= | 2 | deg
Re: | 5000000 |  |  | Cd Min: | 0.05088 | at alpha= | 20 | deg
Mach: | 0.1 |  |  | Cl=0 at alpha= | -2.8042 | deg
|  |  |  | @ Cl=0.1, Cd= | 0.00524
|  |  |  | @ Cl=0.4, Cd= | 0.0032053
|  |  |  | @ Cl=0.6, Cd= | 0.0089255
alpha (deg) | Cl | Cd | Cm | Cl/Cd
-20 | -1.3345 | 0.03238 | -0.1194 | -41.2137
-19.5 | -1.3327 | 0.02911 | -0.1165 | -45.7815
-19 | -1.3212 | 0.02669 | -0.1137 | -49.5017
-18.5 | -1.3028 | 0.02482 | -0.111 | -52.4899
-18 | -1.2825 | 0.0231 | -0.1081 | -55.5195
-17.5 | -1.2583 | 0.02164 | -0.1053 | -58.147
-17 | -1.233 | 0.02032 | -0.1025 | -60.6791
-16.5 | -1.2002 | 0.01939 | -0.1003 | -61.8979
-16 | -1.1713 | 0.01822 | -0.0975 | -64.2865
-15.5 | -1.136 | 0.0174 | -0.0954 | -65.2874
-15 | -1.1041 | 0.01634 | -0.0927 | -67.5704
-14.5 | -1.065 | 0.01573 | -0.0909 | -67.705
-14 | -1.0317 | 0.01468 | -0.0882 | -70.2793
-13.5 | -0.9948 | 0.01388 | -0.0859 | -71.6715
-13 | -0.9546 | 0.0132 | -0.084 | -72.3182
-12.5 | -0.913 | 0.01263 | -0.0823 | -72.2882
-12 | -0.8697 | 0.01208 | -0.0808 | -71.995
-11.5 | -0.8253 | 0.01158 | -0.0795 | -71.2694
-11 | -0.7805 | 0.01111 | -0.0781 | -70.252
-10.5 | -0.7346 | 0.01068 | -0.077 | -68.7828
-10 | -0.6893 | 0.01016 | -0.0756 | -67.8445
-9.5 | -0.6435 | 0.00969 | -0.0744 | -66.4087
-9 | -0.5966 | 0.0093 | -0.0732 | -64.1505
-8.5 | -0.5488 | 0.00897 | -0.0723 | -61.1817
-8 | -0.5008 | 0.00867 | -0.0713 | -57.7624
-7.5 | -0.4535 | 0.00832 | -0.0702 | -54.5072
-7 | -0.4054 | 0.00801 | -0.0692 | -50.6117
-6.5 | -0.3566 | 0.00773 | -0.0683 | -46.132
-6 | -0.3086 | 0.00741 | -0.0672 | -41.6464
-5.5 | -0.2605 | 0.00714 | -0.0661 | -36.4846
-5 | -0.2124 | 0.00691 | -0.0649 | -30.7381
-4.5 | -0.1659 | 0.0067 | -0.0634 | -24.7612
-4 | -0.1188 | 0.00655 | -0.062 | -18.1374
-3.5 | -0.069 | 0.00638 | -0.0612 | -10.815
-3 | -0.0188 | 0.00618 | -0.0605 | -3.0421
-2.5 | 0.0292 | 0.00585 | -0.0594 | 4.9915
-2 | 0.0761 | 0.0055 | -0.058 | 13.8364
-1.5 | 0.1193 | 0.00503 | -0.0559 | 23.7177
-1 | 0.1609 | 0.00451 | -0.0536 | 35.6763
-0.5 | 0.1956 | 0.00372 | -0.0498 | 52.5806
0 | 0.2393 | 0.00305 | -0.0477 | 78.459
0.5 | 0.2969 | 0.00307 | -0.0485 | 96.7101
1 | 0.3552 | 0.0031 | -0.0494 | 114.5806
1.5 | 0.4105 | 0.00323 | -0.0497 | 127.0898
2 | 0.4584 | 0.00357 | -0.0484 | 128.4034
2.5 | 0.4975 | 0.00399 | -0.0454 | 124.6867
3 | 0.5104 | 0.00463 | -0.0367 | 110.2376
3.5 | 0.5066 | 0.00549 | -0.0246 | 92.2769
4 | 0.5172 | 0.00641 | -0.0162 | 80.6864
4.5 | 0.5381 | 0.00725 | -0.01 | 74.2207
5 | 0.5662 | 0.008 | -0.0054 | 70.775
5.5 | 0.5948 | 0.0088 | -0.001 | 67.5909
6 | 0.6263 | 0.00956 | 0.0027 | 65.5126
6.5 | 0.6593 | 0.0103 | 0.0061 | 64.0097
7 | 0.6924 | 0.01106 | 0.0093 | 62.604
7.5 | 0.7325 | 0.01162 | 0.0113 | 63.0379
8 | 0.7724 | 0.0122 | 0.0132 | 63.3115
8.5 | 0.8125 | 0.01281 | 0.0151 | 63.427
9 | 0.8545 | 0.01337 | 0.0165 | 63.9117
9.5 | 0.8927 | 0.01405 | 0.0185 | 63.5374
10 | 0.9325 | 0.01467 | 0.0202 | 63.5651
10.5 | 0.9712 | 0.01538 | 0.022 | 63.1469
11 | 1.0086 | 0.01617 | 0.0239 | 62.3748
11.5 | 1.0432 | 0.01707 | 0.0262 | 61.1131
12 | 1.0774 | 0.01803 | 0.0284 | 59.756
12.5 | 1.1115 | 0.01903 | 0.0305 | 58.4078
13 | 1.1452 | 0.02004 | 0.0326 | 57.1457
13.5 | 1.1786 | 0.02115 | 0.0346 | 55.7258
14 | 1.2102 | 0.0223 | 0.0367 | 54.2691
14.5 | 1.2385 | 0.02373 | 0.0391 | 52.1913
15 | 1.2655 | 0.02524 | 0.0416 | 50.1387
15.5 | 1.296 | 0.02661 | 0.0433 | 48.7035
16 | 1.3224 | 0.02818 | 0.0456 | 46.9269
16.5 | 1.3475 | 0.02987 | 0.0478 | 45.1122
17 | 1.3751 | 0.03178 | 0.049 | 43.2694
17.5 | 1.4225 | 0.03448 | 0.0449 | 41.2558
18 | 1.4649 | 0.0377 | 0.041 | 38.8568
18.5 | 1.5018 | 0.04122 | 0.0377 | 36.4338
19 | 1.508 | 0.04399 | 0.0415 | 34.2805
19.5 | 1.5226 | 0.04719 | 0.0428 | 32.2653
20 | 1.5326 | 0.05088 | 0.044 | 30.1219

## 77. Re 5M Mach 0.25 (1)
BIGFOIL.COM POLAR EXPORT
NACA67-316 a=0.5
NACA67-316 a=0.5 |  |  |  | Cl Max: | 1.346 | at alpha= | 11.5 | deg
JavaFoil+Calcfoil stall+Eppler ext transition |  |  |  | L/D Max: | 130.101 | at alpha= | 3.5 | deg
Re: | 5000000 |  |  | Cd Min: | 0.00361 | at alpha= | -1.5 | deg
Mach: | 0.25 |  |  | Cl=0 at alpha= | -2.0079 | deg
|  |  |  | @ Cl=0.1, Cd= | 0.0036756
|  |  |  | @ Cl=0.4, Cd= | 0.0043957
|  |  |  | @ Cl=0.6, Cd= | 0.0048864
alpha (deg) | Cl | Cd | Cm | Cl/Cd
-17 | -0.564 | 0.13982 | -0.001 | -4.036
-16.5 | -0.605 | 0.13236 | -0.001 | -4.574
-16 | -0.643 | 0.12401 | -0.002 | -5.187
-15.5 | -0.678 | 0.11302 | -0.003 | -5.995
-15 | -0.707 | 0.10586 | -0.003 | -6.677
-14.5 | -0.732 | 0.09788 | -0.004 | -7.48
-14 | -0.754 | 0.08877 | -0.005 | -8.499
-13.5 | -0.771 | 0.08216 | -0.006 | -9.379
-13 | -0.786 | 0.07231 | -0.007 | -10.874
-12.5 | -0.803 | 0.05981 | -0.009 | -13.43
-12 | -0.927 | 0.01529 | -0.013 | -60.64
-11.5 | -0.922 | 0.01401 | -0.015 | -65.804
-11 | -0.908 | 0.01306 | -0.016 | -69.525
-10.5 | -0.888 | 0.01235 | -0.017 | -71.873
-10 | -0.86 | 0.01181 | -0.019 | -72.829
-9.5 | -0.828 | 0.01124 | -0.02 | -73.664
-9 | -0.788 | 0.01069 | -0.021 | -73.744
-8.5 | -0.745 | 0.01022 | -0.023 | -72.895
-8 | -0.699 | 0.0098 | -0.024 | -71.292
-7.5 | -0.649 | 0.00943 | -0.025 | -68.847
-7 | -0.597 | 0.00905 | -0.027 | -66.046
-6.5 | -0.543 | 0.00863 | -0.028 | -63.001
-6 | -0.487 | 0.00834 | -0.029 | -58.407
-5.5 | -0.43 | 0.00802 | -0.031 | -53.555
-5 | -0.371 | 0.00778 | -0.032 | -47.624
-4.5 | -0.31 | 0.00751 | -0.033 | -41.364
-4 | -0.249 | 0.00725 | -0.035 | -34.371
-3.5 | -0.187 | 0.00706 | -0.036 | -26.559
-3 | -0.125 | 0.00689 | -0.038 | -18.143
-2.5 | -0.062 | 0.00644 | -0.039 | -9.632
-2 | 0.001 | 0.00446 | -0.04 | 0.292
-1.5 | 0.065 | 0.00361 | -0.042 | 18.045
-1 | 0.129 | 0.00373 | -0.043 | 34.683
-0.5 | 0.193 | 0.00386 | -0.044 | 50.059
0 | 0.255 | 0.00405 | -0.046 | 63.034
0.5 | 0.319 | 0.00419 | -0.047 | 76.014
1 | 0.382 | 0.00435 | -0.048 | 87.883
1.5 | 0.445 | 0.00451 | -0.05 | 98.676
2 | 0.508 | 0.00462 | -0.051 | 109.876
2.5 | 0.569 | 0.0048 | -0.052 | 118.376
3 | 0.63 | 0.00497 | -0.054 | 126.925
3.5 | 0.691 | 0.00531 | -0.055 | 130.101
4 | 0.751 | 0.00639 | -0.056 | 117.571
4.5 | 0.81 | 0.00757 | -0.058 | 106.971
5 | 0.869 | 0.00863 | -0.059 | 100.653
5.5 | 0.925 | 0.01054 | -0.06 | 87.763
6 | 0.98 | 0.0111 | -0.061 | 88.34
6.5 | 1.033 | 0.01152 | -0.063 | 89.67
7 | 1.084 | 0.01201 | -0.064 | 90.262
7.5 | 1.132 | 0.01253 | -0.065 | 90.306
8 | 1.176 | 0.01344 | -0.067 | 87.526
8.5 | 1.217 | 0.01405 | -0.068 | 86.59
9 | 1.253 | 0.01477 | -0.069 | 84.858
9.5 | 1.285 | 0.01548 | -0.07 | 83.029
10 | 1.312 | 0.01624 | -0.071 | 80.782
10.5 | 1.333 | 0.01705 | -0.073 | 78.178
11 | 1.344 | 0.01797 | -0.074 | 74.811
11.5 | 1.346 | 0.01895 | -0.075 | 71.009
12 | 1.339 | 0.02001 | -0.076 | 66.924
12.5 | 1.323 | 0.02112 | -0.077 | 62.666
13 | 1.299 | 0.02244 | -0.078 | 57.883
13.5 | 1.265 | 0.02399 | -0.079 | 52.725
14 | 1.222 | 0.02591 | -0.08 | 47.159
14.5 | 1.169 | 0.02828 | -0.081 | 41.351
15 | 1.107 | 0.03209 | -0.082 | 34.494
15.5 | 0.917 | 0.09224 | -0.062 | 9.938
16 | 0.839 | 0.11319 | -0.054 | 7.413
16.5 | 0.769 | 0.12937 | -0.049 | 5.946

## 78. Re 5M Mach 0.25 (2)
BIGFOIL.COM POLAR EXPORT
NACA67-316 a=0.5
NACA67-316 a=0.5 |  |  |  | Cl Max: | 1.4657 | at alpha= | 18.5 | deg
XFOIL ncrit=9 |  |  |  | L/D Max: | 129.847 | at alpha= | 1.5 | deg
Re: | 5000000 |  |  | Cd Min: | 0.12579 | at alpha= | -20 | deg
Mach: | 0.25 |  |  | Cl=0 at alpha= | -2.9404 | deg
|  |  |  | @ Cl=0.1, Cd= | 0.0054466
|  |  |  | @ Cl=0.4, Cd= | 0.003211
|  |  |  | @ Cl=0.6, Cd= | 0.0095706
alpha (deg) | Cl | Cd | Cm | Cl/Cd
-20 | -0.7197 | 0.12579 | -0.0864 | -5.7214
-19.5 | -0.9608 | 0.08034 | -0.1154 | -11.9592
-19 | -1.1063 | 0.05198 | -0.1347 | -21.2832
-18 | -1.1599 | 0.0365 | -0.1368 | -31.7781
-17.5 | -1.1717 | 0.03174 | -0.1338 | -36.9156
-17 | -1.1649 | 0.02864 | -0.1303 | -40.6739
-16.5 | -1.1507 | 0.02617 | -0.1265 | -43.9702
-16 | -1.1386 | 0.02371 | -0.1221 | -48.0219
-15.5 | -1.1157 | 0.02189 | -0.1181 | -50.9685
-15 | -1.1013 | 0.01967 | -0.1129 | -55.9888
-14.5 | -1.0659 | 0.01858 | -0.1097 | -57.3681
-14 | -1.0354 | 0.01723 | -0.1057 | -60.0929
-13.5 | -0.9965 | 0.01635 | -0.1027 | -60.948
-13 | -0.9649 | 0.01497 | -0.0987 | -64.4556
-12.5 | -0.9266 | 0.01394 | -0.0955 | -66.4706
-12 | -0.8828 | 0.01318 | -0.093 | -66.9803
-11.5 | -0.8379 | 0.01249 | -0.0907 | -67.0857
-11 | -0.7919 | 0.01187 | -0.0886 | -66.7144
-10.5 | -0.7445 | 0.0113 | -0.0868 | -65.885
-10 | -0.6962 | 0.01079 | -0.085 | -64.5227
-9.5 | -0.6487 | 0.01024 | -0.0832 | -63.3496
-9 | -0.6004 | 0.00972 | -0.0816 | -61.7695
-8.5 | -0.5509 | 0.00932 | -0.0801 | -59.1094
-8 | -0.5011 | 0.00896 | -0.0788 | -55.9263
-7.5 | -0.4509 | 0.00864 | -0.0775 | -52.1875
-7 | -0.401 | 0.00825 | -0.0762 | -48.6061
-6.5 | -0.3504 | 0.00793 | -0.0751 | -44.1866
-6 | -0.3 | 0.00761 | -0.0739 | -39.4218
-5.5 | -0.2493 | 0.00733 | -0.0729 | -34.0109
-5 | -0.1995 | 0.00704 | -0.0716 | -28.3381
-4.5 | -0.1495 | 0.0068 | -0.0704 | -21.9853
-4 | -0.1 | 0.0066 | -0.0691 | -15.1515
-3.5 | -0.0529 | 0.00643 | -0.0673 | -8.2271
-3 | -0.0057 | 0.00625 | -0.0654 | -0.912
-2.5 | 0.0421 | 0.00594 | -0.0638 | 7.0875
-2 | 0.0883 | 0.00558 | -0.0619 | 15.8244
-1.5 | 0.1304 | 0.0051 | -0.0593 | 25.5686
-1 | 0.1705 | 0.00458 | -0.0562 | 37.2271
-0.5 | 0.2057 | 0.00383 | -0.0522 | 53.7076
0 | 0.2472 | 0.00309 | -0.0493 | 80
0.5 | 0.3065 | 0.00311 | -0.05 | 98.5531
1 | 0.3662 | 0.00314 | -0.0509 | 116.6242
1.5 | 0.4233 | 0.00326 | -0.0511 | 129.8466
2 | 0.4697 | 0.00364 | -0.0491 | 129.0385
2.5 | 0.5091 | 0.00402 | -0.0457 | 126.6418
3 | 0.5105 | 0.00465 | -0.0341 | 109.7849
4 | 0.5139 | 0.00669 | -0.0126 | 76.8161
4.5 | 0.5341 | 0.00761 | -0.006 | 70.184
5 | 0.5616 | 0.00844 | -0.0011 | 66.5403
5.5 | 0.5898 | 0.00931 | 0.0037 | 63.3512
6 | 0.6219 | 0.01013 | 0.0076 | 61.3919
6.5 | 0.6554 | 0.01094 | 0.0112 | 59.9086
7 | 0.6895 | 0.01175 | 0.0146 | 58.6809
7.5 | 0.7302 | 0.01239 | 0.0168 | 58.9346
8 | 0.7721 | 0.01301 | 0.0189 | 59.3467
8.5 | 0.8126 | 0.01371 | 0.0211 | 59.2706
9 | 0.8562 | 0.01433 | 0.0227 | 59.7488
10 | 0.9369 | 0.01582 | 0.027 | 59.2225
10.5 | 0.9761 | 0.01665 | 0.0293 | 58.6246
11 | 1.0128 | 0.01765 | 0.0318 | 57.3824
11.5 | 1.0488 | 0.01868 | 0.0343 | 56.1456
12 | 1.0826 | 0.01985 | 0.0371 | 54.539
12.5 | 1.1191 | 0.02098 | 0.0395 | 53.3413
13 | 1.1518 | 0.02226 | 0.0422 | 51.743
13.5 | 1.1856 | 0.02361 | 0.0447 | 50.216
14 | 1.2128 | 0.02532 | 0.0478 | 47.8989
14.5 | 1.2453 | 0.02683 | 0.0502 | 46.4145
15 | 1.272 | 0.02871 | 0.053 | 44.3051
15.5 | 1.2994 | 0.03068 | 0.0555 | 42.3533
16 | 1.3234 | 0.03285 | 0.0583 | 40.2861
16.5 | 1.3411 | 0.03555 | 0.0612 | 37.7243
17 | 1.3629 | 0.03818 | 0.0634 | 35.6967
17.5 | 1.3967 | 0.04255 | 0.0604 | 32.8249
18 | 1.4387 | 0.04661 | 0.0565 | 30.8668
18.5 | 1.4657 | 0.05197 | 0.0532 | 28.2028
19 | 1.4651 | 0.05649 | 0.0559 | 25.9356
19.5 | 1.4657 | 0.06178 | 0.0569 | 23.7245
20 | 1.4538 | 0.06839 | 0.0575 | 21.2575

## 79. Re 5M Mach 0.50 (1)
BIGFOIL.COM POLAR EXPORT
NACA67-316 a=0.5
NACA67-316 a=0.5 |  |  |  | Cl Max: | 1.225 | at alpha= | 20 | deg
JavaFoil+Calcfoil stall+Eppler ext transition |  |  |  | L/D Max: | 126.61 | at alpha= | 3 | deg
Re: | 5000000 |  |  | Cd Min: | 0.00356 | at alpha= | -1.5 | deg
Mach: | 0.5 |  |  | Cl=0 at alpha= | -2.0071 | deg
|  |  |  | @ Cl=0.1, Cd= | 0.0036247
|  |  |  | @ Cl=0.4, Cd= | 0.0045957
|  |  |  | @ Cl=0.6, Cd= | 0.0052045
alpha (deg) | Cl | Cd | Cm | Cl/Cd
-20 | -1.006 | 0.15992 | 0.003 | -6.292
-19.5 | -0.976 | 0.15611 | 0.002 | -6.254
-19 | -0.949 | 0.14822 | 0.002 | -6.402
-18.5 | -0.922 | 0.14623 | 0.001 | -6.302
-18 | -0.896 | 0.14677 | 0 | -6.102
-17.5 | -0.868 | 0.13512 | 0 | -6.424
-17 | -0.838 | 0.13019 | -0.001 | -6.439
-16.5 | -0.81 | 0.12627 | -0.002 | -6.416
-16 | -0.783 | 0.12156 | -0.002 | -6.438
-15.5 | -0.755 | 0.11659 | -0.003 | -6.478
-15 | -0.728 | 0.11834 | -0.004 | -6.156
-14.5 | -0.7 | 0.11082 | -0.005 | -6.316
-14 | -0.671 | 0.10714 | -0.005 | -6.265
-13.5 | -0.644 | 0.10341 | -0.006 | -6.224
-13 | -0.616 | 0.09811 | -0.006 | -6.279
-12.5 | -0.588 | 0.09694 | -0.007 | -6.069
-12 | -0.56 | 0.09201 | -0.008 | -6.091
-11.5 | -0.532 | 0.08328 | -0.008 | -6.39
-11 | -0.505 | 0.07543 | -0.009 | -6.689
-10.5 | -0.477 | 0.0684 | -0.01 | -6.972
-10 | -0.449 | 0.06295 | -0.011 | -7.135
-9.5 | -0.42 | 0.06824 | -0.011 | -6.158
-9 | -0.393 | 0.05924 | -0.012 | -6.639
-8.5 | -0.366 | 0.05325 | -0.014 | -6.882
-8 | -0.504 | 0.04955 | -0.015 | -10.168
-7.5 | -0.633 | 0.01148 | -0.028 | -55.141
-7 | -0.612 | 0.01071 | -0.03 | -57.149
-6.5 | -0.573 | 0.00986 | -0.031 | -58.094
-6 | -0.523 | 0.00934 | -0.033 | -56.04
-5.5 | -0.467 | 0.00871 | -0.034 | -53.572
-5 | -0.406 | 0.0086 | -0.036 | -47.23
-4.5 | -0.342 | 0.00818 | -0.037 | -41.794
-4 | -0.276 | 0.00785 | -0.039 | -35.139
-3.5 | -0.208 | 0.00753 | -0.04 | -27.575
-3 | -0.139 | 0.0073 | -0.042 | -19.006
-2.5 | -0.069 | 0.00713 | -0.043 | -9.662
-2 | 0.001 | 0.00706 | -0.045 | 0.205
-1.5 | 0.073 | 0.00356 | -0.046 | 20.407
-1 | 0.144 | 0.00373 | -0.048 | 38.679
-0.5 | 0.216 | 0.00403 | -0.049 | 53.581
0 | 0.284 | 0.0043 | -0.051 | 66.075
0.5 | 0.355 | 0.00448 | -0.052 | 79.146
1 | 0.425 | 0.00466 | -0.054 | 91.195
1.5 | 0.495 | 0.00483 | -0.055 | 102.633
2 | 0.565 | 0.0051 | -0.057 | 110.879
2.5 | 0.632 | 0.0053 | -0.058 | 119.351
3 | 0.7 | 0.00553 | -0.06 | 126.61
3.5 | 0.767 | 0.0067 | -0.061 | 114.427
4 | 0.833 | 0.00778 | -0.063 | 107.096
4.5 | 0.897 | 0.00928 | -0.064 | 96.738
5 | 0.96 | 0.01192 | -0.065 | 80.59
5.5 | 1.019 | 0.01252 | -0.067 | 81.419
6 | 1.074 | 0.01314 | -0.068 | 81.71
6.5 | 1.122 | 0.01385 | -0.07 | 80.974
7 | 1.16 | 0.01459 | -0.071 | 79.527
7.5 | 1.184 | 0.01603 | -0.073 | 73.892
8 | 1.185 | 0.01724 | -0.074 | 68.751
8.5 | 1.137 | 0.01861 | -0.075 | 61.111
9 | 0.742 | 0.02002 | -0.077 | 37.073
9.5 | 0.77 | 0.02286 | -0.078 | 33.687
10 | 0.674 | 0.06511 | -0.046 | 10.355
10.5 | 0.696 | 0.07675 | -0.039 | 9.072
11 | 0.869 | 0.02372 | -0.082 | 36.641
11.5 | 0.755 | 0.07656 | -0.047 | 9.865
12 | 0.78 | 0.08788 | -0.044 | 8.871
12.5 | 0.807 | 0.09348 | -0.045 | 8.634
13 | 0.834 | 0.09686 | -0.046 | 8.611
13.5 | 0.861 | 0.10013 | -0.047 | 8.599
14 | 0.889 | 0.10475 | -0.049 | 8.489
14.5 | 0.92 | 0.1114 | -0.053 | 8.258
15 | 0.944 | 0.11566 | -0.051 | 8.158
15.5 | 0.971 | 0.12097 | -0.053 | 8.025
16 | 1.001 | 0.1259 | -0.056 | 7.949
16.5 | 1.036 | 0.12809 | -0.062 | 8.087
17 | 1.054 | 0.13325 | -0.058 | 7.909
17.5 | 1.081 | 0.1368 | -0.059 | 7.902
18 | 1.116 | 0.1401 | -0.065 | 7.964
18.5 | 1.147 | 0.14542 | -0.068 | 7.889
19 | 1.164 | 0.15432 | -0.064 | 7.541
19.5 | 1.193 | 0.15556 | -0.066 | 7.667
20 | 1.225 | 0.15928 | -0.07 | 7.694

## 80. Re 5M Mach 0.50 (2)
BIGFOIL.COM POLAR EXPORT
NACA67-316 a=0.5
NACA67-316 a=0.5 |  |  |  | Cl Max: | 1.1066 | at alpha= | 12.5 | deg
XFOIL ncrit=9 |  |  |  | L/D Max: | 134.971 | at alpha= | 1.5 | deg
Re: | 5000000 |  |  | Cd Min: | 0.14235 | at alpha= | 17.5 | deg
Mach: | 0.5 |  |  | Cl=0 at alpha= | -3.679 | deg
|  |  |  | @ Cl=0.1, Cd= | 0.0065595
|  |  |  | @ Cl=0.4, Cd= | 0.0033283
|  |  |  | @ Cl=0.6, Cd= | 0.012808
alpha (deg) | Cl | Cd | Cm | Cl/Cd
-14.5 | -0.2862 | 0.11742 | -0.1157 | -2.4374
-14 | -0.3159 | 0.10327 | -0.1234 | -3.059
-13.5 | -0.3173 | 0.09444 | -0.1284 | -3.3598
-13 | -0.3476 | 0.0819 | -0.1358 | -4.2442
-12.5 | -0.3652 | 0.07148 | -0.142 | -5.1091
-12 | -0.3977 | 0.05651 | -0.1528 | -7.0377
-11.5 | -0.4361 | 0.0445 | -0.1603 | -9.8
-11 | -0.4784 | 0.03658 | -0.1593 | -13.0782
-10.5 | -0.5223 | 0.03006 | -0.1533 | -17.3752
-10 | -0.5699 | 0.02397 | -0.1433 | -23.7756
-9.5 | -0.6107 | 0.018 | -0.1313 | -33.9278
-9 | -0.5987 | 0.01398 | -0.1231 | -42.8255
-8.5 | -0.5539 | 0.0121 | -0.1178 | -45.7769
-8 | -0.5008 | 0.01097 | -0.1135 | -45.6518
-7.5 | -0.4438 | 0.01019 | -0.1101 | -43.5525
-7 | -0.3857 | 0.00957 | -0.1072 | -40.303
-6.5 | -0.3281 | 0.00901 | -0.1045 | -36.4151
-6 | -0.2696 | 0.00857 | -0.1022 | -31.4586
-5.5 | -0.2105 | 0.00818 | -0.1003 | -25.7335
-5 | -0.1522 | 0.00784 | -0.0984 | -19.4133
-4.5 | -0.0949 | 0.00752 | -0.0966 | -12.6197
-4 | -0.0373 | 0.00726 | -0.095 | -5.1377
-3.5 | 0.0208 | 0.00699 | -0.0937 | 2.9757
-3 | 0.0773 | 0.0067 | -0.0921 | 11.5373
-2.5 | 0.1306 | 0.00637 | -0.09 | 20.5024
-2 | 0.1742 | 0.00587 | -0.0861 | 29.6763
-1.5 | 0.2034 | 0.00536 | -0.0791 | 37.9478
-1 | 0.2248 | 0.00491 | -0.0703 | 45.7841
-0.5 | 0.2528 | 0.00421 | -0.0631 | 60.0475
0 | 0.2802 | 0.00326 | -0.0557 | 85.9509
0.5 | 0.3474 | 0.00328 | -0.0564 | 105.9146
1 | 0.4128 | 0.00334 | -0.0567 | 123.5928
1.5 | 0.4724 | 0.0035 | -0.0556 | 134.9714
2 | 0.5088 | 0.00385 | -0.0496 | 132.1558
2.5 | 0.5152 | 0.00435 | -0.0374 | 118.4368
3 | 0.524 | 0.00518 | -0.0262 | 101.1583
3.5 | 0.5156 | 0.00652 | -0.0123 | 79.0798
4 | 0.5131 | 0.00799 | -0.0001 | 64.2178
4.5 | 0.5223 | 0.00939 | 0.0094 | 55.623
5 | 0.5457 | 0.0106 | 0.0162 | 51.4811
5.5 | 0.5724 | 0.01182 | 0.0224 | 48.4264
6 | 0.6048 | 0.01298 | 0.0274 | 46.5948
6.5 | 0.638 | 0.0142 | 0.0323 | 44.9296
7 | 0.6807 | 0.01519 | 0.0358 | 44.8124
7.5 | 0.7273 | 0.01608 | 0.0387 | 45.2301
8 | 0.7733 | 0.01705 | 0.0419 | 45.3548
8.5 | 0.8219 | 0.01798 | 0.0448 | 45.7119
9 | 0.8659 | 0.01916 | 0.0484 | 45.1931
9.5 | 0.9134 | 0.02029 | 0.0516 | 45.0172
10 | 0.9563 | 0.02172 | 0.0554 | 44.0285
10.5 | 0.9978 | 0.02327 | 0.0595 | 42.8792
11 | 1.0378 | 0.02501 | 0.0638 | 41.4954
11.5 | 1.0724 | 0.02717 | 0.0686 | 39.47
12 | 1.098 | 0.03001 | 0.074 | 36.5878
12.5 | 1.1066 | 0.03397 | 0.0801 | 32.5758
13 | 1.0948 | 0.0396 | 0.0859 | 27.6465
13.5 | 1.0678 | 0.04697 | 0.09 | 22.7337
14 | 1.0359 | 0.05561 | 0.0915 | 18.6279
14.5 | 1.0005 | 0.06582 | 0.09 | 15.2005
15 | 0.9687 | 0.07707 | 0.0858 | 12.5691
15.5 | 0.9386 | 0.0893 | 0.0792 | 10.5106
16 | 0.912 | 0.10225 | 0.0712 | 8.9193
16.5 | 0.8856 | 0.11588 | 0.0624 | 7.6424
17 | 0.865 | 0.12887 | 0.0542 | 6.7122
17.5 | 0.8401 | 0.14235 | 0.0458 | 5.9017

## 81. Re 6M Mach 0.00 (1)
BIGFOIL.COM POLAR EXPORT
NACA67-316 a=0.5
NACA67-316 a=0.5 |  |  |  | Cl Max: | 1.412 | at alpha= | 13 | deg
JavaFoil+Calcfoil stall+Eppler ext transition |  |  |  | L/D Max: | 124.362 | at alpha= | 3 | deg
Re: | 6000000 |  |  | Cd Min: | 0.00369 | at alpha= | -1 | deg
Mach: | 0 |  |  | Cl=0 at alpha= | -2.0082 | deg
|  |  |  | @ Cl=0.1, Cd= | 0.0040489
|  |  |  | @ Cl=0.4, Cd= | 0.0042639
|  |  |  | @ Cl=0.6, Cd= | 0.004855
alpha (deg) | Cl | Cd | Cm | Cl/Cd
-19 | -0.808 | 0.14346 | 0.002 | -5.634
-18.5 | -0.83 | 0.13459 | 0.001 | -6.164
-18 | -0.849 | 0.12777 | 0 | -6.647
-17.5 | -0.867 | 0.12023 | 0 | -7.207
-17 | -0.881 | 0.10808 | -0.001 | -8.149
-16.5 | -0.89 | 0.10058 | -0.002 | -8.85
-16 | -0.899 | 0.09158 | -0.003 | -9.82
-15.5 | -0.912 | 0.07899 | -0.004 | -11.551
-15 | -0.933 | 0.0618 | -0.005 | -15.104
-14.5 | -1.039 | 0.01979 | -0.007 | -52.492
-14 | -1.042 | 0.01716 | -0.008 | -60.704
-13.5 | -1.036 | 0.01562 | -0.009 | -66.298
-13 | -1.025 | 0.01439 | -0.011 | -71.249
-12.5 | -1.009 | 0.01348 | -0.012 | -74.883
-12 | -0.989 | 0.01274 | -0.013 | -77.621
-11.5 | -0.964 | 0.01215 | -0.014 | -79.339
-11 | -0.935 | 0.01165 | -0.016 | -80.259
-10.5 | -0.903 | 0.01111 | -0.017 | -81.254
-10 | -0.867 | 0.01066 | -0.018 | -81.361
-9.5 | -0.828 | 0.0102 | -0.019 | -81.134
-9 | -0.783 | 0.00979 | -0.021 | -79.995
-8.5 | -0.737 | 0.00941 | -0.022 | -78.286
-8 | -0.688 | 0.00908 | -0.023 | -75.781
-7.5 | -0.637 | 0.00869 | -0.024 | -73.379
-7 | -0.585 | 0.00837 | -0.026 | -69.865
-6.5 | -0.531 | 0.00811 | -0.027 | -65.472
-6 | -0.475 | 0.00783 | -0.028 | -60.666
-5.5 | -0.418 | 0.00755 | -0.03 | -55.454
-5 | -0.361 | 0.00729 | -0.031 | -49.43
-4.5 | -0.302 | 0.00709 | -0.032 | -42.546
-4 | -0.242 | 0.00686 | -0.034 | -35.282
-3.5 | -0.182 | 0.0067 | -0.035 | -27.149
-3 | -0.121 | 0.00661 | -0.036 | -18.337
-2.5 | -0.06 | 0.00659 | -0.038 | -9.129
-2 | 0.001 | 0.00408 | -0.039 | 0.31
-1.5 | 0.063 | 0.00458 | -0.04 | 13.762
-1 | 0.125 | 0.00369 | -0.042 | 33.908
-0.5 | 0.187 | 0.00382 | -0.043 | 49.057
0 | 0.248 | 0.00397 | -0.044 | 62.381
0.5 | 0.309 | 0.00408 | -0.046 | 75.686
1 | 0.37 | 0.0042 | -0.047 | 88.141
1.5 | 0.431 | 0.00433 | -0.048 | 99.722
2 | 0.493 | 0.00446 | -0.05 | 110.512
2.5 | 0.551 | 0.00461 | -0.051 | 119.542
3 | 0.611 | 0.00491 | -0.052 | 124.362
3.5 | 0.67 | 0.00583 | -0.053 | 114.935
4 | 0.728 | 0.00666 | -0.055 | 109.376
4.5 | 0.786 | 0.00743 | -0.056 | 105.796
5 | 0.844 | 0.00858 | -0.057 | 98.366
5.5 | 0.899 | 0.00977 | -0.058 | 92.032
6 | 0.954 | 0.01027 | -0.06 | 92.857
6.5 | 1.006 | 0.01066 | -0.061 | 94.399
7 | 1.057 | 0.01104 | -0.062 | 95.729
7.5 | 1.106 | 0.0115 | -0.063 | 96.169
8 | 1.153 | 0.01197 | -0.065 | 96.258
8.5 | 1.196 | 0.01279 | -0.066 | 93.506
9 | 1.237 | 0.01338 | -0.067 | 92.465
9.5 | 1.275 | 0.01394 | -0.068 | 91.491
10 | 1.31 | 0.01457 | -0.069 | 89.912
10.5 | 1.341 | 0.01527 | -0.071 | 87.798
11 | 1.365 | 0.01595 | -0.072 | 85.628
11.5 | 1.384 | 0.01671 | -0.073 | 82.83
12 | 1.398 | 0.01751 | -0.074 | 79.856
12.5 | 1.407 | 0.01837 | -0.075 | 76.617
13 | 1.412 | 0.01916 | -0.076 | 73.667
13.5 | 1.411 | 0.02022 | -0.077 | 69.783
14 | 1.405 | 0.02125 | -0.078 | 66.131
14.5 | 1.396 | 0.02225 | -0.079 | 62.739
15 | 1.381 | 0.0236 | -0.08 | 58.526
15.5 | 1.363 | 0.02494 | -0.081 | 54.642
16 | 1.341 | 0.02661 | -0.082 | 50.385
16.5 | 1.314 | 0.02861 | -0.083 | 45.934
17 | 1.285 | 0.03124 | -0.084 | 41.14
17.5 | 1.253 | 0.03413 | -0.084 | 36.71
18 | 1.214 | 0.03891 | -0.085 | 31.211

## 82. Re 6M Mach 0.00 (2)
BIGFOIL.COM POLAR EXPORT
NACA67-316 a=0.5
NACA67-316 a=0.5 |  |  |  | Cl Max: | 1.5517 | at alpha= | 19 | deg
XFOIL ncrit=9 |  |  |  | L/D Max: | 128.494 | at alpha= | 2 | deg
Re: | 6000000 |  |  | Cd Min: | 0.04035 | at alpha= | 19 | deg
Mach: | 0 |  |  | Cl=0 at alpha= | -2.761 | deg
|  |  |  | @ Cl=0.1, Cd= | 0.0051256
|  |  |  | @ Cl=0.4, Cd= | 0.0032143
|  |  |  | @ Cl=0.6, Cd= | 0.0086542
alpha (deg) | Cl | Cd | Cm | Cl/Cd
-20 | -1.3732 | 0.02834 | -0.1125 | -48.4545
-19.5 | -1.3682 | 0.02566 | -0.1091 | -53.3203
-19 | -1.3537 | 0.02366 | -0.1061 | -57.2147
-18.5 | -1.3323 | 0.02209 | -0.1035 | -60.3124
-18 | -1.3081 | 0.02073 | -0.1008 | -63.1018
-17.5 | -1.2821 | 0.01951 | -0.0982 | -65.715
-17 | -1.2533 | 0.01843 | -0.0957 | -68.0033
-16.5 | -1.2194 | 0.01758 | -0.0938 | -69.3629
-16 | -1.1876 | 0.01663 | -0.0914 | -71.4131
-15.5 | -1.1521 | 0.01586 | -0.0894 | -72.6419
-15 | -1.1172 | 0.01506 | -0.0873 | -74.1833
-14.5 | -1.0776 | 0.01451 | -0.0857 | -74.266
-14 | -1.0396 | 0.01386 | -0.0837 | -75.0072
-13.5 | -1.0006 | 0.01317 | -0.0819 | -75.9757
-13 | -0.9619 | 0.01242 | -0.08 | -77.4477
-12.5 | -0.9198 | 0.01186 | -0.0785 | -77.5548
-12 | -0.8763 | 0.01137 | -0.0772 | -77.0712
-11.5 | -0.8325 | 0.0109 | -0.0759 | -76.3761
-11 | -0.7873 | 0.01048 | -0.0748 | -75.124
-10.5 | -0.7417 | 0.01009 | -0.0737 | -73.5084
-10 | -0.6957 | 0.00972 | -0.0726 | -71.5741
-9.5 | -0.65 | 0.00928 | -0.0714 | -70.0431
-9 | -0.6039 | 0.0089 | -0.0703 | -67.8539
-8.5 | -0.5569 | 0.00858 | -0.0692 | -64.9068
-8 | -0.5088 | 0.00829 | -0.0684 | -61.3752
-7.5 | -0.4608 | 0.00798 | -0.0675 | -57.7444
-7 | -0.4134 | 0.00764 | -0.0665 | -54.1099
-6.5 | -0.365 | 0.00737 | -0.0656 | -49.5251
-6 | -0.3175 | 0.00708 | -0.0644 | -44.8446
-5.5 | -0.2699 | 0.00685 | -0.0633 | -39.4015
-5 | -0.224 | 0.00664 | -0.0618 | -33.7349
-4.5 | -0.1773 | 0.0065 | -0.0603 | -27.2769
-4 | -0.1268 | 0.00633 | -0.0598 | -20.0316
-3.5 | -0.0755 | 0.00613 | -0.0594 | -12.3165
-3 | -0.0238 | 0.00593 | -0.059 | -4.0135
-2.5 | 0.026 | 0.00566 | -0.0583 | 4.5936
-2 | 0.0747 | 0.00535 | -0.0574 | 13.9626
-1.5 | 0.1198 | 0.00495 | -0.0558 | 24.202
-1 | 0.164 | 0.00454 | -0.054 | 36.1233
-0.5 | 0.2086 | 0.00404 | -0.0523 | 51.6337
0 | 0.2388 | 0.0029 | -0.0476 | 82.3448
0.5 | 0.2961 | 0.00288 | -0.0484 | 102.8125
1 | 0.3534 | 0.00297 | -0.0492 | 118.9899
1.5 | 0.403 | 0.00323 | -0.0484 | 124.7678
2 | 0.4523 | 0.00352 | -0.0475 | 128.4943
2.5 | 0.4841 | 0.00414 | -0.043 | 116.9324
3 | 0.4861 | 0.00485 | -0.032 | 100.2268
3.5 | 0.4922 | 0.00567 | -0.0223 | 86.8078
4 | 0.5092 | 0.00647 | -0.0152 | 78.7017
4.5 | 0.5353 | 0.00718 | -0.0101 | 74.5543
5 | 0.5661 | 0.00785 | -0.006 | 72.1146
5.5 | 0.5963 | 0.00858 | -0.002 | 69.4988
6 | 0.6302 | 0.00926 | 0.0013 | 68.0562
6.5 | 0.6628 | 0.01002 | 0.0047 | 66.1477
7 | 0.7013 | 0.01062 | 0.0069 | 66.0358
7.5 | 0.7402 | 0.01118 | 0.009 | 66.2075
8 | 0.7816 | 0.01167 | 0.0107 | 66.9751
8.5 | 0.8213 | 0.01223 | 0.0126 | 67.1545
9 | 0.8621 | 0.01278 | 0.0142 | 67.457
9.5 | 0.9021 | 0.01339 | 0.0158 | 67.3712
10.5 | 0.9793 | 0.0147 | 0.0194 | 66.619
11 | 1.0178 | 0.01539 | 0.0211 | 66.1339
11.5 | 1.0507 | 0.01635 | 0.0235 | 64.263
12 | 1.0868 | 0.01716 | 0.0254 | 63.3333
12.5 | 1.1201 | 0.01813 | 0.0275 | 61.7816
13 | 1.1552 | 0.01904 | 0.0293 | 60.6723
13.5 | 1.1891 | 0.02002 | 0.0312 | 59.3956
14 | 1.2197 | 0.02123 | 0.0334 | 57.4517
14.5 | 1.2509 | 0.02236 | 0.0354 | 55.9436
15 | 1.2797 | 0.02373 | 0.0376 | 53.9275
15.5 | 1.3109 | 0.02493 | 0.0393 | 52.5832
16.5 | 1.3627 | 0.02806 | 0.0436 | 48.5638
17 | 1.3886 | 0.02962 | 0.0456 | 46.8805
17.5 | 1.4173 | 0.03177 | 0.046 | 44.6113
18 | 1.4626 | 0.03458 | 0.0418 | 42.2961
18.5 | 1.5079 | 0.03747 | 0.0376 | 40.2429
19 | 1.5517 | 0.04035 | 0.0335 | 38.456

## 83. Re 6M Mach 0.10 (1)
BIGFOIL.COM POLAR EXPORT
NACA67-316 a=0.5
NACA67-316 a=0.5 |  |  |  | Cl Max: | 1.4 | at alpha= | 13 | deg
JavaFoil+Calcfoil stall+Eppler ext transition |  |  |  | L/D Max: | 124.12 | at alpha= | 3 | deg
Re: | 6000000 |  |  | Cd Min: | 0.0037 | at alpha= | -1 | deg
Mach: | 0.1 |  |  | Cl=0 at alpha= | -2.0082 | deg
|  |  |  | @ Cl=0.1, Cd= | 0.0040714
|  |  |  | @ Cl=0.4, Cd= | 0.0042652
|  |  |  | @ Cl=0.6, Cd= | 0.0048707
alpha (deg) | Cl | Cd | Cm | Cl/Cd
-18.5 | -0.787 | 0.13809 | 0.001 | -5.698
-18 | -0.811 | 0.1298 | 0 | -6.247
-17.5 | -0.833 | 0.1207 | 0 | -6.899
-17 | -0.846 | 0.11358 | -0.001 | -7.446
-16.5 | -0.859 | 0.10476 | -0.002 | -8.196
-16 | -0.867 | 0.09927 | -0.002 | -8.734
-15.5 | -0.879 | 0.08837 | -0.003 | -9.949
-15 | -0.894 | 0.07545 | -0.004 | -11.844
-14.5 | -0.943 | 0.04422 | -0.006 | -21.332
-14 | -1.021 | 0.01846 | -0.008 | -55.28
-13.5 | -1.023 | 0.01592 | -0.01 | -64.239
-13 | -1.014 | 0.01474 | -0.011 | -68.803
-12.5 | -1.001 | 0.01374 | -0.012 | -72.848
-12 | -0.983 | 0.01292 | -0.013 | -76.057
-11.5 | -0.96 | 0.01229 | -0.014 | -78.137
-11 | -0.933 | 0.01179 | -0.016 | -79.104
-10.5 | -0.902 | 0.01122 | -0.017 | -80.38
-10 | -0.867 | 0.01075 | -0.018 | -80.624
-9.5 | -0.828 | 0.0103 | -0.019 | -80.452
-9 | -0.785 | 0.00987 | -0.021 | -79.534
-8.5 | -0.739 | 0.00946 | -0.022 | -78.052
-8 | -0.69 | 0.00912 | -0.023 | -75.696
-7.5 | -0.639 | 0.00877 | -0.025 | -72.931
-7 | -0.587 | 0.00846 | -0.026 | -69.383
-6.5 | -0.533 | 0.00813 | -0.027 | -65.575
-6 | -0.477 | 0.00787 | -0.029 | -60.615
-5.5 | -0.42 | 0.0076 | -0.03 | -55.302
-5 | -0.362 | 0.00733 | -0.031 | -49.387
-4.5 | -0.303 | 0.0071 | -0.033 | -42.711
-4 | -0.243 | 0.0069 | -0.034 | -35.256
-3.5 | -0.183 | 0.00674 | -0.035 | -27.128
-3 | -0.122 | 0.00661 | -0.037 | -18.424
-2.5 | -0.06 | 0.00628 | -0.038 | -9.619
-2 | 0.001 | 0.00408 | -0.039 | 0.311
-1.5 | 0.063 | 0.0046 | -0.041 | 13.768
-1 | 0.126 | 0.0037 | -0.042 | 34.073
-0.5 | 0.188 | 0.00381 | -0.043 | 49.372
0 | 0.249 | 0.00398 | -0.045 | 62.492
0.5 | 0.311 | 0.00412 | -0.046 | 75.383
1 | 0.372 | 0.00422 | -0.047 | 88.132
1.5 | 0.434 | 0.00432 | -0.048 | 100.288
2 | 0.495 | 0.00448 | -0.05 | 110.467
2.5 | 0.554 | 0.00461 | -0.051 | 120.145
3 | 0.614 | 0.00495 | -0.052 | 124.12
3.5 | 0.673 | 0.00587 | -0.054 | 114.707
4 | 0.732 | 0.00671 | -0.055 | 109.034
4.5 | 0.79 | 0.00749 | -0.056 | 105.444
5 | 0.848 | 0.00863 | -0.057 | 98.212
5.5 | 0.903 | 0.00986 | -0.059 | 91.62
6 | 0.958 | 0.01034 | -0.06 | 92.656
6.5 | 1.011 | 0.01074 | -0.061 | 94.13
7 | 1.062 | 0.01115 | -0.062 | 95.184
7.5 | 1.11 | 0.01159 | -0.064 | 95.805
8 | 1.157 | 0.01207 | -0.065 | 95.863
8.5 | 1.2 | 0.01292 | -0.066 | 92.88
9 | 1.24 | 0.01348 | -0.067 | 92.013
9.5 | 1.277 | 0.01407 | -0.069 | 90.798
10 | 1.311 | 0.01472 | -0.07 | 89.073
10.5 | 1.341 | 0.01543 | -0.071 | 86.909
11 | 1.364 | 0.01616 | -0.072 | 84.433
11.5 | 1.381 | 0.01693 | -0.073 | 81.564
12 | 1.393 | 0.01775 | -0.074 | 78.453
12.5 | 1.399 | 0.01854 | -0.076 | 75.473
13 | 1.4 | 0.01952 | -0.077 | 71.727
13.5 | 1.396 | 0.0206 | -0.078 | 67.777
14 | 1.387 | 0.02169 | -0.079 | 63.934
14.5 | 1.373 | 0.02284 | -0.08 | 60.097
15 | 1.354 | 0.02413 | -0.081 | 56.105
15.5 | 1.33 | 0.02573 | -0.082 | 51.698
16 | 1.303 | 0.02741 | -0.083 | 47.547
16.5 | 1.272 | 0.02961 | -0.083 | 42.966
17 | 1.237 | 0.03281 | -0.084 | 37.691
17.5 | 1.195 | 0.03757 | -0.084 | 31.804
18 | 1.126 | 0.05157 | -0.081 | 21.836

## 84. Re 6M Mach 0.10 (2)
BIGFOIL.COM POLAR EXPORT
NACA67-316 a=0.5
NACA67-316 a=0.5 |  |  |  | Cl Max: | 1.5671 | at alpha= | 20 | deg
XFOIL ncrit=9 |  |  |  | L/D Max: | 129.119 | at alpha= | 2 | deg
Re: | 6000000 |  |  | Cd Min: | 0.04837 | at alpha= | 20 | deg
Mach: | 0.1 |  |  | Cl=0 at alpha= | -2.7794 | deg
|  |  |  | @ Cl=0.1, Cd= | 0.0051529
|  |  |  | @ Cl=0.4, Cd= | 0.0032019
|  |  |  | @ Cl=0.6, Cd= | 0.0087643
alpha (deg) | Cl | Cd | Cm | Cl/Cd
-20 | -1.3599 | 0.03054 | -0.118 | -44.5285
-19.5 | -1.3483 | 0.02806 | -0.1155 | -48.0506
-19 | -1.3425 | 0.02539 | -0.1119 | -52.8751
-18.5 | -1.3263 | 0.02342 | -0.1088 | -56.6311
-18 | -1.3062 | 0.02175 | -0.1057 | -60.0552
-17.5 | -1.2824 | 0.02032 | -0.1027 | -63.1102
-17 | -1.2538 | 0.01914 | -0.1 | -65.5068
-16.5 | -1.2216 | 0.01817 | -0.0977 | -67.2317
-16 | -1.1904 | 0.01713 | -0.0951 | -69.4921
-15.5 | -1.1551 | 0.0163 | -0.0929 | -70.865
-15 | -1.1211 | 0.01542 | -0.0904 | -72.7043
-14.5 | -1.0814 | 0.01482 | -0.0886 | -72.969
-14 | -1.0433 | 0.01413 | -0.0865 | -73.8358
-13.5 | -1.0025 | 0.01353 | -0.0847 | -74.0946
-13 | -0.9646 | 0.01266 | -0.0825 | -76.1927
-12.5 | -0.9231 | 0.01204 | -0.0807 | -76.6694
-12 | -0.8792 | 0.01152 | -0.0793 | -76.3194
-11.5 | -0.8349 | 0.01104 | -0.0779 | -75.625
-11 | -0.7898 | 0.01059 | -0.0766 | -74.5798
-10.5 | -0.7436 | 0.01018 | -0.0754 | -73.0452
-10 | -0.6971 | 0.0098 | -0.0742 | -71.1327
-9.5 | -0.651 | 0.00938 | -0.073 | -69.403
-9 | -0.6045 | 0.00897 | -0.0718 | -67.3913
-8.5 | -0.5571 | 0.00864 | -0.0707 | -64.4792
-8 | -0.5088 | 0.00833 | -0.0698 | -61.0804
-7.5 | -0.4601 | 0.00803 | -0.0689 | -57.2976
-7 | -0.4124 | 0.00768 | -0.0678 | -53.6979
-6.5 | -0.3637 | 0.0074 | -0.0669 | -49.1486
-6 | -0.3157 | 0.00712 | -0.0657 | -44.3399
-5.5 | -0.2674 | 0.00688 | -0.0646 | -38.8663
-5 | -0.2209 | 0.00665 | -0.0632 | -33.218
-4.5 | -0.1745 | 0.0065 | -0.0616 | -26.8462
-4 | -0.1252 | 0.00634 | -0.0607 | -19.7476
-3.5 | -0.0738 | 0.00614 | -0.0602 | -12.0195
-3 | -0.0221 | 0.00594 | -0.0598 | -3.7205
-2.5 | 0.028 | 0.00568 | -0.0591 | 4.9296
-2 | 0.0766 | 0.00536 | -0.058 | 14.291
-1.5 | 0.1218 | 0.00496 | -0.0564 | 24.5565
-1 | 0.1659 | 0.00455 | -0.0545 | 36.4615
-0.5 | 0.2103 | 0.00404 | -0.0527 | 52.0545
0 | 0.2402 | 0.0029 | -0.0479 | 82.8276
0.5 | 0.2979 | 0.00289 | -0.0487 | 103.0796
1 | 0.3554 | 0.00297 | -0.0495 | 119.6633
1.5 | 0.4054 | 0.00323 | -0.0487 | 125.5108
2 | 0.4545 | 0.00352 | -0.0477 | 129.1193
2.5 | 0.4864 | 0.00414 | -0.0431 | 117.4879
3 | 0.4866 | 0.00485 | -0.0316 | 100.3299
3.5 | 0.4922 | 0.00569 | -0.0218 | 86.5026
4 | 0.5081 | 0.00653 | -0.0144 | 77.8101
4.5 | 0.534 | 0.00725 | -0.0093 | 73.6552
5 | 0.5651 | 0.00793 | -0.0052 | 71.261
5.5 | 0.5955 | 0.00867 | -0.0011 | 68.6851
6 | 0.6289 | 0.00937 | 0.0023 | 67.1185
6.5 | 0.6622 | 0.01012 | 0.0056 | 65.4348
7 | 0.7 | 0.01075 | 0.008 | 65.1163
7.5 | 0.74 | 0.0113 | 0.0101 | 65.4867
8 | 0.7818 | 0.0118 | 0.0117 | 66.2542
8.5 | 0.8211 | 0.01239 | 0.0137 | 66.2712
9 | 0.8627 | 0.01294 | 0.0153 | 66.6692
9.5 | 0.9025 | 0.01357 | 0.017 | 66.507
10 | 0.9426 | 0.01421 | 0.0187 | 66.3336
10.5 | 0.9809 | 0.0149 | 0.0206 | 65.8322
11 | 1.0174 | 0.01568 | 0.0227 | 64.8852
11.5 | 1.0522 | 0.0166 | 0.0249 | 63.3855
12 | 1.0879 | 0.01747 | 0.027 | 62.2725
12.5 | 1.1217 | 0.01845 | 0.0292 | 60.7967
13 | 1.1573 | 0.01939 | 0.031 | 59.6854
13.5 | 1.1895 | 0.02048 | 0.0333 | 58.0811
14 | 1.2212 | 0.02169 | 0.0354 | 56.3024
14.5 | 1.2519 | 0.02289 | 0.0376 | 54.692
15 | 1.2823 | 0.02424 | 0.0396 | 52.9002
15.5 | 1.3115 | 0.02561 | 0.0417 | 51.2105
16.5 | 1.3627 | 0.02894 | 0.0462 | 47.0871
17 | 1.3879 | 0.03062 | 0.0483 | 45.3266
17.5 | 1.4157 | 0.03291 | 0.0488 | 43.0173
18 | 1.4633 | 0.0357 | 0.0445 | 40.9888
18.5 | 1.507 | 0.03887 | 0.0404 | 38.7703
19 | 1.5487 | 0.04206 | 0.0365 | 36.8212
19.5 | 1.5552 | 0.04491 | 0.0402 | 34.6293
20 | 1.5671 | 0.04837 | 0.0415 | 32.3982

## 85. Re 6M Mach 0.25 (1)
BIGFOIL.COM POLAR EXPORT
NACA67-316 a=0.5
NACA67-316 a=0.5 |  |  |  | Cl Max: | 1.347 | at alpha= | 11.5 | deg
JavaFoil+Calcfoil stall+Eppler ext transition |  |  |  | L/D Max: | 123.981 | at alpha= | 3 | deg
Re: | 6000000 |  |  | Cd Min: | 0.00374 | at alpha= | -1 | deg
Mach: | 0.25 |  |  | Cl=0 at alpha= | -2.0079 | deg
|  |  |  | @ Cl=0.1, Cd= | 0.0040572
|  |  |  | @ Cl=0.4, Cd= | 0.00431
|  |  |  | @ Cl=0.6, Cd= | 0.0049029
alpha (deg) | Cl | Cd | Cm | Cl/Cd
-17 | -0.564 | 0.13853 | -0.001 | -4.072
-16.5 | -0.606 | 0.12948 | -0.001 | -4.678
-16 | -0.643 | 0.12177 | -0.002 | -5.284
-15.5 | -0.678 | 0.11142 | -0.003 | -6.086
-15 | -0.708 | 0.10422 | -0.003 | -6.789
-14.5 | -0.733 | 0.09647 | -0.004 | -7.601
-14 | -0.756 | 0.08751 | -0.005 | -8.635
-13.5 | -0.774 | 0.07896 | -0.006 | -9.802
-13 | -0.795 | 0.06593 | -0.008 | -12.064
-12.5 | -0.914 | 0.0189 | -0.012 | -48.365
-12 | -0.93 | 0.01449 | -0.013 | -64.167
-11.5 | -0.923 | 0.01345 | -0.015 | -68.664
-11 | -0.909 | 0.0126 | -0.016 | -72.139
-10.5 | -0.888 | 0.01191 | -0.017 | -74.569
-10 | -0.861 | 0.01142 | -0.019 | -75.412
-9.5 | -0.829 | 0.01084 | -0.02 | -76.433
-9 | -0.789 | 0.01034 | -0.021 | -76.275
-8.5 | -0.746 | 0.00989 | -0.023 | -75.365
-8 | -0.699 | 0.00948 | -0.024 | -73.73
-7.5 | -0.65 | 0.0091 | -0.025 | -71.371
-7 | -0.598 | 0.00877 | -0.027 | -68.197
-6.5 | -0.544 | 0.00838 | -0.028 | -64.868
-6 | -0.488 | 0.00809 | -0.029 | -60.302
-5.5 | -0.43 | 0.0078 | -0.031 | -55.128
-5 | -0.371 | 0.00751 | -0.032 | -49.384
-4.5 | -0.311 | 0.00727 | -0.033 | -42.728
-4 | -0.249 | 0.00703 | -0.035 | -35.48
-3.5 | -0.188 | 0.00686 | -0.036 | -27.332
-3 | -0.125 | 0.00676 | -0.038 | -18.486
-2.5 | -0.062 | 0.00621 | -0.039 | -9.984
-2 | 0.001 | 0.00552 | -0.04 | 0.236
-1.5 | 0.065 | 0.00444 | -0.042 | 14.635
-1 | 0.129 | 0.00374 | -0.043 | 34.564
-0.5 | 0.193 | 0.00388 | -0.044 | 49.855
0 | 0.256 | 0.00405 | -0.046 | 63.05
0.5 | 0.319 | 0.00417 | -0.047 | 76.391
1 | 0.382 | 0.00427 | -0.048 | 89.354
1.5 | 0.445 | 0.00441 | -0.05 | 100.892
2 | 0.508 | 0.00458 | -0.051 | 110.968
2.5 | 0.569 | 0.00472 | -0.052 | 120.497
3 | 0.63 | 0.00508 | -0.054 | 123.981
3.5 | 0.691 | 0.00603 | -0.055 | 114.57
4 | 0.751 | 0.00697 | -0.056 | 107.746
4.5 | 0.81 | 0.00782 | -0.058 | 103.676
5 | 0.869 | 0.009 | -0.059 | 96.51
5.5 | 0.926 | 0.01023 | -0.06 | 90.472
6 | 0.981 | 0.01075 | -0.061 | 91.205
6.5 | 1.034 | 0.01115 | -0.063 | 92.735
7 | 1.085 | 0.01164 | -0.064 | 93.196
7.5 | 1.132 | 0.01212 | -0.065 | 93.441
8 | 1.177 | 0.01301 | -0.067 | 90.433
8.5 | 1.217 | 0.01361 | -0.068 | 89.423
9 | 1.254 | 0.0143 | -0.069 | 87.68
9.5 | 1.286 | 0.01497 | -0.07 | 85.901
10 | 1.313 | 0.01572 | -0.072 | 83.523
10.5 | 1.334 | 0.0165 | -0.073 | 80.843
11 | 1.345 | 0.01737 | -0.074 | 77.414
11.5 | 1.347 | 0.01832 | -0.075 | 73.525
12 | 1.34 | 0.01935 | -0.076 | 69.243
12.5 | 1.324 | 0.02041 | -0.077 | 64.892
13 | 1.3 | 0.02163 | -0.078 | 60.088
13.5 | 1.266 | 0.02314 | -0.08 | 54.726
14 | 1.223 | 0.02491 | -0.08 | 49.112
14.5 | 1.171 | 0.02712 | -0.081 | 43.2
15 | 1.11 | 0.03055 | -0.082 | 36.331
15.5 | 0.955 | 0.06809 | -0.071 | 14.031
16 | 0.844 | 0.10827 | -0.057 | 7.792
16.5 | 0.771 | 0.12631 | -0.05 | 6.104

## 86. Re 6M Mach 0.25 (2)
BIGFOIL.COM POLAR EXPORT
NACA67-316 a=0.5
NACA67-316 a=0.5 |  |  |  | Cl Max: | 1.5092 | at alpha= | 19 | deg
XFOIL ncrit=9 |  |  |  | L/D Max: | 130.532 | at alpha= | 2 | deg
Re: | 6000000 |  |  | Cd Min: | 0.08641 | at alpha= | -20 | deg
Mach: | 0.25 |  |  | Cl=0 at alpha= | -2.8953 | deg
|  |  |  | @ Cl=0.1, Cd= | 0.0053191
|  |  |  | @ Cl=0.4, Cd= | 0.0031584
|  |  |  | @ Cl=0.6, Cd= | 0.0094073
alpha (deg) | Cl | Cd | Cm | Cl/Cd
-20 | -0.9717 | 0.08641 | -0.112 | -11.2452
-19.5 | -1.1041 | 0.05913 | -0.1309 | -18.6724
-19 | -1.1433 | 0.04787 | -0.137 | -23.8834
-18.5 | -1.1862 | 0.03883 | -0.1382 | -30.5485
-18 | -1.2047 | 0.03331 | -0.1357 | -36.1663
-17.5 | -1.2215 | 0.02866 | -0.1313 | -42.6204
-17 | -1.2126 | 0.02585 | -0.1272 | -46.9091
-16.5 | -1.1961 | 0.02359 | -0.1231 | -50.7037
-16 | -1.177 | 0.02158 | -0.1187 | -54.5412
-15.5 | -1.1488 | 0.02009 | -0.1149 | -57.1827
-15 | -1.1275 | 0.01828 | -0.1101 | -61.6794
-14.5 | -1.091 | 0.01728 | -0.1068 | -63.1366
-14 | -1.0567 | 0.01612 | -0.1031 | -65.5521
-13.5 | -1.0165 | 0.01526 | -0.1001 | -66.6121
-13 | -0.9764 | 0.01434 | -0.0972 | -68.0893
-12.5 | -0.9363 | 0.01341 | -0.0941 | -69.821
-12 | -0.8936 | 0.01256 | -0.0915 | -71.1465
-11.5 | -0.8489 | 0.01186 | -0.0891 | -71.5767
-11 | -0.8019 | 0.0113 | -0.0871 | -70.9646
-10.5 | -0.7542 | 0.01077 | -0.0852 | -70.0279
-10 | -0.706 | 0.01029 | -0.0834 | -68.6103
-9.5 | -0.6567 | 0.00988 | -0.0819 | -66.4676
-9 | -0.6083 | 0.00939 | -0.0802 | -64.7817
-8.5 | -0.5592 | 0.00898 | -0.0787 | -62.2717
-8 | -0.509 | 0.0086 | -0.0774 | -59.186
-7.5 | -0.4578 | 0.00828 | -0.0763 | -55.2899
-7 | -0.4076 | 0.00793 | -0.075 | -51.3997
-6.5 | -0.3573 | 0.0076 | -0.0738 | -47.0132
-6 | -0.3063 | 0.00732 | -0.0727 | -41.8443
-5.5 | -0.2565 | 0.00703 | -0.0714 | -36.4865
-5 | -0.2068 | 0.00677 | -0.0702 | -30.5465
-4.5 | -0.1569 | 0.00657 | -0.0689 | -23.8813
-4 | -0.1083 | 0.00636 | -0.0674 | -17.0283
-3.5 | -0.0605 | 0.00619 | -0.0656 | -9.7738
-3 | -0.0106 | 0.006 | -0.0644 | -1.7667
-2.5 | 0.04 | 0.00575 | -0.0633 | 6.9565
-2 | 0.088 | 0.00542 | -0.0618 | 16.2362
-1.5 | 0.1332 | 0.00504 | -0.0597 | 26.4286
-0.5 | 0.2202 | 0.00409 | -0.055 | 53.8386
0 | 0.2482 | 0.00293 | -0.0495 | 84.7099
0.5 | 0.3077 | 0.00292 | -0.0503 | 105.3767
1 | 0.3667 | 0.00301 | -0.051 | 121.8272
1.5 | 0.4183 | 0.00324 | -0.0501 | 129.1049
2 | 0.466 | 0.00357 | -0.0484 | 130.5322
2.5 | 0.4972 | 0.00412 | -0.0433 | 120.6796
3 | 0.4885 | 0.00491 | -0.0295 | 99.4908
3.5 | 0.4916 | 0.00586 | -0.019 | 83.8908
4 | 0.5034 | 0.00684 | -0.0106 | 73.5965
4.5 | 0.529 | 0.00763 | -0.0051 | 69.3316
5 | 0.5603 | 0.00836 | -0.0008 | 67.0215
5.5 | 0.5899 | 0.00919 | 0.0037 | 64.1893
6 | 0.6243 | 0.00993 | 0.0072 | 62.8701
6.5 | 0.6579 | 0.01075 | 0.0108 | 61.2
7 | 0.6967 | 0.01144 | 0.0134 | 60.9003
7.5 | 0.738 | 0.01205 | 0.0156 | 61.2448
8 | 0.781 | 0.01262 | 0.0175 | 61.8859
8.5 | 0.8224 | 0.01324 | 0.0196 | 62.1148
9 | 0.8642 | 0.0139 | 0.0216 | 62.1727
9.5 | 0.9064 | 0.01457 | 0.0235 | 62.21
10 | 0.9461 | 0.01536 | 0.0257 | 61.5951
10.5 | 0.9855 | 0.01618 | 0.028 | 60.9085
11 | 1.0221 | 0.01713 | 0.0306 | 59.6673
11.5 | 1.0579 | 0.01817 | 0.0332 | 58.2223
12 | 1.0945 | 0.01921 | 0.0357 | 56.9755
12.5 | 1.1303 | 0.02031 | 0.0382 | 55.6524
13 | 1.1643 | 0.02158 | 0.0408 | 53.9527
13.5 | 1.1956 | 0.02296 | 0.0437 | 52.0732
14 | 1.2296 | 0.02434 | 0.0461 | 50.5177
14.5 | 1.2614 | 0.02583 | 0.0486 | 48.8347
15 | 1.2892 | 0.02764 | 0.0514 | 46.6425
15.5 | 1.3172 | 0.0295 | 0.054 | 44.6508
16 | 1.3428 | 0.03161 | 0.0566 | 42.4802
16.5 | 1.3566 | 0.03452 | 0.0601 | 39.299
17 | 1.3805 | 0.03685 | 0.0624 | 37.4627
17.5 | 1.4039 | 0.03976 | 0.0638 | 35.3094
18 | 1.448 | 0.04353 | 0.06 | 33.2644
18.5 | 1.4806 | 0.04846 | 0.0564 | 30.553
19 | 1.5092 | 0.05369 | 0.0529 | 28.1095
19.5 | 1.5075 | 0.0586 | 0.0552 | 25.7253
20 | 1.5004 | 0.06475 | 0.0559 | 23.1722

## 87. Re 6M Mach 0.50 (1)
BIGFOIL.COM POLAR EXPORT
NACA67-316 a=0.5
NACA67-316 a=0.5 |  |  |  | Cl Max: | 1.233 | at alpha= | 20 | deg
JavaFoil+Calcfoil stall+Eppler ext transition |  |  |  | L/D Max: | 121.199 | at alpha= | 2.5 | deg
Re: | 6000000 |  |  | Cd Min: | 0.00388 | at alpha= | -1 | deg
Mach: | 0.5 |  |  | Cl=0 at alpha= | -2.0071 | deg
|  |  |  | @ Cl=0.1, Cd= | 0.004854
|  |  |  | @ Cl=0.4, Cd= | 0.0046436
|  |  |  | @ Cl=0.6, Cd= | 0.005123
alpha (deg) | Cl | Cd | Cm | Cl/Cd
-20 | -1.008 | 0.15799 | 0.003 | -6.378
-19.5 | -0.977 | 0.15342 | 0.003 | -6.371
-19 | -0.949 | 0.14585 | 0.002 | -6.508
-18.5 | -0.922 | 0.14282 | 0.001 | -6.454
-18 | -0.896 | 0.14368 | 0 | -6.236
-17.5 | -0.869 | 0.13355 | 0 | -6.503
-17 | -0.839 | 0.12951 | -0.001 | -6.482
-16.5 | -0.81 | 0.12359 | -0.002 | -6.558
-16 | -0.783 | 0.11903 | -0.002 | -6.578
-15.5 | -0.756 | 0.11631 | -0.003 | -6.497
-15 | -0.729 | 0.11535 | -0.004 | -6.315
-14.5 | -0.7 | 0.10936 | -0.005 | -6.404
-14 | -0.671 | 0.10291 | -0.005 | -6.524
-13.5 | -0.644 | 0.09418 | -0.006 | -6.836
-13 | -0.616 | 0.08698 | -0.007 | -7.087
-12.5 | -0.589 | 0.08128 | -0.007 | -7.244
-12 | -0.561 | 0.09002 | -0.008 | -6.227
-11.5 | -0.532 | 0.0812 | -0.008 | -6.557
-11 | -0.505 | 0.07389 | -0.009 | -6.832
-10.5 | -0.477 | 0.06784 | -0.01 | -7.035
-10 | -0.45 | 0.06193 | -0.011 | -7.264
-9.5 | -0.42 | 0.0671 | -0.011 | -6.265
-9 | -0.394 | 0.05779 | -0.012 | -6.81
-8.5 | -0.367 | 0.05207 | -0.014 | -7.053
-8 | -0.506 | 0.0482 | -0.016 | -10.492
-7.5 | -0.633 | 0.01109 | -0.028 | -57.146
-7 | -0.613 | 0.01038 | -0.03 | -59.03
-6.5 | -0.573 | 0.00982 | -0.031 | -58.393
-6 | -0.524 | 0.00903 | -0.033 | -57.984
-5.5 | -0.467 | 0.00856 | -0.034 | -54.548
-5 | -0.406 | 0.00799 | -0.036 | -50.834
-4.5 | -0.342 | 0.0076 | -0.037 | -45.041
-4 | -0.276 | 0.00761 | -0.039 | -36.25
-3.5 | -0.208 | 0.00735 | -0.04 | -28.264
-3 | -0.139 | 0.00717 | -0.042 | -19.373
-2.5 | -0.069 | 0.00716 | -0.043 | -9.635
-2 | 0.001 | 0.00709 | -0.045 | 0.205
-1.5 | 0.072 | 0.00546 | -0.046 | 13.233
-1 | 0.145 | 0.00388 | -0.048 | 37.262
-0.5 | 0.216 | 0.00404 | -0.049 | 53.549
0 | 0.284 | 0.00438 | -0.051 | 64.866
0.5 | 0.355 | 0.00456 | -0.052 | 77.876
1 | 0.425 | 0.00469 | -0.054 | 90.763
1.5 | 0.495 | 0.00485 | -0.055 | 102.149
2 | 0.566 | 0.00502 | -0.057 | 112.62
2.5 | 0.632 | 0.00522 | -0.058 | 121.199
3 | 0.7 | 0.00628 | -0.06 | 111.353
3.5 | 0.767 | 0.00693 | -0.061 | 110.66
4 | 0.833 | 0.00834 | -0.063 | 99.806
4.5 | 0.898 | 0.00988 | -0.064 | 90.833
5 | 0.961 | 0.01156 | -0.066 | 83.147
5.5 | 1.02 | 0.01213 | -0.067 | 84.132
6 | 1.074 | 0.01275 | -0.068 | 84.262
6.5 | 1.122 | 0.01341 | -0.07 | 83.713
7 | 1.161 | 0.01413 | -0.071 | 82.179
7.5 | 1.185 | 0.01552 | -0.073 | 76.344
8 | 1.186 | 0.01672 | -0.074 | 70.926
8.5 | 1.138 | 0.01801 | -0.075 | 63.212
9 | 0.743 | 0.01937 | -0.077 | 38.335
9.5 | 0.772 | 0.02195 | -0.078 | 35.173
10 | 0.803 | 0.0224 | -0.079 | 35.848
10.5 | 0.697 | 0.07564 | -0.04 | 9.213
11 | 0.871 | 0.02296 | -0.082 | 37.92
11.5 | 0.896 | 0.0259 | -0.083 | 34.586
12 | 0.78 | 0.08478 | -0.045 | 9.201
12.5 | 0.809 | 0.09286 | -0.047 | 8.707
13 | 0.834 | 0.09435 | -0.046 | 8.842
13.5 | 0.861 | 0.09644 | -0.047 | 8.932
14 | 0.891 | 0.10426 | -0.051 | 8.544
14.5 | 0.922 | 0.10848 | -0.055 | 8.503
15 | 0.944 | 0.11302 | -0.052 | 8.352
15.5 | 0.971 | 0.11855 | -0.053 | 8.192
16 | 1.003 | 0.12106 | -0.058 | 8.288
16.5 | 1.04 | 0.12346 | -0.064 | 8.423
17 | 1.054 | 0.13015 | -0.058 | 8.1
17.5 | 1.085 | 0.13451 | -0.061 | 8.067
18 | 1.121 | 0.13433 | -0.067 | 8.345
18.5 | 1.151 | 0.14168 | -0.069 | 8.125
19 | 1.164 | 0.14913 | -0.064 | 7.806
19.5 | 1.195 | 0.1508 | -0.067 | 7.925
20 | 1.233 | 0.15153 | -0.073 | 8.139

## 88. Re 6M Mach 0.50 (2)
BIGFOIL.COM POLAR EXPORT
NACA67-316 a=0.5
NACA67-316 a=0.5 |  |  |  | Cl Max: | 1.1226 | at alpha= | 12.5 | deg
XFOIL ncrit=9 |  |  |  | L/D Max: | 138.373 | at alpha= | 1.5 | deg
Re: | 6000000 |  |  | Cd Min: | 0.14054 | at alpha= | 17.5 | deg
Mach: | 0.5 |  |  | Cl=0 at alpha= | -3.6336 | deg
|  |  |  | @ Cl=0.1, Cd= | 0.0062792
|  |  |  | @ Cl=0.4, Cd= | 0.0031679
|  |  |  | @ Cl=0.6, Cd= | 0.012474
alpha (deg) | Cl | Cd | Cm | Cl/Cd
-14.5 | -0.3027 | 0.11411 | -0.1176 | -2.6527
-14 | -0.3308 | 0.10057 | -0.1253 | -3.2893
-13.5 | -0.3506 | 0.08922 | -0.1321 | -3.9296
-13 | -0.3855 | 0.07643 | -0.1399 | -5.0438
-12.5 | -0.4016 | 0.06612 | -0.1462 | -6.0738
-12 | -0.4311 | 0.05112 | -0.1578 | -8.4331
-11.5 | -0.4684 | 0.04145 | -0.1617 | -11.3004
-11 | -0.5092 | 0.03431 | -0.1589 | -14.8412
-10.5 | -0.549 | 0.02835 | -0.152 | -19.3651
-10 | -0.5928 | 0.02267 | -0.1416 | -26.1491
-9.5 | -0.6257 | 0.01717 | -0.1298 | -36.4415
-9 | -0.6109 | 0.01326 | -0.1217 | -46.0709
-8.5 | -0.5651 | 0.01143 | -0.1163 | -49.4401
-8 | -0.5106 | 0.01039 | -0.1121 | -49.1434
-7.5 | -0.4523 | 0.0097 | -0.1088 | -46.6289
-7 | -0.3938 | 0.00913 | -0.1059 | -43.1325
-6.5 | -0.3347 | 0.00867 | -0.1034 | -38.6044
-6 | -0.2762 | 0.00822 | -0.1011 | -33.601
-5.5 | -0.2171 | 0.00787 | -0.0991 | -27.5858
-5 | -0.1596 | 0.00755 | -0.0971 | -21.1391
-4.5 | -0.1014 | 0.00723 | -0.0955 | -14.0249
-4 | -0.0425 | 0.00695 | -0.0941 | -6.1151
-3.5 | 0.0155 | 0.00669 | -0.0927 | 2.3169
-3 | 0.0727 | 0.00643 | -0.0912 | 11.3064
-2.5 | 0.127 | 0.00613 | -0.0893 | 20.7178
-2 | 0.1723 | 0.00571 | -0.0857 | 30.1751
-1.5 | 0.2073 | 0.00527 | -0.0798 | 39.3359
-1 | 0.2351 | 0.00486 | -0.0724 | 48.3745
-0.5 | 0.2697 | 0.00432 | -0.0665 | 62.4306
0 | 0.2819 | 0.00309 | -0.056 | 91.2298
0.5 | 0.3498 | 0.00308 | -0.0569 | 113.5714
1 | 0.4126 | 0.00319 | -0.0566 | 129.3417
1.5 | 0.4677 | 0.00338 | -0.0547 | 138.3728
2 | 0.4921 | 0.00379 | -0.0461 | 129.8417
2.5 | 0.5037 | 0.00436 | -0.0351 | 115.5275
3 | 0.5064 | 0.00534 | -0.0228 | 94.8315
3.5 | 0.4942 | 0.00685 | -0.0084 | 72.146
4.5 | 0.5145 | 0.00946 | 0.0107 | 54.3869
5 | 0.5421 | 0.01056 | 0.0169 | 51.3352
5.5 | 0.5729 | 0.01165 | 0.0223 | 49.176
6 | 0.6081 | 0.01272 | 0.027 | 47.8066
6.5 | 0.6438 | 0.01384 | 0.0316 | 46.5173
7 | 0.6878 | 0.01478 | 0.0349 | 46.5359
7.5 | 0.7367 | 0.0156 | 0.0376 | 47.2244
8 | 0.7833 | 0.01657 | 0.0407 | 47.2722
8.5 | 0.8322 | 0.0175 | 0.0436 | 47.5543
9 | 0.8782 | 0.01858 | 0.047 | 47.2659
9.5 | 0.9239 | 0.01973 | 0.0506 | 46.8272
10 | 0.9676 | 0.02108 | 0.0544 | 45.9013
10.5 | 1.01 | 0.02259 | 0.0585 | 44.71
11 | 1.0509 | 0.02431 | 0.0628 | 43.2291
11.5 | 1.0856 | 0.02641 | 0.0677 | 41.1056
12 | 1.1129 | 0.02907 | 0.0733 | 38.2835
12.5 | 1.1226 | 0.03298 | 0.0795 | 34.0388
13 | 1.1102 | 0.0385 | 0.0856 | 28.8364
13.5 | 1.0839 | 0.04563 | 0.0901 | 23.7541
14 | 1.0522 | 0.05417 | 0.0919 | 19.424
14.5 | 1.0176 | 0.06406 | 0.091 | 15.8851
15 | 0.9855 | 0.07504 | 0.0872 | 13.133
15.5 | 0.9525 | 0.08749 | 0.0807 | 10.887
16 | 0.9236 | 0.10062 | 0.0725 | 9.1791
16.5 | 0.8972 | 0.11412 | 0.0637 | 7.8619
17 | 0.8741 | 0.12739 | 0.0554 | 6.8616
17.5 | 0.8512 | 0.14054 | 0.0471 | 6.0566

## 89. Re 7M Mach 0.00 (1)
BIGFOIL.COM POLAR EXPORT
NACA67-316 a=0.5
NACA67-316 a=0.5 |  |  |  | Cl Max: | 1.412 | at alpha= | 13 | deg
JavaFoil+Calcfoil stall+Eppler ext transition |  |  |  | L/D Max: | 116.839 | at alpha= | 2.5 | deg
Re: | 7000000 |  |  | Cd Min: | 0.00382 | at alpha= | -0.5 | deg
Mach: | 0 |  |  | Cl=0 at alpha= | -2.0082 | deg
|  |  |  | @ Cl=0.1, Cd= | 0.0046905
|  |  |  | @ Cl=0.4, Cd= | 0.0042132
|  |  |  | @ Cl=0.6, Cd= | 0.0053897
alpha (deg) | Cl | Cd | Cm | Cl/Cd
-19.5 | -0.788 | 0.14731 | 0.002 | -5.347
-19 | -0.809 | 0.14082 | 0.002 | -5.745
-18.5 | -0.831 | 0.13257 | 0.001 | -6.267
-18 | -0.851 | 0.12554 | 0 | -6.779
-17.5 | -0.869 | 0.11742 | 0 | -7.397
-17 | -0.882 | 0.10689 | -0.001 | -8.249
-16.5 | -0.893 | 0.09787 | -0.002 | -9.12
-16 | -0.901 | 0.08975 | -0.003 | -10.043
-15.5 | -0.921 | 0.07304 | -0.004 | -12.605
-15 | -1.031 | 0.02336 | -0.006 | -44.12
-14.5 | -1.045 | 0.01808 | -0.007 | -57.807
-14 | -1.045 | 0.01629 | -0.008 | -64.134
-13.5 | -1.038 | 0.01501 | -0.009 | -69.105
-13 | -1.026 | 0.0139 | -0.011 | -73.828
-12.5 | -1.01 | 0.01304 | -0.012 | -77.443
-12 | -0.989 | 0.01237 | -0.013 | -80
-11.5 | -0.965 | 0.01179 | -0.014 | -81.838
-11 | -0.936 | 0.0113 | -0.016 | -82.802
-10.5 | -0.903 | 0.01078 | -0.017 | -83.844
-10 | -0.867 | 0.01035 | -0.018 | -83.799
-9.5 | -0.828 | 0.00993 | -0.019 | -83.384
-9 | -0.784 | 0.0095 | -0.021 | -82.485
-8.5 | -0.737 | 0.00915 | -0.022 | -80.613
-8 | -0.688 | 0.00882 | -0.023 | -78.029
-7.5 | -0.638 | 0.00847 | -0.025 | -75.331
-7 | -0.585 | 0.00816 | -0.026 | -71.71
-6.5 | -0.531 | 0.00788 | -0.027 | -67.407
-6 | -0.475 | 0.00764 | -0.028 | -62.254
-5.5 | -0.419 | 0.00733 | -0.03 | -57.094
-5 | -0.361 | 0.00708 | -0.031 | -50.948
-4.5 | -0.302 | 0.00691 | -0.032 | -43.692
-4 | -0.242 | 0.00675 | -0.034 | -35.905
-3.5 | -0.182 | 0.0066 | -0.035 | -27.573
-3 | -0.121 | 0.00667 | -0.036 | -18.187
-2.5 | -0.06 | 0.00625 | -0.038 | -9.625
-2 | 0.001 | 0.00448 | -0.039 | 0.282
-1.5 | 0.063 | 0.00478 | -0.04 | 13.178
-1 | 0.125 | 0.00463 | -0.042 | 27.041
-0.5 | 0.187 | 0.00382 | -0.043 | 49.063
0 | 0.248 | 0.00395 | -0.044 | 62.699
0.5 | 0.309 | 0.00404 | -0.046 | 76.572
1 | 0.37 | 0.00416 | -0.047 | 89.072
1.5 | 0.432 | 0.00427 | -0.048 | 101.03
2 | 0.493 | 0.00441 | -0.05 | 111.639
2.5 | 0.551 | 0.00472 | -0.051 | 116.839
3 | 0.611 | 0.00554 | -0.052 | 110.314
3.5 | 0.67 | 0.0061 | -0.053 | 109.772
4 | 0.728 | 0.00689 | -0.055 | 105.654
4.5 | 0.787 | 0.00758 | -0.056 | 103.706
5 | 0.844 | 0.00852 | -0.057 | 99.091
5.5 | 0.9 | 0.00956 | -0.058 | 94.136
6 | 0.954 | 0.01 | -0.06 | 95.398
6.5 | 1.007 | 0.01038 | -0.061 | 97.032
7 | 1.058 | 0.01078 | -0.062 | 98.112
7.5 | 1.107 | 0.01122 | -0.063 | 98.671
8 | 1.153 | 0.01168 | -0.065 | 98.756
8.5 | 1.197 | 0.01246 | -0.066 | 96.088
9 | 1.238 | 0.01302 | -0.067 | 95.049
9.5 | 1.276 | 0.01356 | -0.068 | 94.081
10 | 1.31 | 0.01417 | -0.069 | 92.458
10.5 | 1.341 | 0.01484 | -0.071 | 90.371
11 | 1.366 | 0.01551 | -0.072 | 88.107
11.5 | 1.385 | 0.01625 | -0.073 | 85.228
12 | 1.399 | 0.01703 | -0.074 | 82.16
12.5 | 1.408 | 0.01784 | -0.075 | 78.923
13 | 1.412 | 0.01862 | -0.076 | 75.868
13.5 | 1.412 | 0.01966 | -0.077 | 71.805
14 | 1.406 | 0.02062 | -0.078 | 68.196
14.5 | 1.397 | 0.02169 | -0.079 | 64.382
15 | 1.382 | 0.02285 | -0.08 | 60.493
15.5 | 1.364 | 0.02427 | -0.081 | 56.202
16 | 1.342 | 0.02571 | -0.082 | 52.2
16.5 | 1.316 | 0.02764 | -0.083 | 47.607
17 | 1.287 | 0.03005 | -0.084 | 42.813
17.5 | 1.255 | 0.0327 | -0.085 | 38.386
18 | 1.219 | 0.0366 | -0.085 | 33.31

## 90. Re 7M Mach 0.00 (2)
BIGFOIL.COM POLAR EXPORT
NACA67-316 a=0.5
NACA67-316 a=0.5 |  |  |  | Cl Max: | 1.5946 | at alpha= | 19.5 | deg
XFOIL ncrit=9 |  |  |  | L/D Max: | 126.085 | at alpha= | 2 | deg
Re: | 7000000 |  |  | Cd Min: | 0.04162 | at alpha= | 19.5 | deg
Mach: | 0 |  |  | Cl=0 at alpha= | -2.7402 | deg
|  |  |  | @ Cl=0.1, Cd= | 0.0050564
|  |  |  | @ Cl=0.4, Cd= | 0.0033275
|  |  |  | @ Cl=0.6, Cd= | 0.0084965
alpha (deg) | Cl | Cd | Cm | Cl/Cd
-20 | -1.4037 | 0.0264 | -0.1101 | -53.1705
-19.5 | -1.3841 | 0.02468 | -0.1077 | -56.0818
-19 | -1.3648 | 0.02298 | -0.105 | -59.3908
-18.5 | -1.3448 | 0.02139 | -0.1021 | -62.8705
-18 | -1.3223 | 0.01998 | -0.0992 | -66.1812
-17.5 | -1.2965 | 0.01869 | -0.0965 | -69.3686
-17 | -1.2662 | 0.01769 | -0.0941 | -71.5772
-16.5 | -1.2344 | 0.01676 | -0.0918 | -73.6516
-16 | -1.2004 | 0.01593 | -0.0897 | -75.3547
-15.5 | -1.1656 | 0.01516 | -0.0875 | -76.8865
-15 | -1.1288 | 0.01446 | -0.0856 | -78.0636
-14.5 | -1.0896 | 0.01388 | -0.0839 | -78.5014
-14 | -1.0499 | 0.01327 | -0.0822 | -79.1183
-13.5 | -1.0091 | 0.01269 | -0.0806 | -79.5193
-13 | -0.9691 | 0.01206 | -0.0788 | -80.3566
-12.5 | -0.9272 | 0.01147 | -0.0773 | -80.837
-12 | -0.884 | 0.01097 | -0.0759 | -80.5834
-11.5 | -0.8402 | 0.01052 | -0.0746 | -79.8669
-11 | -0.7948 | 0.01011 | -0.0735 | -78.6152
-10.5 | -0.7494 | 0.00973 | -0.0723 | -77.0195
-10 | -0.7032 | 0.00939 | -0.0712 | -74.8882
-9.5 | -0.6562 | 0.00907 | -0.0703 | -72.3484
-9 | -0.6103 | 0.00864 | -0.0691 | -70.6366
-8.5 | -0.563 | 0.00829 | -0.0681 | -67.9131
-8 | -0.5149 | 0.00799 | -0.0672 | -64.4431
-7.5 | -0.4667 | 0.00772 | -0.0664 | -60.4534
-7 | -0.4191 | 0.0074 | -0.0653 | -56.6351
-6.5 | -0.3714 | 0.00712 | -0.0643 | -52.1629
-6 | -0.3237 | 0.00688 | -0.0632 | -47.0494
-5.5 | -0.2772 | 0.00666 | -0.0618 | -41.6216
-5 | -0.2319 | 0.00649 | -0.0601 | -35.7319
-4.5 | -0.1821 | 0.00632 | -0.0593 | -28.8133
-4 | -0.1308 | 0.00611 | -0.0589 | -21.4075
-3.5 | -0.0787 | 0.00593 | -0.0587 | -13.2715
-3 | -0.0266 | 0.00574 | -0.0584 | -4.6341
-2.5 | 0.0246 | 0.00552 | -0.058 | 4.4565
-2 | 0.0738 | 0.00524 | -0.0572 | 14.084
-1.5 | 0.1209 | 0.00491 | -0.0559 | 24.6232
-1 | 0.1676 | 0.00451 | -0.0546 | 37.1619
-0.5 | 0.2135 | 0.00408 | -0.0532 | 52.3284
0 | 0.2512 | 0.00331 | -0.0501 | 75.8912
0.5 | 0.2963 | 0.0028 | -0.0485 | 105.8214
1 | 0.3511 | 0.00292 | -0.0488 | 120.2397
1.5 | 0.3984 | 0.00332 | -0.0475 | 120
2 | 0.4476 | 0.00355 | -0.0466 | 126.0845
2.5 | 0.4701 | 0.00431 | -0.0401 | 109.0719
3 | 0.4695 | 0.00503 | -0.0286 | 93.34
3.5 | 0.4834 | 0.0058 | -0.0205 | 83.3448
4 | 0.505 | 0.00653 | -0.0144 | 77.3354
4.5 | 0.5334 | 0.00718 | -0.0098 | 74.2897
5 | 0.5656 | 0.00781 | -0.0059 | 72.42
5.5 | 0.598 | 0.00846 | -0.0023 | 70.6856
6 | 0.6331 | 0.0091 | 0.0008 | 69.5714
6.5 | 0.6667 | 0.0098 | 0.004 | 68.0306
7 | 0.7066 | 0.01035 | 0.006 | 68.2705
7.5 | 0.7469 | 0.01088 | 0.0079 | 68.6489
8 | 0.7881 | 0.0114 | 0.0096 | 69.1316
8.5 | 0.8304 | 0.01187 | 0.0111 | 69.9579
9 | 0.8692 | 0.01246 | 0.013 | 69.7592
9.5 | 0.9099 | 0.013 | 0.0146 | 69.9923
10 | 0.95 | 0.0136 | 0.0162 | 69.8529
10.5 | 0.9878 | 0.01431 | 0.0181 | 69.0287
11 | 1.0252 | 0.01502 | 0.02 | 68.2557
11.5 | 1.0585 | 0.01592 | 0.0224 | 66.4887
12 | 1.0942 | 0.01678 | 0.0243 | 65.2086
12.5 | 1.1307 | 0.01758 | 0.0261 | 64.3174
13 | 1.1635 | 0.01857 | 0.0283 | 62.6548
13.5 | 1.1983 | 0.01951 | 0.0301 | 61.4198
14 | 1.2284 | 0.02069 | 0.0324 | 59.3717
14.5 | 1.2627 | 0.0217 | 0.034 | 58.1889
15 | 1.2919 | 0.02296 | 0.0362 | 56.2674
15.5 | 1.3236 | 0.02419 | 0.0378 | 54.7168
16 | 1.3507 | 0.02563 | 0.04 | 52.7
16.5 | 1.3751 | 0.02732 | 0.0422 | 50.3331
17 | 1.4014 | 0.02887 | 0.0442 | 48.5417
17.5 | 1.4196 | 0.03089 | 0.0469 | 45.9566
18 | 1.4611 | 0.0329 | 0.0448 | 44.4103
18.5 | 1.5078 | 0.0357 | 0.0403 | 42.2353
19 | 1.554 | 0.03854 | 0.0359 | 40.3217
19.5 | 1.5946 | 0.04162 | 0.0321 | 38.3133

## 91. Re 7M Mach 0.10 (1)
BIGFOIL.COM POLAR EXPORT
NACA67-316 a=0.5
NACA67-316 a=0.5 |  |  |  | Cl Max: | 1.401 | at alpha= | 13 | deg
JavaFoil+Calcfoil stall+Eppler ext transition |  |  |  | L/D Max: | 117.396 | at alpha= | 2.5 | deg
Re: | 7000000 |  |  | Cd Min: | 0.00381 | at alpha= | -0.5 | deg
Mach: | 0.1 |  |  | Cl=0 at alpha= | -2.0082 | deg
|  |  |  | @ Cl=0.1, Cd= | 0.0047119
|  |  |  | @ Cl=0.4, Cd= | 0.0042223
|  |  |  | @ Cl=0.6, Cd= | 0.0053717
alpha (deg) | Cl | Cd | Cm | Cl/Cd
-19 | -0.763 | 0.14465 | 0.001 | -5.272
-18.5 | -0.787 | 0.13772 | 0.001 | -5.717
-18 | -0.813 | 0.12655 | 0 | -6.423
-17.5 | -0.833 | 0.121 | 0 | -6.88
-17 | -0.848 | 0.11105 | -0.001 | -7.635
-16.5 | -0.858 | 0.10503 | -0.002 | -8.172
-16 | -0.871 | 0.09554 | -0.003 | -9.113
-15.5 | -0.886 | 0.083 | -0.004 | -10.672
-15 | -0.91 | 0.06472 | -0.005 | -14.056
-14.5 | -1.017 | 0.02074 | -0.007 | -49.04
-14 | -1.026 | 0.01712 | -0.008 | -59.94
-13.5 | -1.024 | 0.01535 | -0.01 | -66.711
-13 | -1.016 | 0.0142 | -0.011 | -71.512
-12.5 | -1.002 | 0.0133 | -0.012 | -75.329
-12 | -0.984 | 0.01259 | -0.013 | -78.102
-11.5 | -0.961 | 0.01193 | -0.014 | -80.5
-11 | -0.933 | 0.01146 | -0.016 | -81.482
-10.5 | -0.902 | 0.0109 | -0.017 | -82.795
-10 | -0.867 | 0.01045 | -0.018 | -83.034
-9.5 | -0.829 | 0.01 | -0.019 | -82.911
-9 | -0.785 | 0.00958 | -0.021 | -81.994
-8.5 | -0.739 | 0.00921 | -0.022 | -80.207
-8 | -0.69 | 0.00891 | -0.023 | -77.501
-7.5 | -0.64 | 0.00852 | -0.025 | -75.094
-7 | -0.587 | 0.00822 | -0.026 | -71.449
-6.5 | -0.533 | 0.00792 | -0.027 | -67.314
-6 | -0.477 | 0.00765 | -0.029 | -62.41
-5.5 | -0.42 | 0.00741 | -0.03 | -56.745
-5 | -0.362 | 0.00715 | -0.031 | -50.703
-4.5 | -0.303 | 0.00691 | -0.033 | -43.865
-4 | -0.243 | 0.00678 | -0.034 | -35.88
-3.5 | -0.183 | 0.00664 | -0.035 | -27.551
-3 | -0.122 | 0.00667 | -0.037 | -18.268
-2.5 | -0.06 | 0.00627 | -0.038 | -9.649
-2 | 0.001 | 0.00451 | -0.039 | 0.282
-1.5 | 0.063 | 0.0048 | -0.041 | 13.189
-1 | 0.126 | 0.00465 | -0.042 | 27.071
-0.5 | 0.188 | 0.00381 | -0.043 | 49.373
0 | 0.249 | 0.00396 | -0.045 | 62.799
0.5 | 0.311 | 0.00407 | -0.046 | 76.357
1 | 0.372 | 0.00415 | -0.047 | 89.64
1.5 | 0.434 | 0.00431 | -0.048 | 100.701
2 | 0.495 | 0.00444 | -0.05 | 111.615
2.5 | 0.554 | 0.00472 | -0.051 | 117.396
3 | 0.614 | 0.00557 | -0.052 | 110.113
3.5 | 0.673 | 0.00616 | -0.054 | 109.223
4 | 0.732 | 0.00694 | -0.055 | 105.434
4.5 | 0.79 | 0.00764 | -0.056 | 103.424
5 | 0.848 | 0.00857 | -0.057 | 98.893
5.5 | 0.904 | 0.00963 | -0.059 | 93.808
6 | 0.958 | 0.01007 | -0.06 | 95.168
6.5 | 1.011 | 0.01048 | -0.061 | 96.481
7 | 1.062 | 0.01085 | -0.062 | 97.871
7.5 | 1.111 | 0.0113 | -0.064 | 98.352
8 | 1.157 | 0.01177 | -0.065 | 98.352
8.5 | 1.2 | 0.01258 | -0.066 | 95.45
9 | 1.241 | 0.0131 | -0.067 | 94.706
9.5 | 1.278 | 0.01369 | -0.069 | 93.352
10 | 1.312 | 0.01432 | -0.07 | 91.629
10.5 | 1.342 | 0.01503 | -0.071 | 89.29
11 | 1.365 | 0.01573 | -0.072 | 86.762
11.5 | 1.382 | 0.01645 | -0.073 | 84.011
12 | 1.394 | 0.01726 | -0.074 | 80.741
12.5 | 1.4 | 0.01799 | -0.076 | 77.801
13 | 1.401 | 0.01896 | -0.077 | 73.887
13.5 | 1.397 | 0.01999 | -0.078 | 69.873
14 | 1.387 | 0.02109 | -0.079 | 65.795
14.5 | 1.374 | 0.02214 | -0.08 | 62.046
15 | 1.355 | 0.02341 | -0.081 | 57.882
15.5 | 1.332 | 0.02496 | -0.082 | 53.352
16 | 1.305 | 0.02649 | -0.083 | 49.257
16.5 | 1.274 | 0.02855 | -0.083 | 44.603
17 | 1.237 | 0.03216 | -0.084 | 38.463
17.5 | 1.2 | 0.03545 | -0.084 | 33.843
18 | 1.15 | 0.04224 | -0.084 | 27.218

## 92. Re 7M Mach 0.10 (2)
BIGFOIL.COM POLAR EXPORT
NACA67-316 a=0.5
NACA67-316 a=0.5 |  |  |  | Cl Max: | 1.5923 | at alpha= | 20 | deg
XFOIL ncrit=9 |  |  |  | L/D Max: | 126.704 | at alpha= | 2 | deg
Re: | 7000000 |  |  | Cd Min: | 0.04658 | at alpha= | 20 | deg
Mach: | 0.1 |  |  | Cl=0 at alpha= | -2.7578 | deg
|  |  |  | @ Cl=0.1, Cd= | 0.0050794
|  |  |  | @ Cl=0.4, Cd= | 0.0033149
|  |  |  | @ Cl=0.6, Cd= | 0.0085931
alpha (deg) | Cl | Cd | Cm | Cl/Cd
-20 | -1.3944 | 0.02826 | -0.1157 | -49.3418
-19.5 | -1.3778 | 0.02621 | -0.1132 | -52.5677
-19 | -1.3586 | 0.02437 | -0.1106 | -55.7489
-18.5 | -1.3368 | 0.02279 | -0.1078 | -58.6573
-18 | -1.3184 | 0.02106 | -0.1044 | -62.6021
-17.5 | -1.2973 | 0.01949 | -0.101 | -66.5623
-17 | -1.2679 | 0.01836 | -0.0984 | -69.0577
-16.5 | -1.2368 | 0.01732 | -0.0958 | -71.4088
-16 | -1.2043 | 0.01639 | -0.0933 | -73.4777
-15.5 | -1.169 | 0.01557 | -0.091 | -75.0803
-15 | -1.1333 | 0.01478 | -0.0886 | -76.6779
-14.5 | -1.0934 | 0.01418 | -0.0868 | -77.1086
-14 | -1.0544 | 0.0135 | -0.0848 | -78.1037
-13.5 | -1.013 | 0.01291 | -0.0831 | -78.4663
-13 | -0.9714 | 0.01234 | -0.0814 | -78.7196
-12.5 | -0.9303 | 0.01165 | -0.0795 | -79.8541
-12 | -0.8868 | 0.01113 | -0.078 | -79.6765
-11.5 | -0.8429 | 0.01064 | -0.0765 | -79.2199
-11 | -0.7973 | 0.01022 | -0.0753 | -78.0137
-10.5 | -0.7512 | 0.00983 | -0.0741 | -76.4191
-10 | -0.7049 | 0.00946 | -0.0728 | -74.5137
-9.5 | -0.6575 | 0.00914 | -0.0718 | -71.9365
-9 | -0.6108 | 0.00871 | -0.0706 | -70.1263
-8.5 | -0.5633 | 0.00835 | -0.0695 | -67.4611
-8 | -0.5149 | 0.00804 | -0.0686 | -64.0423
-7.5 | -0.4661 | 0.00776 | -0.0677 | -60.0644
-7 | -0.4181 | 0.00744 | -0.0667 | -56.1962
-6.5 | -0.3699 | 0.00716 | -0.0656 | -51.662
-6 | -0.3217 | 0.00691 | -0.0645 | -46.5557
-5.5 | -0.2746 | 0.00667 | -0.0631 | -41.1694
-5 | -0.2288 | 0.00649 | -0.0615 | -35.2542
-4.5 | -0.1805 | 0.00633 | -0.0603 | -28.515
-4 | -0.1294 | 0.00613 | -0.0598 | -21.1093
-3.5 | -0.0771 | 0.00595 | -0.0595 | -12.958
-3 | -0.0249 | 0.00575 | -0.0592 | -4.3304
-2.5 | 0.0265 | 0.00553 | -0.0587 | 4.792
-2 | 0.0756 | 0.00525 | -0.0578 | 14.4
-1.5 | 0.1228 | 0.00492 | -0.0565 | 24.9593
-1 | 0.1695 | 0.00452 | -0.0552 | 37.5
-0.5 | 0.2154 | 0.00408 | -0.0536 | 52.7941
0 | 0.2524 | 0.0033 | -0.0504 | 76.4848
0.5 | 0.2981 | 0.0028 | -0.0488 | 106.4643
1 | 0.3532 | 0.00292 | -0.049 | 120.9589
1.5 | 0.4006 | 0.00332 | -0.0477 | 120.6627
2 | 0.4498 | 0.00355 | -0.0468 | 126.7042
2.5 | 0.4724 | 0.00429 | -0.0402 | 110.1166
3 | 0.4693 | 0.00504 | -0.0281 | 93.1151
3.5 | 0.4821 | 0.00585 | -0.0198 | 82.4103
4 | 0.5041 | 0.00658 | -0.0137 | 76.6109
4.5 | 0.5321 | 0.00725 | -0.0089 | 73.3931
5 | 0.5648 | 0.00788 | -0.0052 | 71.6751
5.5 | 0.5972 | 0.00854 | -0.0014 | 69.9297
6 | 0.632 | 0.0092 | 0.0017 | 68.6957
6.5 | 0.666 | 0.00991 | 0.005 | 67.2048
7 | 0.7063 | 0.01046 | 0.007 | 67.5239
7.5 | 0.7465 | 0.01101 | 0.009 | 67.802
8 | 0.7883 | 0.01153 | 0.0106 | 68.3695
8.5 | 0.83 | 0.01203 | 0.0123 | 68.9942
9 | 0.8695 | 0.01262 | 0.0142 | 68.8986
9.5 | 0.9111 | 0.01316 | 0.0157 | 69.2325
10 | 0.9498 | 0.01382 | 0.0177 | 68.7265
10.5 | 0.9891 | 0.01451 | 0.0194 | 68.1668
11 | 1.0265 | 0.01525 | 0.0214 | 67.3115
11.5 | 1.0593 | 0.0162 | 0.024 | 65.3889
12 | 1.0962 | 0.01705 | 0.0258 | 64.2933
12.5 | 1.1312 | 0.01794 | 0.0279 | 63.0546
13 | 1.1652 | 0.01893 | 0.03 | 61.5531
13.5 | 1.1993 | 0.01995 | 0.032 | 60.1153
14 | 1.2308 | 0.0211 | 0.0343 | 58.3318
14.5 | 1.2654 | 0.02215 | 0.0359 | 57.1287
15 | 1.294 | 0.0235 | 0.0383 | 55.0638
16 | 1.3522 | 0.02632 | 0.0424 | 51.3754
16.5 | 1.3733 | 0.02829 | 0.0451 | 48.5437
17 | 1.4023 | 0.02977 | 0.0468 | 47.1045
17.5 | 1.4208 | 0.03186 | 0.0495 | 44.5951
18 | 1.4611 | 0.03407 | 0.0475 | 42.8852
18.5 | 1.5078 | 0.03699 | 0.0432 | 40.7624
19 | 1.5532 | 0.04002 | 0.0389 | 38.8106
19.5 | 1.5919 | 0.04342 | 0.0353 | 36.6628
20 | 1.5923 | 0.04658 | 0.0396 | 34.1842

## 93. Re 7M Mach 0.25 (1)
BIGFOIL.COM POLAR EXPORT
NACA67-316 a=0.5
NACA67-316 a=0.5 |  |  |  | Cl Max: | 1.348 | at alpha= | 11.5 | deg
JavaFoil+Calcfoil stall+Eppler ext transition |  |  |  | L/D Max: | 117.528 | at alpha= | 2.5 | deg
Re: | 7000000 |  |  | Cd Min: | 0.00388 | at alpha= | -0.5 | deg
Mach: | 0.25 |  |  | Cl=0 at alpha= | -2.0079 | deg
|  |  |  | @ Cl=0.1, Cd= | 0.0045698
|  |  |  | @ Cl=0.4, Cd= | 0.0042829
|  |  |  | @ Cl=0.6, Cd= | 0.0052974
alpha (deg) | Cl | Cd | Cm | Cl/Cd
-17 | -0.564 | 0.13753 | -0.001 | -4.104
-16.5 | -0.606 | 0.13071 | -0.001 | -4.635
-16 | -0.644 | 0.12067 | -0.002 | -5.334
-15.5 | -0.679 | 0.11033 | -0.003 | -6.151
-15 | -0.708 | 0.10281 | -0.004 | -6.89
-14.5 | -0.734 | 0.096 | -0.004 | -7.643
-14 | -0.758 | 0.08474 | -0.005 | -8.949
-13.5 | -0.778 | 0.07559 | -0.007 | -10.294
-13 | -0.813 | 0.05514 | -0.009 | -14.742
-12.5 | -0.924 | 0.01649 | -0.012 | -56.076
-12 | -0.931 | 0.01408 | -0.013 | -66.105
-11.5 | -0.924 | 0.01302 | -0.015 | -70.99
-11 | -0.91 | 0.01223 | -0.016 | -74.416
-10.5 | -0.889 | 0.01157 | -0.017 | -76.804
-10 | -0.862 | 0.01108 | -0.019 | -77.796
-9.5 | -0.829 | 0.01055 | -0.02 | -78.561
-9 | -0.789 | 0.01004 | -0.021 | -78.609
-8.5 | -0.746 | 0.00961 | -0.023 | -77.666
-8 | -0.699 | 0.00924 | -0.024 | -75.725
-7.5 | -0.65 | 0.00887 | -0.025 | -73.265
-7 | -0.598 | 0.00851 | -0.027 | -70.249
-6.5 | -0.544 | 0.00814 | -0.028 | -66.811
-6 | -0.488 | 0.00788 | -0.029 | -61.906
-5.5 | -0.43 | 0.00758 | -0.031 | -56.764
-5 | -0.371 | 0.00732 | -0.032 | -50.696
-4.5 | -0.311 | 0.00709 | -0.033 | -43.857
-4 | -0.25 | 0.00692 | -0.035 | -36.085
-3.5 | -0.188 | 0.00676 | -0.036 | -27.768
-3 | -0.125 | 0.00645 | -0.037 | -19.386
-2.5 | -0.062 | 0.00619 | -0.039 | -10.034
-2 | 0.001 | 0.00577 | -0.04 | 0.226
-1.5 | 0.065 | 0.00463 | -0.042 | 14.025
-1 | 0.129 | 0.00452 | -0.043 | 28.591
-0.5 | 0.193 | 0.00388 | -0.044 | 49.867
0 | 0.256 | 0.00403 | -0.046 | 63.414
0.5 | 0.319 | 0.00413 | -0.047 | 77.259
1 | 0.382 | 0.00424 | -0.048 | 90.097
1.5 | 0.445 | 0.00439 | -0.05 | 101.399
2 | 0.508 | 0.00453 | -0.051 | 112.24
2.5 | 0.569 | 0.00484 | -0.052 | 117.528
3 | 0.63 | 0.00574 | -0.054 | 109.745
3.5 | 0.691 | 0.0064 | -0.055 | 107.868
4 | 0.751 | 0.00719 | -0.056 | 104.452
4.5 | 0.81 | 0.00799 | -0.058 | 101.394
5 | 0.869 | 0.00938 | -0.059 | 92.653
5.5 | 0.926 | 0.01006 | -0.06 | 92.024
6 | 0.981 | 0.01046 | -0.061 | 93.839
6.5 | 1.034 | 0.01088 | -0.063 | 95.063
7 | 1.085 | 0.01136 | -0.064 | 95.51
7.5 | 1.133 | 0.01182 | -0.065 | 95.884
8 | 1.177 | 0.01266 | -0.067 | 92.972
8.5 | 1.218 | 0.01325 | -0.068 | 91.902
9 | 1.255 | 0.0139 | -0.069 | 90.242
9.5 | 1.287 | 0.01457 | -0.07 | 88.301
10 | 1.313 | 0.01528 | -0.072 | 85.944
10.5 | 1.335 | 0.01606 | -0.073 | 83.133
11 | 1.346 | 0.0169 | -0.074 | 79.639
11.5 | 1.348 | 0.01781 | -0.075 | 75.66
12 | 1.341 | 0.0188 | -0.076 | 71.31
12.5 | 1.325 | 0.01991 | -0.077 | 66.554
13 | 1.301 | 0.02098 | -0.079 | 61.987
13.5 | 1.267 | 0.0225 | -0.08 | 56.314
14 | 1.224 | 0.02427 | -0.081 | 50.452
14.5 | 1.172 | 0.02646 | -0.081 | 44.314
15 | 1.11 | 0.02997 | -0.082 | 37.048
15.5 | 1.015 | 0.04224 | -0.079 | 24.018
16 | 0.851 | 0.10181 | -0.06 | 8.355
16.5 | 0.772 | 0.12468 | -0.051 | 6.189

## 94. Re 7M Mach 0.25 (2)
BIGFOIL.COM POLAR EXPORT
NACA67-316 a=0.5
NACA67-316 a=0.5 |  |  |  | Cl Max: | 1.5372 | at alpha= | 19.5 | deg
XFOIL ncrit=9 |  |  |  | L/D Max: | 128.855 | at alpha= | 2 | deg
Re: | 7000000 |  |  | Cd Min: | 0.06311 | at alpha= | 20 | deg
Mach: | 0.25 |  |  | Cl=0 at alpha= | -2.8661 | deg
|  |  |  | @ Cl=0.1, Cd= | 0.0052232
|  |  |  | @ Cl=0.4, Cd= | 0.0032171
|  |  |  | @ Cl=0.6, Cd= | 0.0092027
alpha (deg) | Cl | Cd | Cm | Cl/Cd
-20 | -1.1314 | 0.06287 | -0.1292 | -17.9959
-19.5 | -1.1669 | 0.05145 | -0.1361 | -22.6803
-19 | -1.216 | 0.04109 | -0.139 | -29.5936
-18.5 | -1.217 | 0.03643 | -0.1379 | -33.4065
-18 | -1.2347 | 0.03132 | -0.1346 | -39.4221
-17.5 | -1.2388 | 0.02758 | -0.1304 | -44.9166
-17 | -1.2253 | 0.02507 | -0.1264 | -48.8751
-16.5 | -1.2248 | 0.02204 | -0.1207 | -55.5717
-16 | -1.2017 | 0.0203 | -0.1164 | -59.197
-15.5 | -1.1743 | 0.01879 | -0.1122 | -62.496
-15 | -1.1465 | 0.01731 | -0.1079 | -66.2334
-14.5 | -1.108 | 0.01637 | -0.1048 | -67.6848
-14 | -1.0719 | 0.01529 | -0.1012 | -70.1046
-13.5 | -1.0302 | 0.01447 | -0.0984 | -71.1956
-13 | -0.9892 | 0.01363 | -0.0954 | -72.5752
-12.5 | -0.9447 | 0.01294 | -0.093 | -73.0062
-12 | -0.9005 | 0.01224 | -0.0905 | -73.5703
-11.5 | -0.8573 | 0.01145 | -0.0878 | -74.8734
-11 | -0.81 | 0.01089 | -0.0858 | -74.3802
-10.5 | -0.7624 | 0.01039 | -0.0839 | -73.3782
-10 | -0.7141 | 0.00994 | -0.0821 | -71.841
-9.5 | -0.6642 | 0.00954 | -0.0806 | -69.6226
-9 | -0.614 | 0.00915 | -0.0792 | -67.1038
-8.5 | -0.5652 | 0.00868 | -0.0776 | -65.1152
-8 | -0.5148 | 0.00831 | -0.0763 | -61.9495
-7.5 | -0.464 | 0.00799 | -0.0751 | -58.0726
-7 | -0.4132 | 0.00769 | -0.074 | -53.7321
-6.5 | -0.363 | 0.00735 | -0.0727 | -49.3878
-6 | -0.3125 | 0.00709 | -0.0715 | -44.0762
-5.5 | -0.2628 | 0.00682 | -0.0702 | -38.5337
-5 | -0.2131 | 0.00659 | -0.0689 | -32.3369
-4.5 | -0.1631 | 0.00636 | -0.0676 | -25.6447
-4 | -0.1149 | 0.00615 | -0.066 | -18.6829
-3.5 | -0.0661 | 0.00601 | -0.0644 | -10.9983
-3 | -0.0139 | 0.00582 | -0.0637 | -2.3883
-2.5 | 0.038 | 0.00561 | -0.0629 | 6.7736
-2 | 0.0867 | 0.00531 | -0.0615 | 16.3277
-1.5 | 0.1342 | 0.005 | -0.0599 | 26.84
-1 | 0.1807 | 0.00458 | -0.0581 | 39.4541
-0.5 | 0.226 | 0.00413 | -0.0561 | 54.7215
0 | 0.2588 | 0.00321 | -0.0516 | 80.6231
0.5 | 0.3079 | 0.00283 | -0.0503 | 108.7986
1 | 0.3647 | 0.00294 | -0.0506 | 124.0476
1.5 | 0.4131 | 0.00332 | -0.0491 | 124.4277
2 | 0.4613 | 0.00358 | -0.0475 | 128.8547
3 | 0.4697 | 0.00511 | -0.0258 | 91.9178
4 | 0.4987 | 0.0069 | -0.0098 | 72.2754
4.5 | 0.5275 | 0.00761 | -0.0049 | 69.3167
5 | 0.5596 | 0.00831 | -0.0007 | 67.3406
5.5 | 0.5921 | 0.00905 | 0.0033 | 65.4254
6 | 0.6278 | 0.00974 | 0.0066 | 64.4559
6.5 | 0.6615 | 0.01054 | 0.0103 | 62.7609
7 | 0.7036 | 0.01111 | 0.0124 | 63.3303
7.5 | 0.745 | 0.01171 | 0.0145 | 63.6208
8 | 0.7878 | 0.01231 | 0.0165 | 63.9968
8.5 | 0.8315 | 0.01287 | 0.0182 | 64.6076
9 | 0.8715 | 0.01356 | 0.0206 | 64.2699
9.5 | 0.9148 | 0.01416 | 0.0223 | 64.6045
10 | 0.9538 | 0.01496 | 0.0247 | 63.7567
10.5 | 0.9926 | 0.0158 | 0.027 | 62.8228
11 | 1.0309 | 0.0167 | 0.0294 | 61.7305
11.5 | 1.0656 | 0.01775 | 0.0323 | 60.0338
12 | 1.1049 | 0.01866 | 0.0344 | 59.2122
12.5 | 1.1393 | 0.01981 | 0.0371 | 57.5114
13 | 1.173 | 0.02106 | 0.0399 | 55.698
13.5 | 1.2074 | 0.02231 | 0.0424 | 54.1192
14 | 1.2424 | 0.02356 | 0.0448 | 52.7334
14.5 | 1.2734 | 0.02512 | 0.0474 | 50.6927
15 | 1.3035 | 0.02674 | 0.0501 | 48.7472
15.5 | 1.3303 | 0.02868 | 0.0529 | 46.3842
16 | 1.3534 | 0.03087 | 0.0559 | 43.8419
17 | 1.4005 | 0.03552 | 0.061 | 39.4285
17.5 | 1.4196 | 0.03822 | 0.0636 | 37.1429
18 | 1.451 | 0.04137 | 0.0631 | 35.0737
18.5 | 1.4883 | 0.0458 | 0.0594 | 32.4956
19 | 1.5194 | 0.05093 | 0.0557 | 29.8331
19.5 | 1.5372 | 0.05714 | 0.0525 | 26.9023
20 | 1.5235 | 0.06311 | 0.0549 | 24.1404

## 95. Re 7M Mach 0.50 (1)
BIGFOIL.COM POLAR EXPORT
NACA67-316 a=0.5
NACA67-316 a=0.5 |  |  |  | Cl Max: | 1.242 | at alpha= | 20 | deg
JavaFoil+Calcfoil stall+Eppler ext transition |  |  |  | L/D Max: | 115.519 | at alpha= | 2.5 | deg
Re: | 7000000 |  |  | Cd Min: | 0.00416 | at alpha= | -0.5 | deg
Mach: | 0.5 |  |  | Cl=0 at alpha= | -2.0071 | deg
|  |  |  | @ Cl=0.1, Cd= | 0.0055844
|  |  |  | @ Cl=0.4, Cd= | 0.0045729
|  |  |  | @ Cl=0.6, Cd= | 0.0052227
alpha (deg) | Cl | Cd | Cm | Cl/Cd
-20 | -1.009 | 0.15369 | 0.003 | -6.567
-19.5 | -0.978 | 0.14926 | 0.003 | -6.556
-19 | -0.949 | 0.14481 | 0.002 | -6.556
-18.5 | -0.922 | 0.14163 | 0.001 | -6.51
-18 | -0.896 | 0.14234 | 0 | -6.297
-17.5 | -0.87 | 0.13053 | 0 | -6.663
-17 | -0.84 | 0.12455 | -0.001 | -6.747
-16.5 | -0.811 | 0.12291 | -0.002 | -6.595
-16 | -0.783 | 0.11874 | -0.002 | -6.596
-15.5 | -0.756 | 0.11373 | -0.003 | -6.645
-15 | -0.729 | 0.11286 | -0.004 | -6.455
-14.5 | -0.701 | 0.10673 | -0.005 | -6.564
-14 | -0.672 | 0.10089 | -0.005 | -6.66
-13.5 | -0.644 | 0.0923 | -0.006 | -6.982
-13 | -0.617 | 0.08624 | -0.007 | -7.156
-12.5 | -0.59 | 0.08028 | -0.008 | -7.345
-12 | -0.561 | 0.08769 | -0.008 | -6.392
-11.5 | -0.533 | 0.08134 | -0.009 | -6.549
-11 | -0.505 | 0.07279 | -0.009 | -6.94
-10.5 | -0.478 | 0.0664 | -0.01 | -7.198
-10 | -0.451 | 0.06073 | -0.012 | -7.429
-9.5 | -0.421 | 0.06685 | -0.011 | -6.291
-9 | -0.394 | 0.0578 | -0.013 | -6.814
-8.5 | -0.368 | 0.05108 | -0.015 | -7.206
-8 | -0.509 | 0.04583 | -0.017 | -11.111
-7.5 | -0.634 | 0.01078 | -0.028 | -58.785
-7 | -0.613 | 0.01008 | -0.03 | -60.794
-6.5 | -0.574 | 0.00954 | -0.031 | -60.157
-6 | -0.524 | 0.00903 | -0.033 | -57.999
-5.5 | -0.467 | 0.00834 | -0.034 | -56.019
-5 | -0.406 | 0.00791 | -0.036 | -51.365
-4.5 | -0.342 | 0.0074 | -0.037 | -46.282
-4 | -0.276 | 0.00746 | -0.039 | -37.003
-3.5 | -0.208 | 0.00723 | -0.04 | -28.749
-3 | -0.139 | 0.0072 | -0.042 | -19.275
-2.5 | -0.069 | 0.00712 | -0.043 | -9.692
-2 | 0.001 | 0.00704 | -0.045 | 0.206
-1.5 | 0.072 | 0.00588 | -0.046 | 12.285
-1 | 0.144 | 0.00512 | -0.048 | 28.12
-0.5 | 0.216 | 0.00416 | -0.049 | 51.983
0 | 0.284 | 0.00436 | -0.051 | 65.289
0.5 | 0.355 | 0.00447 | -0.052 | 79.375
1 | 0.425 | 0.00463 | -0.054 | 91.952
1.5 | 0.496 | 0.00481 | -0.055 | 103.129
2 | 0.566 | 0.00496 | -0.057 | 114.093
2.5 | 0.632 | 0.00547 | -0.058 | 115.519
3 | 0.7 | 0.00648 | -0.06 | 108.026
3.5 | 0.767 | 0.00757 | -0.061 | 101.236
4 | 0.833 | 0.00849 | -0.063 | 98.061
4.5 | 0.898 | 0.00983 | -0.064 | 91.355
5 | 0.961 | 0.01124 | -0.066 | 85.548
5.5 | 1.021 | 0.01181 | -0.067 | 86.419
6 | 1.075 | 0.0124 | -0.068 | 86.705
6.5 | 1.123 | 0.01309 | -0.07 | 85.754
7 | 1.162 | 0.01376 | -0.071 | 84.398
7.5 | 1.186 | 0.01513 | -0.073 | 78.376
8 | 1.187 | 0.01628 | -0.074 | 72.895
8.5 | 1.139 | 0.01751 | -0.075 | 65.034
9 | 0.743 | 0.01886 | -0.077 | 39.389
9.5 | 0.773 | 0.02134 | -0.078 | 36.23
10 | 0.806 | 0.02151 | -0.079 | 37.452
10.5 | 0.698 | 0.07426 | -0.041 | 9.393
11 | 0.872 | 0.02242 | -0.082 | 38.883
11.5 | 0.901 | 0.02463 | -0.083 | 36.571
12 | 0.782 | 0.08356 | -0.047 | 9.359
12.5 | 0.809 | 0.09089 | -0.048 | 8.9
13 | 0.836 | 0.08726 | -0.049 | 9.586
13.5 | 0.863 | 0.09511 | -0.049 | 9.072
14 | 0.892 | 0.10159 | -0.052 | 8.783
14.5 | 0.925 | 0.10576 | -0.057 | 8.745
15 | 0.944 | 0.11274 | -0.052 | 8.375
15.5 | 0.972 | 0.11644 | -0.054 | 8.35
16 | 1.01 | 0.11642 | -0.062 | 8.672
16.5 | 1.044 | 0.11872 | -0.066 | 8.796
17 | 1.055 | 0.12931 | -0.058 | 8.155
17.5 | 1.088 | 0.13043 | -0.063 | 8.345
18 | 1.13 | 0.12731 | -0.071 | 8.88
18.5 | 1.155 | 0.13745 | -0.071 | 8.404
19 | 1.164 | 0.14741 | -0.064 | 7.899
19.5 | 1.199 | 0.1473 | -0.069 | 8.14
20 | 1.242 | 0.14317 | -0.076 | 8.675

## 96. Re 7M Mach 0.50 (2)
BIGFOIL.COM POLAR EXPORT
NACA67-316 a=0.5
NACA67-316 a=0.5 |  |  |  | Cl Max: | 1.1361 | at alpha= | 12.5 | deg
XFOIL ncrit=9 |  |  |  | L/D Max: | 136.953 | at alpha= | 1.5 | deg
Re: | 7000000 |  |  | Cd Min: | 0.13888 | at alpha= | 17.5 | deg
Mach: | 0.5 |  |  | Cl=0 at alpha= | -3.5911 | deg
|  |  |  | @ Cl=0.1, Cd= | 0.0060536
|  |  |  | @ Cl=0.4, Cd= | 0.0030569
|  |  |  | @ Cl=0.6, Cd= | 0.012216
alpha (deg) | Cl | Cd | Cm | Cl/Cd
-14.5 | -0.3217 | 0.11055 | -0.1198 | -2.91
-14 | -0.352 | 0.09707 | -0.1278 | -3.6262
-13.5 | -0.3792 | 0.08498 | -0.1352 | -4.4622
-13 | -0.4127 | 0.07255 | -0.143 | -5.6885
-12.5 | -0.4301 | 0.06141 | -0.1503 | -7.0037
-12 | -0.4588 | 0.04771 | -0.1607 | -9.6164
-11.5 | -0.4964 | 0.03915 | -0.1623 | -12.6794
-11 | -0.5363 | 0.03251 | -0.1583 | -16.4965
-10.5 | -0.5738 | 0.02692 | -0.1506 | -21.315
-10 | -0.6142 | 0.02146 | -0.1399 | -28.6207
-9.5 | -0.6398 | 0.01627 | -0.1285 | -39.3239
-9 | -0.6207 | 0.01262 | -0.1206 | -49.1838
-8.5 | -0.5724 | 0.01101 | -0.1154 | -51.9891
-8 | -0.5178 | 0.01 | -0.1111 | -51.78
-7.5 | -0.4594 | 0.00933 | -0.1078 | -49.239
-7 | -0.4005 | 0.0088 | -0.1049 | -45.5114
-6.5 | -0.3412 | 0.00836 | -0.1023 | -40.8134
-6 | -0.282 | 0.00797 | -0.1001 | -35.3827
-5.5 | -0.2235 | 0.00764 | -0.098 | -29.2539
-5 | -0.1649 | 0.00729 | -0.0962 | -22.62
-4.5 | -0.1059 | 0.00698 | -0.0946 | -15.1719
-4 | -0.0471 | 0.00671 | -0.0932 | -7.0194
-3.5 | 0.0105 | 0.00645 | -0.0917 | 1.6279
-3 | 0.0679 | 0.0062 | -0.0903 | 10.9516
-2.5 | 0.1227 | 0.00595 | -0.0885 | 20.6218
-2 | 0.1704 | 0.00559 | -0.0852 | 30.483
-1.5 | 0.2101 | 0.00517 | -0.0804 | 40.6383
-1 | 0.2409 | 0.0048 | -0.0735 | 50.1875
-0.5 | 0.278 | 0.00434 | -0.0681 | 64.0553
0 | 0.2904 | 0.0031 | -0.0578 | 93.6774
0.5 | 0.3501 | 0.00295 | -0.0569 | 118.678
1 | 0.4108 | 0.00308 | -0.0563 | 133.3766
1.5 | 0.4629 | 0.00338 | -0.0537 | 136.9527
2 | 0.479 | 0.00377 | -0.0434 | 127.0557
2.5 | 0.4961 | 0.00436 | -0.0336 | 113.7844
3 | 0.4871 | 0.00556 | -0.0191 | 87.6079
3.5 | 0.48 | 0.007 | -0.0058 | 68.5714
4 | 0.4888 | 0.00832 | 0.0041 | 58.75
4.5 | 0.5114 | 0.00946 | 0.0113 | 54.0592
5 | 0.542 | 0.01048 | 0.0169 | 51.7176
5.5 | 0.5752 | 0.0115 | 0.022 | 50.0174
6 | 0.6109 | 0.01253 | 0.0267 | 48.755
6.5 | 0.6503 | 0.01352 | 0.0307 | 48.0991
7 | 0.6939 | 0.01445 | 0.0341 | 48.0208
7.5 | 0.7429 | 0.01525 | 0.0369 | 48.7148
8 | 0.7917 | 0.01613 | 0.0397 | 49.0825
8.5 | 0.8394 | 0.0171 | 0.0428 | 49.0877
9 | 0.8885 | 0.01809 | 0.0459 | 49.1155
9.5 | 0.9334 | 0.01928 | 0.0496 | 48.4129
10 | 0.9773 | 0.02058 | 0.0535 | 47.4879
10.5 | 1.0189 | 0.02209 | 0.0578 | 46.1249
11 | 1.0602 | 0.02374 | 0.0621 | 44.6588
11.5 | 1.0992 | 0.02567 | 0.0668 | 42.8204
12 | 1.1273 | 0.02826 | 0.0724 | 39.8903
12.5 | 1.1361 | 0.03211 | 0.079 | 35.3815
13 | 1.1241 | 0.03756 | 0.0853 | 29.9281
13.5 | 1.0977 | 0.04456 | 0.0902 | 24.6342
14 | 1.066 | 0.05292 | 0.0924 | 20.1436
14.5 | 1.032 | 0.06266 | 0.0917 | 16.4698
15 | 0.9935 | 0.07407 | 0.0879 | 13.413
15.5 | 0.9584 | 0.0866 | 0.0814 | 11.067
16 | 0.9303 | 0.09953 | 0.0735 | 9.3469
16.5 | 0.9042 | 0.11303 | 0.0646 | 7.9996
17 | 0.8837 | 0.12595 | 0.0564 | 7.0163
17.5 | 0.8617 | 0.13888 | 0.0483 | 6.2046

## 97. Re 8M Mach 0.00 (1)
BIGFOIL.COM POLAR EXPORT
NACA67-316 a=0.5
NACA67-316 a=0.5 |  |  |  | Cl Max: | 1.413 | at alpha= | 13 | deg
JavaFoil+Calcfoil stall+Eppler ext transition |  |  |  | L/D Max: | 109.468 | at alpha= | 2 | deg
Re: | 8000000 |  |  | Cd Min: | 0.0038 | at alpha= | -0.5 | deg
Mach: | 0 |  |  | Cl=0 at alpha= | -2.0082 | deg
|  |  |  | @ Cl=0.1, Cd= | 0.0050642
|  |  |  | @ Cl=0.4, Cd= | 0.0041981
|  |  |  | @ Cl=0.6, Cd= | 0.0055622
alpha (deg) | Cl | Cd | Cm | Cl/Cd
-19.5 | -0.788 | 0.14606 | 0.002 | -5.398
-19 | -0.81 | 0.13941 | 0.002 | -5.808
-18.5 | -0.831 | 0.13246 | 0.001 | -6.275
-18 | -0.852 | 0.12349 | 0 | -6.902
-17.5 | -0.87 | 0.1151 | 0 | -7.561
-17 | -0.883 | 0.10575 | -0.001 | -8.347
-16.5 | -0.892 | 0.098 | -0.002 | -9.105
-16 | -0.904 | 0.08704 | -0.003 | -10.391
-15.5 | -0.937 | 0.0622 | -0.004 | -15.07
-15 | -1.04 | 0.02059 | -0.006 | -50.516
-14.5 | -1.048 | 0.01747 | -0.007 | -59.952
-14 | -1.046 | 0.01566 | -0.008 | -66.828
-13.5 | -1.039 | 0.01453 | -0.01 | -71.471
-13 | -1.027 | 0.0135 | -0.011 | -76.06
-12.5 | -1.011 | 0.01268 | -0.012 | -79.683
-12 | -0.99 | 0.01209 | -0.013 | -81.909
-11.5 | -0.965 | 0.01148 | -0.014 | -84.067
-11 | -0.936 | 0.01103 | -0.016 | -84.896
-10.5 | -0.904 | 0.01052 | -0.017 | -85.954
-10 | -0.868 | 0.0101 | -0.018 | -85.904
-9.5 | -0.828 | 0.00969 | -0.019 | -85.477
-9 | -0.784 | 0.0093 | -0.021 | -84.321
-8.5 | -0.738 | 0.00894 | -0.022 | -82.536
-8 | -0.689 | 0.00861 | -0.023 | -79.96
-7.5 | -0.638 | 0.00829 | -0.025 | -76.927
-7 | -0.586 | 0.008 | -0.026 | -73.216
-6.5 | -0.531 | 0.00769 | -0.027 | -69.06
-6 | -0.476 | 0.00746 | -0.028 | -63.769
-5.5 | -0.419 | 0.00718 | -0.03 | -58.334
-5 | -0.361 | 0.00697 | -0.031 | -51.801
-4.5 | -0.302 | 0.0068 | -0.032 | -44.39
-4 | -0.242 | 0.00665 | -0.034 | -36.462
-3.5 | -0.182 | 0.0067 | -0.035 | -27.185
-3 | -0.121 | 0.00662 | -0.036 | -18.34
-2.5 | -0.06 | 0.00536 | -0.038 | -11.235
-2 | 0.001 | 0.00461 | -0.039 | 0.275
-1.5 | 0.063 | 0.0051 | -0.04 | 12.35
-1 | 0.125 | 0.00504 | -0.042 | 24.848
-0.5 | 0.187 | 0.0038 | -0.043 | 49.277
0 | 0.248 | 0.00393 | -0.044 | 63.106
0.5 | 0.309 | 0.00404 | -0.046 | 76.56
1 | 0.37 | 0.00414 | -0.047 | 89.527
1.5 | 0.432 | 0.00426 | -0.048 | 101.261
2 | 0.493 | 0.0045 | -0.05 | 109.468
2.5 | 0.551 | 0.00526 | -0.051 | 104.68
3 | 0.611 | 0.00563 | -0.052 | 108.509
3.5 | 0.67 | 0.00641 | -0.053 | 104.473
4 | 0.729 | 0.00697 | -0.055 | 104.519
4.5 | 0.787 | 0.00777 | -0.056 | 101.315
5 | 0.844 | 0.00882 | -0.057 | 95.681
5.5 | 0.9 | 0.00943 | -0.058 | 95.46
6 | 0.955 | 0.00978 | -0.06 | 97.581
6.5 | 1.007 | 0.01015 | -0.061 | 99.255
7 | 1.058 | 0.01054 | -0.062 | 100.391
7.5 | 1.107 | 0.01096 | -0.063 | 101.062
8 | 1.154 | 0.0114 | -0.065 | 101.16
8.5 | 1.197 | 0.01217 | -0.066 | 98.416
9 | 1.238 | 0.01272 | -0.067 | 97.351
9.5 | 1.276 | 0.01324 | -0.068 | 96.377
10 | 1.311 | 0.01384 | -0.069 | 94.742
10.5 | 1.342 | 0.01448 | -0.071 | 92.653
11 | 1.367 | 0.01513 | -0.072 | 90.357
11.5 | 1.386 | 0.01586 | -0.073 | 87.387
12 | 1.4 | 0.01657 | -0.074 | 84.451
12.5 | 1.409 | 0.0174 | -0.075 | 80.985
13 | 1.413 | 0.01817 | -0.076 | 77.781
13.5 | 1.412 | 0.01915 | -0.077 | 73.766
14 | 1.407 | 0.02017 | -0.078 | 69.756
14.5 | 1.397 | 0.02113 | -0.08 | 66.15
15 | 1.383 | 0.02222 | -0.081 | 62.272
15.5 | 1.365 | 0.02359 | -0.081 | 57.868
16 | 1.343 | 0.02501 | -0.082 | 53.697
16.5 | 1.316 | 0.02748 | -0.083 | 47.873
17 | 1.287 | 0.02946 | -0.084 | 43.701
17.5 | 1.256 | 0.03201 | -0.085 | 39.241
18 | 1.222 | 0.03512 | -0.085 | 34.8

## 98. Re 8M Mach 0.00 (2)
BIGFOIL.COM POLAR EXPORT
NACA67-316 a=0.5
NACA67-316 a=0.5 |  |  |  | Cl Max: | 1.5972 | at alpha= | 19.5 | deg
XFOIL ncrit=9 |  |  |  | L/D Max: | 120.792 | at alpha= | 2 | deg
Re: | 8000000 |  |  | Cd Min: | 0.03998 | at alpha= | 19.5 | deg
Mach: | 0 |  |  | Cl=0 at alpha= | -2.722 | deg
|  |  |  | @ Cl=0.1, Cd= | 0.0049833
|  |  |  | @ Cl=0.4, Cd= | 0.0033644
|  |  |  | @ Cl=0.6, Cd= | 0.0083241
alpha (deg) | Cl | Cd | Cm | Cl/Cd
-20 | -1.4266 | 0.025 | -0.1081 | -57.064
-19.5 | -1.4046 | 0.02343 | -0.1058 | -59.9488
-19 | -1.3809 | 0.02204 | -0.1034 | -62.6543
-18.5 | -1.3568 | 0.02071 | -0.1008 | -65.5142
-18 | -1.3312 | 0.01948 | -0.0982 | -68.3368
-17.5 | -1.3071 | 0.01812 | -0.0952 | -72.1358
-17 | -1.2754 | 0.01719 | -0.0929 | -74.1943
-16.5 | -1.2454 | 0.0162 | -0.0903 | -76.8765
-16 | -1.2106 | 0.01542 | -0.0882 | -78.5084
-15.5 | -1.1755 | 0.01467 | -0.0861 | -80.1295
-15 | -1.1378 | 0.01397 | -0.0842 | -81.446
-14.5 | -1.0988 | 0.01339 | -0.0825 | -82.0612
-14 | -1.0581 | 0.0128 | -0.0809 | -82.6641
-13.5 | -1.0175 | 0.01224 | -0.0793 | -83.1291
-13 | -0.9748 | 0.01178 | -0.0779 | -82.7504
-12.5 | -0.9332 | 0.01119 | -0.0763 | -83.3959
-12 | -0.8905 | 0.01069 | -0.0748 | -83.3022
-11.5 | -0.8465 | 0.01023 | -0.0735 | -82.7468
-11 | -0.8013 | 0.00984 | -0.0723 | -81.4329
-10.5 | -0.7561 | 0.00947 | -0.0711 | -79.8416
-10 | -0.7093 | 0.00912 | -0.0701 | -77.7741
-9.5 | -0.662 | 0.00879 | -0.0692 | -75.3129
-9 | -0.6153 | 0.00842 | -0.0681 | -73.076
-8.5 | -0.568 | 0.00807 | -0.0671 | -70.3841
-8 | -0.5204 | 0.00776 | -0.0662 | -67.0619
-7.5 | -0.4721 | 0.00749 | -0.0653 | -63.0307
-7 | -0.4242 | 0.00722 | -0.0643 | -58.7535
-6.5 | -0.3771 | 0.00694 | -0.0631 | -54.3372
-6 | -0.3297 | 0.00673 | -0.0619 | -48.9896
-5.5 | -0.2841 | 0.00652 | -0.0603 | -43.5736
-5 | -0.237 | 0.00633 | -0.059 | -37.4408
-4.5 | -0.1857 | 0.00614 | -0.0586 | -30.2443
-4 | -0.1341 | 0.00595 | -0.0583 | -22.5378
-3.5 | -0.0813 | 0.00578 | -0.0581 | -14.0657
-3 | -0.0288 | 0.0056 | -0.058 | -5.1429
-2.5 | 0.023 | 0.00541 | -0.0577 | 4.2514
-2 | 0.0726 | 0.00515 | -0.0569 | 14.0971
-1.5 | 0.1219 | 0.00485 | -0.0561 | 25.134
-1 | 0.1697 | 0.00447 | -0.055 | 37.9642
-0.5 | 0.2161 | 0.00412 | -0.0537 | 52.4515
0 | 0.2627 | 0.00374 | -0.0524 | 70.2406
0.5 | 0.2954 | 0.00275 | -0.0483 | 107.4182
1 | 0.348 | 0.00297 | -0.0481 | 117.1717
1.5 | 0.3951 | 0.00333 | -0.0468 | 118.6486
2 | 0.4421 | 0.00366 | -0.0455 | 120.7923
2.5 | 0.4554 | 0.00448 | -0.037 | 101.6518
3 | 0.4574 | 0.00516 | -0.0261 | 88.6434
3.5 | 0.477 | 0.00586 | -0.0193 | 81.3993
4 | 0.5021 | 0.00655 | -0.0138 | 76.6565
5 | 0.567 | 0.00774 | -0.0062 | 73.2558
5.5 | 0.6009 | 0.00834 | -0.0028 | 72.0504
6 | 0.6354 | 0.00898 | 0.0004 | 70.7572
6.5 | 0.6709 | 0.00961 | 0.0033 | 69.8127
7 | 0.7116 | 0.01011 | 0.0052 | 70.3858
7.5 | 0.7534 | 0.0106 | 0.0069 | 71.0755
8 | 0.7936 | 0.01113 | 0.0088 | 71.3028
8.5 | 0.8367 | 0.01159 | 0.01 | 72.1915
9 | 0.8762 | 0.01217 | 0.0119 | 71.9967
9.5 | 0.9168 | 0.0127 | 0.0135 | 72.189
10 | 0.9563 | 0.0133 | 0.0153 | 71.9023
10.5 | 0.9941 | 0.01398 | 0.0172 | 71.1087
11 | 1.0316 | 0.01472 | 0.019 | 70.0815
11.5 | 1.0656 | 0.01558 | 0.0214 | 68.3954
12 | 1.1014 | 0.01639 | 0.0234 | 67.1995
13 | 1.1704 | 0.01819 | 0.0274 | 64.343
13.5 | 1.2053 | 0.01912 | 0.0292 | 63.0387
14 | 1.2387 | 0.02012 | 0.0311 | 61.5656
14.5 | 1.2717 | 0.02117 | 0.0329 | 60.0709
15 | 1.3036 | 0.02231 | 0.0347 | 58.4312
15.5 | 1.3326 | 0.02361 | 0.0368 | 56.4422
16 | 1.3615 | 0.02499 | 0.0388 | 54.4818
16.5 | 1.3843 | 0.02672 | 0.0413 | 51.8076
17 | 1.4112 | 0.02824 | 0.0432 | 49.9717
17.5 | 1.4352 | 0.02998 | 0.0452 | 47.8719
18 | 1.4582 | 0.03171 | 0.0473 | 45.9855
18.5 | 1.5055 | 0.0343 | 0.043 | 43.8921
19 | 1.5542 | 0.03695 | 0.0384 | 42.0622
19.5 | 1.5972 | 0.03998 | 0.0343 | 39.95

## 99. Re 8M Mach 0.10 (1)
BIGFOIL.COM POLAR EXPORT
NACA67-316 a=0.5
NACA67-316 a=0.5 |  |  |  | Cl Max: | 1.402 | at alpha= | 13 | deg
JavaFoil+Calcfoil stall+Eppler ext transition |  |  |  | L/D Max: | 109.122 | at alpha= | 2 | deg
Re: | 8000000 |  |  | Cd Min: | 0.00383 | at alpha= | -0.5 | deg
Mach: | 0.1 |  |  | Cl=0 at alpha= | -2.0082 | deg
|  |  |  | @ Cl=0.1, Cd= | 0.0050948
|  |  |  | @ Cl=0.4, Cd= | 0.0041887
|  |  |  | @ Cl=0.6, Cd= | 0.0055843
alpha (deg) | Cl | Cd | Cm | Cl/Cd
-19 | -0.763 | 0.14287 | 0.002 | -5.343
-18.5 | -0.788 | 0.13614 | 0.001 | -5.789
-18 | -0.811 | 0.12878 | 0 | -6.3
-17.5 | -0.834 | 0.11904 | 0 | -7.004
-17 | -0.847 | 0.11192 | -0.001 | -7.568
-16.5 | -0.86 | 0.1027 | -0.002 | -8.378
-16 | -0.868 | 0.09763 | -0.003 | -8.894
-15.5 | -0.89 | 0.07991 | -0.004 | -11.134
-15 | -0.922 | 0.05733 | -0.005 | -16.082
-14.5 | -1.023 | 0.01898 | -0.007 | -53.909
-14 | -1.028 | 0.0166 | -0.008 | -61.92
-13.5 | -1.026 | 0.01483 | -0.01 | -69.145
-13 | -1.017 | 0.0138 | -0.011 | -73.677
-12.5 | -1.003 | 0.01301 | -0.012 | -77.09
-12 | -0.984 | 0.01226 | -0.013 | -80.246
-11.5 | -0.961 | 0.01163 | -0.014 | -82.687
-11 | -0.934 | 0.01116 | -0.016 | -83.682
-10.5 | -0.903 | 0.01064 | -0.017 | -84.88
-10 | -0.868 | 0.0102 | -0.018 | -85.121
-9.5 | -0.829 | 0.00975 | -0.019 | -85.067
-9 | -0.786 | 0.00934 | -0.021 | -84.064
-8.5 | -0.739 | 0.009 | -0.022 | -82.192
-8 | -0.691 | 0.0087 | -0.023 | -79.411
-7.5 | -0.64 | 0.00832 | -0.025 | -76.94
-7 | -0.588 | 0.00803 | -0.026 | -73.221
-6.5 | -0.533 | 0.00776 | -0.027 | -68.707
-6 | -0.478 | 0.0075 | -0.029 | -63.69
-5.5 | -0.421 | 0.00723 | -0.03 | -58.164
-5 | -0.363 | 0.00697 | -0.031 | -51.998
-4.5 | -0.303 | 0.00684 | -0.033 | -44.36
-4 | -0.244 | 0.00668 | -0.034 | -36.436
-3.5 | -0.183 | 0.0067 | -0.035 | -27.305
-3 | -0.122 | 0.00666 | -0.037 | -18.308
-2.5 | -0.06 | 0.00626 | -0.038 | -9.67
-2 | 0.001 | 0.00462 | -0.039 | 0.275
-1.5 | 0.063 | 0.00513 | -0.041 | 12.346
-1 | 0.126 | 0.00507 | -0.042 | 24.823
-0.5 | 0.188 | 0.00383 | -0.043 | 49.151
0 | 0.249 | 0.00392 | -0.045 | 63.442
0.5 | 0.311 | 0.00404 | -0.046 | 76.917
1 | 0.372 | 0.00413 | -0.047 | 90.093
1.5 | 0.434 | 0.00426 | -0.049 | 101.832
2 | 0.495 | 0.00454 | -0.05 | 109.122
2.5 | 0.554 | 0.00527 | -0.051 | 105.013
3 | 0.614 | 0.00568 | -0.052 | 107.949
3.5 | 0.673 | 0.00647 | -0.054 | 104.05
4 | 0.732 | 0.00704 | -0.055 | 104.006
4.5 | 0.79 | 0.00782 | -0.056 | 101.12
5 | 0.848 | 0.00888 | -0.057 | 95.464
5.5 | 0.904 | 0.00948 | -0.059 | 95.397
6 | 0.959 | 0.00984 | -0.06 | 97.463
6.5 | 1.012 | 0.01024 | -0.061 | 98.809
7 | 1.063 | 0.01061 | -0.062 | 100.151
7.5 | 1.111 | 0.01103 | -0.064 | 100.743
8 | 1.158 | 0.01149 | -0.065 | 100.752
8.5 | 1.201 | 0.01228 | -0.066 | 97.768
9 | 1.242 | 0.01281 | -0.067 | 96.884
9.5 | 1.279 | 0.01337 | -0.069 | 95.636
10 | 1.313 | 0.01399 | -0.07 | 93.859
10.5 | 1.343 | 0.01466 | -0.071 | 91.552
11 | 1.366 | 0.01535 | -0.072 | 88.974
11.5 | 1.383 | 0.01608 | -0.073 | 85.965
12 | 1.394 | 0.01681 | -0.074 | 82.926
12.5 | 1.401 | 0.01764 | -0.076 | 79.418
13 | 1.402 | 0.01859 | -0.077 | 75.392
13.5 | 1.398 | 0.01952 | -0.078 | 71.612
14 | 1.388 | 0.02058 | -0.079 | 67.469
14.5 | 1.375 | 0.02157 | -0.08 | 63.727
15 | 1.356 | 0.02286 | -0.081 | 59.307
15.5 | 1.333 | 0.02423 | -0.082 | 55.002
16 | 1.305 | 0.02619 | -0.083 | 49.839
16.5 | 1.274 | 0.02816 | -0.083 | 45.248
17 | 1.239 | 0.03122 | -0.084 | 39.681
17.5 | 1.198 | 0.0356 | -0.084 | 33.651
18 | 1.149 | 0.04213 | -0.084 | 27.267

## 100. Re 8M Mach 0.10 (2)
BIGFOIL.COM POLAR EXPORT
NACA67-316 a=0.5
NACA67-316 a=0.5 |  |  |  | Cl Max: | 1.5931 | at alpha= | 19.5 | deg
XFOIL ncrit=9 |  |  |  | L/D Max: | 121.393 | at alpha= | 2 | deg
Re: | 8000000 |  |  | Cd Min: | 0.04186 | at alpha= | 19.5 | deg
Mach: | 0.1 |  |  | Cl=0 at alpha= | -2.738 | deg
|  |  |  | @ Cl=0.1, Cd= | 0.0050094
|  |  |  | @ Cl=0.4, Cd= | 0.0033503
|  |  |  | @ Cl=0.6, Cd= | 0.0084337
alpha (deg) | Cl | Cd | Cm | Cl/Cd
-20 | -1.4201 | 0.02665 | -0.1138 | -53.2871
-19.5 | -1.4015 | 0.02476 | -0.1112 | -56.6034
-19 | -1.3806 | 0.02311 | -0.1085 | -59.7404
-18 | -1.3286 | 0.02048 | -0.1033 | -64.873
-17.5 | -1.3067 | 0.01895 | -0.1 | -68.9551
-17 | -1.2771 | 0.01788 | -0.0973 | -71.4262
-16.5 | -1.2483 | 0.01674 | -0.0943 | -74.5699
-16 | -1.2143 | 0.01587 | -0.0919 | -76.5154
-15.5 | -1.1798 | 0.01505 | -0.0895 | -78.392
-15 | -1.1425 | 0.01428 | -0.0874 | -80.007
-14.5 | -1.1029 | 0.01366 | -0.0855 | -80.7394
-14 | -1.0628 | 0.01303 | -0.0836 | -81.5656
-13.5 | -1.0214 | 0.01244 | -0.0818 | -82.1061
-13 | -0.979 | 0.01194 | -0.0802 | -81.9933
-12.5 | -0.9361 | 0.01139 | -0.0786 | -82.1861
-12 | -0.8931 | 0.01086 | -0.077 | -82.2376
-11.5 | -0.8494 | 0.01036 | -0.0754 | -81.9884
-11 | -0.8037 | 0.00994 | -0.0742 | -80.8551
-10.5 | -0.7579 | 0.00955 | -0.0729 | -79.3613
-10 | -0.7111 | 0.00919 | -0.0717 | -77.3776
-9 | -0.6158 | 0.00849 | -0.0697 | -72.5324
-8.5 | -0.5683 | 0.00813 | -0.0686 | -69.9016
-8 | -0.5201 | 0.00781 | -0.0676 | -66.5941
-7 | -0.4231 | 0.00726 | -0.0657 | -58.2782
-6.5 | -0.3756 | 0.00697 | -0.0645 | -53.8881
-6 | -0.3276 | 0.00675 | -0.0633 | -48.5333
-5.5 | -0.281 | 0.00652 | -0.0618 | -43.0982
-5 | -0.2345 | 0.00634 | -0.0603 | -36.9874
-4.5 | -0.1844 | 0.00615 | -0.0595 | -29.9837
-4 | -0.1327 | 0.00596 | -0.0591 | -22.2651
-3.5 | -0.0798 | 0.00579 | -0.0589 | -13.7824
-3 | -0.0272 | 0.00562 | -0.0587 | -4.8399
-2.5 | 0.0247 | 0.00542 | -0.0583 | 4.5572
-2 | 0.0744 | 0.00517 | -0.0576 | 14.3907
-1.5 | 0.1238 | 0.00486 | -0.0567 | 25.4733
-1 | 0.1716 | 0.00448 | -0.0556 | 38.3036
-0.5 | 0.218 | 0.00412 | -0.0541 | 52.9126
0 | 0.2646 | 0.00374 | -0.0527 | 70.7487
0.5 | 0.2972 | 0.00276 | -0.0486 | 107.6812
1 | 0.3502 | 0.00296 | -0.0484 | 118.3108
1.5 | 0.3971 | 0.00333 | -0.047 | 119.2492
2 | 0.4443 | 0.00366 | -0.0457 | 121.3934
2.5 | 0.457 | 0.00446 | -0.037 | 102.4664
3 | 0.4578 | 0.00516 | -0.0257 | 88.7209
3.5 | 0.4756 | 0.0059 | -0.0185 | 80.6102
4 | 0.5008 | 0.0066 | -0.0131 | 75.8788
4.5 | 0.5326 | 0.00722 | -0.009 | 73.7673
5 | 0.5664 | 0.00781 | -0.0055 | 72.5224
5.5 | 0.5998 | 0.00843 | -0.0019 | 71.1507
6 | 0.6348 | 0.00907 | 0.0013 | 69.989
6.5 | 0.6703 | 0.00971 | 0.0043 | 69.0319
7 | 0.7114 | 0.01022 | 0.0062 | 69.6086
7.5 | 0.7523 | 0.01073 | 0.008 | 70.1118
8 | 0.7938 | 0.01125 | 0.0098 | 70.56
8.5 | 0.8373 | 0.01172 | 0.0111 | 71.442
9 | 0.8761 | 0.01235 | 0.0132 | 70.9393
9.5 | 0.9178 | 0.01286 | 0.0147 | 71.3686
10 | 0.9568 | 0.0135 | 0.0166 | 70.8741
10.5 | 0.9944 | 0.01422 | 0.0186 | 69.9297
11 | 1.0326 | 0.01496 | 0.0205 | 69.0241
11.5 | 1.0659 | 0.01588 | 0.023 | 67.1222
12 | 1.1035 | 0.01665 | 0.0249 | 66.2763
12.5 | 1.1398 | 0.01752 | 0.0267 | 65.0571
13 | 1.1718 | 0.01855 | 0.0292 | 63.1698
13.5 | 1.2075 | 0.0195 | 0.031 | 61.9231
14.5 | 1.2746 | 0.0216 | 0.0348 | 59.0093
15 | 1.3045 | 0.02289 | 0.0371 | 56.99
15.5 | 1.335 | 0.02419 | 0.0391 | 55.1881
16 | 1.3617 | 0.02575 | 0.0413 | 52.8816
16.5 | 1.3864 | 0.02745 | 0.0437 | 50.5064
17 | 1.4115 | 0.02917 | 0.0459 | 48.3888
17.5 | 1.4357 | 0.03097 | 0.048 | 46.3578
18 | 1.4593 | 0.03275 | 0.0501 | 44.5588
18.5 | 1.5069 | 0.03544 | 0.0459 | 42.5198
19 | 1.5529 | 0.03849 | 0.0414 | 40.3455
19.5 | 1.5931 | 0.04186 | 0.0376 | 38.0578

## 101. Re 8M Mach 0.25 (1)
BIGFOIL.COM POLAR EXPORT
NACA67-316 a=0.5
NACA67-316 a=0.5 |  |  |  | Cl Max: | 1.348 | at alpha= | 11.5 | deg
JavaFoil+Calcfoil stall+Eppler ext transition |  |  |  | L/D Max: | 109.664 | at alpha= | 2 | deg
Re: | 8000000 |  |  | Cd Min: | 0.00386 | at alpha= | -0.5 | deg
Mach: | 0.25 |  |  | Cl=0 at alpha= | -2.0079 | deg
|  |  |  | @ Cl=0.1, Cd= | 0.0049127
|  |  |  | @ Cl=0.4, Cd= | 0.0042471
|  |  |  | @ Cl=0.6, Cd= | 0.0056574
alpha (deg) | Cl | Cd | Cm | Cl/Cd
-17 | -0.565 | 0.13732 | -0.001 | -4.111
-16.5 | -0.606 | 0.12798 | -0.001 | -4.735
-16 | -0.644 | 0.12026 | -0.002 | -5.354
-15.5 | -0.679 | 0.10972 | -0.003 | -6.185
-15 | -0.709 | 0.10169 | -0.004 | -6.969
-14.5 | -0.734 | 0.09513 | -0.004 | -7.716
-14 | -0.76 | 0.08365 | -0.006 | -9.081
-13.5 | -0.783 | 0.07167 | -0.007 | -10.927
-13 | -0.909 | 0.01963 | -0.011 | -46.29
-12.5 | -0.929 | 0.01547 | -0.012 | -60.008
-12 | -0.932 | 0.01364 | -0.013 | -68.314
-11.5 | -0.925 | 0.01266 | -0.015 | -73.047
-11 | -0.91 | 0.01189 | -0.016 | -76.551
-10.5 | -0.889 | 0.01128 | -0.017 | -78.87
-10 | -0.862 | 0.01081 | -0.019 | -79.743
-9.5 | -0.83 | 0.01026 | -0.02 | -80.853
-9 | -0.79 | 0.0098 | -0.021 | -80.59
-8.5 | -0.746 | 0.00938 | -0.023 | -79.618
-8 | -0.7 | 0.00904 | -0.024 | -77.373
-7.5 | -0.65 | 0.00866 | -0.025 | -75.089
-7 | -0.598 | 0.00831 | -0.027 | -72.013
-6.5 | -0.544 | 0.00798 | -0.028 | -68.217
-6 | -0.488 | 0.00772 | -0.029 | -63.185
-5.5 | -0.43 | 0.0074 | -0.031 | -58.18
-5 | -0.371 | 0.00714 | -0.032 | -51.961
-4.5 | -0.311 | 0.00698 | -0.033 | -44.55
-4 | -0.25 | 0.00681 | -0.035 | -36.655
-3.5 | -0.188 | 0.00686 | -0.036 | -27.357
-3 | -0.125 | 0.00642 | -0.037 | -19.484
-2.5 | -0.062 | 0.00616 | -0.039 | -10.086
-2 | 0.001 | 0.00593 | -0.04 | 0.22
-1.5 | 0.065 | 0.00494 | -0.042 | 13.161
-1 | 0.129 | 0.00489 | -0.043 | 26.387
-0.5 | 0.193 | 0.00386 | -0.044 | 50.037
0 | 0.256 | 0.00401 | -0.046 | 63.813
0.5 | 0.319 | 0.00409 | -0.047 | 77.915
1 | 0.382 | 0.00421 | -0.048 | 90.813
1.5 | 0.445 | 0.00434 | -0.05 | 102.531
2 | 0.508 | 0.00463 | -0.051 | 109.664
2.5 | 0.568 | 0.00542 | -0.052 | 104.835
3 | 0.63 | 0.00588 | -0.054 | 107.147
3.5 | 0.691 | 0.00667 | -0.055 | 103.596
4 | 0.751 | 0.00729 | -0.056 | 103.062
4.5 | 0.811 | 0.00823 | -0.058 | 98.53
5 | 0.87 | 0.00933 | -0.059 | 93.219
5.5 | 0.927 | 0.00984 | -0.06 | 94.161
6 | 0.982 | 0.01022 | -0.062 | 96.095
6.5 | 1.035 | 0.01063 | -0.063 | 97.365
7 | 1.085 | 0.0111 | -0.064 | 97.825
7.5 | 1.133 | 0.01154 | -0.065 | 98.226
8 | 1.178 | 0.01236 | -0.067 | 95.263
8.5 | 1.219 | 0.01295 | -0.068 | 94.138
9 | 1.255 | 0.0136 | -0.069 | 92.316
9.5 | 1.287 | 0.01422 | -0.07 | 90.518
10 | 1.314 | 0.01492 | -0.072 | 88.1
10.5 | 1.335 | 0.01566 | -0.073 | 85.275
11 | 1.346 | 0.01649 | -0.074 | 81.641
11.5 | 1.348 | 0.01733 | -0.075 | 77.806
12 | 1.341 | 0.01832 | -0.076 | 73.199
12.5 | 1.326 | 0.01943 | -0.078 | 68.258
13 | 1.302 | 0.02046 | -0.079 | 63.613
13.5 | 1.268 | 0.02204 | -0.08 | 57.523
14 | 1.225 | 0.02361 | -0.081 | 51.896
14.5 | 1.174 | 0.02564 | -0.081 | 45.777
15 | 1.112 | 0.02878 | -0.082 | 38.647
15.5 | 1.027 | 0.03803 | -0.081 | 27.002
16 | 0.859 | 0.09495 | -0.063 | 9.044
16.5 | 0.773 | 0.12232 | -0.052 | 6.32

## 102. Re 8M Mach 0.25 (2)
BIGFOIL.COM POLAR EXPORT
NACA67-316 a=0.5
NACA67-316 a=0.5 |  |  |  | Cl Max: | 1.5649 | at alpha= | 20 | deg
XFOIL ncrit=9 |  |  |  | L/D Max: | 125.041 | at alpha= | 2 | deg
Re: | 8000000 |  |  | Cd Min: | 0.06093 | at alpha= | 20 | deg
Mach: | 0.25 |  |  | Cl=0 at alpha= | -2.8362 | deg
|  |  |  | @ Cl=0.1, Cd= | 0.0051264
|  |  |  | @ Cl=0.4, Cd= | 0.0032787
|  |  |  | @ Cl=0.6, Cd= | 0.0090318
alpha (deg) | Cl | Cd | Cm | Cl/Cd
-20 | -1.2136 | 0.05271 | -0.1363 | -23.0241
-19.5 | -1.2353 | 0.04452 | -0.1393 | -27.7471
-19 | -1.2689 | 0.03692 | -0.139 | -34.3689
-18.5 | -1.2659 | 0.03304 | -0.1368 | -38.3142
-18 | -1.2741 | 0.02884 | -0.1328 | -44.1782
-17.5 | -1.2718 | 0.02566 | -0.1283 | -49.5635
-17 | -1.2509 | 0.02366 | -0.1245 | -52.8698
-16.5 | -1.2376 | 0.02136 | -0.1196 | -57.9401
-16 | -1.2128 | 0.01973 | -0.1153 | -61.4698
-15.5 | -1.1912 | 0.01793 | -0.1104 | -66.4361
-15 | -1.1602 | 0.0166 | -0.1064 | -69.8916
-14.5 | -1.1209 | 0.01567 | -0.1032 | -71.5316
-14 | -1.0833 | 0.01467 | -0.0998 | -73.8446
-13.5 | -1.0411 | 0.01387 | -0.097 | -75.0613
-13 | -0.9991 | 0.0131 | -0.0941 | -76.2672
-12.5 | -0.9538 | 0.01246 | -0.0917 | -76.549
-12 | -0.9083 | 0.01188 | -0.0893 | -76.4562
-11.5 | -0.8636 | 0.01118 | -0.0868 | -77.2451
-11 | -0.8168 | 0.0106 | -0.0847 | -77.0566
-10.5 | -0.7694 | 0.0101 | -0.0827 | -76.1782
-10 | -0.7201 | 0.00964 | -0.0811 | -74.6992
-9.5 | -0.6701 | 0.00923 | -0.0796 | -72.6002
-9 | -0.62 | 0.00886 | -0.0782 | -69.9774
-8.5 | -0.5699 | 0.00847 | -0.0768 | -67.2845
-8 | -0.5198 | 0.00808 | -0.0754 | -64.3317
-7.5 | -0.4694 | 0.00775 | -0.0741 | -60.5677
-7 | -0.4184 | 0.00747 | -0.073 | -56.0107
-6.5 | -0.3682 | 0.00718 | -0.0717 | -51.2813
-6 | -0.3183 | 0.00691 | -0.0704 | -46.0637
-5.5 | -0.268 | 0.00666 | -0.0691 | -40.2402
-5 | -0.2178 | 0.00641 | -0.0679 | -33.9782
-4.5 | -0.1687 | 0.00617 | -0.0664 | -27.342
-4 | -0.1207 | 0.006 | -0.0647 | -20.1167
-3.5 | -0.07 | 0.00585 | -0.0636 | -11.9658
-3 | -0.0172 | 0.00567 | -0.063 | -3.0335
-2.5 | 0.0353 | 0.00548 | -0.0623 | 6.4416
-2 | 0.0849 | 0.00522 | -0.0611 | 16.2644
-1.5 | 0.1349 | 0.00491 | -0.06 | 27.4745
-1 | 0.183 | 0.00453 | -0.0585 | 40.3974
-0.5 | 0.2286 | 0.00416 | -0.0566 | 54.9519
0 | 0.2753 | 0.00375 | -0.0549 | 73.4133
0.5 | 0.307 | 0.00277 | -0.0501 | 110.8303
1 | 0.3622 | 0.00295 | -0.0501 | 122.7797
1.5 | 0.4082 | 0.00335 | -0.0481 | 121.8507
2 | 0.4564 | 0.00365 | -0.0465 | 125.0411
2.5 | 0.4631 | 0.00432 | -0.0361 | 107.1991
3 | 0.4577 | 0.00524 | -0.0233 | 87.3473
3.5 | 0.472 | 0.00611 | -0.0152 | 77.2504
4 | 0.4957 | 0.0069 | -0.0092 | 71.8406
4.5 | 0.5269 | 0.00759 | -0.0048 | 69.4203
5 | 0.5609 | 0.00824 | -0.0009 | 68.0704
5.5 | 0.5945 | 0.00893 | 0.0029 | 66.5733
6 | 0.6307 | 0.0096 | 0.0062 | 65.6979
6.5 | 0.6664 | 0.01032 | 0.0095 | 64.5736
7 | 0.7082 | 0.01088 | 0.0116 | 65.0919
7.5 | 0.7507 | 0.01144 | 0.0137 | 65.6206
8 | 0.7939 | 0.01201 | 0.0156 | 66.1032
8.5 | 0.8383 | 0.01255 | 0.0172 | 66.7968
9.5 | 0.9213 | 0.01387 | 0.0214 | 66.4239
10 | 0.962 | 0.01458 | 0.0235 | 65.9808
10.5 | 0.9979 | 0.01551 | 0.0264 | 64.3391
11 | 1.0381 | 0.01633 | 0.0285 | 63.5701
11.5 | 1.0738 | 0.01734 | 0.0312 | 61.9262
12 | 1.1119 | 0.01827 | 0.0336 | 60.8593
12.5 | 1.1469 | 0.0194 | 0.0362 | 59.1186
13 | 1.1823 | 0.02054 | 0.0388 | 57.5609
13.5 | 1.2179 | 0.02172 | 0.0412 | 56.0727
14 | 1.2521 | 0.02301 | 0.0437 | 54.4155
14.5 | 1.2825 | 0.02454 | 0.0465 | 52.2616
15 | 1.3151 | 0.02606 | 0.049 | 50.4643
15.5 | 1.3382 | 0.02812 | 0.0523 | 47.5889
16 | 1.3666 | 0.03004 | 0.0547 | 45.4927
16.5 | 1.391 | 0.03223 | 0.0575 | 43.1585
17 | 1.4177 | 0.03435 | 0.0598 | 41.2722
18 | 1.4552 | 0.03976 | 0.0651 | 36.5996
18.5 | 1.4911 | 0.04382 | 0.0623 | 34.0278
19 | 1.5212 | 0.04901 | 0.0586 | 31.0386
19.5 | 1.5471 | 0.05456 | 0.0551 | 28.3559
20 | 1.5649 | 0.06093 | 0.0515 | 25.6836

## 103. Re 8M Mach 0.50 (1)
BIGFOIL.COM POLAR EXPORT
NACA67-316 a=0.5
NACA67-316 a=0.5 |  |  |  | Cl Max: | 1.253 | at alpha= | 20 | deg
JavaFoil+Calcfoil stall+Eppler ext transition |  |  |  | L/D Max: | 111.326 | at alpha= | 2 | deg
Re: | 8000000 |  |  | Cd Min: | 0.00415 | at alpha= | -0.5 | deg
Mach: | 0.5 |  |  | Cl=0 at alpha= | -2.0071 | deg
|  |  |  | @ Cl=0.1, Cd= | 0.0058939
|  |  |  | @ Cl=0.4, Cd= | 0.0045436
|  |  |  | @ Cl=0.6, Cd= | 0.0056003
alpha (deg) | Cl | Cd | Cm | Cl/Cd
-20 | -1.011 | 0.15003 | 0.003 | -6.736
-19.5 | -0.98 | 0.14815 | 0.003 | -6.612
-19 | -0.95 | 0.14254 | 0.002 | -6.662
-18.5 | -0.922 | 0.13784 | 0.001 | -6.691
-18 | -0.897 | 0.14033 | 0 | -6.39
-17.5 | -0.871 | 0.12996 | 0 | -6.701
-17 | -0.841 | 0.12432 | -0.001 | -6.765
-16.5 | -0.811 | 0.11963 | -0.002 | -6.777
-16 | -0.783 | 0.11557 | -0.002 | -6.777
-15.5 | -0.756 | 0.11284 | -0.003 | -6.699
-15 | -0.729 | 0.11198 | -0.004 | -6.507
-14.5 | -0.701 | 0.10445 | -0.005 | -6.71
-14 | -0.673 | 0.09924 | -0.005 | -6.777
-13.5 | -0.645 | 0.09249 | -0.006 | -6.977
-13 | -0.618 | 0.08489 | -0.007 | -7.28
-12.5 | -0.591 | 0.07895 | -0.008 | -7.48
-12 | -0.561 | 0.08659 | -0.008 | -6.475
-11.5 | -0.533 | 0.07901 | -0.009 | -6.743
-11 | -0.505 | 0.07199 | -0.009 | -7.02
-10.5 | -0.478 | 0.066 | -0.011 | -7.249
-10 | -0.453 | 0.05904 | -0.012 | -7.667
-9.5 | -0.421 | 0.06588 | -0.011 | -6.386
-9 | -0.394 | 0.05743 | -0.013 | -6.86
-8.5 | -0.369 | 0.0503 | -0.015 | -7.331
-8 | -0.609 | 0.01173 | -0.026 | -51.89
-7.5 | -0.634 | 0.01058 | -0.028 | -59.937
-7 | -0.613 | 0.00982 | -0.03 | -62.44
-6.5 | -0.574 | 0.00933 | -0.031 | -61.49
-6 | -0.524 | 0.00881 | -0.033 | -59.49
-5.5 | -0.468 | 0.00814 | -0.034 | -57.438
-5 | -0.407 | 0.00772 | -0.036 | -52.673
-4.5 | -0.342 | 0.00726 | -0.037 | -47.172
-4 | -0.276 | 0.00735 | -0.039 | -37.564
-3.5 | -0.208 | 0.0073 | -0.04 | -28.518
-3 | -0.139 | 0.00716 | -0.042 | -19.397
-2.5 | -0.069 | 0.00707 | -0.043 | -9.765
-2 | 0.001 | 0.00698 | -0.045 | 0.208
-1.5 | 0.072 | 0.0061 | -0.046 | 11.852
-1 | 0.144 | 0.00557 | -0.048 | 25.825
-0.5 | 0.216 | 0.00415 | -0.049 | 52.149
0 | 0.285 | 0.00431 | -0.051 | 66.035
0.5 | 0.355 | 0.00446 | -0.052 | 79.648
1 | 0.425 | 0.00459 | -0.054 | 92.626
1.5 | 0.496 | 0.00472 | -0.055 | 105.089
2 | 0.566 | 0.00508 | -0.057 | 111.326
2.5 | 0.632 | 0.00609 | -0.058 | 103.856
3 | 0.7 | 0.00689 | -0.06 | 101.626
3.5 | 0.767 | 0.00776 | -0.061 | 98.891
4 | 0.833 | 0.00863 | -0.063 | 96.514
4.5 | 0.898 | 0.0102 | -0.064 | 88.008
5 | 0.962 | 0.01099 | -0.066 | 87.475
5.5 | 1.021 | 0.01155 | -0.067 | 88.413
6 | 1.075 | 0.01212 | -0.068 | 88.728
6.5 | 1.123 | 0.01279 | -0.07 | 87.8
7 | 1.162 | 0.01343 | -0.071 | 86.493
7.5 | 1.186 | 0.01477 | -0.073 | 80.327
8 | 1.187 | 0.0159 | -0.074 | 74.648
8.5 | 1.139 | 0.0171 | -0.076 | 66.62
9 | 0.743 | 0.01841 | -0.077 | 40.374
9.5 | 0.774 | 0.02078 | -0.078 | 37.232
10 | 0.807 | 0.02095 | -0.079 | 38.506
10.5 | 0.698 | 0.07327 | -0.042 | 9.526
11 | 0.872 | 0.02186 | -0.082 | 39.897
11.5 | 0.902 | 0.02393 | -0.083 | 37.689
12 | 0.784 | 0.08217 | -0.049 | 9.54
12.5 | 0.809 | 0.09089 | -0.048 | 8.905
13 | 0.853 | 0.07879 | -0.06 | 10.833
13.5 | 0.865 | 0.09321 | -0.051 | 9.284
14 | 0.896 | 0.09868 | -0.055 | 9.079
14.5 | 0.928 | 0.10339 | -0.059 | 8.973
15 | 0.944 | 0.10943 | -0.052 | 8.629
15.5 | 0.974 | 0.11357 | -0.055 | 8.575
16 | 1.016 | 0.11151 | -0.065 | 9.109
16.5 | 1.05 | 0.11378 | -0.068 | 9.226
17 | 1.055 | 0.12602 | -0.058 | 8.37
17.5 | 1.094 | 0.12586 | -0.066 | 8.689
18 | 1.14 | 0.11912 | -0.074 | 9.574
18.5 | 1.16 | 0.13258 | -0.073 | 8.748
19 | 1.167 | 0.14375 | -0.065 | 8.115
19.5 | 1.205 | 0.14201 | -0.071 | 8.487
20 | 1.253 | 0.1333 | -0.079 | 9.402

## 104. Re 8M Mach 0.50 (2)
BIGFOIL.COM POLAR EXPORT
NACA67-316 a=0.5
NACA67-316 a=0.5 |  |  |  | Cl Max: | 1.1486 | at alpha= | 12.5 | deg
XFOIL ncrit=9 |  |  |  | L/D Max: | 134.586 | at alpha= | 1.5 | deg
Re: | 8000000 |  |  | Cd Min: | 0.13744 | at alpha= | 17.5 | deg
Mach: | 0.5 |  |  | Cl=0 at alpha= | -3.5544 | deg
|  |  |  | @ Cl=0.1, Cd= | 0.0058883
|  |  |  | @ Cl=0.4, Cd= | 0.0030337
|  |  |  | @ Cl=0.6, Cd= | 0.012032
alpha (deg) | Cl | Cd | Cm | Cl/Cd
-14.5 | -0.3408 | 0.1072 | -0.1221 | -3.1791
-14 | -0.3712 | 0.09406 | -0.1301 | -3.9464
-13.5 | -0.3933 | 0.08285 | -0.1369 | -4.7471
-13 | -0.4253 | 0.07064 | -0.1447 | -6.0207
-12.5 | -0.4487 | 0.05707 | -0.1544 | -7.8623
-12 | -0.4784 | 0.04565 | -0.1623 | -10.4797
-11.5 | -0.5179 | 0.03754 | -0.1624 | -13.796
-11 | -0.5577 | 0.03117 | -0.1576 | -17.8922
-10.5 | -0.5949 | 0.02567 | -0.1494 | -23.1749
-10 | -0.6328 | 0.02041 | -0.1384 | -31.0044
-9.5 | -0.6524 | 0.01548 | -0.1273 | -42.1447
-9 | -0.629 | 0.01211 | -0.1196 | -51.9405
-8.5 | -0.5797 | 0.01061 | -0.1144 | -54.6371
-8 | -0.5228 | 0.00975 | -0.1104 | -53.6205
-7.5 | -0.4655 | 0.00904 | -0.1069 | -51.4934
-7 | -0.4066 | 0.00854 | -0.1039 | -47.6112
-6.5 | -0.3469 | 0.00814 | -0.1014 | -42.6167
-6 | -0.287 | 0.00779 | -0.0993 | -36.8421
-5.5 | -0.2281 | 0.00741 | -0.0972 | -30.7827
-5 | -0.169 | 0.00708 | -0.0955 | -23.8701
-4.5 | -0.1098 | 0.00679 | -0.0939 | -16.1708
-4 | -0.0516 | 0.00651 | -0.0924 | -7.9263
-3.5 | 0.0063 | 0.00626 | -0.0909 | 1.0064
-3 | 0.0634 | 0.00604 | -0.0894 | 10.4967
-2.5 | 0.1189 | 0.00581 | -0.0877 | 20.4647
-2 | 0.1689 | 0.00545 | -0.0849 | 30.9908
-1.5 | 0.2113 | 0.00508 | -0.0806 | 41.5945
-1 | 0.2443 | 0.00475 | -0.0742 | 51.4316
-0.5 | 0.2838 | 0.00435 | -0.0692 | 65.2414
0 | 0.3238 | 0.00382 | -0.0645 | 84.7644
0.5 | 0.3497 | 0.00287 | -0.0569 | 121.8467
1 | 0.4081 | 0.00306 | -0.0557 | 133.366
1.5 | 0.4549 | 0.00338 | -0.0521 | 134.5858
2 | 0.4701 | 0.00381 | -0.0415 | 123.3858
2.5 | 0.4878 | 0.00439 | -0.0319 | 111.1162
3 | 0.4696 | 0.00577 | -0.0158 | 81.3865
3.5 | 0.47 | 0.00711 | -0.0039 | 66.1041
4 | 0.4815 | 0.00838 | 0.0054 | 57.4582
4.5 | 0.5079 | 0.00944 | 0.0119 | 53.803
5 | 0.5417 | 0.0104 | 0.017 | 52.0865
5.5 | 0.5771 | 0.01139 | 0.0218 | 50.6673
6 | 0.6131 | 0.0124 | 0.0264 | 49.4435
6.5 | 0.6549 | 0.0133 | 0.0301 | 49.2406
7 | 0.7008 | 0.01415 | 0.0333 | 49.5265
7.5 | 0.7488 | 0.01497 | 0.0362 | 50.02
8 | 0.7993 | 0.01576 | 0.0388 | 50.717
8.5 | 0.8457 | 0.01676 | 0.0422 | 50.4594
9 | 0.8954 | 0.01771 | 0.0452 | 50.559
9.5 | 0.9403 | 0.01891 | 0.0489 | 49.725
10.5 | 1.0265 | 0.0217 | 0.0571 | 47.3041
11 | 1.0703 | 0.0232 | 0.0614 | 46.1336
11.5 | 1.1096 | 0.02507 | 0.0661 | 44.2601
12 | 1.1389 | 0.02761 | 0.0718 | 41.2495
12.5 | 1.1486 | 0.03136 | 0.0785 | 36.6263
13 | 1.1363 | 0.0367 | 0.0851 | 30.9619
13.5 | 1.1096 | 0.04367 | 0.0902 | 25.4087
14 | 1.0778 | 0.05191 | 0.0927 | 20.7629
14.5 | 1.0387 | 0.0619 | 0.0921 | 16.7803
15 | 1 | 0.07329 | 0.0884 | 13.6444
15.5 | 0.9655 | 0.08568 | 0.0822 | 11.2687
16 | 0.9377 | 0.09844 | 0.0744 | 9.5256
16.5 | 0.9117 | 0.11181 | 0.0657 | 8.154
17 | 0.8924 | 0.12457 | 0.0575 | 7.1638
17.5 | 0.8714 | 0.13744 | 0.0494 | 6.3402

## 105. Re 10M Mach 0.00 (1)
BIGFOIL.COM POLAR EXPORT
NACA67-316 a=0.5
NACA67-316 a=0.5 |  |  |  | Cl Max: | 1.414 | at alpha= | 13 | deg
JavaFoil+Calcfoil stall+Eppler ext transition |  |  |  | L/D Max: | 105.172 | at alpha= | 8 | deg
Re: | 10000000 |  |  | Cd Min: | 0.00398 | at alpha= | 0.5 | deg
Mach: | 0 |  |  | Cl=0 at alpha= | -2.0082 | deg
|  |  |  | @ Cl=0.1, Cd= | 0.0053198
|  |  |  | @ Cl=0.4, Cd= | 0.00447
|  |  |  | @ Cl=0.6, Cd= | 0.0060192
alpha (deg) | Cl | Cd | Cm | Cl/Cd
-19.5 | -0.79 | 0.14266 | 0.002 | -5.537
-19 | -0.811 | 0.13748 | 0.002 | -5.899
-18.5 | -0.833 | 0.12897 | 0.001 | -6.459
-18 | -0.853 | 0.12167 | 0 | -7.013
-17.5 | -0.871 | 0.11469 | 0 | -7.59
-17 | -0.884 | 0.10395 | -0.001 | -8.507
-16.5 | -0.899 | 0.09194 | -0.002 | -9.777
-16 | -0.904 | 0.08681 | -0.003 | -10.419
-15.5 | -0.972 | 0.04346 | -0.004 | -22.371
-15 | -1.048 | 0.01843 | -0.006 | -56.846
-14.5 | -1.049 | 0.01679 | -0.007 | -62.495
-14 | -1.048 | 0.01504 | -0.008 | -69.688
-13.5 | -1.041 | 0.01377 | -0.01 | -75.585
-13 | -1.028 | 0.01294 | -0.011 | -79.445
-12.5 | -1.012 | 0.0122 | -0.012 | -82.922
-12 | -0.991 | 0.01157 | -0.013 | -85.618
-11.5 | -0.966 | 0.01104 | -0.014 | -87.463
-11 | -0.937 | 0.01063 | -0.016 | -88.103
-10.5 | -0.905 | 0.01012 | -0.017 | -89.442
-10 | -0.869 | 0.00974 | -0.018 | -89.16
-9.5 | -0.829 | 0.00932 | -0.019 | -88.967
-9 | -0.785 | 0.00897 | -0.021 | -87.472
-8.5 | -0.738 | 0.00863 | -0.022 | -85.489
-8 | -0.689 | 0.0083 | -0.023 | -83.02
-7.5 | -0.639 | 0.00796 | -0.025 | -80.185
-7 | -0.586 | 0.00771 | -0.026 | -76.029
-6.5 | -0.532 | 0.00741 | -0.027 | -71.736
-6 | -0.476 | 0.00719 | -0.028 | -66.236
-5.5 | -0.419 | 0.00699 | -0.03 | -59.992
-5 | -0.361 | 0.00681 | -0.031 | -53.077
-4.5 | -0.302 | 0.00683 | -0.032 | -44.247
-4 | -0.243 | 0.00671 | -0.034 | -36.153
-3.5 | -0.182 | 0.00668 | -0.035 | -27.272
-3 | -0.121 | 0.00572 | -0.036 | -21.249
-2.5 | -0.06 | 0.00528 | -0.038 | -11.421
-2 | 0.001 | 0.00514 | -0.039 | 0.246
-1.5 | 0.063 | 0.00529 | -0.04 | 11.905
-1 | 0.125 | 0.00534 | -0.042 | 23.438
-0.5 | 0.187 | 0.00526 | -0.043 | 35.586
0 | 0.248 | 0.00495 | -0.044 | 50.046
0.5 | 0.309 | 0.00398 | -0.046 | 77.804
1 | 0.371 | 0.00418 | -0.047 | 88.605
1.5 | 0.431 | 0.00478 | -0.048 | 90.277
2 | 0.492 | 0.0051 | -0.05 | 96.436
2.5 | 0.551 | 0.00557 | -0.051 | 98.936
3 | 0.611 | 0.00612 | -0.052 | 99.751
3.5 | 0.67 | 0.00658 | -0.053 | 101.815
4 | 0.729 | 0.00713 | -0.055 | 102.216
4.5 | 0.787 | 0.00778 | -0.056 | 101.118
5 | 0.845 | 0.00865 | -0.057 | 97.625
5.5 | 0.901 | 0.00907 | -0.058 | 99.255
6 | 0.955 | 0.00943 | -0.06 | 101.325
6.5 | 1.008 | 0.00978 | -0.061 | 103.042
7 | 1.059 | 0.01015 | -0.062 | 104.356
7.5 | 1.108 | 0.01054 | -0.063 | 105.084
8 | 1.155 | 0.01098 | -0.065 | 105.172
8.5 | 1.198 | 0.0117 | -0.066 | 102.391
9 | 1.239 | 0.01226 | -0.067 | 101.115
9.5 | 1.278 | 0.01274 | -0.068 | 100.28
10 | 1.312 | 0.01329 | -0.07 | 98.716
10.5 | 1.343 | 0.01391 | -0.071 | 96.549
11 | 1.368 | 0.01453 | -0.072 | 94.143
11.5 | 1.387 | 0.01523 | -0.073 | 91.032
12 | 1.401 | 0.01592 | -0.074 | 87.98
12.5 | 1.41 | 0.01671 | -0.075 | 84.407
13 | 1.414 | 0.01742 | -0.076 | 81.195
13.5 | 1.414 | 0.01844 | -0.078 | 76.656
14 | 1.409 | 0.01936 | -0.079 | 72.76
14.5 | 1.399 | 0.02026 | -0.08 | 69.05
15 | 1.385 | 0.02142 | -0.081 | 64.664
15.5 | 1.367 | 0.02257 | -0.082 | 60.569
16 | 1.344 | 0.02422 | -0.082 | 55.513
16.5 | 1.318 | 0.0262 | -0.083 | 50.305
17 | 1.289 | 0.0283 | -0.084 | 45.562
17.5 | 1.259 | 0.03038 | -0.085 | 41.428
18 | 1.224 | 0.03391 | -0.085 | 36.077

## 106. Re 10M Mach 0.00 (2)
BIGFOIL.COM POLAR EXPORT
NACA67-316 a=0.5
NACA67-316 a=0.5 |  |  |  | Cl Max: | 1.6318 | at alpha= | 20 | deg
XFOIL ncrit=9 |  |  |  | L/D Max: | 114.5 | at alpha= | 1.5 | deg
Re: | 10000000 |  |  | Cd Min: | 0.04107 | at alpha= | 20 | deg
Mach: | 0 |  |  | Cl=0 at alpha= | -2.6849 | deg
|  |  |  | @ Cl=0.1, Cd= | 0.0048275
|  |  |  | @ Cl=0.4, Cd= | 0.0035541
|  |  |  | @ Cl=0.6, Cd= | 0.0080231
alpha (deg) | Cl | Cd | Cm | Cl/Cd
-20 | -1.456 | 0.02321 | -0.1054 | -62.7316
-19.5 | -1.4336 | 0.02178 | -0.1029 | -65.8219
-19 | -1.4088 | 0.02049 | -0.1004 | -68.7555
-18.5 | -1.3822 | 0.01932 | -0.098 | -71.5424
-18 | -1.3508 | 0.01838 | -0.0959 | -73.4929
-17.5 | -1.321 | 0.01741 | -0.0935 | -75.8759
-17 | -1.2895 | 0.01652 | -0.0911 | -78.0569
-16.5 | -1.2592 | 0.01551 | -0.0885 | -81.1863
-16 | -1.225 | 0.01472 | -0.0862 | -83.2201
-15.5 | -1.1886 | 0.01396 | -0.0842 | -85.1433
-15 | -1.152 | 0.01326 | -0.0821 | -86.8778
-14.5 | -1.112 | 0.01268 | -0.0805 | -87.6972
-14 | -1.0715 | 0.01213 | -0.0788 | -88.3347
-13.5 | -1.0306 | 0.01161 | -0.0772 | -88.7683
-13 | -0.9873 | 0.01117 | -0.0758 | -88.3885
-12.5 | -0.9439 | 0.01077 | -0.0745 | -87.6416
-12 | -0.9003 | 0.01032 | -0.0731 | -87.2384
-11.5 | -0.8562 | 0.00984 | -0.0718 | -87.0122
-11 | -0.8114 | 0.00942 | -0.0705 | -86.1359
-10.5 | -0.7655 | 0.00902 | -0.0694 | -84.867
-10 | -0.7187 | 0.00868 | -0.0684 | -82.7995
-9.5 | -0.6717 | 0.00836 | -0.0674 | -80.3469
-9 | -0.6237 | 0.00807 | -0.0666 | -77.2862
-8.5 | -0.5764 | 0.00774 | -0.0655 | -74.4703
-8 | -0.5292 | 0.00744 | -0.0645 | -71.129
-7.5 | -0.4817 | 0.00717 | -0.0634 | -67.1827
-7 | -0.4339 | 0.00694 | -0.0623 | -62.5216
-6.5 | -0.3869 | 0.00669 | -0.0611 | -57.8326
-6 | -0.3402 | 0.00646 | -0.0597 | -52.6625
-5.5 | -0.2937 | 0.00627 | -0.0583 | -46.8421
-5 | -0.2431 | 0.00607 | -0.0577 | -40.0494
-4.5 | -0.1916 | 0.00587 | -0.0574 | -32.6405
-4 | -0.139 | 0.00571 | -0.0572 | -24.3433
-3.5 | -0.0862 | 0.00555 | -0.0571 | -15.5315
-3 | -0.0334 | 0.00539 | -0.057 | -6.1967
-2.5 | 0.0196 | 0.00524 | -0.057 | 3.7405
-2 | 0.0712 | 0.00498 | -0.0566 | 14.2972
-1.5 | 0.1222 | 0.00471 | -0.0562 | 25.9448
-1 | 0.171 | 0.00443 | -0.0553 | 38.6005
-0.5 | 0.2196 | 0.00416 | -0.0543 | 52.7885
0 | 0.2684 | 0.00394 | -0.0535 | 68.1218
0.5 | 0.3061 | 0.00348 | -0.0504 | 87.9598
1 | 0.3406 | 0.00311 | -0.0466 | 109.5177
1.5 | 0.3893 | 0.0034 | -0.0457 | 114.5
2 | 0.4254 | 0.00392 | -0.0421 | 108.5204
2.5 | 0.43 | 0.00468 | -0.0316 | 91.8803
3 | 0.4427 | 0.00534 | -0.0231 | 82.9026
3.5 | 0.4702 | 0.00589 | -0.018 | 79.8302
4 | 0.4999 | 0.00649 | -0.0134 | 77.0262
4.5 | 0.5344 | 0.00704 | -0.0099 | 75.9091
5 | 0.5689 | 0.00761 | -0.0066 | 74.7569
5.5 | 0.6073 | 0.00812 | -0.004 | 74.7906
6 | 0.6407 | 0.00878 | -0.0005 | 72.9727
6.5 | 0.6802 | 0.00928 | 0.0017 | 73.2974
7 | 0.7201 | 0.00977 | 0.0038 | 73.7052
7.5 | 0.7622 | 0.01022 | 0.0054 | 74.5793
8 | 0.8046 | 0.01066 | 0.0069 | 75.4784
8.5 | 0.8458 | 0.01115 | 0.0086 | 75.8565
9 | 0.8879 | 0.01165 | 0.0101 | 76.2146
9.5 | 0.9277 | 0.01222 | 0.0118 | 75.9165
10 | 0.9674 | 0.01281 | 0.0135 | 75.5191
10.5 | 1.0053 | 0.01347 | 0.0155 | 74.6325
11 | 1.041 | 0.01423 | 0.0177 | 73.1553
11.5 | 1.0777 | 0.01499 | 0.0196 | 71.8946
12 | 1.114 | 0.01577 | 0.0216 | 70.6405
12.5 | 1.1491 | 0.01661 | 0.0236 | 69.1812
13 | 1.1853 | 0.01745 | 0.0253 | 67.9255
13.5 | 1.2187 | 0.01838 | 0.0274 | 66.3058
14 | 1.2546 | 0.01926 | 0.029 | 65.1402
14.5 | 1.2865 | 0.02033 | 0.031 | 63.2809
15 | 1.3187 | 0.02142 | 0.0329 | 61.564
15.5 | 1.3475 | 0.02274 | 0.0351 | 59.2568
16 | 1.376 | 0.02408 | 0.0372 | 57.1429
16.5 | 1.4038 | 0.02553 | 0.0391 | 54.9863
17 | 1.4313 | 0.02698 | 0.0411 | 53.0504
17.5 | 1.4566 | 0.02862 | 0.043 | 50.8945
18.5 | 1.5016 | 0.0321 | 0.0474 | 46.7788
19 | 1.5483 | 0.03471 | 0.0431 | 44.6067
19.5 | 1.5927 | 0.03774 | 0.0387 | 42.2019
20 | 1.6318 | 0.04107 | 0.0348 | 39.7322

## 107. Re 10M Mach 0.10 (1)
BIGFOIL.COM POLAR EXPORT
NACA67-316 a=0.5
NACA67-316 a=0.5 |  |  |  | Cl Max: | 1.403 | at alpha= | 13 | deg
JavaFoil+Calcfoil stall+Eppler ext transition |  |  |  | L/D Max: | 104.598 | at alpha= | 7.5 | deg
Re: | 10000000 |  |  | Cd Min: | 0.00402 | at alpha= | 0.5 | deg
Mach: | 0.1 |  |  | Cl=0 at alpha= | -2.0081 | deg
|  |  |  | @ Cl=0.1, Cd= | 0.0053435
|  |  |  | @ Cl=0.4, Cd= | 0.00447
|  |  |  | @ Cl=0.6, Cd= | 0.0060293
alpha (deg) | Cl | Cd | Cm | Cl/Cd
-19 | -0.764 | 0.14163 | 0.002 | -5.396
-18.5 | -0.789 | 0.13295 | 0.001 | -5.936
-18 | -0.813 | 0.12585 | 0 | -6.461
-17.5 | -0.833 | 0.11956 | 0 | -6.967
-17 | -0.849 | 0.1084 | -0.001 | -7.837
-16.5 | -0.862 | 0.10085 | -0.002 | -8.547
-16 | -0.873 | 0.09299 | -0.003 | -9.39
-15.5 | -0.907 | 0.06756 | -0.004 | -13.425
-15 | -1.01 | 0.02301 | -0.006 | -43.883
-14.5 | -1.026 | 0.01812 | -0.007 | -56.589
-14 | -1.031 | 0.01563 | -0.008 | -65.96
-13.5 | -1.028 | 0.01407 | -0.01 | -73.048
-13 | -1.018 | 0.01321 | -0.011 | -77.084
-12.5 | -1.004 | 0.01241 | -0.012 | -80.859
-12 | -0.985 | 0.01173 | -0.013 | -83.995
-11.5 | -0.962 | 0.01119 | -0.014 | -86.027
-11 | -0.935 | 0.01075 | -0.016 | -86.98
-10.5 | -0.904 | 0.01021 | -0.017 | -88.475
-10 | -0.869 | 0.00983 | -0.018 | -88.336
-9.5 | -0.83 | 0.00939 | -0.019 | -88.375
-9 | -0.786 | 0.00901 | -0.021 | -87.227
-8.5 | -0.74 | 0.00871 | -0.022 | -84.946
-8 | -0.691 | 0.00836 | -0.023 | -82.712
-7.5 | -0.641 | 0.00801 | -0.025 | -79.952
-7 | -0.588 | 0.00773 | -0.026 | -76.044
-6.5 | -0.534 | 0.00745 | -0.027 | -71.611
-6 | -0.478 | 0.0072 | -0.029 | -66.413
-5.5 | -0.421 | 0.00703 | -0.03 | -59.925
-5 | -0.363 | 0.00684 | -0.031 | -53.029
-4.5 | -0.304 | 0.00683 | -0.033 | -44.436
-4 | -0.244 | 0.00675 | -0.034 | -36.117
-3.5 | -0.183 | 0.00668 | -0.035 | -27.412
-3 | -0.122 | 0.00537 | -0.037 | -22.749
-2.5 | -0.061 | 0.00532 | -0.038 | -11.38
-2 | 0.001 | 0.00518 | -0.039 | 0.246
-1.5 | 0.063 | 0.00532 | -0.041 | 11.902
-1 | 0.126 | 0.00536 | -0.042 | 23.45
-0.5 | 0.188 | 0.00525 | -0.043 | 35.849
0 | 0.249 | 0.00494 | -0.045 | 50.374
0.5 | 0.311 | 0.00402 | -0.046 | 77.302
1 | 0.372 | 0.00419 | -0.047 | 88.894
1.5 | 0.433 | 0.0048 | -0.048 | 90.275
2 | 0.495 | 0.00511 | -0.05 | 96.872
2.5 | 0.554 | 0.0056 | -0.051 | 98.805
3 | 0.614 | 0.00616 | -0.052 | 99.604
3.5 | 0.673 | 0.0066 | -0.054 | 101.996
4 | 0.732 | 0.00716 | -0.055 | 102.26
4.5 | 0.791 | 0.00782 | -0.056 | 101.181
5 | 0.849 | 0.00871 | -0.057 | 97.445
5.5 | 0.905 | 0.00914 | -0.059 | 99.011
6 | 0.959 | 0.00948 | -0.06 | 101.211
6.5 | 1.012 | 0.00985 | -0.061 | 102.728
7 | 1.063 | 0.01023 | -0.063 | 103.949
7.5 | 1.112 | 0.01063 | -0.064 | 104.598
8 | 1.158 | 0.01132 | -0.065 | 102.319
8.5 | 1.202 | 0.01181 | -0.066 | 101.797
9 | 1.243 | 0.01231 | -0.067 | 100.895
9.5 | 1.28 | 0.0129 | -0.069 | 99.22
10 | 1.314 | 0.01344 | -0.07 | 97.71
10.5 | 1.344 | 0.01408 | -0.071 | 95.431
11 | 1.367 | 0.01478 | -0.072 | 92.487
11.5 | 1.384 | 0.01544 | -0.073 | 89.605
12 | 1.395 | 0.01615 | -0.075 | 86.415
12.5 | 1.402 | 0.01693 | -0.076 | 82.785
13 | 1.403 | 0.01782 | -0.077 | 78.724
13.5 | 1.399 | 0.01877 | -0.078 | 74.543
14 | 1.39 | 0.01975 | -0.079 | 70.389
14.5 | 1.376 | 0.02068 | -0.08 | 66.552
15 | 1.357 | 0.02188 | -0.081 | 62.044
15.5 | 1.335 | 0.02316 | -0.082 | 57.638
16 | 1.307 | 0.02495 | -0.083 | 52.389
16.5 | 1.276 | 0.02681 | -0.084 | 47.618
17 | 1.24 | 0.03035 | -0.084 | 40.843
17.5 | 1.203 | 0.03314 | -0.085 | 36.282
18 | 1.162 | 0.03685 | -0.085 | 31.525

## 108. Re 10M Mach 0.10 (2)
BIGFOIL.COM POLAR EXPORT
NACA67-316 a=0.5
NACA67-316 a=0.5 |  |  |  | Cl Max: | 1.6271 | at alpha= | 20 | deg
XFOIL ncrit=9 |  |  |  | L/D Max: | 114.692 | at alpha= | 1.5 | deg
Re: | 10000000 |  |  | Cd Min: | 0.0431 | at alpha= | 20 | deg
Mach: | 0.1 |  |  | Cl=0 at alpha= | -2.6998 | deg
|  |  |  | @ Cl=0.1, Cd= | 0.0048427
|  |  |  | @ Cl=0.4, Cd= | 0.0035319
|  |  |  | @ Cl=0.6, Cd= | 0.0081291
alpha (deg) | Cl | Cd | Cm | Cl/Cd
-20 | -1.4538 | 0.02459 | -0.1111 | -59.1216
-19.5 | -1.4337 | 0.0229 | -0.1083 | -62.607
-19 | -1.4097 | 0.02146 | -0.1056 | -65.6897
-18.5 | -1.3838 | 0.02014 | -0.103 | -68.709
-18 | -1.3548 | 0.01905 | -0.1004 | -71.1181
-17.5 | -1.3251 | 0.018 | -0.0978 | -73.6167
-17 | -1.2932 | 0.01706 | -0.0953 | -75.803
-16.5 | -1.2631 | 0.01603 | -0.0924 | -78.796
-16 | -1.228 | 0.01519 | -0.0901 | -80.8427
-15.5 | -1.1935 | 0.01433 | -0.0876 | -83.2868
-15 | -1.1561 | 0.01358 | -0.0854 | -85.1325
-14.5 | -1.1172 | 0.01294 | -0.0833 | -86.3369
-14 | -1.0761 | 0.01235 | -0.0816 | -87.1336
-13.5 | -1.0351 | 0.0118 | -0.0797 | -87.7203
-13 | -0.9917 | 0.01132 | -0.0782 | -87.606
-12.5 | -0.9474 | 0.0109 | -0.0768 | -86.9174
-12 | -0.9034 | 0.01048 | -0.0753 | -86.2023
-11.5 | -0.859 | 0.00996 | -0.0738 | -86.245
-11 | -0.8134 | 0.00953 | -0.0725 | -85.3515
-10.5 | -0.7677 | 0.00911 | -0.0711 | -84.27
-10 | -0.7203 | 0.00875 | -0.0701 | -82.32
-9.5 | -0.6727 | 0.00842 | -0.069 | -79.8931
-9 | -0.6246 | 0.00812 | -0.0681 | -76.9212
-8.5 | -0.5765 | 0.0078 | -0.0671 | -73.9103
-8 | -0.529 | 0.00748 | -0.0659 | -70.7219
-7.5 | -0.481 | 0.0072 | -0.0648 | -66.8056
-7 | -0.4329 | 0.00697 | -0.0637 | -62.109
-6.5 | -0.385 | 0.00672 | -0.0626 | -57.2917
-6 | -0.3375 | 0.00646 | -0.0612 | -52.2446
-5.5 | -0.291 | 0.00627 | -0.0597 | -46.4115
-5 | -0.2421 | 0.00609 | -0.0587 | -39.7537
-4.5 | -0.1905 | 0.00588 | -0.0582 | -32.398
-4 | -0.1378 | 0.00572 | -0.058 | -24.0909
-3.5 | -0.0849 | 0.00556 | -0.0578 | -15.2698
-3 | -0.032 | 0.0054 | -0.0577 | -5.9259
-2.5 | 0.0213 | 0.00525 | -0.0576 | 4.0571
-2 | 0.0729 | 0.00498 | -0.0572 | 14.6386
-1.5 | 0.1242 | 0.00472 | -0.0567 | 26.3136
-1 | 0.1729 | 0.00444 | -0.0558 | 38.9414
-0.5 | 0.2216 | 0.00416 | -0.0548 | 53.2692
0 | 0.2705 | 0.00394 | -0.0539 | 68.6548
0.5 | 0.3077 | 0.00345 | -0.0507 | 89.1884
1 | 0.3425 | 0.00311 | -0.0469 | 110.1286
1.5 | 0.3911 | 0.00341 | -0.0458 | 114.6921
2 | 0.4276 | 0.00391 | -0.0422 | 109.3606
2.5 | 0.4304 | 0.00467 | -0.0313 | 92.1627
3 | 0.4427 | 0.00534 | -0.0227 | 82.9026
3.5 | 0.469 | 0.00593 | -0.0172 | 79.0894
4 | 0.4988 | 0.00654 | -0.0127 | 76.2691
4.5 | 0.5329 | 0.0071 | -0.0091 | 75.0563
5 | 0.5682 | 0.00767 | -0.0058 | 74.0808
5.5 | 0.6056 | 0.00821 | -0.0029 | 73.7637
6 | 0.6403 | 0.00887 | 0.0003 | 72.1871
6.5 | 0.6787 | 0.0094 | 0.0028 | 72.2021
7 | 0.7199 | 0.00987 | 0.0047 | 72.9382
7.5 | 0.7624 | 0.01033 | 0.0064 | 73.8045
8 | 0.804 | 0.0108 | 0.0081 | 74.4444
8.5 | 0.8463 | 0.01128 | 0.0097 | 75.0266
9 | 0.8884 | 0.0118 | 0.0112 | 75.2881
9.5 | 0.928 | 0.0124 | 0.0131 | 74.8387
10 | 0.9689 | 0.01298 | 0.0147 | 74.6456
10.5 | 1.0047 | 0.01374 | 0.0171 | 73.1223
11 | 1.0424 | 0.01445 | 0.0191 | 72.1384
11.5 | 1.0796 | 0.01522 | 0.0211 | 70.933
12 | 1.1151 | 0.01607 | 0.0232 | 69.3902
12.5 | 1.1513 | 0.0169 | 0.0252 | 68.1243
13 | 1.1861 | 0.01782 | 0.0273 | 66.56
13.5 | 1.2216 | 0.01872 | 0.0292 | 65.2564
14 | 1.2572 | 0.01965 | 0.0309 | 63.9796
14.5 | 1.2883 | 0.02081 | 0.0332 | 61.9077
15 | 1.3217 | 0.0219 | 0.0351 | 60.3516
15.5 | 1.3489 | 0.02336 | 0.0375 | 57.744
16 | 1.3779 | 0.02474 | 0.0397 | 55.6952
16.5 | 1.4064 | 0.02622 | 0.0416 | 53.6384
17 | 1.4325 | 0.02782 | 0.0438 | 51.4917
17.5 | 1.4599 | 0.02944 | 0.0456 | 49.589
18 | 1.4828 | 0.03134 | 0.0477 | 47.3133
18.5 | 1.5016 | 0.03331 | 0.0504 | 45.0796
19 | 1.5474 | 0.03614 | 0.0463 | 42.8168
19.5 | 1.5904 | 0.03942 | 0.042 | 40.345
20 | 1.6271 | 0.0431 | 0.0383 | 37.7517

## 109. Re 10M Mach 0.25 (1)
BIGFOIL.COM POLAR EXPORT
NACA67-316 a=0.5
NACA67-316 a=0.5 |  |  |  | Cl Max: | 1.349 | at alpha= | 11.5 | deg
JavaFoil+Calcfoil stall+Eppler ext transition |  |  |  | L/D Max: | 101.985 | at alpha= | 7.5 | deg
Re: | 10000000 |  |  | Cd Min: | 0.00406 | at alpha= | 0.5 | deg
Mach: | 0.25 |  |  | Cl=0 at alpha= | -2.0079 | deg
|  |  |  | @ Cl=0.1, Cd= | 0.0051447
|  |  |  | @ Cl=0.4, Cd= | 0.0044429
|  |  |  | @ Cl=0.6, Cd= | 0.0060687
alpha (deg) | Cl | Cd | Cm | Cl/Cd
-17 | -0.565 | 0.13523 | -0.001 | -4.176
-16.5 | -0.606 | 0.12648 | -0.001 | -4.792
-16 | -0.644 | 0.11878 | -0.002 | -5.423
-15.5 | -0.679 | 0.10831 | -0.003 | -6.269
-15 | -0.709 | 0.10093 | -0.004 | -7.027
-14.5 | -0.735 | 0.09363 | -0.004 | -7.849
-14 | -0.76 | 0.08293 | -0.006 | -9.163
-13.5 | -0.793 | 0.06448 | -0.007 | -12.303
-13 | -0.921 | 0.01647 | -0.011 | -55.946
-12.5 | -0.931 | 0.01461 | -0.012 | -63.762
-12 | -0.934 | 0.01297 | -0.014 | -71.973
-11.5 | -0.926 | 0.01216 | -0.015 | -76.103
-11 | -0.911 | 0.01145 | -0.016 | -79.594
-10.5 | -0.89 | 0.0108 | -0.017 | -82.457
-10 | -0.863 | 0.01039 | -0.019 | -83.056
-9.5 | -0.83 | 0.00994 | -0.02 | -83.505
-9 | -0.79 | 0.00945 | -0.021 | -83.602
-8.5 | -0.747 | 0.00904 | -0.023 | -82.632
-8 | -0.7 | 0.00871 | -0.024 | -80.398
-7.5 | -0.651 | 0.00833 | -0.025 | -78.144
-7 | -0.599 | 0.008 | -0.027 | -74.825
-6.5 | -0.545 | 0.00766 | -0.028 | -71.139
-6 | -0.488 | 0.00742 | -0.029 | -65.865
-5.5 | -0.431 | 0.0072 | -0.031 | -59.806
-5 | -0.372 | 0.00701 | -0.032 | -53.006
-4.5 | -0.311 | 0.00696 | -0.033 | -44.7
-4 | -0.25 | 0.00688 | -0.035 | -36.347
-3.5 | -0.188 | 0.00647 | -0.036 | -29.052
-3 | -0.125 | 0.00617 | -0.038 | -20.308
-2.5 | -0.062 | 0.00605 | -0.039 | -10.266
-2 | 0.001 | 0.00558 | -0.04 | 0.234
-1.5 | 0.065 | 0.00509 | -0.042 | 12.761
-1 | 0.129 | 0.00519 | -0.043 | 24.86
-0.5 | 0.193 | 0.00514 | -0.044 | 37.572
0 | 0.256 | 0.00504 | -0.046 | 50.766
0.5 | 0.319 | 0.00406 | -0.047 | 78.557
1 | 0.382 | 0.00426 | -0.048 | 89.752
1.5 | 0.445 | 0.0049 | -0.05 | 90.728
2 | 0.508 | 0.00523 | -0.051 | 97.165
2.5 | 0.568 | 0.00579 | -0.052 | 98.088
3 | 0.63 | 0.00633 | -0.054 | 99.549
3.5 | 0.691 | 0.00682 | -0.055 | 101.225
4 | 0.751 | 0.00748 | -0.056 | 100.466
4.5 | 0.811 | 0.00811 | -0.058 | 99.999
5 | 0.87 | 0.00901 | -0.059 | 96.604
5.5 | 0.927 | 0.00947 | -0.06 | 97.916
6 | 0.982 | 0.00985 | -0.062 | 99.731
6.5 | 1.036 | 0.01023 | -0.063 | 101.243
7 | 1.086 | 0.01067 | -0.064 | 101.812
7.5 | 1.134 | 0.01112 | -0.065 | 101.985
8 | 1.179 | 0.01189 | -0.067 | 99.157
8.5 | 1.22 | 0.01244 | -0.068 | 98.031
9 | 1.256 | 0.01307 | -0.069 | 96.136
9.5 | 1.288 | 0.01369 | -0.07 | 94.067
10 | 1.315 | 0.01437 | -0.072 | 91.52
10.5 | 1.336 | 0.01508 | -0.073 | 88.601
11 | 1.348 | 0.01585 | -0.074 | 85.004
11.5 | 1.349 | 0.01674 | -0.075 | 80.627
12 | 1.343 | 0.0176 | -0.076 | 76.292
12.5 | 1.327 | 0.01863 | -0.078 | 71.236
13 | 1.303 | 0.01968 | -0.079 | 66.179
13.5 | 1.269 | 0.02109 | -0.08 | 60.176
14 | 1.227 | 0.02269 | -0.081 | 54.065
14.5 | 1.176 | 0.02446 | -0.082 | 48.076
15 | 1.114 | 0.02779 | -0.082 | 40.074
15.5 | 1.039 | 0.03358 | -0.082 | 30.944
16 | 0.872 | 0.08422 | -0.067 | 10.356
16.5 | 0.775 | 0.11947 | -0.054 | 6.486

## 110. Re 10M Mach 0.25 (2)
BIGFOIL.COM POLAR EXPORT
NACA67-316 a=0.5
NACA67-316 a=0.5 |  |  |  | Cl Max: | 1.5857 | at alpha= | 20 | deg
XFOIL ncrit=9 |  |  |  | L/D Max: | 117.339 | at alpha= | 1.5 | deg
Re: | 10000000 |  |  | Cd Min: | 0.0561 | at alpha= | 20 | deg
Mach: | 0.25 |  |  | Cl=0 at alpha= | -2.7874 | deg
|  |  |  | @ Cl=0.1, Cd= | 0.0049542
|  |  |  | @ Cl=0.4, Cd= | 0.0034103
|  |  |  | @ Cl=0.6, Cd= | 0.0086707
alpha (deg) | Cl | Cd | Cm | Cl/Cd
-20 | -1.3158 | 0.04268 | -0.1408 | -30.8294
-19.5 | -1.3299 | 0.0368 | -0.14 | -36.1386
-19 | -1.3401 | 0.03202 | -0.1374 | -41.852
-18.5 | -1.3308 | 0.02891 | -0.1342 | -46.0325
-18 | -1.3276 | 0.02572 | -0.1298 | -51.6174
-17.5 | -1.3168 | 0.0232 | -0.1251 | -56.7586
-17 | -1.2926 | 0.02147 | -0.121 | -60.2049
-16.5 | -1.2655 | 0.01996 | -0.117 | -63.4018
-16 | -1.2362 | 0.01852 | -0.113 | -66.7495
-15.5 | -1.2071 | 0.0171 | -0.1087 | -70.5906
-15 | -1.1753 | 0.01581 | -0.1047 | -74.339
-14.5 | -1.1399 | 0.01472 | -0.1009 | -77.4389
-14 | -1.0998 | 0.01382 | -0.0977 | -79.5803
-13.5 | -1.058 | 0.01306 | -0.0946 | -81.0107
-13 | -1.0141 | 0.01236 | -0.092 | -82.0469
-12.5 | -0.9685 | 0.01178 | -0.0895 | -82.2156
-12 | -0.9222 | 0.01123 | -0.0872 | -82.1193
-11.5 | -0.874 | 0.01072 | -0.0852 | -81.5299
-11 | -0.8266 | 0.01018 | -0.0832 | -81.1984
-10.5 | -0.7789 | 0.00964 | -0.0812 | -80.7988
-10 | -0.7295 | 0.00918 | -0.0795 | -79.4662
-9.5 | -0.6799 | 0.00878 | -0.0779 | -77.4374
-9 | -0.6296 | 0.00842 | -0.0765 | -74.7743
-8.5 | -0.5787 | 0.00809 | -0.0752 | -71.5328
-8 | -0.5284 | 0.00776 | -0.0738 | -68.0928
-7.5 | -0.4786 | 0.00743 | -0.0724 | -64.4145
-7 | -0.428 | 0.00716 | -0.0711 | -59.7765
-6.5 | -0.377 | 0.00691 | -0.07 | -54.5586
-6 | -0.3266 | 0.00661 | -0.0687 | -49.41
-5.5 | -0.2761 | 0.00637 | -0.0675 | -43.3438
-5 | -0.2269 | 0.00611 | -0.0661 | -37.1358
-4.5 | -0.1789 | 0.00592 | -0.0643 | -30.2196
-4 | -0.1295 | 0.00578 | -0.0629 | -22.4048
-3.5 | -0.0766 | 0.00561 | -0.0622 | -13.6542
-3 | -0.023 | 0.00546 | -0.0618 | -4.2125
-2.5 | 0.0311 | 0.00529 | -0.0615 | 5.879
-2 | 0.0836 | 0.00504 | -0.0608 | 16.5873
-1.5 | 0.1352 | 0.00477 | -0.06 | 28.3438
-1 | 0.1839 | 0.00448 | -0.0587 | 41.0491
-0.5 | 0.2332 | 0.00418 | -0.0575 | 55.7895
0 | 0.2817 | 0.00394 | -0.0561 | 71.4975
0.5 | 0.3156 | 0.0033 | -0.0519 | 95.6364
1 | 0.3545 | 0.00307 | -0.0485 | 115.4723
1.5 | 0.4013 | 0.00342 | -0.0467 | 117.3392
2 | 0.4404 | 0.00384 | -0.0432 | 114.6875
2.5 | 0.4332 | 0.00464 | -0.0298 | 93.3621
3 | 0.441 | 0.00544 | -0.02 | 81.0662
3.5 | 0.4642 | 0.00615 | -0.0137 | 75.4797
4 | 0.4925 | 0.00685 | -0.0086 | 71.8978
4.5 | 0.5269 | 0.00747 | -0.0047 | 70.5355
5 | 0.5624 | 0.00809 | -0.0012 | 69.5179
5.5 | 0.6006 | 0.00868 | 0.0018 | 69.1935
6 | 0.6358 | 0.00939 | 0.0053 | 67.7103
6.5 | 0.6754 | 0.00998 | 0.008 | 67.6754
7 | 0.7176 | 0.0105 | 0.0101 | 68.3429
7.5 | 0.7613 | 0.011 | 0.012 | 69.2091
8 | 0.8039 | 0.01155 | 0.014 | 69.6017
8.5 | 0.8473 | 0.01211 | 0.0159 | 69.967
9 | 0.8912 | 0.01267 | 0.0176 | 70.3394
9.5 | 0.9312 | 0.01339 | 0.02 | 69.5444
10 | 0.9729 | 0.01409 | 0.022 | 69.049
10.5 | 1.0089 | 0.01499 | 0.0249 | 67.3049
11 | 1.048 | 0.0158 | 0.0272 | 66.3291
11.5 | 1.0874 | 0.01666 | 0.0295 | 65.2701
12.5 | 1.1618 | 0.01862 | 0.0345 | 62.3953
13 | 1.1972 | 0.01974 | 0.0371 | 60.6484
13.5 | 1.2349 | 0.02081 | 0.0393 | 59.3417
14 | 1.2665 | 0.02217 | 0.0422 | 57.1267
14.5 | 1.2992 | 0.02358 | 0.0449 | 55.0975
15 | 1.3297 | 0.02514 | 0.0477 | 52.8918
15.5 | 1.36 | 0.02681 | 0.0503 | 50.7273
16 | 1.3896 | 0.02854 | 0.0529 | 48.6896
17 | 1.4412 | 0.03277 | 0.0581 | 43.9792
17.5 | 1.463 | 0.0353 | 0.0606 | 41.4448
18 | 1.4791 | 0.0383 | 0.0633 | 38.6188
18.5 | 1.4937 | 0.04129 | 0.0662 | 36.1758
19 | 1.5259 | 0.04551 | 0.0637 | 33.5289
19.5 | 1.5612 | 0.05037 | 0.0597 | 30.9946
20 | 1.5857 | 0.0561 | 0.0561 | 28.2656

## 111. Re 10M Mach 0.50 (1)
BIGFOIL.COM POLAR EXPORT
NACA67-316 a=0.5
NACA67-316 a=0.5 |  |  |  | Cl Max: | 1.229 | at alpha= | 20 | deg
JavaFoil+Calcfoil stall+Eppler ext transition |  |  |  | L/D Max: | 97.731 | at alpha= | 2 | deg
Re: | 10000000 |  |  | Cd Min: | 0.00439 | at alpha= | 0.5 | deg
Mach: | 0.5 |  |  | Cl=0 at alpha= | -2.0071 | deg
|  |  |  | @ Cl=0.1, Cd= | 0.0061639
|  |  |  | @ Cl=0.4, Cd= | 0.0045168
|  |  |  | @ Cl=0.6, Cd= | 0.0061975
alpha (deg) | Cl | Cd | Cm | Cl/Cd
-20 | -1.013 | 0.14532 | 0.003 | -6.972
-19.5 | -0.981 | 0.14365 | 0.003 | -6.832
-19 | -0.951 | 0.14142 | 0.002 | -6.722
-18.5 | -0.923 | 0.13696 | 0.001 | -6.735
-18 | -0.897 | 0.13688 | 0 | -6.556
-17.5 | -0.872 | 0.12578 | 0 | -6.934
-17 | -0.843 | 0.12144 | -0.001 | -6.94
-16.5 | -0.813 | 0.11724 | -0.002 | -6.932
-16 | -0.784 | 0.11136 | -0.003 | -7.042
-15.5 | -0.757 | 0.10438 | -0.003 | -7.253
-15 | -0.729 | 0.1099 | -0.004 | -6.635
-14.5 | -0.701 | 0.10403 | -0.005 | -6.743
-14 | -0.673 | 0.09778 | -0.005 | -6.884
-13.5 | -0.646 | 0.09028 | -0.006 | -7.155
-13 | -0.62 | 0.08235 | -0.007 | -7.525
-12.5 | -0.593 | 0.07609 | -0.008 | -7.795
-12 | -0.561 | 0.08532 | -0.008 | -6.572
-11.5 | -0.533 | 0.07864 | -0.009 | -6.778
-11 | -0.506 | 0.07018 | -0.01 | -7.212
-10.5 | -0.479 | 0.06436 | -0.011 | -7.448
-10 | -0.459 | 0.0538 | -0.014 | -8.524
-9.5 | -0.421 | 0.06436 | -0.011 | -6.54
-9 | -0.394 | 0.05619 | -0.013 | -7.019
-8.5 | -0.371 | 0.04809 | -0.016 | -7.712
-8 | -0.611 | 0.01109 | -0.027 | -55.054
-7.5 | -0.635 | 0.01013 | -0.028 | -62.637
-7 | -0.614 | 0.00945 | -0.03 | -64.954
-6.5 | -0.574 | 0.00894 | -0.031 | -64.204
-6 | -0.524 | 0.00848 | -0.033 | -61.849
-5.5 | -0.468 | 0.00816 | -0.034 | -57.317
-5 | -0.407 | 0.00754 | -0.036 | -53.987
-4.5 | -0.343 | 0.00757 | -0.037 | -45.252
-4 | -0.276 | 0.0074 | -0.039 | -37.312
-3.5 | -0.208 | 0.00724 | -0.04 | -28.778
-3 | -0.139 | 0.00708 | -0.042 | -19.637
-2.5 | -0.069 | 0.00701 | -0.043 | -9.852
-2 | 0.001 | 0.00691 | -0.045 | 0.21
-1.5 | 0.072 | 0.0063 | -0.046 | 11.475
-1 | 0.144 | 0.00595 | -0.048 | 24.165
-0.5 | 0.215 | 0.00555 | -0.049 | 38.76
0 | 0.285 | 0.00524 | -0.051 | 54.328
0.5 | 0.355 | 0.00439 | -0.052 | 80.812
1 | 0.426 | 0.00459 | -0.054 | 92.676
1.5 | 0.495 | 0.00538 | -0.055 | 92.168
2 | 0.565 | 0.00579 | -0.057 | 97.731
2.5 | 0.632 | 0.00657 | -0.058 | 96.137
3 | 0.7 | 0.0072 | -0.06 | 97.282
3.5 | 0.767 | 0.00789 | -0.061 | 97.286
4 | 0.834 | 0.00885 | -0.063 | 94.152
4.5 | 0.899 | 0.00999 | -0.064 | 89.985
5 | 0.962 | 0.0106 | -0.066 | 90.787
5.5 | 1.022 | 0.01112 | -0.067 | 91.891
6 | 1.076 | 0.01167 | -0.069 | 92.202
6.5 | 1.124 | 0.01232 | -0.07 | 91.224
7 | 1.163 | 0.01332 | -0.071 | 87.318
7.5 | 1.187 | 0.0142 | -0.073 | 83.598
8 | 1.188 | 0.0153 | -0.074 | 77.63
8.5 | 1.14 | 0.01643 | -0.076 | 69.397
9 | 0.744 | 0.01768 | -0.077 | 42.076
9.5 | 0.775 | 0.01995 | -0.078 | 38.834
10 | 0.808 | 0.02016 | -0.079 | 40.071
10.5 | 0.699 | 0.07171 | -0.043 | 9.745
11 | 0.873 | 0.02097 | -0.082 | 41.652
11.5 | 0.904 | 0.02289 | -0.083 | 39.469
12 | 0.793 | 0.07635 | -0.055 | 10.382
12.5 | 0.811 | 0.08769 | -0.05 | 9.251
13 | 0.994 | 0.02676 | -0.087 | 37.157
13.5 | 0.88 | 0.08423 | -0.061 | 10.453
14 | 0.906 | 0.09167 | -0.061 | 9.884
14.5 | 0.933 | 0.09832 | -0.061 | 9.491
15 | 0.945 | 0.1069 | -0.052 | 8.836
15.5 | 0.982 | 0.10781 | -0.06 | 9.107
16 | 1.04 | 0.09498 | -0.073 | 10.945
16.5 | 1.062 | 0.1044 | -0.072 | 10.173
17 | 1.06 | 0.12224 | -0.061 | 8.669
17.5 | 1.116 | 0.10927 | -0.074 | 10.214
18 | 1.172 | 0.09749 | -0.082 | 12.021
18.5 | 1.17 | 0.12295 | -0.076 | 9.519
19 | 1.169 | 0.1582 | -0.066 | 7.387
19.5 | 1.198 | 0.16283 | -0.069 | 7.358
20 | 1.229 | 0.16574 | -0.071 | 7.416

## 112. Re 10M Mach 0.50 (2)
BIGFOIL.COM POLAR EXPORT
NACA67-316 a=0.5
NACA67-316 a=0.5 |  |  |  | Cl Max: | 1.1685 | at alpha= | 12.5 | deg
XFOIL ncrit=9 |  |  |  | L/D Max: | 130.489 | at alpha= | 1 | deg
Re: | 10000000 |  |  | Cd Min: | 0.135 | at alpha= | 17.5 | deg
Mach: | 0.5 |  |  | Cl=0 at alpha= | -3.4879 | deg
|  |  |  | @ Cl=0.1, Cd= | 0.005596
|  |  |  | @ Cl=0.4, Cd= | 0.003068
|  |  |  | @ Cl=0.6, Cd= | 0.011562
alpha (deg) | Cl | Cd | Cm | Cl/Cd
-14.5 | -0.3731 | 0.10192 | -0.1258 | -3.6607
-14 | -0.4009 | 0.08961 | -0.1335 | -4.4738
-13.5 | -0.4194 | 0.07912 | -0.14 | -5.3008
-13 | -0.4477 | 0.0673 | -0.1476 | -6.6523
-12.5 | -0.4659 | 0.054 | -0.1575 | -8.6278
-12 | -0.4956 | 0.04376 | -0.1636 | -11.3254
-11.5 | -0.5385 | 0.03587 | -0.1627 | -15.0125
-11 | -0.5825 | 0.02952 | -0.1569 | -19.7324
-10.5 | -0.6267 | 0.02387 | -0.1474 | -26.2547
-10 | -0.662 | 0.0188 | -0.136 | -35.2128
-9.5 | -0.673 | 0.01421 | -0.1254 | -47.361
-9 | -0.6432 | 0.01131 | -0.118 | -56.87
-8.5 | -0.5919 | 0.01 | -0.1128 | -59.19
-8 | -0.5343 | 0.00924 | -0.1088 | -57.8247
-7.5 | -0.4753 | 0.00869 | -0.1054 | -54.6951
-7 | -0.4163 | 0.00819 | -0.1024 | -50.8303
-6.5 | -0.3555 | 0.00777 | -0.1 | -45.7529
-6 | -0.2949 | 0.00741 | -0.0979 | -39.7976
-5.5 | -0.2356 | 0.00707 | -0.0959 | -33.3239
-5 | -0.1758 | 0.00677 | -0.0943 | -25.9675
-4.5 | -0.1174 | 0.00648 | -0.0926 | -18.1173
-4 | -0.0596 | 0.00622 | -0.0909 | -9.582
-3.5 | -0.0014 | 0.00601 | -0.0895 | -0.23295
-3 | 0.0563 | 0.00578 | -0.0881 | 9.7405
-2.5 | 0.1133 | 0.00554 | -0.0866 | 20.4513
-2 | 0.1656 | 0.00525 | -0.0843 | 31.5429
-1.5 | 0.2089 | 0.00494 | -0.08 | 42.2874
-1 | 0.2471 | 0.00468 | -0.0747 | 52.7991
-0.5 | 0.2924 | 0.00431 | -0.0709 | 67.8422
0 | 0.336 | 0.00396 | -0.0669 | 84.8485
0.5 | 0.3495 | 0.0029 | -0.0568 | 120.5172
1 | 0.4006 | 0.00307 | -0.0542 | 130.4886
1.5 | 0.4415 | 0.00344 | -0.0493 | 128.343
2 | 0.4586 | 0.00381 | -0.0392 | 120.3675
2.5 | 0.4633 | 0.00466 | -0.0271 | 99.4206
3 | 0.4429 | 0.00613 | -0.0107 | 72.2512
3.5 | 0.4564 | 0.00724 | -0.0014 | 63.0387
4 | 0.4741 | 0.00838 | 0.0068 | 56.5752
4.5 | 0.5056 | 0.00932 | 0.0124 | 54.2489
5 | 0.5431 | 0.01018 | 0.0169 | 53.3497
5.5 | 0.5814 | 0.01108 | 0.0212 | 52.4729
6 | 0.6192 | 0.01206 | 0.0256 | 51.3433
6.5 | 0.664 | 0.01289 | 0.0289 | 51.5128
7 | 0.7124 | 0.01366 | 0.0317 | 52.1523
7.5 | 0.7604 | 0.01447 | 0.0347 | 52.5501
8 | 0.8099 | 0.01527 | 0.0376 | 53.0386
8.5 | 0.8588 | 0.01615 | 0.0407 | 53.1765
9 | 0.9064 | 0.01715 | 0.0441 | 52.8513
9.5 | 0.952 | 0.01828 | 0.0478 | 52.0788
10 | 0.9969 | 0.01954 | 0.0517 | 51.0184
10.5 | 1.0413 | 0.02093 | 0.0559 | 49.7516
11.5 | 1.1262 | 0.02419 | 0.0649 | 46.5564
12 | 1.1574 | 0.02656 | 0.0707 | 43.5768
12.5 | 1.1685 | 0.03016 | 0.0776 | 38.7434
13.5 | 1.1247 | 0.04247 | 0.0903 | 26.4822
14 | 1.0903 | 0.05078 | 0.093 | 21.4711
14.5 | 1.0504 | 0.06069 | 0.0928 | 17.3076
15 | 1.0129 | 0.07174 | 0.0896 | 14.119
15.5 | 0.9787 | 0.08393 | 0.0836 | 11.6609
16 | 0.9512 | 0.09652 | 0.076 | 9.855
16.5 | 0.9255 | 0.10976 | 0.0674 | 8.432
17 | 0.9069 | 0.1223 | 0.0594 | 7.4154
17.5 | 0.8869 | 0.135 | 0.0514 | 6.5696

## 113. Re 12M Mach 0.00 (1)
BIGFOIL.COM POLAR EXPORT
NACA67-316 a=0.5
NACA67-316 a=0.5 |  |  |  | Cl Max: | 1.415 | at alpha= | 13 | deg
JavaFoil+Calcfoil stall+Eppler ext transition |  |  |  | L/D Max: | 108.326 | at alpha= | 7.5 | deg
Re: | 12000000 |  |  | Cd Min: | 0.00469 | at alpha= | 1 | deg
Mach: | 0 |  |  | Cl=0 at alpha= | -2.0082 | deg
|  |  |  | @ Cl=0.1, Cd= | 0.0053531
|  |  |  | @ Cl=0.4, Cd= | 0.004808
|  |  |  | @ Cl=0.6, Cd= | 0.0061285
alpha (deg) | Cl | Cd | Cm | Cl/Cd
-19.5 | -0.791 | 0.14004 | 0.002 | -5.65
-19 | -0.812 | 0.13482 | 0.002 | -6.025
-18.5 | -0.834 | 0.12784 | 0.001 | -6.522
-18 | -0.855 | 0.11883 | 0 | -7.197
-17.5 | -0.873 | 0.11182 | 0 | -7.805
-17 | -0.888 | 0.09967 | -0.001 | -8.911
-16.5 | -0.9 | 0.09081 | -0.002 | -9.91
-16 | -0.914 | 0.07913 | -0.003 | -11.553
-15.5 | -0.962 | 0.0482 | -0.004 | -19.956
-15 | -1.049 | 0.0179 | -0.006 | -58.6
-14.5 | -1.05 | 0.01636 | -0.007 | -64.163
-14 | -1.05 | 0.01437 | -0.008 | -73.03
-13.5 | -1.041 | 0.0134 | -0.01 | -77.685
-13 | -1.029 | 0.01247 | -0.011 | -82.544
-12.5 | -1.013 | 0.01177 | -0.012 | -86.039
-12 | -0.992 | 0.01121 | -0.013 | -88.416
-11.5 | -0.967 | 0.01068 | -0.014 | -90.545
-11 | -0.938 | 0.01027 | -0.016 | -91.314
-10.5 | -0.905 | 0.0098 | -0.017 | -92.402
-10 | -0.869 | 0.00945 | -0.018 | -92.008
-9.5 | -0.83 | 0.00904 | -0.019 | -91.78
-9 | -0.785 | 0.00867 | -0.021 | -90.555
-8.5 | -0.739 | 0.00836 | -0.022 | -88.367
-8 | -0.69 | 0.00805 | -0.023 | -85.655
-7.5 | -0.639 | 0.00774 | -0.025 | -82.601
-7 | -0.586 | 0.0075 | -0.026 | -78.209
-6.5 | -0.532 | 0.00728 | -0.027 | -73.074
-6 | -0.476 | 0.00705 | -0.028 | -67.549
-5.5 | -0.419 | 0.00703 | -0.03 | -59.698
-5 | -0.361 | 0.00688 | -0.031 | -52.553
-4.5 | -0.302 | 0.00679 | -0.032 | -44.533
-4 | -0.243 | 0.00573 | -0.034 | -42.356
-3.5 | -0.182 | 0.00571 | -0.035 | -31.933
-3 | -0.122 | 0.00607 | -0.037 | -20.01
-2.5 | -0.06 | 0.00564 | -0.038 | -10.698
-2 | 0.001 | 0.00534 | -0.039 | 0.237
-1.5 | 0.063 | 0.00518 | -0.04 | 12.174
-1 | 0.125 | 0.00547 | -0.042 | 22.89
-0.5 | 0.187 | 0.00551 | -0.043 | 33.964
0 | 0.248 | 0.00524 | -0.044 | 47.288
0.5 | 0.309 | 0.00527 | -0.046 | 58.733
1 | 0.37 | 0.00469 | -0.047 | 78.985
1.5 | 0.431 | 0.00493 | -0.048 | 87.504
2 | 0.492 | 0.00542 | -0.05 | 90.858
2.5 | 0.551 | 0.00581 | -0.051 | 94.788
3 | 0.611 | 0.0062 | -0.052 | 98.476
3.5 | 0.67 | 0.00665 | -0.053 | 100.783
4 | 0.729 | 0.00724 | -0.055 | 100.65
4.5 | 0.788 | 0.00763 | -0.056 | 103.265
5 | 0.845 | 0.0084 | -0.057 | 100.614
5.5 | 0.901 | 0.00882 | -0.058 | 102.224
6 | 0.956 | 0.00915 | -0.06 | 104.459
6.5 | 1.009 | 0.00948 | -0.061 | 106.401
7 | 1.06 | 0.00984 | -0.062 | 107.739
7.5 | 1.109 | 0.01024 | -0.063 | 108.326
8 | 1.155 | 0.01088 | -0.065 | 106.19
8.5 | 1.199 | 0.01136 | -0.066 | 105.523
9 | 1.24 | 0.01187 | -0.067 | 104.495
9.5 | 1.278 | 0.01236 | -0.068 | 103.448
10 | 1.313 | 0.01293 | -0.07 | 101.526
10.5 | 1.344 | 0.01347 | -0.071 | 99.82
11 | 1.369 | 0.01409 | -0.072 | 97.134
11.5 | 1.388 | 0.01474 | -0.073 | 94.161
12 | 1.402 | 0.01547 | -0.074 | 90.63
12.5 | 1.411 | 0.01619 | -0.075 | 87.131
13 | 1.415 | 0.01688 | -0.076 | 83.842
13.5 | 1.415 | 0.01782 | -0.078 | 79.371
14 | 1.41 | 0.0187 | -0.079 | 75.396
14.5 | 1.4 | 0.01962 | -0.08 | 71.353
15 | 1.386 | 0.02065 | -0.081 | 67.134
15.5 | 1.368 | 0.02187 | -0.082 | 62.563
16 | 1.346 | 0.02345 | -0.083 | 57.392
16.5 | 1.32 | 0.02536 | -0.083 | 52.04
17 | 1.29 | 0.02775 | -0.084 | 46.474
17.5 | 1.258 | 0.03012 | -0.085 | 41.778
18 | 1.226 | 0.03227 | -0.086 | 37.991

## 114. Re 12M Mach 0.00 (2)
BIGFOIL.COM POLAR EXPORT
NACA67-316 a=0.5
NACA67-316 a=0.5 |  |  |  | Cl Max: | 1.628 | at alpha= | 20 | deg
XFOIL ncrit=9 |  |  |  | L/D Max: | 110.029 | at alpha= | 1.5 | deg
Re: | 12000000 |  |  | Cd Min: | 0.03917 | at alpha= | 20 | deg
Mach: | 0 |  |  | Cl=0 at alpha= | -2.6605 | deg
|  |  |  | @ Cl=0.1, Cd= | 0.0047271
|  |  |  | @ Cl=0.4, Cd= | 0.0039518
|  |  |  | @ Cl=0.6, Cd= | 0.0077884
alpha (deg) | Cl | Cd | Cm | Cl/Cd
-20 | -1.4762 | 0.02209 | -0.1034 | -66.8266
-19.5 | -1.4541 | 0.02065 | -0.1007 | -70.4165
-19 | -1.4271 | 0.01947 | -0.0984 | -73.2974
-18.5 | -1.3991 | 0.0184 | -0.096 | -76.038
-18 | -1.3692 | 0.01746 | -0.0936 | -78.4192
-17.5 | -1.3371 | 0.01659 | -0.0914 | -80.5967
-17 | -1.3042 | 0.01577 | -0.0891 | -82.7013
-16.5 | -1.2693 | 0.01501 | -0.0871 | -84.5636
-16 | -1.2342 | 0.01426 | -0.0849 | -86.5498
-15.5 | -1.1982 | 0.01351 | -0.0828 | -88.6899
-15 | -1.1617 | 0.01281 | -0.0806 | -90.687
-14.5 | -1.1222 | 0.01221 | -0.0789 | -91.9083
-14 | -1.0825 | 0.01166 | -0.0771 | -92.8388
-13.5 | -1.0402 | 0.01119 | -0.0756 | -92.958
-13 | -0.9974 | 0.01074 | -0.0742 | -92.8678
-12 | -0.9084 | 0.00994 | -0.0717 | -91.3883
-11.5 | -0.8637 | 0.00952 | -0.0705 | -90.7248
-11 | -0.8185 | 0.00912 | -0.0692 | -89.7478
-10.5 | -0.7728 | 0.00871 | -0.0681 | -88.7256
-10 | -0.7265 | 0.00836 | -0.067 | -86.9019
-9.5 | -0.6792 | 0.00805 | -0.066 | -84.3727
-9 | -0.6315 | 0.00777 | -0.0651 | -81.2741
-8.5 | -0.584 | 0.00751 | -0.0641 | -77.763
-8 | -0.5367 | 0.00723 | -0.063 | -74.2324
-7.5 | -0.4898 | 0.00694 | -0.0618 | -70.5764
-7 | -0.4419 | 0.00669 | -0.0607 | -66.0538
-6.5 | -0.3946 | 0.00647 | -0.0595 | -60.9892
-6 | -0.3489 | 0.00626 | -0.0579 | -55.7348
-5.5 | -0.2994 | 0.00608 | -0.0571 | -49.2434
-5 | -0.2482 | 0.00587 | -0.0567 | -42.2828
-4.5 | -0.1963 | 0.00568 | -0.0564 | -34.5599
-4 | -0.1433 | 0.00554 | -0.0563 | -25.8664
-3.5 | -0.0905 | 0.00538 | -0.0562 | -16.8216
-3 | -0.0366 | 0.00523 | -0.0563 | -6.9981
-2.5 | 0.0173 | 0.00506 | -0.0565 | 3.419
-2 | 0.0702 | 0.00485 | -0.0564 | 14.4742
-1.5 | 0.1211 | 0.00464 | -0.0559 | 26.0991
-1 | 0.1714 | 0.0044 | -0.0553 | 38.9545
-0.5 | 0.22 | 0.00419 | -0.0544 | 52.506
0 | 0.2681 | 0.00414 | -0.0533 | 64.7585
0.5 | 0.3101 | 0.00403 | -0.0511 | 76.9479
1 | 0.3339 | 0.00327 | -0.0452 | 102.1101
1.5 | 0.384 | 0.00349 | -0.0446 | 110.0287
2 | 0.4086 | 0.0042 | -0.0386 | 97.2857
2.5 | 0.4149 | 0.00482 | -0.0284 | 86.0788
3 | 0.4348 | 0.00546 | -0.0216 | 79.6337
3.5 | 0.4679 | 0.00589 | -0.0175 | 79.4397
4.5 | 0.5349 | 0.00695 | -0.01 | 76.964
5 | 0.5722 | 0.00744 | -0.0071 | 76.9086
5.5 | 0.6113 | 0.00793 | -0.0047 | 77.087
6 | 0.6454 | 0.00857 | -0.0014 | 75.3092
6.5 | 0.6877 | 0.00901 | 0.0004 | 76.3263
7 | 0.7284 | 0.00947 | 0.0023 | 76.9166
7.5 | 0.7704 | 0.00991 | 0.004 | 77.7397
8 | 0.8134 | 0.01033 | 0.0054 | 78.7415
8.5 | 0.8539 | 0.01082 | 0.0073 | 78.9187
9 | 0.896 | 0.01128 | 0.0088 | 79.4326
9.5 | 0.9368 | 0.01182 | 0.0104 | 79.2555
10 | 0.9755 | 0.01242 | 0.0123 | 78.5427
10.5 | 1.0128 | 0.01314 | 0.0143 | 77.0776
11 | 1.0501 | 0.01382 | 0.0163 | 75.9841
11.5 | 1.0867 | 0.01455 | 0.0183 | 74.6873
12 | 1.124 | 0.01529 | 0.0201 | 73.5121
13 | 1.196 | 0.01689 | 0.0239 | 70.8111
13.5 | 1.2313 | 0.01775 | 0.0257 | 69.369
14 | 1.2655 | 0.01867 | 0.0276 | 67.7825
14.5 | 1.2987 | 0.01967 | 0.0295 | 66.0244
15 | 1.3293 | 0.02082 | 0.0316 | 63.8473
15.5 | 1.3601 | 0.02199 | 0.0336 | 61.8508
16 | 1.3889 | 0.02331 | 0.0357 | 59.5839
16.5 | 1.4199 | 0.02453 | 0.0374 | 57.8842
17 | 1.4465 | 0.02605 | 0.0394 | 55.5278
17.5 | 1.4736 | 0.02753 | 0.0413 | 53.5271
18 | 1.4987 | 0.02921 | 0.0431 | 51.3078
18.5 | 1.5211 | 0.03106 | 0.0452 | 48.973
19 | 1.5402 | 0.03313 | 0.0474 | 46.4896
19.5 | 1.5859 | 0.03598 | 0.0429 | 44.0773
20 | 1.628 | 0.03917 | 0.0386 | 41.5624

## 115. Re 12M Mach 0.10 (1)
BIGFOIL.COM POLAR EXPORT
NACA67-316 a=0.5
NACA67-316 a=0.5 |  |  |  | Cl Max: | 1.404 | at alpha= | 13 | deg
JavaFoil+Calcfoil stall+Eppler ext transition |  |  |  | L/D Max: | 107.996 | at alpha= | 7.5 | deg
Re: | 12000000 |  |  | Cd Min: | 0.0047 | at alpha= | 1 | deg
Mach: | 0.1 |  |  | Cl=0 at alpha= | -2.0081 | deg
|  |  |  | @ Cl=0.1, Cd= | 0.0052324
|  |  |  | @ Cl=0.4, Cd= | 0.0048129
|  |  |  | @ Cl=0.6, Cd= | 0.0061467
alpha (deg) | Cl | Cd | Cm | Cl/Cd
-19 | -0.765 | 0.13938 | 0.002 | -5.489
-18.5 | -0.79 | 0.13192 | 0.001 | -5.989
-18 | -0.815 | 0.12309 | 0 | -6.618
-17.5 | -0.835 | 0.11714 | 0 | -7.124
-17 | -0.848 | 0.10997 | -0.001 | -7.712
-16.5 | -0.866 | 0.09712 | -0.002 | -8.912
-16 | -0.879 | 0.08793 | -0.003 | -9.994
-15.5 | -0.904 | 0.0696 | -0.004 | -12.981
-15 | -1.02 | 0.0198 | -0.006 | -51.54
-14.5 | -1.027 | 0.01763 | -0.007 | -58.248
-14 | -1.033 | 0.01485 | -0.008 | -69.577
-13.5 | -1.028 | 0.01366 | -0.01 | -75.285
-13 | -1.019 | 0.01273 | -0.011 | -80.08
-12.5 | -1.005 | 0.01198 | -0.012 | -83.883
-12 | -0.986 | 0.01137 | -0.013 | -86.729
-11.5 | -0.963 | 0.01079 | -0.014 | -89.222
-11 | -0.935 | 0.01039 | -0.016 | -90.003
-10.5 | -0.904 | 0.00987 | -0.017 | -91.635
-10 | -0.869 | 0.00953 | -0.018 | -91.227
-9.5 | -0.83 | 0.00913 | -0.019 | -90.993
-9 | -0.787 | 0.00878 | -0.021 | -89.575
-8.5 | -0.74 | 0.00842 | -0.022 | -87.923
-8 | -0.692 | 0.0081 | -0.023 | -85.349
-7.5 | -0.641 | 0.00778 | -0.025 | -82.368
-7 | -0.588 | 0.00752 | -0.026 | -78.266
-6.5 | -0.534 | 0.00732 | -0.027 | -72.939
-6 | -0.478 | 0.00712 | -0.029 | -67.183
-5.5 | -0.421 | 0.00703 | -0.03 | -59.928
-5 | -0.363 | 0.00692 | -0.031 | -52.475
-4.5 | -0.304 | 0.00682 | -0.033 | -44.541
-4 | -0.244 | 0.00671 | -0.034 | -36.354
-3.5 | -0.183 | 0.00575 | -0.035 | -31.876
-3 | -0.122 | 0.00571 | -0.037 | -21.379
-2.5 | -0.061 | 0.00564 | -0.038 | -10.737
-2 | 0.001 | 0.00536 | -0.039 | 0.237
-1.5 | 0.063 | 0.00488 | -0.041 | 12.971
-1 | 0.126 | 0.00548 | -0.042 | 22.969
-0.5 | 0.188 | 0.00551 | -0.043 | 34.134
0 | 0.249 | 0.0053 | -0.045 | 47.053
0.5 | 0.311 | 0.00525 | -0.046 | 59.202
1 | 0.372 | 0.0047 | -0.047 | 79.155
1.5 | 0.434 | 0.00495 | -0.048 | 87.51
2 | 0.495 | 0.00545 | -0.05 | 90.853
2.5 | 0.554 | 0.00584 | -0.051 | 94.753
3 | 0.614 | 0.00624 | -0.052 | 98.351
3.5 | 0.674 | 0.00669 | -0.054 | 100.703
4 | 0.733 | 0.00727 | -0.055 | 100.789
4.5 | 0.791 | 0.00802 | -0.056 | 98.659
5 | 0.849 | 0.00848 | -0.057 | 100.124
5.5 | 0.905 | 0.00886 | -0.059 | 102.169
6 | 0.96 | 0.0092 | -0.06 | 104.345
6.5 | 1.013 | 0.00957 | -0.061 | 105.886
7 | 1.064 | 0.00991 | -0.063 | 107.32
7.5 | 1.113 | 0.01031 | -0.064 | 107.996
8 | 1.159 | 0.01097 | -0.065 | 105.633
8.5 | 1.203 | 0.01147 | -0.066 | 104.896
9 | 1.243 | 0.01198 | -0.067 | 103.791
9.5 | 1.281 | 0.01249 | -0.069 | 102.498
10 | 1.314 | 0.01308 | -0.07 | 100.494
10.5 | 1.345 | 0.01363 | -0.071 | 98.663
11 | 1.368 | 0.0143 | -0.072 | 95.628
11.5 | 1.385 | 0.01494 | -0.073 | 92.658
12 | 1.396 | 0.01568 | -0.075 | 89.031
12.5 | 1.403 | 0.01643 | -0.076 | 85.385
13 | 1.404 | 0.01729 | -0.077 | 81.184
13.5 | 1.4 | 0.01814 | -0.078 | 77.182
14 | 1.391 | 0.01915 | -0.079 | 72.634
14.5 | 1.377 | 0.02006 | -0.08 | 68.656
15 | 1.359 | 0.02112 | -0.081 | 64.322
15.5 | 1.336 | 0.02245 | -0.082 | 59.506
16 | 1.308 | 0.02414 | -0.083 | 54.201
16.5 | 1.277 | 0.0262 | -0.084 | 48.742
17 | 1.242 | 0.02905 | -0.084 | 42.742
17.5 | 1.204 | 0.03223 | -0.085 | 37.346
18 | 1.158 | 0.03779 | -0.085 | 30.642

## 116. Re 12M Mach 0.10 (2)
BIGFOIL.COM POLAR EXPORT
NACA67-316 a=0.5
NACA67-316 a=0.5 |  |  |  | Cl Max: | 1.6238 | at alpha= | 20 | deg
XFOIL ncrit=9 |  |  |  | L/D Max: | 110.544 | at alpha= | 1.5 | deg
Re: | 12000000 |  |  | Cd Min: | 0.04113 | at alpha= | 20 | deg
Mach: | 0.1 |  |  | Cl=0 at alpha= | -2.6747 | deg
|  |  |  | @ Cl=0.1, Cd= | 0.0047443
|  |  |  | @ Cl=0.4, Cd= | 0.0041527
|  |  |  | @ Cl=0.6, Cd= | 0.0078789
alpha (deg) | Cl | Cd | Cm | Cl/Cd
-20 | -1.4728 | 0.02347 | -0.1094 | -62.7524
-19.5 | -1.4539 | 0.02175 | -0.1064 | -66.846
-19 | -1.4301 | 0.02034 | -0.1035 | -70.3097
-18.5 | -1.4033 | 0.01913 | -0.1008 | -73.356
-18 | -1.3728 | 0.01811 | -0.0983 | -75.8034
-17 | -1.3097 | 0.01623 | -0.0932 | -80.6962
-16.5 | -1.2737 | 0.01547 | -0.091 | -82.3335
-16 | -1.2388 | 0.01468 | -0.0886 | -84.3869
-15.5 | -1.2029 | 0.01386 | -0.0862 | -86.7893
-15 | -1.1665 | 0.01312 | -0.0839 | -88.9101
-14.5 | -1.1272 | 0.01247 | -0.0818 | -90.3929
-14 | -1.0869 | 0.01188 | -0.0799 | -91.4899
-13.5 | -1.0451 | 0.01137 | -0.0781 | -91.9173
-13 | -1.0016 | 0.01089 | -0.0765 | -91.9743
-12.5 | -0.9575 | 0.01047 | -0.0751 | -91.4518
-12 | -0.9121 | 0.01005 | -0.0738 | -90.7562
-11.5 | -0.8662 | 0.00965 | -0.0725 | -89.7617
-11 | -0.821 | 0.00922 | -0.0711 | -89.0456
-10.5 | -0.7748 | 0.0088 | -0.0699 | -88.0455
-10 | -0.7279 | 0.00843 | -0.0687 | -86.3464
-9.5 | -0.6806 | 0.00811 | -0.0676 | -83.9211
-9 | -0.6323 | 0.00782 | -0.0666 | -80.8568
-8.5 | -0.5842 | 0.00755 | -0.0656 | -77.3775
-8 | -0.5364 | 0.00727 | -0.0645 | -73.7827
-7.5 | -0.489 | 0.00698 | -0.0632 | -70.0573
-7 | -0.4406 | 0.00672 | -0.0622 | -65.5655
-6.5 | -0.3925 | 0.00649 | -0.061 | -60.4777
-6 | -0.3461 | 0.00626 | -0.0594 | -55.2875
-5.5 | -0.2985 | 0.00609 | -0.0581 | -49.0148
-5 | -0.2474 | 0.00588 | -0.0576 | -42.0748
-4.5 | -0.1954 | 0.0057 | -0.0572 | -34.2807
-4 | -0.1423 | 0.00555 | -0.0571 | -25.6396
-3.5 | -0.0893 | 0.00539 | -0.0569 | -16.5677
-3 | -0.0352 | 0.00524 | -0.057 | -6.7176
-2.5 | 0.0189 | 0.00507 | -0.0571 | 3.7278
-2 | 0.0719 | 0.00486 | -0.057 | 14.7942
-1.5 | 0.1229 | 0.00465 | -0.0565 | 26.4301
-1 | 0.1734 | 0.0044 | -0.0558 | 39.4091
-0.5 | 0.222 | 0.0042 | -0.0548 | 52.8571
0 | 0.2703 | 0.00414 | -0.0538 | 65.2899
0.5 | 0.3123 | 0.00402 | -0.0515 | 77.6866
1 | 0.3357 | 0.00327 | -0.0455 | 102.6606
1.5 | 0.3858 | 0.00349 | -0.0447 | 110.5444
2.5 | 0.4143 | 0.00482 | -0.0279 | 85.9544
3 | 0.434 | 0.00548 | -0.021 | 79.1971
3.5 | 0.4665 | 0.00594 | -0.0168 | 78.5354
4 | 0.4981 | 0.00649 | -0.0126 | 76.7488
4.5 | 0.5339 | 0.00701 | -0.0093 | 76.1626
5 | 0.5713 | 0.00751 | -0.0063 | 76.0719
5.5 | 0.6102 | 0.00801 | -0.0038 | 76.1798
6 | 0.6449 | 0.00865 | -0.0005 | 74.5549
6.5 | 0.6874 | 0.00909 | 0.0013 | 75.6216
7 | 0.7277 | 0.00959 | 0.0034 | 75.8811
7.5 | 0.7707 | 0.01002 | 0.005 | 76.9162
8 | 0.8129 | 0.01047 | 0.0066 | 77.6409
8.5 | 0.8542 | 0.01095 | 0.0084 | 78.0091
9 | 0.897 | 0.01142 | 0.0099 | 78.5464
9.5 | 0.9364 | 0.01201 | 0.0118 | 77.9684
10 | 0.9763 | 0.01261 | 0.0136 | 77.4227
10.5 | 1.0142 | 0.01333 | 0.0157 | 76.084
11 | 1.0506 | 0.01407 | 0.0179 | 74.6695
11.5 | 1.0887 | 0.01478 | 0.0198 | 73.6604
12 | 1.1243 | 0.0156 | 0.022 | 72.0705
13 | 1.199 | 0.01718 | 0.0255 | 69.7905
13.5 | 1.2331 | 0.01812 | 0.0277 | 68.0519
14 | 1.2685 | 0.01904 | 0.0295 | 66.6229
14.5 | 1.2987 | 0.02023 | 0.0319 | 64.1967
15 | 1.3323 | 0.0213 | 0.0338 | 62.5493
15.5 | 1.361 | 0.02262 | 0.0362 | 60.168
16 | 1.3927 | 0.02386 | 0.038 | 58.3697
16.5 | 1.4206 | 0.02531 | 0.0402 | 56.128
17 | 1.4504 | 0.02673 | 0.0419 | 54.2611
17.5 | 1.4752 | 0.02843 | 0.0441 | 51.8888
18 | 1.4988 | 0.0303 | 0.0462 | 49.4653
18.5 | 1.5237 | 0.0321 | 0.0481 | 47.4673
19 | 1.5398 | 0.03445 | 0.0506 | 44.6967
19.5 | 1.5833 | 0.03767 | 0.0462 | 42.0308
20 | 1.6238 | 0.04113 | 0.0421 | 39.4797

## 117. Re 12M Mach 0.25 (1)
BIGFOIL.COM POLAR EXPORT
NACA67-316 a=0.5
NACA67-316 a=0.5 |  |  |  | Cl Max: | 1.35 | at alpha= | 11.5 | deg
JavaFoil+Calcfoil stall+Eppler ext transition |  |  |  | L/D Max: | 105.484 | at alpha= | 7.5 | deg
Re: | 12000000 |  |  | Cd Min: | 0.00479 | at alpha= | 1 | deg
Mach: | 0.25 |  |  | Cl=0 at alpha= | -2.0079 | deg
|  |  |  | @ Cl=0.1, Cd= | 0.0053652
|  |  |  | @ Cl=0.4, Cd= | 0.0048671
|  |  |  | @ Cl=0.6, Cd= | 0.0062165
alpha (deg) | Cl | Cd | Cm | Cl/Cd
-17.5 | -0.519 | 0.15418 | 0 | -3.368
-17 | -0.565 | 0.13284 | -0.001 | -4.252
-16.5 | -0.606 | 0.12656 | -0.001 | -4.792
-16 | -0.645 | 0.1178 | -0.002 | -5.472
-15.5 | -0.68 | 0.10704 | -0.003 | -6.35
-15 | -0.71 | 0.0999 | -0.004 | -7.105
-14.5 | -0.736 | 0.09238 | -0.005 | -7.966
-14 | -0.763 | 0.07997 | -0.006 | -9.544
-13.5 | -0.793 | 0.06438 | -0.007 | -12.319
-13 | -0.92 | 0.01653 | -0.011 | -55.658
-12.5 | -0.935 | 0.0136 | -0.012 | -68.761
-12 | -0.935 | 0.01248 | -0.014 | -74.932
-11.5 | -0.927 | 0.01173 | -0.015 | -79.027
-11 | -0.912 | 0.01107 | -0.016 | -82.37
-10.5 | -0.891 | 0.0105 | -0.017 | -84.804
-10 | -0.863 | 0.0101 | -0.019 | -85.52
-9.5 | -0.831 | 0.00961 | -0.02 | -86.408
-9 | -0.791 | 0.00916 | -0.021 | -86.339
-8.5 | -0.747 | 0.00876 | -0.023 | -85.334
-8 | -0.701 | 0.00842 | -0.024 | -83.261
-7.5 | -0.651 | 0.00809 | -0.025 | -80.526
-7 | -0.599 | 0.00777 | -0.027 | -77.16
-6.5 | -0.545 | 0.00749 | -0.028 | -72.72
-6 | -0.489 | 0.00731 | -0.029 | -66.861
-5.5 | -0.431 | 0.00722 | -0.031 | -59.676
-5 | -0.372 | 0.0071 | -0.032 | -52.386
-4.5 | -0.311 | 0.00699 | -0.033 | -44.526
-4 | -0.25 | 0.00687 | -0.035 | -36.412
-3.5 | -0.188 | 0.0064 | -0.036 | -29.36
-3 | -0.125 | 0.00608 | -0.038 | -20.599
-2.5 | -0.062 | 0.00513 | -0.039 | -12.109
-2 | 0.001 | 0.00553 | -0.04 | 0.236
-1.5 | 0.065 | 0.00548 | -0.042 | 11.868
-1 | 0.129 | 0.00527 | -0.043 | 24.493
-0.5 | 0.193 | 0.00538 | -0.044 | 35.904
0 | 0.256 | 0.00515 | -0.046 | 49.619
0.5 | 0.319 | 0.0053 | -0.047 | 60.201
1 | 0.382 | 0.00479 | -0.048 | 79.785
1.5 | 0.445 | 0.00506 | -0.05 | 87.947
2 | 0.508 | 0.00556 | -0.051 | 91.294
2.5 | 0.568 | 0.00601 | -0.052 | 94.54
3 | 0.63 | 0.00641 | -0.054 | 98.246
3.5 | 0.691 | 0.00689 | -0.055 | 100.28
4 | 0.752 | 0.00754 | -0.056 | 99.697
4.5 | 0.811 | 0.0083 | -0.058 | 97.805
5 | 0.871 | 0.00877 | -0.059 | 99.318
5.5 | 0.928 | 0.00919 | -0.06 | 100.984
6 | 0.983 | 0.00955 | -0.062 | 102.992
6.5 | 1.036 | 0.00992 | -0.063 | 104.42
7 | 1.087 | 0.01036 | -0.064 | 104.945
7.5 | 1.135 | 0.01076 | -0.065 | 105.484
8 | 1.179 | 0.01155 | -0.067 | 102.153
8.5 | 1.22 | 0.01207 | -0.068 | 101.116
9 | 1.257 | 0.01267 | -0.069 | 99.177
9.5 | 1.289 | 0.01327 | -0.071 | 97.11
10 | 1.316 | 0.01392 | -0.072 | 94.568
10.5 | 1.337 | 0.01459 | -0.073 | 91.654
11 | 1.348 | 0.01533 | -0.074 | 87.943
11.5 | 1.35 | 0.01618 | -0.075 | 83.458
12 | 1.343 | 0.01706 | -0.076 | 78.729
12.5 | 1.328 | 0.01798 | -0.078 | 73.845
13 | 1.304 | 0.01901 | -0.079 | 68.591
13.5 | 1.27 | 0.02038 | -0.08 | 62.348
14 | 1.228 | 0.02184 | -0.081 | 56.225
14.5 | 1.177 | 0.02348 | -0.082 | 50.14
15 | 1.115 | 0.02686 | -0.082 | 41.5
15.5 | 1.033 | 0.03506 | -0.081 | 29.464
16 | 0.861 | 0.09237 | -0.064 | 9.317
16.5 | 0.777 | 0.11623 | -0.055 | 6.689

## 118. Re 12M Mach 0.25 (2)
BIGFOIL.COM POLAR EXPORT
NACA67-316 a=0.5
NACA67-316 a=0.5 |  |  |  | Cl Max: | 1.5967 | at alpha= | 20 | deg
XFOIL ncrit=9 |  |  |  | L/D Max: | 112.971 | at alpha= | 1.5 | deg
Re: | 12000000 |  |  | Cd Min: | 0.05259 | at alpha= | 20 | deg
Mach: | 0.25 |  |  | Cl=0 at alpha= | -2.7591 | deg
|  |  |  | @ Cl=0.1, Cd= | 0.0048308
|  |  |  | @ Cl=0.4, Cd= | 0.0036193
|  |  |  | @ Cl=0.6, Cd= | 0.0083986
alpha (deg) | Cl | Cd | Cm | Cl/Cd
-20 | -1.3813 | 0.03747 | -0.1412 | -36.8642
-19.5 | -1.3867 | 0.03287 | -0.139 | -42.1874
-19 | -1.3878 | 0.02904 | -0.1355 | -47.7893
-18.5 | -1.3747 | 0.02637 | -0.1318 | -52.1312
-18 | -1.3629 | 0.0238 | -0.1274 | -57.2647
-17.5 | -1.3464 | 0.02166 | -0.1228 | -62.1607
-17 | -1.3191 | 0.02009 | -0.1187 | -65.6595
-16.5 | -1.2908 | 0.01863 | -0.1146 | -69.2861
-16 | -1.2582 | 0.0174 | -0.1107 | -72.3103
-15.5 | -1.2248 | 0.01624 | -0.1068 | -75.4187
-15 | -1.1893 | 0.01513 | -0.103 | -78.6054
-14.5 | -1.1515 | 0.01419 | -0.0994 | -81.1487
-14 | -1.1115 | 0.0133 | -0.0961 | -83.5714
-13.5 | -1.0695 | 0.01256 | -0.0931 | -85.1513
-13 | -1.0251 | 0.01187 | -0.0904 | -86.3606
-12.5 | -0.9795 | 0.01128 | -0.0879 | -86.8351
-12 | -0.9318 | 0.01075 | -0.0858 | -86.6791
-11.5 | -0.8834 | 0.01026 | -0.0838 | -86.1014
-11 | -0.835 | 0.00981 | -0.0818 | -85.1172
-10.5 | -0.7859 | 0.00933 | -0.08 | -84.2337
-10 | -0.737 | 0.00887 | -0.0782 | -83.0891
-9.5 | -0.6878 | 0.00847 | -0.0765 | -81.2043
-9 | -0.6373 | 0.00811 | -0.0751 | -78.582
-8 | -0.5361 | 0.00752 | -0.0724 | -71.2899
-7.5 | -0.4857 | 0.00721 | -0.071 | -67.3648
-7 | -0.4353 | 0.0069 | -0.0698 | -63.087
-6.5 | -0.3839 | 0.00665 | -0.0686 | -57.7293
-6 | -0.3334 | 0.00639 | -0.0674 | -52.1753
-5.5 | -0.2836 | 0.00614 | -0.066 | -46.1889
-5 | -0.235 | 0.00592 | -0.0644 | -39.6959
-4.5 | -0.1874 | 0.00577 | -0.0625 | -32.4783
-4 | -0.1353 | 0.0056 | -0.0617 | -24.1607
-3.5 | -0.0816 | 0.00545 | -0.0612 | -14.9725
-3 | -0.0265 | 0.00529 | -0.061 | -5.0095
-2.5 | 0.0285 | 0.00512 | -0.0609 | 5.5664
-2 | 0.0824 | 0.00491 | -0.0605 | 16.7821
-1.5 | 0.1335 | 0.00468 | -0.0597 | 28.5256
-1 | 0.1849 | 0.00442 | -0.0588 | 41.8326
-0.5 | 0.2337 | 0.00421 | -0.0575 | 55.5107
0 | 0.2824 | 0.00413 | -0.0562 | 68.3777
0.5 | 0.3243 | 0.00399 | -0.0535 | 81.2782
1 | 0.347 | 0.00321 | -0.047 | 108.0997
1.5 | 0.3954 | 0.0035 | -0.0455 | 112.9714
2 | 0.4193 | 0.00412 | -0.0388 | 101.7718
2.5 | 0.4155 | 0.00481 | -0.0261 | 86.3825
3 | 0.4313 | 0.00559 | -0.0181 | 77.1556
3.5 | 0.461 | 0.00616 | -0.0131 | 74.8377
4 | 0.4911 | 0.0068 | -0.0083 | 72.2206
4.5 | 0.5283 | 0.00735 | -0.005 | 71.8776
5 | 0.5652 | 0.00793 | -0.0016 | 71.2736
5.5 | 0.6053 | 0.00847 | 0.0011 | 71.464
6 | 0.6403 | 0.00916 | 0.0046 | 69.9017
6.5 | 0.6834 | 0.00966 | 0.0067 | 70.7453
7 | 0.7251 | 0.01021 | 0.0089 | 71.0186
7.5 | 0.7696 | 0.01068 | 0.0107 | 72.0599
8 | 0.8129 | 0.0112 | 0.0126 | 72.5804
8.5 | 0.856 | 0.01174 | 0.0146 | 72.9131
9 | 0.8993 | 0.0123 | 0.0164 | 73.1138
9.5 | 0.9407 | 0.01294 | 0.0186 | 72.6971
10 | 0.9804 | 0.01369 | 0.021 | 71.6143
10.5 | 1.0184 | 0.01455 | 0.0236 | 69.9931
11 | 1.058 | 0.01534 | 0.0259 | 68.97
11.5 | 1.0971 | 0.01618 | 0.0282 | 67.8059
12 | 1.1334 | 0.01716 | 0.0309 | 66.049
12.5 | 1.1731 | 0.01805 | 0.0331 | 64.9917
13 | 1.2097 | 0.01909 | 0.0356 | 63.3683
13.5 | 1.246 | 0.02019 | 0.0381 | 61.7137
14 | 1.2787 | 0.02152 | 0.0409 | 59.4191
14.5 | 1.3122 | 0.02282 | 0.0435 | 57.5022
15 | 1.3433 | 0.02435 | 0.0463 | 55.1663
15.5 | 1.3763 | 0.02581 | 0.0488 | 53.3243
16 | 1.4056 | 0.02756 | 0.0515 | 51.0015
16.5 | 1.4305 | 0.02962 | 0.0544 | 48.2951
17 | 1.4605 | 0.03153 | 0.0566 | 46.321
17.5 | 1.4812 | 0.03402 | 0.0595 | 43.5391
18 | 1.5013 | 0.03674 | 0.062 | 40.8628
19 | 1.5295 | 0.04298 | 0.0674 | 35.5863
19.5 | 1.5658 | 0.04739 | 0.064 | 33.0407
20 | 1.5967 | 0.05259 | 0.0602 | 30.3613

## 119. Re 12M Mach 0.50 (1)
BIGFOIL.COM POLAR EXPORT
NACA67-316 a=0.5
NACA67-316 a=0.5 |  |  |  | Cl Max: | 1.225 | at alpha= | 20 | deg
JavaFoil+Calcfoil stall+Eppler ext transition |  |  |  | L/D Max: | 96.122 | at alpha= | 4 | deg
Re: | 12000000 |  |  | Cd Min: | 0.00496 | at alpha= | 0.5 | deg
Mach: | 0.5 |  |  | Cl=0 at alpha= | -2.0071 | deg
|  |  |  | @ Cl=0.1, Cd= | 0.0062622
|  |  |  | @ Cl=0.4, Cd= | 0.0051207
|  |  |  | @ Cl=0.6, Cd= | 0.0064878
alpha (deg) | Cl | Cd | Cm | Cl/Cd
-20 | -1.011 | 0.1565 | 0.003 | -6.459
-19.5 | -0.981 | 0.15256 | 0.003 | -6.431
-19 | -0.953 | 0.14656 | 0.002 | -6.499
-18.5 | -0.924 | 0.14378 | 0.001 | -6.425
-18 | -0.898 | 0.13573 | 0 | -6.617
-17.5 | -0.874 | 0.12267 | 0 | -7.124
-17 | -0.844 | 0.11757 | -0.001 | -7.183
-16.5 | -0.814 | 0.1141 | -0.002 | -7.132
-16 | -0.786 | 0.10874 | -0.003 | -7.224
-15.5 | -0.759 | 0.10211 | -0.003 | -7.43
-15 | -0.729 | 0.1097 | -0.004 | -6.648
-14.5 | -0.702 | 0.10187 | -0.005 | -6.894
-14 | -0.674 | 0.09599 | -0.005 | -7.017
-13.5 | -0.647 | 0.08727 | -0.006 | -7.419
-13 | -0.622 | 0.07955 | -0.008 | -7.824
-12.5 | -0.598 | 0.07181 | -0.009 | -8.326
-12 | -0.561 | 0.08388 | -0.008 | -6.685
-11.5 | -0.533 | 0.07691 | -0.009 | -6.932
-11 | -0.507 | 0.0701 | -0.01 | -7.227
-10.5 | -0.481 | 0.06281 | -0.011 | -7.653
-10 | -0.535 | 0.01499 | -0.02 | -35.709
-9.5 | -0.421 | 0.06391 | -0.011 | -6.589
-9 | -0.395 | 0.05565 | -0.013 | -7.092
-8.5 | -0.375 | 0.04452 | -0.017 | -8.417
-8 | -0.612 | 0.0107 | -0.027 | -57.138
-7.5 | -0.635 | 0.00983 | -0.028 | -64.611
-7 | -0.614 | 0.00917 | -0.03 | -66.974
-6.5 | -0.575 | 0.00871 | -0.031 | -65.974
-6 | -0.525 | 0.00832 | -0.033 | -63.072
-5.5 | -0.468 | 0.00781 | -0.034 | -59.912
-5 | -0.407 | 0.00775 | -0.036 | -52.562
-4.5 | -0.343 | 0.00753 | -0.037 | -45.55
-4 | -0.276 | 0.00734 | -0.039 | -37.666
-3.5 | -0.208 | 0.00719 | -0.04 | -28.973
-3 | -0.139 | 0.00703 | -0.042 | -19.781
-2.5 | -0.069 | 0.00692 | -0.043 | -9.991
-2 | 0.001 | 0.0068 | -0.045 | 0.214
-1.5 | 0.072 | 0.00641 | -0.046 | 11.279
-1 | 0.144 | 0.00603 | -0.048 | 23.865
-0.5 | 0.215 | 0.0058 | -0.049 | 37.073
0 | 0.285 | 0.00558 | -0.051 | 50.985
0.5 | 0.355 | 0.00496 | -0.052 | 71.547
1 | 0.425 | 0.00521 | -0.054 | 81.557
1.5 | 0.495 | 0.00555 | -0.055 | 89.331
2 | 0.565 | 0.00619 | -0.057 | 91.384
2.5 | 0.632 | 0.00676 | -0.058 | 93.56
3 | 0.7 | 0.00729 | -0.06 | 96.012
3.5 | 0.768 | 0.00802 | -0.061 | 95.749
4 | 0.834 | 0.00868 | -0.063 | 96.122
4.5 | 0.899 | 0.00971 | -0.064 | 92.566
5 | 0.963 | 0.01029 | -0.066 | 93.575
5.5 | 1.022 | 0.01078 | -0.067 | 94.826
6 | 1.077 | 0.01131 | -0.069 | 95.181
6.5 | 1.125 | 0.01194 | -0.07 | 94.187
7 | 1.163 | 0.01292 | -0.071 | 90.019
7.5 | 1.188 | 0.01376 | -0.073 | 86.312
8 | 1.189 | 0.01482 | -0.074 | 80.191
8.5 | 1.141 | 0.01593 | -0.076 | 71.601
9 | 0.745 | 0.01718 | -0.077 | 43.331
9.5 | 0.775 | 0.01927 | -0.078 | 40.246
10 | 0.808 | 0.01948 | -0.08 | 41.498
10.5 | 0.7 | 0.07039 | -0.045 | 9.95
11 | 0.874 | 0.02032 | -0.082 | 43.003
11.5 | 0.905 | 0.02215 | -0.084 | 40.843
12 | 0.914 | 0.03004 | -0.082 | 30.429
12.5 | 0.817 | 0.08365 | -0.054 | 9.762
13 | 0.997 | 0.02562 | -0.087 | 38.914
13.5 | 1.018 | 0.03035 | -0.087 | 33.542
14 | 0.942 | 0.07098 | -0.072 | 13.271
14.5 | 0.943 | 0.09152 | -0.065 | 10.299
15 | 0.948 | 0.10411 | -0.055 | 9.102
15.5 | 0.999 | 0.09598 | -0.068 | 10.412
16 | 1.11 | 0.059 | -0.086 | 18.812
16.5 | 1.081 | 0.09176 | -0.077 | 11.777
17 | 1.063 | 0.12665 | -0.063 | 8.391
17.5 | 1.095 | 0.129 | -0.067 | 8.492
18 | 1.128 | 0.13164 | -0.07 | 8.572
18.5 | 1.152 | 0.1423 | -0.07 | 8.095
19 | 1.168 | 0.17496 | -0.066 | 6.674
19.5 | 1.196 | 0.17783 | -0.067 | 6.723
20 | 1.225 | 0.1807 | -0.07 | 6.782

## 120. Re 12M Mach 0.50 (2)
BIGFOIL.COM POLAR EXPORT
NACA67-316 a=0.5
NACA67-316 a=0.5 |  |  |  | Cl Max: | 1.1839 | at alpha= | 12.5 | deg
XFOIL ncrit=9 |  |  |  | L/D Max: | 127.767 | at alpha= | 1 | deg
Re: | 12000000 |  |  | Cd Min: | 0.13323 | at alpha= | 17.5 | deg
Mach: | 0.5 |  |  | Cl=0 at alpha= | -3.4379 | deg
|  |  |  | @ Cl=0.1, Cd= | 0.0053608
|  |  |  | @ Cl=0.4, Cd= | 0.0031578
|  |  |  | @ Cl=0.6, Cd= | 0.011205
alpha (deg) | Cl | Cd | Cm | Cl/Cd
-14.5 | -0.3991 | 0.09797 | -0.1287 | -4.0737
-14 | -0.4237 | 0.08634 | -0.1362 | -4.9073
-13.5 | -0.4402 | 0.0762 | -0.1425 | -5.7769
-13 | -0.4642 | 0.06469 | -0.15 | -7.1758
-12.5 | -0.4787 | 0.05186 | -0.1598 | -9.2306
-12 | -0.5101 | 0.04216 | -0.1647 | -12.0991
-11.5 | -0.5527 | 0.03466 | -0.1629 | -15.9463
-11 | -0.5956 | 0.02853 | -0.1566 | -20.8763
-10.5 | -0.6446 | 0.02284 | -0.1463 | -28.2224
-10 | -0.6834 | 0.01768 | -0.1342 | -38.6538
-9.5 | -0.6892 | 0.01329 | -0.1237 | -51.8585
-9 | -0.6551 | 0.01073 | -0.1165 | -61.0531
-8.5 | -0.6022 | 0.00957 | -0.1114 | -62.9258
-8 | -0.544 | 0.00888 | -0.1074 | -61.2613
-7.5 | -0.4836 | 0.00836 | -0.1041 | -57.8469
-7 | -0.4223 | 0.0079 | -0.1014 | -53.4557
-6.5 | -0.3619 | 0.00748 | -0.099 | -48.3824
-6 | -0.3019 | 0.00713 | -0.0968 | -42.3422
-5.5 | -0.2414 | 0.00683 | -0.0949 | -35.3441
-5 | -0.1824 | 0.00653 | -0.0931 | -27.9326
-4.5 | -0.1245 | 0.00626 | -0.0913 | -19.8882
-4 | -0.0661 | 0.00602 | -0.0897 | -10.9801
-3.5 | -0.0072 | 0.00579 | -0.0884 | -1.2435
-3 | 0.0508 | 0.00556 | -0.087 | 9.1367
-2.5 | 0.1076 | 0.00533 | -0.0855 | 20.1876
-2 | 0.1611 | 0.00509 | -0.0833 | 31.6503
-1.5 | 0.2042 | 0.00484 | -0.079 | 42.1901
-1 | 0.2484 | 0.00458 | -0.0749 | 54.2358
-0.5 | 0.2948 | 0.0043 | -0.0714 | 68.5581
0 | 0.3411 | 0.0041 | -0.0679 | 83.1951
0.5 | 0.3776 | 0.00391 | -0.0624 | 96.5729
1 | 0.3948 | 0.00309 | -0.053 | 127.767
1.5 | 0.427 | 0.00351 | -0.0462 | 121.6524
2 | 0.4454 | 0.00388 | -0.0365 | 114.7938
2.5 | 0.4351 | 0.00497 | -0.0215 | 87.5453
3 | 0.4274 | 0.00636 | -0.0078 | 67.2013
3.5 | 0.449 | 0.0073 | -0.0001 | 61.5068
4.5 | 0.5048 | 0.00922 | 0.0126 | 54.7505
5 | 0.5453 | 0.00999 | 0.0166 | 54.5846
5.5 | 0.5842 | 0.01087 | 0.0209 | 53.7443
6 | 0.6252 | 0.01174 | 0.0248 | 53.2538
6.5 | 0.6698 | 0.01257 | 0.0282 | 53.2856
7 | 0.7197 | 0.01328 | 0.0308 | 54.1943
7.5 | 0.7689 | 0.01407 | 0.0336 | 54.6482
8 | 0.819 | 0.01487 | 0.0365 | 55.0773
8.5 | 0.8703 | 0.01566 | 0.0393 | 55.5747
9 | 0.9156 | 0.01672 | 0.043 | 54.7608
9.5 | 0.9621 | 0.0178 | 0.0467 | 54.0506
10 | 1.0061 | 0.01906 | 0.0509 | 52.7859
10.5 | 1.0537 | 0.02029 | 0.0548 | 51.932
11 | 1.0982 | 0.02176 | 0.0591 | 50.4688
11.5 | 1.1392 | 0.0235 | 0.064 | 48.4766
12 | 1.1734 | 0.02572 | 0.0697 | 45.6221
12.5 | 1.1839 | 0.02926 | 0.077 | 40.4614
13 | 1.1691 | 0.03453 | 0.0844 | 33.8575
13.5 | 1.1352 | 0.04168 | 0.0903 | 27.2361
14 | 1.1003 | 0.04988 | 0.0933 | 22.0589
14.5 | 1.0614 | 0.05956 | 0.0934 | 17.8207
15 | 1.024 | 0.07051 | 0.0904 | 14.5228
15.5 | 0.9896 | 0.08256 | 0.0848 | 11.9864
16 | 0.9623 | 0.09493 | 0.0775 | 10.1369
16.5 | 0.9364 | 0.1081 | 0.0689 | 8.6623
17 | 0.9181 | 0.12062 | 0.0608 | 7.6115
17.5 | 0.8988 | 0.13323 | 0.0528 | 6.7462

## 121. Re 14M Mach 0.00 (1)
BIGFOIL.COM POLAR EXPORT
NACA67-316 a=0.5
NACA67-316 a=0.5 |  |  |  | Cl Max: | 1.416 | at alpha= | 13 | deg
JavaFoil+Calcfoil stall+Eppler ext transition |  |  |  | L/D Max: | 111.416 | at alpha= | 7.5 | deg
Re: | 14000000 |  |  | Cd Min: | 0.00527 | at alpha= | -1.5 | deg
Mach: | 0 |  |  | Cl=0 at alpha= | -2.0082 | deg
|  |  |  | @ Cl=0.1, Cd= | 0.0054192
|  |  |  | @ Cl=0.4, Cd= | 0.005959
|  |  |  | @ Cl=0.6, Cd= | 0.0062022
alpha (deg) | Cl | Cd | Cm | Cl/Cd
-19 | -0.814 | 0.13272 | 0.002 | -6.13
-18.5 | -0.835 | 0.12537 | 0.001 | -6.662
-18 | -0.856 | 0.11838 | 0 | -7.229
-17.5 | -0.875 | 0.10903 | 0 | -8.026
-17 | -0.884 | 0.10332 | -0.001 | -8.56
-16.5 | -0.906 | 0.08541 | -0.002 | -10.61
-16 | -0.925 | 0.07101 | -0.003 | -13.03
-15.5 | -1.036 | 0.0217 | -0.005 | -47.733
-15 | -1.047 | 0.01807 | -0.006 | -57.953
-14.5 | -1.049 | 0.01625 | -0.007 | -64.558
-14 | -1.051 | 0.01383 | -0.008 | -75.977
-13.5 | -1.042 | 0.01296 | -0.01 | -80.451
-13 | -1.03 | 0.01208 | -0.011 | -85.318
-12.5 | -1.013 | 0.01142 | -0.012 | -88.763
-12 | -0.992 | 0.0109 | -0.013 | -90.997
-11.5 | -0.967 | 0.01036 | -0.014 | -93.367
-11 | -0.938 | 0.01002 | -0.016 | -93.603
-10.5 | -0.906 | 0.00953 | -0.017 | -95.076
-10 | -0.87 | 0.00919 | -0.018 | -94.64
-9.5 | -0.83 | 0.0088 | -0.019 | -94.312
-9 | -0.786 | 0.00848 | -0.021 | -92.705
-8.5 | -0.739 | 0.00813 | -0.022 | -90.878
-8 | -0.69 | 0.00784 | -0.023 | -88.043
-7.5 | -0.639 | 0.0076 | -0.025 | -84.075
-7 | -0.587 | 0.00737 | -0.026 | -79.562
-6.5 | -0.532 | 0.00726 | -0.027 | -73.303
-6 | -0.477 | 0.00712 | -0.029 | -66.937
-5.5 | -0.42 | 0.007 | -0.03 | -59.93
-5 | -0.362 | 0.00685 | -0.031 | -52.806
-4.5 | -0.303 | 0.00577 | -0.032 | -52.408
-4 | -0.243 | 0.00568 | -0.034 | -42.802
-3.5 | -0.182 | 0.00607 | -0.035 | -30.054
-3 | -0.122 | 0.00601 | -0.037 | -20.236
-2.5 | -0.06 | 0.00553 | -0.038 | -10.905
-2 | 0.001 | 0.00586 | -0.039 | 0.216
-1.5 | 0.063 | 0.00527 | -0.04 | 11.977
-1 | 0.125 | 0.00552 | -0.042 | 22.688
-0.5 | 0.187 | 0.00565 | -0.043 | 33.134
0 | 0.248 | 0.00583 | -0.044 | 42.531
0.5 | 0.309 | 0.00585 | -0.046 | 52.807
1 | 0.37 | 0.0059 | -0.047 | 62.766
1.5 | 0.431 | 0.00602 | -0.048 | 71.703
2 | 0.492 | 0.00556 | -0.05 | 88.605
2.5 | 0.551 | 0.0059 | -0.051 | 93.393
3 | 0.611 | 0.00627 | -0.052 | 97.535
3.5 | 0.671 | 0.00673 | -0.053 | 99.634
4 | 0.73 | 0.00717 | -0.055 | 101.713
4.5 | 0.788 | 0.00787 | -0.056 | 100.097
5 | 0.846 | 0.00823 | -0.057 | 102.795
5.5 | 0.902 | 0.00859 | -0.059 | 104.994
6 | 0.956 | 0.0089 | -0.06 | 107.424
6.5 | 1.009 | 0.00925 | -0.061 | 109.095
7 | 1.06 | 0.00958 | -0.062 | 110.675
7.5 | 1.109 | 0.00996 | -0.064 | 111.416
8 | 1.156 | 0.01062 | -0.065 | 108.858
8.5 | 1.2 | 0.01107 | -0.066 | 108.4
9 | 1.241 | 0.01157 | -0.067 | 107.247
9.5 | 1.279 | 0.01202 | -0.068 | 106.397
10 | 1.314 | 0.01258 | -0.07 | 104.41
10.5 | 1.345 | 0.01316 | -0.071 | 102.187
11 | 1.37 | 0.01372 | -0.072 | 99.82
11.5 | 1.389 | 0.01435 | -0.073 | 96.777
12 | 1.403 | 0.01504 | -0.074 | 93.258
12.5 | 1.412 | 0.01577 | -0.075 | 89.547
13 | 1.416 | 0.0164 | -0.077 | 86.335
13.5 | 1.416 | 0.01733 | -0.078 | 81.686
14 | 1.41 | 0.01827 | -0.079 | 77.212
14.5 | 1.401 | 0.01907 | -0.08 | 73.45
15 | 1.387 | 0.02006 | -0.081 | 69.151
15.5 | 1.369 | 0.02123 | -0.082 | 64.503
16 | 1.347 | 0.0227 | -0.083 | 59.347
16.5 | 1.32 | 0.02495 | -0.083 | 52.898
17 | 1.291 | 0.02674 | -0.084 | 48.291
17.5 | 1.26 | 0.02905 | -0.085 | 43.381
18 | 1.225 | 0.03236 | -0.085 | 37.85

## 122. Re 14M Mach 0.00 (2)
BIGFOIL.COM POLAR EXPORT
NACA67-316 a=0.5
NACA67-316 a=0.5 |  |  |  | Cl Max: | 1.6223 | at alpha= | 20 | deg
XFOIL ncrit=9 |  |  |  | L/D Max: | 103.096 | at alpha= | 1.5 | deg
Re: | 14000000 |  |  | Cd Min: | 0.03768 | at alpha= | 20 | deg
Mach: | 0 |  |  | Cl=0 at alpha= | -2.643 | deg
|  |  |  | @ Cl=0.1, Cd= | 0.0046565
|  |  |  | @ Cl=0.4, Cd= | 0.0045806
|  |  |  | @ Cl=0.6, Cd= | 0.0076256
alpha (deg) | Cl | Cd | Cm | Cl/Cd
-20 | -1.4874 | 0.02144 | -0.1023 | -69.375
-19.5 | -1.4675 | 0.0199 | -0.0993 | -73.7437
-19 | -1.4421 | 0.01872 | -0.0966 | -77.0353
-18.5 | -1.4126 | 0.01772 | -0.0943 | -79.7178
-18 | -1.382 | 0.01682 | -0.092 | -82.1641
-17 | -1.3155 | 0.01518 | -0.0876 | -86.6601
-16 | -1.2433 | 0.01381 | -0.0836 | -90.029
-15.5 | -1.2068 | 0.01315 | -0.0815 | -91.7719
-15 | -1.1691 | 0.01249 | -0.0795 | -93.6029
-14.5 | -1.1304 | 0.01188 | -0.0776 | -95.1515
-14 | -1.0904 | 0.01133 | -0.0758 | -96.2401
-13.5 | -1.0477 | 0.01087 | -0.0744 | -96.3845
-13 | -1.0054 | 0.01039 | -0.0728 | -96.7661
-12.5 | -0.9607 | 0.01 | -0.0716 | -96.07
-12 | -0.9157 | 0.00961 | -0.0705 | -95.2862
-11.5 | -0.8704 | 0.00926 | -0.0693 | -93.9957
-11 | -0.8244 | 0.00889 | -0.0682 | -92.7334
-10.5 | -0.779 | 0.00849 | -0.0669 | -91.755
-10 | -0.7329 | 0.00813 | -0.0658 | -90.1476
-9.5 | -0.6857 | 0.00783 | -0.0648 | -87.5734
-9 | -0.6386 | 0.00755 | -0.0637 | -84.5828
-8.5 | -0.5908 | 0.0073 | -0.0627 | -80.9315
-8 | -0.5431 | 0.00704 | -0.0617 | -77.1449
-7.5 | -0.4959 | 0.00675 | -0.0605 | -73.4667
-7 | -0.4488 | 0.00649 | -0.0593 | -69.1525
-6.5 | -0.4022 | 0.0063 | -0.0579 | -63.8413
-6 | -0.3551 | 0.00612 | -0.0566 | -58.0229
-5.5 | -0.304 | 0.00592 | -0.0561 | -51.3514
-5 | -0.2524 | 0.00572 | -0.0558 | -44.1259
-4.5 | -0.2 | 0.00556 | -0.0556 | -35.9712
-4 | -0.1471 | 0.0054 | -0.0555 | -27.2407
-3.5 | -0.0932 | 0.00524 | -0.0557 | -17.7863
-3 | -0.0387 | 0.00509 | -0.0559 | -7.6031
-2.5 | 0.0155 | 0.00493 | -0.0561 | 3.144
-2 | 0.0685 | 0.00479 | -0.056 | 14.3006
-1.5 | 0.1204 | 0.00457 | -0.0557 | 26.3457
-1 | 0.1704 | 0.00441 | -0.0551 | 38.6395
-0.5 | 0.2183 | 0.00431 | -0.054 | 50.6497
0 | 0.2657 | 0.00433 | -0.0528 | 61.3626
0.5 | 0.3083 | 0.00435 | -0.0507 | 70.8736
1 | 0.3307 | 0.00354 | -0.0446 | 93.4181
1.5 | 0.3763 | 0.00365 | -0.043 | 103.0959
2 | 0.397 | 0.00439 | -0.0361 | 90.4328
2.5 | 0.4055 | 0.00493 | -0.0265 | 82.2515
3 | 0.4298 | 0.00549 | -0.0205 | 78.2878
3.5 | 0.4675 | 0.0059 | -0.0175 | 79.2373
4 | 0.5009 | 0.00638 | -0.0136 | 78.511
4.5 | 0.5369 | 0.00685 | -0.0104 | 78.3796
5 | 0.5752 | 0.00731 | -0.0077 | 78.6867
5.5 | 0.6137 | 0.0078 | -0.0051 | 78.6795
6 | 0.6506 | 0.00835 | -0.0023 | 77.9162
6.5 | 0.6922 | 0.0088 | -0.0004 | 78.6591
7 | 0.7354 | 0.00921 | 0.0011 | 79.848
7.5 | 0.777 | 0.00966 | 0.0029 | 80.4348
8 | 0.8198 | 0.01009 | 0.0044 | 81.2488
8.5 | 0.8627 | 0.0105 | 0.0058 | 82.1619
9 | 0.9023 | 0.01103 | 0.0077 | 81.8042
9.5 | 0.9442 | 0.0115 | 0.0092 | 82.1043
10 | 0.9822 | 0.01213 | 0.0113 | 80.9728
10.5 | 1.019 | 0.01283 | 0.0134 | 79.4232
11 | 1.0586 | 0.01346 | 0.015 | 78.6478
11.5 | 1.0941 | 0.01422 | 0.0172 | 76.9409
12 | 1.1315 | 0.01493 | 0.0191 | 75.787
12.5 | 1.1681 | 0.01568 | 0.0209 | 74.4962
13.5 | 1.2421 | 0.01721 | 0.0242 | 72.1732
14 | 1.2742 | 0.01821 | 0.0264 | 69.9725
14.5 | 1.3071 | 0.01922 | 0.0284 | 68.0073
15 | 1.3385 | 0.02031 | 0.0305 | 65.9035
15.5 | 1.3705 | 0.02141 | 0.0324 | 64.0121
16 | 1.4009 | 0.0226 | 0.0343 | 61.9867
16.5 | 1.4304 | 0.0239 | 0.0362 | 59.8494
17 | 1.459 | 0.02526 | 0.0381 | 57.7593
17.5 | 1.4873 | 0.0267 | 0.0398 | 55.7041
18 | 1.51 | 0.02848 | 0.042 | 53.0197
18.5 | 1.5359 | 0.03011 | 0.0437 | 51.0096
19 | 1.554 | 0.03224 | 0.0461 | 48.201
19.5 | 1.5778 | 0.03463 | 0.0467 | 45.5617
20 | 1.6223 | 0.03768 | 0.0421 | 43.0547

## 123. Re 14M Mach 0.10 (1)
BIGFOIL.COM POLAR EXPORT
NACA67-316 a=0.5
NACA67-316 a=0.5 |  |  |  | Cl Max: | 1.405 | at alpha= | 13 | deg
JavaFoil+Calcfoil stall+Eppler ext transition |  |  |  | L/D Max: | 110.936 | at alpha= | 7.5 | deg
Re: | 14000000 |  |  | Cd Min: | 0.00526 | at alpha= | -1.5 | deg
Mach: | 0.1 |  |  | Cl=0 at alpha= | -2.0081 | deg
|  |  |  | @ Cl=0.1, Cd= | 0.0054186
|  |  |  | @ Cl=0.4, Cd= | 0.0059623
|  |  |  | @ Cl=0.6, Cd= | 0.006209
alpha (deg) | Cl | Cd | Cm | Cl/Cd
-19 | -0.766 | 0.13688 | 0.002 | -5.597
-18.5 | -0.791 | 0.12957 | 0.001 | -6.106
-18 | -0.815 | 0.12254 | 0 | -6.65
-17.5 | -0.836 | 0.11484 | 0 | -7.281
-17 | -0.85 | 0.10788 | -0.001 | -7.876
-16.5 | -0.862 | 0.10039 | -0.002 | -8.588
-16 | -0.885 | 0.08286 | -0.003 | -10.677
-15.5 | -0.903 | 0.06976 | -0.004 | -12.945
-15 | -1.017 | 0.02038 | -0.006 | -49.914
-14.5 | -1.025 | 0.0177 | -0.007 | -57.899
-14 | -1.035 | 0.01425 | -0.008 | -72.59
-13.5 | -1.029 | 0.01344 | -0.01 | -76.54
-13 | -1.02 | 0.01232 | -0.011 | -82.791
-12.5 | -1.005 | 0.01167 | -0.012 | -86.153
-12 | -0.987 | 0.01103 | -0.013 | -89.427
-11.5 | -0.964 | 0.01051 | -0.014 | -91.649
-11 | -0.936 | 0.01013 | -0.016 | -92.423
-10.5 | -0.905 | 0.00964 | -0.017 | -93.853
-10 | -0.87 | 0.00927 | -0.018 | -93.849
-9.5 | -0.831 | 0.00888 | -0.02 | -93.556
-9 | -0.787 | 0.00854 | -0.021 | -92.209
-8.5 | -0.741 | 0.00821 | -0.022 | -90.218
-8 | -0.692 | 0.00789 | -0.023 | -87.737
-7.5 | -0.641 | 0.00763 | -0.025 | -84.118
-7 | -0.589 | 0.00743 | -0.026 | -79.218
-6.5 | -0.534 | 0.00733 | -0.027 | -72.869
-6 | -0.479 | 0.00716 | -0.029 | -66.821
-5.5 | -0.421 | 0.00701 | -0.03 | -60.16
-5 | -0.363 | 0.00686 | -0.031 | -52.958
-4.5 | -0.304 | 0.00581 | -0.033 | -52.357
-4 | -0.244 | 0.00574 | -0.034 | -42.484
-3.5 | -0.183 | 0.00569 | -0.035 | -32.243
-3 | -0.122 | 0.00564 | -0.037 | -21.661
-2.5 | -0.061 | 0.00555 | -0.038 | -10.913
-2 | 0.001 | 0.00528 | -0.039 | 0.241
-1.5 | 0.063 | 0.00526 | -0.041 | 12.058
-1 | 0.126 | 0.00553 | -0.042 | 22.769
-0.5 | 0.188 | 0.00571 | -0.043 | 32.941
0 | 0.249 | 0.00589 | -0.045 | 42.233
0.5 | 0.311 | 0.00585 | -0.046 | 53.118
1 | 0.372 | 0.00589 | -0.047 | 63.154
1.5 | 0.434 | 0.00605 | -0.048 | 71.637
2 | 0.495 | 0.00558 | -0.05 | 88.603
2.5 | 0.554 | 0.00591 | -0.051 | 93.729
3 | 0.614 | 0.0063 | -0.052 | 97.484
3.5 | 0.674 | 0.00677 | -0.054 | 99.527
4 | 0.733 | 0.00721 | -0.055 | 101.616
4.5 | 0.792 | 0.00794 | -0.056 | 99.707
5 | 0.85 | 0.00827 | -0.058 | 102.698
5.5 | 0.906 | 0.00863 | -0.059 | 104.942
6 | 0.961 | 0.00898 | -0.06 | 106.98
6.5 | 1.014 | 0.00932 | -0.061 | 108.733
7 | 1.065 | 0.00966 | -0.063 | 110.253
7.5 | 1.113 | 0.01004 | -0.064 | 110.936
8 | 1.16 | 0.0107 | -0.065 | 108.416
8.5 | 1.203 | 0.01116 | -0.066 | 107.852
9 | 1.244 | 0.01165 | -0.068 | 106.737
9.5 | 1.281 | 0.01216 | -0.069 | 105.408
10 | 1.315 | 0.01272 | -0.07 | 103.36
10.5 | 1.345 | 0.0133 | -0.071 | 101.124
11 | 1.368 | 0.01391 | -0.072 | 98.396
11.5 | 1.385 | 0.01458 | -0.073 | 95.007
12 | 1.397 | 0.01525 | -0.075 | 91.642
12.5 | 1.404 | 0.01597 | -0.076 | 87.917
13 | 1.405 | 0.0168 | -0.077 | 83.607
13.5 | 1.401 | 0.01762 | -0.078 | 79.518
14 | 1.392 | 0.01861 | -0.079 | 74.79
14.5 | 1.378 | 0.01948 | -0.08 | 70.756
15 | 1.36 | 0.0206 | -0.081 | 66.009
15.5 | 1.337 | 0.02201 | -0.082 | 60.723
16 | 1.309 | 0.02371 | -0.083 | 55.214
16.5 | 1.277 | 0.02585 | -0.084 | 49.415
17 | 1.242 | 0.0284 | -0.084 | 43.741
17.5 | 1.206 | 0.03098 | -0.085 | 38.923
18 | 1.163 | 0.03531 | -0.085 | 32.948

## 124. Re 14M Mach 0.10 (2)
BIGFOIL.COM POLAR EXPORT
NACA67-316 a=0.5
NACA67-316 a=0.5 |  |  |  | Cl Max: | 1.6223 | at alpha= | 20 | deg
XFOIL ncrit=9 |  |  |  | L/D Max: | 103.562 | at alpha= | 1.5 | deg
Re: | 14000000 |  |  | Cd Min: | 0.03928 | at alpha= | 20 | deg
Mach: | 0.1 |  |  | Cl=0 at alpha= | -2.6562 | deg
|  |  |  | @ Cl=0.1, Cd= | 0.0046637
|  |  |  | @ Cl=0.4, Cd= | 0.0044962
|  |  |  | @ Cl=0.6, Cd= | 0.0077042
alpha (deg) | Cl | Cd | Cm | Cl/Cd
-20 | -1.4851 | 0.02276 | -0.1083 | -65.2504
-19.5 | -1.4675 | 0.021 | -0.105 | -69.881
-19 | -1.4435 | 0.01962 | -0.1021 | -73.5729
-18.5 | -1.4169 | 0.01844 | -0.0993 | -76.8384
-18 | -1.3878 | 0.01739 | -0.0965 | -79.8045
-17.5 | -1.3554 | 0.01646 | -0.0941 | -82.3451
-17 | -1.3221 | 0.0156 | -0.0916 | -84.75
-16.5 | -1.2854 | 0.01489 | -0.0895 | -86.3264
-15.5 | -1.2111 | 0.0135 | -0.0851 | -89.7111
-15 | -1.1746 | 0.01278 | -0.0827 | -91.9092
-14.5 | -1.135 | 0.01214 | -0.0806 | -93.4926
-14 | -1.0954 | 0.01155 | -0.0785 | -94.8398
-13.5 | -1.0524 | 0.01105 | -0.0769 | -95.2398
-13 | -1.0094 | 0.01054 | -0.0753 | -95.7685
-12.5 | -0.9651 | 0.01012 | -0.0738 | -95.3656
-12 | -0.9193 | 0.00972 | -0.0726 | -94.5782
-11.5 | -0.8733 | 0.00935 | -0.0713 | -93.4011
-11 | -0.827 | 0.00898 | -0.0701 | -92.0935
-10.5 | -0.7808 | 0.00857 | -0.0688 | -91.1085
-10 | -0.7344 | 0.00821 | -0.0675 | -89.4519
-9.5 | -0.6869 | 0.00789 | -0.0664 | -87.0596
-9 | -0.6392 | 0.0076 | -0.0653 | -84.1053
-8.5 | -0.5912 | 0.00734 | -0.0642 | -80.545
-8 | -0.5426 | 0.00709 | -0.0632 | -76.5303
-7.5 | -0.495 | 0.00679 | -0.062 | -72.9013
-7 | -0.4473 | 0.00652 | -0.0608 | -68.6043
-6.5 | -0.3996 | 0.00631 | -0.0595 | -63.3281
-6 | -0.3533 | 0.00613 | -0.0579 | -57.6346
-5.5 | -0.3034 | 0.00593 | -0.0571 | -51.1636
-5 | -0.2517 | 0.00574 | -0.0567 | -43.8502
-4.5 | -0.1992 | 0.00557 | -0.0564 | -35.763
-4 | -0.1462 | 0.00541 | -0.0563 | -27.024
-3.5 | -0.0921 | 0.00525 | -0.0564 | -17.5429
-3 | -0.0374 | 0.0051 | -0.0566 | -7.3333
-2.5 | 0.017 | 0.00494 | -0.0567 | 3.4413
-2 | 0.0701 | 0.00479 | -0.0566 | 14.6347
-1.5 | 0.1222 | 0.00457 | -0.0563 | 26.7396
-1 | 0.1725 | 0.00441 | -0.0556 | 39.1156
-0.5 | 0.2204 | 0.00431 | -0.0545 | 51.1369
0 | 0.2681 | 0.00432 | -0.0533 | 62.0602
0.5 | 0.3104 | 0.00434 | -0.051 | 71.5207
1 | 0.332 | 0.00349 | -0.0447 | 95.1289
1.5 | 0.378 | 0.00365 | -0.0431 | 103.5616
2 | 0.3984 | 0.00437 | -0.0361 | 91.167
2.5 | 0.4055 | 0.00493 | -0.0261 | 82.2515
3 | 0.4291 | 0.00551 | -0.02 | 77.8766
3.5 | 0.4666 | 0.00592 | -0.0168 | 78.8176
4 | 0.4993 | 0.00643 | -0.0128 | 77.6516
4.5 | 0.5361 | 0.00691 | -0.0097 | 77.5832
5 | 0.574 | 0.00738 | -0.0068 | 77.7778
5.5 | 0.6133 | 0.00787 | -0.0043 | 77.9288
6 | 0.6497 | 0.00844 | -0.0013 | 76.9787
6.5 | 0.6921 | 0.00889 | 0.0005 | 77.8515
7 | 0.7338 | 0.00934 | 0.0024 | 78.5653
7.5 | 0.777 | 0.00977 | 0.0039 | 79.5292
8 | 0.8204 | 0.0102 | 0.0054 | 80.4314
8.5 | 0.862 | 0.01066 | 0.0071 | 80.863
9 | 0.9031 | 0.01117 | 0.0089 | 80.8505
9.5 | 0.9455 | 0.01165 | 0.0104 | 81.1588
10 | 0.9827 | 0.01231 | 0.0126 | 79.8294
10.5 | 1.0203 | 0.01302 | 0.0148 | 78.3641
11 | 1.0586 | 0.01371 | 0.0167 | 77.2137
11.5 | 1.0959 | 0.01445 | 0.0187 | 75.8408
12 | 1.1338 | 0.01517 | 0.0206 | 74.7396
12.5 | 1.1698 | 0.01597 | 0.0227 | 73.2498
13.5 | 1.2432 | 0.01761 | 0.0263 | 70.5963
14 | 1.2767 | 0.01861 | 0.0285 | 68.6029
14.5 | 1.3098 | 0.01964 | 0.0305 | 66.6904
15 | 1.3409 | 0.02081 | 0.0328 | 64.4354
15.5 | 1.3745 | 0.02187 | 0.0346 | 62.8487
16 | 1.4038 | 0.02318 | 0.0368 | 60.5608
16.5 | 1.4333 | 0.02457 | 0.0388 | 58.3354
17 | 1.4622 | 0.02597 | 0.0407 | 56.3034
17.5 | 1.4881 | 0.02763 | 0.0428 | 53.8581
18 | 1.5117 | 0.02946 | 0.045 | 51.3136
18.5 | 1.5363 | 0.03128 | 0.0469 | 49.1145
19 | 1.552 | 0.03368 | 0.0495 | 46.0808
19.5 | 1.5763 | 0.03621 | 0.05 | 43.5322
20 | 1.6223 | 0.03928 | 0.0454 | 41.3009

## 125. Re 14M Mach 0.25 (1)
BIGFOIL.COM POLAR EXPORT
NACA67-316 a=0.5
NACA67-316 a=0.5 |  |  |  | Cl Max: | 1.351 | at alpha= | 11.5 | deg
JavaFoil+Calcfoil stall+Eppler ext transition |  |  |  | L/D Max: | 108.179 | at alpha= | 7.5 | deg
Re: | 14000000 |  |  | Cd Min: | 0.00505 | at alpha= | -2.5 | deg
Mach: | 0.25 |  |  | Cl=0 at alpha= | -2.0079 | deg
|  |  |  | @ Cl=0.1, Cd= | 0.0055973
|  |  |  | @ Cl=0.4, Cd= | 0.0057471
|  |  |  | @ Cl=0.6, Cd= | 0.0062834
alpha (deg) | Cl | Cd | Cm | Cl/Cd
-17.5 | -0.519 | 0.15277 | 0 | -3.399
-17 | -0.565 | 0.13211 | -0.001 | -4.277
-16.5 | -0.607 | 0.12522 | -0.002 | -4.844
-16 | -0.645 | 0.1166 | -0.002 | -5.53
-15.5 | -0.68 | 0.10605 | -0.003 | -6.412
-15 | -0.71 | 0.09836 | -0.004 | -7.223
-14.5 | -0.737 | 0.09167 | -0.005 | -8.034
-14 | -0.764 | 0.07954 | -0.006 | -9.599
-13.5 | -0.802 | 0.05845 | -0.008 | -13.722
-13 | -0.922 | 0.01588 | -0.011 | -58.069
-12.5 | -0.936 | 0.01312 | -0.012 | -71.376
-12 | -0.936 | 0.01214 | -0.014 | -77.077
-11.5 | -0.927 | 0.0114 | -0.015 | -81.344
-11 | -0.912 | 0.0108 | -0.016 | -84.505
-10.5 | -0.891 | 0.01022 | -0.017 | -87.245
-10 | -0.864 | 0.00982 | -0.019 | -87.971
-9.5 | -0.831 | 0.00935 | -0.02 | -88.898
-9 | -0.791 | 0.00898 | -0.021 | -88.155
-8.5 | -0.748 | 0.00859 | -0.023 | -87.108
-8 | -0.701 | 0.00822 | -0.024 | -85.304
-7.5 | -0.652 | 0.00793 | -0.025 | -82.15
-7 | -0.6 | 0.00768 | -0.027 | -78.085
-6.5 | -0.545 | 0.00752 | -0.028 | -72.488
-6 | -0.489 | 0.00738 | -0.029 | -66.297
-5.5 | -0.431 | 0.00716 | -0.031 | -60.214
-5 | -0.372 | 0.00705 | -0.032 | -52.785
-4.5 | -0.312 | 0.00691 | -0.034 | -45.076
-4 | -0.25 | 0.00682 | -0.035 | -36.679
-3.5 | -0.188 | 0.00634 | -0.036 | -29.682
-3 | -0.125 | 0.00532 | -0.038 | -23.558
-2.5 | -0.062 | 0.00505 | -0.039 | -12.317
-2 | 0.001 | 0.00583 | -0.04 | 0.224
-1.5 | 0.065 | 0.00557 | -0.042 | 11.682
-1 | 0.129 | 0.00562 | -0.043 | 23.006
-0.5 | 0.193 | 0.00553 | -0.044 | 34.936
0 | 0.256 | 0.00569 | -0.046 | 44.95
0.5 | 0.319 | 0.00596 | -0.047 | 53.485
1 | 0.382 | 0.00591 | -0.048 | 64.599
1.5 | 0.445 | 0.00534 | -0.05 | 83.343
2 | 0.508 | 0.0057 | -0.051 | 89.091
2.5 | 0.569 | 0.00607 | -0.052 | 93.61
3 | 0.63 | 0.00649 | -0.054 | 97.107
3.5 | 0.691 | 0.007 | -0.055 | 98.825
4 | 0.752 | 0.00743 | -0.056 | 101.188
4.5 | 0.812 | 0.00821 | -0.058 | 98.884
5 | 0.871 | 0.00861 | -0.059 | 101.147
5.5 | 0.928 | 0.00895 | -0.06 | 103.708
6 | 0.984 | 0.00931 | -0.062 | 105.605
6.5 | 1.037 | 0.00968 | -0.063 | 107.081
7 | 1.088 | 0.01008 | -0.064 | 107.924
7.5 | 1.136 | 0.0105 | -0.066 | 108.179
8 | 1.18 | 0.01124 | -0.067 | 104.952
8.5 | 1.221 | 0.01176 | -0.068 | 103.869
9 | 1.258 | 0.01235 | -0.069 | 101.803
9.5 | 1.29 | 0.01292 | -0.071 | 99.856
10 | 1.317 | 0.01356 | -0.072 | 97.086
10.5 | 1.338 | 0.01422 | -0.073 | 94.079
11 | 1.349 | 0.01499 | -0.074 | 89.991
11.5 | 1.351 | 0.01574 | -0.075 | 85.803
12 | 1.344 | 0.01662 | -0.077 | 80.886
12.5 | 1.329 | 0.01755 | -0.078 | 75.701
13 | 1.305 | 0.0185 | -0.079 | 70.534
13.5 | 1.271 | 0.0199 | -0.08 | 63.867
14 | 1.229 | 0.02121 | -0.081 | 57.959
14.5 | 1.178 | 0.02291 | -0.082 | 51.434
15 | 1.116 | 0.02622 | -0.082 | 42.546
15.5 | 1.042 | 0.0318 | -0.082 | 32.762
16 | 0.877 | 0.07975 | -0.068 | 10.999
16.5 | 0.778 | 0.11516 | -0.056 | 6.757

## 126. Re 14M Mach 0.25 (2)
BIGFOIL.COM POLAR EXPORT
NACA67-316 a=0.5
NACA67-316 a=0.5 |  |  |  | Cl Max: | 1.6004 | at alpha= | 20 | deg
XFOIL ncrit=9 |  |  |  | L/D Max: | 93.6385 | at alpha= | 2 | deg
Re: | 14000000 |  |  | Cd Min: | 0.05007 | at alpha= | 20 | deg
Mach: | 0.25 |  |  | Cl=0 at alpha= | -2.7342 | deg
|  |  |  | @ Cl=0.1, Cd= | 0.0047397
|  |  |  | @ Cl=0.4, Cd= | 0.0044486
|  |  |  | @ Cl=0.6, Cd= | 0.0082087
alpha (deg) | Cl | Cd | Cm | Cl/Cd
-20 | -1.4218 | 0.03456 | -0.1408 | -41.14
-19.5 | -1.4256 | 0.03039 | -0.1378 | -46.9102
-19 | -1.4199 | 0.02717 | -0.134 | -52.2598
-18.5 | -1.4063 | 0.02466 | -0.1299 | -57.0276
-18 | -1.3896 | 0.02245 | -0.1254 | -61.8976
-17.5 | -1.3687 | 0.02053 | -0.1209 | -66.6683
-17 | -1.3399 | 0.01908 | -0.1168 | -70.2254
-16.5 | -1.3098 | 0.0177 | -0.1127 | -74
-16 | -1.2742 | 0.01662 | -0.109 | -76.6667
-15.5 | -1.2393 | 0.01554 | -0.1051 | -79.749
-15 | -1.2028 | 0.01453 | -0.1014 | -82.7805
-14.5 | -1.1598 | 0.01384 | -0.0984 | -83.8006
-14 | -1.1207 | 0.01294 | -0.0949 | -86.6074
-13.5 | -1.0774 | 0.0122 | -0.092 | -88.3115
-13 | -1.0331 | 0.01151 | -0.0892 | -89.7567
-12.5 | -0.9877 | 0.01089 | -0.0867 | -90.6979
-12 | -0.9396 | 0.01038 | -0.0846 | -90.5202
-11.5 | -0.8915 | 0.00991 | -0.0825 | -89.9596
-11 | -0.8422 | 0.00948 | -0.0807 | -88.8397
-10.5 | -0.7926 | 0.00907 | -0.0789 | -87.387
-10 | -0.7437 | 0.00864 | -0.0771 | -86.0764
-9.5 | -0.694 | 0.00825 | -0.0754 | -84.1212
-9 | -0.644 | 0.00789 | -0.0739 | -81.6223
-8.5 | -0.5938 | 0.00758 | -0.0724 | -78.3377
-8 | -0.5424 | 0.0073 | -0.0712 | -74.3014
-7.5 | -0.4914 | 0.00701 | -0.07 | -70.0999
-7 | -0.441 | 0.0067 | -0.0686 | -65.8209
-6.5 | -0.3902 | 0.00644 | -0.0674 | -60.5901
-6 | -0.3394 | 0.00621 | -0.0662 | -54.6538
-5.5 | -0.2905 | 0.00597 | -0.0646 | -48.66
-5 | -0.2426 | 0.0058 | -0.0628 | -41.8276
-4.5 | -0.1932 | 0.00564 | -0.0613 | -34.2553
-4 | -0.1398 | 0.00546 | -0.0607 | -25.6044
-3.5 | -0.0847 | 0.0053 | -0.0605 | -15.9811
-3 | -0.0294 | 0.00514 | -0.0604 | -5.7198
-2.5 | 0.0259 | 0.00498 | -0.0604 | 5.2008
-2 | 0.0802 | 0.00483 | -0.0601 | 16.6046
-1.5 | 0.1328 | 0.00459 | -0.0595 | 28.9325
-1 | 0.1845 | 0.00441 | -0.0587 | 41.8367
-0.5 | 0.2327 | 0.00429 | -0.0573 | 54.2424
0 | 0.2805 | 0.00431 | -0.0558 | 65.0812
0.5 | 0.3234 | 0.00427 | -0.0533 | 75.7377
2 | 0.3989 | 0.00426 | -0.0344 | 93.6385
2.5 | 0.4031 | 0.00498 | -0.0236 | 80.9438
3.5 | 0.4597 | 0.00617 | -0.0129 | 74.5057
4 | 0.4926 | 0.00673 | -0.0086 | 73.1947
4.5 | 0.5298 | 0.00726 | -0.0052 | 72.9752
5 | 0.5684 | 0.00778 | -0.0022 | 73.0591
5.5 | 0.6082 | 0.00832 | 0.0006 | 73.101
6 | 0.645 | 0.00895 | 0.0038 | 72.067
6.5 | 0.6885 | 0.00943 | 0.0058 | 73.0117
7 | 0.7317 | 0.00993 | 0.0078 | 73.6858
7.5 | 0.7756 | 0.01042 | 0.0097 | 74.4338
8 | 0.8208 | 0.0109 | 0.0113 | 75.3028
8.5 | 0.8639 | 0.01143 | 0.0133 | 75.5818
9 | 0.906 | 0.01202 | 0.0154 | 75.3744
9.5 | 0.9493 | 0.01259 | 0.0173 | 75.4011
10 | 0.9862 | 0.01341 | 0.0202 | 73.5421
10.5 | 1.0263 | 0.01417 | 0.0225 | 72.4277
11 | 1.0661 | 0.01494 | 0.0248 | 71.3588
11.5 | 1.1047 | 0.01582 | 0.0272 | 69.8293
12 | 1.1442 | 0.01666 | 0.0295 | 68.6795
12.5 | 1.1821 | 0.01759 | 0.032 | 67.203
13 | 1.22 | 0.01858 | 0.0343 | 65.662
13.5 | 1.2549 | 0.01972 | 0.037 | 63.6359
14 | 1.2902 | 0.0209 | 0.0396 | 61.7321
14.5 | 1.323 | 0.02222 | 0.0424 | 59.541
15 | 1.3575 | 0.02354 | 0.0449 | 57.6678
15.5 | 1.3884 | 0.02511 | 0.0477 | 55.2927
16 | 1.4185 | 0.02674 | 0.0504 | 53.0479
16.5 | 1.4446 | 0.02876 | 0.0533 | 50.2295
17 | 1.4725 | 0.0307 | 0.0558 | 47.9642
17.5 | 1.4935 | 0.03321 | 0.0586 | 44.9714
18 | 1.5169 | 0.03564 | 0.061 | 42.5617
18.5 | 1.5364 | 0.03849 | 0.0635 | 39.9169
19 | 1.5529 | 0.04162 | 0.0657 | 37.3114
19.5 | 1.5693 | 0.04504 | 0.0674 | 34.8424
20 | 1.6004 | 0.05007 | 0.0638 | 31.9633

## 127. Re 14M Mach 0.50 (1)
BIGFOIL.COM POLAR EXPORT
NACA67-316 a=0.5
NACA67-316 a=0.5 |  |  |  | Cl Max: | 1.224 | at alpha= | 20 | deg
JavaFoil+Calcfoil stall+Eppler ext transition |  |  |  | L/D Max: | 97.622 | at alpha= | 6 | deg
Re: | 14000000 |  |  | Cd Min: | 0.00575 | at alpha= | 0.5 | deg
Mach: | 0.5 |  |  | Cl=0 at alpha= | -2.0071 | deg
|  |  |  | @ Cl=0.1, Cd= | 0.006385
|  |  |  | @ Cl=0.4, Cd= | 0.0058721
|  |  |  | @ Cl=0.6, Cd= | 0.0066018
alpha (deg) | Cl | Cd | Cm | Cl/Cd
-20 | -1.009 | 0.16639 | 0.003 | -6.065
-19.5 | -0.98 | 0.16047 | 0.003 | -6.108
-19 | -0.952 | 0.15656 | 0.002 | -6.081
-18.5 | -0.923 | 0.15171 | 0.001 | -6.087
-18 | -0.898 | 0.13934 | 0 | -6.442
-17.5 | -0.872 | 0.1316 | 0 | -6.622
-17 | -0.843 | 0.12502 | -0.001 | -6.739
-16.5 | -0.814 | 0.1213 | -0.002 | -6.707
-16 | -0.786 | 0.11393 | -0.003 | -6.899
-15.5 | -0.759 | 0.10655 | -0.003 | -7.12
-15 | -0.73 | 0.10924 | -0.004 | -6.68
-14.5 | -0.703 | 0.09932 | -0.005 | -7.079
-14 | -0.675 | 0.09481 | -0.006 | -7.115
-13.5 | -0.649 | 0.08591 | -0.007 | -7.549
-13 | -0.625 | 0.07655 | -0.008 | -8.168
-12.5 | -0.605 | 0.06597 | -0.01 | -9.164
-12 | -0.561 | 0.08418 | -0.008 | -6.663
-11.5 | -0.534 | 0.07609 | -0.009 | -7.012
-11 | -0.507 | 0.06922 | -0.01 | -7.324
-10.5 | -0.483 | 0.06069 | -0.012 | -7.954
-10 | -0.542 | 0.01298 | -0.021 | -41.791
-9.5 | -0.421 | 0.06312 | -0.011 | -6.672
-9 | -0.395 | 0.05515 | -0.013 | -7.162
-8.5 | -0.438 | 0.01278 | -0.025 | -34.241
-8 | -0.612 | 0.01043 | -0.027 | -58.672
-7.5 | -0.636 | 0.00959 | -0.028 | -66.274
-7 | -0.614 | 0.00899 | -0.03 | -68.367
-6.5 | -0.575 | 0.00858 | -0.031 | -67.028
-6 | -0.525 | 0.00807 | -0.033 | -65.099
-5.5 | -0.468 | 0.00761 | -0.034 | -61.531
-5 | -0.407 | 0.00771 | -0.036 | -52.847
-4.5 | -0.343 | 0.00747 | -0.037 | -45.928
-4 | -0.277 | 0.00728 | -0.039 | -37.961
-3.5 | -0.208 | 0.0071 | -0.04 | -29.339
-3 | -0.139 | 0.00693 | -0.042 | -20.094
-2.5 | -0.069 | 0.00683 | -0.043 | -10.128
-2 | 0.001 | 0.0067 | -0.045 | 0.217
-1.5 | 0.072 | 0.00656 | -0.046 | 11.035
-1 | 0.144 | 0.00611 | -0.048 | 23.543
-0.5 | 0.215 | 0.00589 | -0.049 | 36.527
0 | 0.285 | 0.006 | -0.051 | 47.465
0.5 | 0.355 | 0.00575 | -0.052 | 61.731
1 | 0.425 | 0.00594 | -0.054 | 71.594
1.5 | 0.495 | 0.00587 | -0.055 | 84.384
2 | 0.566 | 0.00637 | -0.057 | 88.818
2.5 | 0.632 | 0.00682 | -0.058 | 92.763
3 | 0.7 | 0.00736 | -0.06 | 95.136
3.5 | 0.768 | 0.00806 | -0.061 | 95.298
4 | 0.834 | 0.00891 | -0.063 | 93.675
4.5 | 0.9 | 0.0095 | -0.064 | 94.726
5 | 0.963 | 0.01002 | -0.066 | 96.186
5.5 | 1.023 | 0.01051 | -0.067 | 97.318
6 | 1.077 | 0.01104 | -0.069 | 97.622
6.5 | 1.125 | 0.01161 | -0.07 | 96.91
7 | 1.164 | 0.0126 | -0.071 | 92.398
7.5 | 1.189 | 0.01345 | -0.073 | 88.348
8 | 1.189 | 0.01442 | -0.074 | 82.45
8.5 | 1.141 | 0.01551 | -0.076 | 73.59
9 | 0.745 | 0.0167 | -0.077 | 44.608
9.5 | 0.776 | 0.01877 | -0.078 | 41.342
10 | 0.809 | 0.01901 | -0.08 | 42.563
10.5 | 0.702 | 0.06924 | -0.047 | 10.136
11 | 0.874 | 0.01972 | -0.082 | 44.352
11.5 | 0.905 | 0.02141 | -0.084 | 42.286
12 | 0.927 | 0.02606 | -0.084 | 35.551
12.5 | 0.822 | 0.08006 | -0.057 | 10.262
13 | 0.998 | 0.02465 | -0.087 | 40.506
13.5 | 1.023 | 0.0282 | -0.088 | 36.292
14 | 1.041 | 0.0347 | -0.088 | 29.988
14.5 | 0.959 | 0.08134 | -0.07 | 11.787
15 | 0.949 | 0.10821 | -0.056 | 8.772
15.5 | 0.988 | 0.10575 | -0.064 | 9.347
16 | 1.028 | 0.10305 | -0.069 | 9.981
16.5 | 1.051 | 0.11264 | -0.069 | 9.333
17 | 1.059 | 0.13677 | -0.061 | 7.743
17.5 | 1.088 | 0.14273 | -0.063 | 7.626
18 | 1.119 | 0.14632 | -0.066 | 7.645
18.5 | 1.146 | 0.15495 | -0.067 | 7.397
19 | 1.167 | 0.18177 | -0.065 | 6.421
19.5 | 1.195 | 0.18618 | -0.067 | 6.419
20 | 1.224 | 0.19041 | -0.069 | 6.43

## 128. Re 14M Mach 0.50 (2)
BIGFOIL.COM POLAR EXPORT
NACA67-316 a=0.5
NACA67-316 a=0.5 |  |  |  | Cl Max: | 1.1968 | at alpha= | 12.5 | deg
XFOIL ncrit=9 |  |  |  | L/D Max: | 122.366 | at alpha= | 1 | deg
Re: | 14000000 |  |  | Cd Min: | 0.13188 | at alpha= | 17.5 | deg
Mach: | 0.5 |  |  | Cl=0 at alpha= | -3.3946 | deg
|  |  |  | @ Cl=0.1, Cd= | 0.0051789
|  |  |  | @ Cl=0.4, Cd= | 0.0034466
|  |  |  | @ Cl=0.6, Cd= | 0.010963
alpha (deg) | Cl | Cd | Cm | Cl/Cd
-14.5 | -0.4188 | 0.09505 | -0.1311 | -4.4061
-14 | -0.4417 | 0.08375 | -0.1384 | -5.274
-13.5 | -0.456 | 0.07387 | -0.1446 | -6.173
-13 | -0.4771 | 0.06231 | -0.1522 | -7.6569
-12.5 | -0.4906 | 0.05004 | -0.1617 | -9.8042
-12 | -0.5237 | 0.04081 | -0.1656 | -12.8326
-11.5 | -0.5658 | 0.03361 | -0.163 | -16.8343
-11 | -0.608 | 0.02771 | -0.1562 | -21.9415
-10.5 | -0.6552 | 0.02222 | -0.1456 | -29.4869
-10 | -0.6993 | 0.01692 | -0.1327 | -41.3298
-9.5 | -0.7022 | 0.01261 | -0.1224 | -55.686
-9 | -0.6653 | 0.01028 | -0.1152 | -64.7179
-8.5 | -0.6106 | 0.00922 | -0.1102 | -66.2256
-8 | -0.5513 | 0.00857 | -0.1063 | -64.3291
-7.5 | -0.4898 | 0.00808 | -0.1032 | -60.6188
-7 | -0.4279 | 0.00766 | -0.1006 | -55.8616
-6.5 | -0.3676 | 0.00726 | -0.0981 | -50.6336
-6 | -0.3077 | 0.00692 | -0.0958 | -44.4653
-5.5 | -0.2471 | 0.00664 | -0.094 | -37.2139
-5 | -0.1884 | 0.00636 | -0.092 | -29.6226
-4.5 | -0.1297 | 0.00609 | -0.0903 | -21.2972
-4 | -0.0706 | 0.00584 | -0.0889 | -12.089
-3.5 | -0.0122 | 0.0056 | -0.0874 | -2.1786
-3 | 0.0457 | 0.00538 | -0.086 | 8.4944
-2.5 | 0.1024 | 0.00517 | -0.0844 | 19.8066
-2 | 0.1565 | 0.00498 | -0.0824 | 31.4257
-1.5 | 0.1996 | 0.00474 | -0.078 | 42.1097
-1 | 0.248 | 0.00452 | -0.0748 | 54.8673
0.5 | 0.3794 | 0.00417 | -0.0627 | 90.9832
1 | 0.3879 | 0.00317 | -0.0515 | 122.3659
1.5 | 0.4054 | 0.00357 | -0.0416 | 113.5574
2 | 0.4273 | 0.00406 | -0.0328 | 105.2463
2.5 | 0.4137 | 0.00525 | -0.0173 | 78.8
3 | 0.417 | 0.00645 | -0.0059 | 64.6512
4 | 0.4688 | 0.00833 | 0.0078 | 56.2785
4.5 | 0.5056 | 0.00912 | 0.0125 | 55.4386
5 | 0.5483 | 0.00984 | 0.0162 | 55.7215
5.5 | 0.5866 | 0.01071 | 0.0206 | 54.7712
6 | 0.6295 | 0.01152 | 0.0243 | 54.6441
6.5 | 0.6764 | 0.01227 | 0.0273 | 55.1263
7 | 0.7265 | 0.01296 | 0.0299 | 56.0571
7.5 | 0.7763 | 0.01372 | 0.0327 | 56.5816
8 | 0.8262 | 0.01452 | 0.0356 | 56.9008
8.5 | 0.8773 | 0.01532 | 0.0385 | 57.265
9 | 0.9229 | 0.01638 | 0.0422 | 56.3431
9.5 | 0.9698 | 0.01745 | 0.0459 | 55.5759
10 | 1.0155 | 0.01862 | 0.05 | 54.5381
10.5 | 1.0623 | 0.01986 | 0.054 | 53.4894
11 | 1.1078 | 0.02126 | 0.0584 | 52.1072
11.5 | 1.1497 | 0.02293 | 0.0633 | 50.1396
12 | 1.1843 | 0.02511 | 0.069 | 47.1645
12.5 | 1.1968 | 0.02854 | 0.0764 | 41.9341
13 | 1.1788 | 0.03388 | 0.0842 | 34.7934
13.5 | 1.1446 | 0.04094 | 0.0904 | 27.958
14 | 1.1094 | 0.0491 | 0.0936 | 22.5947
14.5 | 1.0709 | 0.05864 | 0.0939 | 18.2623
15 | 1.0329 | 0.06949 | 0.0912 | 14.864
15.5 | 0.9983 | 0.08145 | 0.0857 | 12.2566
16 | 0.9712 | 0.09373 | 0.0785 | 10.3617
16.5 | 0.9452 | 0.10682 | 0.0701 | 8.8485
17 | 0.9245 | 0.11958 | 0.0618 | 7.7312
17.5 | 0.9075 | 0.13188 | 0.054 | 6.8813

## 129. Re 16M Mach 0.00 (1)
BIGFOIL.COM POLAR EXPORT
NACA67-316 a=0.5
NACA67-316 a=0.5 |  |  |  | Cl Max: | 1.417 | at alpha= | 13 | deg
JavaFoil+Calcfoil stall+Eppler ext transition |  |  |  | L/D Max: | 113.908 | at alpha= | 7.5 | deg
Re: | 16000000 |  |  | Cd Min: | 0.00521 | at alpha= | -1.5 | deg
Mach: | 0 |  |  | Cl=0 at alpha= | -2.0082 | deg
|  |  |  | @ Cl=0.1, Cd= | 0.0056576
|  |  |  | @ Cl=0.4, Cd= | 0.0062736
|  |  |  | @ Cl=0.6, Cd= | 0.0062422
alpha (deg) | Cl | Cd | Cm | Cl/Cd
-19.5 | -0.794 | 0.13575 | 0.002 | -5.847
-19 | -0.815 | 0.13071 | 0.002 | -6.234
-18.5 | -0.837 | 0.12351 | 0.001 | -6.773
-18 | -0.857 | 0.11602 | 0 | -7.388
-17.5 | -0.875 | 0.10869 | 0 | -8.052
-17 | -0.887 | 0.10038 | -0.001 | -8.837
-16.5 | -0.898 | 0.09178 | -0.002 | -9.789
-16 | -0.94 | 0.06117 | -0.003 | -15.369
-15.5 | -1.034 | 0.02213 | -0.005 | -46.728
-15 | -1.051 | 0.01703 | -0.006 | -61.699
-14.5 | -1.052 | 0.01556 | -0.007 | -67.608
-14 | -1.052 | 0.01341 | -0.008 | -78.44
-13.5 | -1.043 | 0.01259 | -0.01 | -82.85
-13 | -1.031 | 0.01178 | -0.011 | -87.512
-12.5 | -1.014 | 0.01116 | -0.012 | -90.881
-12 | -0.993 | 0.01063 | -0.013 | -93.394
-11.5 | -0.968 | 0.01016 | -0.014 | -95.217
-11 | -0.939 | 0.00977 | -0.016 | -96.087
-10.5 | -0.906 | 0.00933 | -0.017 | -97.142
-10 | -0.87 | 0.00897 | -0.018 | -96.991
-9.5 | -0.83 | 0.0086 | -0.019 | -96.522
-9 | -0.786 | 0.00828 | -0.021 | -94.979
-8.5 | -0.739 | 0.00798 | -0.022 | -92.609
-8 | -0.691 | 0.00775 | -0.023 | -89.148
-7.5 | -0.64 | 0.00749 | -0.025 | -85.369
-7 | -0.587 | 0.00742 | -0.026 | -79.118
-6.5 | -0.533 | 0.00722 | -0.027 | -73.728
-6 | -0.477 | 0.00709 | -0.029 | -67.225
-5.5 | -0.42 | 0.00693 | -0.03 | -60.587
-5 | -0.362 | 0.00578 | -0.031 | -62.542
-4.5 | -0.303 | 0.00576 | -0.033 | -52.546
-4 | -0.243 | 0.0061 | -0.034 | -39.857
-3.5 | -0.183 | 0.00603 | -0.035 | -30.292
-3 | -0.122 | 0.00597 | -0.037 | -20.396
-2.5 | -0.06 | 0.00583 | -0.038 | -10.358
-2 | 0.001 | 0.00576 | -0.039 | 0.22
-1.5 | 0.063 | 0.00521 | -0.04 | 12.107
-1 | 0.125 | 0.00596 | -0.042 | 21.002
-0.5 | 0.187 | 0.00609 | -0.043 | 30.763
0 | 0.248 | 0.00611 | -0.044 | 40.569
0.5 | 0.309 | 0.00603 | -0.046 | 51.258
1 | 0.37 | 0.00619 | -0.047 | 59.843
1.5 | 0.431 | 0.00636 | -0.048 | 67.847
2 | 0.493 | 0.0064 | -0.05 | 76.922
2.5 | 0.551 | 0.00594 | -0.051 | 92.824
3 | 0.611 | 0.00631 | -0.052 | 96.882
3.5 | 0.671 | 0.00675 | -0.053 | 99.429
4 | 0.73 | 0.00706 | -0.055 | 103.405
4.5 | 0.788 | 0.00774 | -0.056 | 101.868
5 | 0.846 | 0.0081 | -0.057 | 104.45
5.5 | 0.902 | 0.0084 | -0.059 | 107.358
6 | 0.957 | 0.00871 | -0.06 | 109.833
6.5 | 1.01 | 0.00904 | -0.061 | 111.688
7 | 1.061 | 0.00936 | -0.062 | 113.323
7.5 | 1.11 | 0.00974 | -0.064 | 113.908
8 | 1.156 | 0.01037 | -0.065 | 111.47
8.5 | 1.2 | 0.01083 | -0.066 | 110.875
9 | 1.242 | 0.01131 | -0.067 | 109.816
9.5 | 1.28 | 0.0118 | -0.068 | 108.423
10 | 1.314 | 0.01229 | -0.07 | 106.975
10.5 | 1.346 | 0.01284 | -0.071 | 104.753
11 | 1.37 | 0.01339 | -0.072 | 102.354
11.5 | 1.389 | 0.01405 | -0.073 | 98.848
12 | 1.403 | 0.01468 | -0.074 | 95.626
12.5 | 1.413 | 0.01543 | -0.075 | 91.539
13 | 1.417 | 0.01602 | -0.077 | 88.441
13.5 | 1.416 | 0.01697 | -0.078 | 83.459
14 | 1.411 | 0.01779 | -0.079 | 79.306
14.5 | 1.402 | 0.01858 | -0.08 | 75.428
15 | 1.388 | 0.01962 | -0.081 | 70.732
15.5 | 1.37 | 0.02088 | -0.082 | 65.599
16 | 1.348 | 0.02238 | -0.083 | 60.202
16.5 | 1.321 | 0.02427 | -0.084 | 54.438
17 | 1.292 | 0.02631 | -0.084 | 49.105
17.5 | 1.261 | 0.02853 | -0.085 | 44.187
18 | 1.228 | 0.03088 | -0.086 | 39.765

## 130. Re 16M Mach 0.00 (2)
BIGFOIL.COM POLAR EXPORT
NACA67-316 a=0.5
NACA67-316 a=0.5 |  |  |  | Cl Max: | 1.6178 | at alpha= | 20 | deg
XFOIL ncrit=9 |  |  |  | L/D Max: | 96.0835 | at alpha= | 1.5 | deg
Re: | 16000000 |  |  | Cd Min: | 0.03625 | at alpha= | 20 | deg
Mach: | 0 |  |  | Cl=0 at alpha= | -2.6206 | deg
|  |  |  | @ Cl=0.1, Cd= | 0.0045988
|  |  |  | @ Cl=0.4, Cd= | 0.0049762
|  |  |  | @ Cl=0.6, Cd= | 0.007505
alpha (deg) | Cl | Cd | Cm | Cl/Cd
-20 | -1.4965 | 0.02093 | -0.1014 | -71.5002
-19.5 | -1.4771 | 0.01939 | -0.0982 | -76.1784
-19 | -1.4518 | 0.01823 | -0.0955 | -79.638
-18.5 | -1.424 | 0.01719 | -0.0929 | -82.8389
-18 | -1.3922 | 0.0163 | -0.0907 | -85.411
-17.5 | -1.3604 | 0.01544 | -0.0883 | -88.1088
-17 | -1.325 | 0.01472 | -0.0863 | -90.0136
-16.5 | -1.2895 | 0.01405 | -0.0842 | -91.7794
-16 | -1.2521 | 0.01341 | -0.0823 | -93.3706
-15.5 | -1.2143 | 0.01285 | -0.0804 | -94.4981
-15 | -1.1757 | 0.01222 | -0.0785 | -96.2111
-14.5 | -1.1373 | 0.01163 | -0.0765 | -97.7902
-14 | -1.0962 | 0.01108 | -0.0748 | -98.935
-13.5 | -1.0538 | 0.01061 | -0.0733 | -99.3214
-13 | -1.0118 | 0.01012 | -0.0717 | -99.9802
-12.5 | -0.9669 | 0.00973 | -0.0706 | -99.3731
-12 | -0.9222 | 0.00935 | -0.0693 | -98.631
-11.5 | -0.8764 | 0.00901 | -0.0682 | -97.2697
-11 | -0.8299 | 0.00868 | -0.0672 | -95.6106
-10.5 | -0.7847 | 0.00831 | -0.0659 | -94.4284
-10 | -0.7381 | 0.00797 | -0.0648 | -92.6098
-9.5 | -0.6915 | 0.00766 | -0.0637 | -90.2742
-9 | -0.6445 | 0.00737 | -0.0626 | -87.4491
-8.5 | -0.5966 | 0.00711 | -0.0616 | -83.91
-8 | -0.5486 | 0.00686 | -0.0606 | -79.9708
-7.5 | -0.5015 | 0.0066 | -0.0594 | -75.9848
-7 | -0.4551 | 0.00634 | -0.058 | -71.7823
-6.5 | -0.4091 | 0.00617 | -0.0564 | -66.3047
-6 | -0.3591 | 0.00599 | -0.0557 | -59.9499
-5.5 | -0.3079 | 0.00579 | -0.0553 | -53.1779
-5 | -0.2558 | 0.00562 | -0.0551 | -45.516
-4.5 | -0.2031 | 0.00545 | -0.055 | -37.2661
-4 | -0.1497 | 0.00527 | -0.055 | -28.4061
-3.5 | -0.0953 | 0.00512 | -0.0552 | -18.6133
-3 | -0.0409 | 0.00497 | -0.0554 | -8.2294
-2.5 | 0.013 | 0.00485 | -0.0556 | 2.6804
-2 | 0.0673 | 0.0047 | -0.0558 | 14.3191
-1.5 | 0.119 | 0.00454 | -0.0554 | 26.2115
-1 | 0.1687 | 0.00447 | -0.0547 | 37.7405
-0.5 | 0.2159 | 0.00445 | -0.0535 | 48.5169
0 | 0.263 | 0.00446 | -0.0523 | 58.9686
0.5 | 0.305 | 0.00462 | -0.05 | 66.0173
1 | 0.3411 | 0.00447 | -0.0466 | 76.3087
1.5 | 0.368 | 0.00383 | -0.0413 | 96.0836
2 | 0.3885 | 0.00449 | -0.0344 | 86.5256
2.5 | 0.4008 | 0.00501 | -0.0255 | 80
3 | 0.4275 | 0.00551 | -0.0201 | 77.5862
3.5 | 0.4664 | 0.00587 | -0.0173 | 79.4549
4 | 0.5026 | 0.00634 | -0.014 | 79.2744
4.5 | 0.5395 | 0.00677 | -0.0109 | 79.6898
5 | 0.5779 | 0.00722 | -0.0082 | 80.0416
5.5 | 0.6159 | 0.00771 | -0.0055 | 79.8833
6 | 0.6558 | 0.00817 | -0.0032 | 80.2693
6.5 | 0.6973 | 0.0086 | -0.0013 | 81.0814
7 | 0.7408 | 0.009 | 0.0002 | 82.3111
7.5 | 0.7824 | 0.00943 | 0.002 | 82.9692
8 | 0.8254 | 0.00986 | 0.0034 | 83.712
8.5 | 0.8696 | 0.01026 | 0.0046 | 84.7563
9 | 0.9084 | 0.01079 | 0.0067 | 84.1891
9.5 | 0.9504 | 0.01125 | 0.0082 | 84.48
10 | 0.9893 | 0.01185 | 0.0101 | 83.4852
10.5 | 1.0243 | 0.01258 | 0.0126 | 81.4229
11 | 1.0649 | 0.01315 | 0.0141 | 80.981
11.5 | 1.1007 | 0.01391 | 0.0163 | 79.1301
12 | 1.1386 | 0.0146 | 0.018 | 77.9863
12.5 | 1.1774 | 0.01526 | 0.0196 | 77.156
13 | 1.2115 | 0.01612 | 0.0217 | 75.1551
13.5 | 1.2497 | 0.01685 | 0.0232 | 74.1662
14 | 1.2816 | 0.01782 | 0.0255 | 71.9192
14.5 | 1.315 | 0.0188 | 0.0274 | 69.9468
15 | 1.3479 | 0.01981 | 0.0293 | 68.0414
15.5 | 1.3796 | 0.02091 | 0.0313 | 65.978
16 | 1.4124 | 0.02195 | 0.0329 | 64.3462
16.5 | 1.438 | 0.02343 | 0.0354 | 61.3743
17 | 1.4714 | 0.02453 | 0.0367 | 59.9837
17.5 | 1.4964 | 0.02611 | 0.0389 | 57.3114
18 | 1.5191 | 0.02789 | 0.0411 | 54.4676
18.5 | 1.5479 | 0.02936 | 0.0425 | 52.7214
19 | 1.5647 | 0.03159 | 0.045 | 49.5315
19.5 | 1.5818 | 0.03378 | 0.0473 | 46.8265
20 | 1.6178 | 0.03625 | 0.0453 | 44.629

## 131. Re 16M Mach 0.10 (1)
BIGFOIL.COM POLAR EXPORT
NACA67-316 a=0.5
NACA67-316 a=0.5 |  |  |  | Cl Max: | 1.406 | at alpha= | 13 | deg
JavaFoil+Calcfoil stall+Eppler ext transition |  |  |  | L/D Max: | 113.576 | at alpha= | 7.5 | deg
Re: | 16000000 |  |  | Cd Min: | 0.00524 | at alpha= | -1.5 | deg
Mach: | 0.1 |  |  | Cl=0 at alpha= | -2.0081 | deg
|  |  |  | @ Cl=0.1, Cd= | 0.005657
|  |  |  | @ Cl=0.4, Cd= | 0.0063068
|  |  |  | @ Cl=0.6, Cd= | 0.006246
alpha (deg) | Cl | Cd | Cm | Cl/Cd
-19 | -0.766 | 0.13731 | 0.002 | -5.578
-18.5 | -0.792 | 0.1277 | 0.001 | -6.202
-18 | -0.816 | 0.12082 | 0 | -6.756
-17.5 | -0.837 | 0.11342 | 0 | -7.383
-17 | -0.852 | 0.10563 | -0.001 | -8.062
-16.5 | -0.864 | 0.09802 | -0.002 | -8.817
-16 | -0.88 | 0.08666 | -0.003 | -10.153
-15.5 | -0.917 | 0.06064 | -0.004 | -15.119
-15 | -1.022 | 0.01884 | -0.006 | -54.28
-14.5 | -1.027 | 0.01711 | -0.007 | -60.021
-14 | -1.035 | 0.01411 | -0.008 | -73.312
-13.5 | -1.03 | 0.01304 | -0.01 | -78.956
-13 | -1.02 | 0.01207 | -0.011 | -84.52
-12.5 | -1.006 | 0.01138 | -0.012 | -88.438
-12 | -0.987 | 0.01077 | -0.013 | -91.654
-11.5 | -0.964 | 0.0103 | -0.014 | -93.613
-11 | -0.937 | 0.00987 | -0.016 | -94.873
-10.5 | -0.905 | 0.00941 | -0.017 | -96.181
-10 | -0.87 | 0.00906 | -0.018 | -96.084
-9.5 | -0.831 | 0.00867 | -0.02 | -95.83
-9 | -0.787 | 0.00834 | -0.021 | -94.439
-8.5 | -0.741 | 0.00805 | -0.022 | -92.122
-8 | -0.692 | 0.00779 | -0.023 | -88.86
-7.5 | -0.642 | 0.00753 | -0.025 | -85.174
-7 | -0.589 | 0.00748 | -0.026 | -78.703
-6.5 | -0.535 | 0.0073 | -0.027 | -73.278
-6 | -0.479 | 0.00714 | -0.029 | -67.1
-5.5 | -0.422 | 0.00697 | -0.03 | -60.484
-5 | -0.363 | 0.00582 | -0.031 | -62.479
-4.5 | -0.304 | 0.00579 | -0.033 | -52.49
-4 | -0.244 | 0.0057 | -0.034 | -42.862
-3.5 | -0.183 | 0.00602 | -0.035 | -30.47
-3 | -0.122 | 0.00596 | -0.037 | -20.513
-2.5 | -0.061 | 0.00552 | -0.038 | -10.992
-2 | 0.001 | 0.00577 | -0.039 | 0.221
-1.5 | 0.063 | 0.00524 | -0.041 | 12.104
-1 | 0.126 | 0.00595 | -0.042 | 21.164
-0.5 | 0.188 | 0.00607 | -0.043 | 30.99
0 | 0.249 | 0.0061 | -0.045 | 40.845
0.5 | 0.311 | 0.00604 | -0.046 | 51.451
1 | 0.372 | 0.00623 | -0.047 | 59.754
1.5 | 0.434 | 0.0064 | -0.048 | 67.718
2 | 0.495 | 0.0064 | -0.05 | 77.333
2.5 | 0.554 | 0.00597 | -0.051 | 92.806
3 | 0.614 | 0.00633 | -0.052 | 97.113
3.5 | 0.674 | 0.00679 | -0.054 | 99.307
4 | 0.733 | 0.0071 | -0.055 | 103.226
4.5 | 0.792 | 0.00779 | -0.056 | 101.664
5 | 0.85 | 0.00815 | -0.058 | 104.255
5.5 | 0.906 | 0.00845 | -0.059 | 107.311
6 | 0.961 | 0.00878 | -0.06 | 109.511
6.5 | 1.014 | 0.00911 | -0.061 | 111.325
7 | 1.065 | 0.00944 | -0.063 | 112.894
7.5 | 1.114 | 0.00981 | -0.064 | 113.576
8 | 1.16 | 0.01045 | -0.065 | 111.022
8.5 | 1.204 | 0.01093 | -0.066 | 110.189
9 | 1.245 | 0.0114 | -0.068 | 109.146
9.5 | 1.282 | 0.01192 | -0.069 | 107.527
10 | 1.316 | 0.01242 | -0.07 | 105.902
10.5 | 1.346 | 0.013 | -0.071 | 103.558
11 | 1.369 | 0.01359 | -0.072 | 100.757
11.5 | 1.386 | 0.01425 | -0.074 | 97.298
12 | 1.398 | 0.01493 | -0.075 | 93.637
12.5 | 1.404 | 0.01558 | -0.076 | 90.113
13 | 1.406 | 0.01641 | -0.077 | 85.653
13.5 | 1.402 | 0.01729 | -0.078 | 81.073
14 | 1.392 | 0.01814 | -0.079 | 76.769
14.5 | 1.379 | 0.01899 | -0.08 | 72.609
15 | 1.36 | 0.02007 | -0.081 | 67.783
15.5 | 1.337 | 0.02142 | -0.082 | 62.438
16 | 1.31 | 0.02306 | -0.083 | 56.827
16.5 | 1.278 | 0.0252 | -0.084 | 50.729
17 | 1.244 | 0.02754 | -0.084 | 45.147
17.5 | 1.208 | 0.02998 | -0.085 | 40.284
18 | 1.169 | 0.03305 | -0.086 | 35.354

## 132. Re 16M Mach 0.10 (2)
BIGFOIL.COM POLAR EXPORT
NACA67-316 a=0.5
NACA67-316 a=0.5 |  |  |  | Cl Max: | 1.6194 | at alpha= | 20 | deg
XFOIL ncrit=9 |  |  |  | L/D Max: | 96.4752 | at alpha= | 1.5 | deg
Re: | 16000000 |  |  | Cd Min: | 0.03768 | at alpha= | 20 | deg
Mach: | 0.1 |  |  | Cl=0 at alpha= | -2.6331 | deg
|  |  |  | @ Cl=0.1, Cd= | 0.0046141
|  |  |  | @ Cl=0.4, Cd= | 0.0048248
|  |  |  | @ Cl=0.6, Cd= | 0.0075797
alpha (deg) | Cl | Cd | Cm | Cl/Cd
-20 | -1.4965 | 0.02214 | -0.1073 | -67.5926
-19.5 | -1.4782 | 0.02045 | -0.1039 | -72.2836
-19 | -1.4533 | 0.01913 | -0.101 | -75.9697
-18.5 | -1.4267 | 0.01795 | -0.0981 | -79.4819
-18 | -1.3986 | 0.01684 | -0.0952 | -83.0523
-17.5 | -1.3662 | 0.01593 | -0.0927 | -85.7627
-17 | -1.3316 | 0.01513 | -0.0903 | -88.0106
-16.5 | -1.2959 | 0.01441 | -0.088 | -89.9306
-16 | -1.2588 | 0.01371 | -0.0858 | -91.8162
-15.5 | -1.22 | 0.01313 | -0.0838 | -92.917
-15 | -1.1813 | 0.0125 | -0.0816 | -94.504
-14.5 | -1.1417 | 0.01188 | -0.0796 | -96.1027
-14 | -1.1013 | 0.0113 | -0.0776 | -97.4602
-13.5 | -1.0581 | 0.0108 | -0.076 | -97.9722
-13 | -1.0161 | 0.01027 | -0.0742 | -98.9387
-12.5 | -0.9713 | 0.00984 | -0.0728 | -98.7093
-12 | -0.9256 | 0.00945 | -0.0715 | -97.9471
-11.5 | -0.8798 | 0.00909 | -0.0702 | -96.7877
-10.5 | -0.7864 | 0.00839 | -0.0678 | -93.7306
-10 | -0.7399 | 0.00804 | -0.0665 | -92.0274
-9.5 | -0.6924 | 0.00772 | -0.0654 | -89.6891
-9 | -0.6453 | 0.00742 | -0.0641 | -86.9677
-8.5 | -0.5967 | 0.00715 | -0.0632 | -83.4545
-8 | -0.5483 | 0.0069 | -0.0621 | -79.4638
-7.5 | -0.5003 | 0.00663 | -0.061 | -75.46
-7 | -0.4532 | 0.00636 | -0.0596 | -71.2579
-6.5 | -0.4066 | 0.00617 | -0.0581 | -65.8995
-6 | -0.3588 | 0.00601 | -0.0568 | -59.7005
-5.5 | -0.3075 | 0.00581 | -0.0562 | -52.926
-5 | -0.2552 | 0.00563 | -0.056 | -45.3286
-4.5 | -0.2024 | 0.00546 | -0.0558 | -37.0696
-4 | -0.1489 | 0.00528 | -0.0557 | -28.2008
-3.5 | -0.0943 | 0.00513 | -0.0559 | -18.3821
-3 | -0.0397 | 0.00498 | -0.0561 | -7.9719
-2.5 | 0.0144 | 0.00485 | -0.0562 | 2.9691
-2 | 0.0689 | 0.00471 | -0.0564 | 14.6285
-1.5 | 0.1208 | 0.00455 | -0.056 | 26.5495
-1 | 0.1707 | 0.00447 | -0.0553 | 38.1879
-0.5 | 0.218 | 0.00445 | -0.054 | 48.9888
0 | 0.2654 | 0.00445 | -0.0527 | 59.6404
0.5 | 0.3076 | 0.0046 | -0.0504 | 66.8696
1 | 0.3428 | 0.00446 | -0.0468 | 76.861
1.5 | 0.3695 | 0.00383 | -0.0414 | 96.4752
2 | 0.3871 | 0.00447 | -0.0337 | 86.5996
3 | 0.426 | 0.00554 | -0.0194 | 76.8953
3.5 | 0.4648 | 0.00591 | -0.0164 | 78.6464
4 | 0.5011 | 0.00639 | -0.0131 | 78.4194
4.5 | 0.5386 | 0.00682 | -0.0101 | 78.9736
5 | 0.5764 | 0.00729 | -0.0072 | 79.0672
5.5 | 0.6155 | 0.00777 | -0.0047 | 79.2149
6 | 0.6542 | 0.00827 | -0.0021 | 79.1052
6.5 | 0.6971 | 0.00868 | -0.0004 | 80.3111
7 | 0.7405 | 0.00909 | 0.0012 | 81.4631
7.5 | 0.782 | 0.00955 | 0.0031 | 81.8848
8 | 0.8261 | 0.00996 | 0.0044 | 82.9418
8.5 | 0.8694 | 0.0104 | 0.0059 | 83.5962
9 | 0.9091 | 0.01093 | 0.0079 | 83.1747
9.5 | 0.9518 | 0.0114 | 0.0093 | 83.4912
10 | 0.9884 | 0.01208 | 0.0118 | 81.8212
10.5 | 1.0258 | 0.01276 | 0.014 | 80.3918
11 | 1.0667 | 0.01335 | 0.0155 | 79.9026
11.5 | 1.1021 | 0.01415 | 0.0179 | 77.8869
12 | 1.1413 | 0.01483 | 0.0195 | 76.9589
12.5 | 1.1781 | 0.01558 | 0.0215 | 75.6162
13 | 1.2141 | 0.01642 | 0.0235 | 73.9403
13.5 | 1.2528 | 0.01717 | 0.025 | 72.9645
14 | 1.2835 | 0.01823 | 0.0276 | 70.4059
14.5 | 1.3189 | 0.01918 | 0.0294 | 68.7643
15 | 1.3495 | 0.02033 | 0.0318 | 66.3797
15.5 | 1.3837 | 0.02136 | 0.0335 | 64.78
16 | 1.4136 | 0.02261 | 0.0357 | 62.521
16.5 | 1.4414 | 0.02407 | 0.0379 | 59.8837
17 | 1.4724 | 0.02535 | 0.0397 | 58.0828
17.5 | 1.4992 | 0.02692 | 0.0417 | 55.6909
18 | 1.5209 | 0.02886 | 0.0441 | 52.6992
18.5 | 1.5463 | 0.03064 | 0.046 | 50.4667
19 | 1.5647 | 0.03288 | 0.0483 | 47.5882
19.5 | 1.5845 | 0.03502 | 0.0504 | 45.2456
20 | 1.6194 | 0.03768 | 0.0486 | 42.9777

## 133. Re 16M Mach 0.25 (1)
BIGFOIL.COM POLAR EXPORT
NACA67-316 a=0.5
NACA67-316 a=0.5 |  |  |  | Cl Max: | 1.352 | at alpha= | 11.5 | deg
JavaFoil+Calcfoil stall+Eppler ext transition |  |  |  | L/D Max: | 110.357 | at alpha= | 7 | deg
Re: | 16000000 |  |  | Cd Min: | 0.00534 | at alpha= | -3.5 | deg
Mach: | 0.25 |  |  | Cl=0 at alpha= | -2.0079 | deg
|  |  |  | @ Cl=0.1, Cd= | 0.0056477
|  |  |  | @ Cl=0.4, Cd= | 0.0063557
|  |  |  | @ Cl=0.6, Cd= | 0.0063184
alpha (deg) | Cl | Cd | Cm | Cl/Cd
-17.5 | -0.519 | 0.15066 | 0 | -3.447
-17 | -0.564 | 0.14518 | -0.001 | -3.886
-16.5 | -0.607 | 0.12388 | -0.002 | -4.898
-16 | -0.645 | 0.11504 | -0.002 | -5.606
-15.5 | -0.681 | 0.10506 | -0.003 | -6.479
-15 | -0.711 | 0.09812 | -0.004 | -7.243
-14.5 | -0.738 | 0.09033 | -0.005 | -8.166
-14 | -0.763 | 0.08003 | -0.006 | -9.531
-13.5 | -0.807 | 0.05528 | -0.008 | -14.6
-13 | -0.917 | 0.01672 | -0.011 | -54.836
-12.5 | -0.937 | 0.01273 | -0.012 | -73.631
-12 | -0.936 | 0.01181 | -0.014 | -79.252
-11.5 | -0.928 | 0.01112 | -0.015 | -83.484
-11 | -0.913 | 0.01053 | -0.016 | -86.732
-10.5 | -0.892 | 0.00998 | -0.017 | -89.397
-10 | -0.864 | 0.00957 | -0.019 | -90.319
-9.5 | -0.832 | 0.00914 | -0.02 | -91.021
-9 | -0.792 | 0.00874 | -0.021 | -90.597
-8.5 | -0.748 | 0.00837 | -0.023 | -89.443
-8 | -0.702 | 0.00808 | -0.024 | -86.783
-7.5 | -0.652 | 0.00781 | -0.025 | -83.424
-7 | -0.6 | 0.00768 | -0.027 | -78.058
-6.5 | -0.546 | 0.00748 | -0.028 | -72.888
-6 | -0.489 | 0.00734 | -0.029 | -66.632
-5.5 | -0.431 | 0.00716 | -0.031 | -60.267
-5 | -0.372 | 0.00702 | -0.032 | -53.008
-4.5 | -0.312 | 0.00688 | -0.034 | -45.319
-4 | -0.25 | 0.00676 | -0.035 | -37.051
-3.5 | -0.188 | 0.00534 | -0.036 | -35.219
-3 | -0.125 | 0.00565 | -0.038 | -22.189
-2.5 | -0.062 | 0.00537 | -0.039 | -11.592
-2 | 0.001 | 0.00578 | -0.04 | 0.226
-1.5 | 0.065 | 0.0055 | -0.042 | 11.837
-1 | 0.129 | 0.00577 | -0.043 | 22.397
-0.5 | 0.193 | 0.00593 | -0.044 | 32.625
0 | 0.256 | 0.0062 | -0.046 | 41.234
0.5 | 0.319 | 0.00614 | -0.047 | 51.952
1 | 0.382 | 0.00633 | -0.048 | 60.398
1.5 | 0.445 | 0.00642 | -0.05 | 69.371
2 | 0.508 | 0.00653 | -0.051 | 77.761
2.5 | 0.569 | 0.00611 | -0.052 | 93.046
3 | 0.63 | 0.00652 | -0.054 | 96.729
3.5 | 0.692 | 0.00701 | -0.055 | 98.677
4 | 0.752 | 0.00732 | -0.056 | 102.831
4.5 | 0.812 | 0.00805 | -0.058 | 100.854
5 | 0.872 | 0.00843 | -0.059 | 103.439
5.5 | 0.929 | 0.00876 | -0.06 | 106.065
6 | 0.984 | 0.0091 | -0.062 | 108.141
6.5 | 1.037 | 0.00946 | -0.063 | 109.643
7 | 1.088 | 0.00986 | -0.064 | 110.357
7.5 | 1.136 | 0.01049 | -0.066 | 108.339
8 | 1.181 | 0.01099 | -0.067 | 107.415
8.5 | 1.222 | 0.0115 | -0.068 | 106.253
9 | 1.258 | 0.0121 | -0.069 | 104.001
9.5 | 1.29 | 0.01263 | -0.071 | 102.133
10 | 1.317 | 0.01324 | -0.072 | 99.501
10.5 | 1.339 | 0.0139 | -0.073 | 96.318
11 | 1.35 | 0.01463 | -0.074 | 92.285
11.5 | 1.352 | 0.0154 | -0.075 | 87.75
12 | 1.345 | 0.0162 | -0.077 | 83.007
12.5 | 1.33 | 0.01713 | -0.078 | 77.63
13 | 1.305 | 0.01811 | -0.079 | 72.09
13.5 | 1.272 | 0.01939 | -0.08 | 65.6
14 | 1.23 | 0.02063 | -0.081 | 59.618
14.5 | 1.179 | 0.02227 | -0.082 | 52.963
15 | 1.117 | 0.02539 | -0.082 | 44.012
15.5 | 1.043 | 0.0311 | -0.082 | 33.525
16 | 0.884 | 0.07461 | -0.07 | 11.855
16.5 | 0.78 | 0.11209 | -0.057 | 6.963

## 134. Re 16M Mach 0.25 (2)
BIGFOIL.COM POLAR EXPORT
NACA67-316 a=0.5
NACA67-316 a=0.5 |  |  |  | Cl Max: | 1.6032 | at alpha= | 20 | deg
XFOIL ncrit=9 |  |  |  | L/D Max: | 99.8153 | at alpha= | 1.5 | deg
Re: | 16000000 |  |  | Cd Min: | 0.04801 | at alpha= | 20 | deg
Mach: | 0.25 |  |  | Cl=0 at alpha= | -2.7089 | deg
|  |  |  | @ Cl=0.1, Cd= | 0.004671
|  |  |  | @ Cl=0.4, Cd= | 0.0052092
|  |  |  | @ Cl=0.6, Cd= | 0.0080573
alpha (deg) | Cl | Cd | Cm | Cl/Cd
-20 | -1.446 | 0.03293 | -0.1404 | -43.9113
-19.5 | -1.4501 | 0.0289 | -0.1368 | -50.1765
-19 | -1.4422 | 0.02595 | -0.1328 | -55.5761
-18.5 | -1.4264 | 0.02358 | -0.1285 | -60.4919
-18 | -1.4075 | 0.02151 | -0.124 | -65.4347
-17.5 | -1.3845 | 0.01972 | -0.1196 | -70.2079
-17 | -1.3544 | 0.01835 | -0.1155 | -73.8093
-16.5 | -1.324 | 0.01704 | -0.1112 | -77.6995
-16 | -1.2876 | 0.01601 | -0.1075 | -80.4247
-15.5 | -1.2508 | 0.01501 | -0.1037 | -83.3311
-15 | -1.2137 | 0.01406 | -0.1 | -86.3229
-14.5 | -1.1697 | 0.01339 | -0.0971 | -87.3562
-14 | -1.1283 | 0.01261 | -0.0939 | -89.4766
-13.5 | -1.0838 | 0.01192 | -0.0911 | -90.9228
-13 | -1.04 | 0.01123 | -0.0882 | -92.6091
-12.5 | -0.9942 | 0.0106 | -0.0857 | -93.7925
-12 | -0.9463 | 0.0101 | -0.0835 | -93.6931
-11.5 | -0.8984 | 0.00963 | -0.0814 | -93.2918
-11 | -0.8485 | 0.00922 | -0.0796 | -92.0282
-10 | -0.7494 | 0.00846 | -0.0761 | -88.5816
-9.5 | -0.6994 | 0.00808 | -0.0745 | -86.5594
-9 | -0.65 | 0.00771 | -0.0728 | -84.3061
-8.5 | -0.5992 | 0.00739 | -0.0715 | -81.0825
-8 | -0.5477 | 0.00711 | -0.0702 | -77.0323
-7.5 | -0.4966 | 0.00684 | -0.069 | -72.6023
-7 | -0.446 | 0.00654 | -0.0677 | -68.1957
-6.5 | -0.3958 | 0.00628 | -0.0663 | -63.0255
-6 | -0.3454 | 0.00607 | -0.065 | -56.9028
-5.5 | -0.2968 | 0.00585 | -0.0633 | -50.735
-5 | -0.2494 | 0.0057 | -0.0613 | -43.7544
-4.5 | -0.1972 | 0.00551 | -0.0605 | -35.7895
-4 | -0.1431 | 0.00532 | -0.0601 | -26.8985
-3.5 | -0.0875 | 0.00517 | -0.06 | -16.9246
-3 | -0.0322 | 0.00501 | -0.0599 | -6.4271
-2.5 | 0.0231 | 0.00488 | -0.0598 | 4.7336
-2 | 0.0787 | 0.00474 | -0.0598 | 16.6034
-1.5 | 0.1312 | 0.00457 | -0.0592 | 28.709
-1 | 0.1824 | 0.00446 | -0.0583 | 40.8969
-0.5 | 0.2303 | 0.00442 | -0.0568 | 52.1041
0 | 0.2775 | 0.00444 | -0.0551 | 62.5
0.5 | 0.3207 | 0.00452 | -0.0527 | 70.9513
1 | 0.3531 | 0.00443 | -0.048 | 79.7065
1.5 | 0.3783 | 0.00379 | -0.0419 | 99.8153
2 | 0.3835 | 0.00438 | -0.0311 | 87.5571
2.5 | 0.3953 | 0.0051 | -0.022 | 77.5098
3 | 0.4207 | 0.00569 | -0.016 | 73.9367
3.5 | 0.4594 | 0.00611 | -0.0128 | 75.1882
4.5 | 0.5325 | 0.00717 | -0.0057 | 74.2678
5 | 0.572 | 0.00765 | -0.0028 | 74.7712
5.5 | 0.6105 | 0.00821 | 0.0002 | 74.3605
6 | 0.6499 | 0.00876 | 0.003 | 74.1895
6.5 | 0.6936 | 0.00922 | 0.005 | 75.2278
7 | 0.7387 | 0.00967 | 0.0067 | 76.3909
7.5 | 0.7809 | 0.01019 | 0.0089 | 76.634
8 | 0.8265 | 0.01065 | 0.0105 | 77.6056
8.5 | 0.8711 | 0.01115 | 0.0122 | 78.1256
9 | 0.9123 | 0.01177 | 0.0145 | 77.5106
9.5 | 0.9548 | 0.01236 | 0.0165 | 77.2492
10 | 0.9925 | 0.01313 | 0.0193 | 75.5903
10.5 | 1.0325 | 0.01388 | 0.0216 | 74.3876
11 | 1.0735 | 0.0146 | 0.0238 | 73.5274
11.5 | 1.1111 | 0.01549 | 0.0264 | 71.7301
12 | 1.153 | 0.01626 | 0.0283 | 70.9102
12.5 | 1.1901 | 0.0172 | 0.031 | 69.1919
13 | 1.2268 | 0.01822 | 0.0335 | 67.3326
14 | 1.2989 | 0.02043 | 0.0387 | 63.5781
14.5 | 1.3322 | 0.02172 | 0.0414 | 61.3352
15 | 1.3674 | 0.02298 | 0.0439 | 59.5039
15.5 | 1.3983 | 0.02452 | 0.0467 | 57.0269
16 | 1.4301 | 0.02607 | 0.0493 | 54.8562
16.5 | 1.4536 | 0.02816 | 0.0526 | 51.6193
17 | 1.4826 | 0.03005 | 0.055 | 49.3378
17.5 | 1.5064 | 0.03234 | 0.0578 | 46.5801
18 | 1.5305 | 0.03472 | 0.0602 | 44.0812
18.5 | 1.5514 | 0.03743 | 0.0626 | 41.448
19 | 1.5684 | 0.04052 | 0.065 | 38.7068
19.5 | 1.5822 | 0.04389 | 0.0672 | 36.0492
20 | 1.6032 | 0.04801 | 0.0669 | 33.393

## 135. Re 16M Mach 0.50 (1)
BIGFOIL.COM POLAR EXPORT
NACA67-316 a=0.5
NACA67-316 a=0.5 |  |  |  | Cl Max: | 1.224 | at alpha= | 20 | deg
JavaFoil+Calcfoil stall+Eppler ext transition |  |  |  | L/D Max: | 99.971 | at alpha= | 6 | deg
Re: | 16000000 |  |  | Cd Min: | 0.0059 | at alpha= | 0.5 | deg
Mach: | 0.5 |  |  | Cl=0 at alpha= | -2.0071 | deg
|  |  |  | @ Cl=0.1, Cd= | 0.0064294
|  |  |  | @ Cl=0.4, Cd= | 0.0062471
|  |  |  | @ Cl=0.6, Cd= | 0.0066521
alpha (deg) | Cl | Cd | Cm | Cl/Cd
-20 | -1.008 | 0.17457 | 0.003 | -5.775
-19.5 | -0.98 | 0.16728 | 0.003 | -5.857
-19 | -0.951 | 0.16457 | 0.002 | -5.779
-18.5 | -0.923 | 0.16196 | 0.001 | -5.697
-18 | -0.897 | 0.14996 | 0 | -5.979
-17.5 | -0.87 | 0.13856 | 0 | -6.278
-17 | -0.841 | 0.13196 | -0.001 | -6.375
-16.5 | -0.813 | 0.12891 | -0.002 | -6.304
-16 | -0.785 | 0.12422 | -0.003 | -6.317
-15.5 | -0.757 | 0.11267 | -0.003 | -6.723
-15 | -0.73 | 0.10783 | -0.004 | -6.77
-14.5 | -0.704 | 0.09818 | -0.005 | -7.167
-14 | -0.675 | 0.09325 | -0.006 | -7.242
-13.5 | -0.65 | 0.08391 | -0.007 | -7.751
-13 | -0.629 | 0.07325 | -0.008 | -8.582
-12.5 | -0.618 | 0.0556 | -0.011 | -11.108
-12 | -0.561 | 0.08366 | -0.008 | -6.707
-11.5 | -0.534 | 0.07554 | -0.009 | -7.068
-11 | -0.508 | 0.06791 | -0.01 | -7.474
-10.5 | -0.485 | 0.05856 | -0.012 | -8.281
-10 | -0.544 | 0.01241 | -0.021 | -43.84
-9.5 | -0.421 | 0.06211 | -0.012 | -6.782
-9 | -0.395 | 0.05468 | -0.014 | -7.231
-8.5 | -0.441 | 0.01182 | -0.025 | -37.287
-8 | -0.613 | 0.01019 | -0.027 | -60.109
-7.5 | -0.636 | 0.00941 | -0.028 | -67.586
-7 | -0.615 | 0.00892 | -0.03 | -68.903
-6.5 | -0.575 | 0.00863 | -0.031 | -66.617
-6 | -0.525 | 0.00803 | -0.033 | -65.436
-5.5 | -0.469 | 0.00752 | -0.034 | -62.282
-5 | -0.408 | 0.00765 | -0.036 | -53.295
-4.5 | -0.343 | 0.00742 | -0.037 | -46.242
-4 | -0.277 | 0.00721 | -0.039 | -38.345
-3.5 | -0.209 | 0.00703 | -0.04 | -29.641
-3 | -0.139 | 0.00686 | -0.042 | -20.293
-2.5 | -0.069 | 0.00674 | -0.043 | -10.258
-2 | 0.001 | 0.00662 | -0.045 | 0.22
-1.5 | 0.072 | 0.00655 | -0.046 | 11.047
-1 | 0.144 | 0.00624 | -0.048 | 23.057
-0.5 | 0.215 | 0.00618 | -0.049 | 34.847
0 | 0.285 | 0.00649 | -0.051 | 43.858
0.5 | 0.355 | 0.0059 | -0.052 | 60.173
1 | 0.425 | 0.00644 | -0.054 | 66.063
1.5 | 0.496 | 0.0066 | -0.055 | 75.072
2 | 0.566 | 0.00641 | -0.057 | 88.244
2.5 | 0.632 | 0.00688 | -0.058 | 91.935
3 | 0.701 | 0.00741 | -0.06 | 94.515
3.5 | 0.768 | 0.00796 | -0.061 | 96.509
4 | 0.835 | 0.00877 | -0.063 | 95.179
4.5 | 0.9 | 0.00937 | -0.064 | 96.071
5 | 0.964 | 0.00979 | -0.066 | 98.471
5.5 | 1.023 | 0.01027 | -0.067 | 99.656
6 | 1.078 | 0.01078 | -0.069 | 99.971
6.5 | 1.126 | 0.01134 | -0.07 | 99.251
7 | 1.164 | 0.01231 | -0.072 | 94.61
7.5 | 1.189 | 0.01314 | -0.073 | 90.487
8 | 1.19 | 0.01407 | -0.074 | 84.536
8.5 | 1.142 | 0.01514 | -0.076 | 75.413
9 | 0.745 | 0.01623 | -0.077 | 45.93
9.5 | 0.776 | 0.01833 | -0.078 | 42.353
10 | 0.81 | 0.01856 | -0.08 | 43.612
10.5 | 0.705 | 0.06724 | -0.049 | 10.479
11 | 0.875 | 0.01923 | -0.082 | 45.501
11.5 | 0.906 | 0.02089 | -0.084 | 43.37
12 | 0.93 | 0.02489 | -0.084 | 37.365
12.5 | 0.831 | 0.07436 | -0.061 | 11.172
13 | 1 | 0.02401 | -0.087 | 41.643
13.5 | 1.026 | 0.02714 | -0.088 | 37.796
14 | 1.049 | 0.03165 | -0.088 | 33.137
14.5 | 0.997 | 0.06169 | -0.079 | 16.16
15 | 0.946 | 0.11673 | -0.054 | 8.108
15.5 | 0.977 | 0.11877 | -0.058 | 8.229
16 | 1.009 | 0.12255 | -0.061 | 8.234
16.5 | 1.038 | 0.1278 | -0.063 | 8.123
17 | 1.058 | 0.14322 | -0.061 | 7.389
17.5 | 1.087 | 0.15158 | -0.063 | 7.17
18 | 1.116 | 0.1537 | -0.065 | 7.262
18.5 | 1.144 | 0.16198 | -0.066 | 7.063
19 | 1.167 | 0.18741 | -0.065 | 6.228
19.5 | 1.195 | 0.19424 | -0.067 | 6.153
20 | 1.224 | 0.19792 | -0.069 | 6.185

## 136. Re 16M Mach 0.50 (2)
BIGFOIL.COM POLAR EXPORT
NACA67-316 a=0.5
NACA67-316 a=0.5 |  |  |  | Cl Max: | 1.2062 | at alpha= | 12.5 | deg
XFOIL ncrit=9 |  |  |  | L/D Max: | 104.973 | at alpha= | 1.5 | deg
Re: | 16000000 |  |  | Cd Min: | 0.13116 | at alpha= | 17.5 | deg
Mach: | 0.5 |  |  | Cl=0 at alpha= | -99 | deg
|  |  |  | @ Cl=0.1, Cd= | 0.00441
|  |  |  | @ Cl=0.4, Cd= | 0.0041931
|  |  |  | @ Cl=0.6, Cd= | 0.010752
alpha (deg) | Cl | Cd | Cm | Cl/Cd
0 | 0.3387 | 0.00441 | -0.0673 | 76.8027
0.5 | 0.3798 | 0.00432 | -0.0627 | 87.9167
1 | 0.4005 | 0.00419 | -0.0539 | 95.5847
1.5 | 0.3884 | 0.0037 | -0.038 | 104.973
2 | 0.4066 | 0.00427 | -0.0286 | 95.2225
3 | 0.4097 | 0.00652 | -0.0045 | 62.8374
3.5 | 0.4379 | 0.00739 | 0.002 | 59.2558
4 | 0.4683 | 0.00829 | 0.0079 | 56.4897
4.5 | 0.5077 | 0.00902 | 0.0122 | 56.286
5 | 0.5504 | 0.00972 | 0.0159 | 56.6255
5.5 | 0.5891 | 0.01058 | 0.0203 | 55.6805
6 | 0.6346 | 0.0113 | 0.0235 | 56.1593
6.5 | 0.6823 | 0.01202 | 0.0265 | 56.7637
7 | 0.7324 | 0.0127 | 0.0291 | 57.6693
7.5 | 0.783 | 0.01341 | 0.0319 | 58.3893
8 | 0.8321 | 0.01424 | 0.0349 | 58.434
8.5 | 0.883 | 0.01503 | 0.0379 | 58.7492
9 | 0.9289 | 0.01607 | 0.0416 | 57.8034
9.5 | 0.9758 | 0.01715 | 0.0454 | 56.898
10 | 1.0244 | 0.01822 | 0.0491 | 56.2239
10.5 | 1.0696 | 0.01951 | 0.0534 | 54.8232
11 | 1.1164 | 0.02084 | 0.0577 | 53.5701
11.5 | 1.1598 | 0.02242 | 0.0625 | 51.7306
12 | 1.1943 | 0.02457 | 0.0684 | 48.6081
12.5 | 1.2062 | 0.028 | 0.076 | 43.0786
13 | 1.187 | 0.03336 | 0.084 | 35.5815
13.5 | 1.153 | 0.04031 | 0.0904 | 28.6033
14 | 1.1169 | 0.04842 | 0.0938 | 23.0669
14.5 | 1.0792 | 0.05784 | 0.0943 | 18.6584
15 | 1.0399 | 0.06874 | 0.0917 | 15.128
15.5 | 1.0032 | 0.08081 | 0.0863 | 12.4143
16 | 0.977 | 0.09288 | 0.0793 | 10.5189
16.5 | 0.9522 | 0.10579 | 0.071 | 9.0009
17 | 0.9294 | 0.11883 | 0.0624 | 7.8213
17.5 | 0.912 | 0.13116 | 0.0546 | 6.9533

## 137. Re 18M Mach 0.00 (1)
BIGFOIL.COM POLAR EXPORT
NACA67-316 a=0.5
NACA67-316 a=0.5 |  |  |  | Cl Max: | 1.418 | at alpha= | 13 | deg
JavaFoil+Calcfoil stall+Eppler ext transition |  |  |  | L/D Max: | 115.634 | at alpha= | 7 | deg
Re: | 18000000 |  |  | Cd Min: | 0.00561 | at alpha= | -1.5 | deg
Mach: | 0 |  |  | Cl=0 at alpha= | -2.0082 | deg
|  |  |  | @ Cl=0.1, Cd= | 0.0060158
|  |  |  | @ Cl=0.4, Cd= | 0.0064229
|  |  |  | @ Cl=0.6, Cd= | 0.006418
alpha (deg) | Cl | Cd | Cm | Cl/Cd
-19.5 | -0.791 | 0.13906 | 0.002 | -5.69
-19 | -0.814 | 0.13127 | 0.002 | -6.204
-18.5 | -0.838 | 0.12148 | 0.001 | -6.896
-18 | -0.859 | 0.11401 | 0 | -7.533
-17.5 | -0.877 | 0.10642 | 0 | -8.243
-17 | -0.89 | 0.09776 | -0.001 | -9.102
-16.5 | -0.902 | 0.0884 | -0.002 | -10.205
-16 | -0.925 | 0.07103 | -0.003 | -13.019
-15.5 | -1.039 | 0.02032 | -0.005 | -51.163
-15 | -1.05 | 0.01714 | -0.006 | -61.225
-14.5 | -1.052 | 0.01526 | -0.007 | -68.97
-14 | -1.052 | 0.01331 | -0.008 | -79.042
-13.5 | -1.044 | 0.0124 | -0.01 | -84.149
-13 | -1.031 | 0.01157 | -0.011 | -89.128
-12.5 | -1.014 | 0.01092 | -0.012 | -92.919
-12 | -0.993 | 0.0104 | -0.013 | -95.519
-11.5 | -0.968 | 0.00995 | -0.014 | -97.329
-11 | -0.939 | 0.00956 | -0.016 | -98.223
-10.5 | -0.907 | 0.00915 | -0.017 | -99.095
-10 | -0.871 | 0.00878 | -0.018 | -99.116
-9.5 | -0.831 | 0.00842 | -0.019 | -98.646
-9 | -0.786 | 0.00819 | -0.021 | -96.002
-8.5 | -0.74 | 0.00789 | -0.022 | -93.72
-8 | -0.691 | 0.00774 | -0.023 | -89.248
-7.5 | -0.64 | 0.00757 | -0.025 | -84.522
-7 | -0.587 | 0.00739 | -0.026 | -79.468
-6.5 | -0.533 | 0.00721 | -0.027 | -73.944
-6 | -0.477 | 0.00709 | -0.029 | -67.308
-5.5 | -0.42 | 0.00587 | -0.03 | -71.547
-5 | -0.362 | 0.00576 | -0.031 | -62.778
-4.5 | -0.303 | 0.00612 | -0.033 | -49.473
-4 | -0.243 | 0.00603 | -0.034 | -40.301
-3.5 | -0.183 | 0.00597 | -0.035 | -30.586
-3 | -0.122 | 0.00623 | -0.037 | -19.526
-2.5 | -0.06 | 0.00577 | -0.038 | -10.473
-2 | 0.001 | 0.00573 | -0.039 | 0.221
-1.5 | 0.063 | 0.00561 | -0.04 | 11.247
-1 | 0.125 | 0.00629 | -0.042 | 19.901
-0.5 | 0.187 | 0.00617 | -0.043 | 30.328
0 | 0.248 | 0.00614 | -0.044 | 40.358
0.5 | 0.309 | 0.00634 | -0.046 | 48.772
1 | 0.37 | 0.00636 | -0.047 | 58.214
1.5 | 0.432 | 0.00649 | -0.048 | 66.515
2 | 0.493 | 0.00664 | -0.05 | 74.212
2.5 | 0.552 | 0.00673 | -0.051 | 81.974
3 | 0.612 | 0.00634 | -0.052 | 96.514
3.5 | 0.671 | 0.0067 | -0.053 | 100.168
4 | 0.73 | 0.00697 | -0.055 | 104.793
4.5 | 0.789 | 0.00762 | -0.056 | 103.461
5 | 0.846 | 0.00796 | -0.057 | 106.305
5.5 | 0.903 | 0.00824 | -0.059 | 109.602
6 | 0.957 | 0.00856 | -0.06 | 111.804
6.5 | 1.01 | 0.00886 | -0.061 | 114.066
7 | 1.061 | 0.00918 | -0.062 | 115.634
7.5 | 1.11 | 0.00976 | -0.064 | 113.813
8 | 1.157 | 0.01018 | -0.065 | 113.613
8.5 | 1.201 | 0.01061 | -0.066 | 113.152
9 | 1.242 | 0.01111 | -0.067 | 111.834
9.5 | 1.28 | 0.01156 | -0.068 | 110.703
10 | 1.315 | 0.01204 | -0.07 | 109.207
10.5 | 1.346 | 0.01257 | -0.071 | 107.103
11 | 1.371 | 0.0131 | -0.072 | 104.668
11.5 | 1.39 | 0.01375 | -0.073 | 101.096
12 | 1.404 | 0.0144 | -0.074 | 97.512
12.5 | 1.413 | 0.01509 | -0.076 | 93.631
13 | 1.418 | 0.01573 | -0.077 | 90.15
13.5 | 1.417 | 0.01659 | -0.078 | 85.401
14 | 1.412 | 0.01741 | -0.079 | 81.096
14.5 | 1.402 | 0.01816 | -0.08 | 77.233
15 | 1.389 | 0.0192 | -0.081 | 72.331
15.5 | 1.37 | 0.02069 | -0.082 | 66.201
16 | 1.349 | 0.02184 | -0.083 | 61.754
16.5 | 1.322 | 0.02392 | -0.084 | 55.261
17 | 1.293 | 0.02561 | -0.084 | 50.487
17.5 | 1.262 | 0.02777 | -0.085 | 45.443
18 | 1.229 | 0.02995 | -0.086 | 41.042

## 138. Re 18M Mach 0.00 (2)
BIGFOIL.COM POLAR EXPORT
NACA67-316 a=0.5
NACA67-316 a=0.5 |  |  |  | Cl Max: | 1.6161 | at alpha= | 20 | deg
XFOIL ncrit=9 |  |  |  | L/D Max: | 90.6234 | at alpha= | 1.5 | deg
Re: | 18000000 |  |  | Cd Min: | 0.03498 | at alpha= | 20 | deg
Mach: | 0 |  |  | Cl=0 at alpha= | -2.6029 | deg
|  |  |  | @ Cl=0.1, Cd= | 0.0045953
|  |  |  | @ Cl=0.4, Cd= | 0.0050807
|  |  |  | @ Cl=0.6, Cd= | 0.0073926
alpha (deg) | Cl | Cd | Cm | Cl/Cd
-20 | -1.5057 | 0.02045 | -0.1004 | -73.6284
-19.5 | -1.4848 | 0.01901 | -0.0973 | -78.1063
-19 | -1.4587 | 0.01788 | -0.0947 | -81.5828
-18.5 | -1.4319 | 0.01679 | -0.0919 | -85.2829
-18 | -1.4012 | 0.01586 | -0.0895 | -88.348
-17.5 | -1.3684 | 0.01505 | -0.0872 | -90.9236
-17 | -1.3336 | 0.01434 | -0.0851 | -92.9986
-16.5 | -1.2971 | 0.01369 | -0.0831 | -94.748
-16 | -1.26 | 0.01307 | -0.0811 | -96.404
-15.5 | -1.2213 | 0.01253 | -0.0793 | -97.4701
-15 | -1.1819 | 0.01197 | -0.0775 | -98.7385
-14.5 | -1.1428 | 0.0114 | -0.0756 | -100.2456
-14 | -1.1012 | 0.01088 | -0.074 | -101.2132
-13.5 | -1.0592 | 0.01041 | -0.0724 | -101.7483
-13 | -1.0169 | 0.0099 | -0.0709 | -102.7172
-12.5 | -0.9724 | 0.0095 | -0.0696 | -102.3579
-12 | -0.9279 | 0.00913 | -0.0683 | -101.632
-10.5 | -0.7895 | 0.00815 | -0.065 | -96.8712
-10 | -0.7429 | 0.00783 | -0.0639 | -94.8787
-9.5 | -0.6965 | 0.00752 | -0.0627 | -92.6197
-9 | -0.6493 | 0.00721 | -0.0616 | -90.0555
-8.5 | -0.6017 | 0.00695 | -0.0606 | -86.5755
-7.5 | -0.5067 | 0.00647 | -0.0583 | -78.3153
-7 | -0.4612 | 0.00623 | -0.0567 | -74.0289
-6.5 | -0.4143 | 0.00606 | -0.0553 | -68.3663
-6 | -0.3627 | 0.00589 | -0.055 | -61.5789
-5.5 | -0.3113 | 0.00569 | -0.0546 | -54.71
-5 | -0.2586 | 0.00552 | -0.0545 | -46.8478
-4.5 | -0.2056 | 0.00533 | -0.0545 | -38.5741
-4 | -0.152 | 0.00516 | -0.0545 | -29.4574
-3.5 | -0.0973 | 0.00502 | -0.0548 | -19.3825
-3 | -0.0432 | 0.00488 | -0.055 | -8.8525
-2.5 | 0.0112 | 0.00476 | -0.0552 | 2.3529
-2 | 0.0651 | 0.00467 | -0.0553 | 13.94
-1.5 | 0.1165 | 0.00456 | -0.0549 | 25.5482
-1 | 0.1655 | 0.00456 | -0.0541 | 36.2939
-0.5 | 0.2131 | 0.00456 | -0.0529 | 46.7325
0 | 0.2601 | 0.00461 | -0.0517 | 56.4208
1 | 0.3401 | 0.00478 | -0.0463 | 71.1506
1.5 | 0.3634 | 0.00401 | -0.0403 | 90.6234
2 | 0.3807 | 0.00458 | -0.0327 | 83.1223
2.5 | 0.3973 | 0.00504 | -0.0248 | 78.8294
3 | 0.4278 | 0.0055 | -0.0202 | 77.7818
3.5 | 0.4669 | 0.00583 | -0.0174 | 80.0858
4 | 0.5045 | 0.00625 | -0.0143 | 80.72
4.5 | 0.5432 | 0.00668 | -0.0116 | 81.3174
5 | 0.5802 | 0.00716 | -0.0086 | 81.0335
5.5 | 0.6185 | 0.00761 | -0.006 | 81.2746
6 | 0.6606 | 0.00802 | -0.0041 | 82.3691
6.5 | 0.7016 | 0.00844 | -0.002 | 83.128
7 | 0.7456 | 0.00881 | -0.0006 | 84.6311
7.5 | 0.7883 | 0.00922 | 0.001 | 85.4989
8 | 0.8305 | 0.00965 | 0.0026 | 86.0622
8.5 | 0.8741 | 0.01006 | 0.0039 | 86.8887
9 | 0.9149 | 0.01056 | 0.0056 | 86.6383
9.5 | 0.9548 | 0.01108 | 0.0075 | 86.1733
10.5 | 1.03 | 0.01234 | 0.0117 | 83.4684
11 | 1.0704 | 0.0129 | 0.0133 | 82.9767
11.5 | 1.1075 | 0.01361 | 0.0153 | 81.374
12 | 1.1449 | 0.01431 | 0.0171 | 80.007
12.5 | 1.1839 | 0.01496 | 0.0186 | 79.1377
13 | 1.2175 | 0.01583 | 0.0209 | 76.9109
13.5 | 1.2557 | 0.01654 | 0.0224 | 75.919
14 | 1.2897 | 0.01746 | 0.0244 | 73.866
14.5 | 1.3219 | 0.01843 | 0.0265 | 71.7254
15 | 1.3567 | 0.01937 | 0.0282 | 70.0413
15.5 | 1.3874 | 0.02046 | 0.0303 | 67.8104
16 | 1.4205 | 0.02151 | 0.032 | 66.0391
16.5 | 1.4446 | 0.02302 | 0.0346 | 62.7541
17 | 1.4799 | 0.02403 | 0.0358 | 61.5855
17.5 | 1.5038 | 0.02564 | 0.0381 | 58.6505
18 | 1.5289 | 0.02728 | 0.0401 | 56.0447
18.5 | 1.5553 | 0.02885 | 0.0418 | 53.9099
19 | 1.5741 | 0.031 | 0.0441 | 50.7774
20 | 1.6161 | 0.03498 | 0.0478 | 46.2007

## 139. Re 18M Mach 0.10 (1)
BIGFOIL.COM POLAR EXPORT
NACA67-316 a=0.5
NACA67-316 a=0.5 |  |  |  | Cl Max: | 1.406 | at alpha= | 13 | deg
JavaFoil+Calcfoil stall+Eppler ext transition |  |  |  | L/D Max: | 115.197 | at alpha= | 7 | deg
Re: | 18000000 |  |  | Cd Min: | 0.00574 | at alpha= | -2 | deg
Mach: | 0.1 |  |  | Cl=0 at alpha= | -2.0081 | deg
|  |  |  | @ Cl=0.1, Cd= | 0.006063
|  |  |  | @ Cl=0.4, Cd= | 0.0064132
|  |  |  | @ Cl=0.6, Cd= | 0.006454
alpha (deg) | Cl | Cd | Cm | Cl/Cd
-19 | -0.767 | 0.13555 | 0.002 | -5.656
-18.5 | -0.793 | 0.12603 | 0.001 | -6.293
-18 | -0.817 | 0.11913 | 0 | -6.861
-17.5 | -0.839 | 0.11172 | 0 | -7.506
-17 | -0.853 | 0.10419 | -0.001 | -8.186
-16.5 | -0.867 | 0.09551 | -0.002 | -9.075
-16 | -0.884 | 0.08281 | -0.003 | -10.681
-15.5 | -0.936 | 0.04932 | -0.004 | -18.986
-15 | -1.02 | 0.01916 | -0.006 | -53.245
-14.5 | -1.03 | 0.01628 | -0.007 | -63.281
-14 | -1.036 | 0.01372 | -0.008 | -75.504
-13.5 | -1.03 | 0.01282 | -0.01 | -80.355
-13 | -1.02 | 0.01196 | -0.011 | -85.328
-12.5 | -1.007 | 0.01113 | -0.012 | -90.445
-12 | -0.988 | 0.01056 | -0.013 | -93.581
-11.5 | -0.965 | 0.01006 | -0.014 | -95.905
-11 | -0.937 | 0.00968 | -0.016 | -96.808
-10.5 | -0.906 | 0.00921 | -0.017 | -98.318
-10 | -0.871 | 0.00887 | -0.018 | -98.2
-9.5 | -0.832 | 0.00853 | -0.02 | -97.549
-9 | -0.788 | 0.00825 | -0.021 | -95.532
-8.5 | -0.741 | 0.00795 | -0.022 | -93.263
-8 | -0.693 | 0.00782 | -0.023 | -88.575
-7.5 | -0.642 | 0.00759 | -0.025 | -84.634
-7 | -0.589 | 0.0074 | -0.026 | -79.651
-6.5 | -0.535 | 0.00722 | -0.027 | -74.083
-6 | -0.479 | 0.00709 | -0.029 | -67.549
-5.5 | -0.422 | 0.00694 | -0.03 | -60.78
-5 | -0.364 | 0.0058 | -0.031 | -62.691
-4.5 | -0.304 | 0.00617 | -0.033 | -49.351
-4 | -0.244 | 0.00602 | -0.034 | -40.537
-3.5 | -0.184 | 0.00596 | -0.035 | -30.779
-3 | -0.122 | 0.00594 | -0.037 | -20.601
-2.5 | -0.061 | 0.00579 | -0.038 | -10.483
-2 | 0.001 | 0.00574 | -0.039 | 0.222
-1.5 | 0.063 | 0.00574 | -0.041 | 11.042
-1 | 0.126 | 0.00629 | -0.042 | 20.007
-0.5 | 0.188 | 0.00618 | -0.043 | 30.468
0 | 0.249 | 0.0062 | -0.045 | 40.168
0.5 | 0.311 | 0.00635 | -0.046 | 48.907
1 | 0.372 | 0.00635 | -0.047 | 58.59
1.5 | 0.434 | 0.00649 | -0.048 | 66.853
2 | 0.495 | 0.00664 | -0.05 | 74.614
2.5 | 0.554 | 0.00673 | -0.051 | 82.354
3 | 0.614 | 0.00637 | -0.052 | 96.408
3.5 | 0.674 | 0.00671 | -0.054 | 100.449
4 | 0.734 | 0.00701 | -0.055 | 104.662
4.5 | 0.792 | 0.00766 | -0.056 | 103.434
5 | 0.85 | 0.008 | -0.058 | 106.318
5.5 | 0.907 | 0.00832 | -0.059 | 108.986
6 | 0.961 | 0.00861 | -0.06 | 111.702
6.5 | 1.014 | 0.00892 | -0.061 | 113.695
7 | 1.066 | 0.00925 | -0.063 | 115.197
7.5 | 1.114 | 0.00985 | -0.064 | 113.109
8 | 1.161 | 0.01026 | -0.065 | 113.162
8.5 | 1.205 | 0.0107 | -0.066 | 112.592
9 | 1.245 | 0.01116 | -0.068 | 111.541
9.5 | 1.283 | 0.01167 | -0.069 | 109.885
10 | 1.316 | 0.0122 | -0.07 | 107.886
10.5 | 1.346 | 0.01272 | -0.071 | 105.835
11 | 1.37 | 0.01329 | -0.072 | 103.027
11.5 | 1.387 | 0.01394 | -0.074 | 99.503
12 | 1.398 | 0.0146 | -0.075 | 95.763
12.5 | 1.405 | 0.01524 | -0.076 | 92.17
13 | 1.406 | 0.0161 | -0.077 | 87.309
13.5 | 1.402 | 0.0169 | -0.078 | 82.97
14 | 1.393 | 0.01781 | -0.079 | 78.216
14.5 | 1.38 | 0.01864 | -0.08 | 74.018
15 | 1.361 | 0.01981 | -0.081 | 68.69
15.5 | 1.338 | 0.02125 | -0.082 | 62.935
16 | 1.311 | 0.0225 | -0.083 | 58.28
16.5 | 1.28 | 0.02457 | -0.084 | 52.09
17 | 1.245 | 0.02681 | -0.085 | 46.441
17.5 | 1.207 | 0.0299 | -0.085 | 40.368
18 | 1.17 | 0.03199 | -0.086 | 36.582

## 140. Re 18M Mach 0.10 (2)
BIGFOIL.COM POLAR EXPORT
NACA67-316 a=0.5
NACA67-316 a=0.5 |  |  |  | Cl Max: | 1.6164 | at alpha= | 20 | deg
XFOIL ncrit=9 |  |  |  | L/D Max: | 90.8229 | at alpha= | 1.5 | deg
Re: | 18000000 |  |  | Cd Min: | 0.03653 | at alpha= | 20 | deg
Mach: | 0.1 |  |  | Cl=0 at alpha= | -2.6145 | deg
|  |  |  | @ Cl=0.1, Cd= | 0.0045928
|  |  |  | @ Cl=0.4, Cd= | 0.0051295
|  |  |  | @ Cl=0.6, Cd= | 0.0074749
alpha (deg) | Cl | Cd | Cm | Cl/Cd
-20 | -1.5054 | 0.02165 | -0.1064 | -69.5335
-19.5 | -1.4864 | 0.02002 | -0.1031 | -74.2458
-19 | -1.4616 | 0.01875 | -0.1001 | -77.952
-18.5 | -1.434 | 0.01758 | -0.0973 | -81.57
-18 | -1.407 | 0.01642 | -0.0942 | -85.6882
-17.5 | -1.3756 | 0.0155 | -0.0915 | -88.7484
-17 | -1.3397 | 0.01475 | -0.0892 | -90.8271
-16.5 | -1.3046 | 0.01403 | -0.0868 | -92.9865
-16 | -1.2664 | 0.01337 | -0.0847 | -94.7195
-15.5 | -1.2282 | 0.01279 | -0.0825 | -96.0281
-15 | -1.1882 | 0.01219 | -0.0806 | -97.4733
-14.5 | -1.1477 | 0.01164 | -0.0786 | -98.5997
-14 | -1.1063 | 0.01108 | -0.0768 | -99.8466
-13.5 | -1.0633 | 0.0106 | -0.0751 | -100.3113
-13 | -1.0216 | 0.01005 | -0.0732 | -101.6517
-12.5 | -0.9767 | 0.00962 | -0.0719 | -101.5281
-12 | -0.9313 | 0.00923 | -0.0705 | -100.8992
-11.5 | -0.8852 | 0.00889 | -0.0692 | -99.5726
-11 | -0.8381 | 0.00856 | -0.0681 | -97.9089
-10.5 | -0.7916 | 0.00823 | -0.0668 | -96.1847
-10 | -0.7446 | 0.0079 | -0.0656 | -94.2532
-9.5 | -0.6974 | 0.00759 | -0.0644 | -91.8841
-9 | -0.6502 | 0.00726 | -0.0632 | -89.5592
-8.5 | -0.6017 | 0.00699 | -0.0622 | -86.0801
-7.5 | -0.5054 | 0.0065 | -0.0599 | -77.7538
-7 | -0.4588 | 0.00624 | -0.0584 | -73.5256
-6.5 | -0.413 | 0.00607 | -0.0567 | -68.0395
-6 | -0.3626 | 0.00591 | -0.056 | -61.3536
-5.5 | -0.311 | 0.00571 | -0.0555 | -54.4658
-5 | -0.2581 | 0.00554 | -0.0554 | -46.5884
-4.5 | -0.205 | 0.00534 | -0.0552 | -38.3895
-4 | -0.1513 | 0.00516 | -0.0552 | -29.3217
-3.5 | -0.0964 | 0.00503 | -0.0555 | -19.165
-3 | -0.0421 | 0.00489 | -0.0556 | -8.6094
-2.5 | 0.0125 | 0.00477 | -0.0558 | 2.6205
-2 | 0.0666 | 0.00467 | -0.0559 | 14.2612
-1.5 | 0.1185 | 0.00455 | -0.0555 | 26.044
-1 | 0.1675 | 0.00456 | -0.0546 | 36.7325
-0.5 | 0.2154 | 0.00455 | -0.0534 | 47.3407
0 | 0.2625 | 0.00459 | -0.0522 | 57.1895
0.5 | 0.3033 | 0.00485 | -0.0495 | 62.5361
1.5 | 0.3642 | 0.00401 | -0.0403 | 90.8229
2 | 0.3787 | 0.00455 | -0.0319 | 83.2308
2.5 | 0.3956 | 0.00506 | -0.0241 | 78.1818
3 | 0.426 | 0.00554 | -0.0194 | 76.8953
3.5 | 0.4649 | 0.00588 | -0.0165 | 79.0646
4 | 0.5035 | 0.0063 | -0.0136 | 79.9206
4.5 | 0.5422 | 0.00673 | -0.0108 | 80.5646
5 | 0.5785 | 0.00723 | -0.0076 | 80.0138
5.5 | 0.618 | 0.00768 | -0.0051 | 80.4688
6 | 0.6591 | 0.00811 | -0.003 | 81.27
6.5 | 0.7011 | 0.00853 | -0.0011 | 82.1923
7 | 0.7458 | 0.0089 | 0.0003 | 83.7978
7.5 | 0.787 | 0.00935 | 0.0022 | 84.1711
8 | 0.831 | 0.00976 | 0.0036 | 85.1434
8.5 | 0.875 | 0.01018 | 0.005 | 85.9528
9 | 0.9147 | 0.01072 | 0.007 | 85.3265
9.5 | 0.9558 | 0.01124 | 0.0087 | 85.0356
10 | 0.9943 | 0.01185 | 0.0108 | 83.9072
10.5 | 1.0313 | 0.01252 | 0.0131 | 82.3722
11 | 1.0725 | 0.01309 | 0.0146 | 81.9328
11.5 | 1.1078 | 0.01388 | 0.017 | 79.8127
12 | 1.1475 | 0.01454 | 0.0186 | 78.9202
12.5 | 1.1864 | 0.01522 | 0.0203 | 77.9501
13 | 1.2196 | 0.01614 | 0.0227 | 75.5638
13.5 | 1.2588 | 0.01686 | 0.0242 | 74.6619
14 | 1.2904 | 0.0179 | 0.0267 | 72.0894
14.5 | 1.3256 | 0.01881 | 0.0285 | 70.4732
15 | 1.3587 | 0.01987 | 0.0306 | 68.3795
15.5 | 1.3913 | 0.02093 | 0.0326 | 66.474
16 | 1.4236 | 0.02208 | 0.0345 | 64.4746
16.5 | 1.4479 | 0.02366 | 0.0372 | 61.1961
17 | 1.482 | 0.02479 | 0.0386 | 59.7822
17.5 | 1.5065 | 0.02645 | 0.041 | 56.9565
18 | 1.5298 | 0.02829 | 0.0433 | 54.0756
18.5 | 1.5556 | 0.03001 | 0.0451 | 51.8361
19 | 1.5782 | 0.03201 | 0.0471 | 49.3033
19.5 | 1.5977 | 0.03422 | 0.0491 | 46.6891
20 | 1.6164 | 0.03653 | 0.0511 | 44.2486

## 141. Re 18M Mach 0.25 (1)
BIGFOIL.COM POLAR EXPORT
NACA67-316 a=0.5
NACA67-316 a=0.5 |  |  |  | Cl Max: | 1.352 | at alpha= | 11.5 | deg
JavaFoil+Calcfoil stall+Eppler ext transition |  |  |  | L/D Max: | 112.768 | at alpha= | 7 | deg
Re: | 18000000 |  |  | Cd Min: | 0.00523 | at alpha= | -2 | deg
Mach: | 0.25 |  |  | Cl=0 at alpha= | -2.0079 | deg
|  |  |  | @ Cl=0.1, Cd= | 0.0060873
|  |  |  | @ Cl=0.4, Cd= | 0.0065429
|  |  |  | @ Cl=0.6, Cd= | 0.006715
alpha (deg) | Cl | Cd | Cm | Cl/Cd
-17.5 | -0.519 | 0.15376 | 0 | -3.378
-17 | -0.564 | 0.14365 | -0.001 | -3.928
-16.5 | -0.607 | 0.12275 | -0.002 | -4.945
-16 | -0.645 | 0.11542 | -0.002 | -5.589
-15.5 | -0.681 | 0.10403 | -0.003 | -6.548
-15 | -0.712 | 0.09684 | -0.004 | -7.347
-14.5 | -0.738 | 0.0899 | -0.005 | -8.207
-14 | -0.763 | 0.07953 | -0.006 | -9.594
-13.5 | -0.81 | 0.05341 | -0.008 | -15.165
-13 | -0.922 | 0.01544 | -0.011 | -59.743
-12.5 | -0.937 | 0.01267 | -0.012 | -73.956
-12 | -0.937 | 0.01156 | -0.014 | -81.07
-11.5 | -0.928 | 0.01089 | -0.015 | -85.237
-11 | -0.913 | 0.01032 | -0.016 | -88.508
-10.5 | -0.892 | 0.00976 | -0.017 | -91.376
-10 | -0.865 | 0.00938 | -0.019 | -92.186
-9.5 | -0.832 | 0.00896 | -0.02 | -92.853
-9 | -0.792 | 0.00862 | -0.021 | -91.934
-8.5 | -0.749 | 0.00831 | -0.023 | -90.098
-8 | -0.702 | 0.00806 | -0.024 | -87.122
-7.5 | -0.652 | 0.00786 | -0.025 | -82.98
-7 | -0.6 | 0.00764 | -0.027 | -78.569
-6.5 | -0.546 | 0.0074 | -0.028 | -73.802
-6 | -0.489 | 0.00726 | -0.029 | -67.396
-5.5 | -0.432 | 0.00709 | -0.031 | -60.872
-5 | -0.372 | 0.00695 | -0.032 | -53.539
-4.5 | -0.312 | 0.0068 | -0.034 | -45.875
-4 | -0.25 | 0.00574 | -0.035 | -43.632
-3.5 | -0.188 | 0.00528 | -0.036 | -35.667
-3 | -0.125 | 0.00561 | -0.038 | -22.37
-2.5 | -0.062 | 0.00529 | -0.039 | -11.768
-2 | 0.001 | 0.00523 | -0.04 | 0.25
-1.5 | 0.065 | 0.00606 | -0.042 | 10.738
-1 | 0.129 | 0.00611 | -0.043 | 21.181
-0.5 | 0.193 | 0.00627 | -0.044 | 30.844
0 | 0.256 | 0.00633 | -0.046 | 40.409
0.5 | 0.319 | 0.00645 | -0.047 | 49.41
1 | 0.382 | 0.0065 | -0.048 | 58.808
1.5 | 0.445 | 0.00665 | -0.05 | 66.947
2 | 0.508 | 0.00671 | -0.051 | 75.694
2.5 | 0.569 | 0.00688 | -0.052 | 82.67
3 | 0.631 | 0.00655 | -0.054 | 96.288
3.5 | 0.692 | 0.00692 | -0.055 | 99.966
4 | 0.753 | 0.0075 | -0.056 | 100.367
4.5 | 0.813 | 0.00791 | -0.058 | 102.682
5 | 0.872 | 0.00827 | -0.059 | 105.496
5.5 | 0.929 | 0.00859 | -0.06 | 108.116
6 | 0.984 | 0.00894 | -0.062 | 110.078
6.5 | 1.038 | 0.00927 | -0.063 | 111.929
7 | 1.089 | 0.00965 | -0.064 | 112.768
7.5 | 1.136 | 0.01029 | -0.066 | 110.406
8 | 1.181 | 0.01079 | -0.067 | 109.494
8.5 | 1.222 | 0.01128 | -0.068 | 108.355
9 | 1.259 | 0.01185 | -0.069 | 106.268
9.5 | 1.291 | 0.01237 | -0.071 | 104.368
10 | 1.318 | 0.01296 | -0.072 | 101.696
10.5 | 1.339 | 0.0136 | -0.073 | 98.453
11 | 1.351 | 0.01431 | -0.074 | 94.371
11.5 | 1.352 | 0.01507 | -0.075 | 89.745
12 | 1.346 | 0.0159 | -0.077 | 84.651
12.5 | 1.33 | 0.01674 | -0.078 | 79.436
13 | 1.306 | 0.0177 | -0.079 | 73.799
13.5 | 1.273 | 0.01898 | -0.08 | 67.067
14 | 1.231 | 0.02026 | -0.081 | 60.744
14.5 | 1.18 | 0.02207 | -0.082 | 53.44
15 | 1.116 | 0.02546 | -0.082 | 43.84
15.5 | 1.045 | 0.02973 | -0.083 | 35.162
16 | 0.92 | 0.05385 | -0.076 | 17.088
16.5 | 0.783 | 0.10941 | -0.058 | 7.154

## 142. Re 18M Mach 0.25 (2)
BIGFOIL.COM POLAR EXPORT
NACA67-316 a=0.5
NACA67-316 a=0.5 |  |  |  | Cl Max: | 1.6047 | at alpha= | 20 | deg
XFOIL ncrit=9 |  |  |  | L/D Max: | 82.3841 | at alpha= | 2 | deg
Re: | 18000000 |  |  | Cd Min: | 0.04667 | at alpha= | 20 | deg
Mach: | 0.25 |  |  | Cl=0 at alpha= | -2.6871 | deg
|  |  |  | @ Cl=0.1, Cd= | 0.004631
|  |  |  | @ Cl=0.4, Cd= | 0.0053488
|  |  |  | @ Cl=0.6, Cd= | 0.0079228
alpha (deg) | Cl | Cd | Cm | Cl/Cd
-20 | -1.4628 | 0.03184 | -0.14 | -45.9422
-19.5 | -1.4676 | 0.0279 | -0.1361 | -52.6022
-19 | -1.4564 | 0.02516 | -0.132 | -57.8855
-18.5 | -1.4411 | 0.02281 | -0.1275 | -63.1784
-18 | -1.4215 | 0.02081 | -0.1229 | -68.3085
-17.5 | -1.3972 | 0.01912 | -0.1184 | -73.0753
-17 | -1.3659 | 0.0178 | -0.1143 | -76.736
-16.5 | -1.335 | 0.01653 | -0.11 | -80.7623
-16 | -1.2989 | 0.01553 | -0.1062 | -83.6381
-15.5 | -1.2607 | 0.01457 | -0.1026 | -86.5271
-15 | -1.222 | 0.01368 | -0.099 | -89.3275
-14.5 | -1.178 | 0.01301 | -0.096 | -90.5457
-14 | -1.1356 | 0.01227 | -0.0929 | -92.5509
-13.5 | -1.0895 | 0.01168 | -0.0903 | -93.2791
-13 | -1.0458 | 0.011 | -0.0874 | -95.0727
-12.5 | -0.9997 | 0.01038 | -0.0849 | -96.3102
-12 | -0.9523 | 0.00987 | -0.0826 | -96.4843
-11.5 | -0.9041 | 0.00941 | -0.0805 | -96.0786
-11 | -0.8542 | 0.00901 | -0.0787 | -94.8058
-10.5 | -0.805 | 0.00862 | -0.0768 | -93.3875
-10 | -0.7547 | 0.00828 | -0.0752 | -91.1473
-9.5 | -0.7043 | 0.00793 | -0.0736 | -88.8146
-9 | -0.6548 | 0.00755 | -0.072 | -86.7285
-8.5 | -0.6036 | 0.00723 | -0.0706 | -83.4855
-8 | -0.5526 | 0.00694 | -0.0693 | -79.6254
-7.5 | -0.5013 | 0.00669 | -0.0681 | -74.9327
-7 | -0.4507 | 0.00642 | -0.0668 | -70.2025
-6.5 | -0.4008 | 0.00616 | -0.0653 | -65.0649
-6 | -0.3511 | 0.00595 | -0.0638 | -59.0084
-5.5 | -0.303 | 0.00577 | -0.062 | -52.513
-5 | -0.254 | 0.0056 | -0.0604 | -45.3571
-4.5 | -0.2004 | 0.0054 | -0.0598 | -37.1111
-4 | -0.1457 | 0.00522 | -0.0595 | -27.9119
-3.5 | -0.0901 | 0.00507 | -0.0594 | -17.7712
-3 | -0.0348 | 0.00492 | -0.0593 | -7.0732
-2.5 | 0.0208 | 0.0048 | -0.0593 | 4.3333
-2 | 0.0764 | 0.00468 | -0.0593 | 16.3248
-1.5 | 0.1294 | 0.00457 | -0.0588 | 28.3151
-1 | 0.1792 | 0.00454 | -0.0576 | 39.4714
0 | 0.275 | 0.00456 | -0.0546 | 60.307
0.5 | 0.3158 | 0.00476 | -0.0516 | 66.3445
1 | 0.3511 | 0.00475 | -0.0476 | 73.9158
2 | 0.3732 | 0.00453 | -0.0289 | 82.3841
2.5 | 0.3903 | 0.00515 | -0.021 | 75.7864
3 | 0.4186 | 0.00573 | -0.0156 | 73.0541
4 | 0.4959 | 0.0066 | -0.0092 | 75.1364
4.5 | 0.5353 | 0.00708 | -0.0062 | 75.6073
5.5 | 0.6136 | 0.0081 | -0.0003 | 75.7531
6 | 0.6551 | 0.00859 | 0.0021 | 76.2631
6.5 | 0.6976 | 0.00906 | 0.0043 | 76.9978
7 | 0.7438 | 0.00947 | 0.0058 | 78.5428
7.5 | 0.7862 | 0.00998 | 0.008 | 78.7776
8 | 0.8313 | 0.01044 | 0.0097 | 79.6264
8.5 | 0.8764 | 0.01092 | 0.0114 | 80.2564
9 | 0.917 | 0.01156 | 0.0138 | 79.3253
9.5 | 0.9598 | 0.01215 | 0.0157 | 78.9959
10 | 0.9981 | 0.0129 | 0.0184 | 77.3721
10.5 | 1.0377 | 0.01364 | 0.0209 | 76.0777
11 | 1.0801 | 0.01431 | 0.0229 | 75.4787
11.5 | 1.1174 | 0.01519 | 0.0256 | 73.5616
12 | 1.1592 | 0.01595 | 0.0275 | 72.6771
12.5 | 1.1975 | 0.01686 | 0.03 | 71.0261
13 | 1.2329 | 0.01791 | 0.0328 | 68.8386
13.5 | 1.271 | 0.0189 | 0.0352 | 67.2487
14 | 1.3066 | 0.02004 | 0.0378 | 65.1996
14.5 | 1.3409 | 0.02126 | 0.0405 | 63.0715
15.5 | 1.4074 | 0.02399 | 0.0459 | 58.6661
16 | 1.4378 | 0.02563 | 0.0486 | 56.0983
16.5 | 1.4615 | 0.02766 | 0.0519 | 52.838
17 | 1.4925 | 0.02942 | 0.0543 | 50.7308
17.5 | 1.5197 | 0.03147 | 0.0568 | 48.2904
18 | 1.5422 | 0.03392 | 0.0594 | 45.4658
18.5 | 1.5644 | 0.0365 | 0.0619 | 42.8603
19 | 1.5829 | 0.03951 | 0.0642 | 40.0633
19.5 | 1.5963 | 0.04293 | 0.0665 | 37.1838
20 | 1.6047 | 0.04667 | 0.069 | 34.384

## 143. Re 18M Mach 0.50 (1)
BIGFOIL.COM POLAR EXPORT
NACA67-316 a=0.5
NACA67-316 a=0.5 |  |  |  | Cl Max: | 1.224 | at alpha= | 20 | deg
JavaFoil+Calcfoil stall+Eppler ext transition |  |  |  | L/D Max: | 101.854 | at alpha= | 6 | deg
Re: | 18000000 |  |  | Cd Min: | 0.00618 | at alpha= | 0.5 | deg
Mach: | 0.5 |  |  | Cl=0 at alpha= | -2.0071 | deg
|  |  |  | @ Cl=0.1, Cd= | 0.0064872
|  |  |  | @ Cl=0.4, Cd= | 0.0064564
|  |  |  | @ Cl=0.6, Cd= | 0.0070179
alpha (deg) | Cl | Cd | Cm | Cl/Cd
-20 | -1.008 | 0.17696 | 0.003 | -5.698
-19.5 | -0.98 | 0.16815 | 0.003 | -5.828
-19 | -0.952 | 0.16843 | 0.002 | -5.651
-18.5 | -0.923 | 0.16301 | 0.001 | -5.663
-18 | -0.897 | 0.15436 | 0 | -5.808
-17.5 | -0.869 | 0.14411 | 0 | -6.028
-17 | -0.841 | 0.13877 | -0.001 | -6.059
-16.5 | -0.813 | 0.13319 | -0.002 | -6.101
-16 | -0.784 | 0.12757 | -0.003 | -6.149
-15.5 | -0.758 | 0.11585 | -0.003 | -6.541
-15 | -0.73 | 0.10839 | -0.004 | -6.735
-14.5 | -0.703 | 0.10077 | -0.005 | -6.977
-14 | -0.675 | 0.09487 | -0.006 | -7.113
-13.5 | -0.649 | 0.08592 | -0.007 | -7.553
-13 | -0.633 | 0.06984 | -0.009 | -9.057
-12.5 | -0.652 | 0.03476 | -0.012 | -18.746
-12 | -0.561 | 0.08319 | -0.008 | -6.745
-11.5 | -0.534 | 0.07443 | -0.009 | -7.176
-11 | -0.508 | 0.06727 | -0.01 | -7.555
-10.5 | -0.487 | 0.05669 | -0.013 | -8.588
-10 | -0.545 | 0.0121 | -0.021 | -45.01
-9.5 | -0.421 | 0.06157 | -0.012 | -6.843
-9 | -0.396 | 0.054 | -0.014 | -7.33
-8.5 | -0.443 | 0.01128 | -0.025 | -39.221
-8 | -0.613 | 0.01004 | -0.027 | -61.053
-7.5 | -0.636 | 0.0094 | -0.028 | -67.673
-7 | -0.615 | 0.00891 | -0.03 | -69.043
-6.5 | -0.575 | 0.00828 | -0.031 | -69.523
-6 | -0.525 | 0.00793 | -0.033 | -66.222
-5.5 | -0.469 | 0.00785 | -0.034 | -59.721
-5 | -0.408 | 0.00756 | -0.036 | -53.94
-4.5 | -0.343 | 0.00734 | -0.037 | -46.795
-4 | -0.277 | 0.00712 | -0.039 | -38.85
-3.5 | -0.209 | 0.00694 | -0.04 | -30.046
-3 | -0.139 | 0.00678 | -0.042 | -20.556
-2.5 | -0.069 | 0.00668 | -0.043 | -10.357
-2 | 0.001 | 0.00655 | -0.045 | 0.222
-1.5 | 0.072 | 0.00653 | -0.046 | 11.088
-1 | 0.144 | 0.00642 | -0.048 | 22.418
-0.5 | 0.215 | 0.00655 | -0.049 | 32.882
0 | 0.285 | 0.00659 | -0.051 | 43.194
0.5 | 0.355 | 0.00618 | -0.052 | 57.434
1 | 0.425 | 0.00661 | -0.054 | 64.376
1.5 | 0.496 | 0.00686 | -0.055 | 72.288
2 | 0.566 | 0.00716 | -0.057 | 79.027
2.5 | 0.633 | 0.00688 | -0.058 | 91.987
3 | 0.701 | 0.00744 | -0.06 | 94.177
3.5 | 0.768 | 0.00788 | -0.061 | 97.535
4 | 0.835 | 0.00871 | -0.063 | 95.837
4.5 | 0.9 | 0.00919 | -0.064 | 97.931
5 | 0.964 | 0.00962 | -0.066 | 100.242
5.5 | 1.024 | 0.01008 | -0.067 | 101.541
6 | 1.078 | 0.01059 | -0.069 | 101.854
6.5 | 1.126 | 0.01113 | -0.07 | 101.242
7 | 1.165 | 0.01208 | -0.072 | 96.464
7.5 | 1.189 | 0.01289 | -0.073 | 92.292
8 | 1.19 | 0.0138 | -0.074 | 86.242
8.5 | 1.142 | 0.01485 | -0.076 | 76.933
9 | 0.746 | 0.01592 | -0.077 | 46.833
9.5 | 0.777 | 0.01791 | -0.078 | 43.383
10 | 0.81 | 0.01813 | -0.08 | 44.681
10.5 | 0.709 | 0.06475 | -0.052 | 10.946
11 | 0.875 | 0.01886 | -0.082 | 46.412
11.5 | 0.906 | 0.02046 | -0.084 | 44.303
12 | 0.931 | 0.02418 | -0.084 | 38.52
12.5 | 0.864 | 0.05732 | -0.071 | 15.072
13 | 0.995 | 0.02547 | -0.087 | 39.065
13.5 | 0.909 | 0.0687 | -0.07 | 13.225
14 | 0.912 | 0.08752 | -0.063 | 10.424
14.5 | 0.944 | 0.09032 | -0.066 | 10.449
15 | 0.946 | 0.12065 | -0.054 | 7.845
15.5 | 0.975 | 0.12842 | -0.056 | 7.589
16 | 1.004 | 0.13333 | -0.059 | 7.532
16.5 | 1.034 | 0.13603 | -0.061 | 7.601
17 | 1.058 | 0.14937 | -0.06 | 7.08
17.5 | 1.086 | 0.15578 | -0.062 | 6.971
18 | 1.116 | 0.16108 | -0.065 | 6.925
18.5 | 1.143 | 0.16761 | -0.066 | 6.821
19 | 1.167 | 0.196 | -0.066 | 5.956
19.5 | 1.195 | 0.19837 | -0.067 | 6.025
20 | 1.224 | 0.20018 | -0.069 | 6.114

## 144. Re 18M Mach 0.50 (2)
BIGFOIL.COM POLAR EXPORT
NACA67-316 a=0.5
NACA67-316 a=0.5 |  |  |  | Cl Max: | 1.2138 | at alpha= | 12.5 | deg
XFOIL ncrit=9 |  |  |  | L/D Max: | 94.4643 | at alpha= | 1.5 | deg
Re: | 18000000 |  |  | Cd Min: | 0.13172 | at alpha= | 17.5 | deg
Mach: | 0.5 |  |  | Cl=0 at alpha= | -99 | deg
|  |  |  | @ Cl=0.1, Cd= | 0.00449
|  |  |  | @ Cl=0.4, Cd= | 0.0051547
|  |  |  | @ Cl=0.6, Cd= | 0.010529
alpha (deg) | Cl | Cd | Cm | Cl/Cd
0 | 0.3358 | 0.00449 | -0.0667 | 74.7884
0.5 | 0.3769 | 0.00451 | -0.0621 | 83.5698
1 | 0.3951 | 0.00459 | -0.0527 | 86.0784
1.5 | 0.3703 | 0.00392 | -0.0342 | 94.4643
2 | 0.3893 | 0.00449 | -0.0251 | 86.7038
3.5 | 0.4355 | 0.00736 | 0.0025 | 59.1712
4 | 0.468 | 0.00822 | 0.008 | 56.9343
4.5 | 0.5108 | 0.00889 | 0.0117 | 57.4578
5 | 0.553 | 0.00961 | 0.0155 | 57.5442
5.5 | 0.5931 | 0.01042 | 0.0197 | 56.9194
6 | 0.6385 | 0.01114 | 0.023 | 57.316
6.5 | 0.6882 | 0.01179 | 0.0257 | 58.3715
7 | 0.7376 | 0.01248 | 0.0284 | 59.1026
7.5 | 0.7886 | 0.01317 | 0.0312 | 59.8785
8 | 0.8372 | 0.014 | 0.0343 | 59.8
8.5 | 0.8887 | 0.01477 | 0.0372 | 60.1693
9 | 0.9343 | 0.0158 | 0.0411 | 59.1329
9.5 | 0.9813 | 0.01687 | 0.0448 | 58.1683
10 | 1.0322 | 0.01787 | 0.0483 | 57.7616
10.5 | 1.076 | 0.0192 | 0.0528 | 56.0417
11 | 1.1252 | 0.02043 | 0.0569 | 55.0759
11.5 | 1.1683 | 0.02202 | 0.0619 | 53.0563
12 | 1.2032 | 0.02412 | 0.0679 | 49.8839
12.5 | 1.2138 | 0.02756 | 0.0757 | 44.0421
13 | 1.194 | 0.03291 | 0.0839 | 36.2808
13.5 | 1.1601 | 0.0398 | 0.0904 | 29.1482
14 | 1.1144 | 0.04858 | 0.0941 | 22.9395
14.5 | 1.0798 | 0.05773 | 0.0946 | 18.7043
15 | 1.0355 | 0.06914 | 0.0918 | 14.9769
15.5 | 0.9977 | 0.08144 | 0.086 | 12.2507
16 | 0.9739 | 0.09327 | 0.0791 | 10.4417
16.5 | 0.9414 | 0.10732 | 0.0699 | 8.7719
17 | 0.9262 | 0.11933 | 0.0622 | 7.7617
17.5 | 0.9088 | 0.13172 | 0.0543 | 6.8995

## 145. Re 20M Mach 0.00 (1)
BIGFOIL.COM POLAR EXPORT
NACA67-316 a=0.5
NACA67-316 a=0.5 |  |  |  | Cl Max: | 1.418 | at alpha= | 13 | deg
JavaFoil+Calcfoil stall+Eppler ext transition |  |  |  | L/D Max: | 117.782 | at alpha= | 7 | deg
Re: | 20000000 |  |  | Cd Min: | 0.00581 | at alpha= | -5.5 | deg
Mach: | 0 |  |  | Cl=0 at alpha= | -2.0082 | deg
|  |  |  | @ Cl=0.1, Cd= | 0.0061626
|  |  |  | @ Cl=0.4, Cd= | 0.0065153
|  |  |  | @ Cl=0.6, Cd= | 0.00701
alpha (deg) | Cl | Cd | Cm | Cl/Cd
-19.5 | -0.792 | 0.13781 | 0.002 | -5.748
-19 | -0.815 | 0.12951 | 0.002 | -6.294
-18.5 | -0.837 | 0.12239 | 0.001 | -6.838
-18 | -0.86 | 0.11221 | 0 | -7.666
-17.5 | -0.879 | 0.10415 | 0 | -8.442
-17 | -0.892 | 0.09571 | -0.001 | -9.317
-16.5 | -0.906 | 0.08493 | -0.002 | -10.67
-16 | -0.935 | 0.06424 | -0.003 | -14.55
-15.5 | -1.043 | 0.01919 | -0.005 | -54.372
-15 | -1.052 | 0.01645 | -0.006 | -63.983
-14.5 | -1.054 | 0.01481 | -0.007 | -71.161
-14 | -1.053 | 0.013 | -0.008 | -80.958
-13.5 | -1.044 | 0.01212 | -0.01 | -86.174
-13 | -1.031 | 0.0115 | -0.011 | -89.71
-12.5 | -1.015 | 0.0107 | -0.012 | -94.896
-12 | -0.994 | 0.01021 | -0.013 | -97.383
-11.5 | -0.969 | 0.00977 | -0.014 | -99.197
-11 | -0.94 | 0.00939 | -0.016 | -100.09
-10.5 | -0.907 | 0.00897 | -0.017 | -101.163
-10 | -0.871 | 0.00866 | -0.018 | -100.561
-9.5 | -0.831 | 0.00833 | -0.019 | -99.765
-9 | -0.787 | 0.00807 | -0.021 | -97.528
-8.5 | -0.74 | 0.00793 | -0.022 | -93.353
-8 | -0.691 | 0.00771 | -0.023 | -89.638
-7.5 | -0.64 | 0.00748 | -0.025 | -85.543
-7 | -0.587 | 0.00733 | -0.026 | -80.12
-6.5 | -0.533 | 0.00717 | -0.027 | -74.373
-6 | -0.477 | 0.00593 | -0.029 | -80.453
-5.5 | -0.42 | 0.00581 | -0.03 | -72.375
-5 | -0.362 | 0.00616 | -0.031 | -58.742
-4.5 | -0.303 | 0.00608 | -0.033 | -49.802
-4 | -0.243 | 0.00597 | -0.034 | -40.714
-3.5 | -0.183 | 0.00589 | -0.035 | -31.044
-3 | -0.122 | 0.00619 | -0.037 | -19.668
-2.5 | -0.06 | 0.00607 | -0.038 | -9.959
-2 | 0.001 | 0.00613 | -0.039 | 0.207
-1.5 | 0.063 | 0.0059 | -0.04 | 10.686
-1 | 0.125 | 0.00634 | -0.042 | 19.745
-0.5 | 0.187 | 0.00627 | -0.043 | 29.85
0 | 0.248 | 0.00636 | -0.044 | 38.997
0.5 | 0.309 | 0.00642 | -0.046 | 48.169
1 | 0.371 | 0.00652 | -0.047 | 56.846
1.5 | 0.432 | 0.00651 | -0.048 | 66.342
2 | 0.493 | 0.00672 | -0.05 | 73.288
2.5 | 0.552 | 0.00685 | -0.051 | 80.51
3 | 0.612 | 0.00705 | -0.052 | 86.758
3.5 | 0.671 | 0.00662 | -0.053 | 101.433
4 | 0.73 | 0.00713 | -0.055 | 102.414
4.5 | 0.789 | 0.0075 | -0.056 | 105.165
5 | 0.847 | 0.00783 | -0.057 | 108.15
5.5 | 0.903 | 0.00812 | -0.059 | 111.153
6 | 0.958 | 0.0084 | -0.06 | 113.978
6.5 | 1.011 | 0.0087 | -0.061 | 116.105
7 | 1.062 | 0.00902 | -0.062 | 117.782
7.5 | 1.111 | 0.00958 | -0.064 | 115.918
8 | 1.157 | 0.00999 | -0.065 | 115.893
8.5 | 1.201 | 0.01041 | -0.066 | 115.43
9 | 1.243 | 0.01089 | -0.067 | 114.068
9.5 | 1.281 | 0.01134 | -0.069 | 112.927
10 | 1.315 | 0.01185 | -0.07 | 111.029
10.5 | 1.347 | 0.01234 | -0.071 | 109.131
11 | 1.371 | 0.01293 | -0.072 | 106.037
11.5 | 1.39 | 0.0135 | -0.073 | 103.006
12 | 1.405 | 0.01413 | -0.074 | 99.392
12.5 | 1.414 | 0.01481 | -0.076 | 95.444
13 | 1.418 | 0.01542 | -0.077 | 91.944
13.5 | 1.418 | 0.01628 | -0.078 | 87.079
14 | 1.412 | 0.01713 | -0.079 | 82.426
14.5 | 1.403 | 0.01789 | -0.08 | 78.413
15 | 1.389 | 0.01899 | -0.081 | 73.14
15.5 | 1.371 | 0.02028 | -0.082 | 67.59
16 | 1.349 | 0.02165 | -0.083 | 62.296
16.5 | 1.323 | 0.02339 | -0.084 | 56.543
17 | 1.294 | 0.02504 | -0.084 | 51.682
17.5 | 1.263 | 0.02709 | -0.085 | 46.629
18 | 1.23 | 0.02918 | -0.086 | 42.155

## 146. Re 20M Mach 0.00 (2)
BIGFOIL.COM POLAR EXPORT
NACA67-316 a=0.5
NACA67-316 a=0.5 |  |  |  | Cl Max: | 1.6258 | at alpha= | 20 | deg
XFOIL ncrit=9 |  |  |  | L/D Max: | 88.9275 | at alpha= | 9 | deg
Re: | 20000000 |  |  | Cd Min: | 0.03432 | at alpha= | 20 | deg
Mach: | 0 |  |  | Cl=0 at alpha= | -2.5852 | deg
|  |  |  | @ Cl=0.1, Cd= | 0.00464
|  |  |  | @ Cl=0.4, Cd= | 0.0050318
|  |  |  | @ Cl=0.6, Cd= | 0.0072754
alpha (deg) | Cl | Cd | Cm | Cl/Cd
-20 | -1.5139 | 0.02004 | -0.0995 | -75.5439
-19.5 | -1.4924 | 0.01866 | -0.0965 | -79.9786
-19 | -1.4647 | 0.01758 | -0.094 | -83.3163
-18.5 | -1.4375 | 0.01651 | -0.0912 | -87.0684
-18 | -1.4093 | 0.0155 | -0.0884 | -90.9226
-17.5 | -1.3753 | 0.01472 | -0.0863 | -93.4307
-17 | -1.3413 | 0.01402 | -0.084 | -95.6705
-16.5 | -1.3039 | 0.01339 | -0.0821 | -97.3786
-16 | -1.2672 | 0.01278 | -0.08 | -99.1549
-15.5 | -1.2274 | 0.01226 | -0.0784 | -100.1142
-15 | -1.1881 | 0.0117 | -0.0766 | -101.547
-14.5 | -1.1474 | 0.01121 | -0.0749 | -102.355
-14 | -1.1058 | 0.01069 | -0.0733 | -103.4425
-13.5 | -1.064 | 0.01023 | -0.0716 | -104.0078
-13 | -1.0214 | 0.00973 | -0.0701 | -104.9743
-12.5 | -0.9775 | 0.00931 | -0.0687 | -104.9946
-12 | -0.9328 | 0.00895 | -0.0675 | -104.2235
-11.5 | -0.8866 | 0.00863 | -0.0664 | -102.7346
-11 | -0.8406 | 0.00832 | -0.0652 | -101.0337
-10 | -0.7474 | 0.00771 | -0.063 | -96.939
-9.5 | -0.7006 | 0.0074 | -0.0619 | -94.6757
-9 | -0.6537 | 0.00707 | -0.0608 | -92.4611
-8.5 | -0.6062 | 0.00681 | -0.0597 | -89.0162
-8 | -0.5587 | 0.00658 | -0.0586 | -84.9088
-7.5 | -0.5117 | 0.00636 | -0.0573 | -80.456
-7 | -0.4667 | 0.00616 | -0.0555 | -75.763
-6.5 | -0.4179 | 0.00597 | -0.0546 | -70
-6 | -0.366 | 0.0058 | -0.0543 | -63.1034
-5.5 | -0.314 | 0.00561 | -0.0541 | -55.9715
-5 | -0.2609 | 0.00543 | -0.054 | -48.0479
-4.5 | -0.2078 | 0.00523 | -0.054 | -39.7323
-4 | -0.154 | 0.00506 | -0.0541 | -30.4348
-3.5 | -0.0994 | 0.00494 | -0.0544 | -20.1215
-3 | -0.0453 | 0.00482 | -0.0545 | -9.3983
-2.5 | 0.0093 | 0.0047 | -0.0548 | 1.9787
-2 | 0.0629 | 0.00464 | -0.0549 | 13.556
-1.5 | 0.1133 | 0.00464 | -0.0543 | 24.4181
-1 | 0.1621 | 0.00464 | -0.0534 | 34.9353
-0.5 | 0.2109 | 0.00463 | -0.0525 | 45.5508
0 | 0.2561 | 0.00476 | -0.0508 | 53.8025
0.5 | 0.296 | 0.00505 | -0.0481 | 58.6139
1 | 0.3383 | 0.00501 | -0.0459 | 67.525
1.5 | 0.3694 | 0.00494 | -0.0414 | 74.7773
2 | 0.3765 | 0.00465 | -0.0318 | 80.9677
3 | 0.4282 | 0.00549 | -0.0202 | 77.9964
3.5 | 0.4677 | 0.00581 | -0.0175 | 80.4991
4 | 0.5058 | 0.00619 | -0.0146 | 81.7124
4.5 | 0.5448 | 0.00661 | -0.0119 | 82.4206
5 | 0.5825 | 0.0071 | -0.009 | 82.0423
5.5 | 0.6224 | 0.0075 | -0.0067 | 82.9867
6 | 0.6639 | 0.00791 | -0.0047 | 83.9317
6.5 | 0.7057 | 0.0083 | -0.0028 | 85.0241
7 | 0.7499 | 0.00865 | -0.0014 | 86.6936
7.5 | 0.7933 | 0.00905 | 0.0001 | 87.6575
8 | 0.8351 | 0.00947 | 0.0018 | 88.1837
8.5 | 0.8779 | 0.0099 | 0.0033 | 88.6768
9 | 0.9204 | 0.01035 | 0.0047 | 88.9275
9.5 | 0.9589 | 0.01092 | 0.0068 | 87.8114
10 | 0.9985 | 0.01148 | 0.0087 | 86.9774
10.5 | 1.0357 | 0.01212 | 0.0108 | 85.4538
11 | 1.0751 | 0.01269 | 0.0125 | 84.7203
11.5 | 1.1133 | 0.01335 | 0.0144 | 83.3933
12 | 1.1505 | 0.01405 | 0.0163 | 81.8861
13 | 1.2238 | 0.01555 | 0.02 | 78.701
13.5 | 1.2608 | 0.01628 | 0.0217 | 77.4447
14 | 1.296 | 0.01715 | 0.0235 | 75.5685
14.5 | 1.3282 | 0.01811 | 0.0257 | 73.3407
15 | 1.3631 | 0.01902 | 0.0274 | 71.6667
15.5 | 1.395 | 0.02006 | 0.0293 | 69.5414
16 | 1.4269 | 0.02114 | 0.0312 | 67.4976
16.5 | 1.4516 | 0.02263 | 0.0338 | 64.1449
17 | 1.4865 | 0.02361 | 0.035 | 62.9606
17.5 | 1.5108 | 0.02523 | 0.0374 | 59.8811
18 | 1.5368 | 0.02676 | 0.0393 | 57.429
18.5 | 1.5624 | 0.02841 | 0.0411 | 54.9947
19 | 1.5839 | 0.03033 | 0.0432 | 52.2222
19.5 | 1.6071 | 0.03218 | 0.0449 | 49.941
20 | 1.6258 | 0.03432 | 0.047 | 47.3718

## 147. Re 20M Mach 0.10 (1)
BIGFOIL.COM POLAR EXPORT
NACA67-316 a=0.5
NACA67-316 a=0.5 |  |  |  | Cl Max: | 1.407 | at alpha= | 13 | deg
JavaFoil+Calcfoil stall+Eppler ext transition |  |  |  | L/D Max: | 117.305 | at alpha= | 7 | deg
Re: | 20000000 |  |  | Cd Min: | 0.00575 | at alpha= | -2.5 | deg
Mach: | 0.1 |  |  | Cl=0 at alpha= | -2.0081 | deg
|  |  |  | @ Cl=0.1, Cd= | 0.0064743
|  |  |  | @ Cl=0.4, Cd= | 0.006539
|  |  |  | @ Cl=0.6, Cd= | 0.007031
alpha (deg) | Cl | Cd | Cm | Cl/Cd
-19 | -0.767 | 0.13431 | 0.002 | -5.713
-18.5 | -0.792 | 0.12691 | 0.001 | -6.245
-18 | -0.818 | 0.11768 | 0 | -6.954
-17.5 | -0.84 | 0.10995 | 0 | -7.64
-17 | -0.855 | 0.10221 | -0.001 | -8.36
-16.5 | -0.869 | 0.09307 | -0.002 | -9.341
-16 | -0.889 | 0.07878 | -0.003 | -11.29
-15.5 | -0.923 | 0.0564 | -0.004 | -16.372
-15 | -1.024 | 0.01812 | -0.006 | -56.512
-14.5 | -1.032 | 0.01566 | -0.007 | -65.939
-14 | -1.035 | 0.01376 | -0.008 | -75.198
-13.5 | -1.03 | 0.0128 | -0.01 | -80.478
-13 | -1.021 | 0.01172 | -0.011 | -87.144
-12.5 | -1.007 | 0.01089 | -0.012 | -92.504
-12 | -0.988 | 0.01036 | -0.013 | -95.369
-11.5 | -0.965 | 0.00987 | -0.014 | -97.753
-11 | -0.938 | 0.00949 | -0.016 | -98.798
-10.5 | -0.906 | 0.00905 | -0.017 | -100.077
-10 | -0.871 | 0.00872 | -0.018 | -99.836
-9.5 | -0.832 | 0.0084 | -0.02 | -99.037
-9 | -0.788 | 0.00815 | -0.021 | -96.688
-8.5 | -0.742 | 0.00798 | -0.022 | -93.007
-8 | -0.693 | 0.00776 | -0.023 | -89.322
-7.5 | -0.642 | 0.00753 | -0.025 | -85.297
-7 | -0.59 | 0.00738 | -0.026 | -79.832
-6.5 | -0.535 | 0.00721 | -0.027 | -74.205
-6 | -0.479 | 0.00705 | -0.029 | -67.974
-5.5 | -0.422 | 0.00587 | -0.03 | -71.892
-5 | -0.364 | 0.00577 | -0.031 | -63.045
-4.5 | -0.304 | 0.00608 | -0.033 | -50.091
-4 | -0.244 | 0.00601 | -0.034 | -40.648
-3.5 | -0.184 | 0.00592 | -0.035 | -31.009
-3 | -0.122 | 0.0062 | -0.037 | -19.745
-2.5 | -0.061 | 0.00575 | -0.038 | -10.549
-2 | 0.001 | 0.00588 | -0.039 | 0.217
-1.5 | 0.063 | 0.00658 | -0.041 | 9.635
-1 | 0.126 | 0.0064 | -0.042 | 19.684
-0.5 | 0.188 | 0.00628 | -0.043 | 29.975
0 | 0.249 | 0.00637 | -0.045 | 39.116
0.5 | 0.311 | 0.00644 | -0.046 | 48.243
1 | 0.372 | 0.00653 | -0.047 | 57.031
1.5 | 0.434 | 0.00655 | -0.049 | 66.261
2 | 0.495 | 0.00672 | -0.05 | 73.683
2.5 | 0.554 | 0.00685 | -0.051 | 80.948
3 | 0.615 | 0.00709 | -0.052 | 86.658
3.5 | 0.675 | 0.00666 | -0.054 | 101.296
4 | 0.734 | 0.00718 | -0.055 | 102.241
4.5 | 0.793 | 0.00757 | -0.056 | 104.72
5 | 0.851 | 0.00787 | -0.058 | 108.06
5.5 | 0.907 | 0.00816 | -0.059 | 111.118
6 | 0.962 | 0.00848 | -0.06 | 113.468
6.5 | 1.015 | 0.00875 | -0.061 | 115.942
7 | 1.066 | 0.00909 | -0.063 | 117.305
7.5 | 1.115 | 0.00966 | -0.064 | 115.385
8 | 1.161 | 0.01009 | -0.065 | 115.089
8.5 | 1.205 | 0.01051 | -0.066 | 114.706
9 | 1.246 | 0.01095 | -0.068 | 113.791
9.5 | 1.283 | 0.01145 | -0.069 | 112.103
10 | 1.317 | 0.01197 | -0.07 | 109.964
10.5 | 1.347 | 0.01247 | -0.071 | 107.99
11 | 1.37 | 0.01308 | -0.072 | 104.733
11.5 | 1.387 | 0.01366 | -0.074 | 101.522
12 | 1.399 | 0.01432 | -0.075 | 97.721
12.5 | 1.406 | 0.015 | -0.076 | 93.736
13 | 1.407 | 0.0158 | -0.077 | 89.012
13.5 | 1.403 | 0.01658 | -0.078 | 84.614
14 | 1.394 | 0.01747 | -0.079 | 79.781
14.5 | 1.38 | 0.01827 | -0.08 | 75.534
15 | 1.362 | 0.01944 | -0.081 | 70.051
15.5 | 1.338 | 0.02084 | -0.082 | 64.232
16 | 1.311 | 0.02232 | -0.083 | 58.745
16.5 | 1.28 | 0.02422 | -0.084 | 52.849
17 | 1.245 | 0.02675 | -0.085 | 46.526
17.5 | 1.208 | 0.02915 | -0.085 | 41.454
18 | 1.167 | 0.03305 | -0.086 | 35.313

## 148. Re 20M Mach 0.10 (2)
BIGFOIL.COM POLAR EXPORT
NACA67-316 a=0.5
NACA67-316 a=0.5 |  |  |  | Cl Max: | 1.626 | at alpha= | 20 | deg
XFOIL ncrit=9 |  |  |  | L/D Max: | 87.7046 | at alpha= | 8.5 | deg
Re: | 20000000 |  |  | Cd Min: | 0.03584 | at alpha= | 20 | deg
Mach: | 0.1 |  |  | Cl=0 at alpha= | -2.5974 | deg
|  |  |  | @ Cl=0.1, Cd= | 0.00464
|  |  |  | @ Cl=0.4, Cd= | 0.0051516
|  |  |  | @ Cl=0.6, Cd= | 0.0073509
alpha (deg) | Cl | Cd | Cm | Cl/Cd
-20 | -1.5155 | 0.02111 | -0.1055 | -71.7906
-19.5 | -1.4937 | 0.01964 | -0.1023 | -76.054
-19 | -1.4684 | 0.01841 | -0.0994 | -79.761
-18.5 | -1.4407 | 0.01726 | -0.0965 | -83.4705
-18 | -1.4139 | 0.01609 | -0.0933 | -87.8745
-17.5 | -1.3827 | 0.01517 | -0.0905 | -91.147
-17 | -1.3469 | 0.01444 | -0.0883 | -93.2756
-16.5 | -1.3115 | 0.01372 | -0.0858 | -95.5904
-16 | -1.2733 | 0.01308 | -0.0837 | -97.3471
-15.5 | -1.2346 | 0.01251 | -0.0816 | -98.689
-15 | -1.1941 | 0.01193 | -0.0797 | -100.0922
-14.5 | -1.153 | 0.01144 | -0.0778 | -100.7867
-14 | -1.111 | 0.01089 | -0.076 | -102.0202
-13.5 | -1.0682 | 0.01041 | -0.0743 | -102.6129
-13 | -1.0258 | 0.00989 | -0.0725 | -103.7209
-12.5 | -0.9816 | 0.00943 | -0.071 | -104.0933
-12 | -0.9366 | 0.00905 | -0.0696 | -103.4917
-11.5 | -0.89 | 0.00871 | -0.0683 | -102.1814
-11 | -0.8431 | 0.00839 | -0.0672 | -100.4887
-10 | -0.7489 | 0.00777 | -0.0648 | -96.3835
-9.5 | -0.7017 | 0.00746 | -0.0636 | -94.0617
-9 | -0.6543 | 0.00712 | -0.0624 | -91.8961
-8.5 | -0.6062 | 0.00685 | -0.0613 | -88.4964
-8 | -0.5579 | 0.00661 | -0.0602 | -84.4024
-7.5 | -0.5102 | 0.00639 | -0.0589 | -79.8435
-7 | -0.4642 | 0.00616 | -0.0573 | -75.3571
-6.5 | -0.4178 | 0.00598 | -0.0557 | -69.8662
-6 | -0.3659 | 0.00581 | -0.0553 | -62.9776
-5.5 | -0.3137 | 0.00562 | -0.055 | -55.8185
-5 | -0.2606 | 0.00544 | -0.0549 | -47.9044
-4.5 | -0.2073 | 0.00524 | -0.0548 | -39.5611
-4 | -0.1533 | 0.00507 | -0.0548 | -30.2367
-3.5 | -0.0985 | 0.00495 | -0.055 | -19.899
-3 | -0.0442 | 0.00482 | -0.0552 | -9.1701
-2.5 | 0.0107 | 0.00471 | -0.0554 | 2.2718
-2 | 0.0646 | 0.00464 | -0.0555 | 13.9224
-1 | 0.164 | 0.00464 | -0.0539 | 35.3448
0 | 0.2587 | 0.00473 | -0.0514 | 54.6934
0.5 | 0.2983 | 0.00504 | -0.0485 | 59.1865
1 | 0.3397 | 0.00502 | -0.046 | 67.6693
1.5 | 0.3706 | 0.00493 | -0.0414 | 75.1724
2.5 | 0.3943 | 0.00509 | -0.0238 | 77.4656
3.5 | 0.4655 | 0.00586 | -0.0166 | 79.4369
4 | 0.5048 | 0.00624 | -0.0138 | 80.8974
4.5 | 0.5436 | 0.00667 | -0.0111 | 81.4993
5 | 0.5811 | 0.00716 | -0.0081 | 81.1592
5.5 | 0.6217 | 0.00757 | -0.0058 | 82.1268
6 | 0.6634 | 0.00798 | -0.0038 | 83.1328
6.5 | 0.705 | 0.0084 | -0.0018 | 83.9286
7 | 0.7501 | 0.00874 | -0.0005 | 85.8238
7.5 | 0.7923 | 0.00917 | 0.0013 | 86.4013
8 | 0.8353 | 0.00959 | 0.0029 | 87.1011
8.5 | 0.8788 | 0.01002 | 0.0043 | 87.7046
9 | 0.9193 | 0.01053 | 0.0062 | 87.3029
9.5 | 0.96 | 0.01106 | 0.008 | 86.7993
10 | 0.9999 | 0.01164 | 0.0099 | 85.9021
10.5 | 1.0364 | 0.01232 | 0.0123 | 84.1234
11 | 1.0771 | 0.01289 | 0.014 | 83.5609
11.5 | 1.1137 | 0.01362 | 0.0162 | 81.7695
12 | 1.1529 | 0.01428 | 0.0179 | 80.7353
13 | 1.2251 | 0.01589 | 0.022 | 77.0988
13.5 | 1.2638 | 0.0166 | 0.0236 | 76.1325
14 | 1.2976 | 0.01755 | 0.0257 | 73.9373
14.5 | 1.3315 | 0.0185 | 0.0278 | 71.973
15 | 1.3673 | 0.01942 | 0.0295 | 70.4068
15.5 | 1.3982 | 0.02057 | 0.0317 | 67.9728
16 | 1.4313 | 0.02164 | 0.0336 | 66.1414
16.5 | 1.4543 | 0.02329 | 0.0365 | 62.4431
17 | 1.4903 | 0.02428 | 0.0378 | 61.3797
17.5 | 1.5134 | 0.02604 | 0.0403 | 58.1183
18 | 1.5382 | 0.02773 | 0.0425 | 55.4706
18.5 | 1.5654 | 0.02939 | 0.0442 | 53.263
19 | 1.5871 | 0.03141 | 0.0463 | 50.5285
19.5 | 1.6075 | 0.03354 | 0.0483 | 47.9278
20 | 1.626 | 0.03584 | 0.0504 | 45.3683

## 149. Re 20M Mach 0.25 (1)
BIGFOIL.COM POLAR EXPORT
NACA67-316 a=0.5
NACA67-316 a=0.5 |  |  |  | Cl Max: | 1.353 | at alpha= | 11.5 | deg
JavaFoil+Calcfoil stall+Eppler ext transition |  |  |  | L/D Max: | 114.87 | at alpha= | 7 | deg
Re: | 20000000 |  |  | Cd Min: | 0.00526 | at alpha= | -2.5 | deg
Mach: | 0.25 |  |  | Cl=0 at alpha= | -2.0079 | deg
|  |  |  | @ Cl=0.1, Cd= | 0.006278
|  |  |  | @ Cl=0.4, Cd= | 0.0066443
|  |  |  | @ Cl=0.6, Cd= | 0.00713
alpha (deg) | Cl | Cd | Cm | Cl/Cd
-17.5 | -0.519 | 0.15185 | 0 | -3.421
-17 | -0.564 | 0.14341 | -0.001 | -3.935
-16.5 | -0.607 | 0.1238 | -0.002 | -4.904
-16 | -0.645 | 0.11495 | -0.002 | -5.614
-15.5 | -0.682 | 0.10303 | -0.003 | -6.615
-15 | -0.712 | 0.09595 | -0.004 | -7.424
-14.5 | -0.739 | 0.08867 | -0.005 | -8.332
-14 | -0.765 | 0.07767 | -0.006 | -9.853
-13.5 | -0.81 | 0.05331 | -0.008 | -15.195
-13 | -0.923 | 0.01525 | -0.011 | -60.484
-12.5 | -0.937 | 0.01248 | -0.012 | -75.078
-12 | -0.937 | 0.01131 | -0.014 | -82.906
-11.5 | -0.929 | 0.01067 | -0.015 | -87.036
-11 | -0.914 | 0.01012 | -0.016 | -90.337
-10.5 | -0.892 | 0.00962 | -0.017 | -92.779
-10 | -0.865 | 0.00924 | -0.019 | -93.636
-9.5 | -0.832 | 0.00882 | -0.02 | -94.392
-9 | -0.792 | 0.00848 | -0.021 | -93.412
-8.5 | -0.749 | 0.00829 | -0.023 | -90.323
-8 | -0.702 | 0.00804 | -0.024 | -87.374
-7.5 | -0.653 | 0.00781 | -0.025 | -83.516
-7 | -0.6 | 0.00761 | -0.027 | -78.909
-6.5 | -0.546 | 0.00739 | -0.028 | -73.878
-6 | -0.49 | 0.00722 | -0.029 | -67.864
-5.5 | -0.432 | 0.00704 | -0.031 | -61.315
-5 | -0.372 | 0.0069 | -0.032 | -53.947
-4.5 | -0.312 | 0.00577 | -0.034 | -54.088
-4 | -0.25 | 0.00569 | -0.035 | -44.027
-3.5 | -0.188 | 0.00564 | -0.036 | -33.373
-3 | -0.126 | 0.00555 | -0.038 | -22.599
-2.5 | -0.062 | 0.00526 | -0.039 | -11.835
-2 | 0.001 | 0.00616 | -0.04 | 0.212
-1.5 | 0.065 | 0.00636 | -0.042 | 10.233
-1 | 0.129 | 0.00621 | -0.043 | 20.824
-0.5 | 0.193 | 0.00637 | -0.044 | 30.339
0 | 0.256 | 0.00646 | -0.046 | 39.564
0.5 | 0.319 | 0.00655 | -0.047 | 48.682
1 | 0.382 | 0.00663 | -0.048 | 57.611
1.5 | 0.445 | 0.00668 | -0.05 | 66.614
2 | 0.508 | 0.00686 | -0.051 | 74.132
2.5 | 0.569 | 0.00699 | -0.052 | 81.446
3 | 0.631 | 0.00727 | -0.054 | 86.749
3.5 | 0.692 | 0.00686 | -0.055 | 100.916
4 | 0.753 | 0.0074 | -0.056 | 101.701
4.5 | 0.813 | 0.00785 | -0.058 | 103.545
5 | 0.872 | 0.00813 | -0.059 | 107.238
5.5 | 0.93 | 0.00846 | -0.06 | 109.864
6 | 0.985 | 0.00879 | -0.062 | 112.028
6.5 | 1.038 | 0.00909 | -0.063 | 114.159
7 | 1.089 | 0.00948 | -0.064 | 114.87
7.5 | 1.137 | 0.01011 | -0.066 | 112.41
8 | 1.182 | 0.01058 | -0.067 | 111.671
8.5 | 1.223 | 0.01108 | -0.068 | 110.358
9 | 1.259 | 0.01163 | -0.069 | 108.24
9.5 | 1.292 | 0.01215 | -0.071 | 106.288
10 | 1.318 | 0.01274 | -0.072 | 103.475
10.5 | 1.34 | 0.01337 | -0.073 | 100.197
11 | 1.351 | 0.01405 | -0.074 | 96.166
11.5 | 1.353 | 0.01479 | -0.076 | 91.455
12 | 1.346 | 0.0156 | -0.077 | 86.284
12.5 | 1.331 | 0.01643 | -0.078 | 80.987
13 | 1.307 | 0.01736 | -0.079 | 75.266
13.5 | 1.273 | 0.01858 | -0.08 | 68.518
14 | 1.231 | 0.01986 | -0.081 | 62.012
14.5 | 1.181 | 0.0216 | -0.082 | 54.657
15 | 1.116 | 0.02515 | -0.082 | 44.391
15.5 | 1.046 | 0.02946 | -0.083 | 35.495
16 | 0.945 | 0.04256 | -0.08 | 22.199
16.5 | 0.782 | 0.10941 | -0.058 | 7.151

## 150. Re 20M Mach 0.25 (2)
BIGFOIL.COM POLAR EXPORT
NACA67-316 a=0.5
NACA67-316 a=0.5 |  |  |  | Cl Max: | 1.6186 | at alpha= | 20 | deg
XFOIL ncrit=9 |  |  |  | L/D Max: | 81.907 | at alpha= | 8.5 | deg
Re: | 20000000 |  |  | Cd Min: | 0.04587 | at alpha= | 20 | deg
Mach: | 0.25 |  |  | Cl=0 at alpha= | -2.6693 | deg
|  |  |  | @ Cl=0.1, Cd= | 0.0046205
|  |  |  | @ Cl=0.4, Cd= | 0.0054059
|  |  |  | @ Cl=0.6, Cd= | 0.0077966
alpha (deg) | Cl | Cd | Cm | Cl/Cd
-20 | -1.4805 | 0.03073 | -0.1395 | -48.1777
-19.5 | -1.4791 | 0.02723 | -0.1355 | -54.3188
-19 | -1.4681 | 0.02453 | -0.1313 | -59.8492
-18.5 | -1.4531 | 0.02222 | -0.1267 | -65.396
-18 | -1.4322 | 0.02029 | -0.122 | -70.5865
-17.5 | -1.4075 | 0.01866 | -0.1175 | -75.4287
-17 | -1.3755 | 0.01738 | -0.1134 | -79.1427
-16.5 | -1.3443 | 0.01612 | -0.109 | -83.3933
-16 | -1.3072 | 0.01515 | -0.1053 | -86.2838
-15.5 | -1.2695 | 0.01421 | -0.1015 | -89.3385
-15 | -1.229 | 0.01336 | -0.0981 | -91.991
-14.5 | -1.1856 | 0.01268 | -0.095 | -93.5016
-14 | -1.142 | 0.01198 | -0.092 | -95.3255
-13.5 | -1.0959 | 0.01141 | -0.0894 | -96.0473
-13 | -1.0508 | 0.0108 | -0.0866 | -97.2963
-12.5 | -1.0045 | 0.0102 | -0.0841 | -98.4804
-12 | -0.9576 | 0.00969 | -0.0817 | -98.8235
-11.5 | -0.909 | 0.00922 | -0.0797 | -98.59
-11 | -0.8593 | 0.00883 | -0.0778 | -97.316
-10.5 | -0.8102 | 0.00846 | -0.0759 | -95.7683
-10 | -0.7594 | 0.00812 | -0.0744 | -93.5222
-9.5 | -0.7085 | 0.00779 | -0.0729 | -90.9499
-9 | -0.6588 | 0.00742 | -0.0712 | -88.7871
-8.5 | -0.6077 | 0.0071 | -0.0699 | -85.5915
-8 | -0.5571 | 0.00681 | -0.0685 | -81.8062
-7.5 | -0.5057 | 0.00656 | -0.0673 | -77.0884
-7 | -0.4553 | 0.00631 | -0.0659 | -72.1553
-6.5 | -0.4055 | 0.00606 | -0.0644 | -66.9142
-6 | -0.3563 | 0.00585 | -0.0628 | -60.906
-5.5 | -0.3084 | 0.00569 | -0.0608 | -54.2004
-5 | -0.2571 | 0.0055 | -0.0597 | -46.7455
-4.5 | -0.2031 | 0.0053 | -0.0593 | -38.3208
-4 | -0.148 | 0.00513 | -0.059 | -28.8499
-3.5 | -0.0926 | 0.00498 | -0.0589 | -18.5944
-3 | -0.0373 | 0.00486 | -0.0588 | -7.6749
-2.5 | 0.0191 | 0.00473 | -0.059 | 4.0381
-2 | 0.0745 | 0.00464 | -0.0589 | 16.056
-1.5 | 0.1267 | 0.0046 | -0.0582 | 27.5435
-1 | 0.1756 | 0.00462 | -0.0569 | 38.0087
-0.5 | 0.2246 | 0.00461 | -0.0556 | 48.7202
0 | 0.2717 | 0.00467 | -0.0539 | 58.1799
0.5 | 0.3106 | 0.00496 | -0.0506 | 62.621
1 | 0.3491 | 0.00499 | -0.0471 | 69.9599
1.5 | 0.3776 | 0.00487 | -0.0416 | 77.5359
2 | 0.3659 | 0.00466 | -0.0274 | 78.5193
2.5 | 0.3879 | 0.00519 | -0.0205 | 74.7399
3 | 0.4176 | 0.00572 | -0.0154 | 73.007
3.5 | 0.4597 | 0.00606 | -0.0129 | 75.8581
4 | 0.497 | 0.00654 | -0.0094 | 75.9939
4.5 | 0.5366 | 0.00701 | -0.0065 | 76.5478
5 | 0.5766 | 0.00751 | -0.0036 | 76.7776
5.5 | 0.6166 | 0.008 | -0.0009 | 77.075
6 | 0.6594 | 0.00846 | 0.0014 | 77.9433
6.5 | 0.7017 | 0.00892 | 0.0036 | 78.6659
7 | 0.748 | 0.00931 | 0.0051 | 80.3437
7.5 | 0.7919 | 0.00978 | 0.0071 | 80.9714
8 | 0.8354 | 0.01027 | 0.0091 | 81.3437
8.5 | 0.8805 | 0.01075 | 0.0107 | 81.907
9 | 0.9211 | 0.01138 | 0.0131 | 80.9402
9.5 | 0.963 | 0.012 | 0.0153 | 80.25
10 | 1.0041 | 0.01267 | 0.0176 | 79.2502
10.5 | 1.0425 | 0.01344 | 0.0202 | 77.567
11 | 1.085 | 0.01409 | 0.0222 | 77.005
11.5 | 1.1235 | 0.0149 | 0.0247 | 75.4027
12 | 1.1646 | 0.01568 | 0.0269 | 74.273
12.5 | 1.2045 | 0.01653 | 0.0291 | 72.8675
13 | 1.2386 | 0.01764 | 0.0321 | 70.2154
13.5 | 1.2786 | 0.01853 | 0.0343 | 69.0016
14 | 1.3131 | 0.0197 | 0.0371 | 66.6548
14.5 | 1.3476 | 0.02092 | 0.0398 | 64.4168
15 | 1.3833 | 0.02211 | 0.0423 | 62.5645
15.5 | 1.4158 | 0.02355 | 0.045 | 60.1189
16 | 1.4444 | 0.02522 | 0.048 | 57.272
16.5 | 1.4694 | 0.02719 | 0.0513 | 54.0419
17 | 1.5035 | 0.02872 | 0.0534 | 52.3503
17.5 | 1.5294 | 0.03086 | 0.0561 | 49.5593
18 | 1.5495 | 0.0334 | 0.059 | 46.3922
18.5 | 1.5736 | 0.03587 | 0.0613 | 43.8695
19 | 1.5919 | 0.03883 | 0.0638 | 40.9967
19.5 | 1.6076 | 0.04211 | 0.066 | 38.1762
20 | 1.6186 | 0.04587 | 0.068 | 35.2867

## 151. Re 20M Mach 0.50 (1)
BIGFOIL.COM POLAR EXPORT
NACA67-316 a=0.5
NACA67-316 a=0.5 |  |  |  | Cl Max: | 1.224 | at alpha= | 20 | deg
JavaFoil+Calcfoil stall+Eppler ext transition |  |  |  | L/D Max: | 103.85 | at alpha= | 6 | deg
Re: | 20000000 |  |  | Cd Min: | 0.0061 | at alpha= | 0 | deg
Mach: | 0.5 |  |  | Cl=0 at alpha= | -2.0071 | deg
|  |  |  | @ Cl=0.1, Cd= | 0.0066717
|  |  |  | @ Cl=0.4, Cd= | 0.0066235
|  |  |  | @ Cl=0.6, Cd= | 0.0074864
alpha (deg) | Cl | Cd | Cm | Cl/Cd
-20 | -1.008 | 0.18005 | 0.003 | -5.599
-19.5 | -0.98 | 0.17335 | 0.003 | -5.653
-19 | -0.952 | 0.16753 | 0.002 | -5.681
-18.5 | -0.923 | 0.16563 | 0.001 | -5.573
-18 | -0.896 | 0.15569 | 0 | -5.758
-17.5 | -0.869 | 0.14752 | 0 | -5.889
-17 | -0.841 | 0.14316 | -0.001 | -5.872
-16.5 | -0.812 | 0.13694 | -0.002 | -5.933
-16 | -0.785 | 0.13143 | -0.003 | -5.97
-15.5 | -0.758 | 0.11992 | -0.003 | -6.318
-15 | -0.73 | 0.11107 | -0.004 | -6.57
-14.5 | -0.702 | 0.10432 | -0.005 | -6.728
-14 | -0.673 | 0.09927 | -0.005 | -6.783
-13.5 | -0.647 | 0.09165 | -0.006 | -7.054
-13 | -0.62 | 0.08334 | -0.007 | -7.443
-12.5 | -0.594 | 0.07669 | -0.008 | -7.74
-12 | -0.561 | 0.08212 | -0.008 | -6.835
-11.5 | -0.534 | 0.07484 | -0.009 | -7.14
-11 | -0.509 | 0.06638 | -0.011 | -7.663
-10.5 | -0.49 | 0.05384 | -0.013 | -9.104
-10 | -0.545 | 0.01178 | -0.021 | -46.285
-9.5 | -0.421 | 0.06205 | -0.012 | -6.792
-9 | -0.396 | 0.05345 | -0.014 | -7.412
-8.5 | -0.444 | 0.01096 | -0.025 | -40.473
-8 | -0.613 | 0.01004 | -0.027 | -61.057
-7.5 | -0.636 | 0.00931 | -0.028 | -68.353
-7 | -0.615 | 0.00886 | -0.03 | -69.403
-6.5 | -0.576 | 0.0082 | -0.031 | -70.187
-6 | -0.526 | 0.00772 | -0.033 | -68.093
-5.5 | -0.469 | 0.0078 | -0.034 | -60.149
-5 | -0.408 | 0.00751 | -0.036 | -54.34
-4.5 | -0.343 | 0.00727 | -0.037 | -47.22
-4 | -0.277 | 0.00705 | -0.039 | -39.265
-3.5 | -0.209 | 0.00689 | -0.04 | -30.294
-3 | -0.139 | 0.00671 | -0.042 | -20.758
-2.5 | -0.069 | 0.00659 | -0.043 | -10.495
-2 | 0.001 | 0.00657 | -0.045 | 0.222
-1.5 | 0.072 | 0.00666 | -0.046 | 10.876
-1 | 0.144 | 0.00669 | -0.048 | 21.544
-0.5 | 0.215 | 0.00663 | -0.049 | 32.5
0 | 0.285 | 0.0061 | -0.051 | 46.629
0.5 | 0.355 | 0.00637 | -0.052 | 55.76
1 | 0.426 | 0.00677 | -0.054 | 62.81
1.5 | 0.496 | 0.0069 | -0.055 | 71.849
2 | 0.566 | 0.00739 | -0.057 | 76.633
2.5 | 0.633 | 0.00758 | -0.058 | 83.468
3 | 0.701 | 0.00742 | -0.06 | 94.465
3.5 | 0.769 | 0.00776 | -0.061 | 99.006
4 | 0.835 | 0.00857 | -0.063 | 97.473
4.5 | 0.901 | 0.00906 | -0.064 | 99.445
5 | 0.965 | 0.00946 | -0.066 | 101.941
5.5 | 1.024 | 0.00991 | -0.067 | 103.34
6 | 1.079 | 0.01039 | -0.069 | 103.85
6.5 | 1.127 | 0.01093 | -0.07 | 103.111
7 | 1.165 | 0.01187 | -0.072 | 98.186
7.5 | 1.19 | 0.01265 | -0.073 | 94.08
8 | 1.191 | 0.01358 | -0.074 | 87.657
8.5 | 1.143 | 0.01454 | -0.076 | 78.633
9 | 0.746 | 0.01562 | -0.077 | 47.737
9.5 | 0.777 | 0.01763 | -0.078 | 44.087
10 | 0.81 | 0.01776 | -0.08 | 45.621
10.5 | 0.719 | 0.05921 | -0.057 | 12.136
11 | 0.876 | 0.01857 | -0.083 | 47.151
11.5 | 0.907 | 0.02024 | -0.084 | 44.805
12 | 0.933 | 0.02349 | -0.084 | 39.714
12.5 | 0.947 | 0.03001 | -0.084 | 31.558
13 | 0.983 | 0.02952 | -0.086 | 33.295
13.5 | 0.874 | 0.08977 | -0.058 | 9.739
14 | 0.9 | 0.09801 | -0.057 | 9.18
14.5 | 0.927 | 0.10478 | -0.058 | 8.848
15 | 0.946 | 0.1245 | -0.053 | 7.598
15.5 | 0.976 | 0.12751 | -0.056 | 7.651
16 | 1.006 | 0.1321 | -0.059 | 7.612
16.5 | 1.035 | 0.13652 | -0.061 | 7.578
17 | 1.057 | 0.15609 | -0.06 | 6.774
17.5 | 1.086 | 0.15997 | -0.062 | 6.788
18 | 1.115 | 0.16328 | -0.064 | 6.83
18.5 | 1.143 | 0.17117 | -0.066 | 6.678
19 | 1.167 | 0.19415 | -0.066 | 6.013
19.5 | 1.195 | 0.19763 | -0.067 | 6.047
20 | 1.224 | 0.20473 | -0.069 | 5.979

## 152. Re 20M Mach 0.50 (2)
BIGFOIL.COM POLAR EXPORT
NACA67-316 a=0.5
NACA67-316 a=0.5 |  |  |  | Cl Max: | 1.22 | at alpha= | 12.5 | deg
XFOIL ncrit=9 |  |  |  | L/D Max: | 80.3226 | at alpha= | 0.5 | deg
Re: | 20000000 |  |  | Cd Min: | 0.0272 | at alpha= | 12.5 | deg
Mach: | 0.5 |  |  | Cl=0 at alpha= | -99 | deg
|  |  |  | @ Cl=0.1, Cd= | 0.00458
|  |  |  | @ Cl=0.4, Cd= | 0.0064822
|  |  |  | @ Cl=0.6, Cd= | 0.010304
alpha (deg) | Cl | Cd | Cm | Cl/Cd
0 | 0.3324 | 0.00458 | -0.066 | 72.5764
0.5 | 0.3735 | 0.00465 | -0.0613 | 80.3226
1 | 0.3843 | 0.00493 | -0.0503 | 77.9513
1.5 | 0.3757 | 0.00496 | -0.0351 | 75.746
2.5 | 0.3795 | 0.00572 | -0.0107 | 66.3462
3 | 0.4029 | 0.00659 | -0.0032 | 61.1381
4 | 0.4688 | 0.00813 | 0.0079 | 57.663
4.5 | 0.5122 | 0.00879 | 0.0115 | 58.2708
5 | 0.5554 | 0.0095 | 0.0152 | 58.4632
5.5 | 0.5973 | 0.01026 | 0.0191 | 58.2164
6 | 0.6422 | 0.011 | 0.0224 | 58.3818
6.5 | 0.6932 | 0.0116 | 0.025 | 59.7586
7 | 0.7422 | 0.0123 | 0.0278 | 60.3415
7.5 | 0.7937 | 0.01296 | 0.0305 | 61.2423
8 | 0.8429 | 0.01376 | 0.0336 | 61.2573
8.5 | 0.8939 | 0.01454 | 0.0366 | 61.4787
9 | 0.9393 | 0.01556 | 0.0405 | 60.3663
9.5 | 0.9867 | 0.01661 | 0.0443 | 59.404
10 | 1.0374 | 0.01761 | 0.0478 | 58.9097
10.5 | 1.0824 | 0.0189 | 0.0522 | 57.2698
11 | 1.1328 | 0.02008 | 0.0562 | 56.4143
11.5 | 1.1759 | 0.02166 | 0.0613 | 54.289
12 | 1.2114 | 0.02371 | 0.0673 | 51.0924
12.5 | 1.22 | 0.0272 | 0.0754 | 44.8529