## index
index | Re | Mach | Datasource
1 | 50000 | 0 | JavaFoil+Calcfoil stall+Eppler ext transition
2 | 50000 | 0 | XFOIL ncrit=9
3 | 50000 | 0.1 | JavaFoil+Calcfoil stall+Eppler ext transition
4 | 50000 | 0.1 | XFOIL ncrit=9
5 | 50000 | 0.25 | JavaFoil+Calcfoil stall+Eppler ext transition
6 | 50000 | 0.25 | XFOIL ncrit=9
7 | 50000 | 0.5 | JavaFoil+Calcfoil stall+Eppler ext transition
8 | 50000 | 0.5 | XFOIL ncrit=9
9 | 100000 | 0 | JavaFoil+Calcfoil stall+Eppler ext transition
10 | 100000 | 0 | XFOIL ncrit=9
11 | 100000 | 0.1 | JavaFoil+Calcfoil stall+Eppler ext transition
12 | 100000 | 0.1 | XFOIL ncrit=9
13 | 100000 | 0.25 | JavaFoil+Calcfoil stall+Eppler ext transition
14 | 100000 | 0.25 | XFOIL ncrit=9
15 | 100000 | 0.5 | JavaFoil+Calcfoil stall+Eppler ext transition
16 | 100000 | 0.5 | XFOIL ncrit=9
17 | 250000 | 0 | JavaFoil+Calcfoil stall+Eppler ext transition
18 | 250000 | 0 | XFOIL ncrit=9
19 | 250000 | 0.1 | JavaFoil+Calcfoil stall+Eppler ext transition
20 | 250000 | 0.1 | XFOIL ncrit=9
21 | 250000 | 0.25 | JavaFoil+Calcfoil stall+Eppler ext transition
22 | 250000 | 0.25 | XFOIL ncrit=9
23 | 250000 | 0.5 | JavaFoil+Calcfoil stall+Eppler ext transition
24 | 250000 | 0.5 | XFOIL ncrit=9
25 | 500000 | 0 | JavaFoil+Calcfoil stall+Eppler ext transition
26 | 500000 | 0 | XFOIL ncrit=9
27 | 500000 | 0.1 | JavaFoil+Calcfoil stall+Eppler ext transition
28 | 500000 | 0.1 | XFOIL ncrit=9
29 | 500000 | 0.25 | JavaFoil+Calcfoil stall+Eppler ext transition
30 | 500000 | 0.25 | XFOIL ncrit=9
31 | 500000 | 0.5 | JavaFoil+Calcfoil stall+Eppler ext transition
32 | 500000 | 0.5 | XFOIL ncrit=9
33 | 750000 | 0 | JavaFoil+Calcfoil stall+Eppler ext transition
34 | 750000 | 0 | XFOIL ncrit=9
35 | 750000 | 0.1 | JavaFoil+Calcfoil stall+Eppler ext transition
36 | 750000 | 0.1 | XFOIL ncrit=9
37 | 750000 | 0.25 | JavaFoil+Calcfoil stall+Eppler ext transition
38 | 750000 | 0.25 | XFOIL ncrit=9
39 | 750000 | 0.5 | JavaFoil+Calcfoil stall+Eppler ext transition
40 | 750000 | 0.5 | XFOIL ncrit=9
41 | 1000000 | 0 | JavaFoil+Calcfoil stall+Eppler ext transition
42 | 1000000 | 0 | XFOIL ncrit=9
43 | 1000000 | 0.1 | JavaFoil+Calcfoil stall+Eppler ext transition
44 | 1000000 | 0.1 | XFOIL ncrit=9
45 | 1000000 | 0.25 | JavaFoil+Calcfoil stall+Eppler ext transition
46 | 1000000 | 0.25 | XFOIL ncrit=9
47 | 1000000 | 0.5 | JavaFoil+Calcfoil stall+Eppler ext transition
48 | 1000000 | 0.5 | XFOIL ncrit=9
49 | 2000000 | 0 | JavaFoil+Calcfoil stall+Eppler ext transition
50 | 2000000 | 0 | XFOIL ncrit=9
51 | 2000000 | 0.1 | JavaFoil+Calcfoil stall+Eppler ext transition
52 | 2000000 | 0.1 | XFOIL ncrit=9
53 | 2000000 | 0.25 | JavaFoil+Calcfoil stall+Eppler ext transition
54 | 2000000 | 0.25 | XFOIL ncrit=9
55 | 2000000 | 0.5 | JavaFoil+Calcfoil stall+Eppler ext transition
56 | 2000000 | 0.5 | XFOIL ncrit=9
57 | 3000000 | 0 | JavaFoil+Calcfoil stall+Eppler ext transition
58 | 3000000 | 0 | XFOIL ncrit=9
59 | 3000000 | 0.1 | JavaFoil+Calcfoil stall+Eppler ext transition
60 | 3000000 | 0.1 | XFOIL ncrit=9
61 | 3000000 | 0.25 | JavaFoil+Calcfoil stall+Eppler ext transition
62 | 3000000 | 0.25 | XFOIL ncrit=9
63 | 3000000 | 0.5 | JavaFoil+Calcfoil stall+Eppler ext transition
64 | 3000000 | 0.5 | XFOIL ncrit=9
65 | 4000000 | 0 | JavaFoil+Calcfoil stall+Eppler ext transition
66 | 4000000 | 0 | XFOIL ncrit=9
67 | 4000000 | 0.1 | JavaFoil+Calcfoil stall+Eppler ext transition
68 | 4000000 | 0.1 | XFOIL ncrit=9
69 | 4000000 | 0.25 | JavaFoil+Calcfoil stall+Eppler ext transition
70 | 4000000 | 0.25 | XFOIL ncrit=9
71 | 4000000 | 0.5 | JavaFoil+Calcfoil stall+Eppler ext transition
72 | 4000000 | 0.5 | XFOIL ncrit=9
73 | 5000000 | 0 | JavaFoil+Calcfoil stall+Eppler ext transition
74 | 5000000 | 0 | XFOIL ncrit=9
75 | 5000000 | 0.1 | JavaFoil+Calcfoil stall+Eppler ext transition
76 | 5000000 | 0.1 | XFOIL ncrit=9
77 | 5000000 | 0.25 | JavaFoil+Calcfoil stall+Eppler ext transition
78 | 5000000 | 0.25 | XFOIL ncrit=9
79 | 5000000 | 0.5 | JavaFoil+Calcfoil stall+Eppler ext transition
80 | 5000000 | 0.5 | XFOIL ncrit=9
81 | 6000000 | 0 | JavaFoil+Calcfoil stall+Eppler ext transition
82 | 6000000 | 0 | XFOIL ncrit=9
83 | 6000000 | 0.1 | JavaFoil+Calcfoil stall+Eppler ext transition
84 | 6000000 | 0.1 | XFOIL ncrit=9
85 | 6000000 | 0.25 | JavaFoil+Calcfoil stall+Eppler ext transition
86 | 6000000 | 0.25 | XFOIL ncrit=9
87 | 6000000 | 0.5 | JavaFoil+Calcfoil stall+Eppler ext transition
88 | 6000000 | 0.5 | XFOIL ncrit=9
89 | 7000000 | 0 | JavaFoil+Calcfoil stall+Eppler ext transition
90 | 7000000 | 0 | XFOIL ncrit=9
91 | 7000000 | 0.1 | JavaFoil+Calcfoil stall+Eppler ext transition
92 | 7000000 | 0.1 | XFOIL ncrit=9
93 | 7000000 | 0.25 | JavaFoil+Calcfoil stall+Eppler ext transition
94 | 7000000 | 0.25 | XFOIL ncrit=9
95 | 7000000 | 0.5 | JavaFoil+Calcfoil stall+Eppler ext transition
96 | 7000000 | 0.5 | XFOIL ncrit=9
97 | 8000000 | 0 | JavaFoil+Calcfoil stall+Eppler ext transition
98 | 8000000 | 0 | XFOIL ncrit=9
99 | 8000000 | 0.1 | JavaFoil+Calcfoil stall+Eppler ext transition
100 | 8000000 | 0.1 | XFOIL ncrit=9
101 | 8000000 | 0.25 | JavaFoil+Calcfoil stall+Eppler ext transition
102 | 8000000 | 0.25 | XFOIL ncrit=9
103 | 8000000 | 0.5 | JavaFoil+Calcfoil stall+Eppler ext transition
104 | 8000000 | 0.5 | XFOIL ncrit=9
105 | 10000000 | 0 | JavaFoil+Calcfoil stall+Eppler ext transition
106 | 10000000 | 0 | XFOIL ncrit=9
107 | 10000000 | 0.1 | JavaFoil+Calcfoil stall+Eppler ext transition
108 | 10000000 | 0.1 | XFOIL ncrit=9
109 | 10000000 | 0.25 | JavaFoil+Calcfoil stall+Eppler ext transition
110 | 10000000 | 0.25 | XFOIL ncrit=9
111 | 10000000 | 0.5 | JavaFoil+Calcfoil stall+Eppler ext transition
112 | 10000000 | 0.5 | XFOIL ncrit=9
113 | 12000000 | 0 | JavaFoil+Calcfoil stall+Eppler ext transition
114 | 12000000 | 0 | XFOIL ncrit=9
115 | 12000000 | 0.1 | JavaFoil+Calcfoil stall+Eppler ext transition
116 | 12000000 | 0.1 | XFOIL ncrit=9
117 | 12000000 | 0.25 | JavaFoil+Calcfoil stall+Eppler ext transition
118 | 12000000 | 0.25 | XFOIL ncrit=9
119 | 12000000 | 0.5 | JavaFoil+Calcfoil stall+Eppler ext transition
120 | 12000000 | 0.5 | XFOIL ncrit=9
121 | 14000000 | 0 | JavaFoil+Calcfoil stall+Eppler ext transition
122 | 14000000 | 0 | XFOIL ncrit=9
123 | 14000000 | 0.1 | JavaFoil+Calcfoil stall+Eppler ext transition
124 | 14000000 | 0.1 | XFOIL ncrit=9
125 | 14000000 | 0.25 | JavaFoil+Calcfoil stall+Eppler ext transition
126 | 14000000 | 0.25 | XFOIL ncrit=9
127 | 14000000 | 0.5 | JavaFoil+Calcfoil stall+Eppler ext transition
128 | 14000000 | 0.5 | XFOIL ncrit=9
129 | 16000000 | 0 | JavaFoil+Calcfoil stall+Eppler ext transition
130 | 16000000 | 0 | XFOIL ncrit=9
131 | 16000000 | 0.1 | JavaFoil+Calcfoil stall+Eppler ext transition
132 | 16000000 | 0.1 | XFOIL ncrit=9
133 | 16000000 | 0.25 | JavaFoil+Calcfoil stall+Eppler ext transition
134 | 16000000 | 0.25 | XFOIL ncrit=9
135 | 16000000 | 0.5 | JavaFoil+Calcfoil stall+Eppler ext transition
136 | 16000000 | 0.5 | XFOIL ncrit=9
137 | 18000000 | 0 | JavaFoil+Calcfoil stall+Eppler ext transition
138 | 18000000 | 0 | XFOIL ncrit=9
139 | 18000000 | 0.1 | JavaFoil+Calcfoil stall+Eppler ext transition
140 | 18000000 | 0.1 | XFOIL ncrit=9
141 | 18000000 | 0.25 | JavaFoil+Calcfoil stall+Eppler ext transition
142 | 18000000 | 0.25 | XFOIL ncrit=9
143 | 18000000 | 0.5 | JavaFoil+Calcfoil stall+Eppler ext transition
144 | 18000000 | 0.5 | XFOIL ncrit=9
145 | 20000000 | 0 | JavaFoil+Calcfoil stall+Eppler ext transition
146 | 20000000 | 0 | XFOIL ncrit=9
147 | 20000000 | 0.1 | JavaFoil+Calcfoil stall+Eppler ext transition
148 | 20000000 | 0.1 | XFOIL ncrit=9
149 | 20000000 | 0.25 | JavaFoil+Calcfoil stall+Eppler ext transition
150 | 20000000 | 0.25 | XFOIL ncrit=9
151 | 20000000 | 0.5 | JavaFoil+Calcfoil stall+Eppler ext transition
152 | 20000000 | 0.5 | XFOIL ncrit=9

## 1. Re 50k Mach 0.00 (1)
BIGFOIL.COM POLAR EXPORT
NACA66A511
NACA66A511 |  |  |  | Cl Max: | 1.016 | at alpha= | 8.5 | deg
JavaFoil+Calcfoil stall+Eppler ext transition |  |  |  | L/D Max: | 40.488 | at alpha= | 3 | deg
Re: | 50000 |  |  | Cd Min: | 0.01708 | at alpha= | -1 | deg
Mach: | 0 |  |  | Cl=0 at alpha= | -4.0326 | deg
|  |  |  | @ Cl=0.1, Cd= | 0.040118
|  |  |  | @ Cl=0.4, Cd= | 0.018114
|  |  |  | @ Cl=0.6, Cd= | 0.018744
alpha (deg) | Cl | Cd | Cm | Cl/Cd
-17.5 | -0.327 | 0.44129 | -0.022 | -0.74
-17 | -0.343 | 0.39649 | -0.022 | -0.864
-16.5 | -0.359 | 0.35345 | -0.022 | -1.015
-16 | -0.375 | 0.32318 | -0.023 | -1.16
-15.5 | -0.391 | 0.2885 | -0.023 | -1.355
-15 | -0.406 | 0.2784 | -0.023 | -1.46
-14.5 | -0.421 | 0.24382 | -0.024 | -1.727
-14 | -0.435 | 0.22712 | -0.024 | -1.913
-13.5 | -0.446 | 0.20266 | -0.025 | -2.203
-13 | -0.456 | 0.18443 | -0.025 | -2.472
-12.5 | -0.462 | 0.17238 | -0.026 | -2.681
-12 | -0.462 | 0.16066 | -0.027 | -2.873
-11.5 | -0.458 | 0.14158 | -0.027 | -3.234
-11 | -0.451 | 0.12397 | -0.028 | -3.636
-10.5 | -0.44 | 0.11666 | -0.029 | -3.77
-10 | -0.425 | 0.10558 | -0.029 | -4.028
-9.5 | -0.407 | 0.10091 | -0.03 | -4.029
-9 | -0.384 | 0.09107 | -0.03 | -4.218
-8.5 | -0.358 | 0.0838 | -0.031 | -4.27
-8 | -0.328 | 0.07592 | -0.031 | -4.318
-7.5 | -0.294 | 0.07026 | -0.032 | -4.192
-7 | -0.258 | 0.06472 | -0.033 | -3.988
-6.5 | -0.219 | 0.0597 | -0.033 | -3.669
-6 | -0.177 | 0.05534 | -0.034 | -3.203
-5.5 | -0.134 | 0.05178 | -0.035 | -2.583
-5 | -0.089 | 0.0483 | -0.036 | -1.844
-4.5 | -0.043 | 0.04577 | -0.036 | -0.947
-4 | 0.003 | 0.04363 | -0.038 | 0.072
-3.5 | 0.05 | 0.04156 | -0.039 | 1.208
-3 | 0.098 | 0.04017 | -0.041 | 2.434
-2.5 | 0.146 | 0.03893 | -0.041 | 3.74
-2 | 0.194 | 0.03795 | -0.043 | 5.104
-1.5 | 0.242 | 0.03708 | -0.045 | 6.527
-1 | 0.36 | 0.01708 | -0.096 | 21.106
-0.5 | 0.401 | 0.01814 | -0.092 | 22.127
0 | 0.463 | 0.01785 | -0.093 | 25.905
0.5 | 0.519 | 0.01806 | -0.094 | 28.752
1 | 0.576 | 0.01862 | -0.098 | 30.931
1.5 | 0.632 | 0.01891 | -0.099 | 33.453
2 | 0.686 | 0.01926 | -0.1 | 35.631
2.5 | 0.74 | 0.01915 | -0.1 | 38.644
3 | 0.793 | 0.0196 | -0.101 | 40.488
3.5 | 0.867 | 0.02176 | -0.104 | 39.828
4 | 0.756 | 0.03731 | -0.052 | 20.269
4.5 | 0.797 | 0.03989 | -0.048 | 19.976
5 | 0.837 | 0.04244 | -0.046 | 19.72
5.5 | 0.874 | 0.04587 | -0.045 | 19.048
6 | 0.907 | 0.0494 | -0.043 | 18.369
6.5 | 0.938 | 0.05357 | -0.043 | 17.513
7 | 0.965 | 0.05751 | -0.042 | 16.78
7.5 | 0.988 | 0.06284 | -0.041 | 15.717
8 | 1.006 | 0.06891 | -0.04 | 14.594
8.5 | 1.016 | 0.07508 | -0.038 | 13.533
9 | 1.016 | 0.08302 | -0.037 | 12.242
9.5 | 1.01 | 0.09224 | -0.036 | 10.95
10 | 0.997 | 0.10076 | -0.035 | 9.896
10.5 | 0.978 | 0.11321 | -0.035 | 8.64
11 | 0.954 | 0.12304 | -0.035 | 7.753
11.5 | 0.925 | 0.13552 | -0.033 | 6.825
12 | 0.892 | 0.15028 | -0.033 | 5.937
12.5 | 0.857 | 0.15638 | -0.033 | 5.477
13 | 0.819 | 0.18091 | -0.03 | 4.526
13.5 | 0.78 | 0.19617 | -0.029 | 3.976

## 2. Re 50k Mach 0.00 (2)
BIGFOIL.COM POLAR EXPORT
NACA66A511
NACA66A511 |  |  |  | Cl Max: | 1.1805 | at alpha= | 10 | deg
XFOIL ncrit=9 |  |  |  | L/D Max: | 25.3286 | at alpha= | 7.5 | deg
Re: | 50000 |  |  | Cd Min: | 0.19207 | at alpha= | 15 | deg
Mach: | 0 |  |  | Cl=0 at alpha= | 0.87907 | deg
|  |  |  | @ Cl=0.1, Cd= | 0.032181
|  |  |  | @ Cl=0.4, Cd= | 0.050602
|  |  |  | @ Cl=0.6, Cd= | 0.057527
alpha (deg) | Cl | Cd | Cm | Cl/Cd
-11 | -0.4156 | 0.13711 | -0.0365 | -3.0311
-10.5 | -0.418 | 0.13188 | -0.0336 | -3.1695
-10 | -0.4271 | 0.12733 | -0.0311 | -3.3543
-9.5 | -0.4426 | 0.12333 | -0.0286 | -3.5887
-9 | -0.4534 | 0.11881 | -0.0255 | -3.8162
-8.5 | -0.4595 | 0.11401 | -0.0218 | -4.0303
-8 | -0.4801 | 0.11026 | -0.018 | -4.3543
-7.5 | -0.5164 | 0.10744 | -0.0134 | -4.8064
-7 | -0.5008 | 0.10098 | -0.0078 | -4.9594
-6.5 | -0.5296 | 0.09767 | -0.0007 | -5.4223
-6 | -0.5526 | 0.09394 | 0.0067 | -5.8825
-5.5 | -0.5003 | 0.08759 | 0.0156 | -5.7118
-5 | -0.4064 | 0.08106 | 0.0217 | -5.0136
-4 | -0.3717 | 0.06987 | 0.0266 | -5.3199
-3.5 | -0.4134 | 0.04522 | -0.0378 | -9.142
-3 | -0.3556 | 0.04 | -0.0388 | -8.89
-2.5 | -0.3012 | 0.03645 | -0.0381 | -8.2634
-2 | -0.2503 | 0.034 | -0.0369 | -7.3618
-1.5 | -0.2037 | 0.03216 | -0.0348 | -6.334
-1 | -0.1565 | 0.03105 | -0.0328 | -5.0403
-0.5 | -0.1112 | 0.0279 | -0.0304 | -3.9857
0 | -0.0766 | 0.02745 | -0.0251 | -2.7905
0.5 | -0.0326 | 0.02838 | -0.0249 | -1.1487
1 | 0.0104 | 0.02943 | -0.0249 | 0.35338
1.5 | 0.0526 | 0.03063 | -0.0248 | 1.7173
2 | 0.0937 | 0.03195 | -0.0248 | 2.9327
2.5 | 0.1341 | 0.03343 | -0.0248 | 4.0114
3 | 0.173 | 0.03508 | -0.0248 | 4.9316
3.5 | 0.2106 | 0.03689 | -0.0248 | 5.7089
4 | 0.2469 | 0.03892 | -0.025 | 6.3438
4.5 | 0.2816 | 0.04116 | -0.0252 | 6.8416
5 | 0.3148 | 0.04367 | -0.0256 | 7.2086
5.5 | 0.3461 | 0.04648 | -0.0261 | 7.4462
6 | 0.3753 | 0.04963 | -0.0269 | 7.562
6.5 | 0.5563 | 0.05675 | -0.0504 | 9.8026
7 | 0.6497 | 0.05841 | -0.056 | 11.1231
7.5 | 0.8556 | 0.03378 | -0.0379 | 25.3286
8.5 | 1.1118 | 0.04639 | -0.0526 | 23.9664
9 | 1.1561 | 0.05367 | -0.0502 | 21.5409
9.5 | 1.1772 | 0.06197 | -0.0456 | 18.9963
10 | 1.1805 | 0.07039 | -0.0401 | 16.7708
10.5 | 1.1348 | 0.07704 | -0.0304 | 14.73
11 | 1.1231 | 0.08719 | -0.0266 | 12.8811
11.5 | 1.0192 | 0.09648 | -0.0227 | 10.5638
12 | 0.956 | 0.11366 | -0.0298 | 8.4111
12.5 | 0.8343 | 0.15419 | -0.0668 | 5.4109
13 | 0.8261 | 0.16146 | -0.0692 | 5.1164
13.5 | 0.8346 | 0.16923 | -0.0711 | 4.9317
14.5 | 0.8646 | 0.18635 | -0.0748 | 4.6397
15 | 0.8667 | 0.19207 | -0.0779 | 4.5124

## 3. Re 50k Mach 0.10 (1)
BIGFOIL.COM POLAR EXPORT
NACA66A511
NACA66A511 |  |  |  | Cl Max: | 1.014 | at alpha= | 8.5 | deg
JavaFoil+Calcfoil stall+Eppler ext transition |  |  |  | L/D Max: | 40.977 | at alpha= | 4 | deg
Re: | 50000 |  |  | Cd Min: | 0.01707 | at alpha= | -1 | deg
Mach: | 0.1 |  |  | Cl=0 at alpha= | -4.0319 | deg
|  |  |  | @ Cl=0.1, Cd= | 0.040063
|  |  |  | @ Cl=0.4, Cd= | 0.018074
|  |  |  | @ Cl=0.6, Cd= | 0.01862
alpha (deg) | Cl | Cd | Cm | Cl/Cd
-17 | -0.301 | 0.44997 | -0.023 | -0.668
-16.5 | -0.319 | 0.40923 | -0.023 | -0.779
-16 | -0.337 | 0.35254 | -0.023 | -0.956
-15.5 | -0.356 | 0.31242 | -0.024 | -1.138
-15 | -0.374 | 0.31358 | -0.023 | -1.192
-14.5 | -0.391 | 0.27378 | -0.024 | -1.43
-14 | -0.408 | 0.2368 | -0.024 | -1.722
-13.5 | -0.423 | 0.21407 | -0.025 | -1.975
-13 | -0.436 | 0.19761 | -0.025 | -2.205
-12.5 | -0.445 | 0.17925 | -0.026 | -2.483
-12 | -0.447 | 0.16765 | -0.026 | -2.667
-11.5 | -0.446 | 0.14912 | -0.027 | -2.991
-11 | -0.441 | 0.13004 | -0.028 | -3.394
-10.5 | -0.433 | 0.12009 | -0.029 | -3.604
-10 | -0.42 | 0.10921 | -0.029 | -3.846
-9.5 | -0.403 | 0.09938 | -0.03 | -4.055
-9 | -0.382 | 0.09208 | -0.03 | -4.147
-8.5 | -0.357 | 0.08516 | -0.031 | -4.187
-8 | -0.327 | 0.07785 | -0.031 | -4.205
-7.5 | -0.295 | 0.07142 | -0.032 | -4.125
-7 | -0.259 | 0.06475 | -0.033 | -3.992
-6.5 | -0.22 | 0.06042 | -0.033 | -3.635
-6 | -0.178 | 0.05586 | -0.034 | -3.183
-5.5 | -0.134 | 0.05199 | -0.034 | -2.582
-5 | -0.089 | 0.04877 | -0.035 | -1.833
-4.5 | -0.044 | 0.04596 | -0.036 | -0.947
-4 | 0.003 | 0.04376 | -0.038 | 0.072
-3.5 | 0.05 | 0.04166 | -0.039 | 1.211
-3 | 0.098 | 0.04011 | -0.04 | 2.449
-2.5 | 0.146 | 0.03899 | -0.042 | 3.753
-2 | 0.195 | 0.03797 | -0.043 | 5.125
-1.5 | 0.243 | 0.03713 | -0.045 | 6.55
-1 | 0.362 | 0.01707 | -0.096 | 21.221
-0.5 | 0.404 | 0.01818 | -0.092 | 22.192
0 | 0.465 | 0.01789 | -0.093 | 25.979
0.5 | 0.522 | 0.01812 | -0.094 | 28.795
1 | 0.579 | 0.01841 | -0.095 | 31.433
1.5 | 0.636 | 0.01898 | -0.099 | 33.487
2 | 0.69 | 0.01931 | -0.1 | 35.718
2.5 | 0.744 | 0.01973 | -0.101 | 37.694
3 | 0.797 | 0.01966 | -0.101 | 40.532
3.5 | 0.871 | 0.02182 | -0.105 | 39.893
4 | 0.923 | 0.02253 | -0.106 | 40.977
4.5 | 0.8 | 0.03982 | -0.048 | 20.1
5 | 0.841 | 0.04263 | -0.046 | 19.722
5.5 | 0.877 | 0.04568 | -0.044 | 19.201
6 | 0.911 | 0.04978 | -0.043 | 18.298
6.5 | 0.941 | 0.05303 | -0.042 | 17.742
7 | 0.967 | 0.05785 | -0.041 | 16.715
7.5 | 0.989 | 0.06253 | -0.041 | 15.811
8 | 1.006 | 0.06916 | -0.039 | 14.538
8.5 | 1.014 | 0.07563 | -0.038 | 13.408
9 | 1.012 | 0.08296 | -0.037 | 12.197
9.5 | 1.002 | 0.09294 | -0.036 | 10.785
10 | 0.986 | 0.10591 | -0.035 | 9.308
10.5 | 0.963 | 0.11454 | -0.034 | 8.405
11 | 0.934 | 0.12463 | -0.034 | 7.493
11.5 | 0.9 | 0.13739 | -0.033 | 6.552
12 | 0.862 | 0.153 | -0.032 | 5.637
12.5 | 0.822 | 0.16872 | -0.033 | 4.871
13 | 0.779 | 0.20039 | -0.03 | 3.889
13.5 | 0.736 | 0.2177 | -0.029 | 3.38

## 4. Re 50k Mach 0.10 (2)
BIGFOIL.COM POLAR EXPORT
NACA66A511
NACA66A511 |  |  |  | Cl Max: | 1.176 | at alpha= | 10 | deg
XFOIL ncrit=9 |  |  |  | L/D Max: | 25.3292 | at alpha= | 8 | deg
Re: | 50000 |  |  | Cd Min: | 0.19274 | at alpha= | 15 | deg
Mach: | 0.1 |  |  | Cl=0 at alpha= | 0.89261 | deg
|  |  |  | @ Cl=0.1, Cd= | 0.032304
|  |  |  | @ Cl=0.4, Cd= | 0.050776
|  |  |  | @ Cl=0.6, Cd= | 0.0577
alpha (deg) | Cl | Cd | Cm | Cl/Cd
-11 | -0.4183 | 0.1381 | -0.0366 | -3.029
-10.5 | -0.419 | 0.13262 | -0.0336 | -3.1594
-10 | -0.4255 | 0.12783 | -0.0309 | -3.3286
-9.5 | -0.4365 | 0.12342 | -0.0283 | -3.5367
-9 | -0.4467 | 0.11892 | -0.0252 | -3.7563
-8.5 | -0.4589 | 0.11462 | -0.0218 | -4.0037
-8 | -0.4841 | 0.11122 | -0.0181 | -4.3526
-7.5 | -0.4856 | 0.1058 | -0.0133 | -4.5898
-7 | -0.5023 | 0.10173 | -0.0078 | -4.9376
-6.5 | -0.5093 | 0.09717 | -0.001 | -5.2413
-6 | -0.5319 | 0.09372 | 0.0074 | -5.6754
-5.5 | -0.4823 | 0.08725 | 0.0147 | -5.5278
-4 | -0.3742 | 0.07029 | 0.0267 | -5.3237
-3.5 | -0.4174 | 0.04572 | -0.0377 | -9.1295
-3 | -0.3596 | 0.0404 | -0.0388 | -8.901
-2.5 | -0.3045 | 0.03674 | -0.0383 | -8.288
-2 | -0.2531 | 0.0342 | -0.037 | -7.4006
-1.5 | -0.206 | 0.03233 | -0.035 | -6.3718
-1 | -0.1586 | 0.03119 | -0.0329 | -5.085
-0.5 | -0.1077 | 0.02815 | -0.0323 | -3.8259
0 | -0.0782 | 0.02753 | -0.0251 | -2.8405
0.5 | -0.034 | 0.02846 | -0.0249 | -1.1947
1 | 0.0093 | 0.02952 | -0.0249 | 0.31504
1.5 | 0.0517 | 0.03072 | -0.0248 | 1.6829
2 | 0.0931 | 0.03205 | -0.0248 | 2.9048
2.5 | 0.1336 | 0.03354 | -0.0248 | 3.9833
3 | 0.1727 | 0.0352 | -0.0248 | 4.9062
3.5 | 0.2105 | 0.03703 | -0.0249 | 5.6846
4 | 0.2469 | 0.03907 | -0.025 | 6.3194
4.5 | 0.2818 | 0.04133 | -0.0253 | 6.8183
5 | 0.3151 | 0.04386 | -0.0257 | 7.1842
5.5 | 0.3465 | 0.04669 | -0.0262 | 7.4213
6 | 0.376 | 0.04988 | -0.0271 | 7.5381
6.5 | 0.5723 | 0.05721 | -0.0522 | 10.0035
7 | 0.6475 | 0.05854 | -0.0555 | 11.0608
7.5 | 0.8555 | 0.03419 | -0.0373 | 25.0219
8 | 0.9734 | 0.03843 | -0.0417 | 25.3292
8.5 | 1.115 | 0.04698 | -0.052 | 23.7335
9 | 1.1564 | 0.05431 | -0.0492 | 21.2926
9.5 | 1.1748 | 0.06259 | -0.0444 | 18.7698
10 | 1.176 | 0.07101 | -0.0388 | 16.561
10.5 | 1.127 | 0.0774 | -0.029 | 14.5607
11 | 1.0906 | 0.0863 | -0.024 | 12.6373
11.5 | 1.0069 | 0.09739 | -0.0228 | 10.3388
12 | 0.9273 | 0.1159 | -0.0329 | 8.0009
13 | 0.8269 | 0.16212 | -0.0696 | 5.1005
13.5 | 0.8348 | 0.16979 | -0.0715 | 4.9167
14.5 | 0.8687 | 0.18749 | -0.0751 | 4.6333
15 | 0.8673 | 0.19274 | -0.0785 | 4.4998

## 5. Re 50k Mach 0.25 (1)
BIGFOIL.COM POLAR EXPORT
NACA66A511
NACA66A511 |  |  |  | Cl Max: | 0.997 | at alpha= | 8 | deg
JavaFoil+Calcfoil stall+Eppler ext transition |  |  |  | L/D Max: | 39.9 | at alpha= | 3.5 | deg
Re: | 50000 |  |  | Cd Min: | 0.01732 | at alpha= | -1 | deg
Mach: | 0.25 |  |  | Cl=0 at alpha= | -4.0312 | deg
|  |  |  | @ Cl=0.1, Cd= | 0.040573
|  |  |  | @ Cl=0.4, Cd= | 0.018107
|  |  |  | @ Cl=0.6, Cd= | 0.29919
alpha (deg) | Cl | Cd | Cm | Cl/Cd
-15 | -0.063 | 0.45763 | -0.028 | -0.137
-14.5 | -0.06 | 1.5143 | -0.026 | -0.04
-14 | -0.134 | 0.6631 | -0.025 | -0.203
-13.5 | -0.198 | 0.46245 | -0.025 | -0.427
-13 | -0.247 | 0.36186 | -0.026 | -0.684
-12.5 | -0.289 | 0.3118 | -0.026 | -0.927
-12 | -0.318 | 0.24557 | -0.026 | -1.295
-11.5 | -0.342 | 0.20505 | -0.026 | -1.666
-11 | -0.359 | 0.16996 | -0.028 | -2.113
-10.5 | -0.37 | 0.14673 | -0.028 | -2.522
-10 | -0.374 | 0.13528 | -0.029 | -2.764
-9.5 | -0.371 | 0.11776 | -0.03 | -3.15
-9 | -0.361 | 0.10311 | -0.031 | -3.5
-8.5 | -0.344 | 0.09472 | -0.031 | -3.634
-8 | -0.321 | 0.08228 | -0.032 | -3.905
-7.5 | -0.293 | 0.07559 | -0.032 | -3.874
-7 | -0.26 | 0.0692 | -0.033 | -3.75
-6.5 | -0.222 | 0.06281 | -0.034 | -3.535
-6 | -0.181 | 0.05677 | -0.034 | -3.181
-5.5 | -0.137 | 0.05296 | -0.035 | -2.583
-5 | -0.091 | 0.04958 | -0.036 | -1.842
-4.5 | -0.045 | 0.04663 | -0.037 | -0.955
-4 | 0.003 | 0.04425 | -0.039 | 0.073
-3.5 | 0.052 | 0.04215 | -0.04 | 1.228
-3 | 0.101 | 0.04054 | -0.042 | 2.487
-2.5 | 0.15 | 0.03925 | -0.042 | 3.827
-2 | 0.2 | 0.0382 | -0.044 | 5.233
-1.5 | 0.25 | 0.03743 | -0.046 | 6.672
-1 | 0.372 | 0.01732 | -0.099 | 21.497
-0.5 | 0.414 | 0.0185 | -0.094 | 22.372
0 | 0.477 | 0.01815 | -0.095 | 26.295
0.5 | 0.536 | 0.0184 | -0.096 | 29.132
1 | 0.594 | 0.01871 | -0.097 | 31.757
1.5 | 0.653 | 0.01929 | -0.102 | 33.836
2 | 0.707 | 0.0197 | -0.102 | 35.885
2.5 | 0.763 | 0.02013 | -0.103 | 37.909
3 | 0.817 | 0.02066 | -0.104 | 39.563
3.5 | 0.893 | 0.02237 | -0.108 | 39.9
4 | 0.779 | 0.0378 | -0.052 | 20.597
4.5 | 0.82 | 0.04044 | -0.049 | 20.289
5 | 0.86 | 0.04317 | -0.046 | 19.932
5.5 | 0.896 | 0.04641 | -0.045 | 19.307
6 | 0.928 | 0.05064 | -0.044 | 18.322
6.5 | 0.954 | 0.05511 | -0.043 | 17.321
7 | 0.976 | 0.06035 | -0.042 | 16.164
7.5 | 0.99 | 0.06699 | -0.041 | 14.779
8 | 0.997 | 0.07533 | -0.039 | 13.236
8.5 | 0.991 | 0.08386 | -0.038 | 11.822
9 | 0.969 | 0.09291 | -0.036 | 10.428
9.5 | 0.934 | 0.1064 | -0.035 | 8.778
10 | 0.887 | 0.12094 | -0.034 | 7.331
10.5 | 0.828 | 0.14283 | -0.033 | 5.796
11 | 0.759 | 0.16621 | -0.031 | 4.564
11.5 | 0.681 | 0.20273 | -0.028 | 3.357
12 | 0.596 | 0.23759 | -0.03 | 2.507
12.5 | 0.505 | 0.27907 | -0.032 | 1.809
13 | 0.408 | 0.29919 | -0.035 | 1.365

## 6. Re 50k Mach 0.25 (2)
BIGFOIL.COM POLAR EXPORT
NACA66A511
NACA66A511 |  |  |  | Cl Max: | 1.1531 | at alpha= | 9.5 | deg
XFOIL ncrit=9 |  |  |  | L/D Max: | 24.8336 | at alpha= | 8 | deg
Re: | 50000 |  |  | Cd Min: | 0.23365 | at alpha= | -20 | deg
Mach: | 0.25 |  |  | Cl=0 at alpha= | 0.96413 | deg
|  |  |  | @ Cl=0.1, Cd= | 0.032995
|  |  |  | @ Cl=0.4, Cd= | 0.052243
|  |  |  | @ Cl=0.6, Cd= | 0.05816
alpha (deg) | Cl | Cd | Cm | Cl/Cd
-20 | -0.5353 | 0.23365 | -0.0168 | -2.291
-19.5 | -0.5257 | 0.23323 | -0.0221 | -2.254
-19 | -0.5068 | 0.22406 | -0.0253 | -2.2619
-18.5 | -0.4858 | 0.21519 | -0.0275 | -2.2575
-18 | -0.4706 | 0.20977 | -0.031 | -2.2434
-17.5 | -0.4654 | 0.20912 | -0.0357 | -2.2255
-17 | -0.4442 | 0.19867 | -0.0376 | -2.2359
-16.5 | -0.4272 | 0.19171 | -0.0395 | -2.2284
-16 | -0.4249 | 0.19016 | -0.0433 | -2.2344
-15.5 | -0.405 | 0.18056 | -0.044 | -2.243
-15 | -0.3999 | 0.1768 | -0.0459 | -2.2619
-14.5 | -0.3956 | 0.17163 | -0.047 | -2.305
-14 | -0.386 | 0.16554 | -0.0462 | -2.3318
-13.5 | -0.4086 | 0.16679 | -0.0472 | -2.4498
-13 | -0.3867 | 0.15659 | -0.044 | -2.4695
-12.5 | -0.415 | 0.15744 | -0.0438 | -2.6359
-12 | -0.4001 | 0.14903 | -0.0404 | -2.6847
-11.5 | -0.401 | 0.1438 | -0.0379 | -2.7886
-11 | -0.4152 | 0.14037 | -0.0362 | -2.9579
-10.5 | -0.4346 | 0.13806 | -0.0342 | -3.1479
-10 | -0.4351 | 0.13235 | -0.0312 | -3.2875
-9.5 | -0.441 | 0.12736 | -0.0283 | -3.4626
-9 | -0.455 | 0.12322 | -0.0254 | -3.6926
-8.5 | -0.4777 | 0.11977 | -0.0223 | -3.9885
-8 | -0.4649 | 0.1128 | -0.0178 | -4.1215
-7.5 | -0.4742 | 0.10819 | -0.0132 | -4.383
-7 | -0.4961 | 0.1046 | -0.0076 | -4.7428
-6.5 | -0.5053 | 0.10015 | -0.0007 | -5.0454
-6 | -0.5022 | 0.09521 | 0.0069 | -5.2747
-5.5 | -0.4799 | 0.09002 | 0.0153 | -5.331
-5 | -0.3916 | 0.08272 | 0.02 | -4.734
-4 | -0.3932 | 0.07243 | 0.027 | -5.4287
-3.5 | -0.4383 | 0.04853 | -0.0369 | -9.0315
-3 | -0.3809 | 0.04259 | -0.0386 | -8.9434
-2.5 | -0.3227 | 0.03839 | -0.0388 | -8.4058
-2 | -0.2689 | 0.03537 | -0.0378 | -7.6025
-1.5 | -0.2189 | 0.03331 | -0.036 | -6.5716
-1 | -0.1703 | 0.03203 | -0.0335 | -5.3169
-0.5 | -0.1185 | 0.03088 | -0.033 | -3.8374
0 | -0.0873 | 0.02793 | -0.0252 | -3.1257
0.5 | -0.0414 | 0.02888 | -0.025 | -1.4335
1 | 0.0032 | 0.02997 | -0.0249 | 0.10677
1.5 | 0.0469 | 0.03121 | -0.0249 | 1.5027
2 | 0.0894 | 0.0326 | -0.0249 | 2.7423
2.5 | 0.131 | 0.03415 | -0.0249 | 3.836
3 | 0.1711 | 0.03587 | -0.025 | 4.77
3.5 | 0.2098 | 0.03777 | -0.0251 | 5.5547
4 | 0.247 | 0.0399 | -0.0253 | 6.1905
4.5 | 0.2826 | 0.04226 | -0.0256 | 6.6872
5 | 0.3166 | 0.0449 | -0.0261 | 7.0512
5.5 | 0.3486 | 0.04786 | -0.0267 | 7.2837
6 | 0.409 | 0.05301 | -0.0336 | 7.7155
6.5 | 0.5904 | 0.05802 | -0.0533 | 10.1758
7 | 0.6752 | 0.05926 | -0.0569 | 11.3939
7.5 | 0.8571 | 0.03625 | -0.0344 | 23.6441
8 | 1.0224 | 0.04117 | -0.043 | 24.8336
8.5 | 1.127 | 0.05007 | -0.0482 | 22.5085
9 | 1.1506 | 0.05728 | -0.0434 | 20.0873
9.5 | 1.1531 | 0.0652 | -0.0375 | 17.6856
10 | 1.1488 | 0.07398 | -0.0323 | 15.5285
10.5 | 1.0849 | 0.0798 | -0.0232 | 13.5952
11 | 1.0276 | 0.08948 | -0.0207 | 11.4841
11.5 | 1.0016 | 0.10121 | -0.022 | 9.8963
12 | 0.9169 | 0.12 | -0.0343 | 7.6408
12.5 | 0.8377 | 0.15838 | -0.0688 | 5.2892
13 | 0.8346 | 0.16586 | -0.0715 | 5.032
13.5 | 0.8374 | 0.17286 | -0.0739 | 4.8444
14 | 0.8506 | 0.18106 | -0.0764 | 4.6979
14.5 | 0.8708 | 0.19001 | -0.0783 | 4.5829

## 7. Re 50k Mach 0.50 (1)
BIGFOIL.COM POLAR EXPORT
NACA66A511
NACA66A511 |  |  |  | Cl Max: | 1.264 | at alpha= | 20 | deg
JavaFoil+Calcfoil stall+Eppler ext transition |  |  |  | L/D Max: | 38.798 | at alpha= | 2.5 | deg
Re: | 50000 |  |  | Cd Min: | 0.01842 | at alpha= | -0.5 | deg
Mach: | 0.5 |  |  | Cl=0 at alpha= | -4.0385 | deg
|  |  |  | @ Cl=0.1, Cd= | 0.042641
|  |  |  | @ Cl=0.4, Cd= | 0.029504
|  |  |  | @ Cl=0.6, Cd= | 0.019833
alpha (deg) | Cl | Cd | Cm | Cl/Cd
-20 | -0.862 | 0.39601 | -0.042 | -2.177
-19.5 | -0.836 | 0.39002 | -0.042 | -2.143
-19 | -0.809 | 0.41638 | -0.043 | -1.944
-18.5 | -0.782 | 0.37054 | -0.041 | -2.109
-18 | -0.755 | 0.36013 | -0.041 | -2.095
-17.5 | -0.728 | 0.35801 | -0.041 | -2.034
-17 | -0.701 | 0.36513 | -0.041 | -1.921
-16.5 | -0.675 | 0.35217 | -0.042 | -1.916
-16 | -0.648 | 0.34733 | -0.042 | -1.866
-15.5 | -0.622 | 0.32785 | -0.043 | -1.896
-15 | -0.593 | 0.31053 | -0.04 | -1.91
-14.5 | -0.566 | 0.29951 | -0.04 | -1.891
-14 | -0.54 | 0.2897 | -0.041 | -1.863
-13.5 | -0.513 | 0.28507 | -0.041 | -1.799
-13 | -0.486 | 0.28085 | -0.042 | -1.731
-12.5 | -0.459 | 0.28494 | -0.042 | -1.611
-12 | -0.432 | 0.28186 | -0.042 | -1.533
-11.5 | -0.404 | 0.25768 | -0.039 | -1.569
-11 | -0.377 | 0.25457 | -0.039 | -1.482
-10.5 | -0.35 | 0.22598 | -0.04 | -1.551
-10 | -0.323 | 0.22223 | -0.04 | -1.455
-9.5 | -0.296 | 0.23211 | -0.04 | -1.277
-9 | -0.269 | 0.20554 | -0.041 | -1.31
-8.5 | -0.242 | 0.21165 | -0.042 | -1.144
-8 | -0.215 | 0.34778 | -0.039 | -0.618
-7.5 | -0.188 | 0.18973 | -0.038 | -0.989
-7 | -0.161 | 0.19102 | -0.037 | -0.841
-6.5 | -0.134 | 0.16708 | -0.038 | -0.799
-6 | -0.169 | 0.08009 | -0.038 | -2.109
-5.5 | -0.14 | 0.06629 | -0.039 | -2.104
-5 | -0.097 | 0.05685 | -0.039 | -1.704
-4.5 | -0.048 | 0.05126 | -0.04 | -0.942
-4 | 0.004 | 0.0473 | -0.041 | 0.075
-3.5 | 0.057 | 0.04433 | -0.043 | 1.29
-3 | 0.112 | 0.04217 | -0.045 | 2.655
-2.5 | 0.167 | 0.04069 | -0.047 | 4.112
-2 | 0.223 | 0.03948 | -0.048 | 5.649
-1.5 | 0.279 | 0.03861 | -0.05 | 7.22
-1 | 0.336 | 0.03785 | -0.054 | 8.875
-0.5 | 0.485 | 0.01842 | -0.111 | 26.311
0 | 0.532 | 0.01944 | -0.105 | 27.356
0.5 | 0.596 | 0.01981 | -0.106 | 30.117
1 | 0.661 | 0.02019 | -0.107 | 32.74
1.5 | 0.725 | 0.02065 | -0.108 | 35.118
2 | 0.785 | 0.0212 | -0.109 | 37.034
2.5 | 0.846 | 0.02181 | -0.11 | 38.798
3 | 0.928 | 0.02459 | -0.118 | 37.756
3.5 | 0.816 | 0.03731 | -0.058 | 21.869
4 | 0.86 | 0.04019 | -0.054 | 21.409
4.5 | 0.901 | 0.04261 | -0.051 | 21.156
5 | 0.936 | 0.04701 | -0.049 | 19.908
5.5 | 0.953 | 0.05239 | -0.047 | 18.181
6 | 0.941 | 0.06231 | -0.046 | 15.098
6.5 | 0.848 | 0.07927 | -0.04 | 10.701
7 | 0.59 | 0.16105 | -0.039 | 3.661
7.5 | 0.616 | 0.17999 | -0.048 | 3.425
8 | 0.642 | 0.19624 | -0.047 | 3.274
8.5 | 0.669 | 0.19504 | -0.048 | 3.428
9 | 0.696 | 0.20455 | -0.055 | 3.401
9.5 | 0.722 | 0.20825 | -0.056 | 3.465
10 | 0.747 | 0.21235 | -0.056 | 3.52
10.5 | 0.773 | 0.25218 | -0.056 | 3.066
11 | 0.799 | 0.25854 | -0.057 | 3.091
11.5 | 0.826 | 0.26594 | -0.063 | 3.107
12 | 0.852 | 0.27064 | -0.063 | 3.147
12.5 | 0.877 | 0.27561 | -0.064 | 3.183
13 | 0.903 | 0.28758 | -0.064 | 3.14
13.5 | 0.93 | 0.29884 | -0.07 | 3.113
14 | 0.956 | 0.33094 | -0.07 | 2.887
14.5 | 0.981 | 0.32463 | -0.07 | 3.022
15 | 1.006 | 0.34331 | -0.071 | 2.931
15.5 | 1.034 | 0.38315 | -0.076 | 2.698
16 | 1.059 | 0.3771 | -0.076 | 2.808
16.5 | 1.084 | 0.38888 | -0.077 | 2.787
17 | 1.109 | 0.39383 | -0.078 | 2.817
17.5 | 1.137 | 0.4238 | -0.082 | 2.682
18 | 1.161 | 0.418 | -0.082 | 2.779
18.5 | 1.186 | 0.42122 | -0.083 | 2.816
19 | 1.211 | 0.44108 | -0.083 | 2.746
19.5 | 1.239 | 0.47532 | -0.087 | 2.607
20 | 1.264 | 0.46305 | -0.088 | 2.729

## 8. Re 50k Mach 0.50 (2)
BIGFOIL.COM POLAR EXPORT
NACA66A511
NACA66A511 |  |  |  | Cl Max: | 1.1251 | at alpha= | 20 | deg
XFOIL ncrit=9 |  |  |  | L/D Max: | 22.5566 | at alpha= | 7 | deg
Re: | 50000 |  |  | Cd Min: | 0.29904 | at alpha= | 20 | deg
Mach: | 0.5 |  |  | Cl=0 at alpha= | 1.2581 | deg
|  |  |  | @ Cl=0.1, Cd= | 0.036036
|  |  |  | @ Cl=0.4, Cd= | 0.052825
|  |  |  | @ Cl=0.6, Cd= | 0.060759
alpha (deg) | Cl | Cd | Cm | Cl/Cd
-20 | -0.5657 | 0.25132 | -0.0197 | -2.2509
-19.5 | -0.5444 | 0.24368 | -0.0237 | -2.2341
-19 | -0.5266 | 0.23854 | -0.0285 | -2.2076
-18.5 | -0.5184 | 0.23967 | -0.034 | -2.163
-18 | -0.4879 | 0.22363 | -0.0358 | -2.1817
-17.5 | -0.4694 | 0.21684 | -0.039 | -2.1647
-17 | -0.4613 | 0.21525 | -0.0433 | -2.1431
-16.5 | -0.4389 | 0.20447 | -0.0447 | -2.1465
-16 | -0.4274 | 0.19961 | -0.0468 | -2.1412
-15.5 | -0.4199 | 0.19468 | -0.0482 | -2.1569
-15 | -0.408 | 0.18808 | -0.0477 | -2.1693
-14.5 | -0.4211 | 0.18955 | -0.0485 | -2.2216
-14 | -0.4013 | 0.17869 | -0.0459 | -2.2458
-13.5 | -0.4184 | 0.17946 | -0.0455 | -2.3314
-13 | -0.4018 | 0.16995 | -0.0426 | -2.3642
-12.5 | -0.4076 | 0.16623 | -0.0411 | -2.452
-12 | -0.4206 | 0.16448 | -0.0396 | -2.5571
-11.5 | -0.4152 | 0.15792 | -0.0371 | -2.6292
-11 | -0.4113 | 0.15175 | -0.0346 | -2.7104
-10.5 | -0.4134 | 0.14664 | -0.0323 | -2.8191
-10 | -0.4172 | 0.14177 | -0.03 | -2.9428
-9.5 | -0.4233 | 0.13713 | -0.0274 | -3.0869
-9 | -0.4411 | 0.13391 | -0.0249 | -3.294
-8.5 | -0.4343 | 0.12735 | -0.0212 | -3.4103
-8 | -0.4391 | 0.12236 | -0.0173 | -3.5886
-7.5 | -0.4559 | 0.11863 | -0.0128 | -3.843
-7 | -0.4413 | 0.11172 | -0.0082 | -3.9501
-6.5 | -0.4527 | 0.10762 | -0.002 | -4.2065
-6 | -0.4395 | 0.10152 | 0.0039 | -4.3292
-5.5 | -0.4038 | 0.09479 | 0.0094 | -4.2599
-3.5 | -0.5184 | 0.0612 | -0.0286 | -8.4706
-3 | -0.4634 | 0.05283 | -0.0358 | -8.7715
-2.5 | -0.4067 | 0.04621 | -0.0381 | -8.8011
-2 | -0.3433 | 0.04139 | -0.0394 | -8.2943
-1.5 | -0.2805 | 0.03822 | -0.0393 | -7.3391
-1 | -0.2234 | 0.03576 | -0.0375 | -6.2472
-0.5 | -0.1677 | 0.0345 | -0.0347 | -4.8609
0 | -0.1093 | 0.03351 | -0.034 | -3.2617
0.5 | -0.0767 | 0.03074 | -0.0253 | -2.4951
1 | -0.0255 | 0.03195 | -0.0248 | -0.79812
1.5 | 0.0239 | 0.03335 | -0.0248 | 0.71664
2 | 0.0716 | 0.03494 | -0.025 | 2.0492
2.5 | 0.118 | 0.03673 | -0.0252 | 3.2126
3 | 0.1626 | 0.03873 | -0.0255 | 4.1983
3.5 | 0.2054 | 0.04097 | -0.0259 | 5.0134
4 | 0.2463 | 0.04346 | -0.0264 | 5.6673
4.5 | 0.2854 | 0.04625 | -0.027 | 6.1708
5 | 0.3224 | 0.04936 | -0.0278 | 6.5316
5.5 | 0.5002 | 0.0573 | -0.0502 | 8.7295
6 | 0.5766 | 0.0601 | -0.0538 | 9.594
6.5 | 0.6544 | 0.06229 | -0.0562 | 10.5057
7 | 0.8664 | 0.03841 | -0.0318 | 22.5566
7.5 | 0.9038 | 0.04319 | -0.0263 | 20.9261
8 | 1.0421 | 0.04964 | -0.0284 | 20.9932
8.5 | 1.0625 | 0.05738 | -0.0247 | 18.5169
9 | 1.0425 | 0.06546 | -0.0201 | 15.9258
9.5 | 1.0082 | 0.07484 | -0.018 | 13.4714
10 | 0.968 | 0.08605 | -0.0196 | 11.2493
10.5 | 0.9343 | 0.09888 | -0.0246 | 9.4488
11 | 0.8964 | 0.11492 | -0.0352 | 7.8002
11.5 | 0.8788 | 0.13072 | -0.0455 | 6.7228
12 | 0.8728 | 0.14463 | -0.054 | 6.0347
12.5 | 0.8754 | 0.15807 | -0.0618 | 5.5381
13 | 0.8633 | 0.17918 | -0.0807 | 4.8181
13.5 | 0.8865 | 0.1897 | -0.0838 | 4.6732
14 | 0.9034 | 0.19888 | -0.0872 | 4.5424
14.5 | 0.9198 | 0.20759 | -0.0909 | 4.4308
15 | 0.9407 | 0.21749 | -0.0944 | 4.3253
15.5 | 0.9498 | 0.22349 | -0.0992 | 4.2499
16 | 0.9643 | 0.23057 | -0.1038 | 4.1822
16.5 | 0.9861 | 0.24 | -0.1079 | 4.1087
17 | 1.0115 | 0.25097 | -0.1114 | 4.0304
17.5 | 1.0354 | 0.26164 | -0.1152 | 3.9573
18 | 1.0554 | 0.2702 | -0.1198 | 3.906
18.5 | 1.065 | 0.2735 | -0.1268 | 3.894
19 | 1.085 | 0.28237 | -0.1321 | 3.8425
19.5 | 1.1141 | 0.29615 | -0.1351 | 3.7619
20 | 1.1251 | 0.29904 | -0.1429 | 3.7624

## 9. Re 100k Mach 0.00 (1)
BIGFOIL.COM POLAR EXPORT
NACA66A511
NACA66A511 |  |  |  | Cl Max: | 1.017 | at alpha= | 9 | deg
JavaFoil+Calcfoil stall+Eppler ext transition |  |  |  | L/D Max: | 55.691 | at alpha= | 3 | deg
Re: | 100000 |  |  | Cd Min: | 0.01255 | at alpha= | -0.5 | deg
Mach: | 0 |  |  | Cl=0 at alpha= | -4.0326 | deg
|  |  |  | @ Cl=0.1, Cd= | 0.036443
|  |  |  | @ Cl=0.4, Cd= | 0.012822
|  |  |  | @ Cl=0.6, Cd= | 0.013284
alpha (deg) | Cl | Cd | Cm | Cl/Cd
-17.5 | -0.327 | 0.34558 | -0.023 | -0.946
-17 | -0.343 | 0.30673 | -0.023 | -1.117
-16.5 | -0.359 | 0.29126 | -0.023 | -1.232
-16 | -0.375 | 0.26185 | -0.024 | -1.432
-15.5 | -0.391 | 0.24821 | -0.024 | -1.575
-15 | -0.406 | 0.22568 | -0.023 | -1.801
-14.5 | -0.421 | 0.2093 | -0.025 | -2.012
-14 | -0.435 | 0.18599 | -0.024 | -2.337
-13.5 | -0.446 | 0.16976 | -0.026 | -2.63
-13 | -0.456 | 0.15804 | -0.026 | -2.886
-12.5 | -0.462 | 0.14572 | -0.027 | -3.172
-12 | -0.462 | 0.13047 | -0.027 | -3.538
-11.5 | -0.458 | 0.12138 | -0.028 | -3.772
-11 | -0.451 | 0.11079 | -0.029 | -4.069
-10.5 | -0.44 | 0.10012 | -0.029 | -4.394
-10 | -0.425 | 0.09117 | -0.03 | -4.664
-9.5 | -0.407 | 0.0852 | -0.03 | -4.773
-9 | -0.384 | 0.07885 | -0.031 | -4.872
-8.5 | -0.358 | 0.07276 | -0.031 | -4.918
-8 | -0.328 | 0.06674 | -0.032 | -4.912
-7.5 | -0.295 | 0.06193 | -0.032 | -4.755
-7 | -0.258 | 0.0577 | -0.033 | -4.474
-6.5 | -0.219 | 0.05357 | -0.034 | -4.089
-6 | -0.177 | 0.04973 | -0.035 | -3.564
-5.5 | -0.134 | 0.04661 | -0.036 | -2.87
-5 | -0.089 | 0.04389 | -0.036 | -2.029
-4.5 | -0.043 | 0.04162 | -0.037 | -1.042
-4 | 0.003 | 0.03959 | -0.039 | 0.079
-3.5 | 0.05 | 0.03781 | -0.04 | 1.328
-3 | 0.098 | 0.03649 | -0.041 | 2.68
-2.5 | 0.146 | 0.03536 | -0.042 | 4.119
-2 | 0.194 | 0.03443 | -0.044 | 5.627
-1.5 | 0.242 | 0.03332 | -0.048 | 7.275
-1 | 0.361 | 0.01338 | -0.096 | 26.947
-0.5 | 0.419 | 0.01255 | -0.097 | 33.343
0 | 0.465 | 0.01278 | -0.098 | 36.413
0.5 | 0.522 | 0.01293 | -0.098 | 40.397
1 | 0.579 | 0.01314 | -0.099 | 44.09
1.5 | 0.636 | 0.01353 | -0.1 | 47.018
2 | 0.69 | 0.01378 | -0.101 | 50.076
2.5 | 0.745 | 0.01409 | -0.101 | 52.916
3 | 0.8 | 0.01436 | -0.102 | 55.691
3.5 | 0.868 | 0.01867 | -0.105 | 46.503
4 | 0.921 | 0.01929 | -0.105 | 47.746
4.5 | 0.799 | 0.03701 | -0.052 | 21.577
5 | 0.838 | 0.0396 | -0.048 | 21.15
5.5 | 0.874 | 0.04228 | -0.046 | 20.674
6 | 0.908 | 0.0453 | -0.044 | 20.037
6.5 | 0.938 | 0.04863 | -0.043 | 19.294
7 | 0.965 | 0.05221 | -0.042 | 18.485
7.5 | 0.988 | 0.05665 | -0.042 | 17.439
8 | 1.006 | 0.06199 | -0.041 | 16.229
8.5 | 1.016 | 0.06686 | -0.04 | 15.199
9 | 1.017 | 0.07324 | -0.038 | 13.879
9.5 | 1.01 | 0.07959 | -0.037 | 12.691
10 | 0.997 | 0.08696 | -0.036 | 11.467
10.5 | 0.978 | 0.09679 | -0.035 | 10.107
11 | 0.954 | 0.10452 | -0.035 | 9.127
11.5 | 0.925 | 0.11821 | -0.035 | 7.825
12 | 0.892 | 0.1297 | -0.034 | 6.879
12.5 | 0.857 | 0.13233 | -0.034 | 6.473
13 | 0.819 | 0.15813 | -0.033 | 5.178
13.5 | 0.78 | 0.17241 | -0.032 | 4.524
14 | 0.741 | 0.18249 | -0.031 | 4.058

## 10. Re 100k Mach 0.00 (2)
BIGFOIL.COM POLAR EXPORT
NACA66A511
NACA66A511 |  |  |  | Cl Max: | 1.1882 | at alpha= | 9.5 | deg
XFOIL ncrit=9 |  |  |  | L/D Max: | 39.0569 | at alpha= | 6.5 | deg
Re: | 100000 |  |  | Cd Min: | 0.15245 | at alpha= | -12.5 | deg
Mach: | 0 |  |  | Cl=0 at alpha= | 0.88876 | deg
|  |  |  | @ Cl=0.1, Cd= | 0.028792
|  |  |  | @ Cl=0.4, Cd= | 0.035617
|  |  |  | @ Cl=0.6, Cd= | 0.038056
alpha (deg) | Cl | Cd | Cm | Cl/Cd
-12.5 | -0.4357 | 0.15245 | -0.0453 | -2.858
-12 | -0.4061 | 0.14074 | -0.0386 | -2.8855
-11.5 | -0.4142 | 0.13665 | -0.0367 | -3.0311
-11 | -0.4336 | 0.13369 | -0.0365 | -3.2433
-10.5 | -0.4629 | 0.13139 | -0.0375 | -3.5231
-10 | -0.4518 | 0.12271 | -0.0329 | -3.6819
-9.5 | -0.4554 | 0.11788 | -0.0301 | -3.8633
-9 | -0.4723 | 0.11336 | -0.0289 | -4.1664
-8.5 | -0.5079 | 0.10966 | -0.0294 | -4.6316
-8 | -0.5516 | 0.1058 | -0.0288 | -5.2136
-7.5 | -0.5882 | 0.09995 | -0.0331 | -5.8849
-7 | -0.5669 | 0.09237 | -0.0233 | -6.1373
-6.5 | -0.5812 | 0.08505 | -0.0271 | -6.8336
-6 | -0.5811 | 0.07688 | -0.028 | -7.5585
-5.5 | -0.57 | 0.0696 | -0.0296 | -8.1897
-5 | -0.5501 | 0.06314 | -0.0298 | -8.7124
-4.5 | -0.5223 | 0.05672 | -0.0315 | -9.2084
-2.5 | -0.3066 | 0.03318 | -0.035 | -9.2405
-2 | -0.2577 | 0.03039 | -0.0342 | -8.4798
-1.5 | -0.2094 | 0.02861 | -0.0331 | -7.3191
-1 | -0.1623 | 0.02748 | -0.0323 | -5.9061
-0.5 | -0.1157 | 0.02699 | -0.0316 | -4.2868
0 | -0.068 | 0.0252 | -0.0301 | -2.6984
0.5 | -0.0339 | 0.02509 | -0.0263 | -1.3511
1 | 0.0097 | 0.02626 | -0.0264 | 0.36938
1.5 | 0.052 | 0.02755 | -0.0265 | 1.8875
2.5 | 0.2781 | 0.0334 | -0.0508 | 8.3263
3 | 0.3427 | 0.03457 | -0.0536 | 9.9132
3.5 | 0.4204 | 0.03599 | -0.0584 | 11.681
4 | 0.4713 | 0.03675 | -0.0587 | 12.8245
4.5 | 0.5484 | 0.0376 | -0.0627 | 14.5851
5 | 0.6016 | 0.03807 | -0.0628 | 15.8025
5.5 | 0.6668 | 0.03809 | -0.0641 | 17.5059
6 | 0.845 | 0.02597 | -0.0692 | 32.5375
6.5 | 0.878 | 0.02248 | -0.0558 | 39.0569
7 | 0.8913 | 0.02605 | -0.0498 | 34.215
7.5 | 0.9257 | 0.02882 | -0.0466 | 32.1201
8 | 1.0161 | 0.03279 | -0.051 | 30.9881
8.5 | 1.131 | 0.04133 | -0.0605 | 27.3651
9 | 1.1773 | 0.04722 | -0.0581 | 24.9322
9.5 | 1.1882 | 0.05456 | -0.05 | 21.7779

## 11. Re 100k Mach 0.10 (1)
BIGFOIL.COM POLAR EXPORT
NACA66A511
NACA66A511 |  |  |  | Cl Max: | 1.014 | at alpha= | 8.5 | deg
JavaFoil+Calcfoil stall+Eppler ext transition |  |  |  | L/D Max: | 55.559 | at alpha= | 3 | deg
Re: | 100000 |  |  | Cd Min: | 0.01257 | at alpha= | -0.5 | deg
Mach: | 0.1 |  |  | Cl=0 at alpha= | -4.0319 | deg
|  |  |  | @ Cl=0.1, Cd= | 0.036425
|  |  |  | @ Cl=0.4, Cd= | 0.012862
|  |  |  | @ Cl=0.6, Cd= | 0.013276
alpha (deg) | Cl | Cd | Cm | Cl/Cd
-17 | -0.301 | 0.35267 | -0.024 | -0.852
-16.5 | -0.319 | 0.32043 | -0.024 | -0.995
-16 | -0.337 | 0.2785 | -0.023 | -1.211
-15.5 | -0.356 | 0.26406 | -0.025 | -1.347
-15 | -0.374 | 0.24845 | -0.024 | -1.505
-14.5 | -0.391 | 0.21811 | -0.024 | -1.795
-14 | -0.408 | 0.20342 | -0.025 | -2.005
-13.5 | -0.423 | 0.17325 | -0.025 | -2.441
-13 | -0.436 | 0.1643 | -0.026 | -2.652
-12.5 | -0.445 | 0.15368 | -0.027 | -2.896
-12 | -0.447 | 0.137 | -0.027 | -3.264
-11.5 | -0.446 | 0.12522 | -0.027 | -3.563
-11 | -0.441 | 0.11148 | -0.029 | -3.96
-10.5 | -0.433 | 0.1018 | -0.029 | -4.251
-10 | -0.42 | 0.09538 | -0.03 | -4.404
-9.5 | -0.403 | 0.08647 | -0.03 | -4.661
-9 | -0.382 | 0.0798 | -0.031 | -4.785
-8.5 | -0.357 | 0.07394 | -0.031 | -4.822
-8 | -0.327 | 0.06786 | -0.032 | -4.824
-7.5 | -0.295 | 0.06277 | -0.032 | -4.693
-7 | -0.259 | 0.05785 | -0.033 | -4.469
-6.5 | -0.22 | 0.05413 | -0.034 | -4.057
-6 | -0.178 | 0.04959 | -0.035 | -3.586
-5.5 | -0.134 | 0.04692 | -0.035 | -2.861
-5 | -0.089 | 0.04408 | -0.036 | -2.028
-4.5 | -0.044 | 0.04176 | -0.037 | -1.043
-4 | 0.003 | 0.0397 | -0.039 | 0.079
-3.5 | 0.05 | 0.03788 | -0.04 | 1.332
-3 | 0.098 | 0.03647 | -0.041 | 2.694
-2.5 | 0.146 | 0.0354 | -0.042 | 4.134
-2 | 0.195 | 0.03445 | -0.043 | 5.649
-1.5 | 0.244 | 0.03339 | -0.048 | 7.294
-1 | 0.362 | 0.01339 | -0.097 | 27.056
-0.5 | 0.421 | 0.01257 | -0.097 | 33.462
0 | 0.468 | 0.0128 | -0.098 | 36.529
0.5 | 0.525 | 0.01295 | -0.099 | 40.546
1 | 0.582 | 0.01315 | -0.1 | 44.254
1.5 | 0.639 | 0.01355 | -0.1 | 47.175
2 | 0.694 | 0.01382 | -0.101 | 50.201
2.5 | 0.749 | 0.01411 | -0.102 | 53.081
3 | 0.803 | 0.01446 | -0.102 | 55.559
3.5 | 0.872 | 0.01874 | -0.105 | 46.559
4 | 0.925 | 0.01939 | -0.106 | 47.721
4.5 | 0.802 | 0.03715 | -0.051 | 21.582
5 | 0.841 | 0.0396 | -0.048 | 21.239
5.5 | 0.877 | 0.04228 | -0.045 | 20.752
6 | 0.911 | 0.0456 | -0.044 | 19.978
6.5 | 0.941 | 0.04906 | -0.044 | 19.185
7 | 0.967 | 0.05278 | -0.043 | 18.328
7.5 | 0.989 | 0.0576 | -0.042 | 17.172
8 | 1.006 | 0.06197 | -0.041 | 16.229
8.5 | 1.014 | 0.06815 | -0.04 | 14.882
9 | 1.012 | 0.07305 | -0.038 | 13.853
9.5 | 1.002 | 0.08251 | -0.037 | 12.149
10 | 0.986 | 0.0908 | -0.036 | 10.857
10.5 | 0.963 | 0.09856 | -0.035 | 9.769
11 | 0.934 | 0.10675 | -0.035 | 8.749
11.5 | 0.9 | 0.11995 | -0.034 | 7.505
12 | 0.863 | 0.13206 | -0.034 | 6.531
12.5 | 0.822 | 0.14071 | -0.034 | 5.841
13 | 0.779 | 0.1616 | -0.032 | 4.823
13.5 | 0.736 | 0.17512 | -0.031 | 4.201

## 12. Re 100k Mach 0.10 (2)
BIGFOIL.COM POLAR EXPORT
NACA66A511
NACA66A511 |  |  |  | Cl Max: | 1.1858 | at alpha= | 9.5 | deg
XFOIL ncrit=9 |  |  |  | L/D Max: | 38.3632 | at alpha= | 6.5 | deg
Re: | 100000 |  |  | Cd Min: | 0.1373 | at alpha= | -11.5 | deg
Mach: | 0.1 |  |  | Cl=0 at alpha= | 0.90183 | deg
|  |  |  | @ Cl=0.1, Cd= | 0.028902
|  |  |  | @ Cl=0.4, Cd= | 0.035675
|  |  |  | @ Cl=0.6, Cd= | 0.038082
alpha (deg) | Cl | Cd | Cm | Cl/Cd
-11.5 | -0.4143 | 0.1373 | -0.0367 | -3.0175
-11 | -0.4355 | 0.13464 | -0.0368 | -3.2346
-10.5 | -0.4645 | 0.13235 | -0.0378 | -3.5096
-10 | -0.4473 | 0.12316 | -0.0324 | -3.6319
-9.5 | -0.4537 | 0.11845 | -0.03 | -3.8303
-9 | -0.4726 | 0.11407 | -0.0292 | -4.1431
-8.5 | -0.5111 | 0.11064 | -0.03 | -4.6195
-8 | -0.5545 | 0.10666 | -0.0298 | -5.1988
-7.5 | -0.5508 | 0.09908 | -0.0239 | -5.5591
-7 | -0.5625 | 0.09335 | -0.0224 | -6.0257
-6.5 | -0.5855 | 0.08587 | -0.0298 | -6.8184
-6 | -0.5806 | 0.07806 | -0.0269 | -7.4379
-5.5 | -0.5715 | 0.07061 | -0.0288 | -8.0938
-5 | -0.5526 | 0.06399 | -0.0293 | -8.6357
-4.5 | -0.5256 | 0.05741 | -0.0311 | -9.1552
-4 | -0.4951 | 0.05208 | -0.0315 | -9.5065
-2.5 | -0.3096 | 0.03327 | -0.0352 | -9.3057
-2 | -0.2604 | 0.03063 | -0.0343 | -8.5015
-1.5 | -0.2118 | 0.0288 | -0.0333 | -7.3542
-1 | -0.1642 | 0.02761 | -0.0324 | -5.9471
-0.5 | -0.1174 | 0.02711 | -0.0317 | -4.3305
0 | -0.0651 | 0.02539 | -0.0317 | -2.564
0.5 | -0.0352 | 0.02517 | -0.0263 | -1.3985
1 | 0.0086 | 0.02634 | -0.0264 | 0.3265
1.5 | 0.0512 | 0.02764 | -0.0265 | 1.8524
2.5 | 0.2898 | 0.03381 | -0.0528 | 8.5714
3 | 0.3467 | 0.0347 | -0.0542 | 9.9914
3.5 | 0.4112 | 0.03588 | -0.0568 | 11.4604
4 | 0.4758 | 0.03686 | -0.0592 | 12.9083
4.5 | 0.5361 | 0.03768 | -0.0607 | 14.2277
5 | 0.6077 | 0.03813 | -0.0634 | 15.9376
5.5 | 0.6711 | 0.03813 | -0.0644 | 17.6003
6.5 | 0.8766 | 0.02285 | -0.055 | 38.3632
7 | 0.8916 | 0.0263 | -0.0492 | 33.9011
7.5 | 0.9275 | 0.0291 | -0.0461 | 31.8729
8 | 1.0229 | 0.03325 | -0.051 | 30.7639
8.5 | 1.1352 | 0.04213 | -0.06 | 26.9452
9 | 1.1784 | 0.0478 | -0.057 | 24.6527
9.5 | 1.1858 | 0.05514 | -0.0487 | 21.5053

## 13. Re 100k Mach 0.25 (1)
BIGFOIL.COM POLAR EXPORT
NACA66A511
NACA66A511 |  |  |  | Cl Max: | 0.997 | at alpha= | 8 | deg
JavaFoil+Calcfoil stall+Eppler ext transition |  |  |  | L/D Max: | 55.861 | at alpha= | 3 | deg
Re: | 100000 |  |  | Cd Min: | 0.01275 | at alpha= | -0.5 | deg
Mach: | 0.25 |  |  | Cl=0 at alpha= | -4.0312 | deg
|  |  |  | @ Cl=0.1, Cd= | 0.03681
|  |  |  | @ Cl=0.4, Cd= | 0.013139
|  |  |  | @ Cl=0.6, Cd= | 0.23903
alpha (deg) | Cl | Cd | Cm | Cl/Cd
-15 | -0.063 | 0.35432 | -0.029 | -0.177
-14.5 | -0.06 | 0.33379 | -0.029 | -0.18
-14 | -0.134 | 0.53387 | -0.026 | -0.252
-13.5 | -0.198 | 0.36626 | -0.027 | -0.539
-13 | -0.247 | 0.28191 | -0.027 | -0.877
-12.5 | -0.289 | 0.23352 | -0.027 | -1.238
-12 | -0.318 | 0.20089 | -0.026 | -1.584
-11.5 | -0.342 | 0.16437 | -0.026 | -2.079
-11 | -0.359 | 0.13922 | -0.028 | -2.58
-10.5 | -0.37 | 0.1227 | -0.029 | -3.016
-10 | -0.374 | 0.10858 | -0.029 | -3.444
-9.5 | -0.371 | 0.09857 | -0.03 | -3.763
-9 | -0.361 | 0.08887 | -0.031 | -4.061
-8.5 | -0.344 | 0.08124 | -0.032 | -4.237
-8 | -0.321 | 0.07138 | -0.032 | -4.501
-7.5 | -0.293 | 0.06594 | -0.033 | -4.441
-7 | -0.26 | 0.06046 | -0.034 | -4.292
-6.5 | -0.222 | 0.05548 | -0.034 | -4.003
-6 | -0.181 | 0.05104 | -0.035 | -3.539
-5.5 | -0.137 | 0.04754 | -0.036 | -2.878
-5 | -0.091 | 0.0446 | -0.037 | -2.048
-4.5 | -0.045 | 0.04229 | -0.038 | -1.054
-4 | 0.003 | 0.04 | -0.039 | 0.08
-3.5 | 0.052 | 0.03826 | -0.041 | 1.353
-3 | 0.101 | 0.03678 | -0.042 | 2.742
-2.5 | 0.15 | 0.03562 | -0.043 | 4.218
-2 | 0.2 | 0.03463 | -0.045 | 5.775
-1.5 | 0.25 | 0.03367 | -0.048 | 7.428
-1 | 0.372 | 0.01349 | -0.099 | 27.601
-0.5 | 0.431 | 0.01275 | -0.1 | 33.823
0 | 0.48 | 0.01343 | -0.101 | 35.744
0.5 | 0.539 | 0.01317 | -0.101 | 40.941
1 | 0.598 | 0.01343 | -0.102 | 44.515
1.5 | 0.656 | 0.01363 | -0.103 | 48.172
2 | 0.712 | 0.01406 | -0.104 | 50.627
2.5 | 0.769 | 0.0144 | -0.104 | 53.412
3 | 0.824 | 0.01475 | -0.105 | 55.861
3.5 | 0.895 | 0.01926 | -0.108 | 46.455
4 | 0.948 | 0.01994 | -0.109 | 47.558
4.5 | 0.821 | 0.03761 | -0.05 | 21.825
5 | 0.861 | 0.04021 | -0.048 | 21.408
5.5 | 0.897 | 0.04283 | -0.047 | 20.931
6 | 0.928 | 0.04618 | -0.045 | 20.092
6.5 | 0.955 | 0.0502 | -0.043 | 19.018
7 | 0.976 | 0.05458 | -0.043 | 17.875
7.5 | 0.99 | 0.05903 | -0.042 | 16.774
8 | 0.997 | 0.06599 | -0.04 | 15.111
8.5 | 0.992 | 0.07328 | -0.039 | 13.53
9 | 0.969 | 0.07979 | -0.037 | 12.143
9.5 | 0.934 | 0.09042 | -0.036 | 10.329
10 | 0.887 | 0.10288 | -0.035 | 8.618
10.5 | 0.828 | 0.11791 | -0.034 | 7.021
11 | 0.759 | 0.13518 | -0.032 | 5.612
11.5 | 0.681 | 0.1575 | -0.03 | 4.321
12 | 0.596 | 0.18214 | -0.031 | 3.27
12.5 | 0.505 | 0.20775 | -0.033 | 2.43
13 | 0.409 | 0.23903 | -0.037 | 1.709

## 14. Re 100k Mach 0.25 (2)
BIGFOIL.COM POLAR EXPORT
NACA66A511
NACA66A511 |  |  |  | Cl Max: | 1.177 | at alpha= | 9 | deg
XFOIL ncrit=9 |  |  |  | L/D Max: | 35.6886 | at alpha= | 6.5 | deg
Re: | 100000 |  |  | Cd Min: | 0.13993 | at alpha= | -11 | deg
Mach: | 0.25 |  |  | Cl=0 at alpha= | 0.96806 | deg
|  |  |  | @ Cl=0.1, Cd= | 0.030294
|  |  |  | @ Cl=0.4, Cd= | 0.036
|  |  |  | @ Cl=0.6, Cd= | 0.038527
alpha (deg) | Cl | Cd | Cm | Cl/Cd
-11 | -0.4464 | 0.13993 | -0.0382 | -3.1902
-10.5 | -0.4348 | 0.13105 | -0.034 | -3.3178
-10 | -0.4368 | 0.12608 | -0.0314 | -3.4645
-9.5 | -0.451 | 0.12179 | -0.0305 | -3.7031
-9 | -0.4858 | 0.11905 | -0.032 | -4.0806
-8.5 | -0.4861 | 0.11154 | -0.0286 | -4.3581
-8 | -0.4896 | 0.1064 | -0.0252 | -4.6015
-7.5 | -0.5186 | 0.10202 | -0.0238 | -5.0833
-7 | -0.5649 | 0.09723 | -0.0262 | -5.8099
-6.5 | -0.5739 | 0.08955 | -0.0246 | -6.4087
-6 | -0.5793 | 0.08308 | -0.0261 | -6.9728
-5.5 | -0.5752 | 0.0759 | -0.0248 | -7.5784
-5 | -0.5632 | 0.06823 | -0.0305 | -8.2544
-4.5 | -0.5423 | 0.0613 | -0.0285 | -8.8467
-4 | -0.514 | 0.05531 | -0.0298 | -9.2931
-2.5 | -0.3297 | 0.03436 | -0.0363 | -9.5955
-2 | -0.2757 | 0.03213 | -0.0349 | -8.5808
-1.5 | -0.225 | 0.02982 | -0.034 | -7.5453
-1 | -0.1753 | 0.02837 | -0.0331 | -6.1791
-0.5 | -0.1269 | 0.02778 | -0.0322 | -4.568
0 | -0.0778 | 0.02763 | -0.0318 | -2.8158
0.5 | -0.0425 | 0.02556 | -0.0264 | -1.6628
1 | 0.0029 | 0.02677 | -0.0265 | 0.10833
2 | 0.1506 | 0.03213 | -0.0383 | 4.6872
2.5 | 0.297 | 0.03412 | -0.0538 | 8.7046
3 | 0.355 | 0.03521 | -0.0553 | 10.0824
3.5 | 0.4285 | 0.0365 | -0.059 | 11.7397
4 | 0.4828 | 0.03739 | -0.0596 | 12.9125
4.5 | 0.5601 | 0.03819 | -0.0632 | 14.6661
5 | 0.617 | 0.03867 | -0.0634 | 15.9555
5.5 | 0.6845 | 0.03862 | -0.0644 | 17.724
6 | 0.8563 | 0.02562 | -0.0658 | 33.4231
6.5 | 0.8733 | 0.02447 | -0.0514 | 35.6886
7 | 0.8934 | 0.02768 | -0.0461 | 32.276
7.5 | 0.9399 | 0.03062 | -0.0437 | 30.6956
8 | 1.0569 | 0.03584 | -0.0505 | 29.4894
8.5 | 1.1473 | 0.04494 | -0.0557 | 25.5296
9 | 1.177 | 0.05073 | -0.0507 | 23.2013
9.5 | 1.1658 | 0.05768 | -0.0409 | 20.2115
10 | 1.145 | 0.06479 | -0.0326 | 17.6725
10.5 | 1.1366 | 0.07348 | -0.0275 | 15.4682

## 15. Re 100k Mach 0.50 (1)
BIGFOIL.COM POLAR EXPORT
NACA66A511
NACA66A511 |  |  |  | Cl Max: | 1.264 | at alpha= | 20 | deg
JavaFoil+Calcfoil stall+Eppler ext transition |  |  |  | L/D Max: | 54.896 | at alpha= | 2.5 | deg
Re: | 100000 |  |  | Cd Min: | 0.01414 | at alpha= | 0 | deg
Mach: | 0.5 |  |  | Cl=0 at alpha= | -4.0385 | deg
|  |  |  | @ Cl=0.1, Cd= | 0.038421
|  |  |  | @ Cl=0.4, Cd= | 0.016604
|  |  |  | @ Cl=0.6, Cd= | 0.014613
alpha (deg) | Cl | Cd | Cm | Cl/Cd
-20 | -0.862 | 0.32611 | -0.043 | -2.644
-19.5 | -0.836 | 0.32252 | -0.043 | -2.592
-19 | -0.809 | 0.322 | -0.043 | -2.514
-18.5 | -0.782 | 0.29801 | -0.042 | -2.623
-18 | -0.755 | 0.28955 | -0.041 | -2.606
-17.5 | -0.728 | 0.27817 | -0.042 | -2.617
-17 | -0.701 | 0.28165 | -0.042 | -2.49
-16.5 | -0.675 | 0.27118 | -0.042 | -2.489
-16 | -0.648 | 0.2665 | -0.043 | -2.433
-15.5 | -0.622 | 0.25167 | -0.043 | -2.47
-15 | -0.593 | 0.2489 | -0.04 | -2.383
-14.5 | -0.566 | 0.24282 | -0.041 | -2.333
-14 | -0.54 | 0.22242 | -0.041 | -2.427
-13.5 | -0.513 | 0.21803 | -0.041 | -2.352
-13 | -0.486 | 0.21397 | -0.042 | -2.272
-12.5 | -0.459 | 0.22807 | -0.042 | -2.013
-12 | -0.432 | 0.22491 | -0.042 | -1.921
-11.5 | -0.404 | 0.2033 | -0.039 | -1.989
-11 | -0.377 | 0.20016 | -0.039 | -1.885
-10.5 | -0.35 | 0.17855 | -0.04 | -1.963
-10 | -0.323 | 0.16626 | -0.041 | -1.945
-9.5 | -0.296 | 0.18068 | -0.041 | -1.64
-9 | -0.269 | 0.16234 | -0.041 | -1.659
-8.5 | -0.242 | 0.15651 | -0.042 | -1.548
-8 | -0.215 | 0.26463 | -0.039 | -0.812
-7.5 | -0.188 | 0.14577 | -0.038 | -1.288
-7 | -0.161 | 0.14415 | -0.038 | -1.114
-6.5 | -0.134 | 0.12914 | -0.038 | -1.034
-6 | -0.169 | 0.06821 | -0.038 | -2.477
-5.5 | -0.14 | 0.05629 | -0.039 | -2.478
-5 | -0.097 | 0.04935 | -0.04 | -1.963
-4.5 | -0.048 | 0.04534 | -0.041 | -1.065
-4 | 0.004 | 0.04236 | -0.042 | 0.083
-3.5 | 0.057 | 0.03986 | -0.044 | 1.435
-3 | 0.112 | 0.03802 | -0.046 | 2.946
-2.5 | 0.167 | 0.03663 | -0.047 | 4.568
-2 | 0.223 | 0.03559 | -0.049 | 6.266
-1.5 | 0.279 | 0.03478 | -0.05 | 8.017
-1 | 0.416 | 0.0142 | -0.111 | 29.309
-0.5 | 0.485 | 0.01421 | -0.112 | 34.118
0 | 0.535 | 0.01414 | -0.107 | 37.827
0.5 | 0.601 | 0.01462 | -0.112 | 41.087
1 | 0.666 | 0.01492 | -0.113 | 44.66
1.5 | 0.731 | 0.01523 | -0.114 | 48.029
2 | 0.793 | 0.01519 | -0.115 | 52.17
2.5 | 0.855 | 0.01557 | -0.116 | 54.896
3 | 0.931 | 0.02053 | -0.119 | 45.338
3.5 | 0.989 | 0.02152 | -0.12 | 45.973
4 | 0.861 | 0.03662 | -0.055 | 23.501
4.5 | 0.902 | 0.03932 | -0.053 | 22.941
5 | 0.936 | 0.04285 | -0.049 | 21.845
5.5 | 0.953 | 0.04751 | -0.048 | 20.053
6 | 0.941 | 0.05479 | -0.046 | 17.171
6.5 | 0.848 | 0.06678 | -0.041 | 12.703
7 | 0.59 | 0.1299 | -0.04 | 4.539
7.5 | 0.616 | 0.13879 | -0.048 | 4.442
8 | 0.642 | 0.15245 | -0.047 | 4.214
8.5 | 0.669 | 0.15077 | -0.049 | 4.435
9 | 0.696 | 0.16177 | -0.055 | 4.3
9.5 | 0.722 | 0.16509 | -0.056 | 4.371
10 | 0.747 | 0.16876 | -0.056 | 4.429
10.5 | 0.773 | 0.19902 | -0.056 | 3.885
11 | 0.799 | 0.20182 | -0.057 | 3.96
11.5 | 0.826 | 0.2001 | -0.063 | 4.129
12 | 0.852 | 0.21549 | -0.063 | 3.953
12.5 | 0.877 | 0.21994 | -0.064 | 3.989
13 | 0.903 | 0.22551 | -0.064 | 4.004
13.5 | 0.93 | 0.24057 | -0.07 | 3.867
14 | 0.956 | 0.24985 | -0.07 | 3.824
14.5 | 0.981 | 0.24687 | -0.07 | 3.974
15 | 1.006 | 0.26466 | -0.071 | 3.803
15.5 | 1.034 | 0.28976 | -0.076 | 3.568
16 | 1.059 | 0.28693 | -0.076 | 3.691
16.5 | 1.084 | 0.30409 | -0.077 | 3.564
17 | 1.109 | 0.3134 | -0.078 | 3.54
17.5 | 1.137 | 0.32287 | -0.082 | 3.521
18 | 1.161 | 0.33354 | -0.082 | 3.482
18.5 | 1.186 | 0.34295 | -0.083 | 3.459
19 | 1.211 | 0.34349 | -0.084 | 3.526
19.5 | 1.239 | 0.3635 | -0.087 | 3.409
20 | 1.264 | 0.36801 | -0.088 | 3.434

## 16. Re 100k Mach 0.50 (2)
BIGFOIL.COM POLAR EXPORT
NACA66A511
NACA66A511 |  |  |  | Cl Max: | 1.1447 | at alpha= | 20 | deg
XFOIL ncrit=9 |  |  |  | L/D Max: | 35.7869 | at alpha= | 6 | deg
Re: | 100000 |  |  | Cd Min: | 0.30519 | at alpha= | 20 | deg
Mach: | 0.5 |  |  | Cl=0 at alpha= | 0.35464 | deg
|  |  |  | @ Cl=0.1, Cd= | 0.031833
|  |  |  | @ Cl=0.4, Cd= | 0.037832
|  |  |  | @ Cl=0.6, Cd= | 0.040785
alpha (deg) | Cl | Cd | Cm | Cl/Cd
-9.5 | -0.4339 | 0.13241 | -0.0297 | -3.2769
-9 | -0.4593 | 0.12976 | -0.0309 | -3.5396
-8.5 | -0.4502 | 0.12197 | -0.0273 | -3.6911
-8 | -0.4716 | 0.11827 | -0.0272 | -3.9875
-7.5 | -0.4697 | 0.11149 | -0.024 | -4.2129
-7 | -0.5064 | 0.10826 | -0.0242 | -4.6776
-6.5 | -0.5004 | 0.10107 | -0.0198 | -4.951
-6 | -0.564 | 0.09804 | -0.0219 | -5.7528
-5.5 | -0.5552 | 0.09076 | -0.0156 | -6.1172
-5 | -0.5676 | 0.08395 | -0.0153 | -6.7612
-4.5 | -0.5801 | 0.07659 | -0.0192 | -7.5741
-4 | -0.5722 | 0.06951 | -0.0179 | -8.2319
-3.5 | -0.5588 | 0.0633 | -0.0144 | -8.8278
-2.5 | -0.4126 | 0.04251 | -0.0367 | -9.706
-2 | -0.3454 | 0.03792 | -0.0371 | -9.1086
-1.5 | -0.2874 | 0.03413 | -0.0371 | -8.4207
-1 | -0.228 | 0.0321 | -0.036 | -7.1028
-0.5 | -0.1711 | 0.03078 | -0.0349 | -5.5588
0.5 | 0.0291 | 0.03039 | -0.0449 | 0.95755
1 | 0.1092 | 0.03202 | -0.0492 | 3.4104
1.5 | 0.183 | 0.0335 | -0.0526 | 5.4627
2 | 0.2517 | 0.0349 | -0.0551 | 7.212
2.5 | 0.3193 | 0.03626 | -0.0573 | 8.8058
3 | 0.3868 | 0.0376 | -0.0593 | 10.2872
3.5 | 0.455 | 0.0388 | -0.0612 | 11.7268
4 | 0.5171 | 0.03988 | -0.0618 | 12.9664
4.5 | 0.588 | 0.04076 | -0.0632 | 14.4259
5 | 0.6737 | 0.04094 | -0.0654 | 16.4558
5.5 | 0.7351 | 0.04085 | -0.0636 | 17.9951
6 | 0.8936 | 0.02497 | -0.0507 | 35.7869
6.5 | 0.875 | 0.03044 | -0.041 | 28.7451
7 | 0.9095 | 0.03364 | -0.0357 | 27.0363
7.5 | 1.0043 | 0.03723 | -0.0348 | 26.9756
8 | 1.0743 | 0.04374 | -0.0335 | 24.561
8.5 | 1.0847 | 0.05058 | -0.0277 | 21.4452
9 | 1.0691 | 0.05801 | -0.022 | 18.4296
9.5 | 1.0395 | 0.06647 | -0.0182 | 15.6386
10 | 1.0019 | 0.07645 | -0.0177 | 13.1053
10.5 | 0.9646 | 0.08823 | -0.021 | 10.9328
11 | 0.9335 | 0.10179 | -0.0278 | 9.1708
11.5 | 0.9157 | 0.11592 | -0.0357 | 7.8994
12 | 0.8907 | 0.13634 | -0.0511 | 6.5329
12.5 | 0.8756 | 0.16008 | -0.0686 | 5.4698
13 | 0.8847 | 0.16969 | -0.0731 | 5.2136
13.5 | 0.9243 | 0.18137 | -0.0726 | 5.0962
14 | 0.9199 | 0.18905 | -0.0803 | 4.8659
14.5 | 0.9248 | 0.19759 | -0.0868 | 4.6804
15 | 0.9394 | 0.20656 | -0.0917 | 4.5478
15.5 | 0.971 | 0.21832 | -0.0933 | 4.4476
16 | 0.9761 | 0.22462 | -0.1011 | 4.3456
16.5 | 0.9988 | 0.2353 | -0.105 | 4.2448
17 | 1.0123 | 0.24253 | -0.1115 | 4.1739
17.5 | 1.0331 | 0.25251 | -0.1161 | 4.0913
18 | 1.0504 | 0.26021 | -0.1223 | 4.0367
18.5 | 1.0843 | 0.27609 | -0.1235 | 3.9273
19 | 1.0886 | 0.27814 | -0.1339 | 3.9139
19.5 | 1.1094 | 0.28682 | -0.1392 | 3.8679
20 | 1.1447 | 0.30519 | -0.1397 | 3.7508

## 17. Re 250k Mach 0.00 (1)
BIGFOIL.COM POLAR EXPORT
NACA66A511
NACA66A511 |  |  |  | Cl Max: | 1.024 | at alpha= | 5 | deg
JavaFoil+Calcfoil stall+Eppler ext transition |  |  |  | L/D Max: | 85.077 | at alpha= | 3 | deg
Re: | 250000 |  |  | Cd Min: | 0.00828 | at alpha= | -0.5 | deg
Mach: | 0 |  |  | Cl=0 at alpha= | -4.0326 | deg
|  |  |  | @ Cl=0.1, Cd= | 0.033118
|  |  |  | @ Cl=0.4, Cd= | 0.0088529
|  |  |  | @ Cl=0.6, Cd= | 0.0087959
alpha (deg) | Cl | Cd | Cm | Cl/Cd
-17.5 | -0.327 | 0.25477 | -0.025 | -1.283
-17 | -0.343 | 0.24607 | -0.025 | -1.393
-16.5 | -0.359 | 0.22142 | -0.025 | -1.621
-16 | -0.375 | 0.20505 | -0.025 | -1.83
-15.5 | -0.391 | 0.18442 | -0.026 | -2.121
-15 | -0.407 | 0.17793 | -0.025 | -2.285
-14.5 | -0.421 | 0.16576 | -0.026 | -2.542
-14 | -0.435 | 0.14769 | -0.026 | -2.943
-13.5 | -0.447 | 0.13635 | -0.028 | -3.275
-13 | -0.456 | 0.12798 | -0.028 | -3.565
-12.5 | -0.462 | 0.11946 | -0.029 | -3.871
-12 | -0.462 | 0.1097 | -0.029 | -4.21
-11.5 | -0.458 | 0.09847 | -0.029 | -4.651
-11 | -0.451 | 0.09272 | -0.031 | -4.863
-10.5 | -0.44 | 0.08382 | -0.03 | -5.25
-10 | -0.425 | 0.07932 | -0.031 | -5.363
-9.5 | -0.407 | 0.07372 | -0.031 | -5.517
-9 | -0.384 | 0.06828 | -0.032 | -5.627
-8.5 | -0.358 | 0.06313 | -0.032 | -5.668
-8 | -0.328 | 0.05869 | -0.033 | -5.587
-7.5 | -0.295 | 0.05495 | -0.033 | -5.36
-7 | -0.258 | 0.05102 | -0.035 | -5.061
-6.5 | -0.219 | 0.04776 | -0.035 | -4.587
-6 | -0.177 | 0.04473 | -0.036 | -3.964
-5.5 | -0.134 | 0.04199 | -0.037 | -3.187
-5 | -0.089 | 0.03968 | -0.038 | -2.245
-4.5 | -0.043 | 0.0378 | -0.039 | -1.148
-4 | 0.003 | 0.03597 | -0.041 | 0.087
-3.5 | 0.05 | 0.03442 | -0.042 | 1.46
-3 | 0.098 | 0.03316 | -0.043 | 2.951
-2.5 | 0.146 | 0.03215 | -0.044 | 4.533
-2 | 0.241 | 0.01017 | -0.096 | 23.659
-1.5 | 0.3 | 0.01003 | -0.097 | 29.934
-1 | 0.361 | 0.00997 | -0.098 | 36.177
-0.5 | 0.42 | 0.00828 | -0.099 | 50.697
0 | 0.472 | 0.00852 | -0.099 | 55.343
0.5 | 0.53 | 0.00863 | -0.1 | 61.373
1 | 0.587 | 0.00876 | -0.101 | 67.04
1.5 | 0.645 | 0.00892 | -0.101 | 72.225
2 | 0.699 | 0.0091 | -0.102 | 76.835
2.5 | 0.755 | 0.00932 | -0.103 | 80.972
3 | 0.809 | 0.00951 | -0.103 | 85.077
3.5 | 0.871 | 0.01536 | -0.105 | 56.708
4 | 0.924 | 0.01592 | -0.106 | 58.044
4.5 | 0.975 | 0.01657 | -0.106 | 58.844
5 | 1.024 | 0.01725 | -0.107 | 59.382
5.5 | 0.877 | 0.03856 | -0.054 | 22.752
6 | 0.909 | 0.04166 | -0.047 | 21.811
6.5 | 0.939 | 0.04453 | -0.047 | 21.095
7 | 0.966 | 0.04776 | -0.045 | 20.223
7.5 | 0.988 | 0.05111 | -0.045 | 19.339
8 | 1.007 | 0.05547 | -0.044 | 18.149
8.5 | 1.017 | 0.05945 | -0.043 | 17.105
9 | 1.017 | 0.06433 | -0.042 | 15.81
9.5 | 1.01 | 0.06994 | -0.04 | 14.446
10 | 0.997 | 0.07659 | -0.038 | 13.023

## 18. Re 250k Mach 0.00 (2)
BIGFOIL.COM POLAR EXPORT
NACA66A511
NACA66A511 |  |  |  | Cl Max: | 0.3959 | at alpha= | 1 | deg
XFOIL ncrit=9 |  |  |  | L/D Max: | 21.1259 | at alpha= | 1 | deg
Re: | 250000 |  |  | Cd Min: | 0.048 | at alpha= | -7 | deg
Mach: | 0 |  |  | Cl=0 at alpha= | -3.4265 | deg
|  |  |  | @ Cl=0.1, Cd= | 0.019863
|  |  |  | @ Cl=0.4, Cd= | 0.01874
|  |  |  | @ Cl=0.6, Cd= | 0.01874
alpha (deg) | Cl | Cd | Cm | Cl/Cd
-7 | -0.2402 | 0.048 | -0.1179 | -5.0042
-6.5 | -0.2257 | 0.04415 | -0.1147 | -5.1121
-6 | -0.1994 | 0.03874 | -0.1134 | -5.1471
-5.5 | -0.1843 | 0.03642 | -0.108 | -5.0604
-5 | -0.142 | 0.03246 | -0.1077 | -4.3746
-4.5 | -0.0894 | 0.0292 | -0.109 | -3.0616
-4 | -0.0681 | 0.02453 | -0.0991 | -2.7762
-3.5 | -0.0072 | 0.02183 | -0.0996 | -0.32982
-3 | 0.0418 | 0.02081 | -0.0987 | 2.0086
-2 | 0.1229 | 0.01949 | -0.094 | 6.3058
-1.5 | 0.1428 | 0.0198 | -0.0881 | 7.2121
-1 | 0.1807 | 0.01766 | -0.085 | 10.2322
-0.5 | 0.1992 | 0.01814 | -0.0762 | 10.9813
0 | 0.2234 | 0.01837 | -0.0686 | 12.1611
0.5 | 0.3159 | 0.01857 | -0.0759 | 17.0113
1 | 0.3959 | 0.01874 | -0.0818 | 21.1259

## 19. Re 250k Mach 0.10 (1)
BIGFOIL.COM POLAR EXPORT
NACA66A511
NACA66A511 |  |  |  | Cl Max: | 1.029 | at alpha= | 5 | deg
JavaFoil+Calcfoil stall+Eppler ext transition |  |  |  | L/D Max: | 85.176 | at alpha= | 3 | deg
Re: | 250000 |  |  | Cd Min: | 0.0083 | at alpha= | -0.5 | deg
Mach: | 0.1 |  |  | Cl=0 at alpha= | -4.0319 | deg
|  |  |  | @ Cl=0.1, Cd= | 0.033157
|  |  |  | @ Cl=0.4, Cd= | 0.0089087
|  |  |  | @ Cl=0.6, Cd= | 0.0088324
alpha (deg) | Cl | Cd | Cm | Cl/Cd
-17 | -0.301 | 0.23902 | -0.025 | -1.258
-16.5 | -0.319 | 0.22933 | -0.026 | -1.391
-16 | -0.337 | 0.22621 | -0.025 | -1.491
-15.5 | -0.356 | 0.20106 | -0.026 | -1.77
-15 | -0.374 | 0.18879 | -0.025 | -1.98
-14.5 | -0.392 | 0.17605 | -0.026 | -2.224
-14 | -0.408 | 0.16155 | -0.027 | -2.526
-13.5 | -0.423 | 0.141 | -0.027 | -3
-13 | -0.436 | 0.13306 | -0.028 | -3.276
-12.5 | -0.445 | 0.125 | -0.029 | -3.562
-12 | -0.447 | 0.11412 | -0.029 | -3.92
-11.5 | -0.446 | 0.10312 | -0.029 | -4.327
-11 | -0.442 | 0.09441 | -0.03 | -4.677
-10.5 | -0.433 | 0.08682 | -0.031 | -4.986
-10 | -0.42 | 0.07996 | -0.031 | -5.254
-9.5 | -0.403 | 0.07386 | -0.031 | -5.458
-9 | -0.382 | 0.06921 | -0.032 | -5.517
-8.5 | -0.357 | 0.06421 | -0.032 | -5.554
-8 | -0.327 | 0.05913 | -0.033 | -5.537
-7.5 | -0.295 | 0.05518 | -0.033 | -5.339
-7 | -0.259 | 0.05129 | -0.034 | -5.042
-6.5 | -0.22 | 0.04817 | -0.035 | -4.56
-6 | -0.178 | 0.04473 | -0.036 | -3.977
-5.5 | -0.134 | 0.04237 | -0.036 | -3.169
-5 | -0.089 | 0.03995 | -0.038 | -2.239
-4.5 | -0.044 | 0.03778 | -0.039 | -1.153
-4 | 0.003 | 0.03607 | -0.041 | 0.087
-3.5 | 0.051 | 0.03448 | -0.042 | 1.464
-3 | 0.098 | 0.0332 | -0.043 | 2.961
-2.5 | 0.146 | 0.03218 | -0.044 | 4.55
-2 | 0.242 | 0.01016 | -0.097 | 23.795
-1.5 | 0.302 | 0.01009 | -0.098 | 29.914
-1 | 0.362 | 0.00996 | -0.098 | 36.386
-0.5 | 0.422 | 0.0083 | -0.099 | 50.856
0 | 0.474 | 0.00854 | -0.1 | 55.506
0.5 | 0.532 | 0.00864 | -0.1 | 61.583
1 | 0.59 | 0.00881 | -0.101 | 66.939
1.5 | 0.648 | 0.00894 | -0.102 | 72.421
2 | 0.703 | 0.00913 | -0.103 | 76.998
2.5 | 0.758 | 0.00934 | -0.103 | 81.194
3 | 0.812 | 0.00954 | -0.104 | 85.176
3.5 | 0.875 | 0.01542 | -0.106 | 56.749
4 | 0.928 | 0.01599 | -0.106 | 58.025
4.5 | 0.979 | 0.01666 | -0.107 | 58.785
5 | 1.029 | 0.01733 | -0.108 | 59.342
5.5 | 0.88 | 0.03887 | -0.052 | 22.635
6 | 0.912 | 0.04178 | -0.047 | 21.824
6.5 | 0.942 | 0.0447 | -0.047 | 21.074
7 | 0.968 | 0.04772 | -0.045 | 20.28
7.5 | 0.99 | 0.05191 | -0.045 | 19.064
8 | 1.006 | 0.05556 | -0.044 | 18.113
8.5 | 1.015 | 0.05971 | -0.043 | 16.995
9 | 1.013 | 0.06448 | -0.042 | 15.704
9.5 | 1.003 | 0.07095 | -0.039 | 14.132
10 | 0.986 | 0.07699 | -0.038 | 12.808

## 20. Re 250k Mach 0.10 (2)
BIGFOIL.COM POLAR EXPORT
NACA66A511
NACA66A511 |  |  |  | Cl Max: | 0.4018 | at alpha= | 1 | deg
XFOIL ncrit=9 |  |  |  | L/D Max: | 21.6021 | at alpha= | 1 | deg
Re: | 250000 |  |  | Cd Min: | 0.22523 | at alpha= | -20 | deg
Mach: | 0.1 |  |  | Cl=0 at alpha= | -3.2807 | deg
|  |  |  | @ Cl=0.1, Cd= | 0.019987
|  |  |  | @ Cl=0.4, Cd= | 0.0186
|  |  |  | @ Cl=0.6, Cd= | 0.0186
alpha (deg) | Cl | Cd | Cm | Cl/Cd
-20 | -0.522 | 0.22523 | -0.0154 | -2.3176
-19.5 | -0.5052 | 0.21922 | -0.0192 | -2.3045
-19 | -0.4886 | 0.21304 | -0.0229 | -2.2935
-18.5 | -0.4724 | 0.20682 | -0.0266 | -2.2841
-18 | -0.4576 | 0.20128 | -0.0312 | -2.2734
-17.5 | -0.4516 | 0.19786 | -0.0368 | -2.2824
-17 | -0.429 | 0.18742 | -0.0379 | -2.289
-16.5 | -0.4133 | 0.18102 | -0.0402 | -2.2832
-16 | -0.3997 | 0.17499 | -0.0428 | -2.2841
-15.5 | -0.3881 | 0.16902 | -0.0451 | -2.2962
-15 | -0.3808 | 0.16359 | -0.0465 | -2.3278
-14.5 | -0.3884 | 0.16058 | -0.0443 | -2.4187
-14 | -0.4095 | 0.15943 | -0.0412 | -2.5685
-13.5 | -0.4185 | 0.15552 | -0.0417 | -2.691
-13 | -0.3982 | 0.14698 | -0.0492 | -2.7092
-12.5 | -0.3684 | 0.13691 | -0.0498 | -2.6908
-12 | -0.3498 | 0.12927 | -0.0551 | -2.706
-11.5 | -0.3313 | 0.12124 | -0.0622 | -2.7326
-11 | -0.314 | 0.11308 | -0.0742 | -2.7768
-10.5 | -0.3005 | 0.10509 | -0.0817 | -2.8595
-10 | -0.2847 | 0.09437 | -0.0861 | -3.0168
-9.5 | -0.2534 | 0.08766 | -0.0914 | -2.8907
-9 | -0.2421 | 0.07997 | -0.0983 | -3.0274
-8.5 | -0.2374 | 0.06904 | -0.1156 | -3.4386
-8 | -0.2483 | 0.06299 | -0.12 | -3.9419
-7.5 | -0.2443 | 0.05246 | -0.1227 | -4.6569
-7 | -0.237 | 0.04863 | -0.1187 | -4.8735
-6.5 | -0.2249 | 0.04473 | -0.1153 | -5.0279
-6 | -0.1981 | 0.03915 | -0.1143 | -5.06
-5.5 | -0.1849 | 0.03682 | -0.1085 | -5.0217
-5 | -0.1417 | 0.03273 | -0.1085 | -4.3294
-4 | -0.0688 | 0.0248 | -0.0997 | -2.7742
-3.5 | -0.0068 | 0.02196 | -0.1003 | -0.30965
-3 | 0.0087 | 0.02159 | -0.0931 | 0.40296
-2.5 | 0.0617 | 0.02066 | -0.0929 | 2.9864
-2 | 0.1243 | 0.01956 | -0.0946 | 6.3548
-1.5 | 0.1413 | 0.01994 | -0.0882 | 7.0863
-1 | 0.1825 | 0.01771 | -0.0857 | 10.3049
-0.5 | 0.1955 | 0.01831 | -0.0761 | 10.6772
0 | 0.2248 | 0.01842 | -0.069 | 12.2041
0.5 | 0.3164 | 0.0186 | -0.076 | 17.0108
1 | 0.4018 | 0.0186 | -0.0825 | 21.6022

## 21. Re 250k Mach 0.25 (1)
BIGFOIL.COM POLAR EXPORT
NACA66A511
NACA66A511 |  |  |  | Cl Max: | 1.052 | at alpha= | 5 | deg
JavaFoil+Calcfoil stall+Eppler ext transition |  |  |  | L/D Max: | 85.513 | at alpha= | 3 | deg
Re: | 250000 |  |  | Cd Min: | 0.00839 | at alpha= | -0.5 | deg
Mach: | 0.25 |  |  | Cl=0 at alpha= | -4.0312 | deg
|  |  |  | @ Cl=0.1, Cd= | 0.033446
|  |  |  | @ Cl=0.4, Cd= | 0.0093113
|  |  |  | @ Cl=0.6, Cd= | 0.0089373
alpha (deg) | Cl | Cd | Cm | Cl/Cd
-15 | -0.063 | 0.26717 | -0.032 | -0.235
-14.5 | -0.06 | 0.2435 | -0.032 | -0.246
-14 | -0.134 | 0.224 | -0.03 | -0.6
-13.5 | -0.198 | 0.19867 | -0.029 | -0.995
-13 | -0.247 | 0.17811 | -0.029 | -1.389
-12.5 | -0.289 | 0.16256 | -0.029 | -1.778
-12 | -0.318 | 0.1537 | -0.028 | -2.071
-11.5 | -0.342 | 0.13151 | -0.028 | -2.599
-11 | -0.359 | 0.11366 | -0.03 | -3.161
-10.5 | -0.37 | 0.09999 | -0.031 | -3.702
-10 | -0.374 | 0.0904 | -0.031 | -4.138
-9.5 | -0.371 | 0.08068 | -0.032 | -4.598
-9 | -0.361 | 0.07481 | -0.032 | -4.825
-8.5 | -0.344 | 0.06759 | -0.032 | -5.092
-8 | -0.321 | 0.06124 | -0.033 | -5.247
-7.5 | -0.293 | 0.05757 | -0.034 | -5.088
-7 | -0.26 | 0.05282 | -0.035 | -4.914
-6.5 | -0.222 | 0.04926 | -0.035 | -4.509
-6 | -0.181 | 0.04563 | -0.036 | -3.959
-5.5 | -0.137 | 0.04271 | -0.037 | -3.204
-5 | -0.091 | 0.04042 | -0.039 | -2.261
-4.5 | -0.045 | 0.03824 | -0.04 | -1.166
-4 | 0.003 | 0.03631 | -0.042 | 0.089
-3.5 | 0.052 | 0.03468 | -0.043 | 1.493
-3 | 0.101 | 0.03342 | -0.044 | 3.02
-2.5 | 0.15 | 0.03236 | -0.045 | 4.646
-2 | 0.248 | 0.01027 | -0.099 | 24.198
-1.5 | 0.31 | 0.01019 | -0.1 | 30.431
-1 | 0.372 | 0.01007 | -0.101 | 36.984
-0.5 | 0.434 | 0.00839 | -0.102 | 51.648
0 | 0.487 | 0.00868 | -0.102 | 56.088
0.5 | 0.546 | 0.0088 | -0.103 | 62.096
1 | 0.605 | 0.00895 | -0.104 | 67.651
1.5 | 0.665 | 0.00912 | -0.105 | 72.863
2 | 0.72 | 0.00931 | -0.105 | 77.425
2.5 | 0.777 | 0.00954 | -0.106 | 81.538
3 | 0.833 | 0.00974 | -0.106 | 85.513
3.5 | 0.897 | 0.01585 | -0.108 | 56.612
4 | 0.951 | 0.01647 | -0.109 | 57.75
4.5 | 1.003 | 0.01715 | -0.11 | 58.483
5 | 1.052 | 0.01788 | -0.111 | 58.845
5.5 | 0.9 | 0.03911 | -0.055 | 23.009
6 | 0.929 | 0.04253 | -0.048 | 21.844
6.5 | 0.955 | 0.04573 | -0.045 | 20.884
7 | 0.976 | 0.04899 | -0.044 | 19.922
7.5 | 0.991 | 0.0532 | -0.045 | 18.624
8 | 0.998 | 0.05774 | -0.044 | 17.28
8.5 | 0.992 | 0.06284 | -0.042 | 15.787
9 | 0.969 | 0.07063 | -0.04 | 13.725
9.5 | 0.934 | 0.07799 | -0.038 | 11.979
10 | 0.887 | 0.08724 | -0.037 | 10.165

## 22. Re 250k Mach 0.25 (2)
BIGFOIL.COM POLAR EXPORT
NACA66A511
NACA66A511 |  |  |  | Cl Max: | 1.1899 | at alpha= | 9.5 | deg
XFOIL ncrit=9 |  |  |  | L/D Max: | 83.4918 | at alpha= | 4.5 | deg
Re: | 250000 |  |  | Cd Min: | 0.04751 | at alpha= | 9.5 | deg
Mach: | 0.25 |  |  | Cl=0 at alpha= | -99 | deg
|  |  |  | @ Cl=0.1, Cd= | 0.01868
|  |  |  | @ Cl=0.4, Cd= | 0.019575
|  |  |  | @ Cl=0.6, Cd= | 0.018964
alpha (deg) | Cl | Cd | Cm | Cl/Cd
0 | 0.2355 | 0.01868 | -0.072 | 12.6071
1 | 0.3815 | 0.01959 | -0.08 | 19.4742
1.5 | 0.4706 | 0.01952 | -0.0867 | 24.1086
3.5 | 0.7219 | 0.01844 | -0.092 | 39.1486
4 | 0.8271 | 0.01436 | -0.0964 | 57.5975
4.5 | 0.9134 | 0.01094 | -0.0976 | 83.4918
5 | 0.9253 | 0.01133 | -0.0872 | 81.6681
5.5 | 0.8802 | 0.01496 | -0.0701 | 58.8369
6 | 0.874 | 0.01863 | -0.0612 | 46.9136
6.5 | 0.9014 | 0.02061 | -0.0569 | 43.7361
7 | 0.9276 | 0.02293 | -0.0526 | 40.4536
7.5 | 0.9634 | 0.02521 | -0.0495 | 38.215
8 | 1.0277 | 0.02846 | -0.0497 | 36.1103
8.5 | 1.1031 | 0.03237 | -0.0515 | 34.0778
9 | 1.1628 | 0.03803 | -0.0522 | 30.5759
9.5 | 1.1899 | 0.04751 | -0.0492 | 25.0453

## 23. Re 250k Mach 0.50 (1)
BIGFOIL.COM POLAR EXPORT
NACA66A511
NACA66A511 |  |  |  | Cl Max: | 1.264 | at alpha= | 20 | deg
JavaFoil+Calcfoil stall+Eppler ext transition |  |  |  | L/D Max: | 82.683 | at alpha= | 2.5 | deg
Re: | 250000 |  |  | Cd Min: | 0.00928 | at alpha= | 0 | deg
Mach: | 0.5 |  |  | Cl=0 at alpha= | -4.0385 | deg
|  |  |  | @ Cl=0.1, Cd= | 0.034606
|  |  |  | @ Cl=0.4, Cd= | 0.010521
|  |  |  | @ Cl=0.6, Cd= | 0.0094498
alpha (deg) | Cl | Cd | Cm | Cl/Cd
-20 | -0.862 | 0.25314 | -0.043 | -3.406
-19.5 | -0.836 | 0.24182 | -0.043 | -3.457
-19 | -0.81 | 0.24863 | -0.043 | -3.256
-18.5 | -0.782 | 0.23343 | -0.043 | -3.351
-18 | -0.755 | 0.2246 | -0.042 | -3.36
-17.5 | -0.728 | 0.2153 | -0.042 | -3.382
-17 | -0.701 | 0.22395 | -0.043 | -3.132
-16.5 | -0.675 | 0.20789 | -0.043 | -3.247
-16 | -0.648 | 0.20338 | -0.044 | -3.188
-15.5 | -0.622 | 0.19187 | -0.044 | -3.24
-15 | -0.593 | 0.18566 | -0.041 | -3.195
-14.5 | -0.566 | 0.18364 | -0.041 | -3.084
-14 | -0.54 | 0.16954 | -0.042 | -3.184
-13.5 | -0.513 | 0.16541 | -0.042 | -3.101
-13 | -0.486 | 0.16152 | -0.043 | -3.009
-12.5 | -0.459 | 0.16883 | -0.043 | -2.719
-12 | -0.432 | 0.16558 | -0.043 | -2.61
-11.5 | -0.404 | 0.15227 | -0.04 | -2.655
-11 | -0.377 | 0.14911 | -0.04 | -2.531
-10.5 | -0.35 | 0.13387 | -0.041 | -2.618
-10 | -0.323 | 0.12586 | -0.041 | -2.57
-9.5 | -0.296 | 0.13764 | -0.042 | -2.153
-9 | -0.269 | 0.12184 | -0.042 | -2.21
-8.5 | -0.242 | 0.11694 | -0.043 | -2.072
-8 | -0.215 | 0.18462 | -0.04 | -1.164
-7.5 | -0.188 | 0.10814 | -0.039 | -1.736
-7 | -0.161 | 0.10626 | -0.039 | -1.512
-6.5 | -0.134 | 0.09884 | -0.04 | -1.352
-6 | -0.169 | 0.05589 | -0.039 | -3.023
-5.5 | -0.14 | 0.04817 | -0.04 | -2.897
-5 | -0.097 | 0.0436 | -0.041 | -2.222
-4.5 | -0.048 | 0.04028 | -0.042 | -1.199
-4 | 0.004 | 0.03784 | -0.044 | 0.093
-3.5 | 0.057 | 0.03581 | -0.047 | 1.598
-3 | 0.112 | 0.03427 | -0.048 | 3.27
-2.5 | 0.167 | 0.03307 | -0.049 | 5.061
-2 | 0.223 | 0.03211 | -0.05 | 6.949
-1.5 | 0.346 | 0.01059 | -0.111 | 32.696
-1 | 0.416 | 0.0105 | -0.112 | 39.642
-0.5 | 0.485 | 0.01041 | -0.113 | 46.569
0 | 0.541 | 0.00928 | -0.114 | 58.349
0.5 | 0.607 | 0.00947 | -0.114 | 64.119
1 | 0.673 | 0.00967 | -0.115 | 69.589
1.5 | 0.739 | 0.00989 | -0.116 | 74.693
2 | 0.8 | 0.01013 | -0.117 | 79.029
2.5 | 0.863 | 0.01044 | -0.118 | 82.683
3 | 0.934 | 0.01708 | -0.12 | 54.671
3.5 | 0.993 | 0.01792 | -0.121 | 55.389
4 | 1.048 | 0.0188 | -0.121 | 55.735
4.5 | 1.098 | 0.01984 | -0.122 | 55.347
5 | 0.937 | 0.03906 | -0.053 | 23.989
5.5 | 0.953 | 0.04266 | -0.05 | 22.342
6 | 0.941 | 0.04732 | -0.047 | 19.889
6.5 | 0.848 | 0.05634 | -0.042 | 15.059
7 | 0.59 | 0.09631 | -0.041 | 6.123
7.5 | 0.617 | 0.10341 | -0.049 | 5.962
8 | 0.643 | 0.11438 | -0.048 | 5.618
8.5 | 0.669 | 0.11283 | -0.049 | 5.927
9 | 0.696 | 0.12144 | -0.056 | 5.729
9.5 | 0.722 | 0.1244 | -0.056 | 5.801
10 | 0.748 | 0.12765 | -0.056 | 5.856
10.5 | 0.773 | 0.14343 | -0.056 | 5.391
11 | 0.799 | 0.15141 | -0.058 | 5.279
11.5 | 0.826 | 0.15379 | -0.063 | 5.373
12 | 0.852 | 0.15738 | -0.064 | 5.413
12.5 | 0.877 | 0.1614 | -0.064 | 5.436
13 | 0.903 | 0.1678 | -0.065 | 5.382
13.5 | 0.93 | 0.17917 | -0.07 | 5.193
14 | 0.956 | 0.18604 | -0.07 | 5.136
14.5 | 0.981 | 0.19104 | -0.071 | 5.135
15 | 1.007 | 0.20428 | -0.072 | 4.928
15.5 | 1.034 | 0.21664 | -0.076 | 4.772
16 | 1.059 | 0.21521 | -0.076 | 4.921
16.5 | 1.084 | 0.22635 | -0.077 | 4.789
17 | 1.11 | 0.23656 | -0.079 | 4.692
17.5 | 1.137 | 0.2425 | -0.082 | 4.688
18 | 1.162 | 0.24849 | -0.082 | 4.674
18.5 | 1.186 | 0.25609 | -0.083 | 4.633
19 | 1.212 | 0.25845 | -0.084 | 4.688
19.5 | 1.239 | 0.27398 | -0.087 | 4.523
20 | 1.264 | 0.27354 | -0.088 | 4.619

## 24. Re 250k Mach 0.50 (2)
BIGFOIL.COM POLAR EXPORT
NACA66A511
NACA66A511 |  |  |  | Cl Max: | 1.1361 | at alpha= | 20 | deg
XFOIL ncrit=9 |  |  |  | L/D Max: | 63.422 | at alpha= | 4.5 | deg
Re: | 250000 |  |  | Cd Min: | 0.29572 | at alpha= | 20 | deg
Mach: | 0.5 |  |  | Cl=0 at alpha= | -2.313 | deg
|  |  |  | @ Cl=0.1, Cd= | 0.023513
|  |  |  | @ Cl=0.4, Cd= | 0.021787
|  |  |  | @ Cl=0.6, Cd= | 0.021875
alpha (deg) | Cl | Cd | Cm | Cl/Cd
-20 | -0.5538 | 0.24522 | -0.0186 | -2.2584
-19.5 | -0.5318 | 0.23777 | -0.0236 | -2.2366
-19 | -0.5111 | 0.23141 | -0.0293 | -2.2086
-18.5 | -0.4934 | 0.22586 | -0.0349 | -2.1845
-18 | -0.4701 | 0.21564 | -0.0379 | -2.18
-17.5 | -0.4497 | 0.20818 | -0.0412 | -2.1601
-17 | -0.4314 | 0.20138 | -0.0446 | -2.1422
-16.5 | -0.4171 | 0.19525 | -0.047 | -2.1362
-16 | -0.4146 | 0.19118 | -0.046 | -2.1686
-15.5 | -0.4225 | 0.18916 | -0.0432 | -2.2336
-15 | -0.4296 | 0.18684 | -0.0422 | -2.2993
-14.5 | -0.4077 | 0.17968 | -0.0512 | -2.269
-14 | -0.3704 | 0.16667 | -0.0547 | -2.2224
-13.5 | -0.3426 | 0.15834 | -0.0604 | -2.1637
-13 | -0.3145 | 0.14999 | -0.0678 | -2.0968
-12.5 | -0.2969 | 0.14359 | -0.0767 | -2.0677
-12 | -0.2805 | 0.13661 | -0.0847 | -2.0533
-11.5 | -0.2513 | 0.12556 | -0.0887 | -2.0014
-11 | -0.2195 | 0.11708 | -0.0941 | -1.8748
-10.5 | -0.2013 | 0.11023 | -0.0982 | -1.8262
-10 | -0.1832 | 0.10325 | -0.1101 | -1.7743
-9.5 | -0.1599 | 0.09511 | -0.1212 | -1.6812
-9 | -0.1455 | 0.08719 | -0.1181 | -1.6688
-8 | -0.1166 | 0.07404 | -0.128 | -1.5748
-7.5 | -0.1379 | 0.06775 | -0.1377 | -2.0354
-6.5 | -0.1423 | 0.05655 | -0.1333 | -2.5164
-6 | -0.1678 | 0.05312 | -0.1277 | -3.1589
-5.5 | -0.1982 | 0.0497 | -0.1199 | -3.9879
-5 | -0.1674 | 0.04395 | -0.1195 | -3.8089
-4.5 | -0.1903 | 0.04183 | -0.1077 | -4.5494
-4 | -0.1573 | 0.03747 | -0.1054 | -4.198
-3.5 | -0.1263 | 0.03204 | -0.0983 | -3.9419
-3 | -0.06 | 0.02758 | -0.0983 | -2.1755
-2.5 | -0.0221 | 0.02594 | -0.0932 | -0.85197
-2 | 0.037 | 0.02462 | -0.0919 | 1.5028
-1.5 | 0.1104 | 0.02333 | -0.093 | 4.7321
-1 | 0.1442 | 0.02313 | -0.0883 | 6.2343
-0.5 | 0.2111 | 0.02084 | -0.0904 | 10.1296
0 | 0.2221 | 0.0212 | -0.0776 | 10.4764
0.5 | 0.2657 | 0.02102 | -0.0706 | 12.6403
1 | 0.3495 | 0.02181 | -0.0757 | 16.0248
1.5 | 0.4358 | 0.02177 | -0.0805 | 20.0184
3 | 0.6391 | 0.0219 | -0.0839 | 29.1826
3.5 | 0.7049 | 0.0218 | -0.0838 | 32.3349
4 | 0.818 | 0.01847 | -0.0876 | 44.288
4.5 | 0.9063 | 0.01429 | -0.0851 | 63.422
5 | 0.9141 | 0.0149 | -0.0722 | 61.349
5.5 | 0.872 | 0.01998 | -0.0584 | 43.6436
6 | 0.8888 | 0.02305 | -0.052 | 38.5597
6.5 | 0.9152 | 0.02578 | -0.0467 | 35.5004
7 | 0.9477 | 0.02878 | -0.0418 | 32.9291
7.5 | 1.0076 | 0.03168 | -0.0387 | 31.8056
8 | 1.0687 | 0.03688 | -0.0363 | 28.9778
8.5 | 1.0895 | 0.0431 | -0.0309 | 25.2784
9 | 1.0808 | 0.05015 | -0.025 | 21.5513
9.5 | 1.0568 | 0.05829 | -0.0208 | 18.13
10 | 1.0239 | 0.06803 | -0.0196 | 15.0507
10.5 | 0.9876 | 0.07975 | -0.0222 | 12.3837
11 | 0.9521 | 0.09405 | -0.0295 | 10.1233
11.5 | 0.9242 | 0.11083 | -0.0404 | 8.3389
12 | 0.9115 | 0.1271 | -0.0503 | 7.1715
12.5 | 0.9031 | 0.14757 | -0.0616 | 6.1198
13 | 0.917 | 0.15703 | -0.0644 | 5.8396
13.5 | 0.9153 | 0.17061 | -0.0737 | 5.3649
14 | 0.9243 | 0.18116 | -0.0808 | 5.1021
14.5 | 0.9481 | 0.19005 | -0.081 | 4.9887
15 | 0.9495 | 0.20168 | -0.0926 | 4.708
15.5 | 0.9655 | 0.21127 | -0.0984 | 4.57
16 | 0.9875 | 0.22 | -0.1019 | 4.4886
16.5 | 1.0116 | 0.23149 | -0.1043 | 4.37
17 | 1.0212 | 0.24043 | -0.1135 | 4.2474
17.5 | 1.0365 | 0.2495 | -0.1212 | 4.1543
18 | 1.0577 | 0.25803 | -0.1258 | 4.0991
18.5 | 1.0873 | 0.27071 | -0.1268 | 4.0165
19 | 1.1036 | 0.27959 | -0.1338 | 3.9472
19.5 | 1.1165 | 0.28667 | -0.1426 | 3.8947
20 | 1.1361 | 0.29572 | -0.1496 | 3.8418

## 25. Re 500k Mach 0.00 (1)
BIGFOIL.COM POLAR EXPORT
NACA66A511
NACA66A511 |  |  |  | Cl Max: | 1.149 | at alpha= | 6.5 | deg
JavaFoil+Calcfoil stall+Eppler ext transition |  |  |  | L/D Max: | 116.016 | at alpha= | 3 | deg
Re: | 500000 |  |  | Cd Min: | 0.00629 | at alpha= | -0.5 | deg
Mach: | 0 |  |  | Cl=0 at alpha= | -4.0326 | deg
|  |  |  | @ Cl=0.1, Cd= | 0.015422
|  |  |  | @ Cl=0.4, Cd= | 0.0069375
|  |  |  | @ Cl=0.6, Cd= | 0.0065821
alpha (deg) | Cl | Cd | Cm | Cl/Cd
-17.5 | -0.327 | 0.21187 | -0.028 | -1.544
-17 | -0.343 | 0.20101 | -0.028 | -1.707
-16.5 | -0.359 | 0.18378 | -0.028 | -1.955
-16 | -0.375 | 0.16954 | -0.028 | -2.214
-15.5 | -0.391 | 0.16223 | -0.028 | -2.413
-15 | -0.407 | 0.1525 | -0.027 | -2.667
-14.5 | -0.422 | 0.14095 | -0.028 | -2.991
-14 | -0.435 | 0.13011 | -0.028 | -3.343
-13.5 | -0.447 | 0.12271 | -0.029 | -3.641
-13 | -0.456 | 0.11129 | -0.03 | -4.101
-12.5 | -0.463 | 0.10598 | -0.03 | -4.365
-12 | -0.462 | 0.09972 | -0.031 | -4.633
-11.5 | -0.458 | 0.09114 | -0.031 | -5.027
-11 | -0.451 | 0.0824 | -0.032 | -5.474
-10.5 | -0.44 | 0.07668 | -0.032 | -5.74
-10 | -0.426 | 0.07249 | -0.033 | -5.87
-9.5 | -0.407 | 0.06755 | -0.032 | -6.023
-9 | -0.384 | 0.06286 | -0.033 | -6.113
-8.5 | -0.358 | 0.05841 | -0.033 | -6.129
-8 | -0.328 | 0.05433 | -0.034 | -6.036
-7.5 | -0.295 | 0.05105 | -0.034 | -5.771
-7 | -0.258 | 0.04764 | -0.036 | -5.422
-6.5 | -0.219 | 0.04468 | -0.036 | -4.906
-6 | -0.177 | 0.04191 | -0.037 | -4.233
-5.5 | -0.134 | 0.03957 | -0.04 | -3.385
-5 | -0.089 | 0.03728 | -0.041 | -2.392
-4.5 | -0.043 | 0.03526 | -0.042 | -1.232
-4 | 0.003 | 0.03342 | -0.044 | 0.094
-3.5 | 0.05 | 0.03188 | -0.046 | 1.58
-3 | 0.122 | 0.00818 | -0.096 | 14.863
-2.5 | 0.181 | 0.00851 | -0.097 | 21.275
-2 | 0.241 | 0.00839 | -0.097 | 28.677
-1.5 | 0.3 | 0.00828 | -0.098 | 36.262
-1 | 0.361 | 0.0082 | -0.099 | 43.981
-0.5 | 0.42 | 0.00629 | -0.1 | 66.787
0 | 0.476 | 0.00637 | -0.1 | 74.71
0.5 | 0.535 | 0.00645 | -0.101 | 82.946
1 | 0.593 | 0.00657 | -0.102 | 90.206
1.5 | 0.651 | 0.00667 | -0.102 | 97.653
2 | 0.706 | 0.00677 | -0.103 | 104.417
2.5 | 0.763 | 0.00692 | -0.104 | 110.265
3 | 0.818 | 0.00705 | -0.105 | 116.016
3.5 | 0.873 | 0.0134 | -0.105 | 65.13
4 | 0.926 | 0.01389 | -0.106 | 66.673
4.5 | 0.977 | 0.01449 | -0.107 | 67.451
5 | 1.027 | 0.01508 | -0.107 | 68.054
5.5 | 1.071 | 0.01564 | -0.108 | 68.511
6 | 1.113 | 0.01633 | -0.109 | 68.124
6.5 | 1.149 | 0.01705 | -0.109 | 67.398
7 | 0.968 | 0.04519 | -0.052 | 21.429
7.5 | 0.991 | 0.04821 | -0.053 | 20.566
8 | 1.008 | 0.05221 | -0.05 | 19.316
8.5 | 1.019 | 0.05653 | -0.049 | 18.018
9 | 1.018 | 0.06057 | -0.046 | 16.811
9.5 | 1.011 | 0.06563 | -0.045 | 15.41
10 | 0.998 | 0.07043 | -0.043 | 14.174
10.5 | 0.979 | 0.07635 | -0.042 | 12.823
11 | 0.955 | 0.08167 | -0.042 | 11.691
11.5 | 0.926 | 0.08894 | -0.042 | 10.409

## 26. Re 500k Mach 0.00 (2)
BIGFOIL.COM POLAR EXPORT
NACA66A511
NACA66A511 |  |  |  | Cl Max: | 1.2688 | at alpha= | 12 | deg
XFOIL ncrit=9 |  |  |  | L/D Max: | 118.631 | at alpha= | 4 | deg
Re: | 500000 |  |  | Cd Min: | 0.2241 | at alpha= | -20 | deg
Mach: | 0 |  |  | Cl=0 at alpha= | -4.2442 | deg
|  |  |  | @ Cl=0.1, Cd= | 0.01245
|  |  |  | @ Cl=0.4, Cd= | 0.0087858
|  |  |  | @ Cl=0.6, Cd= | 0.0087716
alpha (deg) | Cl | Cd | Cm | Cl/Cd
-20 | -0.5187 | 0.2241 | -0.0156 | -2.3146
-19.5 | -0.5023 | 0.21791 | -0.0197 | -2.3051
-19 | -0.4877 | 0.21172 | -0.0242 | -2.3035
-18 | -0.4562 | 0.19791 | -0.0305 | -2.3051
-17.5 | -0.4406 | 0.19202 | -0.0336 | -2.2946
-17 | -0.4257 | 0.18584 | -0.0368 | -2.2907
-16.5 | -0.4115 | 0.17941 | -0.04 | -2.2936
-16 | -0.4007 | 0.17307 | -0.0443 | -2.3152
-15.5 | -0.3946 | 0.16719 | -0.0473 | -2.3602
-15 | -0.3916 | 0.16177 | -0.0487 | -2.4207
-14.5 | -0.3677 | 0.15256 | -0.0523 | -2.4102
-14 | -0.3451 | 0.14538 | -0.0573 | -2.3738
-13.5 | -0.3235 | 0.13765 | -0.0633 | -2.3502
-13 | -0.3021 | 0.12946 | -0.0699 | -2.3335
-12.5 | -0.2881 | 0.1205 | -0.0794 | -2.3909
-12 | -0.2735 | 0.11046 | -0.0856 | -2.476
-11.5 | -0.2464 | 0.10395 | -0.0898 | -2.3704
-11 | -0.229 | 0.09702 | -0.0948 | -2.3603
-10 | -0.2107 | 0.0817 | -0.1066 | -2.5789
-9.5 | -0.2102 | 0.07406 | -0.1112 | -2.8382
-9 | -0.2227 | 0.06467 | -0.1183 | -3.4436
-8.5 | -0.2445 | 0.05805 | -0.1187 | -4.2119
-7.5 | -0.2513 | 0.04359 | -0.1175 | -5.7651
-7 | -0.2285 | 0.03876 | -0.1166 | -5.8953
-6.5 | -0.1893 | 0.03615 | -0.1146 | -5.2365
-6 | -0.1689 | 0.02709 | -0.1127 | -6.2348
-5.5 | -0.1252 | 0.02446 | -0.1125 | -5.1186
-5 | -0.0778 | 0.01919 | -0.1102 | -4.0542
-4.5 | -0.0266 | 0.01624 | -0.1094 | -1.6379
-4 | 0.0254 | 0.01473 | -0.109 | 1.7244
-3.5 | 0.0764 | 0.01301 | -0.1084 | 5.8724
-3 | 0.1274 | 0.0118 | -0.108 | 10.7966
-2.5 | 0.18 | 0.01127 | -0.1078 | 15.9716
-2 | 0.2325 | 0.01075 | -0.1077 | 21.6279
-1.5 | 0.2759 | 0.00842 | -0.107 | 32.7672
-1 | 0.329 | 0.00852 | -0.1062 | 38.615
-0.5 | 0.3776 | 0.00875 | -0.1046 | 43.1543
0 | 0.4276 | 0.00883 | -0.1032 | 48.4258
0.5 | 0.4839 | 0.00879 | -0.1036 | 55.0512
1 | 0.54 | 0.00879 | -0.104 | 61.4334
1.5 | 0.5946 | 0.00879 | -0.1042 | 67.6451
2 | 0.6532 | 0.00859 | -0.1048 | 76.0419
2.5 | 0.7066 | 0.00851 | -0.1046 | 83.0317
3 | 0.7637 | 0.00782 | -0.1043 | 97.6598
3.5 | 0.8135 | 0.00738 | -0.1025 | 110.2304
4 | 0.8577 | 0.00723 | -0.0998 | 118.6307
4.5 | 0.8896 | 0.00798 | -0.0951 | 111.4787
5 | 0.8708 | 0.01098 | -0.0824 | 79.3078
5.5 | 0.8653 | 0.01398 | -0.0728 | 61.8956
6 | 0.8978 | 0.01529 | -0.0694 | 58.7181
6.5 | 0.9326 | 0.01648 | -0.0665 | 56.5898
7 | 0.9642 | 0.01793 | -0.0632 | 53.7758
7.5 | 0.9896 | 0.02004 | -0.059 | 49.3812
8 | 1.0245 | 0.02165 | -0.0564 | 47.321
8.5 | 1.0608 | 0.02321 | -0.0542 | 45.7044
9 | 1.1102 | 0.02631 | -0.0537 | 42.1969
9.5 | 1.1484 | 0.0279 | -0.0517 | 41.1613
10 | 1.181 | 0.02966 | -0.0495 | 39.8179
10.5 | 1.2302 | 0.03487 | -0.0493 | 35.2796
11 | 1.2525 | 0.03999 | -0.0454 | 31.3203
11.5 | 1.2599 | 0.04345 | -0.0406 | 28.9965
12 | 1.2688 | 0.04486 | -0.0368 | 28.2835
12.5 | 1.2588 | 0.05086 | -0.032 | 24.7503
13 | 1.2252 | 0.0598 | -0.0269 | 20.4883
13.5 | 1.1851 | 0.06965 | -0.0241 | 17.0151
14 | 1.1445 | 0.08064 | -0.0244 | 14.1927
14.5 | 0.9751 | 0.12753 | -0.0477 | 7.646
15 | 0.9181 | 0.16229 | -0.0646 | 5.6572
15.5 | 0.919 | 0.17592 | -0.072 | 5.224
16 | 0.9235 | 0.1895 | -0.0801 | 4.8734
16.5 | 0.9321 | 0.19865 | -0.0852 | 4.6922
17 | 0.944 | 0.20613 | -0.0893 | 4.5796

## 27. Re 500k Mach 0.10 (1)
BIGFOIL.COM POLAR EXPORT
NACA66A511
NACA66A511 |  |  |  | Cl Max: | 1.153 | at alpha= | 6.5 | deg
JavaFoil+Calcfoil stall+Eppler ext transition |  |  |  | L/D Max: | 116.256 | at alpha= | 3 | deg
Re: | 500000 |  |  | Cd Min: | 0.0063 | at alpha= | -0.5 | deg
Mach: | 0.1 |  |  | Cl=0 at alpha= | -4.0319 | deg
|  |  |  | @ Cl=0.1, Cd= | 0.015355
|  |  |  | @ Cl=0.4, Cd= | 0.006993
|  |  |  | @ Cl=0.6, Cd= | 0.0065869
alpha (deg) | Cl | Cd | Cm | Cl/Cd
-17 | -0.301 | 0.21053 | -0.028 | -1.43
-16.5 | -0.319 | 0.19629 | -0.029 | -1.626
-16 | -0.337 | 0.17943 | -0.028 | -1.881
-15.5 | -0.356 | 0.16577 | -0.029 | -2.148
-15 | -0.374 | 0.16309 | -0.028 | -2.294
-14.5 | -0.392 | 0.14698 | -0.028 | -2.665
-14 | -0.408 | 0.1371 | -0.029 | -2.978
-13.5 | -0.423 | 0.12771 | -0.03 | -3.314
-13 | -0.436 | 0.11538 | -0.03 | -3.779
-12.5 | -0.445 | 0.10997 | -0.03 | -4.05
-12 | -0.448 | 0.09963 | -0.03 | -4.492
-11.5 | -0.446 | 0.0937 | -0.031 | -4.764
-11 | -0.442 | 0.08439 | -0.032 | -5.234
-10.5 | -0.433 | 0.07813 | -0.032 | -5.543
-10 | -0.42 | 0.0718 | -0.032 | -5.853
-9.5 | -0.403 | 0.06852 | -0.033 | -5.885
-9 | -0.382 | 0.06329 | -0.032 | -6.035
-8.5 | -0.357 | 0.05908 | -0.033 | -6.037
-8 | -0.328 | 0.05479 | -0.034 | -5.978
-7.5 | -0.295 | 0.05107 | -0.034 | -5.77
-7 | -0.259 | 0.04797 | -0.036 | -5.393
-6.5 | -0.22 | 0.04478 | -0.036 | -4.907
-6 | -0.178 | 0.04197 | -0.037 | -4.24
-5.5 | -0.134 | 0.03975 | -0.038 | -3.38
-5 | -0.09 | 0.0373 | -0.04 | -2.4
-4.5 | -0.044 | 0.03528 | -0.042 | -1.236
-4 | 0.003 | 0.03351 | -0.044 | 0.094
-3.5 | 0.051 | 0.03198 | -0.046 | 1.582
-3 | 0.122 | 0.00789 | -0.096 | 15.489
-2.5 | 0.182 | 0.0085 | -0.097 | 21.412
-2 | 0.242 | 0.00838 | -0.098 | 28.858
-1.5 | 0.302 | 0.00828 | -0.099 | 36.444
-1 | 0.362 | 0.00819 | -0.099 | 44.241
-0.5 | 0.422 | 0.0063 | -0.1 | 67.055
0 | 0.479 | 0.00639 | -0.101 | 74.94
0.5 | 0.537 | 0.00648 | -0.102 | 82.888
1 | 0.596 | 0.00658 | -0.102 | 90.496
1.5 | 0.654 | 0.00668 | -0.103 | 97.961
2 | 0.71 | 0.00678 | -0.104 | 104.712
2.5 | 0.767 | 0.00693 | -0.104 | 110.56
3 | 0.822 | 0.00707 | -0.105 | 116.256
3.5 | 0.877 | 0.01345 | -0.106 | 65.177
4 | 0.93 | 0.01399 | -0.107 | 66.482
4.5 | 0.982 | 0.01456 | -0.107 | 67.426
5 | 1.031 | 0.01517 | -0.108 | 67.94
5.5 | 1.076 | 0.01574 | -0.109 | 68.348
6 | 1.116 | 0.01644 | -0.109 | 67.928
6.5 | 1.153 | 0.01716 | -0.11 | 67.171
7 | 0.97 | 0.04546 | -0.051 | 21.333
7.5 | 0.992 | 0.04855 | -0.051 | 20.425
8 | 1.008 | 0.05232 | -0.049 | 19.265
8.5 | 1.016 | 0.05688 | -0.048 | 17.867
9 | 1.014 | 0.06127 | -0.047 | 16.547
9.5 | 1.004 | 0.06595 | -0.044 | 15.218
10 | 0.987 | 0.07083 | -0.042 | 13.931
10.5 | 0.963 | 0.07674 | -0.04 | 12.553
11 | 0.935 | 0.08255 | -0.041 | 11.321
11.5 | 0.901 | 0.09084 | -0.041 | 9.918

## 28. Re 500k Mach 0.10 (2)
BIGFOIL.COM POLAR EXPORT
NACA66A511
NACA66A511 |  |  |  | Cl Max: | 1.2523 | at alpha= | 12 | deg
XFOIL ncrit=9 |  |  |  | L/D Max: | 118.747 | at alpha= | 4 | deg
Re: | 500000 |  |  | Cd Min: | 0.07423 | at alpha= | 13.5 | deg
Mach: | 0.1 |  |  | Cl=0 at alpha= | -99 | deg
|  |  |  | @ Cl=0.1, Cd= | 0.00887
|  |  |  | @ Cl=0.4, Cd= | 0.00887
|  |  |  | @ Cl=0.6, Cd= | 0.0088212
alpha (deg) | Cl | Cd | Cm | Cl/Cd
0 | 0.4295 | 0.00887 | -0.1037 | 48.4216
0.5 | 0.4864 | 0.00883 | -0.1041 | 55.0849
1 | 0.5415 | 0.00887 | -0.1043 | 61.0485
1.5 | 0.5974 | 0.00883 | -0.1047 | 67.6557
2 | 0.6568 | 0.00863 | -0.1054 | 76.1066
2.5 | 0.7101 | 0.00856 | -0.1051 | 82.9556
3 | 0.768 | 0.00785 | -0.1048 | 97.8344
3.5 | 0.8181 | 0.0074 | -0.103 | 110.5541
4 | 0.8621 | 0.00726 | -0.1002 | 118.7466
4.5 | 0.8906 | 0.00817 | -0.0947 | 109.0086
5 | 0.8696 | 0.01114 | -0.0816 | 78.061
5.5 | 0.8657 | 0.01412 | -0.0723 | 61.3102
6 | 0.8982 | 0.01545 | -0.0688 | 58.1359
6.5 | 0.9333 | 0.01665 | -0.0659 | 56.0541
7 | 0.9644 | 0.01816 | -0.0624 | 53.1057
7.5 | 0.9904 | 0.02028 | -0.0583 | 48.8363
8 | 1.0255 | 0.02197 | -0.0556 | 46.6773
8.5 | 1.0622 | 0.02357 | -0.0534 | 45.0658
9 | 1.1129 | 0.02667 | -0.0529 | 41.7285
9.5 | 1.1515 | 0.02838 | -0.051 | 40.5743
10 | 1.1854 | 0.03048 | -0.0488 | 38.8911
10.5 | 1.2296 | 0.03609 | -0.0478 | 34.0704
11 | 1.2445 | 0.04199 | -0.043 | 29.638
11.5 | 1.2456 | 0.04605 | -0.0377 | 27.0489
12 | 1.2523 | 0.04768 | -0.034 | 26.2647
12.5 | 1.2356 | 0.05417 | -0.0291 | 22.8097
13 | 1.2016 | 0.06299 | -0.025 | 19.076
13.5 | 1.1557 | 0.07423 | -0.0234 | 15.5692

## 29. Re 500k Mach 0.25 (1)
BIGFOIL.COM POLAR EXPORT
NACA66A511
NACA66A511 |  |  |  | Cl Max: | 1.136 | at alpha= | 6 | deg
JavaFoil+Calcfoil stall+Eppler ext transition |  |  |  | L/D Max: | 116.895 | at alpha= | 3 | deg
Re: | 500000 |  |  | Cd Min: | 0.00637 | at alpha= | -0.5 | deg
Mach: | 0.25 |  |  | Cl=0 at alpha= | -4.0312 | deg
|  |  |  | @ Cl=0.1, Cd= | 0.031354
|  |  |  | @ Cl=0.4, Cd= | 0.0074119
|  |  |  | @ Cl=0.6, Cd= | 0.0066498
alpha (deg) | Cl | Cd | Cm | Cl/Cd
-15 | -0.063 | 0.13954 | -0.033 | -0.45
-14.5 | -0.06 | 0.14544 | -0.034 | -0.413
-14 | -0.135 | 0.19203 | -0.033 | -0.701
-13.5 | -0.198 | 0.16941 | -0.032 | -1.168
-13 | -0.248 | 0.15391 | -0.032 | -1.609
-12.5 | -0.289 | 0.13554 | -0.032 | -2.134
-12 | -0.318 | 0.12504 | -0.031 | -2.547
-11.5 | -0.342 | 0.11285 | -0.031 | -3.03
-11 | -0.359 | 0.09584 | -0.032 | -3.75
-10.5 | -0.37 | 0.08908 | -0.033 | -4.157
-10 | -0.374 | 0.0799 | -0.033 | -4.683
-9.5 | -0.371 | 0.07311 | -0.034 | -5.076
-9 | -0.361 | 0.06791 | -0.034 | -5.317
-8.5 | -0.344 | 0.06193 | -0.033 | -5.559
-8 | -0.321 | 0.05656 | -0.034 | -5.683
-7.5 | -0.293 | 0.05279 | -0.035 | -5.549
-7 | -0.26 | 0.04896 | -0.036 | -5.302
-6.5 | -0.222 | 0.04573 | -0.037 | -4.858
-6 | -0.181 | 0.04255 | -0.037 | -4.247
-5.5 | -0.137 | 0.03993 | -0.039 | -3.43
-5 | -0.091 | 0.03757 | -0.041 | -2.434
-4.5 | -0.045 | 0.03555 | -0.043 | -1.256
-4 | 0.003 | 0.03377 | -0.044 | 0.095
-3.5 | 0.052 | 0.03202 | -0.046 | 1.619
-3 | 0.101 | 0.03134 | -0.048 | 3.227
-2.5 | 0.187 | 0.00856 | -0.1 | 21.831
-2 | 0.248 | 0.00846 | -0.1 | 29.371
-1.5 | 0.31 | 0.00835 | -0.101 | 37.144
-1 | 0.372 | 0.00827 | -0.102 | 45.057
-0.5 | 0.434 | 0.00637 | -0.103 | 68.092
0 | 0.491 | 0.00648 | -0.103 | 75.785
0.5 | 0.551 | 0.00656 | -0.104 | 84.116
1 | 0.611 | 0.00667 | -0.105 | 91.671
1.5 | 0.671 | 0.0068 | -0.106 | 98.676
2 | 0.728 | 0.00692 | -0.106 | 105.185
2.5 | 0.786 | 0.00706 | -0.107 | 111.418
3 | 0.843 | 0.00721 | -0.108 | 116.895
3.5 | 0.899 | 0.01385 | -0.109 | 64.933
4 | 0.953 | 0.01441 | -0.109 | 66.156
4.5 | 1.005 | 0.015 | -0.11 | 67.029
5 | 1.054 | 0.01568 | -0.111 | 67.241
5.5 | 1.098 | 0.01639 | -0.111 | 66.983
6 | 1.136 | 0.01711 | -0.112 | 66.41
6.5 | 0.957 | 0.04308 | -0.05 | 22.208
7 | 0.978 | 0.04651 | -0.05 | 21.022
7.5 | 0.992 | 0.05003 | -0.05 | 19.838
8 | 0.999 | 0.05406 | -0.048 | 18.476
8.5 | 0.993 | 0.05882 | -0.046 | 16.88
9 | 0.97 | 0.06475 | -0.045 | 14.98
9.5 | 0.935 | 0.07007 | -0.042 | 13.339
10 | 0.887 | 0.07885 | -0.04 | 11.251
10.5 | 0.828 | 0.08545 | -0.039 | 9.692
11 | 0.759 | 0.09721 | -0.039 | 7.807

## 30. Re 500k Mach 0.25 (2)
BIGFOIL.COM POLAR EXPORT
NACA66A511
NACA66A511 |  |  |  | Cl Max: | 1.1974 | at alpha= | 10.5 | deg
XFOIL ncrit=9 |  |  |  | L/D Max: | 118.725 | at alpha= | 4 | deg
Re: | 500000 |  |  | Cd Min: | 0.22784 | at alpha= | -20 | deg
Mach: | 0.25 |  |  | Cl=0 at alpha= | -4.2274 | deg
|  |  |  | @ Cl=0.1, Cd= | 0.013194
|  |  |  | @ Cl=0.4, Cd= | 0.0090523
|  |  |  | @ Cl=0.6, Cd= | 0.009089
alpha (deg) | Cl | Cd | Cm | Cl/Cd
-20 | -0.5244 | 0.22784 | -0.0164 | -2.3016
-19.5 | -0.5072 | 0.22151 | -0.0208 | -2.2897
-19 | -0.4916 | 0.2152 | -0.0253 | -2.2844
-18.5 | -0.4754 | 0.20818 | -0.0292 | -2.2836
-18 | -0.4571 | 0.20114 | -0.0317 | -2.2725
-17.5 | -0.4405 | 0.19498 | -0.0351 | -2.2592
-17 | -0.4244 | 0.18853 | -0.0386 | -2.2511
-16.5 | -0.4091 | 0.1819 | -0.042 | -2.249
-16 | -0.3993 | 0.176 | -0.0462 | -2.2687
-15.5 | -0.3986 | 0.17135 | -0.0472 | -2.3262
-15 | -0.3742 | 0.16179 | -0.052 | -2.3129
-14.5 | -0.3497 | 0.15415 | -0.057 | -2.2686
-14 | -0.3258 | 0.14651 | -0.063 | -2.2237
-13.5 | -0.303 | 0.1384 | -0.0695 | -2.1893
-13 | -0.2843 | 0.13037 | -0.0771 | -2.1807
-12.5 | -0.2671 | 0.12174 | -0.0856 | -2.194
-12 | -0.2446 | 0.11298 | -0.0894 | -2.165
-11.5 | -0.2247 | 0.10628 | -0.0937 | -2.1142
-11 | -0.2063 | 0.09907 | -0.0991 | -2.0824
-10.5 | -0.1968 | 0.09193 | -0.1039 | -2.1408
-10 | -0.1911 | 0.0848 | -0.1092 | -2.2535
-9.5 | -0.1878 | 0.07754 | -0.1129 | -2.422
-9 | -0.1982 | 0.06778 | -0.1181 | -2.9242
-8.5 | -0.217 | 0.05903 | -0.1228 | -3.6761
-8 | -0.2296 | 0.0535 | -0.1223 | -4.2916
-7.5 | -0.2218 | 0.04904 | -0.1219 | -4.5228
-7 | -0.2107 | 0.04299 | -0.1217 | -4.9011
-6.5 | -0.1803 | 0.03893 | -0.1199 | -4.6314
-6 | -0.1658 | 0.02984 | -0.1181 | -5.5563
-5.5 | -0.1247 | 0.02658 | -0.1175 | -4.6915
-5 | -0.0721 | 0.02606 | -0.1159 | -2.7667
-4.5 | -0.0296 | 0.01738 | -0.1137 | -1.7031
-4 | 0.0247 | 0.01554 | -0.1131 | 1.5894
-3 | 0.1303 | 0.01225 | -0.1117 | 10.6367
-2.5 | 0.1834 | 0.01164 | -0.1113 | 15.756
-2 | 0.2388 | 0.011 | -0.1112 | 21.7091
-1.5 | 0.2906 | 0.00944 | -0.1113 | 30.7839
-1 | 0.336 | 0.00884 | -0.1094 | 38.009
-0.5 | 0.388 | 0.00905 | -0.1079 | 42.8729
0 | 0.4411 | 0.00906 | -0.1066 | 48.6865
0.5 | 0.4984 | 0.00911 | -0.1067 | 54.7091
1 | 0.5524 | 0.00919 | -0.1064 | 60.1088
1.5 | 0.6137 | 0.00906 | -0.1074 | 67.7373
2 | 0.6697 | 0.00904 | -0.1072 | 74.0819
2.5 | 0.7306 | 0.00878 | -0.1079 | 83.2118
3 | 0.7887 | 0.00807 | -0.1071 | 97.7323
3.5 | 0.84 | 0.00758 | -0.105 | 110.8179
4 | 0.8845 | 0.00745 | -0.1017 | 118.7248
4.5 | 0.8925 | 0.00896 | -0.092 | 99.6094
5 | 0.8646 | 0.01205 | -0.0777 | 71.751
5.5 | 0.8682 | 0.01488 | -0.0697 | 58.3468
6 | 0.9007 | 0.01636 | -0.0659 | 55.055
6.5 | 0.9368 | 0.01766 | -0.0628 | 53.0464
7 | 0.9659 | 0.0195 | -0.0587 | 49.5333
7.5 | 0.9945 | 0.02173 | -0.0547 | 45.7662
8 | 1.0328 | 0.02369 | -0.0519 | 43.5965
8.5 | 1.0747 | 0.02596 | -0.0499 | 41.3983
9 | 1.1303 | 0.02911 | -0.0492 | 38.8286
9.5 | 1.167 | 0.03169 | -0.0466 | 36.8255
10 | 1.1949 | 0.03775 | -0.0434 | 31.653
10.5 | 1.1974 | 0.04386 | -0.0373 | 27.3005
11 | 1.1776 | 0.0515 | -0.0307 | 22.866
11.5 | 1.1462 | 0.0599 | -0.0252 | 19.1352
12 | 1.1077 | 0.06956 | -0.0224 | 15.9244
12.5 | 1.0658 | 0.08079 | -0.0232 | 13.1922
13 | 1.0216 | 0.09464 | -0.0286 | 10.7946
13.5 | 0.9803 | 0.11189 | -0.0393 | 8.7613
14 | 0.7732 | 0.13811 | -0.0546 | 5.5984
14.5 | 0.9221 | 0.15717 | -0.0637 | 5.8669
15 | 0.918 | 0.17218 | -0.0715 | 5.3316
15.5 | 0.9239 | 0.184 | -0.0779 | 5.0212

## 31. Re 500k Mach 0.50 (1)
BIGFOIL.COM POLAR EXPORT
NACA66A511
NACA66A511 |  |  |  | Cl Max: | 1.264 | at alpha= | 20 | deg
JavaFoil+Calcfoil stall+Eppler ext transition |  |  |  | L/D Max: | 113.242 | at alpha= | 2.5 | deg
Re: | 500000 |  |  | Cd Min: | 0.00691 | at alpha= | 0 | deg
Mach: | 0.5 |  |  | Cl=0 at alpha= | -4.0385 | deg
|  |  |  | @ Cl=0.1, Cd= | 0.032518
|  |  |  | @ Cl=0.4, Cd= | 0.0085897
|  |  |  | @ Cl=0.6, Cd= | 0.0069825
alpha (deg) | Cl | Cd | Cm | Cl/Cd
-20 | -0.862 | 0.21441 | -0.043 | -4.022
-19.5 | -0.836 | 0.21293 | -0.043 | -3.926
-19 | -0.81 | 0.20941 | -0.043 | -3.866
-18.5 | -0.783 | 0.20369 | -0.044 | -3.844
-18 | -0.755 | 0.19185 | -0.042 | -3.934
-17.5 | -0.728 | 0.18647 | -0.042 | -3.905
-17 | -0.701 | 0.18532 | -0.043 | -3.785
-16.5 | -0.675 | 0.17403 | -0.043 | -3.879
-16 | -0.648 | 0.16959 | -0.044 | -3.823
-15.5 | -0.622 | 0.16434 | -0.044 | -3.783
-15 | -0.593 | 0.15851 | -0.041 | -3.743
-14.5 | -0.567 | 0.15566 | -0.042 | -3.639
-14 | -0.54 | 0.14475 | -0.042 | -3.729
-13.5 | -0.513 | 0.14079 | -0.043 | -3.644
-13 | -0.486 | 0.13704 | -0.043 | -3.547
-12.5 | -0.459 | 0.14087 | -0.043 | -3.259
-12 | -0.432 | 0.1376 | -0.044 | -3.141
-11.5 | -0.404 | 0.12589 | -0.041 | -3.212
-11 | -0.377 | 0.12269 | -0.041 | -3.076
-10.5 | -0.351 | 0.11048 | -0.042 | -3.172
-10 | -0.323 | 0.10755 | -0.042 | -3.008
-9.5 | -0.296 | 0.11324 | -0.043 | -2.618
-9 | -0.269 | 0.10069 | -0.043 | -2.675
-8.5 | -0.242 | 0.09597 | -0.044 | -2.524
-8 | -0.215 | 0.14309 | -0.04 | -1.502
-7.5 | -0.188 | 0.08849 | -0.04 | -2.122
-7 | -0.161 | 0.08791 | -0.041 | -1.828
-6.5 | -0.134 | 0.08 | -0.041 | -1.67
-6 | -0.169 | 0.05064 | -0.04 | -3.337
-5.5 | -0.14 | 0.04417 | -0.04 | -3.159
-5 | -0.097 | 0.04047 | -0.042 | -2.394
-4.5 | -0.048 | 0.03776 | -0.044 | -1.279
-4 | 0.004 | 0.03557 | -0.047 | 0.099
-3.5 | 0.057 | 0.03366 | -0.049 | 1.702
-3 | 0.112 | 0.0322 | -0.05 | 3.482
-2.5 | 0.168 | 0.03119 | -0.051 | 5.372
-2 | 0.277 | 0.00875 | -0.112 | 31.672
-1.5 | 0.346 | 0.00869 | -0.113 | 39.866
-1 | 0.416 | 0.00856 | -0.113 | 48.652
-0.5 | 0.485 | 0.00843 | -0.114 | 57.528
0 | 0.546 | 0.00691 | -0.115 | 79.104
0.5 | 0.613 | 0.007 | -0.116 | 87.605
1 | 0.68 | 0.00716 | -0.117 | 94.997
1.5 | 0.747 | 0.00732 | -0.117 | 102.003
2 | 0.809 | 0.0075 | -0.118 | 107.912
2.5 | 0.873 | 0.00771 | -0.119 | 113.242
3 | 0.936 | 0.01495 | -0.12 | 62.567
3.5 | 0.995 | 0.01568 | -0.121 | 63.454
4 | 1.05 | 0.01647 | -0.122 | 63.775
4.5 | 1.101 | 0.01741 | -0.122 | 63.226
5 | 1.143 | 0.01836 | -0.123 | 62.239
5.5 | 0.955 | 0.04022 | -0.055 | 23.733
6 | 0.941 | 0.0443 | -0.049 | 21.251
6.5 | 0.849 | 0.05221 | -0.045 | 16.258
7 | 0.59 | 0.06543 | -0.044 | 9.016
7.5 | 0.617 | 0.08516 | -0.05 | 7.241
8 | 0.643 | 0.09385 | -0.049 | 6.847
8.5 | 0.669 | 0.09331 | -0.05 | 7.168
9 | 0.696 | 0.10038 | -0.056 | 6.932
9.5 | 0.722 | 0.10315 | -0.057 | 6.997
10 | 0.748 | 0.10613 | -0.057 | 7.044
10.5 | 0.773 | 0.11976 | -0.056 | 6.457
11 | 0.8 | 0.12606 | -0.06 | 6.344
11.5 | 0.826 | 0.12696 | -0.063 | 6.509
12 | 0.852 | 0.13022 | -0.064 | 6.543
12.5 | 0.878 | 0.13398 | -0.064 | 6.549
13 | 0.903 | 0.14059 | -0.065 | 6.424
13.5 | 0.93 | 0.14631 | -0.07 | 6.359
14 | 0.956 | 0.15649 | -0.07 | 6.107
14.5 | 0.981 | 0.15902 | -0.071 | 6.17
15 | 1.007 | 0.17019 | -0.072 | 5.917
15.5 | 1.034 | 0.18392 | -0.076 | 5.622
16 | 1.059 | 0.18204 | -0.077 | 5.818
16.5 | 1.084 | 0.19086 | -0.077 | 5.68
17 | 1.111 | 0.19785 | -0.08 | 5.615
17.5 | 1.137 | 0.20565 | -0.082 | 5.528
18 | 1.162 | 0.20838 | -0.082 | 5.575
18.5 | 1.187 | 0.21617 | -0.083 | 5.489
19 | 1.212 | 0.22188 | -0.085 | 5.464
19.5 | 1.239 | 0.22673 | -0.087 | 5.466
20 | 1.264 | 0.23373 | -0.088 | 5.407

## 32. Re 500k Mach 0.50 (2)
BIGFOIL.COM POLAR EXPORT
NACA66A511
NACA66A511 |  |  |  | Cl Max: | 1.1427 | at alpha= | 20 | deg
XFOIL ncrit=9 |  |  |  | L/D Max: | 109.942 | at alpha= | 4 | deg
Re: | 500000 |  |  | Cd Min: | 0.29589 | at alpha= | 20 | deg
Mach: | 0.5 |  |  | Cl=0 at alpha= | -4.207 | deg
|  |  |  | @ Cl=0.1, Cd= | 0.015971
|  |  |  | @ Cl=0.4, Cd= | 0.010285
|  |  |  | @ Cl=0.6, Cd= | 0.010696
alpha (deg) | Cl | Cd | Cm | Cl/Cd
-19 | -0.5088 | 0.22874 | -0.0286 | -2.2244
-18.5 | -0.4876 | 0.22145 | -0.033 | -2.2019
-18 | -0.4665 | 0.21417 | -0.0374 | -2.1782
-17.5 | -0.4463 | 0.20694 | -0.0416 | -2.1567
-17 | -0.4283 | 0.20002 | -0.0455 | -2.1413
-16 | -0.3846 | 0.18428 | -0.0571 | -2.087
-15.5 | -0.3535 | 0.17538 | -0.0636 | -2.0156
-15 | -0.3241 | 0.16702 | -0.0708 | -1.9405
-14.5 | -0.2957 | 0.15864 | -0.0778 | -1.864
-14 | -0.2678 | 0.15008 | -0.0853 | -1.7844
-13.5 | -0.2499 | 0.14265 | -0.0931 | -1.7518
-13 | -0.2305 | 0.135 | -0.0991 | -1.7074
-12.5 | -0.203 | 0.12625 | -0.1012 | -1.6079
-12 | -0.186 | 0.11956 | -0.1045 | -1.5557
-11.5 | -0.17 | 0.11263 | -0.1085 | -1.5094
-11 | -0.1624 | 0.10652 | -0.113 | -1.5246
-10.5 | -0.1519 | 0.09975 | -0.1165 | -1.5228
-10 | -0.1412 | 0.09289 | -0.1195 | -1.5201
-9.5 | -0.1277 | 0.08573 | -0.1196 | -1.4896
-9 | -0.1158 | 0.08005 | -0.1214 | -1.4466
-8.5 | -0.1084 | 0.07368 | -0.1242 | -1.4712
-8 | -0.1053 | 0.06672 | -0.1306 | -1.5782
-7.5 | -0.105 | 0.05882 | -0.1369 | -1.7851
-7 | -0.1187 | 0.05264 | -0.1384 | -2.2549
-6.5 | -0.1326 | 0.04478 | -0.1384 | -2.9611
-6 | -0.1225 | 0.03928 | -0.1372 | -3.1186
-5.5 | -0.1004 | 0.03469 | -0.1357 | -2.8942
-5 | -0.0607 | 0.03159 | -0.1331 | -1.9215
-4.5 | -0.0293 | 0.02295 | -0.1306 | -1.2767
-4 | 0.0207 | 0.01932 | -0.1283 | 1.0714
-3.5 | 0.0807 | 0.01666 | -0.127 | 4.8439
-3 | 0.1415 | 0.01449 | -0.1258 | 9.7654
-2.5 | 0.1934 | 0.01333 | -0.1237 | 14.5086
-2 | 0.2534 | 0.01255 | -0.1228 | 20.1912
-1.5 | 0.3171 | 0.01188 | -0.1227 | 26.6919
-1 | 0.3602 | 0.01016 | -0.1208 | 35.4528
-0.5 | 0.4142 | 0.01033 | -0.1178 | 40.0968
0 | 0.476 | 0.01038 | -0.1165 | 45.8574
0.5 | 0.5252 | 0.01074 | -0.1134 | 48.9013
1 | 0.5924 | 0.01072 | -0.1141 | 55.2612
1.5 | 0.6665 | 0.01049 | -0.1158 | 63.5367
2 | 0.7207 | 0.01073 | -0.1139 | 67.1668
2.5 | 0.8031 | 0.01015 | -0.1165 | 79.1232
3 | 0.8692 | 0.00922 | -0.1149 | 94.2733
3.5 | 0.9252 | 0.00847 | -0.111 | 109.2326
4 | 0.94 | 0.00855 | -0.0993 | 109.9415
4.5 | 0.8972 | 0.01158 | -0.0809 | 77.4784
5 | 0.8636 | 0.01599 | -0.0674 | 54.0088
5.5 | 0.8877 | 0.01837 | -0.0615 | 48.3234
6 | 0.9177 | 0.02061 | -0.0564 | 44.5269
6.5 | 0.9513 | 0.02279 | -0.0516 | 41.742
7 | 0.9822 | 0.02543 | -0.0465 | 38.6237
7.5 | 1.0241 | 0.02844 | -0.0421 | 36.0091
8 | 1.0798 | 0.03205 | -0.0386 | 33.6911
8.5 | 1.1049 | 0.03706 | -0.0336 | 29.8138
9 | 1.0967 | 0.04462 | -0.0278 | 24.5787
9.5 | 1.0789 | 0.05251 | -0.0232 | 20.5466
10 | 1.0512 | 0.06215 | -0.0211 | 16.9139
10.5 | 1.0174 | 0.07359 | -0.0228 | 13.8252
11 | 0.9823 | 0.08743 | -0.029 | 11.2353
11.5 | 0.9516 | 0.10409 | -0.0397 | 9.1421
12 | 0.9332 | 0.12262 | -0.0516 | 7.6105
12.5 | 0.9245 | 0.13788 | -0.0604 | 6.7051
13 | 0.9227 | 0.15155 | -0.0681 | 6.0884
13.5 | 0.9264 | 0.16402 | -0.075 | 5.6481
14 | 0.9325 | 0.17677 | -0.08 | 5.2752
14.5 | 0.9432 | 0.18957 | -0.0887 | 4.9755
15 | 0.9568 | 0.20023 | -0.0951 | 4.7785
15.5 | 0.9743 | 0.20917 | -0.1 | 4.6579
16 | 0.9929 | 0.21816 | -0.1032 | 4.5512
16.5 | 1.0101 | 0.22876 | -0.1094 | 4.4155
17 | 1.0244 | 0.23954 | -0.1175 | 4.2765
17.5 | 1.043 | 0.24955 | -0.1239 | 4.1795
18 | 1.0627 | 0.25868 | -0.1294 | 4.1082
18.5 | 1.0828 | 0.26739 | -0.1345 | 4.0495
19 | 1.1053 | 0.27623 | -0.138 | 4.0014
19.5 | 1.1256 | 0.28656 | -0.1433 | 3.928
20 | 1.1427 | 0.29589 | -0.1506 | 3.8619

## 33. Re 750k Mach 0.00 (1)
BIGFOIL.COM POLAR EXPORT
NACA66A511
NACA66A511 |  |  |  | Cl Max: | 1.231 | at alpha= | 8 | deg
JavaFoil+Calcfoil stall+Eppler ext transition |  |  |  | L/D Max: | 136.197 | at alpha= | 3 | deg
Re: | 750000 |  |  | Cd Min: | 0.00494 | at alpha= | -0.5 | deg
Mach: | 0 |  |  | Cl=0 at alpha= | -4.0417 | deg
|  |  |  | @ Cl=0.1, Cd= | 0.007768
|  |  |  | @ Cl=0.4, Cd= | 0.0055807
|  |  |  | @ Cl=0.6, Cd= | 0.0056676
alpha (deg) | Cl | Cd | Cm | Cl/Cd
-17.5 | -0.327 | 0.19246 | -0.029 | -1.701
-17 | -0.343 | 0.18245 | -0.029 | -1.882
-16.5 | -0.359 | 0.17176 | -0.029 | -2.093
-16 | -0.376 | 0.15961 | -0.03 | -2.354
-15.5 | -0.392 | 0.14821 | -0.03 | -2.642
-15 | -0.407 | 0.14208 | -0.029 | -2.864
-14.5 | -0.422 | 0.13424 | -0.03 | -3.142
-14 | -0.435 | 0.12611 | -0.03 | -3.45
-13.5 | -0.447 | 0.11608 | -0.031 | -3.851
-13 | -0.457 | 0.10651 | -0.031 | -4.287
-12.5 | -0.463 | 0.10042 | -0.031 | -4.608
-12 | -0.462 | 0.0936 | -0.032 | -4.937
-11.5 | -0.458 | 0.08551 | -0.032 | -5.36
-11 | -0.451 | 0.0788 | -0.033 | -5.726
-10.5 | -0.44 | 0.07389 | -0.033 | -5.959
-10 | -0.426 | 0.06841 | -0.034 | -6.222
-9.5 | -0.407 | 0.06467 | -0.033 | -6.292
-9 | -0.384 | 0.06022 | -0.033 | -6.382
-8.5 | -0.358 | 0.05638 | -0.034 | -6.351
-8 | -0.328 | 0.05267 | -0.034 | -6.228
-7.5 | -0.295 | 0.04935 | -0.035 | -5.972
-7 | -0.258 | 0.04629 | -0.037 | -5.582
-6.5 | -0.219 | 0.04354 | -0.038 | -5.037
-6 | -0.178 | 0.04065 | -0.04 | -4.368
-5.5 | -0.134 | 0.03837 | -0.041 | -3.494
-5 | -0.089 | 0.03627 | -0.043 | -2.462
-4.5 | -0.044 | 0.03421 | -0.046 | -1.273
-4 | 0.004 | 0.00807 | -0.094 | 0.482
-3.5 | 0.062 | 0.00792 | -0.095 | 7.891
-3 | 0.122 | 0.00768 | -0.096 | 15.839
-2.5 | 0.181 | 0.00724 | -0.097 | 24.994
-2 | 0.241 | 0.00709 | -0.098 | 33.949
-1.5 | 0.3 | 0.00695 | -0.098 | 43.201
-1 | 0.361 | 0.00683 | -0.099 | 52.8
-0.5 | 0.42 | 0.00494 | -0.1 | 84.995
0 | 0.478 | 0.00554 | -0.101 | 86.362
0.5 | 0.537 | 0.00561 | -0.102 | 95.766
1 | 0.596 | 0.00566 | -0.102 | 105.176
1.5 | 0.654 | 0.00577 | -0.103 | 113.375
2 | 0.71 | 0.00584 | -0.104 | 121.659
2.5 | 0.767 | 0.00595 | -0.104 | 128.955
3 | 0.823 | 0.00604 | -0.105 | 136.197
3.5 | 0.874 | 0.01242 | -0.106 | 70.349
4 | 0.927 | 0.01287 | -0.106 | 72.05
4.5 | 0.979 | 0.01341 | -0.107 | 72.951
5 | 1.028 | 0.01398 | -0.108 | 73.556
5.5 | 1.073 | 0.01449 | -0.108 | 74.041
6 | 1.114 | 0.01515 | -0.109 | 73.514
6.5 | 1.151 | 0.01585 | -0.11 | 72.617
7 | 1.183 | 0.01654 | -0.11 | 71.526
7.5 | 1.21 | 0.01733 | -0.111 | 69.845
8 | 1.231 | 0.01793 | -0.112 | 68.667
8.5 | 1.02 | 0.05426 | -0.053 | 18.803
9 | 1.02 | 0.05796 | -0.05 | 17.593
9.5 | 1.013 | 0.06357 | -0.049 | 15.931
10 | 0.999 | 0.06824 | -0.047 | 14.64
10.5 | 0.98 | 0.0734 | -0.045 | 13.348
11 | 0.955 | 0.0782 | -0.046 | 12.219
11.5 | 0.926 | 0.08436 | -0.045 | 10.981
12 | 0.894 | 0.09325 | -0.045 | 9.583
12.5 | 0.858 | 0.09749 | -0.044 | 8.796
13 | 0.82 | 0.10571 | -0.044 | 7.756

## 34. Re 750k Mach 0.00 (2)
BIGFOIL.COM POLAR EXPORT
NACA66A511
NACA66A511 |  |  |  | Cl Max: | 1.3315 | at alpha= | 13 | deg
XFOIL ncrit=9 |  |  |  | L/D Max: | 134.668 | at alpha= | 3.5 | deg
Re: | 750000 |  |  | Cd Min: | 0.22329 | at alpha= | -20 | deg
Mach: | 0 |  |  | Cl=0 at alpha= | -4.2008 | deg
|  |  |  | @ Cl=0.1, Cd= | 0.010045
|  |  |  | @ Cl=0.4, Cd= | 0.0064881
|  |  |  | @ Cl=0.6, Cd= | 0.0064781
alpha (deg) | Cl | Cd | Cm | Cl/Cd
-20 | -0.5184 | 0.22329 | -0.0165 | -2.3216
-19.5 | -0.5028 | 0.21699 | -0.0205 | -2.3172
-19 | -0.487 | 0.20992 | -0.0236 | -2.3199
-18.5 | -0.4711 | 0.20404 | -0.0269 | -2.3089
-18 | -0.4552 | 0.19805 | -0.0304 | -2.2984
-17.5 | -0.4398 | 0.19181 | -0.0337 | -2.2929
-17 | -0.4247 | 0.18484 | -0.0373 | -2.2977
-16.5 | -0.4127 | 0.17802 | -0.0412 | -2.3183
-16 | -0.4024 | 0.17134 | -0.0446 | -2.3485
-15.5 | -0.3869 | 0.16349 | -0.0475 | -2.3665
-15 | -0.3626 | 0.15649 | -0.0533 | -2.3171
-14.5 | -0.3391 | 0.14883 | -0.0597 | -2.2784
-14 | -0.3167 | 0.14085 | -0.0661 | -2.2485
-13.5 | -0.2993 | 0.13145 | -0.0749 | -2.2769
-13 | -0.2812 | 0.12335 | -0.0808 | -2.2797
-12.5 | -0.2689 | 0.11408 | -0.0853 | -2.3571
-12 | -0.2521 | 0.10836 | -0.088 | -2.3265
-11.5 | -0.2383 | 0.10246 | -0.0911 | -2.3258
-11 | -0.2305 | 0.09572 | -0.0941 | -2.4081
-10.5 | -0.2285 | 0.08773 | -0.0988 | -2.6046
-10 | -0.2262 | 0.08008 | -0.1023 | -2.8247
-9.5 | -0.2287 | 0.07163 | -0.1066 | -3.1928
-9 | -0.2447 | 0.06107 | -0.1143 | -4.0069
-8.5 | -0.2934 | 0.05044 | -0.1147 | -5.8168
-8 | -0.2886 | 0.04489 | -0.1143 | -6.429
-7.5 | -0.2677 | 0.04083 | -0.1138 | -6.5565
-7 | -0.2301 | 0.03712 | -0.1126 | -6.1988
-6.5 | -0.2034 | 0.03135 | -0.1108 | -6.488
-6 | -0.179 | 0.02269 | -0.1092 | -7.8889
-5.5 | -0.1338 | 0.01772 | -0.1076 | -7.5508
-5 | -0.0831 | 0.015 | -0.107 | -5.54
-4.5 | -0.0298 | 0.01371 | -0.1069 | -2.1736
-4 | 0.02 | 0.01122 | -0.1063 | 1.7825
-3.5 | 0.0731 | 0.01036 | -0.1063 | 7.056
-3 | 0.1269 | 0.00973 | -0.1063 | 13.0421
-2.5 | 0.1807 | 0.00908 | -0.1064 | 19.9009
-2 | 0.2361 | 0.0087 | -0.1068 | 27.1379
-1.5 | 0.2883 | 0.00745 | -0.1072 | 38.698
-1 | 0.3381 | 0.00638 | -0.1069 | 52.9937
-0.5 | 0.3926 | 0.00648 | -0.1067 | 60.5864
0 | 0.4476 | 0.00654 | -0.1066 | 68.4404
0.5 | 0.5041 | 0.00656 | -0.1069 | 76.8445
1 | 0.5599 | 0.00652 | -0.1073 | 85.8742
1.5 | 0.6173 | 0.00646 | -0.1079 | 95.5573
2 | 0.6734 | 0.00644 | -0.1083 | 104.5652
2.5 | 0.7281 | 0.00626 | -0.1081 | 116.3099
3 | 0.7817 | 0.00617 | -0.1076 | 126.6937
3.5 | 0.8309 | 0.00617 | -0.1063 | 134.6677
4 | 0.8683 | 0.0067 | -0.1027 | 129.597
4.5 | 0.8606 | 0.00903 | -0.0909 | 95.3045
5 | 0.8558 | 0.01142 | -0.0805 | 74.9387
5.5 | 0.8803 | 0.013 | -0.0756 | 67.7154
6 | 0.9194 | 0.01384 | -0.0733 | 66.4306
6.5 | 0.9523 | 0.0151 | -0.0699 | 63.0662
7 | 0.9901 | 0.01604 | -0.0675 | 61.7269
7.5 | 1.0226 | 0.01737 | -0.0644 | 58.8716
8 | 1.0473 | 0.01947 | -0.0602 | 53.7904
8.5 | 1.0845 | 0.02061 | -0.058 | 52.6201
9 | 1.1205 | 0.02184 | -0.0559 | 51.3049
9.5 | 1.1506 | 0.02438 | -0.0529 | 47.1944
10 | 1.1858 | 0.0257 | -0.0508 | 46.1401
10.5 | 1.2187 | 0.02746 | -0.0485 | 44.3809
11 | 1.2498 | 0.03095 | -0.0463 | 40.3813
11.5 | 1.276 | 0.03251 | -0.0435 | 39.2495
12 | 1.2995 | 0.03477 | -0.0407 | 37.3742
12.5 | 1.3181 | 0.03777 | -0.0378 | 34.8981
13 | 1.3315 | 0.0409 | -0.0348 | 32.555
13.5 | 1.3059 | 0.05012 | -0.0297 | 26.0555
14 | 1.2873 | 0.05746 | -0.0267 | 22.4034
14.5 | 1.263 | 0.06599 | -0.0252 | 19.1393
15 | 1.2189 | 0.07867 | -0.0266 | 15.4938
15.5 | 1.1622 | 0.09623 | -0.0335 | 12.0773
16 | 0.9301 | 0.18719 | -0.0802 | 4.9687
16.5 | 0.9378 | 0.19679 | -0.0856 | 4.7655
17 | 0.9482 | 0.20491 | -0.0902 | 4.6274
17.5 | 0.9603 | 0.21213 | -0.0943 | 4.5269
18 | 0.9669 | 0.22187 | -0.0993 | 4.358

## 35. Re 750k Mach 0.10 (1)
BIGFOIL.COM POLAR EXPORT
NACA66A511
NACA66A511 |  |  |  | Cl Max: | 1.211 | at alpha= | 7.5 | deg
JavaFoil+Calcfoil stall+Eppler ext transition |  |  |  | L/D Max: | 136.423 | at alpha= | 3 | deg
Re: | 750000 |  |  | Cd Min: | 0.00494 | at alpha= | -0.5 | deg
Mach: | 0.1 |  |  | Cl=0 at alpha= | -4.0417 | deg
|  |  |  | @ Cl=0.1, Cd= | 0.0077734
|  |  |  | @ Cl=0.4, Cd= | 0.005655
|  |  |  | @ Cl=0.6, Cd= | 0.0056831
alpha (deg) | Cl | Cd | Cm | Cl/Cd
-17 | -0.301 | 0.18916 | -0.03 | -1.592
-16.5 | -0.319 | 0.1818 | -0.03 | -1.757
-16 | -0.338 | 0.17105 | -0.03 | -1.974
-15.5 | -0.356 | 0.15612 | -0.03 | -2.282
-15 | -0.374 | 0.14887 | -0.029 | -2.514
-14.5 | -0.392 | 0.13683 | -0.03 | -2.864
-14 | -0.409 | 0.13075 | -0.031 | -3.124
-13.5 | -0.423 | 0.11789 | -0.031 | -3.592
-13 | -0.436 | 0.11037 | -0.031 | -3.953
-12.5 | -0.446 | 0.10184 | -0.031 | -4.375
-12 | -0.448 | 0.09423 | -0.031 | -4.751
-11.5 | -0.447 | 0.08715 | -0.032 | -5.124
-11 | -0.442 | 0.08042 | -0.033 | -5.494
-10.5 | -0.433 | 0.07457 | -0.033 | -5.809
-10 | -0.42 | 0.06948 | -0.033 | -6.05
-9.5 | -0.403 | 0.06513 | -0.034 | -6.193
-9 | -0.382 | 0.06083 | -0.033 | -6.281
-8.5 | -0.357 | 0.05684 | -0.034 | -6.277
-8 | -0.328 | 0.05293 | -0.035 | -6.19
-7.5 | -0.295 | 0.04969 | -0.035 | -5.932
-7 | -0.259 | 0.04665 | -0.037 | -5.546
-6.5 | -0.22 | 0.04364 | -0.037 | -5.037
-6 | -0.178 | 0.04074 | -0.039 | -4.371
-5.5 | -0.134 | 0.0386 | -0.04 | -3.484
-5 | -0.09 | 0.03651 | -0.042 | -2.455
-4.5 | -0.044 | 0.03433 | -0.045 | -1.273
-4 | 0.004 | 0.00805 | -0.095 | 0.485
-3.5 | 0.063 | 0.00788 | -0.096 | 7.972
-3 | 0.122 | 0.00771 | -0.096 | 15.845
-2.5 | 0.182 | 0.00729 | -0.097 | 24.954
-2 | 0.242 | 0.00715 | -0.098 | 33.848
-1.5 | 0.302 | 0.00701 | -0.099 | 43.049
-1 | 0.362 | 0.00689 | -0.1 | 52.58
-0.5 | 0.422 | 0.00494 | -0.1 | 85.529
0 | 0.48 | 0.00554 | -0.101 | 86.77
0.5 | 0.54 | 0.00561 | -0.102 | 96.192
1 | 0.598 | 0.00568 | -0.103 | 105.369
1.5 | 0.657 | 0.00577 | -0.104 | 113.873
2 | 0.713 | 0.00588 | -0.104 | 121.367
2.5 | 0.771 | 0.00596 | -0.105 | 129.329
3 | 0.826 | 0.00606 | -0.106 | 136.423
3.5 | 0.878 | 0.01247 | -0.106 | 70.413
4 | 0.931 | 0.01294 | -0.107 | 71.972
4.5 | 0.983 | 0.01349 | -0.107 | 72.878
5 | 1.032 | 0.01406 | -0.108 | 73.432
5.5 | 1.077 | 0.0146 | -0.109 | 73.769
6 | 1.118 | 0.01528 | -0.109 | 73.178
6.5 | 1.154 | 0.01598 | -0.11 | 72.251
7 | 1.186 | 0.01667 | -0.111 | 71.137
7.5 | 1.211 | 0.01746 | -0.111 | 69.375
8 | 1.011 | 0.0507 | -0.055 | 19.94
8.5 | 1.018 | 0.0545 | -0.052 | 18.671
9 | 1.015 | 0.05893 | -0.051 | 17.227
9.5 | 1.005 | 0.06386 | -0.048 | 15.73
10 | 0.987 | 0.0691 | -0.046 | 14.291
10.5 | 0.964 | 0.07383 | -0.044 | 13.058
11 | 0.935 | 0.07909 | -0.045 | 11.825
11.5 | 0.902 | 0.08767 | -0.045 | 10.282
12 | 0.864 | 0.09535 | -0.045 | 9.058
12.5 | 0.823 | 0.09852 | -0.043 | 8.352

## 36. Re 750k Mach 0.10 (2)
BIGFOIL.COM POLAR EXPORT
NACA66A511
NACA66A511 |  |  |  | Cl Max: | 1.3169 | at alpha= | 13 | deg
XFOIL ncrit=9 |  |  |  | L/D Max: | 134.509 | at alpha= | 3.5 | deg
Re: | 750000 |  |  | Cd Min: | 0.16798 | at alpha= | 15.5 | deg
Mach: | 0.1 |  |  | Cl=0 at alpha= | -99 | deg
|  |  |  | @ Cl=0.1, Cd= | 0.00655
|  |  |  | @ Cl=0.4, Cd= | 0.00655
|  |  |  | @ Cl=0.6, Cd= | 0.0065115
alpha (deg) | Cl | Cd | Cm | Cl/Cd
0 | 0.4501 | 0.00655 | -0.1071 | 68.7176
0.5 | 0.5065 | 0.00659 | -0.1074 | 76.8589
1 | 0.5629 | 0.00655 | -0.1078 | 85.9389
1.5 | 0.6207 | 0.00649 | -0.1084 | 95.6394
2 | 0.677 | 0.00647 | -0.1088 | 104.6368
2.5 | 0.7322 | 0.00629 | -0.1086 | 116.407
3 | 0.7858 | 0.0062 | -0.1081 | 126.7419
3.5 | 0.8353 | 0.00621 | -0.1068 | 134.5089
4 | 0.8703 | 0.00682 | -0.1026 | 127.61
4.5 | 0.8611 | 0.00915 | -0.0904 | 94.1093
5 | 0.855 | 0.01158 | -0.0798 | 73.8342
5.5 | 0.8813 | 0.0131 | -0.0752 | 67.2748
6 | 0.9202 | 0.01397 | -0.0727 | 65.8697
6.5 | 0.9532 | 0.01525 | -0.0693 | 62.5049
7 | 0.9908 | 0.01624 | -0.0668 | 61.0099
7.5 | 1.0227 | 0.01765 | -0.0636 | 57.9433
8 | 1.0484 | 0.01972 | -0.0594 | 53.1643
8.5 | 1.0853 | 0.02095 | -0.0571 | 51.8043
9 | 1.1213 | 0.02222 | -0.0549 | 50.4635
9.5 | 1.1525 | 0.02475 | -0.052 | 46.5657
10 | 1.1879 | 0.02624 | -0.0498 | 45.2706
10.5 | 1.2203 | 0.02808 | -0.0474 | 43.458
11 | 1.2505 | 0.03164 | -0.045 | 39.5228
11.5 | 1.2763 | 0.0337 | -0.0421 | 37.8724
12 | 1.2971 | 0.03632 | -0.039 | 35.7131
12.5 | 1.3117 | 0.0397 | -0.0357 | 33.0403
13 | 1.3169 | 0.04397 | -0.0323 | 29.95
13.5 | 1.2773 | 0.05457 | -0.0272 | 23.4066
14 | 1.2449 | 0.06397 | -0.0249 | 19.4607
14.5 | 1.2104 | 0.07477 | -0.0254 | 16.1883
15 | 1.1599 | 0.09029 | -0.0305 | 12.8464
15.5 | 0.9463 | 0.16798 | -0.0713 | 5.6334

## 37. Re 750k Mach 0.25 (1)
BIGFOIL.COM POLAR EXPORT
NACA66A511
NACA66A511 |  |  |  | Cl Max: | 1.195 | at alpha= | 7 | deg
JavaFoil+Calcfoil stall+Eppler ext transition |  |  |  | L/D Max: | 137.426 | at alpha= | 3 | deg
Re: | 750000 |  |  | Cd Min: | 0.00554 | at alpha= | -0.5 | deg
Mach: | 0.25 |  |  | Cl=0 at alpha= | -4.0408 | deg
|  |  |  | @ Cl=0.1, Cd= | 0.0076926
|  |  |  | @ Cl=0.4, Cd= | 0.0061432
|  |  |  | @ Cl=0.6, Cd= | 0.10753
alpha (deg) | Cl | Cd | Cm | Cl/Cd
-15 | -0.063 | 0.13373 | -0.034 | -0.47
-14.5 | -0.06 | 0.13476 | -0.035 | -0.446
-14 | -0.135 | 0.12942 | -0.034 | -1.041
-13.5 | -0.198 | 0.12002 | -0.033 | -1.649
-13 | -0.248 | 0.13705 | -0.033 | -1.808
-12.5 | -0.289 | 0.12414 | -0.033 | -2.332
-12 | -0.319 | 0.11875 | -0.033 | -2.683
-11.5 | -0.342 | 0.10344 | -0.033 | -3.307
-11 | -0.36 | 0.09183 | -0.033 | -3.916
-10.5 | -0.37 | 0.08397 | -0.034 | -4.412
-10 | -0.374 | 0.07779 | -0.034 | -4.812
-9.5 | -0.371 | 0.07076 | -0.035 | -5.247
-9 | -0.361 | 0.06459 | -0.035 | -5.592
-8.5 | -0.344 | 0.05944 | -0.034 | -5.793
-8 | -0.321 | 0.05453 | -0.035 | -5.896
-7.5 | -0.293 | 0.051 | -0.036 | -5.745
-7 | -0.26 | 0.04762 | -0.037 | -5.454
-6.5 | -0.222 | 0.04428 | -0.038 | -5.019
-6 | -0.181 | 0.04145 | -0.039 | -4.361
-5.5 | -0.137 | 0.03899 | -0.041 | -3.515
-5 | -0.092 | 0.0367 | -0.043 | -2.495
-4.5 | -0.045 | 0.03471 | -0.045 | -1.288
-4 | 0.004 | 0.00813 | -0.097 | 0.492
-3.5 | 0.064 | 0.00797 | -0.098 | 8.077
-3 | 0.125 | 0.0075 | -0.099 | 16.732
-2.5 | 0.187 | 0.00731 | -0.1 | 25.558
-2 | 0.248 | 0.00719 | -0.101 | 34.54
-1.5 | 0.31 | 0.00704 | -0.102 | 44.04
-1 | 0.372 | 0.00664 | -0.102 | 56.08
-0.5 | 0.434 | 0.00554 | -0.103 | 78.309
0 | 0.493 | 0.00562 | -0.104 | 87.851
0.5 | 0.554 | 0.00567 | -0.105 | 97.751
1 | 0.614 | 0.00578 | -0.105 | 106.38
1.5 | 0.675 | 0.00584 | -0.106 | 115.449
2 | 0.732 | 0.00595 | -0.107 | 122.961
2.5 | 0.791 | 0.00605 | -0.108 | 130.682
3 | 0.848 | 0.00617 | -0.108 | 137.426
3.5 | 0.9 | 0.01283 | -0.109 | 70.159
4 | 0.954 | 0.01333 | -0.11 | 71.62
4.5 | 1.006 | 0.01389 | -0.11 | 72.448
5 | 1.056 | 0.01454 | -0.111 | 72.629
5.5 | 1.099 | 0.01519 | -0.112 | 72.348
6 | 1.138 | 0.01593 | -0.112 | 71.413
6.5 | 1.17 | 0.01663 | -0.113 | 70.339
7 | 1.195 | 0.01733 | -0.114 | 68.934
7.5 | 0.996 | 0.04784 | -0.058 | 20.825
8 | 1 | 0.05236 | -0.052 | 19.102
8.5 | 0.994 | 0.05693 | -0.05 | 17.462
9 | 0.971 | 0.06207 | -0.047 | 15.637
9.5 | 0.935 | 0.06749 | -0.045 | 13.857
10 | 0.887 | 0.0742 | -0.043 | 11.961
10.5 | 0.829 | 0.0823 | -0.043 | 10.069
11 | 0.759 | 0.09094 | -0.042 | 8.349
11.5 | 0.681 | 0.09908 | -0.043 | 6.876
12 | 0.596 | 0.10753 | -0.044 | 5.546

## 38. Re 750k Mach 0.25 (2)
BIGFOIL.COM POLAR EXPORT
NACA66A511
NACA66A511 |  |  |  | Cl Max: | 1.2362 | at alpha= | 11 | deg
XFOIL ncrit=9 |  |  |  | L/D Max: | 135.323 | at alpha= | 3.5 | deg
Re: | 750000 |  |  | Cd Min: | 0.22714 | at alpha= | -20 | deg
Mach: | 0.25 |  |  | Cl=0 at alpha= | -4.2046 | deg
|  |  |  | @ Cl=0.1, Cd= | 0.010447
|  |  |  | @ Cl=0.4, Cd= | 0.0065904
|  |  |  | @ Cl=0.6, Cd= | 0.0066962
alpha (deg) | Cl | Cd | Cm | Cl/Cd
-20 | -0.5244 | 0.22714 | -0.0171 | -2.3087
-19 | -0.4901 | 0.21357 | -0.0244 | -2.2948
-18.5 | -0.4731 | 0.20746 | -0.028 | -2.2804
-18 | -0.4561 | 0.20117 | -0.0317 | -2.2672
-17.5 | -0.4395 | 0.19465 | -0.0353 | -2.2579
-17 | -0.4233 | 0.18749 | -0.0393 | -2.2577
-16.5 | -0.4102 | 0.18074 | -0.0432 | -2.2696
-16 | -0.3959 | 0.1735 | -0.0477 | -2.2818
-15.5 | -0.37 | 0.16507 | -0.0529 | -2.2415
-15 | -0.3443 | 0.15766 | -0.0594 | -2.1838
-14.5 | -0.3199 | 0.14978 | -0.066 | -2.1358
-14 | -0.2966 | 0.14152 | -0.0726 | -2.0958
-13.5 | -0.2821 | 0.13289 | -0.0802 | -2.1228
-13 | -0.266 | 0.12534 | -0.0849 | -2.1222
-12.5 | -0.252 | 0.11724 | -0.0875 | -2.1494
-12 | -0.2361 | 0.11126 | -0.0905 | -2.1221
-11.5 | -0.2238 | 0.10511 | -0.0933 | -2.1292
-11 | -0.2174 | 0.09785 | -0.0976 | -2.2218
-10.5 | -0.2109 | 0.09063 | -0.101 | -2.327
-10 | -0.2055 | 0.08326 | -0.1044 | -2.4682
-9 | -0.211 | 0.06792 | -0.1102 | -3.1066
-8.5 | -0.2199 | 0.05995 | -0.1156 | -3.6681
-8 | -0.2424 | 0.0524 | -0.1181 | -4.626
-7.5 | -0.2377 | 0.04664 | -0.1186 | -5.0965
-7 | -0.2127 | 0.04084 | -0.1183 | -5.2081
-6.5 | -0.1934 | 0.03449 | -0.1166 | -5.6074
-6 | -0.1761 | 0.02547 | -0.1149 | -6.914
-5 | -0.0852 | 0.01648 | -0.1118 | -5.1699
-4.5 | -0.0312 | 0.01436 | -0.1113 | -2.1727
-4 | 0.0216 | 0.01186 | -0.1107 | 1.8212
-3.5 | 0.0762 | 0.01078 | -0.1104 | 7.0686
-3 | 0.1312 | 0.01001 | -0.1102 | 13.1069
-2.5 | 0.1873 | 0.00937 | -0.1103 | 19.9893
-2 | 0.2444 | 0.00884 | -0.1105 | 27.6471
-1.5 | 0.3011 | 0.00837 | -0.1108 | 35.9737
-1 | 0.3492 | 0.00651 | -0.1106 | 53.6406
-0.5 | 0.4061 | 0.0066 | -0.1103 | 61.5303
0 | 0.4636 | 0.00669 | -0.1103 | 69.2975
0.5 | 0.5201 | 0.00674 | -0.1103 | 77.1662
1 | 0.5796 | 0.00671 | -0.1109 | 86.3785
1.5 | 0.6388 | 0.00667 | -0.1115 | 95.7721
2 | 0.697 | 0.00662 | -0.1118 | 105.287
2.5 | 0.7546 | 0.00643 | -0.1116 | 117.3561
3 | 0.8087 | 0.00632 | -0.1107 | 127.9589
3.5 | 0.8593 | 0.00635 | -0.1091 | 135.3228
4 | 0.8796 | 0.00746 | -0.1016 | 117.9088
4.5 | 0.8596 | 0.00965 | -0.0869 | 89.0777
5 | 0.8527 | 0.01239 | -0.0765 | 68.8216
5.5 | 0.8862 | 0.01368 | -0.0728 | 64.7807
6 | 0.9245 | 0.01475 | -0.0699 | 62.678
6.5 | 0.9578 | 0.01616 | -0.0662 | 59.2698
7 | 0.9946 | 0.01737 | -0.0632 | 57.2596
7.5 | 1.0229 | 0.01926 | -0.059 | 53.1101
8 | 1.0536 | 0.02128 | -0.0552 | 49.5113
8.5 | 1.0909 | 0.02288 | -0.0525 | 47.6792
9 | 1.1264 | 0.02553 | -0.0498 | 44.1206
9.5 | 1.1656 | 0.02745 | -0.0472 | 42.4627
10 | 1.1989 | 0.02975 | -0.0443 | 40.2992
10.5 | 1.2236 | 0.03454 | -0.0408 | 35.4256
11 | 1.2362 | 0.03993 | -0.0361 | 30.9592
11.5 | 1.2252 | 0.04703 | -0.0305 | 26.0515
12 | 1.2025 | 0.05455 | -0.0259 | 22.044
12.5 | 1.1614 | 0.06506 | -0.0231 | 17.8512
13 | 1.1081 | 0.07871 | -0.0242 | 14.0783
13.5 | 1.0506 | 0.09639 | -0.0316 | 10.8995
14 | 0.9948 | 0.1209 | -0.0473 | 8.2283
14.5 | 0.9552 | 0.14857 | -0.0628 | 6.4293
15 | 0.943 | 0.16466 | -0.0714 | 5.727
15.5 | 0.9291 | 0.18206 | -0.0792 | 5.1033
16 | 0.9368 | 0.19343 | -0.0853 | 4.8431

## 39. Re 750k Mach 0.50 (1)
BIGFOIL.COM POLAR EXPORT
NACA66A511
NACA66A511 |  |  |  | Cl Max: | 1.264 | at alpha= | 20 | deg
JavaFoil+Calcfoil stall+Eppler ext transition |  |  |  | L/D Max: | 133.731 | at alpha= | 2.5 | deg
Re: | 750000 |  |  | Cd Min: | 0.00592 | at alpha= | 0 | deg
Mach: | 0.5 |  |  | Cl=0 at alpha= | -4.0385 | deg
|  |  |  | @ Cl=0.1, Cd= | 0.019837
|  |  |  | @ Cl=0.4, Cd= | 0.007712
|  |  |  | @ Cl=0.6, Cd= | 0.0059875
alpha (deg) | Cl | Cd | Cm | Cl/Cd
-20 | -0.862 | 0.20182 | -0.043 | -4.273
-19.5 | -0.836 | 0.19645 | -0.043 | -4.256
-19 | -0.81 | 0.19239 | -0.043 | -4.208
-18.5 | -0.783 | 0.18624 | -0.044 | -4.205
-18 | -0.755 | 0.17724 | -0.042 | -4.259
-17.5 | -0.728 | 0.17041 | -0.042 | -4.273
-17 | -0.702 | 0.17244 | -0.043 | -4.068
-16.5 | -0.675 | 0.16291 | -0.043 | -4.144
-16 | -0.648 | 0.15855 | -0.044 | -4.089
-15.5 | -0.622 | 0.14898 | -0.044 | -4.173
-15 | -0.593 | 0.14617 | -0.042 | -4.06
-14.5 | -0.567 | 0.14312 | -0.042 | -3.959
-14 | -0.54 | 0.13376 | -0.043 | -4.036
-13.5 | -0.513 | 0.1299 | -0.043 | -3.95
-13 | -0.486 | 0.12624 | -0.043 | -3.851
-12.5 | -0.459 | 0.12827 | -0.044 | -3.58
-12 | -0.432 | 0.125 | -0.044 | -3.458
-11.5 | -0.404 | 0.11636 | -0.041 | -3.476
-11 | -0.377 | 0.11317 | -0.042 | -3.336
-10.5 | -0.351 | 0.10206 | -0.042 | -3.435
-10 | -0.324 | 0.09685 | -0.043 | -3.341
-9.5 | -0.296 | 0.10188 | -0.043 | -2.91
-9 | -0.269 | 0.09101 | -0.044 | -2.96
-8.5 | -0.242 | 0.0886 | -0.044 | -2.735
-8 | -0.215 | 0.12553 | -0.04 | -1.712
-7.5 | -0.188 | 0.08144 | -0.041 | -2.307
-7 | -0.161 | 0.08152 | -0.042 | -1.972
-6.5 | -0.134 | 0.07468 | -0.042 | -1.79
-6 | -0.169 | 0.04815 | -0.041 | -3.51
-5.5 | -0.14 | 0.04226 | -0.041 | -3.302
-5 | -0.097 | 0.03873 | -0.043 | -2.502
-4.5 | -0.048 | 0.03613 | -0.046 | -1.338
-4 | 0.004 | 0.03369 | -0.049 | 0.105
-3.5 | 0.057 | 0.03258 | -0.052 | 1.761
-3 | 0.139 | 0.00828 | -0.11 | 16.822
-2.5 | 0.208 | 0.00807 | -0.111 | 25.776
-2 | 0.277 | 0.0079 | -0.112 | 35.073
-1.5 | 0.346 | 0.00782 | -0.113 | 44.277
-1 | 0.416 | 0.00768 | -0.114 | 54.175
-0.5 | 0.485 | 0.00761 | -0.115 | 63.708
0 | 0.549 | 0.00592 | -0.116 | 92.792
0.5 | 0.617 | 0.00601 | -0.116 | 102.533
1 | 0.684 | 0.00613 | -0.117 | 111.602
1.5 | 0.751 | 0.00628 | -0.118 | 119.531
2 | 0.813 | 0.00641 | -0.119 | 126.825
2.5 | 0.878 | 0.00656 | -0.12 | 133.731
3 | 0.937 | 0.01387 | -0.12 | 67.55
3.5 | 0.996 | 0.01452 | -0.121 | 68.576
4 | 1.052 | 0.01527 | -0.122 | 68.886
4.5 | 1.102 | 0.01616 | -0.123 | 68.209
5 | 1.144 | 0.01707 | -0.123 | 67.01
5.5 | 1.164 | 0.01802 | -0.124 | 64.581
6 | 0.942 | 0.04287 | -0.052 | 21.976
6.5 | 0.849 | 0.04936 | -0.048 | 17.202
7 | 0.59 | 0.06174 | -0.046 | 9.558
7.5 | 0.617 | 0.07828 | -0.051 | 7.879
8 | 0.643 | 0.08737 | -0.05 | 7.357
8.5 | 0.669 | 0.08591 | -0.052 | 7.788
9 | 0.696 | 0.09049 | -0.057 | 7.69
9.5 | 0.722 | 0.09563 | -0.057 | 7.549
10 | 0.748 | 0.09838 | -0.057 | 7.601
10.5 | 0.773 | 0.1087 | -0.057 | 7.114
11 | 0.8 | 0.1177 | -0.061 | 6.798
11.5 | 0.826 | 0.11507 | -0.064 | 7.182
12 | 0.852 | 0.11814 | -0.064 | 7.213
12.5 | 0.878 | 0.12177 | -0.064 | 7.207
13 | 0.903 | 0.12755 | -0.065 | 7.082
13.5 | 0.931 | 0.13533 | -0.07 | 6.876
14 | 0.956 | 0.14375 | -0.07 | 6.648
14.5 | 0.981 | 0.14468 | -0.071 | 6.782
15 | 1.007 | 0.15545 | -0.073 | 6.48
15.5 | 1.034 | 0.16531 | -0.076 | 6.255
16 | 1.059 | 0.16388 | -0.077 | 6.463
16.5 | 1.084 | 0.17197 | -0.077 | 6.305
17 | 1.112 | 0.18373 | -0.081 | 6.052
17.5 | 1.137 | 0.18546 | -0.082 | 6.131
18 | 1.162 | 0.19084 | -0.082 | 6.088
18.5 | 1.187 | 0.19838 | -0.083 | 5.983
19 | 1.213 | 0.20288 | -0.085 | 5.98
19.5 | 1.239 | 0.20606 | -0.087 | 6.014
20 | 1.264 | 0.21283 | -0.088 | 5.939

## 40. Re 750k Mach 0.50 (2)
BIGFOIL.COM POLAR EXPORT
NACA66A511
NACA66A511 |  |  |  | Cl Max: | 1.1244 | at alpha= | 8.5 | deg
XFOIL ncrit=9 |  |  |  | L/D Max: | 131.757 | at alpha= | 3.5 | deg
Re: | 750000 |  |  | Cd Min: | 0.16306 | at alpha= | 13.5 | deg
Mach: | 0.5 |  |  | Cl=0 at alpha= | -4.2553 | deg
|  |  |  | @ Cl=0.1, Cd= | 0.012451
|  |  |  | @ Cl=0.4, Cd= | 0.007814
|  |  |  | @ Cl=0.6, Cd= | 0.0075259
alpha (deg) | Cl | Cd | Cm | Cl/Cd
-12.5 | -0.2147 | 0.12641 | -0.0962 | -1.6984
-12 | -0.1984 | 0.11966 | -0.0995 | -1.658
-11.5 | -0.1895 | 0.11282 | -0.1044 | -1.6797
-11 | -0.1761 | 0.1057 | -0.1079 | -1.666
-10.5 | -0.1634 | 0.09848 | -0.1111 | -1.6592
-10 | -0.1518 | 0.091 | -0.1131 | -1.6681
-9.5 | -0.1368 | 0.08514 | -0.1152 | -1.6068
-9 | -0.1256 | 0.079 | -0.1179 | -1.5899
-8.5 | -0.1181 | 0.07197 | -0.1231 | -1.641
-8 | -0.1125 | 0.06464 | -0.1271 | -1.7404
-7.5 | -0.1109 | 0.05639 | -0.1335 | -1.9667
-7 | -0.1231 | 0.04937 | -0.1362 | -2.4934
-6.5 | -0.1418 | 0.0417 | -0.1361 | -3.4005
-6 | -0.1304 | 0.03624 | -0.1352 | -3.5982
-5.5 | -0.1056 | 0.03099 | -0.134 | -3.4076
-5 | -0.0724 | 0.02367 | -0.1311 | -3.0587
-4.5 | -0.0278 | 0.01898 | -0.1291 | -1.4647
-4 | 0.029 | 0.01598 | -0.1275 | 1.8148
-3.5 | 0.0876 | 0.01273 | -0.1264 | 6.8814
-3 | 0.1485 | 0.01136 | -0.1254 | 13.0722
-2.5 | 0.2097 | 0.01043 | -0.1246 | 20.1055
-2 | 0.2722 | 0.00961 | -0.1243 | 28.3247
-1.5 | 0.3377 | 0.00921 | -0.1245 | 36.6667
-1 | 0.3941 | 0.00788 | -0.1244 | 50.0127
-0.5 | 0.4522 | 0.00723 | -0.1235 | 62.545
0 | 0.5169 | 0.00738 | -0.1232 | 70.0407
0.5 | 0.5809 | 0.00752 | -0.123 | 77.2473
1 | 0.6454 | 0.00754 | -0.123 | 85.5968
1.5 | 0.7159 | 0.0075 | -0.1242 | 95.4533
2 | 0.7794 | 0.00753 | -0.1238 | 103.506
2.5 | 0.847 | 0.00719 | -0.1234 | 117.8025
3.5 | 0.9447 | 0.00717 | -0.1147 | 131.7573
4 | 0.9022 | 0.00928 | -0.094 | 97.2198
4.5 | 0.8661 | 0.01229 | -0.077 | 70.4719
5 | 0.8669 | 0.01553 | -0.0683 | 55.821
5.5 | 0.9077 | 0.01703 | -0.0644 | 53.3001
6 | 0.9441 | 0.01883 | -0.0598 | 50.1381
6.5 | 0.9739 | 0.02114 | -0.0545 | 46.0691
7 | 1.0079 | 0.02342 | -0.0496 | 43.0359
7.5 | 1.042 | 0.02619 | -0.0446 | 39.7862
8 | 1.0889 | 0.02953 | -0.0403 | 36.8744
8.5 | 1.1244 | 0.03452 | -0.0354 | 32.5724
9 | 1.1226 | 0.04058 | -0.0295 | 27.6639
9.5 | 1.1062 | 0.049 | -0.0244 | 22.5755
10 | 1.0754 | 0.05892 | -0.0217 | 18.2519
10.5 | 1.0405 | 0.07022 | -0.0228 | 14.8177
11 | 1.0044 | 0.08382 | -0.0283 | 11.9828
11.5 | 0.9716 | 0.10028 | -0.0386 | 9.6889
12 | 0.9496 | 0.11937 | -0.0511 | 7.9551
12.5 | 0.9379 | 0.13543 | -0.0605 | 6.9253
13 | 0.9333 | 0.14976 | -0.0687 | 6.232
13.5 | 0.9346 | 0.16306 | -0.0761 | 5.7316

## 41. Re 1M Mach 0.00 (1)
BIGFOIL.COM POLAR EXPORT
NACA66A511
NACA66A511 |  |  |  | Cl Max: | 1.244 | at alpha= | 8.5 | deg
JavaFoil+Calcfoil stall+Eppler ext transition |  |  |  | L/D Max: | 150.184 | at alpha= | 3 | deg
Re: | 1000000 |  |  | Cd Min: | 0.00453 | at alpha= | 0 | deg
Mach: | 0 |  |  | Cl=0 at alpha= | -4.0345 | deg
|  |  |  | @ Cl=0.1, Cd= | 0.0072734
|  |  |  | @ Cl=0.4, Cd= | 0.0052502
|  |  |  | @ Cl=0.6, Cd= | 0.0046721
alpha (deg) | Cl | Cd | Cm | Cl/Cd
-17.5 | -0.328 | 0.16867 | -0.03 | -1.942
-17 | -0.344 | 0.16085 | -0.03 | -2.136
-16.5 | -0.36 | 0.14721 | -0.03 | -2.443
-16 | -0.376 | 0.14026 | -0.031 | -2.679
-15.5 | -0.392 | 0.14248 | -0.031 | -2.75
-15 | -0.407 | 0.14256 | -0.03 | -2.856
-14.5 | -0.422 | 0.12642 | -0.031 | -3.337
-14 | -0.435 | 0.11893 | -0.031 | -3.66
-13.5 | -0.447 | 0.11101 | -0.032 | -4.028
-13 | -0.457 | 0.10304 | -0.032 | -4.432
-12.5 | -0.463 | 0.09574 | -0.032 | -4.835
-12 | -0.462 | 0.08958 | -0.032 | -5.16
-11.5 | -0.458 | 0.08349 | -0.033 | -5.491
-11 | -0.451 | 0.0767 | -0.034 | -5.885
-10.5 | -0.44 | 0.07152 | -0.034 | -6.158
-10 | -0.426 | 0.06733 | -0.034 | -6.323
-9.5 | -0.407 | 0.06308 | -0.034 | -6.452
-9 | -0.384 | 0.059 | -0.034 | -6.516
-8.5 | -0.358 | 0.05509 | -0.035 | -6.501
-8 | -0.328 | 0.05153 | -0.035 | -6.368
-7.5 | -0.295 | 0.04843 | -0.036 | -6.088
-7 | -0.259 | 0.04552 | -0.038 | -5.681
-6.5 | -0.219 | 0.04288 | -0.039 | -5.118
-6 | -0.178 | 0.04014 | -0.041 | -4.427
-5.5 | -0.134 | 0.03753 | -0.043 | -3.576
-5 | -0.089 | 0.0354 | -0.046 | -2.528
-4.5 | -0.054 | 0.00777 | -0.093 | -6.955
-4 | 0.004 | 0.00763 | -0.094 | 0.51
-3.5 | 0.063 | 0.00738 | -0.095 | 8.47
-3 | 0.122 | 0.00721 | -0.096 | 16.879
-2.5 | 0.181 | 0.00704 | -0.097 | 25.736
-2 | 0.241 | 0.0069 | -0.098 | 34.868
-1.5 | 0.3 | 0.00683 | -0.098 | 43.966
-1 | 0.361 | 0.00644 | -0.099 | 56.009
-0.5 | 0.42 | 0.00464 | -0.1 | 90.529
0 | 0.479 | 0.00453 | -0.101 | 105.54
0.5 | 0.538 | 0.00473 | -0.102 | 113.673
1 | 0.597 | 0.00464 | -0.102 | 128.675
1.5 | 0.655 | 0.00526 | -0.103 | 124.628
2 | 0.712 | 0.00532 | -0.104 | 133.713
2.5 | 0.769 | 0.00541 | -0.105 | 142.195
3 | 0.825 | 0.00549 | -0.105 | 150.184
3.5 | 0.875 | 0.01178 | -0.106 | 74.299
4 | 0.928 | 0.01221 | -0.106 | 75.988
4.5 | 0.98 | 0.01272 | -0.107 | 77.002
5 | 1.029 | 0.01325 | -0.108 | 77.665
5.5 | 1.074 | 0.01375 | -0.108 | 78.088
6 | 1.115 | 0.01438 | -0.109 | 77.541
6.5 | 1.152 | 0.01504 | -0.11 | 76.618
7 | 1.184 | 0.01571 | -0.11 | 75.406
7.5 | 1.211 | 0.01647 | -0.111 | 73.534
8 | 1.233 | 0.01725 | -0.112 | 71.456
8.5 | 1.244 | 0.01793 | -0.112 | 69.385
9 | 1.022 | 0.05692 | -0.055 | 17.95
9.5 | 1.014 | 0.06139 | -0.052 | 16.513
10 | 1 | 0.06615 | -0.05 | 15.12
10.5 | 0.981 | 0.07098 | -0.049 | 13.815
11 | 0.956 | 0.07621 | -0.049 | 12.547
11.5 | 0.927 | 0.08191 | -0.047 | 11.314
12 | 0.894 | 0.08845 | -0.047 | 10.107
12.5 | 0.858 | 0.09441 | -0.047 | 9.089
13 | 0.82 | 0.10182 | -0.046 | 8.056
13.5 | 0.781 | 0.1104 | -0.046 | 7.076

## 42. Re 1M Mach 0.00 (2)
BIGFOIL.COM POLAR EXPORT
NACA66A511
NACA66A511 |  |  |  | Cl Max: | 1.3966 | at alpha= | 15 | deg
XFOIL ncrit=9 |  |  |  | L/D Max: | 146.357 | at alpha= | 3.5 | deg
Re: | 1000000 |  |  | Cd Min: | 0.25457 | at alpha= | 20 | deg
Mach: | 0 |  |  | Cl=0 at alpha= | -4.171 | deg
|  |  |  | @ Cl=0.1, Cd= | 0.0087734
|  |  |  | @ Cl=0.4, Cd= | 0.005474
|  |  |  | @ Cl=0.6, Cd= | 0.005566
alpha (deg) | Cl | Cd | Cm | Cl/Cd
-6.5 | -0.2341 | 0.02026 | -0.107 | -11.5548
-6 | -0.1893 | 0.01671 | -0.1058 | -11.3285
-5.5 | -0.1414 | 0.01341 | -0.1054 | -10.5444
-5 | -0.0886 | 0.0121 | -0.1054 | -7.3223
-4.5 | -0.0356 | 0.01094 | -0.1053 | -3.2541
-4 | 0.0185 | 0.01022 | -0.1054 | 1.8102
-3.5 | 0.071 | 0.00915 | -0.1053 | 7.7596
-3 | 0.1249 | 0.00845 | -0.1054 | 14.7811
-2.5 | 0.1806 | 0.00813 | -0.1058 | 22.214
-2 | 0.2363 | 0.00771 | -0.1062 | 30.6485
-1 | 0.3408 | 0.00544 | -0.107 | 62.6471
-0.5 | 0.3968 | 0.00547 | -0.1072 | 72.5411
0 | 0.4531 | 0.00554 | -0.1075 | 81.787
0.5 | 0.5094 | 0.00558 | -0.1077 | 91.2903
1 | 0.5658 | 0.00556 | -0.1081 | 101.7626
1.5 | 0.6231 | 0.00557 | -0.1088 | 111.8671
2 | 0.6788 | 0.00553 | -0.1091 | 122.7486
2.5 | 0.7337 | 0.00551 | -0.109 | 133.1579
3 | 0.7858 | 0.00553 | -0.1084 | 142.0976
3.5 | 0.8357 | 0.00571 | -0.1075 | 146.3573
4 | 0.849 | 0.00757 | -0.0996 | 112.1532
4.5 | 0.8547 | 0.00969 | -0.0908 | 88.2043
5 | 0.8539 | 0.01138 | -0.0804 | 75.0351
5.5 | 0.8951 | 0.01215 | -0.0784 | 73.6708
6 | 0.9329 | 0.01303 | -0.0757 | 71.5963
6.5 | 0.9724 | 0.0138 | -0.0735 | 70.4638
7 | 1.0044 | 0.01508 | -0.07 | 66.6048
7.5 | 1.0404 | 0.01615 | -0.0673 | 64.4211
8 | 1.0775 | 0.01714 | -0.065 | 62.8646
8.5 | 1.1125 | 0.01829 | -0.0625 | 60.8256
9 | 1.1404 | 0.02009 | -0.059 | 56.7646
9.5 | 1.1758 | 0.0213 | -0.0567 | 55.2019
10 | 1.2123 | 0.02235 | -0.0548 | 54.2416
10.5 | 1.2353 | 0.02498 | -0.0511 | 49.4516
11 | 1.269 | 0.02632 | -0.049 | 48.2143
11.5 | 1.3012 | 0.0277 | -0.047 | 46.9747
12 | 1.3274 | 0.02971 | -0.0445 | 44.6786
12.5 | 1.3439 | 0.03319 | -0.0409 | 40.4911
13 | 1.3644 | 0.03589 | -0.0382 | 38.0162
13.5 | 1.3785 | 0.03936 | -0.0352 | 35.0229
14 | 1.3866 | 0.04345 | -0.0323 | 31.9125
14.5 | 1.3955 | 0.0473 | -0.03 | 29.5032
15 | 1.3966 | 0.05233 | -0.0281 | 26.6883
15.5 | 1.3872 | 0.05906 | -0.0267 | 23.488
16 | 1.3675 | 0.06781 | -0.0266 | 20.1666
16.5 | 1.3293 | 0.08055 | -0.0293 | 16.5028
17 | 1.2904 | 0.09553 | -0.0355 | 13.5078
17.5 | 1.2472 | 0.11394 | -0.0457 | 10.9461
18 | 0.9682 | 0.2246 | -0.1019 | 4.3108
18.5 | 0.9816 | 0.23161 | -0.1063 | 4.2382
19 | 0.9963 | 0.23744 | -0.11 | 4.196
19.5 | 1.0061 | 0.24637 | -0.1149 | 4.0837
20 | 1.0193 | 0.25457 | -0.1198 | 4.004

## 43. Re 1M Mach 0.10 (1)
BIGFOIL.COM POLAR EXPORT
NACA66A511
NACA66A511 |  |  |  | Cl Max: | 1.241 | at alpha= | 8.5 | deg
JavaFoil+Calcfoil stall+Eppler ext transition |  |  |  | L/D Max: | 149.733 | at alpha= | 3 | deg
Re: | 1000000 |  |  | Cd Min: | 0.00452 | at alpha= | 0 | deg
Mach: | 0.1 |  |  | Cl=0 at alpha= | -4.0345 | deg
|  |  |  | @ Cl=0.1, Cd= | 0.0073009
|  |  |  | @ Cl=0.4, Cd= | 0.0053063
|  |  |  | @ Cl=0.6, Cd= | 0.00462
alpha (deg) | Cl | Cd | Cm | Cl/Cd
-17 | -0.301 | 0.1611 | -0.031 | -1.87
-16.5 | -0.32 | 0.15127 | -0.031 | -2.112
-16 | -0.338 | 0.14183 | -0.031 | -2.382
-15.5 | -0.356 | 0.13581 | -0.031 | -2.624
-15 | -0.374 | 0.14101 | -0.031 | -2.656
-14.5 | -0.392 | 0.13247 | -0.031 | -2.96
-14 | -0.409 | 0.1229 | -0.031 | -3.325
-13.5 | -0.424 | 0.11235 | -0.032 | -3.771
-13 | -0.436 | 0.10659 | -0.032 | -4.094
-12.5 | -0.446 | 0.09876 | -0.032 | -4.513
-12 | -0.448 | 0.08992 | -0.032 | -4.98
-11.5 | -0.447 | 0.0848 | -0.033 | -5.268
-11 | -0.442 | 0.0777 | -0.033 | -5.688
-10.5 | -0.433 | 0.07224 | -0.034 | -5.998
-10 | -0.42 | 0.06746 | -0.034 | -6.233
-9.5 | -0.403 | 0.06342 | -0.035 | -6.362
-9 | -0.382 | 0.05929 | -0.034 | -6.446
-8.5 | -0.357 | 0.05538 | -0.035 | -6.444
-8 | -0.328 | 0.05202 | -0.036 | -6.299
-7.5 | -0.295 | 0.04859 | -0.036 | -6.069
-7 | -0.259 | 0.04554 | -0.038 | -5.685
-6.5 | -0.22 | 0.04301 | -0.039 | -5.115
-6 | -0.178 | 0.0403 | -0.041 | -4.423
-5.5 | -0.135 | 0.03795 | -0.042 | -3.546
-5 | -0.09 | 0.03575 | -0.044 | -2.51
-4.5 | -0.054 | 0.00776 | -0.094 | -6.988
-4 | 0.004 | 0.00761 | -0.095 | 0.513
-3.5 | 0.063 | 0.00742 | -0.096 | 8.467
-3 | 0.122 | 0.00723 | -0.096 | 16.899
-2.5 | 0.182 | 0.00707 | -0.097 | 25.728
-2 | 0.242 | 0.00693 | -0.098 | 34.9
-1.5 | 0.302 | 0.00681 | -0.099 | 44.347
-1 | 0.363 | 0.00641 | -0.1 | 56.526
-0.5 | 0.422 | 0.00465 | -0.101 | 90.714
0 | 0.481 | 0.00452 | -0.101 | 106.476
0.5 | 0.54 | 0.00472 | -0.102 | 114.474
1 | 0.6 | 0.00462 | -0.103 | 129.736
1.5 | 0.659 | 0.00527 | -0.104 | 124.983
2 | 0.715 | 0.00535 | -0.104 | 133.521
2.5 | 0.772 | 0.00541 | -0.105 | 142.67
3 | 0.829 | 0.00553 | -0.106 | 149.733
3.5 | 0.879 | 0.01183 | -0.106 | 74.335
4 | 0.932 | 0.01227 | -0.107 | 75.967
4.5 | 0.984 | 0.0128 | -0.108 | 76.845
5 | 1.033 | 0.01334 | -0.108 | 77.451
5.5 | 1.078 | 0.01384 | -0.109 | 77.907
6 | 1.119 | 0.01448 | -0.11 | 77.3
6.5 | 1.155 | 0.01517 | -0.11 | 76.172
7 | 1.187 | 0.01584 | -0.111 | 74.933
7.5 | 1.212 | 0.0166 | -0.112 | 73.027
8 | 1.232 | 0.01738 | -0.112 | 70.908
8.5 | 1.241 | 0.01786 | -0.113 | 69.506
9 | 1.017 | 0.05756 | -0.055 | 17.67
9.5 | 1.006 | 0.06217 | -0.051 | 16.177
10 | 0.988 | 0.06675 | -0.049 | 14.808
10.5 | 0.965 | 0.07254 | -0.047 | 13.299
11 | 0.936 | 0.07638 | -0.047 | 12.251
11.5 | 0.902 | 0.08512 | -0.047 | 10.596
12 | 0.864 | 0.09022 | -0.047 | 9.578
12.5 | 0.823 | 0.09663 | -0.046 | 8.52
13 | 0.781 | 0.10571 | -0.046 | 7.384
13.5 | 0.737 | 0.11305 | -0.046 | 6.519

## 44. Re 1M Mach 0.10 (2)
BIGFOIL.COM POLAR EXPORT
NACA66A511
NACA66A511 |  |  |  | Cl Max: | 1.3694 | at alpha= | 14.5 | deg
XFOIL ncrit=9 |  |  |  | L/D Max: | 146.307 | at alpha= | 3.5 | deg
Re: | 1000000 |  |  | Cd Min: | 0.24758 | at alpha= | 19.5 | deg
Mach: | 0.1 |  |  | Cl=0 at alpha= | -4.1719 | deg
|  |  |  | @ Cl=0.1, Cd= | 0.0088517
|  |  |  | @ Cl=0.4, Cd= | 0.0054812
|  |  |  | @ Cl=0.6, Cd= | 0.0055718
alpha (deg) | Cl | Cd | Cm | Cl/Cd
-6.5 | -0.2225 | 0.02616 | -0.1103 | -8.5054
-6 | -0.1876 | 0.01786 | -0.107 | -10.5039
-5.5 | -0.1421 | 0.01363 | -0.1062 | -10.4255
-5 | -0.089 | 0.01227 | -0.1061 | -7.2535
-4.5 | -0.0357 | 0.01106 | -0.106 | -3.2278
-4 | 0.0187 | 0.01027 | -0.1061 | 1.8208
-3.5 | 0.0717 | 0.00925 | -0.1059 | 7.7514
-3 | 0.1257 | 0.00849 | -0.106 | 14.8057
-2.5 | 0.1816 | 0.00815 | -0.1064 | 22.2822
-2 | 0.2376 | 0.00773 | -0.1068 | 30.7374
-1.5 | 0.2935 | 0.00726 | -0.1073 | 40.427
-1 | 0.3426 | 0.00545 | -0.1075 | 62.8624
-0.5 | 0.399 | 0.00548 | -0.1078 | 72.8102
0 | 0.4556 | 0.00555 | -0.108 | 82.0901
1 | 0.5689 | 0.00558 | -0.1087 | 101.9534
2 | 0.6826 | 0.00555 | -0.1096 | 122.991
2.5 | 0.7378 | 0.00553 | -0.1096 | 133.4177
3 | 0.7902 | 0.00555 | -0.109 | 142.3784
3.5 | 0.8398 | 0.00574 | -0.1079 | 146.3066
4 | 0.8509 | 0.00768 | -0.0995 | 110.7943
4.5 | 0.8549 | 0.00978 | -0.0903 | 87.4131
5 | 0.8536 | 0.01149 | -0.0797 | 74.2907
5.5 | 0.8958 | 0.01225 | -0.0779 | 73.1265
6 | 0.9339 | 0.01314 | -0.0752 | 71.0731
6.5 | 0.9735 | 0.01394 | -0.0729 | 69.835
7 | 1.004 | 0.01535 | -0.0691 | 65.4072
7.5 | 1.0412 | 0.01636 | -0.0666 | 63.643
8 | 1.0782 | 0.0174 | -0.0641 | 61.9655
8.5 | 1.1116 | 0.01872 | -0.0613 | 59.3803
9 | 1.1416 | 0.02042 | -0.058 | 55.906
9.5 | 1.1767 | 0.02172 | -0.0556 | 54.1759
10 | 1.2125 | 0.02289 | -0.0535 | 52.9707
10.5 | 1.2371 | 0.02544 | -0.05 | 48.6281
11 | 1.2698 | 0.02701 | -0.0477 | 47.0122
11.5 | 1.3017 | 0.02845 | -0.0455 | 45.754
12 | 1.3196 | 0.03177 | -0.0419 | 41.536
12.5 | 1.3413 | 0.03458 | -0.039 | 38.7883
13 | 1.3571 | 0.038 | -0.0358 | 35.7132
13.5 | 1.3652 | 0.04225 | -0.0326 | 32.3124
14 | 1.3663 | 0.04723 | -0.0295 | 28.9286
14.5 | 1.3694 | 0.05188 | -0.0275 | 26.3955
15 | 1.3607 | 0.05844 | -0.0259 | 23.2837
15.5 | 1.3371 | 0.06769 | -0.0257 | 19.7533
16 | 1.3057 | 0.0793 | -0.0281 | 16.4653
16.5 | 1.2704 | 0.09347 | -0.034 | 13.5915
17 | 1.1989 | 0.11873 | -0.0484 | 10.0977
17.5 | 0.9587 | 0.21739 | -0.098 | 4.41
18 | 0.9706 | 0.22586 | -0.1029 | 4.2974
18.5 | 0.9842 | 0.23293 | -0.1073 | 4.2253
19 | 0.9991 | 0.23883 | -0.1112 | 4.1833
19.5 | 1.0094 | 0.24758 | -0.1159 | 4.0771

## 45. Re 1M Mach 0.25 (1)
BIGFOIL.COM POLAR EXPORT
NACA66A511
NACA66A511 |  |  |  | Cl Max: | 1.213 | at alpha= | 7.5 | deg
JavaFoil+Calcfoil stall+Eppler ext transition |  |  |  | L/D Max: | 151.228 | at alpha= | 3 | deg
Re: | 1000000 |  |  | Cd Min: | 0.00449 | at alpha= | 0.5 | deg
Mach: | 0.25 |  |  | Cl=0 at alpha= | -4.0333 | deg
|  |  |  | @ Cl=0.1, Cd= | 0.0073861
|  |  |  | @ Cl=0.4, Cd= | 0.0055929
|  |  |  | @ Cl=0.6, Cd= | 0.1115
alpha (deg) | Cl | Cd | Cm | Cl/Cd
-15 | -0.063 | 0.13107 | -0.035 | -0.48
-14.5 | -0.06 | 0.12887 | -0.035 | -0.466
-14 | -0.135 | 0.12369 | -0.035 | -1.089
-13.5 | -0.198 | 0.11558 | -0.034 | -1.713
-13 | -0.248 | 0.10816 | -0.034 | -2.292
-12.5 | -0.29 | 0.10333 | -0.034 | -2.803
-12 | -0.319 | 0.10964 | -0.034 | -2.907
-11.5 | -0.342 | 0.10128 | -0.034 | -3.379
-11 | -0.36 | 0.0882 | -0.034 | -4.078
-10.5 | -0.371 | 0.08014 | -0.035 | -4.624
-10 | -0.374 | 0.074 | -0.035 | -5.06
-9.5 | -0.371 | 0.0681 | -0.035 | -5.453
-9 | -0.361 | 0.06253 | -0.035 | -5.777
-8.5 | -0.344 | 0.05785 | -0.035 | -5.954
-8 | -0.322 | 0.05319 | -0.036 | -6.046
-7.5 | -0.293 | 0.0498 | -0.036 | -5.885
-7 | -0.26 | 0.04656 | -0.038 | -5.58
-6.5 | -0.222 | 0.04353 | -0.039 | -5.107
-6 | -0.181 | 0.04065 | -0.041 | -4.451
-5.5 | -0.137 | 0.03828 | -0.043 | -3.583
-5 | -0.092 | 0.03586 | -0.046 | -2.558
-4.5 | -0.056 | 0.00788 | -0.096 | -7.043
-4 | 0.004 | 0.00765 | -0.097 | 0.523
-3.5 | 0.064 | 0.00751 | -0.098 | 8.582
-3 | 0.125 | 0.0073 | -0.099 | 17.193
-2.5 | 0.187 | 0.00713 | -0.1 | 26.196
-2 | 0.248 | 0.00672 | -0.101 | 36.956
-1.5 | 0.31 | 0.00658 | -0.102 | 47.112
-1 | 0.372 | 0.00646 | -0.102 | 57.64
-0.5 | 0.434 | 0.00454 | -0.103 | 95.508
0 | 0.494 | 0.00458 | -0.104 | 107.76
0.5 | 0.555 | 0.00449 | -0.105 | 123.644
1 | 0.616 | 0.00525 | -0.106 | 117.341
1.5 | 0.676 | 0.00533 | -0.106 | 126.991
2 | 0.734 | 0.00543 | -0.107 | 135.223
2.5 | 0.793 | 0.00553 | -0.108 | 143.329
3 | 0.85 | 0.00562 | -0.109 | 151.228
3.5 | 0.901 | 0.01217 | -0.109 | 74.067
4 | 0.955 | 0.01265 | -0.11 | 75.5
4.5 | 1.007 | 0.01319 | -0.11 | 76.373
5 | 1.057 | 0.0138 | -0.111 | 76.558
5.5 | 1.1 | 0.01443 | -0.112 | 76.243
6 | 1.139 | 0.0151 | -0.112 | 75.405
6.5 | 1.171 | 0.0158 | -0.113 | 74.095
7 | 1.196 | 0.01654 | -0.114 | 72.289
7.5 | 1.213 | 0.01749 | -0.114 | 69.345
8 | 1.002 | 0.05119 | -0.056 | 19.58
8.5 | 0.995 | 0.05561 | -0.053 | 17.891
9 | 0.972 | 0.06047 | -0.05 | 16.066
9.5 | 0.936 | 0.06656 | -0.048 | 14.06
10 | 0.888 | 0.07267 | -0.046 | 12.219
10.5 | 0.829 | 0.08035 | -0.046 | 10.317
11 | 0.76 | 0.08906 | -0.045 | 8.53
11.5 | 0.682 | 0.09542 | -0.045 | 7.143
12 | 0.597 | 0.10401 | -0.046 | 5.735
12.5 | 0.506 | 0.1115 | -0.047 | 4.535

## 46. Re 1M Mach 0.25 (2)
BIGFOIL.COM POLAR EXPORT
NACA66A511
NACA66A511 |  |  |  | Cl Max: | 1.2783 | at alpha= | 11.5 | deg
XFOIL ncrit=9 |  |  |  | L/D Max: | 144.513 | at alpha= | 3.5 | deg
Re: | 1000000 |  |  | Cd Min: | 0.19658 | at alpha= | 16.5 | deg
Mach: | 0.25 |  |  | Cl=0 at alpha= | -4.1768 | deg
|  |  |  | @ Cl=0.1, Cd= | 0.0093933
|  |  |  | @ Cl=0.4, Cd= | 0.0055481
|  |  |  | @ Cl=0.6, Cd= | 0.005697
alpha (deg) | Cl | Cd | Cm | Cl/Cd
-6.5 | -0.2147 | 0.02967 | -0.1155 | -7.2363
-6 | -0.1871 | 0.02021 | -0.1121 | -9.2578
-5.5 | -0.1445 | 0.01516 | -0.1106 | -9.5317
-5 | -0.0909 | 0.01331 | -0.1102 | -6.8295
-4.5 | -0.036 | 0.01175 | -0.1099 | -3.0638
-4 | 0.0197 | 0.01063 | -0.1097 | 1.8532
-3.5 | 0.0764 | 0.00997 | -0.1097 | 7.663
-3 | 0.1296 | 0.00867 | -0.1094 | 14.9481
-2.5 | 0.187 | 0.00826 | -0.1097 | 22.6392
-2 | 0.2448 | 0.00784 | -0.11 | 31.2245
-1.5 | 0.3031 | 0.00755 | -0.1105 | 40.1457
-1 | 0.3528 | 0.00554 | -0.1107 | 63.6823
-0.5 | 0.4108 | 0.00555 | -0.1109 | 74.018
0 | 0.4693 | 0.00564 | -0.1112 | 83.2092
0.5 | 0.5274 | 0.00572 | -0.1115 | 92.2028
1 | 0.5861 | 0.00569 | -0.1119 | 103.0053
1.5 | 0.6454 | 0.00572 | -0.1125 | 112.8322
2 | 0.7038 | 0.00568 | -0.1128 | 123.9085
2.5 | 0.7603 | 0.00565 | -0.1126 | 134.5664
3 | 0.8141 | 0.00567 | -0.1118 | 143.5802
3.5 | 0.8613 | 0.00596 | -0.1097 | 144.5134
4 | 0.86 | 0.00821 | -0.0986 | 104.7503
4.5 | 0.8528 | 0.01025 | -0.0868 | 83.2
5.5 | 0.9004 | 0.01283 | -0.0753 | 70.1793
6 | 0.9394 | 0.01381 | -0.0724 | 68.0232
6.5 | 0.9788 | 0.01479 | -0.0696 | 66.1799
7 | 1.0068 | 0.01652 | -0.0651 | 60.9443
7.5 | 1.0451 | 0.01766 | -0.0623 | 59.1789
8 | 1.0815 | 0.01897 | -0.0593 | 57.0111
8.5 | 1.1086 | 0.02115 | -0.0552 | 52.4161
9 | 1.1464 | 0.02254 | -0.0526 | 50.8607
9.5 | 1.1817 | 0.02419 | -0.0497 | 48.8508
10 | 1.2111 | 0.02694 | -0.0462 | 44.9555
10.5 | 1.2431 | 0.02937 | -0.0432 | 42.3255
11 | 1.27 | 0.03192 | -0.0399 | 39.787
11.5 | 1.2783 | 0.03713 | -0.0353 | 34.4277
12 | 1.2729 | 0.04392 | -0.0303 | 28.9822
12.5 | 1.2389 | 0.05366 | -0.0254 | 23.088
13 | 1.1876 | 0.06598 | -0.0233 | 17.9994
13.5 | 1.1342 | 0.08039 | -0.0258 | 14.1087
14 | 1.0893 | 0.0965 | -0.0334 | 11.2881
14.5 | 1.0476 | 0.11695 | -0.0468 | 8.9577
15 | 0.9834 | 0.15107 | -0.066 | 6.5096
16.5 | 0.9611 | 0.19658 | -0.09 | 4.8891

## 47. Re 1M Mach 0.50 (1)
BIGFOIL.COM POLAR EXPORT
NACA66A511
NACA66A511 |  |  |  | Cl Max: | 1.264 | at alpha= | 20 | deg
JavaFoil+Calcfoil stall+Eppler ext transition |  |  |  | L/D Max: | 148.082 | at alpha= | 2.5 | deg
Re: | 1000000 |  |  | Cd Min: | 0.00538 | at alpha= | 0 | deg
Mach: | 0.5 |  |  | Cl=0 at alpha= | -4.0385 | deg
|  |  |  | @ Cl=0.1, Cd= | 0.0074219
|  |  |  | @ Cl=0.4, Cd= | 0.007216
|  |  |  | @ Cl=0.6, Cd= | 0.0054605
alpha (deg) | Cl | Cd | Cm | Cl/Cd
-20 | -0.862 | 0.19087 | -0.043 | -4.519
-19.5 | -0.836 | 0.18671 | -0.043 | -4.478
-19 | -0.81 | 0.18618 | -0.043 | -4.349
-18.5 | -0.783 | 0.18021 | -0.044 | -4.348
-18 | -0.755 | 0.16817 | -0.042 | -4.49
-17.5 | -0.728 | 0.16382 | -0.042 | -4.445
-17 | -0.702 | 0.16141 | -0.043 | -4.347
-16.5 | -0.675 | 0.15321 | -0.043 | -4.406
-16 | -0.648 | 0.1489 | -0.044 | -4.355
-15.5 | -0.622 | 0.14256 | -0.044 | -4.361
-15 | -0.593 | 0.13827 | -0.042 | -4.292
-14.5 | -0.567 | 0.13528 | -0.042 | -4.188
-14 | -0.54 | 0.12702 | -0.043 | -4.251
-13.5 | -0.513 | 0.12322 | -0.043 | -4.164
-13 | -0.486 | 0.11963 | -0.044 | -4.064
-12.5 | -0.459 | 0.12043 | -0.044 | -3.813
-12 | -0.432 | 0.11712 | -0.044 | -3.69
-11.5 | -0.405 | 0.10782 | -0.041 | -3.752
-11 | -0.378 | 0.10464 | -0.042 | -3.608
-10.5 | -0.351 | 0.09662 | -0.043 | -3.629
-10 | -0.324 | 0.0918 | -0.043 | -3.525
-9.5 | -0.297 | 0.09452 | -0.044 | -3.137
-9 | -0.269 | 0.08659 | -0.044 | -3.112
-8.5 | -0.242 | 0.08407 | -0.044 | -2.883
-8 | -0.215 | 0.1166 | -0.04 | -1.843
-7.5 | -0.188 | 0.05839 | -0.042 | -3.218
-7 | -0.161 | 0.05185 | -0.043 | -3.102
-6.5 | -0.134 | 0.04651 | -0.044 | -2.876
-6 | -0.169 | 0.04619 | -0.041 | -3.659
-5.5 | -0.14 | 0.04133 | -0.041 | -3.377
-5 | -0.097 | 0.03823 | -0.044 | -2.535
-4.5 | -0.048 | 0.03545 | -0.048 | -1.365
-4 | 0.004 | 0.03326 | -0.051 | 0.106
-3.5 | 0.071 | 0.00752 | -0.11 | 9.472
-3 | 0.139 | 0.00729 | -0.111 | 19.109
-2.5 | 0.208 | 0.0068 | -0.111 | 30.586
-2 | 0.277 | 0.00743 | -0.112 | 37.314
-1.5 | 0.346 | 0.00727 | -0.113 | 47.656
-1 | 0.416 | 0.0072 | -0.114 | 57.856
-0.5 | 0.485 | 0.00705 | -0.115 | 68.774
0 | 0.551 | 0.00538 | -0.116 | 102.33
0.5 | 0.618 | 0.00549 | -0.117 | 112.703
1 | 0.686 | 0.00558 | -0.118 | 122.927
1.5 | 0.753 | 0.0057 | -0.119 | 132.171
2 | 0.816 | 0.00581 | -0.119 | 140.335
2.5 | 0.88 | 0.00594 | -0.12 | 148.082
3 | 0.938 | 0.01317 | -0.12 | 71.201
3.5 | 0.997 | 0.01381 | -0.121 | 72.212
4 | 1.053 | 0.01451 | -0.122 | 72.551
4.5 | 1.103 | 0.01533 | -0.123 | 71.936
5 | 1.145 | 0.01621 | -0.124 | 70.65
5.5 | 1.165 | 0.0172 | -0.124 | 67.722
6 | 0.943 | 0.04211 | -0.056 | 22.399
6.5 | 0.849 | 0.04838 | -0.05 | 17.557
7 | 0.59 | 0.0603 | -0.048 | 9.789
7.5 | 0.617 | 0.05456 | -0.052 | 11.31
8 | 0.643 | 0.08118 | -0.052 | 7.92
8.5 | 0.669 | 0.07284 | -0.053 | 9.187
9 | 0.696 | 0.08607 | -0.057 | 8.087
9.5 | 0.722 | 0.08856 | -0.058 | 8.152
10 | 0.748 | 0.09343 | -0.058 | 8.005
10.5 | 0.773 | 0.10146 | -0.057 | 7.623
11 | 0.8 | 0.10932 | -0.062 | 7.321
11.5 | 0.827 | 0.10777 | -0.064 | 7.67
12 | 0.852 | 0.11322 | -0.064 | 7.527
12.5 | 0.878 | 0.1167 | -0.065 | 7.521
13 | 0.904 | 0.12086 | -0.066 | 7.476
13.5 | 0.931 | 0.12576 | -0.07 | 7.4
14 | 0.956 | 0.13608 | -0.07 | 7.024
14.5 | 0.981 | 0.13587 | -0.071 | 7.222
15 | 1.008 | 0.14743 | -0.074 | 6.835
15.5 | 1.034 | 0.15428 | -0.076 | 6.702
16 | 1.059 | 0.15606 | -0.077 | 6.788
16.5 | 1.085 | 0.1626 | -0.078 | 6.67
17 | 1.112 | 0.17145 | -0.082 | 6.489
17.5 | 1.137 | 0.17344 | -0.082 | 6.556
18 | 1.162 | 0.18024 | -0.082 | 6.446
18.5 | 1.187 | 0.18728 | -0.083 | 6.338
19 | 1.214 | 0.18997 | -0.086 | 6.39
19.5 | 1.24 | 0.19512 | -0.088 | 6.353
20 | 1.264 | 0.20024 | -0.088 | 6.313

## 48. Re 1M Mach 0.50 (2)
BIGFOIL.COM POLAR EXPORT
NACA66A511
NACA66A511 |  |  |  | Cl Max: | 1.1478 | at alpha= | 20 | deg
XFOIL ncrit=9 |  |  |  | L/D Max: | 146.801 | at alpha= | 3 | deg
Re: | 1000000 |  |  | Cd Min: | 0.29513 | at alpha= | 20 | deg
Mach: | 0.5 |  |  | Cl=0 at alpha= | -4.2211 | deg
|  |  |  | @ Cl=0.1, Cd= | 0.011165
|  |  |  | @ Cl=0.4, Cd= | 0.0073487
|  |  |  | @ Cl=0.6, Cd= | 0.0062644
alpha (deg) | Cl | Cd | Cm | Cl/Cd
-20 | -0.5504 | 0.24382 | -0.0188 | -2.2574
-19.5 | -0.5281 | 0.23602 | -0.0239 | -2.2375
-19 | -0.5062 | 0.22814 | -0.029 | -2.2188
-18.5 | -0.4848 | 0.22044 | -0.0339 | -2.1992
-17 | -0.3932 | 0.19387 | -0.0572 | -2.0282
-16.5 | -0.3682 | 0.18595 | -0.0628 | -1.9801
-15.5 | -0.3289 | 0.17055 | -0.0717 | -1.9285
-15 | -0.3119 | 0.16306 | -0.0759 | -1.9128
-14.5 | -0.2925 | 0.15509 | -0.0795 | -1.886
-14 | -0.2728 | 0.14811 | -0.0828 | -1.8419
-13.5 | -0.2544 | 0.14125 | -0.0863 | -1.8011
-13 | -0.2365 | 0.13408 | -0.0901 | -1.7639
-12.5 | -0.2233 | 0.1263 | -0.0948 | -1.768
-12 | -0.21 | 0.1189 | -0.0987 | -1.7662
-11.5 | -0.1933 | 0.11134 | -0.1013 | -1.7361
-11 | -0.1768 | 0.10497 | -0.1043 | -1.6843
-10.5 | -0.1623 | 0.09843 | -0.1074 | -1.6489
-10 | -0.1513 | 0.0914 | -0.1117 | -1.6554
-9.5 | -0.141 | 0.08421 | -0.1155 | -1.6744
-9 | -0.1319 | 0.07705 | -0.1189 | -1.7119
-8.5 | -0.1243 | 0.06992 | -0.1222 | -1.7777
-8 | -0.1296 | 0.06161 | -0.1259 | -2.1036
-7.5 | -0.1216 | 0.05659 | -0.128 | -2.1488
-7 | -0.136 | 0.0491 | -0.1329 | -2.7699
-6.5 | -0.1363 | 0.04224 | -0.1348 | -3.2268
-6 | -0.119 | 0.03585 | -0.1345 | -3.3194
-5.5 | -0.1116 | 0.02848 | -0.1329 | -3.9185
-5 | -0.0781 | 0.02211 | -0.1307 | -3.5323
-4.5 | -0.0323 | 0.01668 | -0.1283 | -1.9365
-4 | 0.0256 | 0.0134 | -0.1268 | 1.9104
-3.5 | 0.0883 | 0.01145 | -0.1258 | 7.7118
-3 | 0.1499 | 0.00995 | -0.1249 | 15.0653
-2.5 | 0.2112 | 0.00896 | -0.1243 | 23.5714
-2 | 0.276 | 0.00849 | -0.1243 | 32.5088
-1.5 | 0.3413 | 0.00803 | -0.1245 | 42.5031
-1 | 0.4042 | 0.0073 | -0.1249 | 55.3699
-0.5 | 0.4619 | 0.006 | -0.1248 | 76.9833
0 | 0.5278 | 0.00615 | -0.1249 | 85.8211
0.5 | 0.5942 | 0.00626 | -0.1252 | 94.9201
1 | 0.6598 | 0.00631 | -0.1254 | 104.5642
1.5 | 0.7279 | 0.00631 | -0.1261 | 115.3566
2 | 0.7936 | 0.00629 | -0.126 | 126.1685
2.5 | 0.8577 | 0.00623 | -0.1252 | 137.6726
3 | 0.9131 | 0.00622 | -0.1224 | 146.8006
3.5 | 0.9144 | 0.00746 | -0.1092 | 122.5737
4.5 | 0.8586 | 0.01306 | -0.0774 | 65.7427
5 | 0.8763 | 0.01491 | -0.0696 | 58.7726
5.5 | 0.9222 | 0.01611 | -0.0664 | 57.2439
6 | 0.9616 | 0.01771 | -0.0621 | 54.297
6.5 | 0.9979 | 0.01958 | -0.0574 | 50.9653
7 | 1.0228 | 0.02231 | -0.0514 | 45.8449
7.5 | 1.0595 | 0.02476 | -0.0464 | 42.7908
8 | 1.1002 | 0.02754 | -0.0418 | 39.9492
8.5 | 1.138 | 0.0325 | -0.0368 | 35.0154
9 | 1.1444 | 0.03942 | -0.0307 | 29.0309
9.5 | 1.127 | 0.04714 | -0.0252 | 23.9075
10 | 1.0986 | 0.05597 | -0.0221 | 19.6284
10.5 | 1.0649 | 0.06662 | -0.0224 | 15.9847
11 | 1.0299 | 0.0794 | -0.0269 | 12.971
11.5 | 0.996 | 0.09508 | -0.0363 | 10.4754
12 | 0.969 | 0.11385 | -0.049 | 8.5112
12.5 | 0.9542 | 0.131 | -0.0592 | 7.284
13 | 0.9461 | 0.14616 | -0.0678 | 6.473
13.5 | 0.9445 | 0.16018 | -0.0757 | 5.8965
14 | 0.9488 | 0.17317 | -0.0829 | 5.479
14.5 | 0.9569 | 0.18564 | -0.0899 | 5.1546
15 | 0.9682 | 0.19709 | -0.0963 | 4.9125
15.5 | 0.9818 | 0.20821 | -0.1025 | 4.7154
16 | 0.9971 | 0.21851 | -0.1083 | 4.5632
16.5 | 1.0146 | 0.22747 | -0.1128 | 4.4604
17 | 1.0324 | 0.23767 | -0.1185 | 4.3438
17.5 | 1.0508 | 0.24766 | -0.1241 | 4.2429
18 | 1.0692 | 0.25788 | -0.1303 | 4.1461
18.5 | 1.0878 | 0.26899 | -0.1374 | 4.044
19 | 1.1078 | 0.27827 | -0.1431 | 3.981
19.5 | 1.1278 | 0.28706 | -0.1485 | 3.9288
20 | 1.1478 | 0.29513 | -0.1534 | 3.8891

## 49. Re 2M Mach 0.00 (1)
BIGFOIL.COM POLAR EXPORT
NACA66A511
NACA66A511 |  |  |  | Cl Max: | 1.248 | at alpha= | 8.5 | deg
JavaFoil+Calcfoil stall+Eppler ext transition |  |  |  | L/D Max: | 207.057 | at alpha= | 3 | deg
Re: | 2000000 |  |  | Cd Min: | 0.00391 | at alpha= | 2 | deg
Mach: | 0 |  |  | Cl=0 at alpha= | -4.0345 | deg
|  |  |  | @ Cl=0.1, Cd= | 0.0066559
|  |  |  | @ Cl=0.4, Cd= | 0.0047646
|  |  |  | @ Cl=0.6, Cd= | 0.0041883
alpha (deg) | Cl | Cd | Cm | Cl/Cd
-17.5 | -0.328 | 0.15411 | -0.032 | -2.128
-17 | -0.344 | 0.14679 | -0.032 | -2.343
-16.5 | -0.36 | 0.13869 | -0.032 | -2.596
-16 | -0.376 | 0.13129 | -0.033 | -2.866
-15.5 | -0.392 | 0.12508 | -0.033 | -3.136
-15 | -0.408 | 0.12111 | -0.033 | -3.366
-14.5 | -0.422 | 0.11306 | -0.033 | -3.736
-14 | -0.436 | 0.10632 | -0.034 | -4.099
-13.5 | -0.448 | 0.10013 | -0.034 | -4.471
-13 | -0.457 | 0.09333 | -0.034 | -4.899
-12.5 | -0.463 | 0.08973 | -0.034 | -5.164
-12 | -0.463 | 0.08394 | -0.035 | -5.512
-11.5 | -0.459 | 0.07857 | -0.035 | -5.842
-11 | -0.452 | 0.07227 | -0.036 | -6.254
-10.5 | -0.441 | 0.06823 | -0.037 | -6.464
-10 | -0.426 | 0.06358 | -0.037 | -6.707
-9.5 | -0.408 | 0.0602 | -0.037 | -6.77
-9 | -0.385 | 0.05607 | -0.037 | -6.866
-8.5 | -0.359 | 0.0528 | -0.039 | -6.796
-8 | -0.329 | 0.04955 | -0.039 | -6.636
-7.5 | -0.295 | 0.04642 | -0.04 | -6.364
-7 | -0.259 | 0.0433 | -0.043 | -5.987
-6.5 | -0.22 | 0.04069 | -0.044 | -5.412
-6 | -0.221 | 0.00795 | -0.091 | -27.803
-5.5 | -0.167 | 0.00778 | -0.092 | -21.413
-5 | -0.111 | 0.0076 | -0.093 | -14.601
-4.5 | -0.054 | 0.00735 | -0.094 | -7.347
-4 | 0.004 | 0.00695 | -0.094 | 0.559
-3.5 | 0.063 | 0.00675 | -0.095 | 9.256
-3 | 0.122 | 0.0066 | -0.096 | 18.429
-2.5 | 0.181 | 0.00641 | -0.097 | 28.235
-2 | 0.241 | 0.00626 | -0.098 | 38.468
-1.5 | 0.3 | 0.00621 | -0.098 | 48.394
-1 | 0.361 | 0.00608 | -0.099 | 59.376
-0.5 | 0.42 | 0.00409 | -0.1 | 102.621
0 | 0.479 | 0.00413 | -0.101 | 115.955
0.5 | 0.538 | 0.00418 | -0.102 | 128.785
1 | 0.597 | 0.0042 | -0.103 | 142.07
1.5 | 0.656 | 0.00397 | -0.103 | 165.551
2 | 0.713 | 0.00391 | -0.104 | 182.419
2.5 | 0.77 | 0.00393 | -0.105 | 196.174
3 | 0.827 | 0.00399 | -0.106 | 207.057
3.5 | 0.877 | 0.0104 | -0.106 | 84.32
4 | 0.93 | 0.01079 | -0.107 | 86.193
4.5 | 0.982 | 0.01124 | -0.107 | 87.347
5 | 1.032 | 0.01169 | -0.108 | 88.25
5.5 | 1.077 | 0.01215 | -0.109 | 88.599
6 | 1.118 | 0.01268 | -0.109 | 88.16
6.5 | 1.155 | 0.01326 | -0.11 | 87.129
7 | 1.188 | 0.01385 | -0.111 | 85.755
7.5 | 1.215 | 0.01455 | -0.111 | 83.455
8 | 1.236 | 0.01527 | -0.112 | 80.913
8.5 | 1.248 | 0.01606 | -0.113 | 77.696
9 | 1.247 | 0.01675 | -0.113 | 74.429
9.5 | 1.238 | 0.0176 | -0.114 | 70.322
10 | 1.214 | 0.01845 | -0.114 | 65.823
10.5 | 0.984 | 0.06739 | -0.057 | 14.606
11 | 0.96 | 0.07126 | -0.058 | 13.471
11.5 | 0.929 | 0.07857 | -0.054 | 11.821
12 | 0.896 | 0.08394 | -0.053 | 10.669
12.5 | 0.86 | 0.08778 | -0.053 | 9.795
13 | 0.822 | 0.09651 | -0.052 | 8.514
13.5 | 0.782 | 0.10275 | -0.052 | 7.615

## 50. Re 2M Mach 0.00 (2)
BIGFOIL.COM POLAR EXPORT
NACA66A511
NACA66A511 |  |  |  | Cl Max: | 1.561 | at alpha= | 16 | deg
XFOIL ncrit=9 |  |  |  | L/D Max: | 165.91 | at alpha= | 2.5 | deg
Re: | 2000000 |  |  | Cd Min: | 0.14502 | at alpha= | 20 | deg
Mach: | 0 |  |  | Cl=0 at alpha= | -4.0956 | deg
|  |  |  | @ Cl=0.1, Cd= | 0.0067996
|  |  |  | @ Cl=0.4, Cd= | 0.0041339
|  |  |  | @ Cl=0.6, Cd= | 0.0042
alpha (deg) | Cl | Cd | Cm | Cl/Cd
-11 | -0.263 | 0.08938 | -0.0923 | -2.9425
-10.5 | -0.2651 | 0.08091 | -0.0961 | -3.2765
-10 | -0.2868 | 0.06938 | -0.1014 | -4.1338
-9.5 | -0.5642 | 0.01698 | -0.1026 | -33.2273
-9 | -0.5159 | 0.01592 | -0.1024 | -32.4058
-8.5 | -0.4643 | 0.01541 | -0.1025 | -30.1298
-8 | -0.4135 | 0.01441 | -0.1025 | -28.6954
-7.5 | -0.3628 | 0.01322 | -0.1024 | -27.4433
-7 | -0.3112 | 0.01213 | -0.1024 | -25.6554
-6.5 | -0.2606 | 0.01055 | -0.1022 | -24.7014
-6 | -0.2074 | 0.00974 | -0.1024 | -21.2936
-5.5 | -0.1533 | 0.00914 | -0.1026 | -16.7724
-5 | -0.099 | 0.00845 | -0.1028 | -11.716
-4.5 | -0.044 | 0.00798 | -0.1031 | -5.5138
-4 | 0.0104 | 0.00737 | -0.1034 | 1.4111
-3.5 | 0.0662 | 0.00695 | -0.1039 | 9.5252
-3 | 0.1224 | 0.0067 | -0.1044 | 18.2687
-2.5 | 0.179 | 0.00648 | -0.1049 | 27.6235
-2 | 0.2357 | 0.00622 | -0.1055 | 37.8939
-1.5 | 0.2925 | 0.00605 | -0.1061 | 48.3471
-1 | 0.3469 | 0.00519 | -0.1068 | 66.8401
-0.5 | 0.4007 | 0.00412 | -0.1076 | 97.2573
0 | 0.4574 | 0.00409 | -0.108 | 111.8337
0.5 | 0.5146 | 0.00413 | -0.1086 | 124.6005
1 | 0.5714 | 0.0042 | -0.1091 | 136.0476
1.5 | 0.6284 | 0.0042 | -0.1097 | 149.619
2 | 0.6844 | 0.00428 | -0.11 | 159.9065
2.5 | 0.7383 | 0.00445 | -0.11 | 165.9101
3 | 0.7798 | 0.00529 | -0.1075 | 147.4102
3.5 | 0.8047 | 0.00706 | -0.1022 | 113.9802
4.5 | 0.8581 | 0.0099 | -0.0924 | 86.6768
5 | 0.8972 | 0.01043 | -0.0896 | 86.0211
5.5 | 0.9372 | 0.01087 | -0.0869 | 86.219
6 | 0.975 | 0.01143 | -0.0839 | 85.3018
6.5 | 1.0101 | 0.01174 | -0.0803 | 86.0392
7 | 1.0522 | 0.0123 | -0.0785 | 85.5447
7.5 | 1.0886 | 0.0132 | -0.0757 | 82.4697
8 | 1.1299 | 0.0138 | -0.0738 | 81.8768
8.5 | 1.1692 | 0.01453 | -0.0718 | 80.468
9 | 1.2004 | 0.01584 | -0.0684 | 75.7828
9.5 | 1.2407 | 0.01653 | -0.0667 | 75.0575
10 | 1.2795 | 0.01731 | -0.0648 | 73.9168
10.5 | 1.3122 | 0.01856 | -0.0621 | 70.7004
11 | 1.345 | 0.0198 | -0.0595 | 67.9293
11.5 | 1.3792 | 0.02094 | -0.0573 | 65.8644
12 | 1.4115 | 0.02221 | -0.055 | 63.5525
12.5 | 1.4327 | 0.02448 | -0.0513 | 58.5253
13 | 1.4624 | 0.02604 | -0.0489 | 56.1598
13.5 | 1.488 | 0.02798 | -0.0463 | 53.1808
14 | 1.5098 | 0.03025 | -0.0435 | 49.9107
14.5 | 1.5325 | 0.03248 | -0.041 | 47.1829
15 | 1.5495 | 0.03532 | -0.0384 | 43.8703
15.5 | 1.5601 | 0.03888 | -0.0355 | 40.126
16 | 1.561 | 0.04363 | -0.0326 | 35.7781
16.5 | 1.5473 | 0.05027 | -0.0298 | 30.7798
17 | 1.544 | 0.05619 | -0.0285 | 27.4782
17.5 | 1.5308 | 0.06383 | -0.0282 | 23.9825
18 | 1.5325 | 0.07001 | -0.0289 | 21.8897
18.5 | 1.5023 | 0.08172 | -0.0318 | 18.3835
19 | 1.4724 | 0.09478 | -0.0371 | 15.5349
19.5 | 1.4248 | 0.11288 | -0.0466 | 12.6223
20 | 1.3291 | 0.14502 | -0.0665 | 9.1649

## 51. Re 2M Mach 0.10 (1)
BIGFOIL.COM POLAR EXPORT
NACA66A511
NACA66A511 |  |  |  | Cl Max: | 1.245 | at alpha= | 8.5 | deg
JavaFoil+Calcfoil stall+Eppler ext transition |  |  |  | L/D Max: | 208.185 | at alpha= | 3 | deg
Re: | 2000000 |  |  | Cd Min: | 0.00389 | at alpha= | 2 | deg
Mach: | 0.1 |  |  | Cl=0 at alpha= | -4.0345 | deg
|  |  |  | @ Cl=0.1, Cd= | 0.0066934
|  |  |  | @ Cl=0.4, Cd= | 0.0048334
|  |  |  | @ Cl=0.6, Cd= | 0.00422
alpha (deg) | Cl | Cd | Cm | Cl/Cd
-17 | -0.302 | 0.14554 | -0.033 | -2.072
-16.5 | -0.32 | 0.1412 | -0.033 | -2.265
-16 | -0.338 | 0.13401 | -0.033 | -2.524
-15.5 | -0.357 | 0.12651 | -0.033 | -2.82
-15 | -0.375 | 0.12014 | -0.033 | -3.121
-14.5 | -0.393 | 0.11467 | -0.034 | -3.424
-14 | -0.409 | 0.10713 | -0.034 | -3.819
-13.5 | -0.424 | 0.10017 | -0.034 | -4.234
-13 | -0.437 | 0.09441 | -0.034 | -4.628
-12.5 | -0.446 | 0.09125 | -0.035 | -4.89
-12 | -0.448 | 0.0841 | -0.034 | -5.33
-11.5 | -0.447 | 0.08003 | -0.035 | -5.588
-11 | -0.442 | 0.07358 | -0.036 | -6.013
-10.5 | -0.434 | 0.06867 | -0.037 | -6.318
-10 | -0.421 | 0.0644 | -0.037 | -6.538
-9.5 | -0.404 | 0.06055 | -0.038 | -6.673
-9 | -0.383 | 0.05646 | -0.037 | -6.777
-8.5 | -0.357 | 0.05298 | -0.038 | -6.746
-8 | -0.328 | 0.04955 | -0.04 | -6.626
-7.5 | -0.295 | 0.04651 | -0.04 | -6.352
-7 | -0.26 | 0.04362 | -0.042 | -5.949
-6.5 | -0.221 | 0.0409 | -0.044 | -5.396
-6 | -0.222 | 0.00757 | -0.091 | -29.299
-5.5 | -0.167 | 0.00786 | -0.092 | -21.278
-5 | -0.111 | 0.00761 | -0.093 | -14.635
-4.5 | -0.054 | 0.00721 | -0.094 | -7.526
-4 | 0.004 | 0.00699 | -0.095 | 0.559
-3.5 | 0.063 | 0.0068 | -0.096 | 9.237
-3 | 0.122 | 0.00663 | -0.096 | 18.423
-2.5 | 0.182 | 0.00639 | -0.097 | 28.489
-2 | 0.242 | 0.00633 | -0.098 | 38.226
-1.5 | 0.302 | 0.00618 | -0.099 | 48.827
-1 | 0.363 | 0.00605 | -0.1 | 59.885
-0.5 | 0.422 | 0.00411 | -0.101 | 102.73
0 | 0.481 | 0.00412 | -0.101 | 116.729
0.5 | 0.541 | 0.00419 | -0.102 | 129.264
1 | 0.6 | 0.00422 | -0.103 | 142.141
1.5 | 0.66 | 0.00397 | -0.104 | 166.269
2 | 0.716 | 0.00389 | -0.105 | 183.97
2.5 | 0.774 | 0.00394 | -0.105 | 196.241
3 | 0.831 | 0.00399 | -0.106 | 208.185
3.5 | 0.881 | 0.01046 | -0.106 | 84.191
4 | 0.935 | 0.01085 | -0.107 | 86.119
4.5 | 0.986 | 0.0113 | -0.108 | 87.297
5 | 1.036 | 0.01177 | -0.109 | 88.007
5.5 | 1.081 | 0.01223 | -0.109 | 88.389
6 | 1.122 | 0.01278 | -0.11 | 87.758
6.5 | 1.158 | 0.01337 | -0.111 | 86.643
7 | 1.19 | 0.01395 | -0.111 | 85.266
7.5 | 1.216 | 0.01469 | -0.112 | 82.739
8 | 1.236 | 0.01544 | -0.113 | 80.021
8.5 | 1.245 | 0.01622 | -0.113 | 76.765
9 | 1.241 | 0.01706 | -0.114 | 72.744
9.5 | 1.228 | 0.01777 | -0.114 | 69.074
10 | 0.994 | 0.06265 | -0.06 | 15.865
10.5 | 0.968 | 0.06788 | -0.056 | 14.258
11 | 0.939 | 0.07257 | -0.056 | 12.939
11.5 | 0.904 | 0.07917 | -0.053 | 11.413
12 | 0.866 | 0.08522 | -0.052 | 10.156
12.5 | 0.825 | 0.09091 | -0.052 | 9.071
13 | 0.782 | 0.09795 | -0.051 | 7.981
13.5 | 0.738 | 0.10423 | -0.051 | 7.08

## 52. Re 2M Mach 0.10 (2)
BIGFOIL.COM POLAR EXPORT
NACA66A511
NACA66A511 |  |  |  | Cl Max: | 1.5398 | at alpha= | 15.5 | deg
XFOIL ncrit=9 |  |  |  | L/D Max: | 166.48 | at alpha= | 2.5 | deg
Re: | 2000000 |  |  | Cd Min: | 0.16787 | at alpha= | 19.5 | deg
Mach: | 0.1 |  |  | Cl=0 at alpha= | -4.0965 | deg
|  |  |  | @ Cl=0.1, Cd= | 0.0068258
|  |  |  | @ Cl=0.4, Cd= | 0.0041911
|  |  |  | @ Cl=0.6, Cd= | 0.0041976
alpha (deg) | Cl | Cd | Cm | Cl/Cd
-9 | -0.5164 | 0.01678 | -0.1039 | -30.7747
-8.5 | -0.4642 | 0.01635 | -0.1039 | -28.3914
-8 | -0.4138 | 0.01524 | -0.1038 | -27.1522
-7.5 | -0.3635 | 0.01389 | -0.1036 | -26.1699
-7 | -0.3127 | 0.01244 | -0.1034 | -25.1367
-6.5 | -0.2583 | 0.01177 | -0.1036 | -21.9456
-6 | -0.2085 | 0.00988 | -0.1032 | -21.1032
-5.5 | -0.154 | 0.00926 | -0.1034 | -16.6307
-5 | -0.0994 | 0.00854 | -0.1036 | -11.6393
-4.5 | -0.0443 | 0.00802 | -0.1038 | -5.5237
-4 | 0.0106 | 0.00744 | -0.1041 | 1.4247
-3.5 | 0.0665 | 0.00698 | -0.1045 | 9.5272
-3 | 0.123 | 0.00672 | -0.1049 | 18.3036
-2.5 | 0.1801 | 0.00651 | -0.1056 | 27.6651
-2 | 0.237 | 0.00623 | -0.1061 | 38.0417
-1.5 | 0.2941 | 0.00606 | -0.1067 | 48.5314
-1 | 0.349 | 0.00523 | -0.1074 | 66.7304
-0.5 | 0.403 | 0.00413 | -0.1081 | 97.5787
0 | 0.4599 | 0.00411 | -0.1086 | 111.8978
0.5 | 0.5176 | 0.00414 | -0.1092 | 125.0242
1.5 | 0.632 | 0.00422 | -0.1103 | 149.763
2 | 0.6883 | 0.0043 | -0.1106 | 160.0698
2.5 | 0.7425 | 0.00446 | -0.1105 | 166.4798
3 | 0.7834 | 0.00534 | -0.1079 | 146.7041
3.5 | 0.8076 | 0.00711 | -0.1024 | 113.5865
4 | 0.8325 | 0.00864 | -0.0971 | 96.3542
4.5 | 0.8595 | 0.00996 | -0.0921 | 86.2952
5 | 0.8974 | 0.01048 | -0.0889 | 85.6298
5.5 | 0.9377 | 0.01094 | -0.0863 | 85.713
6 | 0.9759 | 0.01151 | -0.0833 | 84.7871
6.5 | 1.0109 | 0.01184 | -0.0795 | 85.3801
7 | 1.0536 | 0.01243 | -0.0777 | 84.7627
7.5 | 1.0903 | 0.01335 | -0.0749 | 81.6704
8 | 1.1315 | 0.01399 | -0.0729 | 80.8792
8.5 | 1.171 | 0.01475 | -0.0708 | 79.3898
9 | 1.2029 | 0.01605 | -0.0675 | 74.947
9.5 | 1.2427 | 0.01681 | -0.0655 | 73.9262
10 | 1.2817 | 0.01764 | -0.0636 | 72.6587
10.5 | 1.3112 | 0.01919 | -0.0603 | 68.3273
11 | 1.3469 | 0.02026 | -0.058 | 66.4808
11.5 | 1.381 | 0.02146 | -0.0557 | 64.3523
12 | 1.4058 | 0.02347 | -0.0522 | 59.8977
12.5 | 1.4339 | 0.02523 | -0.0494 | 56.8331
13 | 1.4609 | 0.0271 | -0.0467 | 53.9077
13.5 | 1.4846 | 0.02932 | -0.0437 | 50.6344
14 | 1.5051 | 0.03183 | -0.0408 | 47.2856
14.5 | 1.526 | 0.03436 | -0.0382 | 44.4121
15 | 1.5383 | 0.03782 | -0.0353 | 40.6742
15.5 | 1.5398 | 0.04252 | -0.0321 | 36.2135
16 | 1.5185 | 0.05006 | -0.0287 | 30.3336
16.5 | 1.5205 | 0.05537 | -0.0274 | 27.4607
17 | 1.5065 | 0.06313 | -0.0269 | 23.8635
17.5 | 1.4806 | 0.07346 | -0.0283 | 20.1552
18 | 1.4651 | 0.08324 | -0.0312 | 17.6009
18.5 | 1.416 | 0.10041 | -0.039 | 14.1022
19 | 1.3578 | 0.12213 | -0.0516 | 11.1177
19.5 | 1.2217 | 0.16787 | -0.0798 | 7.2777

## 53. Re 2M Mach 0.25 (1)
BIGFOIL.COM POLAR EXPORT
NACA66A511
NACA66A511 |  |  |  | Cl Max: | 1.223 | at alpha= | 8 | deg
JavaFoil+Calcfoil stall+Eppler ext transition |  |  |  | L/D Max: | 212.249 | at alpha= | 3 | deg
Re: | 2000000 |  |  | Cd Min: | 0.00389 | at alpha= | 1.5 | deg
Mach: | 0.25 |  |  | Cl=0 at alpha= | -4.0333 | deg
|  |  |  | @ Cl=0.1, Cd= | 0.0067497
|  |  |  | @ Cl=0.4, Cd= | 0.005102
|  |  |  | @ Cl=0.6, Cd= | 0.10386
alpha (deg) | Cl | Cd | Cm | Cl/Cd
-15 | -0.063 | 0.12086 | -0.036 | -0.521
-14.5 | -0.06 | 0.12003 | -0.036 | -0.501
-14 | -0.135 | 0.11543 | -0.036 | -1.168
-13.5 | -0.198 | 0.10598 | -0.036 | -1.87
-13 | -0.248 | 0.0992 | -0.036 | -2.501
-12.5 | -0.29 | 0.094 | -0.036 | -3.084
-12 | -0.319 | 0.08957 | -0.036 | -3.562
-11.5 | -0.343 | 0.08449 | -0.036 | -4.055
-11 | -0.36 | 0.07737 | -0.037 | -4.654
-10.5 | -0.371 | 0.07268 | -0.037 | -5.104
-10 | -0.375 | 0.06922 | -0.037 | -5.415
-9.5 | -0.372 | 0.06377 | -0.037 | -5.828
-9 | -0.362 | 0.05902 | -0.038 | -6.127
-8.5 | -0.345 | 0.05459 | -0.037 | -6.313
-8 | -0.322 | 0.05079 | -0.039 | -6.34
-7.5 | -0.294 | 0.04776 | -0.04 | -6.146
-7 | -0.26 | 0.0446 | -0.042 | -5.836
-6.5 | -0.223 | 0.04175 | -0.043 | -5.336
-6 | -0.181 | 0.03908 | -0.046 | -4.644
-5.5 | -0.171 | 0.00753 | -0.095 | -22.657
-5 | -0.114 | 0.00736 | -0.096 | -15.464
-4.5 | -0.056 | 0.00696 | -0.097 | -7.979
-4 | 0.004 | 0.00705 | -0.097 | 0.568
-3.5 | 0.064 | 0.00685 | -0.098 | 9.398
-3 | 0.125 | 0.00668 | -0.099 | 18.792
-2.5 | 0.187 | 0.00618 | -0.1 | 30.254
-2 | 0.249 | 0.00608 | -0.101 | 40.907
-1.5 | 0.31 | 0.00596 | -0.102 | 52.04
-1 | 0.373 | 0.00585 | -0.103 | 63.724
-0.5 | 0.434 | 0.00416 | -0.103 | 104.431
0 | 0.495 | 0.00418 | -0.104 | 118.315
0.5 | 0.556 | 0.00395 | -0.105 | 140.668
1 | 0.617 | 0.00397 | -0.106 | 155.425
1.5 | 0.678 | 0.00389 | -0.107 | 174.177
2 | 0.736 | 0.00391 | -0.108 | 188.276
2.5 | 0.795 | 0.00397 | -0.108 | 200.118
3 | 0.853 | 0.00402 | -0.109 | 212.249
3.5 | 0.903 | 0.01075 | -0.109 | 84.052
4 | 0.958 | 0.01119 | -0.11 | 85.587
4.5 | 1.01 | 0.01166 | -0.111 | 86.649
5 | 1.059 | 0.01217 | -0.111 | 87.033
5.5 | 1.103 | 0.01275 | -0.112 | 86.502
6 | 1.142 | 0.01333 | -0.113 | 85.609
6.5 | 1.174 | 0.01395 | -0.113 | 84.121
7 | 1.199 | 0.01464 | -0.114 | 81.897
7.5 | 1.216 | 0.01552 | -0.115 | 78.356
8 | 1.223 | 0.0164 | -0.115 | 74.577
8.5 | 1.215 | 0.01728 | -0.116 | 70.316
9 | 0.977 | 0.05661 | -0.061 | 17.256
9.5 | 0.938 | 0.06241 | -0.055 | 15.034
10 | 0.89 | 0.06804 | -0.052 | 13.076
10.5 | 0.83 | 0.07473 | -0.051 | 11.109
11 | 0.761 | 0.08179 | -0.05 | 9.298
11.5 | 0.682 | 0.08789 | -0.049 | 7.762
12 | 0.597 | 0.09563 | -0.05 | 6.243
12.5 | 0.506 | 0.10285 | -0.051 | 4.92
13 | 0.41 | 0.10386 | -0.053 | 3.944

## 54. Re 2M Mach 0.25 (2)
BIGFOIL.COM POLAR EXPORT
NACA66A511
NACA66A511 |  |  |  | Cl Max: | 1.4128 | at alpha= | 13 | deg
XFOIL ncrit=9 |  |  |  | L/D Max: | 169.029 | at alpha= | 2.5 | deg
Re: | 2000000 |  |  | Cd Min: | 0.22939 | at alpha= | 18 | deg
Mach: | 0.25 |  |  | Cl=0 at alpha= | -4.1079 | deg
|  |  |  | @ Cl=0.1, Cd= | 0.0069625
|  |  |  | @ Cl=0.4, Cd= | 0.0045557
|  |  |  | @ Cl=0.6, Cd= | 0.0042725
alpha (deg) | Cl | Cd | Cm | Cl/Cd
-20 | -0.5222 | 0.22659 | -0.0171 | -2.3046
-19.5 | -0.5049 | 0.22026 | -0.021 | -2.2923
-18.5 | -0.4703 | 0.20637 | -0.0287 | -2.2789
-18 | -0.438 | 0.19708 | -0.0382 | -2.2224
-17.5 | -0.4094 | 0.18797 | -0.0464 | -2.178
-17 | -0.3919 | 0.1801 | -0.0512 | -2.176
-16.5 | -0.375 | 0.17387 | -0.0548 | -2.1568
-16 | -0.3578 | 0.16768 | -0.0583 | -2.1338
-15.5 | -0.3422 | 0.16009 | -0.062 | -2.1375
-15 | -0.3277 | 0.15272 | -0.0657 | -2.1458
-14.5 | -0.3127 | 0.1455 | -0.0695 | -2.1491
-14 | -0.2996 | 0.1379 | -0.0732 | -2.1726
-13.5 | -0.2923 | 0.12905 | -0.0768 | -2.265
-13 | -0.2759 | 0.12323 | -0.0801 | -2.2389
-12.5 | -0.261 | 0.11703 | -0.0835 | -2.2302
-12 | -0.2505 | 0.10922 | -0.0873 | -2.2935
-11.5 | -0.2415 | 0.10163 | -0.0908 | -2.3763
-11 | -0.2362 | 0.09429 | -0.0939 | -2.505
-10.5 | -0.2332 | 0.08636 | -0.0974 | -2.7003
-10 | -0.2361 | 0.07769 | -0.1013 | -3.039
-9.5 | -0.2488 | 0.06758 | -0.1061 | -3.6816
-9 | -0.2684 | 0.05726 | -0.1133 | -4.6874
-8.5 | -0.3134 | 0.04731 | -0.116 | -6.6244
-8 | -0.3383 | 0.0348 | -0.1152 | -9.7213
-7.5 | -0.3354 | 0.0248 | -0.1126 | -13.5242
-7 | -0.301 | 0.01953 | -0.1109 | -15.4122
-6.5 | -0.2641 | 0.01347 | -0.1087 | -19.6065
-6 | -0.2144 | 0.01086 | -0.1078 | -19.7422
-5.5 | -0.1577 | 0.01004 | -0.1078 | -15.7072
-5 | -0.1015 | 0.00914 | -0.1077 | -11.105
-4.5 | -0.0454 | 0.00837 | -0.1076 | -5.4241
-4 | 0.0125 | 0.0079 | -0.1078 | 1.5823
-3.5 | 0.0684 | 0.00713 | -0.1079 | 9.5933
-3 | 0.1269 | 0.00682 | -0.1083 | 18.607
-2.5 | 0.1859 | 0.0066 | -0.1089 | 28.1667
-2 | 0.2443 | 0.00629 | -0.1093 | 38.8394
-1.5 | 0.3033 | 0.00615 | -0.1099 | 49.3171
-1 | 0.3606 | 0.00546 | -0.1106 | 66.044
-0.5 | 0.4155 | 0.0042 | -0.1114 | 98.9286
0 | 0.4742 | 0.00418 | -0.1119 | 113.445
0.5 | 0.5337 | 0.00419 | -0.1125 | 127.3747
1 | 0.5926 | 0.00427 | -0.113 | 138.7822
1.5 | 0.6518 | 0.00429 | -0.1135 | 151.9347
2 | 0.7096 | 0.00437 | -0.1138 | 162.3799
2.5 | 0.7657 | 0.00453 | -0.1136 | 169.0287
3 | 0.8027 | 0.0056 | -0.1098 | 143.3393
3.5 | 0.8219 | 0.00743 | -0.103 | 110.6191
4 | 0.8409 | 0.00903 | -0.0961 | 93.1229
4.5 | 0.8596 | 0.01027 | -0.0889 | 83.7001
5 | 0.9 | 0.01085 | -0.0858 | 82.9493
5.5 | 0.9415 | 0.01142 | -0.083 | 82.4431
6 | 0.9817 | 0.01205 | -0.08 | 81.4689
6.5 | 1.0161 | 0.01246 | -0.0756 | 81.549
7 | 1.0593 | 0.01335 | -0.0736 | 79.3483
7.5 | 1.0983 | 0.01431 | -0.0706 | 76.7505
8 | 1.1401 | 0.01512 | -0.0682 | 75.4034
8.5 | 1.1729 | 0.01655 | -0.0645 | 70.8701
9 | 1.2132 | 0.01752 | -0.0619 | 69.2466
9.5 | 1.2528 | 0.01858 | -0.0593 | 67.4273
10 | 1.2855 | 0.02018 | -0.0558 | 63.7017
10.5 | 1.3188 | 0.02175 | -0.0525 | 60.6345
11 | 1.3506 | 0.02353 | -0.0491 | 57.3991
11.5 | 1.3717 | 0.02636 | -0.0447 | 52.0372
12 | 1.3946 | 0.02918 | -0.0407 | 47.793
12.5 | 1.4094 | 0.03289 | -0.0364 | 42.8519
13 | 1.4128 | 0.03785 | -0.0319 | 37.3263
13.5 | 1.4028 | 0.04431 | -0.0275 | 31.6588
14 | 1.3833 | 0.05206 | -0.0242 | 26.5713
14.5 | 1.361 | 0.06074 | -0.0228 | 22.407
15 | 1.317 | 0.0735 | -0.0244 | 17.9184
15.5 | 1.263 | 0.09025 | -0.0311 | 13.9945
16 | 1.215 | 0.10963 | -0.0427 | 11.0827
16.5 | 1.1762 | 0.13123 | -0.0567 | 8.9629
17 | 0.9843 | 0.20344 | -0.0957 | 4.8383
17.5 | 0.9845 | 0.21831 | -0.103 | 4.5096
18 | 0.9933 | 0.22939 | -0.1089 | 4.3302

## 55. Re 2M Mach 0.50 (1)
BIGFOIL.COM POLAR EXPORT
NACA66A511
NACA66A511 |  |  |  | Cl Max: | 1.265 | at alpha= | 20 | deg
JavaFoil+Calcfoil stall+Eppler ext transition |  |  |  | L/D Max: | 180.475 | at alpha= | 2.5 | deg
Re: | 2000000 |  |  | Cd Min: | 0.00394 | at alpha= | 0 | deg
Mach: | 0.5 |  |  | Cl=0 at alpha= | -4.0377 | deg
|  |  |  | @ Cl=0.1, Cd= | 0.0067247
|  |  |  | @ Cl=0.4, Cd= | 0.0057251
|  |  |  | @ Cl=0.6, Cd= | 0.0043353
alpha (deg) | Cl | Cd | Cm | Cl/Cd
-20 | -0.863 | 0.17398 | -0.043 | -4.959
-19.5 | -0.836 | 0.16786 | -0.043 | -4.982
-19 | -0.81 | 0.16466 | -0.044 | -4.918
-18.5 | -0.784 | 0.1621 | -0.045 | -4.838
-18 | -0.756 | 0.15398 | -0.043 | -4.907
-17.5 | -0.728 | 0.14684 | -0.043 | -4.961
-17 | -0.702 | 0.14541 | -0.043 | -4.827
-16.5 | -0.675 | 0.13777 | -0.044 | -4.901
-16 | -0.649 | 0.13358 | -0.044 | -4.856
-15.5 | -0.622 | 0.12793 | -0.045 | -4.862
-15 | -0.594 | 0.1255 | -0.043 | -4.732
-14.5 | -0.567 | 0.12125 | -0.043 | -4.675
-14 | -0.54 | 0.11435 | -0.043 | -4.724
-13.5 | -0.513 | 0.10888 | -0.044 | -4.714
-13 | -0.486 | 0.10546 | -0.044 | -4.612
-12.5 | -0.459 | 0.1064 | -0.044 | -4.318
-12 | -0.432 | 0.10314 | -0.045 | -4.193
-11.5 | -0.405 | 0.09718 | -0.043 | -4.166
-11 | -0.378 | 0.09397 | -0.043 | -4.021
-10.5 | -0.351 | 0.07117 | -0.044 | -4.931
-10 | -0.324 | 0.06606 | -0.045 | -4.903
-9.5 | -0.297 | 0.06131 | -0.045 | -4.841
-9 | -0.27 | 0.07689 | -0.045 | -3.507
-8.5 | -0.243 | 0.07358 | -0.046 | -3.296
-8 | -0.215 | 0.09558 | -0.041 | -2.249
-7.5 | -0.188 | 0.05454 | -0.044 | -3.447
-7 | -0.161 | 0.04884 | -0.046 | -3.297
-6.5 | -0.134 | 0.04435 | -0.046 | -3.019
-6 | -0.169 | 0.04386 | -0.043 | -3.855
-5.5 | -0.14 | 0.03966 | -0.043 | -3.521
-5 | -0.097 | 0.03648 | -0.048 | -2.662
-4.5 | -0.049 | 0.03404 | -0.053 | -1.425
-4 | 0.004 | 0.00709 | -0.109 | 0.62
-3.5 | 0.071 | 0.00681 | -0.11 | 10.463
-3 | 0.139 | 0.00661 | -0.111 | 21.085
-2.5 | 0.208 | 0.0064 | -0.112 | 32.511
-2 | 0.277 | 0.006 | -0.113 | 46.178
-1.5 | 0.346 | 0.00581 | -0.114 | 59.603
-1 | 0.416 | 0.0057 | -0.114 | 72.992
-0.5 | 0.485 | 0.00557 | -0.115 | 87.116
0 | 0.552 | 0.00394 | -0.116 | 140.298
0.5 | 0.62 | 0.0045 | -0.117 | 137.736
1 | 0.688 | 0.00459 | -0.118 | 149.93
1.5 | 0.756 | 0.00466 | -0.119 | 162.38
2 | 0.82 | 0.00475 | -0.12 | 172.421
2.5 | 0.884 | 0.0049 | -0.121 | 180.475
3 | 0.94 | 0.01166 | -0.121 | 80.598
3.5 | 0.999 | 0.01222 | -0.121 | 81.79
4 | 1.055 | 0.01283 | -0.122 | 82.223
4.5 | 1.106 | 0.01357 | -0.123 | 81.462
5 | 1.148 | 0.01434 | -0.124 | 80.028
5.5 | 1.168 | 0.01525 | -0.125 | 76.584
6 | 1.153 | 0.01622 | -0.125 | 71.076
6.5 | 0.851 | 0.04531 | -0.056 | 18.78
7 | 0.591 | 0.05518 | -0.051 | 10.703
7.5 | 0.618 | 0.05121 | -0.057 | 12.068
8 | 0.644 | 0.0567 | -0.056 | 11.355
8.5 | 0.67 | 0.06584 | -0.055 | 10.171
9 | 0.696 | 0.07605 | -0.059 | 9.159
9.5 | 0.723 | 0.08017 | -0.06 | 9.012
10 | 0.748 | 0.08227 | -0.06 | 9.097
10.5 | 0.774 | 0.09105 | -0.059 | 8.501
11 | 0.801 | 0.09371 | -0.064 | 8.547
11.5 | 0.827 | 0.09559 | -0.065 | 8.651
12 | 0.853 | 0.09964 | -0.065 | 8.556
12.5 | 0.878 | 0.10285 | -0.066 | 8.538
13 | 0.904 | 0.10786 | -0.068 | 8.385
13.5 | 0.931 | 0.11202 | -0.071 | 8.31
14 | 0.956 | 0.11844 | -0.071 | 8.073
14.5 | 0.982 | 0.12183 | -0.072 | 8.058
15 | 1.01 | 0.12799 | -0.077 | 7.89
15.5 | 1.034 | 0.13509 | -0.076 | 7.656
16 | 1.06 | 0.13636 | -0.078 | 7.772
16.5 | 1.086 | 0.14706 | -0.079 | 7.383
17 | 1.115 | 0.1536 | -0.084 | 7.257
17.5 | 1.138 | 0.15536 | -0.083 | 7.323
18 | 1.163 | 0.16016 | -0.084 | 7.261
18.5 | 1.189 | 0.16258 | -0.085 | 7.311
19 | 1.218 | 0.16856 | -0.089 | 7.223
19.5 | 1.24 | 0.1738 | -0.088 | 7.136
20 | 1.265 | 0.17623 | -0.089 | 7.177

## 56. Re 2M Mach 0.50 (2)
BIGFOIL.COM POLAR EXPORT
NACA66A511
NACA66A511 |  |  |  | Cl Max: | 1.1919 | at alpha= | 9 | deg
XFOIL ncrit=9 |  |  |  | L/D Max: | 178.515 | at alpha= | 2.5 | deg
Re: | 2000000 |  |  | Cd Min: | 0.2434 | at alpha= | -20 | deg
Mach: | 0.5 |  |  | Cl=0 at alpha= | -4.1508 | deg
|  |  |  | @ Cl=0.1, Cd= | 0.008246
|  |  |  | @ Cl=0.4, Cd= | 0.0062774
|  |  |  | @ Cl=0.6, Cd= | 0.0045044
alpha (deg) | Cl | Cd | Cm | Cl/Cd
-20 | -0.549 | 0.2434 | -0.0193 | -2.2555
-19 | -0.4808 | 0.22402 | -0.0376 | -2.1462
-18.5 | -0.4608 | 0.2165 | -0.0417 | -2.1284
-18 | -0.4407 | 0.20882 | -0.0459 | -2.1104
-17.5 | -0.4209 | 0.201 | -0.0501 | -2.094
-17 | -0.401 | 0.19306 | -0.0544 | -2.0771
-16.5 | -0.3797 | 0.1859 | -0.0588 | -2.0425
-16 | -0.3586 | 0.17884 | -0.063 | -2.0051
-15.5 | -0.3381 | 0.17065 | -0.0674 | -1.9812
-15 | -0.3184 | 0.16277 | -0.0719 | -1.9561
-14.5 | -0.2993 | 0.1551 | -0.0761 | -1.9297
-14 | -0.2812 | 0.14731 | -0.0802 | -1.9089
-13.5 | -0.2637 | 0.13982 | -0.0841 | -1.886
-13 | -0.246 | 0.13216 | -0.0881 | -1.8614
-12.5 | -0.2265 | 0.12538 | -0.0922 | -1.8065
-12 | -0.2121 | 0.11754 | -0.0962 | -1.8045
-11.5 | -0.1979 | 0.10997 | -0.1001 | -1.7996
-11 | -0.1833 | 0.10325 | -0.1033 | -1.7753
-10.5 | -0.1715 | 0.09564 | -0.107 | -1.7932
-10 | -0.1614 | 0.0883 | -0.1105 | -1.8279
-9.5 | -0.1572 | 0.07984 | -0.1146 | -1.9689
-9 | -0.1396 | 0.07514 | -0.1171 | -1.8579
-8.5 | -0.1386 | 0.0673 | -0.1208 | -2.0594
-8 | -0.1412 | 0.05935 | -0.125 | -2.3791
-7.5 | -0.1472 | 0.05143 | -0.1309 | -2.8621
-7 | -0.1665 | 0.04438 | -0.1334 | -3.7517
-6.5 | -0.1697 | 0.03683 | -0.1341 | -4.6077
-6 | -0.1603 | 0.02893 | -0.1329 | -5.541
-5.5 | -0.1334 | 0.02187 | -0.1306 | -6.0997
-5 | -0.0973 | 0.0157 | -0.128 | -6.1975
-4.5 | -0.0426 | 0.0121 | -0.1262 | -3.5207
-4 | 0.0184 | 0.00968 | -0.1249 | 1.9008
-3.5 | 0.0823 | 0.00856 | -0.1241 | 9.6145
-3 | 0.1443 | 0.00746 | -0.1234 | 19.3432
-2.5 | 0.2106 | 0.007 | -0.1235 | 30.0857
-2 | 0.2772 | 0.00667 | -0.1238 | 41.5592
-1.5 | 0.3437 | 0.00642 | -0.1242 | 53.5358
-1 | 0.4108 | 0.00625 | -0.1249 | 65.728
-0.5 | 0.4726 | 0.00493 | -0.1258 | 95.8621
0 | 0.5375 | 0.00443 | -0.1263 | 121.3318
0.5 | 0.6047 | 0.00451 | -0.1269 | 134.0798
1 | 0.6718 | 0.00456 | -0.1274 | 147.3246
1.5 | 0.7391 | 0.00464 | -0.1278 | 159.2888
2 | 0.8046 | 0.00468 | -0.1277 | 171.9231
2.5 | 0.8658 | 0.00485 | -0.1266 | 178.5155
3 | 0.8758 | 0.00647 | -0.1156 | 135.3632
3.5 | 0.855 | 0.00845 | -0.0993 | 101.1834
4 | 0.8508 | 0.01076 | -0.0875 | 79.0706
4.5 | 0.8756 | 0.01241 | -0.0807 | 70.556
5 | 0.9218 | 0.01332 | -0.0771 | 69.2042
5.5 | 0.9657 | 0.01437 | -0.0731 | 67.2025
6 | 1.0089 | 0.01553 | -0.0688 | 64.9646
6.5 | 1.0489 | 0.01677 | -0.0638 | 62.5462
7 | 1.0788 | 0.01871 | -0.0577 | 57.659
7.5 | 1.1144 | 0.0208 | -0.0524 | 53.5769
8 | 1.15 | 0.02318 | -0.047 | 49.6117
8.5 | 1.1797 | 0.02801 | -0.0405 | 42.1171
9 | 1.1919 | 0.03468 | -0.0341 | 34.3685
9.5 | 1.1748 | 0.04226 | -0.0276 | 27.7993
10 | 1.1401 | 0.05187 | -0.0231 | 21.9799
10.5 | 1.1017 | 0.06278 | -0.0222 | 17.5486
11 | 1.063 | 0.07545 | -0.0255 | 14.0888
11.5 | 1.0261 | 0.09069 | -0.0337 | 11.3144
12 | 0.9965 | 0.10877 | -0.0461 | 9.1615
12.5 | 0.9793 | 0.12722 | -0.0578 | 7.6977
13 | 0.9677 | 0.14282 | -0.0671 | 6.7757
13.5 | 0.9637 | 0.15694 | -0.0754 | 6.1406
14 | 0.9664 | 0.16981 | -0.0828 | 5.6911

## 57. Re 3M Mach 0.00 (1)
BIGFOIL.COM POLAR EXPORT
NACA66A511
NACA66A511 |  |  |  | Cl Max: | 1.25 | at alpha= | 8.5 | deg
JavaFoil+Calcfoil stall+Eppler ext transition |  |  |  | L/D Max: | 225.559 | at alpha= | 3 | deg
Re: | 3000000 |  |  | Cd Min: | 0.00367 | at alpha= | 3 | deg
Mach: | 0 |  |  | Cl=0 at alpha= | -4.0345 | deg
|  |  |  | @ Cl=0.1, Cd= | 0.0062159
|  |  |  | @ Cl=0.4, Cd= | 0.0043807
|  |  |  | @ Cl=0.6, Cd= | 0.003851
alpha (deg) | Cl | Cd | Cm | Cl/Cd
-17.5 | -0.328 | 0.14715 | -0.033 | -2.229
-17 | -0.344 | 0.1408 | -0.033 | -2.443
-16.5 | -0.36 | 0.134 | -0.033 | -2.688
-16 | -0.376 | 0.12718 | -0.034 | -2.96
-15.5 | -0.392 | 0.11992 | -0.034 | -3.273
-15 | -0.408 | 0.11629 | -0.034 | -3.508
-14.5 | -0.423 | 0.10855 | -0.034 | -3.894
-14 | -0.436 | 0.10327 | -0.035 | -4.223
-13.5 | -0.448 | 0.09687 | -0.035 | -4.624
-13 | -0.458 | 0.09098 | -0.035 | -5.029
-12.5 | -0.464 | 0.08571 | -0.035 | -5.41
-12 | -0.463 | 0.08082 | -0.036 | -5.729
-11.5 | -0.459 | 0.07574 | -0.037 | -6.065
-11 | -0.452 | 0.07038 | -0.037 | -6.426
-10.5 | -0.441 | 0.0666 | -0.038 | -6.627
-10 | -0.427 | 0.06218 | -0.038 | -6.862
-9.5 | -0.408 | 0.05856 | -0.039 | -6.967
-9 | -0.385 | 0.0548 | -0.039 | -7.033
-8.5 | -0.359 | 0.05132 | -0.041 | -7
-8 | -0.329 | 0.04815 | -0.042 | -6.841
-7.5 | -0.296 | 0.04516 | -0.043 | -6.555
-7 | -0.322 | 0.00782 | -0.089 | -41.154
-6.5 | -0.273 | 0.00767 | -0.09 | -35.599
-6 | -0.221 | 0.00748 | -0.091 | -29.542
-5.5 | -0.167 | 0.00728 | -0.092 | -22.901
-5 | -0.111 | 0.00704 | -0.093 | -15.765
-4.5 | -0.054 | 0.00689 | -0.094 | -7.844
-4 | 0.004 | 0.00651 | -0.094 | 0.598
-3.5 | 0.063 | 0.00631 | -0.095 | 9.909
-3 | 0.122 | 0.00616 | -0.096 | 19.747
-2.5 | 0.181 | 0.00597 | -0.097 | 30.331
-2 | 0.241 | 0.00586 | -0.098 | 41.054
-1.5 | 0.3 | 0.00578 | -0.098 | 51.997
-1 | 0.361 | 0.00563 | -0.099 | 64.036
-0.5 | 0.42 | 0.00374 | -0.1 | 112.476
0 | 0.479 | 0.00376 | -0.101 | 127.421
0.5 | 0.538 | 0.00381 | -0.102 | 141.145
1 | 0.597 | 0.00385 | -0.103 | 155.219
1.5 | 0.657 | 0.00387 | -0.103 | 169.815
2 | 0.713 | 0.00395 | -0.104 | 180.694
2.5 | 0.771 | 0.00373 | -0.105 | 206.774
3 | 0.827 | 0.00367 | -0.106 | 225.559
3.5 | 0.878 | 0.0097 | -0.106 | 90.547
4 | 0.932 | 0.01007 | -0.107 | 92.551
4.5 | 0.984 | 0.01047 | -0.108 | 93.907
5 | 1.033 | 0.01089 | -0.108 | 94.868
5.5 | 1.078 | 0.01132 | -0.109 | 95.244
6 | 1.12 | 0.01182 | -0.11 | 94.726
6.5 | 1.157 | 0.01235 | -0.11 | 93.659
7 | 1.189 | 0.0129 | -0.111 | 92.227
7.5 | 1.216 | 0.01354 | -0.112 | 89.838
8 | 1.238 | 0.01422 | -0.112 | 87.041
8.5 | 1.25 | 0.01493 | -0.113 | 83.692
9 | 1.249 | 0.01562 | -0.113 | 79.954
9.5 | 1.24 | 0.01641 | -0.114 | 75.55
10 | 1.222 | 0.01725 | -0.115 | 70.886
10.5 | 1.196 | 0.01814 | -0.115 | 65.939
11 | 1.162 | 0.01924 | -0.115 | 60.373
11.5 | 0.931 | 0.07589 | -0.058 | 12.263
12 | 0.897 | 0.08123 | -0.056 | 11.04
12.5 | 0.862 | 0.08476 | -0.058 | 10.165
13 | 0.823 | 0.09294 | -0.055 | 8.851
13.5 | 0.783 | 0.09903 | -0.054 | 7.907

## 58. Re 3M Mach 0.00 (2)
BIGFOIL.COM POLAR EXPORT
NACA66A511
NACA66A511 |  |  |  | Cl Max: | 1.6625 | at alpha= | 18 | deg
XFOIL ncrit=9 |  |  |  | L/D Max: | 179.243 | at alpha= | 2 | deg
Re: | 3000000 |  |  | Cd Min: | 0.08752 | at alpha= | 20 | deg
Mach: | 0 |  |  | Cl=0 at alpha= | -4.076 | deg
|  |  |  | @ Cl=0.1, Cd= | 0.0061389
|  |  |  | @ Cl=0.4, Cd= | 0.0042745
|  |  |  | @ Cl=0.6, Cd= | 0.003697
alpha (deg) | Cl | Cd | Cm | Cl/Cd
-16 | -0.9608 | 0.03801 | -0.1182 | -25.2776
-15.5 | -1.0051 | 0.03099 | -0.1165 | -32.433
-15 | -1.019 | 0.02765 | -0.1115 | -36.8535
-14.5 | -1.0162 | 0.02497 | -0.1066 | -40.6968
-14 | -0.99 | 0.02297 | -0.1045 | -43.0997
-13.5 | -0.9546 | 0.0214 | -0.1032 | -44.6075
-13 | -0.9145 | 0.02011 | -0.1022 | -45.4749
-12.5 | -0.8706 | 0.01912 | -0.1016 | -45.5335
-12 | -0.8392 | 0.01619 | -0.0998 | -51.8345
-11.5 | -0.7903 | 0.01538 | -0.0997 | -51.3849
-11 | -0.7398 | 0.01475 | -0.0997 | -50.1559
-10.5 | -0.6885 | 0.01421 | -0.0998 | -48.4518
-10 | -0.6372 | 0.01359 | -0.0998 | -46.8874
-9.5 | -0.5847 | 0.01302 | -0.1 | -44.9078
-9 | -0.5299 | 0.01288 | -0.1005 | -41.1413
-8.5 | -0.4845 | 0.0108 | -0.0998 | -44.8611
-8 | -0.4318 | 0.01005 | -0.0999 | -42.9652
-7.5 | -0.3767 | 0.00972 | -0.1004 | -38.7551
-7 | -0.3223 | 0.00927 | -0.1007 | -34.7681
-6.5 | -0.267 | 0.00889 | -0.1011 | -30.0337
-6 | -0.2111 | 0.00864 | -0.1016 | -24.4329
-5.5 | -0.1589 | 0.00764 | -0.1016 | -20.7984
-5 | -0.1041 | 0.00703 | -0.1019 | -14.808
-4.5 | -0.048 | 0.00678 | -0.1024 | -7.0796
-4 | 0.0086 | 0.00655 | -0.103 | 1.313
-3.5 | 0.0655 | 0.00638 | -0.1037 | 10.2665
-3 | 0.1213 | 0.00599 | -0.1041 | 20.2504
-2.5 | 0.1785 | 0.00582 | -0.1048 | 30.6701
-2 | 0.2356 | 0.00565 | -0.1054 | 41.6991
-1.5 | 0.2926 | 0.00553 | -0.1061 | 52.9114
-1 | 0.349 | 0.00514 | -0.1068 | 67.8988
-0.5 | 0.4038 | 0.00421 | -0.1076 | 95.9145
0 | 0.459 | 0.00363 | -0.1083 | 126.4463
0.5 | 0.5164 | 0.00363 | -0.1089 | 142.259
1 | 0.5737 | 0.00366 | -0.1096 | 156.7486
1.5 | 0.6305 | 0.00374 | -0.1101 | 168.5829
2 | 0.6865 | 0.00383 | -0.1105 | 179.2428
2.5 | 0.7323 | 0.00458 | -0.1089 | 159.8908
3 | 0.764 | 0.00611 | -0.1049 | 125.0409
3.5 | 0.7971 | 0.00739 | -0.1012 | 107.862
4.5 | 0.8715 | 0.00932 | -0.0951 | 93.5086
5 | 0.9178 | 0.00972 | -0.0937 | 94.4239
5.5 | 0.9604 | 0.01013 | -0.0916 | 94.8075
6.5 | 1.0393 | 0.01106 | -0.0862 | 93.9693
7 | 1.0791 | 0.01153 | -0.0837 | 93.5906
7.5 | 1.1165 | 0.01175 | -0.0807 | 95.0213
8 | 1.1556 | 0.01243 | -0.0783 | 92.9686
8.5 | 1.1935 | 0.0132 | -0.0759 | 90.4167
9 | 1.2336 | 0.01384 | -0.0739 | 89.1329
9.5 | 1.2725 | 0.01457 | -0.0718 | 87.337
10 | 1.3072 | 0.01558 | -0.0691 | 83.9024
10.5 | 1.3441 | 0.01643 | -0.0669 | 81.8077
11 | 1.3798 | 0.01738 | -0.0647 | 79.3901
11.5 | 1.4109 | 0.01869 | -0.0618 | 75.4896
12 | 1.4447 | 0.01981 | -0.0595 | 72.9278
12.5 | 1.4758 | 0.02116 | -0.0569 | 69.7448
13 | 1.5051 | 0.02267 | -0.0542 | 66.3917
13.5 | 1.5269 | 0.02484 | -0.0508 | 61.4694
14 | 1.5472 | 0.02715 | -0.0475 | 56.9871
14.5 | 1.5735 | 0.02891 | -0.0451 | 54.4275
15 | 1.5942 | 0.03122 | -0.0424 | 51.0634
15.5 | 1.6112 | 0.03394 | -0.0396 | 47.472
16 | 1.6268 | 0.0369 | -0.037 | 44.0867
16.5 | 1.6448 | 0.03966 | -0.035 | 41.4725
17 | 1.653 | 0.0436 | -0.0327 | 37.9128
17.5 | 1.6576 | 0.04811 | -0.0308 | 34.4544
18 | 1.6625 | 0.05282 | -0.0295 | 31.4748
18.5 | 1.658 | 0.05899 | -0.0287 | 28.1065
19 | 1.6491 | 0.06619 | -0.0288 | 24.9146
19.5 | 1.6274 | 0.07591 | -0.0305 | 21.4385
20 | 1.6 | 0.08752 | -0.0342 | 18.2815

## 59. Re 3M Mach 0.10 (1)
BIGFOIL.COM POLAR EXPORT
NACA66A511
NACA66A511 |  |  |  | Cl Max: | 1.247 | at alpha= | 8.5 | deg
JavaFoil+Calcfoil stall+Eppler ext transition |  |  |  | L/D Max: | 224.454 | at alpha= | 3 | deg
Re: | 3000000 |  |  | Cd Min: | 0.0037 | at alpha= | 3 | deg
Mach: | 0.1 |  |  | Cl=0 at alpha= | -4.0345 | deg
|  |  |  | @ Cl=0.1, Cd= | 0.006231
|  |  |  | @ Cl=0.4, Cd= | 0.0044659
|  |  |  | @ Cl=0.6, Cd= | 0.00384
alpha (deg) | Cl | Cd | Cm | Cl/Cd
-17 | -0.302 | 0.13996 | -0.033 | -2.156
-16.5 | -0.32 | 0.13522 | -0.033 | -2.366
-16 | -0.338 | 0.12725 | -0.034 | -2.66
-15.5 | -0.357 | 0.12101 | -0.034 | -2.95
-15 | -0.375 | 0.11579 | -0.034 | -3.24
-14.5 | -0.393 | 0.10995 | -0.034 | -3.573
-14 | -0.409 | 0.10375 | -0.035 | -3.946
-13.5 | -0.424 | 0.09794 | -0.035 | -4.333
-13 | -0.437 | 0.09256 | -0.036 | -4.723
-12.5 | -0.446 | 0.08664 | -0.036 | -5.153
-12 | -0.449 | 0.08184 | -0.036 | -5.481
-11.5 | -0.447 | 0.07844 | -0.036 | -5.704
-11 | -0.443 | 0.07101 | -0.037 | -6.236
-10.5 | -0.434 | 0.06652 | -0.038 | -6.527
-10 | -0.421 | 0.06265 | -0.038 | -6.726
-9.5 | -0.404 | 0.05901 | -0.039 | -6.853
-9 | -0.383 | 0.05519 | -0.039 | -6.941
-8.5 | -0.358 | 0.05169 | -0.04 | -6.923
-8 | -0.329 | 0.04829 | -0.042 | -6.809
-7.5 | -0.296 | 0.04552 | -0.043 | -6.504
-7 | -0.261 | 0.04168 | -0.048 | -6.259
-6.5 | -0.274 | 0.00771 | -0.091 | -35.498
-6 | -0.222 | 0.00752 | -0.091 | -29.482
-5.5 | -0.167 | 0.0073 | -0.092 | -22.922
-5 | -0.111 | 0.00711 | -0.093 | -15.664
-4.5 | -0.054 | 0.00689 | -0.094 | -7.872
-4 | 0.004 | 0.00649 | -0.095 | 0.602
-3.5 | 0.063 | 0.0063 | -0.096 | 9.965
-3 | 0.122 | 0.00619 | -0.096 | 19.743
-2.5 | 0.182 | 0.00602 | -0.097 | 30.241
-2 | 0.242 | 0.00586 | -0.098 | 41.294
-1.5 | 0.302 | 0.00574 | -0.099 | 52.604
-1 | 0.363 | 0.00567 | -0.1 | 63.895
-0.5 | 0.422 | 0.00375 | -0.101 | 112.493
0 | 0.482 | 0.00378 | -0.101 | 127.248
0.5 | 0.541 | 0.0038 | -0.102 | 142.399
1 | 0.6 | 0.00384 | -0.103 | 156.544
1.5 | 0.66 | 0.0039 | -0.104 | 169.086
2 | 0.717 | 0.00393 | -0.105 | 182.236
2.5 | 0.775 | 0.00373 | -0.106 | 207.63
3 | 0.831 | 0.0037 | -0.106 | 224.454
3.5 | 0.882 | 0.00976 | -0.107 | 90.367
4 | 0.936 | 0.01012 | -0.107 | 92.48
4.5 | 0.988 | 0.01053 | -0.108 | 93.803
5 | 1.038 | 0.01096 | -0.109 | 94.648
5.5 | 1.083 | 0.01139 | -0.109 | 95.064
6 | 1.124 | 0.0119 | -0.11 | 94.444
6.5 | 1.16 | 0.01244 | -0.111 | 93.262
7 | 1.192 | 0.01301 | -0.111 | 91.595
7.5 | 1.218 | 0.01365 | -0.112 | 89.162
8 | 1.237 | 0.01437 | -0.113 | 86.118
8.5 | 1.247 | 0.0151 | -0.113 | 82.587
9 | 1.243 | 0.01589 | -0.114 | 78.213
9.5 | 1.23 | 0.0166 | -0.115 | 74.099
10 | 1.208 | 0.01746 | -0.115 | 69.178
10.5 | 1.17 | 0.01873 | -0.115 | 62.442
11 | 0.948 | 0.06733 | -0.068 | 14.076
11.5 | 0.905 | 0.07739 | -0.057 | 11.695
12 | 0.866 | 0.08284 | -0.055 | 10.46
12.5 | 0.826 | 0.08621 | -0.056 | 9.582
13 | 0.782 | 0.09431 | -0.054 | 8.296
13.5 | 0.739 | 0.10109 | -0.054 | 7.306

## 60. Re 3M Mach 0.10 (2)
BIGFOIL.COM POLAR EXPORT
NACA66A511
NACA66A511 |  |  |  | Cl Max: | 1.6329 | at alpha= | 17 | deg
XFOIL ncrit=9 |  |  |  | L/D Max: | 179.818 | at alpha= | 2 | deg
Re: | 3000000 |  |  | Cd Min: | 0.10844 | at alpha= | 20 | deg
Mach: | 0.1 |  |  | Cl=0 at alpha= | -4.0754 | deg
|  |  |  | @ Cl=0.1, Cd= | 0.0061561
|  |  |  | @ Cl=0.4, Cd= | 0.0043109
|  |  |  | @ Cl=0.6, Cd= | 0.0037022
alpha (deg) | Cl | Cd | Cm | Cl/Cd
-13.5 | -0.9207 | 0.02634 | -0.1089 | -34.9544
-13 | -0.8988 | 0.02335 | -0.1065 | -38.4925
-12.5 | -0.8628 | 0.0215 | -0.1051 | -40.1302
-12 | -0.8226 | 0.01991 | -0.104 | -41.3159
-11.5 | -0.7936 | 0.0163 | -0.102 | -48.6871
-11 | -0.7438 | 0.01547 | -0.1017 | -48.0802
-10.5 | -0.6916 | 0.01497 | -0.1016 | -46.1991
-10 | -0.64 | 0.01429 | -0.1015 | -44.7866
-9.5 | -0.5879 | 0.01354 | -0.1015 | -43.4195
-9 | -0.5329 | 0.01332 | -0.1018 | -40.0075
-8.5 | -0.4838 | 0.01187 | -0.1014 | -40.7582
-8 | -0.4346 | 0.01027 | -0.101 | -42.3174
-7.5 | -0.3791 | 0.00992 | -0.1014 | -38.2157
-7 | -0.3243 | 0.00943 | -0.1016 | -34.3902
-6.5 | -0.2688 | 0.00898 | -0.1019 | -29.9332
-6 | -0.2125 | 0.00872 | -0.1024 | -24.3693
-5.5 | -0.1595 | 0.00778 | -0.1024 | -20.5013
-5 | -0.1048 | 0.00708 | -0.1026 | -14.8023
-4.5 | -0.0484 | 0.00681 | -0.103 | -7.1072
-4 | 0.0086 | 0.00657 | -0.1036 | 1.309
-3.5 | 0.0658 | 0.0064 | -0.1043 | 10.2812
-3 | 0.1219 | 0.006 | -0.1047 | 20.3167
-2.5 | 0.1795 | 0.00582 | -0.1054 | 30.8419
-2 | 0.237 | 0.00566 | -0.106 | 41.8728
-1.5 | 0.2942 | 0.00554 | -0.1067 | 53.1047
-0.5 | 0.4061 | 0.00424 | -0.1082 | 95.7783
0 | 0.4617 | 0.00364 | -0.1089 | 126.8407
0.5 | 0.5193 | 0.00364 | -0.1095 | 142.6648
1 | 0.577 | 0.00367 | -0.1102 | 157.2207
1.5 | 0.6341 | 0.00375 | -0.1107 | 169.0933
2 | 0.6905 | 0.00384 | -0.1111 | 179.8177
2.5 | 0.7362 | 0.0046 | -0.1094 | 160.0435
3 | 0.7674 | 0.00614 | -0.1053 | 124.9837
3.5 | 0.7999 | 0.00745 | -0.1013 | 107.3691
4.5 | 0.8738 | 0.00937 | -0.095 | 93.2551
5 | 0.9199 | 0.00977 | -0.0934 | 94.1556
5.5 | 0.9607 | 0.01018 | -0.0908 | 94.3713
6.5 | 1.0401 | 0.01117 | -0.0853 | 93.1155
7 | 1.0806 | 0.01163 | -0.0829 | 92.9149
8 | 1.1569 | 0.01262 | -0.0773 | 91.6719
8.5 | 1.1959 | 0.01336 | -0.0749 | 89.5135
9 | 1.2362 | 0.01404 | -0.0729 | 88.0484
9.5 | 1.2746 | 0.01483 | -0.0706 | 85.9474
10 | 1.3103 | 0.01583 | -0.0679 | 82.7732
10.5 | 1.3472 | 0.01674 | -0.0656 | 80.4779
11 | 1.3819 | 0.01781 | -0.0631 | 77.5912
11.5 | 1.413 | 0.01918 | -0.06 | 73.6705
12 | 1.4474 | 0.02035 | -0.0577 | 71.1253
12.5 | 1.4774 | 0.02184 | -0.0548 | 67.6465
13 | 1.5046 | 0.0236 | -0.0518 | 63.7542
13.5 | 1.5221 | 0.02626 | -0.0478 | 57.9627
14 | 1.5465 | 0.02829 | -0.0449 | 54.666
14.5 | 1.5717 | 0.03027 | -0.0424 | 51.9227
15 | 1.5897 | 0.03294 | -0.0394 | 48.2605
15.5 | 1.6034 | 0.03614 | -0.0364 | 44.3664
16 | 1.6152 | 0.03964 | -0.0337 | 40.7467
16.5 | 1.63 | 0.04295 | -0.0317 | 37.9511
17 | 1.6329 | 0.04772 | -0.0295 | 34.2184
17.5 | 1.6309 | 0.05335 | -0.0279 | 30.5698
18 | 1.6246 | 0.05986 | -0.0271 | 27.14
18.5 | 1.6104 | 0.06803 | -0.0274 | 23.6719
19 | 1.5846 | 0.07869 | -0.0297 | 20.1372
19.5 | 1.5477 | 0.09245 | -0.0349 | 16.7409
20 | 1.5068 | 0.10844 | -0.043 | 13.8952

## 61. Re 3M Mach 0.25 (1)
BIGFOIL.COM POLAR EXPORT
NACA66A511
NACA66A511 |  |  |  | Cl Max: | 1.225 | at alpha= | 8 | deg
JavaFoil+Calcfoil stall+Eppler ext transition |  |  |  | L/D Max: | 228.956 | at alpha= | 3 | deg
Re: | 3000000 |  |  | Cd Min: | 0.00364 | at alpha= | 2.5 | deg
Mach: | 0.25 |  |  | Cl=0 at alpha= | -4.0333 | deg
|  |  |  | @ Cl=0.1, Cd= | 0.0062874
|  |  |  | @ Cl=0.4, Cd= | 0.0048434
|  |  |  | @ Cl=0.6, Cd= | 0.09967
alpha (deg) | Cl | Cd | Cm | Cl/Cd
-15 | -0.063 | 0.11395 | -0.036 | -0.553
-14.5 | -0.06 | 0.11567 | -0.036 | -0.52
-14 | -0.135 | 0.10918 | -0.036 | -1.235
-13.5 | -0.198 | 0.10106 | -0.037 | -1.962
-13 | -0.248 | 0.0952 | -0.037 | -2.608
-12.5 | -0.29 | 0.09093 | -0.037 | -3.189
-12 | -0.319 | 0.08596 | -0.037 | -3.714
-11.5 | -0.343 | 0.08207 | -0.037 | -4.177
-11 | -0.36 | 0.07538 | -0.038 | -4.779
-10.5 | -0.371 | 0.07047 | -0.038 | -5.267
-10 | -0.375 | 0.06729 | -0.038 | -5.573
-9.5 | -0.372 | 0.06176 | -0.039 | -6.022
-9 | -0.362 | 0.05748 | -0.039 | -6.296
-8.5 | -0.345 | 0.05333 | -0.039 | -6.47
-8 | -0.322 | 0.04955 | -0.041 | -6.506
-7.5 | -0.294 | 0.0465 | -0.042 | -6.32
-7 | -0.261 | 0.04329 | -0.045 | -6.026
-6.5 | -0.224 | 0.0401 | -0.048 | -5.579
-6 | -0.225 | 0.00764 | -0.094 | -29.479
-5.5 | -0.171 | 0.0074 | -0.095 | -23.056
-5 | -0.114 | 0.0072 | -0.096 | -15.804
-4.5 | -0.056 | 0.00678 | -0.097 | -8.195
-4 | 0.004 | 0.00659 | -0.097 | 0.608
-3.5 | 0.064 | 0.00637 | -0.098 | 10.106
-3 | 0.125 | 0.00623 | -0.099 | 20.152
-2.5 | 0.187 | 0.00602 | -0.1 | 31.025
-2 | 0.249 | 0.00587 | -0.101 | 42.324
-1.5 | 0.31 | 0.00582 | -0.102 | 53.349
-1 | 0.373 | 0.00568 | -0.103 | 65.548
-0.5 | 0.434 | 0.00379 | -0.103 | 114.549
0 | 0.495 | 0.0038 | -0.104 | 130.075
0.5 | 0.556 | 0.00386 | -0.105 | 144.209
1 | 0.617 | 0.00386 | -0.106 | 159.667
1.5 | 0.678 | 0.00394 | -0.107 | 172.306
2 | 0.736 | 0.00371 | -0.108 | 198.185
2.5 | 0.795 | 0.00364 | -0.108 | 218.36
3 | 0.853 | 0.00373 | -0.109 | 228.956
3.5 | 0.905 | 0.01003 | -0.109 | 90.236
4 | 0.959 | 0.01043 | -0.11 | 91.994
4.5 | 1.011 | 0.01086 | -0.111 | 93.134
5 | 1.061 | 0.01134 | -0.112 | 93.57
5.5 | 1.105 | 0.01188 | -0.112 | 92.98
6 | 1.143 | 0.0124 | -0.113 | 92.197
6.5 | 1.176 | 0.01298 | -0.114 | 90.537
7 | 1.201 | 0.01365 | -0.114 | 87.951
7.5 | 1.218 | 0.01443 | -0.115 | 84.396
8 | 1.225 | 0.01528 | -0.116 | 80.21
8.5 | 1.217 | 0.01615 | -0.116 | 75.381
9 | 1.188 | 0.01697 | -0.117 | 69.992
9.5 | 0.942 | 0.05958 | -0.062 | 15.813
10 | 0.891 | 0.06575 | -0.056 | 13.554
10.5 | 0.831 | 0.07171 | -0.054 | 11.589
11 | 0.761 | 0.07835 | -0.053 | 9.716
11.5 | 0.683 | 0.08601 | -0.052 | 7.939
12 | 0.598 | 0.09256 | -0.053 | 6.456
12.5 | 0.506 | 0.09669 | -0.053 | 5.238
13 | 0.41 | 0.09967 | -0.055 | 4.113

## 62. Re 3M Mach 0.25 (2)
BIGFOIL.COM POLAR EXPORT
NACA66A511
NACA66A511 |  |  |  | Cl Max: | 1.4805 | at alpha= | 13.5 | deg
XFOIL ncrit=9 |  |  |  | L/D Max: | 183.136 | at alpha= | 2 | deg
Re: | 3000000 |  |  | Cd Min: | 0.23409 | at alpha= | 18.5 | deg
Mach: | 0.25 |  |  | Cl=0 at alpha= | -4.0723 | deg
|  |  |  | @ Cl=0.1, Cd= | 0.00626
|  |  |  | @ Cl=0.4, Cd= | 0.0046882
|  |  |  | @ Cl=0.6, Cd= | 0.0037174
alpha (deg) | Cl | Cd | Cm | Cl/Cd
-20 | -0.5209 | 0.2254 | -0.0173 | -2.311
-19.5 | -0.5047 | 0.21899 | -0.0209 | -2.3047
-19 | -0.471 | 0.20964 | -0.0309 | -2.2467
-18.5 | -0.4433 | 0.20078 | -0.0392 | -2.2079
-18 | -0.4268 | 0.19432 | -0.0428 | -2.1964
-17.5 | -0.4095 | 0.18841 | -0.0464 | -2.1735
-16.5 | -0.377 | 0.1737 | -0.0538 | -2.1704
-16 | -0.3618 | 0.16609 | -0.0576 | -2.1783
-15.5 | -0.3465 | 0.15876 | -0.0614 | -2.1825
-15 | -0.3316 | 0.1513 | -0.0652 | -2.1917
-14.5 | -0.3197 | 0.14351 | -0.0691 | -2.2277
-13.5 | -0.2979 | 0.12745 | -0.0768 | -2.3374
-13 | -0.2923 | 0.11827 | -0.0809 | -2.4715
-12.5 | -0.2713 | 0.11376 | -0.084 | -2.3848
-12 | -0.2639 | 0.10579 | -0.0876 | -2.4946
-11.5 | -0.2642 | 0.09624 | -0.0917 | -2.7452
-11 | -0.2748 | 0.0853 | -0.0966 | -3.2216
-10.5 | -0.2668 | 0.07902 | -0.0999 | -3.3764
-10 | -0.2733 | 0.07046 | -0.1042 | -3.8788
-9.5 | -0.277 | 0.0627 | -0.1088 | -4.4179
-9 | -0.3246 | 0.05174 | -0.1153 | -6.2737
-8.5 | -0.3662 | 0.03931 | -0.1157 | -9.3157
-8 | -0.4289 | 0.01603 | -0.1093 | -26.7561
-7.5 | -0.3892 | 0.01181 | -0.1075 | -32.9551
-7 | -0.3335 | 0.01083 | -0.1072 | -30.7941
-6.5 | -0.2773 | 0.00988 | -0.1069 | -28.0668
-6 | -0.2199 | 0.0093 | -0.1069 | -23.6452
-5.5 | -0.1619 | 0.00877 | -0.107 | -18.4607
-5 | -0.1085 | 0.00742 | -0.1065 | -14.6226
-4.5 | -0.0503 | 0.007 | -0.1067 | -7.1857
-4 | 0.0085 | 0.00669 | -0.1071 | 1.2706
-3.5 | 0.0674 | 0.0065 | -0.1076 | 10.3692
-3 | 0.1258 | 0.00607 | -0.108 | 20.7249
-2.5 | 0.1851 | 0.00587 | -0.1086 | 31.5332
-2 | 0.2443 | 0.00574 | -0.1093 | 42.561
-1.5 | 0.3035 | 0.00557 | -0.1099 | 54.4883
-1 | 0.3627 | 0.00529 | -0.1107 | 68.5633
-0.5 | 0.4191 | 0.00438 | -0.1115 | 95.6849
0 | 0.4763 | 0.00368 | -0.1122 | 129.4293
0.5 | 0.5355 | 0.0037 | -0.1128 | 144.7297
1 | 0.5952 | 0.00371 | -0.1135 | 160.4313
2 | 0.7124 | 0.00389 | -0.1144 | 183.1362
2.5 | 0.7575 | 0.0047 | -0.1122 | 161.1702
3 | 0.7854 | 0.00634 | -0.107 | 123.8801
4 | 0.843 | 0.00898 | -0.0967 | 93.8753
4.5 | 0.8797 | 0.00959 | -0.0928 | 91.731
5 | 0.9215 | 0.01006 | -0.0899 | 91.6004
5.5 | 0.964 | 0.01055 | -0.0872 | 91.3744
6 | 1.0069 | 0.01106 | -0.0846 | 91.0398
6.5 | 1.0456 | 0.01181 | -0.0812 | 88.5351
7 | 1.0891 | 0.0123 | -0.0788 | 88.5447
8 | 1.1652 | 0.01372 | -0.0722 | 84.9271
8.5 | 1.2084 | 0.01442 | -0.0698 | 83.8003
9 | 1.2489 | 0.01532 | -0.0672 | 81.5209
9.5 | 1.2852 | 0.01651 | -0.0638 | 77.8437
10 | 1.3241 | 0.01756 | -0.061 | 75.4043
10.5 | 1.3556 | 0.01916 | -0.0572 | 70.7516
11 | 1.3885 | 0.02076 | -0.0537 | 66.8834
11.5 | 1.4205 | 0.0225 | -0.0502 | 63.1333
12 | 1.4483 | 0.02464 | -0.0464 | 58.7784
12.5 | 1.4643 | 0.02794 | -0.0415 | 52.4087
13 | 1.477 | 0.03167 | -0.0369 | 46.6372
13.5 | 1.4805 | 0.03637 | -0.0322 | 40.7066
14 | 1.4741 | 0.04222 | -0.0278 | 34.9147
14.5 | 1.4553 | 0.04971 | -0.0242 | 29.2758
15 | 1.4183 | 0.05998 | -0.0224 | 23.6462
15.5 | 1.3725 | 0.07283 | -0.0239 | 18.8453
16 | 1.3268 | 0.08788 | -0.0295 | 15.0979
16.5 | 1.2906 | 0.10385 | -0.0383 | 12.4275
17 | 1.2499 | 0.12367 | -0.0513 | 10.1067
17.5 | 1.1676 | 0.15652 | -0.0711 | 7.4597
18 | 1.0138 | 0.21891 | -0.106 | 4.6311
18.5 | 1.0145 | 0.23409 | -0.1134 | 4.3338

## 63. Re 3M Mach 0.50 (1)
BIGFOIL.COM POLAR EXPORT
NACA66A511
NACA66A511 |  |  |  | Cl Max: | 1.266 | at alpha= | 20 | deg
JavaFoil+Calcfoil stall+Eppler ext transition |  |  |  | L/D Max: | 221.645 | at alpha= | 1.5 | deg
Re: | 3000000 |  |  | Cd Min: | 0.00342 | at alpha= | 1.5 | deg
Mach: | 0.5 |  |  | Cl=0 at alpha= | -4.0312 | deg
|  |  |  | @ Cl=0.1, Cd= | 0.0062447
|  |  |  | @ Cl=0.4, Cd= | 0.0053746
|  |  |  | @ Cl=0.6, Cd= | 0.0036032
alpha (deg) | Cl | Cd | Cm | Cl/Cd
-20 | -0.863 | 0.1649 | -0.043 | -5.234
-19.5 | -0.837 | 0.15969 | -0.044 | -5.239
-19 | -0.81 | 0.15694 | -0.044 | -5.163
-18.5 | -0.785 | 0.15348 | -0.045 | -5.113
-18 | -0.756 | 0.14554 | -0.044 | -5.196
-17.5 | -0.729 | 0.13995 | -0.043 | -5.208
-17 | -0.702 | 0.13748 | -0.044 | -5.108
-16.5 | -0.676 | 0.13192 | -0.044 | -5.122
-16 | -0.649 | 0.12792 | -0.045 | -5.074
-15.5 | -0.622 | 0.12238 | -0.045 | -5.085
-15 | -0.595 | 0.11953 | -0.044 | -4.974
-14.5 | -0.567 | 0.11399 | -0.044 | -4.977
-14 | -0.54 | 0.1077 | -0.044 | -5.018
-13.5 | -0.514 | 0.10432 | -0.044 | -4.923
-13 | -0.487 | 0.10113 | -0.045 | -4.812
-12.5 | -0.46 | 0.09923 | -0.046 | -4.633
-12 | -0.433 | 0.09602 | -0.046 | -4.508
-11.5 | -0.405 | 0.08805 | -0.044 | -4.601
-11 | -0.378 | 0.07844 | -0.045 | -4.821
-10.5 | -0.351 | 0.06885 | -0.046 | -5.102
-10 | -0.324 | 0.06368 | -0.047 | -5.092
-9.5 | -0.297 | 0.05947 | -0.047 | -4.998
-9 | -0.27 | 0.05523 | -0.048 | -4.89
-8.5 | -0.243 | 0.05154 | -0.049 | -4.715
-8 | -0.215 | 0.08434 | -0.042 | -2.549
-7.5 | -0.188 | 0.05235 | -0.045 | -3.594
-7 | -0.161 | 0.04723 | -0.046 | -3.411
-6.5 | -0.134 | 0.04333 | -0.048 | -3.092
-6 | -0.169 | 0.04148 | -0.046 | -4.081
-5.5 | -0.14 | 0.03869 | -0.047 | -3.613
-5 | -0.097 | 0.03557 | -0.052 | -2.736
-4.5 | -0.06 | 0.00683 | -0.108 | -8.801
-4 | 0.004 | 0.00656 | -0.109 | 0.669
-3.5 | 0.071 | 0.00633 | -0.11 | 11.251
-3 | 0.139 | 0.00613 | -0.111 | 22.737
-2.5 | 0.208 | 0.00591 | -0.112 | 35.194
-2 | 0.277 | 0.00577 | -0.113 | 48.051
-1.5 | 0.346 | 0.00566 | -0.114 | 61.218
-1 | 0.416 | 0.00529 | -0.115 | 78.661
-0.5 | 0.485 | 0.00515 | -0.115 | 94.175
0 | 0.553 | 0.0037 | -0.116 | 149.383
0.5 | 0.621 | 0.00356 | -0.117 | 174.227
1 | 0.689 | 0.00364 | -0.118 | 189.422
1.5 | 0.757 | 0.00342 | -0.119 | 221.645
2 | 0.821 | 0.00437 | -0.12 | 187.818
2.5 | 0.886 | 0.00446 | -0.121 | 198.578
3 | 0.941 | 0.01088 | -0.121 | 86.546
3.5 | 1.001 | 0.01139 | -0.122 | 87.85
4 | 1.057 | 0.01197 | -0.123 | 88.253
4.5 | 1.107 | 0.01264 | -0.123 | 87.604
5 | 1.149 | 0.01337 | -0.124 | 85.92
5.5 | 1.169 | 0.01419 | -0.125 | 82.371
6 | 1.154 | 0.01513 | -0.126 | 76.302
6.5 | 0.852 | 0.04439 | -0.06 | 19.196
7 | 0.591 | 0.05088 | -0.054 | 11.618
7.5 | 0.619 | 0.04877 | -0.063 | 12.701
8 | 0.644 | 0.05502 | -0.058 | 11.707
8.5 | 0.67 | 0.06403 | -0.057 | 10.463
9 | 0.699 | 0.05684 | -0.068 | 12.304
9.5 | 0.724 | 0.06189 | -0.065 | 11.699
10 | 0.75 | 0.06804 | -0.064 | 11.018
10.5 | 0.775 | 0.0788 | -0.062 | 9.83
11 | 0.801 | 0.08976 | -0.065 | 8.927
11.5 | 0.827 | 0.08976 | -0.066 | 9.216
12 | 0.853 | 0.09316 | -0.066 | 9.155
12.5 | 0.878 | 0.09797 | -0.067 | 8.967
13 | 0.906 | 0.10172 | -0.071 | 8.906
13.5 | 0.931 | 0.10632 | -0.072 | 8.761
14 | 0.957 | 0.11332 | -0.072 | 8.443
14.5 | 0.983 | 0.11587 | -0.073 | 8.48
15 | 1.011 | 0.12277 | -0.078 | 8.235
15.5 | 1.035 | 0.12663 | -0.077 | 8.172
16 | 1.061 | 0.12997 | -0.078 | 8.16
16.5 | 1.087 | 0.13703 | -0.08 | 7.929
17 | 1.116 | 0.14225 | -0.086 | 7.849
17.5 | 1.138 | 0.14639 | -0.083 | 7.776
18 | 1.164 | 0.15273 | -0.084 | 7.62
18.5 | 1.19 | 0.15631 | -0.086 | 7.611
19 | 1.22 | 0.16254 | -0.091 | 7.506
19.5 | 1.241 | 0.16324 | -0.089 | 7.603
20 | 1.266 | 0.16652 | -0.09 | 7.604

## 64. Re 3M Mach 0.50 (2)
BIGFOIL.COM POLAR EXPORT
NACA66A511
NACA66A511 |  |  |  | Cl Max: | 1.2146 | at alpha= | 9 | deg
XFOIL ncrit=9 |  |  |  | L/D Max: | 194.843 | at alpha= | 2 | deg
Re: | 3000000 |  |  | Cd Min: | 0.23909 | at alpha= | -20 | deg
Mach: | 0.5 |  |  | Cl=0 at alpha= | -4.0896 | deg
|  |  |  | @ Cl=0.1, Cd= | 0.007023
|  |  |  | @ Cl=0.4, Cd= | 0.0056831
|  |  |  | @ Cl=0.6, Cd= | 0.0038988
alpha (deg) | Cl | Cd | Cm | Cl/Cd
-20 | -0.5266 | 0.23909 | -0.0271 | -2.2025
-19.5 | -0.5067 | 0.23167 | -0.0312 | -2.1872
-18.5 | -0.4659 | 0.21685 | -0.0401 | -2.1485
-17.5 | -0.4229 | 0.20198 | -0.0492 | -2.0938
-17 | -0.4013 | 0.19375 | -0.0536 | -2.0712
-16.5 | -0.3808 | 0.18577 | -0.058 | -2.0498
-16 | -0.2916 | 0.15722 | -0.0435 | -1.8547
-15.5 | -0.2757 | 0.15114 | -0.0485 | -1.8241
-15 | -0.3227 | 0.16141 | -0.0714 | -1.9993
-14.5 | -0.3007 | 0.15516 | -0.0756 | -1.938
-13 | -0.2518 | 0.13016 | -0.0883 | -1.9345
-12.5 | -0.2326 | 0.12354 | -0.0923 | -1.8828
-12 | -0.2163 | 0.11623 | -0.0962 | -1.861
-11.5 | -0.2035 | 0.10831 | -0.1001 | -1.8789
-11 | -0.1913 | 0.10073 | -0.104 | -1.8991
-10.5 | -0.1828 | 0.09246 | -0.108 | -1.9771
-10 | -0.1725 | 0.0854 | -0.1117 | -2.0199
-9.5 | -0.1577 | 0.07958 | -0.1148 | -1.9817
-9 | -0.1486 | 0.07275 | -0.1183 | -2.0426
-8.5 | -0.1469 | 0.06511 | -0.1221 | -2.2562
-8 | -0.154 | 0.05666 | -0.1267 | -2.718
-7.5 | -0.1708 | 0.04794 | -0.1335 | -3.5628
-7 | -0.1914 | 0.04058 | -0.1343 | -4.7166
-6.5 | -0.1967 | 0.03227 | -0.1339 | -6.0954
-6 | -0.1741 | 0.0264 | -0.1324 | -6.5947
-5.5 | -0.1427 | 0.02025 | -0.1301 | -7.0469
-5 | -0.1062 | 0.01317 | -0.127 | -8.0638
-4.5 | -0.0527 | 0.00919 | -0.1249 | -5.7345
-4 | 0.0115 | 0.00794 | -0.1239 | 1.4484
-3.5 | 0.0767 | 0.00718 | -0.1233 | 10.6825
-3 | 0.1435 | 0.00673 | -0.1232 | 21.3224
-2.5 | 0.2098 | 0.00618 | -0.1233 | 33.9482
-2 | 0.2774 | 0.00597 | -0.1238 | 46.4657
-1.5 | 0.3445 | 0.00579 | -0.1243 | 59.4991
-1 | 0.412 | 0.00566 | -0.125 | 72.7915
-0.5 | 0.4773 | 0.00496 | -0.1259 | 96.2298
0 | 0.5405 | 0.00389 | -0.1268 | 138.946
0.5 | 0.6079 | 0.0039 | -0.1274 | 155.8718
1 | 0.6756 | 0.00396 | -0.128 | 170.6061
1.5 | 0.7428 | 0.00402 | -0.1285 | 184.7761
2 | 0.8086 | 0.00415 | -0.1285 | 194.8434
2.5 | 0.845 | 0.00521 | -0.1227 | 162.1881
3 | 0.8458 | 0.00695 | -0.1103 | 121.6978
3.5 | 0.8392 | 0.00877 | -0.0969 | 95.6899
4 | 0.8514 | 0.01061 | -0.0878 | 80.2451
4.5 | 0.8957 | 0.01151 | -0.0838 | 77.8193
5 | 0.9428 | 0.01232 | -0.0803 | 76.526
5.5 | 0.9912 | 0.01318 | -0.0767 | 75.2049
6 | 1.0374 | 0.01418 | -0.0727 | 73.1594
6.5 | 1.0779 | 0.01555 | -0.0678 | 69.3183
7 | 1.12 | 0.01693 | -0.0629 | 66.1548
8 | 1.1813 | 0.02112 | -0.05 | 55.9328
8.5 | 1.2083 | 0.02497 | -0.0431 | 48.3901
9 | 1.2146 | 0.03331 | -0.0357 | 36.4635
9.5 | 1.1934 | 0.04147 | -0.0286 | 28.7774
10 | 1.1614 | 0.05028 | -0.0236 | 23.0986
10.5 | 1.128 | 0.06003 | -0.0219 | 18.7906
11 | 1.0914 | 0.07177 | -0.0241 | 15.2069
11.5 | 1.0567 | 0.08561 | -0.0306 | 12.3432
12 | 1.0265 | 0.10214 | -0.0417 | 10.0499
12.5 | 1.0073 | 0.12089 | -0.0543 | 8.3324
13 | 0.9919 | 0.13737 | -0.0645 | 7.2206
13.5 | 0.9819 | 0.15269 | -0.0736 | 6.4307
14 | 0.9787 | 0.16701 | -0.0821 | 5.8601

## 65. Re 4M Mach 0.00 (1)
BIGFOIL.COM POLAR EXPORT
NACA66A511
NACA66A511 |  |  |  | Cl Max: | 1.251 | at alpha= | 8.5 | deg
JavaFoil+Calcfoil stall+Eppler ext transition |  |  |  | L/D Max: | 228.613 | at alpha= | 3 | deg
Re: | 4000000 |  |  | Cd Min: | 0.00356 | at alpha= | -0.5 | deg
Mach: | 0 |  |  | Cl=0 at alpha= | -4.0345 | deg
|  |  |  | @ Cl=0.1, Cd= | 0.0060142
|  |  |  | @ Cl=0.4, Cd= | 0.0041803
|  |  |  | @ Cl=0.6, Cd= | 0.0036617
alpha (deg) | Cl | Cd | Cm | Cl/Cd
-17.5 | -0.328 | 0.14442 | -0.033 | -2.272
-17 | -0.344 | 0.13707 | -0.033 | -2.511
-16.5 | -0.36 | 0.12976 | -0.034 | -2.777
-16 | -0.377 | 0.1233 | -0.034 | -3.054
-15.5 | -0.393 | 0.11767 | -0.034 | -3.336
-15 | -0.408 | 0.11366 | -0.034 | -3.59
-14.5 | -0.423 | 0.10573 | -0.035 | -3.999
-14 | -0.436 | 0.10083 | -0.035 | -4.327
-13.5 | -0.448 | 0.09494 | -0.036 | -4.72
-13 | -0.458 | 0.08899 | -0.036 | -5.143
-12.5 | -0.464 | 0.08473 | -0.036 | -5.474
-12 | -0.463 | 0.07906 | -0.036 | -5.859
-11.5 | -0.46 | 0.07425 | -0.037 | -6.189
-11 | -0.452 | 0.06977 | -0.038 | -6.485
-10.5 | -0.442 | 0.06564 | -0.039 | -6.727
-10 | -0.427 | 0.06096 | -0.04 | -7.005
-9.5 | -0.408 | 0.05718 | -0.041 | -7.144
-9 | -0.386 | 0.05383 | -0.041 | -7.17
-8.5 | -0.36 | 0.05042 | -0.043 | -7.134
-8 | -0.33 | 0.04727 | -0.044 | -6.977
-7.5 | -0.297 | 0.04393 | -0.047 | -6.763
-7 | -0.322 | 0.00758 | -0.089 | -42.436
-6.5 | -0.273 | 0.00742 | -0.09 | -36.806
-6 | -0.221 | 0.00719 | -0.091 | -30.742
-5.5 | -0.167 | 0.00691 | -0.092 | -24.126
-5 | -0.111 | 0.00675 | -0.093 | -16.447
-4.5 | -0.054 | 0.00657 | -0.094 | -8.215
-4 | 0.004 | 0.00642 | -0.094 | 0.606
-3.5 | 0.063 | 0.00624 | -0.095 | 10.011
-3 | 0.122 | 0.00588 | -0.096 | 20.701
-2.5 | 0.181 | 0.00572 | -0.097 | 31.685
-2 | 0.241 | 0.00561 | -0.098 | 42.957
-1.5 | 0.301 | 0.00546 | -0.099 | 55.053
-1 | 0.361 | 0.00539 | -0.099 | 66.888
-0.5 | 0.42 | 0.00356 | -0.1 | 118.052
0 | 0.479 | 0.00357 | -0.101 | 134.219
0.5 | 0.538 | 0.00361 | -0.102 | 148.986
1 | 0.598 | 0.00366 | -0.103 | 163.054
1.5 | 0.657 | 0.00371 | -0.103 | 176.955
2 | 0.713 | 0.00375 | -0.104 | 190.334
2.5 | 0.771 | 0.00383 | -0.105 | 201.471
3 | 0.827 | 0.00362 | -0.106 | 228.613
3.5 | 0.879 | 0.00924 | -0.106 | 95.136
4 | 0.933 | 0.00958 | -0.107 | 97.3
4.5 | 0.984 | 0.00999 | -0.108 | 98.524
5 | 1.034 | 0.01038 | -0.108 | 99.666
5.5 | 1.079 | 0.01077 | -0.109 | 100.255
6 | 1.121 | 0.01124 | -0.11 | 99.746
6.5 | 1.158 | 0.01174 | -0.11 | 98.623
7 | 1.191 | 0.01226 | -0.111 | 97.085
7.5 | 1.218 | 0.01285 | -0.112 | 94.771
8 | 1.239 | 0.01353 | -0.112 | 91.622
8.5 | 1.251 | 0.01419 | -0.113 | 88.163
9 | 1.251 | 0.01484 | -0.114 | 84.267
9.5 | 1.241 | 0.01558 | -0.114 | 79.671
10 | 1.224 | 0.01642 | -0.115 | 74.567
10.5 | 1.199 | 0.01728 | -0.115 | 69.406
11 | 1.167 | 0.01815 | -0.116 | 64.317
11.5 | 0.933 | 0.07381 | -0.062 | 12.643
12 | 0.898 | 0.07963 | -0.058 | 11.276
12.5 | 0.864 | 0.08262 | -0.062 | 10.456
13 | 0.824 | 0.09101 | -0.058 | 9.05
13.5 | 0.784 | 0.09724 | -0.057 | 8.062

## 66. Re 4M Mach 0.00 (2)
BIGFOIL.COM POLAR EXPORT
NACA66A511
NACA66A511 |  |  |  | Cl Max: | 1.7016 | at alpha= | 17.5 | deg
XFOIL ncrit=9 |  |  |  | L/D Max: | 181.609 | at alpha= | 1.5 | deg
Re: | 4000000 |  |  | Cd Min: | 0.07819 | at alpha= | 20 | deg
Mach: | 0 |  |  | Cl=0 at alpha= | -4.0655 | deg
|  |  |  | @ Cl=0.1, Cd= | 0.005692
|  |  |  | @ Cl=0.4, Cd= | 0.004368
|  |  |  | @ Cl=0.6, Cd= | 0.0034351
alpha (deg) | Cl | Cd | Cm | Cl/Cd
-17 | -1.0139 | 0.04124 | -0.1175 | -24.5854
-16.5 | -1.046 | 0.03428 | -0.1185 | -30.5134
-16 | -1.0829 | 0.02857 | -0.1152 | -37.9034
-15.5 | -1.1018 | 0.02541 | -0.1084 | -43.3609
-15 | -1.0998 | 0.02192 | -0.1037 | -50.1734
-14.5 | -1.0723 | 0.01973 | -0.1016 | -54.3487
-14 | -1.0345 | 0.0183 | -0.1003 | -56.5301
-13.5 | -0.9921 | 0.01718 | -0.0995 | -57.7474
-13 | -0.9469 | 0.01618 | -0.099 | -58.5229
-12.5 | -0.8993 | 0.01535 | -0.0987 | -58.5863
-12 | -0.8503 | 0.01462 | -0.0985 | -58.1601
-11.5 | -0.806 | 0.0131 | -0.0978 | -61.5267
-11 | -0.7561 | 0.01224 | -0.0977 | -61.7729
-10.5 | -0.7035 | 0.01172 | -0.0979 | -60.0256
-10 | -0.6505 | 0.01121 | -0.0981 | -58.0285
-9.5 | -0.5976 | 0.01067 | -0.0983 | -56.0075
-9 | -0.5433 | 0.01031 | -0.0987 | -52.6964
-8.5 | -0.4884 | 0.00997 | -0.0992 | -48.987
-8 | -0.4355 | 0.00925 | -0.0993 | -47.0811
-7.5 | -0.3832 | 0.00837 | -0.0993 | -45.7826
-7 | -0.3276 | 0.00804 | -0.0998 | -40.7463
-6.5 | -0.2722 | 0.00773 | -0.1003 | -35.2135
-6 | -0.2164 | 0.0074 | -0.1008 | -29.2432
-5.5 | -0.1607 | 0.00706 | -0.1013 | -22.762
-5 | -0.1046 | 0.00677 | -0.1018 | -15.4505
-4.5 | -0.0494 | 0.0062 | -0.1021 | -7.9677
-3.5 | 0.0643 | 0.00583 | -0.1034 | 11.0292
-3 | 0.1212 | 0.00561 | -0.1041 | 21.6043
-2 | 0.2357 | 0.00533 | -0.1055 | 44.2214
-1.5 | 0.293 | 0.00517 | -0.1062 | 56.6731
-1 | 0.3497 | 0.00499 | -0.1068 | 70.0802
-0.5 | 0.4055 | 0.0043 | -0.1076 | 94.3023
0 | 0.4604 | 0.00347 | -0.1085 | 132.6801
0.5 | 0.5178 | 0.00337 | -0.1092 | 153.6499
1 | 0.575 | 0.0034 | -0.1098 | 169.1176
1.5 | 0.632 | 0.00348 | -0.1104 | 181.6092
2 | 0.6848 | 0.00381 | -0.1102 | 179.7375
2.5 | 0.7215 | 0.00517 | -0.1071 | 139.5551
3.5 | 0.7956 | 0.00747 | -0.1011 | 106.506
4 | 0.8342 | 0.00843 | -0.0983 | 98.9561
4.5 | 0.8813 | 0.00886 | -0.097 | 99.4695
5.5 | 0.9757 | 0.00959 | -0.0947 | 101.7414
6 | 1.0178 | 0.01001 | -0.0924 | 101.6783
6.5 | 1.057 | 0.01043 | -0.0896 | 101.3423
7 | 1.0979 | 0.01084 | -0.0873 | 101.2823
7.5 | 1.1368 | 0.01137 | -0.0847 | 99.9824
8 | 1.1718 | 0.01179 | -0.0813 | 99.3893
9 | 1.2525 | 0.01284 | -0.0772 | 97.5467
9.5 | 1.2884 | 0.01372 | -0.0744 | 93.9067
10 | 1.3276 | 0.01438 | -0.0724 | 92.3227
10.5 | 1.3643 | 0.01521 | -0.0701 | 89.6976
11 | 1.397 | 0.01633 | -0.0672 | 85.5481
11.5 | 1.433 | 0.01726 | -0.065 | 83.0243
12 | 1.4666 | 0.01835 | -0.0626 | 79.9237
12.5 | 1.4977 | 0.01965 | -0.0598 | 76.2188
13 | 1.5237 | 0.02135 | -0.0566 | 71.3677
13.5 | 1.553 | 0.02282 | -0.054 | 68.0543
14 | 1.5801 | 0.02444 | -0.0513 | 64.6522
14.5 | 1.6064 | 0.02613 | -0.0487 | 61.4772
15 | 1.6289 | 0.02818 | -0.0458 | 57.8034
15.5 | 1.6486 | 0.03054 | -0.043 | 53.9817
16 | 1.6667 | 0.03311 | -0.0403 | 50.3383
16.5 | 1.6838 | 0.03583 | -0.0379 | 46.9941
17 | 1.695 | 0.03925 | -0.0353 | 43.1847
17.5 | 1.7016 | 0.04332 | -0.0329 | 39.2798
18 | 1.6883 | 0.04983 | -0.0303 | 33.8812
18.5 | 1.683 | 0.05589 | -0.029 | 30.1127
19 | 1.6808 | 0.06193 | -0.0287 | 27.1403
19.5 | 1.6751 | 0.06892 | -0.0293 | 24.305
20 | 1.6577 | 0.07819 | -0.0313 | 21.2009

## 67. Re 4M Mach 0.10 (1)
BIGFOIL.COM POLAR EXPORT
NACA66A511
NACA66A511 |  |  |  | Cl Max: | 1.248 | at alpha= | 8.5 | deg
JavaFoil+Calcfoil stall+Eppler ext transition |  |  |  | L/D Max: | 228.369 | at alpha= | 3 | deg
Re: | 4000000 |  |  | Cd Min: | 0.00355 | at alpha= | -0.5 | deg
Mach: | 0.1 |  |  | Cl=0 at alpha= | -4.0345 | deg
|  |  |  | @ Cl=0.1, Cd= | 0.0059322
|  |  |  | @ Cl=0.4, Cd= | 0.0042286
|  |  |  | @ Cl=0.6, Cd= | 0.0036492
alpha (deg) | Cl | Cd | Cm | Cl/Cd
-17 | -0.302 | 0.13785 | -0.033 | -2.189
-16.5 | -0.32 | 0.13035 | -0.034 | -2.455
-16 | -0.339 | 0.12592 | -0.034 | -2.688
-15.5 | -0.357 | 0.1177 | -0.034 | -3.034
-15 | -0.375 | 0.11446 | -0.035 | -3.279
-14.5 | -0.393 | 0.10712 | -0.035 | -3.668
-14 | -0.409 | 0.10114 | -0.035 | -4.049
-13.5 | -0.424 | 0.09521 | -0.036 | -4.459
-13 | -0.437 | 0.09072 | -0.036 | -4.821
-12.5 | -0.447 | 0.08566 | -0.036 | -5.214
-12 | -0.449 | 0.07971 | -0.036 | -5.63
-11.5 | -0.448 | 0.07629 | -0.037 | -5.867
-11 | -0.443 | 0.06963 | -0.038 | -6.362
-10.5 | -0.434 | 0.06572 | -0.039 | -6.61
-10 | -0.422 | 0.06161 | -0.039 | -6.843
-9.5 | -0.405 | 0.05788 | -0.04 | -6.991
-9 | -0.383 | 0.05408 | -0.041 | -7.092
-8.5 | -0.358 | 0.05065 | -0.042 | -7.076
-8 | -0.329 | 0.04752 | -0.044 | -6.928
-7.5 | -0.297 | 0.04436 | -0.046 | -6.69
-7 | -0.322 | 0.00762 | -0.09 | -42.315
-6.5 | -0.274 | 0.00737 | -0.091 | -37.15
-6 | -0.222 | 0.00714 | -0.091 | -31.03
-5.5 | -0.167 | 0.00698 | -0.092 | -23.964
-5 | -0.111 | 0.00673 | -0.093 | -16.554
-4.5 | -0.054 | 0.00656 | -0.094 | -8.274
-4 | 0.004 | 0.00639 | -0.095 | 0.612
-3.5 | 0.063 | 0.00602 | -0.096 | 10.429
-3 | 0.122 | 0.00588 | -0.096 | 20.797
-2.5 | 0.182 | 0.00571 | -0.097 | 31.869
-2 | 0.242 | 0.00558 | -0.098 | 43.358
-1.5 | 0.302 | 0.0055 | -0.099 | 54.89
-1 | 0.363 | 0.00537 | -0.1 | 67.528
-0.5 | 0.422 | 0.00355 | -0.101 | 119.11
0 | 0.482 | 0.00356 | -0.101 | 135.413
0.5 | 0.541 | 0.0036 | -0.102 | 150.226
1 | 0.601 | 0.00365 | -0.103 | 164.475
1.5 | 0.66 | 0.00372 | -0.104 | 177.571
2 | 0.717 | 0.00377 | -0.105 | 190.328
2.5 | 0.775 | 0.00381 | -0.106 | 203.11
3 | 0.831 | 0.00364 | -0.106 | 228.369
3.5 | 0.883 | 0.00928 | -0.107 | 95.121
4 | 0.937 | 0.00964 | -0.107 | 97.224
4.5 | 0.989 | 0.01004 | -0.108 | 98.493
5 | 1.039 | 0.01044 | -0.109 | 99.492
5.5 | 1.084 | 0.01083 | -0.11 | 100.078
6 | 1.125 | 0.01131 | -0.11 | 99.416
6.5 | 1.161 | 0.01184 | -0.111 | 98.109
7 | 1.193 | 0.01236 | -0.112 | 96.529
7.5 | 1.219 | 0.01297 | -0.112 | 93.962
8 | 1.239 | 0.01365 | -0.113 | 90.732
8.5 | 1.248 | 0.01434 | -0.113 | 87.082
9 | 1.245 | 0.01511 | -0.114 | 82.358
9.5 | 1.232 | 0.01578 | -0.115 | 78.063
10 | 1.21 | 0.01662 | -0.115 | 72.774
10.5 | 1.179 | 0.01751 | -0.116 | 67.348
11 | 1.141 | 0.01848 | -0.116 | 61.737
11.5 | 0.906 | 0.07494 | -0.058 | 12.09
12 | 0.867 | 0.08169 | -0.057 | 10.619
12.5 | 0.827 | 0.08513 | -0.058 | 9.712
13 | 0.783 | 0.09293 | -0.056 | 8.428
13.5 | 0.739 | 0.09907 | -0.056 | 7.462

## 68. Re 4M Mach 0.10 (2)
BIGFOIL.COM POLAR EXPORT
NACA66A511
NACA66A511 |  |  |  | Cl Max: | 1.6671 | at alpha= | 16.5 | deg
XFOIL ncrit=9 |  |  |  | L/D Max: | 182.672 | at alpha= | 1.5 | deg
Re: | 4000000 |  |  | Cd Min: | 0.09535 | at alpha= | 20 | deg
Mach: | 0.1 |  |  | Cl=0 at alpha= | -4.0623 | deg
|  |  |  | @ Cl=0.1, Cd= | 0.0057142
|  |  |  | @ Cl=0.4, Cd= | 0.0044161
|  |  |  | @ Cl=0.6, Cd= | 0.0034302
alpha (deg) | Cl | Cd | Cm | Cl/Cd
-15.5 | -0.9272 | 0.03856 | -0.1206 | -24.0456
-15 | -1.0015 | 0.02977 | -0.1167 | -33.6412
-14.5 | -1.0389 | 0.02445 | -0.1084 | -42.4908
-14 | -1.0258 | 0.02086 | -0.105 | -49.1755
-13.5 | -0.9916 | 0.01887 | -0.1032 | -52.549
-13 | -0.9492 | 0.01751 | -0.1022 | -54.209
-12.5 | -0.9033 | 0.01639 | -0.1015 | -55.1129
-12 | -0.8555 | 0.01541 | -0.101 | -55.5159
-11.5 | -0.805 | 0.01471 | -0.1007 | -54.7247
-11 | -0.7616 | 0.01278 | -0.0997 | -59.5931
-10.5 | -0.7089 | 0.01212 | -0.0997 | -58.4901
-10 | -0.6552 | 0.01161 | -0.0998 | -56.4341
-9.5 | -0.6018 | 0.01103 | -0.0998 | -54.5603
-9 | -0.5471 | 0.01059 | -0.1 | -51.6619
-8.5 | -0.4918 | 0.01021 | -0.1004 | -48.1685
-8 | -0.437 | 0.00974 | -0.1006 | -44.8665
-7.5 | -0.3861 | 0.00848 | -0.1003 | -45.5307
-7 | -0.33 | 0.00814 | -0.1007 | -40.5405
-6 | -0.2178 | 0.00747 | -0.1016 | -29.1566
-5.5 | -0.1618 | 0.00712 | -0.102 | -22.7247
-5 | -0.1053 | 0.00681 | -0.1025 | -15.4626
-4.5 | -0.0499 | 0.00623 | -0.1028 | -8.0096
-4 | 0.0071 | 0.00604 | -0.1034 | 1.1755
-3.5 | 0.0647 | 0.00585 | -0.1041 | 11.0598
-3 | 0.1219 | 0.00563 | -0.1047 | 21.6519
-2.5 | 0.1791 | 0.00546 | -0.1053 | 32.8022
-2 | 0.2371 | 0.00533 | -0.1061 | 44.4841
-1.5 | 0.2947 | 0.00518 | -0.1068 | 56.8919
-1 | 0.3518 | 0.00501 | -0.1074 | 70.2196
-0.5 | 0.4078 | 0.00432 | -0.1082 | 94.3981
0 | 0.463 | 0.00348 | -0.1091 | 133.046
0.5 | 0.5208 | 0.00338 | -0.1098 | 154.0828
1 | 0.5784 | 0.0034 | -0.1105 | 170.1176
1.5 | 0.6357 | 0.00348 | -0.1111 | 182.6724
2 | 0.6888 | 0.00381 | -0.1108 | 180.7874
2.5 | 0.7252 | 0.00519 | -0.1076 | 139.7303
3 | 0.7607 | 0.00646 | -0.1042 | 117.7554
3.5 | 0.7983 | 0.00753 | -0.1012 | 106.0159
4 | 0.8369 | 0.00847 | -0.0983 | 98.8076
4.5 | 0.8841 | 0.0089 | -0.097 | 99.3371
5 | 0.9309 | 0.00933 | -0.0956 | 99.7749
5.5 | 0.9781 | 0.00964 | -0.0943 | 101.4627
6 | 1.0179 | 0.01007 | -0.0915 | 101.0824
6.5 | 1.0579 | 0.01051 | -0.0887 | 100.6565
7 | 1.0993 | 0.01094 | -0.0864 | 100.4845
7.5 | 1.1382 | 0.01151 | -0.0837 | 98.8879
8 | 1.1733 | 0.0119 | -0.0802 | 98.5966
9 | 1.255 | 0.01304 | -0.0761 | 96.2423
9.5 | 1.2917 | 0.01391 | -0.0734 | 92.8613
10 | 1.3305 | 0.01463 | -0.0711 | 90.9433
10.5 | 1.3671 | 0.01553 | -0.0687 | 88.0296
11 | 1.4008 | 0.01665 | -0.0658 | 84.1321
11.5 | 1.4361 | 0.01767 | -0.0633 | 81.2733
12 | 1.4683 | 0.01894 | -0.0605 | 77.5238
12.5 | 1.4982 | 0.02042 | -0.0575 | 73.3692
13 | 1.526 | 0.02205 | -0.0544 | 69.2063
13.5 | 1.5537 | 0.0237 | -0.0515 | 65.557
14 | 1.5804 | 0.02547 | -0.0486 | 62.0495
14.5 | 1.6058 | 0.02734 | -0.0459 | 58.7345
15 | 1.6267 | 0.02966 | -0.0428 | 54.8449
15.5 | 1.6441 | 0.03235 | -0.0398 | 50.8223
16 | 1.6594 | 0.03535 | -0.0369 | 46.942
16.5 | 1.6671 | 0.03919 | -0.0339 | 42.5389
17 | 1.667 | 0.04407 | -0.031 | 37.8262
17.5 | 1.6543 | 0.05065 | -0.0285 | 32.6614
18 | 1.6598 | 0.05555 | -0.0275 | 29.8794
18.5 | 1.6456 | 0.06327 | -0.0271 | 26.0092
19 | 1.6322 | 0.07161 | -0.0281 | 22.7929
19.5 | 1.6115 | 0.0818 | -0.0308 | 19.7005
20 | 1.5772 | 0.09535 | -0.0363 | 16.5412

## 69. Re 4M Mach 0.25 (1)
BIGFOIL.COM POLAR EXPORT
NACA66A511
NACA66A511 |  |  |  | Cl Max: | 1.227 | at alpha= | 8 | deg
JavaFoil+Calcfoil stall+Eppler ext transition |  |  |  | L/D Max: | 237.704 | at alpha= | 3 | deg
Re: | 4000000 |  |  | Cd Min: | 0.00356 | at alpha= | 2.5 | deg
Mach: | 0.25 |  |  | Cl=0 at alpha= | -4.0333 | deg
|  |  |  | @ Cl=0.1, Cd= | 0.0059997
|  |  |  | @ Cl=0.4, Cd= | 0.0046056
|  |  |  | @ Cl=0.6, Cd= | 0.09852
alpha (deg) | Cl | Cd | Cm | Cl/Cd
-15 | -0.063 | 0.11362 | -0.037 | -0.555
-14.5 | -0.06 | 0.11437 | -0.036 | -0.526
-14 | -0.135 | 0.10666 | -0.036 | -1.265
-13.5 | -0.198 | 0.10027 | -0.037 | -1.978
-13 | -0.248 | 0.09366 | -0.037 | -2.651
-12.5 | -0.29 | 0.08896 | -0.037 | -3.261
-12 | -0.319 | 0.08411 | -0.037 | -3.797
-11.5 | -0.343 | 0.07966 | -0.038 | -4.304
-11 | -0.36 | 0.07371 | -0.038 | -4.89
-10.5 | -0.371 | 0.06906 | -0.039 | -5.377
-10 | -0.375 | 0.06504 | -0.039 | -5.768
-9.5 | -0.372 | 0.06087 | -0.04 | -6.113
-9 | -0.362 | 0.05628 | -0.04 | -6.434
-8.5 | -0.345 | 0.05227 | -0.041 | -6.607
-8 | -0.323 | 0.04852 | -0.043 | -6.651
-7.5 | -0.294 | 0.04549 | -0.044 | -6.47
-7 | -0.262 | 0.04192 | -0.049 | -6.243
-6.5 | -0.277 | 0.0075 | -0.093 | -36.9
-6 | -0.225 | 0.00726 | -0.094 | -31.001
-5.5 | -0.171 | 0.0071 | -0.095 | -24.016
-5 | -0.114 | 0.00684 | -0.096 | -16.629
-4.5 | -0.056 | 0.00664 | -0.097 | -8.361
-4 | 0.004 | 0.00629 | -0.097 | 0.637
-3.5 | 0.064 | 0.0061 | -0.098 | 10.558
-3 | 0.125 | 0.00593 | -0.099 | 21.142
-2.5 | 0.187 | 0.00576 | -0.1 | 32.444
-2 | 0.249 | 0.00565 | -0.101 | 44.03
-1.5 | 0.31 | 0.00548 | -0.102 | 56.615
-1 | 0.373 | 0.00542 | -0.103 | 68.786
-0.5 | 0.434 | 0.00358 | -0.103 | 121.233
0 | 0.495 | 0.0036 | -0.104 | 137.528
0.5 | 0.556 | 0.00365 | -0.105 | 152.241
1 | 0.617 | 0.00367 | -0.106 | 167.909
1.5 | 0.678 | 0.00374 | -0.107 | 181.258
2 | 0.736 | 0.0038 | -0.108 | 193.578
2.5 | 0.796 | 0.00356 | -0.108 | 223.196
3 | 0.853 | 0.00359 | -0.109 | 237.704
3.5 | 0.906 | 0.00955 | -0.11 | 94.857
4 | 0.96 | 0.00993 | -0.11 | 96.663
4.5 | 1.013 | 0.01033 | -0.111 | 97.979
5 | 1.062 | 0.01079 | -0.112 | 98.442
5.5 | 1.106 | 0.0113 | -0.112 | 97.864
6 | 1.145 | 0.01179 | -0.113 | 97.082
6.5 | 1.177 | 0.01235 | -0.114 | 95.299
7 | 1.202 | 0.01297 | -0.114 | 92.706
7.5 | 1.219 | 0.01372 | -0.115 | 88.87
8 | 1.227 | 0.01451 | -0.116 | 84.547
8.5 | 1.219 | 0.01534 | -0.116 | 79.457
9 | 1.19 | 0.01618 | -0.117 | 73.537
9.5 | 1.144 | 0.01704 | -0.117 | 67.117
10 | 0.893 | 0.06388 | -0.06 | 13.977
10.5 | 0.832 | 0.07006 | -0.056 | 11.87
11 | 0.762 | 0.07644 | -0.054 | 9.963
11.5 | 0.683 | 0.08435 | -0.053 | 8.098
12 | 0.598 | 0.08835 | -0.054 | 6.765
12.5 | 0.507 | 0.09537 | -0.054 | 5.312
13 | 0.41 | 0.09852 | -0.055 | 4.162

## 70. Re 4M Mach 0.25 (2)
BIGFOIL.COM POLAR EXPORT
NACA66A511
NACA66A511 |  |  |  | Cl Max: | 1.5339 | at alpha= | 14 | deg
XFOIL ncrit=9 |  |  |  | L/D Max: | 186.099 | at alpha= | 2 | deg
Re: | 4000000 |  |  | Cd Min: | 0.23594 | at alpha= | 19 | deg
Mach: | 0.25 |  |  | Cl=0 at alpha= | -4.0602 | deg
|  |  |  | @ Cl=0.1, Cd= | 0.0058349
|  |  |  | @ Cl=0.4, Cd= | 0.0045804
|  |  |  | @ Cl=0.6, Cd= | 0.0034507
alpha (deg) | Cl | Cd | Cm | Cl/Cd
-14.5 | -0.3195 | 0.14353 | -0.0692 | -2.226
-14 | -0.3106 | 0.13447 | -0.0733 | -2.3098
-13 | -0.3051 | 0.11469 | -0.0818 | -2.6602
-12.5 | -0.2864 | 0.10945 | -0.0851 | -2.6167
-12 | -0.2776 | 0.10196 | -0.0889 | -2.7226
-11.5 | -0.2736 | 0.0938 | -0.0928 | -2.9168
-11 | -0.2837 | 0.08335 | -0.0974 | -3.4037
-9.5 | -0.6139 | 0.0151 | -0.1092 | -40.6556
-9 | -0.5589 | 0.01406 | -0.1086 | -39.7511
-8.5 | -0.5039 | 0.01299 | -0.1079 | -38.7914
-8 | -0.4502 | 0.01169 | -0.1072 | -38.5115
-7.5 | -0.3932 | 0.01088 | -0.107 | -36.1397
-7 | -0.3428 | 0.00885 | -0.106 | -38.7345
-6.5 | -0.2843 | 0.00838 | -0.106 | -33.926
-6 | -0.2255 | 0.00799 | -0.1061 | -28.2228
-5.5 | -0.1677 | 0.00749 | -0.1061 | -22.3899
-5 | -0.1093 | 0.00705 | -0.1064 | -15.5035
-4 | 0.007 | 0.00613 | -0.1069 | 1.1419
-3.5 | 0.0664 | 0.00592 | -0.1074 | 11.2162
-3 | 0.1256 | 0.00577 | -0.108 | 21.7678
-2.5 | 0.1849 | 0.0055 | -0.1086 | 33.6182
-2 | 0.2446 | 0.00536 | -0.1093 | 45.6343
-1.5 | 0.304 | 0.00522 | -0.11 | 58.2375
-1 | 0.3633 | 0.00508 | -0.1107 | 71.5157
0 | 0.4779 | 0.00352 | -0.1124 | 135.767
0.5 | 0.5372 | 0.00342 | -0.1131 | 157.076
1 | 0.5968 | 0.00344 | -0.1138 | 173.4884
2 | 0.7109 | 0.00382 | -0.1141 | 186.0995
2.5 | 0.7457 | 0.00528 | -0.1102 | 141.2311
3 | 0.7778 | 0.00665 | -0.1058 | 116.9624
3.5 | 0.8124 | 0.00779 | -0.1017 | 104.2875
4 | 0.8497 | 0.00872 | -0.0981 | 97.4427
4.5 | 0.8963 | 0.00912 | -0.0961 | 98.2785
5 | 0.9373 | 0.00954 | -0.0929 | 98.2495
5.5 | 0.9807 | 0.00994 | -0.0903 | 98.662
6 | 1.0212 | 0.01053 | -0.0871 | 96.9801
6.5 | 1.0647 | 0.01101 | -0.0847 | 96.703
7 | 1.1078 | 0.01155 | -0.0821 | 95.9134
7.5 | 1.1466 | 0.01232 | -0.0788 | 93.0682
8 | 1.1865 | 0.01265 | -0.0756 | 93.7945
8.5 | 1.2285 | 0.01334 | -0.073 | 92.0915
9 | 1.2673 | 0.0143 | -0.0699 | 88.6224
9.5 | 1.3073 | 0.0152 | -0.0671 | 86.0066
10 | 1.343 | 0.01641 | -0.0636 | 81.8403
10.5 | 1.3805 | 0.01757 | -0.0605 | 78.5714
11 | 1.4146 | 0.01901 | -0.057 | 74.4135
11.5 | 1.4446 | 0.02082 | -0.053 | 69.3852
12 | 1.4718 | 0.0229 | -0.0489 | 64.2707
12.5 | 1.4981 | 0.02516 | -0.0449 | 59.5429
13 | 1.5171 | 0.02812 | -0.0405 | 53.9509
13.5 | 1.5284 | 0.03189 | -0.0357 | 47.9272
14 | 1.5339 | 0.03634 | -0.0313 | 42.2097
14.5 | 1.53 | 0.04186 | -0.0271 | 36.5504
15 | 1.5067 | 0.04977 | -0.0234 | 30.2733
15.5 | 1.4701 | 0.05997 | -0.0217 | 24.5139
16 | 1.429 | 0.07214 | -0.0231 | 19.8087
16.5 | 1.3949 | 0.08503 | -0.0275 | 16.4048
17 | 1.3516 | 0.10159 | -0.0362 | 13.3045
17.5 | 1.3083 | 0.12087 | -0.0486 | 10.824
18 | 1.2657 | 0.14249 | -0.0627 | 8.8827
18.5 | 1.1323 | 0.18825 | -0.0911 | 6.0149
19 | 1.0395 | 0.23594 | -0.1165 | 4.4058

## 71. Re 4M Mach 0.50 (1)
BIGFOIL.COM POLAR EXPORT
NACA66A511
NACA66A511 |  |  |  | Cl Max: | 1.267 | at alpha= | 20 | deg
JavaFoil+Calcfoil stall+Eppler ext transition |  |  |  | L/D Max: | 231.076 | at alpha= | 2 | deg
Re: | 4000000 |  |  | Cd Min: | 0.00339 | at alpha= | 0.5 | deg
Mach: | 0.5 |  |  | Cl=0 at alpha= | -4.0312 | deg
|  |  |  | @ Cl=0.1, Cd= | 0.005939
|  |  |  | @ Cl=0.4, Cd= | 0.005306
|  |  |  | @ Cl=0.6, Cd= | 0.0034116
alpha (deg) | Cl | Cd | Cm | Cl/Cd
-20 | -0.864 | 0.16068 | -0.044 | -5.375
-19.5 | -0.837 | 0.15551 | -0.044 | -5.383
-19 | -0.811 | 0.15383 | -0.044 | -5.27
-18.5 | -0.785 | 0.14975 | -0.046 | -5.242
-18 | -0.757 | 0.14194 | -0.045 | -5.335
-17.5 | -0.729 | 0.13642 | -0.044 | -5.345
-17 | -0.702 | 0.13335 | -0.044 | -5.268
-16.5 | -0.676 | 0.12701 | -0.045 | -5.322
-16 | -0.649 | 0.12306 | -0.045 | -5.276
-15.5 | -0.623 | 0.11662 | -0.046 | -5.339
-15 | -0.595 | 0.11621 | -0.045 | -5.12
-14.5 | -0.568 | 0.10527 | -0.045 | -5.395
-14 | -0.541 | 0.09625 | -0.045 | -5.62
-13.5 | -0.514 | 0.08943 | -0.046 | -5.749
-13 | -0.487 | 0.08356 | -0.046 | -5.83
-12.5 | -0.461 | 0.07859 | -0.047 | -5.86
-12 | -0.434 | 0.07366 | -0.048 | -5.886
-11.5 | -0.405 | 0.08507 | -0.045 | -4.764
-11 | -0.378 | 0.07552 | -0.046 | -5.01
-10.5 | -0.352 | 0.06728 | -0.047 | -5.225
-10 | -0.325 | 0.06227 | -0.048 | -5.212
-9.5 | -0.297 | 0.05855 | -0.049 | -5.08
-9 | -0.27 | 0.05402 | -0.049 | -5.004
-8.5 | -0.243 | 0.05046 | -0.051 | -4.824
-8 | -0.215 | 0.06619 | -0.042 | -3.248
-7.5 | -0.188 | 0.05132 | -0.046 | -3.666
-7 | -0.161 | 0.04625 | -0.047 | -3.483
-6.5 | -0.134 | 0.04264 | -0.049 | -3.144
-6 | -0.169 | 0.04075 | -0.047 | -4.157
-5.5 | -0.14 | 0.03796 | -0.048 | -3.686
-5 | -0.097 | 0.03493 | -0.054 | -2.789
-4.5 | -0.06 | 0.00651 | -0.108 | -9.243
-4 | 0.004 | 0.00626 | -0.109 | 0.702
-3.5 | 0.071 | 0.00602 | -0.11 | 11.838
-3 | 0.139 | 0.00583 | -0.111 | 23.922
-2.5 | 0.208 | 0.00561 | -0.112 | 37.136
-2 | 0.277 | 0.00548 | -0.113 | 50.573
-1.5 | 0.346 | 0.00536 | -0.114 | 64.601
-1 | 0.416 | 0.00529 | -0.115 | 78.745
-0.5 | 0.485 | 0.00493 | -0.116 | 98.343
0 | 0.553 | 0.00346 | -0.117 | 159.572
0.5 | 0.621 | 0.00339 | -0.117 | 183.406
1 | 0.689 | 0.00344 | -0.118 | 200.16
1.5 | 0.757 | 0.00351 | -0.119 | 215.547
2 | 0.821 | 0.00355 | -0.12 | 231.076
2.5 | 0.886 | 0.00423 | -0.121 | 209.345
3 | 0.942 | 0.01035 | -0.121 | 91.018
3.5 | 1.002 | 0.01084 | -0.122 | 92.418
4 | 1.058 | 0.01139 | -0.123 | 92.849
4.5 | 1.108 | 0.01202 | -0.123 | 92.177
5 | 1.15 | 0.01274 | -0.124 | 90.309
5.5 | 1.17 | 0.0135 | -0.125 | 86.725
6 | 1.155 | 0.01438 | -0.126 | 80.359
6.5 | 0.854 | 0.04339 | -0.063 | 19.674
7 | 0.591 | 0.0495 | -0.056 | 11.948
7.5 | 0.754 | 0.01698 | -0.128 | 44.432
8 | 0.645 | 0.05364 | -0.06 | 12.019
8.5 | 0.67 | 0.06091 | -0.058 | 11.003
9 | 0.848 | 0.01922 | -0.13 | 44.109
9.5 | 0.875 | 0.0204 | -0.13 | 42.919
10 | 0.751 | 0.06626 | -0.067 | 11.332
10.5 | 0.776 | 0.0761 | -0.064 | 10.191
11 | 0.802 | 0.08548 | -0.066 | 9.378
11.5 | 0.829 | 0.07608 | -0.07 | 10.896
12 | 0.854 | 0.0835 | -0.069 | 10.231
12.5 | 0.88 | 0.09167 | -0.069 | 9.595
13 | 0.907 | 0.09908 | -0.073 | 9.152
13.5 | 0.932 | 0.1028 | -0.072 | 9.064
14 | 0.957 | 0.10856 | -0.073 | 8.816
14.5 | 0.984 | 0.11065 | -0.076 | 8.892
15 | 1.013 | 0.11926 | -0.081 | 8.494
15.5 | 1.035 | 0.123 | -0.078 | 8.417
16 | 1.061 | 0.12538 | -0.079 | 8.462
16.5 | 1.09 | 0.13257 | -0.084 | 8.22
17 | 1.119 | 0.13776 | -0.088 | 8.123
17.5 | 1.139 | 0.13903 | -0.084 | 8.192
18 | 1.164 | 0.14535 | -0.085 | 8.011
18.5 | 1.194 | 0.14826 | -0.089 | 8.051
19 | 1.224 | 0.15364 | -0.093 | 7.967
19.5 | 1.242 | 0.15962 | -0.089 | 7.779
20 | 1.267 | 0.1621 | -0.09 | 7.815

## 72. Re 4M Mach 0.50 (2)
BIGFOIL.COM POLAR EXPORT
NACA66A511
NACA66A511 |  |  |  | Cl Max: | 1.2346 | at alpha= | 9 | deg
XFOIL ncrit=9 |  |  |  | L/D Max: | 207.615 | at alpha= | 2 | deg
Re: | 4000000 |  |  | Cd Min: | 0.23987 | at alpha= | -20 | deg
Mach: | 0.5 |  |  | Cl=0 at alpha= | -4.0571 | deg
|  |  |  | @ Cl=0.1, Cd= | 0.0063287
|  |  |  | @ Cl=0.4, Cd= | 0.0053156
|  |  |  | @ Cl=0.6, Cd= | 0.0036359
alpha (deg) | Cl | Cd | Cm | Cl/Cd
-20 | -0.5298 | 0.23987 | -0.0258 | -2.2087
-19.5 | -0.5086 | 0.23223 | -0.0304 | -2.1901
-19 | -0.4876 | 0.22438 | -0.0349 | -2.1731
-18.5 | -0.466 | 0.21658 | -0.0396 | -2.1516
-18 | -0.4448 | 0.20879 | -0.0443 | -2.1304
-17.5 | -0.424 | 0.20079 | -0.0488 | -2.1117
-17 | -0.4037 | 0.19277 | -0.0535 | -2.0942
-16.5 | -0.3836 | 0.18442 | -0.0581 | -2.08
-16 | -0.3622 | 0.17724 | -0.0626 | -2.0436
-15.5 | -0.3414 | 0.16996 | -0.0669 | -2.0087
-15 | -0.3214 | 0.16208 | -0.0714 | -1.983
-14.5 | -0.3016 | 0.15437 | -0.0758 | -1.9537
-14 | -0.2835 | 0.14631 | -0.0801 | -1.9377
-13.5 | -0.267 | 0.13804 | -0.0844 | -1.9342
-13 | -0.2507 | 0.13024 | -0.0886 | -1.9249
-12.5 | -0.2397 | 0.12113 | -0.0928 | -1.9789
-12 | -0.2207 | 0.11461 | -0.0968 | -1.9257
-11.5 | -0.2033 | 0.10785 | -0.1007 | -1.885
-11 | -0.1916 | 0.10012 | -0.1046 | -1.9137
-10.5 | -0.1809 | 0.09261 | -0.1083 | -1.9534
-10 | -0.1755 | 0.08433 | -0.1123 | -2.0811
-9.5 | -0.1703 | 0.07654 | -0.1163 | -2.225
-9 | -0.1575 | 0.0707 | -0.1195 | -2.2277
-8.5 | -0.1562 | 0.0632 | -0.1234 | -2.4715
-8 | -0.1609 | 0.05521 | -0.128 | -2.9143
-7.5 | -0.1804 | 0.04691 | -0.1342 | -3.8457
-7 | -0.1965 | 0.03992 | -0.1345 | -4.9223
-6.5 | -0.201 | 0.03159 | -0.1338 | -6.3628
-6 | -0.1836 | 0.02429 | -0.1318 | -7.5587
-5.5 | -0.1567 | 0.0172 | -0.129 | -9.1105
-5 | -0.1134 | 0.0113 | -0.1263 | -10.0354
-4.5 | -0.0551 | 0.00851 | -0.1245 | -6.4747
-4 | 0.0071 | 0.007 | -0.1233 | 1.0143
-3.5 | 0.0746 | 0.00646 | -0.123 | 11.548
-3 | 0.1423 | 0.00611 | -0.123 | 23.2897
-2.5 | 0.2099 | 0.00584 | -0.1233 | 35.9418
-2 | 0.2778 | 0.00556 | -0.1238 | 49.964
-1.5 | 0.3458 | 0.00542 | -0.1245 | 63.8007
-1 | 0.4133 | 0.00529 | -0.1253 | 78.1285
-0.5 | 0.4793 | 0.00489 | -0.126 | 98.0164
0 | 0.5437 | 0.00384 | -0.1271 | 141.5885
0.5 | 0.6099 | 0.0036 | -0.1278 | 169.4167
1 | 0.6785 | 0.00362 | -0.1286 | 187.4309
1.5 | 0.7457 | 0.00371 | -0.1291 | 200.9973
2 | 0.8097 | 0.0039 | -0.1288 | 207.6154
2.5 | 0.8273 | 0.00568 | -0.1196 | 145.6514
3.5 | 0.8346 | 0.00882 | -0.0963 | 94.6259
4 | 0.8618 | 0.01017 | -0.0895 | 84.7394
4.5 | 0.9099 | 0.01087 | -0.0861 | 83.7075
5 | 0.9588 | 0.0116 | -0.0827 | 82.6552
6 | 1.0536 | 0.01341 | -0.0749 | 78.5682
6.5 | 1.1001 | 0.01447 | -0.0707 | 76.0263
7 | 1.1449 | 0.0157 | -0.066 | 72.9236
7.5 | 1.181 | 0.0175 | -0.06 | 67.4857
8 | 1.2121 | 0.01958 | -0.0532 | 61.905
8.5 | 1.224 | 0.02411 | -0.0444 | 50.7673
9 | 1.2346 | 0.03173 | -0.0372 | 38.9095
9.5 | 1.2179 | 0.03922 | -0.0299 | 31.053
10 | 1.1823 | 0.04826 | -0.0242 | 24.4985
10.5 | 1.142 | 0.05857 | -0.0219 | 19.498
11 | 1.1024 | 0.07045 | -0.0237 | 15.648
11.5 | 1.064 | 0.08461 | -0.0302 | 12.5753
12 | 1.0318 | 0.10125 | -0.0412 | 10.1906
12.5 | 1.013 | 0.11986 | -0.0539 | 8.4515
13 | 0.9985 | 0.13629 | -0.064 | 7.3263
13.5 | 0.989 | 0.15142 | -0.0732 | 6.5315
14 | 0.9864 | 0.16544 | -0.0815 | 5.9623

## 73. Re 5M Mach 0.00 (1)
BIGFOIL.COM POLAR EXPORT
NACA66A511
NACA66A511 |  |  |  | Cl Max: | 1.252 | at alpha= | 8.5 | deg
JavaFoil+Calcfoil stall+Eppler ext transition |  |  |  | L/D Max: | 197.171 | at alpha= | 2 | deg
Re: | 5000000 |  |  | Cd Min: | 0.00342 | at alpha= | -0.5 | deg
Mach: | 0 |  |  | Cl=0 at alpha= | -4.0345 | deg
|  |  |  | @ Cl=0.1, Cd= | 0.0059222
|  |  |  | @ Cl=0.4, Cd= | 0.0040132
|  |  |  | @ Cl=0.6, Cd= | 0.0035217
alpha (deg) | Cl | Cd | Cm | Cl/Cd
-17.5 | -0.328 | 0.1436 | -0.033 | -2.286
-17 | -0.344 | 0.13503 | -0.033 | -2.549
-16.5 | -0.36 | 0.12721 | -0.034 | -2.833
-16 | -0.377 | 0.12189 | -0.034 | -3.09
-15.5 | -0.393 | 0.1165 | -0.035 | -3.371
-15 | -0.408 | 0.11093 | -0.035 | -3.679
-14.5 | -0.423 | 0.10537 | -0.035 | -4.013
-14 | -0.436 | 0.0985 | -0.035 | -4.43
-13.5 | -0.448 | 0.09302 | -0.036 | -4.818
-13 | -0.458 | 0.08813 | -0.036 | -5.195
-12.5 | -0.464 | 0.08402 | -0.036 | -5.521
-12 | -0.463 | 0.07872 | -0.037 | -5.886
-11.5 | -0.46 | 0.07337 | -0.038 | -6.266
-11 | -0.453 | 0.06903 | -0.039 | -6.558
-10.5 | -0.442 | 0.06456 | -0.04 | -6.845
-10 | -0.427 | 0.06046 | -0.041 | -7.069
-9.5 | -0.409 | 0.05635 | -0.042 | -7.256
-9 | -0.386 | 0.0531 | -0.042 | -7.275
-8.5 | -0.36 | 0.04984 | -0.044 | -7.225
-8 | -0.331 | 0.04618 | -0.047 | -7.162
-7.5 | -0.367 | 0.00757 | -0.088 | -48.534
-7 | -0.322 | 0.00736 | -0.089 | -43.753
-6.5 | -0.273 | 0.00715 | -0.09 | -38.183
-6 | -0.221 | 0.0069 | -0.091 | -32.005
-5.5 | -0.167 | 0.00668 | -0.092 | -24.961
-5 | -0.111 | 0.0065 | -0.093 | -17.075
-4.5 | -0.054 | 0.00634 | -0.094 | -8.52
-4 | 0.004 | 0.00618 | -0.094 | 0.63
-3.5 | 0.063 | 0.00601 | -0.095 | 10.398
-3 | 0.122 | 0.00587 | -0.096 | 20.73
-2.5 | 0.181 | 0.00549 | -0.097 | 32.993
-2 | 0.241 | 0.00539 | -0.098 | 44.655
-1.5 | 0.301 | 0.00529 | -0.099 | 56.805
-1 | 0.361 | 0.00517 | -0.099 | 69.717
-0.5 | 0.42 | 0.00342 | -0.1 | 122.752
0 | 0.479 | 0.00347 | -0.101 | 138.029
0.5 | 0.538 | 0.00348 | -0.102 | 154.633
1 | 0.598 | 0.00352 | -0.103 | 169.912
1.5 | 0.657 | 0.00357 | -0.103 | 183.929
2 | 0.713 | 0.00362 | -0.104 | 197.171
2.5 | 0.771 | 0.00407 | -0.105 | 189.149
3 | 0.827 | 0.00458 | -0.106 | 180.29
3.5 | 0.88 | 0.00899 | -0.106 | 97.856
4 | 0.933 | 0.00922 | -0.107 | 101.204
4.5 | 0.985 | 0.00961 | -0.108 | 102.502
5 | 1.035 | 0.01009 | -0.108 | 102.632
5.5 | 1.08 | 0.01037 | -0.109 | 104.227
6 | 1.122 | 0.01081 | -0.11 | 103.832
6.5 | 1.159 | 0.0113 | -0.11 | 102.586
7 | 1.192 | 0.01178 | -0.111 | 101.131
7.5 | 1.219 | 0.01236 | -0.112 | 98.616
8 | 1.24 | 0.01299 | -0.112 | 95.482
8.5 | 1.252 | 0.01364 | -0.113 | 91.811
9 | 1.252 | 0.01426 | -0.114 | 87.783
9.5 | 1.243 | 0.01498 | -0.114 | 82.936
10 | 1.225 | 0.01577 | -0.115 | 77.68
10.5 | 1.2 | 0.01661 | -0.115 | 72.272
11 | 1.169 | 0.01744 | -0.116 | 67.029
11.5 | 1.125 | 0.01908 | -0.116 | 58.945
12 | 0.904 | 0.07564 | -0.067 | 11.951
12.5 | 0.867 | 0.07976 | -0.067 | 10.875
13 | 0.823 | 0.08989 | -0.057 | 9.161
13.5 | 0.784 | 0.09737 | -0.057 | 8.051

## 74. Re 5M Mach 0.00 (2)
BIGFOIL.COM POLAR EXPORT
NACA66A511
NACA66A511 |  |  |  | Cl Max: | 1.7412 | at alpha= | 19 | deg
XFOIL ncrit=9 |  |  |  | L/D Max: | 190.03 | at alpha= | 1.5 | deg
Re: | 5000000 |  |  | Cd Min: | 0.06716 | at alpha= | 20 | deg
Mach: | 0 |  |  | Cl=0 at alpha= | -4.0588 | deg
|  |  |  | @ Cl=0.1, Cd= | 0.0054378
|  |  |  | @ Cl=0.4, Cd= | 0.0043693
|  |  |  | @ Cl=0.6, Cd= | 0.0032781
alpha (deg) | Cl | Cd | Cm | Cl/Cd
-17.5 | -1.114 | 0.03577 | -0.119 | -31.1434
-17 | -1.1447 | 0.02993 | -0.1175 | -38.2459
-16.5 | -1.1586 | 0.02631 | -0.1138 | -44.0365
-16 | -1.1678 | 0.02389 | -0.1072 | -48.8824
-15.5 | -1.1485 | 0.02191 | -0.104 | -52.419
-15 | -1.1177 | 0.02032 | -0.102 | -55.0049
-14.5 | -1.089 | 0.01811 | -0.0998 | -60.1325
-14 | -1.0509 | 0.01652 | -0.0986 | -63.6138
-13.5 | -1.0073 | 0.01533 | -0.0979 | -65.7078
-13 | -0.9606 | 0.01442 | -0.0975 | -66.6158
-12.5 | -0.912 | 0.01367 | -0.0973 | -66.7154
-12 | -0.862 | 0.01302 | -0.0972 | -66.2058
-11.5 | -0.8101 | 0.0125 | -0.0973 | -64.808
-11 | -0.7625 | 0.01123 | -0.0969 | -67.8985
-10.5 | -0.7109 | 0.01053 | -0.0969 | -67.5119
-10 | -0.6578 | 0.01003 | -0.0972 | -65.5833
-9.5 | -0.604 | 0.00955 | -0.0975 | -63.2461
-9 | -0.5497 | 0.00911 | -0.0978 | -60.3403
-8.5 | -0.4944 | 0.00886 | -0.0983 | -55.8014
-8 | -0.4392 | 0.0085 | -0.0988 | -51.6706
-7.5 | -0.3862 | 0.00772 | -0.0989 | -50.0259
-7 | -0.3309 | 0.00737 | -0.0993 | -44.8982
-6.5 | -0.2749 | 0.00707 | -0.0999 | -38.8826
-6 | -0.2191 | 0.00679 | -0.1004 | -32.268
-5.5 | -0.1628 | 0.00648 | -0.1009 | -25.1235
-5 | -0.1064 | 0.00625 | -0.1015 | -17.024
-4.5 | -0.0503 | 0.00589 | -0.102 | -8.5399
-4 | 0.0067 | 0.00568 | -0.1027 | 1.1796
-3.5 | 0.0637 | 0.00552 | -0.1033 | 11.5399
-3 | 0.1211 | 0.00539 | -0.1041 | 22.4675
-2.5 | 0.1784 | 0.00519 | -0.1048 | 34.3738
-2 | 0.2357 | 0.00508 | -0.1055 | 46.3976
-1.5 | 0.2931 | 0.00496 | -0.1062 | 59.0927
-1 | 0.3503 | 0.00483 | -0.1069 | 72.5259
-0.5 | 0.4064 | 0.00431 | -0.1077 | 94.2923
0 | 0.4624 | 0.00369 | -0.1086 | 125.3117
0.5 | 0.5187 | 0.0032 | -0.1094 | 162.0938
1 | 0.5759 | 0.00324 | -0.11 | 177.7469
1.5 | 0.6328 | 0.00333 | -0.1106 | 190.03
2.5 | 0.7158 | 0.00548 | -0.1062 | 130.6204
3.5 | 0.796 | 0.00744 | -0.1012 | 106.9892
4 | 0.8392 | 0.00817 | -0.0993 | 102.7173
5.5 | 0.9844 | 0.00923 | -0.0964 | 106.6522
6 | 1.0297 | 0.00965 | -0.0948 | 106.7047
6.5 | 1.0717 | 0.00997 | -0.0926 | 107.4925
7 | 1.1112 | 0.01038 | -0.0899 | 107.052
7.5 | 1.1496 | 0.01092 | -0.0871 | 105.2747
8 | 1.19 | 0.01137 | -0.0848 | 104.6614
8.5 | 1.2268 | 0.0117 | -0.0818 | 104.8547
9 | 1.2648 | 0.01227 | -0.0793 | 103.0807
9.5 | 1.3033 | 0.01294 | -0.077 | 100.7187
10 | 1.3415 | 0.01363 | -0.0747 | 98.4226
10.5 | 1.3776 | 0.01448 | -0.0722 | 95.1381
11 | 1.4131 | 0.0154 | -0.0697 | 91.7597
11.5 | 1.4484 | 0.01633 | -0.0673 | 88.6957
12 | 1.4797 | 0.01755 | -0.0644 | 84.3134
12.5 | 1.511 | 0.01882 | -0.0616 | 80.2869
13 | 1.5426 | 0.02002 | -0.0591 | 77.0529
13.5 | 1.5714 | 0.02144 | -0.0563 | 73.2929
14 | 1.6001 | 0.02291 | -0.0537 | 69.8429
14.5 | 1.6268 | 0.02454 | -0.051 | 66.2918
15 | 1.6501 | 0.02647 | -0.0481 | 62.3385
15.5 | 1.6705 | 0.02869 | -0.0451 | 58.2259
16 | 1.6887 | 0.03117 | -0.0422 | 54.1771
16.5 | 1.6955 | 0.0348 | -0.0387 | 48.7213
17 | 1.7093 | 0.0379 | -0.0362 | 45.1003
17.5 | 1.7203 | 0.04143 | -0.0339 | 41.5231
18 | 1.736 | 0.04461 | -0.0324 | 38.915
18.5 | 1.7374 | 0.04949 | -0.0306 | 35.1061
19 | 1.7412 | 0.05439 | -0.0295 | 32.0132
19.5 | 1.7412 | 0.06004 | -0.029 | 29.0007
20 | 1.7331 | 0.06716 | -0.0294 | 25.8055

## 75. Re 5M Mach 0.10 (1)
BIGFOIL.COM POLAR EXPORT
NACA66A511
NACA66A511 |  |  |  | Cl Max: | 1.249 | at alpha= | 8.5 | deg
JavaFoil+Calcfoil stall+Eppler ext transition |  |  |  | L/D Max: | 197.981 | at alpha= | 2 | deg
Re: | 5000000 |  |  | Cd Min: | 0.00343 | at alpha= | -0.5 | deg
Mach: | 0.1 |  |  | Cl=0 at alpha= | -4.0345 | deg
|  |  |  | @ Cl=0.1, Cd= | 0.0058044
|  |  |  | @ Cl=0.4, Cd= | 0.00409
|  |  |  | @ Cl=0.6, Cd= | 0.0035297
alpha (deg) | Cl | Cd | Cm | Cl/Cd
-17 | -0.302 | 0.13604 | -0.034 | -2.219
-16.5 | -0.32 | 0.12839 | -0.034 | -2.493
-16 | -0.339 | 0.12231 | -0.034 | -2.768
-15.5 | -0.357 | 0.11638 | -0.035 | -3.069
-15 | -0.375 | 0.11235 | -0.035 | -3.341
-14.5 | -0.393 | 0.10533 | -0.035 | -3.731
-14 | -0.41 | 0.10086 | -0.036 | -4.061
-13.5 | -0.425 | 0.09473 | -0.036 | -4.482
-13 | -0.437 | 0.08878 | -0.036 | -4.927
-12.5 | -0.447 | 0.08442 | -0.037 | -5.292
-12 | -0.449 | 0.07925 | -0.037 | -5.664
-11.5 | -0.448 | 0.07528 | -0.037 | -5.946
-11 | -0.443 | 0.0691 | -0.038 | -6.413
-10.5 | -0.435 | 0.06486 | -0.04 | -6.702
-10 | -0.422 | 0.061 | -0.041 | -6.918
-9.5 | -0.405 | 0.05723 | -0.041 | -7.077
-9 | -0.384 | 0.05331 | -0.042 | -7.202
-8.5 | -0.359 | 0.05001 | -0.043 | -7.172
-8 | -0.33 | 0.04666 | -0.046 | -7.071
-7.5 | -0.367 | 0.00725 | -0.089 | -50.663
-7 | -0.322 | 0.00744 | -0.09 | -43.35
-6.5 | -0.274 | 0.00713 | -0.091 | -38.407
-6 | -0.222 | 0.00688 | -0.091 | -32.202
-5.5 | -0.167 | 0.00673 | -0.092 | -24.879
-5 | -0.111 | 0.00652 | -0.093 | -17.084
-4.5 | -0.054 | 0.00632 | -0.094 | -8.582
-4 | 0.004 | 0.00615 | -0.095 | 0.635
-3.5 | 0.063 | 0.00598 | -0.096 | 10.497
-3 | 0.122 | 0.0057 | -0.097 | 21.427
-2.5 | 0.182 | 0.00553 | -0.097 | 32.94
-2 | 0.242 | 0.00537 | -0.098 | 45.086
-1.5 | 0.302 | 0.00529 | -0.099 | 57.126
-1 | 0.363 | 0.0052 | -0.1 | 69.713
-0.5 | 0.422 | 0.00343 | -0.101 | 123.015
0 | 0.482 | 0.00346 | -0.101 | 139.224
0.5 | 0.541 | 0.00351 | -0.102 | 154.09
1 | 0.601 | 0.00353 | -0.103 | 169.978
1.5 | 0.66 | 0.00359 | -0.104 | 183.992
2 | 0.717 | 0.00362 | -0.105 | 197.981
2.5 | 0.774 | 0.00407 | -0.106 | 190.435
3 | 0.831 | 0.00464 | -0.106 | 179.011
3.5 | 0.884 | 0.00896 | -0.107 | 98.576
4 | 0.937 | 0.00929 | -0.107 | 100.866
4.5 | 0.99 | 0.00966 | -0.108 | 102.475
5 | 1.039 | 0.01015 | -0.109 | 102.396
5.5 | 1.085 | 0.01043 | -0.11 | 103.964
6 | 1.126 | 0.01089 | -0.11 | 103.362
6.5 | 1.163 | 0.01138 | -0.111 | 102.179
7 | 1.194 | 0.01189 | -0.112 | 100.42
7.5 | 1.22 | 0.01246 | -0.112 | 97.897
8 | 1.24 | 0.01313 | -0.113 | 94.47
8.5 | 1.249 | 0.01378 | -0.114 | 90.684
9 | 1.246 | 0.01451 | -0.114 | 85.871
9.5 | 1.233 | 0.01517 | -0.115 | 81.268
10 | 1.211 | 0.01599 | -0.115 | 75.745
10.5 | 1.181 | 0.01685 | -0.116 | 70.093
11 | 1.143 | 0.01773 | -0.116 | 64.498
11.5 | 0.908 | 0.07378 | -0.062 | 12.312
12 | 0.87 | 0.07817 | -0.062 | 11.13
12.5 | 0.828 | 0.0834 | -0.06 | 9.926
13 | 0.783 | 0.09262 | -0.056 | 8.457
13.5 | 0.74 | 0.09757 | -0.057 | 7.581

## 76. Re 5M Mach 0.10 (2)
BIGFOIL.COM POLAR EXPORT
NACA66A511
NACA66A511 |  |  |  | Cl Max: | 1.716 | at alpha= | 18 | deg
XFOIL ncrit=9 |  |  |  | L/D Max: | 191.141 | at alpha= | 1.5 | deg
Re: | 5000000 |  |  | Cd Min: | 0.07909 | at alpha= | 20 | deg
Mach: | 0.1 |  |  | Cl=0 at alpha= | -4.0584 | deg
|  |  |  | @ Cl=0.1, Cd= | 0.0054466
|  |  |  | @ Cl=0.4, Cd= | 0.0043585
|  |  |  | @ Cl=0.6, Cd= | 0.003279
alpha (deg) | Cl | Cd | Cm | Cl/Cd
-16.5 | -0.9848 | 0.04118 | -0.1202 | -23.9145
-16 | -1.0586 | 0.03115 | -0.1203 | -33.9839
-15.5 | -1.0927 | 0.02655 | -0.1144 | -41.1563
-15 | -1.0953 | 0.02375 | -0.1085 | -46.1179
-14.5 | -1.0752 | 0.02115 | -0.1054 | -50.8369
-14 | -1.0411 | 0.01936 | -0.1036 | -53.7758
-13.5 | -1.01 | 0.01676 | -0.1015 | -60.2625
-13 | -0.9663 | 0.01539 | -0.1005 | -62.7875
-12.5 | -0.9185 | 0.01442 | -0.0999 | -63.6963
-12 | -0.869 | 0.01358 | -0.0995 | -63.9912
-11.5 | -0.8171 | 0.01293 | -0.0994 | -63.1941
-11 | -0.7652 | 0.01222 | -0.0992 | -62.6187
-10.5 | -0.7167 | 0.01089 | -0.0987 | -65.8127
-10 | -0.6633 | 0.01032 | -0.0987 | -64.2733
-9.5 | -0.6088 | 0.0098 | -0.0989 | -62.1224
-9 | -0.554 | 0.00932 | -0.0991 | -59.4421
-8.5 | -0.4983 | 0.00903 | -0.0995 | -55.1827
-8 | -0.4427 | 0.00862 | -0.0998 | -51.3573
-7.5 | -0.3888 | 0.00789 | -0.0999 | -49.2776
-7 | -0.3335 | 0.00744 | -0.1002 | -44.8253
-6.5 | -0.277 | 0.00714 | -0.1007 | -38.7955
-5.5 | -0.164 | 0.00652 | -0.1016 | -25.1534
-5 | -0.1072 | 0.00628 | -0.1022 | -17.0701
-4.5 | -0.0507 | 0.00591 | -0.1027 | -8.5787
-4 | 0.0067 | 0.00569 | -0.1033 | 1.1775
-3.5 | 0.064 | 0.00554 | -0.1039 | 11.5523
-3 | 0.1218 | 0.00539 | -0.1047 | 22.5974
-2.5 | 0.1794 | 0.00519 | -0.1054 | 34.5665
-2 | 0.2371 | 0.00509 | -0.1061 | 46.5815
-1.5 | 0.2948 | 0.00496 | -0.1068 | 59.4355
-1 | 0.3524 | 0.00484 | -0.1075 | 72.8099
0 | 0.4651 | 0.0037 | -0.1092 | 125.7027
0.5 | 0.5217 | 0.00321 | -0.11 | 162.5234
1 | 0.5793 | 0.00325 | -0.1107 | 178.2462
1.5 | 0.6365 | 0.00333 | -0.1113 | 191.1411
2.5 | 0.7194 | 0.0055 | -0.1066 | 130.8
3 | 0.7581 | 0.0066 | -0.1038 | 114.8636
3.5 | 0.7988 | 0.0075 | -0.1014 | 106.5067
4 | 0.8422 | 0.00821 | -0.0994 | 102.5822
5.5 | 0.9873 | 0.00928 | -0.0962 | 106.3901
6 | 1.0314 | 0.00969 | -0.0942 | 106.4396
6.5 | 1.0723 | 0.01003 | -0.0916 | 106.9093
7 | 1.1122 | 0.01048 | -0.0889 | 106.126
7.5 | 1.1513 | 0.01102 | -0.0862 | 104.4737
8 | 1.1923 | 0.01149 | -0.0839 | 103.7685
9.5 | 1.3063 | 0.01313 | -0.0758 | 99.4897
10 | 1.3446 | 0.01388 | -0.0734 | 96.8732
10.5 | 1.3797 | 0.01484 | -0.0706 | 92.9717
11 | 1.4164 | 0.01573 | -0.0682 | 90.0445
11.5 | 1.4515 | 0.01674 | -0.0656 | 86.7085
12 | 1.4821 | 0.01809 | -0.0624 | 81.9292
12.5 | 1.5141 | 0.01934 | -0.0596 | 78.2885
13 | 1.5451 | 0.02067 | -0.0569 | 74.7508
13.5 | 1.5736 | 0.02224 | -0.0539 | 70.7554
14 | 1.6011 | 0.02386 | -0.051 | 67.1039
14.5 | 1.6262 | 0.02571 | -0.048 | 63.2517
15 | 1.6476 | 0.02791 | -0.0449 | 59.0326
15.5 | 1.6659 | 0.03047 | -0.0417 | 54.6734
16 | 1.6789 | 0.03359 | -0.0384 | 49.9821
16.5 | 1.6897 | 0.03706 | -0.0354 | 45.5936
17 | 1.7005 | 0.04064 | -0.0329 | 41.843
17.5 | 1.7078 | 0.04481 | -0.0306 | 38.112
18 | 1.716 | 0.04904 | -0.029 | 34.9918
18.5 | 1.712 | 0.05499 | -0.0276 | 31.1329
19 | 1.7067 | 0.06147 | -0.0271 | 27.7648
19.5 | 1.6955 | 0.06929 | -0.0278 | 24.4696
20 | 1.6752 | 0.07909 | -0.03 | 21.1809

## 77. Re 5M Mach 0.25 (1)
BIGFOIL.COM POLAR EXPORT
NACA66A511
NACA66A511 |  |  |  | Cl Max: | 1.228 | at alpha= | 8 | deg
JavaFoil+Calcfoil stall+Eppler ext transition |  |  |  | L/D Max: | 201.66 | at alpha= | 2 | deg
Re: | 5000000 |  |  | Cd Min: | 0.00344 | at alpha= | -0.5 | deg
Mach: | 0.25 |  |  | Cl=0 at alpha= | -4.0333 | deg
|  |  |  | @ Cl=0.1, Cd= | 0.0057856
|  |  |  | @ Cl=0.4, Cd= | 0.0044433
|  |  |  | @ Cl=0.6, Cd= | 0.09687
alpha (deg) | Cl | Cd | Cm | Cl/Cd
-15 | -0.063 | 0.1112 | -0.037 | -0.567
-14.5 | -0.06 | 0.1118 | -0.036 | -0.538
-14 | -0.135 | 0.10537 | -0.037 | -1.28
-13.5 | -0.198 | 0.09768 | -0.037 | -2.03
-13 | -0.248 | 0.09222 | -0.037 | -2.693
-12.5 | -0.29 | 0.08719 | -0.038 | -3.327
-12 | -0.319 | 0.08291 | -0.038 | -3.852
-11.5 | -0.343 | 0.07825 | -0.038 | -4.383
-11 | -0.361 | 0.07263 | -0.039 | -4.963
-10.5 | -0.371 | 0.06769 | -0.039 | -5.487
-10 | -0.375 | 0.06459 | -0.039 | -5.81
-9.5 | -0.372 | 0.0606 | -0.04 | -6.141
-9 | -0.362 | 0.05581 | -0.041 | -6.489
-8.5 | -0.346 | 0.05159 | -0.042 | -6.7
-8 | -0.323 | 0.04792 | -0.045 | -6.744
-7.5 | -0.295 | 0.04509 | -0.046 | -6.533
-7 | -0.324 | 0.00717 | -0.092 | -45.13
-6.5 | -0.277 | 0.00729 | -0.093 | -37.988
-6 | -0.225 | 0.00703 | -0.094 | -32.053
-5.5 | -0.171 | 0.00684 | -0.095 | -24.943
-5 | -0.114 | 0.0066 | -0.096 | -17.246
-4.5 | -0.056 | 0.00642 | -0.097 | -8.648
-4 | 0.004 | 0.00625 | -0.097 | 0.641
-3.5 | 0.064 | 0.00588 | -0.098 | 10.953
-3 | 0.125 | 0.00572 | -0.099 | 21.944
-2.5 | 0.187 | 0.00552 | -0.1 | 33.884
-2 | 0.249 | 0.00543 | -0.101 | 45.768
-1.5 | 0.31 | 0.00532 | -0.102 | 58.292
-1 | 0.373 | 0.00524 | -0.103 | 71.056
-0.5 | 0.434 | 0.00344 | -0.103 | 126.032
0 | 0.495 | 0.00348 | -0.104 | 142.408
0.5 | 0.556 | 0.00351 | -0.105 | 158.203
1 | 0.617 | 0.00357 | -0.106 | 172.921
1.5 | 0.678 | 0.00361 | -0.107 | 187.811
2 | 0.736 | 0.00365 | -0.108 | 201.66
2.5 | 0.795 | 0.00419 | -0.108 | 189.621
3 | 0.853 | 0.00473 | -0.109 | 180.309
3.5 | 0.906 | 0.00919 | -0.11 | 98.626
4 | 0.961 | 0.00955 | -0.11 | 100.58
4.5 | 1.013 | 0.00996 | -0.111 | 101.768
5 | 1.063 | 0.01039 | -0.112 | 102.299
5.5 | 1.107 | 0.01087 | -0.113 | 101.816
6 | 1.145 | 0.01135 | -0.113 | 100.931
6.5 | 1.178 | 0.01187 | -0.114 | 99.25
7 | 1.203 | 0.01247 | -0.115 | 96.517
7.5 | 1.22 | 0.01317 | -0.115 | 92.633
8 | 1.228 | 0.01395 | -0.116 | 88.046
8.5 | 1.22 | 0.01474 | -0.117 | 82.736
9 | 1.191 | 0.01556 | -0.117 | 76.538
9.5 | 1.146 | 0.01643 | -0.118 | 69.757
10 | 0.898 | 0.0615 | -0.067 | 14.595
10.5 | 0.832 | 0.06878 | -0.057 | 12.101
11 | 0.762 | 0.07584 | -0.055 | 10.043
11.5 | 0.683 | 0.08164 | -0.054 | 8.369
12 | 0.598 | 0.08741 | -0.054 | 6.84
12.5 | 0.507 | 0.09509 | -0.054 | 5.329
13 | 0.41 | 0.09687 | -0.056 | 4.234

## 78. Re 5M Mach 0.25 (2)
BIGFOIL.COM POLAR EXPORT
NACA66A511
NACA66A511 |  |  |  | Cl Max: | 1.5732 | at alpha= | 14 | deg
XFOIL ncrit=9 |  |  |  | L/D Max: | 195.536 | at alpha= | 1.5 | deg
Re: | 5000000 |  |  | Cd Min: | 0.19094 | at alpha= | 19 | deg
Mach: | 0.25 |  |  | Cl=0 at alpha= | -4.053 | deg
|  |  |  | @ Cl=0.1, Cd= | 0.0055028
|  |  |  | @ Cl=0.4, Cd= | 0.0045854
|  |  |  | @ Cl=0.6, Cd= | 0.0032831
alpha (deg) | Cl | Cd | Cm | Cl/Cd
-15 | -0.348 | 0.14545 | -0.0662 | -2.3926
-14.5 | -0.3366 | 0.13752 | -0.0703 | -2.4476
-14 | -0.3187 | 0.13167 | -0.0739 | -2.4204
-13.5 | -0.3082 | 0.12363 | -0.0779 | -2.4929
-13 | -0.3137 | 0.11206 | -0.0829 | -2.7994
-12.5 | -0.3009 | 0.10551 | -0.0865 | -2.8519
-12 | -0.2918 | 0.09846 | -0.0902 | -2.9636
-11.5 | -0.2963 | 0.08873 | -0.0948 | -3.3393
-10 | -0.6757 | 0.015 | -0.1095 | -45.0467
-9.5 | -0.6317 | 0.01212 | -0.1078 | -52.1205
-9 | -0.5744 | 0.01134 | -0.1071 | -50.6526
-8.5 | -0.5157 | 0.01084 | -0.1067 | -47.5738
-8 | -0.4591 | 0.00991 | -0.1063 | -46.3269
-7.5 | -0.4012 | 0.00932 | -0.106 | -43.0472
-7 | -0.3463 | 0.00813 | -0.1055 | -42.5953
-6.5 | -0.2884 | 0.00756 | -0.1054 | -38.1481
-6 | -0.2291 | 0.00725 | -0.1056 | -31.6
-5.5 | -0.1705 | 0.00682 | -0.1057 | -25
-5 | -0.1118 | 0.00647 | -0.106 | -17.2798
-4.5 | -0.0523 | 0.00621 | -0.1064 | -8.4219
-4 | 0.0062 | 0.00579 | -0.1067 | 1.0708
-3.5 | 0.0658 | 0.0056 | -0.1073 | 11.75
-3 | 0.1256 | 0.00543 | -0.108 | 23.1308
-2.5 | 0.185 | 0.00525 | -0.1086 | 35.2381
-2 | 0.2445 | 0.00513 | -0.1093 | 47.6608
-1.5 | 0.3044 | 0.00499 | -0.1101 | 61.002
-1 | 0.3637 | 0.00489 | -0.1108 | 74.3763
-0.5 | 0.4221 | 0.0044 | -0.1116 | 95.9318
0 | 0.4799 | 0.00376 | -0.1125 | 127.633
0.5 | 0.5384 | 0.00324 | -0.1134 | 166.1728
1 | 0.5977 | 0.00328 | -0.114 | 182.2256
1.5 | 0.657 | 0.00336 | -0.1146 | 195.5357
2.5 | 0.739 | 0.00558 | -0.1091 | 132.4373
3 | 0.7752 | 0.00676 | -0.1054 | 114.6746
3.5 | 0.8138 | 0.00773 | -0.1021 | 105.2781
4 | 0.8568 | 0.00842 | -0.0995 | 101.7577
4.5 | 0.9055 | 0.00881 | -0.098 | 102.7809
5 | 0.9514 | 0.00914 | -0.0958 | 104.0919
5.5 | 0.9929 | 0.00955 | -0.0927 | 103.9686
6 | 1.0347 | 0.01003 | -0.0897 | 103.1605
6.5 | 1.0782 | 0.01049 | -0.0871 | 102.7836
7 | 1.1201 | 0.01106 | -0.0843 | 101.2749
8 | 1.2043 | 0.01226 | -0.0788 | 98.23
8.5 | 1.2437 | 0.01273 | -0.0756 | 97.6984
9 | 1.2824 | 0.0135 | -0.0722 | 94.9926
9.5 | 1.3222 | 0.01438 | -0.0693 | 91.9471
10 | 1.3597 | 0.01546 | -0.066 | 87.9495
10.5 | 1.3967 | 0.01661 | -0.0627 | 84.0879
11 | 1.4297 | 0.01808 | -0.0589 | 79.0763
11.5 | 1.4622 | 0.01966 | -0.0552 | 74.3744
12 | 1.493 | 0.02139 | -0.0513 | 69.799
12.5 | 1.5212 | 0.02339 | -0.0474 | 65.0363
13 | 1.5439 | 0.02594 | -0.043 | 59.5181
13.5 | 1.5607 | 0.02909 | -0.0385 | 53.6507
14 | 1.5732 | 0.03272 | -0.0341 | 48.0807
14.5 | 1.5712 | 0.03788 | -0.0293 | 41.4784
15 | 1.5544 | 0.04481 | -0.0249 | 34.6887
15.5 | 1.5255 | 0.05356 | -0.022 | 28.4821
16 | 1.4826 | 0.06498 | -0.0215 | 22.8163
16.5 | 1.4188 | 0.08127 | -0.0258 | 17.4579
17 | 1.3823 | 0.09594 | -0.0327 | 14.408
17.5 | 1.3472 | 0.11239 | -0.0426 | 11.9868
18 | 1.2927 | 0.13572 | -0.0584 | 9.5248
18.5 | 1.2516 | 0.15692 | -0.0712 | 7.976
19 | 1.161 | 0.19094 | -0.0931 | 6.0804

## 79. Re 5M Mach 0.50 (1)
BIGFOIL.COM POLAR EXPORT
NACA66A511
NACA66A511 |  |  |  | Cl Max: | 1.268 | at alpha= | 20 | deg
JavaFoil+Calcfoil stall+Eppler ext transition |  |  |  | L/D Max: | 238.476 | at alpha= | 2 | deg
Re: | 5000000 |  |  | Cd Min: | 0.00329 | at alpha= | 0.5 | deg
Mach: | 0.5 |  |  | Cl=0 at alpha= | -4.0312 | deg
|  |  |  | @ Cl=0.1, Cd= | 0.0057334
|  |  |  | @ Cl=0.4, Cd= | 0.0050932
|  |  |  | @ Cl=0.6, Cd= | 0.0033116
alpha (deg) | Cl | Cd | Cm | Cl/Cd
-20 | -0.864 | 0.15638 | -0.044 | -5.524
-19.5 | -0.837 | 0.15267 | -0.044 | -5.485
-19 | -0.811 | 0.15006 | -0.045 | -5.404
-18.5 | -0.785 | 0.1457 | -0.046 | -5.389
-18 | -0.758 | 0.13981 | -0.046 | -5.421
-17.5 | -0.73 | 0.13301 | -0.044 | -5.485
-17 | -0.703 | 0.132 | -0.045 | -5.325
-16.5 | -0.676 | 0.12376 | -0.045 | -5.464
-16 | -0.65 | 0.11989 | -0.045 | -5.418
-15.5 | -0.623 | 0.11376 | -0.046 | -5.475
-15 | -0.595 | 0.11186 | -0.046 | -5.323
-14.5 | -0.568 | 0.10286 | -0.046 | -5.526
-14 | -0.542 | 0.09468 | -0.046 | -5.72
-13.5 | -0.515 | 0.08777 | -0.047 | -5.866
-13 | -0.488 | 0.08154 | -0.048 | -5.984
-12.5 | -0.461 | 0.07694 | -0.049 | -5.995
-12 | -0.435 | 0.07202 | -0.05 | -6.034
-11.5 | -0.405 | 0.08429 | -0.045 | -4.81
-11 | -0.379 | 0.07464 | -0.046 | -5.072
-10.5 | -0.352 | 0.06642 | -0.047 | -5.295
-10 | -0.325 | 0.06126 | -0.048 | -5.3
-9.5 | -0.298 | 0.05737 | -0.05 | -5.19
-9 | -0.271 | 0.05309 | -0.051 | -5.101
-8.5 | -0.244 | 0.04896 | -0.055 | -4.99
-8 | -0.215 | 0.06528 | -0.042 | -3.294
-7.5 | -0.188 | 0.05056 | -0.046 | -3.723
-7 | -0.161 | 0.04588 | -0.048 | -3.513
-6.5 | -0.134 | 0.04219 | -0.05 | -3.18
-6 | -0.169 | 0.04021 | -0.048 | -4.215
-5.5 | -0.14 | 0.03767 | -0.05 | -3.717
-5 | -0.121 | 0.00649 | -0.107 | -18.603
-4.5 | -0.06 | 0.00628 | -0.108 | -9.574
-4 | 0.004 | 0.00602 | -0.109 | 0.73
-3.5 | 0.071 | 0.00584 | -0.11 | 12.203
-3 | 0.139 | 0.00559 | -0.111 | 24.949
-2.5 | 0.208 | 0.00544 | -0.112 | 38.267
-2 | 0.277 | 0.0053 | -0.113 | 52.362
-1.5 | 0.347 | 0.00517 | -0.114 | 66.985
-1 | 0.416 | 0.00507 | -0.115 | 82.203
-0.5 | 0.485 | 0.00494 | -0.116 | 98.162
0 | 0.553 | 0.00336 | -0.117 | 164.557
0.5 | 0.621 | 0.00329 | -0.117 | 188.887
1 | 0.689 | 0.00332 | -0.118 | 207.725
1.5 | 0.757 | 0.00337 | -0.119 | 224.507
2 | 0.821 | 0.00344 | -0.12 | 238.476
2.5 | 0.884 | 0.00542 | -0.121 | 163.102
3 | 0.943 | 0.00996 | -0.121 | 94.658
3.5 | 1.003 | 0.01044 | -0.122 | 96.004
4 | 1.059 | 0.01095 | -0.123 | 96.635
4.5 | 1.109 | 0.01158 | -0.124 | 95.81
5 | 1.151 | 0.01225 | -0.124 | 94.003
5.5 | 1.171 | 0.01298 | -0.125 | 90.216
6 | 1.156 | 0.01382 | -0.126 | 83.637
6.5 | 1.042 | 0.015 | -0.127 | 69.45
7 | 0.592 | 0.049 | -0.057 | 12.074
7.5 | 0.755 | 0.01642 | -0.128 | 45.988
8 | 0.646 | 0.05271 | -0.063 | 12.246
8.5 | 0.67 | 0.06013 | -0.058 | 11.148
9 | 0.849 | 0.01852 | -0.13 | 45.817
9.5 | 0.878 | 0.01982 | -0.131 | 44.308
10 | 0.755 | 0.06402 | -0.075 | 11.792
10.5 | 0.776 | 0.0731 | -0.065 | 10.614
11 | 0.802 | 0.08378 | -0.066 | 9.57
11.5 | 0.839 | 0.07151 | -0.083 | 11.733
12 | 0.856 | 0.08098 | -0.073 | 10.573
12.5 | 0.881 | 0.08989 | -0.071 | 9.798
13 | 0.908 | 0.09611 | -0.075 | 9.449
13.5 | 0.932 | 0.1001 | -0.073 | 9.314
14 | 0.958 | 0.10575 | -0.073 | 9.055
14.5 | 0.986 | 0.10725 | -0.078 | 9.189
15 | 1.014 | 0.11594 | -0.082 | 8.75
15.5 | 1.036 | 0.11911 | -0.078 | 8.694
16 | 1.062 | 0.1207 | -0.08 | 8.795
16.5 | 1.092 | 0.12746 | -0.085 | 8.565
17 | 1.121 | 0.13314 | -0.089 | 8.421
17.5 | 1.139 | 0.13697 | -0.084 | 8.318
18 | 1.165 | 0.1397 | -0.085 | 8.338
18.5 | 1.197 | 0.14442 | -0.092 | 8.29
19 | 1.229 | 0.14817 | -0.096 | 8.294
19.5 | 1.243 | 0.15597 | -0.09 | 7.967
20 | 1.268 | 0.15825 | -0.091 | 8.012

## 80. Re 5M Mach 0.50 (2)
BIGFOIL.COM POLAR EXPORT
NACA66A511
NACA66A511 |  |  |  | Cl Max: | 1.2515 | at alpha= | 9 | deg
XFOIL ncrit=9 |  |  |  | L/D Max: | 213.02 | at alpha= | 1.5 | deg
Re: | 5000000 |  |  | Cd Min: | 0.24027 | at alpha= | -20 | deg
Mach: | 0.5 |  |  | Cl=0 at alpha= | -4.0524 | deg
|  |  |  | @ Cl=0.1, Cd= | 0.0059224
|  |  |  | @ Cl=0.4, Cd= | 0.0050712
|  |  |  | @ Cl=0.6, Cd= | 0.0035002
alpha (deg) | Cl | Cd | Cm | Cl/Cd
-20 | -0.5311 | 0.24027 | -0.0253 | -2.2104
-19.5 | -0.5093 | 0.23256 | -0.0301 | -2.19
-19 | -0.4879 | 0.2246 | -0.0348 | -2.1723
-18.5 | -0.4662 | 0.21679 | -0.0395 | -2.1505
-18 | -0.4445 | 0.20894 | -0.0443 | -2.1274
-17.5 | -0.4241 | 0.20104 | -0.049 | -2.1095
-17 | -0.4036 | 0.19296 | -0.0536 | -2.0916
-16.5 | -0.3835 | 0.18468 | -0.0581 | -2.0766
-16 | -0.3635 | 0.17606 | -0.0627 | -2.0646
-15.5 | -0.3439 | 0.16808 | -0.0673 | -2.046
-15 | -0.324 | 0.16031 | -0.0718 | -2.0211
-14.5 | -0.3025 | 0.15356 | -0.0761 | -1.9699
-14 | -0.2861 | 0.14508 | -0.0804 | -1.972
-13.5 | -0.2682 | 0.13735 | -0.0847 | -1.9527
-13 | -0.2535 | 0.1289 | -0.0891 | -1.9666
-12.5 | -0.2387 | 0.12076 | -0.0934 | -1.9766
-12 | -0.2255 | 0.11275 | -0.0976 | -2
-11.5 | -0.2092 | 0.10597 | -0.1014 | -1.9741
-11 | -0.1974 | 0.09852 | -0.1053 | -2.0037
-10.5 | -0.1836 | 0.09157 | -0.1091 | -2.005
-10 | -0.1751 | 0.08393 | -0.113 | -2.0863
-9.5 | -0.1716 | 0.07591 | -0.1169 | -2.2606
-9 | -0.1702 | 0.06819 | -0.1209 | -2.496
-8.5 | -0.1708 | 0.06057 | -0.125 | -2.8199
-8 | -0.1752 | 0.05274 | -0.1302 | -3.322
-7.5 | -0.2037 | 0.04498 | -0.1341 | -4.5287
-6.5 | -0.2055 | 0.03082 | -0.1339 | -6.6677
-6 | -0.1932 | 0.02267 | -0.1314 | -8.5223
-5.5 | -0.1694 | 0.01443 | -0.128 | -11.7394
-5 | -0.1206 | 0.00967 | -0.1256 | -12.4716
-4.5 | -0.0589 | 0.00764 | -0.1241 | -7.7094
-4 | 0.0069 | 0.00675 | -0.1233 | 1.0222
-3.5 | 0.073 | 0.00604 | -0.1228 | 12.0861
-3 | 0.1419 | 0.00574 | -0.123 | 24.7213
-2.5 | 0.2104 | 0.00551 | -0.1234 | 38.1851
-2 | 0.2782 | 0.00529 | -0.1239 | 52.5898
-1.5 | 0.346 | 0.00519 | -0.1246 | 66.6667
-1 | 0.4142 | 0.00504 | -0.1255 | 82.1825
-0.5 | 0.4814 | 0.00477 | -0.1263 | 100.9224
0 | 0.5462 | 0.00403 | -0.1272 | 135.5335
0.5 | 0.6122 | 0.00338 | -0.1282 | 181.1243
1 | 0.6802 | 0.00342 | -0.129 | 198.8889
1.5 | 0.7477 | 0.00351 | -0.1295 | 213.0199
2 | 0.7955 | 0.00436 | -0.1261 | 182.4541
2.5 | 0.8167 | 0.00594 | -0.1178 | 137.4916
3 | 0.821 | 0.00732 | -0.1059 | 112.1585
3.5 | 0.835 | 0.00877 | -0.0964 | 95.2109
4 | 0.8713 | 0.00978 | -0.091 | 89.09
4.5 | 0.9207 | 0.01042 | -0.0878 | 88.3589
5 | 0.9716 | 0.01107 | -0.0846 | 87.7687
5.5 | 1.0199 | 0.01186 | -0.0809 | 85.9949
6 | 1.0683 | 0.01273 | -0.077 | 83.9199
6.5 | 1.1163 | 0.0137 | -0.0729 | 81.4818
7 | 1.1594 | 0.01501 | -0.0678 | 77.2418
7.5 | 1.2018 | 0.01646 | -0.0624 | 73.0134
8 | 1.2314 | 0.01875 | -0.0553 | 65.6747
8.5 | 1.2414 | 0.02348 | -0.0463 | 52.8705
9 | 1.2515 | 0.03026 | -0.0384 | 41.3582
9.5 | 1.2256 | 0.03884 | -0.0303 | 31.5551
10 | 1.1881 | 0.04791 | -0.0244 | 24.7986
10.5 | 1.1492 | 0.05791 | -0.022 | 19.8446
11 | 1.1101 | 0.06955 | -0.0235 | 15.9612
11.5 | 1.0728 | 0.0833 | -0.0295 | 12.8788
12 | 1.0413 | 0.09941 | -0.0399 | 10.4748
12.5 | 1.0219 | 0.11775 | -0.0526 | 8.6786
13 | 1.0085 | 0.13415 | -0.0629 | 7.5177
13.5 | 0.9999 | 0.14892 | -0.0719 | 6.7143
14 | 0.9974 | 0.16272 | -0.0802 | 6.1295

## 81. Re 6M Mach 0.00 (1)
BIGFOIL.COM POLAR EXPORT
NACA66A511
NACA66A511 |  |  |  | Cl Max: | 1.253 | at alpha= | 8.5 | deg
JavaFoil+Calcfoil stall+Eppler ext transition |  |  |  | L/D Max: | 189.377 | at alpha= | 1.5 | deg
Re: | 6000000 |  |  | Cd Min: | 0.00335 | at alpha= | -0.5 | deg
Mach: | 0 |  |  | Cl=0 at alpha= | -4.0345 | deg
|  |  |  | @ Cl=0.1, Cd= | 0.0057785
|  |  |  | @ Cl=0.4, Cd= | 0.003933
|  |  |  | @ Cl=0.6, Cd= | 0.003441
alpha (deg) | Cl | Cd | Cm | Cl/Cd
-17.5 | -0.328 | 0.14031 | -0.033 | -2.34
-17 | -0.344 | 0.13343 | -0.034 | -2.58
-16.5 | -0.361 | 0.12739 | -0.034 | -2.83
-16 | -0.377 | 0.11988 | -0.034 | -3.142
-15.5 | -0.393 | 0.11463 | -0.035 | -3.427
-15 | -0.408 | 0.11016 | -0.035 | -3.705
-14.5 | -0.423 | 0.10375 | -0.035 | -4.076
-14 | -0.436 | 0.09846 | -0.036 | -4.432
-13.5 | -0.448 | 0.09231 | -0.036 | -4.857
-13 | -0.458 | 0.08734 | -0.037 | -5.244
-12.5 | -0.464 | 0.08333 | -0.037 | -5.568
-12 | -0.463 | 0.07853 | -0.037 | -5.901
-11.5 | -0.46 | 0.07273 | -0.039 | -6.325
-11 | -0.453 | 0.06843 | -0.039 | -6.616
-10.5 | -0.442 | 0.06383 | -0.04 | -6.928
-10 | -0.428 | 0.06008 | -0.041 | -7.118
-9.5 | -0.409 | 0.05581 | -0.043 | -7.332
-9 | -0.387 | 0.05271 | -0.043 | -7.334
-8.5 | -0.361 | 0.04886 | -0.046 | -7.387
-8 | -0.406 | 0.00766 | -0.087 | -52.979
-7.5 | -0.367 | 0.00741 | -0.088 | -49.556
-7 | -0.322 | 0.00715 | -0.089 | -45.035
-6.5 | -0.273 | 0.00692 | -0.09 | -39.481
-6 | -0.221 | 0.0067 | -0.091 | -32.991
-5.5 | -0.167 | 0.0065 | -0.092 | -25.633
-5 | -0.111 | 0.00632 | -0.093 | -17.564
-4.5 | -0.054 | 0.00617 | -0.094 | -8.75
-4 | 0.004 | 0.00597 | -0.094 | 0.651
-3.5 | 0.063 | 0.00586 | -0.095 | 10.662
-3 | 0.122 | 0.00573 | -0.096 | 21.224
-2.5 | 0.181 | 0.00536 | -0.097 | 33.765
-2 | 0.241 | 0.00525 | -0.098 | 45.87
-1.5 | 0.301 | 0.00513 | -0.099 | 58.551
-1 | 0.361 | 0.00507 | -0.099 | 71.125
-0.5 | 0.42 | 0.00335 | -0.1 | 125.389
0 | 0.479 | 0.00336 | -0.101 | 142.551
0.5 | 0.538 | 0.00341 | -0.102 | 158.097
1 | 0.598 | 0.00344 | -0.103 | 173.796
1.5 | 0.657 | 0.00347 | -0.103 | 189.377
2 | 0.713 | 0.00434 | -0.104 | 164.16
2.5 | 0.77 | 0.00445 | -0.105 | 173.005
3 | 0.826 | 0.00491 | -0.106 | 168.372
3.5 | 0.88 | 0.0087 | -0.106 | 101.175
4 | 0.934 | 0.00905 | -0.107 | 103.141
4.5 | 0.986 | 0.00932 | -0.108 | 105.738
5 | 1.036 | 0.00978 | -0.108 | 105.881
5.5 | 1.081 | 0.01004 | -0.109 | 107.643
6 | 1.123 | 0.01048 | -0.11 | 107.144
6.5 | 1.16 | 0.01095 | -0.111 | 105.929
7 | 1.193 | 0.01141 | -0.111 | 104.484
7.5 | 1.22 | 0.01198 | -0.112 | 101.834
8 | 1.241 | 0.01256 | -0.113 | 98.85
8.5 | 1.253 | 0.01317 | -0.113 | 95.203
9 | 1.253 | 0.0138 | -0.114 | 90.774
9.5 | 1.244 | 0.0145 | -0.114 | 85.786
10 | 1.226 | 0.01527 | -0.115 | 80.306
10.5 | 1.202 | 0.01608 | -0.115 | 74.741
11 | 1.17 | 0.01685 | -0.116 | 69.444
11.5 | 1.13 | 0.01819 | -0.116 | 62.121
12 | 0.913 | 0.07055 | -0.075 | 12.944
12.5 | 0.875 | 0.07501 | -0.074 | 11.669
13 | 0.824 | 0.0896 | -0.059 | 9.197
13.5 | 0.784 | 0.09544 | -0.058 | 8.219

## 82. Re 6M Mach 0.00 (2)
BIGFOIL.COM POLAR EXPORT
NACA66A511
NACA66A511 |  |  |  | Cl Max: | 1.7803 | at alpha= | 19.5 | deg
XFOIL ncrit=9 |  |  |  | L/D Max: | 191.027 | at alpha= | 1.5 | deg
Re: | 6000000 |  |  | Cd Min: | 0.06135 | at alpha= | 20 | deg
Mach: | 0 |  |  | Cl=0 at alpha= | -4.0547 | deg
|  |  |  | @ Cl=0.1, Cd= | 0.0052175
|  |  |  | @ Cl=0.4, Cd= | 0.004349
|  |  |  | @ Cl=0.6, Cd= | 0.0031932
alpha (deg) | Cl | Cd | Cm | Cl/Cd
-18.5 | -1.0885 | 0.04855 | -0.1129 | -22.4202
-18 | -1.1267 | 0.03862 | -0.1185 | -29.174
-17.5 | -1.1784 | 0.03055 | -0.1183 | -38.5728
-17 | -1.1881 | 0.02695 | -0.1155 | -44.0853
-16.5 | -1.2087 | 0.02366 | -0.1089 | -51.0862
-16 | -1.1989 | 0.02167 | -0.1041 | -55.3253
-15.5 | -1.1719 | 0.01991 | -0.1017 | -58.8599
-15 | -1.1367 | 0.01853 | -0.1001 | -61.3438
-14.5 | -1.0979 | 0.01717 | -0.0989 | -63.9429
-14 | -1.0583 | 0.01566 | -0.0978 | -67.5798
-13.5 | -1.0158 | 0.01431 | -0.0969 | -70.9853
-13 | -0.9688 | 0.0134 | -0.0965 | -72.2985
-12.5 | -0.9195 | 0.01267 | -0.0964 | -72.573
-12 | -0.8687 | 0.01203 | -0.0964 | -72.2111
-11.5 | -0.8165 | 0.01152 | -0.0965 | -70.8767
-11 | -0.7646 | 0.01094 | -0.0966 | -69.8903
-10.5 | -0.7146 | 0.00997 | -0.0964 | -71.675
-10 | -0.6617 | 0.00934 | -0.0966 | -70.8458
-9.5 | -0.6078 | 0.00887 | -0.0969 | -68.5231
-9 | -0.5534 | 0.00847 | -0.0973 | -65.3365
-8.5 | -0.4979 | 0.00819 | -0.0978 | -60.7937
-8 | -0.4424 | 0.00788 | -0.0983 | -56.1421
-7.5 | -0.3862 | 0.00772 | -0.0989 | -50.0259
-7 | -0.3326 | 0.00697 | -0.0991 | -47.7188
-6 | -0.2205 | 0.0064 | -0.1001 | -34.4531
-5.5 | -0.1642 | 0.00614 | -0.1007 | -26.7427
-5 | -0.1074 | 0.00593 | -0.1013 | -18.1113
-4.5 | -0.0505 | 0.00571 | -0.102 | -8.8441
-4 | 0.0062 | 0.00547 | -0.1026 | 1.1335
-3.5 | 0.0635 | 0.0053 | -0.1033 | 11.9811
-3 | 0.121 | 0.00517 | -0.1041 | 23.4043
-2.5 | 0.1782 | 0.00503 | -0.1048 | 35.4274
-2 | 0.2358 | 0.0049 | -0.1055 | 48.1224
-1.5 | 0.2932 | 0.0048 | -0.1062 | 61.0833
-1 | 0.3506 | 0.00469 | -0.107 | 74.7548
-0.5 | 0.4071 | 0.0043 | -0.1077 | 94.6744
0 | 0.4636 | 0.00377 | -0.1086 | 122.9708
0.5 | 0.5192 | 0.00312 | -0.1095 | 166.4103
1 | 0.577 | 0.00311 | -0.1103 | 185.5305
1.5 | 0.6323 | 0.00331 | -0.1106 | 191.0272
2 | 0.6697 | 0.00473 | -0.1076 | 141.5856
2.5 | 0.7126 | 0.00566 | -0.1057 | 125.9011
3 | 0.7543 | 0.00658 | -0.1035 | 114.6353
3.5 | 0.7976 | 0.00737 | -0.1016 | 108.2225
4 | 0.8434 | 0.00796 | -0.1001 | 105.9548
4.5 | 0.8931 | 0.00829 | -0.0994 | 107.7322
5 | 0.9427 | 0.0086 | -0.0986 | 109.6163
5.5 | 0.9907 | 0.00895 | -0.0976 | 110.6927
6 | 1.0378 | 0.00931 | -0.0964 | 111.4715
6.5 | 1.0832 | 0.00966 | -0.0949 | 112.1325
7 | 1.1215 | 0.01008 | -0.0919 | 111.2599
7.5 | 1.1612 | 0.0105 | -0.0893 | 110.5905
8 | 1.2013 | 0.01096 | -0.0869 | 109.6077
8.5 | 1.2403 | 0.01148 | -0.0844 | 108.0401
9.5 | 1.3144 | 0.0124 | -0.0789 | 106
10 | 1.352 | 0.01312 | -0.0765 | 103.0488
10.5 | 1.3879 | 0.01396 | -0.0739 | 99.4198
11 | 1.4246 | 0.01476 | -0.0715 | 96.5176
11.5 | 1.4597 | 0.01569 | -0.069 | 93.0338
12.5 | 1.5244 | 0.01794 | -0.0635 | 84.9721
13 | 1.5559 | 0.01912 | -0.0609 | 81.3755
13.5 | 1.585 | 0.02051 | -0.0581 | 77.2794
14 | 1.6143 | 0.0219 | -0.0554 | 73.7123
14.5 | 1.6398 | 0.02357 | -0.0525 | 69.5715
15 | 1.663 | 0.02548 | -0.0495 | 65.2669
15.5 | 1.6835 | 0.02765 | -0.0464 | 60.8861
16 | 1.7002 | 0.03023 | -0.0433 | 56.2421
16.5 | 1.7202 | 0.03256 | -0.0408 | 52.8317
17 | 1.7365 | 0.03533 | -0.0383 | 49.1509
17.5 | 1.7499 | 0.03849 | -0.0358 | 45.4638
18 | 1.7659 | 0.04151 | -0.034 | 42.5416
18.5 | 1.7714 | 0.04576 | -0.032 | 38.7107
19 | 1.7782 | 0.0501 | -0.0306 | 35.493
19.5 | 1.7803 | 0.05523 | -0.0296 | 32.2343
20 | 1.7768 | 0.06135 | -0.0292 | 28.9617

## 83. Re 6M Mach 0.10 (1)
BIGFOIL.COM POLAR EXPORT
NACA66A511
NACA66A511 |  |  |  | Cl Max: | 1.251 | at alpha= | 8.5 | deg
JavaFoil+Calcfoil stall+Eppler ext transition |  |  |  | L/D Max: | 190.213 | at alpha= | 1.5 | deg
Re: | 6000000 |  |  | Cd Min: | 0.00336 | at alpha= | -0.5 | deg
Mach: | 0.1 |  |  | Cl=0 at alpha= | -4.0345 | deg
|  |  |  | @ Cl=0.1, Cd= | 0.0057585
|  |  |  | @ Cl=0.4, Cd= | 0.0039902
|  |  |  | @ Cl=0.6, Cd= | 0.0034495
alpha (deg) | Cl | Cd | Cm | Cl/Cd
-17 | -0.302 | 0.13458 | -0.034 | -2.244
-16.5 | -0.32 | 0.12947 | -0.034 | -2.473
-16 | -0.339 | 0.12074 | -0.035 | -2.805
-15.5 | -0.357 | 0.11551 | -0.035 | -3.093
-15 | -0.375 | 0.11133 | -0.035 | -3.372
-14.5 | -0.393 | 0.10468 | -0.035 | -3.755
-14 | -0.41 | 0.09922 | -0.036 | -4.128
-13.5 | -0.425 | 0.09258 | -0.036 | -4.587
-13 | -0.437 | 0.08757 | -0.037 | -4.996
-12.5 | -0.447 | 0.08388 | -0.037 | -5.326
-12 | -0.449 | 0.07886 | -0.037 | -5.692
-11.5 | -0.448 | 0.07434 | -0.037 | -6.023
-11 | -0.443 | 0.06926 | -0.039 | -6.4
-10.5 | -0.435 | 0.06401 | -0.04 | -6.794
-10 | -0.422 | 0.06023 | -0.041 | -7.011
-9.5 | -0.405 | 0.05658 | -0.042 | -7.162
-9 | -0.384 | 0.0529 | -0.043 | -7.262
-8.5 | -0.359 | 0.04947 | -0.045 | -7.26
-8 | -0.331 | 0.04501 | -0.05 | -7.364
-7.5 | -0.367 | 0.00737 | -0.089 | -49.843
-7 | -0.322 | 0.00723 | -0.09 | -44.583
-6.5 | -0.274 | 0.00692 | -0.091 | -39.556
-6 | -0.222 | 0.00673 | -0.091 | -32.947
-5.5 | -0.167 | 0.0065 | -0.092 | -25.755
-5 | -0.111 | 0.00634 | -0.093 | -17.575
-4.5 | -0.054 | 0.00616 | -0.094 | -8.81
-4 | 0.004 | 0.00602 | -0.095 | 0.649
-3.5 | 0.063 | 0.00584 | -0.096 | 10.758
-3 | 0.122 | 0.00571 | -0.097 | 21.408
-2.5 | 0.182 | 0.00534 | -0.097 | 34.083
-2 | 0.242 | 0.00524 | -0.098 | 46.136
-1.5 | 0.302 | 0.00517 | -0.099 | 58.457
-1 | 0.363 | 0.00505 | -0.1 | 71.826
-0.5 | 0.422 | 0.00336 | -0.101 | 125.658
0 | 0.482 | 0.00338 | -0.101 | 142.508
0.5 | 0.541 | 0.00342 | -0.102 | 158.233
1 | 0.601 | 0.00345 | -0.103 | 173.948
1.5 | 0.66 | 0.00347 | -0.104 | 190.213
2 | 0.717 | 0.00435 | -0.105 | 164.73
2.5 | 0.774 | 0.00444 | -0.106 | 174.208
3 | 0.831 | 0.00492 | -0.106 | 168.98
3.5 | 0.884 | 0.00877 | -0.107 | 100.778
4 | 0.938 | 0.0091 | -0.108 | 103.095
4.5 | 0.99 | 0.00937 | -0.108 | 105.713
5 | 1.04 | 0.00985 | -0.109 | 105.636
5.5 | 1.085 | 0.01011 | -0.11 | 107.345
6 | 1.127 | 0.01054 | -0.11 | 106.869
6.5 | 1.163 | 0.01102 | -0.111 | 105.518
7 | 1.195 | 0.01152 | -0.112 | 103.757
7.5 | 1.221 | 0.01207 | -0.112 | 101.138
8 | 1.241 | 0.01271 | -0.113 | 97.647
8.5 | 1.251 | 0.0133 | -0.114 | 94.043
9 | 1.247 | 0.01401 | -0.114 | 88.998
9.5 | 1.234 | 0.01468 | -0.115 | 84.048
10 | 1.212 | 0.01547 | -0.115 | 78.353
10.5 | 1.182 | 0.01632 | -0.116 | 72.445
11 | 1.145 | 0.01714 | -0.116 | 66.776
11.5 | 0.912 | 0.07166 | -0.066 | 12.723
12 | 0.873 | 0.07636 | -0.066 | 11.428
12.5 | 0.828 | 0.08336 | -0.061 | 9.936
13 | 0.784 | 0.09124 | -0.057 | 8.589
13.5 | 0.74 | 0.09576 | -0.058 | 7.728

## 84. Re 6M Mach 0.10 (2)
BIGFOIL.COM POLAR EXPORT
NACA66A511
NACA66A511 |  |  |  | Cl Max: | 1.7517 | at alpha= | 18.5 | deg
XFOIL ncrit=9 |  |  |  | L/D Max: | 192.175 | at alpha= | 1.5 | deg
Re: | 6000000 |  |  | Cd Min: | 0.0711 | at alpha= | 20 | deg
Mach: | 0.1 |  |  | Cl=0 at alpha= | -4.0571 | deg
|  |  |  | @ Cl=0.1, Cd= | 0.0052226
|  |  |  | @ Cl=0.4, Cd= | 0.0043836
|  |  |  | @ Cl=0.6, Cd= | 0.0031871
alpha (deg) | Cl | Cd | Cm | Cl/Cd
-17 | -1.0094 | 0.04331 | -0.1193 | -23.3064
-16.5 | -1.0983 | 0.03132 | -0.1212 | -35.067
-16 | -1.1263 | 0.02677 | -0.1168 | -42.0732
-15.5 | -1.1445 | 0.02362 | -0.1092 | -48.4547
-15 | -1.1268 | 0.02109 | -0.1058 | -53.4282
-14.5 | -1.0967 | 0.01903 | -0.1036 | -57.6301
-14 | -1.058 | 0.0175 | -0.1021 | -60.4571
-13.5 | -1.0178 | 0.01587 | -0.1007 | -64.1336
-13 | -0.9755 | 0.01429 | -0.0995 | -68.2645
-12.5 | -0.9272 | 0.0133 | -0.099 | -69.7143
-12 | -0.8765 | 0.0125 | -0.0987 | -70.12
-11.5 | -0.8241 | 0.01188 | -0.0986 | -69.3687
-11 | -0.7715 | 0.01127 | -0.0985 | -68.4561
-10.5 | -0.72 | 0.01041 | -0.0983 | -69.1643
-10 | -0.6674 | 0.00959 | -0.0982 | -69.5933
-9.5 | -0.613 | 0.00907 | -0.0983 | -67.5854
-9 | -0.5581 | 0.00864 | -0.0985 | -64.5949
-8.5 | -0.502 | 0.00831 | -0.0989 | -60.4091
-8 | -0.446 | 0.00798 | -0.0993 | -55.8897
-7.5 | -0.3893 | 0.00779 | -0.0998 | -49.9743
-7 | -0.3352 | 0.00705 | -0.0999 | -47.5461
-6.5 | -0.279 | 0.00673 | -0.1004 | -41.4562
-6 | -0.2221 | 0.00644 | -0.1009 | -34.4876
-5.5 | -0.1655 | 0.00618 | -0.1014 | -26.7799
-5 | -0.1082 | 0.00595 | -0.102 | -18.1849
-4.5 | -0.0508 | 0.00578 | -0.1027 | -8.7889
-3.5 | 0.0639 | 0.00531 | -0.1039 | 12.0339
-3 | 0.1217 | 0.00517 | -0.1047 | 23.5397
-2 | 0.2372 | 0.0049 | -0.1061 | 48.4082
-1.5 | 0.2949 | 0.0048 | -0.1068 | 61.4375
-1 | 0.3527 | 0.0047 | -0.1076 | 75.0426
-0.5 | 0.4095 | 0.00432 | -0.1083 | 94.7917
0 | 0.4663 | 0.00378 | -0.1093 | 123.3598
0.5 | 0.5222 | 0.00312 | -0.1101 | 167.3718
1 | 0.5803 | 0.00312 | -0.1109 | 185.9936
1.5 | 0.6361 | 0.00331 | -0.1112 | 192.1752
2 | 0.6734 | 0.00474 | -0.1081 | 142.0675
2.5 | 0.7161 | 0.00568 | -0.1061 | 126.0739
3 | 0.7574 | 0.00661 | -0.1038 | 114.584
3.5 | 0.8005 | 0.00741 | -0.1018 | 108.0297
4 | 0.8466 | 0.00799 | -0.1003 | 105.9574
4.5 | 0.8963 | 0.00833 | -0.0994 | 107.599
5 | 0.9461 | 0.00864 | -0.0986 | 109.5023
5.5 | 0.9939 | 0.009 | -0.0974 | 110.4333
6 | 1.0409 | 0.00936 | -0.0961 | 111.2073
6.5 | 1.0838 | 0.0097 | -0.0939 | 111.732
7 | 1.1222 | 0.01016 | -0.0908 | 110.4528
7.5 | 1.1628 | 0.0106 | -0.0883 | 109.6981
8 | 1.2032 | 0.01108 | -0.0859 | 108.5921
8.5 | 1.2424 | 0.01163 | -0.0833 | 106.8272
9 | 1.2779 | 0.01196 | -0.08 | 106.8478
9.5 | 1.3176 | 0.01258 | -0.0777 | 104.7377
10 | 1.3545 | 0.01338 | -0.075 | 101.2332
10.5 | 1.3915 | 0.01421 | -0.0725 | 97.924
11 | 1.4282 | 0.01508 | -0.07 | 94.7082
11.5 | 1.462 | 0.01614 | -0.0671 | 90.5824
12 | 1.4949 | 0.01728 | -0.0643 | 86.5104
12.5 | 1.5282 | 0.01843 | -0.0616 | 82.9192
13 | 1.5587 | 0.01976 | -0.0586 | 78.8816
13.5 | 1.5866 | 0.0213 | -0.0555 | 74.4883
14 | 1.6152 | 0.02283 | -0.0527 | 70.749
14.5 | 1.6396 | 0.02472 | -0.0495 | 66.3269
15 | 1.6607 | 0.02693 | -0.0462 | 61.6673
15.5 | 1.6765 | 0.02965 | -0.0426 | 56.543
16 | 1.6947 | 0.03223 | -0.0397 | 52.5814
16.5 | 1.7169 | 0.03453 | -0.0374 | 49.722
17 | 1.7306 | 0.03772 | -0.0348 | 45.8802
17.5 | 1.741 | 0.04141 | -0.0324 | 42.043
18 | 1.75 | 0.04539 | -0.0304 | 38.5547
18.5 | 1.7517 | 0.05041 | -0.0286 | 34.7491
19 | 1.7504 | 0.0561 | -0.0275 | 31.2014
19.5 | 1.743 | 0.06292 | -0.0272 | 27.7018
20 | 1.7298 | 0.0711 | -0.0281 | 24.3291

## 85. Re 6M Mach 0.25 (1)
BIGFOIL.COM POLAR EXPORT
NACA66A511
NACA66A511 |  |  |  | Cl Max: | 1.229 | at alpha= | 8 | deg
JavaFoil+Calcfoil stall+Eppler ext transition |  |  |  | L/D Max: | 192.577 | at alpha= | 1.5 | deg
Re: | 6000000 |  |  | Cd Min: | 0.00338 | at alpha= | -0.5 | deg
Mach: | 0.25 |  |  | Cl=0 at alpha= | -4.0333 | deg
|  |  |  | @ Cl=0.1, Cd= | 0.0056233
|  |  |  | @ Cl=0.4, Cd= | 0.0043275
|  |  |  | @ Cl=0.6, Cd= | 0.09579
alpha (deg) | Cl | Cd | Cm | Cl/Cd
-15 | -0.063 | 0.11083 | -0.037 | -0.569
-14.5 | -0.06 | 0.11207 | -0.037 | -0.537
-14 | -0.135 | 0.10571 | -0.037 | -1.276
-13.5 | -0.198 | 0.09658 | -0.037 | -2.054
-13 | -0.248 | 0.09092 | -0.038 | -2.732
-12.5 | -0.29 | 0.08627 | -0.038 | -3.363
-12 | -0.319 | 0.08219 | -0.038 | -3.887
-11.5 | -0.343 | 0.0773 | -0.038 | -4.438
-11 | -0.361 | 0.07162 | -0.039 | -5.035
-10.5 | -0.371 | 0.06755 | -0.039 | -5.498
-10 | -0.375 | 0.06356 | -0.04 | -5.905
-9.5 | -0.372 | 0.05955 | -0.04 | -6.25
-9 | -0.363 | 0.05505 | -0.042 | -6.586
-8.5 | -0.346 | 0.05115 | -0.043 | -6.762
-8 | -0.323 | 0.04743 | -0.045 | -6.816
-7.5 | -0.295 | 0.04437 | -0.047 | -6.65
-7 | -0.324 | 0.00738 | -0.092 | -43.821
-6.5 | -0.277 | 0.00707 | -0.093 | -39.159
-6 | -0.225 | 0.00687 | -0.094 | -32.801
-5.5 | -0.171 | 0.00663 | -0.095 | -25.716
-5 | -0.114 | 0.00646 | -0.096 | -17.626
-4.5 | -0.056 | 0.00621 | -0.097 | -8.946
-4 | 0.004 | 0.00604 | -0.097 | 0.663
-3.5 | 0.064 | 0.0057 | -0.098 | 11.311
-3 | 0.125 | 0.00557 | -0.099 | 22.529
-2.5 | 0.187 | 0.00539 | -0.1 | 34.67
-2 | 0.249 | 0.0053 | -0.101 | 46.904
-1.5 | 0.31 | 0.00516 | -0.102 | 60.083
-1 | 0.373 | 0.00508 | -0.103 | 73.292
-0.5 | 0.434 | 0.00338 | -0.103 | 128.281
0 | 0.495 | 0.00341 | -0.104 | 145.135
0.5 | 0.556 | 0.00343 | -0.105 | 161.886
1 | 0.617 | 0.00347 | -0.106 | 177.63
1.5 | 0.678 | 0.00352 | -0.107 | 192.577
2 | 0.736 | 0.00411 | -0.108 | 179.17
2.5 | 0.795 | 0.00455 | -0.108 | 174.527
3 | 0.852 | 0.00589 | -0.109 | 144.608
3.5 | 0.907 | 0.00891 | -0.11 | 101.742
4 | 0.961 | 0.00927 | -0.11 | 103.764
4.5 | 1.014 | 0.00966 | -0.111 | 104.961
5 | 1.064 | 0.01006 | -0.112 | 105.763
5.5 | 1.108 | 0.01053 | -0.113 | 105.164
6 | 1.146 | 0.011 | -0.113 | 104.228
6.5 | 1.179 | 0.0115 | -0.114 | 102.512
7 | 1.204 | 0.01207 | -0.115 | 99.733
7.5 | 1.221 | 0.01275 | -0.115 | 95.779
8 | 1.229 | 0.01346 | -0.116 | 91.305
8.5 | 1.221 | 0.01424 | -0.117 | 85.732
9 | 1.192 | 0.01502 | -0.117 | 79.328
9.5 | 1.147 | 0.01593 | -0.118 | 72.015
10 | 1.083 | 0.01708 | -0.118 | 63.404
10.5 | 0.833 | 0.06782 | -0.059 | 12.281
11 | 0.762 | 0.07494 | -0.056 | 10.172
11.5 | 0.683 | 0.08105 | -0.055 | 8.432
12 | 0.598 | 0.08723 | -0.055 | 6.855
12.5 | 0.507 | 0.09288 | -0.055 | 5.457
13 | 0.41 | 0.09579 | -0.057 | 4.284

## 86. Re 6M Mach 0.25 (2)
BIGFOIL.COM POLAR EXPORT
NACA66A511
NACA66A511 |  |  |  | Cl Max: | 1.588 | at alpha= | 14 | deg
XFOIL ncrit=9 |  |  |  | L/D Max: | 199.061 | at alpha= | 1.5 | deg
Re: | 6000000 |  |  | Cd Min: | 0.18933 | at alpha= | 19 | deg
Mach: | 0.25 |  |  | Cl=0 at alpha= | -4.049 | deg
|  |  |  | @ Cl=0.1, Cd= | 0.0052834
|  |  |  | @ Cl=0.4, Cd= | 0.0045119
|  |  |  | @ Cl=0.6, Cd= | 0.0031526
alpha (deg) | Cl | Cd | Cm | Cl/Cd
-16 | -0.3694 | 0.16294 | -0.0579 | -2.2671
-15.5 | -0.3585 | 0.15408 | -0.0621 | -2.3267
-15 | -0.3536 | 0.14344 | -0.0667 | -2.4651
-14.5 | -0.3416 | 0.13562 | -0.071 | -2.5188
-14 | -0.323 | 0.12991 | -0.0746 | -2.4863
-13.5 | -0.3147 | 0.12153 | -0.0787 | -2.5895
-13 | -0.3217 | 0.10993 | -0.0838 | -2.9264
-12.5 | -0.311 | 0.10301 | -0.0875 | -3.0191
-12 | -0.3065 | 0.09489 | -0.0917 | -3.2301
-11 | -0.7835 | 0.01714 | -0.1117 | -45.7118
-10.5 | -0.7409 | 0.01447 | -0.1097 | -51.2025
-10 | -0.6899 | 0.01276 | -0.1084 | -54.0674
-9.5 | -0.6372 | 0.01124 | -0.1072 | -56.6904
-9 | -0.5821 | 0.01007 | -0.1063 | -57.8054
-8.5 | -0.5226 | 0.00959 | -0.106 | -54.4943
-8 | -0.4647 | 0.00894 | -0.1056 | -51.9799
-7.5 | -0.4058 | 0.00843 | -0.1054 | -48.1376
-7 | -0.3469 | 0.008 | -0.1054 | -43.3625
-6.5 | -0.2908 | 0.00707 | -0.105 | -41.1315
-6 | -0.2314 | 0.00677 | -0.1052 | -34.1802
-5.5 | -0.1723 | 0.00641 | -0.1054 | -26.8799
-5 | -0.113 | 0.00609 | -0.1058 | -18.555
-4.5 | -0.0534 | 0.00589 | -0.1062 | -9.0662
-4 | 0.0058 | 0.00556 | -0.1067 | 1.0432
-3.5 | 0.0656 | 0.00537 | -0.1073 | 12.216
-3 | 0.1252 | 0.00522 | -0.108 | 23.9847
-2.5 | 0.185 | 0.00507 | -0.1087 | 36.4892
-2 | 0.245 | 0.00492 | -0.1094 | 49.7967
-1.5 | 0.3045 | 0.00484 | -0.1101 | 62.9132
-1 | 0.3642 | 0.00472 | -0.1109 | 77.161
-0.5 | 0.4227 | 0.00438 | -0.1116 | 96.5068
0.5 | 0.5389 | 0.00314 | -0.1135 | 171.6242
1 | 0.599 | 0.00315 | -0.1143 | 190.1587
1.5 | 0.6569 | 0.0033 | -0.1147 | 199.0606
2 | 0.6934 | 0.00477 | -0.1111 | 145.3669
3 | 0.7745 | 0.00678 | -0.1054 | 114.233
3.5 | 0.8162 | 0.00762 | -0.1026 | 107.1129
4 | 0.8627 | 0.00818 | -0.1007 | 105.4645
4.5 | 0.9122 | 0.00854 | -0.0993 | 106.815
5 | 0.9617 | 0.00887 | -0.0978 | 108.4216
5.5 | 1.003 | 0.00926 | -0.0946 | 108.3153
6 | 1.0458 | 0.00965 | -0.0918 | 108.3731
6.5 | 1.0886 | 0.01012 | -0.089 | 107.5692
7 | 1.1298 | 0.01069 | -0.086 | 105.6876
7.5 | 1.1734 | 0.0112 | -0.0834 | 104.7679
8 | 1.2151 | 0.01182 | -0.0806 | 102.8003
8.5 | 1.2556 | 0.01251 | -0.0776 | 100.3677
9 | 1.2941 | 0.01292 | -0.0741 | 100.1625
9.5 | 1.3327 | 0.01385 | -0.0708 | 96.2238
10 | 1.3714 | 0.01483 | -0.0677 | 92.4747
10.5 | 1.4083 | 0.01597 | -0.0643 | 88.1841
11 | 1.4421 | 0.01736 | -0.0605 | 83.0703
11.5 | 1.4768 | 0.01871 | -0.057 | 78.9311
12 | 1.5078 | 0.02037 | -0.0531 | 74.0206
12.5 | 1.5379 | 0.0222 | -0.0492 | 69.2748
13 | 1.5624 | 0.02453 | -0.0449 | 63.6934
13.5 | 1.5801 | 0.02753 | -0.0402 | 57.3956
14 | 1.588 | 0.03152 | -0.0352 | 50.3807
14.5 | 1.5808 | 0.03712 | -0.0299 | 42.5862
15 | 1.5639 | 0.04394 | -0.0253 | 35.5917
15.5 | 1.533 | 0.05278 | -0.0221 | 29.0451
16 | 1.4944 | 0.06354 | -0.0213 | 23.519
16.5 | 1.4588 | 0.07536 | -0.0235 | 19.3577
17 | 1.4141 | 0.09045 | -0.0296 | 15.6341
17.5 | 1.3709 | 0.10766 | -0.0394 | 12.7336
18 | 1.3319 | 0.12643 | -0.0518 | 10.5347
18.5 | 1.2787 | 0.15058 | -0.0676 | 8.4918
19 | 1.1677 | 0.18933 | -0.0922 | 6.1675

## 87. Re 6M Mach 0.50 (1)
BIGFOIL.COM POLAR EXPORT
NACA66A511
NACA66A511 |  |  |  | Cl Max: | 1.271 | at alpha= | 20 | deg
JavaFoil+Calcfoil stall+Eppler ext transition |  |  |  | L/D Max: | 231.454 | at alpha= | 1.5 | deg
Re: | 6000000 |  |  | Cd Min: | 0.00323 | at alpha= | 1 | deg
Mach: | 0.5 |  |  | Cl=0 at alpha= | -4.0312 | deg
|  |  |  | @ Cl=0.1, Cd= | 0.0055575
|  |  |  | @ Cl=0.4, Cd= | 0.0049639
|  |  |  | @ Cl=0.6, Cd= | 0.00328
alpha (deg) | Cl | Cd | Cm | Cl/Cd
-20 | -0.864 | 0.15352 | -0.044 | -5.63
-19.5 | -0.838 | 0.14998 | -0.044 | -5.586
-19 | -0.811 | 0.14717 | -0.045 | -5.513
-18.5 | -0.785 | 0.14278 | -0.046 | -5.5
-18 | -0.758 | 0.13568 | -0.046 | -5.588
-17.5 | -0.73 | 0.13221 | -0.044 | -5.52
-17 | -0.703 | 0.12844 | -0.045 | -5.474
-16.5 | -0.676 | 0.12282 | -0.045 | -5.508
-16 | -0.65 | 0.11697 | -0.046 | -5.555
-15.5 | -0.623 | 0.10139 | -0.047 | -6.149
-15 | -0.596 | 0.1109 | -0.046 | -5.371
-14.5 | -0.569 | 0.10112 | -0.046 | -5.624
-14 | -0.542 | 0.09237 | -0.047 | -5.87
-13.5 | -0.515 | 0.08628 | -0.048 | -5.975
-13 | -0.489 | 0.07994 | -0.051 | -6.123
-12.5 | -0.463 | 0.07497 | -0.052 | -6.172
-12 | -0.437 | 0.06925 | -0.054 | -6.308
-11.5 | -0.406 | 0.08213 | -0.046 | -4.938
-11 | -0.379 | 0.07323 | -0.047 | -5.171
-10.5 | -0.352 | 0.06555 | -0.048 | -5.367
-10 | -0.325 | 0.06032 | -0.05 | -5.39
-9.5 | -0.298 | 0.05628 | -0.052 | -5.3
-9 | -0.272 | 0.05194 | -0.055 | -5.231
-8.5 | -0.287 | 0.01145 | -0.095 | -25.101
-8 | -0.215 | 0.06337 | -0.043 | -3.394
-7.5 | -0.188 | 0.04934 | -0.046 | -3.815
-7 | -0.161 | 0.04515 | -0.048 | -3.571
-6.5 | -0.134 | 0.04163 | -0.051 | -3.225
-6 | -0.17 | 0.03984 | -0.049 | -4.256
-5.5 | -0.14 | 0.03719 | -0.051 | -3.77
-5 | -0.121 | 0.0063 | -0.107 | -19.15
-4.5 | -0.06 | 0.00609 | -0.108 | -9.883
-4 | 0.004 | 0.00582 | -0.109 | 0.755
-3.5 | 0.071 | 0.00563 | -0.11 | 12.652
-3 | 0.139 | 0.00546 | -0.111 | 25.536
-2.5 | 0.208 | 0.00528 | -0.112 | 39.43
-2 | 0.277 | 0.00514 | -0.113 | 53.986
-1.5 | 0.347 | 0.00501 | -0.114 | 69.106
-1 | 0.416 | 0.00495 | -0.115 | 84.212
-0.5 | 0.485 | 0.00482 | -0.116 | 100.658
0 | 0.553 | 0.00328 | -0.117 | 168.471
0.5 | 0.621 | 0.00328 | -0.117 | 189.4
1 | 0.69 | 0.00323 | -0.118 | 213.719
1.5 | 0.758 | 0.00327 | -0.119 | 231.454
2 | 0.82 | 0.00511 | -0.12 | 160.448
2.5 | 0.884 | 0.00587 | -0.121 | 150.677
3 | 0.944 | 0.00967 | -0.121 | 97.626
3.5 | 1.003 | 0.01013 | -0.122 | 99.045
4 | 1.059 | 0.01062 | -0.123 | 99.719
4.5 | 1.11 | 0.01122 | -0.124 | 98.936
5 | 1.152 | 0.01187 | -0.124 | 97.079
5.5 | 1.172 | 0.01258 | -0.125 | 93.18
6 | 1.157 | 0.01339 | -0.126 | 86.401
6.5 | 1.043 | 0.01459 | -0.127 | 71.45
7 | 0.592 | 0.04839 | -0.057 | 12.229
7.5 | 0.756 | 0.01593 | -0.128 | 47.429
8 | 0.646 | 0.05207 | -0.065 | 12.414
8.5 | 0.67 | 0.05877 | -0.059 | 11.407
9 | 0.849 | 0.01801 | -0.13 | 47.162
9.5 | 0.879 | 0.0193 | -0.131 | 45.567
10 | 0.906 | 0.02095 | -0.131 | 43.256
10.5 | 0.776 | 0.07201 | -0.066 | 10.779
11 | 0.802 | 0.08408 | -0.066 | 9.537
11.5 | 0.998 | 0.02358 | -0.133 | 42.305
12 | 0.866 | 0.07597 | -0.085 | 11.401
12.5 | 0.882 | 0.0877 | -0.074 | 10.057
13 | 0.909 | 0.09552 | -0.077 | 9.521
13.5 | 0.933 | 0.0924 | -0.074 | 10.098
14 | 0.958 | 0.10117 | -0.074 | 9.47
14.5 | 0.988 | 0.106 | -0.081 | 9.322
15 | 1.016 | 0.11378 | -0.084 | 8.934
15.5 | 1.036 | 0.11633 | -0.079 | 8.906
16 | 1.063 | 0.12047 | -0.081 | 8.824
16.5 | 1.095 | 0.12409 | -0.088 | 8.824
17 | 1.124 | 0.12934 | -0.091 | 8.691
17.5 | 1.14 | 0.1316 | -0.085 | 8.662
18 | 1.169 | 0.13662 | -0.089 | 8.555
18.5 | 1.203 | 0.13862 | -0.095 | 8.676
19 | 1.234 | 0.14266 | -0.099 | 8.652
19.5 | 1.243 | 0.1514 | -0.09 | 8.21
20 | 1.271 | 0.15538 | -0.093 | 8.18

## 88. Re 6M Mach 0.50 (2)
BIGFOIL.COM POLAR EXPORT
NACA66A511
NACA66A511 |  |  |  | Cl Max: | 1.2615 | at alpha= | 9 | deg
XFOIL ncrit=9 |  |  |  | L/D Max: | 221.568 | at alpha= | 1.5 | deg
Re: | 6000000 |  |  | Cd Min: | 0.24035 | at alpha= | -20 | deg
Mach: | 0.5 |  |  | Cl=0 at alpha= | -4.0374 | deg
|  |  |  | @ Cl=0.1, Cd= | 0.0056374
|  |  |  | @ Cl=0.4, Cd= | 0.0048744
|  |  |  | @ Cl=0.6, Cd= | 0.0034226
alpha (deg) | Cl | Cd | Cm | Cl/Cd
-20 | -0.5323 | 0.24035 | -0.0253 | -2.2147
-19.5 | -0.5105 | 0.23288 | -0.03 | -2.1921
-19 | -0.4878 | 0.22473 | -0.0349 | -2.1706
-18.5 | -0.4659 | 0.21689 | -0.0396 | -2.1481
-18 | -0.4443 | 0.20905 | -0.0443 | -2.1253
-17.5 | -0.4241 | 0.20118 | -0.049 | -2.1081
-17 | -0.4046 | 0.19203 | -0.0537 | -2.107
-16.5 | -0.3837 | 0.184 | -0.0584 | -2.0853
-16 | -0.3629 | 0.17616 | -0.063 | -2.0601
-15.5 | -0.3435 | 0.16793 | -0.0675 | -2.0455
-15 | -0.3243 | 0.15986 | -0.0719 | -2.0287
-14.5 | -0.3044 | 0.15236 | -0.0762 | -1.9979
-14 | -0.2896 | 0.14334 | -0.0809 | -2.0204
-13.5 | -0.2706 | 0.136 | -0.0853 | -1.9897
-13 | -0.2563 | 0.12755 | -0.0898 | -2.0094
-12.5 | -0.2381 | 0.12052 | -0.0938 | -1.9756
-12 | -0.2255 | 0.11243 | -0.0979 | -2.0057
-11.5 | -0.2152 | 0.10433 | -0.1021 | -2.0627
-11 | -0.2018 | 0.09708 | -0.1062 | -2.0787
-10.5 | -0.187 | 0.09041 | -0.1099 | -2.0684
-10 | -0.178 | 0.08306 | -0.1137 | -2.143
-9.5 | -0.1746 | 0.07512 | -0.1176 | -2.3243
-9 | -0.1694 | 0.06791 | -0.1213 | -2.4945
-8.5 | -0.1739 | 0.05985 | -0.1255 | -2.9056
-8 | -0.1916 | 0.0501 | -0.1332 | -3.8244
-7.5 | -0.2211 | 0.04298 | -0.1348 | -5.1443
-7 | -0.2234 | 0.03628 | -0.135 | -6.1577
-6.5 | -0.2126 | 0.02971 | -0.1337 | -7.1558
-6 | -0.1988 | 0.02165 | -0.1311 | -9.1824
-5.5 | -0.178 | 0.01265 | -0.1274 | -14.0711
-5 | -0.1254 | 0.00858 | -0.1252 | -14.6154
-4.5 | -0.0619 | 0.00708 | -0.1238 | -8.7429
-4 | 0.005 | 0.00631 | -0.123 | 0.79239
-3.5 | 0.0728 | 0.00574 | -0.1228 | 12.6829
-3 | 0.1417 | 0.00548 | -0.123 | 25.8577
-2.5 | 0.2101 | 0.00529 | -0.1234 | 39.7164
-2 | 0.2786 | 0.00511 | -0.124 | 54.5205
-1.5 | 0.3471 | 0.00496 | -0.1248 | 69.9798
-1 | 0.4151 | 0.00485 | -0.1257 | 85.5876
-0.5 | 0.4822 | 0.00468 | -0.1264 | 103.0342
0 | 0.5483 | 0.00405 | -0.1275 | 135.3827
0.5 | 0.6134 | 0.00326 | -0.1285 | 188.1595
1 | 0.6819 | 0.00327 | -0.1293 | 208.5321
1.5 | 0.7489 | 0.00338 | -0.1298 | 221.568
2 | 0.7818 | 0.00482 | -0.1237 | 162.1992
2.5 | 0.8096 | 0.0061 | -0.1165 | 132.7213
3 | 0.8166 | 0.0074 | -0.1052 | 110.3514
3.5 | 0.8375 | 0.00866 | -0.0968 | 96.709
4 | 0.8805 | 0.00943 | -0.0925 | 93.3722
4.5 | 0.9302 | 0.01004 | -0.0893 | 92.6494
5 | 0.981 | 0.01066 | -0.0861 | 92.0263
5.5 | 1.0297 | 0.01144 | -0.0824 | 90.0087
6 | 1.0801 | 0.01221 | -0.0787 | 88.4603
6.5 | 1.1284 | 0.01315 | -0.0745 | 85.8099
7 | 1.1732 | 0.01435 | -0.0695 | 81.7561
7.5 | 1.2183 | 0.01565 | -0.0644 | 77.8466
8.5 | 1.2545 | 0.02262 | -0.0475 | 55.4598
9 | 1.2615 | 0.03066 | -0.0398 | 41.1448
9.5 | 1.233 | 0.03837 | -0.0308 | 32.1345
10 | 1.1964 | 0.04721 | -0.0247 | 25.3421
10.5 | 1.1585 | 0.05695 | -0.022 | 20.3424
11 | 1.12 | 0.06834 | -0.0231 | 16.3886
11.5 | 1.0833 | 0.08171 | -0.0286 | 13.2579
12 | 1.0521 | 0.09735 | -0.0384 | 10.8074
12.5 | 1.0314 | 0.11502 | -0.0509 | 8.9671
13 | 1.0192 | 0.13179 | -0.0615 | 7.7335
13.5 | 1.0107 | 0.14646 | -0.0705 | 6.9009
14 | 1.007 | 0.16037 | -0.0789 | 6.2792

## 89. Re 7M Mach 0.00 (1)
BIGFOIL.COM POLAR EXPORT
NACA66A511
NACA66A511 |  |  |  | Cl Max: | 1.254 | at alpha= | 8.5 | deg
JavaFoil+Calcfoil stall+Eppler ext transition |  |  |  | L/D Max: | 175.268 | at alpha= | 1 | deg
Re: | 7000000 |  |  | Cd Min: | 0.0033 | at alpha= | -0.5 | deg
Mach: | 0 |  |  | Cl=0 at alpha= | -4.0345 | deg
|  |  |  | @ Cl=0.1, Cd= | 0.0056322
|  |  |  | @ Cl=0.4, Cd= | 0.0038695
|  |  |  | @ Cl=0.6, Cd= | 0.0034378
alpha (deg) | Cl | Cd | Cm | Cl/Cd
-17.5 | -0.328 | 0.14039 | -0.034 | -2.339
-17 | -0.344 | 0.13372 | -0.034 | -2.575
-16.5 | -0.361 | 0.12636 | -0.034 | -2.854
-16 | -0.377 | 0.12064 | -0.035 | -3.123
-15.5 | -0.393 | 0.11354 | -0.035 | -3.461
-15 | -0.408 | 0.10887 | -0.035 | -3.75
-14.5 | -0.423 | 0.10315 | -0.036 | -4.102
-14 | -0.437 | 0.09731 | -0.036 | -4.486
-13.5 | -0.449 | 0.09146 | -0.037 | -4.904
-13 | -0.458 | 0.08674 | -0.037 | -5.283
-12.5 | -0.464 | 0.08272 | -0.037 | -5.61
-12 | -0.463 | 0.07806 | -0.037 | -5.938
-11.5 | -0.46 | 0.0727 | -0.039 | -6.328
-11 | -0.453 | 0.06774 | -0.04 | -6.686
-10.5 | -0.442 | 0.06298 | -0.041 | -7.025
-10 | -0.428 | 0.05934 | -0.042 | -7.209
-9.5 | -0.41 | 0.055 | -0.044 | -7.452
-9 | -0.387 | 0.05187 | -0.045 | -7.465
-8.5 | -0.363 | 0.0472 | -0.049 | -7.681
-8 | -0.409 | 0.00746 | -0.088 | -54.791
-7.5 | -0.367 | 0.00726 | -0.088 | -50.559
-7 | -0.322 | 0.00696 | -0.089 | -46.272
-6.5 | -0.273 | 0.00675 | -0.09 | -40.466
-6 | -0.221 | 0.00656 | -0.091 | -33.675
-5.5 | -0.167 | 0.00637 | -0.092 | -26.168
-5 | -0.111 | 0.00616 | -0.093 | -18.022
-4.5 | -0.054 | 0.00602 | -0.094 | -8.97
-4 | 0.004 | 0.00585 | -0.094 | 0.665
-3.5 | 0.063 | 0.00572 | -0.095 | 10.937
-3 | 0.122 | 0.00558 | -0.096 | 21.788
-2.5 | 0.181 | 0.00544 | -0.097 | 33.264
-2 | 0.241 | 0.00511 | -0.098 | 47.092
-1.5 | 0.301 | 0.00504 | -0.099 | 59.583
-1 | 0.361 | 0.00498 | -0.099 | 72.458
-0.5 | 0.42 | 0.0033 | -0.1 | 127.172
0 | 0.479 | 0.0033 | -0.101 | 145.413
0.5 | 0.538 | 0.00334 | -0.102 | 161.354
1 | 0.598 | 0.00341 | -0.103 | 175.268
1.5 | 0.657 | 0.00423 | -0.103 | 155.261
2 | 0.713 | 0.00427 | -0.104 | 167.005
2.5 | 0.77 | 0.00467 | -0.105 | 165.054
3 | 0.826 | 0.00512 | -0.106 | 161.326
3.5 | 0.881 | 0.00849 | -0.106 | 103.723
4 | 0.934 | 0.00882 | -0.107 | 105.98
4.5 | 0.986 | 0.00908 | -0.108 | 108.67
5 | 1.036 | 0.00952 | -0.109 | 108.827
5.5 | 1.082 | 0.00977 | -0.109 | 110.709
6 | 1.123 | 0.0102 | -0.11 | 110.089
6.5 | 1.161 | 0.01066 | -0.111 | 108.845
7 | 1.193 | 0.01111 | -0.111 | 107.363
7.5 | 1.221 | 0.01166 | -0.112 | 104.699
8 | 1.242 | 0.01222 | -0.113 | 101.645
8.5 | 1.254 | 0.01281 | -0.113 | 97.917
9 | 1.254 | 0.01339 | -0.114 | 93.595
9.5 | 1.244 | 0.01409 | -0.114 | 88.291
10 | 1.227 | 0.01485 | -0.115 | 82.652
10.5 | 1.202 | 0.01562 | -0.116 | 76.974
11 | 1.171 | 0.01639 | -0.116 | 71.438
11.5 | 1.132 | 0.0176 | -0.116 | 64.313
12 | 1.079 | 0.01993 | -0.116 | 54.165
12.5 | 1.031 | 0.02155 | -0.116 | 47.856
13 | 0.825 | 0.0883 | -0.06 | 9.339
13.5 | 0.785 | 0.09497 | -0.059 | 8.264

## 90. Re 7M Mach 0.00 (2)
BIGFOIL.COM POLAR EXPORT
NACA66A511
NACA66A511 |  |  |  | Cl Max: | 1.8071 | at alpha= | 19.5 | deg
XFOIL ncrit=9 |  |  |  | L/D Max: | 189.934 | at alpha= | 1 | deg
Re: | 7000000 |  |  | Cd Min: | 0.05772 | at alpha= | 20 | deg
Mach: | 0 |  |  | Cl=0 at alpha= | -4.0535 | deg
|  |  |  | @ Cl=0.1, Cd= | 0.0050597
|  |  |  | @ Cl=0.4, Cd= | 0.0043119
|  |  |  | @ Cl=0.6, Cd= | 0.0033334
alpha (deg) | Cl | Cd | Cm | Cl/Cd
-18.5 | -1.137 | 0.04223 | -0.117 | -26.924
-18 | -1.1535 | 0.03604 | -0.1192 | -32.0061
-17.5 | -1.1999 | 0.02893 | -0.1176 | -41.476
-17 | -1.2051 | 0.02591 | -0.1144 | -46.511
-16.5 | -1.2332 | 0.02253 | -0.1059 | -54.7359
-16 | -1.2149 | 0.02045 | -0.1026 | -59.4083
-15.5 | -1.186 | 0.01867 | -0.1003 | -63.5244
-15 | -1.1485 | 0.01732 | -0.099 | -66.3106
-14.5 | -1.1076 | 0.01611 | -0.098 | -68.7523
-14 | -1.0634 | 0.01512 | -0.0973 | -70.3307
-13.5 | -1.021 | 0.01373 | -0.0963 | -74.3627
-13 | -0.9741 | 0.01273 | -0.0959 | -76.52
-12.5 | -0.9245 | 0.01198 | -0.0958 | -77.1703
-12 | -0.8734 | 0.01135 | -0.0958 | -76.9515
-11.5 | -0.8211 | 0.01086 | -0.096 | -75.6077
-11 | -0.7687 | 0.01034 | -0.0961 | -74.3424
-10.5 | -0.7163 | 0.00967 | -0.0962 | -74.0745
-10 | -0.6641 | 0.00894 | -0.0963 | -74.2841
-9.5 | -0.6104 | 0.00845 | -0.0966 | -72.2367
-9 | -0.5557 | 0.00805 | -0.097 | -69.0311
-8.5 | -0.5002 | 0.00774 | -0.0975 | -64.6253
-8 | -0.4446 | 0.00748 | -0.098 | -59.4385
-7.5 | -0.3881 | 0.0073 | -0.0986 | -53.1644
-7 | -0.3336 | 0.00677 | -0.0989 | -49.2762
-6.5 | -0.2778 | 0.0064 | -0.0994 | -43.4062
-6 | -0.2216 | 0.00614 | -0.1 | -36.0912
-5.5 | -0.165 | 0.0059 | -0.1006 | -27.9661
-5 | -0.108 | 0.0057 | -0.1012 | -18.9474
-4.5 | -0.0509 | 0.00557 | -0.1019 | -9.1382
-4 | 0.0061 | 0.0053 | -0.1026 | 1.1509
-3.5 | 0.0634 | 0.00513 | -0.1033 | 12.3587
-3 | 0.1207 | 0.00502 | -0.104 | 24.0438
-2.5 | 0.1784 | 0.00488 | -0.1048 | 36.5574
-2 | 0.2359 | 0.00476 | -0.1055 | 49.5588
-1.5 | 0.2933 | 0.00468 | -0.1063 | 62.6709
-1 | 0.3507 | 0.00458 | -0.107 | 76.5721
-0.5 | 0.4077 | 0.00427 | -0.1078 | 95.4801
0 | 0.4642 | 0.00382 | -0.1087 | 121.5183
0.5 | 0.5201 | 0.00305 | -0.1096 | 170.5246
1 | 0.5774 | 0.00304 | -0.1104 | 189.9342
1.5 | 0.6267 | 0.00368 | -0.1096 | 170.2989
2 | 0.6663 | 0.00495 | -0.107 | 134.6061
2.5 | 0.7103 | 0.00579 | -0.1053 | 122.677
3 | 0.754 | 0.0066 | -0.1035 | 114.2424
3.5 | 0.7988 | 0.0073 | -0.1019 | 109.4247
4 | 0.8471 | 0.00777 | -0.1008 | 109.0219
4.5 | 0.8972 | 0.00809 | -0.1002 | 110.9023
5 | 0.9475 | 0.00837 | -0.0996 | 113.2019
5.5 | 0.9957 | 0.00874 | -0.0986 | 113.9245
6 | 1.044 | 0.00905 | -0.0976 | 115.3591
6.5 | 1.0903 | 0.00942 | -0.0963 | 115.7431
7 | 1.1307 | 0.00982 | -0.0937 | 115.1426
7.5 | 1.1707 | 0.01019 | -0.0912 | 114.8871
8 | 1.21 | 0.01065 | -0.0886 | 113.615
8.5 | 1.2484 | 0.01119 | -0.0859 | 111.5639
9 | 1.2876 | 0.01169 | -0.0835 | 110.1454
10 | 1.3603 | 0.01273 | -0.0779 | 106.8578
10.5 | 1.3974 | 0.01347 | -0.0754 | 103.7416
11 | 1.4339 | 0.01428 | -0.073 | 100.4132
11.5 | 1.4685 | 0.01523 | -0.0704 | 96.4215
12 | 1.5017 | 0.01625 | -0.0676 | 92.4123
12.5 | 1.5352 | 0.01728 | -0.0651 | 88.8426
13 | 1.5665 | 0.01846 | -0.0624 | 84.8592
13.5 | 1.5946 | 0.01988 | -0.0593 | 80.2113
14 | 1.6242 | 0.02122 | -0.0567 | 76.541
14.5 | 1.6497 | 0.02288 | -0.0537 | 72.1023
15 | 1.6733 | 0.02475 | -0.0506 | 67.6081
15.5 | 1.6927 | 0.02699 | -0.0473 | 62.7158
16 | 1.7149 | 0.02903 | -0.0447 | 59.0734
16.5 | 1.7394 | 0.03091 | -0.0425 | 56.2731
17 | 1.7569 | 0.03349 | -0.0399 | 52.4604
17.5 | 1.7713 | 0.03646 | -0.0374 | 48.582
18 | 1.7872 | 0.03939 | -0.0354 | 45.3719
18.5 | 1.7962 | 0.04318 | -0.0332 | 41.598
19 | 1.8038 | 0.04728 | -0.0316 | 38.1514
19.5 | 1.8071 | 0.05209 | -0.0303 | 34.6919
20 | 1.8058 | 0.05772 | -0.0295 | 31.2855

## 91. Re 7M Mach 0.10 (1)
BIGFOIL.COM POLAR EXPORT
NACA66A511
NACA66A511 |  |  |  | Cl Max: | 1.251 | at alpha= | 8.5 | deg
JavaFoil+Calcfoil stall+Eppler ext transition |  |  |  | L/D Max: | 176.032 | at alpha= | 1 | deg
Re: | 7000000 |  |  | Cd Min: | 0.00331 | at alpha= | -0.5 | deg
Mach: | 0.1 |  |  | Cl=0 at alpha= | -4.0345 | deg
|  |  |  | @ Cl=0.1, Cd= | 0.0056273
|  |  |  | @ Cl=0.4, Cd= | 0.0039252
|  |  |  | @ Cl=0.6, Cd= | 0.003409
alpha (deg) | Cl | Cd | Cm | Cl/Cd
-17 | -0.302 | 0.13349 | -0.034 | -2.262
-16.5 | -0.32 | 0.12831 | -0.035 | -2.496
-16 | -0.339 | 0.12117 | -0.035 | -2.796
-15.5 | -0.357 | 0.11467 | -0.036 | -3.117
-15 | -0.376 | 0.1105 | -0.035 | -3.398
-14.5 | -0.393 | 0.10363 | -0.036 | -3.794
-14 | -0.41 | 0.09815 | -0.036 | -4.174
-13.5 | -0.425 | 0.09222 | -0.037 | -4.607
-13 | -0.438 | 0.08712 | -0.037 | -5.024
-12.5 | -0.447 | 0.08328 | -0.037 | -5.365
-12 | -0.449 | 0.07808 | -0.037 | -5.75
-11.5 | -0.448 | 0.07434 | -0.038 | -6.024
-11 | -0.443 | 0.06849 | -0.039 | -6.474
-10.5 | -0.435 | 0.06372 | -0.041 | -6.828
-10 | -0.422 | 0.05957 | -0.042 | -7.09
-9.5 | -0.405 | 0.05604 | -0.042 | -7.234
-9 | -0.385 | 0.05242 | -0.044 | -7.336
-8.5 | -0.36 | 0.04864 | -0.046 | -7.397
-8 | -0.408 | 0.00719 | -0.088 | -56.755
-7.5 | -0.367 | 0.00725 | -0.089 | -50.652
-7 | -0.322 | 0.00701 | -0.09 | -45.957
-6.5 | -0.274 | 0.00678 | -0.091 | -40.376
-6 | -0.222 | 0.00654 | -0.091 | -33.886
-5.5 | -0.167 | 0.00639 | -0.092 | -26.199
-5 | -0.111 | 0.00618 | -0.093 | -18.037
-4.5 | -0.054 | 0.00599 | -0.094 | -9.058
-4 | 0.004 | 0.00583 | -0.095 | 0.67
-3.5 | 0.063 | 0.00569 | -0.096 | 11.037
-3 | 0.122 | 0.00559 | -0.097 | 21.849
-2.5 | 0.182 | 0.00544 | -0.097 | 33.449
-2 | 0.242 | 0.00515 | -0.098 | 47.02
-1.5 | 0.302 | 0.00504 | -0.099 | 59.951
-1 | 0.363 | 0.00496 | -0.1 | 73.171
-0.5 | 0.422 | 0.00331 | -0.101 | 127.426
0 | 0.482 | 0.00333 | -0.102 | 144.765
0.5 | 0.541 | 0.00335 | -0.102 | 161.566
1 | 0.601 | 0.00341 | -0.103 | 176.032
1.5 | 0.66 | 0.00423 | -0.104 | 155.93
2 | 0.717 | 0.00427 | -0.105 | 167.678
2.5 | 0.774 | 0.0047 | -0.105 | 164.656
3 | 0.83 | 0.00518 | -0.106 | 160.334
3.5 | 0.885 | 0.00853 | -0.107 | 103.677
4 | 0.939 | 0.00886 | -0.108 | 105.928
4.5 | 0.991 | 0.00922 | -0.108 | 107.416
5 | 1.041 | 0.0096 | -0.109 | 108.428
5.5 | 1.086 | 0.00986 | -0.11 | 110.179
6 | 1.127 | 0.01026 | -0.11 | 109.816
6.5 | 1.164 | 0.01073 | -0.111 | 108.434
7 | 1.196 | 0.01121 | -0.112 | 106.681
7.5 | 1.222 | 0.01176 | -0.112 | 103.913
8 | 1.242 | 0.01234 | -0.113 | 100.596
8.5 | 1.251 | 0.01294 | -0.114 | 96.723
9 | 1.248 | 0.01364 | -0.114 | 91.481
9.5 | 1.235 | 0.01427 | -0.115 | 86.507
10 | 1.213 | 0.01506 | -0.116 | 80.522
10.5 | 1.183 | 0.01586 | -0.116 | 74.559
11 | 1.146 | 0.01666 | -0.117 | 68.769
11.5 | 0.919 | 0.06805 | -0.073 | 13.499
12 | 0.876 | 0.07406 | -0.07 | 11.833
12.5 | 0.829 | 0.08193 | -0.063 | 10.122
13 | 0.784 | 0.09073 | -0.058 | 8.642
13.5 | 0.74 | 0.09549 | -0.059 | 7.754

## 92. Re 7M Mach 0.10 (2)
BIGFOIL.COM POLAR EXPORT
NACA66A511
NACA66A511 |  |  |  | Cl Max: | 1.7795 | at alpha= | 19 | deg
XFOIL ncrit=9 |  |  |  | L/D Max: | 190.393 | at alpha= | 1 | deg
Re: | 7000000 |  |  | Cd Min: | 0.06642 | at alpha= | 20 | deg
Mach: | 0.1 |  |  | Cl=0 at alpha= | -4.0522 | deg
|  |  |  | @ Cl=0.1, Cd= | 0.0050616
|  |  |  | @ Cl=0.4, Cd= | 0.0043346
|  |  |  | @ Cl=0.6, Cd= | 0.0032855
alpha (deg) | Cl | Cd | Cm | Cl/Cd
-17.5 | -1.015 | 0.04867 | -0.1155 | -20.8547
-17 | -1.0431 | 0.03957 | -0.1213 | -26.3609
-16.5 | -1.1283 | 0.02918 | -0.1202 | -38.6669
-16 | -1.1518 | 0.02538 | -0.1146 | -45.3822
-15.5 | -1.1641 | 0.02216 | -0.1075 | -52.5316
-15 | -1.1433 | 0.01958 | -0.1044 | -58.3912
-14.5 | -1.1093 | 0.01775 | -0.1024 | -62.4958
-14 | -1.0687 | 0.01632 | -0.101 | -65.4841
-13.5 | -1.0246 | 0.01512 | -0.1 | -67.7646
-13 | -0.9805 | 0.01367 | -0.099 | -71.7264
-12.5 | -0.9326 | 0.01257 | -0.0984 | -74.1925
-12 | -0.8817 | 0.01178 | -0.0981 | -74.8472
-11.5 | -0.8291 | 0.01118 | -0.098 | -74.1592
-11 | -0.7761 | 0.0106 | -0.0979 | -73.217
-10.5 | -0.7217 | 0.01013 | -0.0981 | -71.2438
-10 | -0.6698 | 0.00921 | -0.0979 | -72.7253
-9.5 | -0.6158 | 0.00863 | -0.0979 | -71.3557
-9 | -0.5605 | 0.00818 | -0.0982 | -68.5208
-8.5 | -0.5046 | 0.00785 | -0.0986 | -64.2803
-8 | -0.4484 | 0.00756 | -0.099 | -59.3122
-7.5 | -0.3914 | 0.00735 | -0.0995 | -53.2517
-6.5 | -0.28 | 0.00645 | -0.1002 | -43.4109
-6 | -0.2233 | 0.00619 | -0.1007 | -36.0743
-5.5 | -0.1662 | 0.00593 | -0.1013 | -28.027
-5 | -0.1089 | 0.00572 | -0.1019 | -19.0385
-4 | 0.006 | 0.00532 | -0.1032 | 1.1278
-3.5 | 0.0637 | 0.00514 | -0.1039 | 12.393
-2.5 | 0.1795 | 0.00489 | -0.1054 | 36.7076
-2 | 0.2372 | 0.00476 | -0.1061 | 49.8319
-1.5 | 0.2951 | 0.00468 | -0.1069 | 63.0556
-1 | 0.3528 | 0.00459 | -0.1076 | 76.8627
-0.5 | 0.4101 | 0.00428 | -0.1084 | 95.8178
0 | 0.4669 | 0.00382 | -0.1093 | 122.2251
0.5 | 0.5231 | 0.00305 | -0.1103 | 171.5082
1 | 0.5807 | 0.00305 | -0.111 | 190.3934
1.5 | 0.6307 | 0.00366 | -0.1102 | 172.3224
2 | 0.6699 | 0.00495 | -0.1076 | 135.3333
2.5 | 0.7137 | 0.00581 | -0.1057 | 122.8399
3 | 0.7572 | 0.00663 | -0.1038 | 114.2081
3.5 | 0.8021 | 0.00733 | -0.1021 | 109.427
4 | 0.8505 | 0.0078 | -0.101 | 109.0385
4.5 | 0.9007 | 0.00812 | -0.1003 | 110.9236
5 | 0.951 | 0.00841 | -0.0996 | 113.0797
5.5 | 0.9991 | 0.00879 | -0.0984 | 113.6633
6 | 1.0475 | 0.0091 | -0.0974 | 115.1099
6.5 | 1.0929 | 0.00947 | -0.0958 | 115.4065
7 | 1.1314 | 0.00989 | -0.0926 | 114.3984
7.5 | 1.1721 | 0.01028 | -0.0901 | 114.0175
8 | 1.2119 | 0.01076 | -0.0875 | 112.6301
8.5 | 1.2507 | 0.01134 | -0.0848 | 110.291
9 | 1.2906 | 0.01183 | -0.0824 | 109.0955
9.5 | 1.3264 | 0.01218 | -0.0792 | 108.8998
10 | 1.363 | 0.01298 | -0.0764 | 105.0077
10.5 | 1.4014 | 0.01371 | -0.0741 | 102.2174
11 | 1.4368 | 0.01463 | -0.0713 | 98.2092
11.5 | 1.4706 | 0.01568 | -0.0684 | 93.7883
12 | 1.5054 | 0.01667 | -0.0658 | 90.3059
12.5 | 1.5388 | 0.01777 | -0.063 | 86.5954
13 | 1.5687 | 0.01911 | -0.06 | 82.0879
13.5 | 1.5966 | 0.02064 | -0.0568 | 77.3547
14 | 1.626 | 0.02211 | -0.0539 | 73.5414
14.5 | 1.6489 | 0.02408 | -0.0505 | 68.4759
15 | 1.6714 | 0.02613 | -0.0473 | 63.9648
15.5 | 1.6929 | 0.02831 | -0.0442 | 59.7987
16 | 1.7146 | 0.03053 | -0.0415 | 56.1612
16.5 | 1.7368 | 0.03276 | -0.039 | 53.0159
17 | 1.7527 | 0.03568 | -0.0364 | 49.1228
17.5 | 1.7643 | 0.03912 | -0.0337 | 45.0997
18 | 1.7736 | 0.04297 | -0.0315 | 41.2753
18.5 | 1.7787 | 0.04745 | -0.0295 | 37.4858
19 | 1.7795 | 0.05269 | -0.0281 | 33.773
19.5 | 1.774 | 0.05902 | -0.0273 | 30.0576
20 | 1.7639 | 0.06642 | -0.0275 | 26.5568

## 93. Re 7M Mach 0.25 (1)
BIGFOIL.COM POLAR EXPORT
NACA66A511
NACA66A511 |  |  |  | Cl Max: | 1.23 | at alpha= | 8 | deg
JavaFoil+Calcfoil stall+Eppler ext transition |  |  |  | L/D Max: | 180.753 | at alpha= | 1 | deg
Re: | 7000000 |  |  | Cd Min: | 0.00331 | at alpha= | -0.5 | deg
Mach: | 0.25 |  |  | Cl=0 at alpha= | -4.0333 | deg
|  |  |  | @ Cl=0.1, Cd= | 0.0056692
|  |  |  | @ Cl=0.4, Cd= | 0.0042353
|  |  |  | @ Cl=0.6, Cd= | 0.09499
alpha (deg) | Cl | Cd | Cm | Cl/Cd
-15 | -0.063 | 0.11025 | -0.038 | -0.572
-14.5 | -0.06 | 0.10976 | -0.037 | -0.548
-14 | -0.135 | 0.10356 | -0.037 | -1.303
-13.5 | -0.198 | 0.09729 | -0.038 | -2.039
-13 | -0.248 | 0.09115 | -0.038 | -2.726
-12.5 | -0.29 | 0.08561 | -0.038 | -3.39
-12 | -0.319 | 0.08118 | -0.038 | -3.935
-11.5 | -0.343 | 0.07718 | -0.039 | -4.445
-11 | -0.361 | 0.07091 | -0.04 | -5.087
-10.5 | -0.371 | 0.06721 | -0.04 | -5.527
-10 | -0.375 | 0.06315 | -0.04 | -5.944
-9.5 | -0.372 | 0.05954 | -0.041 | -6.253
-9 | -0.363 | 0.05439 | -0.043 | -6.667
-8.5 | -0.346 | 0.05055 | -0.044 | -6.847
-8 | -0.324 | 0.04702 | -0.047 | -6.884
-7.5 | -0.296 | 0.04324 | -0.05 | -6.846
-7 | -0.324 | 0.0072 | -0.092 | -44.969
-6.5 | -0.277 | 0.00696 | -0.093 | -39.792
-6 | -0.225 | 0.00666 | -0.094 | -33.839
-5.5 | -0.171 | 0.00644 | -0.095 | -26.478
-5 | -0.114 | 0.00628 | -0.096 | -18.129
-4.5 | -0.056 | 0.00608 | -0.097 | -9.128
-4 | 0.004 | 0.00592 | -0.097 | 0.676
-3.5 | 0.064 | 0.00574 | -0.098 | 11.218
-3 | 0.125 | 0.00562 | -0.099 | 22.327
-2.5 | 0.187 | 0.00528 | -0.1 | 35.397
-2 | 0.249 | 0.00516 | -0.101 | 48.174
-1.5 | 0.31 | 0.00507 | -0.102 | 61.241
-1 | 0.373 | 0.00497 | -0.103 | 74.922
-0.5 | 0.434 | 0.00331 | -0.103 | 130.977
0 | 0.495 | 0.00333 | -0.104 | 148.574
0.5 | 0.556 | 0.00336 | -0.105 | 165.336
1 | 0.617 | 0.00341 | -0.106 | 180.753
1.5 | 0.678 | 0.00428 | -0.107 | 158.347
2 | 0.736 | 0.00436 | -0.108 | 168.764
2.5 | 0.795 | 0.00477 | -0.108 | 166.531
3 | 0.852 | 0.00616 | -0.109 | 138.444
3.5 | 0.907 | 0.00879 | -0.11 | 103.264
4 | 0.962 | 0.00903 | -0.11 | 106.485
4.5 | 1.015 | 0.00941 | -0.111 | 107.823
5 | 1.064 | 0.00981 | -0.112 | 108.533
5.5 | 1.108 | 0.01026 | -0.113 | 108.055
6 | 1.147 | 0.01071 | -0.113 | 107.145
6.5 | 1.18 | 0.01119 | -0.114 | 105.369
7 | 1.205 | 0.01175 | -0.115 | 102.499
7.5 | 1.222 | 0.01242 | -0.115 | 98.373
8 | 1.23 | 0.01309 | -0.116 | 93.926
8.5 | 1.222 | 0.01385 | -0.117 | 88.209
9 | 1.193 | 0.01463 | -0.117 | 81.541
9.5 | 1.148 | 0.0155 | -0.118 | 74.066
10 | 1.086 | 0.01649 | -0.118 | 65.894
10.5 | 0.834 | 0.06712 | -0.061 | 12.427
11 | 0.763 | 0.074 | -0.057 | 10.307
11.5 | 0.684 | 0.08012 | -0.055 | 8.532
12 | 0.598 | 0.0864 | -0.055 | 6.922
12.5 | 0.507 | 0.09091 | -0.055 | 5.575
13 | 0.41 | 0.09499 | -0.058 | 4.321

## 94. Re 7M Mach 0.25 (2)
BIGFOIL.COM POLAR EXPORT
NACA66A511
NACA66A511 |  |  |  | Cl Max: | 1.6086 | at alpha= | 14.5 | deg
XFOIL ncrit=9 |  |  |  | L/D Max: | 195.277 | at alpha= | 1 | deg
Re: | 7000000 |  |  | Cd Min: | 0.21188 | at alpha= | 19.5 | deg
Mach: | 0.25 |  |  | Cl=0 at alpha= | -4.0477 | deg
|  |  |  | @ Cl=0.1, Cd= | 0.0051173
|  |  |  | @ Cl=0.4, Cd= | 0.004451
|  |  |  | @ Cl=0.6, Cd= | 0.0030743
alpha (deg) | Cl | Cd | Cm | Cl/Cd
-16 | -0.3713 | 0.16213 | -0.0581 | -2.2901
-15.5 | -0.3649 | 0.1515 | -0.0627 | -2.4086
-15 | -0.3564 | 0.14216 | -0.0673 | -2.507
-14.5 | -0.3488 | 0.13322 | -0.0718 | -2.6182
-14 | -0.331 | 0.12737 | -0.0754 | -2.5987
-13.5 | -0.3252 | 0.11862 | -0.0797 | -2.7415
-13 | -0.334 | 0.10688 | -0.0851 | -3.125
-12.5 | -0.3285 | 0.09881 | -0.0894 | -3.3246
-12 | -0.3316 | 0.08952 | -0.0942 | -3.7042
-11.5 | -0.7522 | 0.02813 | -0.117 | -26.7401
-11 | -0.8034 | 0.01447 | -0.1103 | -55.5218
-10.5 | -0.7524 | 0.01279 | -0.1088 | -58.8272
-10 | -0.6977 | 0.01158 | -0.1077 | -60.2504
-9.5 | -0.6407 | 0.01072 | -0.1068 | -59.7668
-9 | -0.5864 | 0.00935 | -0.1058 | -62.7166
-8.5 | -0.5274 | 0.00881 | -0.1054 | -59.8638
-8 | -0.4683 | 0.00831 | -0.1052 | -56.3538
-7.5 | -0.4091 | 0.00787 | -0.105 | -51.9822
-7 | -0.3496 | 0.0075 | -0.105 | -46.6133
-6.5 | -0.2919 | 0.00683 | -0.1049 | -42.7379
-6 | -0.2329 | 0.00644 | -0.105 | -36.1646
-5.5 | -0.1734 | 0.00612 | -0.1053 | -28.3333
-5 | -0.1139 | 0.00585 | -0.1056 | -19.4701
-4.5 | -0.054 | 0.00565 | -0.1062 | -9.5575
-4 | 0.0057 | 0.00541 | -0.1067 | 1.0536
-3.5 | 0.0653 | 0.00521 | -0.1073 | 12.5336
-3 | 0.1252 | 0.00505 | -0.108 | 24.7921
-2.5 | 0.1853 | 0.00493 | -0.1087 | 37.5862
-2 | 0.2449 | 0.0048 | -0.1094 | 51.0208
-1.5 | 0.3048 | 0.0047 | -0.1102 | 64.8511
-1 | 0.3642 | 0.00462 | -0.1109 | 78.8312
-0.5 | 0.4235 | 0.00434 | -0.1118 | 97.5806
0 | 0.482 | 0.00386 | -0.1126 | 124.8705
0.5 | 0.5399 | 0.00306 | -0.1137 | 176.4379
1 | 0.5995 | 0.00307 | -0.1144 | 195.2769
1.5 | 0.6529 | 0.00353 | -0.1139 | 184.9575
2 | 0.6895 | 0.00498 | -0.1104 | 138.4538
2.5 | 0.7323 | 0.00589 | -0.108 | 124.3294
3 | 0.7743 | 0.00679 | -0.1054 | 114.0353
3.5 | 0.8179 | 0.00755 | -0.1029 | 108.3311
4 | 0.8675 | 0.00797 | -0.1016 | 108.8457
4.5 | 0.9179 | 0.00832 | -0.1004 | 110.3245
5 | 0.9679 | 0.00864 | -0.099 | 112.0255
5.5 | 1.0128 | 0.00901 | -0.0966 | 112.4084
6 | 1.0551 | 0.00937 | -0.0936 | 112.6041
6.5 | 1.0968 | 0.00984 | -0.0905 | 111.4634
7 | 1.1391 | 0.01034 | -0.0876 | 110.1644
7.5 | 1.1822 | 0.01086 | -0.085 | 108.8582
8 | 1.2235 | 0.01149 | -0.082 | 106.4839
8.5 | 1.2656 | 0.01211 | -0.0792 | 104.5087
9 | 1.306 | 0.01279 | -0.0762 | 102.111
10 | 1.3808 | 0.01435 | -0.069 | 96.223
10.5 | 1.4174 | 0.01549 | -0.0655 | 91.5042
11 | 1.4533 | 0.01669 | -0.062 | 87.0761
11.5 | 1.488 | 0.01802 | -0.0584 | 82.5749
12 | 1.5195 | 0.01963 | -0.0545 | 77.407
12.5 | 1.5498 | 0.02141 | -0.0505 | 72.3867
13 | 1.5728 | 0.02382 | -0.0459 | 66.0285
13.5 | 1.586 | 0.02722 | -0.0407 | 58.266
14 | 1.6028 | 0.03036 | -0.0363 | 52.7931
14.5 | 1.6086 | 0.03459 | -0.0316 | 46.5048
15 | 1.5974 | 0.04065 | -0.0268 | 39.2964
15.5 | 1.5724 | 0.04855 | -0.0229 | 32.3872
16 | 1.5373 | 0.05836 | -0.021 | 26.3417
16.5 | 1.5013 | 0.06952 | -0.0217 | 21.5952
17 | 1.4578 | 0.08341 | -0.0261 | 17.4775
17.5 | 1.4152 | 0.09937 | -0.0341 | 14.2417
18 | 1.3745 | 0.11716 | -0.0452 | 11.7318
18.5 | 1.3347 | 0.1368 | -0.0584 | 9.7566
19 | 1.2675 | 0.16378 | -0.0755 | 7.739
19.5 | 1.1319 | 0.21188 | -0.1066 | 5.3422

## 95. Re 7M Mach 0.50 (1)
BIGFOIL.COM POLAR EXPORT
NACA66A511
NACA66A511 |  |  |  | Cl Max: | 1.273 | at alpha= | 20 | deg
JavaFoil+Calcfoil stall+Eppler ext transition |  |  |  | L/D Max: | 217.561 | at alpha= | 1 | deg
Re: | 7000000 |  |  | Cd Min: | 0.00317 | at alpha= | 1 | deg
Mach: | 0.5 |  |  | Cl=0 at alpha= | -4.0312 | deg
|  |  |  | @ Cl=0.1, Cd= | 0.0054375
|  |  |  | @ Cl=0.4, Cd= | 0.0048643
|  |  |  | @ Cl=0.6, Cd= | 0.0032865
alpha (deg) | Cl | Cd | Cm | Cl/Cd
-20 | -0.864 | 0.15253 | -0.044 | -5.668
-19.5 | -0.838 | 0.14728 | -0.045 | -5.689
-19 | -0.811 | 0.14414 | -0.045 | -5.629
-18.5 | -0.786 | 0.14187 | -0.046 | -5.539
-18 | -0.759 | 0.13328 | -0.046 | -5.691
-17.5 | -0.731 | 0.13004 | -0.046 | -5.62
-17 | -0.704 | 0.12211 | -0.046 | -5.765
-16.5 | -0.678 | 0.11306 | -0.047 | -5.993
-16 | -0.651 | 0.10683 | -0.047 | -6.095
-15.5 | -0.625 | 0.10008 | -0.048 | -6.243
-15 | -0.596 | 0.10919 | -0.046 | -5.457
-14.5 | -0.569 | 0.09981 | -0.047 | -5.701
-14 | -0.543 | 0.09145 | -0.048 | -5.933
-13.5 | -0.517 | 0.08482 | -0.05 | -6.092
-13 | -0.491 | 0.078 | -0.053 | -6.294
-12.5 | -0.465 | 0.07197 | -0.055 | -6.465
-12 | -0.442 | 0.06386 | -0.06 | -6.918
-11.5 | -0.406 | 0.08047 | -0.046 | -5.04
-11 | -0.379 | 0.07238 | -0.047 | -5.232
-10.5 | -0.352 | 0.06495 | -0.049 | -5.421
-10 | -0.326 | 0.05979 | -0.051 | -5.445
-9.5 | -0.299 | 0.05545 | -0.053 | -5.388
-9 | -0.273 | 0.05005 | -0.058 | -5.454
-8.5 | -0.3 | 0.00849 | -0.1 | -35.305
-8 | -0.215 | 0.06197 | -0.043 | -3.471
-7.5 | -0.188 | 0.04945 | -0.047 | -3.807
-7 | -0.161 | 0.04474 | -0.049 | -3.605
-6.5 | -0.134 | 0.04133 | -0.052 | -3.249
-6 | -0.17 | 0.03948 | -0.05 | -4.298
-5.5 | -0.14 | 0.0368 | -0.053 | -3.812
-5 | -0.121 | 0.00642 | -0.107 | -18.814
-4.5 | -0.06 | 0.00596 | -0.108 | -10.104
-4 | 0.004 | 0.0057 | -0.109 | 0.771
-3.5 | 0.071 | 0.00551 | -0.11 | 12.921
-3 | 0.139 | 0.00534 | -0.111 | 26.121
-2.5 | 0.208 | 0.00516 | -0.112 | 40.331
-2 | 0.277 | 0.00503 | -0.113 | 55.154
-1.5 | 0.347 | 0.00494 | -0.114 | 70.212
-1 | 0.417 | 0.00484 | -0.115 | 86.099
-0.5 | 0.485 | 0.00476 | -0.116 | 101.898
0 | 0.553 | 0.00345 | -0.117 | 160.216
0.5 | 0.622 | 0.00321 | -0.118 | 193.63
1 | 0.69 | 0.00317 | -0.118 | 217.561
1.5 | 0.757 | 0.00483 | -0.119 | 156.645
2 | 0.82 | 0.00546 | -0.12 | 150.204
2.5 | 0.884 | 0.00617 | -0.121 | 143.243
3 | 0.944 | 0.00941 | -0.121 | 100.314
3.5 | 1.004 | 0.00987 | -0.122 | 101.725
4 | 1.06 | 0.01035 | -0.123 | 102.432
4.5 | 1.111 | 0.01093 | -0.124 | 101.645
5 | 1.153 | 0.01156 | -0.125 | 99.769
5.5 | 1.173 | 0.01225 | -0.125 | 95.787
6 | 1.158 | 0.01307 | -0.126 | 88.604
6.5 | 1.043 | 0.01424 | -0.127 | 73.273
7 | 0.592 | 0.04762 | -0.058 | 12.429
7.5 | 0.756 | 0.01551 | -0.128 | 48.745
8 | 0.648 | 0.05099 | -0.07 | 12.718
8.5 | 0.671 | 0.05813 | -0.059 | 11.536
9 | 0.85 | 0.01749 | -0.13 | 48.573
9.5 | 0.88 | 0.01874 | -0.131 | 46.96
10 | 0.908 | 0.02038 | -0.131 | 44.562
10.5 | 0.777 | 0.07177 | -0.069 | 10.829
11 | 0.802 | 0.08279 | -0.066 | 9.687
11.5 | 0.999 | 0.02288 | -0.133 | 43.659
12 | 1.024 | 0.02544 | -0.133 | 40.24
12.5 | 0.887 | 0.08463 | -0.08 | 10.475
13 | 0.912 | 0.09185 | -0.08 | 9.928
13.5 | 0.936 | 0.09087 | -0.078 | 10.298
14 | 0.96 | 0.09926 | -0.077 | 9.669
14.5 | 0.991 | 0.10381 | -0.084 | 9.545
15 | 1.018 | 0.11023 | -0.086 | 9.238
15.5 | 1.036 | 0.11571 | -0.079 | 8.956
16 | 1.066 | 0.11706 | -0.084 | 9.104
16.5 | 1.1 | 0.119 | -0.092 | 9.242
17 | 1.127 | 0.12703 | -0.093 | 8.869
17.5 | 1.14 | 0.13053 | -0.085 | 8.734
18 | 1.172 | 0.13382 | -0.091 | 8.758
18.5 | 1.214 | 0.13008 | -0.101 | 9.331
19 | 1.24 | 0.13728 | -0.102 | 9.033
19.5 | 1.243 | 0.14897 | -0.09 | 8.345
20 | 1.273 | 0.15025 | -0.095 | 8.476

## 96. Re 7M Mach 0.50 (2)
BIGFOIL.COM POLAR EXPORT
NACA66A511
NACA66A511 |  |  |  | Cl Max: | 1.2686 | at alpha= | 9 | deg
XFOIL ncrit=9 |  |  |  | L/D Max: | 225.693 | at alpha= | 1.5 | deg
Re: | 7000000 |  |  | Cd Min: | 0.23963 | at alpha= | -20 | deg
Mach: | 0.5 |  |  | Cl=0 at alpha= | -4.0295 | deg
|  |  |  | @ Cl=0.1, Cd= | 0.0055095
|  |  |  | @ Cl=0.4, Cd= | 0.0047481
|  |  |  | @ Cl=0.6, Cd= | 0.0033608
alpha (deg) | Cl | Cd | Cm | Cl/Cd
-20 | -0.5332 | 0.23963 | -0.0251 | -2.2251
-19.5 | -0.5108 | 0.23228 | -0.0301 | -2.1991
-19 | -0.4886 | 0.22464 | -0.035 | -2.175
-18.5 | -0.4666 | 0.21707 | -0.0398 | -2.1495
-18 | -0.4441 | 0.20911 | -0.0445 | -2.1238
-17.5 | -0.4263 | 0.19906 | -0.0491 | -2.1416
-17 | -0.4057 | 0.191 | -0.0539 | -2.1241
-16.5 | -0.3843 | 0.18341 | -0.0585 | -2.0953
-16 | -0.3628 | 0.176 | -0.0631 | -2.0614
-15.5 | -0.3432 | 0.16797 | -0.0676 | -2.0432
-15 | -0.3243 | 0.15964 | -0.0722 | -2.0314
-14.5 | -0.3052 | 0.15171 | -0.0767 | -2.0117
-14 | -0.2883 | 0.14328 | -0.0812 | -2.0121
-13.5 | -0.2723 | 0.13502 | -0.0858 | -2.0167
-13 | -0.2585 | 0.12661 | -0.0902 | -2.0417
-12.5 | -0.2384 | 0.12017 | -0.0941 | -1.9839
-12 | -0.2268 | 0.11186 | -0.0984 | -2.0275
-11.5 | -0.214 | 0.10411 | -0.1025 | -2.0555
-11 | -0.2051 | 0.09601 | -0.1069 | -2.1362
-10.5 | -0.1905 | 0.08942 | -0.1105 | -2.1304
-10 | -0.1816 | 0.08215 | -0.1142 | -2.2106
-9.5 | -0.1761 | 0.07451 | -0.1183 | -2.3634
-9 | -0.1747 | 0.06689 | -0.1221 | -2.6118
-8.5 | -0.1809 | 0.05857 | -0.1267 | -3.0886
-8 | -0.2008 | 0.04878 | -0.1346 | -4.1164
-7.5 | -0.2231 | 0.0427 | -0.1349 | -5.2248
-7 | -0.2353 | 0.03475 | -0.135 | -6.7712
-6.5 | -0.2198 | 0.02852 | -0.1336 | -7.7069
-6 | -0.2036 | 0.02079 | -0.1309 | -9.7932
-5.5 | -0.1785 | 0.01245 | -0.1274 | -14.3373
-5 | -0.1295 | 0.00784 | -0.1248 | -16.5179
-4.5 | -0.0639 | 0.00667 | -0.1235 | -9.5802
-4 | 0.004 | 0.00598 | -0.1229 | 0.6689
-3.5 | 0.0729 | 0.00561 | -0.1228 | 12.9947
-2.5 | 0.2104 | 0.0051 | -0.1235 | 41.2549
-2 | 0.2793 | 0.00494 | -0.1242 | 56.5385
-1.5 | 0.3476 | 0.00481 | -0.125 | 72.2661
-1 | 0.4153 | 0.00473 | -0.1257 | 87.8013
-0.5 | 0.4834 | 0.00458 | -0.1267 | 105.5459
0 | 0.5492 | 0.00407 | -0.1275 | 134.9386
0.5 | 0.6151 | 0.00315 | -0.1288 | 195.2698
1 | 0.6831 | 0.00318 | -0.1296 | 214.8113
1.5 | 0.7493 | 0.00332 | -0.1299 | 225.6928
2 | 0.7725 | 0.00512 | -0.122 | 150.8789
2.5 | 0.8045 | 0.00621 | -0.1157 | 129.5491
3.5 | 0.8411 | 0.00853 | -0.0975 | 98.6049
4 | 0.8877 | 0.00916 | -0.0938 | 96.9105
4.5 | 0.9383 | 0.00973 | -0.0906 | 96.4337
5 | 0.9888 | 0.01036 | -0.0873 | 95.444
5.5 | 1.0392 | 0.01105 | -0.0838 | 94.0452
6 | 1.0895 | 0.01181 | -0.08 | 92.2523
6.5 | 1.1359 | 0.01281 | -0.0755 | 88.6729
7 | 1.1845 | 0.01383 | -0.071 | 85.6471
7.5 | 1.2303 | 0.01508 | -0.0658 | 81.5849
8 | 1.257 | 0.01744 | -0.0579 | 72.0757
8.5 | 1.2653 | 0.02187 | -0.0484 | 57.8555
9 | 1.2686 | 0.03043 | -0.0404 | 41.6891
9.5 | 1.2424 | 0.03831 | -0.0319 | 32.4302
10 | 1.2048 | 0.04647 | -0.025 | 25.9264
10.5 | 1.1677 | 0.05599 | -0.022 | 20.8555
11 | 1.1297 | 0.06716 | -0.0227 | 16.821
11.5 | 1.0933 | 0.08023 | -0.0277 | 13.6271
12 | 1.0618 | 0.09554 | -0.0371 | 11.1137
12.5 | 1.0399 | 0.11271 | -0.0493 | 9.2263
13 | 1.0282 | 0.1298 | -0.0602 | 7.9214
13.5 | 1.0184 | 0.14477 | -0.0695 | 7.0346
14 | 1.0108 | 0.15962 | -0.0786 | 6.3325

## 97. Re 8M Mach 0.00 (1)
BIGFOIL.COM POLAR EXPORT
NACA66A511
NACA66A511 |  |  |  | Cl Max: | 1.255 | at alpha= | 8.5 | deg
JavaFoil+Calcfoil stall+Eppler ext transition |  |  |  | L/D Max: | 161.797 | at alpha= | 0.5 | deg
Re: | 8000000 |  |  | Cd Min: | 0.00327 | at alpha= | 0 | deg
Mach: | 0 |  |  | Cl=0 at alpha= | -4.0345 | deg
|  |  |  | @ Cl=0.1, Cd= | 0.0054822
|  |  |  | @ Cl=0.4, Cd= | 0.004077
|  |  |  | @ Cl=0.6, Cd= | 0.004109
alpha (deg) | Cl | Cd | Cm | Cl/Cd
-17.5 | -0.328 | 0.13858 | -0.034 | -2.37
-17 | -0.344 | 0.13267 | -0.034 | -2.596
-16.5 | -0.361 | 0.12516 | -0.035 | -2.881
-16 | -0.377 | 0.12005 | -0.035 | -3.139
-15.5 | -0.393 | 0.112 | -0.036 | -3.509
-15 | -0.408 | 0.10733 | -0.035 | -3.805
-14.5 | -0.423 | 0.10171 | -0.036 | -4.16
-14 | -0.437 | 0.09714 | -0.036 | -4.495
-13.5 | -0.449 | 0.09094 | -0.037 | -4.933
-13 | -0.458 | 0.08542 | -0.038 | -5.365
-12.5 | -0.464 | 0.0826 | -0.037 | -5.621
-12 | -0.464 | 0.07756 | -0.038 | -5.977
-11.5 | -0.46 | 0.07223 | -0.039 | -6.369
-11 | -0.453 | 0.06743 | -0.04 | -6.719
-10.5 | -0.443 | 0.06262 | -0.041 | -7.068
-10 | -0.428 | 0.05896 | -0.043 | -7.26
-9.5 | -0.41 | 0.05429 | -0.045 | -7.558
-9 | -0.388 | 0.05104 | -0.046 | -7.599
-8.5 | -0.367 | 0.0428 | -0.056 | -8.581
-8 | -0.409 | 0.00729 | -0.088 | -56.088
-7.5 | -0.367 | 0.00711 | -0.088 | -51.677
-7 | -0.322 | 0.00687 | -0.089 | -46.825
-6.5 | -0.273 | 0.00662 | -0.09 | -41.225
-6 | -0.221 | 0.00639 | -0.091 | -34.593
-5.5 | -0.167 | 0.0062 | -0.092 | -26.885
-5 | -0.111 | 0.00603 | -0.093 | -18.401
-4.5 | -0.054 | 0.00588 | -0.094 | -9.19
-4 | 0.004 | 0.00572 | -0.094 | 0.68
-3.5 | 0.063 | 0.00557 | -0.095 | 11.231
-3 | 0.122 | 0.00543 | -0.096 | 22.382
-2.5 | 0.181 | 0.00532 | -0.097 | 34.046
-2 | 0.241 | 0.00505 | -0.098 | 47.688
-1.5 | 0.301 | 0.00496 | -0.099 | 60.601
-1 | 0.361 | 0.00489 | -0.099 | 73.708
-0.5 | 0.42 | 0.00366 | -0.1 | 114.902
0 | 0.479 | 0.00327 | -0.101 | 146.617
0.5 | 0.538 | 0.00333 | -0.102 | 161.797
1 | 0.597 | 0.00409 | -0.103 | 146.225
1.5 | 0.657 | 0.00447 | -0.103 | 146.715
2 | 0.713 | 0.00449 | -0.104 | 158.784
2.5 | 0.77 | 0.00489 | -0.105 | 157.383
3 | 0.826 | 0.00524 | -0.106 | 157.834
3.5 | 0.881 | 0.00831 | -0.106 | 106.04
4 | 0.935 | 0.00861 | -0.107 | 108.562
4.5 | 0.987 | 0.00898 | -0.108 | 109.898
5 | 1.037 | 0.00932 | -0.109 | 111.228
5.5 | 1.082 | 0.00955 | -0.109 | 113.324
6 | 1.124 | 0.00998 | -0.11 | 112.661
6.5 | 1.161 | 0.01041 | -0.111 | 111.524
7 | 1.194 | 0.01086 | -0.111 | 109.913
7.5 | 1.221 | 0.01138 | -0.112 | 107.254
8 | 1.243 | 0.01195 | -0.113 | 104.045
8.5 | 1.255 | 0.01251 | -0.113 | 100.335
9 | 1.254 | 0.01308 | -0.114 | 95.923
9.5 | 1.245 | 0.01377 | -0.115 | 90.431
10 | 1.228 | 0.0145 | -0.115 | 84.677
10.5 | 1.203 | 0.01526 | -0.116 | 78.827
11 | 1.172 | 0.01599 | -0.116 | 73.3
11.5 | 1.133 | 0.01716 | -0.116 | 66.005
12 | 1.085 | 0.01881 | -0.116 | 57.677
12.5 | 1.039 | 0.0199 | -0.117 | 52.208
13 | 0.826 | 0.08729 | -0.061 | 9.458
13.5 | 0.785 | 0.09394 | -0.059 | 8.357

## 98. Re 8M Mach 0.00 (2)
BIGFOIL.COM POLAR EXPORT
NACA66A511
NACA66A511 |  |  |  | Cl Max: | 1.8254 | at alpha= | 20 | deg
XFOIL ncrit=9 |  |  |  | L/D Max: | 191.192 | at alpha= | 1 | deg
Re: | 8000000 |  |  | Cd Min: | 0.05536 | at alpha= | 20 | deg
Mach: | 0 |  |  | Cl=0 at alpha= | -4.0515 | deg
|  |  |  | @ Cl=0.1, Cd= | 0.0049305
|  |  |  | @ Cl=0.4, Cd= | 0.004284
|  |  |  | @ Cl=0.6, Cd= | 0.0035618
alpha (deg) | Cl | Cd | Cm | Cl/Cd
-18.5 | -1.163 | 0.03941 | -0.1183 | -29.5103
-18 | -1.1756 | 0.03411 | -0.1193 | -34.465
-17.5 | -1.215 | 0.0279 | -0.117 | -43.5484
-17 | -1.2194 | 0.02507 | -0.1133 | -48.6398
-16.5 | -1.2431 | 0.02191 | -0.1049 | -56.7366
-16 | -1.2234 | 0.01978 | -0.1017 | -61.8504
-15.5 | -1.1946 | 0.01786 | -0.0995 | -66.8869
-15 | -1.1569 | 0.01648 | -0.0981 | -70.2002
-14.5 | -1.1147 | 0.01535 | -0.0972 | -72.6189
-14 | -1.0696 | 0.01442 | -0.0966 | -74.1748
-13.5 | -1.0244 | 0.01332 | -0.096 | -76.9069
-13 | -0.9777 | 0.01225 | -0.0955 | -79.8122
-12.5 | -0.9282 | 0.01148 | -0.0954 | -80.8537
-12 | -0.8769 | 0.01087 | -0.0954 | -80.6716
-11.5 | -0.8246 | 0.01037 | -0.0955 | -79.5178
-11 | -0.7717 | 0.00985 | -0.0957 | -78.3452
-10.5 | -0.7179 | 0.00942 | -0.096 | -76.2102
-10 | -0.6657 | 0.0087 | -0.0961 | -76.5172
-9.5 | -0.6121 | 0.00816 | -0.0963 | -75.0123
-9 | -0.5574 | 0.00774 | -0.0967 | -72.0155
-8.5 | -0.5021 | 0.00743 | -0.0972 | -67.5774
-8 | -0.4461 | 0.00717 | -0.0978 | -62.2176
-7.5 | -0.3898 | 0.007 | -0.0984 | -55.6857
-7 | -0.334 | 0.00666 | -0.0989 | -50.1502
-6.5 | -0.2786 | 0.00624 | -0.0993 | -44.6474
-6 | -0.2222 | 0.00596 | -0.0999 | -37.2819
-5.5 | -0.1655 | 0.00572 | -0.1005 | -28.9336
-5 | -0.1086 | 0.00554 | -0.1012 | -19.6029
-4 | 0.0059 | 0.00518 | -0.1026 | 1.139
-3.5 | 0.0631 | 0.00502 | -0.1033 | 12.5697
-3 | 0.1208 | 0.00488 | -0.1041 | 24.7541
-2.5 | 0.1784 | 0.00477 | -0.1048 | 37.4004
-2 | 0.2358 | 0.00466 | -0.1056 | 50.6009
-1.5 | 0.2934 | 0.00458 | -0.1063 | 64.0611
-1 | 0.3509 | 0.00449 | -0.1071 | 78.1514
-0.5 | 0.4081 | 0.00425 | -0.1079 | 96.0235
0 | 0.4648 | 0.00383 | -0.1087 | 121.3577
0.5 | 0.5208 | 0.00318 | -0.1097 | 163.7736
1 | 0.5774 | 0.00302 | -0.1104 | 191.1921
1.5 | 0.6212 | 0.00407 | -0.1086 | 152.629
2 | 0.664 | 0.00508 | -0.1067 | 130.7087
3 | 0.7545 | 0.00657 | -0.1036 | 114.8402
3.5 | 0.8003 | 0.00722 | -0.1022 | 110.8449
4 | 0.8503 | 0.00759 | -0.1015 | 112.029
4.5 | 0.9008 | 0.00791 | -0.1009 | 113.8812
5 | 0.9513 | 0.00819 | -0.1003 | 116.1538
5.5 | 1 | 0.00854 | -0.0994 | 117.096
6.5 | 1.0953 | 0.00922 | -0.0973 | 118.7961
7 | 1.1397 | 0.00959 | -0.0956 | 118.8425
7.5 | 1.179 | 0.00994 | -0.0928 | 118.6117
8.5 | 1.2561 | 0.01092 | -0.0873 | 115.0275
9 | 1.2958 | 0.0114 | -0.085 | 113.6667
9.5 | 1.3336 | 0.01187 | -0.0824 | 112.3505
10 | 1.3674 | 0.01241 | -0.0791 | 110.1853
10.5 | 1.4055 | 0.01308 | -0.0768 | 107.4541
11 | 1.4415 | 0.01391 | -0.0742 | 103.6305
11.5 | 1.4754 | 0.01487 | -0.0714 | 99.2199
12 | 1.5099 | 0.01578 | -0.0689 | 95.6844
12.5 | 1.5444 | 0.01675 | -0.0664 | 92.203
13 | 1.5744 | 0.01798 | -0.0635 | 87.564
13.5 | 1.6023 | 0.01941 | -0.0603 | 82.5502
14 | 1.6324 | 0.02069 | -0.0577 | 78.898
14.5 | 1.6583 | 0.02233 | -0.0547 | 74.2633
15 | 1.6827 | 0.02408 | -0.0517 | 69.8796
15.5 | 1.7061 | 0.02594 | -0.0488 | 65.771
16 | 1.7293 | 0.02786 | -0.0461 | 62.0711
16.5 | 1.7538 | 0.0297 | -0.0438 | 59.0505
17 | 1.7724 | 0.03213 | -0.0412 | 55.1634
17.5 | 1.7885 | 0.03489 | -0.0387 | 51.2611
18 | 1.8043 | 0.03776 | -0.0365 | 47.7834
18.5 | 1.8149 | 0.04129 | -0.0343 | 43.955
19 | 1.8229 | 0.04524 | -0.0324 | 40.294
19.5 | 1.8252 | 0.05003 | -0.0308 | 36.4821
20 | 1.8254 | 0.05536 | -0.0298 | 32.9733

## 99. Re 8M Mach 0.10 (1)
BIGFOIL.COM POLAR EXPORT
NACA66A511
NACA66A511 |  |  |  | Cl Max: | 1.252 | at alpha= | 8.5 | deg
JavaFoil+Calcfoil stall+Eppler ext transition |  |  |  | L/D Max: | 163.317 | at alpha= | 0.5 | deg
Re: | 8000000 |  |  | Cd Min: | 0.00326 | at alpha= | 0 | deg
Mach: | 0.1 |  |  | Cl=0 at alpha= | -4.0345 | deg
|  |  |  | @ Cl=0.1, Cd= | 0.0055149
|  |  |  | @ Cl=0.4, Cd= | 0.0041175
|  |  |  | @ Cl=0.6, Cd= | 0.00412
alpha (deg) | Cl | Cd | Cm | Cl/Cd
-17 | -0.302 | 0.13257 | -0.034 | -2.278
-16.5 | -0.32 | 0.12732 | -0.035 | -2.516
-16 | -0.339 | 0.12083 | -0.035 | -2.804
-15.5 | -0.357 | 0.11322 | -0.036 | -3.157
-15 | -0.376 | 0.10891 | -0.036 | -3.448
-14.5 | -0.393 | 0.1027 | -0.036 | -3.829
-14 | -0.41 | 0.09817 | -0.036 | -4.174
-13.5 | -0.425 | 0.09093 | -0.037 | -4.673
-13 | -0.438 | 0.08698 | -0.037 | -5.033
-12.5 | -0.447 | 0.08196 | -0.037 | -5.453
-12 | -0.449 | 0.07745 | -0.038 | -5.799
-11.5 | -0.448 | 0.07318 | -0.038 | -6.121
-11 | -0.444 | 0.06813 | -0.04 | -6.511
-10.5 | -0.435 | 0.0634 | -0.041 | -6.866
-10 | -0.423 | 0.05929 | -0.042 | -7.127
-9.5 | -0.406 | 0.05588 | -0.043 | -7.259
-9 | -0.385 | 0.05169 | -0.045 | -7.449
-8.5 | -0.361 | 0.04708 | -0.05 | -7.675
-8 | -0.408 | 0.00737 | -0.088 | -55.429
-7.5 | -0.367 | 0.0071 | -0.089 | -51.72
-7 | -0.322 | 0.00689 | -0.09 | -46.8
-6.5 | -0.274 | 0.00666 | -0.091 | -41.143
-6 | -0.222 | 0.00644 | -0.091 | -34.438
-5.5 | -0.167 | 0.00626 | -0.092 | -26.714
-5 | -0.111 | 0.0061 | -0.093 | -18.255
-4.5 | -0.054 | 0.00585 | -0.094 | -9.275
-4 | 0.004 | 0.0057 | -0.095 | 0.686
-3.5 | 0.063 | 0.00554 | -0.096 | 11.335
-3 | 0.122 | 0.0055 | -0.097 | 22.227
-2.5 | 0.182 | 0.00536 | -0.097 | 33.983
-2 | 0.242 | 0.00506 | -0.098 | 47.783
-1.5 | 0.302 | 0.00495 | -0.099 | 60.964
-1 | 0.363 | 0.00487 | -0.1 | 74.438
-0.5 | 0.422 | 0.00367 | -0.101 | 115.075
0 | 0.482 | 0.00326 | -0.102 | 147.656
0.5 | 0.541 | 0.00331 | -0.102 | 163.317
1 | 0.6 | 0.00412 | -0.103 | 145.763
1.5 | 0.66 | 0.00447 | -0.104 | 147.673
2 | 0.717 | 0.0045 | -0.105 | 159.378
2.5 | 0.774 | 0.00489 | -0.105 | 158.435
3 | 0.83 | 0.00529 | -0.106 | 156.884
3.5 | 0.885 | 0.00835 | -0.107 | 106.017
4 | 0.939 | 0.00866 | -0.108 | 108.459
4.5 | 0.991 | 0.00902 | -0.108 | 109.905
5 | 1.041 | 0.00938 | -0.109 | 110.978
5.5 | 1.086 | 0.00963 | -0.11 | 112.855
6 | 1.128 | 0.01005 | -0.111 | 112.257
6.5 | 1.164 | 0.01049 | -0.111 | 111.007
7 | 1.196 | 0.01096 | -0.112 | 109.134
7.5 | 1.222 | 0.01149 | -0.113 | 106.354
8 | 1.242 | 0.01206 | -0.113 | 103.046
8.5 | 1.252 | 0.01263 | -0.114 | 99.141
9 | 1.248 | 0.01331 | -0.114 | 93.766
9.5 | 1.235 | 0.01394 | -0.115 | 88.609
10 | 1.214 | 0.0147 | -0.116 | 82.576
10.5 | 1.184 | 0.01549 | -0.116 | 76.422
11 | 1.147 | 0.01626 | -0.117 | 70.529
11.5 | 1.09 | 0.01881 | -0.116 | 57.956
12 | 0.884 | 0.0697 | -0.076 | 12.684
12.5 | 0.831 | 0.08055 | -0.065 | 10.316
13 | 0.784 | 0.08967 | -0.059 | 8.747
13.5 | 0.741 | 0.09456 | -0.06 | 7.833

## 100. Re 8M Mach 0.10 (2)
BIGFOIL.COM POLAR EXPORT
NACA66A511
NACA66A511 |  |  |  | Cl Max: | 1.799 | at alpha= | 19 | deg
XFOIL ncrit=9 |  |  |  | L/D Max: | 192.318 | at alpha= | 1 | deg
Re: | 8000000 |  |  | Cd Min: | 0.06363 | at alpha= | 20 | deg
Mach: | 0.1 |  |  | Cl=0 at alpha= | -4.0512 | deg
|  |  |  | @ Cl=0.1, Cd= | 0.0049723
|  |  |  | @ Cl=0.4, Cd= | 0.004302
|  |  |  | @ Cl=0.6, Cd= | 0.0034674
alpha (deg) | Cl | Cd | Cm | Cl/Cd
-17.5 | -1.0412 | 0.04495 | -0.1184 | -23.1635
-17 | -1.0703 | 0.037 | -0.1221 | -28.927
-16.5 | -1.1445 | 0.02807 | -0.1196 | -40.7731
-16 | -1.1667 | 0.0247 | -0.1131 | -47.2348
-15.5 | -1.1727 | 0.02146 | -0.1067 | -54.6459
-15 | -1.1528 | 0.0187 | -0.1035 | -61.6471
-14.5 | -1.1178 | 0.0169 | -0.1016 | -66.142
-14 | -1.0763 | 0.01551 | -0.1003 | -69.3939
-13.5 | -1.0309 | 0.01437 | -0.0994 | -71.7397
-13 | -0.984 | 0.01323 | -0.0986 | -74.3764
-12.5 | -0.9363 | 0.01207 | -0.098 | -77.5725
-12 | -0.8855 | 0.01127 | -0.0976 | -78.5714
-11.5 | -0.8328 | 0.01068 | -0.0975 | -77.9775
-11 | -0.7793 | 0.0101 | -0.0975 | -77.1584
-10.5 | -0.7248 | 0.00963 | -0.0977 | -75.2648
-10 | -0.6713 | 0.00899 | -0.0977 | -74.6719
-9.5 | -0.6175 | 0.00834 | -0.0977 | -74.0408
-9 | -0.5623 | 0.00786 | -0.098 | -71.5394
-8.5 | -0.5065 | 0.00752 | -0.0983 | -67.3537
-8 | -0.45 | 0.00724 | -0.0988 | -62.1547
-7.5 | -0.3931 | 0.00705 | -0.0993 | -55.7589
-7 | -0.3361 | 0.00683 | -0.0998 | -49.2094
-6.5 | -0.2808 | 0.00629 | -0.1001 | -44.6423
-6 | -0.224 | 0.00599 | -0.1006 | -37.3957
-5.5 | -0.1668 | 0.00574 | -0.1012 | -29.0592
-5 | -0.1095 | 0.00556 | -0.1018 | -19.6942
-4.5 | -0.0517 | 0.0054 | -0.1025 | -9.5741
-4 | 0.0059 | 0.0052 | -0.1032 | 1.1346
-2.5 | 0.1795 | 0.00478 | -0.1054 | 37.5523
-2 | 0.2372 | 0.00466 | -0.1062 | 50.9013
-1.5 | 0.2951 | 0.00458 | -0.1069 | 64.4323
-1 | 0.353 | 0.00449 | -0.1077 | 78.6192
-0.5 | 0.4105 | 0.00426 | -0.1085 | 96.3615
0 | 0.4675 | 0.00384 | -0.1093 | 121.7448
0.5 | 0.5238 | 0.00318 | -0.1103 | 164.717
1 | 0.5808 | 0.00302 | -0.111 | 192.3179
1.5 | 0.625 | 0.00405 | -0.1092 | 154.321
2 | 0.6675 | 0.00508 | -0.1072 | 131.3976
2.5 | 0.7126 | 0.00588 | -0.1056 | 121.1905
3 | 0.7577 | 0.0066 | -0.1039 | 114.803
3.5 | 0.8036 | 0.00725 | -0.1024 | 110.8414
4 | 0.8538 | 0.00762 | -0.1017 | 112.0472
4.5 | 0.9044 | 0.00794 | -0.101 | 113.9043
5 | 0.9549 | 0.00823 | -0.1004 | 116.0267
5.5 | 1.0038 | 0.00858 | -0.0994 | 116.993
6.5 | 1.0988 | 0.00928 | -0.0969 | 118.4052
7 | 1.1404 | 0.00964 | -0.0944 | 118.2988
7.5 | 1.1801 | 0.01003 | -0.0917 | 117.657
8.5 | 1.2585 | 0.01104 | -0.0862 | 113.9946
9 | 1.2985 | 0.01155 | -0.0838 | 112.4242
9.5 | 1.3362 | 0.01205 | -0.0811 | 110.888
10 | 1.3713 | 0.0126 | -0.0778 | 108.8333
10.5 | 1.4091 | 0.01333 | -0.0753 | 105.7089
11 | 1.444 | 0.01427 | -0.0724 | 101.1913
11.5 | 1.4797 | 0.01519 | -0.0698 | 97.4128
12 | 1.5133 | 0.01622 | -0.0669 | 93.2984
12.5 | 1.5473 | 0.01726 | -0.0642 | 89.6466
13 | 1.5768 | 0.01862 | -0.061 | 84.6831
13.5 | 1.6051 | 0.02012 | -0.0578 | 79.7763
14 | 1.6339 | 0.02159 | -0.0549 | 75.6786
14.5 | 1.6596 | 0.02331 | -0.0517 | 71.1969
15 | 1.6849 | 0.0251 | -0.0488 | 67.1275
15.5 | 1.7077 | 0.02713 | -0.0457 | 62.9451
16 | 1.7302 | 0.02925 | -0.0429 | 59.1521
16.5 | 1.7522 | 0.03144 | -0.0403 | 55.7316
17 | 1.7688 | 0.03423 | -0.0376 | 51.674
17.5 | 1.7824 | 0.03742 | -0.0349 | 47.6323
18 | 1.7905 | 0.04128 | -0.0324 | 43.3745
18.5 | 1.7982 | 0.04541 | -0.0303 | 39.5992
19 | 1.799 | 0.05049 | -0.0286 | 35.6308
19.5 | 1.7934 | 0.05669 | -0.0275 | 31.6352
20 | 1.7851 | 0.06363 | -0.0273 | 28.0544

## 101. Re 8M Mach 0.25 (1)
BIGFOIL.COM POLAR EXPORT
NACA66A511
NACA66A511 |  |  |  | Cl Max: | 1.23 | at alpha= | 8 | deg
JavaFoil+Calcfoil stall+Eppler ext transition |  |  |  | L/D Max: | 166.157 | at alpha= | 0.5 | deg
Re: | 8000000 |  |  | Cd Min: | 0.00326 | at alpha= | 0 | deg
Mach: | 0.25 |  |  | Cl=0 at alpha= | -4.0333 | deg
|  |  |  | @ Cl=0.1, Cd= | 0.0055692
|  |  |  | @ Cl=0.4, Cd= | 0.00435
|  |  |  | @ Cl=0.6, Cd= | 0.09461
alpha (deg) | Cl | Cd | Cm | Cl/Cd
-15 | -0.063 | 0.10856 | -0.038 | -0.581
-14.5 | -0.06 | 0.11017 | -0.037 | -0.546
-14 | -0.135 | 0.10314 | -0.037 | -1.308
-13.5 | -0.198 | 0.09542 | -0.038 | -2.08
-13 | -0.248 | 0.09036 | -0.038 | -2.75
-12.5 | -0.29 | 0.08474 | -0.038 | -3.425
-12 | -0.32 | 0.08106 | -0.038 | -3.942
-11.5 | -0.343 | 0.0767 | -0.039 | -4.473
-11 | -0.361 | 0.07061 | -0.04 | -5.109
-10.5 | -0.372 | 0.06624 | -0.04 | -5.609
-10 | -0.376 | 0.063 | -0.041 | -5.961
-9.5 | -0.372 | 0.05862 | -0.041 | -6.353
-9 | -0.363 | 0.05399 | -0.043 | -6.719
-8.5 | -0.346 | 0.05043 | -0.044 | -6.864
-8 | -0.324 | 0.04637 | -0.048 | -6.99
-7.5 | -0.299 | 0.04041 | -0.056 | -7.393
-7 | -0.324 | 0.00704 | -0.092 | -45.991
-6.5 | -0.277 | 0.00678 | -0.093 | -40.852
-6 | -0.225 | 0.00653 | -0.094 | -34.494
-5.5 | -0.171 | 0.00636 | -0.095 | -26.794
-5 | -0.114 | 0.00613 | -0.096 | -18.58
-4.5 | -0.056 | 0.00597 | -0.097 | -9.301
-4 | 0.004 | 0.00581 | -0.097 | 0.69
-3.5 | 0.064 | 0.00564 | -0.098 | 11.431
-3 | 0.125 | 0.00552 | -0.099 | 22.749
-2.5 | 0.187 | 0.0052 | -0.1 | 35.971
-2 | 0.249 | 0.00508 | -0.101 | 48.955
-1.5 | 0.31 | 0.00498 | -0.102 | 62.299
-1 | 0.373 | 0.00489 | -0.103 | 76.209
-0.5 | 0.434 | 0.00367 | -0.103 | 118.377
0 | 0.495 | 0.00326 | -0.104 | 151.62
0.5 | 0.556 | 0.00335 | -0.105 | 166.157
1 | 0.617 | 0.00415 | -0.106 | 148.696
1.5 | 0.678 | 0.00417 | -0.107 | 162.598
2 | 0.736 | 0.00459 | -0.108 | 160.429
2.5 | 0.795 | 0.00501 | -0.108 | 158.743
3 | 0.852 | 0.00629 | -0.109 | 135.45
3.5 | 0.908 | 0.00859 | -0.11 | 105.662
4 | 0.962 | 0.00892 | -0.111 | 107.849
4.5 | 1.015 | 0.0092 | -0.111 | 110.364
5 | 1.065 | 0.00958 | -0.112 | 111.202
5.5 | 1.109 | 0.01003 | -0.113 | 110.605
6 | 1.148 | 0.01046 | -0.113 | 109.681
6.5 | 1.18 | 0.01095 | -0.114 | 107.804
7 | 1.205 | 0.01149 | -0.115 | 104.916
7.5 | 1.222 | 0.01213 | -0.116 | 100.803
8 | 1.23 | 0.01278 | -0.116 | 96.236
8.5 | 1.222 | 0.01352 | -0.117 | 90.41
9 | 1.193 | 0.01428 | -0.117 | 83.581
9.5 | 1.149 | 0.01514 | -0.118 | 75.855
10 | 1.088 | 0.01609 | -0.118 | 67.6
10.5 | 0.835 | 0.06619 | -0.063 | 12.621
11 | 0.763 | 0.07284 | -0.058 | 10.474
11.5 | 0.684 | 0.07917 | -0.056 | 8.638
12 | 0.598 | 0.08466 | -0.056 | 7.066
12.5 | 0.507 | 0.09117 | -0.056 | 5.56
13 | 0.411 | 0.09461 | -0.058 | 4.339

## 102. Re 8M Mach 0.25 (2)
BIGFOIL.COM POLAR EXPORT
NACA66A511
NACA66A511 |  |  |  | Cl Max: | 1.6301 | at alpha= | 14.5 | deg
XFOIL ncrit=9 |  |  |  | L/D Max: | 197.888 | at alpha= | 1 | deg
Re: | 8000000 |  |  | Cd Min: | 0.18846 | at alpha= | 19.5 | deg
Mach: | 0.25 |  |  | Cl=0 at alpha= | -4.0459 | deg
|  |  |  | @ Cl=0.1, Cd= | 0.0049816
|  |  |  | @ Cl=0.4, Cd= | 0.0043905
|  |  |  | @ Cl=0.6, Cd= | 0.0030382
alpha (deg) | Cl | Cd | Cm | Cl/Cd
-16.5 | -0.3852 | 0.17008 | -0.0541 | -2.2648
-16 | -0.373 | 0.16115 | -0.0584 | -2.3146
-15.5 | -0.3674 | 0.15031 | -0.0631 | -2.4443
-15 | -0.3603 | 0.14075 | -0.0678 | -2.5599
-14.5 | -0.3581 | 0.13047 | -0.0727 | -2.7447
-14 | -0.3406 | 0.12467 | -0.0762 | -2.732
-13.5 | -0.3576 | 0.11075 | -0.0826 | -3.2289
-12.5 | -0.6062 | 0.04857 | -0.1238 | -12.481
-12 | -0.6741 | 0.03927 | -0.1241 | -17.1658
-11.5 | -0.8353 | 0.01836 | -0.113 | -45.4956
-11 | -0.8111 | 0.01342 | -0.1098 | -60.4396
-10.5 | -0.7593 | 0.01181 | -0.1083 | -64.293
-10 | -0.703 | 0.01082 | -0.1072 | -64.9723
-9.5 | -0.6449 | 0.01005 | -0.1064 | -64.1692
-9 | -0.5889 | 0.00898 | -0.1056 | -65.5791
-8.5 | -0.5306 | 0.0083 | -0.105 | -63.9277
-8 | -0.4709 | 0.00787 | -0.1048 | -59.8348
-7.5 | -0.4114 | 0.00747 | -0.1047 | -55.0736
-7 | -0.3515 | 0.00714 | -0.1048 | -49.2297
-6.5 | -0.2921 | 0.00679 | -0.1049 | -43.0191
-6 | -0.2338 | 0.00622 | -0.1049 | -37.5884
-5.5 | -0.1743 | 0.00592 | -0.1052 | -29.4426
-5 | -0.1145 | 0.00566 | -0.1056 | -20.2297
-4.5 | -0.0544 | 0.00547 | -0.1061 | -9.9452
-4 | 0.0055 | 0.00532 | -0.1067 | 1.0338
-3.5 | 0.0652 | 0.00508 | -0.1073 | 12.8346
-3 | 0.1253 | 0.00491 | -0.108 | 25.5193
-2.5 | 0.1852 | 0.00482 | -0.1087 | 38.4232
-2 | 0.245 | 0.00468 | -0.1095 | 52.3504
-1.5 | 0.3048 | 0.00461 | -0.1102 | 66.1171
-1 | 0.3645 | 0.00451 | -0.111 | 80.8204
-0.5 | 0.4239 | 0.00431 | -0.1118 | 98.3527
0 | 0.4827 | 0.00387 | -0.1127 | 124.7287
0.5 | 0.5407 | 0.00318 | -0.1137 | 170.0314
1 | 0.5996 | 0.00303 | -0.1144 | 197.8878
1.5 | 0.6457 | 0.00398 | -0.1126 | 162.2362
2 | 0.6869 | 0.00511 | -0.11 | 134.4227
2.5 | 0.7309 | 0.00597 | -0.1078 | 122.4288
3 | 0.7747 | 0.00677 | -0.1055 | 114.4313
3.5 | 0.8203 | 0.00745 | -0.1034 | 110.1074
4 | 0.8714 | 0.0078 | -0.1024 | 111.7179
4.5 | 0.9227 | 0.00812 | -0.1013 | 113.633
5 | 0.9727 | 0.00846 | -0.1 | 114.9764
5.5 | 1.0211 | 0.00881 | -0.0983 | 115.9024
6 | 1.0632 | 0.00915 | -0.0952 | 116.1967
6.5 | 1.1039 | 0.00962 | -0.0918 | 114.7505
7 | 1.1471 | 0.01007 | -0.0891 | 113.9126
7.5 | 1.1896 | 0.01059 | -0.0863 | 112.3324
8.5 | 1.2733 | 0.01179 | -0.0805 | 107.9983
9 | 1.3135 | 0.01251 | -0.0774 | 104.996
10 | 1.3883 | 0.01399 | -0.0701 | 99.2352
10.5 | 1.426 | 0.01502 | -0.0668 | 94.9401
11 | 1.4625 | 0.01617 | -0.0633 | 90.4453
11.5 | 1.4975 | 0.01747 | -0.0596 | 85.7184
12 | 1.5283 | 0.01911 | -0.0555 | 79.9738
12.5 | 1.5569 | 0.02097 | -0.0513 | 74.2442
13 | 1.5812 | 0.02326 | -0.0468 | 67.9794
13.5 | 1.6022 | 0.02593 | -0.0422 | 61.7894
14 | 1.6213 | 0.02882 | -0.0379 | 56.2561
14.5 | 1.6301 | 0.03272 | -0.0331 | 49.8197
15 | 1.6231 | 0.03825 | -0.0281 | 42.434
15.5 | 1.6023 | 0.0455 | -0.0238 | 35.2154
16 | 1.5702 | 0.05461 | -0.0211 | 28.753
16.5 | 1.5344 | 0.06524 | -0.0208 | 23.5193
17 | 1.4919 | 0.07829 | -0.0239 | 19.0561
17.5 | 1.4503 | 0.09326 | -0.0305 | 15.5511
18 | 1.4074 | 0.11055 | -0.0406 | 12.7309
18.5 | 1.3707 | 0.12862 | -0.0525 | 10.657
19 | 1.3279 | 0.14939 | -0.0664 | 8.8888
19.5 | 1.2101 | 0.18846 | -0.0919 | 6.421

## 103. Re 8M Mach 0.50 (1)
BIGFOIL.COM POLAR EXPORT
NACA66A511
NACA66A511 |  |  |  | Cl Max: | 1.281 | at alpha= | 20 | deg
JavaFoil+Calcfoil stall+Eppler ext transition |  |  |  | L/D Max: | 183.622 | at alpha= | 0.5 | deg
Re: | 8000000 |  |  | Cd Min: | 0.00338 | at alpha= | 0 | deg
Mach: | 0.5 |  |  | Cl=0 at alpha= | -4.0312 | deg
|  |  |  | @ Cl=0.1, Cd= | 0.0056432
|  |  |  | @ Cl=0.4, Cd= | 0.0048021
|  |  |  | @ Cl=0.6, Cd= | 0.00338
alpha (deg) | Cl | Cd | Cm | Cl/Cd
-20 | -0.865 | 0.15048 | -0.045 | -5.747
-19.5 | -0.838 | 0.14618 | -0.045 | -5.733
-19 | -0.812 | 0.14297 | -0.045 | -5.677
-18.5 | -0.786 | 0.14116 | -0.046 | -5.567
-18 | -0.759 | 0.13352 | -0.046 | -5.683
-17.5 | -0.731 | 0.12727 | -0.046 | -5.745
-17 | -0.704 | 0.12018 | -0.046 | -5.862
-16.5 | -0.678 | 0.11125 | -0.047 | -6.097
-16 | -0.652 | 0.10526 | -0.048 | -6.192
-15.5 | -0.627 | 0.09702 | -0.051 | -6.461
-15 | -0.596 | 0.10668 | -0.046 | -5.586
-14.5 | -0.569 | 0.09869 | -0.047 | -5.767
-14 | -0.543 | 0.09041 | -0.049 | -6.011
-13.5 | -0.518 | 0.083 | -0.052 | -6.236
-13 | -0.493 | 0.07569 | -0.055 | -6.509
-12.5 | -0.468 | 0.06881 | -0.058 | -6.802
-12 | -0.452 | 0.05361 | -0.068 | -8.424
-11.5 | -0.406 | 0.08058 | -0.046 | -5.034
-11 | -0.379 | 0.07184 | -0.047 | -5.273
-10.5 | -0.352 | 0.06427 | -0.05 | -5.482
-10 | -0.326 | 0.05886 | -0.053 | -5.537
-9.5 | -0.299 | 0.05447 | -0.055 | -5.497
-9 | -0.275 | 0.04676 | -0.063 | -5.892
-8.5 | -0.301 | 0.00738 | -0.1 | -40.717
-8 | -0.215 | 0.06125 | -0.044 | -3.512
-7.5 | -0.188 | 0.04909 | -0.047 | -3.835
-7 | -0.161 | 0.04475 | -0.05 | -3.605
-6.5 | -0.134 | 0.04101 | -0.052 | -3.276
-6 | -0.17 | 0.0392 | -0.051 | -4.331
-5.5 | -0.14 | 0.0367 | -0.053 | -3.823
-5 | -0.121 | 0.0063 | -0.107 | -19.16
-4.5 | -0.06 | 0.00584 | -0.108 | -10.309
-4 | 0.004 | 0.00594 | -0.109 | 0.74
-3.5 | 0.071 | 0.00572 | -0.11 | 12.453
-3 | 0.139 | 0.00554 | -0.111 | 25.18
-2.5 | 0.208 | 0.00507 | -0.112 | 41.094
-2 | 0.277 | 0.00496 | -0.113 | 55.949
-1.5 | 0.347 | 0.00484 | -0.114 | 71.641
-1 | 0.417 | 0.00479 | -0.115 | 87
-0.5 | 0.485 | 0.00465 | -0.116 | 104.297
0 | 0.553 | 0.00338 | -0.117 | 163.714
0.5 | 0.622 | 0.00338 | -0.118 | 183.622
1 | 0.689 | 0.00404 | -0.118 | 170.558
1.5 | 0.756 | 0.0051 | -0.119 | 148.195
2 | 0.82 | 0.00572 | -0.12 | 143.271
2.5 | 0.884 | 0.00641 | -0.121 | 137.937
3 | 0.945 | 0.0092 | -0.121 | 102.624
3.5 | 1.004 | 0.00965 | -0.122 | 104.106
4 | 1.06 | 0.01011 | -0.123 | 104.84
4.5 | 1.111 | 0.01068 | -0.124 | 104.054
5 | 1.154 | 0.01127 | -0.125 | 102.332
5.5 | 1.174 | 0.01194 | -0.125 | 98.322
6 | 1.158 | 0.01277 | -0.126 | 90.689
6.5 | 1.044 | 0.01392 | -0.127 | 75
7 | 0.592 | 0.04745 | -0.06 | 12.481
7.5 | 0.756 | 0.01519 | -0.128 | 49.808
8 | 0.785 | 0.01618 | -0.128 | 48.491
8.5 | 0.671 | 0.05742 | -0.061 | 11.685
9 | 0.85 | 0.01707 | -0.13 | 49.806
9.5 | 0.88 | 0.01828 | -0.131 | 48.18
10 | 0.909 | 0.01986 | -0.131 | 45.783
10.5 | 0.778 | 0.07131 | -0.07 | 10.911
11 | 0.802 | 0.08022 | -0.067 | 9.997
11.5 | 1 | 0.0223 | -0.133 | 44.839
12 | 1.026 | 0.02454 | -0.133 | 41.821
12.5 | 0.892 | 0.08138 | -0.085 | 10.96
13 | 0.914 | 0.09056 | -0.082 | 10.092
13.5 | 0.96 | 0.07913 | -0.097 | 12.127
14 | 0.963 | 0.09771 | -0.081 | 9.858
14.5 | 0.995 | 0.1003 | -0.087 | 9.918
15 | 1.021 | 0.1081 | -0.088 | 9.441
15.5 | 1.036 | 0.11227 | -0.079 | 9.232
16 | 1.069 | 0.11435 | -0.087 | 9.351
16.5 | 1.109 | 0.11276 | -0.097 | 9.834
17 | 1.13 | 0.12361 | -0.095 | 9.142
17.5 | 1.141 | 0.12929 | -0.086 | 8.826
18 | 1.178 | 0.12904 | -0.095 | 9.126
18.5 | 1.225 | 0.12123 | -0.106 | 10.107
19 | 1.246 | 0.13139 | -0.105 | 9.487
19.5 | 1.243 | 0.14545 | -0.091 | 8.549
20 | 1.281 | 0.14537 | -0.099 | 8.811

## 104. Re 8M Mach 0.50 (2)
BIGFOIL.COM POLAR EXPORT
NACA66A511
NACA66A511 |  |  |  | Cl Max: | 1.2756 | at alpha= | 9 | deg
XFOIL ncrit=9 |  |  |  | L/D Max: | 219.839 | at alpha= | 1 | deg
Re: | 8000000 |  |  | Cd Min: | 0.23953 | at alpha= | -20 | deg
Mach: | 0.5 |  |  | Cl=0 at alpha= | -4.0226 | deg
|  |  |  | @ Cl=0.1, Cd= | 0.0053387
|  |  |  | @ Cl=0.4, Cd= | 0.004616
|  |  |  | @ Cl=0.6, Cd= | 0.0034363
alpha (deg) | Cl | Cd | Cm | Cl/Cd
-20 | -0.5321 | 0.23953 | -0.025 | -2.2214
-19.5 | -0.5116 | 0.2313 | -0.03 | -2.2118
-18 | -0.4469 | 0.20725 | -0.0446 | -2.1563
-17.5 | -0.4268 | 0.19856 | -0.0493 | -2.1495
-17 | -0.4063 | 0.19046 | -0.054 | -2.1333
-16.5 | -0.3848 | 0.18298 | -0.0586 | -2.103
-16 | -0.363 | 0.17574 | -0.0632 | -2.0656
-15.5 | -0.3427 | 0.16783 | -0.0678 | -2.0419
-15 | -0.3236 | 0.15952 | -0.0725 | -2.0286
-14.5 | -0.3048 | 0.15149 | -0.077 | -2.012
-14 | -0.2895 | 0.14258 | -0.0816 | -2.0304
-13.5 | -0.2736 | 0.13434 | -0.0861 | -2.0366
-13 | -0.2602 | 0.12591 | -0.0906 | -2.0666
-12.5 | -0.2391 | 0.11969 | -0.0945 | -1.9977
-12 | -0.2271 | 0.11137 | -0.0989 | -2.0391
-11.5 | -0.2157 | 0.1034 | -0.1031 | -2.0861
-11 | -0.2076 | 0.09524 | -0.1074 | -2.1798
-10.5 | -0.1939 | 0.08857 | -0.111 | -2.1892
-10 | -0.1847 | 0.08125 | -0.115 | -2.2732
-9.5 | -0.1784 | 0.07388 | -0.1188 | -2.4147
-9 | -0.179 | 0.06605 | -0.1228 | -2.7101
-8.5 | -0.1872 | 0.05751 | -0.1276 | -3.2551
-8 | -0.2026 | 0.04843 | -0.1351 | -4.1834
-7.5 | -0.2315 | 0.04168 | -0.1353 | -5.5542
-7 | -0.2441 | 0.03354 | -0.135 | -7.2779
-6.5 | -0.2269 | 0.02743 | -0.1334 | -8.272
-6 | -0.2085 | 0.01984 | -0.1307 | -10.5091
-5.5 | -0.1859 | 0.01097 | -0.1269 | -16.9462
-5 | -0.1326 | 0.00729 | -0.1245 | -18.1893
-4.5 | -0.0654 | 0.00633 | -0.1234 | -10.3318
-4 | 0.0031 | 0.00575 | -0.1228 | 0.53913
-3.5 | 0.0725 | 0.00547 | -0.1228 | 13.2541
-3 | 0.1416 | 0.00514 | -0.123 | 27.5486
-2.5 | 0.2108 | 0.00495 | -0.1236 | 42.5859
-2 | 0.2796 | 0.00482 | -0.1243 | 58.0083
-1.5 | 0.3476 | 0.0047 | -0.125 | 73.9574
-1 | 0.4162 | 0.00459 | -0.1259 | 90.6754
-0.5 | 0.4838 | 0.00451 | -0.1267 | 107.2727
0 | 0.5507 | 0.00403 | -0.1277 | 136.6501
0.5 | 0.6163 | 0.00324 | -0.1289 | 190.216
1 | 0.6837 | 0.00311 | -0.1297 | 219.8392
1.5 | 0.7457 | 0.00345 | -0.1292 | 216.1449
2 | 0.7663 | 0.0053 | -0.1209 | 144.5849
3 | 0.8139 | 0.00743 | -0.1047 | 109.5424
3.5 | 0.8455 | 0.00838 | -0.0982 | 100.895
4 | 0.8938 | 0.00895 | -0.0948 | 99.8659
4.5 | 0.9453 | 0.00947 | -0.0918 | 99.8205
5 | 0.9957 | 0.0101 | -0.0884 | 98.5842
5.5 | 1.0469 | 0.01074 | -0.0849 | 97.4767
6 | 1.097 | 0.01149 | -0.0811 | 95.4743
6.5 | 1.1447 | 0.01244 | -0.0767 | 92.0177
7 | 1.1945 | 0.01338 | -0.0723 | 89.275
7.5 | 1.2395 | 0.01465 | -0.0669 | 84.6075
8 | 1.2679 | 0.0169 | -0.0591 | 75.0237
8.5 | 1.2732 | 0.02143 | -0.0491 | 59.412
9 | 1.2756 | 0.03005 | -0.0409 | 42.4493
10 | 1.2127 | 0.04577 | -0.0252 | 26.4955
10.5 | 1.1761 | 0.05514 | -0.022 | 21.3293
11 | 1.1382 | 0.06613 | -0.0224 | 17.2116
11.5 | 1.1015 | 0.07905 | -0.0271 | 13.9342
12 | 1.0691 | 0.09424 | -0.0362 | 11.3444
12.5 | 1.0462 | 0.11121 | -0.0482 | 9.4074
13 | 1.0337 | 0.12864 | -0.0595 | 8.0356
13.5 | 1.0217 | 0.14412 | -0.0692 | 7.0892
14 | 1.0154 | 0.15858 | -0.0781 | 6.4031

## 105. Re 10M Mach 0.00 (1)
BIGFOIL.COM POLAR EXPORT
NACA66A511
NACA66A511 |  |  |  | Cl Max: | 1.256 | at alpha= | 8.5 | deg
JavaFoil+Calcfoil stall+Eppler ext transition |  |  |  | L/D Max: | 153.149 | at alpha= | 2.5 | deg
Re: | 10000000 |  |  | Cd Min: | 0.00383 | at alpha= | -0.5 | deg
Mach: | 0 |  |  | Cl=0 at alpha= | -4.0345 | deg
|  |  |  | @ Cl=0.1, Cd= | 0.0053548
|  |  |  | @ Cl=0.4, Cd= | 0.0041385
|  |  |  | @ Cl=0.6, Cd= | 0.004466
alpha (deg) | Cl | Cd | Cm | Cl/Cd
-17.5 | -0.329 | 0.13792 | -0.034 | -2.382
-17 | -0.345 | 0.13174 | -0.035 | -2.615
-16.5 | -0.361 | 0.12314 | -0.035 | -2.93
-16 | -0.377 | 0.11778 | -0.035 | -3.201
-15.5 | -0.393 | 0.11081 | -0.036 | -3.548
-15 | -0.409 | 0.1075 | -0.036 | -3.8
-14.5 | -0.423 | 0.1003 | -0.036 | -4.221
-14 | -0.437 | 0.09624 | -0.037 | -4.539
-13.5 | -0.449 | 0.09 | -0.038 | -4.986
-13 | -0.458 | 0.08487 | -0.038 | -5.402
-12.5 | -0.464 | 0.08081 | -0.038 | -5.746
-12 | -0.464 | 0.07691 | -0.038 | -6.031
-11.5 | -0.46 | 0.07145 | -0.04 | -6.442
-11 | -0.453 | 0.0668 | -0.041 | -6.786
-10.5 | -0.443 | 0.06185 | -0.043 | -7.163
-10 | -0.429 | 0.05799 | -0.044 | -7.39
-9.5 | -0.41 | 0.05446 | -0.045 | -7.532
-9 | -0.391 | 0.0481 | -0.051 | -8.126
-8.5 | -0.446 | 0.00737 | -0.087 | -60.559
-8 | -0.409 | 0.00711 | -0.088 | -57.487
-7.5 | -0.367 | 0.00683 | -0.088 | -53.796
-7 | -0.322 | 0.00662 | -0.089 | -48.637
-6.5 | -0.273 | 0.00642 | -0.09 | -42.553
-6 | -0.221 | 0.00619 | -0.091 | -35.705
-5.5 | -0.167 | 0.00601 | -0.092 | -27.756
-5 | -0.111 | 0.00584 | -0.093 | -19.005
-4.5 | -0.054 | 0.00571 | -0.094 | -9.459
-4 | 0.004 | 0.00555 | -0.094 | 0.701
-3.5 | 0.063 | 0.00543 | -0.095 | 11.506
-3 | 0.122 | 0.00531 | -0.096 | 22.897
-2.5 | 0.181 | 0.00522 | -0.097 | 34.684
-2 | 0.241 | 0.00511 | -0.098 | 47.089
-1.5 | 0.301 | 0.00482 | -0.099 | 62.302
-1 | 0.361 | 0.00474 | -0.099 | 76.094
-0.5 | 0.42 | 0.00383 | -0.1 | 109.691
0 | 0.479 | 0.00426 | -0.101 | 112.396
0.5 | 0.538 | 0.00438 | -0.102 | 122.806
1 | 0.597 | 0.00445 | -0.103 | 134.275
1.5 | 0.657 | 0.00477 | -0.103 | 137.691
2 | 0.713 | 0.00475 | -0.104 | 150.026
2.5 | 0.77 | 0.00503 | -0.105 | 153.149
3 | 0.827 | 0.0054 | -0.106 | 153.053
3.5 | 0.881 | 0.00801 | -0.106 | 109.974
4 | 0.935 | 0.00828 | -0.107 | 112.885
4.5 | 0.987 | 0.00861 | -0.108 | 114.642
5 | 1.037 | 0.00898 | -0.109 | 115.486
5.5 | 1.083 | 0.00922 | -0.109 | 117.508
6 | 1.125 | 0.00962 | -0.11 | 116.851
6.5 | 1.162 | 0.01001 | -0.111 | 116.151
7 | 1.195 | 0.01046 | -0.111 | 114.218
7.5 | 1.222 | 0.01095 | -0.112 | 111.569
8 | 1.244 | 0.01149 | -0.113 | 108.298
8.5 | 1.256 | 0.01203 | -0.113 | 104.417
9 | 1.256 | 0.01257 | -0.114 | 99.894
9.5 | 1.247 | 0.01323 | -0.115 | 94.204
10 | 1.229 | 0.01392 | -0.115 | 88.331
10.5 | 1.205 | 0.01466 | -0.116 | 82.179
11 | 1.173 | 0.01534 | -0.116 | 76.446
11.5 | 1.133 | 0.01666 | -0.116 | 67.999
12 | 1.089 | 0.01783 | -0.117 | 61.101
12.5 | 1.026 | 0.02167 | -0.115 | 47.358
13 | 0.826 | 0.08616 | -0.063 | 9.59
13.5 | 0.785 | 0.09306 | -0.06 | 8.439

## 106. Re 10M Mach 0.00 (2)
BIGFOIL.COM POLAR EXPORT
NACA66A511
NACA66A511 |  |  |  | Cl Max: | 1.8477 | at alpha= | 19 | deg
XFOIL ncrit=9 |  |  |  | L/D Max: | 182.089 | at alpha= | 1 | deg
Re: | 10000000 |  |  | Cd Min: | 0.05319 | at alpha= | 20 | deg
Mach: | 0 |  |  | Cl=0 at alpha= | -4.0488 | deg
|  |  |  | @ Cl=0.1, Cd= | 0.0047366
|  |  |  | @ Cl=0.4, Cd= | 0.0041969
|  |  |  | @ Cl=0.6, Cd= | 0.0039697
alpha (deg) | Cl | Cd | Cm | Cl/Cd
-19 | -1.198 | 0.04051 | -0.1178 | -29.5729
-18.5 | -1.2396 | 0.03248 | -0.1194 | -38.165
-16.5 | -1.258 | 0.02089 | -0.1034 | -60.2202
-16 | -1.2333 | 0.01896 | -0.1007 | -65.0475
-15.5 | -1.2037 | 0.01702 | -0.0985 | -70.7227
-15 | -1.1673 | 0.01545 | -0.097 | -75.5534
-14.5 | -1.1244 | 0.01433 | -0.0961 | -78.4648
-14 | -1.0782 | 0.01341 | -0.0956 | -80.4027
-13.5 | -1.0302 | 0.0126 | -0.0953 | -81.7619
-13 | -0.9823 | 0.01168 | -0.095 | -84.101
-12.5 | -0.9333 | 0.01082 | -0.0947 | -86.2569
-12 | -0.882 | 0.01019 | -0.0947 | -86.5554
-11.5 | -0.8292 | 0.00967 | -0.0949 | -85.7497
-11 | -0.776 | 0.00918 | -0.0952 | -84.5316
-10.5 | -0.7221 | 0.00878 | -0.0955 | -82.2437
-9.5 | -0.6141 | 0.0078 | -0.0961 | -78.7308
-9 | -0.5598 | 0.00735 | -0.0964 | -76.1633
-8.5 | -0.5044 | 0.007 | -0.0969 | -72.0571
-8 | -0.4485 | 0.00676 | -0.0974 | -66.3462
-7.5 | -0.3919 | 0.00656 | -0.0981 | -59.7409
-7 | -0.3354 | 0.00638 | -0.0987 | -52.5705
-6.5 | -0.2794 | 0.00604 | -0.0992 | -46.2583
-6 | -0.2231 | 0.00572 | -0.0998 | -39.0035
-5.5 | -0.1664 | 0.00548 | -0.1004 | -30.365
-5 | -0.1092 | 0.00528 | -0.1011 | -20.6818
-4.5 | -0.0518 | 0.00515 | -0.1018 | -10.0583
-4 | 0.0056 | 0.00502 | -0.1026 | 1.1155
-3.5 | 0.0631 | 0.00482 | -0.1033 | 13.0913
-3 | 0.1206 | 0.00469 | -0.1041 | 25.7143
-2 | 0.2357 | 0.00451 | -0.1056 | 52.2616
-1.5 | 0.2935 | 0.00442 | -0.1064 | 66.4027
-1 | 0.351 | 0.00435 | -0.1071 | 80.6897
-0.5 | 0.4086 | 0.00417 | -0.1079 | 97.9856
0 | 0.4653 | 0.00386 | -0.1087 | 120.544
0.5 | 0.5221 | 0.00343 | -0.1097 | 152.2157
1 | 0.5754 | 0.00316 | -0.11 | 182.0886
1.5 | 0.6152 | 0.00447 | -0.1076 | 137.6286
2 | 0.6615 | 0.00523 | -0.1063 | 126.4818
2.5 | 0.708 | 0.00593 | -0.105 | 119.3929
3 | 0.7556 | 0.00652 | -0.1039 | 115.8896
3.5 | 0.8037 | 0.00704 | -0.1028 | 114.1619
4 | 0.8551 | 0.00734 | -0.1024 | 116.4986
4.5 | 0.9066 | 0.00761 | -0.102 | 119.1327
5 | 0.957 | 0.00792 | -0.1015 | 120.8333
5.5 | 1.0071 | 0.00821 | -0.1008 | 122.6675
6 | 1.0562 | 0.00852 | -0.1001 | 123.9671
6.5 | 1.1034 | 0.0089 | -0.0989 | 123.9775
7 | 1.1507 | 0.00922 | -0.0978 | 124.8048
7.5 | 1.1928 | 0.0096 | -0.0956 | 124.25
8 | 1.2299 | 0.01004 | -0.0924 | 122.5
8.5 | 1.2692 | 0.01046 | -0.0898 | 121.3384
9 | 1.3085 | 0.01094 | -0.0873 | 119.6069
9.5 | 1.346 | 0.01153 | -0.0846 | 116.7389
10 | 1.3835 | 0.01203 | -0.082 | 115.0042
10.5 | 1.4183 | 0.0125 | -0.0789 | 113.464
11 | 1.4529 | 0.01337 | -0.0761 | 108.6687
11.5 | 1.4893 | 0.01415 | -0.0736 | 105.2509
12 | 1.5227 | 0.01512 | -0.0708 | 100.7077
12.5 | 1.5575 | 0.016 | -0.0684 | 97.3438
13 | 1.5865 | 0.01728 | -0.0652 | 91.8113
13.5 | 1.6156 | 0.01862 | -0.0621 | 86.7669
14 | 1.6457 | 0.01987 | -0.0594 | 82.8234
14.5 | 1.6753 | 0.02116 | -0.0568 | 79.173
15 | 1.7028 | 0.02263 | -0.0541 | 75.2452
15.5 | 1.7282 | 0.0243 | -0.0513 | 71.1193
16 | 1.7526 | 0.02606 | -0.0486 | 67.2525
16.5 | 1.7768 | 0.02787 | -0.0461 | 63.7531
17 | 1.7968 | 0.0301 | -0.0434 | 59.6944
17.5 | 1.8146 | 0.0326 | -0.0408 | 55.6626
18 | 1.8266 | 0.03572 | -0.0381 | 51.1366
18.5 | 1.8411 | 0.03873 | -0.0359 | 47.5368
19 | 1.8477 | 0.0427 | -0.0336 | 43.2717
19.5 | 1.8434 | 0.04802 | -0.0314 | 38.3882
20 | 1.8438 | 0.05319 | -0.0301 | 34.6644

## 107. Re 10M Mach 0.10 (1)
BIGFOIL.COM POLAR EXPORT
NACA66A511
NACA66A511 |  |  |  | Cl Max: | 1.253 | at alpha= | 8.5 | deg
JavaFoil+Calcfoil stall+Eppler ext transition |  |  |  | L/D Max: | 152.411 | at alpha= | 3 | deg
Re: | 10000000 |  |  | Cd Min: | 0.00384 | at alpha= | -0.5 | deg
Mach: | 0.1 |  |  | Cl=0 at alpha= | -4.0345 | deg
|  |  |  | @ Cl=0.1, Cd= | 0.0053473
|  |  |  | @ Cl=0.4, Cd= | 0.0041756
|  |  |  | @ Cl=0.6, Cd= | 0.00448
alpha (deg) | Cl | Cd | Cm | Cl/Cd
-17 | -0.302 | 0.13131 | -0.035 | -2.301
-16.5 | -0.32 | 0.1253 | -0.035 | -2.557
-16 | -0.339 | 0.11879 | -0.035 | -2.853
-15.5 | -0.358 | 0.11166 | -0.036 | -3.202
-15 | -0.376 | 0.10769 | -0.036 | -3.489
-14.5 | -0.393 | 0.10247 | -0.036 | -3.839
-14 | -0.41 | 0.0968 | -0.037 | -4.235
-13.5 | -0.425 | 0.09075 | -0.038 | -4.685
-13 | -0.438 | 0.08593 | -0.038 | -5.096
-12.5 | -0.447 | 0.08138 | -0.038 | -5.494
-12 | -0.449 | 0.0775 | -0.038 | -5.797
-11.5 | -0.448 | 0.07325 | -0.039 | -6.117
-11 | -0.444 | 0.06743 | -0.04 | -6.581
-10.5 | -0.435 | 0.06258 | -0.042 | -6.958
-10 | -0.423 | 0.05815 | -0.044 | -7.28
-9.5 | -0.406 | 0.05499 | -0.044 | -7.386
-9 | -0.387 | 0.04998 | -0.049 | -7.736
-8.5 | -0.444 | 0.00717 | -0.087 | -62.018
-8 | -0.408 | 0.00717 | -0.088 | -56.938
-7.5 | -0.367 | 0.00687 | -0.089 | -53.48
-7 | -0.322 | 0.00663 | -0.09 | -48.644
-6.5 | -0.274 | 0.0064 | -0.091 | -42.793
-6 | -0.222 | 0.00622 | -0.091 | -35.665
-5.5 | -0.167 | 0.00605 | -0.092 | -27.645
-5 | -0.111 | 0.00586 | -0.093 | -19.022
-4.5 | -0.054 | 0.00567 | -0.094 | -9.562
-4 | 0.004 | 0.00554 | -0.095 | 0.705
-3.5 | 0.063 | 0.00541 | -0.096 | 11.613
-3 | 0.122 | 0.00531 | -0.097 | 23.023
-2.5 | 0.182 | 0.0052 | -0.097 | 35.004
-2 | 0.242 | 0.00493 | -0.098 | 49.095
-1.5 | 0.302 | 0.0048 | -0.099 | 62.934
-1 | 0.363 | 0.00474 | -0.1 | 76.524
-0.5 | 0.422 | 0.00384 | -0.101 | 109.995
0 | 0.482 | 0.00427 | -0.101 | 112.79
0.5 | 0.541 | 0.0044 | -0.102 | 123.026
1 | 0.6 | 0.00448 | -0.103 | 134.122
1.5 | 0.66 | 0.00481 | -0.104 | 137.288
2 | 0.717 | 0.00474 | -0.105 | 151.113
2.5 | 0.774 | 0.00508 | -0.105 | 152.294
3 | 0.831 | 0.00545 | -0.106 | 152.411
3.5 | 0.885 | 0.00805 | -0.107 | 109.926
4 | 0.939 | 0.00834 | -0.108 | 112.588
4.5 | 0.992 | 0.00866 | -0.108 | 114.592
5 | 1.042 | 0.00903 | -0.109 | 115.425
5.5 | 1.087 | 0.00926 | -0.11 | 117.346
6 | 1.129 | 0.00968 | -0.111 | 116.565
6.5 | 1.166 | 0.01009 | -0.111 | 115.502
7 | 1.197 | 0.01054 | -0.112 | 113.65
7.5 | 1.223 | 0.01104 | -0.113 | 110.814
8 | 1.243 | 0.0116 | -0.113 | 107.21
8.5 | 1.253 | 0.01215 | -0.114 | 103.196
9 | 1.249 | 0.0128 | -0.115 | 97.629
9.5 | 1.237 | 0.01338 | -0.115 | 92.41
10 | 1.215 | 0.01416 | -0.116 | 85.772
10.5 | 1.185 | 0.01494 | -0.116 | 79.309
11 | 1.148 | 0.01561 | -0.117 | 73.529
11.5 | 1.099 | 0.01735 | -0.117 | 63.312
12 | 0.886 | 0.06842 | -0.077 | 12.951
12.5 | 0.842 | 0.07356 | -0.076 | 11.442
13 | 0.785 | 0.08902 | -0.059 | 8.813
13.5 | 0.74 | 0.09367 | -0.059 | 7.904

## 108. Re 10M Mach 0.10 (2)
BIGFOIL.COM POLAR EXPORT
NACA66A511
NACA66A511 |  |  |  | Cl Max: | 1.8224 | at alpha= | 18.5 | deg
XFOIL ncrit=9 |  |  |  | L/D Max: | 185.016 | at alpha= | 1 | deg
Re: | 10000000 |  |  | Cd Min: | 0.21695 | at alpha= | -20 | deg
Mach: | 0.1 |  |  | Cl=0 at alpha= | -4.0476 | deg
|  |  |  | @ Cl=0.1, Cd= | 0.0047378
|  |  |  | @ Cl=0.4, Cd= | 0.0042123
|  |  |  | @ Cl=0.6, Cd= | 0.003839
alpha (deg) | Cl | Cd | Cm | Cl/Cd
-20 | -0.4961 | 0.21695 | -0.0252 | -2.2867
-19.5 | -0.4788 | 0.21074 | -0.0293 | -2.272
-17.5 | -1.1428 | 0.03468 | -0.1229 | -32.9527
-17 | -1.1781 | 0.02867 | -0.121 | -41.0917
-16.5 | -1.1974 | 0.02506 | -0.1161 | -47.7813
-16 | -1.2053 | 0.02271 | -0.109 | -53.0735
-15.5 | -1.1864 | 0.02036 | -0.1055 | -58.2711
-15 | -1.162 | 0.01787 | -0.1026 | -65.0252
-14.5 | -1.1273 | 0.01595 | -0.1006 | -70.6771
-14 | -1.086 | 0.01443 | -0.0993 | -75.2599
-13.5 | -1.0395 | 0.01333 | -0.0985 | -77.982
-13 | -0.9904 | 0.01244 | -0.0979 | -79.6141
-12.5 | -0.941 | 0.01149 | -0.0974 | -81.8973
-12 | -0.8907 | 0.01058 | -0.097 | -84.1871
-11.5 | -0.8377 | 0.00994 | -0.0969 | -84.2757
-11 | -0.7839 | 0.00941 | -0.097 | -83.305
-10.5 | -0.7293 | 0.00896 | -0.0971 | -81.3951
-9.5 | -0.6195 | 0.008 | -0.0975 | -77.4375
-9 | -0.5647 | 0.00747 | -0.0976 | -75.5957
-8.5 | -0.5089 | 0.00708 | -0.098 | -71.8785
-8 | -0.4524 | 0.00681 | -0.0984 | -66.4317
-6.5 | -0.2815 | 0.0061 | -0.1 | -46.1475
-6 | -0.2249 | 0.00576 | -0.1005 | -39.0451
-5.5 | -0.1677 | 0.0055 | -0.1011 | -30.4909
-5 | -0.1101 | 0.00529 | -0.1018 | -20.8129
-4.5 | -0.0523 | 0.00516 | -0.1025 | -10.1357
-4 | 0.0055 | 0.00503 | -0.1032 | 1.0934
-3.5 | 0.0634 | 0.00482 | -0.1039 | 13.1535
-3 | 0.1213 | 0.00469 | -0.1047 | 25.8635
-2 | 0.2371 | 0.00451 | -0.1062 | 52.5721
-1.5 | 0.2952 | 0.00442 | -0.107 | 66.7873
-1 | 0.3531 | 0.00435 | -0.1077 | 81.1724
-0.5 | 0.411 | 0.00418 | -0.1086 | 98.3254
0 | 0.4681 | 0.00387 | -0.1094 | 120.9561
0.5 | 0.5252 | 0.00343 | -0.1103 | 153.1195
1 | 0.5791 | 0.00313 | -0.1107 | 185.016
1.5 | 0.6186 | 0.00447 | -0.1081 | 138.3893
2 | 0.6649 | 0.00524 | -0.1068 | 126.8893
2.5 | 0.7113 | 0.00595 | -0.1054 | 119.5462
3 | 0.7589 | 0.00655 | -0.1042 | 115.8626
3.5 | 0.8072 | 0.00707 | -0.1031 | 114.1726
4 | 0.8587 | 0.00738 | -0.1026 | 116.355
4.5 | 0.9104 | 0.00764 | -0.1022 | 119.1623
5 | 0.9609 | 0.00795 | -0.1015 | 120.8679
5.5 | 1.0112 | 0.00825 | -0.1008 | 122.5697
6 | 1.0602 | 0.00857 | -0.0999 | 123.7106
6.5 | 1.1074 | 0.00895 | -0.0986 | 123.7318
7 | 1.1544 | 0.00928 | -0.0973 | 124.3966
7.5 | 1.1932 | 0.00967 | -0.0943 | 123.3919
8 | 1.2314 | 0.01014 | -0.0912 | 121.4398
8.5 | 1.2718 | 0.01057 | -0.0887 | 120.3217
9 | 1.3112 | 0.01108 | -0.0861 | 118.3394
9.5 | 1.3487 | 0.01171 | -0.0832 | 115.1751
10 | 1.3865 | 0.01222 | -0.0806 | 113.4615
10.5 | 1.4214 | 0.01277 | -0.0773 | 111.3078
11 | 1.4568 | 0.01365 | -0.0745 | 106.7253
11.5 | 1.493 | 0.01447 | -0.0718 | 103.179
12 | 1.5253 | 0.01557 | -0.0687 | 97.964
12.5 | 1.5607 | 0.01652 | -0.0661 | 94.4734
13 | 1.5897 | 0.01788 | -0.0628 | 88.9094
14 | 1.6493 | 0.02058 | -0.0568 | 80.1409
14.5 | 1.68 | 0.02191 | -0.0542 | 76.6773
15 | 1.7064 | 0.02355 | -0.0512 | 72.4586
15.5 | 1.7305 | 0.02541 | -0.0481 | 68.1031
16 | 1.7537 | 0.02739 | -0.0452 | 64.027
16.5 | 1.7744 | 0.02964 | -0.0423 | 59.865
17 | 1.7928 | 0.03217 | -0.0395 | 55.7289
17.5 | 1.8086 | 0.03507 | -0.0368 | 51.5711
18 | 1.8099 | 0.03942 | -0.0335 | 45.9132
18.5 | 1.8224 | 0.04296 | -0.0314 | 42.4209
19 | 1.821 | 0.0481 | -0.0293 | 37.8586
19.5 | 1.8144 | 0.05423 | -0.0278 | 33.4575
20 | 1.8077 | 0.06079 | -0.0272 | 29.7368

## 109. Re 10M Mach 0.25 (1)
BIGFOIL.COM POLAR EXPORT
NACA66A511
NACA66A511 |  |  |  | Cl Max: | 1.231 | at alpha= | 8 | deg
JavaFoil+Calcfoil stall+Eppler ext transition |  |  |  | L/D Max: | 154.273 | at alpha= | 2.5 | deg
Re: | 10000000 |  |  | Cd Min: | 0.00382 | at alpha= | -0.5 | deg
Mach: | 0.25 |  |  | Cl=0 at alpha= | -4.0333 | deg
|  |  |  | @ Cl=0.1, Cd= | 0.0054133
|  |  |  | @ Cl=0.4, Cd= | 0.0043439
|  |  |  | @ Cl=0.6, Cd= | 0.09325
alpha (deg) | Cl | Cd | Cm | Cl/Cd
-15 | -0.063 | 0.1084 | -0.038 | -0.582
-14.5 | -0.06 | 0.10831 | -0.037 | -0.555
-14 | -0.135 | 0.10199 | -0.037 | -1.323
-13.5 | -0.198 | 0.09583 | -0.038 | -2.071
-13 | -0.249 | 0.08935 | -0.039 | -2.782
-12.5 | -0.29 | 0.08481 | -0.039 | -3.424
-12 | -0.32 | 0.08005 | -0.039 | -3.993
-11.5 | -0.343 | 0.07585 | -0.039 | -4.525
-11 | -0.361 | 0.06983 | -0.041 | -5.169
-10.5 | -0.372 | 0.06578 | -0.04 | -5.651
-10 | -0.376 | 0.06211 | -0.041 | -6.047
-9.5 | -0.373 | 0.05816 | -0.042 | -6.409
-9 | -0.363 | 0.05365 | -0.044 | -6.765
-8.5 | -0.346 | 0.04982 | -0.045 | -6.955
-8 | -0.326 | 0.04409 | -0.053 | -7.399
-7.5 | -0.365 | 0.00705 | -0.091 | -51.79
-7 | -0.324 | 0.00678 | -0.092 | -47.748
-6.5 | -0.277 | 0.00657 | -0.093 | -42.139
-6 | -0.225 | 0.00633 | -0.094 | -35.602
-5.5 | -0.171 | 0.00615 | -0.095 | -27.708
-5 | -0.114 | 0.00595 | -0.096 | -19.121
-4.5 | -0.056 | 0.00578 | -0.097 | -9.61
-4 | 0.004 | 0.00562 | -0.097 | 0.713
-3.5 | 0.064 | 0.00549 | -0.098 | 11.731
-3 | 0.125 | 0.00536 | -0.099 | 23.425
-2.5 | 0.187 | 0.00525 | -0.1 | 35.575
-2 | 0.249 | 0.00492 | -0.101 | 50.523
-1.5 | 0.31 | 0.00484 | -0.102 | 64.055
-1 | 0.373 | 0.00476 | -0.103 | 78.3
-0.5 | 0.434 | 0.00382 | -0.103 | 113.502
0 | 0.495 | 0.0043 | -0.104 | 115.156
0.5 | 0.556 | 0.00442 | -0.105 | 125.906
1 | 0.617 | 0.00453 | -0.106 | 136.273
1.5 | 0.678 | 0.0045 | -0.107 | 150.777
2 | 0.736 | 0.00484 | -0.108 | 152.088
2.5 | 0.795 | 0.00515 | -0.108 | 154.273
3 | 0.853 | 0.00555 | -0.109 | 153.631
3.5 | 0.908 | 0.00826 | -0.11 | 109.935
4 | 0.963 | 0.00859 | -0.111 | 112.118
4.5 | 1.016 | 0.00894 | -0.111 | 113.64
5 | 1.066 | 0.00924 | -0.112 | 115.335
5.5 | 1.11 | 0.00966 | -0.113 | 114.904
6 | 1.149 | 0.01007 | -0.114 | 114.023
6.5 | 1.181 | 0.01052 | -0.114 | 112.329
7 | 1.207 | 0.01105 | -0.115 | 109.194
7.5 | 1.224 | 0.01165 | -0.116 | 105.007
8 | 1.231 | 0.01229 | -0.116 | 100.17
8.5 | 1.223 | 0.013 | -0.117 | 94.137
9 | 1.195 | 0.01372 | -0.118 | 87.052
9.5 | 1.15 | 0.01455 | -0.118 | 79.006
10 | 1.089 | 0.01545 | -0.119 | 70.519
10.5 | 0.839 | 0.06409 | -0.069 | 13.095
11 | 0.764 | 0.07136 | -0.061 | 10.713
11.5 | 0.685 | 0.07741 | -0.059 | 8.846
12 | 0.599 | 0.0834 | -0.059 | 7.182
12.5 | 0.507 | 0.08961 | -0.058 | 5.663
13 | 0.411 | 0.09325 | -0.059 | 4.404

## 110. Re 10M Mach 0.25 (2)
BIGFOIL.COM POLAR EXPORT
NACA66A511
NACA66A511 |  |  |  | Cl Max: | 1.6612 | at alpha= | 14.5 | deg
XFOIL ncrit=9 |  |  |  | L/D Max: | 196.426 | at alpha= | 1 | deg
Re: | 10000000 |  |  | Cd Min: | 0.16376 | at alpha= | -16.5 | deg
Mach: | 0.25 |  |  | Cl=0 at alpha= | -4.0423 | deg
|  |  |  | @ Cl=0.1, Cd= | 0.0047926
|  |  |  | @ Cl=0.4, Cd= | 0.0042714
|  |  |  | @ Cl=0.6, Cd= | 0.0030833
alpha (deg) | Cl | Cd | Cm | Cl/Cd
-16.5 | -0.3996 | 0.16376 | -0.0552 | -2.4402
-16 | -0.3844 | 0.15652 | -0.0595 | -2.4559
-15.5 | -0.3905 | 0.1429 | -0.0652 | -2.7327
-15 | -0.3743 | 0.13651 | -0.0691 | -2.7419
-14.5 | -0.3654 | 0.12818 | -0.0736 | -2.8507
-14 | -0.349 | 0.12203 | -0.0775 | -2.86
-13.5 | -0.3849 | 0.1042 | -0.0859 | -3.6939
-12.5 | -0.6958 | 0.03973 | -0.1273 | -17.5132
-12 | -0.8344 | 0.02497 | -0.1173 | -33.4161
-11.5 | -0.8667 | 0.01444 | -0.1111 | -60.0208
-11 | -0.8194 | 0.01232 | -0.1091 | -66.5097
-10.5 | -0.7676 | 0.01068 | -0.1075 | -71.8727
-10 | -0.7096 | 0.00983 | -0.1065 | -72.1872
-9.5 | -0.6507 | 0.00917 | -0.1058 | -70.9597
-9 | -0.5913 | 0.00862 | -0.1053 | -68.5963
-8.5 | -0.5341 | 0.00775 | -0.1046 | -68.9161
-8 | -0.4744 | 0.00729 | -0.1044 | -65.0754
-7.5 | -0.4144 | 0.00694 | -0.1043 | -59.7118
-7 | -0.3542 | 0.00666 | -0.1044 | -53.1832
-6.5 | -0.294 | 0.0064 | -0.1046 | -45.9375
-5.5 | -0.1752 | 0.00564 | -0.1051 | -31.0638
-5 | -0.1153 | 0.00539 | -0.1055 | -21.3915
-4.5 | -0.0552 | 0.00522 | -0.106 | -10.5747
-4 | 0.0051 | 0.00507 | -0.1067 | 1.0059
-3.5 | 0.0651 | 0.00488 | -0.1073 | 13.3402
-3 | 0.125 | 0.00473 | -0.108 | 26.4271
-2 | 0.2449 | 0.00453 | -0.1095 | 54.0618
-1.5 | 0.305 | 0.00443 | -0.1103 | 68.8488
-1 | 0.3646 | 0.00436 | -0.1111 | 83.6239
-0.5 | 0.4245 | 0.00421 | -0.1119 | 100.8314
0 | 0.4834 | 0.00389 | -0.1128 | 124.2674
1 | 0.5991 | 0.00305 | -0.1144 | 196.4262
1.5 | 0.6375 | 0.00447 | -0.1112 | 142.6174
2 | 0.6835 | 0.00529 | -0.1094 | 129.206
2.5 | 0.7294 | 0.00604 | -0.1076 | 120.7616
3.5 | 0.8251 | 0.00723 | -0.1044 | 114.1217
4.5 | 0.9299 | 0.00782 | -0.1027 | 118.913
5 | 0.9804 | 0.00817 | -0.1014 | 120
5.5 | 1.031 | 0.00848 | -0.1002 | 121.5802
6 | 1.0767 | 0.00884 | -0.0979 | 121.7986
7 | 1.1601 | 0.00964 | -0.0915 | 120.3423
7.5 | 1.2013 | 0.01018 | -0.0883 | 118.0059
8 | 1.2438 | 0.01071 | -0.0855 | 116.1345
8.5 | 1.286 | 0.0113 | -0.0826 | 113.8053
9 | 1.3263 | 0.01201 | -0.0794 | 110.433
9.5 | 1.3665 | 0.01275 | -0.0762 | 107.1765
10 | 1.401 | 0.01338 | -0.072 | 104.7085
10.5 | 1.4401 | 0.01431 | -0.0688 | 100.6359
11 | 1.4773 | 0.01539 | -0.0653 | 95.9909
11.5 | 1.5111 | 0.01671 | -0.0614 | 90.4309
12 | 1.5413 | 0.01835 | -0.0571 | 83.9946
12.5 | 1.5755 | 0.01979 | -0.0534 | 79.6109
13 | 1.604 | 0.02171 | -0.0493 | 73.883
13.5 | 1.6279 | 0.02405 | -0.0447 | 67.6881
14 | 1.6494 | 0.02663 | -0.0403 | 61.9377
14.5 | 1.6612 | 0.03015 | -0.0354 | 55.0978
15 | 1.6604 | 0.03494 | -0.0303 | 47.5215
15.5 | 1.6462 | 0.04125 | -0.0255 | 39.9079
16 | 1.6189 | 0.04938 | -0.0217 | 32.7845
16.5 | 1.5852 | 0.05911 | -0.0201 | 26.8178
17 | 1.5446 | 0.07099 | -0.0214 | 21.758
17.5 | 1.5048 | 0.08448 | -0.0259 | 17.8125
18 | 1.4594 | 0.10093 | -0.0343 | 14.4595
18.5 | 1.4248 | 0.11731 | -0.0444 | 12.1456
19 | 1.3879 | 0.13559 | -0.0567 | 10.236
19.5 | 1.3438 | 0.15639 | -0.0706 | 8.5926

## 111. Re 10M Mach 0.50 (1)
BIGFOIL.COM POLAR EXPORT
NACA66A511
NACA66A511 |  |  |  | Cl Max: | 1.283 | at alpha= | 20 | deg
JavaFoil+Calcfoil stall+Eppler ext transition |  |  |  | L/D Max: | 169.525 | at alpha= | 1 | deg
Re: | 10000000 |  |  | Cd Min: | 0.00405 | at alpha= | 0.5 | deg
Mach: | 0.5 |  |  | Cl=0 at alpha= | -4.0312 | deg
|  |  |  | @ Cl=0.1, Cd= | 0.0054675
|  |  |  | @ Cl=0.4, Cd= | 0.0046167
|  |  |  | @ Cl=0.6, Cd= | 0.0040593
alpha (deg) | Cl | Cd | Cm | Cl/Cd
-20 | -0.867 | 0.14677 | -0.046 | -5.905
-19.5 | -0.839 | 0.14153 | -0.045 | -5.928
-19 | -0.812 | 0.13617 | -0.046 | -5.966
-18.5 | -0.786 | 0.13931 | -0.047 | -5.645
-18 | -0.76 | 0.13042 | -0.047 | -5.828
-17.5 | -0.732 | 0.12538 | -0.047 | -5.837
-17 | -0.705 | 0.11886 | -0.047 | -5.934
-16.5 | -0.68 | 0.10945 | -0.049 | -6.211
-16 | -0.654 | 0.10208 | -0.05 | -6.407
-15.5 | -0.631 | 0.09163 | -0.055 | -6.891
-15 | -0.596 | 0.10562 | -0.047 | -5.644
-14.5 | -0.57 | 0.09758 | -0.048 | -5.841
-14 | -0.545 | 0.08773 | -0.051 | -6.209
-13.5 | -0.52 | 0.07967 | -0.055 | -6.529
-13 | -0.498 | 0.06974 | -0.06 | -7.139
-12.5 | -0.478 | 0.05803 | -0.066 | -8.239
-12 | -0.507 | 0.01646 | -0.087 | -30.795
-11.5 | -0.406 | 0.07969 | -0.046 | -5.091
-11 | -0.379 | 0.07055 | -0.047 | -5.37
-10.5 | -0.353 | 0.06329 | -0.051 | -5.573
-10 | -0.327 | 0.05733 | -0.055 | -5.701
-9.5 | -0.301 | 0.05215 | -0.059 | -5.773
-9 | -0.33 | 0.00891 | -0.098 | -37.027
-8.5 | -0.301 | 0.00743 | -0.1 | -40.501
-8 | -0.215 | 0.05991 | -0.044 | -3.592
-7.5 | -0.188 | 0.04824 | -0.047 | -3.903
-7 | -0.161 | 0.04412 | -0.05 | -3.659
-6.5 | -0.135 | 0.04027 | -0.054 | -3.343
-6 | -0.17 | 0.03866 | -0.052 | -4.395
-5.5 | -0.174 | 0.00625 | -0.106 | -27.844
-5 | -0.121 | 0.00637 | -0.107 | -18.966
-4.5 | -0.06 | 0.00611 | -0.108 | -9.846
-4 | 0.004 | 0.00574 | -0.109 | 0.766
-3.5 | 0.071 | 0.00554 | -0.11 | 12.868
-3 | 0.139 | 0.00537 | -0.111 | 25.972
-2.5 | 0.208 | 0.00516 | -0.112 | 40.334
-2 | 0.277 | 0.00501 | -0.113 | 55.354
-1.5 | 0.347 | 0.0047 | -0.114 | 73.698
-1 | 0.417 | 0.00459 | -0.115 | 90.699
-0.5 | 0.485 | 0.00453 | -0.116 | 107.003
0 | 0.553 | 0.00408 | -0.117 | 135.455
0.5 | 0.621 | 0.00405 | -0.117 | 153.238
1 | 0.689 | 0.00406 | -0.118 | 169.525
1.5 | 0.756 | 0.00562 | -0.119 | 134.632
2 | 0.82 | 0.00607 | -0.12 | 135.066
2.5 | 0.884 | 0.00664 | -0.121 | 133.115
3 | 0.945 | 0.00887 | -0.121 | 106.554
3.5 | 1.005 | 0.00928 | -0.122 | 108.303
4 | 1.061 | 0.00974 | -0.123 | 108.981
4.5 | 1.112 | 0.01028 | -0.124 | 108.154
5 | 1.155 | 0.01084 | -0.125 | 106.533
5.5 | 1.175 | 0.01148 | -0.125 | 102.282
6 | 1.159 | 0.01227 | -0.126 | 94.477
6.5 | 1.045 | 0.01339 | -0.127 | 78.001
7 | 0.592 | 0.04722 | -0.059 | 12.541
7.5 | 0.757 | 0.01456 | -0.128 | 52.022
8 | 0.785 | 0.01574 | -0.129 | 49.878
8.5 | 0.671 | 0.05642 | -0.062 | 11.901
9 | 0.851 | 0.01642 | -0.131 | 51.843
9.5 | 0.881 | 0.0176 | -0.131 | 50.09
10 | 0.911 | 0.01908 | -0.132 | 47.739
10.5 | 0.779 | 0.07004 | -0.073 | 11.126
11 | 0.803 | 0.07827 | -0.068 | 10.253
11.5 | 1.001 | 0.02144 | -0.134 | 46.684
12 | 1.028 | 0.02344 | -0.134 | 43.878
12.5 | 1.036 | 0.03001 | -0.131 | 34.516
13 | 0.92 | 0.08593 | -0.088 | 10.706
13.5 | 1.113 | 0.02716 | -0.135 | 40.986
14 | 0.973 | 0.09139 | -0.089 | 10.641
14.5 | 1.014 | 0.08878 | -0.099 | 11.418
15 | 1.025 | 0.10438 | -0.091 | 9.822
15.5 | 1.039 | 0.11005 | -0.082 | 9.44
16 | 1.086 | 0.10255 | -0.098 | 10.595
16.5 | 1.133 | 0.09667 | -0.108 | 11.726
17 | 1.138 | 0.11663 | -0.099 | 9.753
17.5 | 1.145 | 0.12459 | -0.089 | 9.191
18 | 1.205 | 0.11035 | -0.107 | 10.916
18.5 | 1.261 | 0.09739 | -0.117 | 12.951
19 | 1.261 | 0.11925 | -0.11 | 10.577
19.5 | 1.251 | 0.1503 | -0.096 | 8.326
20 | 1.283 | 0.15048 | -0.1 | 8.528

## 112. Re 10M Mach 0.50 (2)
BIGFOIL.COM POLAR EXPORT
NACA66A511
NACA66A511 |  |  |  | Cl Max: | 1.2856 | at alpha= | 8 | deg
XFOIL ncrit=9 |  |  |  | L/D Max: | 225.941 | at alpha= | 1 | deg
Re: | 10000000 |  |  | Cd Min: | 0.23966 | at alpha= | -20 | deg
Mach: | 0.5 |  |  | Cl=0 at alpha= | -4.0143 | deg
|  |  |  | @ Cl=0.1, Cd= | 0.0050643
|  |  |  | @ Cl=0.4, Cd= | 0.0044546
|  |  |  | @ Cl=0.6, Cd= | 0.0036295
alpha (deg) | Cl | Cd | Cm | Cl/Cd
-20 | -0.5319 | 0.23966 | -0.0251 | -2.2194
-19.5 | -0.5094 | 0.23191 | -0.0302 | -2.1965
-19 | -0.4888 | 0.2234 | -0.0352 | -2.188
-18.5 | -0.4672 | 0.21546 | -0.04 | -2.1684
-18 | -0.4462 | 0.20728 | -0.0448 | -2.1526
-17.5 | -0.4271 | 0.19811 | -0.0495 | -2.1559
-17 | -0.4068 | 0.18979 | -0.0542 | -2.1434
-16.5 | -0.3851 | 0.18223 | -0.059 | -2.1133
-16 | -0.3628 | 0.17508 | -0.0637 | -2.0722
-15.5 | -0.3423 | 0.16732 | -0.0683 | -2.0458
-15 | -0.3231 | 0.15912 | -0.0729 | -2.0305
-14.5 | -0.3046 | 0.15109 | -0.0774 | -2.016
-14 | -0.2915 | 0.14156 | -0.0821 | -2.0592
-13.5 | -0.2755 | 0.13338 | -0.0866 | -2.0655
-13 | -0.2624 | 0.12475 | -0.0913 | -2.1034
-12.5 | -0.2408 | 0.11858 | -0.0953 | -2.0307
-12 | -0.2289 | 0.11037 | -0.0997 | -2.0739
-11.5 | -0.2205 | 0.10194 | -0.1041 | -2.163
-11 | -0.2076 | 0.09484 | -0.1079 | -2.1889
-10.5 | -0.1991 | 0.08705 | -0.1122 | -2.2872
-10 | -0.1914 | 0.07963 | -0.1162 | -2.4036
-9.5 | -0.1849 | 0.07252 | -0.1198 | -2.5496
-9 | -0.1865 | 0.06453 | -0.1241 | -2.8901
-8.5 | -0.1978 | 0.05573 | -0.1291 | -3.5493
-8 | -0.2185 | 0.04663 | -0.1366 | -4.6858
-7.5 | -0.2451 | 0.04006 | -0.1358 | -6.1183
-7 | -0.2488 | 0.03288 | -0.1351 | -7.5669
-6.5 | -0.2391 | 0.02549 | -0.1331 | -9.3801
-6 | -0.2189 | 0.01798 | -0.1301 | -12.1746
-5.5 | -0.1959 | 0.00905 | -0.1263 | -21.6464
-5 | -0.1369 | 0.00654 | -0.1241 | -20.9327
-4.5 | -0.0678 | 0.00587 | -0.1231 | -11.5503
-4 | 0.002 | 0.00543 | -0.1227 | 0.36832
-3.5 | 0.0723 | 0.00516 | -0.1228 | 14.0116
-3 | 0.1418 | 0.00492 | -0.1231 | 28.8211
-2.5 | 0.2109 | 0.00475 | -0.1236 | 44.4
-2 | 0.2798 | 0.00464 | -0.1244 | 60.3017
-1.5 | 0.3486 | 0.0045 | -0.1252 | 77.4667
-1 | 0.4165 | 0.00444 | -0.126 | 93.8063
-0.5 | 0.485 | 0.00433 | -0.127 | 112.0092
0 | 0.5519 | 0.00401 | -0.1279 | 137.6309
0.5 | 0.6189 | 0.00348 | -0.1291 | 177.8448
1 | 0.6846 | 0.00303 | -0.1299 | 225.9406
1.5 | 0.7288 | 0.00413 | -0.1261 | 176.4649
2 | 0.7598 | 0.00548 | -0.1198 | 138.6496
2.5 | 0.7967 | 0.0064 | -0.1143 | 124.4844
3 | 0.817 | 0.00735 | -0.1053 | 111.1565
3.5 | 0.8553 | 0.00808 | -0.1 | 105.854
4 | 0.9049 | 0.00858 | -0.0967 | 105.4662
4.5 | 0.9567 | 0.00908 | -0.0936 | 105.3634
5 | 1.007 | 0.00967 | -0.0902 | 104.1365
5.5 | 1.0591 | 0.01027 | -0.0868 | 103.1256
6 | 1.1091 | 0.01101 | -0.0829 | 100.7357
6.5 | 1.1598 | 0.01181 | -0.0788 | 98.2049
7 | 1.2099 | 0.01271 | -0.0743 | 95.1928
7.5 | 1.2554 | 0.01392 | -0.0688 | 90.1868
8 | 1.2856 | 0.01604 | -0.0609 | 80.1496
8.5 | 1.2848 | 0.02094 | -0.0501 | 61.3563
9.5 | 1.2628 | 0.03703 | -0.0332 | 34.1021
10 | 1.2274 | 0.04537 | -0.0265 | 27.0531

## 113. Re 12M Mach 0.00 (1)
BIGFOIL.COM POLAR EXPORT
NACA66A511
NACA66A511 |  |  |  | Cl Max: | 1.257 | at alpha= | 8.5 | deg
JavaFoil+Calcfoil stall+Eppler ext transition |  |  |  | L/D Max: | 149.91 | at alpha= | 3 | deg
Re: | 12000000 |  |  | Cd Min: | 0.00466 | at alpha= | -0.5 | deg
Mach: | 0 |  |  | Cl=0 at alpha= | -4.0345 | deg
|  |  |  | @ Cl=0.1, Cd= | 0.0052448
|  |  |  | @ Cl=0.4, Cd= | 0.0048227
|  |  |  | @ Cl=0.6, Cd= | 0.0049795
alpha (deg) | Cl | Cd | Cm | Cl/Cd
-14 | -0.437 | 0.09511 | -0.037 | -4.594
-13.5 | -0.449 | 0.08892 | -0.038 | -5.049
-13 | -0.459 | 0.08444 | -0.038 | -5.431
-12.5 | -0.464 | 0.08107 | -0.038 | -5.729
-12 | -0.464 | 0.07609 | -0.039 | -6.097
-11.5 | -0.46 | 0.07075 | -0.04 | -6.507
-11 | -0.453 | 0.06674 | -0.041 | -6.793
-10.5 | -0.443 | 0.06224 | -0.042 | -7.112
-10 | -0.43 | 0.05657 | -0.046 | -7.598
-9.5 | -0.411 | 0.05354 | -0.047 | -7.676
-9 | -0.474 | 0.00772 | -0.085 | -61.399
-8.5 | -0.446 | 0.00718 | -0.087 | -62.161
-8 | -0.409 | 0.00688 | -0.088 | -59.467
-7.5 | -0.367 | 0.00665 | -0.088 | -55.213
-7 | -0.322 | 0.00644 | -0.089 | -50.013
-6.5 | -0.273 | 0.00624 | -0.09 | -43.772
-6 | -0.221 | 0.00602 | -0.091 | -36.733
-5.5 | -0.167 | 0.00584 | -0.092 | -28.57
-5 | -0.111 | 0.0057 | -0.093 | -19.464
-4.5 | -0.054 | 0.00559 | -0.094 | -9.668
-4 | 0.004 | 0.00543 | -0.094 | 0.716
-3.5 | 0.063 | 0.00532 | -0.095 | 11.752
-3 | 0.122 | 0.0052 | -0.096 | 23.392
-2.5 | 0.181 | 0.00509 | -0.097 | 35.553
-2 | 0.241 | 0.00502 | -0.098 | 47.954
-1.5 | 0.301 | 0.00472 | -0.099 | 63.623
-1 | 0.361 | 0.00514 | -0.099 | 70.24
-0.5 | 0.42 | 0.00466 | -0.1 | 90.219
0 | 0.479 | 0.0047 | -0.101 | 101.882
0.5 | 0.538 | 0.00481 | -0.102 | 111.833
1 | 0.597 | 0.00498 | -0.103 | 119.902
1.5 | 0.657 | 0.00497 | -0.103 | 132.217
2 | 0.713 | 0.00482 | -0.104 | 147.948
2.5 | 0.77 | 0.00518 | -0.105 | 148.689
3 | 0.827 | 0.00551 | -0.106 | 149.91
3.5 | 0.882 | 0.00663 | -0.107 | 133.088
4 | 0.936 | 0.00806 | -0.107 | 116.062
4.5 | 0.988 | 0.00837 | -0.108 | 118.082
5 | 1.038 | 0.00873 | -0.109 | 118.841
5.5 | 1.084 | 0.00902 | -0.109 | 120.206
6 | 1.125 | 0.00932 | -0.11 | 120.697
6.5 | 1.163 | 0.0097 | -0.111 | 119.839
7 | 1.196 | 0.01013 | -0.112 | 118.075
7.5 | 1.223 | 0.01061 | -0.112 | 115.261
8 | 1.245 | 0.01112 | -0.113 | 111.911
8.5 | 1.257 | 0.01164 | -0.114 | 107.935
9 | 1.257 | 0.01217 | -0.114 | 103.261
9.5 | 1.247 | 0.01279 | -0.115 | 97.506
10 | 1.23 | 0.01351 | -0.115 | 91.066
10.5 | 1.205 | 0.01424 | -0.116 | 84.68
11 | 1.174 | 0.01484 | -0.116 | 79.114
11.5 | 1.135 | 0.01613 | -0.117 | 70.338
12 | 1.09 | 0.01741 | -0.117 | 62.587
12.5 | 1.045 | 0.01804 | -0.117 | 57.958
13 | 0.827 | 0.0854 | -0.063 | 9.681
13.5 | 0.786 | 0.0917 | -0.062 | 8.575

## 114. Re 12M Mach 0.00 (2)
BIGFOIL.COM POLAR EXPORT
NACA66A511
NACA66A511 |  |  |  | Cl Max: | 1.8577 | at alpha= | 18.5 | deg
XFOIL ncrit=9 |  |  |  | L/D Max: | 150.053 | at alpha= | 1 | deg
Re: | 12000000 |  |  | Cd Min: | 0.05196 | at alpha= | 20 | deg
Mach: | 0 |  |  | Cl=0 at alpha= | -4.0456 | deg
|  |  |  | @ Cl=0.1, Cd= | 0.0045996
|  |  |  | @ Cl=0.4, Cd= | 0.004135
|  |  |  | @ Cl=0.6, Cd= | 0.004416
alpha (deg) | Cl | Cd | Cm | Cl/Cd
-19.5 | -1.2323 | 0.04181 | -0.1172 | -29.4738
-19 | -1.274 | 0.03335 | -0.1196 | -38.2009
-18.5 | -1.2937 | 0.02844 | -0.1183 | -45.4887
-18 | -1.2953 | 0.02547 | -0.1157 | -50.8559
-17.5 | -1.3009 | 0.02294 | -0.1109 | -56.7088
-17 | -1.3005 | 0.02123 | -0.1044 | -61.2577
-16.5 | -1.2751 | 0.01962 | -0.1017 | -64.9898
-16 | -1.2426 | 0.0182 | -0.0998 | -68.2747
-15.5 | -1.2097 | 0.01651 | -0.0979 | -73.2707
-15 | -1.1725 | 0.01493 | -0.0964 | -78.5332
-14.5 | -1.13 | 0.01371 | -0.0955 | -82.4216
-14 | -1.084 | 0.01274 | -0.095 | -85.0863
-13.5 | -1.0355 | 0.01196 | -0.0947 | -86.5803
-13 | -0.9858 | 0.01126 | -0.0945 | -87.5488
-12.5 | -0.9362 | 0.01044 | -0.0943 | -89.6743
-12 | -0.8852 | 0.00972 | -0.0943 | -91.07
-11.5 | -0.8325 | 0.0092 | -0.0945 | -90.4891
-11 | -0.7791 | 0.00875 | -0.0948 | -89.04
-10.5 | -0.7249 | 0.00834 | -0.0951 | -86.9185
-10 | -0.6703 | 0.00795 | -0.0955 | -84.3145
-9.5 | -0.6155 | 0.0076 | -0.0959 | -80.9868
-9 | -0.5611 | 0.0071 | -0.0962 | -79.0282
-8 | -0.45 | 0.00646 | -0.0972 | -69.6594
-7.5 | -0.3936 | 0.00627 | -0.0978 | -62.7751
-7 | -0.3368 | 0.00608 | -0.0985 | -55.3947
-6 | -0.2237 | 0.00558 | -0.0997 | -40.0896
-5.5 | -0.1668 | 0.0053 | -0.1003 | -31.4717
-5 | -0.1098 | 0.0051 | -0.101 | -21.5294
-4.5 | -0.0523 | 0.00497 | -0.1018 | -10.5231
-3.5 | 0.0628 | 0.00469 | -0.1033 | 13.3902
-3 | 0.1204 | 0.00455 | -0.1041 | 26.4615
-2.5 | 0.1779 | 0.00448 | -0.1048 | 39.7098
-2 | 0.2358 | 0.00438 | -0.1056 | 53.8356
-1.5 | 0.2933 | 0.00431 | -0.1064 | 68.051
-1 | 0.3512 | 0.00422 | -0.1072 | 83.2227
-0.5 | 0.4086 | 0.00412 | -0.108 | 99.1748
0 | 0.4656 | 0.00387 | -0.1088 | 120.3101
0.5 | 0.5224 | 0.00356 | -0.1096 | 146.7416
1 | 0.5687 | 0.00379 | -0.1088 | 150.0528
1.5 | 0.6122 | 0.00466 | -0.1071 | 131.3734
2 | 0.6602 | 0.00531 | -0.1061 | 124.3315
2.5 | 0.7082 | 0.00592 | -0.1051 | 119.6284
3 | 0.7572 | 0.00643 | -0.1042 | 117.7605
3.5 | 0.8068 | 0.00688 | -0.1034 | 117.2674
4 | 0.8588 | 0.00715 | -0.1031 | 120.1119
4.5 | 0.9109 | 0.00739 | -0.1029 | 123.2612
5 | 0.9616 | 0.00769 | -0.1024 | 125.0455
5.5 | 1.0124 | 0.00796 | -0.1019 | 127.1859
6 | 1.0615 | 0.0083 | -0.1011 | 127.8916
7 | 1.1578 | 0.00894 | -0.0992 | 129.5078
7.5 | 1.2027 | 0.00936 | -0.0976 | 128.4936
8 | 1.2416 | 0.00972 | -0.0948 | 127.7366
8.5 | 1.2802 | 0.01012 | -0.0919 | 126.502
9 | 1.3184 | 0.01061 | -0.0892 | 124.2601
9.5 | 1.3557 | 0.01118 | -0.0864 | 121.2612
10 | 1.394 | 0.01173 | -0.0839 | 118.8406
11 | 1.4636 | 0.01288 | -0.0779 | 113.6335
11.5 | 1.4999 | 0.01362 | -0.0754 | 110.1248
12 | 1.5316 | 0.01467 | -0.0722 | 104.4035
12.5 | 1.5675 | 0.01548 | -0.0699 | 101.2597
13 | 1.5971 | 0.01672 | -0.0667 | 95.5203
15 | 1.7187 | 0.02156 | -0.0561 | 79.7171
15.5 | 1.7441 | 0.02316 | -0.0531 | 75.3066
16 | 1.7691 | 0.02484 | -0.0504 | 71.2198
16.5 | 1.7926 | 0.02665 | -0.0477 | 67.2645
17 | 1.8137 | 0.02874 | -0.045 | 63.1072
17.5 | 1.8324 | 0.03109 | -0.0423 | 58.9386
18 | 1.8368 | 0.03482 | -0.0388 | 52.7513
18.5 | 1.8577 | 0.03719 | -0.037 | 49.9516
19 | 1.8562 | 0.04186 | -0.034 | 44.343
19.5 | 1.8541 | 0.0469 | -0.0318 | 39.533
20 | 1.8547 | 0.05196 | -0.0303 | 35.6948

## 115. Re 12M Mach 0.10 (1)
BIGFOIL.COM POLAR EXPORT
NACA66A511
NACA66A511 |  |  |  | Cl Max: | 1.254 | at alpha= | 8.5 | deg
JavaFoil+Calcfoil stall+Eppler ext transition |  |  |  | L/D Max: | 150.893 | at alpha= | 3 | deg
Re: | 12000000 |  |  | Cd Min: | 0.00465 | at alpha= | -0.5 | deg
Mach: | 0.1 |  |  | Cl=0 at alpha= | -4.0345 | deg
|  |  |  | @ Cl=0.1, Cd= | 0.0052248
|  |  |  | @ Cl=0.4, Cd= | 0.0048327
|  |  |  | @ Cl=0.6, Cd= | 0.00496
alpha (deg) | Cl | Cd | Cm | Cl/Cd
-17 | -0.302 | 0.13002 | -0.035 | -2.324
-16.5 | -0.32 | 0.12461 | -0.035 | -2.571
-16 | -0.339 | 0.11904 | -0.036 | -2.848
-15.5 | -0.358 | 0.11099 | -0.036 | -3.222
-15 | -0.376 | 0.10729 | -0.036 | -3.503
-14.5 | -0.393 | 0.10149 | -0.037 | -3.877
-14 | -0.41 | 0.09635 | -0.037 | -4.256
-13.5 | -0.425 | 0.08964 | -0.038 | -4.744
-13 | -0.438 | 0.08464 | -0.038 | -5.175
-12.5 | -0.447 | 0.0808 | -0.038 | -5.535
-12 | -0.449 | 0.07669 | -0.039 | -5.86
-11.5 | -0.448 | 0.07251 | -0.039 | -6.182
-11 | -0.444 | 0.06674 | -0.041 | -6.651
-10.5 | -0.435 | 0.06277 | -0.041 | -6.935
-10 | -0.424 | 0.05735 | -0.045 | -7.389
-9.5 | -0.407 | 0.05443 | -0.045 | -7.47
-9 | -0.389 | 0.04734 | -0.053 | -8.226
-8.5 | -0.445 | 0.00725 | -0.087 | -61.367
-8 | -0.408 | 0.00694 | -0.088 | -58.836
-7.5 | -0.367 | 0.00668 | -0.089 | -54.967
-7 | -0.322 | 0.00644 | -0.09 | -50.031
-6.5 | -0.274 | 0.00622 | -0.091 | -44.029
-6 | -0.222 | 0.00604 | -0.091 | -36.694
-5.5 | -0.167 | 0.00588 | -0.092 | -28.459
-5 | -0.111 | 0.00572 | -0.093 | -19.48
-4.5 | -0.054 | 0.00557 | -0.094 | -9.746
-4 | 0.004 | 0.00543 | -0.095 | 0.72
-3.5 | 0.063 | 0.0053 | -0.096 | 11.86
-3 | 0.122 | 0.00518 | -0.097 | 23.602
-2.5 | 0.182 | 0.00507 | -0.097 | 35.89
-2 | 0.242 | 0.005 | -0.098 | 48.409
-1.5 | 0.302 | 0.00473 | -0.099 | 63.822
-1 | 0.363 | 0.00514 | -0.1 | 70.501
-0.5 | 0.422 | 0.00465 | -0.101 | 90.891
0 | 0.482 | 0.00468 | -0.101 | 102.877
0.5 | 0.541 | 0.00482 | -0.102 | 112.372
1 | 0.6 | 0.00496 | -0.103 | 120.988
1.5 | 0.66 | 0.00497 | -0.104 | 132.854
2 | 0.717 | 0.00487 | -0.105 | 147.193
2.5 | 0.774 | 0.00519 | -0.106 | 149.269
3 | 0.831 | 0.00551 | -0.106 | 150.893
3.5 | 0.886 | 0.00783 | -0.107 | 113.124
4 | 0.94 | 0.00809 | -0.108 | 116.103
4.5 | 0.992 | 0.00841 | -0.109 | 118.032
5 | 1.042 | 0.00878 | -0.109 | 118.718
5.5 | 1.088 | 0.00908 | -0.11 | 119.839
6 | 1.129 | 0.00939 | -0.111 | 120.268
6.5 | 1.166 | 0.00978 | -0.111 | 119.28
7 | 1.198 | 0.01021 | -0.112 | 117.394
7.5 | 1.224 | 0.0107 | -0.113 | 114.38
8 | 1.244 | 0.01124 | -0.113 | 110.706
8.5 | 1.254 | 0.01176 | -0.114 | 106.649
9 | 1.25 | 0.01238 | -0.115 | 101.017
9.5 | 1.238 | 0.01302 | -0.115 | 95.05
10 | 1.216 | 0.0137 | -0.116 | 88.729
10.5 | 1.186 | 0.01445 | -0.116 | 82.081
11 | 1.149 | 0.01517 | -0.117 | 75.754
11.5 | 1.104 | 0.01633 | -0.117 | 67.583
12 | 0.879 | 0.07178 | -0.072 | 12.251
12.5 | 0.998 | 0.01909 | -0.117 | 52.265
13 | 0.785 | 0.08752 | -0.061 | 8.972
13.5 | 0.741 | 0.09339 | -0.06 | 7.933

## 116. Re 12M Mach 0.10 (2)
BIGFOIL.COM POLAR EXPORT
NACA66A511
NACA66A511 |  |  |  | Cl Max: | 1.8346 | at alpha= | 18.5 | deg
XFOIL ncrit=9 |  |  |  | L/D Max: | 152.181 | at alpha= | 1 | deg
Re: | 12000000 |  |  | Cd Min: | 0.2116 | at alpha= | -20 | deg
Mach: | 0.1 |  |  | Cl=0 at alpha= | -4.0456 | deg
|  |  |  | @ Cl=0.1, Cd= | 0.0046046
|  |  |  | @ Cl=0.4, Cd= | 0.0041392
|  |  |  | @ Cl=0.6, Cd= | 0.0043365
alpha (deg) | Cl | Cd | Cm | Cl/Cd
-20 | -0.5051 | 0.2116 | -0.025 | -2.3871
-18.5 | -1.1326 | 0.04541 | -0.1184 | -24.9416
-18 | -1.1836 | 0.03514 | -0.1233 | -33.6824
-17.5 | -1.2185 | 0.02894 | -0.122 | -42.1044
-17 | -1.2349 | 0.02525 | -0.118 | -48.9069
-16.5 | -1.2487 | 0.02278 | -0.1107 | -54.8156
-16 | -1.2327 | 0.02073 | -0.1065 | -59.4645
-15.5 | -1.2043 | 0.01888 | -0.1039 | -63.7871
-15 | -1.1696 | 0.01718 | -0.1019 | -68.0792
-14.5 | -1.1318 | 0.01548 | -0.1002 | -73.1137
-14 | -1.0916 | 0.0138 | -0.0987 | -79.1014
-13.5 | -1.0452 | 0.01267 | -0.0979 | -82.4941
-13 | -0.9957 | 0.0118 | -0.0973 | -84.3814
-12.5 | -0.9445 | 0.01106 | -0.097 | -85.3978
-12 | -0.8937 | 0.01016 | -0.0967 | -87.9626
-11.5 | -0.8412 | 0.00947 | -0.0965 | -88.8279
-11 | -0.7871 | 0.00895 | -0.0966 | -87.9441
-10.5 | -0.7322 | 0.0085 | -0.0967 | -86.1412
-9 | -0.5661 | 0.00724 | -0.0975 | -78.1906
-8.5 | -0.5106 | 0.00682 | -0.0977 | -74.868
-8 | -0.454 | 0.00651 | -0.0982 | -69.7389
-6 | -0.2254 | 0.00561 | -0.1005 | -40.1783
-5.5 | -0.1681 | 0.00533 | -0.101 | -31.5385
-5 | -0.1107 | 0.00512 | -0.1017 | -21.6211
-4.5 | -0.0528 | 0.00498 | -0.1024 | -10.6024
-4 | 0.0053 | 0.00484 | -0.1032 | 1.095
-3.5 | 0.0631 | 0.0047 | -0.1039 | 13.4255
-3 | 0.1211 | 0.00455 | -0.1047 | 26.6154
-2.5 | 0.179 | 0.00449 | -0.1054 | 39.8664
-2 | 0.2372 | 0.00438 | -0.1062 | 54.1553
-1.5 | 0.2951 | 0.00432 | -0.107 | 68.3102
-1 | 0.3533 | 0.00422 | -0.1078 | 83.7204
-0.5 | 0.4111 | 0.00412 | -0.1086 | 99.7816
0 | 0.4683 | 0.00387 | -0.1094 | 121.0078
0.5 | 0.5255 | 0.00355 | -0.1102 | 148.0282
1 | 0.5722 | 0.00376 | -0.1094 | 152.1809
1.5 | 0.6156 | 0.00466 | -0.1076 | 132.103
2 | 0.6636 | 0.00532 | -0.1066 | 124.7368
2.5 | 0.7116 | 0.00594 | -0.1055 | 119.798
3 | 0.7607 | 0.00645 | -0.1046 | 117.938
3.5 | 0.8103 | 0.00691 | -0.1037 | 117.2648
4 | 0.8625 | 0.00717 | -0.1034 | 120.2929
5 | 0.9657 | 0.00773 | -0.1025 | 124.9288
5.5 | 1.0167 | 0.008 | -0.1019 | 127.0875
6 | 1.0657 | 0.00835 | -0.101 | 127.6287
7 | 1.162 | 0.009 | -0.0988 | 129.1111
7.5 | 1.2046 | 0.00941 | -0.0966 | 128.0128
8 | 1.2428 | 0.0098 | -0.0934 | 126.8163
8.5 | 1.2821 | 0.01022 | -0.0906 | 125.4501
9 | 1.3206 | 0.01076 | -0.0878 | 122.7323
9.5 | 1.3591 | 0.01133 | -0.0851 | 119.9559
10 | 1.3973 | 0.01194 | -0.0824 | 117.0268
10.5 | 1.4306 | 0.01238 | -0.0789 | 115.5574
11 | 1.4675 | 0.01313 | -0.0762 | 111.7669
11.5 | 1.5036 | 0.01396 | -0.0735 | 107.7077
12 | 1.5353 | 0.01508 | -0.0702 | 101.8103
12.5 | 1.5702 | 0.016 | -0.0675 | 98.1375
14 | 1.6644 | 0.01962 | -0.0588 | 84.8318
14.5 | 1.6944 | 0.02094 | -0.0559 | 80.9169
15 | 1.722 | 0.02246 | -0.053 | 76.6696
15.5 | 1.7476 | 0.02418 | -0.05 | 72.2746
16 | 1.7718 | 0.02604 | -0.047 | 68.0415
16.5 | 1.7883 | 0.02857 | -0.0436 | 62.5936
17 | 1.8079 | 0.03093 | -0.0407 | 58.4513
17.5 | 1.8242 | 0.0337 | -0.0379 | 54.1306
18 | 1.8226 | 0.03827 | -0.0342 | 47.6248
18.5 | 1.8346 | 0.04177 | -0.032 | 43.9215
19 | 1.8343 | 0.04672 | -0.0297 | 39.2616
19.5 | 1.8273 | 0.05278 | -0.028 | 34.6211
20 | 1.8204 | 0.05925 | -0.0272 | 30.7241

## 117. Re 12M Mach 0.25 (1)
BIGFOIL.COM POLAR EXPORT
NACA66A511
NACA66A511 |  |  |  | Cl Max: | 1.232 | at alpha= | 8 | deg
JavaFoil+Calcfoil stall+Eppler ext transition |  |  |  | L/D Max: | 150.862 | at alpha= | 3 | deg
Re: | 12000000 |  |  | Cd Min: | 0.00466 | at alpha= | 1.5 | deg
Mach: | 0.25 |  |  | Cl=0 at alpha= | -4.0333 | deg
|  |  |  | @ Cl=0.1, Cd= | 0.0052992
|  |  |  | @ Cl=0.4, Cd= | 0.0049452
|  |  |  | @ Cl=0.6, Cd= | 0.09198
alpha (deg) | Cl | Cd | Cm | Cl/Cd
-13 | -0.249 | 0.08862 | -0.039 | -2.805
-12.5 | -0.29 | 0.08426 | -0.039 | -3.447
-12 | -0.32 | 0.07992 | -0.039 | -4
-11.5 | -0.343 | 0.07437 | -0.04 | -4.616
-11 | -0.361 | 0.06873 | -0.041 | -5.253
-10.5 | -0.372 | 0.06551 | -0.041 | -5.676
-10 | -0.376 | 0.06245 | -0.041 | -6.014
-9.5 | -0.373 | 0.05744 | -0.042 | -6.49
-9 | -0.363 | 0.05352 | -0.044 | -6.782
-8.5 | -0.347 | 0.04915 | -0.047 | -7.062
-8 | -0.4 | 0.00687 | -0.09 | -58.308
-7.5 | -0.365 | 0.00684 | -0.091 | -53.395
-7 | -0.324 | 0.0066 | -0.092 | -49.026
-6.5 | -0.277 | 0.00639 | -0.093 | -43.363
-6 | -0.225 | 0.00615 | -0.094 | -36.63
-5.5 | -0.171 | 0.00598 | -0.095 | -28.524
-5 | -0.114 | 0.00581 | -0.096 | -19.594
-4.5 | -0.056 | 0.00565 | -0.097 | -9.82
-4 | 0.004 | 0.0055 | -0.097 | 0.728
-3.5 | 0.064 | 0.00537 | -0.098 | 11.991
-3 | 0.125 | 0.00525 | -0.099 | 23.883
-2.5 | 0.187 | 0.00513 | -0.1 | 36.462
-2 | 0.249 | 0.00483 | -0.101 | 51.414
-1.5 | 0.31 | 0.00473 | -0.102 | 65.652
-1 | 0.373 | 0.00514 | -0.103 | 72.534
-0.5 | 0.434 | 0.0047 | -0.103 | 92.369
0 | 0.495 | 0.00474 | -0.104 | 104.324
0.5 | 0.556 | 0.00488 | -0.105 | 114
1 | 0.617 | 0.005 | -0.106 | 123.292
1.5 | 0.678 | 0.00466 | -0.107 | 145.463
2 | 0.736 | 0.00492 | -0.108 | 149.59
2.5 | 0.795 | 0.00531 | -0.108 | 149.68
3 | 0.853 | 0.00565 | -0.109 | 150.862
3.5 | 0.909 | 0.00804 | -0.11 | 113.061
4 | 0.964 | 0.00834 | -0.111 | 115.495
4.5 | 1.016 | 0.00868 | -0.111 | 117.107
5 | 1.066 | 0.00898 | -0.112 | 118.804
5.5 | 1.11 | 0.00935 | -0.113 | 118.703
6 | 1.149 | 0.00976 | -0.114 | 117.72
6.5 | 1.182 | 0.0102 | -0.114 | 115.908
7 | 1.207 | 0.01071 | -0.115 | 112.712
7.5 | 1.225 | 0.01128 | -0.116 | 108.541
8 | 1.232 | 0.01191 | -0.116 | 103.521
8.5 | 1.224 | 0.01258 | -0.117 | 97.301
9 | 1.196 | 0.01328 | -0.118 | 90.012
9.5 | 1.151 | 0.01408 | -0.118 | 81.71
10 | 1.091 | 0.01495 | -0.119 | 72.952
10.5 | 0.838 | 0.06483 | -0.066 | 12.92
11 | 0.764 | 0.07151 | -0.06 | 10.682
11.5 | 0.685 | 0.07655 | -0.059 | 8.946
12 | 0.599 | 0.08173 | -0.059 | 7.33
12.5 | 0.508 | 0.08793 | -0.059 | 5.774
13 | 0.411 | 0.09198 | -0.06 | 4.468

## 118. Re 12M Mach 0.25 (2)
BIGFOIL.COM POLAR EXPORT
NACA66A511
NACA66A511 |  |  |  | Cl Max: | 1.6879 | at alpha= | 15 | deg
XFOIL ncrit=9 |  |  |  | L/D Max: | 165.475 | at alpha= | 1 | deg
Re: | 12000000 |  |  | Cd Min: | 0.16932 | at alpha= | -17 | deg
Mach: | 0.25 |  |  | Cl=0 at alpha= | -4.0398 | deg
|  |  |  | @ Cl=0.1, Cd= | 0.0046447
|  |  |  | @ Cl=0.4, Cd= | 0.004183
|  |  |  | @ Cl=0.6, Cd= | 0.0037791
alpha (deg) | Cl | Cd | Cm | Cl/Cd
-17 | -0.4191 | 0.16932 | -0.0515 | -2.4752
-16.5 | -0.4025 | 0.16245 | -0.0557 | -2.4777
-16 | -0.3867 | 0.15551 | -0.0598 | -2.4867
-15.5 | -0.3946 | 0.14146 | -0.0658 | -2.7895
-15 | -0.3784 | 0.13498 | -0.0699 | -2.8034
-14.5 | -0.3944 | 0.12068 | -0.0768 | -3.2681
-14 | -0.4234 | 0.10496 | -0.0851 | -4.0339
-13.5 | -0.5032 | 0.08213 | -0.0984 | -6.1269
-13 | -0.7229 | 0.04019 | -0.1292 | -17.9871
-12.5 | -0.804 | 0.03252 | -0.1225 | -24.7232
-12 | -0.9132 | 0.01643 | -0.1132 | -55.5813
-11.5 | -0.8776 | 0.0131 | -0.1103 | -66.9924
-11 | -0.8265 | 0.01142 | -0.1085 | -72.373
-10.5 | -0.7719 | 0.01007 | -0.1071 | -76.6534
-10 | -0.7141 | 0.00922 | -0.1061 | -77.4512
-9.5 | -0.6545 | 0.00861 | -0.1054 | -76.0163
-9 | -0.5947 | 0.00811 | -0.1049 | -73.3292
-8.5 | -0.5358 | 0.00748 | -0.1044 | -71.631
-8 | -0.4766 | 0.00694 | -0.1041 | -68.6744
-7.5 | -0.4164 | 0.00659 | -0.1041 | -63.1866
-7 | -0.3559 | 0.00633 | -0.1042 | -56.2243
-6.5 | -0.2956 | 0.00609 | -0.1044 | -48.5386
-6 | -0.2351 | 0.00588 | -0.1048 | -39.983
-5.5 | -0.1758 | 0.00548 | -0.105 | -32.0803
-5 | -0.1158 | 0.00522 | -0.1054 | -22.1839
-4.5 | -0.0555 | 0.00502 | -0.106 | -11.0558
-4 | 0.0048 | 0.00489 | -0.1066 | 0.9816
-3 | 0.1251 | 0.00458 | -0.108 | 27.3144
-2.5 | 0.1849 | 0.0045 | -0.1088 | 41.0889
-2 | 0.2451 | 0.0044 | -0.1096 | 55.7045
-1.5 | 0.3048 | 0.00432 | -0.1103 | 70.5556
-1 | 0.365 | 0.00423 | -0.1112 | 86.2884
-0.5 | 0.4246 | 0.00415 | -0.112 | 102.3133
0 | 0.4838 | 0.00387 | -0.1128 | 125.0129
0.5 | 0.5429 | 0.00354 | -0.1137 | 153.3616
1 | 0.5924 | 0.00358 | -0.1131 | 165.4749
1.5 | 0.634 | 0.00467 | -0.1106 | 135.7602
2 | 0.6819 | 0.00537 | -0.1092 | 126.9832
2.5 | 0.7297 | 0.00604 | -0.1077 | 120.8113
3 | 0.7784 | 0.0066 | -0.1062 | 117.9394
3.5 | 0.8291 | 0.00705 | -0.1051 | 117.6028
4 | 0.8822 | 0.00733 | -0.1045 | 120.3547
4.5 | 0.9352 | 0.0076 | -0.1038 | 123.0526
5 | 0.9866 | 0.00792 | -0.1027 | 124.5707
5.5 | 1.0378 | 0.00822 | -0.1015 | 126.253
6 | 1.0861 | 0.00862 | -0.0997 | 125.9977
6.5 | 1.1292 | 0.00892 | -0.0968 | 126.5919
7 | 1.1703 | 0.00934 | -0.0934 | 125.2998
7.5 | 1.2114 | 0.00986 | -0.0902 | 122.86
8 | 1.2545 | 0.01033 | -0.0874 | 121.4424
8.5 | 1.2953 | 0.01095 | -0.0842 | 118.2922
9 | 1.3365 | 0.0116 | -0.0811 | 115.2155
9.5 | 1.376 | 0.01237 | -0.0777 | 111.2369
10 | 1.4153 | 0.0132 | -0.0744 | 107.2197
10.5 | 1.4505 | 0.01381 | -0.0703 | 105.0326
11 | 1.4875 | 0.01486 | -0.0667 | 100.1009
11.5 | 1.5215 | 0.01616 | -0.0627 | 94.1522
12 | 1.5561 | 0.0175 | -0.0589 | 88.92
12.5 | 1.5907 | 0.01887 | -0.0553 | 84.2978
13 | 1.6201 | 0.02065 | -0.0511 | 78.4552
13.5 | 1.6458 | 0.02278 | -0.0466 | 72.2476
14 | 1.6694 | 0.02517 | -0.0422 | 66.325
14.5 | 1.6844 | 0.02833 | -0.0373 | 59.4564
15 | 1.6879 | 0.03262 | -0.0321 | 51.7443
15.5 | 1.6785 | 0.03829 | -0.027 | 43.8365
16 | 1.6554 | 0.04572 | -0.0227 | 36.2073
16.5 | 1.6245 | 0.0547 | -0.0201 | 29.6984
17 | 1.5855 | 0.06571 | -0.0201 | 24.1287
17.5 | 1.547 | 0.07824 | -0.0231 | 19.7725
18 | 1.5011 | 0.09382 | -0.03 | 15.9998
18.5 | 1.4669 | 0.10923 | -0.0388 | 13.4295
19 | 1.4313 | 0.12639 | -0.0499 | 11.3245
19.5 | 1.3932 | 0.14511 | -0.0627 | 9.601
20 | 1.3526 | 0.16481 | -0.0758 | 8.207

## 119. Re 12M Mach 0.50 (1)
BIGFOIL.COM POLAR EXPORT
NACA66A511
NACA66A511 |  |  |  | Cl Max: | 1.277 | at alpha= | 20 | deg
JavaFoil+Calcfoil stall+Eppler ext transition |  |  |  | L/D Max: | 154.228 | at alpha= | 1 | deg
Re: | 12000000 |  |  | Cd Min: | 0.00447 | at alpha= | 1 | deg
Mach: | 0.5 |  |  | Cl=0 at alpha= | -4.0312 | deg
|  |  |  | @ Cl=0.1, Cd= | 0.0053218
|  |  |  | @ Cl=0.4, Cd= | 0.0047997
|  |  |  | @ Cl=0.6, Cd= | 0.0046529
alpha (deg) | Cl | Cd | Cm | Cl/Cd
-20 | -0.868 | 0.14493 | -0.046 | -5.987
-19.5 | -0.84 | 0.13897 | -0.046 | -6.046
-19 | -0.814 | 0.13285 | -0.047 | -6.124
-18.5 | -0.787 | 0.13765 | -0.047 | -5.717
-18 | -0.761 | 0.12773 | -0.048 | -5.956
-17.5 | -0.733 | 0.12315 | -0.047 | -5.95
-17 | -0.707 | 0.11607 | -0.048 | -6.088
-16.5 | -0.682 | 0.10644 | -0.051 | -6.407
-16 | -0.657 | 0.09781 | -0.053 | -6.72
-15.5 | -0.639 | 0.08334 | -0.059 | -7.668
-15 | -0.597 | 0.10468 | -0.047 | -5.699
-14.5 | -0.571 | 0.09615 | -0.049 | -5.934
-14 | -0.546 | 0.08592 | -0.053 | -6.356
-13.5 | -0.523 | 0.07647 | -0.057 | -6.836
-13 | -0.506 | 0.06114 | -0.065 | -8.274
-12.5 | -0.51 | 0.03158 | -0.08 | -16.156
-12 | -0.513 | 0.01384 | -0.089 | -37.103
-11.5 | -0.406 | 0.07755 | -0.046 | -5.233
-11 | -0.379 | 0.0697 | -0.048 | -5.437
-10.5 | -0.353 | 0.0627 | -0.051 | -5.627
-10 | -0.327 | 0.05737 | -0.055 | -5.696
-9.5 | -0.304 | 0.04853 | -0.064 | -6.261
-9 | -0.333 | 0.00831 | -0.099 | -40.047
-8.5 | -0.301 | 0.00752 | -0.1 | -40.058
-8 | -0.215 | 0.0577 | -0.045 | -3.73
-7.5 | -0.188 | 0.04787 | -0.047 | -3.935
-7 | -0.161 | 0.04383 | -0.05 | -3.684
-6.5 | -0.135 | 0.03982 | -0.055 | -3.384
-6 | -0.17 | 0.03836 | -0.053 | -4.432
-5.5 | -0.174 | 0.00642 | -0.106 | -27.099
-5 | -0.121 | 0.00617 | -0.107 | -19.555
-4.5 | -0.06 | 0.00601 | -0.108 | -10.012
-4 | 0.004 | 0.00559 | -0.109 | 0.785
-3.5 | 0.071 | 0.00539 | -0.11 | 13.215
-3 | 0.139 | 0.00523 | -0.111 | 26.676
-2.5 | 0.208 | 0.00504 | -0.112 | 41.28
-2 | 0.277 | 0.00489 | -0.113 | 56.667
-1.5 | 0.347 | 0.00483 | -0.114 | 71.743
-1 | 0.417 | 0.00479 | -0.115 | 86.874
-0.5 | 0.485 | 0.00489 | -0.116 | 99.152
0 | 0.553 | 0.00457 | -0.116 | 120.912
0.5 | 0.621 | 0.00469 | -0.117 | 132.395
1 | 0.689 | 0.00447 | -0.118 | 154.228
1.5 | 0.756 | 0.00584 | -0.119 | 129.573
2 | 0.82 | 0.00629 | -0.12 | 130.22
2.5 | 0.884 | 0.0068 | -0.121 | 130.019
3 | 0.946 | 0.00861 | -0.122 | 109.899
3.5 | 1.006 | 0.00901 | -0.122 | 111.583
4 | 1.062 | 0.00946 | -0.123 | 112.302
4.5 | 1.113 | 0.00997 | -0.124 | 111.661
5 | 1.155 | 0.01051 | -0.125 | 109.946
5.5 | 1.175 | 0.01113 | -0.126 | 105.634
6 | 1.16 | 0.01188 | -0.126 | 97.654
6.5 | 1.046 | 0.01298 | -0.127 | 80.578
7 | 0.593 | 0.04672 | -0.061 | 12.684
7.5 | 0.758 | 0.0141 | -0.129 | 53.759
8 | 0.788 | 0.01528 | -0.129 | 51.578
8.5 | 0.672 | 0.05609 | -0.063 | 11.977
9 | 0.852 | 0.01584 | -0.131 | 53.789
9.5 | 0.882 | 0.01695 | -0.131 | 52.061
10 | 0.912 | 0.01831 | -0.132 | 49.814
10.5 | 0.782 | 0.06822 | -0.077 | 11.461
11 | 0.803 | 0.07751 | -0.07 | 10.365
11.5 | 1.002 | 0.02065 | -0.134 | 48.538
12 | 1.03 | 0.02252 | -0.134 | 45.738
12.5 | 1.051 | 0.02607 | -0.133 | 40.339
13 | 0.929 | 0.08066 | -0.094 | 11.513
13.5 | 1.116 | 0.02581 | -0.135 | 43.252
14 | 1.095 | 0.04043 | -0.128 | 27.092
14.5 | 1.097 | 0.05086 | -0.124 | 21.576
15 | 1.032 | 0.09906 | -0.096 | 10.421
15.5 | 1.042 | 0.10704 | -0.085 | 9.739
16 | 1.177 | 0.05733 | -0.125 | 20.527
16.5 | 1.188 | 0.06784 | -0.122 | 17.519
17 | 1.147 | 0.10923 | -0.103 | 10.498
17.5 | 1.151 | 0.1277 | -0.093 | 9.01
18 | 1.185 | 0.12844 | -0.099 | 9.225
18.5 | 1.216 | 0.13126 | -0.102 | 9.264
19 | 1.239 | 0.13977 | -0.101 | 8.864
19.5 | 1.247 | 0.16487 | -0.093 | 7.566
20 | 1.277 | 0.16547 | -0.097 | 7.718

## 120. Re 12M Mach 0.50 (2)
BIGFOIL.COM POLAR EXPORT
NACA66A511
NACA66A511 |  |  |  | Cl Max: | 1.2689 | at alpha= | 7.5 | deg
XFOIL ncrit=9 |  |  |  | L/D Max: | 225.875 | at alpha= | 1 | deg
Re: | 12000000 |  |  | Cd Min: | 0.01335 | at alpha= | 7.5 | deg
Mach: | 0.5 |  |  | Cl=0 at alpha= | -99 | deg
|  |  |  | @ Cl=0.1, Cd= | 0.00396
|  |  |  | @ Cl=0.4, Cd= | 0.00396
|  |  |  | @ Cl=0.6, Cd= | 0.0036868
alpha (deg) | Cl | Cd | Cm | Cl/Cd
0 | 0.5532 | 0.00396 | -0.1281 | 139.697
0.5 | 0.62 | 0.00357 | -0.1291 | 173.6695
1 | 0.6844 | 0.00303 | -0.1299 | 225.8746
1.5 | 0.7174 | 0.00455 | -0.1241 | 157.6703
2 | 0.7566 | 0.00557 | -0.1192 | 135.8348
2.5 | 0.795 | 0.00644 | -0.114 | 123.4472
4 | 0.9142 | 0.00829 | -0.0983 | 110.2774
4.5 | 0.9653 | 0.00878 | -0.0951 | 109.9431
5 | 1.0171 | 0.00932 | -0.0918 | 109.1309
5.5 | 1.069 | 0.00991 | -0.0883 | 107.8708
6 | 1.1189 | 0.01063 | -0.0843 | 105.2587
6.5 | 1.1708 | 0.01137 | -0.0803 | 102.9727
7 | 1.221 | 0.01225 | -0.0758 | 99.6735
7.5 | 1.2689 | 0.01335 | -0.0705 | 95.0487

## 121. Re 14M Mach 0.00 (1)
BIGFOIL.COM POLAR EXPORT
NACA66A511
NACA66A511 |  |  |  | Cl Max: | 1.258 | at alpha= | 8.5 | deg
JavaFoil+Calcfoil stall+Eppler ext transition |  |  |  | L/D Max: | 150.799 | at alpha= | 3 | deg
Re: | 14000000 |  |  | Cd Min: | 0.00492 | at alpha= | -0.5 | deg
Mach: | 0 |  |  | Cl=0 at alpha= | -4.0345 | deg
|  |  |  | @ Cl=0.1, Cd= | 0.0051348
|  |  |  | @ Cl=0.4, Cd= | 0.0050691
|  |  |  | @ Cl=0.6, Cd= | 0.0051985
alpha (deg) | Cl | Cd | Cm | Cl/Cd
-14 | -0.437 | 0.09467 | -0.037 | -4.616
-13.5 | -0.449 | 0.0885 | -0.038 | -5.074
-13 | -0.459 | 0.08402 | -0.039 | -5.459
-12.5 | -0.465 | 0.08056 | -0.038 | -5.767
-12 | -0.464 | 0.07556 | -0.039 | -6.142
-11.5 | -0.461 | 0.07027 | -0.04 | -6.554
-11 | -0.453 | 0.06601 | -0.041 | -6.87
-10.5 | -0.443 | 0.06184 | -0.042 | -7.162
-10 | -0.429 | 0.05766 | -0.044 | -7.435
-9.5 | -0.412 | 0.05206 | -0.049 | -7.922
-9 | -0.479 | 0.00717 | -0.086 | -66.72
-8.5 | -0.446 | 0.00705 | -0.087 | -63.342
-8 | -0.409 | 0.00672 | -0.088 | -60.835
-7.5 | -0.367 | 0.00649 | -0.088 | -56.568
-7 | -0.322 | 0.00629 | -0.089 | -51.178
-6.5 | -0.273 | 0.00607 | -0.09 | -44.959
-6 | -0.221 | 0.00591 | -0.091 | -37.386
-5.5 | -0.167 | 0.00575 | -0.092 | -29.019
-5 | -0.111 | 0.00561 | -0.093 | -19.796
-4.5 | -0.054 | 0.00547 | -0.094 | -9.873
-4 | 0.004 | 0.00532 | -0.094 | 0.73
-3.5 | 0.063 | 0.00521 | -0.095 | 11.997
-3 | 0.122 | 0.00509 | -0.096 | 23.878
-2.5 | 0.181 | 0.00496 | -0.097 | 36.533
-2 | 0.241 | 0.00501 | -0.098 | 48.095
-1.5 | 0.301 | 0.00526 | -0.099 | 57.188
-1 | 0.361 | 0.00536 | -0.099 | 67.296
-0.5 | 0.42 | 0.00492 | -0.1 | 85.38
0 | 0.479 | 0.00498 | -0.101 | 96.27
0.5 | 0.538 | 0.0051 | -0.102 | 105.601
1 | 0.597 | 0.00519 | -0.103 | 115.089
1.5 | 0.657 | 0.00536 | -0.103 | 122.417
2 | 0.713 | 0.00495 | -0.104 | 144.005
2.5 | 0.77 | 0.00523 | -0.105 | 147.368
3 | 0.827 | 0.00548 | -0.106 | 150.799
3.5 | 0.882 | 0.00648 | -0.107 | 136.069
4 | 0.936 | 0.00665 | -0.107 | 140.753
4.5 | 0.988 | 0.00817 | -0.108 | 120.92
5 | 1.038 | 0.00851 | -0.109 | 121.975
5.5 | 1.084 | 0.00881 | -0.11 | 123.09
6 | 1.126 | 0.00917 | -0.11 | 122.832
6.5 | 1.164 | 0.00944 | -0.111 | 123.202
7 | 1.196 | 0.00987 | -0.112 | 121.215
7.5 | 1.224 | 0.01035 | -0.112 | 118.247
8 | 1.246 | 0.01083 | -0.113 | 115.046
8.5 | 1.258 | 0.01133 | -0.114 | 110.96
9 | 1.257 | 0.01189 | -0.114 | 105.711
9.5 | 1.248 | 0.01252 | -0.115 | 99.685
10 | 1.231 | 0.01315 | -0.115 | 93.627
10.5 | 1.206 | 0.01384 | -0.116 | 87.18
11 | 1.175 | 0.01448 | -0.116 | 81.108
11.5 | 1.137 | 0.01553 | -0.117 | 73.175
12 | 1.092 | 0.01678 | -0.117 | 65.084
12.5 | 1.048 | 0.0174 | -0.118 | 60.201
13 | 0.829 | 0.08382 | -0.066 | 9.885
13.5 | 0.787 | 0.09039 | -0.063 | 8.707

## 122. Re 14M Mach 0.00 (2)
BIGFOIL.COM POLAR EXPORT
NACA66A511
NACA66A511 |  |  |  | Cl Max: | 1.8732 | at alpha= | 20 | deg
XFOIL ncrit=9 |  |  |  | L/D Max: | 140.973 | at alpha= | 0.5 | deg
Re: | 14000000 |  |  | Cd Min: | 0.04989 | at alpha= | 20 | deg
Mach: | 0 |  |  | Cl=0 at alpha= | -4.0443 | deg
|  |  |  | @ Cl=0.1, Cd= | 0.0045055
|  |  |  | @ Cl=0.4, Cd= | 0.0040904
|  |  |  | @ Cl=0.6, Cd= | 0.0047012
alpha (deg) | Cl | Cd | Cm | Cl/Cd
-20 | -1.247 | 0.04566 | -0.1148 | -27.3106
-19.5 | -1.2954 | 0.03544 | -0.1195 | -36.5519
-18.5 | -1.3262 | 0.02623 | -0.117 | -50.5604
-18 | -1.3302 | 0.02351 | -0.1132 | -56.5802
-17.5 | -1.334 | 0.02154 | -0.1071 | -61.9313
-17 | -1.3186 | 0.02001 | -0.1026 | -65.8971
-16.5 | -1.2891 | 0.01855 | -0.1003 | -69.4933
-16 | -1.2537 | 0.01726 | -0.0986 | -72.6362
-15.5 | -1.2154 | 0.01598 | -0.0973 | -76.0576
-15 | -1.1758 | 0.0146 | -0.096 | -80.5342
-14.5 | -1.133 | 0.01339 | -0.0952 | -84.6154
-14 | -1.088 | 0.01229 | -0.0945 | -88.5273
-13.5 | -1.0394 | 0.01151 | -0.0942 | -90.3041
-13 | -0.9892 | 0.01085 | -0.0941 | -91.1705
-12.5 | -0.9384 | 0.01015 | -0.0941 | -92.4532
-12 | -0.8875 | 0.00941 | -0.094 | -94.3146
-11.5 | -0.835 | 0.00887 | -0.0942 | -94.1375
-11 | -0.7813 | 0.00842 | -0.0945 | -92.791
-10.5 | -0.727 | 0.00802 | -0.0948 | -90.6484
-10 | -0.6724 | 0.00766 | -0.0952 | -87.7807
-9.5 | -0.6172 | 0.00731 | -0.0957 | -84.4323
-9 | -0.5622 | 0.00695 | -0.0961 | -80.8921
-8.5 | -0.5071 | 0.00653 | -0.0965 | -77.657
-8 | -0.4512 | 0.00626 | -0.097 | -72.0767
-7.5 | -0.3946 | 0.00604 | -0.0977 | -65.3311
-7 | -0.3379 | 0.00586 | -0.0983 | -57.6621
-6.5 | -0.2811 | 0.00566 | -0.099 | -49.6643
-5.5 | -0.1673 | 0.00519 | -0.1003 | -32.2351
-5 | -0.1101 | 0.00497 | -0.101 | -22.1529
-4.5 | -0.0525 | 0.00482 | -0.1018 | -10.8921
-3.5 | 0.0627 | 0.00459 | -0.1033 | 13.6601
-3 | 0.1201 | 0.00446 | -0.104 | 26.9283
-2 | 0.2356 | 0.0043 | -0.1056 | 54.7907
-1.5 | 0.2935 | 0.0042 | -0.1064 | 69.881
-1 | 0.3511 | 0.00415 | -0.1072 | 84.6024
-0.5 | 0.4085 | 0.00408 | -0.108 | 100.1225
0 | 0.4656 | 0.00387 | -0.1088 | 120.3101
0.5 | 0.5216 | 0.0037 | -0.1094 | 140.973
1 | 0.5644 | 0.0044 | -0.1078 | 128.2727
1.5 | 0.6105 | 0.00479 | -0.1068 | 127.453
2 | 0.6597 | 0.00535 | -0.106 | 123.3084
2.5 | 0.7086 | 0.0059 | -0.1052 | 120.1017
3 | 0.7586 | 0.00636 | -0.1045 | 119.2767
3.5 | 0.8095 | 0.00673 | -0.104 | 120.2823
4 | 0.8619 | 0.00699 | -0.1037 | 123.3047
4.5 | 0.9143 | 0.00721 | -0.1036 | 126.81
5 | 0.9654 | 0.00751 | -0.1031 | 128.5486
5.5 | 1.0166 | 0.00776 | -0.1027 | 131.0052
6 | 1.0658 | 0.0081 | -0.1019 | 131.5802
6.5 | 1.1152 | 0.0084 | -0.1012 | 132.7619
7 | 1.1632 | 0.00873 | -0.1002 | 133.2417
7.5 | 1.2088 | 0.00914 | -0.0988 | 132.2538
8 | 1.2522 | 0.00947 | -0.0969 | 132.2281
8.5 | 1.2893 | 0.00986 | -0.0937 | 130.7606
9 | 1.3262 | 0.01036 | -0.0907 | 128.0116
9.5 | 1.3645 | 0.01087 | -0.088 | 125.529
10 | 1.4022 | 0.01145 | -0.0853 | 122.4629
10.5 | 1.4388 | 0.01209 | -0.0826 | 119.0074
11 | 1.4724 | 0.01248 | -0.0793 | 117.9808
11.5 | 1.5082 | 0.01324 | -0.0767 | 113.9124
12 | 1.5396 | 0.01429 | -0.0735 | 107.7397
12.5 | 1.5759 | 0.01507 | -0.0711 | 104.572
14 | 1.6718 | 0.01825 | -0.063 | 91.6055
14.5 | 1.7021 | 0.01944 | -0.0603 | 87.5566
15 | 1.7304 | 0.02078 | -0.0575 | 83.2724
15.5 | 1.7571 | 0.02227 | -0.0547 | 78.8999
16 | 1.7833 | 0.02384 | -0.052 | 74.8029
16.5 | 1.8048 | 0.02578 | -0.049 | 70.0078
17 | 1.8269 | 0.02773 | -0.0463 | 65.8817
17.5 | 1.8465 | 0.02996 | -0.0436 | 61.6322
18 | 1.842 | 0.0344 | -0.0391 | 53.5465
18.5 | 1.8599 | 0.03702 | -0.037 | 50.2404
19.5 | 1.869 | 0.04535 | -0.0324 | 41.2128
20 | 1.8732 | 0.04989 | -0.0309 | 37.5466

## 123. Re 14M Mach 0.10 (1)
BIGFOIL.COM POLAR EXPORT
NACA66A511
NACA66A511 |  |  |  | Cl Max: | 1.255 | at alpha= | 8.5 | deg
JavaFoil+Calcfoil stall+Eppler ext transition |  |  |  | L/D Max: | 151.432 | at alpha= | 3 | deg
Re: | 14000000 |  |  | Cd Min: | 0.00493 | at alpha= | -0.5 | deg
Mach: | 0.1 |  |  | Cl=0 at alpha= | -4.0345 | deg
|  |  |  | @ Cl=0.1, Cd= | 0.0051524
|  |  |  | @ Cl=0.4, Cd= | 0.0050903
|  |  |  | @ Cl=0.6, Cd= | 0.00524
alpha (deg) | Cl | Cd | Cm | Cl/Cd
-17 | -0.302 | 0.12893 | -0.035 | -2.344
-16.5 | -0.321 | 0.12391 | -0.036 | -2.587
-16 | -0.339 | 0.11809 | -0.036 | -2.871
-15.5 | -0.358 | 0.10988 | -0.037 | -3.255
-15 | -0.376 | 0.10604 | -0.037 | -3.544
-14.5 | -0.394 | 0.10026 | -0.037 | -3.925
-14 | -0.41 | 0.09516 | -0.037 | -4.31
-13.5 | -0.425 | 0.0893 | -0.038 | -4.763
-13 | -0.438 | 0.08459 | -0.039 | -5.18
-12.5 | -0.447 | 0.08058 | -0.038 | -5.551
-12 | -0.45 | 0.07583 | -0.039 | -5.928
-11.5 | -0.448 | 0.07174 | -0.039 | -6.25
-11 | -0.444 | 0.06628 | -0.041 | -6.699
-10.5 | -0.435 | 0.0624 | -0.042 | -6.978
-10 | -0.423 | 0.05827 | -0.043 | -7.26
-9.5 | -0.408 | 0.05329 | -0.047 | -7.65
-9 | -0.393 | 0.04404 | -0.057 | -8.925
-8.5 | -0.445 | 0.00706 | -0.087 | -63.016
-8 | -0.408 | 0.00679 | -0.088 | -60.127
-7.5 | -0.367 | 0.00652 | -0.089 | -56.326
-7 | -0.322 | 0.00632 | -0.09 | -50.97
-6.5 | -0.274 | 0.0061 | -0.091 | -44.878
-6 | -0.222 | 0.00589 | -0.091 | -37.649
-5.5 | -0.167 | 0.00576 | -0.092 | -29.029
-5 | -0.111 | 0.0056 | -0.093 | -19.89
-4.5 | -0.054 | 0.00545 | -0.094 | -9.955
-4 | 0.004 | 0.00531 | -0.095 | 0.736
-3.5 | 0.063 | 0.00519 | -0.096 | 12.109
-3 | 0.122 | 0.00513 | -0.097 | 23.813
-2.5 | 0.182 | 0.00499 | -0.097 | 36.467
-2 | 0.242 | 0.00502 | -0.098 | 48.24
-1.5 | 0.302 | 0.00522 | -0.099 | 57.814
-1 | 0.363 | 0.00536 | -0.1 | 67.589
-0.5 | 0.422 | 0.00493 | -0.101 | 85.637
0 | 0.482 | 0.00497 | -0.101 | 96.935
0.5 | 0.541 | 0.00508 | -0.102 | 106.553
1 | 0.6 | 0.00524 | -0.103 | 114.632
1.5 | 0.66 | 0.00537 | -0.104 | 122.95
2 | 0.717 | 0.00495 | -0.105 | 144.745
2.5 | 0.774 | 0.00522 | -0.106 | 148.408
3 | 0.831 | 0.00549 | -0.106 | 151.432
3.5 | 0.886 | 0.00648 | -0.107 | 136.653
4 | 0.94 | 0.0079 | -0.108 | 119.055
4.5 | 0.993 | 0.00819 | -0.109 | 121.243
5 | 1.043 | 0.00856 | -0.109 | 121.87
5.5 | 1.088 | 0.00886 | -0.11 | 122.874
6 | 1.13 | 0.00915 | -0.111 | 123.484
6.5 | 1.167 | 0.00953 | -0.111 | 122.432
7 | 1.199 | 0.00994 | -0.112 | 120.641
7.5 | 1.225 | 0.01044 | -0.113 | 117.336
8 | 1.245 | 0.01096 | -0.113 | 113.571
8.5 | 1.255 | 0.01149 | -0.114 | 109.235
9 | 1.251 | 0.01205 | -0.115 | 103.826
9.5 | 1.238 | 0.01268 | -0.115 | 97.687
10 | 1.217 | 0.01332 | -0.116 | 91.324
10.5 | 1.187 | 0.01404 | -0.117 | 84.513
11 | 1.15 | 0.01474 | -0.117 | 78.008
11.5 | 1.105 | 0.0159 | -0.117 | 69.479
12 | 1.008 | 0.02517 | -0.111 | 40.044
12.5 | 0.996 | 0.019 | -0.117 | 52.407
13 | 0.786 | 0.08656 | -0.063 | 9.082
13.5 | 0.742 | 0.09141 | -0.063 | 8.121

## 124. Re 14M Mach 0.10 (2)
BIGFOIL.COM POLAR EXPORT
NACA66A511
NACA66A511 |  |  |  | Cl Max: | 1.8449 | at alpha= | 19 | deg
XFOIL ncrit=9 |  |  |  | L/D Max: | 142.636 | at alpha= | 0.5 | deg
Re: | 14000000 |  |  | Cd Min: | 0.05689 | at alpha= | 20 | deg
Mach: | 0.1 |  |  | Cl=0 at alpha= | -4.0435 | deg
|  |  |  | @ Cl=0.1, Cd= | 0.0045105
|  |  |  | @ Cl=0.4, Cd= | 0.0040933
|  |  |  | @ Cl=0.6, Cd= | 0.004667
alpha (deg) | Cl | Cd | Cm | Cl/Cd
-18 | -1.242 | 0.03051 | -0.1232 | -40.708
-17.5 | -1.2614 | 0.02622 | -0.1203 | -48.1083
-17 | -1.2696 | 0.02348 | -0.1152 | -54.0716
-16.5 | -1.2743 | 0.02133 | -0.1081 | -59.7421
-16 | -1.2497 | 0.01945 | -0.105 | -64.2519
-15.5 | -1.2169 | 0.0178 | -0.1027 | -68.3652
-15 | -1.1782 | 0.01636 | -0.1011 | -72.0171
-14.5 | -1.1365 | 0.01501 | -0.0997 | -75.7162
-14 | -1.0946 | 0.01349 | -0.0984 | -81.1416
-13.5 | -1.0491 | 0.01224 | -0.0974 | -85.7108
-13 | -0.9995 | 0.01134 | -0.0969 | -88.1393
-12.5 | -0.9478 | 0.01062 | -0.0966 | -89.2467
-12 | -0.8958 | 0.00989 | -0.0964 | -90.5763
-11.5 | -0.8437 | 0.00914 | -0.0962 | -92.3085
-11 | -0.7895 | 0.00861 | -0.0963 | -91.6957
-10.5 | -0.7344 | 0.00818 | -0.0964 | -89.78
-10 | -0.679 | 0.00779 | -0.0967 | -87.163
-9.5 | -0.6232 | 0.00742 | -0.097 | -83.9892
-9 | -0.5672 | 0.00709 | -0.0973 | -80
-8.5 | -0.5116 | 0.00662 | -0.0976 | -77.281
-8 | -0.4553 | 0.00631 | -0.098 | -72.1553
-7.5 | -0.3981 | 0.00608 | -0.0986 | -65.477
-7 | -0.3408 | 0.0059 | -0.0992 | -57.7627
-6.5 | -0.2834 | 0.00569 | -0.0998 | -49.8067
-5.5 | -0.1686 | 0.00522 | -0.101 | -32.2989
-5 | -0.111 | 0.00498 | -0.1017 | -22.2892
-4.5 | -0.053 | 0.00483 | -0.1024 | -10.9731
-3.5 | 0.0631 | 0.0046 | -0.1039 | 13.7174
-3 | 0.1208 | 0.00446 | -0.1046 | 27.0852
-2 | 0.237 | 0.00431 | -0.1062 | 54.9884
-1.5 | 0.2953 | 0.0042 | -0.107 | 70.3095
-1 | 0.3532 | 0.00415 | -0.1078 | 85.1084
-0.5 | 0.411 | 0.00408 | -0.1086 | 100.7353
0 | 0.4684 | 0.00386 | -0.1094 | 121.3472
0.5 | 0.5249 | 0.00368 | -0.1101 | 142.6359
1 | 0.5678 | 0.00438 | -0.1085 | 129.6347
1.5 | 0.6138 | 0.00479 | -0.1073 | 128.142
2 | 0.663 | 0.00536 | -0.1065 | 123.694
2.5 | 0.712 | 0.00592 | -0.1056 | 120.2703
3 | 0.7622 | 0.00638 | -0.1048 | 119.4671
3.5 | 0.8132 | 0.00675 | -0.1043 | 120.4741
4 | 0.8657 | 0.00701 | -0.104 | 123.495
4.5 | 0.9184 | 0.00724 | -0.1038 | 126.8508
5.5 | 1.021 | 0.0078 | -0.1028 | 130.8974
6 | 1.0703 | 0.00815 | -0.1019 | 131.3252
6.5 | 1.1198 | 0.00845 | -0.101 | 132.5207
7 | 1.1676 | 0.00879 | -0.0999 | 132.8328
7.5 | 1.2132 | 0.0092 | -0.0983 | 131.8696
8 | 1.2528 | 0.00953 | -0.0954 | 131.4586
8.5 | 1.2909 | 0.00996 | -0.0923 | 129.6084
9 | 1.3287 | 0.01049 | -0.0893 | 126.6635
9.5 | 1.3678 | 0.01101 | -0.0866 | 124.2325
10 | 1.4047 | 0.01167 | -0.0837 | 120.3685
10.5 | 1.4422 | 0.01232 | -0.081 | 117.0617
11 | 1.4767 | 0.01272 | -0.0777 | 116.0928
11.5 | 1.5116 | 0.01359 | -0.0748 | 111.2288
12.5 | 1.579 | 0.01555 | -0.0688 | 101.5434
13 | 1.6125 | 0.01659 | -0.066 | 97.1971
13.5 | 1.6441 | 0.01775 | -0.063 | 92.6254
14 | 1.676 | 0.01889 | -0.0603 | 88.7242
14.5 | 1.7066 | 0.02017 | -0.0575 | 84.6108
15 | 1.7352 | 0.02161 | -0.0546 | 80.2962
15.5 | 1.7609 | 0.02326 | -0.0515 | 75.7051
16 | 1.785 | 0.02509 | -0.0484 | 71.1439
16.5 | 1.7959 | 0.02803 | -0.0443 | 64.0706
17 | 1.8175 | 0.0302 | -0.0415 | 60.1821
17.5 | 1.8346 | 0.03285 | -0.0387 | 55.8478
18 | 1.8307 | 0.03755 | -0.0346 | 48.7537
18.5 | 1.8431 | 0.04097 | -0.0324 | 44.9866
19 | 1.8449 | 0.04565 | -0.0301 | 40.414
19.5 | 1.8425 | 0.05108 | -0.0283 | 36.0709
20 | 1.8402 | 0.05689 | -0.0273 | 32.3466

## 125. Re 14M Mach 0.25 (1)
BIGFOIL.COM POLAR EXPORT
NACA66A511
NACA66A511 |  |  |  | Cl Max: | 1.233 | at alpha= | 8 | deg
JavaFoil+Calcfoil stall+Eppler ext transition |  |  |  | L/D Max: | 148.65 | at alpha= | 2.5 | deg
Re: | 14000000 |  |  | Cd Min: | 0.0048 | at alpha= | -2 | deg
Mach: | 0.25 |  |  | Cl=0 at alpha= | -4.0333 | deg
|  |  |  | @ Cl=0.1, Cd= | 0.0051851
|  |  |  | @ Cl=0.4, Cd= | 0.0051908
|  |  |  | @ Cl=0.6, Cd= | 0.09164
alpha (deg) | Cl | Cd | Cm | Cl/Cd
-13 | -0.249 | 0.08787 | -0.039 | -2.829
-12.5 | -0.29 | 0.08338 | -0.039 | -3.484
-12 | -0.32 | 0.0795 | -0.039 | -4.022
-11.5 | -0.343 | 0.07475 | -0.04 | -4.593
-11 | -0.361 | 0.06901 | -0.041 | -5.231
-10.5 | -0.372 | 0.06511 | -0.041 | -5.712
-10 | -0.376 | 0.06153 | -0.041 | -6.107
-9.5 | -0.373 | 0.05752 | -0.043 | -6.483
-9 | -0.363 | 0.05315 | -0.044 | -6.832
-8.5 | -0.347 | 0.04877 | -0.048 | -7.121
-8 | -0.401 | 0.00699 | -0.09 | -57.362
-7.5 | -0.365 | 0.0067 | -0.091 | -54.474
-7 | -0.324 | 0.00644 | -0.092 | -50.271
-6.5 | -0.277 | 0.00622 | -0.093 | -44.494
-6 | -0.225 | 0.00599 | -0.094 | -37.586
-5.5 | -0.171 | 0.00584 | -0.095 | -29.22
-5 | -0.114 | 0.00569 | -0.096 | -20.002
-4.5 | -0.056 | 0.00554 | -0.097 | -10.015
-4 | 0.004 | 0.00539 | -0.097 | 0.743
-3.5 | 0.064 | 0.00525 | -0.098 | 12.276
-3 | 0.125 | 0.00514 | -0.099 | 24.395
-2.5 | 0.187 | 0.00504 | -0.1 | 37.069
-2 | 0.249 | 0.0048 | -0.101 | 51.827
-1.5 | 0.31 | 0.00526 | -0.102 | 59.021
-1 | 0.373 | 0.00539 | -0.103 | 69.174
-0.5 | 0.434 | 0.00494 | -0.103 | 87.9
0 | 0.495 | 0.00504 | -0.104 | 98.206
0.5 | 0.556 | 0.00517 | -0.105 | 107.596
1 | 0.617 | 0.00528 | -0.106 | 116.755
1.5 | 0.678 | 0.00499 | -0.107 | 135.831
2 | 0.736 | 0.00504 | -0.108 | 145.912
2.5 | 0.795 | 0.00535 | -0.108 | 148.65
3 | 0.853 | 0.00643 | -0.109 | 132.652
3.5 | 0.909 | 0.00783 | -0.11 | 116.072
4 | 0.964 | 0.00813 | -0.111 | 118.575
4.5 | 1.017 | 0.00848 | -0.111 | 119.958
5 | 1.067 | 0.00884 | -0.112 | 120.685
5.5 | 1.111 | 0.00911 | -0.113 | 121.953
6 | 1.15 | 0.0095 | -0.114 | 121.019
6.5 | 1.183 | 0.00993 | -0.114 | 119.086
7 | 1.208 | 0.01045 | -0.115 | 115.641
7.5 | 1.225 | 0.011 | -0.116 | 111.351
8 | 1.233 | 0.01159 | -0.116 | 106.437
8.5 | 1.225 | 0.01224 | -0.117 | 100.11
9 | 1.196 | 0.01296 | -0.118 | 92.291
9.5 | 1.152 | 0.0137 | -0.118 | 84.094
10 | 1.091 | 0.01459 | -0.119 | 74.821
10.5 | 0.84 | 0.06353 | -0.069 | 13.221
11 | 0.765 | 0.07084 | -0.062 | 10.796
11.5 | 0.685 | 0.07579 | -0.06 | 9.039
12 | 0.599 | 0.08101 | -0.06 | 7.398
12.5 | 0.508 | 0.08798 | -0.06 | 5.772
13 | 0.411 | 0.09164 | -0.061 | 4.486

## 126. Re 14M Mach 0.25 (2)
BIGFOIL.COM POLAR EXPORT
NACA66A511
NACA66A511 |  |  |  | Cl Max: | 1.7099 | at alpha= | 15 | deg
XFOIL ncrit=9 |  |  |  | L/D Max: | 149.038 | at alpha= | 0.5 | deg
Re: | 14000000 |  |  | Cd Min: | 0.16829 | at alpha= | -17 | deg
Mach: | 0.25 |  |  | Cl=0 at alpha= | -4.0365 | deg
|  |  |  | @ Cl=0.1, Cd= | 0.0045456
|  |  |  | @ Cl=0.4, Cd= | 0.004109
|  |  |  | @ Cl=0.6, Cd= | 0.0043902
alpha (deg) | Cl | Cd | Cm | Cl/Cd
-17 | -0.4213 | 0.16829 | -0.0518 | -2.5034
-16.5 | -0.4039 | 0.16176 | -0.056 | -2.4969
-15.5 | -0.3956 | 0.14082 | -0.0663 | -2.8093
-15 | -0.3807 | 0.13401 | -0.0705 | -2.8408
-14.5 | -0.4332 | 0.1117 | -0.0812 | -3.8782
-14 | -0.4347 | 0.10243 | -0.0866 | -4.2439
-13.5 | -0.6853 | 0.0481 | -0.1259 | -14.2474
-13 | -0.7505 | 0.03766 | -0.1298 | -19.9283
-12.5 | -0.8442 | 0.02896 | -0.121 | -29.1506
-12 | -0.9236 | 0.01525 | -0.1125 | -60.5639
-11.5 | -0.884 | 0.01234 | -0.1098 | -71.637
-11 | -0.8311 | 0.0108 | -0.1081 | -76.9537
-10.5 | -0.7747 | 0.00971 | -0.1068 | -79.7837
-10 | -0.7171 | 0.0088 | -0.1058 | -81.4886
-9.5 | -0.6574 | 0.00822 | -0.1051 | -79.9757
-9 | -0.5972 | 0.00774 | -0.1046 | -77.1576
-8.5 | -0.537 | 0.00731 | -0.1043 | -73.461
-8 | -0.478 | 0.00673 | -0.1039 | -71.0253
-7.5 | -0.4178 | 0.00635 | -0.1039 | -65.7953
-7 | -0.3573 | 0.0061 | -0.104 | -58.5738
-6.5 | -0.2966 | 0.00585 | -0.1043 | -50.7009
-6 | -0.2361 | 0.00566 | -0.1046 | -41.7138
-5.5 | -0.1762 | 0.00536 | -0.105 | -32.8731
-5 | -0.1161 | 0.00508 | -0.1054 | -22.8543
-4.5 | -0.0559 | 0.00489 | -0.106 | -11.4315
-4 | 0.0044 | 0.00476 | -0.1066 | 0.92437
-3 | 0.1248 | 0.00449 | -0.108 | 27.7951
-2.5 | 0.1849 | 0.00438 | -0.1088 | 42.2146
-1.5 | 0.3051 | 0.00421 | -0.1104 | 72.4703
-1 | 0.3649 | 0.00415 | -0.1112 | 87.9277
-0.5 | 0.4248 | 0.00408 | -0.112 | 104.1176
0 | 0.484 | 0.00385 | -0.1128 | 125.7143
0.5 | 0.5425 | 0.00364 | -0.1136 | 149.0385
1 | 0.5871 | 0.00423 | -0.112 | 138.7943
2 | 0.6813 | 0.0054 | -0.1091 | 126.1667
2.5 | 0.7301 | 0.00602 | -0.1078 | 121.2791
3 | 0.78 | 0.00654 | -0.1065 | 119.2661
3.5 | 0.8326 | 0.00688 | -0.1058 | 121.0174
4 | 0.8862 | 0.00715 | -0.1052 | 123.9441
4.5 | 0.9393 | 0.00742 | -0.1045 | 126.5903
5 | 0.9916 | 0.00772 | -0.1036 | 128.4456
5.5 | 1.0431 | 0.00803 | -0.1025 | 129.9004
6 | 1.0925 | 0.00839 | -0.1009 | 130.2145
6.5 | 1.1398 | 0.00871 | -0.0989 | 130.8611
7 | 1.1789 | 0.00912 | -0.0951 | 129.2654
7.5 | 1.2203 | 0.00957 | -0.0918 | 127.5131
8 | 1.263 | 0.01004 | -0.0889 | 125.7968
8.5 | 1.3033 | 0.01066 | -0.0855 | 122.2608
9 | 1.3452 | 0.01127 | -0.0825 | 119.3611
9.5 | 1.3845 | 0.01205 | -0.0791 | 114.8963
10 | 1.4237 | 0.01285 | -0.0757 | 110.7938
10.5 | 1.4615 | 0.01374 | -0.0721 | 106.3683
11 | 1.4963 | 0.01444 | -0.0679 | 103.6219
11.5 | 1.5319 | 0.01564 | -0.0641 | 97.9476
12 | 1.5675 | 0.01686 | -0.0604 | 92.9715
12.5 | 1.6022 | 0.01819 | -0.0567 | 88.0814
13 | 1.6331 | 0.01984 | -0.0525 | 82.3135
13.5 | 1.6609 | 0.0218 | -0.0482 | 76.1881
14 | 1.686 | 0.02402 | -0.0438 | 70.1915
14.5 | 1.703 | 0.02694 | -0.0389 | 63.2146
15 | 1.7099 | 0.03084 | -0.0337 | 55.4442
15.5 | 1.7043 | 0.03605 | -0.0284 | 47.276
16 | 1.685 | 0.0429 | -0.0236 | 39.2774
16.5 | 1.6567 | 0.05125 | -0.0204 | 32.3259
17 | 1.6194 | 0.06161 | -0.0194 | 26.2847
17.5 | 1.5813 | 0.07351 | -0.0213 | 21.5114
18 | 1.5356 | 0.08826 | -0.0269 | 17.3986
18.5 | 1.5012 | 0.10307 | -0.0347 | 14.5649
19 | 1.466 | 0.11946 | -0.0449 | 12.2719
19.5 | 1.4295 | 0.13725 | -0.0569 | 10.4153
20 | 1.3971 | 0.1548 | -0.0688 | 9.0252

## 127. Re 14M Mach 0.50 (1)
BIGFOIL.COM POLAR EXPORT
NACA66A511
NACA66A511 |  |  |  | Cl Max: | 1.273 | at alpha= | 20 | deg
JavaFoil+Calcfoil stall+Eppler ext transition |  |  |  | L/D Max: | 144.777 | at alpha= | 1 | deg
Re: | 14000000 |  |  | Cd Min: | 0.00476 | at alpha= | 1 | deg
Mach: | 0.5 |  |  | Cl=0 at alpha= | -4.0312 | deg
|  |  |  | @ Cl=0.1, Cd= | 0.0052046
|  |  |  | @ Cl=0.4, Cd= | 0.0054641
|  |  |  | @ Cl=0.6, Cd= | 0.0049322
alpha (deg) | Cl | Cd | Cm | Cl/Cd
-20 | -0.868 | 0.15021 | -0.046 | -5.776
-19.5 | -0.841 | 0.14292 | -0.047 | -5.883
-19 | -0.816 | 0.13249 | -0.048 | -6.156
-18.5 | -0.787 | 0.1353 | -0.047 | -5.818
-18 | -0.761 | 0.12595 | -0.048 | -6.045
-17.5 | -0.734 | 0.12211 | -0.048 | -6.008
-17 | -0.708 | 0.11436 | -0.049 | -6.189
-16.5 | -0.684 | 0.10333 | -0.052 | -6.618
-16 | -0.661 | 0.09363 | -0.055 | -7.058
-15.5 | -0.649 | 0.07343 | -0.063 | -8.832
-15 | -0.597 | 0.10273 | -0.048 | -5.81
-14.5 | -0.571 | 0.09452 | -0.05 | -6.041
-14 | -0.547 | 0.08386 | -0.054 | -6.526
-13.5 | -0.526 | 0.07278 | -0.06 | -7.224
-13 | -0.521 | 0.04691 | -0.073 | -11.109
-12.5 | -0.537 | 0.01757 | -0.086 | -30.54
-12 | -0.517 | 0.01257 | -0.09 | -41.132
-11.5 | -0.406 | 0.07674 | -0.047 | -5.288
-11 | -0.379 | 0.06952 | -0.048 | -5.454
-10.5 | -0.353 | 0.06222 | -0.052 | -5.674
-10 | -0.328 | 0.05599 | -0.057 | -5.852
-9.5 | -0.311 | 0.04049 | -0.072 | -7.678
-9 | -0.334 | 0.00806 | -0.099 | -41.453
-8.5 | -0.301 | 0.00735 | -0.1 | -40.991
-8 | -0.215 | 0.05681 | -0.045 | -3.789
-7.5 | -0.188 | 0.0475 | -0.048 | -3.966
-7 | -0.162 | 0.04361 | -0.051 | -3.704
-6.5 | -0.135 | 0.03899 | -0.058 | -3.465
-6 | -0.17 | 0.03817 | -0.054 | -4.458
-5.5 | -0.174 | 0.00629 | -0.106 | -27.648
-5 | -0.121 | 0.00611 | -0.107 | -19.774
-4.5 | -0.06 | 0.00587 | -0.108 | -10.253
-4 | 0.004 | 0.00551 | -0.109 | 0.798
-3.5 | 0.071 | 0.00526 | -0.11 | 13.549
-3 | 0.139 | 0.00513 | -0.111 | 27.15
-2.5 | 0.208 | 0.00493 | -0.112 | 42.222
-2 | 0.277 | 0.00486 | -0.113 | 57.029
-1.5 | 0.347 | 0.00529 | -0.114 | 65.475
-1 | 0.417 | 0.00552 | -0.115 | 75.467
-0.5 | 0.485 | 0.00511 | -0.116 | 94.887
0 | 0.553 | 0.00487 | -0.116 | 113.474
0.5 | 0.621 | 0.00496 | -0.117 | 125.108
1 | 0.689 | 0.00476 | -0.118 | 144.777
1.5 | 0.756 | 0.00614 | -0.119 | 123.184
2 | 0.82 | 0.00642 | -0.12 | 127.761
2.5 | 0.885 | 0.00685 | -0.121 | 129.14
3 | 0.946 | 0.00841 | -0.122 | 112.57
3.5 | 1.006 | 0.0088 | -0.122 | 114.419
4 | 1.063 | 0.00923 | -0.123 | 115.135
4.5 | 1.114 | 0.00972 | -0.124 | 114.545
5 | 1.156 | 0.01026 | -0.125 | 112.656
5.5 | 1.176 | 0.01083 | -0.126 | 108.552
6 | 1.161 | 0.01156 | -0.126 | 100.401
6.5 | 1.046 | 0.01264 | -0.127 | 82.775
7 | 0.593 | 0.04636 | -0.062 | 12.788
7.5 | 0.758 | 0.01375 | -0.129 | 55.167
8 | 0.789 | 0.01487 | -0.129 | 53.067
8.5 | 0.672 | 0.05528 | -0.064 | 12.156
9 | 0.852 | 0.01543 | -0.131 | 55.226
9.5 | 0.883 | 0.01651 | -0.131 | 53.471
10 | 0.913 | 0.01784 | -0.132 | 51.175
10.5 | 0.785 | 0.06623 | -0.08 | 11.851
11 | 0.804 | 0.07649 | -0.07 | 10.509
11.5 | 1.003 | 0.02 | -0.134 | 50.174
12 | 1.031 | 0.02181 | -0.134 | 47.268
12.5 | 1.055 | 0.02485 | -0.134 | 42.456
13 | 0.953 | 0.0678 | -0.105 | 14.062
13.5 | 1.118 | 0.02493 | -0.136 | 44.844
14 | 1.131 | 0.03068 | -0.134 | 36.878
14.5 | 1.149 | 0.03532 | -0.133 | 32.534
15 | 1.042 | 0.09263 | -0.1 | 11.244
15.5 | 1.043 | 0.11115 | -0.086 | 9.381
16 | 1.083 | 0.10765 | -0.096 | 10.056
16.5 | 1.112 | 0.11156 | -0.098 | 9.964
17 | 1.132 | 0.12151 | -0.096 | 9.318
17.5 | 1.145 | 0.13959 | -0.089 | 8.204
18 | 1.173 | 0.14577 | -0.091 | 8.044
18.5 | 1.202 | 0.14919 | -0.095 | 8.057
19 | 1.23 | 0.15398 | -0.097 | 7.987
19.5 | 1.247 | 0.1745 | -0.093 | 7.145
20 | 1.273 | 0.17564 | -0.095 | 7.25

## 128. Re 14M Mach 0.50 (2)
BIGFOIL.COM POLAR EXPORT
NACA66A511
NACA66A511 |  |  |  | Cl Max: | 1.3089 | at alpha= | 8 | deg
XFOIL ncrit=9 |  |  |  | L/D Max: | 195.533 | at alpha= | 1 | deg
Re: | 14000000 |  |  | Cd Min: | 0.23946 | at alpha= | -20 | deg
Mach: | 0.5 |  |  | Cl=0 at alpha= | -4.007 | deg
|  |  |  | @ Cl=0.1, Cd= | 0.0047553
|  |  |  | @ Cl=0.4, Cd= | 0.0042178
|  |  |  | @ Cl=0.6, Cd= | 0.0037181
alpha (deg) | Cl | Cd | Cm | Cl/Cd
-20 | -0.5314 | 0.23946 | -0.0256 | -2.2192
-19.5 | -0.5084 | 0.23196 | -0.0305 | -2.1918
-19 | -0.4879 | 0.22344 | -0.0355 | -2.1836
-18.5 | -0.4663 | 0.21543 | -0.0404 | -2.1645
-18 | -0.4455 | 0.20685 | -0.0453 | -2.1537
-17.5 | -0.4269 | 0.19719 | -0.0501 | -2.1649
-17 | -0.4051 | 0.18948 | -0.0548 | -2.138
-16.5 | -0.3855 | 0.18109 | -0.0596 | -2.1288
-16 | -0.3637 | 0.17389 | -0.0643 | -2.0916
-15.5 | -0.3435 | 0.16607 | -0.0689 | -2.0684
-15 | -0.3249 | 0.15776 | -0.0735 | -2.0595
-14.5 | -0.3071 | 0.14949 | -0.0782 | -2.0543
-14 | -0.2951 | 0.13958 | -0.0832 | -2.1142
-13.5 | -0.2738 | 0.13287 | -0.0875 | -2.0607
-13 | -0.2631 | 0.12369 | -0.0924 | -2.1271
-12.5 | -0.2465 | 0.11647 | -0.0966 | -2.1164
-12 | -0.2368 | 0.10798 | -0.1011 | -2.193
-11.5 | -0.2271 | 0.09985 | -0.1056 | -2.2744
-11 | -0.2117 | 0.09321 | -0.1094 | -2.2712
-10.5 | -0.2094 | 0.08462 | -0.1139 | -2.4746
-10 | -0.2063 | 0.07662 | -0.1182 | -2.6925
-9.5 | -0.2009 | 0.06951 | -0.122 | -2.8902
-9 | -0.2034 | 0.06173 | -0.1262 | -3.295
-8.5 | -0.2158 | 0.05283 | -0.1319 | -4.0848
-8 | -0.2442 | 0.04447 | -0.1375 | -5.4913
-7.5 | -0.2646 | 0.03772 | -0.1364 | -7.0148
-7 | -0.2663 | 0.03042 | -0.1351 | -8.7541
-6.5 | -0.259 | 0.02243 | -0.1324 | -11.547
-6 | -0.2381 | 0.01456 | -0.129 | -16.353
-5.5 | -0.2063 | 0.0073 | -0.1255 | -28.2603
-5 | -0.1403 | 0.00593 | -0.1238 | -23.6594
-4.5 | -0.07 | 0.00532 | -0.1229 | -13.1579
-4 | 0.001 | 0.00501 | -0.1227 | 0.1996
-3.5 | 0.0716 | 0.00482 | -0.1228 | 14.8548
-3 | 0.1418 | 0.00466 | -0.1232 | 30.4292
-2.5 | 0.2114 | 0.00446 | -0.1238 | 47.3991
-2 | 0.2802 | 0.00437 | -0.1245 | 64.119
-1.5 | 0.3491 | 0.00427 | -0.1254 | 81.7564
-1 | 0.4174 | 0.0042 | -0.1263 | 99.381
-0.5 | 0.486 | 0.00411 | -0.1273 | 118.2482
0 | 0.5534 | 0.00394 | -0.1282 | 140.4569
0.5 | 0.6206 | 0.00362 | -0.1292 | 171.4365
1 | 0.6785 | 0.00347 | -0.1287 | 195.5331
1.5 | 0.71 | 0.00483 | -0.1227 | 146.9979
2 | 0.7542 | 0.00564 | -0.1188 | 133.7234
2.5 | 0.7937 | 0.00648 | -0.1138 | 122.4846
3 | 0.8254 | 0.00716 | -0.107 | 115.2793
3.5 | 0.8718 | 0.00762 | -0.103 | 114.4094
4 | 0.9224 | 0.00805 | -0.0997 | 114.5839
4.5 | 0.9732 | 0.00853 | -0.0964 | 114.0914
5 | 1.0256 | 0.00903 | -0.0932 | 113.577
6 | 1.1278 | 0.0103 | -0.0856 | 109.4951
6.5 | 1.1802 | 0.011 | -0.0816 | 107.2909
7 | 1.2303 | 0.01188 | -0.077 | 103.5606
7.5 | 1.2797 | 0.01289 | -0.0718 | 99.2785
8 | 1.3089 | 0.01498 | -0.0634 | 87.3765
8.5 | 1.3029 | 0.02005 | -0.0518 | 64.9825
9 | 1.3062 | 0.02818 | -0.0434 | 46.352
9.5 | 1.2806 | 0.03578 | -0.0342 | 35.7909
10 | 1.2411 | 0.04422 | -0.0269 | 28.0665
10.5 | 1.1997 | 0.05368 | -0.0229 | 22.3491
11 | 1.1595 | 0.06454 | -0.0228 | 17.9656
11.5 | 1.1206 | 0.07738 | -0.027 | 14.4818
12 | 1.0853 | 0.0914 | -0.0343 | 11.8742
12.5 | 1.0618 | 0.10774 | -0.0458 | 9.8552
13 | 1.0507 | 0.12501 | -0.0574 | 8.4049

## 129. Re 16M Mach 0.00 (1)
BIGFOIL.COM POLAR EXPORT
NACA66A511
NACA66A511 |  |  |  | Cl Max: | 1.258 | at alpha= | 8.5 | deg
JavaFoil+Calcfoil stall+Eppler ext transition |  |  |  | L/D Max: | 147.225 | at alpha= | 2.5 | deg
Re: | 16000000 |  |  | Cd Min: | 0.00505 | at alpha= | -3 | deg
Mach: | 0 |  |  | Cl=0 at alpha= | -4.0345 | deg
|  |  |  | @ Cl=0.1, Cd= | 0.0050724
|  |  |  | @ Cl=0.4, Cd= | 0.0052224
|  |  |  | @ Cl=0.6, Cd= | 0.005377
alpha (deg) | Cl | Cd | Cm | Cl/Cd
-14 | -0.437 | 0.09394 | -0.037 | -4.652
-13.5 | -0.449 | 0.08883 | -0.038 | -5.054
-13 | -0.459 | 0.08332 | -0.039 | -5.506
-12.5 | -0.465 | 0.07984 | -0.039 | -5.821
-12 | -0.464 | 0.07464 | -0.039 | -6.218
-11.5 | -0.461 | 0.07013 | -0.04 | -6.567
-11 | -0.454 | 0.06588 | -0.041 | -6.885
-10.5 | -0.443 | 0.06145 | -0.043 | -7.211
-10 | -0.429 | 0.05718 | -0.045 | -7.503
-9.5 | -0.414 | 0.05043 | -0.051 | -8.211
-9 | -0.479 | 0.00722 | -0.086 | -66.355
-8.5 | -0.446 | 0.00684 | -0.087 | -65.196
-8 | -0.409 | 0.00662 | -0.088 | -61.748
-7.5 | -0.367 | 0.00639 | -0.088 | -57.471
-7 | -0.322 | 0.00619 | -0.089 | -51.99
-6.5 | -0.273 | 0.00599 | -0.09 | -45.613
-6 | -0.221 | 0.00578 | -0.091 | -38.223
-5.5 | -0.167 | 0.00563 | -0.092 | -29.587
-5 | -0.111 | 0.00549 | -0.093 | -20.196
-4.5 | -0.054 | 0.00536 | -0.094 | -10.073
-4 | 0.004 | 0.00522 | -0.094 | 0.745
-3.5 | 0.063 | 0.00511 | -0.095 | 12.241
-3 | 0.122 | 0.00505 | -0.096 | 24.076
-2.5 | 0.181 | 0.00541 | -0.097 | 33.473
-2 | 0.241 | 0.00528 | -0.098 | 45.611
-1.5 | 0.301 | 0.00537 | -0.099 | 55.959
-1 | 0.361 | 0.0055 | -0.099 | 65.543
-0.5 | 0.42 | 0.00508 | -0.1 | 82.689
0 | 0.479 | 0.00515 | -0.101 | 92.957
0.5 | 0.538 | 0.00524 | -0.102 | 102.771
1 | 0.597 | 0.00537 | -0.103 | 111.2
1.5 | 0.657 | 0.00551 | -0.103 | 119.109
2 | 0.713 | 0.00569 | -0.104 | 125.316
2.5 | 0.771 | 0.00523 | -0.105 | 147.225
3 | 0.827 | 0.00613 | -0.106 | 134.868
3.5 | 0.882 | 0.00635 | -0.107 | 138.98
4 | 0.936 | 0.00651 | -0.107 | 143.7
4.5 | 0.988 | 0.00803 | -0.108 | 123.019
5 | 1.039 | 0.00834 | -0.109 | 124.588
5.5 | 1.085 | 0.00859 | -0.11 | 126.264
6 | 1.127 | 0.00894 | -0.11 | 126.018
6.5 | 1.164 | 0.00923 | -0.111 | 126.077
7 | 1.197 | 0.00963 | -0.112 | 124.301
7.5 | 1.224 | 0.0101 | -0.112 | 121.175
8 | 1.246 | 0.0106 | -0.113 | 117.546
8.5 | 1.258 | 0.01111 | -0.114 | 113.262
9 | 1.258 | 0.01161 | -0.114 | 108.33
9.5 | 1.249 | 0.01222 | -0.115 | 102.195
10 | 1.232 | 0.01283 | -0.115 | 95.989
10.5 | 1.207 | 0.0135 | -0.116 | 89.416
11 | 1.176 | 0.01415 | -0.117 | 83.115
11.5 | 1.137 | 0.01518 | -0.117 | 74.91
12 | 1.093 | 0.01633 | -0.117 | 66.923
12.5 | 1.047 | 0.01712 | -0.118 | 61.162
13 | 0.85 | 0.07031 | -0.083 | 12.083
13.5 | 0.791 | 0.08698 | -0.069 | 9.093

## 130. Re 16M Mach 0.00 (2)
BIGFOIL.COM POLAR EXPORT
NACA66A511
NACA66A511 |  |  |  | Cl Max: | 1.896 | at alpha= | 20 | deg
XFOIL ncrit=9 |  |  |  | L/D Max: | 136.379 | at alpha= | 7 | deg
Re: | 16000000 |  |  | Cd Min: | 0.04741 | at alpha= | 20 | deg
Mach: | 0 |  |  | Cl=0 at alpha= | -4.0412 | deg
|  |  |  | @ Cl=0.1, Cd= | 0.0044186
|  |  |  | @ Cl=0.4, Cd= | 0.0040459
|  |  |  | @ Cl=0.6, Cd= | 0.0048262
alpha (deg) | Cl | Cd | Cm | Cl/Cd
-20 | -1.3035 | 0.0391 | -0.1184 | -33.3376
-19.5 | -1.3319 | 0.03233 | -0.1197 | -41.197
-19 | -1.3391 | 0.02834 | -0.1187 | -47.2512
-18.5 | -1.3473 | 0.02494 | -0.1158 | -54.0217
-18 | -1.3558 | 0.02223 | -0.1109 | -60.9897
-17.5 | -1.3569 | 0.02062 | -0.1041 | -65.805
-17 | -1.3313 | 0.01913 | -0.1013 | -69.5923
-16.5 | -1.2992 | 0.01776 | -0.0993 | -73.1532
-16 | -1.2619 | 0.01655 | -0.0978 | -76.2477
-15.5 | -1.2212 | 0.01542 | -0.0967 | -79.1958
-15 | -1.1793 | 0.01425 | -0.0957 | -82.7579
-14.5 | -1.1351 | 0.01318 | -0.0949 | -86.1229
-14 | -1.0906 | 0.01201 | -0.0942 | -90.8077
-13.5 | -1.0423 | 0.01117 | -0.0939 | -93.3124
-13 | -0.9919 | 0.0105 | -0.0938 | -94.4667
-12.5 | -0.9404 | 0.00989 | -0.0938 | -95.0859
-12 | -0.8891 | 0.00922 | -0.0938 | -96.4317
-11.5 | -0.8369 | 0.00861 | -0.094 | -97.2009
-11 | -0.7831 | 0.00816 | -0.0943 | -95.9681
-10.5 | -0.7287 | 0.00778 | -0.0946 | -93.6632
-10 | -0.6738 | 0.00742 | -0.095 | -90.8086
-9.5 | -0.6187 | 0.0071 | -0.0955 | -87.1408
-9 | -0.5632 | 0.00679 | -0.096 | -82.9455
-8.5 | -0.508 | 0.0064 | -0.0964 | -79.375
-8 | -0.452 | 0.00609 | -0.0969 | -74.22
-7.5 | -0.3955 | 0.00587 | -0.0975 | -67.3765
-5.5 | -0.1676 | 0.0051 | -0.1003 | -32.8627
-5 | -0.1104 | 0.00486 | -0.101 | -22.716
-4.5 | -0.0529 | 0.00472 | -0.1017 | -11.2076
-3.5 | 0.0624 | 0.00451 | -0.1033 | 13.8359
-3 | 0.12 | 0.00437 | -0.104 | 27.46
-2.5 | 0.1777 | 0.0043 | -0.1048 | 41.3256
-1.5 | 0.2933 | 0.00414 | -0.1064 | 70.8454
-1 | 0.3511 | 0.00408 | -0.1072 | 86.0539
-0.5 | 0.4085 | 0.00404 | -0.108 | 101.1139
0 | 0.4651 | 0.0039 | -0.1087 | 119.2564
1.5 | 0.6093 | 0.00489 | -0.1066 | 124.6012
2 | 0.6597 | 0.00536 | -0.106 | 123.0784
2.5 | 0.7093 | 0.00587 | -0.1053 | 120.8348
3.5 | 0.8119 | 0.00661 | -0.1044 | 122.829
4 | 0.8645 | 0.00685 | -0.1043 | 126.2044
4.5 | 0.917 | 0.00708 | -0.1041 | 129.5198
5 | 0.9686 | 0.00735 | -0.1037 | 131.7823
5.5 | 1.02 | 0.0076 | -0.1034 | 134.2105
6 | 1.0696 | 0.00793 | -0.1027 | 134.8802
6.5 | 1.1194 | 0.00821 | -0.102 | 136.3459
7 | 1.1674 | 0.00856 | -0.1011 | 136.3785
7.5 | 1.2141 | 0.00893 | -0.0998 | 135.9574
8.5 | 1.2972 | 0.00966 | -0.0953 | 134.2857
9 | 1.3337 | 0.01014 | -0.0921 | 131.5286
9.5 | 1.3722 | 0.01061 | -0.0894 | 129.3308
10 | 1.4087 | 0.01123 | -0.0865 | 125.4408
10.5 | 1.4458 | 0.01183 | -0.0839 | 122.2147
11 | 1.4829 | 0.01241 | -0.0813 | 119.4923
11.5 | 1.5152 | 0.01294 | -0.0779 | 117.0943
12 | 1.5477 | 0.01391 | -0.0747 | 111.2653
13 | 1.6161 | 0.01566 | -0.0695 | 103.1992
13.5 | 1.649 | 0.01667 | -0.0669 | 98.9202
14 | 1.6812 | 0.0177 | -0.0643 | 94.9831
14.5 | 1.7116 | 0.01886 | -0.0616 | 90.7529
15 | 1.7408 | 0.02013 | -0.0589 | 86.4779
15.5 | 1.7685 | 0.02154 | -0.0561 | 82.1031
16 | 1.794 | 0.0231 | -0.0532 | 77.6623
16.5 | 1.8124 | 0.02524 | -0.0498 | 71.8067
17 | 1.8355 | 0.02708 | -0.0471 | 67.7806
17.5 | 1.8555 | 0.02925 | -0.0444 | 63.4359
18 | 1.8583 | 0.03299 | -0.0404 | 56.3292
18.5 | 1.8726 | 0.03588 | -0.0379 | 52.1906
19 | 1.8832 | 0.03925 | -0.0355 | 47.9796
19.5 | 1.8911 | 0.04309 | -0.0334 | 43.8872
20 | 1.896 | 0.04741 | -0.0317 | 39.9916

## 131. Re 16M Mach 0.10 (1)
BIGFOIL.COM POLAR EXPORT
NACA66A511
NACA66A511 |  |  |  | Cl Max: | 1.256 | at alpha= | 8.5 | deg
JavaFoil+Calcfoil stall+Eppler ext transition |  |  |  | L/D Max: | 146.584 | at alpha= | 2.5 | deg
Re: | 16000000 |  |  | Cd Min: | 0.00509 | at alpha= | -3 | deg
Mach: | 0.1 |  |  | Cl=0 at alpha= | -4.0345 | deg
|  |  |  | @ Cl=0.1, Cd= | 0.0051124
|  |  |  | @ Cl=0.4, Cd= | 0.0052417
|  |  |  | @ Cl=0.6, Cd= | 0.00535
alpha (deg) | Cl | Cd | Cm | Cl/Cd
-14 | -0.41 | 0.09449 | -0.038 | -4.341
-13.5 | -0.425 | 0.08866 | -0.038 | -4.798
-13 | -0.438 | 0.08397 | -0.039 | -5.219
-12.5 | -0.447 | 0.0799 | -0.039 | -5.6
-12 | -0.45 | 0.0761 | -0.039 | -5.908
-11.5 | -0.448 | 0.0719 | -0.039 | -6.237
-11 | -0.444 | 0.06663 | -0.041 | -6.664
-10.5 | -0.435 | 0.06232 | -0.042 | -6.988
-10 | -0.423 | 0.05776 | -0.044 | -7.329
-9.5 | -0.408 | 0.053 | -0.048 | -7.694
-9 | -0.476 | 0.00699 | -0.086 | -68.108
-8.5 | -0.445 | 0.00689 | -0.087 | -64.538
-8 | -0.408 | 0.00664 | -0.088 | -61.471
-7.5 | -0.367 | 0.00642 | -0.089 | -57.219
-7 | -0.322 | 0.00618 | -0.09 | -52.206
-6.5 | -0.274 | 0.00599 | -0.091 | -45.747
-6 | -0.222 | 0.00582 | -0.091 | -38.059
-5.5 | -0.167 | 0.00568 | -0.092 | -29.476
-5 | -0.111 | 0.00549 | -0.093 | -20.306
-4.5 | -0.054 | 0.00534 | -0.094 | -10.165
-4 | 0.004 | 0.0052 | -0.095 | 0.752
-3.5 | 0.063 | 0.00515 | -0.096 | 12.202
-3 | 0.122 | 0.00509 | -0.097 | 23.992
-2.5 | 0.182 | 0.00542 | -0.097 | 33.591
-2 | 0.242 | 0.00527 | -0.098 | 45.876
-1.5 | 0.302 | 0.00537 | -0.099 | 56.254
-1 | 0.363 | 0.00548 | -0.1 | 66.17
-0.5 | 0.422 | 0.0051 | -0.101 | 82.727
0 | 0.482 | 0.00516 | -0.101 | 93.273
0.5 | 0.541 | 0.00529 | -0.102 | 102.374
1 | 0.6 | 0.00535 | -0.103 | 112.161
1.5 | 0.66 | 0.00549 | -0.104 | 120.148
2 | 0.717 | 0.00531 | -0.105 | 134.978
2.5 | 0.774 | 0.00528 | -0.106 | 146.584
3 | 0.831 | 0.0062 | -0.106 | 134.081
3.5 | 0.886 | 0.00635 | -0.107 | 139.465
4 | 0.94 | 0.00658 | -0.108 | 142.965
4.5 | 0.993 | 0.00807 | -0.109 | 122.982
5 | 1.043 | 0.00835 | -0.109 | 124.944
5.5 | 1.089 | 0.00865 | -0.11 | 125.846
6 | 1.13 | 0.00901 | -0.111 | 125.493
6.5 | 1.168 | 0.0093 | -0.112 | 125.511
7 | 1.199 | 0.00971 | -0.112 | 123.5
7.5 | 1.226 | 0.01021 | -0.113 | 119.986
8 | 1.246 | 0.0107 | -0.114 | 116.402
8.5 | 1.256 | 0.01122 | -0.114 | 111.871
9 | 1.252 | 0.0118 | -0.115 | 106.114
9.5 | 1.239 | 0.01237 | -0.115 | 100.147
10 | 1.218 | 0.013 | -0.116 | 93.638
10.5 | 1.188 | 0.01371 | -0.117 | 86.611
11 | 1.151 | 0.01438 | -0.117 | 80.02
11.5 | 1.105 | 0.01561 | -0.117 | 70.786
12 | 1.054 | 0.017 | -0.117 | 61.984
12.5 | 1 | 0.0181 | -0.118 | 55.233
13 | 0.792 | 0.0816 | -0.07 | 9.702
13.5 | 0.744 | 0.08941 | -0.066 | 8.321

## 132. Re 16M Mach 0.10 (2)
BIGFOIL.COM POLAR EXPORT
NACA66A511
NACA66A511 |  |  |  | Cl Max: | 1.8687 | at alpha= | 20 | deg
XFOIL ncrit=9 |  |  |  | L/D Max: | 664.426 | at alpha= | -0.5 | deg
Re: | 16000000 |  |  | Cd Min: | 0.07423 | at alpha= | -19 | deg
Mach: | 0.1 |  |  | Cl=0 at alpha= | -4.0191 | deg
|  |  |  | @ Cl=0.1, Cd= | 0.00068905
|  |  |  | @ Cl=0.4, Cd= | 0.00061093
|  |  |  | @ Cl=0.6, Cd= | 0.0048483
alpha (deg) | Cl | Cd | Cm | Cl/Cd
-19 | -1.017 | 0.07423 | -0.0967 | -13.7007
-18.5 | -1.1036 | 0.03058 | -0.1072 | -36.0889
-18 | -1.18 | 0.01725 | -0.1139 | -68.4058
-17.5 | -1.2141 | 0.0122 | -0.1133 | -99.5164
-17 | -1.2285 | 0.00994 | -0.1103 | -123.5915
-16.5 | -1.2505 | 0.00852 | -0.1028 | -146.7723
-16 | -1.2309 | 0.00716 | -0.0996 | -171.9134
-15.5 | -1.2012 | 0.00597 | -0.0974 | -201.206
-15 | -1.1645 | 0.00503 | -0.0958 | -231.5109
-14.5 | -1.1236 | 0.00426 | -0.0947 | -263.7559
-14 | -1.0813 | 0.00355 | -0.0937 | -304.5915
-13.5 | -1.0376 | 0.00287 | -0.093 | -361.5331
-13 | -0.9908 | 0.0024 | -0.0925 | -412.8333
-12.5 | -0.9403 | 0.00212 | -0.0924 | -443.5377
-12 | -0.8887 | 0.0019 | -0.0924 | -467.7368
-11.5 | -0.8374 | 0.00166 | -0.0924 | -504.4578
-11 | -0.7846 | 0.0015 | -0.0926 | -523.0667
-10.5 | -0.7305 | 0.00138 | -0.0929 | -529.3478
-10 | -0.6758 | 0.00129 | -0.0932 | -523.876
-9.5 | -0.6207 | 0.00121 | -0.0936 | -512.9752
-8.5 | -0.5099 | 0.00107 | -0.0946 | -476.5421
-8 | -0.4542 | 0.001 | -0.0951 | -454.2
-7.5 | -0.3978 | 0.00096 | -0.0957 | -414.375
-7 | -0.3409 | 0.00092 | -0.0964 | -370.5435
-5.5 | -0.1699 | 0.00082 | -0.0985 | -207.1951
-5 | -0.1128 | 0.00078 | -0.0993 | -144.6154
-4.5 | -0.0554 | 0.00075 | -0.1 | -73.8667
-4 | 0.0022 | 0.00073 | -0.1009 | 3.0137
-3.5 | 0.0597 | 0.00071 | -0.1016 | 84.0845
-3 | 0.1174 | 0.00068 | -0.1025 | 172.6471
-2.5 | 0.175 | 0.00067 | -0.1033 | 261.194
-2 | 0.2328 | 0.00065 | -0.1041 | 358.1538
-1.5 | 0.2904 | 0.00063 | -0.1049 | 460.9524
-1 | 0.348 | 0.00062 | -0.1057 | 561.2903
-0.5 | 0.4053 | 0.00061 | -0.1065 | 664.4262
0 | 0.4679 | 0.0039 | -0.1093 | 119.9744
0.5 | 0.5214 | 0.00401 | -0.1094 | 130.0249
1 | 0.5647 | 0.00476 | -0.1078 | 118.6345
1.5 | 0.6127 | 0.00488 | -0.1072 | 125.5533
2 | 0.663 | 0.00537 | -0.1065 | 123.4637
2.5 | 0.7127 | 0.00589 | -0.1057 | 121.0017
3 | 0.7633 | 0.00632 | -0.1051 | 120.7753
3.5 | 0.8156 | 0.00663 | -0.1048 | 123.0166
4 | 0.8685 | 0.00687 | -0.1045 | 126.4192
4.5 | 0.9211 | 0.00711 | -0.1043 | 129.5499
5 | 0.973 | 0.00738 | -0.1039 | 131.8428
5.5 | 1.0245 | 0.00764 | -0.1034 | 134.0969
6 | 1.0742 | 0.00797 | -0.1026 | 134.7804
6.5 | 1.1242 | 0.00826 | -0.1019 | 136.1017
7 | 1.172 | 0.00862 | -0.1007 | 135.9629
7.5 | 1.2188 | 0.00899 | -0.0994 | 135.5729
8 | 1.2619 | 0.00933 | -0.0973 | 135.2519
8.5 | 1.298 | 0.00977 | -0.0937 | 132.8557
9 | 1.336 | 0.01026 | -0.0907 | 130.2144
9.5 | 1.375 | 0.01076 | -0.088 | 127.7881
10 | 1.4116 | 0.01143 | -0.0849 | 123.4996
10.5 | 1.45 | 0.01203 | -0.0823 | 120.532
11 | 1.487 | 0.01265 | -0.0796 | 117.5494
11.5 | 1.518 | 0.0133 | -0.0758 | 114.1353
12 | 1.552 | 0.01424 | -0.0727 | 108.9888
13 | 1.6214 | 0.0161 | -0.0673 | 100.7081
13.5 | 1.6534 | 0.0172 | -0.0643 | 96.1279
14 | 1.6862 | 0.0183 | -0.0616 | 92.1421
14.5 | 1.7169 | 0.01954 | -0.0588 | 87.8659
15 | 1.7447 | 0.02099 | -0.0557 | 83.1205
15.5 | 1.7711 | 0.02256 | -0.0527 | 78.5062
16 | 1.7955 | 0.02435 | -0.0496 | 73.7372
17.5 | 1.8394 | 0.03248 | -0.039 | 56.6318
18 | 1.8501 | 0.03581 | -0.036 | 51.6643
18.5 | 1.8611 | 0.03925 | -0.0334 | 47.4166
19 | 1.8684 | 0.04328 | -0.0311 | 43.1701
19.5 | 1.8686 | 0.04824 | -0.0291 | 38.7355
20 | 1.8687 | 0.05357 | -0.0278 | 34.8833

## 133. Re 16M Mach 0.25 (1)
BIGFOIL.COM POLAR EXPORT
NACA66A511
NACA66A511 |  |  |  | Cl Max: | 1.234 | at alpha= | 8 | deg
JavaFoil+Calcfoil stall+Eppler ext transition |  |  |  | L/D Max: | 148.927 | at alpha= | 2.5 | deg
Re: | 16000000 |  |  | Cd Min: | 0.00507 | at alpha= | -3 | deg
Mach: | 0.25 |  |  | Cl=0 at alpha= | -4.0333 | deg
|  |  |  | @ Cl=0.1, Cd= | 0.0050987
|  |  |  | @ Cl=0.4, Cd= | 0.005353
|  |  |  | @ Cl=0.6, Cd= | 0.08934
alpha (deg) | Cl | Cd | Cm | Cl/Cd
-13 | -0.249 | 0.08762 | -0.039 | -2.838
-12.5 | -0.291 | 0.0829 | -0.04 | -3.505
-12 | -0.32 | 0.07893 | -0.04 | -4.051
-11.5 | -0.343 | 0.07423 | -0.04 | -4.626
-11 | -0.361 | 0.06864 | -0.041 | -5.261
-10.5 | -0.372 | 0.06455 | -0.041 | -5.762
-10 | -0.376 | 0.06148 | -0.042 | -6.113
-9.5 | -0.373 | 0.05702 | -0.043 | -6.541
-9 | -0.363 | 0.05291 | -0.044 | -6.864
-8.5 | -0.349 | 0.04736 | -0.051 | -7.361
-8 | -0.401 | 0.00682 | -0.09 | -58.766
-7.5 | -0.365 | 0.00657 | -0.091 | -55.581
-7 | -0.324 | 0.00635 | -0.092 | -51.001
-6.5 | -0.277 | 0.00613 | -0.093 | -45.154
-6 | -0.225 | 0.00591 | -0.094 | -38.093
-5.5 | -0.171 | 0.00577 | -0.095 | -29.564
-5 | -0.114 | 0.00558 | -0.096 | -20.412
-4.5 | -0.056 | 0.00544 | -0.097 | -10.214
-4 | 0.004 | 0.00529 | -0.097 | 0.757
-3.5 | 0.064 | 0.00514 | -0.098 | 12.526
-3 | 0.125 | 0.00507 | -0.099 | 24.758
-2.5 | 0.187 | 0.00514 | -0.1 | 36.331
-2 | 0.249 | 0.00532 | -0.101 | 46.75
-1.5 | 0.31 | 0.00539 | -0.102 | 57.549
-1 | 0.373 | 0.00553 | -0.103 | 67.363
-0.5 | 0.434 | 0.00513 | -0.103 | 84.549
0 | 0.495 | 0.00522 | -0.104 | 94.847
0.5 | 0.556 | 0.00531 | -0.105 | 104.642
1 | 0.617 | 0.00546 | -0.106 | 112.933
1.5 | 0.678 | 0.00518 | -0.107 | 130.81
2 | 0.736 | 0.00534 | -0.108 | 137.731
2.5 | 0.795 | 0.00534 | -0.108 | 148.927
3 | 0.853 | 0.00629 | -0.109 | 135.546
3.5 | 0.909 | 0.00768 | -0.11 | 118.421
4 | 0.964 | 0.00797 | -0.111 | 120.983
4.5 | 1.017 | 0.00828 | -0.112 | 122.861
5 | 1.067 | 0.00862 | -0.112 | 123.821
5.5 | 1.112 | 0.00899 | -0.113 | 123.604
6 | 1.15 | 0.00929 | -0.114 | 123.804
6.5 | 1.183 | 0.00974 | -0.114 | 121.464
7 | 1.209 | 0.01022 | -0.115 | 118.285
7.5 | 1.226 | 0.01076 | -0.116 | 113.879
8 | 1.234 | 0.01136 | -0.117 | 108.665
8.5 | 1.226 | 0.01195 | -0.117 | 102.613
9 | 1.197 | 0.01265 | -0.118 | 94.597
9.5 | 1.152 | 0.01336 | -0.118 | 86.232
10 | 1.092 | 0.0143 | -0.119 | 76.348
10.5 | 0.842 | 0.06248 | -0.071 | 13.469
11 | 0.764 | 0.07122 | -0.061 | 10.732
11.5 | 0.685 | 0.07703 | -0.059 | 8.891
12 | 0.599 | 0.08163 | -0.059 | 7.339
12.5 | 0.508 | 0.0881 | -0.058 | 5.761
13 | 0.412 | 0.08934 | -0.063 | 4.607

## 134. Re 16M Mach 0.25 (2)
BIGFOIL.COM POLAR EXPORT
NACA66A511
NACA66A511 |  |  |  | Cl Max: | 1.7283 | at alpha= | 15 | deg
XFOIL ncrit=9 |  |  |  | L/D Max: | 139.561 | at alpha= | 0.5 | deg
Re: | 16000000 |  |  | Cd Min: | 0.16774 | at alpha= | -17 | deg
Mach: | 0.25 |  |  | Cl=0 at alpha= | -4.0334 | deg
|  |  |  | @ Cl=0.1, Cd= | 0.0044519
|  |  |  | @ Cl=0.4, Cd= | 0.0040466
|  |  |  | @ Cl=0.6, Cd= | 0.0047312
alpha (deg) | Cl | Cd | Cm | Cl/Cd
-17 | -0.4223 | 0.16774 | -0.0521 | -2.5176
-16.5 | -0.4047 | 0.16116 | -0.0563 | -2.5112
-16 | -0.4074 | 0.14849 | -0.0621 | -2.7436
-15.5 | -0.3958 | 0.1405 | -0.0667 | -2.8171
-15 | -0.3823 | 0.13331 | -0.0709 | -2.8678
-14.5 | -0.4432 | 0.10943 | -0.0826 | -4.0501
-14 | -0.4425 | 0.1007 | -0.0877 | -4.3942
-13.5 | -0.7006 | 0.0459 | -0.1277 | -15.2636
-13 | -0.7622 | 0.03651 | -0.1299 | -20.8765
-12.5 | -0.8711 | 0.02649 | -0.1199 | -32.8841
-12 | -0.9302 | 0.01454 | -0.1121 | -63.9752
-11.5 | -0.8878 | 0.01187 | -0.1095 | -74.7936
-11 | -0.8346 | 0.01037 | -0.1078 | -80.4822
-10.5 | -0.7771 | 0.00942 | -0.1066 | -82.4947
-10 | -0.7194 | 0.00849 | -0.1055 | -84.735
-9.5 | -0.6595 | 0.00793 | -0.1048 | -83.1652
-9 | -0.5991 | 0.00747 | -0.1044 | -80.2008
-8 | -0.4788 | 0.00658 | -0.1038 | -72.766
-7.5 | -0.419 | 0.00618 | -0.1037 | -67.7994
-7 | -0.3582 | 0.00591 | -0.1039 | -60.6091
-6.5 | -0.2975 | 0.00568 | -0.1042 | -52.3768
-6 | -0.237 | 0.00549 | -0.1045 | -43.1694
-5 | -0.1164 | 0.00499 | -0.1054 | -23.3267
-4.5 | -0.0563 | 0.00478 | -0.1059 | -11.7782
-3 | 0.1247 | 0.0044 | -0.108 | 28.3409
-1.5 | 0.3049 | 0.00414 | -0.1104 | 73.6473
-1 | 0.3651 | 0.00407 | -0.1113 | 89.7052
-0.5 | 0.4247 | 0.00403 | -0.112 | 105.3846
0 | 0.4838 | 0.00387 | -0.1128 | 125.0129
0.5 | 0.5401 | 0.00387 | -0.1131 | 139.5607
1 | 0.5833 | 0.00465 | -0.1112 | 125.4409
1.5 | 0.6306 | 0.00488 | -0.1101 | 129.2213
2 | 0.6811 | 0.00543 | -0.1091 | 125.4328
2.5 | 0.731 | 0.00598 | -0.1079 | 122.2408
3 | 0.7816 | 0.00646 | -0.1069 | 120.9907
3.5 | 0.8354 | 0.00676 | -0.1064 | 123.5799
4 | 0.8895 | 0.007 | -0.1059 | 127.0714
4.5 | 0.9427 | 0.00728 | -0.1052 | 129.4918
5 | 0.9957 | 0.00755 | -0.1044 | 131.8808
5.5 | 1.0472 | 0.00787 | -0.1033 | 133.0623
6.5 | 1.1473 | 0.00853 | -0.1004 | 134.5018
7 | 1.187 | 0.00893 | -0.0966 | 132.9227
7.5 | 1.2284 | 0.00934 | -0.0933 | 131.5203
8 | 1.2705 | 0.00981 | -0.0902 | 129.5107
8.5 | 1.3111 | 0.0104 | -0.0869 | 126.0673
9 | 1.3521 | 0.01103 | -0.0837 | 122.5839
9.5 | 1.3918 | 0.01175 | -0.0803 | 118.4511
10 | 1.4305 | 0.01257 | -0.0767 | 113.8027
10.5 | 1.469 | 0.01345 | -0.0732 | 109.2193
11 | 1.504 | 0.01409 | -0.069 | 106.7424
12 | 1.5769 | 0.01635 | -0.0616 | 96.4465
12.5 | 1.6122 | 0.01764 | -0.0579 | 91.3946
13 | 1.6446 | 0.01918 | -0.0539 | 85.7456
13.5 | 1.6731 | 0.02103 | -0.0495 | 79.5578
14 | 1.699 | 0.02314 | -0.0451 | 73.4226
14.5 | 1.7182 | 0.02585 | -0.0403 | 66.4681
15 | 1.7283 | 0.02942 | -0.0351 | 58.7458
15.5 | 1.7262 | 0.03422 | -0.0297 | 50.4442
16 | 1.7096 | 0.04063 | -0.0246 | 42.0773
16.5 | 1.6839 | 0.04848 | -0.0209 | 34.7339
17 | 1.648 | 0.05832 | -0.0191 | 28.2579
17.5 | 1.6097 | 0.06977 | -0.0201 | 23.0715
18 | 1.5649 | 0.08378 | -0.0247 | 18.6787
18.5 | 1.5296 | 0.09822 | -0.0317 | 15.5732
19 | 1.4946 | 0.11403 | -0.0411 | 13.1071
19.5 | 1.4586 | 0.13129 | -0.0525 | 11.1098
20 | 1.4282 | 0.14801 | -0.0639 | 9.6493

## 135. Re 16M Mach 0.50 (1)
BIGFOIL.COM POLAR EXPORT
NACA66A511
NACA66A511 |  |  |  | Cl Max: | 1.273 | at alpha= | 20 | deg
JavaFoil+Calcfoil stall+Eppler ext transition |  |  |  | L/D Max: | 129.751 | at alpha= | 1 | deg
Re: | 16000000 |  |  | Cd Min: | 0.00487 | at alpha= | -2.5 | deg
Mach: | 0.5 |  |  | Cl=0 at alpha= | -4.0312 | deg
|  |  |  | @ Cl=0.1, Cd= | 0.0051075
|  |  |  | @ Cl=0.4, Cd= | 0.0056287
|  |  |  | @ Cl=0.6, Cd= | 0.0051368
alpha (deg) | Cl | Cd | Cm | Cl/Cd
-20 | -0.867 | 0.16013 | -0.046 | -5.413
-19.5 | -0.84 | 0.15096 | -0.046 | -5.563
-19 | -0.814 | 0.14162 | -0.047 | -5.745
-18.5 | -0.787 | 0.13493 | -0.047 | -5.835
-18 | -0.762 | 0.12544 | -0.049 | -6.074
-17.5 | -0.734 | 0.11985 | -0.049 | -6.127
-17 | -0.709 | 0.11197 | -0.05 | -6.329
-16.5 | -0.686 | 0.10062 | -0.054 | -6.819
-16 | -0.665 | 0.08877 | -0.058 | -7.493
-15.5 | -0.661 | 0.06134 | -0.068 | -10.783
-15 | -0.597 | 0.10175 | -0.048 | -5.869
-14.5 | -0.571 | 0.09369 | -0.05 | -6.099
-14 | -0.548 | 0.08252 | -0.055 | -6.646
-13.5 | -0.529 | 0.06923 | -0.062 | -7.64
-13 | -0.545 | 0.02992 | -0.08 | -18.201
-12.5 | -0.541 | 0.01583 | -0.087 | -34.143
-12 | -0.522 | 0.01136 | -0.091 | -45.922
-11.5 | -0.406 | 0.07664 | -0.047 | -5.296
-11 | -0.379 | 0.06878 | -0.049 | -5.515
-10.5 | -0.353 | 0.06159 | -0.053 | -5.738
-10 | -0.328 | 0.05517 | -0.058 | -5.949
-9.5 | -0.353 | 0.01138 | -0.093 | -30.987
-9 | -0.334 | 0.00735 | -0.099 | -45.515
-8.5 | -0.301 | 0.00718 | -0.1 | -41.949
-8 | -0.215 | 0.05652 | -0.045 | -3.809
-7.5 | -0.188 | 0.04749 | -0.048 | -3.969
-7 | -0.162 | 0.04333 | -0.051 | -3.728
-6.5 | -0.136 | 0.0378 | -0.061 | -3.589
-6 | -0.17 | 0.03772 | -0.056 | -4.517
-5.5 | -0.174 | 0.00622 | -0.106 | -27.981
-5 | -0.121 | 0.00596 | -0.107 | -20.245
-4.5 | -0.06 | 0.00578 | -0.108 | -10.412
-4 | 0.004 | 0.00557 | -0.109 | 0.789
-3.5 | 0.071 | 0.00518 | -0.11 | 13.754
-3 | 0.139 | 0.00501 | -0.111 | 27.84
-2.5 | 0.208 | 0.00487 | -0.112 | 42.747
-2 | 0.277 | 0.00536 | -0.113 | 51.759
-1.5 | 0.347 | 0.0055 | -0.114 | 63.064
-1 | 0.417 | 0.00567 | -0.115 | 73.522
-0.5 | 0.485 | 0.00543 | -0.116 | 89.416
0 | 0.553 | 0.00504 | -0.116 | 109.748
0.5 | 0.621 | 0.00518 | -0.117 | 119.905
1 | 0.689 | 0.00531 | -0.118 | 129.751
1.5 | 0.757 | 0.00636 | -0.119 | 118.966
2 | 0.82 | 0.0067 | -0.12 | 122.359
2.5 | 0.885 | 0.00691 | -0.121 | 127.964
3 | 0.947 | 0.00823 | -0.122 | 115.021
3.5 | 1.007 | 0.00861 | -0.122 | 117.009
4 | 1.063 | 0.00903 | -0.123 | 117.737
4.5 | 1.114 | 0.0095 | -0.124 | 117.282
5 | 1.157 | 0.01002 | -0.125 | 115.401
5.5 | 1.177 | 0.01059 | -0.126 | 111.17
6 | 1.162 | 0.01129 | -0.127 | 102.859
6.5 | 1.047 | 0.01234 | -0.127 | 84.842
7 | 0.599 | 0.04335 | -0.075 | 13.815
7.5 | 0.759 | 0.01342 | -0.129 | 56.56
8 | 0.79 | 0.01452 | -0.129 | 54.376
8.5 | 0.672 | 0.05481 | -0.065 | 12.266
9 | 0.853 | 0.01506 | -0.131 | 56.641
9.5 | 0.883 | 0.0161 | -0.132 | 54.861
10 | 0.913 | 0.01737 | -0.132 | 52.577
10.5 | 0.793 | 0.0619 | -0.088 | 12.816
11 | 0.804 | 0.07522 | -0.071 | 10.69
11.5 | 1.004 | 0.01953 | -0.134 | 51.42
12 | 1.032 | 0.02131 | -0.134 | 48.409
12.5 | 1.056 | 0.02412 | -0.134 | 43.798
13 | 1.051 | 0.03418 | -0.129 | 30.738
13.5 | 1.119 | 0.02416 | -0.136 | 46.327
14 | 1.14 | 0.02834 | -0.135 | 40.21
14.5 | 1.16 | 0.03216 | -0.135 | 36.066
15 | 1.06 | 0.08222 | -0.108 | 12.888
15.5 | 1.04 | 0.12148 | -0.083 | 8.558
16 | 1.069 | 0.12151 | -0.087 | 8.798
16.5 | 1.098 | 0.12627 | -0.09 | 8.692
17 | 1.124 | 0.13331 | -0.092 | 8.433
17.5 | 1.143 | 0.15063 | -0.087 | 7.588
18 | 1.17 | 0.15583 | -0.089 | 7.506
18.5 | 1.198 | 0.15917 | -0.092 | 7.528
19 | 1.226 | 0.16332 | -0.095 | 7.508
19.5 | 1.247 | 0.18141 | -0.093 | 6.872
20 | 1.273 | 0.18339 | -0.094 | 6.943

## 136. Re 16M Mach 0.50 (2)
BIGFOIL.COM POLAR EXPORT
NACA66A511
NACA66A511 |  |  |  | Cl Max: | 1.3164 | at alpha= | 8 | deg
XFOIL ncrit=9 |  |  |  | L/D Max: | 170.11 | at alpha= | 0.5 | deg
Re: | 16000000 |  |  | Cd Min: | 0.12409 | at alpha= | 13 | deg
Mach: | 0.5 |  |  | Cl=0 at alpha= | -4.0042 | deg
|  |  |  | @ Cl=0.1, Cd= | 0.0046252
|  |  |  | @ Cl=0.4, Cd= | 0.0041307
|  |  |  | @ Cl=0.6, Cd= | 0.0037249
alpha (deg) | Cl | Cd | Cm | Cl/Cd
-11 | -0.2137 | 0.0926 | -0.1099 | -2.3078
-10.5 | -0.2145 | 0.08352 | -0.1147 | -2.5682
-10 | -0.2145 | 0.07512 | -0.1193 | -2.8554
-9.5 | -0.2093 | 0.06811 | -0.123 | -3.073
-9 | -0.2117 | 0.0605 | -0.1271 | -3.4992
-8.5 | -0.2243 | 0.05147 | -0.1335 | -4.3579
-8 | -0.2551 | 0.04378 | -0.1373 | -5.8269
-7.5 | -0.2725 | 0.03674 | -0.1366 | -7.417
-7 | -0.2734 | 0.02948 | -0.135 | -9.2741
-6.5 | -0.2671 | 0.02115 | -0.1321 | -12.6288
-6 | -0.2466 | 0.01313 | -0.1286 | -18.7814
-5.5 | -0.2092 | 0.00684 | -0.1253 | -30.5848
-5 | -0.1403 | 0.00584 | -0.1238 | -24.024
-4.5 | -0.0705 | 0.00518 | -0.1229 | -13.61
-4 | 0.0006 | 0.00489 | -0.1226 | 0.1227
-3.5 | 0.0715 | 0.00469 | -0.1228 | 15.2452
-3 | 0.1419 | 0.00453 | -0.1233 | 31.3245
-2.5 | 0.2113 | 0.00438 | -0.1238 | 48.242
-2 | 0.2804 | 0.00427 | -0.1246 | 65.6674
-1.5 | 0.3492 | 0.00419 | -0.1254 | 83.3413
-1 | 0.4177 | 0.00411 | -0.1264 | 101.6302
-0.5 | 0.4862 | 0.00404 | -0.1273 | 120.3465
0 | 0.5539 | 0.00389 | -0.1283 | 142.3907
0.5 | 0.6209 | 0.00365 | -0.1292 | 170.1096
1 | 0.6719 | 0.004 | -0.1273 | 167.975
1.5 | 0.7061 | 0.00497 | -0.122 | 142.0724
2 | 0.7531 | 0.00568 | -0.1186 | 132.588
3 | 0.8313 | 0.00704 | -0.1081 | 118.0824
3.5 | 0.878 | 0.00746 | -0.1041 | 117.6944
4 | 0.9292 | 0.00785 | -0.1009 | 118.3694
4.5 | 0.9798 | 0.00833 | -0.0975 | 117.623
5 | 1.0323 | 0.00881 | -0.0943 | 117.1737
5.5 | 1.0832 | 0.0094 | -0.0905 | 115.234
6 | 1.1357 | 0.01002 | -0.0868 | 113.3433
6.5 | 1.1883 | 0.0107 | -0.0828 | 111.0561
7 | 1.2386 | 0.01155 | -0.0781 | 107.2381
7.5 | 1.2886 | 0.01252 | -0.0729 | 102.9233
8 | 1.3164 | 0.01464 | -0.0642 | 89.918
8.5 | 1.3104 | 0.0197 | -0.0525 | 66.5178
9 | 1.3134 | 0.02778 | -0.044 | 47.2786
9.5 | 1.2849 | 0.03552 | -0.0345 | 36.174
10 | 1.245 | 0.04388 | -0.027 | 28.3728
10.5 | 1.2039 | 0.05325 | -0.0229 | 22.6085
11 | 1.1637 | 0.06401 | -0.0226 | 18.18
11.5 | 1.1248 | 0.07674 | -0.0265 | 14.6573
12 | 1.0897 | 0.09064 | -0.0338 | 12.0223
12.5 | 1.066 | 0.10685 | -0.0452 | 9.9766
13 | 1.0548 | 0.12409 | -0.0568 | 8.5003

## 137. Re 18M Mach 0.00 (1)
BIGFOIL.COM POLAR EXPORT
NACA66A511
NACA66A511 |  |  |  | Cl Max: | 1.259 | at alpha= | 8.5 | deg
JavaFoil+Calcfoil stall+Eppler ext transition |  |  |  | L/D Max: | 162.792 | at alpha= | 4.5 | deg
Re: | 18000000 |  |  | Cd Min: | 0.00513 | at alpha= | -4 | deg
Mach: | 0 |  |  | Cl=0 at alpha= | -4.0345 | deg
|  |  |  | @ Cl=0.1, Cd= | 0.005392
|  |  |  | @ Cl=0.4, Cd= | 0.0056197
|  |  |  | @ Cl=0.6, Cd= | 0.005467
alpha (deg) | Cl | Cd | Cm | Cl/Cd
-14 | -0.437 | 0.09361 | -0.038 | -4.67
-13.5 | -0.449 | 0.08845 | -0.038 | -5.077
-13 | -0.459 | 0.08301 | -0.039 | -5.528
-12.5 | -0.465 | 0.07951 | -0.039 | -5.845
-12 | -0.464 | 0.07457 | -0.039 | -6.224
-11.5 | -0.461 | 0.07026 | -0.04 | -6.556
-11 | -0.454 | 0.06566 | -0.041 | -6.908
-10.5 | -0.443 | 0.06139 | -0.043 | -7.219
-10 | -0.429 | 0.05713 | -0.045 | -7.512
-9.5 | -0.414 | 0.05022 | -0.051 | -8.248
-9 | -0.479 | 0.00708 | -0.086 | -67.672
-8.5 | -0.446 | 0.00671 | -0.087 | -66.482
-8 | -0.409 | 0.00649 | -0.088 | -63.043
-7.5 | -0.367 | 0.00626 | -0.088 | -58.654
-7 | -0.322 | 0.00606 | -0.089 | -53.136
-6.5 | -0.273 | 0.00593 | -0.09 | -46.049
-6 | -0.221 | 0.00572 | -0.091 | -38.648
-5.5 | -0.167 | 0.00555 | -0.092 | -30.017
-5 | -0.111 | 0.00538 | -0.093 | -20.607
-4.5 | -0.054 | 0.00527 | -0.094 | -10.245
-4 | 0.004 | 0.00513 | -0.094 | 0.759
-3.5 | 0.063 | 0.00516 | -0.095 | 12.108
-3 | 0.122 | 0.00553 | -0.096 | 22.003
-2.5 | 0.181 | 0.00559 | -0.097 | 32.427
-2 | 0.241 | 0.00538 | -0.098 | 44.779
-1.5 | 0.301 | 0.00547 | -0.099 | 54.974
-1 | 0.361 | 0.00558 | -0.099 | 64.708
-0.5 | 0.42 | 0.00564 | -0.1 | 74.492
0 | 0.479 | 0.00529 | -0.101 | 90.567
0.5 | 0.538 | 0.00537 | -0.102 | 100.235
1 | 0.597 | 0.00546 | -0.103 | 109.391
1.5 | 0.657 | 0.0056 | -0.103 | 117.317
2 | 0.713 | 0.00575 | -0.104 | 123.959
2.5 | 0.771 | 0.00546 | -0.105 | 141.135
3 | 0.827 | 0.00606 | -0.106 | 136.427
3.5 | 0.882 | 0.00623 | -0.107 | 141.648
4 | 0.936 | 0.00639 | -0.107 | 146.5
4.5 | 0.989 | 0.00607 | -0.108 | 162.792
5 | 1.039 | 0.00815 | -0.109 | 127.536
5.5 | 1.085 | 0.00844 | -0.11 | 128.562
6 | 1.127 | 0.00878 | -0.11 | 128.357
6.5 | 1.165 | 0.0091 | -0.111 | 127.973
7 | 1.197 | 0.00945 | -0.112 | 126.698
7.5 | 1.225 | 0.00991 | -0.112 | 123.589
8 | 1.247 | 0.01039 | -0.113 | 120.035
8.5 | 1.259 | 0.01088 | -0.114 | 115.698
9 | 1.258 | 0.01141 | -0.114 | 110.288
9.5 | 1.25 | 0.01197 | -0.115 | 104.434
10 | 1.233 | 0.01256 | -0.116 | 98.166
10.5 | 1.208 | 0.01322 | -0.116 | 91.357
11 | 1.176 | 0.01386 | -0.117 | 84.902
11.5 | 1.138 | 0.01493 | -0.117 | 76.222
12 | 1.094 | 0.01596 | -0.117 | 68.579
12.5 | 1.049 | 0.01669 | -0.118 | 62.816
13 | 0.973 | 0.02304 | -0.114 | 42.243
13.5 | 0.793 | 0.08538 | -0.071 | 9.284

## 138. Re 18M Mach 0.00 (2)
BIGFOIL.COM POLAR EXPORT
NACA66A511
NACA66A511 |  |  |  | Cl Max: | 1.915 | at alpha= | 20 | deg
XFOIL ncrit=9 |  |  |  | L/D Max: | 139.318 | at alpha= | 6.5 | deg
Re: | 18000000 |  |  | Cd Min: | 0.04541 | at alpha= | 20 | deg
Mach: | 0 |  |  | Cl=0 at alpha= | -4.039 | deg
|  |  |  | @ Cl=0.1, Cd= | 0.0043544
|  |  |  | @ Cl=0.4, Cd= | 0.00404
|  |  |  | @ Cl=0.6, Cd= | 0.0050066
alpha (deg) | Cl | Cd | Cm | Cl/Cd
-20 | -1.3334 | 0.03616 | -0.1194 | -36.875
-19.5 | -1.354 | 0.03057 | -0.1196 | -44.2918
-19 | -1.3521 | 0.02743 | -0.1182 | -49.2927
-18.5 | -1.3591 | 0.02425 | -0.1151 | -56.0454
-18 | -1.3761 | 0.02135 | -0.1087 | -64.4543
-17.5 | -1.369 | 0.01988 | -0.1028 | -68.8632
-17 | -1.3406 | 0.01848 | -0.1003 | -72.5433
-16.5 | -1.3069 | 0.01715 | -0.0985 | -76.2041
-16 | -1.2682 | 0.01598 | -0.0971 | -79.3617
-15.5 | -1.2265 | 0.01492 | -0.0961 | -82.2051
-15 | -1.1828 | 0.01391 | -0.0953 | -85.0324
-14.5 | -1.1376 | 0.01294 | -0.0946 | -87.9134
-14 | -1.0921 | 0.01187 | -0.094 | -92.0051
-13.5 | -1.0444 | 0.01092 | -0.0936 | -95.641
-13 | -0.9941 | 0.01022 | -0.0936 | -97.2701
-12.5 | -0.9423 | 0.00966 | -0.0936 | -97.5466
-12 | -0.8904 | 0.00906 | -0.0937 | -98.2781
-11.5 | -0.8383 | 0.0084 | -0.0938 | -99.7976
-11 | -0.7845 | 0.00796 | -0.0941 | -98.5553
-10.5 | -0.73 | 0.00759 | -0.0944 | -96.1792
-10 | -0.6751 | 0.00724 | -0.0948 | -93.2459
-9.5 | -0.6198 | 0.00692 | -0.0953 | -89.5665
-9 | -0.5642 | 0.00662 | -0.0958 | -85.2266
-8.5 | -0.5087 | 0.00628 | -0.0963 | -81.0032
-8 | -0.4527 | 0.00596 | -0.0968 | -75.9564
-7.5 | -0.3963 | 0.00575 | -0.0974 | -68.9217
-7 | -0.3393 | 0.00555 | -0.0981 | -61.1351
-5 | -0.1106 | 0.00478 | -0.1009 | -23.1381
-4.5 | -0.0532 | 0.00463 | -0.1017 | -11.4903
-4 | 0.0045 | 0.00452 | -0.1025 | 0.99558
-3.5 | 0.0622 | 0.00442 | -0.1033 | 14.0724
-3 | 0.1198 | 0.00432 | -0.104 | 27.7315
-2.5 | 0.1777 | 0.00422 | -0.1048 | 42.109
-1.5 | 0.2933 | 0.00407 | -0.1065 | 72.0639
-1 | 0.3509 | 0.00404 | -0.1072 | 86.8564
-0.5 | 0.408 | 0.00404 | -0.1079 | 100.9901
0 | 0.4633 | 0.00405 | -0.1083 | 114.3951
1 | 0.5598 | 0.00499 | -0.1069 | 112.1844
1.5 | 0.6083 | 0.00501 | -0.1064 | 121.4172
2 | 0.6595 | 0.00538 | -0.106 | 122.5836
2.5 | 0.7101 | 0.00583 | -0.1055 | 121.801
3 | 0.7608 | 0.00625 | -0.1049 | 121.728
3.5 | 0.8138 | 0.00649 | -0.1048 | 125.3929
4 | 0.8668 | 0.00673 | -0.1047 | 128.7964
4.5 | 0.9192 | 0.00697 | -0.1045 | 131.8795
5 | 0.9713 | 0.00721 | -0.1043 | 134.7157
5.5 | 1.0227 | 0.00747 | -0.1039 | 136.9076
6 | 1.0728 | 0.00778 | -0.1033 | 137.892
6.5 | 1.1229 | 0.00806 | -0.1027 | 139.3176
7 | 1.1709 | 0.00842 | -0.1018 | 139.0618
7.5 | 1.2184 | 0.00876 | -0.1007 | 139.0868
8 | 1.2649 | 0.0091 | -0.0995 | 139
8.5 | 1.3042 | 0.00951 | -0.0967 | 137.1399
9 | 1.3405 | 0.00994 | -0.0934 | 134.8592
9.5 | 1.3784 | 0.01041 | -0.0906 | 132.4111
10 | 1.4145 | 0.01103 | -0.0876 | 128.2412
10.5 | 1.4523 | 0.01158 | -0.085 | 125.4145
11 | 1.4897 | 0.01219 | -0.0825 | 122.2067
11.5 | 1.5211 | 0.0127 | -0.0788 | 119.7717
13 | 1.6243 | 0.01525 | -0.0708 | 106.5115
13.5 | 1.6568 | 0.01624 | -0.068 | 102.0197
14 | 1.689 | 0.01724 | -0.0654 | 97.9698
14.5 | 1.7202 | 0.01836 | -0.0628 | 93.6928
15 | 1.7498 | 0.01959 | -0.06 | 89.3211
15.5 | 1.777 | 0.02098 | -0.0572 | 84.6997
16 | 1.8028 | 0.0225 | -0.0543 | 80.1244
17 | 1.8428 | 0.02654 | -0.0479 | 69.4348
17.5 | 1.8631 | 0.02866 | -0.0451 | 65.007
18 | 1.8714 | 0.03187 | -0.0415 | 58.7198
18.5 | 1.8873 | 0.03458 | -0.039 | 54.5778
19 | 1.8994 | 0.03773 | -0.0366 | 50.3419
19.5 | 1.9073 | 0.04146 | -0.0343 | 46.0034
20 | 1.915 | 0.04541 | -0.0325 | 42.1713

## 139. Re 18M Mach 0.10 (1)
BIGFOIL.COM POLAR EXPORT
NACA66A511
NACA66A511 |  |  |  | Cl Max: | 1.256 | at alpha= | 8.5 | deg
JavaFoil+Calcfoil stall+Eppler ext transition |  |  |  | L/D Max: | 163.886 | at alpha= | 4.5 | deg
Re: | 18000000 |  |  | Cd Min: | 0.00514 | at alpha= | -3.5 | deg
Mach: | 0.1 |  |  | Cl=0 at alpha= | -4.0345 | deg
|  |  |  | @ Cl=0.1, Cd= | 0.0053658
|  |  |  | @ Cl=0.4, Cd= | 0.0055939
|  |  |  | @ Cl=0.6, Cd= | 0.00551
alpha (deg) | Cl | Cd | Cm | Cl/Cd
-14 | -0.41 | 0.09412 | -0.038 | -4.359
-13.5 | -0.425 | 0.08877 | -0.038 | -4.792
-13 | -0.438 | 0.08376 | -0.039 | -5.232
-12.5 | -0.448 | 0.07958 | -0.039 | -5.623
-12 | -0.45 | 0.07507 | -0.039 | -5.989
-11.5 | -0.449 | 0.07152 | -0.04 | -6.272
-11 | -0.444 | 0.06632 | -0.041 | -6.697
-10.5 | -0.436 | 0.062 | -0.042 | -7.028
-10 | -0.423 | 0.05769 | -0.044 | -7.34
-9.5 | -0.409 | 0.05214 | -0.049 | -7.838
-9 | -0.457 | 0.00945 | -0.083 | -48.361
-8.5 | -0.445 | 0.00677 | -0.087 | -65.68
-8 | -0.408 | 0.0065 | -0.088 | -62.771
-7.5 | -0.367 | 0.00629 | -0.089 | -58.398
-7 | -0.322 | 0.00611 | -0.09 | -52.766
-6.5 | -0.274 | 0.00591 | -0.091 | -46.325
-6 | -0.222 | 0.00574 | -0.091 | -38.622
-5.5 | -0.167 | 0.0056 | -0.092 | -29.874
-5 | -0.111 | 0.00547 | -0.093 | -20.366
-4.5 | -0.054 | 0.00532 | -0.094 | -10.198
-4 | 0.004 | 0.00518 | -0.095 | 0.754
-3.5 | 0.063 | 0.00514 | -0.096 | 12.223
-3 | 0.122 | 0.0055 | -0.097 | 22.212
-2.5 | 0.182 | 0.00559 | -0.097 | 32.533
-2 | 0.242 | 0.00535 | -0.098 | 45.234
-1.5 | 0.302 | 0.00547 | -0.099 | 55.245
-1 | 0.363 | 0.00555 | -0.1 | 65.346
-0.5 | 0.422 | 0.00562 | -0.101 | 75.201
0 | 0.482 | 0.00528 | -0.101 | 91.172
0.5 | 0.541 | 0.00535 | -0.102 | 101.143
1 | 0.6 | 0.00551 | -0.103 | 108.979
1.5 | 0.66 | 0.00565 | -0.104 | 116.768
2 | 0.717 | 0.0058 | -0.105 | 123.563
2.5 | 0.774 | 0.00551 | -0.106 | 140.547
3 | 0.831 | 0.00611 | -0.106 | 135.907
3.5 | 0.886 | 0.00623 | -0.107 | 142.278
4 | 0.941 | 0.00647 | -0.108 | 145.458
4.5 | 0.993 | 0.00606 | -0.109 | 163.886
5 | 1.044 | 0.00819 | -0.109 | 127.416
5.5 | 1.089 | 0.00849 | -0.11 | 128.344
6 | 1.131 | 0.00883 | -0.111 | 128.011
6.5 | 1.168 | 0.00913 | -0.112 | 127.873
7 | 1.2 | 0.00953 | -0.112 | 125.957
7.5 | 1.226 | 0.01 | -0.113 | 122.59
8 | 1.247 | 0.01049 | -0.114 | 118.84
8.5 | 1.256 | 0.011 | -0.114 | 114.17
9 | 1.253 | 0.01155 | -0.115 | 108.417
9.5 | 1.24 | 0.01215 | -0.116 | 102.048
10 | 1.218 | 0.01279 | -0.116 | 95.274
10.5 | 1.188 | 0.01344 | -0.117 | 88.389
11 | 1.151 | 0.01408 | -0.117 | 81.745
11.5 | 1.106 | 0.01532 | -0.117 | 72.178
12 | 1.055 | 0.01649 | -0.118 | 64.002
12.5 | 1.001 | 0.01774 | -0.118 | 56.406
13 | 0.791 | 0.08171 | -0.07 | 9.684
13.5 | 0.744 | 0.0886 | -0.067 | 8.401

## 140. Re 18M Mach 0.10 (2)
BIGFOIL.COM POLAR EXPORT
NACA66A511
NACA66A511 |  |  |  | Cl Max: | 1.8912 | at alpha= | 20 | deg
XFOIL ncrit=9 |  |  |  | L/D Max: | 139.235 | at alpha= | 6.5 | deg
Re: | 18000000 |  |  | Cd Min: | 0.05105 | at alpha= | 20 | deg
Mach: | 0.1 |  |  | Cl=0 at alpha= | -4.0379 | deg
|  |  |  | @ Cl=0.1, Cd= | 0.0043589
|  |  |  | @ Cl=0.4, Cd= | 0.0040318
|  |  |  | @ Cl=0.6, Cd= | 0.0050028
alpha (deg) | Cl | Cd | Cm | Cl/Cd
-19 | -1.1627 | 0.04776 | -0.117 | -24.3446
-18.5 | -1.2079 | 0.03701 | -0.1233 | -32.6371
-18 | -1.2971 | 0.02677 | -0.1217 | -48.4535
-17.5 | -1.3046 | 0.0238 | -0.1176 | -54.8151
-17 | -1.3078 | 0.022 | -0.1108 | -59.4455
-16.5 | -1.2993 | 0.01965 | -0.1057 | -66.1221
-16 | -1.2693 | 0.0179 | -0.1031 | -70.9106
-15.5 | -1.2325 | 0.01641 | -0.1012 | -75.1066
-15 | -1.1911 | 0.01513 | -0.0998 | -78.7244
-14.5 | -1.1463 | 0.01403 | -0.0987 | -81.7035
-14 | -1.0998 | 0.01297 | -0.0978 | -84.7957
-13.5 | -1.0528 | 0.01182 | -0.097 | -89.0694
-13 | -1.0047 | 0.01071 | -0.0963 | -93.8095
-12.5 | -0.9528 | 0.01001 | -0.0961 | -95.1848
-12 | -0.8996 | 0.00942 | -0.0959 | -95.4989
-11.5 | -0.8465 | 0.00874 | -0.0958 | -96.8535
-11 | -0.7928 | 0.00816 | -0.0958 | -97.1569
-10.5 | -0.7376 | 0.00773 | -0.096 | -95.4204
-10 | -0.682 | 0.00736 | -0.0963 | -92.663
-9.5 | -0.6259 | 0.00702 | -0.0966 | -89.1595
-9 | -0.5696 | 0.0067 | -0.097 | -85.0149
-8.5 | -0.5132 | 0.00637 | -0.0974 | -80.5651
-8 | -0.4568 | 0.00603 | -0.0978 | -75.7546
-7.5 | -0.3998 | 0.00578 | -0.0983 | -69.1696
-7 | -0.3422 | 0.00558 | -0.099 | -61.3262
-6.5 | -0.2847 | 0.00539 | -0.0996 | -52.82
-6 | -0.227 | 0.00521 | -0.1003 | -43.5701
-5.5 | -0.1692 | 0.00503 | -0.101 | -33.6382
-5 | -0.1115 | 0.0048 | -0.1016 | -23.2292
-4.5 | -0.0537 | 0.00464 | -0.1023 | -11.5733
-4 | 0.0044 | 0.00452 | -0.1031 | 0.97345
-3.5 | 0.0625 | 0.00443 | -0.1039 | 14.1084
-3 | 0.1205 | 0.00432 | -0.1046 | 27.8935
-2.5 | 0.1787 | 0.00422 | -0.1054 | 42.346
-2 | 0.2369 | 0.00416 | -0.1062 | 56.9471
-1.5 | 0.2951 | 0.00407 | -0.1071 | 72.5061
-1 | 0.353 | 0.00404 | -0.1078 | 87.3762
-0.5 | 0.4105 | 0.00403 | -0.1085 | 101.861
0 | 0.4663 | 0.00403 | -0.109 | 115.7072
0.5 | 0.5182 | 0.0043 | -0.1088 | 120.5116
1 | 0.5629 | 0.00498 | -0.1074 | 113.0321
1.5 | 0.6116 | 0.00501 | -0.1069 | 122.0758
2 | 0.6628 | 0.00539 | -0.1065 | 122.9685
2.5 | 0.7135 | 0.00584 | -0.1059 | 122.1747
3 | 0.7644 | 0.00627 | -0.1053 | 121.9139
3.5 | 0.8176 | 0.00652 | -0.1051 | 125.3988
4 | 0.8708 | 0.00675 | -0.105 | 129.0074
4.5 | 0.9234 | 0.007 | -0.1047 | 131.9143
5 | 0.9757 | 0.00724 | -0.1044 | 134.7652
5.5 | 1.0273 | 0.00751 | -0.104 | 136.7909
6 | 1.0776 | 0.00782 | -0.1033 | 137.8005
6.5 | 1.1278 | 0.0081 | -0.1026 | 139.2346
7 | 1.1758 | 0.00847 | -0.1015 | 138.8194
7.5 | 1.2234 | 0.00882 | -0.1003 | 138.7075
8 | 1.2693 | 0.00917 | -0.0988 | 138.4188
8.5 | 1.3049 | 0.0096 | -0.095 | 135.9271
9 | 1.3429 | 0.01005 | -0.092 | 133.6219
9.5 | 1.3812 | 0.01056 | -0.0891 | 130.7955
10 | 1.4182 | 0.01119 | -0.0861 | 126.7382
10.5 | 1.4563 | 0.01178 | -0.0834 | 123.6248
11 | 1.4931 | 0.01245 | -0.0806 | 119.9277
11.5 | 1.5241 | 0.01304 | -0.0768 | 116.8788
12.5 | 1.5954 | 0.01472 | -0.0713 | 108.3832
13 | 1.629 | 0.01569 | -0.0684 | 103.8241
13.5 | 1.6619 | 0.01674 | -0.0655 | 99.2772
14 | 1.6949 | 0.0178 | -0.0628 | 95.2191
14.5 | 1.7245 | 0.01907 | -0.0598 | 90.43
15 | 1.7526 | 0.02049 | -0.0567 | 85.5344
15.5 | 1.7802 | 0.02198 | -0.0537 | 80.9918
16 | 1.8044 | 0.02376 | -0.0505 | 75.9428
16.5 | 1.8145 | 0.02666 | -0.0461 | 68.0608
17 | 1.8349 | 0.02887 | -0.0431 | 63.5573
17.5 | 1.8526 | 0.03138 | -0.0401 | 59.0376
18 | 1.8652 | 0.03448 | -0.0371 | 54.0951
18.5 | 1.8785 | 0.03765 | -0.0345 | 49.8938
19 | 1.8858 | 0.04155 | -0.032 | 45.3863
19.5 | 1.8901 | 0.04601 | -0.0299 | 41.0802
20 | 1.8912 | 0.05105 | -0.0283 | 37.046

## 141. Re 18M Mach 0.25 (1)
BIGFOIL.COM POLAR EXPORT
NACA66A511
NACA66A511 |  |  |  | Cl Max: | 1.234 | at alpha= | 8 | deg
JavaFoil+Calcfoil stall+Eppler ext transition |  |  |  | L/D Max: | 143.179 | at alpha= | 2.5 | deg
Re: | 18000000 |  |  | Cd Min: | 0.00512 | at alpha= | -3.5 | deg
Mach: | 0.25 |  |  | Cl=0 at alpha= | -4.0333 | deg
|  |  |  | @ Cl=0.1, Cd= | 0.0053738
|  |  |  | @ Cl=0.4, Cd= | 0.0056221
|  |  |  | @ Cl=0.6, Cd= | 0.08834
alpha (deg) | Cl | Cd | Cm | Cl/Cd
-13 | -0.249 | 0.0867 | -0.039 | -2.868
-12.5 | -0.291 | 0.08253 | -0.04 | -3.52
-12 | -0.32 | 0.07873 | -0.04 | -4.062
-11.5 | -0.343 | 0.0734 | -0.04 | -4.679
-11 | -0.361 | 0.06839 | -0.041 | -5.28
-10.5 | -0.372 | 0.06469 | -0.042 | -5.751
-10 | -0.376 | 0.06117 | -0.042 | -6.146
-9.5 | -0.373 | 0.05737 | -0.043 | -6.5
-9 | -0.363 | 0.05312 | -0.044 | -6.835
-8.5 | -0.35 | 0.04614 | -0.053 | -7.58
-8 | -0.401 | 0.00677 | -0.09 | -59.235
-7.5 | -0.365 | 0.0065 | -0.091 | -56.185
-7 | -0.324 | 0.00626 | -0.092 | -51.675
-6.5 | -0.277 | 0.00607 | -0.093 | -45.65
-6 | -0.225 | 0.00585 | -0.094 | -38.516
-5.5 | -0.171 | 0.00568 | -0.095 | -30
-5 | -0.114 | 0.00548 | -0.096 | -20.752
-4.5 | -0.056 | 0.00534 | -0.097 | -10.401
-4 | 0.004 | 0.00518 | -0.097 | 0.773
-3.5 | 0.064 | 0.00512 | -0.098 | 12.588
-3 | 0.125 | 0.00555 | -0.099 | 22.612
-2.5 | 0.187 | 0.00533 | -0.1 | 35.082
-2 | 0.249 | 0.0054 | -0.101 | 46.037
-1.5 | 0.31 | 0.00551 | -0.102 | 56.272
-1 | 0.373 | 0.0056 | -0.103 | 66.514
-0.5 | 0.434 | 0.00565 | -0.103 | 76.781
0 | 0.495 | 0.00536 | -0.104 | 92.333
0.5 | 0.556 | 0.00545 | -0.105 | 102.058
1 | 0.617 | 0.00555 | -0.106 | 111.234
1.5 | 0.678 | 0.00571 | -0.107 | 118.648
2 | 0.736 | 0.00542 | -0.108 | 135.857
2.5 | 0.795 | 0.00555 | -0.108 | 143.179
3 | 0.853 | 0.0062 | -0.109 | 137.643
3.5 | 0.909 | 0.00641 | -0.11 | 141.985
4 | 0.965 | 0.00782 | -0.111 | 123.372
4.5 | 1.017 | 0.00813 | -0.112 | 125.118
5 | 1.068 | 0.00846 | -0.112 | 126.273
5.5 | 1.112 | 0.0088 | -0.113 | 126.323
6 | 1.151 | 0.00913 | -0.114 | 126.018
6.5 | 1.184 | 0.00955 | -0.115 | 124.004
7 | 1.209 | 0.01 | -0.115 | 120.904
7.5 | 1.226 | 0.01057 | -0.116 | 116.074
8 | 1.234 | 0.01112 | -0.117 | 111.028
8.5 | 1.227 | 0.01174 | -0.117 | 104.497
9 | 1.198 | 0.01238 | -0.118 | 96.719
9.5 | 1.153 | 0.01313 | -0.118 | 87.789
10 | 1.093 | 0.01402 | -0.119 | 77.919
10.5 | 1.011 | 0.01575 | -0.118 | 64.161
11 | 0.765 | 0.07073 | -0.062 | 10.809
11.5 | 0.685 | 0.07702 | -0.059 | 8.894
12 | 0.599 | 0.08216 | -0.059 | 7.292
12.5 | 0.508 | 0.08823 | -0.059 | 5.754
13 | 0.412 | 0.08834 | -0.064 | 4.662

## 142. Re 18M Mach 0.25 (2)
BIGFOIL.COM POLAR EXPORT
NACA66A511
NACA66A511 |  |  |  | Cl Max: | 1.744 | at alpha= | 15.5 | deg
XFOIL ncrit=9 |  |  |  | L/D Max: | 137.458 | at alpha= | 6.5 | deg
Re: | 18000000 |  |  | Cd Min: | 0.16732 | at alpha= | -17 | deg
Mach: | 0.25 |  |  | Cl=0 at alpha= | -4.0331 | deg
|  |  |  | @ Cl=0.1, Cd= | 0.0043907
|  |  |  | @ Cl=0.4, Cd= | 0.0040222
|  |  |  | @ Cl=0.6, Cd= | 0.0049579
alpha (deg) | Cl | Cd | Cm | Cl/Cd
-17 | -0.4227 | 0.16732 | -0.0523 | -2.5263
-16.5 | -0.422 | 0.15548 | -0.0579 | -2.7142
-16 | -0.409 | 0.1478 | -0.0624 | -2.7673
-15.5 | -0.4214 | 0.13367 | -0.0693 | -3.1525
-15 | -0.4116 | 0.12583 | -0.0739 | -3.2711
-14.5 | -0.4485 | 0.10821 | -0.0833 | -4.1447
-14 | -0.5424 | 0.08289 | -0.0987 | -6.5436
-13.5 | -0.7174 | 0.04385 | -0.1292 | -16.3603
-13 | -0.8016 | 0.0339 | -0.1292 | -23.646
-12.5 | -0.9333 | 0.02074 | -0.1168 | -45
-12 | -0.9355 | 0.01395 | -0.1117 | -67.0609
-11.5 | -0.8903 | 0.01155 | -0.1093 | -77.0823
-11 | -0.8373 | 0.01005 | -0.1075 | -83.3134
-10.5 | -0.7794 | 0.00912 | -0.1063 | -85.4605
-10 | -0.7212 | 0.00828 | -0.1053 | -87.1014
-9.5 | -0.6612 | 0.0077 | -0.1046 | -85.8701
-9 | -0.6007 | 0.00726 | -0.1042 | -82.741
-8.5 | -0.54 | 0.00685 | -0.1039 | -78.8321
-8 | -0.4796 | 0.00648 | -0.1037 | -74.0123
-7.5 | -0.4197 | 0.00603 | -0.1036 | -69.602
-7 | -0.359 | 0.00576 | -0.1038 | -62.3264
-6.5 | -0.2983 | 0.00554 | -0.1041 | -53.8448
-5 | -0.1167 | 0.00491 | -0.1054 | -23.7678
-4.5 | -0.0564 | 0.00468 | -0.1059 | -12.0513
-4 | 0.004 | 0.00455 | -0.1066 | 0.87912
-3.5 | 0.0643 | 0.00445 | -0.1073 | 14.4494
-3 | 0.1245 | 0.00435 | -0.108 | 28.6207
-2.5 | 0.1847 | 0.00423 | -0.1088 | 43.6643
-1.5 | 0.305 | 0.00407 | -0.1104 | 74.9386
-1 | 0.3648 | 0.00404 | -0.1112 | 90.297
-0.5 | 0.4243 | 0.00401 | -0.112 | 105.8105
0 | 0.4826 | 0.00395 | -0.1126 | 122.1772
0.5 | 0.5365 | 0.00417 | -0.1124 | 128.6571
1 | 0.5804 | 0.00493 | -0.1106 | 117.7282
1.5 | 0.6295 | 0.005 | -0.1099 | 125.9
2 | 0.6809 | 0.00544 | -0.1091 | 125.1654
2.5 | 0.7319 | 0.00594 | -0.1081 | 123.2155
3 | 0.7835 | 0.00638 | -0.1072 | 122.8056
3.5 | 0.8376 | 0.00665 | -0.1068 | 125.9549
4 | 0.8922 | 0.00688 | -0.1064 | 129.6802
4.5 | 0.9456 | 0.00716 | -0.1058 | 132.067
5 | 0.9991 | 0.00741 | -0.1051 | 134.8313
5.5 | 1.0508 | 0.00773 | -0.104 | 135.9379
6 | 1.102 | 0.00805 | -0.1028 | 136.8944
6.5 | 1.1519 | 0.00838 | -0.1012 | 137.4582
7 | 1.1947 | 0.00876 | -0.0982 | 136.3813
7.5 | 1.2354 | 0.00915 | -0.0946 | 135.0164
8 | 1.2765 | 0.00962 | -0.0913 | 132.6923
8.5 | 1.3175 | 0.01018 | -0.088 | 129.4204
9 | 1.3576 | 0.01083 | -0.0846 | 125.3555
9.5 | 1.3981 | 0.01151 | -0.0813 | 121.4683
10 | 1.4366 | 0.01234 | -0.0777 | 116.4182
10.5 | 1.4758 | 0.01318 | -0.0742 | 111.9727
11 | 1.5136 | 0.0141 | -0.0706 | 107.3475
11.5 | 1.5486 | 0.01478 | -0.0664 | 104.7767
12 | 1.5853 | 0.01592 | -0.0628 | 99.5791
12.5 | 1.6208 | 0.01718 | -0.059 | 94.3423
13 | 1.6533 | 0.01867 | -0.0549 | 88.5538
13.5 | 1.6828 | 0.02043 | -0.0506 | 82.3691
14 | 1.7094 | 0.02245 | -0.0462 | 76.1425
14.5 | 1.7298 | 0.02504 | -0.0413 | 69.0815
15 | 1.7435 | 0.02828 | -0.0363 | 61.6513
15.5 | 1.744 | 0.03275 | -0.0308 | 53.2519
16 | 1.7303 | 0.03877 | -0.0255 | 44.6299
16.5 | 1.7072 | 0.0462 | -0.0214 | 36.9524
17 | 1.6725 | 0.05564 | -0.0191 | 30.0593
17.5 | 1.634 | 0.0667 | -0.0193 | 24.4978
18 | 1.5903 | 0.08007 | -0.023 | 19.8614
18.5 | 1.5537 | 0.09426 | -0.0293 | 16.4831
19 | 1.5185 | 0.10966 | -0.0381 | 13.8473
19.5 | 1.4825 | 0.12653 | -0.049 | 11.7166
20 | 1.4528 | 0.14286 | -0.0601 | 10.1694

## 143. Re 18M Mach 0.50 (1)
BIGFOIL.COM POLAR EXPORT
NACA66A511
NACA66A511 |  |  |  | Cl Max: | 1.273 | at alpha= | 20 | deg
JavaFoil+Calcfoil stall+Eppler ext transition |  |  |  | L/D Max: | 126.766 | at alpha= | 1 | deg
Re: | 18000000 |  |  | Cd Min: | 0.00501 | at alpha= | -3 | deg
Mach: | 0.5 |  |  | Cl=0 at alpha= | -4.0312 | deg
|  |  |  | @ Cl=0.1, Cd= | 0.0050616
|  |  |  | @ Cl=0.4, Cd= | 0.0057109
|  |  |  | @ Cl=0.6, Cd= | 0.0052484
alpha (deg) | Cl | Cd | Cm | Cl/Cd
-20 | -0.866 | 0.16394 | -0.046 | -5.285
-19.5 | -0.84 | 0.15729 | -0.046 | -5.338
-19 | -0.813 | 0.14612 | -0.047 | -5.567
-18.5 | -0.787 | 0.14071 | -0.047 | -5.59
-18 | -0.76 | 0.13195 | -0.048 | -5.761
-17.5 | -0.732 | 0.12951 | -0.047 | -5.653
-17 | -0.706 | 0.1198 | -0.048 | -5.895
-16.5 | -0.68 | 0.11154 | -0.049 | -6.098
-16 | -0.654 | 0.10423 | -0.051 | -6.276
-15.5 | -0.665 | 0.05837 | -0.069 | -11.391
-15 | -0.598 | 0.10157 | -0.049 | -5.883
-14.5 | -0.572 | 0.09237 | -0.051 | -6.192
-14 | -0.55 | 0.08072 | -0.056 | -6.811
-13.5 | -0.533 | 0.06453 | -0.064 | -8.264
-13 | -0.565 | 0.01953 | -0.085 | -28.906
-12.5 | -0.544 | 0.0145 | -0.088 | -37.51
-12 | -0.524 | 0.01076 | -0.091 | -48.682
-11.5 | -0.406 | 0.07564 | -0.047 | -5.366
-11 | -0.379 | 0.06871 | -0.049 | -5.521
-10.5 | -0.354 | 0.06094 | -0.053 | -5.804
-10 | -0.329 | 0.0538 | -0.06 | -6.12
-9.5 | -0.36 | 0.00921 | -0.096 | -39.136
-9 | -0.335 | 0.00717 | -0.099 | -46.728
-8.5 | -0.301 | 0.00703 | -0.1 | -42.876
-8 | -0.215 | 0.05581 | -0.046 | -3.859
-7.5 | -0.189 | 0.04724 | -0.049 | -3.99
-7 | -0.162 | 0.04342 | -0.051 | -3.719
-6.5 | -0.136 | 0.03685 | -0.063 | -3.694
-6 | -0.171 | 0.03701 | -0.058 | -4.614
-5.5 | -0.174 | 0.00614 | -0.106 | -28.337
-5 | -0.121 | 0.00589 | -0.107 | -20.514
-4.5 | -0.06 | 0.0057 | -0.108 | -10.562
-4 | 0.004 | 0.00549 | -0.109 | 0.8
-3.5 | 0.071 | 0.0051 | -0.11 | 13.965
-3 | 0.139 | 0.00501 | -0.111 | 27.798
-2.5 | 0.208 | 0.00543 | -0.112 | 38.331
-2 | 0.277 | 0.0055 | -0.113 | 50.453
-1.5 | 0.347 | 0.00562 | -0.114 | 61.686
-1 | 0.417 | 0.00574 | -0.115 | 72.602
-0.5 | 0.485 | 0.0055 | -0.116 | 88.172
0 | 0.553 | 0.0052 | -0.116 | 106.263
0.5 | 0.621 | 0.00527 | -0.117 | 117.855
1 | 0.689 | 0.00543 | -0.118 | 126.766
1.5 | 0.757 | 0.00651 | -0.119 | 116.261
2 | 0.82 | 0.00679 | -0.12 | 120.802
2.5 | 0.885 | 0.00705 | -0.121 | 125.553
3 | 0.947 | 0.00807 | -0.122 | 117.438
3.5 | 1.007 | 0.00844 | -0.123 | 119.331
4 | 1.064 | 0.00886 | -0.123 | 119.984
4.5 | 1.115 | 0.00931 | -0.124 | 119.723
5 | 1.157 | 0.00982 | -0.125 | 117.815
5.5 | 1.177 | 0.01037 | -0.126 | 113.549
6 | 1.162 | 0.01109 | -0.127 | 104.766
6.5 | 1.047 | 0.01213 | -0.127 | 86.354
7 | 0.726 | 0.013 | -0.128 | 55.88
7.5 | 0.759 | 0.01313 | -0.129 | 57.83
8 | 0.79 | 0.01424 | -0.129 | 55.493
8.5 | 0.673 | 0.05425 | -0.067 | 12.409
9 | 0.853 | 0.01472 | -0.131 | 57.958
9.5 | 0.884 | 0.01575 | -0.132 | 56.108
10 | 0.914 | 0.01702 | -0.132 | 53.711
10.5 | 0.927 | 0.0215 | -0.13 | 43.121
11 | 0.804 | 0.07492 | -0.071 | 10.735
11.5 | 1.005 | 0.01905 | -0.134 | 52.766
12 | 1.033 | 0.02082 | -0.134 | 49.61
12.5 | 1.058 | 0.02347 | -0.134 | 45.077
13 | 1.067 | 0.02982 | -0.132 | 35.77
13.5 | 1.119 | 0.02403 | -0.136 | 46.585
14 | 1.142 | 0.02744 | -0.136 | 41.62
14.5 | 1.154 | 0.03347 | -0.134 | 34.473
15 | 1.023 | 0.10792 | -0.089 | 9.475
15.5 | 1.039 | 0.12768 | -0.082 | 8.134
16 | 1.068 | 0.12667 | -0.086 | 8.432
16.5 | 1.095 | 0.13218 | -0.088 | 8.285
17 | 1.121 | 0.13918 | -0.09 | 8.057
17.5 | 1.144 | 0.15207 | -0.088 | 7.523
18 | 1.171 | 0.15369 | -0.091 | 7.622
18.5 | 1.199 | 0.16091 | -0.093 | 7.452
19 | 1.226 | 0.16555 | -0.095 | 7.405
19.5 | 1.247 | 0.18189 | -0.093 | 6.858
20 | 1.273 | 0.19026 | -0.094 | 6.692

## 144. Re 18M Mach 0.50 (2)
BIGFOIL.COM POLAR EXPORT
NACA66A511
NACA66A511 |  |  |  | Cl Max: | 1.3232 | at alpha= | 8 | deg
XFOIL ncrit=9 |  |  |  | L/D Max: | 165.695 | at alpha= | 0.5 | deg
Re: | 18000000 |  |  | Cd Min: | 0.22324 | at alpha= | -19 | deg
Mach: | 0.5 |  |  | Cl=0 at alpha= | -4.0028 | deg
|  |  |  | @ Cl=0.1, Cd= | 0.0045232
|  |  |  | @ Cl=0.4, Cd= | 0.0040562
|  |  |  | @ Cl=0.6, Cd= | 0.0037818
alpha (deg) | Cl | Cd | Cm | Cl/Cd
-20 | -0.4437 | 0.21198 | 0.0015 | -2.0931
-19.5 | -0.427 | 0.2043 | -0.0039 | -2.0901
-19 | -0.487 | 0.22324 | -0.0359 | -2.1815
-18.5 | -0.4655 | 0.21508 | -0.0408 | -2.1643
-18 | -0.4468 | 0.20529 | -0.0456 | -2.1764
-17.5 | -0.4278 | 0.19614 | -0.0504 | -2.1811
-17 | -0.405 | 0.18901 | -0.0552 | -2.1427
-16.5 | -0.3838 | 0.18129 | -0.0599 | -2.1171
-16 | -0.3652 | 0.17277 | -0.0647 | -2.1138
-15.5 | -0.3457 | 0.16457 | -0.0695 | -2.1006
-15 | -0.3284 | 0.15581 | -0.0743 | -2.1077
-14.5 | -0.3156 | 0.14609 | -0.0794 | -2.1603
-14 | -0.2969 | 0.13847 | -0.084 | -2.1441
-13.5 | -0.2748 | 0.13211 | -0.0881 | -2.0801
-13 | -0.2658 | 0.12256 | -0.0931 | -2.1687
-12.5 | -0.255 | 0.11402 | -0.0979 | -2.2364
-12 | -0.2424 | 0.10618 | -0.1023 | -2.2829
-10.5 | -0.2201 | 0.08236 | -0.1155 | -2.6724
-10 | -0.2229 | 0.07374 | -0.1202 | -3.0228
-9.5 | -0.2169 | 0.0669 | -0.1239 | -3.2422
-9 | -0.219 | 0.05935 | -0.1281 | -3.69
-8.5 | -0.2327 | 0.04995 | -0.1357 | -4.6587
-8 | -0.2646 | 0.04316 | -0.1371 | -6.1307
-7.5 | -0.2796 | 0.03589 | -0.1367 | -7.7905
-7 | -0.2796 | 0.0286 | -0.1349 | -9.7762
-6.5 | -0.274 | 0.02012 | -0.1319 | -13.6183
-6 | -0.254 | 0.01189 | -0.1282 | -21.3625
-5.5 | -0.2113 | 0.00649 | -0.1251 | -32.5578
-5 | -0.1415 | 0.00564 | -0.1237 | -25.0887
-4.5 | -0.071 | 0.00508 | -0.1228 | -13.9764
-4 | 0.0004 | 0.00478 | -0.1226 | 0.083682
-3.5 | 0.0715 | 0.00458 | -0.1228 | 15.6114
-3 | 0.1418 | 0.00444 | -0.1233 | 31.9369
-2.5 | 0.2112 | 0.00431 | -0.1238 | 49.0023
-1.5 | 0.3492 | 0.00413 | -0.1255 | 84.5521
-1 | 0.418 | 0.00403 | -0.1265 | 103.7221
-0.5 | 0.4862 | 0.00398 | -0.1274 | 122.1608
0 | 0.5537 | 0.00388 | -0.1283 | 142.7062
0.5 | 0.6197 | 0.00374 | -0.1289 | 165.6952
1 | 0.6661 | 0.0044 | -0.1261 | 151.3864
1.5 | 0.7046 | 0.00507 | -0.1217 | 138.9744
2.5 | 0.7968 | 0.0064 | -0.1145 | 124.5
3 | 0.837 | 0.00694 | -0.1092 | 120.6052
3.5 | 0.884 | 0.00732 | -0.1052 | 120.765
4 | 0.9351 | 0.00769 | -0.102 | 121.5995
4.5 | 0.9859 | 0.00815 | -0.0986 | 120.9693
5 | 1.0384 | 0.00862 | -0.0953 | 120.464
5.5 | 1.0895 | 0.0092 | -0.0915 | 118.4239
6 | 1.1427 | 0.00978 | -0.0879 | 116.8405
6.5 | 1.1946 | 0.01047 | -0.0837 | 114.0974
7 | 1.2456 | 0.01128 | -0.0791 | 110.4255
7.5 | 1.2961 | 0.01222 | -0.0739 | 106.0638
8 | 1.3232 | 0.01434 | -0.065 | 92.2734
8.5 | 1.3171 | 0.01942 | -0.0531 | 67.8218
9 | 1.3193 | 0.02746 | -0.0444 | 48.0444
9.5 | 1.2886 | 0.03529 | -0.0347 | 36.5146
10 | 1.2488 | 0.04357 | -0.0271 | 28.6619
10.5 | 1.2079 | 0.05285 | -0.0229 | 22.8553
11 | 1.1676 | 0.06353 | -0.0224 | 18.3787
11.5 | 1.1288 | 0.07615 | -0.0261 | 14.8234
12 | 1.0947 | 0.09081 | -0.0344 | 12.0548
13 | 1.0584 | 0.12327 | -0.0563 | 8.586

## 145. Re 20M Mach 0.00 (1)
BIGFOIL.COM POLAR EXPORT
NACA66A511
NACA66A511 |  |  |  | Cl Max: | 1.26 | at alpha= | 8.5 | deg
JavaFoil+Calcfoil stall+Eppler ext transition |  |  |  | L/D Max: | 154.947 | at alpha= | 5 | deg
Re: | 20000000 |  |  | Cd Min: | 0.00528 | at alpha= | -4.5 | deg
Mach: | 0 |  |  | Cl=0 at alpha= | -4.0345 | deg
|  |  |  | @ Cl=0.1, Cd= | 0.0055914
|  |  |  | @ Cl=0.4, Cd= | 0.0056463
|  |  |  | @ Cl=0.6, Cd= | 0.005588
alpha (deg) | Cl | Cd | Cm | Cl/Cd
-14 | -0.437 | 0.09272 | -0.038 | -4.715
-13.5 | -0.449 | 0.08756 | -0.038 | -5.129
-13 | -0.459 | 0.08354 | -0.039 | -5.491
-12.5 | -0.465 | 0.07927 | -0.039 | -5.865
-12 | -0.464 | 0.07455 | -0.039 | -6.227
-11.5 | -0.461 | 0.06969 | -0.04 | -6.61
-11 | -0.454 | 0.06531 | -0.042 | -6.948
-10.5 | -0.443 | 0.06106 | -0.043 | -7.263
-10 | -0.43 | 0.05652 | -0.046 | -7.601
-9.5 | -0.413 | 0.05157 | -0.049 | -8.003
-9 | -0.479 | 0.00706 | -0.086 | -67.822
-8.5 | -0.446 | 0.00668 | -0.087 | -66.773
-8 | -0.409 | 0.00641 | -0.088 | -63.776
-7.5 | -0.367 | 0.00619 | -0.088 | -59.368
-7 | -0.322 | 0.006 | -0.089 | -53.691
-6.5 | -0.273 | 0.0058 | -0.09 | -47.062
-6 | -0.221 | 0.00565 | -0.091 | -39.139
-5.5 | -0.167 | 0.00547 | -0.092 | -30.46
-5 | -0.111 | 0.00537 | -0.093 | -20.668
-4.5 | -0.054 | 0.00528 | -0.094 | -10.237
-4 | 0.004 | 0.00543 | -0.094 | 0.717
-3.5 | 0.063 | 0.00556 | -0.095 | 11.233
-3 | 0.122 | 0.00561 | -0.096 | 21.674
-2.5 | 0.181 | 0.00565 | -0.097 | 32.038
-2 | 0.241 | 0.00546 | -0.098 | 44.086
-1.5 | 0.301 | 0.00552 | -0.099 | 54.483
-1 | 0.361 | 0.0056 | -0.099 | 64.377
-0.5 | 0.42 | 0.00567 | -0.1 | 74.124
0 | 0.479 | 0.00537 | -0.101 | 89.197
0.5 | 0.538 | 0.00541 | -0.102 | 99.482
1 | 0.597 | 0.00558 | -0.103 | 107.001
1.5 | 0.657 | 0.00574 | -0.103 | 114.314
2 | 0.713 | 0.00585 | -0.104 | 122
2.5 | 0.771 | 0.00556 | -0.105 | 138.678
3 | 0.827 | 0.0062 | -0.106 | 133.461
3.5 | 0.882 | 0.00625 | -0.107 | 141.254
4 | 0.936 | 0.00634 | -0.107 | 147.667
4.5 | 0.989 | 0.00652 | -0.108 | 151.674
5 | 1.039 | 0.00671 | -0.109 | 154.947
5.5 | 1.085 | 0.00829 | -0.11 | 130.953
6 | 1.127 | 0.00865 | -0.11 | 130.329
6.5 | 1.165 | 0.00897 | -0.111 | 129.798
7 | 1.198 | 0.0093 | -0.112 | 128.768
7.5 | 1.225 | 0.00974 | -0.112 | 125.771
8 | 1.247 | 0.01019 | -0.113 | 122.374
8.5 | 1.26 | 0.01068 | -0.114 | 117.926
9 | 1.259 | 0.01119 | -0.114 | 112.468
9.5 | 1.25 | 0.01177 | -0.115 | 106.25
10 | 1.233 | 0.01238 | -0.116 | 99.621
10.5 | 1.208 | 0.01299 | -0.116 | 93.029
11 | 1.177 | 0.0136 | -0.117 | 86.571
11.5 | 1.138 | 0.01464 | -0.117 | 77.752
12 | 1.095 | 0.01561 | -0.117 | 70.144
12.5 | 1.05 | 0.01631 | -0.118 | 64.349
13 | 0.957 | 0.02664 | -0.112 | 35.906
13.5 | 0.795 | 0.08353 | -0.073 | 9.517

## 146. Re 20M Mach 0.00 (2)
BIGFOIL.COM POLAR EXPORT
NACA66A511
NACA66A511 |  |  |  | Cl Max: | 1.9296 | at alpha= | 20 | deg
XFOIL ncrit=9 |  |  |  | L/D Max: | 141.967 | at alpha= | 6.5 | deg
Re: | 20000000 |  |  | Cd Min: | 0.04391 | at alpha= | 20 | deg
Mach: | 0 |  |  | Cl=0 at alpha= | -4.0365 | deg
|  |  |  | @ Cl=0.1, Cd= | 0.0042941
|  |  |  | @ Cl=0.4, Cd= | 0.0040916
|  |  |  | @ Cl=0.6, Cd= | 0.0052005
alpha (deg) | Cl | Cd | Cm | Cl/Cd
-19.5 | -1.3654 | 0.02968 | -0.1194 | -46.004
-19 | -1.3592 | 0.02695 | -0.118 | -50.4341
-18.5 | -1.3654 | 0.02388 | -0.1147 | -57.1776
-18 | -1.3928 | 0.02074 | -0.1066 | -67.1553
-17.5 | -1.378 | 0.01931 | -0.1019 | -71.362
-17 | -1.3477 | 0.01797 | -0.0996 | -74.9972
-16.5 | -1.3129 | 0.01665 | -0.0978 | -78.8529
-16 | -1.2733 | 0.01553 | -0.0966 | -81.9897
-15.5 | -1.2309 | 0.01451 | -0.0956 | -84.8312
-15 | -1.1861 | 0.01359 | -0.0949 | -87.2774
-14.5 | -1.14 | 0.01269 | -0.0944 | -89.8345
-14 | -1.0933 | 0.01173 | -0.0939 | -93.2055
-13.5 | -1.0457 | 0.01076 | -0.0935 | -97.184
-13 | -0.996 | 0.01 | -0.0933 | -99.6
-12.5 | -0.9441 | 0.00944 | -0.0934 | -100.0106
-12 | -0.8916 | 0.0089 | -0.0935 | -100.1798
-11.5 | -0.8393 | 0.00826 | -0.0936 | -101.6102
-11 | -0.7858 | 0.0078 | -0.0939 | -100.7436
-10.5 | -0.7312 | 0.00742 | -0.0943 | -98.5445
-10 | -0.6762 | 0.00709 | -0.0947 | -95.3738
-9.5 | -0.6208 | 0.00677 | -0.0952 | -91.6987
-9 | -0.5651 | 0.0065 | -0.0957 | -86.9385
-8.5 | -0.5092 | 0.00618 | -0.0962 | -82.3948
-8 | -0.4534 | 0.00587 | -0.0967 | -77.2402
-7.5 | -0.3968 | 0.00563 | -0.0974 | -70.4796
-7 | -0.3398 | 0.00544 | -0.0981 | -62.4632
-6 | -0.2255 | 0.00508 | -0.0995 | -44.3898
-4.5 | -0.0534 | 0.00455 | -0.1017 | -11.7363
-4 | 0.0042 | 0.00446 | -0.1024 | 0.9417
-3.5 | 0.0619 | 0.00436 | -0.1032 | 14.1972
-3 | 0.1197 | 0.00426 | -0.104 | 28.0986
-2.5 | 0.1775 | 0.00417 | -0.1048 | 42.5659
-2 | 0.2354 | 0.0041 | -0.1057 | 57.4146
-1.5 | 0.293 | 0.00404 | -0.1064 | 72.5248
-1 | 0.3505 | 0.00403 | -0.1072 | 86.9727
-0.5 | 0.4068 | 0.0041 | -0.1077 | 99.2195
0 | 0.4609 | 0.00425 | -0.1079 | 108.4471
0.5 | 0.5125 | 0.00454 | -0.1077 | 112.8855
1 | 0.5588 | 0.0051 | -0.1067 | 109.5686
1.5 | 0.608 | 0.00522 | -0.1062 | 116.4751
2 | 0.6597 | 0.00538 | -0.1061 | 122.6208
2.5 | 0.711 | 0.00578 | -0.1056 | 123.0104
3 | 0.7623 | 0.00616 | -0.1052 | 123.75
3.5 | 0.8154 | 0.00641 | -0.1051 | 127.2075
4 | 0.8687 | 0.00662 | -0.1051 | 131.2236
4.5 | 0.9212 | 0.00686 | -0.1049 | 134.2857
5 | 0.9736 | 0.0071 | -0.1047 | 137.1268
5.5 | 1.0249 | 0.00736 | -0.1044 | 139.2527
6 | 1.0756 | 0.00765 | -0.1039 | 140.6013
6.5 | 1.1258 | 0.00793 | -0.1033 | 141.9672
7 | 1.1741 | 0.00828 | -0.1024 | 141.7995
7.5 | 1.2221 | 0.00861 | -0.1014 | 141.9396
8 | 1.2689 | 0.00895 | -0.1003 | 141.7765
8.5 | 1.3109 | 0.00938 | -0.0981 | 139.7548
9 | 1.3471 | 0.00977 | -0.0947 | 137.8813
9.5 | 1.3839 | 0.01025 | -0.0916 | 135.0146
10 | 1.4202 | 0.01083 | -0.0886 | 131.1357
10.5 | 1.4583 | 0.01138 | -0.0861 | 128.1459
11.5 | 1.5291 | 0.01274 | -0.0804 | 120.0235
12 | 1.5608 | 0.01328 | -0.0769 | 117.5301
12.5 | 1.5969 | 0.01404 | -0.0744 | 113.7393
13 | 1.6309 | 0.01491 | -0.0718 | 109.383
13.5 | 1.6635 | 0.01587 | -0.069 | 104.8204
14 | 1.6963 | 0.01684 | -0.0664 | 100.7304
14.5 | 1.7278 | 0.01793 | -0.0638 | 96.3636
15 | 1.7566 | 0.01916 | -0.0609 | 91.6806
15.5 | 1.7845 | 0.0205 | -0.0581 | 87.0488
16 | 1.8108 | 0.02198 | -0.0552 | 82.384
16.5 | 1.8236 | 0.02449 | -0.051 | 74.463
17 | 1.846 | 0.02635 | -0.0482 | 70.0569
17.5 | 1.8663 | 0.02846 | -0.0454 | 65.5762
18 | 1.8826 | 0.03094 | -0.0425 | 60.8468
18.5 | 1.8987 | 0.03358 | -0.0399 | 56.5426
19 | 1.9118 | 0.03659 | -0.0374 | 52.2492
19.5 | 1.9223 | 0.04001 | -0.0352 | 48.0455
20 | 1.9296 | 0.04391 | -0.0332 | 43.9444

## 147. Re 20M Mach 0.10 (1)
BIGFOIL.COM POLAR EXPORT
NACA66A511
NACA66A511 |  |  |  | Cl Max: | 1.257 | at alpha= | 8.5 | deg
JavaFoil+Calcfoil stall+Eppler ext transition |  |  |  | L/D Max: | 152.296 | at alpha= | 4.5 | deg
Re: | 20000000 |  |  | Cd Min: | 0.00525 | at alpha= | -4.5 | deg
Mach: | 0.1 |  |  | Cl=0 at alpha= | -4.0345 | deg
|  |  |  | @ Cl=0.1, Cd= | 0.0055927
|  |  |  | @ Cl=0.4, Cd= | 0.0056351
|  |  |  | @ Cl=0.6, Cd= | 0.00556
alpha (deg) | Cl | Cd | Cm | Cl/Cd
-14 | -0.41 | 0.09408 | -0.038 | -4.362
-13.5 | -0.425 | 0.08793 | -0.038 | -4.838
-13 | -0.438 | 0.08363 | -0.039 | -5.241
-12.5 | -0.448 | 0.0796 | -0.039 | -5.622
-12 | -0.45 | 0.07506 | -0.039 | -5.991
-11.5 | -0.449 | 0.07043 | -0.041 | -6.373
-11 | -0.444 | 0.06579 | -0.041 | -6.751
-10.5 | -0.436 | 0.06175 | -0.043 | -7.059
-10 | -0.424 | 0.05736 | -0.045 | -7.387
-9.5 | -0.407 | 0.05341 | -0.047 | -7.628
-9 | -0.476 | 0.00666 | -0.086 | -71.443
-8.5 | -0.445 | 0.0067 | -0.087 | -66.396
-8 | -0.408 | 0.00645 | -0.088 | -63.321
-7.5 | -0.367 | 0.00623 | -0.089 | -58.974
-7 | -0.322 | 0.00603 | -0.09 | -53.493
-6.5 | -0.274 | 0.00583 | -0.091 | -46.987
-6 | -0.222 | 0.00569 | -0.091 | -38.985
-5.5 | -0.167 | 0.00554 | -0.092 | -30.205
-5 | -0.111 | 0.00537 | -0.093 | -20.742
-4.5 | -0.054 | 0.00525 | -0.094 | -10.327
-4 | 0.004 | 0.00539 | -0.095 | 0.725
-3.5 | 0.063 | 0.00553 | -0.096 | 11.351
-3 | 0.122 | 0.00563 | -0.097 | 21.724
-2.5 | 0.182 | 0.00541 | -0.097 | 33.649
-2 | 0.242 | 0.00543 | -0.098 | 44.538
-1.5 | 0.302 | 0.00552 | -0.099 | 54.747
-1 | 0.363 | 0.00561 | -0.1 | 64.646
-0.5 | 0.422 | 0.00565 | -0.101 | 74.677
0 | 0.482 | 0.00539 | -0.101 | 89.371
0.5 | 0.541 | 0.00546 | -0.102 | 99.107
1 | 0.6 | 0.00556 | -0.103 | 108.001
1.5 | 0.66 | 0.00573 | -0.104 | 115.245
2 | 0.717 | 0.00584 | -0.105 | 122.784
2.5 | 0.775 | 0.00554 | -0.106 | 139.802
3 | 0.831 | 0.00624 | -0.106 | 133.151
3.5 | 0.887 | 0.00615 | -0.107 | 144.072
4 | 0.941 | 0.00634 | -0.108 | 148.279
4.5 | 0.993 | 0.00652 | -0.109 | 152.296
5 | 1.044 | 0.00806 | -0.109 | 129.57
5.5 | 1.089 | 0.00833 | -0.11 | 130.751
6 | 1.131 | 0.0087 | -0.111 | 130.016
6.5 | 1.168 | 0.00907 | -0.112 | 128.845
7 | 1.2 | 0.00939 | -0.112 | 127.762
7.5 | 1.227 | 0.00984 | -0.113 | 124.659
8 | 1.247 | 0.01029 | -0.114 | 121.154
8.5 | 1.257 | 0.0108 | -0.114 | 116.344
9 | 1.253 | 0.0113 | -0.115 | 110.899
9.5 | 1.24 | 0.01192 | -0.116 | 104.022
10 | 1.219 | 0.01254 | -0.116 | 97.182
10.5 | 1.189 | 0.0132 | -0.117 | 90.07
11 | 1.151 | 0.01398 | -0.117 | 82.376
11.5 | 1.107 | 0.01497 | -0.118 | 73.936
12 | 1.054 | 0.01646 | -0.117 | 64.038
12.5 | 1.003 | 0.01719 | -0.118 | 58.375
13 | 0.793 | 0.08016 | -0.072 | 9.896
13.5 | 0.745 | 0.08773 | -0.068 | 8.495

## 148. Re 20M Mach 0.10 (2)
BIGFOIL.COM POLAR EXPORT
NACA66A511
NACA66A511 |  |  |  | Cl Max: | 1.9104 | at alpha= | 20 | deg
XFOIL ncrit=9 |  |  |  | L/D Max: | 141.704 | at alpha= | 6.5 | deg
Re: | 20000000 |  |  | Cd Min: | 0.056 | at alpha= | -19.5 | deg
Mach: | 0.1 |  |  | Cl=0 at alpha= | -4.0361 | deg
|  |  |  | @ Cl=0.1, Cd= | 0.0042951
|  |  |  | @ Cl=0.4, Cd= | 0.0041152
|  |  |  | @ Cl=0.6, Cd= | 0.0051849
alpha (deg) | Cl | Cd | Cm | Cl/Cd
-19.5 | -1.1591 | 0.056 | -0.1105 | -20.6982
-19 | -1.179 | 0.04546 | -0.1189 | -25.9349
-18.5 | -1.2234 | 0.03559 | -0.1238 | -34.3748
-18 | -1.3083 | 0.02606 | -0.1212 | -50.2034
-17.5 | -1.3131 | 0.02338 | -0.1169 | -56.1634
-17 | -1.3156 | 0.02175 | -0.1098 | -60.4874
-16.5 | -1.3056 | 0.01919 | -0.1051 | -68.0354
-16 | -1.2753 | 0.01741 | -0.1026 | -73.251
-15.5 | -1.2377 | 0.01595 | -0.1007 | -77.5987
-15 | -1.1956 | 0.0147 | -0.0993 | -81.3333
-14.5 | -1.1502 | 0.01364 | -0.0983 | -84.3255
-14 | -1.1024 | 0.01268 | -0.0976 | -86.9401
-13.5 | -1.0542 | 0.01166 | -0.0968 | -90.4117
-13 | -1.0063 | 0.01053 | -0.0961 | -95.5651
-12.5 | -0.9546 | 0.00979 | -0.0958 | -97.5077
-12 | -0.9012 | 0.0092 | -0.0958 | -97.9565
-11.5 | -0.8476 | 0.00861 | -0.0957 | -98.4437
-11 | -0.7939 | 0.00801 | -0.0957 | -99.1136
-10.5 | -0.7388 | 0.00756 | -0.0959 | -97.7249
-10 | -0.6831 | 0.0072 | -0.0961 | -94.875
-9.5 | -0.6269 | 0.00686 | -0.0965 | -91.3848
-9 | -0.5706 | 0.00657 | -0.0969 | -86.8493
-8.5 | -0.5138 | 0.00628 | -0.0973 | -81.8153
-8 | -0.4574 | 0.00594 | -0.0977 | -77.0034
-7.5 | -0.4003 | 0.00566 | -0.0983 | -70.7244
-7 | -0.3428 | 0.00547 | -0.0989 | -62.6691
-6 | -0.2274 | 0.0051 | -0.1002 | -44.5882
-5 | -0.1118 | 0.00475 | -0.1016 | -23.5368
-4.5 | -0.0539 | 0.00456 | -0.1023 | -11.8202
-3 | 0.1204 | 0.00426 | -0.1046 | 28.2629
-2.5 | 0.1785 | 0.00417 | -0.1054 | 42.8058
-1.5 | 0.2948 | 0.00404 | -0.107 | 72.9703
-1 | 0.3526 | 0.00403 | -0.1078 | 87.4938
0 | 0.4638 | 0.00423 | -0.1086 | 109.6454
1 | 0.5618 | 0.0051 | -0.1072 | 110.1569
1.5 | 0.6113 | 0.00521 | -0.1068 | 117.3321
2 | 0.663 | 0.00539 | -0.1065 | 123.0056
2.5 | 0.7144 | 0.0058 | -0.1061 | 123.1724
3 | 0.7658 | 0.00619 | -0.1056 | 123.7157
3.5 | 0.8193 | 0.00643 | -0.1055 | 127.4184
4 | 0.8728 | 0.00665 | -0.1054 | 131.2481
4.5 | 0.9255 | 0.00689 | -0.1052 | 134.3251
5 | 0.9781 | 0.00712 | -0.1049 | 137.3736
5.5 | 1.0296 | 0.0074 | -0.1045 | 139.1351
6 | 1.0805 | 0.00769 | -0.1039 | 140.5072
6.5 | 1.1308 | 0.00798 | -0.1032 | 141.7043
7 | 1.1792 | 0.00834 | -0.1021 | 141.3909
7.5 | 1.2273 | 0.00867 | -0.101 | 141.5571
8 | 1.2738 | 0.00902 | -0.0997 | 141.2195
8.5 | 1.3114 | 0.00945 | -0.0964 | 138.7725
9 | 1.349 | 0.00987 | -0.0932 | 136.6768
9.5 | 1.3862 | 0.01041 | -0.09 | 133.1604
10 | 1.4238 | 0.01099 | -0.0871 | 129.5541
10.5 | 1.4616 | 0.01159 | -0.0843 | 126.1087
12 | 1.5661 | 0.01357 | -0.075 | 115.409
12.5 | 1.6017 | 0.0144 | -0.0723 | 111.2292
13 | 1.636 | 0.01533 | -0.0695 | 106.7189
13.5 | 1.6695 | 0.01633 | -0.0666 | 102.2352
14 | 1.7016 | 0.01741 | -0.0638 | 97.7369
14.5 | 1.7311 | 0.01869 | -0.0607 | 92.6217
15 | 1.7595 | 0.02008 | -0.0576 | 87.6245
15.5 | 1.7881 | 0.0215 | -0.0547 | 83.1674
16 | 1.811 | 0.02333 | -0.0513 | 77.6254
16.5 | 1.8254 | 0.02587 | -0.0472 | 70.5605
17 | 1.8464 | 0.028 | -0.0442 | 65.9429
17.5 | 1.8649 | 0.03041 | -0.0411 | 61.3252
18 | 1.878 | 0.03338 | -0.038 | 56.2612
18.5 | 1.8916 | 0.03647 | -0.0354 | 51.8673
19 | 1.9016 | 0.04005 | -0.0329 | 47.4806
19.5 | 1.9061 | 0.04438 | -0.0306 | 42.9495
20 | 1.9104 | 0.04898 | -0.0289 | 39.0037

## 149. Re 20M Mach 0.25 (1)
BIGFOIL.COM POLAR EXPORT
NACA66A511
NACA66A511 |  |  |  | Cl Max: | 1.235 | at alpha= | 8 | deg
JavaFoil+Calcfoil stall+Eppler ext transition |  |  |  | L/D Max: | 149.146 | at alpha= | 4 | deg
Re: | 20000000 |  |  | Cd Min: | 0.00526 | at alpha= | -4 | deg
Mach: | 0.25 |  |  | Cl=0 at alpha= | -4.0333 | deg
|  |  |  | @ Cl=0.1, Cd= | 0.0056372
|  |  |  | @ Cl=0.4, Cd= | 0.0056921
|  |  |  | @ Cl=0.6, Cd= | 0.08773
alpha (deg) | Cl | Cd | Cm | Cl/Cd
-13 | -0.249 | 0.08673 | -0.039 | -2.868
-12.5 | -0.291 | 0.08184 | -0.04 | -3.55
-12 | -0.32 | 0.07803 | -0.04 | -4.1
-11.5 | -0.344 | 0.07333 | -0.04 | -4.685
-11 | -0.361 | 0.06823 | -0.041 | -5.293
-10.5 | -0.372 | 0.06399 | -0.042 | -5.816
-10 | -0.376 | 0.06064 | -0.042 | -6.201
-9.5 | -0.373 | 0.05725 | -0.043 | -6.514
-9 | -0.363 | 0.05272 | -0.045 | -6.891
-8.5 | -0.348 | 0.04771 | -0.05 | -7.298
-8 | -0.401 | 0.00661 | -0.09 | -60.59
-7.5 | -0.365 | 0.00639 | -0.091 | -57.157
-7 | -0.324 | 0.00613 | -0.092 | -52.76
-6.5 | -0.277 | 0.00593 | -0.093 | -46.673
-6 | -0.225 | 0.00576 | -0.094 | -39.071
-5.5 | -0.171 | 0.00562 | -0.095 | -30.336
-5 | -0.114 | 0.00545 | -0.096 | -20.887
-4.5 | -0.056 | 0.00532 | -0.097 | -10.438
-4 | 0.004 | 0.00526 | -0.097 | 0.761
-3.5 | 0.064 | 0.00559 | -0.098 | 11.535
-3 | 0.125 | 0.00567 | -0.099 | 22.123
-2.5 | 0.187 | 0.00539 | -0.1 | 34.703
-2 | 0.249 | 0.00548 | -0.101 | 45.382
-1.5 | 0.31 | 0.00557 | -0.102 | 55.746
-1 | 0.373 | 0.00567 | -0.103 | 65.726
-0.5 | 0.434 | 0.00572 | -0.103 | 75.801
0 | 0.495 | 0.0054 | -0.104 | 91.561
0.5 | 0.556 | 0.00548 | -0.105 | 101.389
1 | 0.617 | 0.00567 | -0.106 | 108.787
1.5 | 0.678 | 0.00579 | -0.107 | 117.134
2 | 0.736 | 0.00549 | -0.108 | 134.002
2.5 | 0.795 | 0.00564 | -0.108 | 140.951
3 | 0.853 | 0.00631 | -0.109 | 135.17
3.5 | 0.91 | 0.00632 | -0.11 | 144.035
4 | 0.965 | 0.00647 | -0.111 | 149.146
4.5 | 1.018 | 0.00799 | -0.112 | 127.445
5 | 1.068 | 0.00834 | -0.112 | 128.066
5.5 | 1.112 | 0.00867 | -0.113 | 128.324
6 | 1.151 | 0.00897 | -0.114 | 128.3
6.5 | 1.184 | 0.00937 | -0.115 | 126.443
7 | 1.21 | 0.00983 | -0.115 | 123.059
7.5 | 1.227 | 0.01035 | -0.116 | 118.556
8 | 1.235 | 0.01092 | -0.117 | 113.1
8.5 | 1.227 | 0.01149 | -0.117 | 106.798
9 | 1.198 | 0.01213 | -0.118 | 98.776
9.5 | 1.154 | 0.01289 | -0.119 | 89.458
10 | 1.093 | 0.01377 | -0.119 | 79.364
10.5 | 1.014 | 0.0152 | -0.119 | 66.716
11 | 0.765 | 0.07021 | -0.063 | 10.898
11.5 | 0.685 | 0.0762 | -0.06 | 8.991
12 | 0.599 | 0.08133 | -0.059 | 7.368
12.5 | 0.508 | 0.08741 | -0.059 | 5.809
13 | 0.412 | 0.08773 | -0.065 | 4.697

## 150. Re 20M Mach 0.25 (2)
BIGFOIL.COM POLAR EXPORT
NACA66A511
NACA66A511 |  |  |  | Cl Max: | 1.7601 | at alpha= | 15.5 | deg
XFOIL ncrit=9 |  |  |  | L/D Max: | 139.903 | at alpha= | 6.5 | deg
Re: | 20000000 |  |  | Cd Min: | 0.17395 | at alpha= | -17.5 | deg
Mach: | 0.25 |  |  | Cl=0 at alpha= | -4.0299 | deg
|  |  |  | @ Cl=0.1, Cd= | 0.0043303
|  |  |  | @ Cl=0.4, Cd= | 0.004022
|  |  |  | @ Cl=0.6, Cd= | 0.0051562
alpha (deg) | Cl | Cd | Cm | Cl/Cd
-17.5 | -0.4396 | 0.17395 | -0.0482 | -2.5272
-16.5 | -0.4237 | 0.15482 | -0.0582 | -2.7367
-16 | -0.41 | 0.14736 | -0.0627 | -2.7823
-15.5 | -0.4233 | 0.13306 | -0.0696 | -3.1813
-15 | -0.4527 | 0.1164 | -0.0785 | -3.8892
-14.5 | -0.4525 | 0.10726 | -0.084 | -4.2187
-14 | -0.456 | 0.09772 | -0.0897 | -4.6664
-13 | -0.855 | 0.03116 | -0.1258 | -27.439
-12.5 | -0.9788 | 0.01629 | -0.1143 | -60.0859
-12 | -0.9417 | 0.01325 | -0.1113 | -71.0717
-11.5 | -0.8926 | 0.01131 | -0.1091 | -78.9213
-11 | -0.8394 | 0.0098 | -0.1073 | -85.6531
-10.5 | -0.7813 | 0.00889 | -0.1061 | -87.8853
-10 | -0.7224 | 0.00812 | -0.1052 | -88.9655
-9.5 | -0.6626 | 0.00751 | -0.1045 | -88.229
-9 | -0.6019 | 0.00708 | -0.104 | -85.0141
-8.5 | -0.5412 | 0.00669 | -0.1038 | -80.8969
-8 | -0.4805 | 0.00634 | -0.1036 | -75.7886
-7.5 | -0.4203 | 0.00592 | -0.1036 | -70.9966
-7 | -0.3597 | 0.00565 | -0.1037 | -63.6637
-6 | -0.238 | 0.00522 | -0.1044 | -45.5939
-4.5 | -0.0566 | 0.0046 | -0.1059 | -12.3043
-4 | 0.0036 | 0.00449 | -0.1065 | 0.80178
-3 | 0.1243 | 0.00429 | -0.108 | 28.9744
-2.5 | 0.1845 | 0.00417 | -0.1088 | 44.2446
-2 | 0.2447 | 0.0041 | -0.1096 | 59.6829
-1.5 | 0.3048 | 0.00403 | -0.1104 | 75.6328
-1 | 0.3646 | 0.00401 | -0.1112 | 90.9227
-0.5 | 0.4236 | 0.00403 | -0.1119 | 105.1117
0.5 | 0.5338 | 0.00439 | -0.112 | 121.5945
1 | 0.579 | 0.00508 | -0.1103 | 113.9764
2 | 0.681 | 0.00545 | -0.1091 | 124.9541
2.5 | 0.7327 | 0.00591 | -0.1083 | 123.9763
3 | 0.785 | 0.0063 | -0.1075 | 124.6032
3.5 | 0.8397 | 0.00656 | -0.1072 | 128.003
4 | 0.8946 | 0.00678 | -0.1069 | 131.9469
4.5 | 0.9482 | 0.00704 | -0.1063 | 134.6875
5 | 1.002 | 0.0073 | -0.1056 | 137.2603
5.5 | 1.0539 | 0.00761 | -0.1046 | 138.4888
6 | 1.1057 | 0.00791 | -0.1035 | 139.7851
6.5 | 1.1556 | 0.00826 | -0.102 | 139.9031
7 | 1.2021 | 0.00862 | -0.0997 | 139.4548
7.5 | 1.2419 | 0.00899 | -0.0959 | 138.1424
8 | 1.2817 | 0.00948 | -0.0923 | 135.2004
8.5 | 1.3231 | 0.01 | -0.089 | 132.31
9 | 1.363 | 0.01065 | -0.0855 | 127.9812
9.5 | 1.4038 | 0.01131 | -0.0822 | 124.1202
10 | 1.4423 | 0.01212 | -0.0786 | 119.0017
10.5 | 1.4815 | 0.01294 | -0.0751 | 114.49
11 | 1.5202 | 0.01381 | -0.0716 | 110.0797
11.5 | 1.5584 | 0.01463 | -0.068 | 106.5208
13 | 1.6605 | 0.01826 | -0.0558 | 90.9365
13.5 | 1.6911 | 0.01992 | -0.0515 | 84.8946
14 | 1.7184 | 0.02189 | -0.0471 | 78.5016
14.5 | 1.7393 | 0.02441 | -0.0422 | 71.2536
15 | 1.7554 | 0.0274 | -0.0372 | 64.0657
15.5 | 1.7601 | 0.03149 | -0.0319 | 55.8939
16 | 1.7488 | 0.0372 | -0.0264 | 47.0108
16.5 | 1.7267 | 0.04435 | -0.022 | 38.9335
17 | 1.6934 | 0.05338 | -0.0191 | 31.7235
17.5 | 1.6555 | 0.06407 | -0.0188 | 25.8389
18 | 1.6123 | 0.077 | -0.0217 | 20.939
18.5 | 1.5745 | 0.09095 | -0.0274 | 17.3117
19 | 1.5387 | 0.10609 | -0.0357 | 14.5037
19.5 | 1.5026 | 0.12265 | -0.0462 | 12.2511
20 | 1.4727 | 0.13877 | -0.057 | 10.6125

## 151. Re 20M Mach 0.50 (1)
BIGFOIL.COM POLAR EXPORT
NACA66A511
NACA66A511 |  |  |  | Cl Max: | 1.273 | at alpha= | 20 | deg
JavaFoil+Calcfoil stall+Eppler ext transition |  |  |  | L/D Max: | 125.107 | at alpha= | 1 | deg
Re: | 20000000 |  |  | Cd Min: | 0.00514 | at alpha= | -3.5 | deg
Mach: | 0.5 |  |  | Cl=0 at alpha= | -4.0312 | deg
|  |  |  | @ Cl=0.1, Cd= | 0.0052978
|  |  |  | @ Cl=0.4, Cd= | 0.0057806
|  |  |  | @ Cl=0.6, Cd= | 0.0053315
alpha (deg) | Cl | Cd | Cm | Cl/Cd
-20 | -0.866 | 0.16748 | -0.046 | -5.173
-19.5 | -0.84 | 0.16023 | -0.046 | -5.24
-19 | -0.813 | 0.1498 | -0.046 | -5.428
-18.5 | -0.786 | 0.14493 | -0.047 | -5.425
-18 | -0.76 | 0.13655 | -0.047 | -5.563
-17.5 | -0.732 | 0.13258 | -0.047 | -5.521
-17 | -0.706 | 0.12277 | -0.048 | -5.751
-16.5 | -0.68 | 0.11316 | -0.049 | -6.008
-16 | -0.654 | 0.10698 | -0.05 | -6.11
-15.5 | -0.629 | 0.09512 | -0.053 | -6.618
-15 | -0.598 | 0.10067 | -0.049 | -5.938
-14.5 | -0.573 | 0.09164 | -0.051 | -6.247
-14 | -0.551 | 0.07905 | -0.057 | -6.97
-13.5 | -0.539 | 0.05916 | -0.067 | -9.106
-13 | -0.569 | 0.0175 | -0.085 | -32.519
-12.5 | -0.546 | 0.01364 | -0.088 | -40.028
-12 | -0.525 | 0.01037 | -0.091 | -50.64
-11.5 | -0.406 | 0.07544 | -0.047 | -5.38
-11 | -0.379 | 0.06828 | -0.049 | -5.558
-10.5 | -0.354 | 0.06051 | -0.054 | -5.851
-10 | -0.331 | 0.05205 | -0.062 | -6.352
-9.5 | -0.363 | 0.00857 | -0.097 | -42.417
-9 | -0.335 | 0.00732 | -0.099 | -45.758
-8.5 | -0.301 | 0.0069 | -0.1 | -43.665
-8 | -0.215 | 0.05535 | -0.046 | -3.891
-7.5 | -0.189 | 0.04706 | -0.049 | -4.006
-7 | -0.162 | 0.04336 | -0.051 | -3.725
-6.5 | -0.166 | 0.00624 | -0.104 | -26.661
-6 | -0.171 | 0.0366 | -0.059 | -4.673
-5.5 | -0.174 | 0.00602 | -0.106 | -28.885
-5 | -0.121 | 0.00581 | -0.107 | -20.798
-4.5 | -0.06 | 0.00557 | -0.108 | -10.805
-4 | 0.004 | 0.00543 | -0.109 | 0.809
-3.5 | 0.071 | 0.00514 | -0.11 | 13.861
-3 | 0.139 | 0.00551 | -0.111 | 25.3
-2.5 | 0.208 | 0.00553 | -0.112 | 37.658
-2 | 0.277 | 0.0056 | -0.113 | 49.553
-1.5 | 0.347 | 0.00572 | -0.114 | 60.627
-1 | 0.417 | 0.0058 | -0.115 | 71.86
-0.5 | 0.485 | 0.00552 | -0.116 | 87.877
0 | 0.553 | 0.00529 | -0.116 | 104.477
0.5 | 0.621 | 0.00535 | -0.117 | 116.096
1 | 0.689 | 0.00551 | -0.118 | 125.107
1.5 | 0.757 | 0.00661 | -0.119 | 114.516
2 | 0.82 | 0.00684 | -0.12 | 119.918
2.5 | 0.885 | 0.00799 | -0.121 | 110.797
3 | 0.948 | 0.00805 | -0.122 | 117.647
3.5 | 1.008 | 0.0083 | -0.123 | 121.43
4 | 1.064 | 0.0087 | -0.123 | 122.311
4.5 | 1.115 | 0.00918 | -0.124 | 121.494
5 | 1.158 | 0.00968 | -0.125 | 119.61
5.5 | 1.178 | 0.0102 | -0.126 | 115.432
6 | 1.163 | 0.01091 | -0.127 | 106.616
6.5 | 1.048 | 0.01197 | -0.127 | 87.572
7 | 0.727 | 0.01281 | -0.128 | 56.727
7.5 | 0.76 | 0.01289 | -0.129 | 58.924
8 | 0.79 | 0.01396 | -0.13 | 56.607
8.5 | 0.674 | 0.0539 | -0.068 | 12.496
9 | 0.854 | 0.01445 | -0.131 | 59.091
9.5 | 0.884 | 0.01544 | -0.132 | 57.279
10 | 0.914 | 0.01666 | -0.132 | 54.893
10.5 | 0.932 | 0.0204 | -0.131 | 45.688
11 | 0.805 | 0.07447 | -0.072 | 10.803
11.5 | 1.006 | 0.01867 | -0.134 | 53.883
12 | 1.034 | 0.02036 | -0.135 | 50.764
12.5 | 1.059 | 0.02288 | -0.135 | 46.274
13 | 1.075 | 0.02765 | -0.133 | 38.881
13.5 | 1.111 | 0.02668 | -0.135 | 41.642
14 | 0.971 | 0.09318 | -0.089 | 10.426
14.5 | 1.012 | 0.09029 | -0.098 | 11.205
15 | 1.018 | 0.11396 | -0.086 | 8.932
15.5 | 1.039 | 0.12876 | -0.082 | 8.067
16 | 1.066 | 0.13438 | -0.084 | 7.932
16.5 | 1.094 | 0.13556 | -0.087 | 8.071
17 | 1.12 | 0.1435 | -0.089 | 7.808
17.5 | 1.144 | 0.15283 | -0.088 | 7.484
18 | 1.171 | 0.15801 | -0.09 | 7.41
18.5 | 1.197 | 0.16772 | -0.092 | 7.139
19 | 1.224 | 0.17375 | -0.094 | 7.046
19.5 | 1.247 | 0.19084 | -0.093 | 6.533
20 | 1.273 | 0.19434 | -0.094 | 6.552

## 152. Re 20M Mach 0.50 (2)
BIGFOIL.COM POLAR EXPORT
NACA66A511
NACA66A511 |  |  |  | Cl Max: | 1.3027 | at alpha= | 7.5 | deg
XFOIL ncrit=9 |  |  |  | L/D Max: | 956.8 | at alpha= | -0.5 | deg
Re: | 20000000 |  |  | Cd Min: | 0.10332 | at alpha= | 12.5 | deg
Mach: | 0.5 |  |  | Cl=0 at alpha= | -3.9808 | deg
|  |  |  | @ Cl=0.1, Cd= | 0.00059065
|  |  |  | @ Cl=0.4, Cd= | 0.00051159
|  |  |  | @ Cl=0.6, Cd= | 0.0039196
alpha (deg) | Cl | Cd | Cm | Cl/Cd
-11 | -0.2174 | 0.09153 | -0.1108 | -2.3752
-10.5 | -0.2281 | 0.0809 | -0.1165 | -2.8195
-10 | -0.2299 | 0.0726 | -0.1211 | -3.1667
-9 | -0.2257 | 0.05838 | -0.1288 | -3.8661
-8.5 | -0.2407 | 0.04874 | -0.1372 | -4.9384
-8 | -0.2725 | 0.04242 | -0.1373 | -6.4239
-7.5 | -0.2863 | 0.03514 | -0.1367 | -8.1474
-7 | -0.2852 | 0.02783 | -0.1349 | -10.2479
-6.5 | -0.2828 | 0.00698 | -0.1237 | -40.5158
-6 | -0.2676 | 0.00195 | -0.1221 | -137.2308
-5.5 | -0.2148 | 0.00089 | -0.1209 | -241.3483
-5 | -0.1444 | 0.00076 | -0.1199 | -190
-4.5 | -0.0735 | 0.00068 | -0.1195 | -108.0882
-4 | -0.0027 | 0.00063 | -0.1195 | -4.2857
-3.5 | 0.0675 | 0.0006 | -0.1198 | 112.5
-3 | 0.137 | 0.00058 | -0.1203 | 236.2069
-2.5 | 0.2062 | 0.00056 | -0.121 | 368.2143
-2 | 0.2745 | 0.00054 | -0.1218 | 508.3333
-1.5 | 0.343 | 0.00052 | -0.1227 | 659.6154
-1 | 0.4108 | 0.00051 | -0.1237 | 805.4902
-0.5 | 0.4784 | 0.0005 | -0.1246 | 956.8
0 | 0.5532 | 0.00389 | -0.1282 | 142.2108
0.5 | 0.6164 | 0.00393 | -0.1283 | 156.8448
1 | 0.6611 | 0.00471 | -0.1251 | 140.3609
1.5 | 0.7035 | 0.00527 | -0.1214 | 133.4915
2 | 0.7519 | 0.00572 | -0.1185 | 131.451
2.5 | 0.7984 | 0.00637 | -0.1147 | 125.3375
3 | 0.8432 | 0.00684 | -0.1104 | 123.2749
3.5 | 0.8899 | 0.00719 | -0.1063 | 123.7691
4 | 0.9404 | 0.00756 | -0.1029 | 124.3915
4.5 | 0.9916 | 0.00799 | -0.0995 | 124.1051
5.5 | 1.0955 | 0.00901 | -0.0925 | 121.5871
6 | 1.1483 | 0.00958 | -0.0887 | 119.8643
6.5 | 1.2001 | 0.01027 | -0.0845 | 116.8549
7 | 1.252 | 0.01104 | -0.0799 | 113.4058
7.5 | 1.3027 | 0.01197 | -0.0747 | 108.8304
8 | 1.2884 | 0.00257 | -0.0633 | 501.323
8.5 | 1.2756 | 0.00623 | -0.0517 | 204.7512
9 | 1.2716 | 0.01437 | -0.0429 | 88.4899
9.5 | 1.237 | 0.0235 | -0.0339 | 52.6383
10 | 1.1939 | 0.03403 | -0.0274 | 35.0837
10.5 | 1.1498 | 0.04609 | -0.0243 | 24.9468
11 | 1.104 | 0.05975 | -0.0248 | 18.477
11.5 | 1.0617 | 0.0742 | -0.0293 | 14.3086
12 | 1.0264 | 0.08878 | -0.0372 | 11.5612
12.5 | 0.9961 | 0.10332 | -0.0473 | 9.6409