## index
index | Re | Mach | Datasource
1 | 50000 | 0 | JavaFoil+Calcfoil stall+Eppler ext transition
2 | 50000 | 0 | XFOIL ncrit=9
3 | 50000 | 0.1 | JavaFoil+Calcfoil stall+Eppler ext transition
4 | 50000 | 0.1 | XFOIL ncrit=9
5 | 50000 | 0.25 | JavaFoil+Calcfoil stall+Eppler ext transition
6 | 50000 | 0.25 | XFOIL ncrit=9
7 | 50000 | 0.5 | JavaFoil+Calcfoil stall+Eppler ext transition
8 | 50000 | 0.5 | XFOIL ncrit=9
9 | 100000 | 0 | JavaFoil+Calcfoil stall+Eppler ext transition
10 | 100000 | 0 | XFOIL ncrit=9
11 | 100000 | 0.1 | JavaFoil+Calcfoil stall+Eppler ext transition
12 | 100000 | 0.1 | XFOIL ncrit=9
13 | 100000 | 0.25 | JavaFoil+Calcfoil stall+Eppler ext transition
14 | 100000 | 0.25 | XFOIL ncrit=9
15 | 100000 | 0.5 | JavaFoil+Calcfoil stall+Eppler ext transition
16 | 100000 | 0.5 | XFOIL ncrit=9
17 | 250000 | 0 | JavaFoil+Calcfoil stall+Eppler ext transition
18 | 250000 | 0 | XFOIL ncrit=9
19 | 250000 | 0.1 | JavaFoil+Calcfoil stall+Eppler ext transition
20 | 250000 | 0.1 | XFOIL ncrit=9
21 | 250000 | 0.25 | JavaFoil+Calcfoil stall+Eppler ext transition
22 | 250000 | 0.25 | XFOIL ncrit=9
23 | 250000 | 0.5 | JavaFoil+Calcfoil stall+Eppler ext transition
24 | 250000 | 0.5 | XFOIL ncrit=9
25 | 500000 | 0 | JavaFoil+Calcfoil stall+Eppler ext transition
26 | 500000 | 0 | XFOIL ncrit=9
27 | 500000 | 0.1 | JavaFoil+Calcfoil stall+Eppler ext transition
28 | 500000 | 0.1 | XFOIL ncrit=9
29 | 500000 | 0.25 | JavaFoil+Calcfoil stall+Eppler ext transition
30 | 500000 | 0.25 | XFOIL ncrit=9
31 | 500000 | 0.5 | JavaFoil+Calcfoil stall+Eppler ext transition
32 | 500000 | 0.5 | XFOIL ncrit=9
33 | 750000 | 0 | JavaFoil+Calcfoil stall+Eppler ext transition
34 | 750000 | 0 | XFOIL ncrit=9
35 | 750000 | 0.1 | JavaFoil+Calcfoil stall+Eppler ext transition
36 | 750000 | 0.1 | XFOIL ncrit=9
37 | 750000 | 0.25 | JavaFoil+Calcfoil stall+Eppler ext transition
38 | 750000 | 0.25 | XFOIL ncrit=9
39 | 750000 | 0.5 | JavaFoil+Calcfoil stall+Eppler ext transition
40 | 750000 | 0.5 | XFOIL ncrit=9
41 | 1000000 | 0 | JavaFoil+Calcfoil stall+Eppler ext transition
42 | 1000000 | 0 | XFOIL ncrit=9
43 | 1000000 | 0.1 | JavaFoil+Calcfoil stall+Eppler ext transition
44 | 1000000 | 0.1 | XFOIL ncrit=9
45 | 1000000 | 0.25 | JavaFoil+Calcfoil stall+Eppler ext transition
46 | 1000000 | 0.25 | XFOIL ncrit=9
47 | 1000000 | 0.5 | JavaFoil+Calcfoil stall+Eppler ext transition
48 | 1000000 | 0.5 | XFOIL ncrit=9
49 | 2000000 | 0 | JavaFoil+Calcfoil stall+Eppler ext transition
50 | 2000000 | 0 | XFOIL ncrit=9
51 | 2000000 | 0.1 | JavaFoil+Calcfoil stall+Eppler ext transition
52 | 2000000 | 0.1 | XFOIL ncrit=9
53 | 2000000 | 0.25 | JavaFoil+Calcfoil stall+Eppler ext transition
54 | 2000000 | 0.25 | XFOIL ncrit=9
55 | 2000000 | 0.5 | JavaFoil+Calcfoil stall+Eppler ext transition
56 | 2000000 | 0.5 | XFOIL ncrit=9
57 | 3000000 | 0 | JavaFoil+Calcfoil stall+Eppler ext transition
58 | 3000000 | 0 | XFOIL ncrit=9
59 | 3000000 | 0.1 | JavaFoil+Calcfoil stall+Eppler ext transition
60 | 3000000 | 0.1 | XFOIL ncrit=9
61 | 3000000 | 0.25 | JavaFoil+Calcfoil stall+Eppler ext transition
62 | 3000000 | 0.25 | XFOIL ncrit=9
63 | 3000000 | 0.5 | JavaFoil+Calcfoil stall+Eppler ext transition
64 | 3000000 | 0.5 | XFOIL ncrit=9
65 | 4000000 | 0 | JavaFoil+Calcfoil stall+Eppler ext transition
66 | 4000000 | 0 | XFOIL ncrit=9
67 | 4000000 | 0.1 | JavaFoil+Calcfoil stall+Eppler ext transition
68 | 4000000 | 0.1 | XFOIL ncrit=9
69 | 4000000 | 0.25 | JavaFoil+Calcfoil stall+Eppler ext transition
70 | 4000000 | 0.25 | XFOIL ncrit=9
71 | 4000000 | 0.5 | JavaFoil+Calcfoil stall+Eppler ext transition
72 | 4000000 | 0.5 | XFOIL ncrit=9
73 | 5000000 | 0 | JavaFoil+Calcfoil stall+Eppler ext transition
74 | 5000000 | 0 | XFOIL ncrit=9
75 | 5000000 | 0.1 | JavaFoil+Calcfoil stall+Eppler ext transition
76 | 5000000 | 0.1 | XFOIL ncrit=9
77 | 5000000 | 0.25 | JavaFoil+Calcfoil stall+Eppler ext transition
78 | 5000000 | 0.25 | XFOIL ncrit=9
79 | 5000000 | 0.5 | JavaFoil+Calcfoil stall+Eppler ext transition
80 | 5000000 | 0.5 | XFOIL ncrit=9
81 | 6000000 | 0 | JavaFoil+Calcfoil stall+Eppler ext transition
82 | 6000000 | 0 | XFOIL ncrit=9
83 | 6000000 | 0.1 | JavaFoil+Calcfoil stall+Eppler ext transition
84 | 6000000 | 0.1 | XFOIL ncrit=9
85 | 6000000 | 0.25 | JavaFoil+Calcfoil stall+Eppler ext transition
86 | 6000000 | 0.25 | XFOIL ncrit=9
87 | 6000000 | 0.5 | JavaFoil+Calcfoil stall+Eppler ext transition
88 | 6000000 | 0.5 | XFOIL ncrit=9
89 | 7000000 | 0 | JavaFoil+Calcfoil stall+Eppler ext transition
90 | 7000000 | 0 | XFOIL ncrit=9
91 | 7000000 | 0.1 | JavaFoil+Calcfoil stall+Eppler ext transition
92 | 7000000 | 0.1 | XFOIL ncrit=9
93 | 7000000 | 0.25 | JavaFoil+Calcfoil stall+Eppler ext transition
94 | 7000000 | 0.25 | XFOIL ncrit=9
95 | 7000000 | 0.5 | JavaFoil+Calcfoil stall+Eppler ext transition
96 | 7000000 | 0.5 | XFOIL ncrit=9
97 | 8000000 | 0 | JavaFoil+Calcfoil stall+Eppler ext transition
98 | 8000000 | 0 | XFOIL ncrit=9
99 | 8000000 | 0.1 | JavaFoil+Calcfoil stall+Eppler ext transition
100 | 8000000 | 0.1 | XFOIL ncrit=9
101 | 8000000 | 0.25 | JavaFoil+Calcfoil stall+Eppler ext transition
102 | 8000000 | 0.25 | XFOIL ncrit=9
103 | 8000000 | 0.5 | JavaFoil+Calcfoil stall+Eppler ext transition
104 | 8000000 | 0.5 | XFOIL ncrit=9
105 | 10000000 | 0 | JavaFoil+Calcfoil stall+Eppler ext transition
106 | 10000000 | 0 | XFOIL ncrit=9
107 | 10000000 | 0.1 | JavaFoil+Calcfoil stall+Eppler ext transition
108 | 10000000 | 0.1 | XFOIL ncrit=9
109 | 10000000 | 0.25 | JavaFoil+Calcfoil stall+Eppler ext transition
110 | 10000000 | 0.25 | XFOIL ncrit=9
111 | 10000000 | 0.5 | JavaFoil+Calcfoil stall+Eppler ext transition
112 | 10000000 | 0.5 | XFOIL ncrit=9
113 | 12000000 | 0 | JavaFoil+Calcfoil stall+Eppler ext transition
114 | 12000000 | 0 | XFOIL ncrit=9
115 | 12000000 | 0.1 | JavaFoil+Calcfoil stall+Eppler ext transition
116 | 12000000 | 0.1 | XFOIL ncrit=9
117 | 12000000 | 0.25 | JavaFoil+Calcfoil stall+Eppler ext transition
118 | 12000000 | 0.25 | XFOIL ncrit=9
119 | 12000000 | 0.5 | JavaFoil+Calcfoil stall+Eppler ext transition
120 | 12000000 | 0.5 | XFOIL ncrit=9
121 | 14000000 | 0 | JavaFoil+Calcfoil stall+Eppler ext transition
122 | 14000000 | 0 | XFOIL ncrit=9
123 | 14000000 | 0.1 | JavaFoil+Calcfoil stall+Eppler ext transition
124 | 14000000 | 0.1 | XFOIL ncrit=9
125 | 14000000 | 0.25 | JavaFoil+Calcfoil stall+Eppler ext transition
126 | 14000000 | 0.25 | XFOIL ncrit=9
127 | 14000000 | 0.5 | JavaFoil+Calcfoil stall+Eppler ext transition
128 | 14000000 | 0.5 | XFOIL ncrit=9
129 | 16000000 | 0 | JavaFoil+Calcfoil stall+Eppler ext transition
130 | 16000000 | 0 | XFOIL ncrit=9
131 | 16000000 | 0.1 | JavaFoil+Calcfoil stall+Eppler ext transition
132 | 16000000 | 0.1 | XFOIL ncrit=9
133 | 16000000 | 0.25 | JavaFoil+Calcfoil stall+Eppler ext transition
134 | 16000000 | 0.25 | XFOIL ncrit=9
135 | 16000000 | 0.5 | JavaFoil+Calcfoil stall+Eppler ext transition
136 | 16000000 | 0.5 | XFOIL ncrit=9
137 | 18000000 | 0 | JavaFoil+Calcfoil stall+Eppler ext transition
138 | 18000000 | 0 | XFOIL ncrit=9
139 | 18000000 | 0.1 | JavaFoil+Calcfoil stall+Eppler ext transition
140 | 18000000 | 0.1 | XFOIL ncrit=9
141 | 18000000 | 0.25 | JavaFoil+Calcfoil stall+Eppler ext transition
142 | 18000000 | 0.25 | XFOIL ncrit=9
143 | 18000000 | 0.5 | JavaFoil+Calcfoil stall+Eppler ext transition
144 | 18000000 | 0.5 | XFOIL ncrit=9
145 | 20000000 | 0 | JavaFoil+Calcfoil stall+Eppler ext transition
146 | 20000000 | 0 | XFOIL ncrit=9
147 | 20000000 | 0.1 | JavaFoil+Calcfoil stall+Eppler ext transition
148 | 20000000 | 0.1 | XFOIL ncrit=9
149 | 20000000 | 0.25 | JavaFoil+Calcfoil stall+Eppler ext transition
150 | 20000000 | 0.25 | XFOIL ncrit=9
151 | 20000000 | 0.5 | JavaFoil+Calcfoil stall+Eppler ext transition
152 | 20000000 | 0.5 | XFOIL ncrit=9

## 1. Re 50k Mach 0.00 (1)
BIGFOIL.COM POLAR EXPORT
NACA66-109 a=0.2
NACA66-109 a=0.2 |  |  |  | Cl Max: | 0.67 | at alpha= | 8.5 | deg
JavaFoil+Calcfoil stall+Eppler ext transition |  |  |  | L/D Max: | 20.245 | at alpha= | 2.5 | deg
Re: | 50000 |  |  | Cd Min: | 0.01461 | at alpha= | -1 | deg
Mach: | 0 |  |  | Cl=0 at alpha= | -0.52586 | deg
|  |  |  | @ Cl=0.1, Cd= | 0.015939
|  |  |  | @ Cl=0.4, Cd= | 0.039165
|  |  |  | @ Cl=0.6, Cd= | 0.24087
alpha (deg) | Cl | Cd | Cm | Cl/Cd
-14.5 | -0.374 | 0.33411 | 0.003 | -1.118
-14 | -0.397 | 0.31509 | 0.003 | -1.26
-13.5 | -0.421 | 0.28603 | 0.003 | -1.473
-13 | -0.446 | 0.26226 | 0.003 | -1.701
-12.5 | -0.471 | 0.23198 | 0.002 | -2.028
-12 | -0.494 | 0.20154 | 0.002 | -2.453
-11.5 | -0.517 | 0.18003 | 0.002 | -2.871
-11 | -0.537 | 0.17473 | 0.002 | -3.075
-10.5 | -0.547 | 0.14313 | 0.002 | -3.825
-10 | -0.554 | 0.12776 | 0.001 | -4.34
-9.5 | -0.558 | 0.1232 | 0.001 | -4.528
-9 | -0.557 | 0.10029 | 0.001 | -5.558
-8.5 | -0.553 | 0.09091 | 0.001 | -6.078
-8 | -0.543 | 0.082 | 0.001 | -6.625
-7.5 | -0.529 | 0.07358 | 0 | -7.192
-7 | -0.51 | 0.06873 | 0 | -7.427
-6.5 | -0.487 | 0.06319 | 0 | -7.711
-6 | -0.46 | 0.05699 | 0 | -8.066
-5.5 | -0.428 | 0.05118 | -0.001 | -8.37
-5 | -0.393 | 0.04835 | -0.001 | -8.138
-4.5 | -0.356 | 0.04512 | -0.001 | -7.882
-4 | -0.315 | 0.04195 | -0.001 | -7.517
-3.5 | -0.273 | 0.03982 | -0.002 | -6.854
-3 | -0.229 | 0.03786 | -0.002 | -6.05
-2.5 | -0.184 | 0.03633 | -0.002 | -5.058
-2 | -0.138 | 0.03497 | -0.003 | -3.944
-1.5 | -0.092 | 0.03383 | -0.003 | -2.708
-1 | -0.055 | 0.01461 | -0.007 | -3.791
-0.5 | 0.003 | 0.01563 | -0.008 | 0.174
0 | 0.059 | 0.01586 | -0.009 | 3.75
0.5 | 0.116 | 0.01597 | -0.009 | 7.254
1 | 0.172 | 0.01614 | -0.01 | 10.648
1.5 | 0.228 | 0.01633 | -0.011 | 13.931
2 | 0.283 | 0.01659 | -0.011 | 17.036
2.5 | 0.349 | 0.01725 | -0.012 | 20.245
3 | 0.328 | 0.03608 | -0.006 | 9.092
3.5 | 0.372 | 0.03796 | -0.006 | 9.804
4 | 0.415 | 0.03981 | -0.006 | 10.424
4.5 | 0.456 | 0.04228 | -0.006 | 10.789
5 | 0.495 | 0.04513 | -0.006 | 10.971
5.5 | 0.531 | 0.04821 | -0.006 | 11.021
6 | 0.565 | 0.05227 | -0.006 | 10.8
6.5 | 0.594 | 0.05665 | -0.006 | 10.488
7 | 0.62 | 0.06263 | -0.006 | 9.898
7.5 | 0.641 | 0.06848 | -0.006 | 9.365
8 | 0.658 | 0.07564 | -0.007 | 8.7
8.5 | 0.67 | 0.08488 | -0.007 | 7.888
9 | 0.669 | 0.09574 | -0.007 | 6.984
9.5 | 0.662 | 0.10773 | -0.007 | 6.141
10 | 0.649 | 0.1214 | -0.007 | 5.345
10.5 | 0.631 | 0.13402 | -0.007 | 4.71
11 | 0.61 | 0.15034 | -0.007 | 4.055
11.5 | 0.585 | 0.16546 | -0.008 | 3.535
12 | 0.558 | 0.19515 | -0.008 | 2.86
12.5 | 0.53 | 0.2072 | -0.008 | 2.558
13 | 0.501 | 0.23713 | -0.007 | 2.113
13.5 | 0.472 | 0.24087 | -0.008 | 1.961

## 2. Re 50k Mach 0.00 (2)
BIGFOIL.COM POLAR EXPORT
NACA66-109 a=0.2
NACA66-109 a=0.2 |  |  |  | Cl Max: | 0.8522 | at alpha= | 20 | deg
XFOIL ncrit=9 |  |  |  | L/D Max: | 21.2299 | at alpha= | 5 | deg
Re: | 50000 |  |  | Cd Min: | 0.25523 | at alpha= | 20 | deg
Mach: | 0 |  |  | Cl=0 at alpha= | 1.0052 | deg
|  |  |  | @ Cl=0.1, Cd= | 0.022646
|  |  |  | @ Cl=0.4, Cd= | 0.027731
|  |  |  | @ Cl=0.6, Cd= | 0.028587
alpha (deg) | Cl | Cd | Cm | Cl/Cd
-20 | -0.7877 | 0.25178 | 0.0576 | -3.1285
-19.5 | -0.7791 | 0.25155 | 0.0513 | -3.0972
-19 | -0.7581 | 0.24011 | 0.0485 | -3.1573
-18.5 | -0.7382 | 0.23173 | 0.0457 | -3.1856
-18 | -0.7239 | 0.22639 | 0.0412 | -3.1976
-17.5 | -0.7228 | 0.22749 | 0.0345 | -3.1773
-17 | -0.6917 | 0.2124 | 0.034 | -3.2566
-16.5 | -0.6837 | 0.20893 | 0.0289 | -3.2724
-16 | -0.6648 | 0.19969 | 0.0262 | -3.3292
-15.5 | -0.6513 | 0.19344 | 0.0227 | -3.3669
-15 | -0.6451 | 0.18805 | 0.0181 | -3.4305
-14.5 | -0.6258 | 0.17965 | 0.0162 | -3.4834
-14 | -0.6139 | 0.1722 | 0.013 | -3.565
-13.5 | -0.6143 | 0.16784 | 0.0086 | -3.66
-13 | -0.5936 | 0.15848 | 0.0073 | -3.7456
-12.5 | -0.584 | 0.15121 | 0.0049 | -3.8622
-12 | -0.5788 | 0.1445 | 0.0023 | -4.0055
-11.5 | -0.578 | 0.13818 | -0.0005 | -4.1829
-11 | -0.5644 | 0.12975 | -0.0014 | -4.3499
-10.5 | -0.5596 | 0.12305 | -0.0027 | -4.5477
-10 | -0.5464 | 0.11546 | -0.0027 | -4.7324
-9.5 | -0.5505 | 0.10948 | -0.0033 | -5.0283
-9 | -0.5356 | 0.10238 | -0.0015 | -5.2315
-8.5 | -0.5073 | 0.09537 | 0.0026 | -5.3193
-8 | -0.4859 | 0.08958 | 0.0074 | -5.4242
-7.5 | -0.4485 | 0.08276 | 0.011 | -5.4193
-6.5 | -0.4898 | 0.06877 | 0.0067 | -7.1223
-5.5 | -0.6045 | 0.04725 | -0.0121 | -12.7937
-5 | -0.5709 | 0.04018 | -0.0081 | -14.2086
-4.5 | -0.5317 | 0.03548 | -0.0037 | -14.9859
-3.5 | -0.1089 | 0.02141 | -0.0392 | -5.0864
-3 | -0.0889 | 0.02105 | -0.0349 | -4.2233
-2.5 | -0.0752 | 0.0209 | -0.0295 | -3.5981
-2 | -0.065 | 0.02085 | -0.0234 | -3.1175
-1.5 | -0.0556 | 0.02083 | -0.0171 | -2.6692
-1 | -0.046 | 0.02081 | -0.0108 | -2.2105
-0.5 | -0.0362 | 0.02078 | -0.0046 | -1.7421
0 | -0.0259 | 0.02074 | 0.0016 | -1.2488
0.5 | -0.0146 | 0.02072 | 0.0076 | -0.70463
1 | -0.0002 | 0.02077 | 0.0131 | -0.0096293
1.5 | 0.0191 | 0.02096 | 0.0176 | 0.91126
2 | 0.0445 | 0.02136 | 0.0209 | 2.0833
2.5 | 0.0744 | 0.02198 | 0.0232 | 3.3849
3 | 0.1063 | 0.02281 | 0.0249 | 4.6602
3.5 | 0.1388 | 0.02388 | 0.026 | 5.8124
4 | 0.1706 | 0.02522 | 0.0268 | 6.7645
4.5 | 0.2409 | 0.02802 | 0.0193 | 8.5974
5 | 0.5817 | 0.0274 | -0.0011 | 21.2299
5.5 | 0.6472 | 0.03165 | -0.0007 | 20.4487
6 | 0.6966 | 0.03707 | 0.0016 | 18.7915
6.5 | 0.7324 | 0.04308 | 0.0054 | 17.0009
8 | 0.7292 | 0.07227 | 0.011 | 10.0899
10 | 0.6263 | 0.11652 | -0.0155 | 5.375
10.5 | 0.6219 | 0.12252 | -0.0157 | 5.0759
11 | 0.6311 | 0.12986 | -0.016 | 4.8598
11.5 | 0.6426 | 0.13752 | -0.0164 | 4.6728
12 | 0.6544 | 0.14516 | -0.017 | 4.5081
12.5 | 0.6669 | 0.1526 | -0.0178 | 4.3702
13 | 0.6812 | 0.16139 | -0.0193 | 4.2208
13.5 | 0.6858 | 0.16826 | -0.0221 | 4.0758
14 | 0.6961 | 0.17587 | -0.0246 | 3.958
14.5 | 0.7135 | 0.18474 | -0.0265 | 3.8622
15 | 0.7117 | 0.18844 | -0.0311 | 3.7768
15.5 | 0.7194 | 0.19467 | -0.0351 | 3.6955
16 | 0.7344 | 0.20234 | -0.038 | 3.6295
16.5 | 0.7645 | 0.21514 | -0.0387 | 3.5535
17 | 0.7602 | 0.21538 | -0.0456 | 3.5296
17.5 | 0.7936 | 0.23054 | -0.0458 | 3.4424
18 | 0.7901 | 0.22929 | -0.053 | 3.4459
18.5 | 0.8059 | 0.23572 | -0.0568 | 3.4189
19 | 0.8291 | 0.24758 | -0.0589 | 3.3488
19.5 | 0.8354 | 0.24867 | -0.0654 | 3.3595
20 | 0.8522 | 0.25523 | -0.0693 | 3.3389

## 3. Re 50k Mach 0.10 (1)
BIGFOIL.COM POLAR EXPORT
NACA66-109 a=0.2
NACA66-109 a=0.2 |  |  |  | Cl Max: | 0.665 | at alpha= | 8.5 | deg
JavaFoil+Calcfoil stall+Eppler ext transition |  |  |  | L/D Max: | 20.299 | at alpha= | 2.5 | deg
Re: | 50000 |  |  | Cd Min: | 0.01472 | at alpha= | -1 | deg
Mach: | 0.1 |  |  | Cl=0 at alpha= | -0.52542 | deg
|  |  |  | @ Cl=0.1, Cd= | 0.015973
|  |  |  | @ Cl=0.4, Cd= | 0.039346
|  |  |  | @ Cl=0.6, Cd= | 0.2624
alpha (deg) | Cl | Cd | Cm | Cl/Cd
-14 | -0.355 | 0.35927 | 0.003 | -0.988
-13.5 | -0.382 | 0.3242 | 0.003 | -1.178
-13 | -0.409 | 0.28396 | 0.003 | -1.442
-12.5 | -0.437 | 0.2465 | 0.002 | -1.773
-12 | -0.465 | 0.21487 | 0.002 | -2.162
-11.5 | -0.491 | 0.18931 | 0.002 | -2.592
-11 | -0.515 | 0.17904 | 0.002 | -2.876
-10.5 | -0.529 | 0.16074 | 0.002 | -3.288
-10 | -0.539 | 0.14108 | 0.001 | -3.819
-9.5 | -0.545 | 0.12527 | 0.001 | -4.353
-9 | -0.548 | 0.10562 | 0.001 | -5.186
-8.5 | -0.545 | 0.09556 | 0.001 | -5.708
-8 | -0.538 | 0.08318 | 0.001 | -6.472
-7.5 | -0.526 | 0.0758 | 0 | -6.941
-7 | -0.509 | 0.07047 | 0 | -7.22
-6.5 | -0.487 | 0.06343 | 0 | -7.673
-6 | -0.46 | 0.05793 | 0 | -7.941
-5.5 | -0.429 | 0.05149 | -0.001 | -8.337
-5 | -0.395 | 0.04875 | -0.001 | -8.096
-4.5 | -0.357 | 0.04546 | -0.001 | -7.852
-4 | -0.317 | 0.04213 | -0.001 | -7.515
-3.5 | -0.274 | 0.03975 | -0.002 | -6.896
-3 | -0.23 | 0.03782 | -0.002 | -6.084
-2.5 | -0.185 | 0.03639 | -0.002 | -5.074
-2 | -0.139 | 0.03497 | -0.003 | -3.962
-1.5 | -0.092 | 0.03382 | -0.003 | -2.723
-1 | -0.056 | 0.01472 | -0.008 | -3.783
-0.5 | 0.003 | 0.01566 | -0.008 | 0.175
0 | 0.06 | 0.01588 | -0.009 | 3.764
0.5 | 0.116 | 0.01601 | -0.009 | 7.269
1 | 0.173 | 0.01616 | -0.01 | 10.691
1.5 | 0.229 | 0.01637 | -0.011 | 13.959
2 | 0.284 | 0.01661 | -0.011 | 17.095
2.5 | 0.351 | 0.01728 | -0.012 | 20.299
3 | 0.33 | 0.03609 | -0.006 | 9.133
3.5 | 0.374 | 0.03804 | -0.006 | 9.83
4 | 0.417 | 0.0402 | -0.006 | 10.371
4.5 | 0.458 | 0.04232 | -0.006 | 10.823
5 | 0.497 | 0.04531 | -0.006 | 10.969
5.5 | 0.533 | 0.04858 | -0.006 | 10.973
6 | 0.566 | 0.05237 | -0.006 | 10.806
6.5 | 0.595 | 0.0574 | -0.006 | 10.365
7 | 0.62 | 0.06396 | -0.006 | 9.689
7.5 | 0.64 | 0.07012 | -0.007 | 9.128
8 | 0.655 | 0.0778 | -0.007 | 8.423
8.5 | 0.665 | 0.08788 | -0.007 | 7.565
9 | 0.661 | 0.09613 | -0.007 | 6.878
9.5 | 0.651 | 0.11073 | -0.007 | 5.877
10 | 0.634 | 0.12545 | -0.007 | 5.056
10.5 | 0.613 | 0.14078 | -0.007 | 4.352
11 | 0.587 | 0.15301 | -0.007 | 3.836
11.5 | 0.558 | 0.18304 | -0.008 | 3.049
12 | 0.527 | 0.19873 | -0.007 | 2.652
12.5 | 0.495 | 0.21905 | -0.008 | 2.26
13 | 0.463 | 0.26274 | -0.008 | 1.761
13.5 | 0.431 | 0.2624 | -0.008 | 1.642

## 4. Re 50k Mach 0.10 (2)
BIGFOIL.COM POLAR EXPORT
NACA66-109 a=0.2
NACA66-109 a=0.2 |  |  |  | Cl Max: | 0.8546 | at alpha= | 20 | deg
XFOIL ncrit=9 |  |  |  | L/D Max: | 21.1975 | at alpha= | 5 | deg
Re: | 50000 |  |  | Cd Min: | 0.25585 | at alpha= | 20 | deg
Mach: | 0.1 |  |  | Cl=0 at alpha= | 1 | deg
|  |  |  | @ Cl=0.1, Cd= | 0.022729
|  |  |  | @ Cl=0.4, Cd= | 0.027997
|  |  |  | @ Cl=0.6, Cd= | 0.028579
alpha (deg) | Cl | Cd | Cm | Cl/Cd
-20 | -0.7907 | 0.25298 | 0.0579 | -3.1255
-19.5 | -0.783 | 0.25349 | 0.0514 | -3.0889
-19 | -0.7589 | 0.23997 | 0.0493 | -3.1625
-18.5 | -0.7401 | 0.23237 | 0.0461 | -3.185
-18 | -0.7265 | 0.22749 | 0.0413 | -3.1935
-17.5 | -0.7267 | 0.22932 | 0.0345 | -3.1689
-17 | -0.6931 | 0.21295 | 0.0343 | -3.2548
-16.5 | -0.6871 | 0.21039 | 0.0287 | -3.2658
-16 | -0.6648 | 0.1999 | 0.0266 | -3.3257
-15.5 | -0.6537 | 0.19447 | 0.0226 | -3.3614
-15 | -0.6402 | 0.18689 | 0.0192 | -3.4255
-14.5 | -0.6281 | 0.18061 | 0.016 | -3.4777
-14 | -0.6126 | 0.17239 | 0.0134 | -3.5536
-13.5 | -0.6178 | 0.16905 | 0.0082 | -3.6545
-13 | -0.5959 | 0.15936 | 0.0071 | -3.7393
-12.5 | -0.5862 | 0.15205 | 0.0047 | -3.8553
-12 | -0.5821 | 0.14547 | 0.0019 | -4.0015
-11.5 | -0.5819 | 0.13921 | -0.0009 | -4.18
-11 | -0.5579 | 0.12973 | -0.0007 | -4.3005
-10.5 | -0.564 | 0.12402 | -0.0031 | -4.5477
-10 | -0.5497 | 0.11627 | -0.003 | -4.7278
-9.5 | -0.5555 | 0.11038 | -0.0037 | -5.0326
-9 | -0.5408 | 0.10325 | -0.0018 | -5.2378
-8.5 | -0.505 | 0.09579 | 0.0028 | -5.2719
-8 | -0.4914 | 0.09043 | 0.0075 | -5.434
-6.5 | -0.4961 | 0.06874 | 0.0054 | -7.217
-5.5 | -0.6062 | 0.04727 | -0.0124 | -12.8242
-5 | -0.5734 | 0.04053 | -0.0084 | -14.1475
-4.5 | -0.5349 | 0.03586 | -0.0038 | -14.9163
-4 | -0.4912 | 0.0314 | -0.0007 | -15.6433
-3.5 | -0.1094 | 0.02149 | -0.0394 | -5.0907
-3 | -0.0897 | 0.02113 | -0.0351 | -4.2451
-2.5 | -0.076 | 0.02098 | -0.0296 | -3.6225
-2 | -0.0657 | 0.02093 | -0.0234 | -3.139
-1.5 | -0.0561 | 0.02091 | -0.0171 | -2.6829
-1 | -0.0464 | 0.02088 | -0.0108 | -2.2222
-0.5 | -0.0363 | 0.02085 | -0.0046 | -1.741
0 | -0.0258 | 0.02082 | 0.0016 | -1.2392
0.5 | -0.0144 | 0.0208 | 0.0076 | -0.69231
1 | 0 | 0.02085 | 0.0131 | 0
1.5 | 0.0191 | 0.02104 | 0.0177 | 0.90779
2 | 0.0444 | 0.02144 | 0.021 | 2.0709
2.5 | 0.0742 | 0.02205 | 0.0234 | 3.3651
3 | 0.1061 | 0.02289 | 0.0251 | 4.6352
3.5 | 0.1386 | 0.02397 | 0.0262 | 5.7822
4 | 0.1705 | 0.02532 | 0.027 | 6.7338
4.5 | 0.2475 | 0.02829 | 0.0182 | 8.7487
5 | 0.5859 | 0.02764 | -0.0011 | 21.1975
5.5 | 0.6512 | 0.03199 | -0.0005 | 20.3564
6 | 0.6997 | 0.03747 | 0.002 | 18.6736
6.5 | 0.7346 | 0.04356 | 0.0059 | 16.8641
7 | 0.7595 | 0.05041 | 0.0109 | 15.0665
7.5 | 0.7647 | 0.0589 | 0.0154 | 12.983
8 | 0.739 | 0.07507 | 0.0091 | 9.8441
9.5 | 0.6041 | 0.10838 | -0.0162 | 5.5739
10 | 0.6304 | 0.11735 | -0.0154 | 5.372
10.5 | 0.6247 | 0.12329 | -0.0156 | 5.0669
11 | 0.6339 | 0.13066 | -0.0159 | 4.8515
11.5 | 0.6463 | 0.13843 | -0.0162 | 4.6688
12 | 0.6582 | 0.14612 | -0.0167 | 4.5045
12.5 | 0.6584 | 0.15219 | -0.0189 | 4.3262
13 | 0.6855 | 0.16255 | -0.019 | 4.2172
13.5 | 0.6901 | 0.16945 | -0.0219 | 4.0726
14 | 0.7004 | 0.17713 | -0.0244 | 3.9542
14.5 | 0.7179 | 0.18611 | -0.0263 | 3.8574
15 | 0.7095 | 0.1884 | -0.0319 | 3.7659
15.5 | 0.7206 | 0.19529 | -0.0354 | 3.6899
16 | 0.7374 | 0.20344 | -0.038 | 3.6247
16.5 | 0.769 | 0.21687 | -0.0387 | 3.5459
17 | 0.7623 | 0.21617 | -0.0458 | 3.5264
17.5 | 0.7983 | 0.23248 | -0.0458 | 3.4338
18 | 0.793 | 0.23033 | -0.0532 | 3.4429
18.5 | 0.8075 | 0.23621 | -0.0575 | 3.4186
19 | 0.8335 | 0.24954 | -0.059 | 3.3401
19.5 | 0.8384 | 0.24964 | -0.0658 | 3.3584
20 | 0.8546 | 0.25585 | -0.07 | 3.3402

## 5. Re 50k Mach 0.25 (1)
BIGFOIL.COM POLAR EXPORT
NACA66-109 a=0.2
NACA66-109 a=0.2 |  |  |  | Cl Max: | 0.629 | at alpha= | 8 | deg
JavaFoil+Calcfoil stall+Eppler ext transition |  |  |  | L/D Max: | 20.577 | at alpha= | 2.5 | deg
Re: | 50000 |  |  | Cd Min: | 0.0158 | at alpha= | -0.5 | deg
Mach: | 0.25 |  |  | Cl=0 at alpha= | -0.525 | deg
|  |  |  | @ Cl=0.1, Cd= | 0.56282
|  |  |  | @ Cl=0.4, Cd= | 0.56282
|  |  |  | @ Cl=0.6, Cd= | 0.56282
alpha (deg) | Cl | Cd | Cm | Cl/Cd
-12.5 | -0.067 | 1.2509 | 0.003 | -0.054
-12 | -0.162 | 0.64263 | 0.002 | -0.252
-11.5 | -0.243 | 0.45061 | 0.002 | -0.539
-11 | -0.311 | 0.31343 | 0.002 | -0.991
-10.5 | -0.358 | 0.25528 | 0.002 | -1.403
-10 | -0.4 | 0.19019 | 0.002 | -2.102
-9.5 | -0.435 | 0.15534 | 0.001 | -2.799
-9 | -0.463 | 0.12984 | 0.001 | -3.564
-8.5 | -0.483 | 0.11018 | 0.001 | -4.382
-8 | -0.494 | 0.09766 | 0.001 | -5.063
-7.5 | -0.498 | 0.08498 | 0 | -5.856
-7 | -0.492 | 0.07794 | 0 | -6.316
-6.5 | -0.479 | 0.06803 | 0 | -7.044
-6 | -0.459 | 0.06066 | 0 | -7.565
-5.5 | -0.432 | 0.0536 | -0.001 | -8.065
-5 | -0.4 | 0.05009 | -0.001 | -7.989
-4.5 | -0.364 | 0.04625 | -0.001 | -7.864
-4 | -0.324 | 0.04343 | -0.001 | -7.453
-3.5 | -0.281 | 0.04039 | -0.002 | -6.954
-3 | -0.236 | 0.03816 | -0.002 | -6.185
-2.5 | -0.19 | 0.03651 | -0.002 | -5.191
-2 | -0.142 | 0.03513 | -0.003 | -4.05
-1.5 | -0.094 | 0.03413 | -0.003 | -2.768
-1 | -0.057 | 0.01641 | -0.008 | -3.486
-0.5 | 0.003 | 0.0158 | -0.008 | 0.178
0 | 0.061 | 0.01606 | -0.009 | 3.817
0.5 | 0.119 | 0.01618 | -0.01 | 7.379
1 | 0.177 | 0.01634 | -0.01 | 10.849
1.5 | 0.234 | 0.01657 | -0.011 | 14.154
2 | 0.291 | 0.01682 | -0.012 | 17.319
2.5 | 0.36 | 0.0175 | -0.013 | 20.577
3 | 0.338 | 0.03627 | -0.006 | 9.33
3.5 | 0.384 | 0.03833 | -0.006 | 10.009
4 | 0.427 | 0.04034 | -0.006 | 10.591
4.5 | 0.469 | 0.04282 | -0.006 | 10.943
5 | 0.507 | 0.04553 | -0.006 | 11.135
5.5 | 0.542 | 0.04958 | -0.006 | 10.921
6 | 0.571 | 0.05549 | -0.006 | 10.299
6.5 | 0.596 | 0.06059 | -0.006 | 9.838
7 | 0.614 | 0.06793 | -0.006 | 9.045
7.5 | 0.625 | 0.07725 | -0.007 | 8.096
8 | 0.629 | 0.08538 | -0.007 | 7.362
8.5 | 0.622 | 0.09882 | -0.007 | 6.297
9 | 0.595 | 0.12051 | -0.007 | 4.936
9.5 | 0.556 | 0.13875 | -0.007 | 4.005
10 | 0.506 | 0.16601 | -0.007 | 3.047
10.5 | 0.447 | 0.20288 | -0.007 | 2.203
11 | 0.381 | 0.25447 | -0.008 | 1.496
11.5 | 0.308 | 0.28097 | -0.008 | 1.096
12 | 0.227 | 0.37386 | -0.008 | 0.606
12.5 | 0.073 | 0.42963 | -0.009 | 0.169
13 | 0.075 | 0.56282 | -0.009 | 0.134

## 6. Re 50k Mach 0.25 (2)
BIGFOIL.COM POLAR EXPORT
NACA66-109 a=0.2
NACA66-109 a=0.2 |  |  |  | Cl Max: | 0.8701 | at alpha= | 20 | deg
XFOIL ncrit=9 |  |  |  | L/D Max: | 20.8663 | at alpha= | 5 | deg
Re: | 50000 |  |  | Cd Min: | 0.26198 | at alpha= | -20 | deg
Mach: | 0.25 |  |  | Cl=0 at alpha= | 0.95833 | deg
|  |  |  | @ Cl=0.1, Cd= | 0.023187
|  |  |  | @ Cl=0.4, Cd= | 0.029664
|  |  |  | @ Cl=0.6, Cd= | 0.029339
alpha (deg) | Cl | Cd | Cm | Cl/Cd
-20 | -0.8102 | 0.26198 | 0.0589 | -3.0926
-19.5 | -0.7929 | 0.25399 | 0.0545 | -3.1218
-19 | -0.7692 | 0.24267 | 0.0522 | -3.1697
-18.5 | -0.7524 | 0.23657 | 0.0478 | -3.1805
-18 | -0.7448 | 0.23583 | 0.0414 | -3.1582
-17.5 | -0.7187 | 0.22283 | 0.0395 | -3.2253
-17 | -0.7039 | 0.21726 | 0.0352 | -3.2399
-16.5 | -0.6942 | 0.21256 | 0.0301 | -3.2659
-16 | -0.6703 | 0.2026 | 0.028 | -3.3085
-15.5 | -0.6724 | 0.20215 | 0.0217 | -3.3262
-15 | -0.6404 | 0.18864 | 0.0208 | -3.3948
-14.5 | -0.6469 | 0.18771 | 0.0147 | -3.4463
-14 | -0.6172 | 0.17562 | 0.0137 | -3.5144
-13.5 | -0.6016 | 0.1675 | 0.0111 | -3.5916
-13 | -0.595 | 0.16112 | 0.0076 | -3.6929
-12.5 | -0.5811 | 0.15343 | 0.0056 | -3.7874
-12 | -0.5697 | 0.14614 | 0.0036 | -3.8983
-11.5 | -0.5627 | 0.13932 | 0.0013 | -4.0389
-11 | -0.5685 | 0.13387 | -0.0018 | -4.2467
-10.5 | -0.5466 | 0.12489 | -0.0016 | -4.3767
-10 | -0.5357 | 0.1176 | -0.002 | -4.5553
-9 | -0.5123 | 0.10371 | -0.0001 | -4.9397
-8.5 | -0.4965 | 0.09764 | 0.0031 | -5.085
-8 | -0.4665 | 0.09046 | 0.0064 | -5.157
-7.5 | -0.4388 | 0.08393 | 0.0093 | -5.2282
-6.5 | -0.527 | 0.06897 | -0.0008 | -7.641
-6 | -0.6187 | 0.05901 | -0.0106 | -10.4847
-5.5 | -0.6106 | 0.04923 | -0.0139 | -12.403
-5 | -0.5858 | 0.04254 | -0.0096 | -13.7706
-4.5 | -0.5515 | 0.03705 | -0.0051 | -14.8853
-4 | -0.5091 | 0.03277 | -0.0013 | -15.5356
-3.5 | -0.1128 | 0.02195 | -0.0405 | -5.139
-3 | -0.094 | 0.02159 | -0.0357 | -4.3539
-2.5 | -0.0806 | 0.02144 | -0.03 | -3.7593
-2 | -0.0698 | 0.02137 | -0.0237 | -3.2663
-1.5 | -0.0591 | 0.02133 | -0.0174 | -2.7707
-1 | -0.0481 | 0.0213 | -0.0111 | -2.2582
-0.5 | -0.0369 | 0.02127 | -0.0049 | -1.7348
0 | -0.0253 | 0.02124 | 0.0013 | -1.1911
0.5 | -0.0132 | 0.02122 | 0.0074 | -0.62205
1 | 0.0012 | 0.02127 | 0.0131 | 0.056417
1.5 | 0.0198 | 0.02145 | 0.0179 | 0.92308
2 | 0.0441 | 0.02184 | 0.0216 | 2.0192
2.5 | 0.0735 | 0.02247 | 0.0242 | 3.271
3 | 0.1053 | 0.02333 | 0.026 | 4.5135
3.5 | 0.1379 | 0.02447 | 0.0272 | 5.6355
4 | 0.1698 | 0.0259 | 0.028 | 6.556
4.5 | 0.2852 | 0.02985 | 0.0125 | 9.5544
5 | 0.6118 | 0.02932 | -0.0012 | 20.8663
5.5 | 0.6715 | 0.03379 | 0.0008 | 19.8727
6 | 0.7135 | 0.03928 | 0.0045 | 18.1645
6.5 | 0.7429 | 0.04555 | 0.0089 | 16.3095
7 | 0.7576 | 0.05239 | 0.0143 | 14.4608
7.5 | 0.7576 | 0.06053 | 0.0183 | 12.5161
8 | 0.7347 | 0.07049 | 0.0188 | 10.4228
8.5 | 0.6794 | 0.08311 | 0.0115 | 8.1747
9.5 | 0.5923 | 0.10982 | -0.0161 | 5.3934
10.5 | 0.6226 | 0.12538 | -0.0158 | 4.9657
11 | 0.6297 | 0.13258 | -0.0164 | 4.7496
11.5 | 0.6339 | 0.13963 | -0.0176 | 4.5399
12 | 0.6449 | 0.14733 | -0.0188 | 4.3772
12.5 | 0.6638 | 0.1559 | -0.0194 | 4.2579
13 | 0.6649 | 0.16187 | -0.0223 | 4.1076
13.5 | 0.676 | 0.16916 | -0.0247 | 3.9962
14 | 0.6879 | 0.17653 | -0.0274 | 3.8968
14.5 | 0.6999 | 0.18378 | -0.0305 | 3.8084
15 | 0.7157 | 0.19175 | -0.0333 | 3.7325
15.5 | 0.737 | 0.20122 | -0.0355 | 3.6627
16 | 0.7595 | 0.2115 | -0.0376 | 3.591
16.5 | 0.7564 | 0.21223 | -0.0442 | 3.5641
17 | 0.7806 | 0.22308 | -0.0462 | 3.4992
17.5 | 0.7877 | 0.22623 | -0.052 | 3.4819
18 | 0.8141 | 0.23885 | -0.0536 | 3.4084
18.5 | 0.82 | 0.24015 | -0.0603 | 3.4145
19 | 0.8404 | 0.24864 | -0.0634 | 3.38
19.5 | 0.8582 | 0.25735 | -0.0673 | 3.3348
20 | 0.8701 | 0.26044 | -0.0734 | 3.3409

## 7. Re 50k Mach 0.50 (1)
BIGFOIL.COM POLAR EXPORT
NACA66-109 a=0.2
NACA66-109 a=0.2 |  |  |  | Cl Max: | 1.065 | at alpha= | 20 | deg
JavaFoil+Calcfoil stall+Eppler ext transition |  |  |  | L/D Max: | 18.691 | at alpha= | 2 | deg
Re: | 50000 |  |  | Cd Min: | 0.0165 | at alpha= | -0.5 | deg
Mach: | 0.5 |  |  | Cl=0 at alpha= | -0.52239 | deg
|  |  |  | @ Cl=0.1, Cd= | 0.016859
|  |  |  | @ Cl=0.4, Cd= | 0.17119
|  |  |  | @ Cl=0.6, Cd= | 0.23385
alpha (deg) | Cl | Cd | Cm | Cl/Cd
-20 | -1.025 | 0.40678 | 0.01 | -2.52
-19.5 | -0.999 | 0.41299 | 0.009 | -2.42
-19 | -0.974 | 0.40631 | 0.009 | -2.397
-18.5 | -0.949 | 0.39869 | 0.009 | -2.379
-18 | -0.923 | 0.40594 | 0.008 | -2.274
-17.5 | -0.898 | 0.40191 | 0.008 | -2.233
-17 | -0.869 | 0.35987 | 0.007 | -2.416
-16.5 | -0.844 | 0.35658 | 0.007 | -2.366
-16 | -0.818 | 0.34528 | 0.007 | -2.37
-15.5 | -0.792 | 0.33662 | 0.006 | -2.354
-15 | -0.766 | 0.33256 | 0.006 | -2.305
-14.5 | -0.739 | 0.30264 | 0.005 | -2.442
-14 | -0.713 | 0.29012 | 0.005 | -2.457
-13.5 | -0.687 | 0.28486 | 0.005 | -2.411
-13 | -0.661 | 0.27998 | 0.004 | -2.36
-12.5 | -0.635 | 0.29252 | 0.004 | -2.17
-12 | -0.609 | 0.2891 | 0.004 | -2.105
-11.5 | -0.581 | 0.24901 | 0.003 | -2.334
-11 | -0.555 | 0.23161 | 0.003 | -2.396
-10.5 | -0.529 | 0.23014 | 0.002 | -2.298
-10 | -0.503 | 0.22589 | 0.002 | -2.225
-9.5 | -0.476 | 0.21721 | 0.002 | -2.192
-9 | -0.45 | 0.21379 | 0.002 | -2.104
-8.5 | -0.423 | 0.20767 | 0.001 | -2.036
-8 | -0.396 | 0.18863 | 0.001 | -2.101
-7.5 | -0.37 | 0.18393 | 0 | -2.012
-7 | -0.344 | 0.19177 | 0 | -1.791
-6.5 | -0.317 | 0.1896 | 0 | -1.672
-6 | -0.29 | 0.13795 | 0 | -2.105
-5.5 | -0.264 | 0.14988 | -0.001 | -1.76
-5 | -0.344 | 0.08464 | -0.001 | -4.065
-4.5 | -0.37 | 0.05751 | -0.001 | -6.442
-4 | -0.347 | 0.04815 | -0.001 | -7.199
-3.5 | -0.307 | 0.04299 | -0.002 | -7.152
-3 | -0.261 | 0.03982 | -0.002 | -6.558
-2.5 | -0.211 | 0.03761 | -0.003 | -5.601
-2 | -0.158 | 0.03589 | -0.003 | -4.416
-1.5 | -0.105 | 0.03466 | -0.004 | -3.04
-1 | -0.064 | 0.01689 | -0.009 | -3.776
-0.5 | 0.003 | 0.0165 | -0.009 | 0.189
0 | 0.068 | 0.01679 | -0.01 | 4.055
0.5 | 0.133 | 0.01693 | -0.011 | 7.83
1 | 0.197 | 0.01716 | -0.011 | 11.467
1.5 | 0.26 | 0.01741 | -0.012 | 14.955
2 | 0.335 | 0.01794 | -0.013 | 18.691
2.5 | 0.325 | 0.03541 | -0.007 | 9.181
3 | 0.376 | 0.03725 | -0.006 | 10.099
3.5 | 0.425 | 0.03978 | -0.006 | 10.68
4 | 0.469 | 0.04288 | -0.007 | 10.935
4.5 | 0.505 | 0.04699 | -0.007 | 10.748
5 | 0.526 | 0.05317 | -0.006 | 9.901
5.5 | 0.511 | 0.06655 | -0.006 | 7.685
6 | 0.344 | 0.1279 | -0.007 | 2.69
6.5 | 0.37 | 0.17379 | -0.007 | 2.129
7 | 0.397 | 0.17081 | -0.008 | 2.322
7.5 | 0.423 | 0.17412 | -0.009 | 2.427
8 | 0.449 | 0.18874 | -0.009 | 2.377
8.5 | 0.475 | 0.196 | -0.009 | 2.421
9 | 0.501 | 0.1943 | -0.01 | 2.576
9.5 | 0.527 | 0.2259 | -0.011 | 2.334
10 | 0.553 | 0.22596 | -0.011 | 2.448
10.5 | 0.579 | 0.23009 | -0.012 | 2.516
11 | 0.605 | 0.23475 | -0.012 | 2.575
11.5 | 0.63 | 0.26016 | -0.012 | 2.422
12 | 0.657 | 0.26063 | -0.014 | 2.521
12.5 | 0.683 | 0.26487 | -0.014 | 2.577
13 | 0.708 | 0.26962 | -0.015 | 2.626
13.5 | 0.733 | 0.27499 | -0.015 | 2.667
14 | 0.759 | 0.30126 | -0.015 | 2.518
14.5 | 0.786 | 0.32094 | -0.017 | 2.449
15 | 0.811 | 0.32578 | -0.017 | 2.49
15.5 | 0.836 | 0.33092 | -0.018 | 2.527
16 | 0.861 | 0.34511 | -0.018 | 2.496
16.5 | 0.887 | 0.34671 | -0.019 | 2.557
17 | 0.914 | 0.39966 | -0.02 | 2.286
17.5 | 0.939 | 0.36658 | -0.02 | 2.561
18 | 0.963 | 0.40341 | -0.021 | 2.388
18.5 | 0.988 | 0.38603 | -0.021 | 2.56
19 | 1.013 | 0.39172 | -0.022 | 2.587
19.5 | 1.04 | 0.43294 | -0.023 | 2.403
20 | 1.065 | 0.41587 | -0.023 | 2.561

## 8. Re 50k Mach 0.50 (2)
BIGFOIL.COM POLAR EXPORT
NACA66-109 a=0.2
NACA66-109 a=0.2 |  |  |  | Cl Max: | 0.9509 | at alpha= | 20 | deg
XFOIL ncrit=9 |  |  |  | L/D Max: | 20.7252 | at alpha= | 4.5 | deg
Re: | 50000 |  |  | Cd Min: | 0.28572 | at alpha= | 20 | deg
Mach: | 0.5 |  |  | Cl=0 at alpha= | 0.77044 | deg
|  |  |  | @ Cl=0.1, Cd= | 0.025307
|  |  |  | @ Cl=0.4, Cd= | 0.030792
|  |  |  | @ Cl=0.6, Cd= | 0.030135
alpha (deg) | Cl | Cd | Cm | Cl/Cd
-20 | -0.8764 | 0.27959 | 0.0728 | -3.1346
-19.5 | -0.8594 | 0.27645 | 0.0659 | -3.1087
-19 | -0.8362 | 0.26589 | 0.0612 | -3.1449
-18.5 | -0.8112 | 0.25533 | 0.0573 | -3.1771
-18 | -0.7965 | 0.25255 | 0.0505 | -3.1538
-17.5 | -0.7694 | 0.23972 | 0.0472 | -3.2096
-17 | -0.7505 | 0.23341 | 0.042 | -3.2154
-16.5 | -0.7307 | 0.22532 | 0.0371 | -3.2429
-16 | -0.708 | 0.21657 | 0.0332 | -3.2692
-15.5 | -0.6904 | 0.20928 | 0.0283 | -3.2989
-15 | -0.6724 | 0.2023 | 0.0241 | -3.3238
-14.5 | -0.6491 | 0.19258 | 0.0208 | -3.3705
-14 | -0.6352 | 0.18592 | 0.0163 | -3.4165
-13.5 | -0.6217 | 0.17922 | 0.0125 | -3.4689
-13 | -0.6014 | 0.17045 | 0.0098 | -3.5283
-12.5 | -0.583 | 0.16217 | 0.0071 | -3.595
-12 | -0.5665 | 0.15434 | 0.0046 | -3.6705
-11.5 | -0.5606 | 0.14834 | 0.0018 | -3.7792
-11 | -0.5399 | 0.13932 | 0.0003 | -3.8753
-10.5 | -0.5335 | 0.13261 | -0.0015 | -4.0231
-10 | -0.5121 | 0.12436 | -0.0016 | -4.1179
-9.5 | -0.4969 | 0.11709 | -0.0012 | -4.2437
-9 | -0.482 | 0.11004 | -0.0004 | -4.3802
-8.5 | -0.4737 | 0.10393 | 0.0011 | -4.5579
-7.5 | -0.4241 | 0.08834 | 0.002 | -4.8008
-7 | -0.5277 | 0.07611 | -0.0267 | -6.9334
-6 | -0.5952 | 0.06196 | -0.027 | -9.6062
-5.5 | -0.6087 | 0.05592 | -0.0215 | -10.8852
-5 | -0.6138 | 0.05024 | -0.0156 | -12.2174
-4.5 | -0.6 | 0.04409 | -0.0101 | -13.6085
-4 | -0.5747 | 0.03879 | -0.0049 | -14.8157
-3.5 | -0.5344 | 0.03391 | -0.0007 | -15.7594
-2.5 | -0.1009 | 0.02347 | -0.032 | -4.2991
-2 | -0.0865 | 0.02332 | -0.0254 | -3.7093
-1.5 | -0.0714 | 0.0232 | -0.0189 | -3.0776
-1 | -0.0558 | 0.02313 | -0.0124 | -2.4125
-0.5 | -0.04 | 0.02309 | -0.0061 | -1.7324
0 | -0.0242 | 0.02308 | 0.0003 | -1.0485
0.5 | -0.0086 | 0.0231 | 0.0066 | -0.37229
1 | 0.0073 | 0.02318 | 0.0128 | 0.31493
1.5 | 0.0249 | 0.02336 | 0.0185 | 1.0659
2 | 0.0459 | 0.02373 | 0.0235 | 1.9343
2.5 | 0.072 | 0.02438 | 0.0272 | 2.9532
3 | 0.1022 | 0.02538 | 0.0297 | 4.0268
3.5 | 0.1352 | 0.02676 | 0.0311 | 5.0523
4 | 0.2759 | 0.0312 | 0.0124 | 8.8429
4.5 | 0.623 | 0.03006 | 0.0016 | 20.7252
5 | 0.6903 | 0.03522 | 0.0039 | 19.5997
5.5 | 0.7208 | 0.04058 | 0.0099 | 17.7624
6 | 0.7312 | 0.04645 | 0.0168 | 15.7417
6.5 | 0.7305 | 0.05288 | 0.0226 | 13.8143
7 | 0.7202 | 0.05985 | 0.027 | 12.0334
7.5 | 0.7048 | 0.06746 | 0.0295 | 10.4477
8 | 0.6548 | 0.07582 | 0.0272 | 8.6362
8.5 | 0.6537 | 0.08563 | 0.0242 | 7.634
9 | 0.6287 | 0.09869 | 0.0121 | 6.3705
10 | 0.6085 | 0.12677 | -0.0153 | 4.8
10.5 | 0.6149 | 0.13365 | -0.0162 | 4.6008
11 | 0.6167 | 0.14018 | -0.0179 | 4.3993
11.5 | 0.649 | 0.15125 | -0.0191 | 4.2909
12 | 0.6455 | 0.15613 | -0.0217 | 4.1344
12.5 | 0.676 | 0.16725 | -0.0231 | 4.0419
13 | 0.677 | 0.17203 | -0.0266 | 3.9354
13.5 | 0.7115 | 0.18442 | -0.0278 | 3.858
14 | 0.7242 | 0.19171 | -0.0314 | 3.7776
14.5 | 0.7432 | 0.20058 | -0.0347 | 3.7053
15 | 0.7556 | 0.20655 | -0.039 | 3.6582
15.5 | 0.7673 | 0.21227 | -0.0442 | 3.6147
16 | 0.7859 | 0.22041 | -0.0485 | 3.5656
16.5 | 0.8104 | 0.23077 | -0.052 | 3.5117
17 | 0.8327 | 0.23977 | -0.0559 | 3.4729
17.5 | 0.8459 | 0.24454 | -0.0623 | 3.4591
18 | 0.8777 | 0.26028 | -0.0644 | 3.3721
18.5 | 0.8875 | 0.26106 | -0.0721 | 3.3996
19 | 0.913 | 0.27218 | -0.0758 | 3.3544
19.5 | 0.9316 | 0.27939 | -0.0817 | 3.3344
20 | 0.9509 | 0.28572 | -0.0877 | 3.3281

## 9. Re 100k Mach 0.00 (1)
BIGFOIL.COM POLAR EXPORT
NACA66-109 a=0.2
NACA66-109 a=0.2 |  |  |  | Cl Max: | 0.67 | at alpha= | 8.5 | deg
JavaFoil+Calcfoil stall+Eppler ext transition |  |  |  | L/D Max: | 27.871 | at alpha= | 3 | deg
Re: | 100000 |  |  | Cd Min: | 0.01137 | at alpha= | -0.5 | deg
Mach: | 0 |  |  | Cl=0 at alpha= | -0.52586 | deg
|  |  |  | @ Cl=0.1, Cd= | 0.011475
|  |  |  | @ Cl=0.4, Cd= | 0.036285
|  |  |  | @ Cl=0.6, Cd= | 0.20139
alpha (deg) | Cl | Cd | Cm | Cl/Cd
-14.5 | -0.374 | 0.27667 | 0.003 | -1.35
-14 | -0.397 | 0.24473 | 0.003 | -1.623
-13.5 | -0.421 | 0.23091 | 0.003 | -1.825
-13 | -0.446 | 0.20783 | 0.003 | -2.147
-12.5 | -0.471 | 0.18181 | 0.002 | -2.588
-12 | -0.494 | 0.16525 | 0.002 | -2.992
-11.5 | -0.517 | 0.1492 | 0.002 | -3.464
-11 | -0.537 | 0.13944 | 0.002 | -3.853
-10.5 | -0.547 | 0.11828 | 0.002 | -4.629
-10 | -0.554 | 0.10696 | 0.001 | -5.184
-9.5 | -0.558 | 0.09956 | 0.001 | -5.603
-9 | -0.557 | 0.0863 | 0.001 | -6.459
-8.5 | -0.553 | 0.07886 | 0.001 | -7.007
-8 | -0.543 | 0.07026 | 0.001 | -7.731
-7.5 | -0.529 | 0.0642 | 0 | -8.244
-7 | -0.51 | 0.06079 | 0 | -8.398
-6.5 | -0.487 | 0.05492 | 0 | -8.871
-6 | -0.46 | 0.05045 | 0 | -9.112
-5.5 | -0.428 | 0.04583 | -0.001 | -9.349
-5 | -0.394 | 0.04339 | -0.001 | -9.071
-4.5 | -0.356 | 0.04092 | -0.001 | -8.693
-4 | -0.315 | 0.03835 | -0.001 | -8.224
-3.5 | -0.273 | 0.03652 | -0.002 | -7.474
-3 | -0.229 | 0.03485 | -0.002 | -6.573
-2.5 | -0.184 | 0.03349 | -0.002 | -5.489
-2 | -0.138 | 0.03224 | -0.003 | -4.279
-1.5 | -0.113 | 0.01201 | -0.007 | -9.445
-1 | -0.055 | 0.01184 | -0.008 | -4.683
-0.5 | 0.003 | 0.01137 | -0.008 | 0.243
0 | 0.06 | 0.01144 | -0.009 | 5.283
0.5 | 0.118 | 0.01149 | -0.01 | 10.238
1 | 0.175 | 0.01159 | -0.01 | 15.059
1.5 | 0.231 | 0.01171 | -0.011 | 19.732
2 | 0.287 | 0.01188 | -0.012 | 24.141
2.5 | 0.35 | 0.01421 | -0.012 | 24.603
3 | 0.406 | 0.01456 | -0.013 | 27.871
3.5 | 0.372 | 0.03508 | -0.006 | 10.614
4 | 0.415 | 0.03693 | -0.006 | 11.241
4.5 | 0.456 | 0.03891 | -0.006 | 11.724
5 | 0.495 | 0.04148 | -0.006 | 11.939
5.5 | 0.531 | 0.04419 | -0.006 | 12.027
6 | 0.565 | 0.04761 | -0.006 | 11.86
6.5 | 0.594 | 0.05127 | -0.006 | 11.59
7 | 0.62 | 0.05569 | -0.006 | 11.131
7.5 | 0.641 | 0.06075 | -0.007 | 10.555
8 | 0.658 | 0.06643 | -0.007 | 9.908
8.5 | 0.67 | 0.07428 | -0.007 | 9.013
9 | 0.669 | 0.08296 | -0.007 | 8.06
9.5 | 0.662 | 0.09189 | -0.007 | 7.2
10 | 0.649 | 0.10304 | -0.007 | 6.297
10.5 | 0.631 | 0.11268 | -0.007 | 5.602
11 | 0.61 | 0.12342 | -0.007 | 4.94
11.5 | 0.585 | 0.13458 | -0.008 | 4.347
12 | 0.558 | 0.15466 | -0.008 | 3.609
12.5 | 0.53 | 0.16607 | -0.008 | 3.191
13 | 0.501 | 0.19719 | -0.008 | 2.541
13.5 | 0.472 | 0.20139 | -0.009 | 2.346

## 10. Re 100k Mach 0.00 (2)
BIGFOIL.COM POLAR EXPORT
NACA66-109 a=0.2
NACA66-109 a=0.2 |  |  |  | Cl Max: | 0.8643 | at alpha= | 20 | deg
XFOIL ncrit=9 |  |  |  | L/D Max: | 31.0992 | at alpha= | 3.5 | deg
Re: | 100000 |  |  | Cd Min: | 0.26379 | at alpha= | 20 | deg
Mach: | 0 |  |  | Cl=0 at alpha= | 0.88245 | deg
|  |  |  | @ Cl=0.1, Cd= | 0.018562
|  |  |  | @ Cl=0.4, Cd= | 0.019138
|  |  |  | @ Cl=0.6, Cd= | 0.022715
alpha (deg) | Cl | Cd | Cm | Cl/Cd
-4.5 | -0.5502 | 0.03213 | 0.0005 | -17.1242
-4 | -0.5059 | 0.02741 | 0.0042 | -18.4568
-3.5 | -0.4586 | 0.02381 | 0.0069 | -19.2608
-3 | -0.4113 | 0.02127 | 0.0092 | -19.3371
-2.5 | -0.0682 | 0.01742 | -0.0299 | -3.915
-2 | -0.0631 | 0.01752 | -0.0232 | -3.6016
-1.5 | -0.056 | 0.01756 | -0.0167 | -3.1891
-1 | -0.0476 | 0.01756 | -0.0105 | -2.7107
0 | -0.0304 | 0.01743 | 0.002 | -1.7441
0.5 | -0.0231 | 0.01731 | 0.0084 | -1.3345
1 | 0.0071 | 0.01749 | 0.0106 | 0.40595
1.5 | 0.0836 | 0.01838 | 0.0041 | 4.5484
2 | 0.1556 | 0.01918 | -0.0013 | 8.1126
2.5 | 0.2417 | 0.0201 | -0.0088 | 12.0249
3 | 0.3204 | 0.02072 | -0.0143 | 15.4633
3.5 | 0.5206 | 0.01674 | -0.0224 | 31.0992
4 | 0.5467 | 0.0188 | -0.0172 | 29.0798
4.5 | 0.5759 | 0.02094 | -0.0123 | 27.5024
5 | 0.6169 | 0.02396 | -0.0092 | 25.7471
5.5 | 0.6606 | 0.02737 | -0.0059 | 24.1359
6 | 0.6995 | 0.03244 | -0.0019 | 21.5629
7.5 | 0.7631 | 0.06023 | 0.0132 | 12.6698
9 | 0.7465 | 0.08053 | 0.0201 | 9.2698
10 | 0.6801 | 0.0991 | 0.0109 | 6.8628
10.5 | 0.6915 | 0.10733 | 0.0112 | 6.4427
11 | 0.6574 | 0.11774 | -0.0008 | 5.5835
11.5 | 0.6687 | 0.12626 | -0.0015 | 5.2962
12 | 0.6901 | 0.13506 | -0.0001 | 5.1096
12.5 | 0.6649 | 0.14315 | -0.0113 | 4.6448
13 | 0.6748 | 0.15089 | -0.0141 | 4.4721
13.5 | 0.6911 | 0.16071 | -0.0153 | 4.3003
14 | 0.685 | 0.1673 | -0.0229 | 4.0944
14.5 | 0.699 | 0.17484 | -0.0256 | 3.9979
15 | 0.7248 | 0.18646 | -0.0254 | 3.8872
15.5 | 0.72 | 0.19062 | -0.0336 | 3.7771
16 | 0.7301 | 0.19732 | -0.0384 | 3.7001
16.5 | 0.7475 | 0.20478 | -0.0411 | 3.6503
17 | 0.774 | 0.21793 | -0.0418 | 3.5516
17.5 | 0.774 | 0.21965 | -0.0496 | 3.5238
18 | 0.7873 | 0.22579 | -0.0546 | 3.4869
18.5 | 0.8029 | 0.23254 | -0.0588 | 3.4527
19 | 0.8195 | 0.23939 | -0.0625 | 3.4233
19.5 | 0.8424 | 0.25018 | -0.0638 | 3.3672
20 | 0.8643 | 0.26379 | -0.0666 | 3.2765

## 11. Re 100k Mach 0.10 (1)
BIGFOIL.COM POLAR EXPORT
NACA66-109 a=0.2
NACA66-109 a=0.2 |  |  |  | Cl Max: | 0.665 | at alpha= | 8.5 | deg
JavaFoil+Calcfoil stall+Eppler ext transition |  |  |  | L/D Max: | 27.919 | at alpha= | 3 | deg
Re: | 100000 |  |  | Cd Min: | 0.01139 | at alpha= | -0.5 | deg
Mach: | 0.1 |  |  | Cl=0 at alpha= | -0.52542 | deg
|  |  |  | @ Cl=0.1, Cd= | 0.011498
|  |  |  | @ Cl=0.4, Cd= | 0.036311
|  |  |  | @ Cl=0.6, Cd= | 0.21941
alpha (deg) | Cl | Cd | Cm | Cl/Cd
-14 | -0.355 | 0.27429 | 0.003 | -1.294
-13.5 | -0.382 | 0.24859 | 0.003 | -1.536
-13 | -0.409 | 0.22196 | 0.003 | -1.845
-12.5 | -0.437 | 0.19917 | 0.002 | -2.195
-12 | -0.465 | 0.17436 | 0.002 | -2.664
-11.5 | -0.491 | 0.15792 | 0.002 | -3.108
-11 | -0.515 | 0.14743 | 0.002 | -3.493
-10.5 | -0.529 | 0.12967 | 0.002 | -4.076
-10 | -0.539 | 0.11529 | 0.001 | -4.674
-9.5 | -0.545 | 0.10389 | 0.001 | -5.249
-9 | -0.548 | 0.09 | 0.001 | -6.086
-8.5 | -0.545 | 0.07907 | 0.001 | -6.899
-8 | -0.538 | 0.07236 | 0.001 | -7.439
-7.5 | -0.526 | 0.06506 | 0 | -8.087
-7 | -0.509 | 0.06106 | 0 | -8.333
-6.5 | -0.487 | 0.05524 | 0 | -8.811
-6 | -0.46 | 0.05065 | 0 | -9.082
-5.5 | -0.429 | 0.04575 | -0.001 | -9.383
-5 | -0.395 | 0.04321 | -0.001 | -9.135
-4.5 | -0.357 | 0.04117 | -0.001 | -8.673
-4 | -0.317 | 0.03848 | -0.001 | -8.23
-3.5 | -0.274 | 0.03663 | -0.002 | -7.485
-3 | -0.23 | 0.03491 | -0.002 | -6.593
-2.5 | -0.185 | 0.03354 | -0.002 | -5.508
-2 | -0.139 | 0.03227 | -0.003 | -4.296
-1.5 | -0.114 | 0.012 | -0.007 | -9.5
-1 | -0.056 | 0.01182 | -0.008 | -4.71
-0.5 | 0.003 | 0.01139 | -0.008 | 0.244
0 | 0.061 | 0.01145 | -0.009 | 5.301
0.5 | 0.118 | 0.01152 | -0.01 | 10.259
1 | 0.175 | 0.01161 | -0.01 | 15.116
1.5 | 0.232 | 0.01174 | -0.011 | 19.765
2 | 0.288 | 0.0119 | -0.012 | 24.21
2.5 | 0.351 | 0.01422 | -0.013 | 24.706
3 | 0.408 | 0.01461 | -0.013 | 27.919
3.5 | 0.374 | 0.03515 | -0.006 | 10.646
4 | 0.417 | 0.03707 | -0.006 | 11.248
4.5 | 0.458 | 0.03903 | -0.006 | 11.74
5 | 0.497 | 0.04159 | -0.006 | 11.952
5.5 | 0.533 | 0.04434 | -0.006 | 12.026
6 | 0.566 | 0.04783 | -0.006 | 11.833
6.5 | 0.595 | 0.05141 | -0.006 | 11.573
7 | 0.62 | 0.05662 | -0.006 | 10.947
7.5 | 0.64 | 0.06164 | -0.007 | 10.384
8 | 0.655 | 0.06802 | -0.007 | 9.635
8.5 | 0.665 | 0.07457 | -0.007 | 8.915
9 | 0.661 | 0.08284 | -0.007 | 7.981
9.5 | 0.651 | 0.09404 | -0.007 | 6.92
10 | 0.634 | 0.10477 | -0.007 | 6.055
10.5 | 0.613 | 0.11619 | -0.007 | 5.273
11 | 0.587 | 0.1302 | -0.008 | 4.508
11.5 | 0.558 | 0.13883 | -0.008 | 4.02
12 | 0.527 | 0.16867 | -0.008 | 3.126
12.5 | 0.495 | 0.17651 | -0.008 | 2.805
13 | 0.463 | 0.20331 | -0.008 | 2.276
13.5 | 0.431 | 0.21941 | -0.009 | 1.964

## 12. Re 100k Mach 0.10 (2)
BIGFOIL.COM POLAR EXPORT
NACA66-109 a=0.2
NACA66-109 a=0.2 |  |  |  | Cl Max: | 0.7024 | at alpha= | 6 | deg
XFOIL ncrit=9 |  |  |  | L/D Max: | 36.113 | at alpha= | 3 | deg
Re: | 100000 |  |  | Cd Min: | 0.26334 | at alpha= | -20 | deg
Mach: | 0.1 |  |  | Cl=0 at alpha= | 0.83432 | deg
|  |  |  | @ Cl=0.1, Cd= | 0.018619
|  |  |  | @ Cl=0.4, Cd= | 0.017428
|  |  |  | @ Cl=0.6, Cd= | 0.022676
alpha (deg) | Cl | Cd | Cm | Cl/Cd
-20 | -0.8033 | 0.26334 | 0.056 | -3.0504
-19.5 | -0.7775 | 0.24665 | 0.0541 | -3.1522
-19 | -0.7566 | 0.23697 | 0.052 | -3.1928
-18.5 | -0.7396 | 0.23036 | 0.0482 | -3.2106
-18 | -0.7232 | 0.22379 | 0.0441 | -3.2316
-17.5 | -0.7076 | 0.21762 | 0.0395 | -3.2515
-17 | -0.6972 | 0.21396 | 0.0337 | -3.2586
-16.5 | -0.694 | 0.2119 | 0.0274 | -3.2751
-16 | -0.686 | 0.20687 | 0.0217 | -3.3161
-15.5 | -0.6477 | 0.18916 | 0.024 | -3.4241
-15 | -0.6328 | 0.1821 | 0.0206 | -3.475
-14.5 | -0.6205 | 0.17526 | 0.0168 | -3.5405
-14 | -0.619 | 0.17057 | 0.0103 | -3.629
-13.5 | -0.6206 | 0.1655 | 0.0034 | -3.7498
-13 | -0.5873 | 0.15293 | 0.0062 | -3.8403
-12.5 | -0.581 | 0.14585 | 0.0019 | -3.9835
-12 | -0.5923 | 0.14042 | -0.0068 | -4.2181
-11.5 | -0.5668 | 0.12968 | -0.005 | -4.3708
-11 | -0.5594 | 0.12215 | -0.0081 | -4.5796
-10.5 | -0.5779 | 0.11514 | -0.018 | -5.0191
-10 | -0.5551 | 0.10588 | -0.0156 | -5.2427
-9.5 | -0.5631 | 0.09786 | -0.0221 | -5.7541
-9 | -0.6028 | 0.08954 | -0.0324 | -6.7322
-8.5 | -0.5781 | 0.08073 | -0.0304 | -7.1609
-8 | -0.6247 | 0.07561 | -0.0328 | -8.2621
-7.5 | -0.6108 | 0.06722 | -0.031 | -9.0866
-7 | -0.6239 | 0.06241 | -0.0264 | -9.9968
-6 | -0.6326 | 0.05201 | -0.0138 | -12.163
-4.5 | -0.5533 | 0.03251 | 0.0003 | -17.0194
-4 | -0.5092 | 0.02767 | 0.0041 | -18.4026
-3.5 | -0.4619 | 0.02403 | 0.0068 | -19.2218
-3 | -0.4141 | 0.02141 | 0.0092 | -19.3414
-2.5 | -0.0694 | 0.0175 | -0.0299 | -3.9657
-2 | -0.064 | 0.0176 | -0.0232 | -3.6364
-1.5 | -0.0566 | 0.01763 | -0.0168 | -3.2104
-1 | -0.0479 | 0.01763 | -0.0106 | -2.717
-0.5 | -0.0388 | 0.01759 | -0.0044 | -2.2058
0 | -0.0301 | 0.01751 | 0.0019 | -1.719
0.5 | -0.0226 | 0.01739 | 0.0084 | -1.2996
1 | 0.0112 | 0.01762 | 0.0099 | 0.63564
1.5 | 0.0867 | 0.01847 | 0.0036 | 4.6941
2 | 0.16 | 0.01929 | -0.0019 | 8.2945
2.5 | 0.2494 | 0.02024 | -0.01 | 12.3221
3 | 0.537 | 0.01487 | -0.0403 | 36.113
3.5 | 0.5224 | 0.01696 | -0.0222 | 30.8019
4 | 0.5489 | 0.01895 | -0.017 | 28.9657
4.5 | 0.5788 | 0.02113 | -0.0121 | 27.3923
5 | 0.6205 | 0.02417 | -0.009 | 25.6723
5.5 | 0.6643 | 0.0277 | -0.0057 | 23.9819
6 | 0.7024 | 0.03283 | -0.0015 | 21.3951

## 13. Re 100k Mach 0.25 (1)
BIGFOIL.COM POLAR EXPORT
NACA66-109 a=0.2
NACA66-109 a=0.2 |  |  |  | Cl Max: | 0.629 | at alpha= | 8 | deg
JavaFoil+Calcfoil stall+Eppler ext transition |  |  |  | L/D Max: | 28.288 | at alpha= | 3 | deg
Re: | 100000 |  |  | Cd Min: | 0.01148 | at alpha= | -0.5 | deg
Mach: | 0.25 |  |  | Cl=0 at alpha= | -0.525 | deg
|  |  |  | @ Cl=0.1, Cd= | 0.45839
|  |  |  | @ Cl=0.4, Cd= | 0.45839
|  |  |  | @ Cl=0.6, Cd= | 0.45839
alpha (deg) | Cl | Cd | Cm | Cl/Cd
-12.5 | -0.067 | 0.187 | 0.003 | -0.359
-12 | -0.162 | 0.45915 | 0.002 | -0.353
-11.5 | -0.243 | 0.33689 | 0.002 | -0.721
-11 | -0.311 | 0.2372 | 0.002 | -1.309
-10.5 | -0.358 | 0.20418 | 0.002 | -1.754
-10 | -0.4 | 0.14747 | 0.002 | -2.71
-9.5 | -0.435 | 0.1288 | 0.001 | -3.376
-9 | -0.463 | 0.10572 | 0.001 | -4.377
-8.5 | -0.483 | 0.09181 | 0.001 | -5.259
-8 | -0.494 | 0.08056 | 0.001 | -6.138
-7.5 | -0.498 | 0.0726 | 0 | -6.854
-7 | -0.492 | 0.06576 | 0 | -7.486
-6.5 | -0.479 | 0.05923 | 0 | -8.092
-6 | -0.459 | 0.05328 | 0 | -8.614
-5.5 | -0.432 | 0.04754 | -0.001 | -9.094
-5 | -0.4 | 0.04514 | -0.001 | -8.867
-4.5 | -0.364 | 0.04213 | -0.001 | -8.635
-4 | -0.324 | 0.03924 | -0.001 | -8.249
-3.5 | -0.281 | 0.03694 | -0.002 | -7.606
-3 | -0.236 | 0.03512 | -0.002 | -6.722
-2.5 | -0.19 | 0.03367 | -0.002 | -5.631
-2 | -0.142 | 0.0324 | -0.003 | -4.394
-1.5 | -0.117 | 0.01204 | -0.007 | -9.72
-1 | -0.057 | 0.01187 | -0.008 | -4.822
-0.5 | 0.003 | 0.01148 | -0.008 | 0.248
0 | 0.062 | 0.01157 | -0.009 | 5.38
0.5 | 0.121 | 0.01164 | -0.01 | 10.415
1 | 0.18 | 0.01174 | -0.011 | 15.328
1.5 | 0.238 | 0.01188 | -0.011 | 20.018
2 | 0.295 | 0.01206 | -0.012 | 24.491
2.5 | 0.361 | 0.01444 | -0.013 | 24.971
3 | 0.418 | 0.01479 | -0.014 | 28.288
3.5 | 0.384 | 0.03539 | -0.006 | 10.841
4 | 0.427 | 0.03736 | -0.006 | 11.437
4.5 | 0.469 | 0.03935 | -0.006 | 11.911
5 | 0.507 | 0.04205 | -0.006 | 12.06
5.5 | 0.542 | 0.04517 | -0.006 | 11.991
6 | 0.572 | 0.0498 | -0.006 | 11.478
6.5 | 0.596 | 0.05377 | -0.006 | 11.087
7 | 0.614 | 0.05965 | -0.006 | 10.3
7.5 | 0.625 | 0.06733 | -0.007 | 9.289
8 | 0.629 | 0.07448 | -0.007 | 8.439
8.5 | 0.622 | 0.08484 | -0.007 | 7.335
9 | 0.595 | 0.09687 | -0.007 | 6.141
9.5 | 0.556 | 0.11348 | -0.007 | 4.897
10 | 0.506 | 0.13614 | -0.007 | 3.716
10.5 | 0.447 | 0.16979 | -0.007 | 2.633
11 | 0.381 | 0.19347 | -0.008 | 1.968
11.5 | 0.308 | 0.22939 | -0.008 | 1.343
12 | 0.227 | 0.27198 | -0.008 | 0.833
12.5 | 0.073 | 0.33253 | -0.009 | 0.218
13 | 0.075 | 0.45839 | -0.01 | 0.164

## 14. Re 100k Mach 0.25 (2)
BIGFOIL.COM POLAR EXPORT
NACA66-109 a=0.2
NACA66-109 a=0.2 |  |  |  | Cl Max: | 0.7163 | at alpha= | 6 | deg
XFOIL ncrit=9 |  |  |  | L/D Max: | 29.9439 | at alpha= | 3.5 | deg
Re: | 100000 |  |  | Cd Min: | 0.24793 | at alpha= | -19.5 | deg
Mach: | 0.25 |  |  | Cl=0 at alpha= | 0.69417 | deg
|  |  |  | @ Cl=0.1, Cd= | 0.01896
|  |  |  | @ Cl=0.4, Cd= | 0.020414
|  |  |  | @ Cl=0.6, Cd= | 0.022466
alpha (deg) | Cl | Cd | Cm | Cl/Cd
-19.5 | -0.7875 | 0.24793 | 0.0583 | -3.1763
-19 | -0.769 | 0.24076 | 0.0546 | -3.1941
-18.5 | -0.7513 | 0.23404 | 0.0503 | -3.2101
-18 | -0.7341 | 0.22745 | 0.0458 | -3.2275
-17.5 | -0.7199 | 0.22285 | 0.0401 | -3.2304
-17 | -0.7127 | 0.22076 | 0.0338 | -3.2284
-16.5 | -0.7067 | 0.21762 | 0.0277 | -3.2474
-16 | -0.6694 | 0.1992 | 0.0287 | -3.3604
-15.5 | -0.652 | 0.19175 | 0.0255 | -3.4003
-15 | -0.637 | 0.18473 | 0.0215 | -3.4483
-14.5 | -0.6277 | 0.17909 | 0.0163 | -3.5049
-14 | -0.6304 | 0.17572 | 0.0088 | -3.5875
-13.5 | -0.5985 | 0.16257 | 0.0101 | -3.6815
-13 | -0.5867 | 0.15545 | 0.0066 | -3.7742
-12.5 | -0.5921 | 0.15042 | -0.001 | -3.9363
-12 | -0.572 | 0.13985 | -0.0016 | -4.0901
-11.5 | -0.559 | 0.13222 | -0.0038 | -4.2278
-11 | -0.5689 | 0.12592 | -0.0118 | -4.5179
-10.5 | -0.5498 | 0.11629 | -0.0114 | -4.7278
-10 | -0.5491 | 0.10887 | -0.016 | -5.0436
-9.5 | -0.5498 | 0.10023 | -0.02 | -5.4854
-9 | -0.554 | 0.09242 | -0.0252 | -5.9944
-8.5 | -0.5542 | 0.08397 | -0.0281 | -6.6
-8 | -0.5885 | 0.07688 | -0.0327 | -7.6548
-7.5 | -0.5966 | 0.07009 | -0.0319 | -8.5119
-7 | -0.6185 | 0.06532 | -0.0281 | -9.4688
-6.5 | -0.6192 | 0.059 | -0.022 | -10.4949
-6 | -0.6355 | 0.05462 | -0.0147 | -11.6349
-4.5 | -0.569 | 0.03444 | -0.0007 | -16.5215
-4 | -0.5266 | 0.02914 | 0.0034 | -18.0714
-3.5 | -0.4799 | 0.02526 | 0.0065 | -18.9984
-3 | -0.4298 | 0.02229 | 0.009 | -19.2822
-2 | -0.0688 | 0.01803 | -0.0234 | -3.8159
-1.5 | -0.0598 | 0.01805 | -0.017 | -3.313
-1 | -0.0496 | 0.01803 | -0.0108 | -2.751
-0.5 | -0.039 | 0.01799 | -0.0047 | -2.1679
0 | -0.0289 | 0.01793 | 0.0015 | -1.6118
0.5 | -0.02 | 0.01783 | 0.0079 | -1.1217
1 | 0.0315 | 0.01824 | 0.0063 | 1.727
1.5 | 0.1067 | 0.01903 | 0.0003 | 5.6069
2 | 0.1898 | 0.01995 | -0.0067 | 9.5138
2.5 | 0.2634 | 0.02062 | -0.0114 | 12.774
3 | 0.3624 | 0.02114 | -0.0197 | 17.1429
3.5 | 0.5339 | 0.01783 | -0.0215 | 29.9439
4 | 0.5596 | 0.01993 | -0.0159 | 28.0783
4.5 | 0.5962 | 0.02219 | -0.0114 | 26.868
5 | 0.6407 | 0.02542 | -0.0082 | 25.2046
5.5 | 0.6835 | 0.02949 | -0.0042 | 23.1773
6 | 0.7163 | 0.03488 | 0.0009 | 20.5361

## 15. Re 100k Mach 0.50 (1)
BIGFOIL.COM POLAR EXPORT
NACA66-109 a=0.2
NACA66-109 a=0.2 |  |  |  | Cl Max: | 1.065 | at alpha= | 20 | deg
JavaFoil+Calcfoil stall+Eppler ext transition |  |  |  | L/D Max: | 26.231 | at alpha= | 2.5 | deg
Re: | 100000 |  |  | Cd Min: | 0.01193 | at alpha= | -0.5 | deg
Mach: | 0.5 |  |  | Cl=0 at alpha= | -0.52239 | deg
|  |  |  | @ Cl=0.1, Cd= | 0.012162
|  |  |  | @ Cl=0.4, Cd= | 0.13377
|  |  |  | @ Cl=0.6, Cd= | 0.18654
alpha (deg) | Cl | Cd | Cm | Cl/Cd
-20 | -1.025 | 0.32588 | 0.01 | -3.146
-19.5 | -0.999 | 0.33061 | 0.009 | -3.023
-19 | -0.974 | 0.31538 | 0.009 | -3.088
-18.5 | -0.949 | 0.32476 | 0.009 | -2.921
-18 | -0.923 | 0.31178 | 0.008 | -2.961
-17.5 | -0.898 | 0.30761 | 0.008 | -2.918
-17 | -0.87 | 0.28678 | 0.007 | -3.032
-16.5 | -0.844 | 0.29029 | 0.007 | -2.907
-16 | -0.818 | 0.265 | 0.007 | -3.088
-15.5 | -0.792 | 0.27118 | 0.006 | -2.922
-15 | -0.766 | 0.26708 | 0.006 | -2.87
-14.5 | -0.739 | 0.23887 | 0.005 | -3.094
-14 | -0.713 | 0.22262 | 0.005 | -3.202
-13.5 | -0.687 | 0.21785 | 0.005 | -3.153
-13 | -0.661 | 0.21335 | 0.004 | -3.098
-12.5 | -0.635 | 0.21884 | 0.004 | -2.9
-12 | -0.609 | 0.21544 | 0.004 | -2.825
-11.5 | -0.581 | 0.19565 | 0.003 | -2.971
-11 | -0.555 | 0.18457 | 0.003 | -3.007
-10.5 | -0.529 | 0.18283 | 0.002 | -2.892
-10 | -0.503 | 0.17903 | 0.002 | -2.807
-9.5 | -0.476 | 0.16139 | 0.002 | -2.951
-9 | -0.45 | 0.15819 | 0.002 | -2.844
-8.5 | -0.423 | 0.15791 | 0.001 | -2.677
-8 | -0.396 | 0.14726 | 0.001 | -2.692
-7.5 | -0.37 | 0.13682 | 0 | -2.704
-7 | -0.344 | 0.14789 | 0 | -2.323
-6.5 | -0.317 | 0.14576 | 0 | -2.175
-6 | -0.29 | 0.10942 | 0 | -2.654
-5.5 | -0.264 | 0.1171 | -0.001 | -2.253
-5 | -0.344 | 0.06964 | -0.001 | -4.94
-4.5 | -0.371 | 0.0497 | -0.001 | -7.455
-4 | -0.347 | 0.04295 | -0.002 | -8.071
-3.5 | -0.307 | 0.03907 | -0.002 | -7.871
-3 | -0.261 | 0.03635 | -0.002 | -7.185
-2.5 | -0.211 | 0.03455 | -0.003 | -6.098
-2 | -0.159 | 0.033 | -0.003 | -4.804
-1.5 | -0.105 | 0.03192 | -0.004 | -3.302
-1 | -0.064 | 0.01377 | -0.009 | -4.637
-0.5 | 0.003 | 0.01193 | -0.009 | 0.265
0 | 0.069 | 0.01211 | -0.01 | 5.701
0.5 | 0.134 | 0.01222 | -0.011 | 11
1 | 0.199 | 0.01239 | -0.012 | 16.084
1.5 | 0.264 | 0.01258 | -0.012 | 20.952
2 | 0.336 | 0.01482 | -0.014 | 22.664
2.5 | 0.401 | 0.01527 | -0.014 | 26.231
3 | 0.376 | 0.03438 | -0.007 | 10.948
3.5 | 0.425 | 0.03658 | -0.007 | 11.614
4 | 0.469 | 0.03896 | -0.007 | 12.035
4.5 | 0.505 | 0.04213 | -0.007 | 11.991
5 | 0.527 | 0.04714 | -0.006 | 11.169
5.5 | 0.511 | 0.05743 | -0.006 | 8.906
6 | 0.344 | 0.1034 | -0.007 | 3.327
6.5 | 0.37 | 0.13558 | -0.007 | 2.73
7 | 0.397 | 0.13262 | -0.008 | 2.991
7.5 | 0.423 | 0.14256 | -0.009 | 2.965
8 | 0.449 | 0.14561 | -0.009 | 3.082
8.5 | 0.475 | 0.15272 | -0.009 | 3.107
9 | 0.501 | 0.15395 | -0.01 | 3.252
9.5 | 0.527 | 0.17596 | -0.011 | 2.996
10 | 0.553 | 0.17953 | -0.011 | 3.081
10.5 | 0.579 | 0.18324 | -0.012 | 3.159
11 | 0.605 | 0.18732 | -0.012 | 3.227
11.5 | 0.63 | 0.20541 | -0.012 | 3.067
12 | 0.657 | 0.20769 | -0.014 | 3.164
12.5 | 0.683 | 0.21164 | -0.014 | 3.226
13 | 0.708 | 0.21598 | -0.015 | 3.279
13.5 | 0.734 | 0.2208 | -0.015 | 3.322
14 | 0.759 | 0.2398 | -0.015 | 3.164
14.5 | 0.786 | 0.24417 | -0.017 | 3.219
15 | 0.811 | 0.24874 | -0.017 | 3.261
15.5 | 0.836 | 0.25357 | -0.018 | 3.298
16 | 0.861 | 0.26615 | -0.018 | 3.236
16.5 | 0.887 | 0.27382 | -0.019 | 3.238
17 | 0.914 | 0.30466 | -0.02 | 2.999
17.5 | 0.939 | 0.29956 | -0.02 | 3.134
18 | 0.963 | 0.3103 | -0.021 | 3.104
18.5 | 0.988 | 0.30973 | -0.021 | 3.191
19 | 1.013 | 0.32636 | -0.022 | 3.105
19.5 | 1.04 | 0.33695 | -0.023 | 3.087
20 | 1.065 | 0.33991 | -0.023 | 3.133

## 16. Re 100k Mach 0.50 (2)
BIGFOIL.COM POLAR EXPORT
NACA66-109 a=0.2
NACA66-109 a=0.2 |  |  |  | Cl Max: | 0.9507 | at alpha= | 20 | deg
XFOIL ncrit=9 |  |  |  | L/D Max: | 35.912 | at alpha= | 2.5 | deg
Re: | 100000 |  |  | Cd Min: | 0.28322 | at alpha= | 20 | deg
Mach: | 0.5 |  |  | Cl=0 at alpha= | 0.23201 | deg
|  |  |  | @ Cl=0.1, Cd= | 0.020573
|  |  |  | @ Cl=0.4, Cd= | 0.019414
|  |  |  | @ Cl=0.6, Cd= | 0.021781
alpha (deg) | Cl | Cd | Cm | Cl/Cd
-20 | -0.8772 | 0.27732 | 0.076 | -3.1631
-19.5 | -0.8554 | 0.2694 | 0.0706 | -3.1752
-19 | -0.8343 | 0.26301 | 0.0643 | -3.1721
-18.5 | -0.8184 | 0.26054 | 0.0569 | -3.1412
-18 | -0.8061 | 0.25858 | 0.0499 | -3.1174
-17.5 | -0.7697 | 0.23739 | 0.0489 | -3.2423
-17 | -0.7469 | 0.22854 | 0.0448 | -3.2681
-16.5 | -0.7254 | 0.22042 | 0.0401 | -3.291
-16 | -0.7056 | 0.21305 | 0.0347 | -3.3119
-15.5 | -0.6962 | 0.2104 | 0.0271 | -3.3089
-15 | -0.6722 | 0.19885 | 0.0235 | -3.3804
-14.5 | -0.6455 | 0.18828 | 0.0215 | -3.4284
-14 | -0.6316 | 0.18206 | 0.0157 | -3.4692
-13.5 | -0.6354 | 0.18012 | 0.0074 | -3.5276
-13 | -0.5932 | 0.16442 | 0.0086 | -3.6078
-12.5 | -0.5823 | 0.15766 | 0.0035 | -3.6934
-12 | -0.5745 | 0.15004 | -0.0017 | -3.829
-11.5 | -0.5504 | 0.14073 | -0.003 | -3.911
-11 | -0.5652 | 0.13663 | -0.0123 | -4.1367
-10.5 | -0.5304 | 0.12512 | -0.0105 | -4.2391
-10 | -0.5212 | 0.11707 | -0.0138 | -4.452
-9.5 | -0.5151 | 0.10939 | -0.0171 | -4.7088
-9 | -0.5132 | 0.10176 | -0.0208 | -5.0432
-8.5 | -0.5093 | 0.09416 | -0.0236 | -5.4089
-8 | -0.5028 | 0.08659 | -0.0251 | -5.8067
-7.5 | -0.5396 | 0.08007 | -0.0322 | -6.7391
-7 | -0.5283 | 0.07258 | -0.0294 | -7.2789
-6.5 | -0.5492 | 0.06725 | -0.0245 | -8.1665
-4.5 | -0.6154 | 0.04104 | -0.0062 | -14.9951
-4 | -0.5887 | 0.03568 | -0.0005 | -16.4994
-3.5 | -0.5508 | 0.03064 | 0.0041 | -17.9765
-3 | -0.4998 | 0.02638 | 0.0079 | -18.9462
-2.5 | -0.4444 | 0.0235 | 0.0112 | -18.9106
-1.5 | -0.0727 | 0.01983 | -0.0184 | -3.6662
-1 | -0.0571 | 0.01977 | -0.0122 | -2.8882
-0.5 | -0.0412 | 0.01973 | -0.006 | -2.0882
0 | -0.0258 | 0.01971 | 0.0002 | -1.309
0.5 | 0.0298 | 0.02002 | -0.0013 | 1.4885
1 | 0.1111 | 0.02066 | -0.0074 | 5.3775
1.5 | 0.194 | 0.0214 | -0.0135 | 9.0654
2 | 0.2827 | 0.0221 | -0.0199 | 12.7919
2.5 | 0.5631 | 0.01568 | -0.0416 | 35.912
3 | 0.5543 | 0.01849 | -0.0247 | 29.9784
3.5 | 0.5823 | 0.02063 | -0.0175 | 28.2259
4 | 0.6232 | 0.02329 | -0.0119 | 26.7583
4.5 | 0.6769 | 0.02713 | -0.0081 | 24.9502
5 | 0.7123 | 0.03127 | -0.0018 | 22.779
5.5 | 0.731 | 0.03599 | 0.0062 | 20.3112
6 | 0.7356 | 0.04128 | 0.0149 | 17.8198
6.5 | 0.7327 | 0.04661 | 0.0231 | 15.7198
7 | 0.7158 | 0.05336 | 0.0291 | 13.4145
7.5 | 0.697 | 0.06055 | 0.0329 | 11.5111
8 | 0.5839 | 0.05835 | 0.0346 | 10.0069
9 | 0.6366 | 0.1006 | 0.0068 | 6.328
9.5 | 0.6442 | 0.10862 | 0.0063 | 5.9308
10 | 0.6203 | 0.11581 | -0.0006 | 5.3562
10.5 | 0.6265 | 0.12406 | -0.0036 | 5.05
11 | 0.6351 | 0.13258 | -0.0067 | 4.7903
11.5 | 0.6556 | 0.14212 | -0.0081 | 4.613
12 | 0.6725 | 0.15102 | -0.0105 | 4.4531
12.5 | 0.6661 | 0.15757 | -0.018 | 4.2273
13 | 0.689 | 0.1676 | -0.0201 | 4.111
13.5 | 0.7033 | 0.17519 | -0.0241 | 4.0145
14 | 0.7116 | 0.18273 | -0.0301 | 3.8943
14.5 | 0.73 | 0.19091 | -0.0342 | 3.8238
15 | 0.7598 | 0.20376 | -0.036 | 3.7289
15.5 | 0.7646 | 0.20753 | -0.0442 | 3.6843
16 | 0.785 | 0.21594 | -0.0485 | 3.6353
17 | 0.8267 | 0.23426 | -0.0576 | 3.529
17.5 | 0.8446 | 0.24105 | -0.064 | 3.5038
18 | 0.867 | 0.24988 | -0.0682 | 3.4697
18.5 | 0.9001 | 0.26833 | -0.0695 | 3.3545
19 | 0.9117 | 0.27007 | -0.0775 | 3.3758
19.5 | 0.9294 | 0.2751 | -0.0847 | 3.3784
20 | 0.9507 | 0.28322 | -0.0905 | 3.3568

## 17. Re 250k Mach 0.00 (1)
BIGFOIL.COM POLAR EXPORT
NACA66-109 a=0.2
NACA66-109 a=0.2 |  |  |  | Cl Max: | 0.67 | at alpha= | 8.5 | deg
JavaFoil+Calcfoil stall+Eppler ext transition |  |  |  | L/D Max: | 40.804 | at alpha= | 2 | deg
Re: | 250000 |  |  | Cd Min: | 0.00618 | at alpha= | 0 | deg
Mach: | 0 |  |  | Cl=0 at alpha= | -0.52586 | deg
|  |  |  | @ Cl=0.1, Cd= | 0.0067112
|  |  |  | @ Cl=0.4, Cd= | 0.010952
|  |  |  | @ Cl=0.6, Cd= | 0.15982
alpha (deg) | Cl | Cd | Cm | Cl/Cd
-14.5 | -0.374 | 0.16379 | 0.003 | -2.282
-14 | -0.397 | 0.18929 | 0.003 | -2.099
-13.5 | -0.422 | 0.17723 | 0.003 | -2.379
-13 | -0.446 | 0.15883 | 0.003 | -2.81
-12.5 | -0.471 | 0.14363 | 0.003 | -3.277
-12 | -0.495 | 0.12998 | 0.002 | -3.805
-11.5 | -0.517 | 0.11976 | 0.002 | -4.317
-11 | -0.537 | 0.11091 | 0.002 | -4.845
-10.5 | -0.548 | 0.09861 | 0.002 | -5.552
-10 | -0.555 | 0.08695 | 0.001 | -6.377
-9.5 | -0.558 | 0.08348 | 0.001 | -6.683
-9 | -0.557 | 0.07351 | 0.001 | -7.584
-8.5 | -0.553 | 0.06651 | 0.001 | -8.309
-8 | -0.543 | 0.06118 | 0.001 | -8.88
-7.5 | -0.529 | 0.05638 | 0 | -9.387
-7 | -0.511 | 0.05311 | 0 | -9.613
-6.5 | -0.487 | 0.04908 | 0 | -9.929
-6 | -0.46 | 0.04547 | 0 | -10.114
-5.5 | -0.429 | 0.0418 | -0.001 | -10.256
-5 | -0.394 | 0.0396 | -0.001 | -9.942
-4.5 | -0.356 | 0.03717 | -0.001 | -9.573
-4 | -0.316 | 0.03502 | -0.001 | -9.01
-3.5 | -0.273 | 0.03334 | -0.002 | -8.191
-3 | -0.229 | 0.03179 | -0.002 | -7.214
-2.5 | -0.185 | 0.02984 | -0.003 | -6.183
-2 | -0.171 | 0.00883 | -0.006 | -19.394
-1.5 | -0.113 | 0.00858 | -0.007 | -13.23
-1 | -0.055 | 0.00848 | -0.008 | -6.541
-0.5 | 0.003 | 0.00623 | -0.008 | 0.446
0 | 0.061 | 0.00618 | -0.009 | 9.878
0.5 | 0.119 | 0.00697 | -0.01 | 17.104
1 | 0.177 | 0.00705 | -0.01 | 25.155
1.5 | 0.235 | 0.00704 | -0.011 | 33.368
2 | 0.292 | 0.00716 | -0.012 | 40.804
2.5 | 0.35 | 0.01068 | -0.013 | 32.779
3 | 0.407 | 0.01099 | -0.013 | 36.993
3.5 | 0.462 | 0.0114 | -0.014 | 40.483
4 | 0.416 | 0.03343 | -0.007 | 12.438
4.5 | 0.457 | 0.03544 | -0.007 | 12.883
5 | 0.495 | 0.03752 | -0.007 | 13.205
5.5 | 0.532 | 0.03978 | -0.007 | 13.367
6 | 0.565 | 0.0427 | -0.007 | 13.23
6.5 | 0.594 | 0.04575 | -0.007 | 12.992
7 | 0.62 | 0.04941 | -0.007 | 12.547
7.5 | 0.641 | 0.05353 | -0.007 | 11.982
8 | 0.658 | 0.05795 | -0.007 | 11.357
8.5 | 0.67 | 0.06379 | -0.007 | 10.496
9 | 0.669 | 0.06923 | -0.007 | 9.659
9.5 | 0.662 | 0.07825 | -0.007 | 8.456
10 | 0.649 | 0.08518 | -0.007 | 7.618
10.5 | 0.631 | 0.09394 | -0.007 | 6.72
11 | 0.61 | 0.09937 | -0.008 | 6.136
11.5 | 0.585 | 0.11148 | -0.008 | 5.248
12 | 0.558 | 0.12414 | -0.008 | 4.497
12.5 | 0.53 | 0.13535 | -0.009 | 3.917
13 | 0.501 | 0.15369 | -0.009 | 3.261
13.5 | 0.473 | 0.15982 | -0.009 | 2.957

## 18. Re 250k Mach 0.00 (2)
BIGFOIL.COM POLAR EXPORT
NACA66-109 a=0.2
NACA66-109 a=0.2 |  |  |  | Cl Max: | 0.722 | at alpha= | 6 | deg
XFOIL ncrit=9 |  |  |  | L/D Max: | 46.1012 | at alpha= | 3 | deg
Re: | 250000 |  |  | Cd Min: | 0.07611 | at alpha= | -9 | deg
Mach: | 0 |  |  | Cl=0 at alpha= | -0.80417 | deg
|  |  |  | @ Cl=0.1, Cd= | 0.01232
|  |  |  | @ Cl=0.4, Cd= | 0.010046
|  |  |  | @ Cl=0.6, Cd= | 0.017406
alpha (deg) | Cl | Cd | Cm | Cl/Cd
-9 | -0.591 | 0.07611 | -0.0348 | -7.7651
-8.5 | -0.6071 | 0.06907 | -0.035 | -8.7896
-8 | -0.6078 | 0.06285 | -0.0342 | -9.6706
-7.5 | -0.6111 | 0.05666 | -0.0313 | -10.7854
-7 | -0.6327 | 0.05286 | -0.0219 | -11.9694
-6.5 | -0.6015 | 0.04983 | -0.0197 | -12.071
-6 | -0.568 | 0.038 | -0.0227 | -14.9474
-5.5 | -0.5182 | 0.03231 | -0.0237 | -16.0384
-5 | -0.461 | 0.02807 | -0.0264 | -16.4232
-4.5 | -0.3948 | 0.02078 | -0.024 | -18.999
-4 | -0.3284 | 0.01777 | -0.0258 | -18.4806
-3.5 | -0.2624 | 0.01497 | -0.0281 | -17.5284
-3 | -0.2127 | 0.01391 | -0.0274 | -15.2912
-2.5 | -0.1545 | 0.01257 | -0.0285 | -12.2912
-2 | -0.1497 | 0.01017 | -0.0178 | -14.7198
-1.5 | -0.1132 | 0.01143 | -0.0103 | -9.9038
-1 | -0.0244 | 0.01251 | -0.0143 | -1.9504
0 | 0.1002 | 0.01232 | -0.0181 | 8.1331
0.5 | 0.1497 | 0.0122 | -0.0173 | 12.2705
1 | 0.22 | 0.012 | -0.0206 | 18.3333
1.5 | 0.2813 | 0.01181 | -0.0219 | 23.8188
2 | 0.333 | 0.01126 | -0.0202 | 29.5737
2.5 | 0.3889 | 0.01021 | -0.0181 | 38.0901
3 | 0.4375 | 0.00949 | -0.0151 | 46.1012
3.5 | 0.4637 | 0.01328 | -0.0111 | 34.9172
4 | 0.5231 | 0.01496 | -0.0129 | 34.9666
4.5 | 0.5824 | 0.01652 | -0.0144 | 35.2542
5 | 0.6436 | 0.0196 | -0.016 | 32.8367
5.5 | 0.6871 | 0.02288 | -0.0138 | 30.0306
6 | 0.722 | 0.02692 | -0.0094 | 26.8202

## 19. Re 250k Mach 0.10 (1)
BIGFOIL.COM POLAR EXPORT
NACA66-109 a=0.2
NACA66-109 a=0.2 |  |  |  | Cl Max: | 0.665 | at alpha= | 8.5 | deg
JavaFoil+Calcfoil stall+Eppler ext transition |  |  |  | L/D Max: | 40.993 | at alpha= | 2 | deg
Re: | 250000 |  |  | Cd Min: | 0.00621 | at alpha= | -0.5 | deg
Mach: | 0.1 |  |  | Cl=0 at alpha= | -0.52542 | deg
|  |  |  | @ Cl=0.1, Cd= | 0.0069634
|  |  |  | @ Cl=0.4, Cd= | 0.01098
|  |  |  | @ Cl=0.6, Cd= | 0.16486
alpha (deg) | Cl | Cd | Cm | Cl/Cd
-14 | -0.355 | 0.20513 | 0.003 | -1.731
-13.5 | -0.382 | 0.1922 | 0.003 | -1.988
-13 | -0.41 | 0.17017 | 0.003 | -2.407
-12.5 | -0.437 | 0.15189 | 0.003 | -2.879
-12 | -0.465 | 0.1348 | 0.002 | -3.447
-11.5 | -0.491 | 0.12434 | 0.002 | -3.948
-11 | -0.515 | 0.11727 | 0.002 | -4.393
-10.5 | -0.529 | 0.10451 | 0.002 | -5.058
-10 | -0.539 | 0.09463 | 0.001 | -5.694
-9.5 | -0.545 | 0.08552 | 0.001 | -6.377
-9 | -0.548 | 0.07351 | 0.001 | -7.452
-8.5 | -0.546 | 0.06789 | 0.001 | -8.035
-8 | -0.538 | 0.06209 | 0.001 | -8.67
-7.5 | -0.526 | 0.05676 | 0 | -9.271
-7 | -0.509 | 0.05352 | 0 | -9.508
-6.5 | -0.487 | 0.04906 | 0 | -9.922
-6 | -0.46 | 0.04547 | 0 | -10.12
-5.5 | -0.429 | 0.04185 | -0.001 | -10.263
-5 | -0.395 | 0.03971 | -0.001 | -9.946
-4.5 | -0.357 | 0.03714 | -0.001 | -9.617
-4 | -0.317 | 0.035 | -0.001 | -9.051
-3.5 | -0.274 | 0.03342 | -0.002 | -8.209
-3 | -0.23 | 0.03181 | -0.002 | -7.241
-2.5 | -0.185 | 0.03019 | -0.003 | -6.129
-2 | -0.172 | 0.00881 | -0.006 | -19.535
-1.5 | -0.114 | 0.00864 | -0.007 | -13.195
-1 | -0.056 | 0.00846 | -0.008 | -6.588
-0.5 | 0.003 | 0.00621 | -0.008 | 0.449
0 | 0.061 | 0.00697 | -0.009 | 8.813
0.5 | 0.12 | 0.00696 | -0.01 | 17.218
1 | 0.178 | 0.00704 | -0.01 | 25.304
1.5 | 0.236 | 0.00709 | -0.011 | 33.304
2 | 0.294 | 0.00716 | -0.012 | 40.993
2.5 | 0.352 | 0.01068 | -0.013 | 32.946
3 | 0.408 | 0.01103 | -0.013 | 37.043
3.5 | 0.464 | 0.01148 | -0.014 | 40.412
4 | 0.418 | 0.03355 | -0.007 | 12.447
4.5 | 0.458 | 0.03543 | -0.006 | 12.938
5 | 0.497 | 0.03753 | -0.007 | 13.253
5.5 | 0.534 | 0.04 | -0.007 | 13.336
6 | 0.566 | 0.04309 | -0.007 | 13.142
6.5 | 0.595 | 0.04618 | -0.007 | 12.888
7 | 0.62 | 0.05009 | -0.007 | 12.376
7.5 | 0.64 | 0.05378 | -0.007 | 11.902
8 | 0.655 | 0.05841 | -0.007 | 11.221
8.5 | 0.665 | 0.06431 | -0.007 | 10.339
9 | 0.661 | 0.07117 | -0.007 | 9.29
9.5 | 0.651 | 0.07943 | -0.007 | 8.193
10 | 0.634 | 0.08655 | -0.007 | 7.33
10.5 | 0.613 | 0.09651 | -0.008 | 6.35
11 | 0.587 | 0.10338 | -0.008 | 5.679
11.5 | 0.558 | 0.11369 | -0.008 | 4.91
12 | 0.527 | 0.13056 | -0.008 | 4.039
12.5 | 0.495 | 0.13699 | -0.008 | 3.615
13 | 0.463 | 0.16258 | -0.009 | 2.847
13.5 | 0.431 | 0.16486 | -0.009 | 2.614

## 20. Re 250k Mach 0.10 (2)
BIGFOIL.COM POLAR EXPORT
NACA66-109 a=0.2
NACA66-109 a=0.2 |  |  |  | Cl Max: | 0.6909 | at alpha= | 5.5 | deg
XFOIL ncrit=9 |  |  |  | L/D Max: | 46.0883 | at alpha= | 3 | deg
Re: | 250000 |  |  | Cd Min: | 0.02322 | at alpha= | 5.5 | deg
Mach: | 0.1 |  |  | Cl=0 at alpha= | -99 | deg
|  |  |  | @ Cl=0.1, Cd= | 0.01236
|  |  |  | @ Cl=0.4, Cd= | 0.010073
|  |  |  | @ Cl=0.6, Cd= | 0.017499
alpha (deg) | Cl | Cd | Cm | Cl/Cd
0 | 0.1 | 0.01236 | -0.0181 | 8.0906
0.5 | 0.1483 | 0.01226 | -0.017 | 12.0962
1 | 0.22 | 0.01203 | -0.0204 | 18.2876
1.5 | 0.2825 | 0.01184 | -0.0219 | 23.8598
2 | 0.333 | 0.01131 | -0.0199 | 29.443
2.5 | 0.39 | 0.01022 | -0.0179 | 38.1605
3 | 0.4383 | 0.00951 | -0.0147 | 46.0883
3.5 | 0.4652 | 0.01336 | -0.0109 | 34.8204
4 | 0.5239 | 0.01513 | -0.0125 | 34.6266
4.5 | 0.5837 | 0.01665 | -0.014 | 35.0571
5 | 0.6455 | 0.01987 | -0.0155 | 32.4862
5.5 | 0.6909 | 0.02322 | -0.0135 | 29.7545

## 21. Re 250k Mach 0.25 (1)
BIGFOIL.COM POLAR EXPORT
NACA66-109 a=0.2
NACA66-109 a=0.2 |  |  |  | Cl Max: | 0.629 | at alpha= | 8 | deg
JavaFoil+Calcfoil stall+Eppler ext transition |  |  |  | L/D Max: | 41.657 | at alpha= | 2 | deg
Re: | 250000 |  |  | Cd Min: | 0.00698 | at alpha= | 0 | deg
Mach: | 0.25 |  |  | Cl=0 at alpha= | -0.525 | deg
|  |  |  | @ Cl=0.1, Cd= | 0.15142
|  |  |  | @ Cl=0.4, Cd= | 0.15142
|  |  |  | @ Cl=0.6, Cd= | 0.15142
alpha (deg) | Cl | Cd | Cm | Cl/Cd
-12.5 | -0.067 | 0.14579 | 0.003 | -0.461
-12 | -0.162 | 0.14255 | 0.003 | -1.137
-11.5 | -0.243 | 0.12631 | 0.002 | -1.925
-11 | -0.311 | 0.10995 | 0.002 | -2.826
-10.5 | -0.358 | 0.15335 | 0.002 | -2.336
-10 | -0.4 | 0.11439 | 0.002 | -3.495
-9.5 | -0.435 | 0.10078 | 0.001 | -4.316
-9 | -0.463 | 0.08735 | 0.001 | -5.299
-8.5 | -0.483 | 0.07649 | 0.001 | -6.313
-8 | -0.495 | 0.06765 | 0.001 | -7.311
-7.5 | -0.498 | 0.06153 | 0 | -8.088
-7 | -0.492 | 0.05669 | 0 | -8.685
-6.5 | -0.479 | 0.05148 | 0 | -9.309
-6 | -0.459 | 0.04705 | 0 | -9.756
-5.5 | -0.432 | 0.04267 | -0.001 | -10.135
-5 | -0.4 | 0.04047 | -0.001 | -9.893
-4.5 | -0.364 | 0.0378 | -0.001 | -9.628
-4 | -0.324 | 0.03558 | -0.001 | -9.1
-3.5 | -0.281 | 0.03362 | -0.002 | -8.36
-3 | -0.236 | 0.03177 | -0.002 | -7.433
-2.5 | -0.19 | 0.03029 | -0.003 | -6.27
-2 | -0.177 | 0.0089 | -0.006 | -19.843
-1.5 | -0.117 | 0.00869 | -0.007 | -13.476
-1 | -0.057 | 0.00845 | -0.008 | -6.772
-0.5 | 0.003 | 0.00699 | -0.009 | 0.411
0 | 0.063 | 0.00698 | -0.009 | 9.036
0.5 | 0.123 | 0.00701 | -0.01 | 17.556
1 | 0.183 | 0.0071 | -0.011 | 25.779
1.5 | 0.242 | 0.00717 | -0.011 | 33.819
2 | 0.301 | 0.00723 | -0.012 | 41.657
2.5 | 0.361 | 0.01082 | -0.013 | 33.39
3 | 0.419 | 0.01119 | -0.014 | 37.46
3.5 | 0.384 | 0.03201 | -0.007 | 12.007
4 | 0.428 | 0.03378 | -0.007 | 12.664
4.5 | 0.469 | 0.03571 | -0.007 | 13.132
5 | 0.507 | 0.0379 | -0.007 | 13.389
5.5 | 0.542 | 0.04069 | -0.007 | 13.32
6 | 0.572 | 0.04444 | -0.007 | 12.866
6.5 | 0.596 | 0.04761 | -0.007 | 12.524
7 | 0.614 | 0.05196 | -0.007 | 11.825
7.5 | 0.625 | 0.05749 | -0.007 | 10.879
8 | 0.629 | 0.06256 | -0.007 | 10.047
8.5 | 0.622 | 0.07112 | -0.007 | 8.751
9 | 0.595 | 0.08025 | -0.007 | 7.413
9.5 | 0.556 | 0.09084 | -0.007 | 6.118
10 | 0.506 | 0.11069 | -0.008 | 4.572
10.5 | 0.447 | 0.12817 | -0.008 | 3.489
11 | 0.381 | 0.14478 | -0.008 | 2.631
11.5 | 0.308 | 0.17132 | -0.009 | 1.799
12 | 0.227 | 0.20407 | -0.009 | 1.111
12.5 | 0.073 | 0.13775 | -0.01 | 0.527
13 | 0.075 | 0.15142 | -0.011 | 0.498

## 22. Re 250k Mach 0.25 (2)
BIGFOIL.COM POLAR EXPORT
NACA66-109 a=0.2
NACA66-109 a=0.2 |  |  |  | Cl Max: | 0.7704 | at alpha= | 7.5 | deg
XFOIL ncrit=9 |  |  |  | L/D Max: | 45.9129 | at alpha= | 3 | deg
Re: | 250000 |  |  | Cd Min: | 0.10869 | at alpha= | 11 | deg
Mach: | 0.25 |  |  | Cl=0 at alpha= | -99 | deg
|  |  |  | @ Cl=0.1, Cd= | 0.012549
|  |  |  | @ Cl=0.4, Cd= | 0.01021
|  |  |  | @ Cl=0.6, Cd= | 0.017871
alpha (deg) | Cl | Cd | Cm | Cl/Cd
0 | 0.0992 | 0.01255 | -0.0177 | 7.9044
0.5 | 0.1602 | 0.01248 | -0.019 | 12.8365
1 | 0.216 | 0.01232 | -0.0189 | 17.5325
1.5 | 0.2866 | 0.01204 | -0.0214 | 23.804
2 | 0.3334 | 0.01148 | -0.0182 | 29.0418
2.5 | 0.3955 | 0.01027 | -0.0165 | 38.5102
3 | 0.4426 | 0.00964 | -0.0125 | 45.9129
3.5 | 0.4725 | 0.01379 | -0.0094 | 34.264
4 | 0.5306 | 0.01556 | -0.0104 | 34.1003
4.5 | 0.5927 | 0.01739 | -0.0118 | 34.0828
5 | 0.6554 | 0.02152 | -0.0128 | 30.4554
5.5 | 0.7099 | 0.02517 | -0.0119 | 28.2042
6.5 | 0.7569 | 0.03755 | 0.0035 | 20.1571
7 | 0.7532 | 0.04135 | 0.0126 | 18.2152
7.5 | 0.7704 | 0.04904 | 0.0154 | 15.7096
8 | 0.7581 | 0.05441 | 0.022 | 13.9331
8.5 | 0.7465 | 0.06118 | 0.0255 | 12.2017
9 | 0.7177 | 0.06797 | 0.0281 | 10.5591
9.5 | 0.6862 | 0.07745 | 0.0241 | 8.8599
10 | 0.6659 | 0.09067 | 0.0138 | 7.3442
10.5 | 0.6622 | 0.10073 | 0.0081 | 6.574
11 | 0.6666 | 0.10869 | 0.0062 | 6.133

## 23. Re 250k Mach 0.50 (1)
BIGFOIL.COM POLAR EXPORT
NACA66-109 a=0.2
NACA66-109 a=0.2 |  |  |  | Cl Max: | 1.065 | at alpha= | 20 | deg
JavaFoil+Calcfoil stall+Eppler ext transition |  |  |  | L/D Max: | 38.868 | at alpha= | 3 | deg
Re: | 250000 |  |  | Cd Min: | 0.00742 | at alpha= | 1.5 | deg
Mach: | 0.5 |  |  | Cl=0 at alpha= | -0.52239 | deg
|  |  |  | @ Cl=0.1, Cd= | 0.0079679
|  |  |  | @ Cl=0.4, Cd= | 0.099576
|  |  |  | @ Cl=0.6, Cd= | 0.14087
alpha (deg) | Cl | Cd | Cm | Cl/Cd
-20 | -1.026 | 0.25657 | 0.01 | -3.997
-19.5 | -1 | 0.25503 | 0.009 | -3.919
-19 | -0.974 | 0.25034 | 0.009 | -3.891
-18.5 | -0.949 | 0.24694 | 0.009 | -3.842
-18 | -0.923 | 0.23847 | 0.008 | -3.871
-17.5 | -0.898 | 0.23418 | 0.008 | -3.833
-17 | -0.87 | 0.21949 | 0.007 | -3.962
-16.5 | -0.844 | 0.21283 | 0.007 | -3.964
-16 | -0.818 | 0.20217 | 0.007 | -4.047
-15.5 | -0.792 | 0.20242 | 0.006 | -3.914
-15 | -0.767 | 0.19834 | 0.006 | -3.865
-14.5 | -0.739 | 0.17945 | 0.005 | -4.118
-14 | -0.713 | 0.17615 | 0.005 | -4.047
-13.5 | -0.687 | 0.16506 | 0.005 | -4.162
-13 | -0.661 | 0.16091 | 0.004 | -4.107
-12.5 | -0.635 | 0.16608 | 0.004 | -3.822
-12 | -0.609 | 0.16267 | 0.004 | -3.741
-11.5 | -0.581 | 0.14542 | 0.003 | -3.998
-11 | -0.555 | 0.14079 | 0.003 | -3.943
-10.5 | -0.529 | 0.13918 | 0.002 | -3.8
-10 | -0.503 | 0.1303 | 0.002 | -3.857
-9.5 | -0.476 | 0.1218 | 0.002 | -3.911
-9 | -0.45 | 0.11886 | 0.002 | -3.785
-8.5 | -0.423 | 0.11888 | 0.001 | -3.557
-8 | -0.396 | 0.10842 | 0.001 | -3.657
-7.5 | -0.37 | 0.10529 | 0 | -3.515
-7 | -0.344 | 0.10937 | 0 | -3.141
-6.5 | -0.317 | 0.10726 | 0 | -2.956
-6 | -0.29 | 0.07221 | 0 | -4.022
-5.5 | -0.264 | 0.09001 | -0.001 | -2.932
-5 | -0.344 | 0.05603 | -0.001 | -6.141
-4.5 | -0.371 | 0.04267 | -0.001 | -8.685
-4 | -0.347 | 0.03739 | -0.002 | -9.271
-3.5 | -0.308 | 0.03478 | -0.002 | -8.843
-3 | -0.261 | 0.03268 | -0.002 | -7.996
-2.5 | -0.211 | 0.03098 | -0.003 | -6.808
-2 | -0.197 | 0.01125 | -0.007 | -17.482
-1.5 | -0.131 | 0.01101 | -0.008 | -11.865
-1 | -0.064 | 0.00933 | -0.009 | -6.846
-0.5 | 0.003 | 0.00795 | -0.01 | 0.403
0 | 0.07 | 0.00795 | -0.01 | 8.843
0.5 | 0.137 | 0.00799 | -0.011 | 17.152
1 | 0.203 | 0.00805 | -0.012 | 25.276
1.5 | 0.269 | 0.00742 | -0.013 | 36.313
2 | 0.337 | 0.01105 | -0.014 | 30.486
2.5 | 0.402 | 0.01147 | -0.014 | 35.022
3 | 0.465 | 0.01196 | -0.015 | 38.868
3.5 | 0.425 | 0.03293 | -0.007 | 12.907
4 | 0.469 | 0.03493 | -0.007 | 13.428
4.5 | 0.505 | 0.03744 | -0.007 | 13.497
5 | 0.527 | 0.04136 | -0.007 | 12.733
5.5 | 0.512 | 0.04827 | -0.006 | 10.597
6 | 0.344 | 0.07929 | -0.007 | 4.34
6.5 | 0.37 | 0.09841 | -0.007 | 3.761
7 | 0.397 | 0.09929 | -0.009 | 3.995
7.5 | 0.423 | 0.10177 | -0.009 | 4.154
8 | 0.449 | 0.10828 | -0.009 | 4.145
8.5 | 0.475 | 0.1144 | -0.009 | 4.149
9 | 0.501 | 0.11547 | -0.01 | 4.337
9.5 | 0.527 | 0.13352 | -0.011 | 3.949
10 | 0.553 | 0.1301 | -0.012 | 4.252
10.5 | 0.579 | 0.13349 | -0.012 | 4.337
11 | 0.605 | 0.14263 | -0.012 | 4.239
11.5 | 0.63 | 0.15349 | -0.012 | 4.105
12 | 0.657 | 0.15251 | -0.014 | 4.309
12.5 | 0.683 | 0.15619 | -0.014 | 4.371
13 | 0.708 | 0.16021 | -0.015 | 4.42
13.5 | 0.734 | 0.17077 | -0.015 | 4.296
14 | 0.759 | 0.18272 | -0.015 | 4.153
14.5 | 0.786 | 0.18404 | -0.017 | 4.271
15 | 0.811 | 0.18836 | -0.017 | 4.307
15.5 | 0.836 | 0.19287 | -0.018 | 4.337
16 | 0.861 | 0.20324 | -0.018 | 4.239
16.5 | 0.887 | 0.21123 | -0.019 | 4.198
17 | 0.914 | 0.23083 | -0.02 | 3.959
17.5 | 0.939 | 0.22929 | -0.02 | 4.094
18 | 0.963 | 0.2361 | -0.021 | 4.08
18.5 | 0.988 | 0.23981 | -0.021 | 4.121
19 | 1.014 | 0.24319 | -0.022 | 4.168
19.5 | 1.04 | 0.26135 | -0.023 | 3.981
20 | 1.065 | 0.26194 | -0.023 | 4.066

## 24. Re 250k Mach 0.50 (2)
BIGFOIL.COM POLAR EXPORT
NACA66-109 a=0.2
NACA66-109 a=0.2 |  |  |  | Cl Max: | 0.9564 | at alpha= | 20 | deg
XFOIL ncrit=9 |  |  |  | L/D Max: | 40.4476 | at alpha= | 2.5 | deg
Re: | 250000 |  |  | Cd Min: | 0.28493 | at alpha= | 20 | deg
Mach: | 0.5 |  |  | Cl=0 at alpha= | -0.67604 | deg
|  |  |  | @ Cl=0.1, Cd= | 0.013585
|  |  |  | @ Cl=0.4, Cd= | 0.011043
|  |  |  | @ Cl=0.6, Cd= | 0.019276
alpha (deg) | Cl | Cd | Cm | Cl/Cd
-20 | -0.8817 | 0.27731 | 0.0789 | -3.1795
-19.5 | -0.8599 | 0.2691 | 0.0738 | -3.1955
-19 | -0.8378 | 0.26087 | 0.0685 | -3.2116
-18.5 | -0.8157 | 0.25264 | 0.0633 | -3.2287
-18 | -0.7936 | 0.24436 | 0.0581 | -3.2477
-17.5 | -0.7714 | 0.2366 | 0.0524 | -3.2604
-17 | -0.7523 | 0.23027 | 0.0459 | -3.267
-16.5 | -0.7363 | 0.22423 | 0.0394 | -3.2837
-16 | -0.71 | 0.21132 | 0.0367 | -3.3598
-15.5 | -0.6879 | 0.20251 | 0.0332 | -3.3969
-15 | -0.6676 | 0.1944 | 0.0288 | -3.4342
-14.5 | -0.6479 | 0.18627 | 0.0243 | -3.4783
-14 | -0.6287 | 0.17807 | 0.0195 | -3.5306
-13.5 | -0.6124 | 0.17079 | 0.0137 | -3.5857
-13 | -0.6022 | 0.1643 | 0.0073 | -3.6652
-12.5 | -0.5883 | 0.15613 | 0.0019 | -3.768
-12 | -0.5709 | 0.14492 | -0.0005 | -3.9394
-11.5 | -0.551 | 0.13625 | -0.0023 | -4.044
-11 | -0.537 | 0.1284 | -0.0057 | -4.1822
-10.5 | -0.5276 | 0.12029 | -0.0108 | -4.3861
-10 | -0.524 | 0.11262 | -0.019 | -4.6528
-9.5 | -0.5188 | 0.10396 | -0.0255 | -4.9904
-9 | -0.5095 | 0.09393 | -0.0253 | -5.4243
-8.5 | -0.5009 | 0.08619 | -0.0279 | -5.8116
-8 | -0.4992 | 0.07765 | -0.0332 | -6.4288
-7.5 | -0.507 | 0.06803 | -0.0422 | -7.4526
-6.5 | -0.5847 | 0.06038 | -0.0352 | -9.6837
-6 | -0.5577 | 0.04894 | -0.039 | -11.3956
-5.5 | -0.5248 | 0.04122 | -0.042 | -12.7317
-5 | -0.4835 | 0.03494 | -0.0428 | -13.838
-4.5 | -0.4135 | 0.02607 | -0.0415 | -15.8611
-4 | -0.357 | 0.0214 | -0.0393 | -16.6822
-3.5 | -0.2805 | 0.01798 | -0.0402 | -15.6007
-3 | -0.2245 | 0.01567 | -0.038 | -14.3267
-2.5 | -0.17 | 0.01424 | -0.0359 | -11.9382
-2 | -0.1217 | 0.01318 | -0.0329 | -9.2337
-1.5 | -0.1248 | 0.01149 | -0.0177 | -10.8616
-1 | -0.0484 | 0.01324 | -0.0141 | -3.6556
-0.5 | 0.0263 | 0.01373 | -0.0152 | 1.9155
0 | 0.1078 | 0.01357 | -0.0188 | 7.944
0.5 | 0.1561 | 0.01347 | -0.0161 | 11.5887
1 | 0.2301 | 0.01334 | -0.0183 | 17.2489
1.5 | 0.2842 | 0.0131 | -0.0159 | 21.6947
2 | 0.3628 | 0.01186 | -0.0156 | 30.5902
2.5 | 0.4247 | 0.0105 | -0.0113 | 40.4476
3 | 0.4372 | 0.01359 | -0.0021 | 32.1707
3.5 | 0.4955 | 0.01518 | -0.0012 | 32.6416
4 | 0.5565 | 0.01749 | -0.0006 | 31.8182
4.5 | 0.6315 | 0.02057 | -0.0013 | 30.7
5 | 0.6992 | 0.026 | -0.0015 | 26.8923
5.5 | 0.7515 | 0.03243 | -0.0004 | 23.173
6 | 0.75 | 0.03612 | 0.0102 | 20.7641
6.5 | 0.729 | 0.04082 | 0.023 | 17.8589
8.5 | 0.64 | 0.07509 | 0.0253 | 8.5231
9 | 0.5377 | 0.07759 | 0.0203 | 6.93
9.5 | 0.5408 | 0.08617 | 0.0188 | 6.276
10 | 0.5292 | 0.09725 | 0.0134 | 5.4416
10.5 | 0.5212 | 0.1067 | 0.0067 | 4.8847
11 | 0.6426 | 0.12528 | -0.0005 | 5.1293
11.5 | 0.6438 | 0.13485 | -0.0094 | 4.7742
12 | 0.6549 | 0.14368 | -0.0138 | 4.558
12.5 | 0.6708 | 0.15215 | -0.0168 | 4.4088
13 | 0.6917 | 0.16328 | -0.0175 | 4.2363
13.5 | 0.7046 | 0.17235 | -0.0234 | 4.0882
14 | 0.7131 | 0.17977 | -0.0312 | 3.9667
14.5 | 0.7289 | 0.18797 | -0.0372 | 3.8777
15 | 0.7481 | 0.19633 | -0.0416 | 3.8104
15.5 | 0.7689 | 0.20494 | -0.0453 | 3.7518
16 | 0.7965 | 0.21839 | -0.0469 | 3.6471
16.5 | 0.8141 | 0.22665 | -0.0527 | 3.5919
17 | 0.83 | 0.2337 | -0.0592 | 3.5516
17.5 | 0.8473 | 0.24029 | -0.0665 | 3.5262
18 | 0.8685 | 0.2487 | -0.0721 | 3.4922
18.5 | 0.8901 | 0.25726 | -0.0774 | 3.4599
19 | 0.9116 | 0.26578 | -0.0826 | 3.4299
19.5 | 0.933 | 0.27425 | -0.0877 | 3.402
20 | 0.9564 | 0.28493 | -0.0911 | 3.3566

## 25. Re 500k Mach 0.00 (1)
BIGFOIL.COM POLAR EXPORT
NACA66-109 a=0.2
NACA66-109 a=0.2 |  |  |  | Cl Max: | 0.67 | at alpha= | 8.5 | deg
JavaFoil+Calcfoil stall+Eppler ext transition |  |  |  | L/D Max: | 59.606 | at alpha= | 2 | deg
Re: | 500000 |  |  | Cd Min: | 0.00489 | at alpha= | 0.5 | deg
Mach: | 0 |  |  | Cl=0 at alpha= | -0.52586 | deg
|  |  |  | @ Cl=0.1, Cd= | 0.0049031
|  |  |  | @ Cl=0.4, Cd= | 0.0081142
|  |  |  | @ Cl=0.6, Cd= | 0.12018
alpha (deg) | Cl | Cd | Cm | Cl/Cd
-14.5 | -0.374 | 0.14331 | 0.004 | -2.61
-14 | -0.398 | 0.13289 | 0.003 | -2.992
-13.5 | -0.422 | 0.12353 | 0.003 | -3.415
-13 | -0.446 | 0.11398 | 0.003 | -3.917
-12.5 | -0.471 | 0.10751 | 0.003 | -4.38
-12 | -0.495 | 0.10106 | 0.002 | -4.896
-11.5 | -0.517 | 0.09264 | 0.002 | -5.583
-11 | -0.537 | 0.09762 | 0.002 | -5.506
-10.5 | -0.548 | 0.08716 | 0.002 | -6.283
-10 | -0.555 | 0.07814 | 0.002 | -7.097
-9.5 | -0.558 | 0.07511 | 0.001 | -7.429
-9 | -0.558 | 0.06656 | 0.001 | -8.377
-8.5 | -0.553 | 0.0612 | 0.001 | -9.031
-8 | -0.543 | 0.05628 | 0.001 | -9.654
-7.5 | -0.529 | 0.05224 | 0 | -10.134
-7 | -0.511 | 0.04927 | 0 | -10.365
-6.5 | -0.488 | 0.04599 | 0 | -10.602
-6 | -0.46 | 0.04275 | 0 | -10.763
-5.5 | -0.429 | 0.03951 | -0.001 | -10.857
-5 | -0.394 | 0.03745 | -0.001 | -10.522
-4.5 | -0.356 | 0.03536 | -0.001 | -10.073
-4 | -0.316 | 0.03323 | -0.002 | -9.508
-3.5 | -0.274 | 0.03163 | -0.002 | -8.651
-3 | -0.285 | 0.00813 | -0.005 | -35.045
-2.5 | -0.228 | 0.00789 | -0.006 | -28.951
-2 | -0.171 | 0.00766 | -0.006 | -22.343
-1.5 | -0.114 | 0.00753 | -0.007 | -15.073
-1 | -0.055 | 0.00777 | -0.008 | -7.135
-0.5 | 0.003 | 0.00516 | -0.008 | 0.539
0 | 0.061 | 0.00493 | -0.009 | 12.397
0.5 | 0.119 | 0.00489 | -0.01 | 24.426
1 | 0.178 | 0.00492 | -0.01 | 36.086
1.5 | 0.236 | 0.00494 | -0.011 | 47.651
2 | 0.293 | 0.00492 | -0.012 | 59.606
2.5 | 0.35 | 0.00793 | -0.013 | 44.196
3 | 0.407 | 0.00814 | -0.013 | 49.956
3.5 | 0.462 | 0.01002 | -0.014 | 46.105
4 | 0.515 | 0.01033 | -0.015 | 49.905
4.5 | 0.566 | 0.0107 | -0.015 | 52.949
5 | 0.497 | 0.03587 | -0.007 | 13.844
5.5 | 0.533 | 0.03796 | -0.008 | 14.037
6 | 0.565 | 0.04072 | -0.007 | 13.886
6.5 | 0.595 | 0.04362 | -0.007 | 13.639
7 | 0.62 | 0.04696 | -0.007 | 13.212
7.5 | 0.641 | 0.05023 | -0.007 | 12.77
8 | 0.658 | 0.05411 | -0.007 | 12.166
8.5 | 0.67 | 0.05864 | -0.007 | 11.42
9 | 0.669 | 0.06418 | -0.007 | 10.42
9.5 | 0.662 | 0.07082 | -0.007 | 9.345
10 | 0.649 | 0.07598 | -0.007 | 8.542
10.5 | 0.631 | 0.08317 | -0.008 | 7.592
11 | 0.61 | 0.0891 | -0.008 | 6.845
11.5 | 0.585 | 0.09852 | -0.009 | 5.94
12 | 0.559 | 0.10726 | -0.009 | 5.207
12.5 | 0.53 | 0.10417 | -0.009 | 5.091
13 | 0.501 | 0.12967 | -0.009 | 3.867
13.5 | 0.473 | 0.12018 | -0.01 | 3.934

## 26. Re 500k Mach 0.00 (2)
BIGFOIL.COM POLAR EXPORT
NACA66-109 a=0.2
NACA66-109 a=0.2 |  |  |  | Cl Max: | 0.8546 | at alpha= | 20 | deg
XFOIL ncrit=9 |  |  |  | L/D Max: | 55.6297 | at alpha= | 3 | deg
Re: | 500000 |  |  | Cd Min: | 0.25202 | at alpha= | 20 | deg
Mach: | 0 |  |  | Cl=0 at alpha= | -0.48614 | deg
|  |  |  | @ Cl=0.1, Cd= | 0.0070353
|  |  |  | @ Cl=0.4, Cd= | 0.010207
|  |  |  | @ Cl=0.6, Cd= | 0.015831
alpha (deg) | Cl | Cd | Cm | Cl/Cd
-5 | -0.4162 | 0.01765 | -0.0263 | -23.5807
-4.5 | -0.3663 | 0.01477 | -0.0247 | -24.8003
-4 | -0.3171 | 0.01301 | -0.0233 | -24.3736
-3.5 | -0.2675 | 0.01229 | -0.0221 | -21.7657
-3 | -0.2232 | 0.01054 | -0.0202 | -21.1765
-2.5 | -0.1735 | 0.00988 | -0.0191 | -17.5607
-2 | -0.1387 | 0.00729 | -0.0166 | -19.0261
-1.5 | -0.0985 | 0.00658 | -0.013 | -14.9696
-1 | -0.0513 | 0.0069 | -0.0101 | -7.4348
-0.5 | -0.0015 | 0.00708 | -0.0082 | -0.21186
0 | 0.0526 | 0.00707 | -0.0079 | 7.4399
0.5 | 0.1072 | 0.00703 | -0.0078 | 15.2489
1 | 0.1618 | 0.00698 | -0.0076 | 23.1805
1.5 | 0.2159 | 0.0069 | -0.0072 | 31.2899
2 | 0.2678 | 0.00671 | -0.0061 | 39.9106
2.5 | 0.318 | 0.00652 | -0.0044 | 48.773
3 | 0.3666 | 0.00659 | -0.0027 | 55.6297
3.5 | 0.381 | 0.00981 | 0.0039 | 38.8379
4 | 0.4255 | 0.01074 | 0.0058 | 39.6182
4.5 | 0.4762 | 0.01174 | 0.0064 | 40.5622
5 | 0.5331 | 0.01313 | 0.0054 | 40.6017
5.5 | 0.5911 | 0.01547 | 0.0041 | 38.2094
6 | 0.6575 | 0.01816 | 0.0015 | 36.2059
6.5 | 0.7204 | 0.0204 | -0.001 | 35.3137
7 | 0.7782 | 0.02635 | -0.0027 | 29.5332
7.5 | 0.7553 | 0.04207 | 0.0097 | 17.9534
8 | 0.7854 | 0.04409 | 0.0141 | 17.8136
8.5 | 0.7977 | 0.05001 | 0.0178 | 15.9508
9 | 0.8047 | 0.05451 | 0.0205 | 14.7624
9.5 | 0.789 | 0.0608 | 0.0247 | 12.977
10 | 0.7629 | 0.06662 | 0.0275 | 11.4515
10.5 | 0.7196 | 0.07809 | 0.023 | 9.215
11 | 0.694 | 0.09519 | 0.0097 | 7.2907
11.5 | 0.6868 | 0.10697 | 0.0031 | 6.4205
12 | 0.6826 | 0.11774 | -0.0021 | 5.7975
12.5 | 0.6689 | 0.13209 | -0.0083 | 5.064
13 | 0.6736 | 0.14208 | -0.0132 | 4.741
13.5 | 0.6807 | 0.15158 | -0.018 | 4.4907
14 | 0.6894 | 0.16068 | -0.0233 | 4.2905
14.5 | 0.6983 | 0.16963 | -0.0284 | 4.1166
15 | 0.7095 | 0.17772 | -0.0325 | 3.9922
15.5 | 0.7219 | 0.18543 | -0.0365 | 3.8931
16 | 0.7354 | 0.19274 | -0.0402 | 3.8155
16.5 | 0.751 | 0.19963 | -0.0434 | 3.762
17 | 0.7652 | 0.20904 | -0.0464 | 3.6605
17.5 | 0.7792 | 0.2168 | -0.0508 | 3.5941
18 | 0.792 | 0.22393 | -0.0559 | 3.5368
18.5 | 0.8062 | 0.23112 | -0.0616 | 3.4882
19 | 0.8227 | 0.23852 | -0.0661 | 3.4492
19.5 | 0.8386 | 0.24542 | -0.0703 | 3.417
20 | 0.8546 | 0.25202 | -0.0746 | 3.391

## 27. Re 500k Mach 0.10 (1)
BIGFOIL.COM POLAR EXPORT
NACA66-109 a=0.2
NACA66-109 a=0.2 |  |  |  | Cl Max: | 0.665 | at alpha= | 8.5 | deg
JavaFoil+Calcfoil stall+Eppler ext transition |  |  |  | L/D Max: | 59.69 | at alpha= | 2 | deg
Re: | 500000 |  |  | Cd Min: | 0.00487 | at alpha= | 0.5 | deg
Mach: | 0.1 |  |  | Cl=0 at alpha= | -0.52542 | deg
|  |  |  | @ Cl=0.1, Cd= | 0.004887
|  |  |  | @ Cl=0.4, Cd= | 0.0081253
|  |  |  | @ Cl=0.6, Cd= | 0.11838
alpha (deg) | Cl | Cd | Cm | Cl/Cd
-14 | -0.355 | 0.13357 | 0.003 | -2.661
-13.5 | -0.382 | 0.13115 | 0.003 | -2.915
-13 | -0.41 | 0.11741 | 0.003 | -3.491
-12.5 | -0.437 | 0.10974 | 0.003 | -3.986
-12 | -0.465 | 0.101 | 0.003 | -4.602
-11.5 | -0.491 | 0.09442 | 0.002 | -5.2
-11 | -0.515 | 0.09147 | 0.002 | -5.634
-10.5 | -0.529 | 0.09104 | 0.002 | -5.808
-10 | -0.539 | 0.08256 | 0.002 | -6.528
-9.5 | -0.545 | 0.0758 | 0.001 | -7.196
-9 | -0.548 | 0.06725 | 0.001 | -8.147
-8.5 | -0.546 | 0.06184 | 0.001 | -8.823
-8 | -0.538 | 0.0568 | 0.001 | -9.479
-7.5 | -0.526 | 0.05274 | 0 | -9.98
-7 | -0.509 | 0.04983 | 0 | -10.215
-6.5 | -0.487 | 0.04623 | 0 | -10.535
-6 | -0.46 | 0.04305 | 0 | -10.695
-5.5 | -0.43 | 0.03961 | -0.001 | -10.852
-5 | -0.395 | 0.03748 | -0.001 | -10.543
-4.5 | -0.357 | 0.03545 | -0.001 | -10.082
-4 | -0.317 | 0.0333 | -0.002 | -9.526
-3.5 | -0.275 | 0.03169 | -0.002 | -8.672
-3 | -0.286 | 0.00813 | -0.005 | -35.203
-2.5 | -0.23 | 0.0079 | -0.006 | -29.068
-2 | -0.172 | 0.00764 | -0.006 | -22.516
-1.5 | -0.114 | 0.00751 | -0.007 | -15.186
-1 | -0.056 | 0.00779 | -0.008 | -7.161
-0.5 | 0.003 | 0.00518 | -0.008 | 0.54
0 | 0.061 | 0.00492 | -0.009 | 12.496
0.5 | 0.12 | 0.00487 | -0.01 | 24.639
1 | 0.178 | 0.00491 | -0.011 | 36.366
1.5 | 0.237 | 0.00492 | -0.011 | 48.09
2 | 0.295 | 0.00494 | -0.012 | 59.69
2.5 | 0.352 | 0.00794 | -0.013 | 44.349
3 | 0.409 | 0.00816 | -0.013 | 50.116
3.5 | 0.464 | 0.01006 | -0.014 | 46.167
4 | 0.518 | 0.0104 | -0.015 | 49.77
4.5 | 0.569 | 0.01074 | -0.015 | 52.954
5 | 0.499 | 0.03587 | -0.007 | 13.897
5.5 | 0.535 | 0.03812 | -0.008 | 14.022
6 | 0.567 | 0.04092 | -0.007 | 13.852
6.5 | 0.596 | 0.04365 | -0.007 | 13.646
7 | 0.62 | 0.04735 | -0.007 | 13.098
7.5 | 0.64 | 0.0505 | -0.007 | 12.678
8 | 0.656 | 0.05465 | -0.007 | 11.994
8.5 | 0.665 | 0.0593 | -0.007 | 11.213
9 | 0.661 | 0.06498 | -0.007 | 10.177
9.5 | 0.651 | 0.07145 | -0.007 | 9.111
10 | 0.635 | 0.07758 | -0.008 | 8.179
10.5 | 0.613 | 0.08576 | -0.008 | 7.147
11 | 0.587 | 0.09166 | -0.008 | 6.407
11.5 | 0.558 | 0.10061 | -0.009 | 5.551
12 | 0.528 | 0.11419 | -0.009 | 4.621
12.5 | 0.496 | 0.12201 | -0.009 | 4.061
13 | 0.463 | 0.13819 | -0.01 | 3.352
13.5 | 0.431 | 0.11838 | -0.01 | 3.643

## 28. Re 500k Mach 0.10 (2)
BIGFOIL.COM POLAR EXPORT
NACA66-109 a=0.2
NACA66-109 a=0.2 |  |  |  | Cl Max: | 0.7956 | at alpha= | 9 | deg
XFOIL ncrit=9 |  |  |  | L/D Max: | 55.4367 | at alpha= | 3 | deg
Re: | 500000 |  |  | Cd Min: | 0.11893 | at alpha= | 12 | deg
Mach: | 0.1 |  |  | Cl=0 at alpha= | -99 | deg
|  |  |  | @ Cl=0.1, Cd= | 0.0070558
|  |  |  | @ Cl=0.4, Cd= | 0.010294
|  |  |  | @ Cl=0.6, Cd= | 0.015916
alpha (deg) | Cl | Cd | Cm | Cl/Cd
0 | 0.0529 | 0.00709 | -0.0079 | 7.4612
0.5 | 0.1079 | 0.00705 | -0.0078 | 15.305
1 | 0.1628 | 0.007 | -0.0077 | 23.2571
1.5 | 0.2172 | 0.00693 | -0.0073 | 31.342
2 | 0.2693 | 0.00673 | -0.0061 | 40.0149
2.5 | 0.3199 | 0.00653 | -0.0044 | 48.9893
3 | 0.3681 | 0.00664 | -0.0025 | 55.4367
3.5 | 0.3818 | 0.00996 | 0.0041 | 38.3333
4 | 0.4276 | 0.0108 | 0.006 | 39.5926
4.5 | 0.4781 | 0.01181 | 0.0067 | 40.4826
5 | 0.5345 | 0.01327 | 0.0059 | 40.2788
5.5 | 0.593 | 0.01562 | 0.0046 | 37.9641
6 | 0.6599 | 0.01845 | 0.0021 | 35.7669
6.5 | 0.723 | 0.02083 | -0.0004 | 34.7096
7.5 | 0.7548 | 0.04263 | 0.0105 | 17.7058
8 | 0.7815 | 0.04515 | 0.0151 | 17.309
8.5 | 0.7922 | 0.05124 | 0.019 | 15.4606
9 | 0.7956 | 0.05599 | 0.0218 | 14.2097
9.5 | 0.7719 | 0.06251 | 0.0263 | 12.3484
10 | 0.7415 | 0.06946 | 0.0272 | 10.6752
10.5 | 0.6909 | 0.08869 | 0.0134 | 7.7901
11 | 0.6862 | 0.09866 | 0.0072 | 6.9552
11.5 | 0.6817 | 0.10933 | 0.0016 | 6.2353
12 | 0.6813 | 0.11893 | -0.0028 | 5.7286

## 29. Re 500k Mach 0.25 (1)
BIGFOIL.COM POLAR EXPORT
NACA66-109 a=0.2
NACA66-109 a=0.2 |  |  |  | Cl Max: | 0.629 | at alpha= | 8 | deg
JavaFoil+Calcfoil stall+Eppler ext transition |  |  |  | L/D Max: | 61.167 | at alpha= | 2 | deg
Re: | 500000 |  |  | Cd Min: | 0.0049 | at alpha= | 0 | deg
Mach: | 0.25 |  |  | Cl=0 at alpha= | -0.525 | deg
|  |  |  | @ Cl=0.1, Cd= | 0.1284
|  |  |  | @ Cl=0.4, Cd= | 0.1284
|  |  |  | @ Cl=0.6, Cd= | 0.1284
alpha (deg) | Cl | Cd | Cm | Cl/Cd
-12.5 | -0.067 | 0.12584 | 0.003 | -0.535
-12 | -0.162 | 0.1214 | 0.003 | -1.336
-11.5 | -0.243 | 0.10996 | 0.003 | -2.213
-11 | -0.311 | 0.10064 | 0.002 | -3.089
-10.5 | -0.358 | 0.08881 | 0.002 | -4.036
-10 | -0.4 | 0.08208 | 0.002 | -4.873
-9.5 | -0.435 | 0.07419 | 0.001 | -5.864
-9 | -0.463 | 0.06939 | 0.001 | -6.672
-8.5 | -0.483 | 0.06831 | 0.001 | -7.071
-8 | -0.495 | 0.06118 | 0.001 | -8.086
-7.5 | -0.498 | 0.05552 | 0 | -8.965
-7 | -0.492 | 0.0521 | 0 | -9.452
-6.5 | -0.479 | 0.04766 | 0 | -10.058
-6 | -0.459 | 0.04389 | 0 | -10.463
-5.5 | -0.433 | 0.04044 | -0.001 | -10.702
-5 | -0.401 | 0.03825 | -0.001 | -10.476
-4.5 | -0.364 | 0.03581 | -0.001 | -10.171
-4 | -0.324 | 0.03386 | -0.001 | -9.568
-3.5 | -0.281 | 0.03191 | -0.002 | -8.821
-3 | -0.237 | 0.03006 | -0.003 | -7.892
-2.5 | -0.236 | 0.00798 | -0.006 | -29.544
-2 | -0.177 | 0.00774 | -0.007 | -22.818
-1.5 | -0.117 | 0.00752 | -0.007 | -15.573
-1 | -0.057 | 0.00729 | -0.008 | -7.854
-0.5 | 0.003 | 0.00495 | -0.009 | 0.581
0 | 0.063 | 0.0049 | -0.009 | 12.901
0.5 | 0.123 | 0.00494 | -0.01 | 24.976
1 | 0.183 | 0.0049 | -0.011 | 37.449
1.5 | 0.243 | 0.00491 | -0.012 | 49.493
2 | 0.303 | 0.00495 | -0.012 | 61.167
2.5 | 0.361 | 0.008 | -0.013 | 45.171
3 | 0.42 | 0.00982 | -0.014 | 42.719
3.5 | 0.476 | 0.01021 | -0.014 | 46.623
4 | 0.53 | 0.01059 | -0.015 | 50.063
4.5 | 0.582 | 0.01093 | -0.016 | 53.217
5 | 0.508 | 0.03624 | -0.008 | 14.03
5.5 | 0.543 | 0.03874 | -0.007 | 14.007
6 | 0.572 | 0.04201 | -0.007 | 13.621
6.5 | 0.597 | 0.04507 | -0.007 | 13.236
7 | 0.615 | 0.04852 | -0.007 | 12.666
7.5 | 0.626 | 0.05284 | -0.007 | 11.838
8 | 0.629 | 0.05721 | -0.007 | 10.989
8.5 | 0.622 | 0.06421 | -0.007 | 9.693
9 | 0.595 | 0.07203 | -0.007 | 8.261
9.5 | 0.556 | 0.08018 | -0.008 | 6.933
10 | 0.506 | 0.0939 | -0.008 | 5.391
10.5 | 0.447 | 0.10845 | -0.009 | 4.126
11 | 0.381 | 0.0933 | -0.009 | 4.085
11.5 | 0.308 | 0.10003 | -0.01 | 3.082
12 | 0.227 | 0.11172 | -0.01 | 2.03
12.5 | 0.073 | 0.11809 | -0.011 | 0.615
13 | 0.075 | 0.1284 | -0.011 | 0.587

## 30. Re 500k Mach 0.25 (2)
BIGFOIL.COM POLAR EXPORT
NACA66-109 a=0.2
NACA66-109 a=0.2 |  |  |  | Cl Max: | 0.8743 | at alpha= | 20 | deg
XFOIL ncrit=9 |  |  |  | L/D Max: | 51.6089 | at alpha= | 3 | deg
Re: | 500000 |  |  | Cd Min: | 0.25805 | at alpha= | 20 | deg
Mach: | 0.25 |  |  | Cl=0 at alpha= | -0.49456 | deg
|  |  |  | @ Cl=0.1, Cd= | 0.0071743
|  |  |  | @ Cl=0.4, Cd= | 0.010486
|  |  |  | @ Cl=0.6, Cd= | 0.016405
alpha (deg) | Cl | Cd | Cm | Cl/Cd
-20 | -0.8091 | 0.25445 | 0.0669 | -3.1798
-19.5 | -0.7907 | 0.24762 | 0.0621 | -3.1932
-19 | -0.7734 | 0.2409 | 0.0571 | -3.2105
-18.5 | -0.7566 | 0.23404 | 0.0523 | -3.2328
-18 | -0.7406 | 0.22708 | 0.0474 | -3.2614
-17 | -0.7061 | 0.21078 | 0.04 | -3.3499
-16.5 | -0.689 | 0.20377 | 0.0365 | -3.3813
-16 | -0.6726 | 0.19664 | 0.0326 | -3.4205
-15.5 | -0.6565 | 0.18921 | 0.0285 | -3.4697
-15 | -0.6409 | 0.18154 | 0.0244 | -3.5304
-14.5 | -0.6294 | 0.17428 | 0.0186 | -3.6114
-14 | -0.6178 | 0.16653 | 0.0138 | -3.7098
-13.5 | -0.6051 | 0.15837 | 0.0096 | -3.8208
-13 | -0.5944 | 0.14852 | 0.0072 | -4.0022
-12.5 | -0.5813 | 0.14099 | 0.0044 | -4.123
-12 | -0.5707 | 0.13338 | 0.0011 | -4.2788
-11.5 | -0.5621 | 0.12535 | -0.0027 | -4.4842
-11 | -0.5549 | 0.11711 | -0.0067 | -4.7383
-10.5 | -0.5499 | 0.10841 | -0.0113 | -5.0724
-10 | -0.5438 | 0.09947 | -0.018 | -5.467
-9.5 | -0.5414 | 0.09004 | -0.024 | -6.0129
-9 | -0.5461 | 0.07853 | -0.034 | -6.954
-8.5 | -0.5613 | 0.06998 | -0.0383 | -8.0209
-8 | -0.5779 | 0.06286 | -0.0373 | -9.1934
-7 | -0.5708 | 0.04322 | -0.0397 | -13.2068
-6.5 | -0.5317 | 0.03767 | -0.0412 | -14.1147
-6 | -0.489 | 0.03493 | -0.0378 | -13.9994
-5.5 | -0.4596 | 0.03001 | -0.0333 | -15.3149
-5 | -0.4297 | 0.01895 | -0.0285 | -22.6755
-4.5 | -0.3795 | 0.01613 | -0.0265 | -23.5276
-4 | -0.3268 | 0.01373 | -0.0251 | -23.8019
-3.5 | -0.2753 | 0.01251 | -0.0237 | -22.0064
-3 | -0.2293 | 0.01085 | -0.0214 | -21.1336
-2.5 | -0.1772 | 0.01017 | -0.0205 | -17.4238
-2 | -0.1306 | 0.00882 | -0.0188 | -14.8073
-1.5 | -0.1014 | 0.00667 | -0.0138 | -15.2024
-1 | -0.0526 | 0.00699 | -0.0106 | -7.525
-0.5 | -0.0006 | 0.0072 | -0.0089 | -0.083333
0 | 0.0546 | 0.00723 | -0.0081 | 7.5519
0.5 | 0.1116 | 0.00716 | -0.0082 | 15.5866
1 | 0.168 | 0.00711 | -0.008 | 23.6287
1.5 | 0.2244 | 0.00703 | -0.0077 | 31.9203
2 | 0.2781 | 0.00681 | -0.0063 | 40.837
2.5 | 0.3301 | 0.0066 | -0.0045 | 50.0152
3 | 0.3721 | 0.00721 | -0.001 | 51.6089
3.5 | 0.3907 | 0.01031 | 0.0049 | 37.8952
4 | 0.4373 | 0.01119 | 0.0071 | 39.0795
4.5 | 0.4874 | 0.0122 | 0.0084 | 39.9508
5 | 0.5418 | 0.0141 | 0.0085 | 38.4255
5.5 | 0.6034 | 0.01654 | 0.0074 | 36.4813
6 | 0.6727 | 0.02005 | 0.0052 | 33.5511
6.5 | 0.7358 | 0.02362 | 0.0032 | 31.1516
7 | 0.7471 | 0.03933 | 0.0083 | 18.9957
7.5 | 0.7503 | 0.04533 | 0.015 | 16.552
8 | 0.7534 | 0.05189 | 0.0195 | 14.5192
9 | 0.7336 | 0.06252 | 0.0283 | 11.7338
9.5 | 0.6982 | 0.07127 | 0.0268 | 9.7965
10 | 0.6708 | 0.0856 | 0.0157 | 7.8364
10.5 | 0.6625 | 0.09825 | 0.0071 | 6.743
11 | 0.6617 | 0.10828 | 0.0013 | 6.111
11.5 | 0.6628 | 0.11773 | -0.0034 | 5.6298
12 | 0.6669 | 0.12673 | -0.0076 | 5.2624
12.5 | 0.665 | 0.13661 | -0.0103 | 4.8679
13 | 0.6723 | 0.14634 | -0.015 | 4.5941
13.5 | 0.6811 | 0.15577 | -0.0197 | 4.3725
14 | 0.6922 | 0.16468 | -0.0243 | 4.2033
14.5 | 0.7019 | 0.17346 | -0.0305 | 4.0465
15 | 0.7149 | 0.18184 | -0.035 | 3.9315
15.5 | 0.729 | 0.1898 | -0.0392 | 3.8409
16 | 0.7437 | 0.1975 | -0.0433 | 3.7656
16.5 | 0.7594 | 0.20479 | -0.0472 | 3.7082
17 | 0.7762 | 0.21196 | -0.0507 | 3.662
17.5 | 0.7933 | 0.22161 | -0.0537 | 3.5797
18 | 0.8077 | 0.22896 | -0.0588 | 3.5277
18.5 | 0.8223 | 0.23615 | -0.0645 | 3.4821
19 | 0.84 | 0.24376 | -0.0698 | 3.446
19.5 | 0.8572 | 0.25104 | -0.0743 | 3.4146
20 | 0.8743 | 0.25805 | -0.0788 | 3.3881

## 31. Re 500k Mach 0.50 (1)
BIGFOIL.COM POLAR EXPORT
NACA66-109 a=0.2
NACA66-109 a=0.2 |  |  |  | Cl Max: | 1.065 | at alpha= | 20 | deg
JavaFoil+Calcfoil stall+Eppler ext transition |  |  |  | L/D Max: | 49.039 | at alpha= | 1.5 | deg
Re: | 500000 |  |  | Cd Min: | 0.00472 | at alpha= | 0.5 | deg
Mach: | 0.5 |  |  | Cl=0 at alpha= | -0.52239 | deg
|  |  |  | @ Cl=0.1, Cd= | 0.0047313
|  |  |  | @ Cl=0.4, Cd= | 0.083165
|  |  |  | @ Cl=0.6, Cd= | 0.11581
alpha (deg) | Cl | Cd | Cm | Cl/Cd
-20 | -1.026 | 0.22096 | 0.01 | -4.643
-19.5 | -1 | 0.21696 | 0.009 | -4.608
-19 | -0.974 | 0.20845 | 0.009 | -4.673
-18.5 | -0.949 | 0.20547 | 0.009 | -4.617
-18 | -0.923 | 0.19935 | 0.008 | -4.631
-17.5 | -0.898 | 0.19503 | 0.008 | -4.603
-17 | -0.87 | 0.18886 | 0.007 | -4.605
-16.5 | -0.844 | 0.18369 | 0.007 | -4.594
-16 | -0.818 | 0.17374 | 0.007 | -4.71
-15.5 | -0.792 | 0.17082 | 0.006 | -4.639
-15 | -0.767 | 0.16675 | 0.006 | -4.597
-14.5 | -0.739 | 0.15104 | 0.005 | -4.894
-14 | -0.713 | 0.14447 | 0.005 | -4.935
-13.5 | -0.687 | 0.14038 | 0.005 | -4.894
-13 | -0.661 | 0.13644 | 0.004 | -4.845
-12.5 | -0.635 | 0.13967 | 0.004 | -4.545
-12 | -0.609 | 0.13627 | 0.004 | -4.467
-11.5 | -0.581 | 0.12255 | 0.003 | -4.745
-11 | -0.555 | 0.11838 | 0.003 | -4.69
-10.5 | -0.529 | 0.11325 | 0.003 | -4.67
-10 | -0.503 | 0.11007 | 0.002 | -4.567
-9.5 | -0.476 | 0.10408 | 0.002 | -4.577
-9 | -0.45 | 0.09829 | 0.002 | -4.578
-8.5 | -0.423 | 0.09856 | 0.001 | -4.292
-8 | -0.397 | 0.08946 | 0.001 | -4.432
-7.5 | -0.37 | 0.08689 | 0.001 | -4.259
-7 | -0.344 | 0.09132 | 0 | -3.763
-6.5 | -0.317 | 0.08914 | 0 | -3.558
-6 | -0.291 | 0.06089 | 0 | -4.772
-5.5 | -0.264 | 0.04889 | -0.001 | -5.4
-5 | -0.344 | 0.05027 | -0.001 | -6.847
-4.5 | -0.371 | 0.03975 | -0.001 | -9.325
-4 | -0.347 | 0.03549 | -0.002 | -9.772
-3.5 | -0.308 | 0.03316 | -0.002 | -9.276
-3 | -0.261 | 0.0313 | -0.002 | -8.354
-2.5 | -0.262 | 0.00819 | -0.006 | -31.985
-2 | -0.197 | 0.00768 | -0.007 | -25.61
-1.5 | -0.131 | 0.00743 | -0.008 | -17.584
-1 | -0.064 | 0.00725 | -0.009 | -8.821
-0.5 | 0.003 | 0.00475 | -0.01 | 0.676
0 | 0.071 | 0.00474 | -0.01 | 14.884
0.5 | 0.138 | 0.00472 | -0.011 | 29.141
1 | 0.205 | 0.00548 | -0.012 | 37.361
1.5 | 0.271 | 0.00553 | -0.013 | 49.039
2 | 0.337 | 0.00947 | -0.014 | 35.612
2.5 | 0.402 | 0.00981 | -0.014 | 41.024
3 | 0.466 | 0.01031 | -0.015 | 45.176
3.5 | 0.526 | 0.01098 | -0.016 | 47.897
4 | 0.47 | 0.0335 | -0.007 | 14.018
4.5 | 0.506 | 0.03589 | -0.007 | 14.095
5 | 0.527 | 0.03894 | -0.007 | 13.532
5.5 | 0.512 | 0.0445 | -0.007 | 11.496
6 | 0.344 | 0.04742 | -0.007 | 7.259
6.5 | 0.37 | 0.05981 | -0.008 | 6.191
7 | 0.397 | 0.08262 | -0.009 | 4.803
7.5 | 0.423 | 0.08734 | -0.009 | 4.842
8 | 0.449 | 0.0895 | -0.009 | 5.016
8.5 | 0.475 | 0.09636 | -0.01 | 4.927
9 | 0.501 | 0.09861 | -0.01 | 5.081
9.5 | 0.527 | 0.1097 | -0.011 | 4.808
10 | 0.553 | 0.11001 | -0.012 | 5.028
10.5 | 0.579 | 0.11313 | -0.012 | 5.118
11 | 0.605 | 0.11645 | -0.012 | 5.192
11.5 | 0.63 | 0.12701 | -0.013 | 4.962
12 | 0.657 | 0.13009 | -0.014 | 5.052
12.5 | 0.683 | 0.13361 | -0.014 | 5.11
13 | 0.708 | 0.13739 | -0.015 | 5.155
13.5 | 0.734 | 0.14148 | -0.015 | 5.186
14 | 0.759 | 0.1496 | -0.015 | 5.073
14.5 | 0.786 | 0.15626 | -0.017 | 5.031
15 | 0.811 | 0.16066 | -0.017 | 5.05
15.5 | 0.836 | 0.16478 | -0.018 | 5.076
16 | 0.862 | 0.17399 | -0.018 | 4.951
16.5 | 0.887 | 0.18002 | -0.019 | 4.927
17 | 0.914 | 0.19141 | -0.02 | 4.774
17.5 | 0.939 | 0.19177 | -0.02 | 4.895
18 | 0.963 | 0.20163 | -0.021 | 4.778
18.5 | 0.988 | 0.20077 | -0.021 | 4.923
19 | 1.014 | 0.21243 | -0.022 | 4.774
19.5 | 1.04 | 0.22119 | -0.023 | 4.704
20 | 1.065 | 0.22059 | -0.023 | 4.828

## 32. Re 500k Mach 0.50 (2)
BIGFOIL.COM POLAR EXPORT
NACA66-109 a=0.2
NACA66-109 a=0.2 |  |  |  | Cl Max: | 0.9575 | at alpha= | 20 | deg
XFOIL ncrit=9 |  |  |  | L/D Max: | 53.1143 | at alpha= | 2.5 | deg
Re: | 500000 |  |  | Cd Min: | 0.28378 | at alpha= | 20 | deg
Mach: | 0.5 |  |  | Cl=0 at alpha= | -0.51111 | deg
|  |  |  | @ Cl=0.1, Cd= | 0.0077196
|  |  |  | @ Cl=0.4, Cd= | 0.010727
|  |  |  | @ Cl=0.6, Cd= | 0.018715
alpha (deg) | Cl | Cd | Cm | Cl/Cd
-20 | -0.8842 | 0.27887 | 0.0797 | -3.1707
-19.5 | -0.8631 | 0.27089 | 0.0739 | -3.1862
-18.5 | -0.819 | 0.25282 | 0.0637 | -3.2395
-18 | -0.7971 | 0.24394 | 0.0595 | -3.2676
-17.5 | -0.7755 | 0.23577 | 0.0546 | -3.2892
-17 | -0.754 | 0.22758 | 0.0497 | -3.3131
-16.5 | -0.7326 | 0.21922 | 0.0448 | -3.3418
-16 | -0.7112 | 0.21081 | 0.0398 | -3.3737
-15.5 | -0.6905 | 0.20278 | 0.0338 | -3.4052
-15 | -0.673 | 0.19494 | 0.0281 | -3.4523
-14 | -0.6329 | 0.1766 | 0.0207 | -3.5838
-13.5 | -0.6145 | 0.16849 | 0.0165 | -3.6471
-13 | -0.597 | 0.16031 | 0.0123 | -3.724
-12.5 | -0.5805 | 0.15192 | 0.0079 | -3.8211
-12 | -0.5659 | 0.14374 | 0.0024 | -3.937
-11.5 | -0.5539 | 0.13555 | -0.0032 | -4.0863
-11 | -0.5412 | 0.12692 | -0.008 | -4.2641
-10.5 | -0.5296 | 0.11807 | -0.0125 | -4.4855
-10 | -0.5253 | 0.10783 | -0.0164 | -4.8716
-9.5 | -0.5157 | 0.09985 | -0.0188 | -5.1647
-9 | -0.5064 | 0.09244 | -0.0221 | -5.4781
-8.5 | -0.5015 | 0.0839 | -0.0272 | -5.9774
-8 | -0.4969 | 0.07391 | -0.0367 | -6.723
-7.5 | -0.5011 | 0.0643 | -0.0461 | -7.7932
-7 | -0.511 | 0.05695 | -0.0491 | -8.9728
-6.5 | -0.4938 | 0.04818 | -0.0538 | -10.2491
-6 | -0.4861 | 0.04168 | -0.0504 | -11.6627
-5.5 | -0.484 | 0.03353 | -0.0451 | -14.4348
-5 | -0.4606 | 0.02678 | -0.0402 | -17.1994
-4.5 | -0.4189 | 0.02184 | -0.0355 | -19.1804
-4 | -0.364 | 0.01716 | -0.0324 | -21.2121
-3.5 | -0.3023 | 0.01426 | -0.0303 | -21.1992
-3 | -0.2445 | 0.01236 | -0.0281 | -19.7816
-2.5 | -0.1915 | 0.01097 | -0.0254 | -17.4567
-2 | -0.1345 | 0.01015 | -0.0237 | -13.2512
-1.5 | -0.1107 | 0.00707 | -0.0173 | -15.6577
-1 | -0.0572 | 0.00735 | -0.0132 | -7.7823
-0.5 | 0.0013 | 0.00768 | -0.0107 | 0.16927
0 | 0.0629 | 0.00776 | -0.0095 | 8.1057
0.5 | 0.1271 | 0.00769 | -0.0096 | 16.528
1 | 0.1911 | 0.00763 | -0.0093 | 25.0459
1.5 | 0.2546 | 0.00743 | -0.0087 | 34.2665
2 | 0.3163 | 0.00716 | -0.007 | 44.176
2.5 | 0.3718 | 0.007 | -0.0038 | 53.1143
3 | 0.3797 | 0.01034 | 0.0054 | 36.7215
3.5 | 0.4295 | 0.01129 | 0.0088 | 38.0425
4 | 0.474 | 0.01254 | 0.0132 | 37.799
4.5 | 0.5207 | 0.01414 | 0.0175 | 36.8246
5 | 0.5808 | 0.01758 | 0.0191 | 33.0375
5.5 | 0.651 | 0.02173 | 0.0194 | 29.9586
6 | 0.7084 | 0.02837 | 0.02 | 24.97
6.5 | 0.7461 | 0.03646 | 0.0201 | 20.4635
7 | 0.7276 | 0.04202 | 0.0289 | 17.3156
7.5 | 0.7013 | 0.04863 | 0.0346 | 14.4211
8 | 0.6718 | 0.05644 | 0.035 | 11.9029
8.5 | 0.6524 | 0.06604 | 0.0307 | 9.8789
9 | 0.6386 | 0.08031 | 0.0189 | 7.9517
9.5 | 0.6359 | 0.09068 | 0.0129 | 7.0126
10 | 0.6333 | 0.10066 | 0.0086 | 6.2915
10.5 | 0.6297 | 0.11228 | 0.003 | 5.6083
11 | 0.6369 | 0.12237 | -0.002 | 5.2047
11.5 | 0.6462 | 0.13225 | -0.0071 | 4.8862
12 | 0.6578 | 0.14184 | -0.0123 | 4.6376
12.5 | 0.6692 | 0.15108 | -0.0196 | 4.4294
13 | 0.684 | 0.15973 | -0.0241 | 4.2822
13.5 | 0.701 | 0.16796 | -0.0277 | 4.1736
14 | 0.7184 | 0.17822 | -0.0305 | 4.031
14.5 | 0.7357 | 0.18753 | -0.0355 | 3.9231
15 | 0.7531 | 0.1965 | -0.041 | 3.8326
15.5 | 0.7695 | 0.20496 | -0.0471 | 3.7544
16 | 0.7888 | 0.21366 | -0.0532 | 3.6918
16.5 | 0.8094 | 0.22245 | -0.0583 | 3.6386
17 | 0.8301 | 0.23104 | -0.0634 | 3.5929
17.5 | 0.8511 | 0.23957 | -0.0684 | 3.5526
18 | 0.8721 | 0.24787 | -0.0728 | 3.5184
18.5 | 0.8946 | 0.25829 | -0.0767 | 3.4635
19 | 0.9142 | 0.26656 | -0.083 | 3.4296
19.5 | 0.935 | 0.27488 | -0.0894 | 3.4015
20 | 0.9575 | 0.28378 | -0.0952 | 3.3741

## 33. Re 750k Mach 0.00 (1)
BIGFOIL.COM POLAR EXPORT
NACA66-109 a=0.2
NACA66-109 a=0.2 |  |  |  | Cl Max: | 0.67 | at alpha= | 8.5 | deg
JavaFoil+Calcfoil stall+Eppler ext transition |  |  |  | L/D Max: | 68.401 | at alpha= | 2 | deg
Re: | 750000 |  |  | Cd Min: | 0.00429 | at alpha= | 2 | deg
Mach: | 0 |  |  | Cl=0 at alpha= | -0.52586 | deg
|  |  |  | @ Cl=0.1, Cd= | 0.0045067
|  |  |  | @ Cl=0.4, Cd= | 0.0074781
|  |  |  | @ Cl=0.6, Cd= | 0.11303
alpha (deg) | Cl | Cd | Cm | Cl/Cd
-14.5 | -0.374 | 0.1301 | 0.004 | -2.876
-14 | -0.398 | 0.1221 | 0.004 | -3.258
-13.5 | -0.422 | 0.11525 | 0.003 | -3.662
-13 | -0.447 | 0.10815 | 0.003 | -4.13
-12.5 | -0.471 | 0.09977 | 0.003 | -4.721
-12 | -0.495 | 0.09478 | 0.003 | -5.222
-11.5 | -0.517 | 0.0884 | 0.002 | -5.853
-11 | -0.538 | 0.08327 | 0.002 | -6.457
-10.5 | -0.548 | 0.07668 | 0.002 | -7.144
-10 | -0.555 | 0.07182 | 0.002 | -7.725
-9.5 | -0.558 | 0.07091 | 0.001 | -7.871
-9 | -0.558 | 0.06315 | 0.001 | -8.83
-8.5 | -0.553 | 0.05867 | 0.001 | -9.422
-8 | -0.543 | 0.05418 | 0.001 | -10.03
-7.5 | -0.53 | 0.05015 | 0 | -10.561
-7 | -0.511 | 0.04769 | 0 | -10.713
-6.5 | -0.488 | 0.04465 | 0 | -10.926
-6 | -0.46 | 0.04148 | 0 | -11.102
-5.5 | -0.43 | 0.03839 | -0.001 | -11.188
-5 | -0.395 | 0.03631 | -0.001 | -10.865
-4.5 | -0.357 | 0.03431 | -0.001 | -10.398
-4 | -0.393 | 0.00788 | -0.004 | -49.812
-3.5 | -0.34 | 0.00773 | -0.004 | -43.955
-3 | -0.285 | 0.00747 | -0.005 | -38.162
-2.5 | -0.229 | 0.00774 | -0.006 | -29.541
-2 | -0.171 | 0.00749 | -0.006 | -22.874
-1.5 | -0.114 | 0.00728 | -0.007 | -15.595
-1 | -0.055 | 0.00709 | -0.008 | -7.818
-0.5 | 0.003 | 0.00449 | -0.008 | 0.62
0 | 0.061 | 0.0045 | -0.009 | 13.597
0.5 | 0.119 | 0.00451 | -0.01 | 26.468
1 | 0.178 | 0.0045 | -0.01 | 39.517
1.5 | 0.236 | 0.00453 | -0.011 | 52.039
2 | 0.293 | 0.00429 | -0.012 | 68.401
2.5 | 0.35 | 0.00725 | -0.013 | 48.3
3 | 0.407 | 0.00751 | -0.013 | 54.194
3.5 | 0.462 | 0.00769 | -0.014 | 60.109
4 | 0.516 | 0.00792 | -0.015 | 65.131
4.5 | 0.567 | 0.00987 | -0.015 | 57.451
5 | 0.615 | 0.01025 | -0.016 | 60.021
5.5 | 0.66 | 0.01072 | -0.017 | 61.576
6 | 0.567 | 0.03965 | -0.008 | 14.29
6.5 | 0.596 | 0.04255 | -0.008 | 13.996
7 | 0.621 | 0.04569 | -0.008 | 13.589
7.5 | 0.642 | 0.04899 | -0.007 | 13.101
8 | 0.659 | 0.05216 | -0.007 | 12.627
8.5 | 0.67 | 0.05653 | -0.007 | 11.848
9 | 0.669 | 0.06109 | -0.007 | 10.949
9.5 | 0.662 | 0.06725 | -0.008 | 9.842
10 | 0.649 | 0.07304 | -0.008 | 8.887
10.5 | 0.632 | 0.07878 | -0.008 | 8.016
11 | 0.61 | 0.08546 | -0.009 | 7.139
11.5 | 0.585 | 0.08684 | -0.009 | 6.742
12 | 0.559 | 0.09474 | -0.01 | 5.898
12.5 | 0.531 | 0.0999 | -0.01 | 5.312
13 | 0.502 | 0.10643 | -0.01 | 4.714
13.5 | 0.473 | 0.11303 | -0.011 | 4.185

## 34. Re 750k Mach 0.00 (2)
BIGFOIL.COM POLAR EXPORT
NACA66-109 a=0.2
NACA66-109 a=0.2 |  |  |  | Cl Max: | 0.8552 | at alpha= | 20 | deg
XFOIL ncrit=9 |  |  |  | L/D Max: | 60.941 | at alpha= | 2.5 | deg
Re: | 750000 |  |  | Cd Min: | 0.25275 | at alpha= | 20 | deg
Mach: | 0 |  |  | Cl=0 at alpha= | -0.51524 | deg
|  |  |  | @ Cl=0.1, Cd= | 0.0054966
|  |  |  | @ Cl=0.4, Cd= | 0.0089617
|  |  |  | @ Cl=0.6, Cd= | 0.013265
alpha (deg) | Cl | Cd | Cm | Cl/Cd
-7.5 | -0.6051 | 0.04205 | -0.0364 | -14.39
-7 | -0.5813 | 0.03729 | -0.0337 | -15.5886
-6.5 | -0.5396 | 0.03557 | -0.0304 | -15.1701
-5.5 | -0.4877 | 0.01771 | -0.0208 | -27.5381
-5 | -0.4384 | 0.01471 | -0.0195 | -29.8029
-4.5 | -0.3877 | 0.0131 | -0.0185 | -29.5954
-4 | -0.3366 | 0.01178 | -0.0177 | -28.5739
-3.5 | -0.2912 | 0.01003 | -0.0159 | -29.0329
-3 | -0.2387 | 0.00949 | -0.0156 | -25.1528
-2.5 | -0.1877 | 0.00876 | -0.0148 | -21.4269
-2 | -0.1353 | 0.00814 | -0.0145 | -16.6216
-1.5 | -0.1028 | 0.00542 | -0.0113 | -18.9668
-1 | -0.0509 | 0.00539 | -0.0102 | -9.4434
-0.5 | 0.0016 | 0.0055 | -0.0092 | 0.29091
0 | 0.0563 | 0.00552 | -0.0089 | 10.1993
0.5 | 0.1123 | 0.00549 | -0.0091 | 20.4554
1 | 0.1685 | 0.00549 | -0.0093 | 30.6922
1.5 | 0.2235 | 0.00541 | -0.0092 | 41.3124
2 | 0.2781 | 0.00536 | -0.0089 | 51.8843
2.5 | 0.3303 | 0.00542 | -0.0081 | 60.941
3 | 0.3674 | 0.00719 | -0.0052 | 51.0987
3.5 | 0.4042 | 0.00919 | -0.0027 | 43.9826
4 | 0.4532 | 0.00975 | -0.0016 | 46.4821
4.5 | 0.4964 | 0.01092 | 0.0007 | 45.4579
5 | 0.5428 | 0.01151 | 0.0023 | 47.159
5.5 | 0.5867 | 0.01235 | 0.0044 | 47.5061
6 | 0.6312 | 0.01541 | 0.006 | 40.9604
6.5 | 0.6921 | 0.01648 | 0.0043 | 41.9964
7 | 0.7541 | 0.01899 | 0.0021 | 39.7104
7.5 | 0.8127 | 0.02234 | -0.0002 | 36.3787
8 | 0.8264 | 0.03007 | 0.006 | 27.4825
8.5 | 0.8421 | 0.03665 | 0.0106 | 22.9768
9 | 0.812 | 0.05323 | 0.0198 | 15.2546
9.5 | 0.7897 | 0.0608 | 0.0245 | 12.9885
10.5 | 0.7048 | 0.08333 | 0.0172 | 8.4579
11 | 0.6889 | 0.09807 | 0.0063 | 7.0246
11.5 | 0.6809 | 0.10981 | -0.0001 | 6.2007
12 | 0.678 | 0.1205 | -0.0055 | 5.6266
12.5 | 0.6861 | 0.12699 | -0.0085 | 5.4028
13 | 0.6773 | 0.13926 | -0.0136 | 4.8636
13.5 | 0.6826 | 0.14928 | -0.0182 | 4.5726
14 | 0.6905 | 0.1586 | -0.0225 | 4.3537
14.5 | 0.7001 | 0.16777 | -0.0269 | 4.173
15 | 0.7115 | 0.17634 | -0.0313 | 4.0348
15.5 | 0.7219 | 0.18495 | -0.0365 | 3.9032
16 | 0.7351 | 0.19336 | -0.041 | 3.8017
16.5 | 0.7491 | 0.20108 | -0.0452 | 3.7254
17 | 0.7638 | 0.20813 | -0.0493 | 3.6698
17.5 | 0.7789 | 0.21474 | -0.0531 | 3.6272
18 | 0.6214 | 0.20144 | -0.0512 | 3.0848
18.5 | 0.6321 | 0.20745 | -0.0546 | 3.047
19 | 0.8227 | 0.23788 | -0.0656 | 3.4585
19.5 | 0.8382 | 0.24531 | -0.0705 | 3.4169
20 | 0.8552 | 0.25275 | -0.075 | 3.3836

## 35. Re 750k Mach 0.10 (1)
BIGFOIL.COM POLAR EXPORT
NACA66-109 a=0.2
NACA66-109 a=0.2 |  |  |  | Cl Max: | 0.665 | at alpha= | 8.5 | deg
JavaFoil+Calcfoil stall+Eppler ext transition |  |  |  | L/D Max: | 68.883 | at alpha= | 2 | deg
Re: | 750000 |  |  | Cd Min: | 0.00428 | at alpha= | 2 | deg
Mach: | 0.1 |  |  | Cl=0 at alpha= | -0.52542 | deg
|  |  |  | @ Cl=0.1, Cd= | 0.0044932
|  |  |  | @ Cl=0.4, Cd= | 0.0074616
|  |  |  | @ Cl=0.6, Cd= | 0.11297
alpha (deg) | Cl | Cd | Cm | Cl/Cd
-14 | -0.356 | 0.12684 | 0.004 | -2.804
-13.5 | -0.382 | 0.12009 | 0.003 | -3.185
-13 | -0.41 | 0.11017 | 0.003 | -3.722
-12.5 | -0.438 | 0.1048 | 0.003 | -4.177
-12 | -0.465 | 0.09713 | 0.003 | -4.788
-11.5 | -0.491 | 0.09007 | 0.002 | -5.454
-11 | -0.515 | 0.08372 | 0.002 | -6.157
-10.5 | -0.529 | 0.07936 | 0.002 | -6.666
-10 | -0.539 | 0.07307 | 0.002 | -7.379
-9.5 | -0.546 | 0.0719 | 0.001 | -7.589
-9 | -0.548 | 0.06422 | 0.001 | -8.533
-8.5 | -0.546 | 0.05892 | 0.001 | -9.261
-8 | -0.538 | 0.05485 | 0.001 | -9.818
-7.5 | -0.526 | 0.05108 | 0 | -10.307
-7 | -0.509 | 0.04789 | 0 | -10.632
-6.5 | -0.487 | 0.04473 | 0 | -10.895
-6 | -0.461 | 0.04176 | 0 | -11.034
-5.5 | -0.43 | 0.03858 | -0.001 | -11.153
-5 | -0.396 | 0.03639 | -0.001 | -10.875
-4.5 | -0.358 | 0.03433 | -0.001 | -10.429
-4 | -0.394 | 0.00793 | -0.004 | -49.708
-3.5 | -0.341 | 0.00771 | -0.004 | -44.25
-3 | -0.286 | 0.00745 | -0.005 | -38.455
-2.5 | -0.23 | 0.00771 | -0.006 | -29.766
-2 | -0.172 | 0.00746 | -0.006 | -23.061
-1.5 | -0.114 | 0.00732 | -0.007 | -15.594
-1 | -0.056 | 0.00713 | -0.008 | -7.821
-0.5 | 0.003 | 0.00453 | -0.008 | 0.617
0 | 0.061 | 0.00448 | -0.009 | 13.715
0.5 | 0.12 | 0.0045 | -0.01 | 26.69
1 | 0.179 | 0.00451 | -0.011 | 39.595
1.5 | 0.237 | 0.00452 | -0.011 | 52.413
2 | 0.295 | 0.00428 | -0.012 | 68.883
2.5 | 0.352 | 0.00731 | -0.013 | 48.144
3 | 0.409 | 0.00749 | -0.013 | 54.61
3.5 | 0.464 | 0.0077 | -0.014 | 60.302
4 | 0.518 | 0.00958 | -0.015 | 54.062
4.5 | 0.569 | 0.00991 | -0.015 | 57.422
5 | 0.617 | 0.0103 | -0.016 | 59.925
5.5 | 0.662 | 0.01073 | -0.017 | 61.724
6 | 0.568 | 0.03967 | -0.008 | 14.313
6.5 | 0.596 | 0.04266 | -0.008 | 13.973
7 | 0.621 | 0.04582 | -0.007 | 13.545
7.5 | 0.641 | 0.04909 | -0.008 | 13.052
8 | 0.656 | 0.05255 | -0.007 | 12.477
8.5 | 0.665 | 0.05731 | -0.007 | 11.605
9 | 0.661 | 0.06202 | -0.007 | 10.665
9.5 | 0.651 | 0.06849 | -0.008 | 9.506
10 | 0.635 | 0.07425 | -0.008 | 8.548
10.5 | 0.613 | 0.08062 | -0.008 | 7.605
11 | 0.587 | 0.08706 | -0.009 | 6.746
11.5 | 0.559 | 0.08685 | -0.009 | 6.433
12 | 0.528 | 0.09696 | -0.01 | 5.444
12.5 | 0.496 | 0.10236 | -0.01 | 4.843
13 | 0.463 | 0.10994 | -0.01 | 4.215
13.5 | 0.431 | 0.11297 | -0.011 | 3.819

## 36. Re 750k Mach 0.10 (2)
BIGFOIL.COM POLAR EXPORT
NACA66-109 a=0.2
NACA66-109 a=0.2 |  |  |  | Cl Max: | 0.825 | at alpha= | 8 | deg
XFOIL ncrit=9 |  |  |  | L/D Max: | 61.1786 | at alpha= | 2.5 | deg
Re: | 750000 |  |  | Cd Min: | 0.12849 | at alpha= | 12.5 | deg
Mach: | 0.1 |  |  | Cl=0 at alpha= | -99 | deg
|  |  |  | @ Cl=0.1, Cd= | 0.0055092
|  |  |  | @ Cl=0.4, Cd= | 0.008921
|  |  |  | @ Cl=0.6, Cd= | 0.013209
alpha (deg) | Cl | Cd | Cm | Cl/Cd
0 | 0.0567 | 0.00554 | -0.009 | 10.2347
0.5 | 0.113 | 0.0055 | -0.0091 | 20.5455
1 | 0.1695 | 0.0055 | -0.0094 | 30.8182
1.5 | 0.2249 | 0.00542 | -0.0093 | 41.4945
2 | 0.2796 | 0.00537 | -0.0089 | 52.067
2.5 | 0.3322 | 0.00543 | -0.0081 | 61.1786
3 | 0.3684 | 0.00732 | -0.0051 | 50.3279
3.5 | 0.4061 | 0.00923 | -0.0026 | 43.9978
4 | 0.4554 | 0.00979 | -0.0015 | 46.5169
4.5 | 0.4989 | 0.01097 | 0.0008 | 45.4786
5 | 0.5454 | 0.01159 | 0.0026 | 47.0578
5.5 | 0.589 | 0.01248 | 0.0048 | 47.1955
6 | 0.6341 | 0.01547 | 0.0064 | 40.989
6.5 | 0.6948 | 0.01683 | 0.0049 | 41.2834
7 | 0.757 | 0.01949 | 0.0028 | 38.8404
7.5 | 0.8135 | 0.02387 | 0.0009 | 34.0804
8 | 0.825 | 0.0311 | 0.0073 | 26.5273
9 | 0.8032 | 0.05466 | 0.0211 | 14.6945
9.5 | 0.7744 | 0.06209 | 0.026 | 12.4722
10 | 0.7377 | 0.07023 | 0.0261 | 10.5041
10.5 | 0.6946 | 0.08681 | 0.0139 | 8.0014
11 | 0.6833 | 0.09998 | 0.0052 | 6.8344
11.5 | 0.677 | 0.1113 | -0.0009 | 6.0827
12 | 0.6752 | 0.12176 | -0.0061 | 5.5453
12.5 | 0.6835 | 0.12849 | -0.0092 | 5.3195

## 37. Re 750k Mach 0.25 (1)
BIGFOIL.COM POLAR EXPORT
NACA66-109 a=0.2
NACA66-109 a=0.2 |  |  |  | Cl Max: | 0.629 | at alpha= | 5 | deg
JavaFoil+Calcfoil stall+Eppler ext transition |  |  |  | L/D Max: | 69.874 | at alpha= | 2 | deg
Re: | 750000 |  |  | Cd Min: | 0.0043 | at alpha= | 1.5 | deg
Mach: | 0.25 |  |  | Cl=0 at alpha= | -0.525 | deg
|  |  |  | @ Cl=0.1, Cd= | 0.0045223
|  |  |  | @ Cl=0.4, Cd= | 0.0075038
|  |  |  | @ Cl=0.6, Cd= | 0.07591
alpha (deg) | Cl | Cd | Cm | Cl/Cd
-12.5 | -0.067 | 0.10169 | 0.003 | -0.662
-12 | -0.162 | 0.09802 | 0.003 | -1.656
-11.5 | -0.243 | 0.10134 | 0.003 | -2.402
-11 | -0.311 | 0.0912 | 0.002 | -3.41
-10.5 | -0.359 | 0.08487 | 0.002 | -4.225
-10 | -0.4 | 0.07776 | 0.002 | -5.145
-9.5 | -0.435 | 0.07133 | 0.001 | -6.102
-9 | -0.463 | 0.06523 | 0.001 | -7.1
-8.5 | -0.483 | 0.06138 | 0.001 | -7.872
-8 | -0.495 | 0.05665 | 0.001 | -8.735
-7.5 | -0.498 | 0.05365 | 0 | -9.278
-7 | -0.493 | 0.04992 | 0 | -9.866
-6.5 | -0.48 | 0.04608 | 0 | -10.407
-6 | -0.46 | 0.04265 | 0 | -10.773
-5.5 | -0.433 | 0.03917 | -0.001 | -11.054
-5 | -0.401 | 0.03701 | -0.001 | -10.835
-4.5 | -0.365 | 0.03481 | -0.001 | -10.475
-4 | -0.324 | 0.033 | -0.002 | -9.829
-3.5 | -0.35 | 0.00773 | -0.004 | -45.207
-3 | -0.294 | 0.00755 | -0.005 | -38.917
-2.5 | -0.236 | 0.00731 | -0.006 | -32.265
-2 | -0.177 | 0.00705 | -0.007 | -25.071
-1.5 | -0.117 | 0.00731 | -0.007 | -16.035
-1 | -0.057 | 0.00717 | -0.008 | -7.983
-0.5 | 0.003 | 0.00453 | -0.009 | 0.634
0 | 0.063 | 0.00451 | -0.009 | 13.996
0.5 | 0.123 | 0.00453 | -0.01 | 27.217
1 | 0.183 | 0.00452 | -0.011 | 40.624
1.5 | 0.243 | 0.0043 | -0.012 | 56.639
2 | 0.303 | 0.00433 | -0.012 | 69.874
2.5 | 0.362 | 0.00734 | -0.013 | 49.271
3 | 0.42 | 0.00759 | -0.014 | 55.315
3.5 | 0.476 | 0.00943 | -0.014 | 50.497
4 | 0.531 | 0.00979 | -0.015 | 54.172
4.5 | 0.582 | 0.01015 | -0.016 | 57.319
5 | 0.629 | 0.01058 | -0.017 | 59.496
5.5 | 0.544 | 0.03742 | -0.008 | 14.544
6 | 0.573 | 0.04067 | -0.007 | 14.08
6.5 | 0.597 | 0.0436 | -0.007 | 13.69
7 | 0.615 | 0.04728 | -0.007 | 13.005
7.5 | 0.626 | 0.05097 | -0.007 | 12.273
8 | 0.629 | 0.0551 | -0.007 | 11.411
8.5 | 0.623 | 0.06077 | -0.007 | 10.243
9 | 0.595 | 0.06778 | -0.008 | 8.78
9.5 | 0.556 | 0.07568 | -0.008 | 7.347
10 | 0.506 | 0.07591 | -0.009 | 6.671

## 38. Re 750k Mach 0.25 (2)
BIGFOIL.COM POLAR EXPORT
NACA66-109 a=0.2
NACA66-109 a=0.2 |  |  |  | Cl Max: | 0.7795 | at alpha= | 7.5 | deg
XFOIL ncrit=9 |  |  |  | L/D Max: | 61.6577 | at alpha= | 2.5 | deg
Re: | 750000 |  |  | Cd Min: | 0.1637 | at alpha= | -14 | deg
Mach: | 0.25 |  |  | Cl=0 at alpha= | -0.51746 | deg
|  |  |  | @ Cl=0.1, Cd= | 0.0055944
|  |  |  | @ Cl=0.4, Cd= | 0.0089374
|  |  |  | @ Cl=0.6, Cd= | 0.013308
alpha (deg) | Cl | Cd | Cm | Cl/Cd
-14 | -0.6177 | 0.1637 | 0.0161 | -3.7734
-13.5 | -0.6038 | 0.1566 | 0.0127 | -3.8557
-13 | -0.5912 | 0.14925 | 0.0091 | -3.9611
-12.5 | -0.5802 | 0.14118 | 0.0052 | -4.1096
-12 | -0.5714 | 0.13244 | -0.0001 | -4.3144
-11.5 | -0.5625 | 0.12401 | -0.0045 | -4.5359
-11 | -0.5551 | 0.11526 | -0.0088 | -4.8161
-10.5 | -0.55 | 0.10631 | -0.0131 | -5.1735
-10 | -0.4784 | 0.08669 | -0.0197 | -5.5185
-9.5 | -0.4815 | 0.07751 | -0.0234 | -6.2121
-9 | -0.5736 | 0.07211 | -0.0355 | -7.9545
-8 | -0.6141 | 0.05578 | -0.037 | -11.0093
-7.5 | -0.5915 | 0.04902 | -0.0404 | -12.0665
-7 | -0.5735 | 0.04247 | -0.0388 | -13.5036
-6.5 | -0.5387 | 0.03899 | -0.0344 | -13.8164
-5.5 | -0.4999 | 0.02166 | -0.0245 | -23.0794
-5 | -0.4526 | 0.01672 | -0.0219 | -27.0694
-4.5 | -0.3997 | 0.01435 | -0.0206 | -27.8537
-4 | -0.346 | 0.01254 | -0.0195 | -27.5917
-3.5 | -0.2986 | 0.0104 | -0.0176 | -28.7115
-3 | -0.2455 | 0.00971 | -0.0168 | -25.2832
-2.5 | -0.1927 | 0.00892 | -0.0159 | -21.6031
-2 | -0.1377 | 0.00844 | -0.0155 | -16.3152
-1.5 | -0.1054 | 0.00552 | -0.0121 | -19.0942
-1 | -0.0525 | 0.00545 | -0.0107 | -9.633
-0.5 | 0.0019 | 0.00558 | -0.0096 | 0.3405
0 | 0.0583 | 0.00563 | -0.0092 | 10.3552
0.5 | 0.1168 | 0.00558 | -0.0095 | 20.9319
1 | 0.1749 | 0.00556 | -0.0097 | 31.4568
1.5 | 0.2322 | 0.00549 | -0.0096 | 42.2951
2 | 0.2881 | 0.00544 | -0.009 | 52.9596
2.5 | 0.3422 | 0.00555 | -0.0082 | 61.6577
3 | 0.3727 | 0.00804 | -0.0042 | 46.3557
3.5 | 0.4162 | 0.00947 | -0.002 | 43.9493
4 | 0.4676 | 0.01004 | -0.0008 | 46.5737
4.5 | 0.5122 | 0.01127 | 0.0017 | 45.4481
5 | 0.5585 | 0.0121 | 0.004 | 46.157
5.5 | 0.6011 | 0.01334 | 0.007 | 45.06
6 | 0.649 | 0.0162 | 0.0088 | 40.0617
6.5 | 0.709 | 0.01912 | 0.0083 | 37.0816
7 | 0.7698 | 0.02316 | 0.0069 | 33.2383
7.5 | 0.7795 | 0.03656 | 0.0129 | 21.3211

## 39. Re 750k Mach 0.50 (1)
BIGFOIL.COM POLAR EXPORT
NACA66-109 a=0.2
NACA66-109 a=0.2 |  |  |  | Cl Max: | 1.065 | at alpha= | 20 | deg
JavaFoil+Calcfoil stall+Eppler ext transition |  |  |  | L/D Max: | 63.116 | at alpha= | 1.5 | deg
Re: | 750000 |  |  | Cd Min: | 0.00414 | at alpha= | -0.5 | deg
Mach: | 0.5 |  |  | Cl=0 at alpha= | -0.52239 | deg
|  |  |  | @ Cl=0.1, Cd= | 0.004317
|  |  |  | @ Cl=0.4, Cd= | 0.076896
|  |  |  | @ Cl=0.6, Cd= | 0.10655
alpha (deg) | Cl | Cd | Cm | Cl/Cd
-20 | -1.027 | 0.20314 | 0.01 | -5.053
-19.5 | -1 | 0.19996 | 0.01 | -5
-19 | -0.974 | 0.19371 | 0.009 | -5.029
-18.5 | -0.949 | 0.18749 | 0.009 | -5.06
-18 | -0.923 | 0.18237 | 0.008 | -5.062
-17.5 | -0.898 | 0.17801 | 0.008 | -5.043
-17 | -0.87 | 0.17215 | 0.007 | -5.053
-16.5 | -0.844 | 0.16733 | 0.007 | -5.043
-16 | -0.818 | 0.15763 | 0.007 | -5.192
-15.5 | -0.792 | 0.15325 | 0.006 | -5.171
-15 | -0.767 | 0.14919 | 0.006 | -5.139
-14.5 | -0.739 | 0.13943 | 0.005 | -5.303
-14 | -0.713 | 0.13347 | 0.005 | -5.342
-13.5 | -0.687 | 0.12953 | 0.005 | -5.305
-13 | -0.661 | 0.1257 | 0.004 | -5.259
-12.5 | -0.635 | 0.12812 | 0.004 | -4.956
-12 | -0.609 | 0.1247 | 0.004 | -4.882
-11.5 | -0.582 | 0.11195 | 0.003 | -5.195
-11 | -0.555 | 0.10811 | 0.003 | -5.136
-10.5 | -0.529 | 0.10397 | 0.003 | -5.088
-10 | -0.503 | 0.10097 | 0.002 | -4.979
-9.5 | -0.476 | 0.09343 | 0.002 | -5.099
-9 | -0.45 | 0.09083 | 0.002 | -4.955
-8.5 | -0.423 | 0.09057 | 0.001 | -4.672
-8 | -0.397 | 0.08159 | 0.001 | -4.861
-7.5 | -0.37 | 0.0794 | 0.001 | -4.663
-7 | -0.344 | 0.08193 | 0 | -4.196
-6.5 | -0.317 | 0.07974 | 0 | -3.979
-6 | -0.291 | 0.05805 | 0 | -5.008
-5.5 | -0.264 | 0.04711 | -0.001 | -5.606
-5 | -0.344 | 0.04288 | -0.001 | -8.03
-4.5 | -0.371 | 0.03828 | -0.001 | -9.688
-4 | -0.347 | 0.03438 | -0.002 | -10.091
-3.5 | -0.308 | 0.03236 | -0.002 | -9.511
-3 | -0.262 | 0.03039 | -0.003 | -8.619
-2.5 | -0.262 | 0.00754 | -0.006 | -34.73
-2 | -0.197 | 0.00727 | -0.007 | -27.073
-1.5 | -0.131 | 0.007 | -0.008 | -18.674
-1 | -0.064 | 0.0066 | -0.009 | -9.69
-0.5 | 0.003 | 0.00414 | -0.01 | 0.776
0 | 0.071 | 0.00433 | -0.01 | 16.323
0.5 | 0.138 | 0.0043 | -0.011 | 32.036
1 | 0.205 | 0.00433 | -0.012 | 47.285
1.5 | 0.272 | 0.0043 | -0.013 | 63.116
2 | 0.337 | 0.00889 | -0.014 | 37.95
2.5 | 0.403 | 0.00925 | -0.014 | 43.519
3 | 0.466 | 0.00966 | -0.015 | 48.245
3.5 | 0.527 | 0.01017 | -0.016 | 51.785
4 | 0.581 | 0.01064 | -0.017 | 54.625
4.5 | 0.507 | 0.0347 | -0.008 | 14.601
5 | 0.527 | 0.03792 | -0.008 | 13.907
5.5 | 0.512 | 0.04287 | -0.007 | 11.936
6 | 0.344 | 0.04568 | -0.008 | 7.538
6.5 | 0.37 | 0.05522 | -0.008 | 6.708
7 | 0.397 | 0.07668 | -0.009 | 5.176
7.5 | 0.423 | 0.07855 | -0.009 | 5.385
8 | 0.449 | 0.08268 | -0.01 | 5.43
8.5 | 0.475 | 0.08928 | -0.01 | 5.32
9 | 0.501 | 0.09125 | -0.011 | 5.493
9.5 | 0.527 | 0.09845 | -0.011 | 5.358
10 | 0.553 | 0.10109 | -0.012 | 5.473
10.5 | 0.579 | 0.10403 | -0.012 | 5.566
11 | 0.605 | 0.10715 | -0.012 | 5.644
11.5 | 0.63 | 0.11477 | -0.013 | 5.492
12 | 0.657 | 0.11753 | -0.014 | 5.593
12.5 | 0.683 | 0.12097 | -0.015 | 5.645
13 | 0.708 | 0.12466 | -0.015 | 5.682
13.5 | 0.734 | 0.12862 | -0.015 | 5.705
14 | 0.759 | 0.1373 | -0.016 | 5.528
14.5 | 0.786 | 0.14083 | -0.017 | 5.582
15 | 0.811 | 0.14494 | -0.017 | 5.598
15.5 | 0.837 | 0.14923 | -0.018 | 5.606
16 | 0.862 | 0.15788 | -0.018 | 5.457
16.5 | 0.887 | 0.16531 | -0.019 | 5.366
17 | 0.914 | 0.1743 | -0.02 | 5.243
17.5 | 0.939 | 0.17552 | -0.02 | 5.349
18 | 0.963 | 0.18287 | -0.021 | 5.269
18.5 | 0.989 | 0.18616 | -0.021 | 5.311
19 | 1.015 | 0.19302 | -0.022 | 5.256
19.5 | 1.04 | 0.20384 | -0.023 | 5.104
20 | 1.065 | 0.20255 | -0.024 | 5.259

## 40. Re 750k Mach 0.50 (2)
BIGFOIL.COM POLAR EXPORT
NACA66-109 a=0.2
NACA66-109 a=0.2 |  |  |  | Cl Max: | 0.9578 | at alpha= | 20 | deg
XFOIL ncrit=9 |  |  |  | L/D Max: | 57.1278 | at alpha= | 2 | deg
Re: | 750000 |  |  | Cd Min: | 0.28379 | at alpha= | 20 | deg
Mach: | 0.5 |  |  | Cl=0 at alpha= | -0.52855 | deg
|  |  |  | @ Cl=0.1, Cd= | 0.00595
|  |  |  | @ Cl=0.4, Cd= | 0.0092961
|  |  |  | @ Cl=0.6, Cd= | 0.014948
alpha (deg) | Cl | Cd | Cm | Cl/Cd
-6 | -0.5139 | 0.03949 | -0.0436 | -13.0134
-5.5 | -0.5106 | 0.03209 | -0.0389 | -15.9115
-5 | -0.4834 | 0.02533 | -0.034 | -19.0841
-4.5 | -0.4399 | 0.01968 | -0.0296 | -22.3526
-4 | -0.3827 | 0.01569 | -0.0268 | -24.3913
-3.5 | -0.3221 | 0.0126 | -0.0247 | -25.5635
-3 | -0.2653 | 0.0108 | -0.0226 | -24.5648
-2.5 | -0.207 | 0.00986 | -0.0208 | -20.9939
-2 | -0.1486 | 0.00897 | -0.0193 | -16.5663
-1.5 | -0.0931 | 0.00791 | -0.0178 | -11.7699
-1 | -0.0578 | 0.00573 | -0.0128 | -10.0873
-0.5 | 0.0035 | 0.00588 | -0.0113 | 0.59524
0 | 0.0671 | 0.00597 | -0.0107 | 11.2395
0.5 | 0.1329 | 0.00593 | -0.0109 | 22.4115
1 | 0.1989 | 0.0059 | -0.0111 | 33.7119
1.5 | 0.2635 | 0.00578 | -0.0107 | 45.5882
2 | 0.3262 | 0.00571 | -0.0097 | 57.1278
2.5 | 0.367 | 0.00722 | -0.0053 | 50.831
3 | 0.4034 | 0.00951 | -0.001 | 42.4185
3.5 | 0.459 | 0.01029 | 0.0013 | 44.6064
4 | 0.5054 | 0.01182 | 0.0053 | 42.758
4.5 | 0.5563 | 0.01325 | 0.009 | 41.9849
5 | 0.6093 | 0.01531 | 0.0125 | 39.7975
5.5 | 0.658 | 0.019 | 0.0167 | 34.6316
6 | 0.6964 | 0.02409 | 0.0224 | 28.9083
6.5 | 0.7315 | 0.03174 | 0.0248 | 23.0466
7 | 0.7393 | 0.03965 | 0.0279 | 18.6456
7.5 | 0.7147 | 0.04621 | 0.0341 | 15.4663
8 | 0.6857 | 0.05374 | 0.0354 | 12.7596
8.5 | 0.6588 | 0.06378 | 0.0304 | 10.3293
9 | 0.6429 | 0.07728 | 0.0195 | 8.3191
9.5 | 0.6378 | 0.09043 | 0.0112 | 7.053
10 | 0.6365 | 0.10091 | 0.0055 | 6.3076
10.5 | 0.6401 | 0.11058 | 0.0005 | 5.7886
11 | 0.6388 | 0.12045 | -0.0033 | 5.3034
11.5 | 0.6475 | 0.1304 | -0.0083 | 4.9655
12 | 0.6584 | 0.14019 | -0.0132 | 4.6965
12.5 | 0.6712 | 0.14985 | -0.0183 | 4.4791
13 | 0.6851 | 0.15951 | -0.0248 | 4.295
13.5 | 0.7006 | 0.16838 | -0.0294 | 4.1608
14 | 0.7175 | 0.17705 | -0.034 | 4.0525
14.5 | 0.7358 | 0.18531 | -0.038 | 3.9706
15 | 0.7543 | 0.19516 | -0.0418 | 3.865
15.5 | 0.7732 | 0.20423 | -0.0468 | 3.7859
16 | 0.7918 | 0.21328 | -0.0521 | 3.7125
16.5 | 0.8107 | 0.2222 | -0.0578 | 3.6485
17 | 0.8309 | 0.23096 | -0.0639 | 3.5976
17.5 | 0.8527 | 0.23993 | -0.0693 | 3.554
18 | 0.8737 | 0.24845 | -0.0744 | 3.5166
18.5 | 0.8948 | 0.25673 | -0.0794 | 3.4854
19 | 0.9162 | 0.26612 | -0.0835 | 3.4428
19.5 | 0.9369 | 0.27496 | -0.0892 | 3.4074
20 | 0.9578 | 0.28379 | -0.0951 | 3.375

## 41. Re 1M Mach 0.00 (1)
BIGFOIL.COM POLAR EXPORT
NACA66-109 a=0.2
NACA66-109 a=0.2 |  |  |  | Cl Max: | 0.701 | at alpha= | 6 | deg
JavaFoil+Calcfoil stall+Eppler ext transition |  |  |  | L/D Max: | 70.151 | at alpha= | 2 | deg
Re: | 1000000 |  |  | Cd Min: | 0.00414 | at alpha= | 0.5 | deg
Mach: | 0 |  |  | Cl=0 at alpha= | -0.52586 | deg
|  |  |  | @ Cl=0.1, Cd= | 0.0041465
|  |  |  | @ Cl=0.4, Cd= | 0.0071068
|  |  |  | @ Cl=0.6, Cd= | 0.009655
alpha (deg) | Cl | Cd | Cm | Cl/Cd
-14.5 | -0.374 | 0.12573 | 0.004 | -2.977
-14 | -0.398 | 0.11659 | 0.004 | -3.413
-13.5 | -0.422 | 0.11041 | 0.003 | -3.824
-13 | -0.447 | 0.10361 | 0.003 | -4.313
-12.5 | -0.471 | 0.09668 | 0.003 | -4.874
-12 | -0.495 | 0.08971 | 0.003 | -5.518
-11.5 | -0.518 | 0.08445 | 0.002 | -6.128
-11 | -0.538 | 0.0813 | 0.002 | -6.616
-10.5 | -0.548 | 0.07497 | 0.002 | -7.31
-10 | -0.555 | 0.06903 | 0.002 | -8.039
-9.5 | -0.558 | 0.0667 | 0.001 | -8.37
-9 | -0.558 | 0.06059 | 0.001 | -9.206
-8.5 | -0.553 | 0.05701 | 0.001 | -9.697
-8 | -0.544 | 0.05266 | 0.001 | -10.325
-7.5 | -0.53 | 0.04929 | 0 | -10.75
-7 | -0.511 | 0.0466 | 0 | -10.968
-6.5 | -0.488 | 0.04351 | 0 | -11.217
-6 | -0.461 | 0.04075 | 0 | -11.308
-5.5 | -0.43 | 0.03758 | -0.001 | -11.443
-5 | -0.395 | 0.03552 | -0.001 | -11.129
-4.5 | -0.443 | 0.00777 | -0.003 | -56.971
-4 | -0.393 | 0.00752 | -0.004 | -52.197
-3.5 | -0.34 | 0.00781 | -0.004 | -43.523
-3 | -0.285 | 0.00753 | -0.005 | -37.851
-2.5 | -0.229 | 0.00729 | -0.006 | -31.328
-2 | -0.171 | 0.00707 | -0.006 | -24.213
-1.5 | -0.114 | 0.00687 | -0.007 | -16.525
-1 | -0.055 | 0.00672 | -0.008 | -8.257
-0.5 | 0.003 | 0.00415 | -0.008 | 0.67
0 | 0.061 | 0.00416 | -0.009 | 14.726
0.5 | 0.119 | 0.00414 | -0.01 | 28.862
1 | 0.178 | 0.00416 | -0.01 | 42.75
1.5 | 0.236 | 0.00415 | -0.011 | 56.737
2 | 0.293 | 0.00418 | -0.012 | 70.151
2.5 | 0.35 | 0.00687 | -0.013 | 51.006
3 | 0.407 | 0.00714 | -0.013 | 57.01
3.5 | 0.462 | 0.00726 | -0.014 | 63.665
4 | 0.516 | 0.00751 | -0.015 | 68.72
4.5 | 0.567 | 0.00938 | -0.015 | 60.461
5 | 0.615 | 0.00978 | -0.016 | 62.929
5.5 | 0.66 | 0.01019 | -0.017 | 64.823
6 | 0.701 | 0.01052 | -0.017 | 66.684
6.5 | 0.596 | 0.04173 | -0.008 | 14.292
7 | 0.621 | 0.04475 | -0.008 | 13.884
7.5 | 0.642 | 0.04774 | -0.008 | 13.453
8 | 0.659 | 0.05151 | -0.008 | 12.793
8.5 | 0.67 | 0.05574 | -0.008 | 12.02
9 | 0.669 | 0.06007 | -0.007 | 11.137
9.5 | 0.662 | 0.06503 | -0.008 | 10.179
10 | 0.649 | 0.07031 | -0.008 | 9.233
10.5 | 0.632 | 0.07677 | -0.008 | 8.227
11 | 0.61 | 0.07797 | -0.009 | 7.827

## 42. Re 1M Mach 0.00 (2)
BIGFOIL.COM POLAR EXPORT
NACA66-109 a=0.2
NACA66-109 a=0.2 |  |  |  | Cl Max: | 0.9231 | at alpha= | 9 | deg
XFOIL ncrit=9 |  |  |  | L/D Max: | 63.0038 | at alpha= | 2.5 | deg
Re: | 1000000 |  |  | Cd Min: | 0.02736 | at alpha= | 9 | deg
Mach: | 0 |  |  | Cl=0 at alpha= | -0.52166 | deg
|  |  |  | @ Cl=0.1, Cd= | 0.00476
|  |  |  | @ Cl=0.4, Cd= | 0.0082824
|  |  |  | @ Cl=0.6, Cd= | 0.01174
alpha (deg) | Cl | Cd | Cm | Cl/Cd
-6.5 | -0.5795 | 0.02601 | -0.0233 | -22.2799
-6 | -0.546 | 0.01799 | -0.0188 | -30.3502
-5.5 | -0.4973 | 0.01578 | -0.0175 | -31.5146
-5 | -0.4489 | 0.01252 | -0.0163 | -35.8546
-4.5 | -0.3998 | 0.01109 | -0.0154 | -36.0505
-4 | -0.349 | 0.01018 | -0.0147 | -34.2829
-3.5 | -0.2964 | 0.00964 | -0.0143 | -30.7469
-3 | -0.2469 | 0.00857 | -0.0134 | -28.8098
-2.5 | -0.1932 | 0.00818 | -0.0132 | -23.6186
-2 | -0.1394 | 0.00772 | -0.0131 | -18.057
-1.5 | -0.1027 | 0.00504 | -0.011 | -20.377
-1 | -0.0508 | 0.00472 | -0.0102 | -10.7627
-0.5 | 0.0023 | 0.00474 | -0.0094 | 0.48523
0 | 0.0574 | 0.00479 | -0.0092 | 11.9833
0.5 | 0.1142 | 0.00475 | -0.0096 | 24.0421
1 | 0.1707 | 0.00474 | -0.0099 | 36.0127
1.5 | 0.2266 | 0.00473 | -0.01 | 47.907
2 | 0.281 | 0.00476 | -0.0098 | 59.0336
2.5 | 0.3314 | 0.00526 | -0.0089 | 63.0038
3 | 0.368 | 0.00751 | -0.0066 | 49.0013
3.5 | 0.4144 | 0.00863 | -0.0054 | 48.0185
4 | 0.4655 | 0.0092 | -0.0048 | 50.5978
4.5 | 0.5154 | 0.00978 | -0.0039 | 52.6994
5 | 0.564 | 0.01038 | -0.0028 | 54.3353
5.5 | 0.6045 | 0.01191 | -0.0001 | 50.7557
6 | 0.6493 | 0.01269 | 0.0018 | 51.1663
6.5 | 0.6947 | 0.01338 | 0.0035 | 51.9208
7.5 | 0.8034 | 0.0187 | 0.002 | 42.9626
8 | 0.8572 | 0.02158 | 0.0011 | 39.722
8.5 | 0.8944 | 0.02347 | 0.0032 | 38.1082
9 | 0.9231 | 0.02736 | 0.0062 | 33.739

## 43. Re 1M Mach 0.10 (1)
BIGFOIL.COM POLAR EXPORT
NACA66-109 a=0.2
NACA66-109 a=0.2 |  |  |  | Cl Max: | 0.703 | at alpha= | 6 | deg
JavaFoil+Calcfoil stall+Eppler ext transition |  |  |  | L/D Max: | 70.357 | at alpha= | 2 | deg
Re: | 1000000 |  |  | Cd Min: | 0.00414 | at alpha= | -0.5 | deg
Mach: | 0.1 |  |  | Cl=0 at alpha= | -0.52542 | deg
|  |  |  | @ Cl=0.1, Cd= | 0.0041466
|  |  |  | @ Cl=0.4, Cd= | 0.0070932
|  |  |  | @ Cl=0.6, Cd= | 0.08022
alpha (deg) | Cl | Cd | Cm | Cl/Cd
-14 | -0.356 | 0.1197 | 0.004 | -2.972
-13.5 | -0.383 | 0.11369 | 0.003 | -3.365
-13 | -0.41 | 0.10726 | 0.003 | -3.824
-12.5 | -0.438 | 0.09989 | 0.003 | -4.383
-12 | -0.465 | 0.09312 | 0.003 | -4.995
-11.5 | -0.491 | 0.08552 | 0.002 | -5.745
-11 | -0.516 | 0.08153 | 0.002 | -6.324
-10.5 | -0.529 | 0.07745 | 0.002 | -6.832
-10 | -0.539 | 0.07117 | 0.002 | -7.579
-9.5 | -0.546 | 0.06765 | 0.001 | -8.068
-9 | -0.548 | 0.06139 | 0.001 | -8.93
-8.5 | -0.546 | 0.05684 | 0.001 | -9.604
-8 | -0.539 | 0.05311 | 0.001 | -10.143
-7.5 | -0.527 | 0.04952 | 0 | -10.635
-7 | -0.509 | 0.04727 | 0 | -10.777
-6.5 | -0.488 | 0.04398 | 0 | -11.087
-6 | -0.461 | 0.04081 | 0 | -11.295
-5.5 | -0.431 | 0.03769 | -0.001 | -11.429
-5 | -0.396 | 0.03562 | -0.001 | -11.129
-4.5 | -0.445 | 0.00775 | -0.003 | -57.349
-4 | -0.394 | 0.00752 | -0.004 | -52.402
-3.5 | -0.341 | 0.00779 | -0.004 | -43.821
-3 | -0.286 | 0.00759 | -0.005 | -37.744
-2.5 | -0.23 | 0.00735 | -0.006 | -31.227
-2 | -0.172 | 0.00711 | -0.006 | -24.219
-1.5 | -0.114 | 0.0069 | -0.007 | -16.527
-1 | -0.056 | 0.00672 | -0.008 | -8.293
-0.5 | 0.003 | 0.00414 | -0.008 | 0.676
0 | 0.061 | 0.00414 | -0.009 | 14.849
0.5 | 0.12 | 0.00415 | -0.01 | 28.931
1 | 0.179 | 0.00414 | -0.011 | 43.155
1.5 | 0.237 | 0.00414 | -0.011 | 57.246
2 | 0.295 | 0.00419 | -0.012 | 70.357
2.5 | 0.352 | 0.00695 | -0.013 | 50.651
3 | 0.409 | 0.00712 | -0.013 | 57.417
3.5 | 0.464 | 0.0073 | -0.014 | 63.639
4 | 0.518 | 0.00749 | -0.015 | 69.173
4.5 | 0.569 | 0.00938 | -0.015 | 60.68
5 | 0.618 | 0.00986 | -0.016 | 62.658
5.5 | 0.662 | 0.01024 | -0.017 | 64.684
6 | 0.703 | 0.01053 | -0.017 | 66.758
6.5 | 0.597 | 0.04182 | -0.008 | 14.275
7 | 0.621 | 0.04498 | -0.008 | 13.805
7.5 | 0.641 | 0.04805 | -0.008 | 13.342
8 | 0.656 | 0.05194 | -0.008 | 12.632
8.5 | 0.665 | 0.05604 | -0.007 | 11.869
9 | 0.662 | 0.06017 | -0.008 | 10.994
9.5 | 0.651 | 0.0659 | -0.008 | 9.881
10 | 0.635 | 0.07143 | -0.008 | 8.887
10.5 | 0.613 | 0.07504 | -0.009 | 8.173
11 | 0.588 | 0.08022 | -0.009 | 7.326

## 44. Re 1M Mach 0.10 (2)
BIGFOIL.COM POLAR EXPORT
NACA66-109 a=0.2
NACA66-109 a=0.2 |  |  |  | Cl Max: | 0.8882 | at alpha= | 8.5 | deg
XFOIL ncrit=9 |  |  |  | L/D Max: | 62.3221 | at alpha= | 2.5 | deg
Re: | 1000000 |  |  | Cd Min: | 0.04926 | at alpha= | 9 | deg
Mach: | 0.1 |  |  | Cl=0 at alpha= | -99 | deg
|  |  |  | @ Cl=0.1, Cd= | 0.0047704
|  |  |  | @ Cl=0.4, Cd= | 0.0082957
|  |  |  | @ Cl=0.6, Cd= | 0.011739
alpha (deg) | Cl | Cd | Cm | Cl/Cd
0 | 0.0578 | 0.0048 | -0.0092 | 12.0417
0.5 | 0.1149 | 0.00476 | -0.0097 | 24.1387
1 | 0.1717 | 0.00475 | -0.01 | 36.1474
1.5 | 0.2279 | 0.00475 | -0.0101 | 47.9789
2 | 0.2826 | 0.00477 | -0.0098 | 59.2453
2.5 | 0.3328 | 0.00534 | -0.0089 | 62.3221
3 | 0.369 | 0.00763 | -0.0065 | 48.3617
3.5 | 0.4165 | 0.00865 | -0.0054 | 48.1503
4 | 0.4675 | 0.00929 | -0.0046 | 50.3229
4.5 | 0.5178 | 0.00983 | -0.0037 | 52.6755
5 | 0.5663 | 0.01049 | -0.0025 | 53.9847
5.5 | 0.6073 | 0.01201 | 0.0001 | 50.5662
6 | 0.6523 | 0.01283 | 0.0021 | 50.8418
6.5 | 0.6976 | 0.0136 | 0.0039 | 51.2941
7 | 0.7449 | 0.01732 | 0.0048 | 43.0081
7.5 | 0.8062 | 0.01949 | 0.0029 | 41.3648
8 | 0.8573 | 0.02279 | 0.0025 | 37.6174
8.5 | 0.8882 | 0.02642 | 0.0056 | 33.6185
9 | 0.8291 | 0.04926 | 0.0186 | 16.8311

## 45. Re 1M Mach 0.25 (1)
BIGFOIL.COM POLAR EXPORT
NACA66-109 a=0.2
NACA66-109 a=0.2 |  |  |  | Cl Max: | 0.673 | at alpha= | 5.5 | deg
JavaFoil+Calcfoil stall+Eppler ext transition |  |  |  | L/D Max: | 71.999 | at alpha= | 2 | deg
Re: | 1000000 |  |  | Cd Min: | 0.00415 | at alpha= | -0.5 | deg
Mach: | 0.25 |  |  | Cl=0 at alpha= | -0.525 | deg
|  |  |  | @ Cl=0.1, Cd= | 0.0041538
|  |  |  | @ Cl=0.4, Cd= | 0.0071076
|  |  |  | @ Cl=0.6, Cd= | 0.08211
alpha (deg) | Cl | Cd | Cm | Cl/Cd
-12.5 | -0.067 | 0.09663 | 0.003 | -0.697
-12 | -0.162 | 0.09432 | 0.003 | -1.721
-11.5 | -0.244 | 0.08774 | 0.003 | -2.776
-11 | -0.311 | 0.08955 | 0.002 | -3.474
-10.5 | -0.359 | 0.08198 | 0.002 | -4.375
-10 | -0.4 | 0.07421 | 0.002 | -5.392
-9.5 | -0.435 | 0.06935 | 0.001 | -6.278
-9 | -0.463 | 0.06302 | 0.001 | -7.351
-8.5 | -0.483 | 0.05901 | 0.001 | -8.19
-8 | -0.495 | 0.05554 | 0.001 | -8.912
-7.5 | -0.498 | 0.05159 | 0 | -9.653
-7 | -0.493 | 0.04907 | 0 | -10.04
-6.5 | -0.48 | 0.04491 | 0 | -10.685
-6 | -0.46 | 0.04172 | 0 | -11.018
-5.5 | -0.434 | 0.03839 | -0.001 | -11.293
-5 | -0.401 | 0.03634 | -0.001 | -11.047
-4.5 | -0.365 | 0.03405 | -0.001 | -10.726
-4 | -0.325 | 0.03214 | -0.002 | -10.116
-3.5 | -0.35 | 0.00738 | -0.004 | -47.385
-3 | -0.294 | 0.00709 | -0.005 | -41.416
-2.5 | -0.236 | 0.00693 | -0.006 | -34.001
-2 | -0.177 | 0.00716 | -0.007 | -24.691
-1.5 | -0.117 | 0.00695 | -0.007 | -16.865
-1 | -0.057 | 0.00673 | -0.008 | -8.509
-0.5 | 0.003 | 0.00415 | -0.009 | 0.692
0 | 0.063 | 0.00416 | -0.009 | 15.178
0.5 | 0.123 | 0.00415 | -0.01 | 29.736
1 | 0.183 | 0.00417 | -0.011 | 43.999
1.5 | 0.243 | 0.00417 | -0.012 | 58.304
2 | 0.303 | 0.00421 | -0.012 | 71.999
2.5 | 0.362 | 0.00697 | -0.013 | 51.857
3 | 0.42 | 0.00718 | -0.014 | 58.452
3.5 | 0.477 | 0.00734 | -0.014 | 64.905
4 | 0.531 | 0.00928 | -0.015 | 57.218
4.5 | 0.582 | 0.00964 | -0.016 | 60.359
5 | 0.63 | 0.01006 | -0.017 | 62.584
5.5 | 0.673 | 0.01048 | -0.017 | 64.164
6 | 0.573 | 0.03996 | -0.008 | 14.35
6.5 | 0.597 | 0.04285 | -0.008 | 13.938
7 | 0.615 | 0.04616 | -0.008 | 13.328
7.5 | 0.626 | 0.04999 | -0.007 | 12.518
8 | 0.629 | 0.05375 | -0.007 | 11.697
8.5 | 0.623 | 0.05916 | -0.008 | 10.524
9 | 0.595 | 0.06304 | -0.008 | 9.443
9.5 | 0.556 | 0.06725 | -0.008 | 8.271
10 | 0.507 | 0.07357 | -0.009 | 6.885
10.5 | 0.448 | 0.08211 | -0.01 | 5.454

## 46. Re 1M Mach 0.25 (2)
BIGFOIL.COM POLAR EXPORT
NACA66-109 a=0.2
NACA66-109 a=0.2 |  |  |  | Cl Max: | 0.8754 | at alpha= | 20 | deg
XFOIL ncrit=9 |  |  |  | L/D Max: | 60.3313 | at alpha= | 2 | deg
Re: | 1000000 |  |  | Cd Min: | 0.25685 | at alpha= | 20 | deg
Mach: | 0.25 |  |  | Cl=0 at alpha= | -0.52527 | deg
|  |  |  | @ Cl=0.1, Cd= | 0.004842
|  |  |  | @ Cl=0.4, Cd= | 0.0084666
|  |  |  | @ Cl=0.6, Cd= | 0.012078
alpha (deg) | Cl | Cd | Cm | Cl/Cd
-20 | -0.6227 | 0.22931 | 0.0594 | -2.7155
-19.5 | -0.6111 | 0.22241 | 0.0553 | -2.7476
-19 | -0.5998 | 0.21556 | 0.0513 | -2.7825
-18.5 | -0.5887 | 0.20868 | 0.0472 | -2.8211
-18 | -0.5774 | 0.202 | 0.0433 | -2.8584
-17.5 | -0.566 | 0.19535 | 0.0394 | -2.8974
-17 | -0.555 | 0.18804 | 0.0361 | -2.9515
-16.5 | -0.5431 | 0.18208 | 0.0325 | -2.9828
-16 | -0.5314 | 0.17612 | 0.0287 | -3.0173
-15.5 | -0.5204 | 0.17007 | 0.025 | -3.0599
-15 | -0.5105 | 0.16352 | 0.0206 | -3.1219
-14.5 | -0.503 | 0.15724 | 0.0163 | -3.1989
-14 | -0.4956 | 0.15112 | 0.0125 | -3.2795
-13.5 | -0.4902 | 0.14515 | 0.0087 | -3.3772
-13 | -0.4906 | 0.13873 | 0.0056 | -3.5364
-12.5 | -0.4827 | 0.13236 | 0.0025 | -3.6469
-12 | -0.5779 | 0.12982 | 0.0001 | -4.4515
-11.5 | -0.5692 | 0.1219 | -0.0036 | -4.6694
-11 | -0.5614 | 0.11416 | -0.0072 | -4.9177
-10.5 | -0.5568 | 0.10575 | -0.0113 | -5.2652
-10 | -0.5538 | 0.09718 | -0.0157 | -5.6987
-9.5 | -0.5547 | 0.08799 | -0.0208 | -6.3041
-8 | -0.5891 | 0.05882 | -0.0374 | -10.0153
-7.5 | -0.5781 | 0.04924 | -0.0391 | -11.7405
-7 | -0.5748 | 0.04206 | -0.0344 | -13.6662
-6.5 | -0.56 | 0.03486 | -0.03 | -16.0643
-6 | -0.5491 | 0.02495 | -0.0247 | -22.008
-5.5 | -0.5117 | 0.01799 | -0.0206 | -28.4436
-5 | -0.4611 | 0.01517 | -0.019 | -30.3955
-4.5 | -0.4109 | 0.01198 | -0.0176 | -34.2988
-4 | -0.3587 | 0.01074 | -0.0165 | -33.3985
-3.5 | -0.3051 | 0.00987 | -0.0157 | -30.9119
-3 | -0.2543 | 0.00877 | -0.0144 | -28.9966
-2.5 | -0.1984 | 0.00834 | -0.0142 | -23.789
-2 | -0.1433 | 0.00787 | -0.0139 | -18.2084
-1.5 | -0.0996 | 0.00582 | -0.0124 | -17.1134
-1 | -0.0526 | 0.0048 | -0.0106 | -10.9583
-0.5 | 0.0028 | 0.0048 | -0.0098 | 0.58333
0.5 | 0.1186 | 0.00485 | -0.01 | 24.4536
1 | 0.1771 | 0.00481 | -0.0103 | 36.8191
1.5 | 0.2351 | 0.0048 | -0.0104 | 48.9792
2 | 0.2914 | 0.00483 | -0.01 | 60.3313
2.5 | 0.3397 | 0.00573 | -0.0086 | 59.2845
3 | 0.3751 | 0.00818 | -0.0058 | 45.8557
3.5 | 0.4281 | 0.00879 | -0.0051 | 48.7031
4 | 0.4792 | 0.00956 | -0.0038 | 50.1255
4.5 | 0.531 | 0.01014 | -0.0027 | 52.3669
5 | 0.5764 | 0.01141 | -0.0004 | 50.5171
5.5 | 0.622 | 0.0127 | 0.0019 | 48.9764
6 | 0.6685 | 0.0137 | 0.0043 | 48.7956
6.5 | 0.7129 | 0.01523 | 0.0069 | 46.8089
7 | 0.7617 | 0.01966 | 0.0083 | 38.7436
7.5 | 0.8077 | 0.02835 | 0.009 | 28.4903
8 | 0.8196 | 0.037 | 0.0143 | 22.1514
8.5 | 0.8081 | 0.04663 | 0.0203 | 17.33
9 | 0.7853 | 0.0545 | 0.0258 | 14.4092
11 | 0.6667 | 0.10238 | 0.0036 | 6.512
11.5 | 0.6638 | 0.11369 | -0.0021 | 5.8387
12 | 0.6646 | 0.12426 | -0.0071 | 5.3485
12.5 | 0.6675 | 0.13494 | -0.0122 | 4.9466
13 | 0.6745 | 0.14468 | -0.0168 | 4.662
13.5 | 0.6838 | 0.15468 | -0.0223 | 4.4207
14 | 0.6939 | 0.16363 | -0.0267 | 4.2407
14.5 | 0.7057 | 0.17201 | -0.0309 | 4.1027
15 | 0.7189 | 0.17988 | -0.0351 | 3.9966
15.5 | 0.7329 | 0.18761 | -0.0392 | 3.9065
16 | 0.7482 | 0.19472 | -0.0428 | 3.8424
16.5 | 0.7608 | 0.20407 | -0.047 | 3.7281
17 | 0.776 | 0.21202 | -0.0515 | 3.66
17.5 | 0.7915 | 0.22003 | -0.0561 | 3.5972
18 | 0.8071 | 0.2281 | -0.0612 | 3.5384
18.5 | 0.825 | 0.23615 | -0.0659 | 3.4935
19 | 0.8419 | 0.24331 | -0.0704 | 3.4602
19.5 | 0.8587 | 0.25024 | -0.0748 | 3.4315
20 | 0.8754 | 0.25685 | -0.0791 | 3.4082

## 47. Re 1M Mach 0.50 (1)
BIGFOIL.COM POLAR EXPORT
NACA66-109 a=0.2
NACA66-109 a=0.2 |  |  |  | Cl Max: | 1.065 | at alpha= | 20 | deg
JavaFoil+Calcfoil stall+Eppler ext transition |  |  |  | L/D Max: | 68.499 | at alpha= | 1.5 | deg
Re: | 1000000 |  |  | Cd Min: | 0.00394 | at alpha= | 0.5 | deg
Mach: | 0.5 |  |  | Cl=0 at alpha= | -0.52239 | deg
|  |  |  | @ Cl=0.1, Cd= | 0.0040875
|  |  |  | @ Cl=0.4, Cd= | 0.069071
|  |  |  | @ Cl=0.6, Cd= | 0.10058
alpha (deg) | Cl | Cd | Cm | Cl/Cd
-20 | -1.027 | 0.19506 | 0.01 | -5.266
-19.5 | -1 | 0.18939 | 0.01 | -5.28
-19 | -0.974 | 0.18493 | 0.009 | -5.268
-18.5 | -0.949 | 0.18061 | 0.009 | -5.254
-18 | -0.923 | 0.17227 | 0.008 | -5.36
-17.5 | -0.898 | 0.16789 | 0.008 | -5.347
-17 | -0.87 | 0.16396 | 0.007 | -5.306
-16.5 | -0.844 | 0.15746 | 0.007 | -5.359
-16 | -0.818 | 0.14802 | 0.007 | -5.529
-15.5 | -0.793 | 0.14565 | 0.006 | -5.441
-15 | -0.767 | 0.14158 | 0.006 | -5.415
-14.5 | -0.74 | 0.13354 | 0.006 | -5.539
-14 | -0.713 | 0.12664 | 0.005 | -5.631
-13.5 | -0.687 | 0.12279 | 0.005 | -5.596
-13 | -0.661 | 0.11906 | 0.004 | -5.553
-12.5 | -0.635 | 0.11827 | 0.004 | -5.369
-12 | -0.609 | 0.11487 | 0.004 | -5.3
-11.5 | -0.582 | 0.10524 | 0.003 | -5.527
-11 | -0.555 | 0.10154 | 0.003 | -5.469
-10.5 | -0.529 | 0.0981 | 0.003 | -5.394
-10 | -0.503 | 0.09519 | 0.002 | -5.282
-9.5 | -0.477 | 0.08861 | 0.002 | -5.378
-9 | -0.45 | 0.08611 | 0.002 | -5.228
-8.5 | -0.423 | 0.08618 | 0.001 | -4.912
-8 | -0.397 | 0.07791 | 0.001 | -5.092
-7.5 | -0.37 | 0.07425 | 0.001 | -4.987
-7 | -0.344 | 0.07781 | 0 | -4.42
-6.5 | -0.317 | 0.07555 | 0 | -4.201
-6 | -0.291 | 0.05537 | 0 | -5.252
-5.5 | -0.264 | 0.04518 | -0.001 | -5.847
-5 | -0.344 | 0.04141 | -0.001 | -8.316
-4.5 | -0.371 | 0.03731 | -0.001 | -9.942
-4 | -0.347 | 0.03392 | -0.002 | -10.236
-3.5 | -0.308 | 0.03179 | -0.002 | -9.689
-3 | -0.325 | 0.00732 | -0.006 | -44.399
-2.5 | -0.262 | 0.00704 | -0.006 | -37.192
-2 | -0.197 | 0.00688 | -0.007 | -28.631
-1.5 | -0.131 | 0.00661 | -0.008 | -19.773
-1 | -0.064 | 0.00638 | -0.009 | -10.024
-0.5 | 0.003 | 0.00418 | -0.01 | 0.767
0 | 0.071 | 0.0042 | -0.01 | 16.832
0.5 | 0.138 | 0.00394 | -0.011 | 34.987
1 | 0.205 | 0.00394 | -0.012 | 52.028
1.5 | 0.272 | 0.00397 | -0.013 | 68.499
2 | 0.338 | 0.00842 | -0.014 | 40.097
2.5 | 0.403 | 0.00876 | -0.014 | 45.974
3 | 0.466 | 0.00915 | -0.015 | 50.973
3.5 | 0.527 | 0.00964 | -0.016 | 54.675
4 | 0.581 | 0.01009 | -0.017 | 57.601
4.5 | 0.626 | 0.01063 | -0.018 | 58.913
5 | 0.528 | 0.03734 | -0.008 | 14.13
5.5 | 0.512 | 0.0413 | -0.007 | 12.396
6 | 0.344 | 0.04424 | -0.008 | 7.786
6.5 | 0.371 | 0.05382 | -0.008 | 6.885
7 | 0.397 | 0.0712 | -0.009 | 5.576
7.5 | 0.423 | 0.05275 | -0.009 | 8.021
8 | 0.449 | 0.05836 | -0.01 | 7.696
8.5 | 0.475 | 0.08494 | -0.01 | 5.593
9 | 0.501 | 0.08353 | -0.011 | 6.002
9.5 | 0.528 | 0.09339 | -0.011 | 5.649
10 | 0.553 | 0.09308 | -0.012 | 5.945
10.5 | 0.579 | 0.0982 | -0.012 | 5.897
11 | 0.605 | 0.10115 | -0.012 | 5.98
11.5 | 0.63 | 0.10958 | -0.013 | 5.753
12 | 0.657 | 0.10983 | -0.014 | 5.986
12.5 | 0.683 | 0.11321 | -0.015 | 6.032
13 | 0.708 | 0.11939 | -0.015 | 5.934
13.5 | 0.734 | 0.12322 | -0.015 | 5.955
14 | 0.759 | 0.13182 | -0.016 | 5.759
14.5 | 0.786 | 0.13445 | -0.017 | 5.848
15 | 0.811 | 0.1385 | -0.017 | 5.859
15.5 | 0.837 | 0.14271 | -0.018 | 5.862
16 | 0.862 | 0.15066 | -0.018 | 5.719
16.5 | 0.887 | 0.15752 | -0.019 | 5.633
17 | 0.914 | 0.16415 | -0.02 | 5.568
17.5 | 0.939 | 0.16588 | -0.02 | 5.66
18 | 0.964 | 0.17463 | -0.021 | 5.518
18.5 | 0.989 | 0.17713 | -0.021 | 5.582
19 | 1.015 | 0.18379 | -0.022 | 5.524
19.5 | 1.04 | 0.19362 | -0.023 | 5.374
20 | 1.065 | 0.19181 | -0.024 | 5.553

## 48. Re 1M Mach 0.50 (2)
BIGFOIL.COM POLAR EXPORT
NACA66-109 a=0.2
NACA66-109 a=0.2 |  |  |  | Cl Max: | 0.7517 | at alpha= | 7 | deg
XFOIL ncrit=9 |  |  |  | L/D Max: | 63.9883 | at alpha= | 2 | deg
Re: | 1000000 |  |  | Cd Min: | 0.27829 | at alpha= | -20 | deg
Mach: | 0.5 |  |  | Cl=0 at alpha= | -0.53322 | deg
|  |  |  | @ Cl=0.1, Cd= | 0.0051006
|  |  |  | @ Cl=0.4, Cd= | 0.0085509
|  |  |  | @ Cl=0.6, Cd= | 0.013152
alpha (deg) | Cl | Cd | Cm | Cl/Cd
-20 | -0.8864 | 0.27829 | 0.0819 | -3.1852
-19.5 | -0.8643 | 0.26983 | 0.0763 | -3.2031
-19 | -0.8425 | 0.26142 | 0.0706 | -3.2228
-18.5 | -0.8208 | 0.25295 | 0.0652 | -3.2449
-18 | -0.7993 | 0.24438 | 0.0599 | -3.2707
-17.5 | -0.7778 | 0.23522 | 0.0552 | -3.3067
-17 | -0.7567 | 0.2269 | 0.0506 | -3.3349
-16.5 | -0.7356 | 0.21877 | 0.0458 | -3.3624
-16 | -0.7145 | 0.21056 | 0.0409 | -3.3933
-15.5 | -0.6937 | 0.20219 | 0.0361 | -3.4309
-15 | -0.6727 | 0.19357 | 0.0312 | -3.4752
-14.5 | -0.6538 | 0.18481 | 0.0256 | -3.5377
-14 | -0.6359 | 0.17604 | 0.0205 | -3.6122
-13.5 | -0.6185 | 0.1674 | 0.0158 | -3.6947
-13 | -0.6011 | 0.15867 | 0.0127 | -3.7884
-12.5 | -0.5844 | 0.15058 | 0.0085 | -3.881
-12 | -0.5691 | 0.14227 | 0.0042 | -4.0001
-11.5 | -0.555 | 0.13382 | -0.0001 | -4.1474
-11 | -0.5423 | 0.12498 | -0.0057 | -4.3391
-10.5 | -0.5312 | 0.11613 | -0.0103 | -4.5742
-10 | -0.5211 | 0.10725 | -0.0148 | -4.8587
-9.5 | -0.5133 | 0.09829 | -0.0193 | -5.2223
-9 | -0.5167 | 0.08777 | -0.0246 | -5.887
-8.5 | -0.5139 | 0.07875 | -0.0299 | -6.5257
-8 | -0.5146 | 0.06993 | -0.0359 | -7.3588
-7.5 | -0.5129 | 0.05906 | -0.0487 | -8.6844
-7 | -0.5393 | 0.05034 | -0.0482 | -10.7132
-6.5 | -0.541 | 0.0463 | -0.0447 | -11.6847
-5.5 | -0.5082 | 0.01705 | -0.0327 | -29.8065
-5 | -0.4813 | 0.01107 | -0.0284 | -43.4779
-4.5 | -0.4468 | 0.00609 | -0.0243 | -73.3662
-4 | -0.3906 | 0.00395 | -0.0222 | -98.8861
-3.5 | -0.3314 | 0.00231 | -0.0202 | -143.4632
-3 | -0.2725 | 0.00169 | -0.0185 | -161.2426
-2.5 | -0.2179 | 0.00121 | -0.0166 | -180.0826
-2 | -0.1576 | 0.00104 | -0.0157 | -151.5385
-1.5 | -0.0959 | 0.00093 | -0.0153 | -103.1183
-1 | -0.0576 | 0.00052 | -0.0122 | -110.7692
-0.5 | 0.0041 | 0.00051 | -0.0112 | 8.0392
0 | 0.0687 | 0.00511 | -0.0111 | 13.4442
0.5 | 0.1351 | 0.00509 | -0.0114 | 26.5422
1 | 0.2012 | 0.00506 | -0.0116 | 39.7628
1.5 | 0.2672 | 0.00504 | -0.0117 | 53.0159
2 | 0.3289 | 0.00514 | -0.0106 | 63.9883
2.5 | 0.3641 | 0.00755 | -0.0062 | 48.2252
3 | 0.4136 | 0.00893 | -0.0036 | 46.3158
3.5 | 0.4719 | 0.00966 | -0.0018 | 48.8509
4 | 0.5265 | 0.01069 | 0.0009 | 49.2516
4.5 | 0.5787 | 0.01194 | 0.0042 | 48.4673
5 | 0.6272 | 0.0147 | 0.0084 | 42.6667
5.5 | 0.6818 | 0.01843 | 0.012 | 36.994
6 | 0.7204 | 0.02293 | 0.0176 | 31.4174
6.5 | 0.7367 | 0.02843 | 0.0251 | 25.9128
7 | 0.7517 | 0.03651 | 0.0269 | 20.5889
7.5 | 0.7268 | 0.04296 | 0.0337 | 16.9181
8 | 0.7035 | 0.05015 | 0.0361 | 14.0279
8.5 | 0.6752 | 0.06045 | 0.0323 | 11.1696
9 | 0.6504 | 0.07699 | 0.0191 | 8.4479
9.5 | 0.6393 | 0.08963 | 0.0112 | 7.1327
10 | 0.6282 | 0.10056 | 0.0061 | 6.247
10.5 | 0.6326 | 0.11067 | 0.0008 | 5.7161
11 | 0.6451 | 0.12059 | -0.0054 | 5.3495
11.5 | 0.6528 | 0.13021 | -0.0103 | 5.0134
12 | 0.6632 | 0.13948 | -0.015 | 4.7548

## 49. Re 2M Mach 0.00 (1)
BIGFOIL.COM POLAR EXPORT
NACA66-109 a=0.2
NACA66-109 a=0.2 |  |  |  | Cl Max: | 0.77 | at alpha= | 7 | deg
JavaFoil+Calcfoil stall+Eppler ext transition |  |  |  | L/D Max: | 89.82 | at alpha= | 5.5 | deg
Re: | 2000000 |  |  | Cd Min: | 0.00348 | at alpha= | 0.5 | deg
Mach: | 0 |  |  | Cl=0 at alpha= | -0.52586 | deg
|  |  |  | @ Cl=0.1, Cd= | 0.0034866
|  |  |  | @ Cl=0.4, Cd= | 0.0062537
|  |  |  | @ Cl=0.6, Cd= | 0.08533
alpha (deg) | Cl | Cd | Cm | Cl/Cd
-14.5 | -0.375 | 0.11104 | 0.004 | -3.375
-14 | -0.398 | 0.10604 | 0.004 | -3.758
-13.5 | -0.423 | 0.09956 | 0.004 | -4.245
-13 | -0.447 | 0.09422 | 0.003 | -4.748
-12.5 | -0.472 | 0.08938 | 0.003 | -5.277
-12 | -0.496 | 0.08425 | 0.003 | -5.881
-11.5 | -0.518 | 0.07975 | 0.003 | -6.494
-11 | -0.538 | 0.07644 | 0.002 | -7.042
-10.5 | -0.549 | 0.06994 | 0.002 | -7.843
-10 | -0.556 | 0.06556 | 0.002 | -8.473
-9.5 | -0.559 | 0.06262 | 0.001 | -8.924
-9 | -0.558 | 0.05766 | 0.001 | -9.685
-8.5 | -0.554 | 0.05444 | 0.001 | -10.169
-8 | -0.544 | 0.05056 | 0.001 | -10.767
-7.5 | -0.531 | 0.04719 | 0 | -11.247
-7 | -0.512 | 0.04467 | 0 | -11.463
-6.5 | -0.489 | 0.04191 | 0 | -11.671
-6 | -0.462 | 0.03886 | 0 | -11.899
-5.5 | -0.534 | 0.008 | -0.002 | -66.706
-5 | -0.49 | 0.00778 | -0.002 | -63.025
-4.5 | -0.443 | 0.00745 | -0.003 | -59.491
-4 | -0.393 | 0.00714 | -0.004 | -55
-3.5 | -0.34 | 0.00689 | -0.004 | -49.303
-3 | -0.285 | 0.00664 | -0.005 | -42.888
-2.5 | -0.229 | 0.00643 | -0.006 | -35.57
-2 | -0.171 | 0.00623 | -0.006 | -27.501
-1.5 | -0.114 | 0.00605 | -0.007 | -18.754
-1 | -0.055 | 0.00593 | -0.008 | -9.356
-0.5 | 0.003 | 0.0035 | -0.008 | 0.794
0 | 0.061 | 0.0035 | -0.009 | 17.464
0.5 | 0.119 | 0.00348 | -0.01 | 34.301
1 | 0.178 | 0.00352 | -0.01 | 50.533
1.5 | 0.236 | 0.00351 | -0.011 | 67.165
2 | 0.293 | 0.00351 | -0.012 | 83.552
2.5 | 0.351 | 0.00614 | -0.013 | 57.073
3 | 0.407 | 0.00627 | -0.013 | 64.961
3.5 | 0.463 | 0.00645 | -0.014 | 71.733
4 | 0.516 | 0.00661 | -0.015 | 78.085
4.5 | 0.567 | 0.00687 | -0.015 | 82.571
5 | 0.616 | 0.00708 | -0.016 | 86.987
5.5 | 0.661 | 0.00736 | -0.017 | 89.82
6 | 0.702 | 0.00942 | -0.017 | 74.547
6.5 | 0.739 | 0.00985 | -0.018 | 75.033
7 | 0.77 | 0.01013 | -0.019 | 76.046
7.5 | 0.644 | 0.04588 | -0.009 | 14.042
8 | 0.661 | 0.04909 | -0.009 | 13.456
8.5 | 0.671 | 0.05284 | -0.009 | 12.702
9 | 0.67 | 0.05699 | -0.009 | 11.755
9.5 | 0.663 | 0.06168 | -0.009 | 10.747
10 | 0.65 | 0.06533 | -0.009 | 9.949
10.5 | 0.632 | 0.06976 | -0.009 | 9.066
11 | 0.611 | 0.0743 | -0.01 | 8.224
11.5 | 0.586 | 0.07922 | -0.01 | 7.402
12 | 0.56 | 0.08533 | -0.011 | 6.558

## 50. Re 2M Mach 0.00 (2)
BIGFOIL.COM POLAR EXPORT
NACA66-109 a=0.2
NACA66-109 a=0.2 |  |  |  | Cl Max: | 1.1126 | at alpha= | 11.5 | deg
XFOIL ncrit=9 |  |  |  | L/D Max: | 71.9726 | at alpha= | 7 | deg
Re: | 2000000 |  |  | Cd Min: | 0.11454 | at alpha= | -11.5 | deg
Mach: | 0 |  |  | Cl=0 at alpha= | -0.53974 | deg
|  |  |  | @ Cl=0.1, Cd= | 0.00362
|  |  |  | @ Cl=0.4, Cd= | 0.007265
|  |  |  | @ Cl=0.6, Cd= | 0.0086699
alpha (deg) | Cl | Cd | Cm | Cl/Cd
-11.5 | -0.5861 | 0.11454 | -0.006 | -5.117
-11 | -0.5841 | 0.1057 | -0.0103 | -5.526
-10.5 | -0.5876 | 0.09583 | -0.0153 | -6.1317
-10 | -0.609 | 0.08165 | -0.0233 | -7.4587
-9.5 | -0.6486 | 0.06832 | -0.0339 | -9.4936
-9 | -0.6867 | 0.05624 | -0.0346 | -12.2102
-8.5 | -0.8142 | 0.01783 | -0.0164 | -45.6646
-8 | -0.7716 | 0.01542 | -0.0149 | -50.0389
-7.5 | -0.7231 | 0.01423 | -0.0141 | -50.8152
-7 | -0.6736 | 0.01306 | -0.0135 | -51.5773
-6.5 | -0.6212 | 0.01257 | -0.0134 | -49.4193
-6 | -0.568 | 0.01224 | -0.0133 | -46.4052
-5.5 | -0.5238 | 0.00965 | -0.0115 | -54.2798
-5 | -0.4721 | 0.00891 | -0.0111 | -52.9854
-4.5 | -0.4186 | 0.0085 | -0.011 | -49.2471
-4 | -0.3637 | 0.00824 | -0.0111 | -44.1383
-3.5 | -0.3122 | 0.00742 | -0.0106 | -42.0755
-3 | -0.2571 | 0.00717 | -0.0108 | -35.8577
-2.5 | -0.2025 | 0.00681 | -0.0108 | -29.7357
-2 | -0.1469 | 0.00662 | -0.0111 | -22.1903
-1.5 | -0.0942 | 0.00597 | -0.0109 | -15.7789
-1 | -0.0498 | 0.00404 | -0.0099 | -12.3267
-0.5 | 0.0043 | 0.0037 | -0.0098 | 1.1622
0 | 0.0597 | 0.00362 | -0.0099 | 16.4917
0.5 | 0.1164 | 0.00362 | -0.0102 | 32.1547
1 | 0.1734 | 0.00365 | -0.0107 | 47.5068
1.5 | 0.2294 | 0.00375 | -0.0109 | 61.1733
2 | 0.2798 | 0.00461 | -0.0104 | 60.6941
2.5 | 0.3262 | 0.00596 | -0.0096 | 54.7315
3 | 0.3746 | 0.00709 | -0.0089 | 52.835
3.5 | 0.4283 | 0.00746 | -0.0088 | 57.4129
4 | 0.4826 | 0.00771 | -0.0089 | 62.594
4.5 | 0.535 | 0.00823 | -0.0086 | 65.0061
5 | 0.5881 | 0.00855 | -0.0084 | 68.7836
5.5 | 0.6397 | 0.00907 | -0.008 | 70.5292
6 | 0.6884 | 0.00992 | -0.0071 | 69.3952
6.5 | 0.739 | 0.01039 | -0.0065 | 71.1261
7 | 0.7881 | 0.01095 | -0.0057 | 71.9726
7.5 | 0.8317 | 0.01208 | -0.0039 | 68.8493
8 | 0.8728 | 0.01321 | -0.0015 | 66.0712
8.5 | 0.9208 | 0.01386 | -0.0006 | 66.4358
9 | 0.9807 | 0.01486 | -0.0027 | 65.996
9.5 | 1.0259 | 0.01598 | -0.0017 | 64.199
10 | 1.0631 | 0.01835 | 0.0004 | 57.9346
10.5 | 1.066 | 0.02623 | 0.0067 | 40.6405
11 | 1.1055 | 0.02711 | 0.0081 | 40.7783
11.5 | 1.1126 | 0.03196 | 0.0131 | 34.8123

## 51. Re 2M Mach 0.10 (1)
BIGFOIL.COM POLAR EXPORT
NACA66-109 a=0.2
NACA66-109 a=0.2 |  |  |  | Cl Max: | 0.77 | at alpha= | 7 | deg
JavaFoil+Calcfoil stall+Eppler ext transition |  |  |  | L/D Max: | 89.97 | at alpha= | 5.5 | deg
Re: | 2000000 |  |  | Cd Min: | 0.00349 | at alpha= | -0.5 | deg
Mach: | 0.1 |  |  | Cl=0 at alpha= | -0.52542 | deg
|  |  |  | @ Cl=0.1, Cd= | 0.0034969
|  |  |  | @ Cl=0.4, Cd= | 0.0062632
|  |  |  | @ Cl=0.6, Cd= | 0.08627
alpha (deg) | Cl | Cd | Cm | Cl/Cd
-14 | -0.356 | 0.10556 | 0.004 | -3.375
-13.5 | -0.383 | 0.10097 | 0.004 | -3.794
-13 | -0.411 | 0.09437 | 0.003 | -4.351
-12.5 | -0.438 | 0.09032 | 0.003 | -4.853
-12 | -0.466 | 0.08496 | 0.003 | -5.481
-11.5 | -0.492 | 0.08098 | 0.003 | -6.072
-11 | -0.516 | 0.07657 | 0.002 | -6.74
-10.5 | -0.53 | 0.07102 | 0.002 | -7.457
-10 | -0.54 | 0.0675 | 0.002 | -7.998
-9.5 | -0.546 | 0.06331 | 0.002 | -8.63
-9 | -0.549 | 0.05832 | 0.001 | -9.41
-8.5 | -0.546 | 0.05459 | 0.001 | -10.011
-8 | -0.539 | 0.05123 | 0.001 | -10.528
-7.5 | -0.527 | 0.04746 | 0 | -11.113
-7 | -0.51 | 0.04491 | 0 | -11.364
-6.5 | -0.489 | 0.042 | 0 | -11.631
-6 | -0.462 | 0.03911 | 0 | -11.822
-5.5 | -0.535 | 0.00799 | -0.002 | -66.906
-5 | -0.492 | 0.00778 | -0.002 | -63.229
-4.5 | -0.445 | 0.00746 | -0.003 | -59.611
-4 | -0.394 | 0.00712 | -0.004 | -55.352
-3.5 | -0.341 | 0.00689 | -0.004 | -49.529
-3 | -0.286 | 0.00668 | -0.005 | -42.89
-2.5 | -0.23 | 0.00646 | -0.006 | -35.56
-2 | -0.172 | 0.00626 | -0.006 | -27.505
-1.5 | -0.114 | 0.00605 | -0.007 | -18.856
-1 | -0.056 | 0.00591 | -0.008 | -9.439
-0.5 | 0.003 | 0.00349 | -0.008 | 0.801
0 | 0.062 | 0.00351 | -0.009 | 17.519
0.5 | 0.12 | 0.00349 | -0.01 | 34.383
1 | 0.179 | 0.0035 | -0.011 | 51.017
1.5 | 0.237 | 0.00349 | -0.011 | 67.838
2 | 0.295 | 0.00355 | -0.012 | 83.094
2.5 | 0.352 | 0.00612 | -0.013 | 57.524
3 | 0.409 | 0.00629 | -0.013 | 65.004
3.5 | 0.465 | 0.00648 | -0.014 | 71.727
4 | 0.518 | 0.00667 | -0.015 | 77.717
4.5 | 0.57 | 0.00685 | -0.015 | 83.104
5 | 0.618 | 0.00706 | -0.016 | 87.499
5.5 | 0.663 | 0.00737 | -0.017 | 89.97
6 | 0.704 | 0.00948 | -0.018 | 74.274
6.5 | 0.74 | 0.00987 | -0.018 | 74.933
7 | 0.77 | 0.01017 | -0.019 | 75.76
7.5 | 0.643 | 0.04608 | -0.009 | 13.955
8 | 0.658 | 0.04942 | -0.009 | 13.304
8.5 | 0.666 | 0.05317 | -0.009 | 12.53
9 | 0.662 | 0.05765 | -0.009 | 11.49
9.5 | 0.652 | 0.06249 | -0.009 | 10.433
10 | 0.636 | 0.06592 | -0.009 | 9.643
10.5 | 0.614 | 0.07054 | -0.01 | 8.705
11 | 0.588 | 0.0746 | -0.01 | 7.886
11.5 | 0.559 | 0.07944 | -0.01 | 7.043
12 | 0.529 | 0.08627 | -0.011 | 6.127

## 52. Re 2M Mach 0.10 (2)
BIGFOIL.COM POLAR EXPORT
NACA66-109 a=0.2
NACA66-109 a=0.2 |  |  |  | Cl Max: | 1.0534 | at alpha= | 10 | deg
XFOIL ncrit=9 |  |  |  | L/D Max: | 71.214 | at alpha= | 7 | deg
Re: | 2000000 |  |  | Cd Min: | 0.24962 | at alpha= | -20 | deg
Mach: | 0.1 |  |  | Cl=0 at alpha= | -0.53982 | deg
|  |  |  | @ Cl=0.1, Cd= | 0.00363
|  |  |  | @ Cl=0.4, Cd= | 0.0072664
|  |  |  | @ Cl=0.6, Cd= | 0.0086872
alpha (deg) | Cl | Cd | Cm | Cl/Cd
-20 | -0.7947 | 0.24962 | 0.0647 | -3.1836
-19.5 | -0.7781 | 0.24262 | 0.0603 | -3.2071
-19 | -0.7615 | 0.2356 | 0.056 | -3.2322
-18.5 | -0.745 | 0.22856 | 0.0517 | -3.2595
-18 | -0.7288 | 0.22134 | 0.0475 | -3.2927
-17.5 | -0.713 | 0.21396 | 0.0433 | -3.3324
-17 | -0.6974 | 0.20662 | 0.0392 | -3.3753
-16.5 | -0.6853 | 0.19788 | 0.0349 | -3.4632
-16 | -0.6698 | 0.19116 | 0.031 | -3.5039
-15.5 | -0.6548 | 0.18413 | 0.0271 | -3.5562
-15 | -0.6407 | 0.17676 | 0.0231 | -3.6247
-14.5 | -0.6263 | 0.1686 | 0.0191 | -3.7147
-14 | -0.6149 | 0.16002 | 0.0149 | -3.8426
-13.5 | -0.6046 | 0.15152 | 0.0109 | -3.9902
-13 | -0.5951 | 0.14307 | 0.0069 | -4.1595
-12.5 | -0.5868 | 0.13446 | 0.0029 | -4.3641
-12 | -0.5927 | 0.12231 | -0.0022 | -4.8459
-11.5 | -0.5831 | 0.11565 | -0.0056 | -5.0419
-11 | -0.5801 | 0.10699 | -0.0098 | -5.422
-10.5 | -0.5812 | 0.09765 | -0.0145 | -5.9519
-10 | -0.5844 | 0.08827 | -0.0198 | -6.6206
-8 | -0.7725 | 0.01677 | -0.0162 | -46.0644
-7.5 | -0.7254 | 0.01512 | -0.0152 | -47.9762
-7 | -0.6767 | 0.01356 | -0.0142 | -49.9041
-6.5 | -0.6245 | 0.01283 | -0.0139 | -48.675
-6 | -0.5712 | 0.01234 | -0.0137 | -46.2885
-5.5 | -0.5261 | 0.00983 | -0.012 | -53.5198
-5 | -0.4744 | 0.00901 | -0.0114 | -52.6526
-4.5 | -0.4208 | 0.00855 | -0.0112 | -49.2164
-4 | -0.3657 | 0.00826 | -0.0113 | -44.2736
-3.5 | -0.3138 | 0.00745 | -0.0107 | -42.1208
-3 | -0.2584 | 0.00718 | -0.0109 | -35.9889
-2.5 | -0.2035 | 0.00683 | -0.0109 | -29.795
-2 | -0.1476 | 0.00663 | -0.0112 | -22.2624
-1 | -0.0497 | 0.00409 | -0.0101 | -12.1516
-0.5 | 0.0043 | 0.00371 | -0.0099 | 1.159
0 | 0.06 | 0.00363 | -0.0099 | 16.5289
0.5 | 0.1171 | 0.00363 | -0.0103 | 32.259
1 | 0.1744 | 0.00366 | -0.0107 | 47.6503
1.5 | 0.2306 | 0.00375 | -0.011 | 61.4933
3 | 0.3765 | 0.00711 | -0.0089 | 52.9536
3.5 | 0.4306 | 0.00747 | -0.0088 | 57.6439
4 | 0.4852 | 0.00774 | -0.0089 | 62.6873
4.5 | 0.5378 | 0.00826 | -0.0085 | 65.109
5 | 0.5912 | 0.00859 | -0.0083 | 68.8242
5.5 | 0.6428 | 0.00916 | -0.0077 | 70.1747
6.5 | 0.7426 | 0.01052 | -0.0061 | 70.5894
7 | 0.7919 | 0.01112 | -0.0051 | 71.214
7.5 | 0.8299 | 0.01322 | -0.0022 | 62.7761
8 | 0.8773 | 0.01343 | -0.0008 | 65.3239
8.5 | 0.9247 | 0.01431 | 0.0003 | 64.6191
9 | 0.9843 | 0.01549 | -0.0015 | 63.5442
9.5 | 1.0276 | 0.01699 | -0.0001 | 60.4826
10 | 1.0534 | 0.02153 | 0.0037 | 48.9271
10.5 | 1.0295 | 0.03316 | 0.0125 | 31.0464
12.5 | 0.7271 | 0.11412 | -0.0045 | 6.3714
13 | 0.7184 | 0.12653 | -0.0108 | 5.6777
13.5 | 0.6888 | 0.14869 | -0.0196 | 4.6325
14 | 0.696 | 0.15793 | -0.0241 | 4.407
14.5 | 0.7058 | 0.1664 | -0.0284 | 4.2416
15 | 0.7171 | 0.17453 | -0.0326 | 4.1087

## 53. Re 2M Mach 0.25 (1)
BIGFOIL.COM POLAR EXPORT
NACA66-109 a=0.2
NACA66-109 a=0.2 |  |  |  | Cl Max: | 0.741 | at alpha= | 6.5 | deg
JavaFoil+Calcfoil stall+Eppler ext transition |  |  |  | L/D Max: | 86 | at alpha= | 2 | deg
Re: | 2000000 |  |  | Cd Min: | 0.00348 | at alpha= | 0.5 | deg
Mach: | 0.25 |  |  | Cl=0 at alpha= | -0.525 | deg
|  |  |  | @ Cl=0.1, Cd= | 0.0034877
|  |  |  | @ Cl=0.4, Cd= | 0.08418
|  |  |  | @ Cl=0.6, Cd= | 0.08418
alpha (deg) | Cl | Cd | Cm | Cl/Cd
-10.5 | -0.359 | 0.07284 | 0.002 | -4.929
-10 | -0.401 | 0.06762 | 0.002 | -5.924
-9.5 | -0.436 | 0.06441 | 0.002 | -6.764
-9 | -0.464 | 0.05974 | 0.001 | -7.761
-8.5 | -0.484 | 0.05588 | 0.001 | -8.657
-8 | -0.495 | 0.05214 | 0.001 | -9.502
-7.5 | -0.499 | 0.04881 | 0 | -10.215
-7 | -0.493 | 0.0464 | 0 | -10.631
-6.5 | -0.481 | 0.04325 | 0 | -11.111
-6 | -0.461 | 0.04011 | 0 | -11.482
-5.5 | -0.539 | 0.0075 | -0.002 | -71.802
-5 | -0.499 | 0.00737 | -0.002 | -67.665
-4.5 | -0.453 | 0.00755 | -0.003 | -60.039
-4 | -0.403 | 0.00725 | -0.004 | -55.626
-3.5 | -0.35 | 0.007 | -0.004 | -49.952
-3 | -0.294 | 0.00672 | -0.005 | -43.727
-2.5 | -0.236 | 0.0065 | -0.006 | -36.296
-2 | -0.177 | 0.00629 | -0.007 | -28.098
-1.5 | -0.117 | 0.00608 | -0.007 | -19.284
-1 | -0.057 | 0.00593 | -0.008 | -9.661
-0.5 | 0.003 | 0.0035 | -0.009 | 0.821
0 | 0.063 | 0.0035 | -0.009 | 18.059
0.5 | 0.123 | 0.00348 | -0.01 | 35.43
1 | 0.184 | 0.00352 | -0.011 | 52.169
1.5 | 0.243 | 0.00351 | -0.012 | 69.299
2 | 0.303 | 0.00352 | -0.012 | 86
2.5 | 0.362 | 0.00617 | -0.013 | 58.619
3 | 0.42 | 0.00636 | -0.014 | 66.003
3.5 | 0.477 | 0.00652 | -0.014 | 73.08
4 | 0.531 | 0.00678 | -0.015 | 78.375
4.5 | 0.583 | 0.00697 | -0.016 | 83.634
5 | 0.63 | 0.00891 | -0.017 | 70.735
5.5 | 0.673 | 0.0093 | -0.017 | 72.401
6 | 0.711 | 0.00975 | -0.018 | 72.847
6.5 | 0.741 | 0.01011 | -0.019 | 73.267
7 | 0.617 | 0.04412 | -0.009 | 13.978
7.5 | 0.627 | 0.04771 | -0.008 | 13.136
8 | 0.63 | 0.05107 | -0.008 | 12.326
8.5 | 0.623 | 0.05542 | -0.009 | 11.25
9 | 0.596 | 0.05909 | -0.009 | 10.085
9.5 | 0.557 | 0.0636 | -0.009 | 8.754
10 | 0.507 | 0.06943 | -0.01 | 7.302
10.5 | 0.448 | 0.07495 | -0.01 | 5.978
11 | 0.382 | 0.07989 | -0.011 | 4.779
11.5 | 0.309 | 0.08418 | -0.011 | 3.669

## 54. Re 2M Mach 0.25 (2)
BIGFOIL.COM POLAR EXPORT
NACA66-109 a=0.2
NACA66-109 a=0.2 |  |  |  | Cl Max: | 0.9096 | at alpha= | 9 | deg
XFOIL ncrit=9 |  |  |  | L/D Max: | 68.369 | at alpha= | 5 | deg
Re: | 2000000 |  |  | Cd Min: | 0.16217 | at alpha= | 14 | deg
Mach: | 0.25 |  |  | Cl=0 at alpha= | -99 | deg
|  |  |  | @ Cl=0.1, Cd= | 0.0036635
|  |  |  | @ Cl=0.4, Cd= | 0.0072815
|  |  |  | @ Cl=0.6, Cd= | 0.0088214
alpha (deg) | Cl | Cd | Cm | Cl/Cd
0 | 0.0619 | 0.00367 | -0.0102 | 16.8665
0.5 | 0.1208 | 0.00366 | -0.0106 | 33.0055
1 | 0.1798 | 0.00371 | -0.011 | 48.4636
1.5 | 0.2379 | 0.00379 | -0.0113 | 62.7704
2 | 0.2886 | 0.00481 | -0.0105 | 60
3 | 0.387 | 0.0072 | -0.0088 | 53.75
3.5 | 0.4428 | 0.00755 | -0.0086 | 58.649
4 | 0.499 | 0.0079 | -0.0084 | 63.1646
4.5 | 0.5532 | 0.00841 | -0.0078 | 65.7788
5 | 0.6078 | 0.00889 | -0.0073 | 68.369
5.5 | 0.6562 | 0.01012 | -0.0055 | 64.8419
6 | 0.7106 | 0.01052 | -0.0048 | 67.5475
6.5 | 0.7607 | 0.01144 | -0.0032 | 66.4948
7 | 0.8086 | 0.01262 | -0.0013 | 64.0729
7.5 | 0.8513 | 0.01468 | 0.0016 | 57.9905
8 | 0.8911 | 0.01693 | 0.0051 | 52.6344
9 | 0.9096 | 0.03681 | 0.0154 | 24.7107
9.5 | 0.8568 | 0.04985 | 0.0243 | 17.1876
10 | 0.8322 | 0.05501 | 0.0291 | 15.1282
10.5 | 0.7736 | 0.06706 | 0.027 | 11.5359
11 | 0.7498 | 0.08162 | 0.015 | 9.1865
11.5 | 0.7071 | 0.10309 | 0.0019 | 6.8591
12 | 0.6836 | 0.11993 | -0.0064 | 5.7
12.5 | 0.6988 | 0.12532 | -0.0097 | 5.5761
13 | 0.6982 | 0.13604 | -0.0151 | 5.1323
13.5 | 0.6996 | 0.14722 | -0.0203 | 4.7521
14 | 0.6964 | 0.16217 | -0.0264 | 4.2943

## 55. Re 2M Mach 0.50 (1)
BIGFOIL.COM POLAR EXPORT
NACA66-109 a=0.2
NACA66-109 a=0.2 |  |  |  | Cl Max: | 1.066 | at alpha= | 20 | deg
JavaFoil+Calcfoil stall+Eppler ext transition |  |  |  | L/D Max: | 77.105 | at alpha= | 1.5 | deg
Re: | 2000000 |  |  | Cd Min: | 0.00349 | at alpha= | -0.5 | deg
Mach: | 0.5 |  |  | Cl=0 at alpha= | -0.52239 | deg
|  |  |  | @ Cl=0.1, Cd= | 0.0034957
|  |  |  | @ Cl=0.4, Cd= | 0.045778
|  |  |  | @ Cl=0.6, Cd= | 0.089373
alpha (deg) | Cl | Cd | Cm | Cl/Cd
-20 | -1.029 | 0.17462 | 0.01 | -5.894
-19.5 | -1.001 | 0.17177 | 0.01 | -5.827
-19 | -0.975 | 0.16529 | 0.009 | -5.898
-18.5 | -0.949 | 0.16019 | 0.009 | -5.925
-18 | -0.924 | 0.15475 | 0.009 | -5.968
-17.5 | -0.898 | 0.15039 | 0.008 | -5.971
-17 | -0.871 | 0.14862 | 0.008 | -5.861
-16.5 | -0.844 | 0.14125 | 0.007 | -5.978
-16 | -0.819 | 0.13266 | 0.007 | -6.171
-15.5 | -0.793 | 0.13022 | 0.006 | -6.088
-15 | -0.767 | 0.12616 | 0.006 | -6.079
-14.5 | -0.74 | 0.12094 | 0.006 | -6.123
-14 | -0.713 | 0.1137 | 0.005 | -6.275
-13.5 | -0.687 | 0.11021 | 0.005 | -6.237
-13 | -0.661 | 0.10672 | 0.004 | -6.197
-12.5 | -0.635 | 0.10664 | 0.004 | -5.958
-12 | -0.609 | 0.10322 | 0.004 | -5.902
-11.5 | -0.582 | 0.0952 | 0.003 | -6.115
-11 | -0.556 | 0.09109 | 0.003 | -6.101
-10.5 | -0.529 | 0.08719 | 0.003 | -6.072
-10 | -0.503 | 0.08473 | 0.002 | -5.938
-9.5 | -0.477 | 0.06112 | 0.002 | -7.804
-9 | -0.451 | 0.07557 | 0.002 | -5.961
-8.5 | -0.424 | 0.07587 | 0.001 | -5.585
-8 | -0.397 | 0.05837 | 0.001 | -6.802
-7.5 | -0.371 | 0.05212 | 0.001 | -7.112
-7 | -0.344 | 0.04762 | 0 | -7.231
-6.5 | -0.318 | 0.04418 | 0 | -7.196
-6 | -0.291 | 0.04342 | 0 | -6.703
-5.5 | -0.264 | 0.0429 | -0.001 | -6.161
-5 | -0.345 | 0.03899 | -0.001 | -8.84
-4.5 | -0.371 | 0.03579 | -0.001 | -10.376
-4 | -0.349 | 0.03225 | -0.002 | -10.807
-3.5 | -0.383 | 0.00678 | -0.005 | -56.422
-3 | -0.325 | 0.00647 | -0.006 | -50.259
-2.5 | -0.262 | 0.0062 | -0.006 | -42.254
-2 | -0.197 | 0.00605 | -0.007 | -32.547
-1.5 | -0.131 | 0.00575 | -0.008 | -22.737
-1 | -0.064 | 0.0056 | -0.009 | -11.424
-0.5 | 0.003 | 0.00349 | -0.01 | 0.92
0 | 0.071 | 0.0035 | -0.01 | 20.167
0.5 | 0.138 | 0.00349 | -0.011 | 39.558
1 | 0.205 | 0.00351 | -0.012 | 58.36
1.5 | 0.272 | 0.00353 | -0.013 | 77.105
2 | 0.338 | 0.00609 | -0.014 | 55.487
2.5 | 0.403 | 0.00635 | -0.014 | 63.45
3 | 0.467 | 0.00813 | -0.015 | 57.45
3.5 | 0.528 | 0.0085 | -0.016 | 62.079
4 | 0.582 | 0.00899 | -0.017 | 64.774
4.5 | 0.627 | 0.00949 | -0.018 | 66.108
5 | 0.53 | 0.03549 | -0.009 | 14.932
5.5 | 0.513 | 0.03931 | -0.008 | 13.037
6 | 0.345 | 0.04205 | -0.008 | 8.196
6.5 | 0.371 | 0.05022 | -0.009 | 7.382
7 | 0.398 | 0.04547 | -0.01 | 8.745
7.5 | 0.424 | 0.04948 | -0.01 | 8.563
8 | 0.45 | 0.05408 | -0.01 | 8.314
8.5 | 0.475 | 0.06173 | -0.011 | 7.702
9 | 0.502 | 0.07652 | -0.011 | 6.557
9.5 | 0.528 | 0.06068 | -0.012 | 8.704
10 | 0.554 | 0.08301 | -0.012 | 6.67
10.5 | 0.579 | 0.08741 | -0.012 | 6.63
11 | 0.605 | 0.08984 | -0.013 | 6.736
11.5 | 0.631 | 0.09774 | -0.013 | 6.455
12 | 0.658 | 0.09859 | -0.014 | 6.671
12.5 | 0.683 | 0.10172 | -0.015 | 6.717
13 | 0.709 | 0.10508 | -0.015 | 6.745
13.5 | 0.734 | 0.11061 | -0.016 | 6.638
14 | 0.76 | 0.11655 | -0.016 | 6.517
14.5 | 0.787 | 0.11987 | -0.017 | 6.561
15 | 0.812 | 0.12378 | -0.018 | 6.558
15.5 | 0.837 | 0.12781 | -0.018 | 6.548
16 | 0.862 | 0.13395 | -0.018 | 6.437
16.5 | 0.889 | 0.13971 | -0.02 | 6.362
17 | 0.914 | 0.1465 | -0.02 | 6.24
17.5 | 0.939 | 0.14936 | -0.021 | 6.288
18 | 0.964 | 0.15585 | -0.021 | 6.186
18.5 | 0.99 | 0.1582 | -0.022 | 6.256
19 | 1.017 | 0.16445 | -0.023 | 6.184
19.5 | 1.041 | 0.17234 | -0.023 | 6.041
20 | 1.066 | 0.17452 | -0.024 | 6.107

## 56. Re 2M Mach 0.50 (2)
BIGFOIL.COM POLAR EXPORT
NACA66-109 a=0.2
NACA66-109 a=0.2 |  |  |  | Cl Max: | 0.9619 | at alpha= | 20 | deg
XFOIL ncrit=9 |  |  |  | L/D Max: | 67.9345 | at alpha= | 1.5 | deg
Re: | 2000000 |  |  | Cd Min: | 0.28456 | at alpha= | 20 | deg
Mach: | 0.5 |  |  | Cl=0 at alpha= | -0.55511 | deg
|  |  |  | @ Cl=0.1, Cd= | 0.0038087
|  |  |  | @ Cl=0.4, Cd= | 0.0074673
|  |  |  | @ Cl=0.6, Cd= | 0.009642
alpha (deg) | Cl | Cd | Cm | Cl/Cd
-20 | -0.8878 | 0.27845 | 0.0827 | -3.1884
-19.5 | -0.866 | 0.26979 | 0.0773 | -3.2099
-19 | -0.8441 | 0.26112 | 0.0718 | -3.2326
-18.5 | -0.8222 | 0.25253 | 0.0665 | -3.2559
-18 | -0.801 | 0.24358 | 0.0613 | -3.2884
-17.5 | -0.7801 | 0.23532 | 0.0564 | -3.3151
-17 | -0.7588 | 0.22718 | 0.0514 | -3.3401
-16.5 | -0.7374 | 0.2189 | 0.0464 | -3.3687
-16 | -0.7163 | 0.21058 | 0.0415 | -3.4016
-15.5 | -0.6955 | 0.20206 | 0.0366 | -3.442
-15 | -0.6743 | 0.19318 | 0.0318 | -3.4905
-14.5 | -0.6551 | 0.18415 | 0.0268 | -3.5574
-14 | -0.6367 | 0.17516 | 0.022 | -3.635
-13.5 | -0.6191 | 0.1663 | 0.0172 | -3.7228
-13 | -0.6046 | 0.1571 | 0.0128 | -3.8485
-12.5 | -0.5868 | 0.14968 | 0.0087 | -3.9204
-12 | -0.5717 | 0.14121 | 0.0043 | -4.0486
-11.5 | -0.5559 | 0.13257 | -0.0003 | -4.1933
-11 | -0.5438 | 0.12361 | -0.0051 | -4.3993
-10.5 | -0.5336 | 0.11473 | -0.0094 | -4.6509
-10 | -0.5275 | 0.10603 | -0.0133 | -4.975
-9.5 | -0.525 | 0.09637 | -0.0181 | -5.4478
-9 | -0.5203 | 0.08728 | -0.023 | -5.9613
-8.5 | -0.5201 | 0.07819 | -0.0284 | -6.6517
-8 | -0.5145 | 0.06593 | -0.0417 | -7.8037
-7.5 | -0.5379 | 0.05713 | -0.0462 | -9.4154
-7 | -0.5666 | 0.05041 | -0.0433 | -11.2398
-6.5 | -0.5731 | 0.04288 | -0.0407 | -13.3652
-6 | -0.5673 | 0.03512 | -0.0368 | -16.1532
-5.5 | -0.5473 | 0.0274 | -0.032 | -19.9745
-5 | -0.5148 | 0.02024 | -0.027 | -25.4348
-4.5 | -0.4703 | 0.01444 | -0.0229 | -32.5693
-4 | -0.4115 | 0.01077 | -0.0203 | -38.208
-3.5 | -0.3522 | 0.00912 | -0.0181 | -38.6184
-3 | -0.2939 | 0.00786 | -0.016 | -37.3919
-2.5 | -0.2299 | 0.00739 | -0.0152 | -31.1096
-2 | -0.1663 | 0.00692 | -0.0146 | -24.0318
-1.5 | -0.1014 | 0.00663 | -0.0145 | -15.2941
-1 | -0.0444 | 0.00555 | -0.0135 | -8
-0.5 | 0.0055 | 0.00388 | -0.0116 | 1.4175
0 | 0.0709 | 0.0038 | -0.0117 | 18.6579
0.5 | 0.1375 | 0.00382 | -0.0121 | 35.9948
1 | 0.2047 | 0.00385 | -0.0126 | 53.1688
1.5 | 0.2697 | 0.00397 | -0.0126 | 67.9345
2 | 0.3189 | 0.00561 | -0.0104 | 56.8449
2.5 | 0.3675 | 0.00723 | -0.0081 | 50.8299
3 | 0.4305 | 0.00769 | -0.0074 | 55.9818
3.5 | 0.4938 | 0.00807 | -0.0065 | 61.1896
4 | 0.5536 | 0.00887 | -0.0047 | 62.4126
4.5 | 0.6113 | 0.00983 | -0.0021 | 62.1872
5 | 0.6636 | 0.01148 | 0.0016 | 57.8049
5.5 | 0.715 | 0.01482 | 0.0057 | 48.2456
6 | 0.7586 | 0.02045 | 0.0105 | 37.0954
6.5 | 0.7797 | 0.02674 | 0.0172 | 29.1586
7 | 0.772 | 0.03391 | 0.0255 | 22.7661
7.5 | 0.7576 | 0.04136 | 0.0315 | 18.3172
8 | 0.7295 | 0.04813 | 0.0358 | 15.1569
8.5 | 0.6936 | 0.05712 | 0.0337 | 12.1429
9 | 0.6744 | 0.06994 | 0.024 | 9.6426
9.5 | 0.6595 | 0.08396 | 0.0135 | 7.8549
10 | 0.655 | 0.09554 | 0.0069 | 6.8558
10.5 | 0.6541 | 0.10617 | 0.0011 | 6.1609
11 | 0.6562 | 0.11683 | -0.0044 | 5.6167
11.5 | 0.6609 | 0.12725 | -0.0098 | 5.1937
12 | 0.6685 | 0.13747 | -0.015 | 4.8629
12.5 | 0.6791 | 0.14734 | -0.02 | 4.6091
13 | 0.6906 | 0.15759 | -0.0251 | 4.3823
13.5 | 0.703 | 0.16684 | -0.0297 | 4.2136
14 | 0.7192 | 0.17617 | -0.0346 | 4.0824
14.5 | 0.7363 | 0.18558 | -0.0396 | 3.9676
15 | 0.7549 | 0.195 | -0.0449 | 3.8713
15.5 | 0.775 | 0.20404 | -0.0499 | 3.7983
16 | 0.7948 | 0.21251 | -0.0549 | 3.7401
16.5 | 0.815 | 0.22084 | -0.0598 | 3.6905
17 | 0.834 | 0.22976 | -0.0647 | 3.6299
17.5 | 0.8546 | 0.23896 | -0.07 | 3.5763
18 | 0.8752 | 0.24838 | -0.0754 | 3.5236
18.5 | 0.8966 | 0.25769 | -0.0809 | 3.4794
19 | 0.9191 | 0.26707 | -0.0863 | 3.4414
19.5 | 0.9405 | 0.2759 | -0.0917 | 3.4088
20 | 0.9619 | 0.28456 | -0.0971 | 3.3803

## 57. Re 3M Mach 0.00 (1)
BIGFOIL.COM POLAR EXPORT
NACA66-109 a=0.2
NACA66-109 a=0.2 |  |  |  | Cl Max: | 0.797 | at alpha= | 7.5 | deg
JavaFoil+Calcfoil stall+Eppler ext transition |  |  |  | L/D Max: | 98.006 | at alpha= | 6 | deg
Re: | 3000000 |  |  | Cd Min: | 0.00321 | at alpha= | 0.5 | deg
Mach: | 0 |  |  | Cl=0 at alpha= | -0.52586 | deg
|  |  |  | @ Cl=0.1, Cd= | 0.0032165
|  |  |  | @ Cl=0.4, Cd= | 0.0059112
|  |  |  | @ Cl=0.6, Cd= | 0.08676
alpha (deg) | Cl | Cd | Cm | Cl/Cd
-11 | -0.539 | 0.07394 | 0.002 | -7.286
-10.5 | -0.549 | 0.06865 | 0.002 | -7.997
-10 | -0.556 | 0.06384 | 0.002 | -8.712
-9.5 | -0.559 | 0.06087 | 0.002 | -9.189
-9 | -0.559 | 0.05612 | 0.001 | -9.962
-8.5 | -0.554 | 0.05295 | 0.001 | -10.47
-8 | -0.545 | 0.0497 | 0.001 | -10.971
-7.5 | -0.531 | 0.04635 | 0.001 | -11.466
-7 | -0.513 | 0.04372 | 0 | -11.726
-6.5 | -0.491 | 0.04058 | 0 | -12.09
-6 | -0.573 | 0.00777 | -0.001 | -73.729
-5.5 | -0.534 | 0.00748 | -0.002 | -71.355
-5 | -0.49 | 0.00724 | -0.002 | -67.727
-4.5 | -0.443 | 0.00695 | -0.003 | -63.737
-4 | -0.393 | 0.00668 | -0.004 | -58.805
-3.5 | -0.34 | 0.00644 | -0.004 | -52.737
-3 | -0.285 | 0.00621 | -0.005 | -45.928
-2.5 | -0.229 | 0.006 | -0.006 | -38.098
-2 | -0.171 | 0.00586 | -0.006 | -29.244
-1.5 | -0.114 | 0.00566 | -0.007 | -20.072
-1 | -0.055 | 0.00552 | -0.008 | -10.056
-0.5 | 0.003 | 0.00322 | -0.008 | 0.865
0 | 0.061 | 0.00323 | -0.009 | 18.922
0.5 | 0.119 | 0.00321 | -0.01 | 37.229
1 | 0.178 | 0.00323 | -0.01 | 55.101
1.5 | 0.236 | 0.00326 | -0.011 | 72.334
2 | 0.293 | 0.0033 | -0.012 | 89.063
2.5 | 0.351 | 0.00613 | -0.013 | 57.202
3 | 0.407 | 0.00588 | -0.013 | 69.285
3.5 | 0.463 | 0.00605 | -0.014 | 76.518
4 | 0.516 | 0.00619 | -0.015 | 83.308
4.5 | 0.567 | 0.00639 | -0.015 | 88.811
5 | 0.616 | 0.00663 | -0.016 | 92.854
5.5 | 0.661 | 0.00692 | -0.017 | 95.588
6 | 0.703 | 0.00717 | -0.017 | 98.006
6.5 | 0.739 | 0.0092 | -0.018 | 80.37
7 | 0.771 | 0.00955 | -0.019 | 80.748
7.5 | 0.797 | 0.00991 | -0.019 | 80.477
8 | 0.669 | 0.04488 | -0.012 | 14.907
8.5 | 0.673 | 0.05148 | -0.01 | 13.07
9 | 0.671 | 0.05565 | -0.01 | 12.056
9.5 | 0.664 | 0.06025 | -0.01 | 11.015
10 | 0.651 | 0.06341 | -0.01 | 10.263
10.5 | 0.633 | 0.06754 | -0.01 | 9.374
11 | 0.612 | 0.07204 | -0.011 | 8.492
11.5 | 0.587 | 0.07701 | -0.011 | 7.623
12 | 0.56 | 0.08221 | -0.011 | 6.812
12.5 | 0.532 | 0.08676 | -0.012 | 6.13

## 58. Re 3M Mach 0.00 (2)
BIGFOIL.COM POLAR EXPORT
NACA66-109 a=0.2
NACA66-109 a=0.2 |  |  |  | Cl Max: | 0.5958 | at alpha= | 5 | deg
XFOIL ncrit=9 |  |  |  | L/D Max: | 76.4827 | at alpha= | 5 | deg
Re: | 3000000 |  |  | Cd Min: | 0.00779 | at alpha= | 5 | deg
Mach: | 0 |  |  | Cl=0 at alpha= | -99 | deg
|  |  |  | @ Cl=0.1, Cd= | 0.0032221
|  |  |  | @ Cl=0.4, Cd= | 0.0066624
|  |  |  | @ Cl=0.6, Cd= | 0.00779
alpha (deg) | Cl | Cd | Cm | Cl/Cd
0 | 0.0608 | 0.00325 | -0.0101 | 18.7077
0.5 | 0.117 | 0.00321 | -0.0104 | 36.4486
1 | 0.1742 | 0.00326 | -0.0109 | 53.4356
1.5 | 0.2267 | 0.0039 | -0.0107 | 58.1282
2 | 0.277 | 0.0049 | -0.0104 | 56.5306
2.5 | 0.326 | 0.006 | -0.01 | 54.3333
3 | 0.3789 | 0.00657 | -0.0099 | 57.6712
3.5 | 0.4337 | 0.00681 | -0.01 | 63.6858
4 | 0.4881 | 0.00714 | -0.0101 | 68.3613
4.5 | 0.5424 | 0.0074 | -0.0102 | 73.2973
5 | 0.5958 | 0.00779 | -0.0101 | 76.4827

## 59. Re 3M Mach 0.10 (1)
BIGFOIL.COM POLAR EXPORT
NACA66-109 a=0.2
NACA66-109 a=0.2 |  |  |  | Cl Max: | 0.795 | at alpha= | 7.5 | deg
JavaFoil+Calcfoil stall+Eppler ext transition |  |  |  | L/D Max: | 97.465 | at alpha= | 6 | deg
Re: | 3000000 |  |  | Cd Min: | 0.00322 | at alpha= | -0.5 | deg
Mach: | 0.1 |  |  | Cl=0 at alpha= | -0.52542 | deg
|  |  |  | @ Cl=0.1, Cd= | 0.00322
|  |  |  | @ Cl=0.4, Cd= | 0.0058316
|  |  |  | @ Cl=0.6, Cd= | 0.08779
alpha (deg) | Cl | Cd | Cm | Cl/Cd
-11 | -0.516 | 0.07464 | 0.002 | -6.919
-10.5 | -0.53 | 0.06955 | 0.002 | -7.621
-10 | -0.54 | 0.06552 | 0.002 | -8.247
-9.5 | -0.547 | 0.06149 | 0.002 | -8.893
-9 | -0.549 | 0.05664 | 0.001 | -9.702
-8.5 | -0.547 | 0.05328 | 0.001 | -10.272
-8 | -0.54 | 0.04986 | 0.001 | -10.832
-7.5 | -0.528 | 0.04672 | 0.001 | -11.305
-7 | -0.511 | 0.04399 | 0 | -11.614
-6.5 | -0.49 | 0.04077 | 0 | -12.012
-6 | -0.573 | 0.00784 | -0.001 | -73.155
-5.5 | -0.535 | 0.00757 | -0.002 | -70.673
-5 | -0.492 | 0.00725 | -0.002 | -67.835
-4.5 | -0.445 | 0.00694 | -0.003 | -64.088
-4 | -0.394 | 0.00666 | -0.004 | -59.183
-3.5 | -0.341 | 0.00644 | -0.004 | -52.987
-3 | -0.286 | 0.00623 | -0.005 | -45.938
-2.5 | -0.23 | 0.00603 | -0.006 | -38.107
-2 | -0.172 | 0.00584 | -0.006 | -29.496
-1.5 | -0.114 | 0.00569 | -0.007 | -20.071
-1 | -0.056 | 0.00551 | -0.008 | -10.111
-0.5 | 0.003 | 0.00322 | -0.008 | 0.868
0 | 0.062 | 0.00322 | -0.009 | 19.107
0.5 | 0.12 | 0.00322 | -0.01 | 37.29
1 | 0.179 | 0.00323 | -0.011 | 55.237
1.5 | 0.237 | 0.00327 | -0.011 | 72.406
2 | 0.295 | 0.0033 | -0.012 | 89.356
2.5 | 0.352 | 0.00568 | -0.013 | 61.997
3 | 0.409 | 0.00586 | -0.013 | 69.887
3.5 | 0.465 | 0.00602 | -0.014 | 77.174
4 | 0.518 | 0.0062 | -0.015 | 83.601
4.5 | 0.57 | 0.00642 | -0.015 | 88.679
5 | 0.618 | 0.00662 | -0.016 | 93.385
5.5 | 0.663 | 0.00691 | -0.017 | 96.055
6 | 0.704 | 0.00723 | -0.018 | 97.465
6.5 | 0.74 | 0.00927 | -0.018 | 79.843
7 | 0.771 | 0.00971 | -0.019 | 79.345
7.5 | 0.795 | 0.00997 | -0.02 | 79.796
8 | 0.66 | 0.04764 | -0.01 | 13.855
8.5 | 0.668 | 0.05185 | -0.01 | 12.877
9 | 0.663 | 0.05626 | -0.01 | 11.793
9.5 | 0.653 | 0.06057 | -0.01 | 10.776
10 | 0.636 | 0.06404 | -0.01 | 9.938
10.5 | 0.615 | 0.06845 | -0.01 | 8.981
11 | 0.589 | 0.07289 | -0.011 | 8.08
11.5 | 0.56 | 0.07695 | -0.011 | 7.278
12 | 0.529 | 0.08376 | -0.011 | 6.315
12.5 | 0.497 | 0.08779 | -0.012 | 5.659

## 60. Re 3M Mach 0.10 (2)
BIGFOIL.COM POLAR EXPORT
NACA66-109 a=0.2
NACA66-109 a=0.2 |  |  |  | Cl Max: | 1.2873 | at alpha= | 13 | deg
XFOIL ncrit=9 |  |  |  | L/D Max: | 83.0592 | at alpha= | 6.5 | deg
Re: | 3000000 |  |  | Cd Min: | 0.22185 | at alpha= | 18 | deg
Mach: | 0.1 |  |  | Cl=0 at alpha= | -99 | deg
|  |  |  | @ Cl=0.1, Cd= | 0.0032325
|  |  |  | @ Cl=0.4, Cd= | 0.006667
|  |  |  | @ Cl=0.6, Cd= | 0.0078804
alpha (deg) | Cl | Cd | Cm | Cl/Cd
0 | 0.0611 | 0.00326 | -0.0102 | 18.7423
0.5 | 0.1177 | 0.00322 | -0.0105 | 36.5528
1 | 0.1751 | 0.00327 | -0.011 | 53.5474
1.5 | 0.2279 | 0.00392 | -0.0108 | 58.1378
2 | 0.2783 | 0.00492 | -0.0105 | 56.565
2.5 | 0.3275 | 0.00604 | -0.01 | 54.2219
3 | 0.3808 | 0.00658 | -0.0099 | 57.8723
3.5 | 0.436 | 0.00683 | -0.01 | 63.836
4 | 0.4905 | 0.00718 | -0.01 | 68.3148
4.5 | 0.5453 | 0.00742 | -0.0101 | 73.4906
5 | 0.5988 | 0.00787 | -0.0099 | 76.0864
5.5 | 0.6517 | 0.00833 | -0.0096 | 78.2353
6 | 0.705 | 0.00867 | -0.0095 | 81.3149
6.5 | 0.7575 | 0.00912 | -0.0092 | 83.0592
7 | 0.8048 | 0.0102 | -0.0079 | 78.902
7.5 | 0.8567 | 0.01054 | -0.0075 | 81.2808
8 | 0.9065 | 0.01108 | -0.0067 | 81.8141
8.5 | 0.9551 | 0.01161 | -0.0057 | 82.2653
9 | 0.9903 | 0.01346 | -0.0022 | 73.5736
9.5 | 1.04 | 0.01456 | -0.0017 | 71.4286
10 | 1.0905 | 0.01575 | -0.0017 | 69.2381
10.5 | 1.1321 | 0.01737 | 0 | 65.1756
11 | 1.1738 | 0.01876 | 0.0016 | 62.5693
11.5 | 1.2093 | 0.02078 | 0.0039 | 58.1954
12 | 1.2327 | 0.02395 | 0.0077 | 51.4697
12.5 | 1.2709 | 0.02479 | 0.0096 | 51.2666
13 | 1.2873 | 0.02688 | 0.0146 | 47.8906
13.5 | 1.2821 | 0.03058 | 0.0211 | 41.9261
14 | 1.2436 | 0.03752 | 0.028 | 33.145
14.5 | 1.1963 | 0.0465 | 0.031 | 25.7269
15 | 1.1224 | 0.06151 | 0.0275 | 18.2474
15.5 | 0.7258 | 0.18294 | -0.037 | 3.9674
16 | 0.7382 | 0.19148 | -0.0413 | 3.8552
16.5 | 0.7518 | 0.19978 | -0.0457 | 3.7631
17 | 0.7664 | 0.20766 | -0.05 | 3.6906
17.5 | 0.7827 | 0.21553 | -0.0543 | 3.6315
18 | 0.7988 | 0.22185 | -0.0584 | 3.6006

## 61. Re 3M Mach 0.25 (1)
BIGFOIL.COM POLAR EXPORT
NACA66-109 a=0.2
NACA66-109 a=0.2 |  |  |  | Cl Max: | 0.763 | at alpha= | 7 | deg
JavaFoil+Calcfoil stall+Eppler ext transition |  |  |  | L/D Max: | 95.442 | at alpha= | 5.5 | deg
Re: | 3000000 |  |  | Cd Min: | 0.0032 | at alpha= | 0.5 | deg
Mach: | 0.25 |  |  | Cl=0 at alpha= | -0.525 | deg
|  |  |  | @ Cl=0.1, Cd= | 0.0032115
|  |  |  | @ Cl=0.4, Cd= | 0.08642
|  |  |  | @ Cl=0.6, Cd= | 0.08642
alpha (deg) | Cl | Cd | Cm | Cl/Cd
-10.5 | -0.359 | 0.07041 | 0.002 | -5.104
-10 | -0.401 | 0.06542 | 0.002 | -6.129
-9.5 | -0.436 | 0.06149 | 0.002 | -7.093
-9 | -0.464 | 0.05828 | 0.001 | -7.961
-8.5 | -0.484 | 0.05483 | 0.001 | -8.829
-8 | -0.496 | 0.05121 | 0.001 | -9.687
-7.5 | -0.499 | 0.04775 | 0.001 | -10.455
-7 | -0.494 | 0.04517 | 0 | -10.932
-6.5 | -0.481 | 0.04228 | 0 | -11.379
-6 | -0.461 | 0.03917 | 0 | -11.781
-5.5 | -0.539 | 0.00768 | -0.002 | -70.137
-5 | -0.499 | 0.00744 | -0.002 | -67.029
-4.5 | -0.453 | 0.00707 | -0.003 | -64.115
-4 | -0.403 | 0.00679 | -0.004 | -59.354
-3.5 | -0.35 | 0.00654 | -0.004 | -53.508
-3 | -0.294 | 0.00628 | -0.005 | -46.744
-2.5 | -0.236 | 0.00606 | -0.006 | -38.938
-2 | -0.177 | 0.00586 | -0.007 | -30.166
-1.5 | -0.117 | 0.0057 | -0.007 | -20.548
-1 | -0.057 | 0.00553 | -0.008 | -10.36
-0.5 | 0.003 | 0.00321 | -0.009 | 0.896
0 | 0.063 | 0.00323 | -0.009 | 19.596
0.5 | 0.123 | 0.0032 | -0.01 | 38.518
1 | 0.184 | 0.00322 | -0.011 | 56.909
1.5 | 0.243 | 0.00326 | -0.012 | 74.706
2 | 0.303 | 0.0033 | -0.012 | 91.79
2.5 | 0.362 | 0.00571 | -0.013 | 63.343
3 | 0.42 | 0.00589 | -0.014 | 71.323
3.5 | 0.477 | 0.00611 | -0.014 | 78.065
4 | 0.531 | 0.00635 | -0.015 | 83.72
4.5 | 0.583 | 0.00654 | -0.016 | 89.142
5 | 0.631 | 0.00676 | -0.017 | 93.307
5.5 | 0.674 | 0.00706 | -0.017 | 95.442
6 | 0.711 | 0.00915 | -0.018 | 77.736
6.5 | 0.741 | 0.0096 | -0.019 | 77.201
7 | 0.763 | 0.0099 | -0.019 | 77.126
7.5 | 0.628 | 0.04668 | -0.009 | 13.451
8 | 0.63 | 0.04993 | -0.009 | 12.627
8.5 | 0.624 | 0.0533 | -0.009 | 11.711
9 | 0.597 | 0.05777 | -0.01 | 10.327
9.5 | 0.557 | 0.06141 | -0.01 | 9.075
10 | 0.507 | 0.06743 | -0.01 | 7.525
10.5 | 0.448 | 0.07246 | -0.01 | 6.188
11 | 0.382 | 0.07698 | -0.011 | 4.963
11.5 | 0.309 | 0.08011 | -0.011 | 3.858
12 | 0.227 | 0.08642 | -0.012 | 2.631

## 62. Re 3M Mach 0.25 (2)
BIGFOIL.COM POLAR EXPORT
NACA66-109 a=0.2
NACA66-109 a=0.2 |  |  |  | Cl Max: | 0.9939 | at alpha= | 9 | deg
XFOIL ncrit=9 |  |  |  | L/D Max: | 80.2541 | at alpha= | 6 | deg
Re: | 3000000 |  |  | Cd Min: | 0.15914 | at alpha= | 14 | deg
Mach: | 0.25 |  |  | Cl=0 at alpha= | -99 | deg
|  |  |  | @ Cl=0.1, Cd= | 0.0032574
|  |  |  | @ Cl=0.4, Cd= | 0.0067075
|  |  |  | @ Cl=0.6, Cd= | 0.0080675
alpha (deg) | Cl | Cd | Cm | Cl/Cd
0 | 0.0631 | 0.00327 | -0.0105 | 19.2966
0.5 | 0.1215 | 0.00325 | -0.0108 | 37.3846
1 | 0.1806 | 0.00329 | -0.0113 | 54.8936
1.5 | 0.2346 | 0.00401 | -0.011 | 58.5037
2 | 0.2856 | 0.00507 | -0.0106 | 56.3314
3 | 0.3914 | 0.00667 | -0.0098 | 58.6807
3.5 | 0.4487 | 0.00692 | -0.0099 | 64.841
4 | 0.5047 | 0.00729 | -0.0096 | 69.2318
4.5 | 0.5615 | 0.00758 | -0.0096 | 74.0765
5 | 0.6152 | 0.00826 | -0.0088 | 74.4794
5.5 | 0.6711 | 0.0086 | -0.0084 | 78.0349
6 | 0.7263 | 0.00905 | -0.0079 | 80.2541
6.5 | 0.7742 | 0.01037 | -0.006 | 74.6577
7 | 0.8272 | 0.01101 | -0.0049 | 75.1317
7.5 | 0.8801 | 0.01162 | -0.0037 | 75.7401
8 | 0.9302 | 0.01254 | -0.0019 | 74.1786
8.5 | 0.9616 | 0.01639 | 0.0027 | 58.6699
9 | 0.9939 | 0.01963 | 0.0071 | 50.6317
9.5 | 0.9181 | 0.04278 | 0.0192 | 21.461
10 | 0.8723 | 0.05136 | 0.0274 | 16.984
10.5 | 0.8276 | 0.05948 | 0.0299 | 13.9139
11 | 0.7972 | 0.06893 | 0.026 | 11.5654
11.5 | 0.7461 | 0.09257 | 0.0075 | 8.0598
12 | 0.7078 | 0.11202 | -0.0032 | 6.3185
12.5 | 0.7067 | 0.12272 | -0.0085 | 5.7586
13 | 0.7011 | 0.13546 | -0.0146 | 5.1757
13.5 | 0.6987 | 0.14809 | -0.0205 | 4.7181
14 | 0.7021 | 0.15914 | -0.0256 | 4.4118

## 63. Re 3M Mach 0.50 (1)
BIGFOIL.COM POLAR EXPORT
NACA66-109 a=0.2
NACA66-109 a=0.2 |  |  |  | Cl Max: | 1.066 | at alpha= | 20 | deg
JavaFoil+Calcfoil stall+Eppler ext transition |  |  |  | L/D Max: | 82.796 | at alpha= | 1.5 | deg
Re: | 3000000 |  |  | Cd Min: | 0.00321 | at alpha= | 0 | deg
Mach: | 0.5 |  |  | Cl=0 at alpha= | -0.52239 | deg
|  |  |  | @ Cl=0.1, Cd= | 0.0032187
|  |  |  | @ Cl=0.4, Cd= | 0.044448
|  |  |  | @ Cl=0.6, Cd= | 0.074949
alpha (deg) | Cl | Cd | Cm | Cl/Cd
-20 | -1.03 | 0.16541 | 0.011 | -6.228
-19.5 | -1.002 | 0.16459 | 0.01 | -6.086
-19 | -0.976 | 0.15731 | 0.009 | -6.202
-18.5 | -0.95 | 0.15342 | 0.009 | -6.189
-18 | -0.924 | 0.14707 | 0.009 | -6.282
-17.5 | -0.898 | 0.14279 | 0.008 | -6.292
-17 | -0.872 | 0.1417 | 0.008 | -6.153
-16.5 | -0.845 | 0.13368 | 0.007 | -6.321
-16 | -0.819 | 0.12681 | 0.007 | -6.459
-15.5 | -0.793 | 0.12478 | 0.007 | -6.358
-15 | -0.768 | 0.12073 | 0.006 | -6.357
-14.5 | -0.741 | 0.11469 | 0.006 | -6.464
-14 | -0.714 | 0.10866 | 0.005 | -6.569
-13.5 | -0.688 | 0.10355 | 0.005 | -6.642
-13 | -0.662 | 0.10021 | 0.005 | -6.603
-12.5 | -0.636 | 0.09906 | 0.004 | -6.418
-12 | -0.61 | 0.09565 | 0.004 | -6.372
-11.5 | -0.583 | 0.08805 | 0.003 | -6.616
-11 | -0.556 | 0.07732 | 0.003 | -7.193
-10.5 | -0.53 | 0.07002 | 0.003 | -7.568
-10 | -0.504 | 0.06477 | 0.002 | -7.776
-9.5 | -0.478 | 0.05891 | 0.002 | -8.111
-9 | -0.452 | 0.05481 | 0.002 | -8.238
-8.5 | -0.424 | 0.06958 | 0.001 | -6.093
-8 | -0.397 | 0.05667 | 0.001 | -7.01
-7.5 | -0.371 | 0.05059 | 0.001 | -7.332
-7 | -0.345 | 0.04626 | 0 | -7.447
-6.5 | -0.318 | 0.04284 | 0 | -7.426
-6 | -0.291 | 0.04195 | 0 | -6.943
-5.5 | -0.264 | 0.04064 | -0.001 | -6.506
-5 | -0.345 | 0.03792 | -0.001 | -9.092
-4.5 | -0.372 | 0.03496 | -0.001 | -10.636
-4 | -0.432 | 0.00664 | -0.004 | -65.014
-3.5 | -0.383 | 0.00632 | -0.005 | -60.607
-3 | -0.325 | 0.00603 | -0.006 | -53.911
-2.5 | -0.262 | 0.00585 | -0.006 | -44.833
-2 | -0.197 | 0.00562 | -0.007 | -35.08
-1.5 | -0.131 | 0.0058 | -0.008 | -22.55
-1 | -0.064 | 0.00558 | -0.009 | -11.457
-0.5 | 0.003 | 0.00323 | -0.01 | 0.993
0 | 0.071 | 0.00321 | -0.01 | 22.016
0.5 | 0.138 | 0.00323 | -0.011 | 42.736
1 | 0.205 | 0.00323 | -0.012 | 63.427
1.5 | 0.272 | 0.00328 | -0.013 | 82.796
2 | 0.338 | 0.00568 | -0.014 | 59.482
2.5 | 0.403 | 0.00592 | -0.014 | 68.068
3 | 0.467 | 0.00613 | -0.015 | 76.179
3.5 | 0.528 | 0.00792 | -0.016 | 66.673
4 | 0.583 | 0.00838 | -0.017 | 69.5
4.5 | 0.628 | 0.00883 | -0.018 | 71.05
5 | 0.654 | 0.00945 | -0.018 | 69.237
5.5 | 0.513 | 0.03834 | -0.009 | 13.39
6 | 0.345 | 0.04131 | -0.009 | 8.354
6.5 | 0.371 | 0.04638 | -0.009 | 7.999
7 | 0.399 | 0.04429 | -0.011 | 8.998
7.5 | 0.424 | 0.04823 | -0.01 | 8.79
8 | 0.45 | 0.05278 | -0.011 | 8.524
8.5 | 0.476 | 0.05985 | -0.011 | 7.949
9 | 0.502 | 0.07117 | -0.011 | 7.054
9.5 | 0.529 | 0.05864 | -0.013 | 9.028
10 | 0.554 | 0.06419 | -0.013 | 8.636
10.5 | 0.58 | 0.06958 | -0.013 | 8.337
11 | 0.606 | 0.07656 | -0.013 | 7.912
11.5 | 0.631 | 0.09039 | -0.014 | 6.985
12 | 0.658 | 0.09202 | -0.015 | 7.151
12.5 | 0.684 | 0.09678 | -0.015 | 7.063
13 | 0.709 | 0.09994 | -0.015 | 7.096
13.5 | 0.735 | 0.10331 | -0.016 | 7.11
14 | 0.76 | 0.11009 | -0.016 | 6.908
14.5 | 0.787 | 0.11225 | -0.017 | 7.011
15 | 0.812 | 0.11812 | -0.018 | 6.877
15.5 | 0.837 | 0.12195 | -0.018 | 6.867
16 | 0.863 | 0.12768 | -0.019 | 6.755
16.5 | 0.89 | 0.13442 | -0.02 | 6.622
17 | 0.915 | 0.13904 | -0.02 | 6.578
17.5 | 0.94 | 0.14055 | -0.021 | 6.685
18 | 0.965 | 0.14859 | -0.021 | 6.493
18.5 | 0.99 | 0.15302 | -0.022 | 6.472
19 | 1.018 | 0.15614 | -0.023 | 6.523
19.5 | 1.041 | 0.16239 | -0.023 | 6.413
20 | 1.066 | 0.16554 | -0.024 | 6.442

## 64. Re 3M Mach 0.50 (2)
BIGFOIL.COM POLAR EXPORT
NACA66-109 a=0.2
NACA66-109 a=0.2 |  |  |  | Cl Max: | 0.9611 | at alpha= | 20 | deg
XFOIL ncrit=9 |  |  |  | L/D Max: | 71.5696 | at alpha= | 4 | deg
Re: | 3000000 |  |  | Cd Min: | 0.28415 | at alpha= | 20 | deg
Mach: | 0.5 |  |  | Cl=0 at alpha= | -0.57019 | deg
|  |  |  | @ Cl=0.1, Cd= | 0.0033657
|  |  |  | @ Cl=0.4, Cd= | 0.0068188
|  |  |  | @ Cl=0.6, Cd= | 0.0084925
alpha (deg) | Cl | Cd | Cm | Cl/Cd
-20 | -0.8901 | 0.27847 | 0.083 | -3.1964
-19.5 | -0.8684 | 0.27045 | 0.0776 | -3.2109
-19 | -0.8453 | 0.2618 | 0.0724 | -3.2288
-18.5 | -0.8229 | 0.25313 | 0.0671 | -3.2509
-18 | -0.8011 | 0.24447 | 0.0619 | -3.2769
-17.5 | -0.7793 | 0.23578 | 0.0567 | -3.3052
-17 | -0.7579 | 0.2272 | 0.0516 | -3.3358
-16.5 | -0.7367 | 0.21849 | 0.0466 | -3.3718
-16 | -0.7159 | 0.20982 | 0.0416 | -3.412
-15.5 | -0.6955 | 0.20104 | 0.0367 | -3.4595
-15 | -0.6757 | 0.19228 | 0.0319 | -3.5141
-14.5 | -0.6588 | 0.18292 | 0.027 | -3.6016
-14 | -0.6395 | 0.1748 | 0.0223 | -3.6585
-13.5 | -0.619 | 0.16657 | 0.0177 | -3.7162
-13 | -0.6019 | 0.15773 | 0.013 | -3.816
-12.5 | -0.5857 | 0.14894 | 0.0084 | -3.9325
-12 | -0.572 | 0.13988 | 0.0039 | -4.0892
-11.5 | -0.5579 | 0.13123 | -0.0006 | -4.2513
-11 | -0.5496 | 0.12215 | -0.0049 | -4.4994
-10.5 | -0.5413 | 0.11309 | -0.0095 | -4.7865
-10 | -0.5344 | 0.10391 | -0.0141 | -5.1429
-9.5 | -0.5311 | 0.09448 | -0.0189 | -5.6213
-8.5 | -0.4781 | 0.06483 | -0.0251 | -7.3747
-8 | -0.4931 | 0.05315 | -0.0331 | -9.2775
-7.5 | -0.5238 | 0.04256 | -0.0408 | -12.3073
-7 | -0.5584 | 0.0358 | -0.0382 | -15.5978
-6.5 | -0.5705 | 0.02812 | -0.0354 | -20.2881
-6 | -0.5656 | 0.02051 | -0.0318 | -27.5768
-5.5 | -0.5478 | 0.01338 | -0.0276 | -40.9417
-5 | -0.5189 | 0.00726 | -0.0229 | -71.4738
-4.5 | -0.4759 | 0.00292 | -0.019 | -162.9795
-4 | -0.4226 | 0.00138 | -0.0161 | -306.2319
-3.5 | -0.3621 | 0.00107 | -0.0144 | -338.4112
-3 | -0.2994 | 0.00092 | -0.0134 | -325.4348
-2.5 | -0.2365 | 0.00081 | -0.0126 | -291.9753
-2 | -0.1719 | 0.00077 | -0.0124 | -223.2468
-1.5 | -0.1072 | 0.00072 | -0.0125 | -148.8889
-1 | -0.0447 | 0.00066 | -0.0124 | -67.7273
-0.5 | 0.0073 | 0.00041 | -0.0116 | 17.8049
0 | 0.0715 | 0.00337 | -0.0118 | 21.2166
0.5 | 0.1381 | 0.00336 | -0.0122 | 41.1012
1 | 0.2056 | 0.0034 | -0.0128 | 60.4706
1.5 | 0.2628 | 0.00438 | -0.0119 | 60
2 | 0.3151 | 0.0058 | -0.0104 | 54.3276
2.5 | 0.3732 | 0.00669 | -0.0093 | 55.7848
3 | 0.4377 | 0.007 | -0.0089 | 62.5286
3.5 | 0.5011 | 0.00748 | -0.008 | 66.992
4 | 0.5654 | 0.0079 | -0.0069 | 71.5696
4.5 | 0.6238 | 0.0089 | -0.0044 | 70.0899
5.5 | 0.7327 | 0.01247 | 0.0029 | 58.757
6 | 0.7746 | 0.01848 | 0.008 | 41.9156
6.5 | 0.7906 | 0.02654 | 0.0154 | 29.789
7 | 0.7894 | 0.03409 | 0.023 | 23.1564
7.5 | 0.7713 | 0.04058 | 0.031 | 19.0069
8 | 0.7438 | 0.04702 | 0.0358 | 15.8188
8.5 | 0.708 | 0.05575 | 0.035 | 12.6996
9 | 0.684 | 0.0672 | 0.0271 | 10.1786
9.5 | 0.6685 | 0.08226 | 0.015 | 8.1267
10 | 0.6633 | 0.09345 | 0.0082 | 7.0979
10.5 | 0.6618 | 0.10411 | 0.0022 | 6.3567
11 | 0.6677 | 0.1132 | -0.0029 | 5.8984
11.5 | 0.667 | 0.12464 | -0.009 | 5.3514
12.5 | 0.6835 | 0.14561 | -0.0195 | 4.694
13 | 0.6947 | 0.15584 | -0.0247 | 4.4578
13.5 | 0.7079 | 0.16582 | -0.0299 | 4.2691
14 | 0.723 | 0.17523 | -0.0349 | 4.126
14.5 | 0.738 | 0.18468 | -0.0399 | 3.9961
15 | 0.7561 | 0.19395 | -0.0449 | 3.8984
15.5 | 0.7749 | 0.20303 | -0.05 | 3.8167
16 | 0.7942 | 0.21219 | -0.055 | 3.7429
16.5 | 0.8142 | 0.22134 | -0.0602 | 3.6785
17 | 0.8348 | 0.23052 | -0.0655 | 3.6214
17.5 | 0.8569 | 0.23984 | -0.0707 | 3.5728
18 | 0.878 | 0.24778 | -0.0758 | 3.5435
18.5 | 0.8976 | 0.25711 | -0.0812 | 3.4911
19 | 0.9188 | 0.26621 | -0.0866 | 3.4514
19.5 | 0.9399 | 0.27512 | -0.092 | 3.4163
20 | 0.9611 | 0.28415 | -0.0974 | 3.3824

## 65. Re 4M Mach 0.00 (1)
BIGFOIL.COM POLAR EXPORT
NACA66-109 a=0.2
NACA66-109 a=0.2 |  |  |  | Cl Max: | 0.818 | at alpha= | 8 | deg
JavaFoil+Calcfoil stall+Eppler ext transition |  |  |  | L/D Max: | 104.345 | at alpha= | 6.5 | deg
Re: | 4000000 |  |  | Cd Min: | 0.00304 | at alpha= | -0.5 | deg
Mach: | 0 |  |  | Cl=0 at alpha= | -0.52586 | deg
|  |  |  | @ Cl=0.1, Cd= | 0.0030735
|  |  |  | @ Cl=0.4, Cd= | 0.0060137
|  |  |  | @ Cl=0.6, Cd= | 0.09134
alpha (deg) | Cl | Cd | Cm | Cl/Cd
-11.5 | -0.519 | 0.07545 | 0.003 | -6.875
-11 | -0.539 | 0.07249 | 0.002 | -7.437
-10.5 | -0.549 | 0.06693 | 0.002 | -8.208
-10 | -0.557 | 0.06252 | 0.002 | -8.903
-9.5 | -0.56 | 0.06017 | 0.002 | -9.304
-9 | -0.56 | 0.05536 | 0.001 | -10.11
-8.5 | -0.555 | 0.05195 | 0.001 | -10.681
-8 | -0.546 | 0.04891 | 0.001 | -11.155
-7.5 | -0.532 | 0.0457 | 0.001 | -11.647
-7 | -0.514 | 0.04274 | 0 | -12.02
-6.5 | -0.607 | 0.00775 | 0 | -78.382
-6 | -0.573 | 0.00751 | -0.001 | -76.316
-5.5 | -0.534 | 0.00718 | -0.002 | -74.398
-5 | -0.49 | 0.00687 | -0.002 | -71.414
-4.5 | -0.443 | 0.00661 | -0.003 | -67.019
-4 | -0.393 | 0.00634 | -0.004 | -61.892
-3.5 | -0.34 | 0.00612 | -0.004 | -55.546
-3 | -0.285 | 0.00594 | -0.005 | -48.009
-2.5 | -0.229 | 0.00574 | -0.006 | -39.855
-2 | -0.171 | 0.00559 | -0.006 | -30.635
-1.5 | -0.114 | 0.0054 | -0.007 | -21.032
-1 | -0.055 | 0.00526 | -0.008 | -10.55
-0.5 | 0.003 | 0.00304 | -0.008 | 0.914
0 | 0.061 | 0.00306 | -0.009 | 19.971
0.5 | 0.119 | 0.00308 | -0.01 | 38.767
1 | 0.178 | 0.0031 | -0.01 | 57.364
1.5 | 0.236 | 0.00313 | -0.011 | 75.428
2 | 0.293 | 0.00367 | -0.012 | 79.948
2.5 | 0.351 | 0.00583 | -0.013 | 60.194
3 | 0.407 | 0.00604 | -0.013 | 67.488
3.5 | 0.463 | 0.0058 | -0.014 | 79.772
4 | 0.516 | 0.00594 | -0.015 | 86.886
4.5 | 0.567 | 0.00612 | -0.015 | 92.651
5 | 0.616 | 0.0063 | -0.016 | 97.737
5.5 | 0.661 | 0.00655 | -0.017 | 100.976
6 | 0.703 | 0.00687 | -0.017 | 102.287
6.5 | 0.74 | 0.00709 | -0.018 | 104.345
7 | 0.771 | 0.00913 | -0.019 | 84.464
7.5 | 0.798 | 0.00954 | -0.02 | 83.604
8 | 0.818 | 0.00994 | -0.02 | 82.305
8.5 | 0.676 | 0.04967 | -0.011 | 13.608
9 | 0.672 | 0.05457 | -0.01 | 12.306
9.5 | 0.664 | 0.05905 | -0.01 | 11.248
10 | 0.651 | 0.06231 | -0.01 | 10.455
10.5 | 0.634 | 0.0665 | -0.011 | 9.531
11 | 0.612 | 0.07046 | -0.011 | 8.688
11.5 | 0.587 | 0.07441 | -0.011 | 7.895
12 | 0.56 | 0.08149 | -0.012 | 6.877
12.5 | 0.532 | 0.08566 | -0.012 | 6.212
13 | 0.503 | 0.09134 | -0.012 | 5.507

## 66. Re 4M Mach 0.00 (2)
BIGFOIL.COM POLAR EXPORT
NACA66-109 a=0.2
NACA66-109 a=0.2 |  |  |  | Cl Max: | 1.3842 | at alpha= | 15 | deg
XFOIL ncrit=9 |  |  |  | L/D Max: | 92.6166 | at alpha= | 8 | deg
Re: | 4000000 |  |  | Cd Min: | 0.08826 | at alpha= | 17.5 | deg
Mach: | 0 |  |  | Cl=0 at alpha= | -0.58268 | deg
|  |  |  | @ Cl=0.1, Cd= | 0.0030451
|  |  |  | @ Cl=0.4, Cd= | 0.0063143
|  |  |  | @ Cl=0.6, Cd= | 0.0073815
alpha (deg) | Cl | Cd | Cm | Cl/Cd
-14.5 | -1.2574 | 0.0353 | -0.0354 | -35.6204
-13.5 | -1.2652 | 0.02672 | -0.0236 | -47.3503
-13 | -1.2312 | 0.02505 | -0.0217 | -49.1497
-12.5 | -1.1943 | 0.02344 | -0.0201 | -50.9514
-12 | -1.1377 | 0.0246 | -0.0206 | -46.248
-11.5 | -1.1258 | 0.01804 | -0.0163 | -62.4058
-11 | -1.0878 | 0.01628 | -0.0141 | -66.8182
-10 | -0.9964 | 0.01415 | -0.012 | -70.417
-9.5 | -0.9486 | 0.01312 | -0.0113 | -72.3018
-9 | -0.8991 | 0.0123 | -0.0107 | -73.0976
-8.5 | -0.8498 | 0.01137 | -0.0102 | -74.7405
-8 | -0.7984 | 0.01076 | -0.0099 | -74.2007
-7.5 | -0.7456 | 0.01034 | -0.0098 | -72.1083
-7 | -0.697 | 0.00911 | -0.0089 | -76.5093
-6.5 | -0.6437 | 0.00871 | -0.0089 | -73.9036
-6 | -0.5903 | 0.00825 | -0.0089 | -71.5515
-5 | -0.483 | 0.00736 | -0.0088 | -65.625
-4.5 | -0.4292 | 0.00692 | -0.0087 | -62.0231
-4 | -0.3742 | 0.0066 | -0.0089 | -56.697
-3 | -0.2635 | 0.00608 | -0.0093 | -43.3388
-2.5 | -0.2076 | 0.00594 | -0.0097 | -34.9495
-2 | -0.1518 | 0.00573 | -0.01 | -26.4921
-1.5 | -0.0957 | 0.00554 | -0.0103 | -17.2744
-1 | -0.0424 | 0.00492 | -0.0104 | -8.6179
-0.5 | 0.0084 | 0.0038 | -0.0102 | 2.2105
0 | 0.0614 | 0.0031 | -0.0102 | 19.8065
0.5 | 0.1176 | 0.00302 | -0.0106 | 38.9404
1 | 0.174 | 0.00313 | -0.0109 | 55.5911
1.5 | 0.224 | 0.00419 | -0.0106 | 53.4606
2.5 | 0.3267 | 0.00589 | -0.0102 | 55.4669
3 | 0.3813 | 0.00625 | -0.0104 | 61.008
3.5 | 0.4366 | 0.00644 | -0.0106 | 67.795
4.5 | 0.5461 | 0.00697 | -0.011 | 78.3501
5 | 0.5997 | 0.00738 | -0.0109 | 81.2602
5.5 | 0.6537 | 0.00765 | -0.011 | 85.451
6 | 0.707 | 0.008 | -0.011 | 88.375
6.5 | 0.7576 | 0.00871 | -0.0104 | 86.9805
7 | 0.8104 | 0.00903 | -0.0103 | 89.7453
7.5 | 0.8625 | 0.00938 | -0.0101 | 91.951
8 | 0.9132 | 0.00986 | -0.0097 | 92.6166
8.5 | 0.9619 | 0.0105 | -0.0089 | 91.6095
9 | 1.0073 | 0.01144 | -0.0075 | 88.0507
9.5 | 1.054 | 0.01199 | -0.0064 | 87.9066
10 | 1.0971 | 0.01265 | -0.0045 | 86.7273
10.5 | 1.1508 | 0.01363 | -0.0053 | 84.4314
11 | 1.1964 | 0.01452 | -0.0044 | 82.3967
11.5 | 1.2397 | 0.01562 | -0.0032 | 79.3662
12 | 1.2791 | 0.01707 | -0.0014 | 74.9326
12.5 | 1.3167 | 0.01852 | 0.0005 | 71.0961
13 | 1.3459 | 0.02065 | 0.0036 | 65.1768
13.5 | 1.3456 | 0.02466 | 0.0106 | 54.5661
14 | 1.3314 | 0.02872 | 0.0185 | 46.3579
14.5 | 1.3536 | 0.03004 | 0.0214 | 45.0599
15 | 1.3842 | 0.03078 | 0.0232 | 44.9708
15.5 | 1.3549 | 0.0369 | 0.0283 | 36.7182
16 | 1.3789 | 0.03858 | 0.0294 | 35.7413
16.5 | 1.3364 | 0.04754 | 0.0304 | 28.1111
17.5 | 1.1909 | 0.08826 | 0.007 | 13.4931

## 67. Re 4M Mach 0.10 (1)
BIGFOIL.COM POLAR EXPORT
NACA66-109 a=0.2
NACA66-109 a=0.2 |  |  |  | Cl Max: | 0.814 | at alpha= | 8 | deg
JavaFoil+Calcfoil stall+Eppler ext transition |  |  |  | L/D Max: | 104.481 | at alpha= | 6.5 | deg
Re: | 4000000 |  |  | Cd Min: | 0.00305 | at alpha= | 0 | deg
Mach: | 0.1 |  |  | Cl=0 at alpha= | -0.52542 | deg
|  |  |  | @ Cl=0.1, Cd= | 0.0030762
|  |  |  | @ Cl=0.4, Cd= | 0.0056595
|  |  |  | @ Cl=0.6, Cd= | 0.09235
alpha (deg) | Cl | Cd | Cm | Cl/Cd
-11 | -0.517 | 0.07294 | 0.002 | -7.084
-10.5 | -0.53 | 0.06804 | 0.002 | -7.795
-10 | -0.541 | 0.06396 | 0.002 | -8.454
-9.5 | -0.547 | 0.06005 | 0.002 | -9.112
-9 | -0.55 | 0.05528 | 0.001 | -9.947
-8.5 | -0.548 | 0.05224 | 0.001 | -10.486
-8 | -0.541 | 0.04914 | 0.001 | -10.999
-7.5 | -0.529 | 0.0458 | 0.001 | -11.549
-7 | -0.512 | 0.04308 | 0 | -11.883
-6.5 | -0.494 | 0.03848 | 0 | -12.829
-6 | -0.573 | 0.00751 | -0.001 | -76.361
-5.5 | -0.535 | 0.00717 | -0.002 | -74.629
-5 | -0.492 | 0.00695 | -0.002 | -70.805
-4.5 | -0.445 | 0.00665 | -0.003 | -66.919
-4 | -0.394 | 0.00638 | -0.004 | -61.854
-3.5 | -0.341 | 0.00616 | -0.004 | -55.398
-3 | -0.286 | 0.00593 | -0.005 | -48.267
-2.5 | -0.23 | 0.00576 | -0.006 | -39.888
-2 | -0.172 | 0.00557 | -0.006 | -30.901
-1.5 | -0.114 | 0.00542 | -0.007 | -21.043
-1 | -0.056 | 0.00526 | -0.008 | -10.61
-0.5 | 0.003 | 0.00307 | -0.008 | 0.911
0 | 0.062 | 0.00305 | -0.009 | 20.174
0.5 | 0.12 | 0.00309 | -0.01 | 38.898
1 | 0.179 | 0.00311 | -0.011 | 57.484
1.5 | 0.237 | 0.00313 | -0.011 | 75.673
2 | 0.295 | 0.00369 | -0.012 | 79.856
2.5 | 0.352 | 0.00587 | -0.013 | 60.029
3 | 0.409 | 0.00562 | -0.013 | 72.824
3.5 | 0.465 | 0.00578 | -0.014 | 80.438
4 | 0.519 | 0.00592 | -0.015 | 87.554
4.5 | 0.57 | 0.00611 | -0.015 | 93.337
5 | 0.618 | 0.00635 | -0.016 | 97.426
5.5 | 0.663 | 0.00662 | -0.017 | 100.263
6 | 0.704 | 0.00686 | -0.018 | 102.716
6.5 | 0.741 | 0.00709 | -0.018 | 104.481
7 | 0.771 | 0.00924 | -0.019 | 83.475
7.5 | 0.796 | 0.00963 | -0.02 | 82.67
8 | 0.814 | 0.00997 | -0.02 | 81.657
8.5 | 0.669 | 0.05067 | -0.01 | 13.207
9 | 0.664 | 0.05509 | -0.01 | 12.051
9.5 | 0.653 | 0.05914 | -0.01 | 11.046
10 | 0.637 | 0.06255 | -0.011 | 10.183
10.5 | 0.615 | 0.06667 | -0.011 | 9.227
11 | 0.589 | 0.0708 | -0.011 | 8.324
11.5 | 0.56 | 0.07608 | -0.011 | 7.367
12 | 0.529 | 0.08196 | -0.012 | 6.457
12.5 | 0.497 | 0.08652 | -0.012 | 5.745
13 | 0.465 | 0.09235 | -0.012 | 5.03

## 68. Re 4M Mach 0.10 (2)
BIGFOIL.COM POLAR EXPORT
NACA66-109 a=0.2
NACA66-109 a=0.2 |  |  |  | Cl Max: | 1.3214 | at alpha= | 13.5 | deg
XFOIL ncrit=9 |  |  |  | L/D Max: | 91.7582 | at alpha= | 8 | deg
Re: | 4000000 |  |  | Cd Min: | 0.10927 | at alpha= | 15.5 | deg
Mach: | 0.1 |  |  | Cl=0 at alpha= | -99 | deg
|  |  |  | @ Cl=0.1, Cd= | 0.0030458
|  |  |  | @ Cl=0.4, Cd= | 0.0063201
|  |  |  | @ Cl=0.6, Cd= | 0.0073866
alpha (deg) | Cl | Cd | Cm | Cl/Cd
0 | 0.0617 | 0.0031 | -0.0103 | 19.9032
0.5 | 0.1182 | 0.00302 | -0.0106 | 39.1391
1 | 0.175 | 0.00313 | -0.011 | 55.9105
1.5 | 0.2252 | 0.0042 | -0.0106 | 53.619
2 | 0.277 | 0.00506 | -0.0105 | 54.7431
2.5 | 0.3283 | 0.00591 | -0.0102 | 55.5499
3 | 0.3833 | 0.00626 | -0.0104 | 61.23
3.5 | 0.4389 | 0.00646 | -0.0106 | 67.9412
4 | 0.4941 | 0.00676 | -0.0107 | 73.0917
4.5 | 0.5491 | 0.00699 | -0.0109 | 78.5551
5 | 0.603 | 0.00741 | -0.0108 | 81.3765
5.5 | 0.6574 | 0.00769 | -0.0108 | 85.4876
6 | 0.7111 | 0.00805 | -0.0107 | 88.3354
6.5 | 0.7621 | 0.00876 | -0.0101 | 86.9977
7 | 0.8151 | 0.00912 | -0.0099 | 89.375
7.5 | 0.8675 | 0.0095 | -0.0096 | 91.3158
8 | 0.9185 | 0.01001 | -0.0091 | 91.7582
8.5 | 0.964 | 0.01114 | -0.0075 | 86.535
9 | 1.0132 | 0.01166 | -0.0066 | 86.8954
9.5 | 1.0591 | 0.01237 | -0.0051 | 85.6184
10 | 1.1024 | 0.01319 | -0.0031 | 83.5785
10.5 | 1.1552 | 0.01435 | -0.0035 | 80.5017
11 | 1.2008 | 0.01533 | -0.0024 | 78.3301
11.5 | 1.2431 | 0.01663 | -0.0007 | 74.7505
12 | 1.2792 | 0.01855 | 0.0017 | 68.9596
12.5 | 1.3043 | 0.02147 | 0.0054 | 60.7499
13 | 1.3042 | 0.02601 | 0.0122 | 50.1423
13.5 | 1.3214 | 0.02753 | 0.017 | 47.9985
14 | 1.2724 | 0.03493 | 0.0263 | 36.4271
14.5 | 1.2771 | 0.03807 | 0.0292 | 33.5461
15 | 1.2978 | 0.03997 | 0.0307 | 32.4694
15.5 | 0.9636 | 0.10927 | -0.0033 | 8.8185

## 69. Re 4M Mach 0.25 (1)
BIGFOIL.COM POLAR EXPORT
NACA66-109 a=0.2
NACA66-109 a=0.2 |  |  |  | Cl Max: | 0.764 | at alpha= | 7 | deg
JavaFoil+Calcfoil stall+Eppler ext transition |  |  |  | L/D Max: | 100.847 | at alpha= | 6 | deg
Re: | 4000000 |  |  | Cd Min: | 0.00306 | at alpha= | 0 | deg
Mach: | 0.25 |  |  | Cl=0 at alpha= | -0.525 | deg
|  |  |  | @ Cl=0.1, Cd= | 0.0030662
|  |  |  | @ Cl=0.4, Cd= | 0.08388
|  |  |  | @ Cl=0.6, Cd= | 0.08388
alpha (deg) | Cl | Cd | Cm | Cl/Cd
-10.5 | -0.359 | 0.06944 | 0.002 | -5.176
-10 | -0.401 | 0.06463 | 0.002 | -6.208
-9.5 | -0.436 | 0.06062 | 0.002 | -7.198
-9 | -0.464 | 0.05767 | 0.001 | -8.051
-8.5 | -0.485 | 0.05355 | 0.001 | -9.05
-8 | -0.496 | 0.05 | 0.001 | -9.926
-7.5 | -0.5 | 0.04707 | 0.001 | -10.615
-7 | -0.494 | 0.04449 | 0 | -11.11
-6.5 | -0.482 | 0.04156 | 0 | -11.587
-6 | -0.462 | 0.03838 | 0 | -12.046
-5.5 | -0.539 | 0.00737 | -0.002 | -73.076
-5 | -0.499 | 0.00705 | -0.002 | -70.725
-4.5 | -0.453 | 0.00676 | -0.003 | -67.036
-4 | -0.403 | 0.00645 | -0.004 | -62.536
-3.5 | -0.35 | 0.0062 | -0.004 | -56.402
-3 | -0.294 | 0.00601 | -0.005 | -48.92
-2.5 | -0.236 | 0.00582 | -0.006 | -40.547
-2 | -0.177 | 0.00559 | -0.007 | -31.626
-1.5 | -0.117 | 0.00544 | -0.007 | -21.557
-1 | -0.057 | 0.00526 | -0.008 | -10.884
-0.5 | 0.003 | 0.00307 | -0.009 | 0.936
0 | 0.063 | 0.00306 | -0.009 | 20.685
0.5 | 0.123 | 0.00307 | -0.01 | 40.157
1 | 0.184 | 0.00309 | -0.011 | 59.385
1.5 | 0.243 | 0.00312 | -0.012 | 77.927
2 | 0.303 | 0.00374 | -0.012 | 80.921
2.5 | 0.362 | 0.00548 | -0.013 | 66.053
3 | 0.42 | 0.00563 | -0.014 | 74.69
3.5 | 0.477 | 0.00586 | -0.014 | 81.435
4 | 0.531 | 0.00602 | -0.015 | 88.197
4.5 | 0.583 | 0.00624 | -0.016 | 93.427
5 | 0.631 | 0.00641 | -0.017 | 98.411
5.5 | 0.674 | 0.00676 | -0.017 | 99.726
6 | 0.711 | 0.00705 | -0.018 | 100.847
6.5 | 0.742 | 0.00916 | -0.019 | 80.949
7 | 0.764 | 0.00959 | -0.019 | 79.614
7.5 | 0.63 | 0.04536 | -0.01 | 13.881
8 | 0.631 | 0.04923 | -0.01 | 12.822
8.5 | 0.625 | 0.05239 | -0.01 | 11.928
9 | 0.597 | 0.05665 | -0.01 | 10.541
9.5 | 0.558 | 0.06058 | -0.01 | 9.207
10 | 0.508 | 0.06515 | -0.011 | 7.794
10.5 | 0.449 | 0.07153 | -0.011 | 6.271
11 | 0.382 | 0.07528 | -0.011 | 5.077
11.5 | 0.309 | 0.07925 | -0.012 | 3.902
12 | 0.227 | 0.08388 | -0.012 | 2.712

## 70. Re 4M Mach 0.25 (2)
BIGFOIL.COM POLAR EXPORT
NACA66-109 a=0.2
NACA66-109 a=0.2 |  |  |  | Cl Max: | 1.0536 | at alpha= | 9.5 | deg
XFOIL ncrit=9 |  |  |  | L/D Max: | 86.9844 | at alpha= | 7.5 | deg
Re: | 4000000 |  |  | Cd Min: | 0.16214 | at alpha= | 14.5 | deg
Mach: | 0.25 |  |  | Cl=0 at alpha= | -0.59039 | deg
|  |  |  | @ Cl=0.1, Cd= | 0.0030664
|  |  |  | @ Cl=0.4, Cd= | 0.0063432
|  |  |  | @ Cl=0.6, Cd= | 0.0074154
alpha (deg) | Cl | Cd | Cm | Cl/Cd
-12.5 | -0.5829 | 0.13759 | 0.0039 | -4.2365
-12 | -0.5788 | 0.12815 | -0.0005 | -4.5166
-11.5 | -0.5867 | 0.11486 | -0.0061 | -5.108
-11 | -0.6019 | 0.10115 | -0.0124 | -5.9506
-10.5 | -0.6201 | 0.08807 | -0.0194 | -7.041
-10 | -0.6232 | 0.07885 | -0.0255 | -7.9036
-9 | -0.6897 | 0.05826 | -0.0355 | -11.8383
-8.5 | -0.7193 | 0.0475 | -0.032 | -15.1432
-8 | -0.7199 | 0.03828 | -0.0281 | -18.8062
-7.5 | -0.767 | 0.01387 | -0.0159 | -55.2992
-7 | -0.7175 | 0.01158 | -0.0142 | -61.9603
-6.5 | -0.6674 | 0.00972 | -0.0126 | -68.6626
-6 | -0.6112 | 0.00911 | -0.012 | -67.0911
-5.5 | -0.5556 | 0.00845 | -0.0114 | -65.7515
-5 | -0.5004 | 0.00777 | -0.0107 | -64.4015
-4.5 | -0.4435 | 0.00733 | -0.0105 | -60.5048
-4 | -0.3877 | 0.00675 | -0.01 | -57.437
-3.5 | -0.33 | 0.00647 | -0.0101 | -51.0046
-3 | -0.2724 | 0.00618 | -0.0101 | -44.0777
-2.5 | -0.2144 | 0.00597 | -0.0103 | -35.9129
-1.5 | -0.0982 | 0.00559 | -0.0109 | -17.5671
-1 | -0.0426 | 0.00503 | -0.0109 | -8.4692
-0.5 | 0.0094 | 0.0039 | -0.0107 | 2.4103
0 | 0.0637 | 0.00311 | -0.0106 | 20.4823
0.5 | 0.122 | 0.00304 | -0.0109 | 40.1316
1 | 0.1804 | 0.00314 | -0.0113 | 57.4522
1.5 | 0.2317 | 0.00428 | -0.0109 | 54.1355
2 | 0.2843 | 0.00519 | -0.0106 | 54.7784
2.5 | 0.3372 | 0.00604 | -0.0102 | 55.8278
3 | 0.3942 | 0.00632 | -0.0103 | 62.3734
3.5 | 0.4517 | 0.00655 | -0.0105 | 68.9618
4 | 0.5088 | 0.00683 | -0.0105 | 74.4949
4.5 | 0.5655 | 0.00715 | -0.0104 | 79.0909
5 | 0.6214 | 0.00758 | -0.01 | 81.9789
5.5 | 0.6776 | 0.00793 | -0.0097 | 85.4477
6 | 0.7327 | 0.00845 | -0.0091 | 86.7101
6.5 | 0.7857 | 0.00919 | -0.0081 | 85.4951
7 | 0.8397 | 0.00978 | -0.0071 | 85.8589
7.5 | 0.8942 | 0.01028 | -0.0062 | 86.9844
8 | 0.9403 | 0.01183 | -0.0038 | 79.4844
8.5 | 0.9877 | 0.01324 | -0.0016 | 74.5997
9 | 1.0308 | 0.01522 | 0.0013 | 67.7267
9.5 | 1.0536 | 0.01968 | 0.007 | 53.5366
10 | 0.961 | 0.04293 | 0.0203 | 22.3853
10.5 | 0.9071 | 0.05101 | 0.0291 | 17.7828
11 | 0.907 | 0.05443 | 0.0312 | 16.6636
11.5 | 0.8211 | 0.07099 | 0.0248 | 11.5664
12 | 0.7308 | 0.10581 | 0.0002 | 6.9067
12.5 | 0.7239 | 0.11757 | -0.0061 | 6.1572
13 | 0.7167 | 0.1302 | -0.0124 | 5.5046
13.5 | 0.7211 | 0.13993 | -0.0175 | 5.1533
14 | 0.7202 | 0.15195 | -0.0234 | 4.7397
14.5 | 0.726 | 0.16214 | -0.0285 | 4.4776

## 71. Re 4M Mach 0.50 (1)
BIGFOIL.COM POLAR EXPORT
NACA66-109 a=0.2
NACA66-109 a=0.2 |  |  |  | Cl Max: | 1.067 | at alpha= | 20 | deg
JavaFoil+Calcfoil stall+Eppler ext transition |  |  |  | L/D Max: | 85.856 | at alpha= | 3.5 | deg
Re: | 4000000 |  |  | Cd Min: | 0.00304 | at alpha= | -0.5 | deg
Mach: | 0.5 |  |  | Cl=0 at alpha= | -0.52239 | deg
|  |  |  | @ Cl=0.1, Cd= | 0.00305
|  |  |  | @ Cl=0.4, Cd= | 0.042255
|  |  |  | @ Cl=0.6, Cd= | 0.072754
alpha (deg) | Cl | Cd | Cm | Cl/Cd
-20 | -1.031 | 0.16135 | 0.011 | -6.39
-19.5 | -1.004 | 0.15851 | 0.01 | -6.332
-19 | -0.976 | 0.15176 | 0.009 | -6.431
-18.5 | -0.95 | 0.1468 | 0.009 | -6.472
-18 | -0.924 | 0.14404 | 0.009 | -6.418
-17.5 | -0.899 | 0.13736 | 0.008 | -6.544
-17 | -0.873 | 0.13476 | 0.008 | -6.476
-16.5 | -0.845 | 0.13054 | 0.007 | -6.475
-16 | -0.819 | 0.12194 | 0.007 | -6.719
-15.5 | -0.794 | 0.1197 | 0.007 | -6.631
-15 | -0.768 | 0.11566 | 0.006 | -6.639
-14.5 | -0.742 | 0.11081 | 0.006 | -6.694
-14 | -0.715 | 0.10267 | 0.005 | -6.959
-13.5 | -0.688 | 0.09338 | 0.005 | -7.373
-13 | -0.662 | 0.08617 | 0.005 | -7.687
-12.5 | -0.637 | 0.08118 | 0.004 | -7.843
-12 | -0.611 | 0.07529 | 0.004 | -8.111
-11.5 | -0.583 | 0.08588 | 0.003 | -6.786
-11 | -0.557 | 0.07623 | 0.003 | -7.301
-10.5 | -0.53 | 0.06856 | 0.003 | -7.737
-10 | -0.504 | 0.0634 | 0.002 | -7.953
-9.5 | -0.479 | 0.05754 | 0.002 | -8.322
-9 | -0.453 | 0.05306 | 0.002 | -8.545
-8.5 | -0.424 | 0.06845 | 0.001 | -6.195
-8 | -0.397 | 0.05467 | 0.001 | -7.269
-7.5 | -0.371 | 0.04917 | 0.001 | -7.545
-7 | -0.345 | 0.04561 | 0 | -7.556
-6.5 | -0.319 | 0.04215 | 0 | -7.558
-6 | -0.291 | 0.04146 | 0 | -7.028
-5.5 | -0.265 | 0.03968 | -0.001 | -6.668
-5 | -0.345 | 0.03742 | -0.001 | -9.22
-4.5 | -0.372 | 0.03432 | -0.002 | -10.841
-4 | -0.432 | 0.00638 | -0.004 | -67.649
-3.5 | -0.383 | 0.00605 | -0.005 | -63.251
-3 | -0.325 | 0.00576 | -0.006 | -56.472
-2.5 | -0.262 | 0.00597 | -0.006 | -43.895
-2 | -0.197 | 0.00574 | -0.007 | -34.313
-1.5 | -0.131 | 0.00551 | -0.008 | -23.763
-1 | -0.064 | 0.00536 | -0.009 | -11.945
-0.5 | 0.003 | 0.00304 | -0.01 | 1.058
0 | 0.071 | 0.00305 | -0.01 | 23.133
0.5 | 0.138 | 0.00305 | -0.011 | 45.151
1 | 0.205 | 0.00311 | -0.012 | 65.845
1.5 | 0.272 | 0.00346 | -0.013 | 78.592
2 | 0.338 | 0.00544 | -0.014 | 62.129
2.5 | 0.403 | 0.00564 | -0.014 | 71.428
3 | 0.467 | 0.00586 | -0.015 | 79.711
3.5 | 0.528 | 0.00615 | -0.016 | 85.856
4 | 0.583 | 0.00797 | -0.017 | 73.136
4.5 | 0.628 | 0.00841 | -0.018 | 74.649
5 | 0.654 | 0.00901 | -0.019 | 72.595
5.5 | 0.514 | 0.03787 | -0.009 | 13.567
6 | 0.345 | 0.04045 | -0.009 | 8.536
6.5 | 0.371 | 0.04529 | -0.009 | 8.195
7 | 0.401 | 0.04215 | -0.012 | 9.525
7.5 | 0.425 | 0.04729 | -0.011 | 8.982
8 | 0.45 | 0.05147 | -0.011 | 8.744
8.5 | 0.476 | 0.05808 | -0.011 | 8.193
9 | 0.502 | 0.05945 | -0.012 | 8.451
9.5 | 0.535 | 0.05476 | -0.015 | 9.775
10 | 0.555 | 0.0625 | -0.013 | 8.882
10.5 | 0.581 | 0.06754 | -0.013 | 8.598
11 | 0.606 | 0.0744 | -0.014 | 8.148
11.5 | 0.632 | 0.08637 | -0.014 | 7.314
12 | 0.66 | 0.07575 | -0.016 | 8.71
12.5 | 0.685 | 0.08104 | -0.016 | 8.453
13 | 0.71 | 0.0876 | -0.016 | 8.109
13.5 | 0.736 | 0.09723 | -0.016 | 7.566
14 | 0.761 | 0.10619 | -0.017 | 7.168
14.5 | 0.787 | 0.10862 | -0.018 | 7.248
15 | 0.813 | 0.11233 | -0.018 | 7.233
15.5 | 0.838 | 0.1181 | -0.018 | 7.093
16 | 0.863 | 0.12264 | -0.019 | 7.038
16.5 | 0.891 | 0.12824 | -0.02 | 6.947
17 | 0.915 | 0.13368 | -0.02 | 6.845
17.5 | 0.94 | 0.13589 | -0.021 | 6.918
18 | 0.965 | 0.14345 | -0.021 | 6.729
18.5 | 0.992 | 0.14829 | -0.023 | 6.693
19 | 1.02 | 0.15318 | -0.024 | 6.656
19.5 | 1.042 | 0.15709 | -0.024 | 6.632
20 | 1.067 | 0.1597 | -0.024 | 6.681

## 72. Re 4M Mach 0.50 (2)
BIGFOIL.COM POLAR EXPORT
NACA66-109 a=0.2
NACA66-109 a=0.2 |  |  |  | Cl Max: | 0.9618 | at alpha= | 20 | deg
XFOIL ncrit=9 |  |  |  | L/D Max: | 77.5858 | at alpha= | 4.5 | deg
Re: | 4000000 |  |  | Cd Min: | 0.28474 | at alpha= | 20 | deg
Mach: | 0.5 |  |  | Cl=0 at alpha= | -0.63005 | deg
|  |  |  | @ Cl=0.1, Cd= | 0.0031492
|  |  |  | @ Cl=0.4, Cd= | 0.0064474
|  |  |  | @ Cl=0.6, Cd= | 0.0077456
alpha (deg) | Cl | Cd | Cm | Cl/Cd
-20 | -0.8893 | 0.27847 | 0.0833 | -3.1935
-19.5 | -0.8686 | 0.26924 | 0.0778 | -3.2261
-19 | -0.8469 | 0.26148 | 0.0725 | -3.2389
-18.5 | -0.8248 | 0.25339 | 0.0672 | -3.2551
-18 | -0.8028 | 0.24492 | 0.062 | -3.2778
-17.5 | -0.7801 | 0.23613 | 0.0569 | -3.3037
-17 | -0.7583 | 0.22754 | 0.0519 | -3.3326
-16.5 | -0.737 | 0.21881 | 0.0468 | -3.3682
-16 | -0.7161 | 0.21012 | 0.0418 | -3.4081
-15.5 | -0.6958 | 0.20133 | 0.0369 | -3.456
-15 | -0.6771 | 0.19271 | 0.032 | -3.5136
-14.5 | -0.6585 | 0.18357 | 0.0271 | -3.5872
-14 | -0.6405 | 0.17436 | 0.0223 | -3.6734
-13 | -0.604 | 0.15768 | 0.0131 | -3.8305
-12.5 | -0.5855 | 0.14897 | 0.0085 | -3.9303
-12 | -0.5742 | 0.13977 | 0.0038 | -4.1082
-11.5 | -0.5576 | 0.13125 | -0.0006 | -4.2484
-11 | -0.5506 | 0.12176 | -0.0053 | -4.522
-10.5 | -0.5461 | 0.11146 | -0.0102 | -4.8995
-9.5 | -0.536 | 0.09329 | -0.0195 | -5.7455
-9 | -0.5212 | 0.08266 | -0.029 | -6.3053
-8.5 | -0.5257 | 0.07377 | -0.0337 | -7.1262
-8 | -0.5414 | 0.06274 | -0.0426 | -8.6293
-7.5 | -0.5681 | 0.05447 | -0.0453 | -10.4296
-7 | -0.5924 | 0.04772 | -0.0418 | -12.4141
-6.5 | -0.5972 | 0.03981 | -0.0386 | -15.0013
-6 | -0.588 | 0.03205 | -0.0343 | -18.3463
-5.5 | -0.573 | 0.02343 | -0.0287 | -24.4558
-5 | -0.5356 | 0.01696 | -0.024 | -31.5802
-4.5 | -0.4874 | 0.0107 | -0.0199 | -45.5514
-4 | -0.4295 | 0.00834 | -0.0171 | -51.4988
-3.5 | -0.3698 | 0.00711 | -0.0148 | -52.0113
-3 | -0.3043 | 0.0066 | -0.0139 | -46.1061
-2.5 | -0.239 | 0.0062 | -0.0133 | -38.5484
-2 | -0.1727 | 0.00599 | -0.0132 | -28.8314
-1.5 | -0.1072 | 0.00575 | -0.0132 | -18.6435
-1 | -0.0421 | 0.00546 | -0.0133 | -7.7106
-0.5 | 0.0148 | 0.00426 | -0.0126 | 3.4742
0 | 0.0725 | 0.00317 | -0.012 | 22.8707
0.5 | 0.1387 | 0.00312 | -0.0124 | 44.4551
1 | 0.2052 | 0.00325 | -0.0128 | 63.1385
1.5 | 0.2593 | 0.0046 | -0.0116 | 56.3696
2 | 0.3142 | 0.00583 | -0.0104 | 53.8937
2.5 | 0.3764 | 0.00635 | -0.0099 | 59.2756
3 | 0.4418 | 0.00662 | -0.0097 | 66.7372
3.5 | 0.5065 | 0.00698 | -0.009 | 72.5645
4 | 0.5716 | 0.00739 | -0.008 | 77.3478
4.5 | 0.6331 | 0.00816 | -0.006 | 77.5858
5 | 0.6937 | 0.00909 | -0.0034 | 76.3146
5.5 | 0.7456 | 0.01109 | 0.0009 | 67.2317
6 | 0.7838 | 0.01763 | 0.0067 | 44.4583
6.5 | 0.8016 | 0.02554 | 0.014 | 31.3861
7 | 0.8077 | 0.03234 | 0.021 | 24.9753
7.5 | 0.7957 | 0.03899 | 0.0283 | 20.4078
8 | 0.7603 | 0.0443 | 0.0371 | 17.1625
8.5 | 0.7303 | 0.05269 | 0.0364 | 13.8603
9 | 0.6974 | 0.064 | 0.0297 | 10.8969
9.5 | 0.6842 | 0.07847 | 0.0175 | 8.7193
10 | 0.6691 | 0.09173 | 0.009 | 7.2942
10.5 | 0.6666 | 0.1025 | 0.0029 | 6.5034
11 | 0.669 | 0.11281 | -0.0025 | 5.9303
11.5 | 0.6712 | 0.12377 | -0.0083 | 5.423
12 | 0.6767 | 0.1345 | -0.0139 | 5.0312
12.5 | 0.6862 | 0.14469 | -0.0192 | 4.7426
13 | 0.6981 | 0.15455 | -0.0244 | 4.517
13.5 | 0.7107 | 0.16475 | -0.0296 | 4.3138
14 | 0.7237 | 0.17541 | -0.035 | 4.1258
14.5 | 0.7382 | 0.18497 | -0.0401 | 3.9909
15 | 0.7564 | 0.19426 | -0.0452 | 3.8938
15.5 | 0.7753 | 0.20333 | -0.0502 | 3.813
16 | 0.7947 | 0.21254 | -0.0554 | 3.7391
16.5 | 0.8163 | 0.22183 | -0.0605 | 3.6798
17 | 0.8374 | 0.22994 | -0.0655 | 3.6418
17.5 | 0.8566 | 0.23892 | -0.0709 | 3.5853
18 | 0.878 | 0.24857 | -0.0761 | 3.5322
18.5 | 0.8982 | 0.25768 | -0.0815 | 3.4857
19 | 0.9193 | 0.26676 | -0.0869 | 3.4462
19.5 | 0.9405 | 0.27569 | -0.0923 | 3.4114
20 | 0.9618 | 0.28474 | -0.0977 | 3.3778

## 73. Re 5M Mach 0.00 (1)
BIGFOIL.COM POLAR EXPORT
NACA66-109 a=0.2
NACA66-109 a=0.2 |  |  |  | Cl Max: | 0.832 | at alpha= | 8.5 | deg
JavaFoil+Calcfoil stall+Eppler ext transition |  |  |  | L/D Max: | 108.295 | at alpha= | 6.5 | deg
Re: | 5000000 |  |  | Cd Min: | 0.00296 | at alpha= | -0.5 | deg
Mach: | 0 |  |  | Cl=0 at alpha= | -0.52586 | deg
|  |  |  | @ Cl=0.1, Cd= | 0.0029833
|  |  |  | @ Cl=0.4, Cd= | 0.005825
|  |  |  | @ Cl=0.6, Cd= | 0.09512
alpha (deg) | Cl | Cd | Cm | Cl/Cd
-11.5 | -0.519 | 0.07445 | 0.003 | -6.97
-11 | -0.539 | 0.07077 | 0.003 | -7.621
-10.5 | -0.55 | 0.06623 | 0.002 | -8.299
-10 | -0.557 | 0.06162 | 0.002 | -9.038
-9.5 | -0.56 | 0.0589 | 0.002 | -9.51
-9 | -0.56 | 0.05438 | 0.001 | -10.303
-8.5 | -0.556 | 0.05115 | 0.001 | -10.865
-8 | -0.547 | 0.04809 | 0.001 | -11.367
-7.5 | -0.533 | 0.04488 | 0.001 | -11.874
-7 | -0.516 | 0.04166 | 0 | -12.376
-6.5 | -0.607 | 0.00754 | 0 | -80.574
-6 | -0.573 | 0.00726 | -0.001 | -78.881
-5.5 | -0.534 | 0.00693 | -0.002 | -77.079
-5 | -0.49 | 0.00664 | -0.002 | -73.899
-4.5 | -0.443 | 0.00638 | -0.003 | -69.501
-4 | -0.393 | 0.00612 | -0.004 | -64.217
-3.5 | -0.34 | 0.00591 | -0.004 | -57.518
-3 | -0.285 | 0.00573 | -0.005 | -49.741
-2.5 | -0.229 | 0.00558 | -0.006 | -40.994
-2 | -0.171 | 0.00539 | -0.006 | -31.766
-1.5 | -0.114 | 0.00522 | -0.007 | -21.732
-1 | -0.055 | 0.00506 | -0.008 | -10.964
-0.5 | 0.003 | 0.00296 | -0.008 | 0.941
0 | 0.061 | 0.00299 | -0.009 | 20.492
0.5 | 0.119 | 0.00298 | -0.01 | 40.151
1 | 0.178 | 0.00302 | -0.01 | 58.854
1.5 | 0.236 | 0.00358 | -0.011 | 65.921
2 | 0.293 | 0.00387 | -0.012 | 75.807
2.5 | 0.351 | 0.00565 | -0.013 | 62.035
3 | 0.407 | 0.00585 | -0.013 | 69.618
3.5 | 0.463 | 0.00607 | -0.014 | 76.217
4 | 0.516 | 0.00573 | -0.015 | 90.082
4.5 | 0.568 | 0.00591 | -0.015 | 96.1
5 | 0.616 | 0.00608 | -0.016 | 101.385
5.5 | 0.661 | 0.00632 | -0.017 | 104.738
6 | 0.703 | 0.00662 | -0.017 | 106.221
6.5 | 0.74 | 0.00683 | -0.018 | 108.295
7 | 0.772 | 0.00713 | -0.019 | 108.19
7.5 | 0.798 | 0.00919 | -0.02 | 86.791
8 | 0.818 | 0.00961 | -0.02 | 85.19
8.5 | 0.832 | 0.01007 | -0.021 | 82.568
9 | 0.673 | 0.05405 | -0.011 | 12.448
9.5 | 0.665 | 0.05811 | -0.01 | 11.44
10 | 0.652 | 0.06135 | -0.011 | 10.628
10.5 | 0.634 | 0.06555 | -0.011 | 9.675
11 | 0.612 | 0.06981 | -0.011 | 8.773
11.5 | 0.588 | 0.0738 | -0.012 | 7.965
12 | 0.56 | 0.07967 | -0.012 | 7.034
12.5 | 0.532 | 0.08438 | -0.012 | 6.307
13 | 0.503 | 0.09088 | -0.012 | 5.537
13.5 | 0.474 | 0.09512 | -0.013 | 4.987

## 74. Re 5M Mach 0.00 (2)
BIGFOIL.COM POLAR EXPORT
NACA66-109 a=0.2
NACA66-109 a=0.2 |  |  |  | Cl Max: | 1.4747 | at alpha= | 16 | deg
XFOIL ncrit=9 |  |  |  | L/D Max: | 98.4047 | at alpha= | 8 | deg
Re: | 5000000 |  |  | Cd Min: | 0.06382 | at alpha= | 18.5 | deg
Mach: | 0 |  |  | Cl=0 at alpha= | -0.59981 | deg
|  |  |  | @ Cl=0.1, Cd= | 0.002972
|  |  |  | @ Cl=0.4, Cd= | 0.0060436
|  |  |  | @ Cl=0.6, Cd= | 0.0069946
alpha (deg) | Cl | Cd | Cm | Cl/Cd
-16.5 | -1.305 | 0.04406 | -0.0445 | -29.6187
-16 | -1.3568 | 0.0357 | -0.0408 | -38.0056
-15.5 | -1.3778 | 0.031 | -0.035 | -44.4452
-15 | -1.3882 | 0.02779 | -0.0275 | -49.9532
-14.5 | -1.3754 | 0.02477 | -0.0231 | -55.5268
-14 | -1.3405 | 0.02342 | -0.0211 | -57.2374
-13.5 | -1.3105 | 0.02115 | -0.0186 | -61.9622
-13 | -1.269 | 0.02006 | -0.0174 | -63.2602
-12.5 | -1.2243 | 0.01896 | -0.0168 | -64.5728
-12 | -1.1724 | 0.01914 | -0.0167 | -61.2539
-11.5 | -1.1317 | 0.01802 | -0.015 | -62.8024
-10.5 | -1.056 | 0.01336 | -0.0108 | -79.0419
-10 | -1.0082 | 0.01238 | -0.0101 | -81.4378
-9.5 | -0.9593 | 0.0115 | -0.0095 | -83.4174
-9 | -0.9086 | 0.01085 | -0.0091 | -83.7419
-8.5 | -0.8577 | 0.01019 | -0.0087 | -84.1708
-8 | -0.8054 | 0.00971 | -0.0086 | -82.9454
-7.5 | -0.7519 | 0.00939 | -0.0087 | -80.0745
-6.5 | -0.648 | 0.00808 | -0.0081 | -80.198
-6 | -0.5945 | 0.00766 | -0.008 | -77.611
-5.5 | -0.5405 | 0.00725 | -0.0081 | -74.5517
-5 | -0.486 | 0.0069 | -0.0082 | -70.4348
-4.5 | -0.4306 | 0.00669 | -0.0085 | -64.3647
-4 | -0.3761 | 0.0063 | -0.0085 | -59.6984
-3.5 | -0.3206 | 0.00606 | -0.0088 | -52.9043
-3 | -0.2649 | 0.00585 | -0.009 | -45.2821
-2 | -0.1528 | 0.00552 | -0.0098 | -27.6812
-1.5 | -0.0967 | 0.00535 | -0.0101 | -18.0748
-1 | -0.0421 | 0.00489 | -0.0103 | -8.6094
-0.5 | 0.0105 | 0.00407 | -0.0104 | 2.5799
0 | 0.0618 | 0.00304 | -0.0103 | 20.3289
0.5 | 0.118 | 0.00294 | -0.0107 | 40.1361
1 | 0.1712 | 0.00348 | -0.0106 | 49.1954
1.5 | 0.2229 | 0.00432 | -0.0106 | 51.5972
2 | 0.275 | 0.00508 | -0.0105 | 54.1339
2.5 | 0.3277 | 0.00575 | -0.0104 | 56.9913
3.5 | 0.4385 | 0.0062 | -0.011 | 70.7258
4 | 0.4936 | 0.00644 | -0.0112 | 76.646
4.5 | 0.5485 | 0.0067 | -0.0114 | 81.8657
5 | 0.6027 | 0.00701 | -0.0115 | 85.9772
6 | 0.7104 | 0.00765 | -0.0116 | 92.8627
6.5 | 0.7626 | 0.00816 | -0.0114 | 93.4559
7.5 | 0.8682 | 0.00883 | -0.0113 | 98.3239
8 | 0.9191 | 0.00934 | -0.0109 | 98.4047
8.5 | 0.9671 | 0.01017 | -0.0099 | 95.0934
9 | 1.0176 | 0.01059 | -0.0095 | 96.0907
9.5 | 1.0664 | 0.01109 | -0.0088 | 96.1587
10 | 1.1125 | 0.01172 | -0.0076 | 94.9232
10.5 | 1.1545 | 0.01243 | -0.0056 | 92.8801
11 | 1.2071 | 0.01335 | -0.0062 | 90.4195
11.5 | 1.2506 | 0.01449 | -0.0049 | 86.3078
12 | 1.2893 | 0.0161 | -0.0029 | 80.0807
12.5 | 1.3171 | 0.01882 | 0.0004 | 69.9841
13 | 1.3531 | 0.02016 | 0.0025 | 67.1181
13.5 | 1.3903 | 0.0211 | 0.0044 | 65.891
14 | 1.4021 | 0.02342 | 0.0101 | 59.8676
14.5 | 1.4255 | 0.02448 | 0.0139 | 58.2312
15 | 1.4533 | 0.02534 | 0.0167 | 57.352
15.5 | 1.454 | 0.02842 | 0.0218 | 51.1612
16 | 1.4747 | 0.03006 | 0.0242 | 49.0585
16.5 | 1.4717 | 0.03388 | 0.0277 | 43.4386
17 | 1.4579 | 0.0391 | 0.0302 | 37.2864
17.5 | 1.466 | 0.04266 | 0.031 | 34.3647
18 | 1.4273 | 0.0522 | 0.0297 | 27.3429
18.5 | 1.3916 | 0.06382 | 0.0243 | 21.8051

## 75. Re 5M Mach 0.10 (1)
BIGFOIL.COM POLAR EXPORT
NACA66-109 a=0.2
NACA66-109 a=0.2 |  |  |  | Cl Max: | 0.824 | at alpha= | 8.5 | deg
JavaFoil+Calcfoil stall+Eppler ext transition |  |  |  | L/D Max: | 108.513 | at alpha= | 6.5 | deg
Re: | 5000000 |  |  | Cd Min: | 0.00294 | at alpha= | -0.5 | deg
Mach: | 0.1 |  |  | Cl=0 at alpha= | -0.52542 | deg
|  |  |  | @ Cl=0.1, Cd= | 0.0029766
|  |  |  | @ Cl=0.4, Cd= | 0.0058153
|  |  |  | @ Cl=0.6, Cd= | 0.0944
alpha (deg) | Cl | Cd | Cm | Cl/Cd
-11.5 | -0.493 | 0.07489 | 0.003 | -6.58
-11 | -0.517 | 0.07163 | 0.003 | -7.216
-10.5 | -0.531 | 0.06744 | 0.002 | -7.868
-10 | -0.541 | 0.06332 | 0.002 | -8.543
-9.5 | -0.548 | 0.05896 | 0.002 | -9.287
-9 | -0.55 | 0.0547 | 0.001 | -10.064
-8.5 | -0.549 | 0.05139 | 0.001 | -10.674
-8 | -0.541 | 0.04842 | 0.001 | -11.177
-7.5 | -0.53 | 0.04531 | 0.001 | -11.69
-7 | -0.513 | 0.04231 | 0 | -12.122
-6.5 | -0.607 | 0.00749 | 0 | -80.984
-6 | -0.573 | 0.00727 | -0.001 | -78.888
-5.5 | -0.535 | 0.00693 | -0.002 | -77.181
-5 | -0.492 | 0.0067 | -0.002 | -73.419
-4.5 | -0.445 | 0.00641 | -0.003 | -69.409
-4 | -0.394 | 0.00616 | -0.004 | -64.027
-3.5 | -0.341 | 0.00594 | -0.004 | -57.503
-3 | -0.286 | 0.00576 | -0.005 | -49.757
-2.5 | -0.23 | 0.00556 | -0.006 | -41.341
-2 | -0.172 | 0.00537 | -0.006 | -32.054
-1.5 | -0.114 | 0.00522 | -0.007 | -21.854
-1 | -0.056 | 0.00508 | -0.008 | -10.97
-0.5 | 0.003 | 0.00294 | -0.008 | 0.95
0 | 0.062 | 0.00297 | -0.009 | 20.698
0.5 | 0.12 | 0.00298 | -0.01 | 40.25
1 | 0.179 | 0.00305 | -0.011 | 58.533
1.5 | 0.237 | 0.00356 | -0.011 | 66.53
2 | 0.295 | 0.00386 | -0.012 | 76.413
2.5 | 0.352 | 0.00563 | -0.013 | 62.598
3 | 0.409 | 0.00585 | -0.013 | 69.935
3.5 | 0.465 | 0.00605 | -0.014 | 76.847
4 | 0.519 | 0.00571 | -0.015 | 90.797
4.5 | 0.57 | 0.00589 | -0.015 | 96.833
5 | 0.618 | 0.00612 | -0.016 | 101.111
5.5 | 0.664 | 0.00638 | -0.017 | 104.087
6 | 0.704 | 0.0066 | -0.018 | 106.698
6.5 | 0.741 | 0.00683 | -0.018 | 108.513
7 | 0.771 | 0.00895 | -0.019 | 86.228
7.5 | 0.796 | 0.00928 | -0.02 | 85.787
8 | 0.815 | 0.00968 | -0.02 | 84.17
8.5 | 0.824 | 0.0101 | -0.021 | 81.553
9 | 0.665 | 0.05441 | -0.01 | 12.218
9.5 | 0.654 | 0.05858 | -0.01 | 11.161
10 | 0.637 | 0.06173 | -0.011 | 10.327
10.5 | 0.615 | 0.06566 | -0.011 | 9.374
11 | 0.59 | 0.07068 | -0.011 | 8.342
11.5 | 0.561 | 0.07417 | -0.012 | 7.559
12 | 0.529 | 0.08035 | -0.012 | 6.588
12.5 | 0.497 | 0.08438 | -0.012 | 5.893
13 | 0.465 | 0.09231 | -0.012 | 5.034
13.5 | 0.433 | 0.0944 | -0.013 | 4.584

## 76. Re 5M Mach 0.10 (2)
BIGFOIL.COM POLAR EXPORT
NACA66-109 a=0.2
NACA66-109 a=0.2 |  |  |  | Cl Max: | 1.418 | at alpha= | 15 | deg
XFOIL ncrit=9 |  |  |  | L/D Max: | 97.8164 | at alpha= | 7.5 | deg
Re: | 5000000 |  |  | Cd Min: | 0.07911 | at alpha= | 17.5 | deg
Mach: | 0.1 |  |  | Cl=0 at alpha= | -0.60113 | deg
|  |  |  | @ Cl=0.1, Cd= | 0.0029731
|  |  |  | @ Cl=0.4, Cd= | 0.0060665
|  |  |  | @ Cl=0.6, Cd= | 0.006996
alpha (deg) | Cl | Cd | Cm | Cl/Cd
-13.5 | -1.2829 | 0.0267 | -0.0253 | -48.0487
-13 | -1.2592 | 0.02352 | -0.0221 | -53.5374
-12.5 | -1.2245 | 0.0213 | -0.02 | -57.4883
-12 | -1.1707 | 0.02117 | -0.0202 | -55.3
-11.5 | -1.1349 | 0.01944 | -0.0175 | -58.3796
-11 | -1.088 | 0.01884 | -0.0164 | -57.7495
-10.5 | -1.0594 | 0.01464 | -0.0131 | -72.3634
-10 | -1.0135 | 0.01316 | -0.0118 | -77.0137
-9.5 | -0.9649 | 0.01206 | -0.0109 | -80.0083
-9 | -0.9138 | 0.01132 | -0.0104 | -80.7244
-8.5 | -0.8629 | 0.01052 | -0.0098 | -82.0247
-8 | -0.8107 | 0.00991 | -0.0094 | -81.8063
-7.5 | -0.757 | 0.0095 | -0.0093 | -79.6842
-7 | -0.7024 | 0.00923 | -0.0093 | -76.0997
-6.5 | -0.6519 | 0.00819 | -0.0086 | -79.5971
-6 | -0.598 | 0.00774 | -0.0084 | -77.261
-5.5 | -0.5436 | 0.00732 | -0.0084 | -74.2623
-5 | -0.4889 | 0.00694 | -0.0084 | -70.4467
-4.5 | -0.4331 | 0.00671 | -0.0086 | -64.5455
-4 | -0.3782 | 0.00632 | -0.0087 | -59.8418
-3.5 | -0.3223 | 0.00607 | -0.0089 | -53.0972
-3 | -0.2663 | 0.00586 | -0.0092 | -45.4437
-2 | -0.1535 | 0.00552 | -0.0099 | -27.808
-1.5 | -0.0971 | 0.00535 | -0.0102 | -18.1495
-1 | -0.0422 | 0.00491 | -0.0104 | -8.5947
-0.5 | 0.0107 | 0.00408 | -0.0105 | 2.6225
0 | 0.0622 | 0.00304 | -0.0104 | 20.4605
0.5 | 0.1187 | 0.00294 | -0.0107 | 40.3741
1 | 0.1721 | 0.00349 | -0.0107 | 49.3123
1.5 | 0.224 | 0.00434 | -0.0106 | 51.6129
2 | 0.2764 | 0.0051 | -0.0105 | 54.1961
2.5 | 0.3293 | 0.00576 | -0.0104 | 57.1701
3 | 0.385 | 0.00601 | -0.0107 | 64.0599
3.5 | 0.4408 | 0.00622 | -0.011 | 70.8682
4 | 0.4963 | 0.00645 | -0.0112 | 76.9457
4.5 | 0.5515 | 0.00673 | -0.0114 | 81.9465
5 | 0.6062 | 0.00703 | -0.0114 | 86.2304
6 | 0.7145 | 0.00771 | -0.0114 | 92.6719
6.5 | 0.7672 | 0.0082 | -0.0111 | 93.561
7 | 0.8208 | 0.00854 | -0.011 | 96.1124
7.5 | 0.8735 | 0.00893 | -0.0108 | 97.8163
8 | 0.9245 | 0.0095 | -0.0102 | 97.3158
8.5 | 0.9734 | 0.01028 | -0.0093 | 94.6887
9 | 1.0241 | 0.01075 | -0.0087 | 95.2651
9.5 | 1.0725 | 0.01138 | -0.0077 | 94.2443
10 | 1.1184 | 0.01211 | -0.0062 | 92.3534
10.5 | 1.1611 | 0.01294 | -0.0041 | 89.7295
11 | 1.2126 | 0.01403 | -0.0042 | 86.4291
11.5 | 1.2542 | 0.0155 | -0.0024 | 80.9161
12 | 1.2862 | 0.01802 | 0.0007 | 71.3762
12.5 | 1.3172 | 0.02028 | 0.0037 | 64.9507
13 | 1.3542 | 0.02146 | 0.0059 | 63.1034
13.5 | 1.3866 | 0.02268 | 0.0088 | 61.1376
14 | 1.3832 | 0.02582 | 0.0164 | 53.5709
14.5 | 1.4006 | 0.02751 | 0.0205 | 50.9124
15 | 1.418 | 0.02934 | 0.024 | 48.3299
15.5 | 1.3976 | 0.03452 | 0.0292 | 40.4867
16 | 1.3953 | 0.03861 | 0.0317 | 36.1383
16.5 | 1.3542 | 0.04738 | 0.0327 | 28.5817
17 | 1.2786 | 0.06357 | 0.0261 | 20.1133
17.5 | 1.241 | 0.07911 | 0.0155 | 15.687

## 77. Re 5M Mach 0.25 (1)
BIGFOIL.COM POLAR EXPORT
NACA66-109 a=0.2
NACA66-109 a=0.2 |  |  |  | Cl Max: | 0.777 | at alpha= | 7.5 | deg
JavaFoil+Calcfoil stall+Eppler ext transition |  |  |  | L/D Max: | 104.857 | at alpha= | 6 | deg
Re: | 5000000 |  |  | Cd Min: | 0.00294 | at alpha= | -0.5 | deg
Mach: | 0.25 |  |  | Cl=0 at alpha= | -0.525 | deg
|  |  |  | @ Cl=0.1, Cd= | 0.08606
|  |  |  | @ Cl=0.4, Cd= | 0.08606
|  |  |  | @ Cl=0.6, Cd= | 0.08606
alpha (deg) | Cl | Cd | Cm | Cl/Cd
-11 | -0.312 | 0.07141 | 0.003 | -4.368
-10.5 | -0.36 | 0.06779 | 0.002 | -5.304
-10 | -0.401 | 0.06327 | 0.002 | -6.344
-9.5 | -0.437 | 0.05969 | 0.002 | -7.314
-9 | -0.465 | 0.05623 | 0.001 | -8.262
-8.5 | -0.485 | 0.05253 | 0.001 | -9.229
-8 | -0.497 | 0.04952 | 0.001 | -10.028
-7.5 | -0.5 | 0.04618 | 0.001 | -10.834
-7 | -0.494 | 0.04418 | 0 | -11.191
-6.5 | -0.482 | 0.04101 | 0 | -11.754
-6 | -0.572 | 0.00736 | -0.001 | -77.741
-5.5 | -0.539 | 0.00712 | -0.002 | -75.721
-5 | -0.499 | 0.0068 | -0.002 | -73.368
-4.5 | -0.453 | 0.00653 | -0.003 | -69.413
-4 | -0.403 | 0.00621 | -0.004 | -64.933
-3.5 | -0.35 | 0.00602 | -0.004 | -58.144
-3 | -0.294 | 0.00578 | -0.005 | -50.862
-2.5 | -0.236 | 0.00559 | -0.006 | -42.205
-2 | -0.177 | 0.00543 | -0.007 | -32.544
-1.5 | -0.117 | 0.00523 | -0.007 | -22.397
-1 | -0.057 | 0.00509 | -0.008 | -11.251
-0.5 | 0.003 | 0.00294 | -0.009 | 0.977
0 | 0.063 | 0.00297 | -0.009 | 21.247
0.5 | 0.123 | 0.00299 | -0.01 | 41.29
1 | 0.184 | 0.00307 | -0.011 | 59.879
1.5 | 0.243 | 0.00359 | -0.012 | 67.722
2 | 0.303 | 0.0039 | -0.012 | 77.642
2.5 | 0.362 | 0.0057 | -0.013 | 63.455
3 | 0.42 | 0.00543 | -0.014 | 77.426
3.5 | 0.477 | 0.00565 | -0.014 | 84.479
4 | 0.531 | 0.00581 | -0.015 | 91.525
4.5 | 0.583 | 0.00601 | -0.016 | 96.997
5 | 0.631 | 0.00623 | -0.017 | 101.219
5.5 | 0.674 | 0.00651 | -0.017 | 103.567
6 | 0.711 | 0.00679 | -0.018 | 104.857
6.5 | 0.742 | 0.00882 | -0.019 | 84.1
7 | 0.764 | 0.00927 | -0.019 | 82.489
7.5 | 0.777 | 0.00965 | -0.02 | 80.572
8 | 0.633 | 0.0481 | -0.01 | 13.153
8.5 | 0.626 | 0.05161 | -0.01 | 12.127
9 | 0.597 | 0.05594 | -0.01 | 10.679
9.5 | 0.558 | 0.05953 | -0.011 | 9.374
10 | 0.508 | 0.06467 | -0.011 | 7.854
10.5 | 0.449 | 0.07025 | -0.011 | 6.388
11 | 0.382 | 0.07371 | -0.011 | 5.187
11.5 | 0.309 | 0.07817 | -0.012 | 3.956
12 | 0.228 | 0.08322 | -0.012 | 2.734
12.5 | 0.073 | 0.08606 | -0.013 | 0.847

## 78. Re 5M Mach 0.25 (2)
BIGFOIL.COM POLAR EXPORT
NACA66-109 a=0.2
NACA66-109 a=0.2 |  |  |  | Cl Max: | 1.122 | at alpha= | 10 | deg
XFOIL ncrit=9 |  |  |  | L/D Max: | 93.6022 | at alpha= | 7 | deg
Re: | 5000000 |  |  | Cd Min: | 0.17738 | at alpha= | 15 | deg
Mach: | 0.25 |  |  | Cl=0 at alpha= | -0.6054 | deg
|  |  |  | @ Cl=0.1, Cd= | 0.0029847
|  |  |  | @ Cl=0.4, Cd= | 0.0060861
|  |  |  | @ Cl=0.6, Cd= | 0.0070676
alpha (deg) | Cl | Cd | Cm | Cl/Cd
-13 | -0.6031 | 0.14223 | 0.007 | -4.2403
-12 | -0.6008 | 0.12067 | -0.0029 | -4.9789
-11.5 | -0.5982 | 0.11132 | -0.0074 | -5.3737
-11 | -0.5994 | 0.10143 | -0.0123 | -5.9095
-9.5 | -0.6745 | 0.06269 | -0.039 | -10.7593
-9 | -0.737 | 0.05198 | -0.0336 | -14.1785
-8.5 | -0.7789 | 0.03673 | -0.0274 | -21.2061
-8 | -0.828 | 0.01373 | -0.016 | -60.3059
-7.5 | -0.779 | 0.01143 | -0.0141 | -68.154
-7 | -0.7261 | 0.01009 | -0.0128 | -71.9623
-6.5 | -0.6697 | 0.00949 | -0.0122 | -70.569
-6 | -0.6171 | 0.00828 | -0.0109 | -74.529
-5 | -0.5042 | 0.00722 | -0.01 | -69.8338
-4.5 | -0.4469 | 0.00684 | -0.0098 | -65.3363
-4 | -0.3898 | 0.00643 | -0.0096 | -60.6221
-3.5 | -0.332 | 0.00615 | -0.0097 | -53.9837
-3 | -0.2738 | 0.00595 | -0.0099 | -46.0168
-2.5 | -0.216 | 0.00572 | -0.01 | -37.7622
-2 | -0.1576 | 0.00556 | -0.0104 | -28.3453
-1.5 | -0.0993 | 0.00538 | -0.0107 | -18.4572
-0.5 | 0.0117 | 0.00414 | -0.0109 | 2.8261
0 | 0.0642 | 0.00304 | -0.0107 | 21.1184
0.5 | 0.1225 | 0.00295 | -0.0111 | 41.5254
1 | 0.1773 | 0.00351 | -0.011 | 50.5128
1.5 | 0.2304 | 0.00439 | -0.0108 | 52.4829
2 | 0.2838 | 0.00522 | -0.0106 | 54.3678
2.5 | 0.3386 | 0.00583 | -0.0105 | 58.0789
3.5 | 0.4537 | 0.00631 | -0.0108 | 71.9017
4 | 0.5113 | 0.00654 | -0.011 | 78.1804
4.5 | 0.5678 | 0.00691 | -0.0108 | 82.1708
5 | 0.625 | 0.00719 | -0.0107 | 86.9263
5.5 | 0.6815 | 0.00754 | -0.0105 | 90.3846
6 | 0.7361 | 0.00814 | -0.0098 | 90.43
6.5 | 0.792 | 0.00856 | -0.0093 | 92.5234
7 | 0.8471 | 0.00905 | -0.0085 | 93.6022
7.5 | 0.9005 | 0.00975 | -0.0074 | 92.359
8 | 0.9515 | 0.01072 | -0.0058 | 88.7593
8.5 | 1.0016 | 0.0118 | -0.0039 | 84.8814
9 | 1.049 | 0.01322 | -0.0016 | 79.3495
9.5 | 1.0888 | 0.01564 | 0.0018 | 69.6164
10 | 1.122 | 0.01821 | 0.0063 | 61.6145
10.5 | 1.1048 | 0.03026 | 0.0135 | 36.5102
11 | 1.0264 | 0.04369 | 0.0258 | 23.4928
11.5 | 0.9813 | 0.05055 | 0.0319 | 19.4125
12 | 0.7898 | 0.09071 | 0.0091 | 8.7069
12.5 | 0.7849 | 0.10161 | 0.0025 | 7.7246
13 | 0.741 | 0.12286 | -0.0091 | 6.0313
13.5 | 0.7375 | 0.13453 | -0.0151 | 5.482
14 | 0.7297 | 0.14848 | -0.022 | 4.9145
14.5 | 0.7269 | 0.16169 | -0.0283 | 4.4956
15 | 0.7236 | 0.17738 | -0.0347 | 4.0794

## 79. Re 5M Mach 0.50 (1)
BIGFOIL.COM POLAR EXPORT
NACA66-109 a=0.2
NACA66-109 a=0.2 |  |  |  | Cl Max: | 1.067 | at alpha= | 20 | deg
JavaFoil+Calcfoil stall+Eppler ext transition |  |  |  | L/D Max: | 89.512 | at alpha= | 3.5 | deg
Re: | 5000000 |  |  | Cd Min: | 0.00295 | at alpha= | -0.5 | deg
Mach: | 0.5 |  |  | Cl=0 at alpha= | -0.52239 | deg
|  |  |  | @ Cl=0.1, Cd= | 0.00296
|  |  |  | @ Cl=0.4, Cd= | 0.036264
|  |  |  | @ Cl=0.6, Cd= | 0.071368
alpha (deg) | Cl | Cd | Cm | Cl/Cd
-20 | -1.032 | 0.15614 | 0.011 | -6.61
-19.5 | -1.005 | 0.15256 | 0.01 | -6.585
-19 | -0.977 | 0.14897 | 0.009 | -6.555
-18.5 | -0.95 | 0.14487 | 0.009 | -6.56
-18 | -0.925 | 0.14032 | 0.009 | -6.59
-17.5 | -0.899 | 0.13381 | 0.008 | -6.72
-17 | -0.874 | 0.13037 | 0.008 | -6.702
-16.5 | -0.846 | 0.12679 | 0.007 | -6.67
-16 | -0.82 | 0.12084 | 0.007 | -6.785
-15.5 | -0.794 | 0.11671 | 0.007 | -6.804
-15 | -0.768 | 0.1127 | 0.006 | -6.817
-14.5 | -0.742 | 0.10666 | 0.006 | -6.957
-14 | -0.715 | 0.10081 | 0.005 | -7.094
-13.5 | -0.689 | 0.09086 | 0.005 | -7.586
-13 | -0.663 | 0.08415 | 0.005 | -7.884
-12.5 | -0.638 | 0.07915 | 0.005 | -8.057
-12 | -0.612 | 0.07368 | 0.004 | -8.312
-11.5 | -0.583 | 0.0851 | 0.003 | -6.85
-11 | -0.557 | 0.07401 | 0.003 | -7.525
-10.5 | -0.531 | 0.06734 | 0.003 | -7.883
-10 | -0.505 | 0.06185 | 0.003 | -8.163
-9.5 | -0.481 | 0.05592 | 0.002 | -8.596
-9 | -0.552 | 0.0114 | 0.003 | -48.373
-8.5 | -0.424 | 0.05641 | 0.001 | -7.521
-8 | -0.397 | 0.05402 | 0.001 | -7.358
-7.5 | -0.371 | 0.04835 | 0.001 | -7.677
-7 | -0.345 | 0.04502 | 0 | -7.662
-6.5 | -0.319 | 0.04131 | 0 | -7.72
-6 | -0.291 | 0.04114 | 0 | -7.086
-5.5 | -0.265 | 0.03943 | -0.001 | -6.712
-5 | -0.345 | 0.0369 | -0.001 | -9.354
-4.5 | -0.373 | 0.03378 | -0.002 | -11.032
-4 | -0.432 | 0.00617 | -0.004 | -69.937
-3.5 | -0.383 | 0.00585 | -0.005 | -65.41
-3 | -0.325 | 0.00604 | -0.006 | -53.876
-2.5 | -0.262 | 0.0058 | -0.006 | -45.235
-2 | -0.197 | 0.00555 | -0.007 | -35.507
-1.5 | -0.131 | 0.00534 | -0.008 | -24.501
-1 | -0.064 | 0.00514 | -0.009 | -12.46
-0.5 | 0.003 | 0.00295 | -0.01 | 1.09
0 | 0.071 | 0.00296 | -0.01 | 23.85
0.5 | 0.138 | 0.00296 | -0.011 | 46.602
1 | 0.205 | 0.00333 | -0.012 | 61.524
1.5 | 0.272 | 0.0037 | -0.013 | 73.43
2 | 0.338 | 0.00524 | -0.014 | 64.523
2.5 | 0.403 | 0.00543 | -0.014 | 74.246
3 | 0.467 | 0.00563 | -0.015 | 82.911
3.5 | 0.528 | 0.0059 | -0.016 | 89.512
4 | 0.583 | 0.00769 | -0.017 | 75.845
4.5 | 0.628 | 0.00806 | -0.018 | 77.933
5 | 0.655 | 0.00865 | -0.019 | 75.703
5.5 | 0.515 | 0.03724 | -0.01 | 13.82
6 | 0.345 | 0.04005 | -0.009 | 8.627
6.5 | 0.371 | 0.0445 | -0.009 | 8.344
7 | 0.491 | 0.01042 | -0.022 | 47.103
7.5 | 0.425 | 0.04641 | -0.011 | 9.165
8 | 0.45 | 0.0509 | -0.011 | 8.85
8.5 | 0.476 | 0.05696 | -0.011 | 8.355
9 | 0.503 | 0.05921 | -0.012 | 8.49
9.5 | 0.644 | 0.01355 | -0.025 | 47.521
10 | 0.559 | 0.05967 | -0.015 | 9.365
10.5 | 0.582 | 0.06604 | -0.014 | 8.813
11 | 0.607 | 0.07344 | -0.014 | 8.262
11.5 | 0.632 | 0.08493 | -0.014 | 7.442
12 | 0.666 | 0.0709 | -0.018 | 9.396
12.5 | 0.687 | 0.07877 | -0.017 | 8.728
13 | 0.711 | 0.08536 | -0.017 | 8.333
13.5 | 0.736 | 0.09399 | -0.017 | 7.835
14 | 0.762 | 0.10451 | -0.017 | 7.29
14.5 | 0.788 | 0.10581 | -0.018 | 7.444
15 | 0.813 | 0.11155 | -0.018 | 7.288
15.5 | 0.838 | 0.11521 | -0.019 | 7.275
16 | 0.864 | 0.1216 | -0.019 | 7.109
16.5 | 0.892 | 0.12685 | -0.021 | 7.031
17 | 0.915 | 0.13015 | -0.021 | 7.032
17.5 | 0.94 | 0.13276 | -0.021 | 7.083
18 | 0.966 | 0.14082 | -0.022 | 6.858
18.5 | 0.994 | 0.14379 | -0.023 | 6.91
19 | 1.021 | 0.14735 | -0.024 | 6.929
19.5 | 1.042 | 0.15283 | -0.024 | 6.82
20 | 1.067 | 0.15605 | -0.024 | 6.839

## 80. Re 5M Mach 0.50 (2)
BIGFOIL.COM POLAR EXPORT
NACA66-109 a=0.2
NACA66-109 a=0.2 |  |  |  | Cl Max: | 0.9629 | at alpha= | 20 | deg
XFOIL ncrit=9 |  |  |  | L/D Max: | 83.6071 | at alpha= | 5 | deg
Re: | 5000000 |  |  | Cd Min: | 0.28518 | at alpha= | 20 | deg
Mach: | 0.5 |  |  | Cl=0 at alpha= | -0.64357 | deg
|  |  |  | @ Cl=0.1, Cd= | 0.0030377
|  |  |  | @ Cl=0.4, Cd= | 0.0061909
|  |  |  | @ Cl=0.6, Cd= | 0.0073421
alpha (deg) | Cl | Cd | Cm | Cl/Cd
-9.5 | -0.5312 | 0.08981 | -0.0251 | -5.9147
-9 | -0.5252 | 0.0828 | -0.0282 | -6.343
-8.5 | -0.5308 | 0.07309 | -0.0339 | -7.2623
-8 | -0.5456 | 0.06221 | -0.0431 | -8.7703
-7.5 | -0.5723 | 0.05425 | -0.0452 | -10.5493
-7 | -0.5978 | 0.04716 | -0.0416 | -12.676
-6.5 | -0.6013 | 0.03942 | -0.0384 | -15.2537
-6 | -0.5946 | 0.03121 | -0.0338 | -19.0516
-5.5 | -0.5749 | 0.0232 | -0.0283 | -24.7802
-5 | -0.5444 | 0.015 | -0.0227 | -36.2933
-4.5 | -0.4932 | 0.00971 | -0.0191 | -50.793
-4 | -0.4356 | 0.00765 | -0.0161 | -56.9412
-3.5 | -0.3734 | 0.00666 | -0.0142 | -56.0661
-3 | -0.3073 | 0.00626 | -0.0133 | -49.0895
-2.5 | -0.2409 | 0.00593 | -0.0129 | -40.6239
-2 | -0.1747 | 0.00572 | -0.0129 | -30.542
-1.5 | -0.1085 | 0.00551 | -0.0129 | -19.6915
-1 | -0.0427 | 0.0053 | -0.0132 | -8.0566
-0.5 | 0.0172 | 0.00444 | -0.0128 | 3.8739
0 | 0.0734 | 0.00307 | -0.0122 | 23.9088
0.5 | 0.1393 | 0.00299 | -0.0125 | 46.5886
1 | 0.2005 | 0.0036 | -0.0122 | 55.6944
1.5 | 0.2576 | 0.00471 | -0.0115 | 54.6921
2 | 0.3147 | 0.00572 | -0.0106 | 55.0175
2.5 | 0.3787 | 0.00611 | -0.0104 | 61.9804
3 | 0.4445 | 0.00636 | -0.0102 | 69.8899
3.5 | 0.51 | 0.00667 | -0.0096 | 76.4618
4 | 0.5747 | 0.00713 | -0.0086 | 80.6031
4.5 | 0.6391 | 0.00767 | -0.0071 | 83.3246
5 | 0.7023 | 0.0084 | -0.0048 | 83.6071
5.5 | 0.7532 | 0.01044 | -0.0002 | 72.1456
6 | 0.7923 | 0.01647 | 0.0056 | 48.1056
6.5 | 0.8141 | 0.024 | 0.0125 | 33.9208
7 | 0.8153 | 0.03166 | 0.0201 | 25.7517
7.5 | 0.8006 | 0.03885 | 0.0275 | 20.6075
8 | 0.7657 | 0.04414 | 0.0366 | 17.3471
8.5 | 0.7322 | 0.05236 | 0.0366 | 13.984
9 | 0.7041 | 0.0626 | 0.0312 | 11.2476
9.5 | 0.6847 | 0.07815 | 0.0178 | 8.7614
10 | 0.6743 | 0.09047 | 0.0101 | 7.4533
10.5 | 0.6708 | 0.10144 | 0.0038 | 6.6128
11 | 0.671 | 0.11221 | -0.0021 | 5.9799
11.5 | 0.673 | 0.12317 | -0.0079 | 5.464
12 | 0.6778 | 0.13414 | -0.0137 | 5.0529
12.5 | 0.6908 | 0.14301 | -0.0185 | 4.8304
13 | 0.7031 | 0.15255 | -0.0237 | 4.609
13.5 | 0.7123 | 0.16373 | -0.0295 | 4.3505
14 | 0.7286 | 0.17283 | -0.0345 | 4.2157
14.5 | 0.7407 | 0.18492 | -0.0401 | 4.0055
15 | 0.7568 | 0.19442 | -0.0453 | 3.8926
15.5 | 0.7774 | 0.20349 | -0.0503 | 3.8203
16 | 0.7974 | 0.21199 | -0.0553 | 3.7615
16.5 | 0.8178 | 0.22047 | -0.0604 | 3.7093
17 | 0.8376 | 0.22968 | -0.0657 | 3.6468
17.5 | 0.8582 | 0.23938 | -0.0709 | 3.5851
18 | 0.8787 | 0.24889 | -0.0762 | 3.5305
18.5 | 0.8987 | 0.25807 | -0.0817 | 3.4824
19 | 0.9198 | 0.26717 | -0.0871 | 3.4428
19.5 | 0.9411 | 0.2761 | -0.0924 | 3.4085
20 | 0.9629 | 0.28518 | -0.0978 | 3.3765

## 81. Re 6M Mach 0.00 (1)
BIGFOIL.COM POLAR EXPORT
NACA66-109 a=0.2
NACA66-109 a=0.2 |  |  |  | Cl Max: | 0.832 | at alpha= | 8.5 | deg
JavaFoil+Calcfoil stall+Eppler ext transition |  |  |  | L/D Max: | 112.121 | at alpha= | 7 | deg
Re: | 6000000 |  |  | Cd Min: | 0.0029 | at alpha= | -0.5 | deg
Mach: | 0 |  |  | Cl=0 at alpha= | -0.52586 | deg
|  |  |  | @ Cl=0.1, Cd= | 0.0030816
|  |  |  | @ Cl=0.4, Cd= | 0.0056337
|  |  |  | @ Cl=0.6, Cd= | 0.09441
alpha (deg) | Cl | Cd | Cm | Cl/Cd
-12 | -0.496 | 0.07869 | 0.003 | -6.309
-11.5 | -0.519 | 0.07392 | 0.003 | -7.022
-11 | -0.54 | 0.07008 | 0.003 | -7.699
-10.5 | -0.55 | 0.06604 | 0.002 | -8.325
-10 | -0.558 | 0.06108 | 0.002 | -9.128
-9.5 | -0.56 | 0.05821 | 0.002 | -9.629
-9 | -0.56 | 0.05403 | 0.001 | -10.373
-8.5 | -0.556 | 0.05089 | 0.001 | -10.924
-8 | -0.547 | 0.04736 | 0.001 | -11.551
-7.5 | -0.535 | 0.04376 | 0.001 | -12.225
-7 | -0.636 | 0.00688 | 0 | -92.517
-6.5 | -0.607 | 0.00733 | 0 | -82.851
-6 | -0.573 | 0.00706 | -0.001 | -81.13
-5.5 | -0.534 | 0.00673 | -0.002 | -79.343
-5 | -0.49 | 0.0065 | -0.002 | -75.418
-4.5 | -0.443 | 0.00618 | -0.003 | -71.652
-4 | -0.393 | 0.00597 | -0.004 | -65.729
-3.5 | -0.34 | 0.00576 | -0.004 | -59.049
-3 | -0.285 | 0.00558 | -0.005 | -51.093
-2.5 | -0.229 | 0.00538 | -0.006 | -42.463
-2 | -0.171 | 0.00524 | -0.006 | -32.678
-1.5 | -0.114 | 0.00506 | -0.007 | -22.454
-1 | -0.055 | 0.00496 | -0.008 | -11.195
-0.5 | 0.003 | 0.0029 | -0.008 | 0.959
0 | 0.061 | 0.0029 | -0.009 | 21.115
0.5 | 0.119 | 0.00317 | -0.01 | 37.733
1 | 0.178 | 0.00344 | -0.01 | 51.72
1.5 | 0.236 | 0.00369 | -0.011 | 63.819
2 | 0.293 | 0.00394 | -0.012 | 74.458
2.5 | 0.351 | 0.00552 | -0.013 | 63.574
3 | 0.407 | 0.00565 | -0.013 | 72.086
3.5 | 0.463 | 0.00591 | -0.014 | 78.325
4 | 0.516 | 0.0061 | -0.015 | 84.616
4.5 | 0.568 | 0.00571 | -0.015 | 99.335
5 | 0.616 | 0.00593 | -0.016 | 103.916
5.5 | 0.662 | 0.00618 | -0.017 | 107.078
6 | 0.703 | 0.00639 | -0.017 | 109.933
6.5 | 0.74 | 0.0066 | -0.018 | 112.107
7 | 0.772 | 0.00688 | -0.019 | 112.121
7.5 | 0.798 | 0.00894 | -0.02 | 89.326
8 | 0.819 | 0.00935 | -0.02 | 87.569
8.5 | 0.832 | 0.00978 | -0.021 | 85.07
9 | 0.674 | 0.05307 | -0.011 | 12.7
9.5 | 0.666 | 0.05718 | -0.011 | 11.64
10 | 0.653 | 0.06079 | -0.011 | 10.738
10.5 | 0.635 | 0.06455 | -0.011 | 9.836
11 | 0.613 | 0.06903 | -0.012 | 8.882
11.5 | 0.588 | 0.07321 | -0.012 | 8.032
12 | 0.561 | 0.07854 | -0.012 | 7.138
12.5 | 0.532 | 0.08287 | -0.012 | 6.423
13 | 0.503 | 0.08917 | -0.012 | 5.644
13.5 | 0.474 | 0.09441 | -0.013 | 5.025

## 82. Re 6M Mach 0.00 (2)
BIGFOIL.COM POLAR EXPORT
NACA66-109 a=0.2
NACA66-109 a=0.2 |  |  |  | Cl Max: | 1.5277 | at alpha= | 16.5 | deg
XFOIL ncrit=9 |  |  |  | L/D Max: | 102.697 | at alpha= | 7.5 | deg
Re: | 6000000 |  |  | Cd Min: | 0.06135 | at alpha= | 19 | deg
Mach: | 0 |  |  | Cl=0 at alpha= | -0.60654 | deg
|  |  |  | @ Cl=0.1, Cd= | 0.0030061
|  |  |  | @ Cl=0.4, Cd= | 0.0058661
|  |  |  | @ Cl=0.6, Cd= | 0.0067367
alpha (deg) | Cl | Cd | Cm | Cl/Cd
-17.5 | -1.2954 | 0.05457 | -0.0425 | -23.7383
-17 | -1.3426 | 0.0442 | -0.0451 | -30.3756
-16.5 | -1.3709 | 0.03777 | -0.0431 | -36.296
-16 | -1.3983 | 0.03241 | -0.038 | -43.1441
-15.5 | -1.4423 | 0.02667 | -0.0276 | -54.0795
-15 | -1.429 | 0.02408 | -0.0229 | -59.3439
-14.5 | -1.4025 | 0.02194 | -0.02 | -63.9243
-14 | -1.3664 | 0.02046 | -0.0181 | -66.784
-13.5 | -1.3298 | 0.01879 | -0.0163 | -70.7717
-13 | -1.2865 | 0.01778 | -0.0152 | -72.3566
-12.5 | -1.2406 | 0.01689 | -0.0145 | -73.4517
-12 | -1.1927 | 0.01677 | -0.0137 | -71.121
-11.5 | -1.1484 | 0.01579 | -0.0126 | -72.7296
-11 | -1.0996 | 0.0153 | -0.012 | -71.8693
-10.5 | -1.0594 | 0.0131 | -0.0103 | -80.8702
-10 | -1.0129 | 0.01183 | -0.0093 | -85.6213
-9.5 | -0.9647 | 0.01077 | -0.0085 | -89.5729
-9 | -0.9141 | 0.01009 | -0.0081 | -90.5946
-8.5 | -0.8626 | 0.00951 | -0.0078 | -90.7045
-8 | -0.8098 | 0.00909 | -0.0078 | -89.0869
-7 | -0.7017 | 0.00857 | -0.0081 | -81.8786
-6.5 | -0.65 | 0.00784 | -0.0077 | -82.9082
-6 | -0.5969 | 0.00731 | -0.0076 | -81.6553
-5.5 | -0.5427 | 0.00693 | -0.0076 | -78.3117
-5 | -0.488 | 0.00661 | -0.0078 | -73.8275
-4.5 | -0.4325 | 0.00641 | -0.0081 | -67.4727
-4 | -0.3774 | 0.00608 | -0.0082 | -62.0724
-3.5 | -0.3219 | 0.00585 | -0.0085 | -55.0256
-3 | -0.266 | 0.00568 | -0.0088 | -46.831
-2.5 | -0.21 | 0.00548 | -0.0092 | -38.3212
-2 | -0.1537 | 0.00536 | -0.0096 | -28.6754
-1.5 | -0.0974 | 0.0052 | -0.01 | -18.7308
-1 | -0.0421 | 0.00485 | -0.0103 | -8.6804
-0.5 | 0.0114 | 0.00418 | -0.0104 | 2.7273
0 | 0.0633 | 0.0032 | -0.0105 | 19.7812
0.5 | 0.1182 | 0.00291 | -0.0107 | 40.6186
1 | 0.1694 | 0.00374 | -0.0105 | 45.2941
1.5 | 0.2224 | 0.00437 | -0.0106 | 50.8924
2 | 0.275 | 0.00507 | -0.0106 | 54.2406
2.5 | 0.3286 | 0.00559 | -0.0106 | 58.7835
3.5 | 0.4398 | 0.00602 | -0.0113 | 73.0565
4 | 0.4953 | 0.00623 | -0.0115 | 79.5024
4.5 | 0.5501 | 0.0065 | -0.0117 | 84.6308
5 | 0.6049 | 0.00676 | -0.0119 | 89.4822
5.5 | 0.6591 | 0.00704 | -0.0121 | 93.6222
6 | 0.7126 | 0.00744 | -0.012 | 95.7796
6.5 | 0.7659 | 0.0078 | -0.012 | 98.1923
7 | 0.8194 | 0.00809 | -0.0121 | 101.2855
7.5 | 0.8719 | 0.00849 | -0.012 | 102.6973
8 | 0.9225 | 0.00908 | -0.0115 | 101.5969
9 | 1.0239 | 0.01004 | -0.0107 | 101.9821
9.5 | 1.0735 | 0.01054 | -0.0102 | 101.8501
10 | 1.1209 | 0.0112 | -0.0093 | 100.0804
10.5 | 1.1654 | 0.01196 | -0.0078 | 97.4415
11 | 1.2091 | 0.01284 | -0.0062 | 94.1667
11.5 | 1.2549 | 0.01416 | -0.0055 | 88.6229
12 | 1.2897 | 0.0163 | -0.003 | 79.1227
12.5 | 1.3319 | 0.01726 | -0.0017 | 77.1669
13 | 1.3734 | 0.01812 | -0.0003 | 75.7947
13.5 | 1.4127 | 0.01902 | 0.0014 | 74.2744
14 | 1.4407 | 0.02078 | 0.0046 | 69.3311
14.5 | 1.4655 | 0.02175 | 0.0087 | 67.3793
15 | 1.4911 | 0.02265 | 0.0123 | 65.8322
15.5 | 1.5012 | 0.02484 | 0.0172 | 60.4348
16 | 1.5215 | 0.02638 | 0.0203 | 57.6763
16.5 | 1.5277 | 0.02916 | 0.0242 | 52.3903
17 | 1.5274 | 0.03269 | 0.0275 | 46.7238
17.5 | 1.524 | 0.03684 | 0.0299 | 41.3681
18 | 1.5108 | 0.04245 | 0.0312 | 35.5901
18.5 | 1.4807 | 0.05089 | 0.0302 | 29.0961
19 | 1.4502 | 0.06135 | 0.0259 | 23.6381

## 83. Re 6M Mach 0.10 (1)
BIGFOIL.COM POLAR EXPORT
NACA66-109 a=0.2
NACA66-109 a=0.2 |  |  |  | Cl Max: | 0.826 | at alpha= | 8.5 | deg
JavaFoil+Calcfoil stall+Eppler ext transition |  |  |  | L/D Max: | 112.149 | at alpha= | 6.5 | deg
Re: | 6000000 |  |  | Cd Min: | 0.00288 | at alpha= | -0.5 | deg
Mach: | 0.1 |  |  | Cl=0 at alpha= | -0.52542 | deg
|  |  |  | @ Cl=0.1, Cd= | 0.0030638
|  |  |  | @ Cl=0.4, Cd= | 0.0056668
|  |  |  | @ Cl=0.6, Cd= | 0.09364
alpha (deg) | Cl | Cd | Cm | Cl/Cd
-11.5 | -0.493 | 0.07408 | 0.003 | -6.654
-11 | -0.517 | 0.07084 | 0.003 | -7.299
-10.5 | -0.531 | 0.06661 | 0.002 | -7.969
-10 | -0.541 | 0.06249 | 0.002 | -8.659
-9.5 | -0.548 | 0.05861 | 0.002 | -9.347
-9 | -0.551 | 0.0545 | 0.001 | -10.103
-8.5 | -0.549 | 0.05103 | 0.001 | -10.75
-8 | -0.542 | 0.04774 | 0.001 | -11.349
-7.5 | -0.531 | 0.0445 | 0.001 | -11.923
-7 | -0.514 | 0.04154 | 0 | -12.373
-6.5 | -0.607 | 0.00745 | 0 | -81.437
-6 | -0.573 | 0.00706 | -0.001 | -81.269
-5.5 | -0.535 | 0.00672 | -0.002 | -79.599
-5 | -0.492 | 0.00651 | -0.002 | -75.516
-4.5 | -0.445 | 0.00622 | -0.003 | -71.552
-4 | -0.394 | 0.00597 | -0.004 | -66.025
-3.5 | -0.341 | 0.00575 | -0.004 | -59.356
-3 | -0.286 | 0.00558 | -0.005 | -51.366
-2.5 | -0.23 | 0.00542 | -0.006 | -42.357
-2 | -0.172 | 0.00524 | -0.006 | -32.862
-1.5 | -0.114 | 0.0051 | -0.007 | -22.382
-1 | -0.056 | 0.00498 | -0.008 | -11.206
-0.5 | 0.003 | 0.00288 | -0.008 | 0.969
0 | 0.062 | 0.0029 | -0.009 | 21.187
0.5 | 0.12 | 0.00315 | -0.01 | 38.099
1 | 0.179 | 0.00347 | -0.011 | 51.44
1.5 | 0.237 | 0.00368 | -0.011 | 64.375
2 | 0.295 | 0.00397 | -0.012 | 74.315
2.5 | 0.352 | 0.00549 | -0.013 | 64.139
3 | 0.409 | 0.0057 | -0.013 | 71.842
3.5 | 0.465 | 0.00589 | -0.014 | 78.971
4 | 0.519 | 0.00611 | -0.015 | 84.911
4.5 | 0.57 | 0.00575 | -0.015 | 99.185
5 | 0.619 | 0.00594 | -0.016 | 104.218
5.5 | 0.664 | 0.00616 | -0.017 | 107.703
6 | 0.705 | 0.00645 | -0.018 | 109.3
6.5 | 0.741 | 0.00661 | -0.018 | 112.149
7 | 0.772 | 0.00689 | -0.019 | 112.014
7.5 | 0.797 | 0.00903 | -0.02 | 88.208
8 | 0.815 | 0.00942 | -0.02 | 86.569
8.5 | 0.826 | 0.0099 | -0.021 | 83.476
9 | 0.666 | 0.05368 | -0.011 | 12.4
9.5 | 0.655 | 0.05773 | -0.011 | 11.338
10 | 0.638 | 0.06126 | -0.011 | 10.416
10.5 | 0.616 | 0.06531 | -0.011 | 9.435
11 | 0.59 | 0.06928 | -0.012 | 8.516
11.5 | 0.561 | 0.07347 | -0.012 | 7.637
12 | 0.53 | 0.08021 | -0.012 | 6.602
12.5 | 0.497 | 0.08476 | -0.012 | 5.868
13 | 0.465 | 0.09052 | -0.012 | 5.135
13.5 | 0.433 | 0.09364 | -0.013 | 4.621

## 84. Re 6M Mach 0.10 (2)
BIGFOIL.COM POLAR EXPORT
NACA66-109 a=0.2
NACA66-109 a=0.2 |  |  |  | Cl Max: | 1.4709 | at alpha= | 16 | deg
XFOIL ncrit=9 |  |  |  | L/D Max: | 101.153 | at alpha= | 7 | deg
Re: | 6000000 |  |  | Cd Min: | 0.25039 | at alpha= | 20 | deg
Mach: | 0.1 |  |  | Cl=0 at alpha= | -0.60781 | deg
|  |  |  | @ Cl=0.1, Cd= | 0.0030093
|  |  |  | @ Cl=0.4, Cd= | 0.0058636
|  |  |  | @ Cl=0.6, Cd= | 0.006742
alpha (deg) | Cl | Cd | Cm | Cl/Cd
-14.5 | -1.3372 | 0.03062 | -0.0311 | -43.6708
-14 | -1.3475 | 0.02486 | -0.0246 | -54.2035
-13.5 | -1.3242 | 0.02177 | -0.0211 | -60.8268
-13 | -1.2882 | 0.01977 | -0.019 | -65.1593
-12.5 | -1.2448 | 0.01828 | -0.0178 | -68.0963
-12 | -1.1985 | 0.01793 | -0.0164 | -66.8433
-11.5 | -1.1554 | 0.01667 | -0.0148 | -69.3101
-11 | -1.1063 | 0.0161 | -0.014 | -68.7143
-10.5 | -1.0585 | 0.01515 | -0.0131 | -69.868
-10 | -1.0178 | 0.01268 | -0.0111 | -80.2681
-9.5 | -0.9708 | 0.01125 | -0.0099 | -86.2933
-9 | -0.9201 | 0.01044 | -0.0093 | -88.1322
-8.5 | -0.8684 | 0.00975 | -0.0088 | -89.0667
-8 | -0.8154 | 0.00924 | -0.0085 | -88.2468
-7.5 | -0.7613 | 0.00889 | -0.0085 | -85.6355
-7 | -0.7065 | 0.00862 | -0.0086 | -81.9606
-6.5 | -0.6537 | 0.00799 | -0.0082 | -81.8148
-6 | -0.6005 | 0.00738 | -0.008 | -81.3686
-5.5 | -0.5459 | 0.00698 | -0.0079 | -78.2092
-5 | -0.4909 | 0.00664 | -0.008 | -73.9307
-4.5 | -0.435 | 0.00642 | -0.0083 | -67.757
-4 | -0.3795 | 0.00611 | -0.0084 | -62.1113
-3.5 | -0.3237 | 0.00586 | -0.0086 | -55.2389
-3 | -0.2674 | 0.00569 | -0.009 | -46.9947
-2.5 | -0.2111 | 0.00549 | -0.0093 | -38.4517
-2 | -0.1544 | 0.00536 | -0.0097 | -28.806
-1.5 | -0.0978 | 0.0052 | -0.0101 | -18.8077
-1 | -0.0422 | 0.00485 | -0.0104 | -8.701
-0.5 | 0.0116 | 0.00419 | -0.0105 | 2.7685
0 | 0.0637 | 0.0032 | -0.0105 | 19.9062
0.5 | 0.1189 | 0.00291 | -0.0108 | 40.8591
1 | 0.1703 | 0.00374 | -0.0106 | 45.5348
1.5 | 0.2235 | 0.00438 | -0.0106 | 51.0274
2 | 0.2763 | 0.00509 | -0.0106 | 54.2829
2.5 | 0.3303 | 0.0056 | -0.0106 | 58.9821
3 | 0.3864 | 0.00581 | -0.011 | 66.506
3.5 | 0.4422 | 0.00603 | -0.0112 | 73.3333
4 | 0.498 | 0.00624 | -0.0115 | 79.8077
4.5 | 0.5531 | 0.00653 | -0.0117 | 84.7014
5 | 0.6084 | 0.00678 | -0.0118 | 89.7345
5.5 | 0.663 | 0.00708 | -0.0119 | 93.6441
6.5 | 0.7706 | 0.00783 | -0.0118 | 98.4163
7 | 0.8244 | 0.00815 | -0.0117 | 101.1534
8 | 0.9271 | 0.00935 | -0.0107 | 99.1551
8.5 | 0.9793 | 0.00973 | -0.0104 | 100.6475
9 | 1.0307 | 0.01019 | -0.0099 | 101.1482
9.5 | 1.0801 | 0.01079 | -0.0091 | 100.1019
10 | 1.1273 | 0.01154 | -0.0079 | 97.6863
10.5 | 1.1712 | 0.01243 | -0.0061 | 94.2237
11 | 1.216 | 0.01358 | -0.0046 | 89.5434
11.5 | 1.2544 | 0.01574 | -0.0024 | 79.695
12 | 1.2923 | 0.01751 | -0.0002 | 73.8035
12.5 | 1.3379 | 0.01807 | 0.0009 | 74.0398
13 | 1.3782 | 0.01909 | 0.0027 | 72.1949
13.5 | 1.4153 | 0.02021 | 0.005 | 70.0297
14 | 1.4319 | 0.0224 | 0.0103 | 63.9241
14.5 | 1.4508 | 0.0238 | 0.0151 | 60.958
15 | 1.4694 | 0.02541 | 0.0193 | 57.8276
15.5 | 1.4687 | 0.02864 | 0.0245 | 51.2814
16 | 1.4709 | 0.0319 | 0.0284 | 46.1097
16.5 | 1.4568 | 0.03693 | 0.0318 | 39.4476
17 | 1.4333 | 0.04354 | 0.0334 | 32.9192
17.5 | 1.3888 | 0.0539 | 0.0315 | 25.7662
18 | 1.3324 | 0.06958 | 0.0228 | 19.1492
20 | 0.8617 | 0.25039 | -0.0759 | 3.4414

## 85. Re 6M Mach 0.25 (1)
BIGFOIL.COM POLAR EXPORT
NACA66-109 a=0.2
NACA66-109 a=0.2 |  |  |  | Cl Max: | 0.778 | at alpha= | 7.5 | deg
JavaFoil+Calcfoil stall+Eppler ext transition |  |  |  | L/D Max: | 108.441 | at alpha= | 6.5 | deg
Re: | 6000000 |  |  | Cd Min: | 0.00288 | at alpha= | -0.5 | deg
Mach: | 0.25 |  |  | Cl=0 at alpha= | -0.525 | deg
|  |  |  | @ Cl=0.1, Cd= | 0.08536
|  |  |  | @ Cl=0.4, Cd= | 0.08536
|  |  |  | @ Cl=0.6, Cd= | 0.08536
alpha (deg) | Cl | Cd | Cm | Cl/Cd
-11 | -0.312 | 0.07086 | 0.003 | -4.404
-10.5 | -0.36 | 0.06713 | 0.002 | -5.357
-10 | -0.402 | 0.06268 | 0.002 | -6.408
-9.5 | -0.437 | 0.05916 | 0.002 | -7.382
-9 | -0.465 | 0.05564 | 0.001 | -8.351
-8.5 | -0.485 | 0.05227 | 0.001 | -9.281
-8 | -0.497 | 0.04914 | 0.001 | -10.109
-7.5 | -0.501 | 0.04562 | 0.001 | -10.979
-7 | -0.495 | 0.04377 | 0 | -11.303
-6.5 | -0.483 | 0.04057 | 0 | -11.893
-6 | -0.572 | 0.00718 | -0.001 | -79.625
-5.5 | -0.539 | 0.00691 | -0.002 | -77.977
-5 | -0.499 | 0.00661 | -0.002 | -75.51
-4.5 | -0.453 | 0.00633 | -0.003 | -71.595
-4 | -0.403 | 0.00606 | -0.004 | -66.506
-3.5 | -0.35 | 0.00583 | -0.004 | -60.039
-3 | -0.294 | 0.00564 | -0.005 | -52.114
-2.5 | -0.236 | 0.00545 | -0.006 | -43.247
-2 | -0.177 | 0.00525 | -0.007 | -33.674
-1.5 | -0.117 | 0.00511 | -0.007 | -22.946
-1 | -0.057 | 0.00498 | -0.008 | -11.503
-0.5 | 0.003 | 0.00288 | -0.009 | 0.997
0 | 0.063 | 0.0029 | -0.009 | 21.775
0.5 | 0.123 | 0.00316 | -0.01 | 39.001
1 | 0.184 | 0.00349 | -0.011 | 52.543
1.5 | 0.243 | 0.00371 | -0.012 | 65.604
2 | 0.303 | 0.00401 | -0.012 | 75.618
2.5 | 0.362 | 0.00555 | -0.013 | 65.216
3 | 0.42 | 0.00573 | -0.014 | 73.35
3.5 | 0.477 | 0.00597 | -0.014 | 79.983
4 | 0.532 | 0.00567 | -0.015 | 93.789
4.5 | 0.583 | 0.00583 | -0.016 | 99.977
5 | 0.631 | 0.00602 | -0.017 | 104.733
5.5 | 0.674 | 0.00629 | -0.017 | 107.259
6 | 0.712 | 0.00665 | -0.018 | 107.058
6.5 | 0.742 | 0.00684 | -0.019 | 108.441
7 | 0.765 | 0.009 | -0.019 | 84.911
7.5 | 0.778 | 0.00943 | -0.02 | 82.466
8 | 0.639 | 0.04479 | -0.012 | 14.272
8.5 | 0.627 | 0.05122 | -0.011 | 12.233
9 | 0.598 | 0.0555 | -0.011 | 10.771
9.5 | 0.558 | 0.05913 | -0.011 | 9.439
10 | 0.508 | 0.06383 | -0.011 | 7.96
10.5 | 0.449 | 0.06894 | -0.011 | 6.511
11 | 0.382 | 0.07353 | -0.011 | 5.201
11.5 | 0.309 | 0.07814 | -0.012 | 3.958
12 | 0.228 | 0.08183 | -0.012 | 2.781
12.5 | 0.073 | 0.08536 | -0.013 | 0.854

## 86. Re 6M Mach 0.25 (2)
BIGFOIL.COM POLAR EXPORT
NACA66-109 a=0.2
NACA66-109 a=0.2 |  |  |  | Cl Max: | 1.1455 | at alpha= | 10 | deg
XFOIL ncrit=9 |  |  |  | L/D Max: | 99.0465 | at alpha= | 7 | deg
Re: | 6000000 |  |  | Cd Min: | 0.17177 | at alpha= | 15 | deg
Mach: | 0.25 |  |  | Cl=0 at alpha= | -99 | deg
|  |  |  | @ Cl=0.1, Cd= | 0.0030217
|  |  |  | @ Cl=0.4, Cd= | 0.0058692
|  |  |  | @ Cl=0.6, Cd= | 0.0067909
alpha (deg) | Cl | Cd | Cm | Cl/Cd
0 | 0.0658 | 0.00319 | -0.0109 | 20.627
0.5 | 0.1227 | 0.00291 | -0.0111 | 42.1649
1 | 0.1754 | 0.00376 | -0.0108 | 46.6489
1.5 | 0.2298 | 0.00444 | -0.0108 | 51.7568
2.5 | 0.3398 | 0.00566 | -0.0107 | 60.0353
3 | 0.3977 | 0.00586 | -0.011 | 67.8669
4 | 0.5131 | 0.00632 | -0.0113 | 81.1867
4.5 | 0.5701 | 0.00665 | -0.0112 | 85.7293
5 | 0.6274 | 0.00692 | -0.0112 | 90.6647
5.5 | 0.684 | 0.00729 | -0.0109 | 93.8272
6 | 0.7398 | 0.00776 | -0.0104 | 95.3351
6.5 | 0.7961 | 0.00814 | -0.01 | 97.801
7 | 0.8518 | 0.0086 | -0.0094 | 99.0465
7.5 | 0.9044 | 0.00944 | -0.0081 | 95.8051
8 | 0.9587 | 0.01003 | -0.007 | 95.5833
8.5 | 1.0106 | 0.01093 | -0.0054 | 92.4611
9 | 1.0607 | 0.01203 | -0.0035 | 88.1712
9.5 | 1.1061 | 0.01371 | -0.0008 | 80.6783
10 | 1.1455 | 0.01607 | 0.0028 | 71.2819
10.5 | 1.0977 | 0.03164 | 0.014 | 34.6934
11 | 1.0487 | 0.04203 | 0.0237 | 24.9512
11.5 | 0.9727 | 0.05148 | 0.0321 | 18.8947
12 | 0.9362 | 0.0594 | 0.0321 | 15.7609
12.5 | 0.8865 | 0.07312 | 0.0239 | 12.1239
13 | 0.8825 | 0.08652 | 0.0129 | 10.2
13.5 | 0.8423 | 0.10693 | -0.0003 | 7.8771
14 | 0.7385 | 0.14541 | -0.0207 | 5.0787
14.5 | 0.7355 | 0.15835 | -0.0271 | 4.6448
15 | 0.7348 | 0.17177 | -0.0333 | 4.2778

## 87. Re 6M Mach 0.50 (1)
BIGFOIL.COM POLAR EXPORT
NACA66-109 a=0.2
NACA66-109 a=0.2 |  |  |  | Cl Max: | 1.068 | at alpha= | 20 | deg
JavaFoil+Calcfoil stall+Eppler ext transition |  |  |  | L/D Max: | 100.716 | at alpha= | 4.5 | deg
Re: | 6000000 |  |  | Cd Min: | 0.00288 | at alpha= | -0.5 | deg
Mach: | 0.5 |  |  | Cl=0 at alpha= | -0.52239 | deg
|  |  |  | @ Cl=0.1, Cd= | 0.0030315
|  |  |  | @ Cl=0.4, Cd= | 0.035784
|  |  |  | @ Cl=0.6, Cd= | 0.027663
alpha (deg) | Cl | Cd | Cm | Cl/Cd
-20 | -1.034 | 0.1542 | 0.011 | -6.703
-19.5 | -1.005 | 0.15109 | 0.01 | -6.654
-19 | -0.977 | 0.14521 | 0.01 | -6.73
-18.5 | -0.951 | 0.14203 | 0.009 | -6.694
-18 | -0.925 | 0.13753 | 0.009 | -6.727
-17.5 | -0.9 | 0.13337 | 0.008 | -6.745
-17 | -0.874 | 0.12832 | 0.008 | -6.812
-16.5 | -0.846 | 0.12307 | 0.007 | -6.876
-16 | -0.82 | 0.11771 | 0.007 | -6.967
-15.5 | -0.795 | 0.10693 | 0.007 | -7.433
-15 | -0.769 | 0.10001 | 0.006 | -7.69
-14.5 | -0.742 | 0.10506 | 0.006 | -7.065
-14 | -0.716 | 0.09919 | 0.006 | -7.217
-13.5 | -0.69 | 0.09022 | 0.005 | -7.65
-13 | -0.665 | 0.08289 | 0.005 | -8.027
-12.5 | -0.64 | 0.07712 | 0.005 | -8.295
-12 | -0.616 | 0.07055 | 0.005 | -8.731
-11.5 | -0.583 | 0.08301 | 0.004 | -7.025
-11 | -0.557 | 0.07276 | 0.003 | -7.656
-10.5 | -0.531 | 0.06613 | 0.003 | -8.034
-10 | -0.506 | 0.06101 | 0.003 | -8.291
-9.5 | -0.487 | 0.05134 | 0.003 | -9.479
-9 | -0.556 | 0.01088 | 0.003 | -51.055
-8.5 | -0.424 | 0.055 | 0.001 | -7.717
-8 | -0.398 | 0.05355 | 0.001 | -7.425
-7.5 | -0.371 | 0.04831 | 0.001 | -7.686
-7 | -0.345 | 0.04435 | 0 | -7.784
-6.5 | -0.319 | 0.04073 | 0 | -7.843
-6 | -0.292 | 0.04071 | 0 | -7.161
-5.5 | -0.265 | 0.03904 | -0.001 | -6.781
-5 | -0.345 | 0.03672 | -0.001 | -9.402
-4.5 | -0.373 | 0.03339 | -0.002 | -11.173
-4 | -0.432 | 0.00599 | -0.004 | -72.023
-3.5 | -0.383 | 0.0061 | -0.005 | -62.792
-3 | -0.325 | 0.00582 | -0.006 | -55.872
-2.5 | -0.262 | 0.00556 | -0.006 | -47.132
-2 | -0.197 | 0.0054 | -0.007 | -36.468
-1.5 | -0.131 | 0.0052 | -0.008 | -25.141
-1 | -0.064 | 0.00503 | -0.009 | -12.73
-0.5 | 0.003 | 0.00288 | -0.01 | 1.115
0 | 0.071 | 0.00288 | -0.01 | 24.509
0.5 | 0.138 | 0.00323 | -0.011 | 42.634
1 | 0.205 | 0.00355 | -0.012 | 57.699
1.5 | 0.272 | 0.00381 | -0.013 | 71.31
2 | 0.338 | 0.00511 | -0.014 | 66.167
2.5 | 0.403 | 0.00532 | -0.014 | 75.863
3 | 0.467 | 0.00543 | -0.015 | 86.051
3.5 | 0.528 | 0.0057 | -0.016 | 92.659
4 | 0.583 | 0.0059 | -0.017 | 98.784
4.5 | 0.628 | 0.00624 | -0.018 | 100.716
5 | 0.655 | 0.00844 | -0.019 | 77.61
5.5 | 0.636 | 0.00879 | -0.019 | 72.348
6 | 0.346 | 0.03951 | -0.01 | 8.756
6.5 | 0.371 | 0.04396 | -0.009 | 8.449
7 | 0.491 | 0.01013 | -0.022 | 48.486
7.5 | 0.427 | 0.04544 | -0.012 | 9.386
8 | 0.451 | 0.0503 | -0.011 | 8.961
8.5 | 0.476 | 0.05686 | -0.011 | 8.372
9 | 0.503 | 0.05835 | -0.012 | 8.619
9.5 | 0.646 | 0.01311 | -0.025 | 49.246
10 | 0.661 | 0.01617 | -0.025 | 40.884
10.5 | 0.583 | 0.06491 | -0.015 | 8.987
11 | 0.607 | 0.07193 | -0.014 | 8.441
11.5 | 0.632 | 0.08281 | -0.014 | 7.635
12 | 0.784 | 0.01866 | -0.028 | 42.029
12.5 | 0.694 | 0.0736 | -0.019 | 9.434
13 | 0.714 | 0.08336 | -0.017 | 8.561
13.5 | 0.737 | 0.09158 | -0.017 | 8.047
14 | 0.762 | 0.10361 | -0.017 | 7.357
14.5 | 0.789 | 0.09593 | -0.018 | 8.22
15 | 0.814 | 0.10267 | -0.018 | 7.925
15.5 | 0.839 | 0.11013 | -0.019 | 7.615
16 | 0.865 | 0.11748 | -0.02 | 7.365
16.5 | 0.893 | 0.12259 | -0.021 | 7.283
17 | 0.916 | 0.1274 | -0.021 | 7.188
17.5 | 0.941 | 0.13011 | -0.021 | 7.23
18 | 0.966 | 0.13691 | -0.022 | 7.058
18.5 | 0.994 | 0.14013 | -0.023 | 7.096
19 | 1.022 | 0.14638 | -0.024 | 6.983
19.5 | 1.043 | 0.14918 | -0.024 | 6.989
20 | 1.068 | 0.15405 | -0.024 | 6.931

## 88. Re 6M Mach 0.50 (2)
BIGFOIL.COM POLAR EXPORT
NACA66-109 a=0.2
NACA66-109 a=0.2 |  |  |  | Cl Max: | 0.9636 | at alpha= | 20 | deg
XFOIL ncrit=9 |  |  |  | L/D Max: | 88.3146 | at alpha= | 5 | deg
Re: | 6000000 |  |  | Cd Min: | 0.28476 | at alpha= | 20 | deg
Mach: | 0.5 |  |  | Cl=0 at alpha= | -0.64839 | deg
|  |  |  | @ Cl=0.1, Cd= | 0.003076
|  |  |  | @ Cl=0.4, Cd= | 0.0059686
|  |  |  | @ Cl=0.6, Cd= | 0.007012
alpha (deg) | Cl | Cd | Cm | Cl/Cd
-10 | -0.5372 | 0.0992 | -0.019 | -5.4153
-9.5 | -0.5403 | 0.08895 | -0.0245 | -6.0742
-9 | -0.5293 | 0.08228 | -0.0281 | -6.4329
-8.5 | -0.5372 | 0.07195 | -0.0345 | -7.4663
-8 | -0.5526 | 0.06119 | -0.0438 | -9.0309
-7.5 | -0.5795 | 0.05366 | -0.045 | -10.7995
-7 | -0.6052 | 0.0463 | -0.0413 | -13.0713
-6.5 | -0.6045 | 0.03905 | -0.0381 | -15.4802
-6 | -0.5976 | 0.03078 | -0.0335 | -19.4152
-5.5 | -0.5803 | 0.02229 | -0.0277 | -26.0341
-5 | -0.5514 | 0.01348 | -0.0218 | -40.905
-4.5 | -0.4982 | 0.00897 | -0.0183 | -55.5407
-4 | -0.4398 | 0.00718 | -0.0154 | -61.2535
-3.5 | -0.3754 | 0.00645 | -0.0138 | -58.2016
-3 | -0.3092 | 0.006 | -0.013 | -51.5333
-2.5 | -0.2423 | 0.00576 | -0.0127 | -42.066
-2 | -0.176 | 0.00552 | -0.0126 | -31.8841
-1.5 | -0.1095 | 0.00534 | -0.0128 | -20.5056
-1 | -0.0436 | 0.00516 | -0.013 | -8.4496
-0.5 | 0.0184 | 0.00449 | -0.0129 | 4.098
0 | 0.0752 | 0.00318 | -0.0124 | 23.6478
0.5 | 0.1396 | 0.00291 | -0.0126 | 47.9725
1 | 0.1979 | 0.00382 | -0.012 | 51.8063
1.5 | 0.2567 | 0.00472 | -0.0115 | 54.3856
2 | 0.3155 | 0.00562 | -0.0108 | 56.1388
3 | 0.4464 | 0.00616 | -0.0105 | 72.4675
3.5 | 0.5126 | 0.00644 | -0.0101 | 79.5963
4 | 0.5779 | 0.00685 | -0.0091 | 84.365
4.5 | 0.6434 | 0.00733 | -0.0078 | 87.7763
5 | 0.7074 | 0.00801 | -0.0057 | 88.3146
5.5 | 0.7603 | 0.00981 | -0.0013 | 77.5025
6 | 0.8002 | 0.01528 | 0.0045 | 52.3691
6.5 | 0.8233 | 0.0229 | 0.0114 | 35.952
7.5 | 0.8062 | 0.03853 | 0.027 | 20.924
8 | 0.7714 | 0.04406 | 0.0359 | 17.5079
8.5 | 0.7375 | 0.0517 | 0.037 | 14.265
9 | 0.7077 | 0.06178 | 0.0321 | 11.4552
9.5 | 0.6887 | 0.07708 | 0.0188 | 8.9349
10 | 0.6767 | 0.08981 | 0.0106 | 7.5348
10.5 | 0.6727 | 0.10086 | 0.0042 | 6.6696
11 | 0.6741 | 0.11127 | -0.0015 | 6.0582
11.5 | 0.6761 | 0.12219 | -0.0074 | 5.5332
12 | 0.68 | 0.13336 | -0.0133 | 5.099
12.5 | 0.6943 | 0.14179 | -0.018 | 4.8967
13 | 0.7029 | 0.15253 | -0.0237 | 4.6083
13.5 | 0.7149 | 0.16284 | -0.0291 | 4.3902
14 | 0.7284 | 0.17301 | -0.0345 | 4.2102
14.5 | 0.7433 | 0.18314 | -0.0399 | 4.0586
15.5 | 0.779 | 0.20201 | -0.0502 | 3.8562
16 | 0.7978 | 0.21134 | -0.0553 | 3.775
16.5 | 0.8175 | 0.22063 | -0.0605 | 3.7053
17 | 0.8381 | 0.22993 | -0.0657 | 3.645
17.5 | 0.8586 | 0.23912 | -0.0709 | 3.5907
18 | 0.8797 | 0.2476 | -0.0761 | 3.5529
18.5 | 0.8991 | 0.25835 | -0.0818 | 3.4802
19 | 0.9212 | 0.26737 | -0.087 | 3.4454
19.5 | 0.9424 | 0.27608 | -0.0924 | 3.4135
20 | 0.9636 | 0.28476 | -0.0978 | 3.3839

## 89. Re 7M Mach 0.00 (1)
BIGFOIL.COM POLAR EXPORT
NACA66-109 a=0.2
NACA66-109 a=0.2 |  |  |  | Cl Max: | 0.833 | at alpha= | 8.5 | deg
JavaFoil+Calcfoil stall+Eppler ext transition |  |  |  | L/D Max: | 115.688 | at alpha= | 6.5 | deg
Re: | 7000000 |  |  | Cd Min: | 0.00286 | at alpha= | -0.5 | deg
Mach: | 0 |  |  | Cl=0 at alpha= | -0.52586 | deg
|  |  |  | @ Cl=0.1, Cd= | 0.0032814
|  |  |  | @ Cl=0.4, Cd= | 0.0054938
|  |  |  | @ Cl=0.6, Cd= | 0.09365
alpha (deg) | Cl | Cd | Cm | Cl/Cd
-12.5 | -0.473 | 0.08192 | 0.003 | -5.77
-12 | -0.497 | 0.0781 | 0.003 | -6.357
-11.5 | -0.519 | 0.07324 | 0.003 | -7.089
-11 | -0.54 | 0.0701 | 0.003 | -7.698
-10.5 | -0.55 | 0.06523 | 0.002 | -8.43
-10 | -0.558 | 0.06006 | 0.002 | -9.288
-9.5 | -0.56 | 0.05829 | 0.002 | -9.615
-9 | -0.561 | 0.05359 | 0.002 | -10.466
-8.5 | -0.556 | 0.05024 | 0.001 | -11.075
-8 | -0.549 | 0.04653 | 0.001 | -11.789
-7.5 | -0.66 | 0.00711 | 0.001 | -92.727
-7 | -0.636 | 0.00741 | 0 | -85.933
-6.5 | -0.607 | 0.00716 | 0 | -84.786
-6 | -0.573 | 0.00689 | -0.001 | -83.207
-5.5 | -0.534 | 0.00656 | -0.002 | -81.445
-5 | -0.49 | 0.00633 | -0.002 | -77.474
-4.5 | -0.443 | 0.00606 | -0.003 | -73.096
-4 | -0.393 | 0.00581 | -0.004 | -67.597
-3.5 | -0.34 | 0.00564 | -0.004 | -60.293
-3 | -0.285 | 0.00542 | -0.005 | -52.611
-2.5 | -0.229 | 0.00527 | -0.006 | -43.393
-2 | -0.171 | 0.00509 | -0.006 | -33.625
-1.5 | -0.114 | 0.00496 | -0.007 | -22.882
-1 | -0.055 | 0.00486 | -0.008 | -11.419
-0.5 | 0.003 | 0.00286 | -0.008 | 0.974
0 | 0.061 | 0.00312 | -0.009 | 19.613
0.5 | 0.119 | 0.00336 | -0.01 | 35.53
1 | 0.178 | 0.00355 | -0.01 | 50.122
1.5 | 0.236 | 0.00378 | -0.011 | 62.369
2 | 0.293 | 0.00403 | -0.012 | 72.855
2.5 | 0.351 | 0.00538 | -0.013 | 65.15
3 | 0.407 | 0.00551 | -0.013 | 73.891
3.5 | 0.463 | 0.00577 | -0.014 | 80.268
4 | 0.516 | 0.00597 | -0.015 | 86.423
4.5 | 0.568 | 0.00559 | -0.015 | 101.502
5 | 0.616 | 0.00577 | -0.016 | 106.807
5.5 | 0.662 | 0.00599 | -0.017 | 110.524
6 | 0.703 | 0.00625 | -0.017 | 112.495
6.5 | 0.74 | 0.0064 | -0.018 | 115.688
7 | 0.772 | 0.00673 | -0.019 | 114.701
7.5 | 0.798 | 0.00703 | -0.02 | 113.589
8 | 0.819 | 0.00911 | -0.02 | 89.854
8.5 | 0.833 | 0.00957 | -0.021 | 86.973
9 | 0.677 | 0.05131 | -0.012 | 13.199
9.5 | 0.666 | 0.05651 | -0.011 | 11.79
10 | 0.653 | 0.06014 | -0.011 | 10.864
10.5 | 0.635 | 0.064 | -0.012 | 9.927
11 | 0.613 | 0.06791 | -0.012 | 9.034
11.5 | 0.588 | 0.07273 | -0.012 | 8.09
12 | 0.561 | 0.07829 | -0.012 | 7.166
12.5 | 0.533 | 0.0831 | -0.012 | 6.408
13 | 0.503 | 0.08902 | -0.012 | 5.654
13.5 | 0.475 | 0.09365 | -0.013 | 5.067

## 90. Re 7M Mach 0.00 (2)
BIGFOIL.COM POLAR EXPORT
NACA66-109 a=0.2
NACA66-109 a=0.2 |  |  |  | Cl Max: | 1.5655 | at alpha= | 17 | deg
XFOIL ncrit=9 |  |  |  | L/D Max: | 106.57 | at alpha= | 9 | deg
Re: | 7000000 |  |  | Cd Min: | 0.24865 | at alpha= | -20 | deg
Mach: | 0 |  |  | Cl=0 at alpha= | -0.60978 | deg
|  |  |  | @ Cl=0.1, Cd= | 0.0031404
|  |  |  | @ Cl=0.4, Cd= | 0.0057004
|  |  |  | @ Cl=0.6, Cd= | 0.0065264
alpha (deg) | Cl | Cd | Cm | Cl/Cd
-20 | -0.7926 | 0.24865 | 0.0642 | -3.1876
-19.5 | -0.7761 | 0.24167 | 0.0599 | -3.2114
-19 | -0.7597 | 0.23464 | 0.0556 | -3.2377
-18.5 | -0.7434 | 0.22764 | 0.0514 | -3.2657
-17.5 | -1.3117 | 0.05233 | -0.0437 | -25.0659
-17 | -1.354 | 0.04302 | -0.0452 | -31.4737
-16.5 | -1.3795 | 0.03704 | -0.0428 | -37.2435
-16 | -1.4058 | 0.0319 | -0.0374 | -44.069
-15.5 | -1.456 | 0.02588 | -0.0258 | -56.2597
-15 | -1.4437 | 0.02272 | -0.0212 | -63.5431
-14.5 | -1.4137 | 0.02081 | -0.0186 | -67.9337
-14 | -1.3809 | 0.0188 | -0.0163 | -73.4521
-13.5 | -1.3415 | 0.01738 | -0.0148 | -77.1864
-13 | -1.295 | 0.01642 | -0.0143 | -78.8672
-12.5 | -1.2532 | 0.01562 | -0.0126 | -80.2305
-12 | -1.2048 | 0.0153 | -0.0119 | -78.7451
-11.5 | -1.1587 | 0.01439 | -0.011 | -80.5212
-11 | -1.1093 | 0.01388 | -0.0106 | -79.9207
-10.5 | -1.0603 | 0.01318 | -0.0101 | -80.4476
-10 | -1.0147 | 0.01174 | -0.009 | -86.431
-9 | -0.9174 | 0.00968 | -0.0075 | -94.7727
-8.5 | -0.8659 | 0.00907 | -0.0073 | -95.4686
-8 | -0.813 | 0.00868 | -0.0072 | -93.6636
-7.5 | -0.7591 | 0.00838 | -0.0073 | -90.5847
-7 | -0.7047 | 0.00815 | -0.0075 | -86.4663
-6.5 | -0.6506 | 0.00781 | -0.0076 | -83.3035
-6 | -0.5984 | 0.00711 | -0.0073 | -84.1632
-5.5 | -0.5441 | 0.00672 | -0.0073 | -80.9673
-5 | -0.4894 | 0.0064 | -0.0075 | -76.4688
-4.5 | -0.4338 | 0.00618 | -0.0078 | -70.1942
-4 | -0.3784 | 0.00594 | -0.0081 | -63.7037
-3.5 | -0.3229 | 0.00569 | -0.0083 | -56.7487
-3 | -0.2668 | 0.00554 | -0.0087 | -48.1588
-1.5 | -0.098 | 0.00506 | -0.0099 | -19.3676
-1 | -0.0423 | 0.00479 | -0.0102 | -8.8309
-0.5 | 0.0119 | 0.00423 | -0.0104 | 2.8132
0 | 0.0653 | 0.00349 | -0.0107 | 18.7106
0.5 | 0.1179 | 0.00296 | -0.0107 | 39.8311
1 | 0.1686 | 0.00387 | -0.0105 | 43.5659
1.5 | 0.2221 | 0.0044 | -0.0106 | 50.4773
2 | 0.2751 | 0.00503 | -0.0106 | 54.6918
2.5 | 0.3296 | 0.00546 | -0.0108 | 60.3663
3 | 0.3854 | 0.00564 | -0.0111 | 68.3333
3.5 | 0.441 | 0.00587 | -0.0114 | 75.1278
4 | 0.4966 | 0.00605 | -0.0118 | 82.0826
4.5 | 0.5514 | 0.00635 | -0.012 | 86.8346
5 | 0.6065 | 0.00655 | -0.0122 | 92.5954
6 | 0.7142 | 0.00728 | -0.0123 | 98.1044
6.5 | 0.7684 | 0.00753 | -0.0125 | 102.0452
7 | 0.822 | 0.00782 | -0.0126 | 105.1151
7.5 | 0.8743 | 0.00825 | -0.0124 | 105.9758
8 | 0.9248 | 0.00889 | -0.0119 | 104.027
9 | 1.0284 | 0.00965 | -0.0116 | 106.5699
9.5 | 1.0783 | 0.01017 | -0.0111 | 106.0275
10 | 1.1257 | 0.0109 | -0.0102 | 103.2752
10.5 | 1.1714 | 0.01172 | -0.009 | 99.9488
11 | 1.2122 | 0.01268 | -0.0068 | 95.5994
11.5 | 1.257 | 0.01406 | -0.0059 | 89.4026
12 | 1.2985 | 0.01536 | -0.0043 | 84.5378
12.5 | 1.3442 | 0.01595 | -0.0035 | 84.2759
13 | 1.3869 | 0.01677 | -0.0022 | 82.7013
13.5 | 1.4275 | 0.01765 | -0.0007 | 80.8782
14 | 1.4602 | 0.01912 | 0.0019 | 76.3703
14.5 | 1.4925 | 0.02008 | 0.0047 | 74.3277
15 | 1.5162 | 0.02102 | 0.009 | 72.1313
15.5 | 1.5304 | 0.02279 | 0.0139 | 67.1523
16 | 1.5499 | 0.02431 | 0.0175 | 63.7557
16.5 | 1.5598 | 0.02667 | 0.0216 | 58.4852
17 | 1.5655 | 0.02952 | 0.0252 | 53.0318
17.5 | 1.5383 | 0.0355 | 0.0295 | 43.3324
18 | 1.5333 | 0.04011 | 0.031 | 38.2274
18.5 | 1.4943 | 0.04915 | 0.0308 | 30.4028
19 | 1.4715 | 0.05804 | 0.0277 | 25.3532
19.5 | 1.2786 | 0.10479 | -0.0025 | 12.2015

## 91. Re 7M Mach 0.10 (1)
BIGFOIL.COM POLAR EXPORT
NACA66-109 a=0.2
NACA66-109 a=0.2 |  |  |  | Cl Max: | 0.827 | at alpha= | 8.5 | deg
JavaFoil+Calcfoil stall+Eppler ext transition |  |  |  | L/D Max: | 114.935 | at alpha= | 6.5 | deg
Re: | 7000000 |  |  | Cd Min: | 0.00288 | at alpha= | -0.5 | deg
Mach: | 0.1 |  |  | Cl=0 at alpha= | -0.52542 | deg
|  |  |  | @ Cl=0.1, Cd= | 0.0032607
|  |  |  | @ Cl=0.4, Cd= | 0.0055316
|  |  |  | @ Cl=0.6, Cd= | 0.09364
alpha (deg) | Cl | Cd | Cm | Cl/Cd
-12 | -0.467 | 0.07788 | 0.003 | -5.995
-11.5 | -0.493 | 0.07341 | 0.003 | -6.717
-11 | -0.517 | 0.06997 | 0.003 | -7.392
-10.5 | -0.531 | 0.06575 | 0.002 | -8.074
-10 | -0.541 | 0.06232 | 0.002 | -8.684
-9.5 | -0.548 | 0.05837 | 0.002 | -9.383
-9 | -0.551 | 0.05383 | 0.001 | -10.236
-8.5 | -0.549 | 0.05041 | 0.001 | -10.891
-8 | -0.543 | 0.04724 | 0.001 | -11.485
-7.5 | -0.533 | 0.04316 | 0.001 | -12.345
-7 | -0.634 | 0.00739 | 0 | -85.82
-6.5 | -0.607 | 0.00729 | 0 | -83.276
-6 | -0.574 | 0.00688 | -0.001 | -83.359
-5.5 | -0.535 | 0.00655 | -0.002 | -81.735
-5 | -0.492 | 0.00636 | -0.002 | -77.351
-4.5 | -0.445 | 0.00609 | -0.003 | -73.013
-4 | -0.394 | 0.00584 | -0.004 | -67.565
-3.5 | -0.341 | 0.00563 | -0.004 | -60.598
-3 | -0.286 | 0.00546 | -0.005 | -52.476
-2.5 | -0.23 | 0.00526 | -0.006 | -43.665
-2 | -0.172 | 0.00513 | -0.006 | -33.529
-1.5 | -0.114 | 0.005 | -0.007 | -22.812
-1 | -0.056 | 0.0049 | -0.008 | -11.386
-0.5 | 0.003 | 0.00288 | -0.008 | 0.971
0 | 0.062 | 0.00311 | -0.009 | 19.795
0.5 | 0.12 | 0.00334 | -0.01 | 35.895
1 | 0.179 | 0.00356 | -0.011 | 50.124
1.5 | 0.237 | 0.00378 | -0.011 | 62.618
2 | 0.295 | 0.00405 | -0.012 | 72.773
2.5 | 0.352 | 0.00538 | -0.013 | 65.481
3 | 0.409 | 0.00556 | -0.013 | 73.65
3.5 | 0.465 | 0.00575 | -0.014 | 80.94
4 | 0.519 | 0.00596 | -0.015 | 87.027
4.5 | 0.57 | 0.00557 | -0.015 | 102.319
5 | 0.619 | 0.00581 | -0.016 | 106.481
5.5 | 0.664 | 0.00603 | -0.017 | 110.065
6 | 0.705 | 0.00625 | -0.018 | 112.751
6.5 | 0.741 | 0.00645 | -0.018 | 114.935
7 | 0.772 | 0.00681 | -0.019 | 113.337
7.5 | 0.797 | 0.00702 | -0.02 | 113.534
8 | 0.815 | 0.00918 | -0.02 | 88.792
8.5 | 0.827 | 0.00962 | -0.021 | 85.896
9 | 0.667 | 0.05289 | -0.011 | 12.611
9.5 | 0.655 | 0.05709 | -0.011 | 11.476
10 | 0.639 | 0.06047 | -0.011 | 10.56
10.5 | 0.616 | 0.06452 | -0.012 | 9.555
11 | 0.59 | 0.06867 | -0.012 | 8.598
11.5 | 0.561 | 0.07267 | -0.012 | 7.725
12 | 0.53 | 0.07966 | -0.012 | 6.649
12.5 | 0.497 | 0.08328 | -0.012 | 5.972
13 | 0.465 | 0.08968 | -0.012 | 5.183
13.5 | 0.433 | 0.09364 | -0.013 | 4.622

## 92. Re 7M Mach 0.10 (2)
BIGFOIL.COM POLAR EXPORT
NACA66-109 a=0.2
NACA66-109 a=0.2 |  |  |  | Cl Max: | 1.5065 | at alpha= | 15.5 | deg
XFOIL ncrit=9 |  |  |  | L/D Max: | 105.741 | at alpha= | 9 | deg
Re: | 7000000 |  |  | Cd Min: | 0.07852 | at alpha= | 18.5 | deg
Mach: | 0.1 |  |  | Cl=0 at alpha= | -0.61101 | deg
|  |  |  | @ Cl=0.1, Cd= | 0.0031399
|  |  |  | @ Cl=0.4, Cd= | 0.0057038
|  |  |  | @ Cl=0.6, Cd= | 0.0065339
alpha (deg) | Cl | Cd | Cm | Cl/Cd
-15.5 | -1.2554 | 0.04296 | -0.0458 | -29.2225
-15 | -1.3515 | 0.03194 | -0.0363 | -42.3137
-14.5 | -1.3611 | 0.02854 | -0.0288 | -47.691
-14 | -1.3703 | 0.02239 | -0.0222 | -61.2014
-13.5 | -1.3401 | 0.01989 | -0.0193 | -67.3756
-13 | -1.2993 | 0.01794 | -0.018 | -72.4247
-12.5 | -1.2605 | 0.01673 | -0.0155 | -75.3437
-12 | -1.2127 | 0.01619 | -0.0144 | -74.9043
-11.5 | -1.167 | 0.0151 | -0.0131 | -77.2848
-11 | -1.1171 | 0.01452 | -0.0125 | -76.9353
-10.5 | -1.0678 | 0.01371 | -0.0117 | -77.8848
-10 | -1.0166 | 0.01314 | -0.0112 | -77.3668
-9.5 | -0.9735 | 0.01098 | -0.0095 | -88.6612
-9 | -0.9235 | 0.01001 | -0.0087 | -92.2577
-8.5 | -0.8719 | 0.00928 | -0.0082 | -93.9547
-8 | -0.8188 | 0.00879 | -0.0079 | -93.1513
-7.5 | -0.7645 | 0.00845 | -0.0079 | -90.4734
-7 | -0.7095 | 0.0082 | -0.008 | -86.5244
-6.5 | -0.6543 | 0.00794 | -0.0081 | -82.4055
-6 | -0.6021 | 0.00718 | -0.0077 | -83.8579
-5.5 | -0.5475 | 0.00676 | -0.0076 | -80.9911
-5 | -0.4923 | 0.00643 | -0.0077 | -76.563
-4.5 | -0.4364 | 0.0062 | -0.008 | -70.3871
-4 | -0.3805 | 0.00596 | -0.0082 | -63.8423
-3.5 | -0.3247 | 0.0057 | -0.0084 | -56.9649
-2.5 | -0.2119 | 0.00535 | -0.0091 | -39.6075
-1.5 | -0.0984 | 0.00506 | -0.01 | -19.4466
-1 | -0.0424 | 0.00481 | -0.0103 | -8.815
-0.5 | 0.0121 | 0.00424 | -0.0105 | 2.8538
0 | 0.0657 | 0.00349 | -0.0107 | 18.8252
0.5 | 0.1186 | 0.00295 | -0.0107 | 40.2034
1 | 0.1695 | 0.00387 | -0.0105 | 43.7984
1.5 | 0.2232 | 0.00441 | -0.0106 | 50.6122
2 | 0.2764 | 0.00505 | -0.0106 | 54.7327
2.5 | 0.3313 | 0.00547 | -0.0108 | 60.5667
3 | 0.3875 | 0.00565 | -0.0111 | 68.5841
3.5 | 0.4433 | 0.00589 | -0.0114 | 75.2632
4 | 0.4993 | 0.00607 | -0.0118 | 82.257
5 | 0.61 | 0.00658 | -0.0122 | 92.7052
5.5 | 0.6646 | 0.00691 | -0.0122 | 96.1795
6 | 0.7185 | 0.00731 | -0.0121 | 98.29
6.5 | 0.7732 | 0.00757 | -0.0122 | 102.14
7 | 0.8271 | 0.00788 | -0.0122 | 104.9619
7.5 | 0.8796 | 0.00836 | -0.0119 | 105.2153
8 | 0.9309 | 0.00897 | -0.0114 | 103.7793
9 | 1.0352 | 0.00979 | -0.0108 | 105.7406
9.5 | 1.085 | 0.01041 | -0.01 | 104.2267
10 | 1.1324 | 0.01125 | -0.0088 | 100.6578
10.5 | 1.1774 | 0.01222 | -0.0073 | 96.3502
11 | 1.2141 | 0.01361 | -0.0041 | 89.2065
11.5 | 1.2645 | 0.01458 | -0.004 | 86.7284
12 | 1.3055 | 0.01602 | -0.0021 | 81.4919
12.5 | 1.3515 | 0.01664 | -0.001 | 81.22
13 | 1.3935 | 0.0176 | 0.0007 | 79.1761
13.5 | 1.4324 | 0.01867 | 0.0027 | 76.722
14 | 1.461 | 0.02046 | 0.0062 | 71.4076
14.5 | 1.4816 | 0.02175 | 0.0112 | 68.1195
15 | 1.499 | 0.02332 | 0.016 | 64.2796
15.5 | 1.5065 | 0.0258 | 0.0212 | 58.3915
16 | 1.5061 | 0.02907 | 0.026 | 51.8094
16.5 | 1.4988 | 0.03321 | 0.0301 | 45.131
17 | 1.488 | 0.03809 | 0.0328 | 39.0654
17.5 | 1.4238 | 0.04951 | 0.033 | 28.7578
18 | 1.3956 | 0.05918 | 0.0293 | 23.5823
18.5 | 1.3295 | 0.07852 | 0.017 | 16.932

## 93. Re 7M Mach 0.25 (1)
BIGFOIL.COM POLAR EXPORT
NACA66-109 a=0.2
NACA66-109 a=0.2 |  |  |  | Cl Max: | 0.781 | at alpha= | 8 | deg
JavaFoil+Calcfoil stall+Eppler ext transition |  |  |  | L/D Max: | 110.878 | at alpha= | 6.5 | deg
Re: | 7000000 |  |  | Cd Min: | 0.00288 | at alpha= | -0.5 | deg
Mach: | 0.25 |  |  | Cl=0 at alpha= | -0.525 | deg
|  |  |  | @ Cl=0.1, Cd= | 0.09079
|  |  |  | @ Cl=0.4, Cd= | 0.09079
|  |  |  | @ Cl=0.6, Cd= | 0.09079
alpha (deg) | Cl | Cd | Cm | Cl/Cd
-11 | -0.312 | 0.0703 | 0.003 | -4.442
-10.5 | -0.36 | 0.06734 | 0.002 | -5.342
-10 | -0.401 | 0.06265 | 0.002 | -6.408
-9.5 | -0.437 | 0.05887 | 0.002 | -7.424
-9 | -0.465 | 0.05528 | 0.001 | -8.412
-8.5 | -0.485 | 0.05182 | 0.001 | -9.368
-8 | -0.497 | 0.04885 | 0.001 | -10.179
-7.5 | -0.501 | 0.04568 | 0.001 | -10.958
-7 | -0.495 | 0.04343 | 0 | -11.402
-6.5 | -0.484 | 0.03976 | 0 | -12.164
-6 | -0.572 | 0.00703 | -0.001 | -81.353
-5.5 | -0.539 | 0.00673 | -0.002 | -80.111
-5 | -0.499 | 0.0065 | -0.002 | -76.787
-4.5 | -0.453 | 0.00619 | -0.003 | -73.198
-4 | -0.403 | 0.00594 | -0.004 | -67.922
-3.5 | -0.35 | 0.0057 | -0.004 | -61.346
-3 | -0.294 | 0.00547 | -0.005 | -53.71
-2.5 | -0.236 | 0.00533 | -0.006 | -44.233
-2 | -0.177 | 0.00514 | -0.007 | -34.371
-1.5 | -0.117 | 0.00501 | -0.007 | -23.404
-1 | -0.057 | 0.0049 | -0.008 | -11.689
-0.5 | 0.003 | 0.00288 | -0.009 | 0.998
0 | 0.063 | 0.00311 | -0.009 | 20.327
0.5 | 0.123 | 0.00336 | -0.01 | 36.771
1 | 0.184 | 0.00358 | -0.011 | 51.245
1.5 | 0.243 | 0.00379 | -0.012 | 64.218
2 | 0.303 | 0.00409 | -0.012 | 74.142
2.5 | 0.362 | 0.00541 | -0.013 | 66.872
3 | 0.42 | 0.00561 | -0.014 | 74.919
3.5 | 0.477 | 0.00582 | -0.014 | 82.044
4 | 0.532 | 0.00552 | -0.015 | 96.362
4.5 | 0.583 | 0.0057 | -0.016 | 102.239
5 | 0.631 | 0.00589 | -0.017 | 107.049
5.5 | 0.674 | 0.0061 | -0.017 | 110.439
6 | 0.712 | 0.00642 | -0.018 | 110.814
6.5 | 0.742 | 0.00669 | -0.019 | 110.878
7 | 0.765 | 0.00873 | -0.019 | 87.571
7.5 | 0.778 | 0.00922 | -0.02 | 84.372
8 | 0.781 | 0.00952 | -0.021 | 82.026
8.5 | 0.628 | 0.04996 | -0.011 | 12.574
9 | 0.598 | 0.05468 | -0.011 | 10.941
9.5 | 0.559 | 0.05835 | -0.011 | 9.581
10 | 0.508 | 0.06408 | -0.011 | 7.93
10.5 | 0.449 | 0.0691 | -0.011 | 6.497
11 | 0.382 | 0.07232 | -0.011 | 5.288
11.5 | 0.309 | 0.07656 | -0.012 | 4.04
12 | 0.228 | 0.08156 | -0.012 | 2.79
12.5 | 0.073 | 0.08472 | -0.013 | 0.861
13 | 0.076 | 0.09079 | -0.013 | 0.833

## 94. Re 7M Mach 0.25 (2)
BIGFOIL.COM POLAR EXPORT
NACA66-109 a=0.2
NACA66-109 a=0.2 |  |  |  | Cl Max: | 1.1677 | at alpha= | 10.5 | deg
XFOIL ncrit=9 |  |  |  | L/D Max: | 102.74 | at alpha= | 7 | deg
Re: | 7000000 |  |  | Cd Min: | 0.18161 | at alpha= | 15.5 | deg
Mach: | 0.25 |  |  | Cl=0 at alpha= | -0.61786 | deg
|  |  |  | @ Cl=0.1, Cd= | 0.0031653
|  |  |  | @ Cl=0.4, Cd= | 0.0057146
|  |  |  | @ Cl=0.6, Cd= | 0.0065876
alpha (deg) | Cl | Cd | Cm | Cl/Cd
-13.5 | -0.6129 | 0.15085 | 0.0109 | -4.063
-13 | -0.6043 | 0.14166 | 0.0065 | -4.2658
-12 | -0.6158 | 0.11603 | -0.005 | -5.3072
-11.5 | -0.6237 | 0.10439 | -0.0108 | -5.9747
-10.5 | -0.649 | 0.08108 | -0.0241 | -8.0044
-10 | -0.6596 | 0.06795 | -0.0387 | -9.7071
-9.5 | -0.7408 | 0.05748 | -0.0352 | -12.888
-9 | -0.8287 | 0.03736 | -0.0278 | -22.1815
-8.5 | -0.8992 | 0.01184 | -0.0149 | -75.9459
-8 | -0.8464 | 0.01043 | -0.0133 | -81.1505
-7.5 | -0.7917 | 0.00943 | -0.0121 | -83.9555
-7 | -0.7357 | 0.0087 | -0.0112 | -84.5632
-6.5 | -0.6781 | 0.00829 | -0.0107 | -81.7973
-6 | -0.6212 | 0.00777 | -0.0102 | -79.9485
-5.5 | -0.5658 | 0.00706 | -0.0095 | -80.1416
-5 | -0.5085 | 0.00662 | -0.0092 | -76.8127
-4.5 | -0.4507 | 0.0063 | -0.0091 | -71.5397
-4 | -0.3922 | 0.00609 | -0.0092 | -64.4007
-3.5 | -0.3345 | 0.00578 | -0.0092 | -57.872
-3 | -0.2762 | 0.00558 | -0.0094 | -49.4982
-2.5 | -0.2179 | 0.00538 | -0.0097 | -40.5019
-1.5 | -0.1008 | 0.00508 | -0.0104 | -19.8425
-1 | -0.0428 | 0.00486 | -0.0108 | -8.8066
-0.5 | 0.0132 | 0.00429 | -0.0109 | 3.0769
0 | 0.068 | 0.0035 | -0.0111 | 19.4286
0.5 | 0.1225 | 0.00293 | -0.0111 | 41.8089
1 | 0.1746 | 0.00388 | -0.0108 | 45
1.5 | 0.2294 | 0.00447 | -0.0108 | 51.3199
2 | 0.284 | 0.00514 | -0.0108 | 55.2529
2.5 | 0.3407 | 0.00552 | -0.0109 | 61.721
3 | 0.3989 | 0.00571 | -0.0112 | 69.8599
3.5 | 0.4566 | 0.00595 | -0.0114 | 76.7395
4 | 0.5145 | 0.00617 | -0.0116 | 83.3874
4.5 | 0.5718 | 0.00645 | -0.0116 | 88.6512
5 | 0.6292 | 0.00673 | -0.0115 | 93.4918
5.5 | 0.6857 | 0.00712 | -0.0112 | 96.3062
6 | 0.7425 | 0.00748 | -0.0109 | 99.2647
6.5 | 0.7991 | 0.00785 | -0.0106 | 101.7962
7 | 0.8548 | 0.00832 | -0.0099 | 102.7404
7.5 | 0.9087 | 0.00901 | -0.0088 | 100.8546
8 | 0.9638 | 0.00957 | -0.0079 | 100.7106
8.5 | 1.0168 | 0.01035 | -0.0065 | 98.2415
9 | 1.0684 | 0.0113 | -0.0047 | 94.5487
9.5 | 1.1156 | 0.0128 | -0.0022 | 87.1562
10 | 1.1451 | 0.01675 | 0.0025 | 68.3642
10.5 | 1.1677 | 0.02077 | 0.008 | 56.2205
11 | 1.1326 | 0.03315 | 0.0167 | 34.1659
11.5 | 1.0613 | 0.04314 | 0.0287 | 24.6013
12 | 0.9136 | 0.06228 | 0.031 | 14.6692
12.5 | 0.902 | 0.06993 | 0.0265 | 12.8986
13 | 0.8725 | 0.08938 | 0.0109 | 9.7617
13.5 | 0.8477 | 0.10551 | 0.0007 | 8.0343
14 | 0.765 | 0.13701 | -0.0169 | 5.5835
15 | 0.7512 | 0.16505 | -0.031 | 4.5513
15.5 | 0.7443 | 0.18161 | -0.0381 | 4.0983

## 95. Re 7M Mach 0.50 (1)
BIGFOIL.COM POLAR EXPORT
NACA66-109 a=0.2
NACA66-109 a=0.2 |  |  |  | Cl Max: | 1.068 | at alpha= | 20 | deg
JavaFoil+Calcfoil stall+Eppler ext transition |  |  |  | L/D Max: | 102.962 | at alpha= | 4.5 | deg
Re: | 7000000 |  |  | Cd Min: | 0.00282 | at alpha= | -0.5 | deg
Mach: | 0.5 |  |  | Cl=0 at alpha= | -0.52239 | deg
|  |  |  | @ Cl=0.1, Cd= | 0.0032255
|  |  |  | @ Cl=0.4, Cd= | 0.035655
|  |  |  | @ Cl=0.6, Cd= | 0.027349
alpha (deg) | Cl | Cd | Cm | Cl/Cd
-20 | -1.035 | 0.15256 | 0.011 | -6.782
-19.5 | -1.007 | 0.14707 | 0.01 | -6.846
-19 | -0.979 | 0.14466 | 0.01 | -6.767
-18.5 | -0.951 | 0.1389 | 0.009 | -6.847
-18 | -0.925 | 0.13455 | 0.009 | -6.877
-17.5 | -0.9 | 0.13037 | 0.008 | -6.902
-17 | -0.875 | 0.12665 | 0.008 | -6.905
-16.5 | -0.847 | 0.12177 | 0.008 | -6.959
-16 | -0.822 | 0.11191 | 0.007 | -7.342
-15.5 | -0.796 | 0.1058 | 0.007 | -7.524
-15 | -0.77 | 0.098 | 0.007 | -7.86
-14.5 | -0.742 | 0.10431 | 0.006 | -7.118
-14 | -0.716 | 0.09697 | 0.006 | -7.385
-13.5 | -0.691 | 0.08859 | 0.005 | -7.803
-13 | -0.667 | 0.08094 | 0.005 | -8.242
-12.5 | -0.643 | 0.07406 | 0.005 | -8.688
-12 | -0.628 | 0.06112 | 0.005 | -10.279
-11.5 | -0.583 | 0.08142 | 0.004 | -7.163
-11 | -0.557 | 0.07226 | 0.003 | -7.711
-10.5 | -0.532 | 0.0656 | 0.003 | -8.105
-10 | -0.507 | 0.06001 | 0.003 | -8.441
-9.5 | -0.582 | 0.01184 | 0.004 | -49.151
-9 | -0.556 | 0.01058 | 0.003 | -52.605
-8.5 | -0.425 | 0.05506 | 0.001 | -7.711
-8 | -0.398 | 0.05289 | 0.001 | -7.518
-7.5 | -0.372 | 0.04795 | 0.001 | -7.749
-7 | -0.345 | 0.04406 | 0 | -7.839
-6.5 | -0.32 | 0.04022 | 0 | -7.953
-6 | -0.292 | 0.0405 | 0 | -7.201
-5.5 | -0.265 | 0.03897 | -0.001 | -6.795
-5 | -0.345 | 0.03647 | -0.001 | -9.471
-4.5 | -0.374 | 0.03268 | -0.002 | -11.446
-4 | -0.432 | 0.00634 | -0.004 | -68.147
-3.5 | -0.383 | 0.00596 | -0.005 | -64.251
-3 | -0.325 | 0.00568 | -0.006 | -57.207
-2.5 | -0.262 | 0.00545 | -0.006 | -48.094
-2 | -0.197 | 0.00528 | -0.007 | -37.308
-1.5 | -0.131 | 0.00509 | -0.008 | -25.706
-1 | -0.064 | 0.00494 | -0.009 | -12.956
-0.5 | 0.003 | 0.00282 | -0.01 | 1.139
0 | 0.071 | 0.0031 | -0.01 | 22.782
0.5 | 0.138 | 0.00339 | -0.011 | 40.629
1 | 0.205 | 0.00364 | -0.012 | 56.278
1.5 | 0.272 | 0.00389 | -0.013 | 69.952
2 | 0.338 | 0.00501 | -0.014 | 67.496
2.5 | 0.403 | 0.00514 | -0.015 | 78.439
3 | 0.467 | 0.00532 | -0.015 | 87.83
3.5 | 0.528 | 0.00557 | -0.016 | 94.85
4 | 0.583 | 0.00578 | -0.017 | 100.889
4.5 | 0.628 | 0.0061 | -0.018 | 102.962
5 | 0.655 | 0.00821 | -0.019 | 79.776
5.5 | 0.636 | 0.00868 | -0.019 | 73.258
6 | 0.346 | 0.03936 | -0.01 | 8.79
6.5 | 0.371 | 0.04377 | -0.009 | 8.485
7 | 0.492 | 0.00991 | -0.022 | 49.613
7.5 | 0.522 | 0.01048 | -0.022 | 49.784
8 | 0.451 | 0.04962 | -0.012 | 9.09
8.5 | 0.476 | 0.05623 | -0.011 | 8.466
9 | 0.503 | 0.05754 | -0.012 | 8.744
9.5 | 0.647 | 0.01272 | -0.025 | 50.847
10 | 0.673 | 0.01397 | -0.026 | 48.208
10.5 | 0.586 | 0.0629 | -0.016 | 9.314
11 | 0.608 | 0.07081 | -0.015 | 8.586
11.5 | 0.632 | 0.08159 | -0.014 | 7.75
12 | 0.791 | 0.01706 | -0.029 | 46.387
12.5 | 0.794 | 0.02489 | -0.028 | 31.893
13 | 0.719 | 0.0795 | -0.019 | 9.039
13.5 | 0.739 | 0.09003 | -0.018 | 8.207
14 | 0.763 | 0.10069 | -0.017 | 7.574
14.5 | 0.79 | 0.0945 | -0.019 | 8.364
15 | 0.815 | 0.1011 | -0.019 | 8.063
15.5 | 0.84 | 0.10922 | -0.019 | 7.691
16 | 0.866 | 0.1149 | -0.02 | 7.536
16.5 | 0.894 | 0.12192 | -0.021 | 7.329
17 | 0.916 | 0.12684 | -0.021 | 7.221
17.5 | 0.941 | 0.12956 | -0.021 | 7.262
18 | 0.968 | 0.13537 | -0.022 | 7.149
18.5 | 0.997 | 0.13694 | -0.024 | 7.279
19 | 1.023 | 0.14439 | -0.025 | 7.086
19.5 | 1.043 | 0.14768 | -0.024 | 7.062
20 | 1.068 | 0.14987 | -0.024 | 7.126

## 96. Re 7M Mach 0.50 (2)
BIGFOIL.COM POLAR EXPORT
NACA66-109 a=0.2
NACA66-109 a=0.2 |  |  |  | Cl Max: | 0.9626 | at alpha= | 20 | deg
XFOIL ncrit=9 |  |  |  | L/D Max: | 91.5722 | at alpha= | 4.5 | deg
Re: | 7000000 |  |  | Cd Min: | 0.2844 | at alpha= | 20 | deg
Mach: | 0.5 |  |  | Cl=0 at alpha= | -0.64921 | deg
|  |  |  | @ Cl=0.1, Cd= | 0.0033095
|  |  |  | @ Cl=0.4, Cd= | 0.0058103
|  |  |  | @ Cl=0.6, Cd= | 0.0067575
alpha (deg) | Cl | Cd | Cm | Cl/Cd
-20 | -0.8909 | 0.27942 | 0.0834 | -3.1884
-19.5 | -0.8693 | 0.27051 | 0.078 | -3.2136
-19 | -0.8464 | 0.26158 | 0.0728 | -3.2357
-18.5 | -0.8243 | 0.25299 | 0.0675 | -3.2582
-18 | -0.8025 | 0.24432 | 0.0623 | -3.2846
-17.5 | -0.7809 | 0.23553 | 0.0572 | -3.3155
-17 | -0.7595 | 0.22698 | 0.0521 | -3.3461
-16.5 | -0.7384 | 0.2182 | 0.047 | -3.3841
-16 | -0.7193 | 0.20892 | 0.0418 | -3.4429
-15.5 | -0.6998 | 0.19971 | 0.0367 | -3.5041
-15 | -0.6808 | 0.19041 | 0.0317 | -3.5754
-14.5 | -0.6626 | 0.18117 | 0.0267 | -3.6573
-14 | -0.6435 | 0.17277 | 0.0219 | -3.7246
-13.5 | -0.6241 | 0.16478 | 0.0173 | -3.7875
-13 | -0.607 | 0.15601 | 0.0125 | -3.8908
-12.5 | -0.5915 | 0.14695 | 0.0078 | -4.0252
-12 | -0.5793 | 0.13738 | 0.0029 | -4.2168
-11.5 | -0.5668 | 0.12843 | -0.0017 | -4.4133
-10.5 | -0.553 | 0.10852 | -0.0121 | -5.0958
-10 | -0.5407 | 0.09851 | -0.0194 | -5.4888
-9.5 | -0.5406 | 0.08921 | -0.024 | -6.0599
-9 | -0.5336 | 0.08151 | -0.0285 | -6.5464
-8.5 | -0.5438 | 0.07073 | -0.0354 | -7.6884
-8 | -0.5611 | 0.06 | -0.0447 | -9.3517
-7.5 | -0.5882 | 0.05294 | -0.0447 | -11.1107
-7 | -0.6128 | 0.04535 | -0.041 | -13.5127
-6.5 | -0.6085 | 0.03849 | -0.0379 | -15.8093
-6 | -0.6006 | 0.03034 | -0.0332 | -19.7956
-5.5 | -0.584 | 0.02166 | -0.0272 | -26.9621
-5 | -0.5519 | 0.01362 | -0.0216 | -40.5213
-4.5 | -0.5027 | 0.00836 | -0.0176 | -60.1316
-4 | -0.4429 | 0.00685 | -0.0149 | -64.6569
-3.5 | -0.3766 | 0.00629 | -0.0136 | -59.8728
-2.5 | -0.2436 | 0.00559 | -0.0125 | -43.5778
-2 | -0.1771 | 0.00536 | -0.0124 | -33.041
-1.5 | -0.1104 | 0.00521 | -0.0126 | -21.19
-1 | -0.0442 | 0.00502 | -0.0129 | -8.8048
-0.5 | 0.0188 | 0.0045 | -0.0129 | 4.1778
0 | 0.0787 | 0.00354 | -0.0128 | 22.2316
0.5 | 0.1397 | 0.00288 | -0.0126 | 48.5069
2 | 0.3164 | 0.0055 | -0.0109 | 57.5273
2.5 | 0.3822 | 0.00574 | -0.011 | 66.5854
3 | 0.448 | 0.006 | -0.0108 | 74.6667
3.5 | 0.5144 | 0.00626 | -0.0104 | 82.1725
4 | 0.5804 | 0.00663 | -0.0096 | 87.5415
4.5 | 0.6465 | 0.00706 | -0.0083 | 91.5722
5 | 0.7094 | 0.00786 | -0.006 | 90.2545
5.5 | 0.7661 | 0.00933 | -0.0021 | 82.1115
6 | 0.807 | 0.01424 | 0.0037 | 56.6713
6.5 | 0.8256 | 0.02276 | 0.011 | 36.2742
7 | 0.827 | 0.03062 | 0.0189 | 27.0085
7.5 | 0.81 | 0.0383 | 0.0267 | 21.1488
8 | 0.7761 | 0.04386 | 0.0355 | 17.6949
8.5 | 0.7382 | 0.05069 | 0.0389 | 14.563
9.5 | 0.6912 | 0.07635 | 0.0195 | 9.053
10 | 0.6792 | 0.0891 | 0.0112 | 7.6229
10.5 | 0.6751 | 0.10017 | 0.0047 | 6.7395
11 | 0.6779 | 0.11019 | -0.0008 | 6.1521
11.5 | 0.6796 | 0.12112 | -0.0068 | 5.611
12 | 0.6825 | 0.13246 | -0.0128 | 5.1525
12.5 | 0.6933 | 0.14197 | -0.0181 | 4.8834
13 | 0.705 | 0.15178 | -0.0234 | 4.6449
13.5 | 0.7158 | 0.16253 | -0.029 | 4.4041
14 | 0.7292 | 0.17277 | -0.0344 | 4.2206
14.5 | 0.7442 | 0.18292 | -0.0397 | 4.0684
15 | 0.7613 | 0.19267 | -0.045 | 3.9513
15.5 | 0.7796 | 0.20203 | -0.0502 | 3.8588
16 | 0.7983 | 0.21146 | -0.0553 | 3.7752
16.5 | 0.818 | 0.22081 | -0.0605 | 3.7045
17 | 0.8384 | 0.22983 | -0.0657 | 3.6479
17.5 | 0.8591 | 0.23875 | -0.0709 | 3.5983
18 | 0.8804 | 0.24669 | -0.0761 | 3.5689
18.5 | 0.9008 | 0.25633 | -0.0816 | 3.5142
19 | 0.9215 | 0.26588 | -0.087 | 3.4658
19.5 | 0.9427 | 0.27459 | -0.0924 | 3.4331
20 | 0.9626 | 0.2844 | -0.098 | 3.3847

## 97. Re 8M Mach 0.00 (1)
BIGFOIL.COM POLAR EXPORT
NACA66-109 a=0.2
NACA66-109 a=0.2 |  |  |  | Cl Max: | 0.833 | at alpha= | 8.5 | deg
JavaFoil+Calcfoil stall+Eppler ext transition |  |  |  | L/D Max: | 118.056 | at alpha= | 6.5 | deg
Re: | 8000000 |  |  | Cd Min: | 0.00305 | at alpha= | -0.5 | deg
Mach: | 0 |  |  | Cl=0 at alpha= | -0.52586 | deg
|  |  |  | @ Cl=0.1, Cd= | 0.0033876
|  |  |  | @ Cl=0.4, Cd= | 0.0054288
|  |  |  | @ Cl=0.6, Cd= | 0.0927
alpha (deg) | Cl | Cd | Cm | Cl/Cd
-12.5 | -0.473 | 0.08167 | 0.003 | -5.789
-12 | -0.497 | 0.07766 | 0.003 | -6.396
-11.5 | -0.52 | 0.07229 | 0.003 | -7.187
-11 | -0.54 | 0.06953 | 0.003 | -7.76
-10.5 | -0.55 | 0.06507 | 0.002 | -8.455
-10 | -0.558 | 0.05962 | 0.002 | -9.362
-9.5 | -0.561 | 0.05766 | 0.002 | -9.725
-9 | -0.561 | 0.05305 | 0.002 | -10.58
-8.5 | -0.557 | 0.04968 | 0.001 | -11.216
-8 | -0.552 | 0.04465 | 0.001 | -12.355
-7.5 | -0.66 | 0.00766 | 0.001 | -86.101
-7 | -0.636 | 0.00741 | 0 | -85.933
-6.5 | -0.607 | 0.00701 | 0 | -86.625
-6 | -0.573 | 0.00673 | -0.001 | -85.197
-5.5 | -0.534 | 0.00639 | -0.002 | -83.493
-5 | -0.49 | 0.00619 | -0.002 | -79.199
-4.5 | -0.443 | 0.00595 | -0.003 | -74.479
-4 | -0.393 | 0.0057 | -0.004 | -68.924
-3.5 | -0.34 | 0.00548 | -0.004 | -61.962
-3 | -0.285 | 0.00531 | -0.005 | -53.66
-2.5 | -0.229 | 0.00519 | -0.006 | -44.021
-2 | -0.171 | 0.00502 | -0.006 | -34.109
-1.5 | -0.114 | 0.00489 | -0.007 | -23.211
-1 | -0.055 | 0.00477 | -0.008 | -11.64
-0.5 | 0.003 | 0.00305 | -0.008 | 0.912
0 | 0.061 | 0.00328 | -0.009 | 18.652
0.5 | 0.119 | 0.00344 | -0.01 | 34.717
1 | 0.178 | 0.00362 | -0.01 | 49.109
1.5 | 0.236 | 0.00387 | -0.011 | 60.854
2 | 0.293 | 0.00407 | -0.012 | 72.068
2.5 | 0.351 | 0.00528 | -0.013 | 66.401
3 | 0.407 | 0.00545 | -0.013 | 74.74
3.5 | 0.463 | 0.00565 | -0.014 | 81.865
4 | 0.516 | 0.00584 | -0.015 | 88.472
4.5 | 0.568 | 0.0055 | -0.015 | 103.171
5 | 0.616 | 0.00566 | -0.016 | 108.974
5.5 | 0.662 | 0.00588 | -0.017 | 112.47
6 | 0.703 | 0.00608 | -0.017 | 115.711
6.5 | 0.74 | 0.00627 | -0.018 | 118.056
7 | 0.772 | 0.0066 | -0.019 | 116.991
7.5 | 0.798 | 0.00681 | -0.02 | 117.233
8 | 0.819 | 0.00889 | -0.02 | 92.091
8.5 | 0.833 | 0.00937 | -0.021 | 88.925
9 | 0.831 | 0.00985 | -0.022 | 84.319
9.5 | 0.668 | 0.05566 | -0.012 | 11.995
10 | 0.654 | 0.05968 | -0.012 | 10.957
10.5 | 0.636 | 0.06358 | -0.012 | 9.996
11 | 0.614 | 0.06738 | -0.012 | 9.109
11.5 | 0.589 | 0.07227 | -0.012 | 8.147
12 | 0.561 | 0.07744 | -0.012 | 7.247
12.5 | 0.533 | 0.08217 | -0.013 | 6.483
13 | 0.503 | 0.08916 | -0.012 | 5.646
13.5 | 0.475 | 0.0927 | -0.013 | 5.121

## 98. Re 8M Mach 0.00 (2)
BIGFOIL.COM POLAR EXPORT
NACA66-109 a=0.2
NACA66-109 a=0.2 |  |  |  | Cl Max: | 1.5881 | at alpha= | 17 | deg
XFOIL ncrit=9 |  |  |  | L/D Max: | 110.214 | at alpha= | 9 | deg
Re: | 8000000 |  |  | Cd Min: | 0.10452 | at alpha= | 19.5 | deg
Mach: | 0 |  |  | Cl=0 at alpha= | -0.61152 | deg
|  |  |  | @ Cl=0.1, Cd= | 0.0033685
|  |  |  | @ Cl=0.4, Cd= | 0.00559
|  |  |  | @ Cl=0.6, Cd= | 0.0063785
alpha (deg) | Cl | Cd | Cm | Cl/Cd
-17.5 | -1.3024 | 0.05349 | -0.0433 | -24.3485
-17 | -1.3423 | 0.04417 | -0.0453 | -30.3894
-16.5 | -1.3668 | 0.03814 | -0.0434 | -35.8364
-16 | -1.3969 | 0.03262 | -0.0382 | -42.8234
-15.5 | -1.4559 | 0.02606 | -0.0257 | -55.8672
-15 | -1.4446 | 0.0228 | -0.0211 | -63.3596
-14.5 | -1.4152 | 0.02081 | -0.0184 | -68.0058
-14 | -1.3903 | 0.01775 | -0.0151 | -78.3268
-13.5 | -1.3456 | 0.01642 | -0.0146 | -81.9488
-13 | -1.3058 | 0.01555 | -0.0125 | -83.9743
-12.5 | -1.2616 | 0.01474 | -0.0113 | -85.5902
-12 | -1.213 | 0.01428 | -0.0107 | -84.944
-11.5 | -1.1659 | 0.01346 | -0.0099 | -86.6196
-11 | -1.1162 | 0.01292 | -0.0095 | -86.3932
-10 | -1.0148 | 0.0119 | -0.009 | -85.2773
-9.5 | -0.9691 | 0.01035 | -0.0078 | -93.6329
-9 | -0.9194 | 0.00947 | -0.0072 | -97.0855
-8.5 | -0.8684 | 0.00877 | -0.0068 | -99.0194
-8 | -0.8154 | 0.00835 | -0.0068 | -97.6527
-7.5 | -0.7614 | 0.00806 | -0.0069 | -94.4665
-7 | -0.7069 | 0.00781 | -0.0071 | -90.5122
-6 | -0.5994 | 0.00698 | -0.0071 | -85.8739
-5 | -0.4905 | 0.00623 | -0.0073 | -78.7319
-4.5 | -0.435 | 0.00602 | -0.0076 | -72.2591
-4 | -0.3792 | 0.00582 | -0.0079 | -65.1546
-3.5 | -0.3237 | 0.00556 | -0.0082 | -58.2194
-2.5 | -0.2115 | 0.00522 | -0.0089 | -40.5172
-2 | -0.155 | 0.00511 | -0.0094 | -30.3327
-1.5 | -0.0986 | 0.00496 | -0.0098 | -19.879
-1 | -0.0425 | 0.00473 | -0.0102 | -8.9852
-0.5 | 0.0122 | 0.00426 | -0.0105 | 2.8638
0 | 0.0663 | 0.00367 | -0.0107 | 18.0654
0.5 | 0.1166 | 0.00322 | -0.0105 | 36.2112
1 | 0.1682 | 0.00396 | -0.0105 | 42.4747
2 | 0.2754 | 0.005 | -0.0107 | 55.08
2.5 | 0.3302 | 0.00534 | -0.0109 | 61.8352
3.5 | 0.4419 | 0.00574 | -0.0116 | 76.9861
5 | 0.6078 | 0.00641 | -0.0125 | 94.8206
5.5 | 0.662 | 0.00673 | -0.0126 | 98.3655
6.5 | 0.7703 | 0.00732 | -0.0128 | 105.2322
7 | 0.824 | 0.00762 | -0.0129 | 108.1365
7.5 | 0.8761 | 0.0081 | -0.0127 | 108.1605
9 | 1.0316 | 0.00936 | -0.0122 | 110.2137
9.5 | 1.0815 | 0.00991 | -0.0117 | 109.1322
10 | 1.1289 | 0.01072 | -0.0107 | 105.3078
10.5 | 1.1746 | 0.01159 | -0.0096 | 101.346
11 | 1.2179 | 0.01255 | -0.008 | 97.0438
11.5 | 1.2606 | 0.01324 | -0.0062 | 95.2115
12 | 1.3073 | 0.01439 | -0.0057 | 90.8478
12.5 | 1.3533 | 0.01501 | -0.0049 | 90.1599
13 | 1.3967 | 0.01581 | -0.0037 | 88.3428
13.5 | 1.4381 | 0.01668 | -0.0023 | 86.217
14 | 1.4735 | 0.01797 | 0 | 81.9978
14.5 | 1.5094 | 0.01895 | 0.0022 | 79.6517
15 | 1.5351 | 0.01991 | 0.0063 | 77.102
15.5 | 1.5514 | 0.02142 | 0.0113 | 72.4276
16 | 1.5687 | 0.02302 | 0.0154 | 68.1451
16.5 | 1.5797 | 0.02522 | 0.0197 | 62.6368
17 | 1.5881 | 0.02776 | 0.0235 | 57.2082
17.5 | 1.5356 | 0.03576 | 0.0297 | 42.9418
18 | 1.5279 | 0.04063 | 0.0312 | 37.6052
18.5 | 1.4877 | 0.04989 | 0.0308 | 29.8196
19 | 1.4647 | 0.05896 | 0.0273 | 24.8423
19.5 | 1.2799 | 0.10452 | -0.0023 | 12.2455

## 99. Re 8M Mach 0.10 (1)
BIGFOIL.COM POLAR EXPORT
NACA66-109 a=0.2
NACA66-109 a=0.2 |  |  |  | Cl Max: | 0.827 | at alpha= | 8.5 | deg
JavaFoil+Calcfoil stall+Eppler ext transition |  |  |  | L/D Max: | 117.202 | at alpha= | 6.5 | deg
Re: | 8000000 |  |  | Cd Min: | 0.00305 | at alpha= | -0.5 | deg
Mach: | 0.1 |  |  | Cl=0 at alpha= | -0.52542 | deg
|  |  |  | @ Cl=0.1, Cd= | 0.0033948
|  |  |  | @ Cl=0.4, Cd= | 0.00542
|  |  |  | @ Cl=0.6, Cd= | 0.09284
alpha (deg) | Cl | Cd | Cm | Cl/Cd
-12.5 | -0.439 | 0.08198 | 0.004 | -5.359
-12 | -0.467 | 0.07758 | 0.003 | -6.018
-11.5 | -0.493 | 0.07253 | 0.003 | -6.803
-11 | -0.517 | 0.06965 | 0.003 | -7.427
-10.5 | -0.531 | 0.06614 | 0.002 | -8.027
-10 | -0.541 | 0.06154 | 0.002 | -8.796
-9.5 | -0.548 | 0.05792 | 0.002 | -9.462
-9 | -0.551 | 0.0533 | 0.002 | -10.344
-8.5 | -0.549 | 0.05014 | 0.001 | -10.959
-8 | -0.544 | 0.04643 | 0.001 | -11.709
-7.5 | -0.656 | 0.00707 | 0.001 | -92.72
-7 | -0.634 | 0.00734 | 0 | -86.416
-6.5 | -0.607 | 0.00713 | 0 | -85.148
-6 | -0.574 | 0.00672 | -0.001 | -85.382
-5.5 | -0.535 | 0.00647 | -0.002 | -82.699
-5 | -0.492 | 0.0062 | -0.002 | -79.348
-4.5 | -0.445 | 0.00594 | -0.003 | -74.937
-4 | -0.394 | 0.00574 | -0.004 | -68.738
-3.5 | -0.341 | 0.00552 | -0.004 | -61.796
-3 | -0.286 | 0.00535 | -0.005 | -53.527
-2.5 | -0.23 | 0.00517 | -0.006 | -44.41
-2 | -0.172 | 0.00504 | -0.006 | -34.128
-1.5 | -0.114 | 0.00491 | -0.007 | -23.223
-1 | -0.056 | 0.00481 | -0.008 | -11.604
-0.5 | 0.003 | 0.00305 | -0.008 | 0.917
0 | 0.062 | 0.00329 | -0.009 | 18.692
0.5 | 0.12 | 0.00345 | -0.01 | 34.85
1 | 0.179 | 0.00364 | -0.011 | 49.112
1.5 | 0.237 | 0.00386 | -0.011 | 61.407
2 | 0.295 | 0.00407 | -0.012 | 72.394
2.5 | 0.352 | 0.00526 | -0.013 | 67.002
3 | 0.409 | 0.00545 | -0.013 | 75.107
3.5 | 0.465 | 0.00563 | -0.014 | 82.56
4 | 0.519 | 0.00582 | -0.015 | 89.123
4.5 | 0.57 | 0.00548 | -0.015 | 103.975
5 | 0.619 | 0.00569 | -0.016 | 108.682
5.5 | 0.664 | 0.00592 | -0.017 | 112.099
6 | 0.705 | 0.00613 | -0.018 | 115.029
6.5 | 0.741 | 0.00632 | -0.018 | 117.202
7 | 0.772 | 0.00661 | -0.019 | 116.782
7.5 | 0.797 | 0.00688 | -0.02 | 115.827
8 | 0.816 | 0.00897 | -0.02 | 90.963
8.5 | 0.827 | 0.00943 | -0.021 | 87.726
9 | 0.82 | 0.00999 | -0.022 | 82.018
9.5 | 0.656 | 0.05628 | -0.011 | 11.656
10 | 0.639 | 0.0601 | -0.012 | 10.628
10.5 | 0.617 | 0.06433 | -0.012 | 9.586
11 | 0.591 | 0.06813 | -0.012 | 8.672
11.5 | 0.562 | 0.07287 | -0.012 | 7.708
12 | 0.53 | 0.07884 | -0.012 | 6.721
12.5 | 0.498 | 0.08349 | -0.012 | 5.961
13 | 0.465 | 0.09073 | -0.012 | 5.123
13.5 | 0.433 | 0.09284 | -0.013 | 4.664

## 100. Re 8M Mach 0.10 (2)
BIGFOIL.COM POLAR EXPORT
NACA66-109 a=0.2
NACA66-109 a=0.2 |  |  |  | Cl Max: | 1.5287 | at alpha= | 15.5 | deg
XFOIL ncrit=9 |  |  |  | L/D Max: | 109.326 | at alpha= | 9 | deg
Re: | 8000000 |  |  | Cd Min: | 0.09883 | at alpha= | 19 | deg
Mach: | 0.1 |  |  | Cl=0 at alpha= | -0.61293 | deg
|  |  |  | @ Cl=0.1, Cd= | 0.0033667
|  |  |  | @ Cl=0.4, Cd= | 0.0055882
|  |  |  | @ Cl=0.6, Cd= | 0.0064248
alpha (deg) | Cl | Cd | Cm | Cl/Cd
-15.5 | -1.2731 | 0.04129 | -0.0454 | -30.8331
-15 | -1.3579 | 0.03161 | -0.0356 | -42.9579
-14.5 | -1.3647 | 0.02832 | -0.0284 | -48.1886
-14 | -1.3777 | 0.02165 | -0.0213 | -63.6351
-13.5 | -1.347 | 0.01915 | -0.0185 | -70.3394
-13 | -1.3118 | 0.01695 | -0.016 | -77.3923
-12.5 | -1.2701 | 0.01572 | -0.0141 | -80.7952
-12 | -1.222 | 0.01506 | -0.0131 | -81.1421
-11.5 | -1.1749 | 0.01408 | -0.012 | -83.4446
-11 | -1.1246 | 0.01348 | -0.0114 | -83.4273
-10 | -1.0221 | 0.01233 | -0.0104 | -82.8954
-9.5 | -0.9744 | 0.01097 | -0.0093 | -88.8241
-9 | -0.9255 | 0.0098 | -0.0084 | -94.4388
-8.5 | -0.8744 | 0.00898 | -0.0078 | -97.3719
-8 | -0.8213 | 0.00846 | -0.0075 | -97.0804
-7.5 | -0.7669 | 0.00813 | -0.0075 | -94.3296
-7 | -0.7118 | 0.00786 | -0.0076 | -90.5598
-6.5 | -0.6567 | 0.00762 | -0.0077 | -86.1811
-6 | -0.6031 | 0.00705 | -0.0075 | -85.5461
-5.5 | -0.5486 | 0.00662 | -0.0074 | -82.8701
-5 | -0.4934 | 0.00626 | -0.0075 | -78.8179
-4 | -0.3813 | 0.00584 | -0.0081 | -65.2911
-3.5 | -0.3255 | 0.00558 | -0.0083 | -58.3333
-3 | -0.2691 | 0.00542 | -0.0087 | -49.6494
-2.5 | -0.2126 | 0.00523 | -0.009 | -40.6501
-2 | -0.1557 | 0.00511 | -0.0095 | -30.4697
-1.5 | -0.099 | 0.00496 | -0.0099 | -19.9597
-1 | -0.0425 | 0.00474 | -0.0103 | -8.9662
-0.5 | 0.0124 | 0.00427 | -0.0105 | 2.904
0 | 0.0667 | 0.00367 | -0.0108 | 18.1744
0.5 | 0.1172 | 0.00321 | -0.0106 | 36.5109
1 | 0.1691 | 0.00396 | -0.0105 | 42.702
1.5 | 0.2232 | 0.00443 | -0.0107 | 50.3837
2 | 0.2768 | 0.00501 | -0.0107 | 55.2495
2.5 | 0.332 | 0.00535 | -0.0109 | 62.0561
4 | 0.5004 | 0.00594 | -0.012 | 84.2424
4.5 | 0.5558 | 0.0062 | -0.0121 | 89.6452
5.5 | 0.6659 | 0.00676 | -0.0124 | 98.5059
6 | 0.7204 | 0.0071 | -0.0125 | 101.4648
6.5 | 0.7751 | 0.00735 | -0.0126 | 105.4558
7 | 0.8291 | 0.00769 | -0.0126 | 107.8153
7.5 | 0.8814 | 0.00822 | -0.0122 | 107.2263
8 | 0.9339 | 0.00867 | -0.0119 | 107.7163
8.5 | 0.9867 | 0.00904 | -0.0117 | 109.1482
9 | 1.0386 | 0.0095 | -0.0114 | 109.3263
9.5 | 1.0882 | 0.01017 | -0.0106 | 107.001
10 | 1.1355 | 0.01108 | -0.0094 | 102.4819
10.5 | 1.1802 | 0.01217 | -0.0078 | 96.9762
11.5 | 1.2699 | 0.01371 | -0.0046 | 92.6258
12 | 1.3151 | 0.01498 | -0.0035 | 87.7904
12.5 | 1.3613 | 0.01564 | -0.0024 | 87.0396
13 | 1.4043 | 0.01657 | -0.0008 | 84.7495
13.5 | 1.4443 | 0.01762 | 0.0011 | 81.9694
14 | 1.4768 | 0.01917 | 0.0041 | 77.037
14.5 | 1.5033 | 0.02045 | 0.0082 | 73.511
15 | 1.517 | 0.02216 | 0.0139 | 68.4567
15.5 | 1.5287 | 0.02425 | 0.019 | 63.0392
16 | 1.5184 | 0.02815 | 0.0251 | 53.9396
16.5 | 1.5109 | 0.03221 | 0.0295 | 46.9078
17 | 1.5039 | 0.03661 | 0.0324 | 41.0789
17.5 | 1.4292 | 0.04882 | 0.0333 | 29.2749
18 | 1.4049 | 0.05777 | 0.0302 | 24.3189
18.5 | 1.341 | 0.07613 | 0.0188 | 17.6146
19 | 1.2806 | 0.09883 | 0.0029 | 12.9576

## 101. Re 8M Mach 0.25 (1)
BIGFOIL.COM POLAR EXPORT
NACA66-109 a=0.2
NACA66-109 a=0.2 |  |  |  | Cl Max: | 0.782 | at alpha= | 8 | deg
JavaFoil+Calcfoil stall+Eppler ext transition |  |  |  | L/D Max: | 113.13 | at alpha= | 6.5 | deg
Re: | 8000000 |  |  | Cd Min: | 0.00304 | at alpha= | -0.5 | deg
Mach: | 0.25 |  |  | Cl=0 at alpha= | -0.525 | deg
|  |  |  | @ Cl=0.1, Cd= | 0.08957
|  |  |  | @ Cl=0.4, Cd= | 0.08957
|  |  |  | @ Cl=0.6, Cd= | 0.08957
alpha (deg) | Cl | Cd | Cm | Cl/Cd
-11 | -0.312 | 0.06915 | 0.003 | -4.517
-10.5 | -0.36 | 0.06684 | 0.002 | -5.385
-10 | -0.402 | 0.06171 | 0.002 | -6.513
-9.5 | -0.437 | 0.05803 | 0.002 | -7.534
-9 | -0.465 | 0.05481 | 0.002 | -8.489
-8.5 | -0.486 | 0.05141 | 0.001 | -9.448
-8 | -0.497 | 0.04838 | 0.001 | -10.282
-7.5 | -0.501 | 0.04541 | 0.001 | -11.026
-7 | -0.495 | 0.04317 | 0 | -11.476
-6.5 | -0.486 | 0.03839 | 0 | -12.661
-6 | -0.572 | 0.00687 | -0.001 | -83.223
-5.5 | -0.539 | 0.00658 | -0.002 | -81.893
-5 | -0.499 | 0.0063 | -0.002 | -79.119
-4.5 | -0.453 | 0.00604 | -0.003 | -75.007
-4 | -0.403 | 0.00578 | -0.004 | -69.817
-3.5 | -0.35 | 0.00559 | -0.004 | -62.551
-3 | -0.294 | 0.00536 | -0.005 | -54.795
-2.5 | -0.236 | 0.00524 | -0.006 | -45.04
-2 | -0.177 | 0.00505 | -0.007 | -34.995
-1.5 | -0.117 | 0.00492 | -0.007 | -23.846
-1 | -0.057 | 0.00481 | -0.008 | -11.919
-0.5 | 0.003 | 0.00304 | -0.009 | 0.944
0 | 0.063 | 0.00329 | -0.009 | 19.205
0.5 | 0.123 | 0.00345 | -0.01 | 35.728
1 | 0.184 | 0.00365 | -0.011 | 50.283
1.5 | 0.243 | 0.00388 | -0.012 | 62.676
2 | 0.303 | 0.00408 | -0.012 | 74.203
2.5 | 0.362 | 0.00531 | -0.013 | 68.197
3 | 0.42 | 0.00548 | -0.014 | 76.728
3.5 | 0.477 | 0.00568 | -0.014 | 84.048
4 | 0.532 | 0.00591 | -0.015 | 89.88
4.5 | 0.583 | 0.00554 | -0.016 | 105.262
5 | 0.631 | 0.00573 | -0.017 | 110.042
5.5 | 0.674 | 0.00598 | -0.017 | 112.713
6 | 0.712 | 0.0063 | -0.018 | 113.027
6.5 | 0.742 | 0.00656 | -0.019 | 113.13
7 | 0.765 | 0.00686 | -0.019 | 111.447
7.5 | 0.778 | 0.00894 | -0.02 | 87.061
8 | 0.782 | 0.00934 | -0.021 | 83.702
8.5 | 0.632 | 0.04773 | -0.013 | 13.249
9 | 0.599 | 0.05387 | -0.011 | 11.128
9.5 | 0.559 | 0.05814 | -0.011 | 9.619
10 | 0.508 | 0.06317 | -0.011 | 8.045
10.5 | 0.449 | 0.069 | -0.011 | 6.507
11 | 0.383 | 0.07243 | -0.012 | 5.281
11.5 | 0.309 | 0.07601 | -0.012 | 4.07
12 | 0.228 | 0.08148 | -0.013 | 2.794
12.5 | 0.073 | 0.08417 | -0.013 | 0.866
13 | 0.076 | 0.08957 | -0.014 | 0.845

## 102. Re 8M Mach 0.25 (2)
BIGFOIL.COM POLAR EXPORT
NACA66-109 a=0.2
NACA66-109 a=0.2 |  |  |  | Cl Max: | 1.2072 | at alpha= | 11 | deg
XFOIL ncrit=9 |  |  |  | L/D Max: | 105.171 | at alpha= | 6.5 | deg
Re: | 8000000 |  |  | Cd Min: | 0.19212 | at alpha= | 16 | deg
Mach: | 0.25 |  |  | Cl=0 at alpha= | -0.61947 | deg
|  |  |  | @ Cl=0.1, Cd= | 0.0033616
|  |  |  | @ Cl=0.4, Cd= | 0.0055808
|  |  |  | @ Cl=0.6, Cd= | 0.0064254
alpha (deg) | Cl | Cd | Cm | Cl/Cd
-14 | -0.626 | 0.15849 | 0.0149 | -3.9498
-13.5 | -0.6136 | 0.15044 | 0.0107 | -4.0787
-13 | -0.6051 | 0.14121 | 0.0062 | -4.2851
-12.5 | -0.639 | 0.11977 | -0.0028 | -5.3352
-12 | -0.6196 | 0.11484 | -0.0056 | -5.3953
-11.5 | -0.6299 | 0.10273 | -0.0117 | -6.1316
-11 | -0.6214 | 0.09571 | -0.0154 | -6.4925
-9 | -0.9345 | 0.01692 | -0.0182 | -55.2305
-8.5 | -0.9023 | 0.01145 | -0.0144 | -78.8035
-8 | -0.8508 | 0.00978 | -0.0127 | -86.9939
-7.5 | -0.7954 | 0.00892 | -0.0115 | -89.1704
-7 | -0.7387 | 0.00831 | -0.0107 | -88.8929
-6.5 | -0.6808 | 0.00793 | -0.0102 | -85.8512
-6 | -0.6221 | 0.00768 | -0.01 | -81.0026
-5.5 | -0.567 | 0.00689 | -0.0093 | -82.2932
-5 | -0.5098 | 0.00645 | -0.0089 | -79.0388
-4.5 | -0.4519 | 0.00613 | -0.0088 | -73.7194
-3.5 | -0.3353 | 0.00565 | -0.009 | -59.3451
-3 | -0.2771 | 0.00545 | -0.0093 | -50.844
-2.5 | -0.2186 | 0.00526 | -0.0095 | -41.5589
-1.5 | -0.1014 | 0.00498 | -0.0103 | -20.3614
-1 | -0.043 | 0.00479 | -0.0107 | -8.977
-0.5 | 0.0135 | 0.00431 | -0.0109 | 3.1323
0 | 0.0691 | 0.00367 | -0.0112 | 18.8283
0.5 | 0.1212 | 0.00315 | -0.0109 | 38.4762
1 | 0.174 | 0.00396 | -0.0108 | 43.9394
1.5 | 0.2293 | 0.00449 | -0.0109 | 51.069
2 | 0.2844 | 0.00508 | -0.0108 | 55.9843
2.5 | 0.3415 | 0.00541 | -0.011 | 63.1238
3 | 0.3998 | 0.00558 | -0.0114 | 71.6487
4 | 0.5155 | 0.00604 | -0.0117 | 85.3477
4.5 | 0.5732 | 0.00629 | -0.0118 | 91.1288
5 | 0.6306 | 0.00658 | -0.0118 | 95.8359
5.5 | 0.687 | 0.007 | -0.0115 | 98.1429
6 | 0.7446 | 0.00727 | -0.0113 | 102.4209
6.5 | 0.8014 | 0.00762 | -0.011 | 105.1706
7 | 0.8568 | 0.00815 | -0.0102 | 105.1288
7.5 | 0.9121 | 0.0087 | -0.0094 | 104.8391
8 | 0.9675 | 0.00922 | -0.0085 | 104.9349
8.5 | 1.0212 | 0.00994 | -0.0072 | 102.7364
9 | 1.0731 | 0.01088 | -0.0055 | 98.6305
9.5 | 1.1199 | 0.01247 | -0.0029 | 89.8075
10 | 1.1566 | 0.01543 | 0.001 | 74.9579
10.5 | 1.1939 | 0.018 | 0.0046 | 66.3278
11 | 1.2072 | 0.0236 | 0.0103 | 51.1525
11.5 | 1.1302 | 0.03741 | 0.0232 | 30.2112
12.5 | 0.9923 | 0.05688 | 0.0339 | 17.4455
13 | 0.9446 | 0.06919 | 0.0274 | 13.6523
13.5 | 0.8477 | 0.10537 | 0.0008 | 8.045
14 | 0.7998 | 0.1273 | -0.0119 | 6.2828
14.5 | 0.743 | 0.15552 | -0.0259 | 4.7775
15 | 0.7556 | 0.16333 | -0.0303 | 4.6262
15.5 | 0.761 | 0.17414 | -0.0359 | 4.37
16 | 0.7539 | 0.19212 | -0.0432 | 3.9241

## 103. Re 8M Mach 0.50 (1)
BIGFOIL.COM POLAR EXPORT
NACA66-109 a=0.2
NACA66-109 a=0.2 |  |  |  | Cl Max: | 1.069 | at alpha= | 20 | deg
JavaFoil+Calcfoil stall+Eppler ext transition |  |  |  | L/D Max: | 105.084 | at alpha= | 4.5 | deg
Re: | 8000000 |  |  | Cd Min: | 0.00301 | at alpha= | -0.5 | deg
Mach: | 0.5 |  |  | Cl=0 at alpha= | -0.52239 | deg
|  |  |  | @ Cl=0.1, Cd= | 0.0033692
|  |  |  | @ Cl=0.4, Cd= | 0.035384
|  |  |  | @ Cl=0.6, Cd= | 0.027131
alpha (deg) | Cl | Cd | Cm | Cl/Cd
-20 | -1.035 | 0.14905 | 0.011 | -6.945
-19.5 | -1.008 | 0.14504 | 0.011 | -6.951
-19 | -0.98 | 0.14215 | 0.01 | -6.892
-18.5 | -0.951 | 0.13767 | 0.009 | -6.909
-18 | -0.925 | 0.13343 | 0.009 | -6.936
-17.5 | -0.9 | 0.12925 | 0.008 | -6.962
-17 | -0.875 | 0.12425 | 0.008 | -7.045
-16.5 | -0.848 | 0.11927 | 0.008 | -7.109
-16 | -0.822 | 0.11095 | 0.007 | -7.412
-15.5 | -0.797 | 0.10394 | 0.007 | -7.67
-15 | -0.773 | 0.09643 | 0.007 | -8.014
-14.5 | -0.743 | 0.10226 | 0.006 | -7.265
-14 | -0.716 | 0.09515 | 0.006 | -7.528
-13.5 | -0.692 | 0.08663 | 0.006 | -7.99
-13 | -0.669 | 0.07862 | 0.005 | -8.51
-12.5 | -0.647 | 0.07047 | 0.005 | -9.188
-12 | -0.719 | 0.01829 | 0.007 | -39.312
-11.5 | -0.583 | 0.08134 | 0.004 | -7.171
-11 | -0.557 | 0.07122 | 0.003 | -7.826
-10.5 | -0.532 | 0.06495 | 0.003 | -8.195
-10 | -0.508 | 0.05876 | 0.003 | -8.645
-9.5 | -0.586 | 0.01119 | 0.004 | -52.365
-9 | -0.557 | 0.01034 | 0.004 | -53.869
-8.5 | -0.425 | 0.05455 | 0.001 | -7.786
-8 | -0.398 | 0.05184 | 0.001 | -7.67
-7.5 | -0.372 | 0.0474 | 0.001 | -7.841
-7 | -0.346 | 0.04371 | 0 | -7.905
-6.5 | -0.321 | 0.03894 | 0 | -8.254
-6 | -0.292 | 0.0401 | 0 | -7.276
-5.5 | -0.265 | 0.03877 | -0.001 | -6.832
-5 | -0.345 | 0.03619 | -0.001 | -9.545
-4.5 | -0.462 | 0.00602 | -0.003 | -76.684
-4 | -0.432 | 0.0062 | -0.004 | -69.603
-3.5 | -0.383 | 0.00583 | -0.005 | -65.67
-3 | -0.325 | 0.00556 | -0.006 | -58.463
-2.5 | -0.262 | 0.00534 | -0.006 | -49.068
-2 | -0.197 | 0.0052 | -0.007 | -37.915
-1.5 | -0.131 | 0.00498 | -0.008 | -26.261
-1 | -0.064 | 0.00483 | -0.009 | -13.247
-0.5 | 0.003 | 0.00301 | -0.01 | 1.066
0 | 0.071 | 0.0033 | -0.01 | 21.411
0.5 | 0.138 | 0.00346 | -0.011 | 39.804
1 | 0.205 | 0.0037 | -0.012 | 55.457
1.5 | 0.272 | 0.00397 | -0.013 | 68.431
2 | 0.338 | 0.0049 | -0.014 | 68.964
2.5 | 0.403 | 0.00504 | -0.015 | 80.045
3 | 0.467 | 0.00523 | -0.015 | 89.444
3.5 | 0.528 | 0.00546 | -0.016 | 96.745
4 | 0.583 | 0.00566 | -0.017 | 102.941
4.5 | 0.628 | 0.00598 | -0.018 | 105.084
5 | 0.655 | 0.008 | -0.019 | 81.903
5.5 | 0.636 | 0.00855 | -0.019 | 74.41
6 | 0.346 | 0.03915 | -0.01 | 8.841
6.5 | 0.371 | 0.04348 | -0.01 | 8.544
7 | 0.492 | 0.0097 | -0.022 | 50.687
7.5 | 0.523 | 0.01029 | -0.022 | 50.814
8 | 0.451 | 0.04943 | -0.012 | 9.129
8.5 | 0.476 | 0.05525 | -0.011 | 8.619
9 | 0.503 | 0.05692 | -0.012 | 8.842
9.5 | 0.648 | 0.01239 | -0.025 | 52.254
10 | 0.675 | 0.01353 | -0.026 | 49.907
10.5 | 0.591 | 0.05912 | -0.017 | 9.998
11 | 0.609 | 0.0696 | -0.015 | 8.745
11.5 | 0.632 | 0.0807 | -0.014 | 7.837
12 | 0.794 | 0.01636 | -0.029 | 48.544
12.5 | 0.811 | 0.02006 | -0.029 | 40.442
13 | 0.726 | 0.07414 | -0.021 | 9.791
13.5 | 0.74 | 0.0884 | -0.018 | 8.376
14 | 0.763 | 0.09899 | -0.018 | 7.711
14.5 | 0.796 | 0.09019 | -0.02 | 8.825
15 | 0.818 | 0.09866 | -0.02 | 8.29
15.5 | 0.841 | 0.1074 | -0.02 | 7.832
16 | 0.867 | 0.11436 | -0.021 | 7.585
16.5 | 0.894 | 0.1197 | -0.021 | 7.471
17 | 0.916 | 0.12349 | -0.021 | 7.418
17.5 | 0.941 | 0.12638 | -0.021 | 7.446
18 | 0.969 | 0.13361 | -0.023 | 7.25
18.5 | 0.998 | 0.13515 | -0.024 | 7.386
19 | 1.025 | 0.14091 | -0.025 | 7.271
19.5 | 1.043 | 0.14634 | -0.024 | 7.128
20 | 1.069 | 0.14924 | -0.025 | 7.162

## 104. Re 8M Mach 0.50 (2)
BIGFOIL.COM POLAR EXPORT
NACA66-109 a=0.2
NACA66-109 a=0.2 |  |  |  | Cl Max: | 0.9628 | at alpha= | 20 | deg
XFOIL ncrit=9 |  |  |  | L/D Max: | 94.6064 | at alpha= | 4.5 | deg
Re: | 8000000 |  |  | Cd Min: | 0.2846 | at alpha= | 20 | deg
Mach: | 0.5 |  |  | Cl=0 at alpha= | -0.65055 | deg
|  |  |  | @ Cl=0.1, Cd= | 0.0034587
|  |  |  | @ Cl=0.4, Cd= | 0.0056753
|  |  |  | @ Cl=0.6, Cd= | 0.0065653
alpha (deg) | Cl | Cd | Cm | Cl/Cd
-10.5 | -0.5464 | 0.10705 | -0.0154 | -5.1042
-9 | -0.5379 | 0.08065 | -0.0289 | -6.6696
-8.5 | -0.5498 | 0.06958 | -0.0362 | -7.9017
-7.5 | -0.5975 | 0.05223 | -0.0442 | -11.4398
-7 | -0.6196 | 0.04452 | -0.0408 | -13.9173
-6.5 | -0.6129 | 0.03787 | -0.0376 | -16.1843
-6 | -0.6038 | 0.02982 | -0.0329 | -20.2482
-5 | -0.5564 | 0.01266 | -0.0211 | -43.9494
-4.5 | -0.5066 | 0.00789 | -0.017 | -64.2079
-4 | -0.4453 | 0.00658 | -0.0145 | -67.6748
-3.5 | -0.3785 | 0.00609 | -0.0133 | -62.1511
-3 | -0.3118 | 0.00568 | -0.0125 | -54.8944
-2.5 | -0.2448 | 0.00546 | -0.0123 | -44.8352
-2 | -0.178 | 0.00523 | -0.0122 | -34.0344
-1.5 | -0.1111 | 0.00509 | -0.0125 | -21.8271
-1 | -0.0448 | 0.00492 | -0.0128 | -9.1057
-0.5 | 0.0193 | 0.0045 | -0.0129 | 4.2889
0 | 0.0803 | 0.00372 | -0.0129 | 21.586
0.5 | 0.1391 | 0.00294 | -0.0126 | 47.3129
1 | 0.1957 | 0.004 | -0.0119 | 48.925
2 | 0.3174 | 0.00539 | -0.0111 | 58.8868
2.5 | 0.3834 | 0.00561 | -0.0112 | 68.3422
3 | 0.4495 | 0.00587 | -0.011 | 76.5758
3.5 | 0.5159 | 0.00612 | -0.0107 | 84.2974
4 | 0.5825 | 0.00646 | -0.0099 | 90.1703
4.5 | 0.649 | 0.00686 | -0.0087 | 94.6064
5 | 0.7131 | 0.00758 | -0.0066 | 94.0765
5.5 | 0.771 | 0.00893 | -0.0029 | 86.3382
6 | 0.8128 | 0.01337 | 0.003 | 60.7928
6.5 | 0.8303 | 0.02221 | 0.0105 | 37.3841
7.5 | 0.8138 | 0.03802 | 0.0263 | 21.4045
8 | 0.7809 | 0.04357 | 0.0351 | 17.9229
8.5 | 0.7411 | 0.05021 | 0.0394 | 14.76
10 | 0.6823 | 0.08832 | 0.0118 | 7.7253
10.5 | 0.678 | 0.09939 | 0.0053 | 6.8216
11 | 0.6818 | 0.10912 | -0.0002 | 6.2482
11.5 | 0.683 | 0.12012 | -0.0063 | 5.686
12 | 0.6851 | 0.1316 | -0.0124 | 5.2059
13 | 0.7066 | 0.1512 | -0.0231 | 4.6733
13.5 | 0.7164 | 0.16232 | -0.0289 | 4.4135
14 | 0.7295 | 0.17268 | -0.0343 | 4.2246
14.5 | 0.7444 | 0.18293 | -0.0397 | 4.0693
15 | 0.7615 | 0.19273 | -0.045 | 3.9511
15.5 | 0.7798 | 0.2021 | -0.0502 | 3.8585
16 | 0.7985 | 0.21153 | -0.0553 | 3.7749
16.5 | 0.8182 | 0.22086 | -0.0606 | 3.7046
17 | 0.8388 | 0.22966 | -0.0657 | 3.6524
17.5 | 0.8595 | 0.23844 | -0.0709 | 3.6047
18 | 0.8808 | 0.24632 | -0.0761 | 3.5758
18.5 | 0.9012 | 0.25646 | -0.0816 | 3.514
19 | 0.922 | 0.26606 | -0.0871 | 3.4654
19.5 | 0.9426 | 0.27516 | -0.0925 | 3.4256
20 | 0.9628 | 0.2846 | -0.0981 | 3.383

## 105. Re 10M Mach 0.00 (1)
BIGFOIL.COM POLAR EXPORT
NACA66-109 a=0.2
NACA66-109 a=0.2 |  |  |  | Cl Max: | 0.833 | at alpha= | 8.5 | deg
JavaFoil+Calcfoil stall+Eppler ext transition |  |  |  | L/D Max: | 122.57 | at alpha= | 7 | deg
Re: | 10000000 |  |  | Cd Min: | 0.00344 | at alpha= | 0 | deg
Mach: | 0 |  |  | Cl=0 at alpha= | -0.52586 | deg
|  |  |  | @ Cl=0.1, Cd= | 0.0035409
|  |  |  | @ Cl=0.4, Cd= | 0.00522
|  |  |  | @ Cl=0.6, Cd= | 0.09213
alpha (deg) | Cl | Cd | Cm | Cl/Cd
-13 | -0.449 | 0.08479 | 0.004 | -5.292
-12.5 | -0.473 | 0.08108 | 0.004 | -5.835
-12 | -0.497 | 0.07675 | 0.003 | -6.476
-11.5 | -0.52 | 0.07142 | 0.003 | -7.28
-11 | -0.54 | 0.06903 | 0.003 | -7.823
-10.5 | -0.551 | 0.0641 | 0.002 | -8.59
-10 | -0.559 | 0.05904 | 0.002 | -9.468
-9.5 | -0.561 | 0.05689 | 0.002 | -9.866
-9 | -0.563 | 0.05211 | 0.002 | -10.797
-8.5 | -0.56 | 0.04777 | 0.001 | -11.721
-8 | -0.677 | 0.00764 | 0.002 | -88.617
-7.5 | -0.66 | 0.00738 | 0.001 | -89.433
-7 | -0.636 | 0.00715 | 0 | -89.027
-6.5 | -0.607 | 0.00691 | 0 | -87.851
-6 | -0.573 | 0.00652 | -0.001 | -87.915
-5.5 | -0.534 | 0.00619 | -0.002 | -86.237
-5 | -0.49 | 0.00596 | -0.002 | -82.288
-4.5 | -0.443 | 0.00575 | -0.003 | -77.061
-4 | -0.393 | 0.00552 | -0.004 | -71.143
-3.5 | -0.34 | 0.00532 | -0.004 | -63.831
-3 | -0.285 | 0.00517 | -0.005 | -55.189
-2.5 | -0.229 | 0.00503 | -0.006 | -45.435
-2 | -0.171 | 0.0049 | -0.006 | -34.95
-1.5 | -0.114 | 0.00482 | -0.007 | -23.569
-1 | -0.055 | 0.00504 | -0.008 | -11.016
-0.5 | 0.003 | 0.00378 | -0.008 | 0.737
0 | 0.061 | 0.00344 | -0.009 | 17.812
0.5 | 0.119 | 0.00359 | -0.01 | 33.273
1 | 0.178 | 0.00376 | -0.01 | 47.235
1.5 | 0.236 | 0.00394 | -0.011 | 59.805
2 | 0.293 | 0.00411 | -0.012 | 71.402
2.5 | 0.351 | 0.00508 | -0.013 | 69.024
3 | 0.407 | 0.00524 | -0.013 | 77.73
3.5 | 0.463 | 0.00543 | -0.014 | 85.161
4 | 0.516 | 0.00561 | -0.015 | 92.044
4.5 | 0.568 | 0.00581 | -0.015 | 97.752
5 | 0.616 | 0.00547 | -0.016 | 112.684
5.5 | 0.662 | 0.00569 | -0.017 | 116.34
6 | 0.703 | 0.00587 | -0.017 | 119.777
6.5 | 0.74 | 0.00605 | -0.018 | 122.324
7 | 0.772 | 0.0063 | -0.019 | 122.57
7.5 | 0.799 | 0.00657 | -0.02 | 121.593
8 | 0.819 | 0.00683 | -0.02 | 119.875
8.5 | 0.833 | 0.00903 | -0.021 | 92.317
9 | 0.831 | 0.00949 | -0.022 | 87.653
9.5 | 0.674 | 0.05201 | -0.013 | 12.961
10 | 0.656 | 0.05799 | -0.013 | 11.315
10.5 | 0.637 | 0.06275 | -0.012 | 10.148
11 | 0.615 | 0.06658 | -0.013 | 9.235
11.5 | 0.589 | 0.07112 | -0.012 | 8.283
12 | 0.562 | 0.07656 | -0.012 | 7.334
12.5 | 0.533 | 0.08147 | -0.013 | 6.543
13 | 0.504 | 0.0872 | -0.013 | 5.777
13.5 | 0.475 | 0.09213 | -0.013 | 5.155

## 106. Re 10M Mach 0.00 (2)
BIGFOIL.COM POLAR EXPORT
NACA66-109 a=0.2
NACA66-109 a=0.2 |  |  |  | Cl Max: | 1.5791 | at alpha= | 15.5 | deg
XFOIL ncrit=9 |  |  |  | L/D Max: | 116.058 | at alpha= | 9 | deg
Re: | 10000000 |  |  | Cd Min: | 0.05831 | at alpha= | 19 | deg
Mach: | 0 |  |  | Cl=0 at alpha= | -0.61282 | deg
|  |  |  | @ Cl=0.1, Cd= | 0.0039266
|  |  |  | @ Cl=0.4, Cd= | 0.0053667
|  |  |  | @ Cl=0.6, Cd= | 0.0061399
alpha (deg) | Cl | Cd | Cm | Cl/Cd
-18 | -1.3185 | 0.05702 | -0.0416 | -23.1235
-17.5 | -1.3981 | 0.04253 | -0.0459 | -32.8733
-17 | -1.4506 | 0.03427 | -0.0423 | -42.3286
-16.5 | -1.4545 | 0.03106 | -0.0381 | -46.8287
-16 | -1.4671 | 0.02774 | -0.0313 | -52.8875
-15.5 | -1.4741 | 0.0246 | -0.0237 | -59.9228
-15 | -1.4517 | 0.02229 | -0.0202 | -65.1279
-14.5 | -1.4196 | 0.02056 | -0.0178 | -69.0467
-14 | -1.3985 | 0.01656 | -0.0143 | -84.4505
-13.5 | -1.3606 | 0.01543 | -0.012 | -88.1789
-13 | -1.3181 | 0.0144 | -0.0106 | -91.5347
-12.5 | -1.2722 | 0.01357 | -0.0096 | -93.7509
-12 | -1.2236 | 0.013 | -0.0091 | -94.1231
-11.5 | -1.1753 | 0.01227 | -0.0085 | -95.7865
-10.5 | -1.0752 | 0.01105 | -0.0077 | -97.3032
-10 | -1.023 | 0.0107 | -0.0076 | -95.6075
-9.5 | -0.9721 | 0.01005 | -0.0073 | -96.7264
-9 | -0.9214 | 0.00931 | -0.0069 | -98.9689
-8.5 | -0.8713 | 0.00842 | -0.0063 | -103.4798
-7.5 | -0.7649 | 0.0076 | -0.0063 | -100.6447
-7 | -0.7104 | 0.00734 | -0.0065 | -96.7847
-6.5 | -0.6556 | 0.00708 | -0.0067 | -92.5989
-6 | -0.6007 | 0.00684 | -0.0069 | -87.8216
-5.5 | -0.5468 | 0.00636 | -0.0069 | -85.9748
-5 | -0.492 | 0.00601 | -0.007 | -81.8636
-4.5 | -0.4366 | 0.00576 | -0.0073 | -75.7986
-3.5 | -0.3249 | 0.00539 | -0.008 | -60.2783
-2.5 | -0.2125 | 0.00504 | -0.0087 | -42.1627
-2 | -0.156 | 0.00493 | -0.0092 | -31.643
-1.5 | -0.0994 | 0.00479 | -0.0097 | -20.7516
-1 | -0.0429 | 0.00464 | -0.0101 | -9.2457
-0.5 | 0.0125 | 0.00428 | -0.0104 | 2.9206
0 | 0.0668 | 0.00392 | -0.0107 | 17.0408
0.5 | 0.1168 | 0.00393 | -0.0106 | 29.7201
1 | 0.1675 | 0.00405 | -0.0105 | 41.358
1.5 | 0.222 | 0.00446 | -0.0107 | 49.7758
2 | 0.276 | 0.00492 | -0.0108 | 56.0976
2.5 | 0.3314 | 0.00518 | -0.0111 | 63.9768
3 | 0.3876 | 0.00532 | -0.0115 | 72.8571
3.5 | 0.4434 | 0.00553 | -0.0119 | 80.1808
4 | 0.4991 | 0.00571 | -0.0123 | 87.4081
4.5 | 0.5545 | 0.00595 | -0.0125 | 93.1933
5 | 0.6096 | 0.00618 | -0.0128 | 98.6408
6 | 0.7187 | 0.00675 | -0.0132 | 106.4741
6.5 | 0.7732 | 0.00701 | -0.0134 | 110.2996
7 | 0.8267 | 0.00734 | -0.0134 | 112.6294
8 | 0.9321 | 0.00817 | -0.0132 | 114.0881
8.5 | 0.9846 | 0.00852 | -0.0132 | 115.5634
9 | 1.0364 | 0.00893 | -0.013 | 116.0582
9.5 | 1.0854 | 0.00964 | -0.0124 | 112.5934
10 | 1.1328 | 0.01051 | -0.0114 | 107.7831
10.5 | 1.1814 | 0.01112 | -0.0108 | 106.241
11 | 1.2296 | 0.01164 | -0.0101 | 105.6357
11.5 | 1.2752 | 0.01229 | -0.0089 | 103.7592
12 | 1.3166 | 0.01311 | -0.007 | 100.4272
12.5 | 1.3657 | 0.01377 | -0.0068 | 99.1794
13 | 1.4101 | 0.01454 | -0.0057 | 96.9807
13.5 | 1.4526 | 0.01539 | -0.0044 | 94.386
14 | 1.4912 | 0.01648 | -0.0025 | 90.4854
14.5 | 1.5288 | 0.01745 | -0.0005 | 87.6103
15 | 1.5608 | 0.01857 | 0.0022 | 84.0495
15.5 | 1.5791 | 0.0198 | 0.0075 | 79.7525
16.5 | 1.5657 | 0.02642 | 0.0212 | 59.2619
17 | 1.5695 | 0.0293 | 0.025 | 53.5666
18 | 1.5286 | 0.04052 | 0.0314 | 37.7246
18.5 | 1.4984 | 0.04855 | 0.0312 | 30.863
19 | 1.4685 | 0.05831 | 0.0278 | 25.1844

## 107. Re 10M Mach 0.10 (1)
BIGFOIL.COM POLAR EXPORT
NACA66-109 a=0.2
NACA66-109 a=0.2 |  |  |  | Cl Max: | 0.827 | at alpha= | 8.5 | deg
JavaFoil+Calcfoil stall+Eppler ext transition |  |  |  | L/D Max: | 121.153 | at alpha= | 6.5 | deg
Re: | 10000000 |  |  | Cd Min: | 0.00342 | at alpha= | 0 | deg
Mach: | 0.1 |  |  | Cl=0 at alpha= | -0.52542 | deg
|  |  |  | @ Cl=0.1, Cd= | 0.0035314
|  |  |  | @ Cl=0.4, Cd= | 0.0052042
|  |  |  | @ Cl=0.6, Cd= | 0.09247
alpha (deg) | Cl | Cd | Cm | Cl/Cd
-13 | -0.412 | 0.08517 | 0.004 | -4.835
-12.5 | -0.44 | 0.08162 | 0.004 | -5.386
-12 | -0.467 | 0.07628 | 0.003 | -6.123
-11.5 | -0.494 | 0.07186 | 0.003 | -6.871
-11 | -0.517 | 0.06972 | 0.003 | -7.422
-10.5 | -0.531 | 0.06528 | 0.002 | -8.139
-10 | -0.542 | 0.06097 | 0.002 | -8.888
-9.5 | -0.549 | 0.05719 | 0.002 | -9.591
-9 | -0.552 | 0.05262 | 0.002 | -10.494
-8.5 | -0.551 | 0.04879 | 0.001 | -11.298
-8 | -0.67 | 0.00714 | 0.002 | -93.914
-7.5 | -0.656 | 0.00741 | 0.001 | -88.564
-7 | -0.634 | 0.00722 | 0 | -87.922
-6.5 | -0.607 | 0.00692 | 0 | -87.692
-6 | -0.574 | 0.00652 | -0.001 | -87.931
-5.5 | -0.535 | 0.0062 | -0.002 | -86.286
-5 | -0.492 | 0.006 | -0.002 | -82.026
-4.5 | -0.445 | 0.00575 | -0.003 | -77.369
-4 | -0.394 | 0.0055 | -0.004 | -71.698
-3.5 | -0.341 | 0.00535 | -0.004 | -63.859
-3 | -0.286 | 0.0052 | -0.005 | -55.057
-2.5 | -0.23 | 0.00502 | -0.006 | -45.731
-2 | -0.172 | 0.0049 | -0.006 | -35.151
-1.5 | -0.114 | 0.0048 | -0.007 | -23.798
-1 | -0.056 | 0.00501 | -0.008 | -11.128
-0.5 | 0.003 | 0.00376 | -0.008 | 0.745
0 | 0.062 | 0.00342 | -0.009 | 17.999
0.5 | 0.12 | 0.00359 | -0.01 | 33.409
1 | 0.179 | 0.00375 | -0.011 | 47.69
1.5 | 0.237 | 0.00392 | -0.011 | 60.44
2 | 0.295 | 0.00413 | -0.012 | 71.409
2.5 | 0.352 | 0.00512 | -0.013 | 68.868
3 | 0.409 | 0.00522 | -0.013 | 78.461
3.5 | 0.465 | 0.00548 | -0.014 | 84.851
4 | 0.519 | 0.00566 | -0.015 | 91.64
4.5 | 0.57 | 0.00579 | -0.015 | 98.477
5 | 0.619 | 0.00604 | -0.016 | 102.486
5.5 | 0.664 | 0.00567 | -0.017 | 117.107
6 | 0.705 | 0.00592 | -0.018 | 119.101
6.5 | 0.741 | 0.00612 | -0.018 | 121.153
7 | 0.772 | 0.00638 | -0.019 | 120.914
7.5 | 0.797 | 0.00664 | -0.02 | 119.972
8 | 0.816 | 0.00691 | -0.02 | 118.069
8.5 | 0.827 | 0.0091 | -0.021 | 90.879
9 | 0.822 | 0.00965 | -0.022 | 85.178
9.5 | 0.659 | 0.05417 | -0.013 | 12.17
10 | 0.64 | 0.05896 | -0.012 | 10.86
10.5 | 0.617 | 0.06344 | -0.012 | 9.729
11 | 0.591 | 0.06752 | -0.012 | 8.756
11.5 | 0.562 | 0.07206 | -0.012 | 7.798
12 | 0.53 | 0.07813 | -0.012 | 6.786
12.5 | 0.498 | 0.0819 | -0.013 | 6.078
13 | 0.465 | 0.0881 | -0.013 | 5.279
13.5 | 0.433 | 0.09247 | -0.013 | 4.685

## 108. Re 10M Mach 0.10 (2)
BIGFOIL.COM POLAR EXPORT
NACA66-109 a=0.2
NACA66-109 a=0.2 |  |  |  | Cl Max: | 1.5395 | at alpha= | 15.5 | deg
XFOIL ncrit=9 |  |  |  | L/D Max: | 115.145 | at alpha= | 8.5 | deg
Re: | 10000000 |  |  | Cd Min: | 0.10461 | at alpha= | 19 | deg
Mach: | 0.1 |  |  | Cl=0 at alpha= | -0.614 | deg
|  |  |  | @ Cl=0.1, Cd= | 0.0039818
|  |  |  | @ Cl=0.4, Cd= | 0.0053667
|  |  |  | @ Cl=0.6, Cd= | 0.0061509
alpha (deg) | Cl | Cd | Cm | Cl/Cd
-9 | -0.9269 | 0.00976 | -0.0082 | -94.9693
-8.5 | -0.877 | 0.00869 | -0.0073 | -100.9206
-8 | -0.8248 | 0.00802 | -0.0069 | -102.8429
-7.5 | -0.7704 | 0.00766 | -0.0069 | -100.5744
-7 | -0.7153 | 0.00739 | -0.007 | -96.793
-6.5 | -0.66 | 0.00713 | -0.0071 | -92.5666
-6 | -0.6046 | 0.00688 | -0.0073 | -87.8779
-5.5 | -0.5502 | 0.00641 | -0.0072 | -85.8346
-5 | -0.495 | 0.00605 | -0.0072 | -81.8182
-4.5 | -0.4392 | 0.00578 | -0.0075 | -75.9862
-3.5 | -0.3267 | 0.0054 | -0.0081 | -60.5
-3 | -0.2703 | 0.00522 | -0.0084 | -51.7816
-2.5 | -0.2136 | 0.00504 | -0.0088 | -42.381
-2 | -0.1567 | 0.00493 | -0.0093 | -31.785
-1.5 | -0.0998 | 0.0048 | -0.0097 | -20.7917
-1 | -0.043 | 0.00464 | -0.0102 | -9.2672
-0.5 | 0.0127 | 0.00429 | -0.0105 | 2.9604
0.5 | 0.1175 | 0.00392 | -0.0106 | 29.9745
1 | 0.1684 | 0.00405 | -0.0105 | 41.5802
1.5 | 0.2231 | 0.00447 | -0.0107 | 49.9105
2 | 0.2774 | 0.00494 | -0.0108 | 56.1538
2.5 | 0.3332 | 0.00518 | -0.0111 | 64.3243
3 | 0.3897 | 0.00533 | -0.0115 | 73.1144
4 | 0.5019 | 0.00573 | -0.0122 | 87.5916
4.5 | 0.5577 | 0.00596 | -0.0125 | 93.5738
5 | 0.6131 | 0.00621 | -0.0127 | 98.7279
5.5 | 0.668 | 0.00655 | -0.0128 | 101.9847
6 | 0.7232 | 0.00678 | -0.013 | 106.6667
6.5 | 0.7781 | 0.00704 | -0.0131 | 110.5256
7 | 0.8318 | 0.00741 | -0.0131 | 112.2537
8 | 0.9383 | 0.00824 | -0.0127 | 113.8714
8.5 | 0.9914 | 0.00861 | -0.0126 | 115.1452
9 | 1.0432 | 0.00909 | -0.0122 | 114.7635
9.5 | 1.0922 | 0.0099 | -0.0113 | 110.3232
10 | 1.1403 | 0.01077 | -0.0102 | 105.8774
10.5 | 1.1893 | 0.01142 | -0.0094 | 104.1419
11 | 1.238 | 0.01198 | -0.0085 | 103.3389
11.5 | 1.2838 | 0.01269 | -0.0071 | 101.1663
12 | 1.327 | 0.01361 | -0.0052 | 97.5018
12.5 | 1.3747 | 0.01434 | -0.0044 | 95.8647
13 | 1.4188 | 0.01523 | -0.0029 | 93.1582
13.5 | 1.46 | 0.01626 | -0.0011 | 89.7909
14 | 1.4966 | 0.01757 | 0.0014 | 85.1793
14.5 | 1.5286 | 0.019 | 0.0045 | 80.4526
15 | 1.5258 | 0.02184 | 0.0128 | 69.8626
15.5 | 1.5395 | 0.02366 | 0.0178 | 65.0676
16 | 1.5122 | 0.02876 | 0.0257 | 52.58
16.5 | 1.5025 | 0.03296 | 0.0301 | 45.5856
17 | 1.4935 | 0.03756 | 0.0329 | 39.763
17.5 | 1.393 | 0.0531 | 0.0322 | 26.2335
18 | 1.3724 | 0.06249 | 0.0277 | 21.9619
18.5 | 1.309 | 0.08264 | 0.0141 | 15.8398
19 | 1.2567 | 0.10461 | -0.0008 | 12.0132

## 109. Re 10M Mach 0.25 (1)
BIGFOIL.COM POLAR EXPORT
NACA66-109 a=0.2
NACA66-109 a=0.2 |  |  |  | Cl Max: | 0.782 | at alpha= | 8 | deg
JavaFoil+Calcfoil stall+Eppler ext transition |  |  |  | L/D Max: | 117.152 | at alpha= | 6.5 | deg
Re: | 10000000 |  |  | Cd Min: | 0.00344 | at alpha= | 0 | deg
Mach: | 0.25 |  |  | Cl=0 at alpha= | -0.525 | deg
|  |  |  | @ Cl=0.1, Cd= | 0.08847
|  |  |  | @ Cl=0.4, Cd= | 0.08847
|  |  |  | @ Cl=0.6, Cd= | 0.08847
alpha (deg) | Cl | Cd | Cm | Cl/Cd
-11.5 | -0.244 | 0.07482 | 0.003 | -3.266
-11 | -0.313 | 0.06857 | 0.003 | -4.558
-10.5 | -0.36 | 0.06564 | 0.002 | -5.486
-10 | -0.402 | 0.06074 | 0.002 | -6.621
-9.5 | -0.438 | 0.05725 | 0.002 | -7.643
-9 | -0.466 | 0.05392 | 0.002 | -8.636
-8.5 | -0.486 | 0.05088 | 0.001 | -9.552
-8 | -0.498 | 0.04761 | 0.001 | -10.458
-7.5 | -0.501 | 0.04493 | 0.001 | -11.157
-7 | -0.496 | 0.04262 | 0 | -11.634
-6.5 | -0.597 | 0.00692 | 0 | -86.282
-6 | -0.572 | 0.00681 | -0.001 | -83.963
-5.5 | -0.539 | 0.00637 | -0.002 | -84.608
-5 | -0.499 | 0.00611 | -0.002 | -81.659
-4.5 | -0.453 | 0.00584 | -0.003 | -77.652
-4 | -0.403 | 0.00558 | -0.004 | -72.302
-3.5 | -0.35 | 0.00542 | -0.004 | -64.537
-3 | -0.294 | 0.00521 | -0.005 | -56.429
-2.5 | -0.236 | 0.00507 | -0.006 | -46.486
-2 | -0.177 | 0.0049 | -0.007 | -36.091
-1.5 | -0.117 | 0.00479 | -0.007 | -24.496
-1 | -0.057 | 0.005 | -0.008 | -11.448
-0.5 | 0.003 | 0.00374 | -0.009 | 0.768
0 | 0.063 | 0.00344 | -0.009 | 18.351
0.5 | 0.123 | 0.0036 | -0.01 | 34.278
1 | 0.184 | 0.00376 | -0.011 | 48.865
1.5 | 0.243 | 0.00394 | -0.012 | 61.809
2 | 0.303 | 0.00416 | -0.012 | 72.871
2.5 | 0.362 | 0.00516 | -0.013 | 70.148
3 | 0.42 | 0.00533 | -0.014 | 78.922
3.5 | 0.477 | 0.00552 | -0.014 | 86.414
4 | 0.532 | 0.00565 | -0.015 | 94.126
4.5 | 0.583 | 0.00588 | -0.016 | 99.254
5 | 0.631 | 0.00554 | -0.017 | 113.88
5.5 | 0.674 | 0.00578 | -0.017 | 116.695
6 | 0.712 | 0.00609 | -0.018 | 116.818
6.5 | 0.742 | 0.00634 | -0.019 | 117.152
7 | 0.765 | 0.00655 | -0.019 | 116.749
7.5 | 0.779 | 0.00867 | -0.02 | 89.845
8 | 0.782 | 0.00903 | -0.021 | 86.557
8.5 | 0.773 | 0.00958 | -0.022 | 80.63
9 | 0.601 | 0.05263 | -0.012 | 11.42
9.5 | 0.56 | 0.05729 | -0.012 | 9.771
10 | 0.508 | 0.06299 | -0.011 | 8.072
10.5 | 0.449 | 0.06814 | -0.011 | 6.59
11 | 0.383 | 0.07158 | -0.012 | 5.344
11.5 | 0.31 | 0.07596 | -0.012 | 4.075
12 | 0.228 | 0.0803 | -0.013 | 2.835
12.5 | 0.073 | 0.08361 | -0.013 | 0.873
13 | 0.076 | 0.08847 | -0.014 | 0.856

## 110. Re 10M Mach 0.25 (2)
BIGFOIL.COM POLAR EXPORT
NACA66-109 a=0.2
NACA66-109 a=0.2 |  |  |  | Cl Max: | 1.2533 | at alpha= | 11 | deg
XFOIL ncrit=9 |  |  |  | L/D Max: | 111.304 | at alpha= | 8 | deg
Re: | 10000000 |  |  | Cd Min: | 0.17943 | at alpha= | 16 | deg
Mach: | 0.25 |  |  | Cl=0 at alpha= | -0.61552 | deg
|  |  |  | @ Cl=0.1, Cd= | 0.0038629
|  |  |  | @ Cl=0.4, Cd= | 0.0053865
|  |  |  | @ Cl=0.6, Cd= | 0.0061777
alpha (deg) | Cl | Cd | Cm | Cl/Cd
-14.5 | -0.6389 | 0.16649 | 0.019 | -3.8375
-14 | -0.6288 | 0.15711 | 0.0144 | -4.0023
-13.5 | -0.661 | 0.13431 | 0.0049 | -4.9215
-13 | -0.6536 | 0.12571 | 0.0003 | -5.1993
-12.5 | -0.6541 | 0.11547 | -0.005 | -5.6647
-12 | -0.6249 | 0.11318 | -0.0065 | -5.5213
-11.5 | -0.6425 | 0.09953 | -0.0135 | -6.4553
-10.5 | -0.8533 | 0.05348 | -0.0366 | -15.9555
-10 | -0.8535 | 0.04847 | -0.0335 | -17.6088
-9.5 | -1.0093 | 0.01431 | -0.0174 | -70.5311
-8.5 | -0.9046 | 0.01127 | -0.0141 | -80.2662
-8 | -0.855 | 0.00928 | -0.012 | -92.1336
-7.5 | -0.8002 | 0.0083 | -0.0107 | -96.4096
-7 | -0.7429 | 0.00777 | -0.01 | -95.6113
-6.5 | -0.6847 | 0.00742 | -0.0096 | -92.2776
-5.5 | -0.5685 | 0.00673 | -0.009 | -84.4725
-5 | -0.5116 | 0.00622 | -0.0086 | -82.2508
-4.5 | -0.4537 | 0.00587 | -0.0085 | -77.2913
-4 | -0.3951 | 0.00567 | -0.0086 | -69.6825
-3.5 | -0.3367 | 0.00547 | -0.0088 | -61.5539
-3 | -0.2784 | 0.00525 | -0.009 | -53.0286
-2.5 | -0.2197 | 0.00508 | -0.0094 | -43.248
-1.5 | -0.1022 | 0.00482 | -0.0102 | -21.2033
-1 | -0.0436 | 0.00467 | -0.0106 | -9.3362
0 | 0.0698 | 0.00391 | -0.0112 | 17.8517
0.5 | 0.1211 | 0.00383 | -0.011 | 31.6188
1 | 0.1733 | 0.00406 | -0.0108 | 42.6847
1.5 | 0.2294 | 0.0045 | -0.0109 | 50.9778
2 | 0.2851 | 0.005 | -0.011 | 57.02
2.5 | 0.3429 | 0.00522 | -0.0113 | 65.6897
3 | 0.4012 | 0.00539 | -0.0116 | 74.4341
3.5 | 0.4594 | 0.00559 | -0.0119 | 82.1825
4 | 0.5173 | 0.00583 | -0.012 | 88.7307
4.5 | 0.5753 | 0.00604 | -0.0122 | 95.2483
5 | 0.6327 | 0.00636 | -0.0121 | 99.4811
5.5 | 0.69 | 0.00668 | -0.012 | 103.2934
6 | 0.7477 | 0.00694 | -0.0119 | 107.7378
6.5 | 0.8046 | 0.00731 | -0.0115 | 110.0684
7 | 0.8602 | 0.00785 | -0.0108 | 109.5796
7.5 | 0.9169 | 0.00825 | -0.0102 | 111.1394
8 | 0.9728 | 0.00874 | -0.0094 | 111.3043
8.5 | 1.0268 | 0.00946 | -0.0081 | 108.5412
9 | 1.0779 | 0.01054 | -0.0062 | 102.2676
9.5 | 1.1243 | 0.01224 | -0.0036 | 91.8546
10 | 1.1736 | 0.01353 | -0.0014 | 86.7406
10.5 | 1.2182 | 0.01531 | 0.0015 | 79.5689
11 | 1.2533 | 0.01799 | 0.0055 | 69.6665
11.5 | 1.234 | 0.02694 | 0.0142 | 45.8055
12 | 1.1165 | 0.04085 | 0.0304 | 27.3317
12.5 | 1.0996 | 0.04534 | 0.0348 | 24.2523
13 | 1.0552 | 0.05376 | 0.0358 | 19.628
13.5 | 1.0187 | 0.06371 | 0.0317 | 15.9896
14 | 0.7398 | 0.14461 | -0.0201 | 5.1158
14.5 | 0.7497 | 0.15308 | -0.0248 | 4.8974
15 | 0.763 | 0.16057 | -0.0291 | 4.7518
15.5 | 0.7671 | 0.17174 | -0.0349 | 4.4666
16 | 0.7806 | 0.17943 | -0.0394 | 4.3504

## 111. Re 10M Mach 0.50 (1)
BIGFOIL.COM POLAR EXPORT
NACA66-109 a=0.2
NACA66-109 a=0.2 |  |  |  | Cl Max: | 1.072 | at alpha= | 20 | deg
JavaFoil+Calcfoil stall+Eppler ext transition |  |  |  | L/D Max: | 109.194 | at alpha= | 4.5 | deg
Re: | 10000000 |  |  | Cd Min: | 0.00344 | at alpha= | 0 | deg
Mach: | 0.5 |  |  | Cl=0 at alpha= | -0.52239 | deg
|  |  |  | @ Cl=0.1, Cd= | 0.0035049
|  |  |  | @ Cl=0.4, Cd= | 0.03532
|  |  |  | @ Cl=0.6, Cd= | 0.026877
alpha (deg) | Cl | Cd | Cm | Cl/Cd
-20 | -1.037 | 0.14654 | 0.011 | -7.076
-19.5 | -1.01 | 0.14114 | 0.011 | -7.157
-19 | -0.981 | 0.13741 | 0.01 | -7.14
-18.5 | -0.953 | 0.13532 | 0.009 | -7.043
-18 | -0.927 | 0.12799 | 0.009 | -7.241
-17.5 | -0.901 | 0.12059 | 0.009 | -7.474
-17 | -0.877 | 0.12231 | 0.008 | -7.167
-16.5 | -0.849 | 0.11824 | 0.008 | -7.177
-16 | -0.824 | 0.10798 | 0.008 | -7.634
-15.5 | -0.8 | 0.10021 | 0.007 | -7.982
-15 | -0.778 | 0.09129 | 0.007 | -8.518
-14.5 | -0.744 | 0.10092 | 0.006 | -7.37
-14 | -0.718 | 0.09403 | 0.006 | -7.636
-13.5 | -0.695 | 0.08395 | 0.006 | -8.276
-13 | -0.676 | 0.07265 | 0.006 | -9.306
-12.5 | -0.668 | 0.05526 | 0.006 | -12.094
-12 | -0.737 | 0.01436 | 0.008 | -51.298
-11.5 | -0.583 | 0.07956 | 0.004 | -7.333
-11 | -0.558 | 0.07048 | 0.003 | -7.916
-10.5 | -0.533 | 0.06392 | 0.003 | -8.339
-10 | -0.512 | 0.05558 | 0.003 | -9.205
-9.5 | -0.588 | 0.01071 | 0.004 | -54.917
-9 | -0.558 | 0.00995 | 0.004 | -56.009
-8.5 | -0.425 | 0.05417 | 0.001 | -7.843
-8 | -0.398 | 0.05141 | 0.001 | -7.737
-7.5 | -0.372 | 0.04684 | 0.001 | -7.939
-7 | -0.346 | 0.04323 | 0 | -8.004
-6.5 | -0.394 | 0.00688 | 0 | -57.369
-6 | -0.292 | 0.03968 | 0 | -7.359
-5.5 | -0.265 | 0.03827 | -0.001 | -6.921
-5 | -0.346 | 0.03598 | -0.001 | -9.603
-4.5 | -0.462 | 0.00637 | -0.003 | -72.525
-4 | -0.432 | 0.00599 | -0.004 | -72.128
-3.5 | -0.383 | 0.00563 | -0.005 | -68.003
-3 | -0.325 | 0.00544 | -0.006 | -59.817
-2.5 | -0.262 | 0.00522 | -0.006 | -50.189
-2 | -0.197 | 0.00502 | -0.007 | -39.237
-1.5 | -0.131 | 0.00481 | -0.008 | -27.218
-1 | -0.064 | 0.00504 | -0.009 | -12.701
-0.5 | 0.003 | 0.00368 | -0.01 | 0.872
0 | 0.071 | 0.00344 | -0.01 | 20.531
0.5 | 0.138 | 0.00359 | -0.011 | 38.353
1 | 0.205 | 0.00383 | -0.012 | 53.576
1.5 | 0.272 | 0.00405 | -0.013 | 67.09
2 | 0.338 | 0.00473 | -0.014 | 71.414
2.5 | 0.403 | 0.00486 | -0.015 | 82.945
3 | 0.467 | 0.00503 | -0.015 | 92.848
3.5 | 0.528 | 0.00526 | -0.016 | 100.393
4 | 0.583 | 0.00546 | -0.017 | 106.845
4.5 | 0.629 | 0.00576 | -0.018 | 109.194
5 | 0.655 | 0.00603 | -0.019 | 108.597
5.5 | 0.636 | 0.00824 | -0.019 | 77.228
6 | 0.347 | 0.03865 | -0.01 | 8.971
6.5 | 0.372 | 0.04323 | -0.01 | 8.596
7 | 0.492 | 0.00933 | -0.022 | 52.746
7.5 | 0.524 | 0.00994 | -0.022 | 52.697
8 | 0.452 | 0.04859 | -0.012 | 9.309
8.5 | 0.476 | 0.05441 | -0.011 | 8.757
9 | 0.504 | 0.05618 | -0.013 | 8.969
9.5 | 0.649 | 0.01192 | -0.025 | 54.398
10 | 0.678 | 0.01286 | -0.026 | 52.676
10.5 | 0.693 | 0.01607 | -0.026 | 43.143
11 | 0.61 | 0.0683 | -0.016 | 8.936
11.5 | 0.633 | 0.07884 | -0.014 | 8.023
12 | 0.797 | 0.01542 | -0.029 | 51.672
12.5 | 0.819 | 0.01779 | -0.029 | 46.048
13 | 0.787 | 0.03879 | -0.027 | 20.285
13.5 | 0.744 | 0.0845 | -0.019 | 8.809
14 | 0.764 | 0.09701 | -0.018 | 7.88
14.5 | 0.832 | 0.06458 | -0.026 | 12.888
15 | 0.825 | 0.09271 | -0.022 | 8.894
15.5 | 0.844 | 0.10372 | -0.021 | 8.137
16 | 0.87 | 0.11041 | -0.021 | 7.876
16.5 | 0.896 | 0.11743 | -0.022 | 7.629
17 | 0.917 | 0.11844 | -0.021 | 7.745
17.5 | 0.943 | 0.12498 | -0.022 | 7.545
18 | 0.97 | 0.12926 | -0.023 | 7.508
18.5 | 1.002 | 0.12933 | -0.025 | 7.748
19 | 1.027 | 0.13767 | -0.025 | 7.457
19.5 | 1.043 | 0.14308 | -0.024 | 7.293
20 | 1.072 | 0.14425 | -0.025 | 7.431

## 112. Re 10M Mach 0.50 (2)
BIGFOIL.COM POLAR EXPORT
NACA66-109 a=0.2
NACA66-109 a=0.2 |  |  |  | Cl Max: | 0.8371 | at alpha= | 6.5 | deg
XFOIL ncrit=9 |  |  |  | L/D Max: | 100.321 | at alpha= | 5 | deg
Re: | 10000000 |  |  | Cd Min: | 0.11835 | at alpha= | 11.5 | deg
Mach: | 0.5 |  |  | Cl=0 at alpha= | -99 | deg
|  |  |  | @ Cl=0.1, Cd= | 0.0037503
|  |  |  | @ Cl=0.4, Cd= | 0.0054686
|  |  |  | @ Cl=0.6, Cd= | 0.0062744
alpha (deg) | Cl | Cd | Cm | Cl/Cd
0 | 0.0817 | 0.00393 | -0.013 | 20.7888
0.5 | 0.1367 | 0.00339 | -0.0123 | 40.3245
1 | 0.1947 | 0.00411 | -0.0118 | 47.3723
1.5 | 0.2559 | 0.00473 | -0.0116 | 54.1015
2 | 0.319 | 0.0052 | -0.0114 | 61.3462
3 | 0.4517 | 0.00564 | -0.0114 | 80.0887
3.5 | 0.5183 | 0.00591 | -0.0111 | 87.6988
4 | 0.5855 | 0.00619 | -0.0104 | 94.588
4.5 | 0.6525 | 0.00658 | -0.0093 | 99.1641
5 | 0.7183 | 0.00716 | -0.0074 | 100.3212
5.5 | 0.779 | 0.00831 | -0.004 | 93.7425
6 | 0.8212 | 0.01226 | 0.002 | 66.9821
6.5 | 0.8371 | 0.02141 | 0.0097 | 39.0986
7 | 0.8365 | 0.02976 | 0.018 | 28.1082
7.5 | 0.8216 | 0.03738 | 0.0257 | 21.9797
8 | 0.7909 | 0.04291 | 0.0345 | 18.4316
8.5 | 0.7504 | 0.04969 | 0.0388 | 15.1016
9 | 0.724 | 0.05872 | 0.0348 | 12.3297
9.5 | 0.6993 | 0.07401 | 0.0216 | 9.4487
10 | 0.6892 | 0.08662 | 0.013 | 7.9566
10.5 | 0.6846 | 0.09768 | 0.0064 | 7.0086
11 | 0.6893 | 0.10716 | 0.001 | 6.4324
11.5 | 0.6891 | 0.11835 | -0.0052 | 5.8226

## 113. Re 12M Mach 0.00 (1)
BIGFOIL.COM POLAR EXPORT
NACA66-109 a=0.2
NACA66-109 a=0.2 |  |  |  | Cl Max: | 0.834 | at alpha= | 8.5 | deg
JavaFoil+Calcfoil stall+Eppler ext transition |  |  |  | L/D Max: | 125.553 | at alpha= | 7.5 | deg
Re: | 12000000 |  |  | Cd Min: | 0.0038 | at alpha= | 1 | deg
Mach: | 0 |  |  | Cl=0 at alpha= | -0.52586 | deg
|  |  |  | @ Cl=0.1, Cd= | 0.0039324
|  |  |  | @ Cl=0.4, Cd= | 0.0050925
|  |  |  | @ Cl=0.6, Cd= | 0.09051
alpha (deg) | Cl | Cd | Cm | Cl/Cd
-13.5 | -0.424 | 0.08891 | 0.004 | -4.772
-13 | -0.449 | 0.08445 | 0.004 | -5.315
-12.5 | -0.473 | 0.081 | 0.004 | -5.844
-12 | -0.497 | 0.07555 | 0.003 | -6.581
-11.5 | -0.52 | 0.07155 | 0.003 | -7.264
-11 | -0.54 | 0.06832 | 0.003 | -7.908
-10.5 | -0.551 | 0.06387 | 0.002 | -8.625
-10 | -0.56 | 0.05805 | 0.002 | -9.644
-9.5 | -0.562 | 0.05646 | 0.002 | -9.947
-9 | -0.565 | 0.05053 | 0.002 | -11.174
-8.5 | -0.688 | 0.00726 | 0.002 | -94.76
-8 | -0.677 | 0.00741 | 0.002 | -91.37
-7.5 | -0.66 | 0.00723 | 0.001 | -91.262
-7 | -0.636 | 0.00699 | 0 | -91.1
-6.5 | -0.607 | 0.00674 | 0 | -90.121
-6 | -0.573 | 0.00635 | -0.001 | -90.262
-5.5 | -0.534 | 0.00603 | -0.002 | -88.607
-5 | -0.49 | 0.00583 | -0.002 | -84.155
-4.5 | -0.443 | 0.0056 | -0.003 | -79.084
-4 | -0.393 | 0.00537 | -0.004 | -73.101
-3.5 | -0.34 | 0.00523 | -0.004 | -64.974
-3 | -0.285 | 0.00507 | -0.005 | -56.204
-2.5 | -0.229 | 0.0049 | -0.006 | -46.609
-2 | -0.171 | 0.00503 | -0.006 | -34.081
-1.5 | -0.114 | 0.00505 | -0.007 | -22.486
-1 | -0.055 | 0.00507 | -0.008 | -10.954
-0.5 | 0.003 | 0.00411 | -0.008 | 0.677
0 | 0.061 | 0.00404 | -0.009 | 15.131
0.5 | 0.119 | 0.00388 | -0.01 | 30.781
1 | 0.178 | 0.0038 | -0.01 | 46.72
1.5 | 0.236 | 0.00397 | -0.011 | 59.347
2 | 0.293 | 0.00412 | -0.012 | 71.204
2.5 | 0.351 | 0.00497 | -0.013 | 70.588
3 | 0.407 | 0.00511 | -0.013 | 79.657
3.5 | 0.463 | 0.0053 | -0.014 | 87.269
4 | 0.516 | 0.00547 | -0.015 | 94.329
4.5 | 0.568 | 0.00561 | -0.015 | 101.181
5 | 0.616 | 0.0058 | -0.016 | 106.271
5.5 | 0.662 | 0.00606 | -0.017 | 109.218
6 | 0.703 | 0.00575 | -0.017 | 122.297
6.5 | 0.74 | 0.00593 | -0.018 | 124.711
7 | 0.772 | 0.00617 | -0.019 | 125.107
7.5 | 0.799 | 0.00636 | -0.02 | 125.553
8 | 0.819 | 0.00669 | -0.02 | 122.498
8.5 | 0.834 | 0.00878 | -0.021 | 94.971
9 | 0.832 | 0.00926 | -0.022 | 89.86
9.5 | 0.82 | 0.00988 | -0.022 | 82.946
10 | 0.661 | 0.05491 | -0.014 | 12.04
10.5 | 0.638 | 0.06135 | -0.013 | 10.403
11 | 0.616 | 0.0656 | -0.013 | 9.383
11.5 | 0.59 | 0.07084 | -0.013 | 8.322
12 | 0.562 | 0.07637 | -0.013 | 7.354
12.5 | 0.534 | 0.08022 | -0.013 | 6.651
13 | 0.504 | 0.08701 | -0.013 | 5.793
13.5 | 0.475 | 0.09051 | -0.013 | 5.249

## 114. Re 12M Mach 0.00 (2)
BIGFOIL.COM POLAR EXPORT
NACA66-109 a=0.2
NACA66-109 a=0.2 |  |  |  | Cl Max: | 1.6083 | at alpha= | 17 | deg
XFOIL ncrit=9 |  |  |  | L/D Max: | 120.173 | at alpha= | 9 | deg
Re: | 12000000 |  |  | Cd Min: | 0.07327 | at alpha= | 20 | deg
Mach: | 0 |  |  | Cl=0 at alpha= | -0.61111 | deg
|  |  |  | @ Cl=0.1, Cd= | 0.0043334
|  |  |  | @ Cl=0.4, Cd= | 0.0052166
|  |  |  | @ Cl=0.6, Cd= | 0.0059781
alpha (deg) | Cl | Cd | Cm | Cl/Cd
-19 | -1.3267 | 0.07122 | -0.0313 | -18.6282
-18.5 | -1.4585 | 0.04487 | -0.0465 | -32.505
-18 | -1.4986 | 0.03694 | -0.0454 | -40.5685
-17.5 | -1.5187 | 0.03199 | -0.0416 | -47.4742
-17 | -1.5326 | 0.02818 | -0.0362 | -54.3861
-16.5 | -1.5308 | 0.02594 | -0.0304 | -59.0131
-16 | -1.527 | 0.0239 | -0.0237 | -63.8912
-15.5 | -1.5059 | 0.02163 | -0.02 | -69.6209
-15 | -1.4752 | 0.01987 | -0.0174 | -74.2426
-14.5 | -1.4387 | 0.01842 | -0.0155 | -78.1053
-13.5 | -1.3675 | 0.01494 | -0.0108 | -91.5328
-13 | -1.3252 | 0.0137 | -0.0095 | -96.7299
-12.5 | -1.2789 | 0.01285 | -0.0086 | -99.5253
-12 | -1.2303 | 0.01222 | -0.0081 | -100.6792
-11.5 | -1.1813 | 0.01154 | -0.0075 | -102.3657
-11 | -1.1311 | 0.01097 | -0.0072 | -103.1085
-10.5 | -1.0807 | 0.01034 | -0.0068 | -104.5164
-10 | -1.0284 | 0.00997 | -0.0067 | -103.1494
-8.5 | -0.8725 | 0.00836 | -0.0062 | -104.366
-8 | -0.8213 | 0.00761 | -0.0057 | -107.9238
-7.5 | -0.7673 | 0.00729 | -0.0059 | -105.2538
-7 | -0.7128 | 0.00701 | -0.006 | -101.6833
-6.5 | -0.658 | 0.00676 | -0.0063 | -97.3373
-6 | -0.603 | 0.0065 | -0.0065 | -92.7692
-5.5 | -0.5478 | 0.00625 | -0.0068 | -87.648
-5 | -0.4931 | 0.00587 | -0.0068 | -84.0034
-4.5 | -0.4379 | 0.00559 | -0.0071 | -78.3363
-3.5 | -0.3258 | 0.00526 | -0.0078 | -61.9392
-3 | -0.2697 | 0.00506 | -0.0082 | -53.3004
-2.5 | -0.2133 | 0.00491 | -0.0086 | -43.442
-2 | -0.1567 | 0.00479 | -0.0091 | -32.714
-1.5 | -0.1 | 0.00467 | -0.0096 | -21.4133
-1 | -0.0434 | 0.00455 | -0.01 | -9.5385
-0.5 | 0.0124 | 0.00428 | -0.0104 | 2.8972
0 | 0.0654 | 0.00432 | -0.0105 | 15.1389
0.5 | 0.1172 | 0.00434 | -0.0106 | 27.0046
1 | 0.1672 | 0.00411 | -0.0104 | 40.6813
1.5 | 0.2221 | 0.00449 | -0.0107 | 49.4655
2 | 0.2766 | 0.00487 | -0.0109 | 56.7967
2.5 | 0.3324 | 0.00505 | -0.0113 | 65.8218
3 | 0.3886 | 0.00518 | -0.0117 | 75.0193
3.5 | 0.4446 | 0.00536 | -0.0121 | 82.9478
4 | 0.5003 | 0.00557 | -0.0125 | 89.8205
4.5 | 0.5559 | 0.00577 | -0.0128 | 96.3432
5 | 0.611 | 0.00603 | -0.013 | 101.3267
6 | 0.7207 | 0.00653 | -0.0135 | 110.3675
6.5 | 0.7753 | 0.00677 | -0.0138 | 114.5199
7 | 0.8287 | 0.00716 | -0.0138 | 115.7402
8 | 0.9351 | 0.00786 | -0.0138 | 118.9695
8.5 | 0.9878 | 0.00822 | -0.0138 | 120.1703
9 | 1.0395 | 0.00865 | -0.0136 | 120.1734
10 | 1.1383 | 0.00997 | -0.0124 | 114.1725
10.5 | 1.1877 | 0.01053 | -0.0119 | 112.792
11 | 1.2367 | 0.01106 | -0.0113 | 111.8174
11.5 | 1.2839 | 0.01167 | -0.0105 | 110.0171
12 | 1.3285 | 0.0124 | -0.0092 | 107.1371
12.5 | 1.3738 | 0.01299 | -0.0081 | 105.7583
13 | 1.419 | 0.01374 | -0.0071 | 103.2751
13.5 | 1.4622 | 0.01456 | -0.0059 | 100.4258
14 | 1.5026 | 0.01555 | -0.0042 | 96.6302
14.5 | 1.541 | 0.01652 | -0.0023 | 93.2809
15 | 1.5733 | 0.01782 | 0.0004 | 88.2884
15.5 | 1.596 | 0.01898 | 0.0049 | 84.0885
17 | 1.6083 | 0.02636 | 0.0219 | 61.0129
17.5 | 1.6036 | 0.02997 | 0.0262 | 53.5068
18 | 1.6017 | 0.03371 | 0.0292 | 47.5141
18.5 | 1.5896 | 0.03879 | 0.0313 | 40.9796
19 | 1.5745 | 0.04486 | 0.0318 | 35.0981
19.5 | 1.496 | 0.06082 | 0.0266 | 24.5972
20 | 1.4661 | 0.07327 | 0.0192 | 20.0096

## 115. Re 12M Mach 0.10 (1)
BIGFOIL.COM POLAR EXPORT
NACA66-109 a=0.2
NACA66-109 a=0.2 |  |  |  | Cl Max: | 0.828 | at alpha= | 8.5 | deg
JavaFoil+Calcfoil stall+Eppler ext transition |  |  |  | L/D Max: | 125.201 | at alpha= | 6.5 | deg
Re: | 12000000 |  |  | Cd Min: | 0.00382 | at alpha= | 1 | deg
Mach: | 0.1 |  |  | Cl=0 at alpha= | -0.52542 | deg
|  |  |  | @ Cl=0.1, Cd= | 0.0039086
|  |  |  | @ Cl=0.4, Cd= | 0.0050847
|  |  |  | @ Cl=0.6, Cd= | 0.09099
alpha (deg) | Cl | Cd | Cm | Cl/Cd
-13 | -0.412 | 0.0854 | 0.004 | -4.825
-12.5 | -0.44 | 0.0806 | 0.004 | -5.456
-12 | -0.467 | 0.0759 | 0.003 | -6.158
-11.5 | -0.494 | 0.07175 | 0.003 | -6.88
-11 | -0.518 | 0.06907 | 0.003 | -7.495
-10.5 | -0.532 | 0.06459 | 0.002 | -8.231
-10 | -0.542 | 0.06064 | 0.002 | -8.941
-9.5 | -0.549 | 0.05677 | 0.002 | -9.668
-9 | -0.553 | 0.05162 | 0.002 | -10.721
-8.5 | -0.555 | 0.0464 | 0.001 | -11.96
-8 | -0.671 | 0.00748 | 0.002 | -89.662
-7.5 | -0.656 | 0.00728 | 0.001 | -90.092
-7 | -0.634 | 0.00697 | 0 | -91.038
-6.5 | -0.607 | 0.00675 | 0 | -89.954
-6 | -0.574 | 0.00634 | -0.001 | -90.436
-5.5 | -0.535 | 0.00603 | -0.002 | -88.662
-5 | -0.492 | 0.00583 | -0.002 | -84.351
-4.5 | -0.445 | 0.00559 | -0.003 | -79.599
-4 | -0.394 | 0.00541 | -0.004 | -72.901
-3.5 | -0.341 | 0.00521 | -0.004 | -65.507
-3 | -0.286 | 0.00505 | -0.005 | -56.697
-2.5 | -0.23 | 0.00494 | -0.006 | -46.496
-2 | -0.172 | 0.00504 | -0.006 | -34.163
-1.5 | -0.114 | 0.00507 | -0.007 | -22.532
-1 | -0.056 | 0.00508 | -0.008 | -10.976
-0.5 | 0.003 | 0.00414 | -0.008 | 0.675
0 | 0.062 | 0.00402 | -0.009 | 15.293
0.5 | 0.12 | 0.00385 | -0.01 | 31.182
1 | 0.179 | 0.00382 | -0.011 | 46.766
1.5 | 0.237 | 0.00399 | -0.011 | 59.333
2 | 0.295 | 0.00416 | -0.012 | 70.827
2.5 | 0.352 | 0.00495 | -0.013 | 71.269
3 | 0.409 | 0.00511 | -0.013 | 80.089
3.5 | 0.465 | 0.00534 | -0.014 | 87.036
4 | 0.519 | 0.00547 | -0.015 | 94.828
4.5 | 0.57 | 0.00567 | -0.015 | 100.651
5 | 0.619 | 0.0059 | -0.016 | 104.871
5.5 | 0.664 | 0.00555 | -0.017 | 119.561
6 | 0.705 | 0.00573 | -0.018 | 122.966
6.5 | 0.741 | 0.00592 | -0.018 | 125.201
7 | 0.772 | 0.00618 | -0.019 | 125.007
7.5 | 0.797 | 0.00642 | -0.02 | 124.074
8 | 0.816 | 0.00668 | -0.02 | 122.159
8.5 | 0.828 | 0.00885 | -0.021 | 93.552
9 | 0.822 | 0.00931 | -0.022 | 88.362
9.5 | 0.798 | 0.01052 | -0.022 | 75.845
10 | 0.643 | 0.05716 | -0.013 | 11.246
10.5 | 0.618 | 0.06265 | -0.012 | 9.868
11 | 0.592 | 0.06652 | -0.013 | 8.898
11.5 | 0.562 | 0.07144 | -0.013 | 7.87
12 | 0.53 | 0.07818 | -0.012 | 6.779
12.5 | 0.498 | 0.08131 | -0.013 | 6.126
13 | 0.465 | 0.088 | -0.013 | 5.289
13.5 | 0.433 | 0.09099 | -0.013 | 4.763

## 116. Re 12M Mach 0.10 (2)
BIGFOIL.COM POLAR EXPORT
NACA66-109 a=0.2
NACA66-109 a=0.2 |  |  |  | Cl Max: | 1.5464 | at alpha= | 16 | deg
XFOIL ncrit=9 |  |  |  | L/D Max: | 119.687 | at alpha= | 8.5 | deg
Re: | 12000000 |  |  | Cd Min: | 0.20543 | at alpha= | -17.5 | deg
Mach: | 0.1 |  |  | Cl=0 at alpha= | -0.6123 | deg
|  |  |  | @ Cl=0.1, Cd= | 0.0043231
|  |  |  | @ Cl=0.4, Cd= | 0.0052197
|  |  |  | @ Cl=0.6, Cd= | 0.0059867
alpha (deg) | Cl | Cd | Cm | Cl/Cd
-17.5 | -0.7266 | 0.20543 | 0.0419 | -3.537
-16.5 | -1.1257 | 0.07009 | -0.0349 | -16.0608
-16 | -1.3838 | 0.03499 | -0.0437 | -39.5484
-15.5 | -1.4426 | 0.02838 | -0.0333 | -50.8316
-15 | -1.4464 | 0.02502 | -0.0261 | -57.8098
-14.5 | -1.4235 | 0.0225 | -0.0224 | -63.2667
-14 | -1.3968 | 0.01963 | -0.0193 | -71.1564
-13.5 | -1.3633 | 0.01791 | -0.0162 | -76.1195
-12.5 | -1.2878 | 0.01384 | -0.0115 | -93.0491
-12 | -1.2408 | 0.01283 | -0.0104 | -96.7108
-11.5 | -1.1915 | 0.01202 | -0.0096 | -99.1265
-11 | -1.1406 | 0.01138 | -0.009 | -100.2285
-10.5 | -1.0896 | 0.01068 | -0.0084 | -102.0225
-10 | -1.0365 | 0.01027 | -0.0081 | -100.925
-9.5 | -0.9845 | 0.00965 | -0.0077 | -102.0207
-9 | -0.9312 | 0.00918 | -0.0075 | -101.4379
-8 | -0.8271 | 0.00773 | -0.0065 | -106.9987
-7.5 | -0.7729 | 0.00735 | -0.0064 | -105.1565
-6 | -0.6069 | 0.00654 | -0.0068 | -92.7982
-5.5 | -0.5511 | 0.0063 | -0.0071 | -87.4762
-5 | -0.4961 | 0.0059 | -0.0071 | -84.0847
-4.5 | -0.4405 | 0.0056 | -0.0072 | -78.6607
-4 | -0.3841 | 0.00544 | -0.0076 | -70.6066
-3.5 | -0.3276 | 0.00528 | -0.008 | -62.0455
-3 | -0.2712 | 0.00507 | -0.0083 | -53.4911
-2.5 | -0.2144 | 0.00492 | -0.0087 | -43.5772
-2 | -0.1575 | 0.00479 | -0.0092 | -32.881
-1.5 | -0.1004 | 0.00468 | -0.0096 | -21.453
-1 | -0.0435 | 0.00455 | -0.0101 | -9.5604
-0.5 | 0.0126 | 0.00429 | -0.0105 | 2.9371
0 | 0.0659 | 0.00431 | -0.0106 | 15.29
0.5 | 0.1179 | 0.00433 | -0.0107 | 27.2286
1 | 0.1681 | 0.00411 | -0.0105 | 40.9002
1.5 | 0.2233 | 0.00449 | -0.0108 | 49.7327
2 | 0.278 | 0.00487 | -0.0109 | 57.0842
2.5 | 0.3342 | 0.00506 | -0.0113 | 66.0474
3 | 0.3907 | 0.00519 | -0.0117 | 75.2794
3.5 | 0.447 | 0.00537 | -0.0121 | 83.2402
4 | 0.5031 | 0.00558 | -0.0124 | 90.1613
4.5 | 0.5591 | 0.00578 | -0.0128 | 96.7301
5 | 0.6145 | 0.00606 | -0.013 | 101.4026
6 | 0.7252 | 0.00655 | -0.0134 | 110.7176
6.5 | 0.7801 | 0.00681 | -0.0135 | 114.5521
7 | 0.8337 | 0.00725 | -0.0134 | 114.9931
7.5 | 0.8877 | 0.00758 | -0.0134 | 117.1108
8 | 0.9414 | 0.00793 | -0.0133 | 118.7137
8.5 | 0.9946 | 0.00831 | -0.0131 | 119.6871
9 | 1.0462 | 0.00884 | -0.0127 | 118.3484
9.5 | 1.0955 | 0.00964 | -0.0118 | 113.6411
10 | 1.1462 | 0.0102 | -0.0112 | 112.3725
10.5 | 1.1961 | 0.01079 | -0.0106 | 110.8526
11 | 1.2456 | 0.01136 | -0.0098 | 109.6479
11.5 | 1.2931 | 0.01203 | -0.0087 | 107.4896
12 | 1.3375 | 0.01285 | -0.007 | 104.0856
12.5 | 1.3835 | 0.01352 | -0.0057 | 102.3299
13 | 1.4283 | 0.01439 | -0.0043 | 99.2564
13.5 | 1.47 | 0.01544 | -0.0025 | 95.2073
14 | 1.5085 | 0.01664 | -0.0003 | 90.655
14.5 | 1.5298 | 0.01914 | 0.0043 | 79.9269
15 | 1.5266 | 0.02207 | 0.0126 | 69.1708
16 | 1.5464 | 0.02628 | 0.0228 | 58.8432
17 | 1.5344 | 0.03395 | 0.0315 | 45.1959
17.5 | 1.4903 | 0.04212 | 0.0342 | 35.3822
18 | 1.4629 | 0.05008 | 0.0335 | 29.2113
18.5 | 1.4093 | 0.06386 | 0.0272 | 22.0686
19 | 1.3503 | 0.08316 | 0.0142 | 16.2374

## 117. Re 12M Mach 0.25 (1)
BIGFOIL.COM POLAR EXPORT
NACA66-109 a=0.2
NACA66-109 a=0.2 |  |  |  | Cl Max: | 0.782 | at alpha= | 8 | deg
JavaFoil+Calcfoil stall+Eppler ext transition |  |  |  | L/D Max: | 121.114 | at alpha= | 6.5 | deg
Re: | 12000000 |  |  | Cd Min: | 0.00369 | at alpha= | 0.5 | deg
Mach: | 0.25 |  |  | Cl=0 at alpha= | -0.525 | deg
|  |  |  | @ Cl=0.1, Cd= | 0.08829
|  |  |  | @ Cl=0.4, Cd= | 0.08829
|  |  |  | @ Cl=0.6, Cd= | 0.08829
alpha (deg) | Cl | Cd | Cm | Cl/Cd
-11.5 | -0.244 | 0.07445 | 0.003 | -3.283
-11 | -0.313 | 0.06794 | 0.003 | -4.602
-10.5 | -0.36 | 0.06483 | 0.002 | -5.556
-10 | -0.402 | 0.06002 | 0.002 | -6.704
-9.5 | -0.438 | 0.05674 | 0.002 | -7.714
-9 | -0.466 | 0.05334 | 0.002 | -8.735
-8.5 | -0.487 | 0.05017 | 0.001 | -9.698
-8 | -0.499 | 0.04705 | 0.001 | -10.6
-7.5 | -0.502 | 0.04405 | 0.001 | -11.406
-7 | -0.497 | 0.04182 | 0 | -11.885
-6.5 | -0.597 | 0.00681 | 0 | -87.702
-6 | -0.572 | 0.00664 | -0.001 | -86.15
-5.5 | -0.539 | 0.00619 | -0.002 | -86.989
-5 | -0.499 | 0.00593 | -0.002 | -84.194
-4.5 | -0.453 | 0.00568 | -0.003 | -79.795
-4 | -0.403 | 0.00548 | -0.004 | -73.584
-3.5 | -0.35 | 0.00528 | -0.004 | -66.268
-3 | -0.294 | 0.00511 | -0.005 | -57.483
-2.5 | -0.236 | 0.00493 | -0.006 | -47.829
-2 | -0.177 | 0.00504 | -0.007 | -35.099
-1.5 | -0.117 | 0.00508 | -0.007 | -23.072
-1 | -0.057 | 0.00507 | -0.008 | -11.294
-0.5 | 0.003 | 0.00413 | -0.009 | 0.695
0 | 0.063 | 0.00401 | -0.009 | 15.76
0.5 | 0.123 | 0.00369 | -0.01 | 33.398
1 | 0.184 | 0.00383 | -0.011 | 47.936
1.5 | 0.243 | 0.00401 | -0.012 | 60.695
2 | 0.303 | 0.00417 | -0.012 | 72.685
2.5 | 0.362 | 0.00504 | -0.013 | 71.796
3 | 0.42 | 0.00519 | -0.014 | 80.967
3.5 | 0.477 | 0.0054 | -0.014 | 88.319
4 | 0.532 | 0.0055 | -0.015 | 96.655
4.5 | 0.583 | 0.00574 | -0.016 | 101.563
5 | 0.631 | 0.00543 | -0.017 | 116.269
5.5 | 0.674 | 0.00561 | -0.017 | 120.185
6 | 0.712 | 0.00595 | -0.018 | 119.597
6.5 | 0.742 | 0.00613 | -0.019 | 121.114
7 | 0.765 | 0.00641 | -0.019 | 119.428
7.5 | 0.779 | 0.00669 | -0.02 | 116.42
8 | 0.782 | 0.00881 | -0.021 | 88.806
8.5 | 0.774 | 0.00932 | -0.022 | 83.028
9 | 0.605 | 0.05014 | -0.013 | 12.066
9.5 | 0.561 | 0.05627 | -0.012 | 9.966
10 | 0.509 | 0.06275 | -0.011 | 8.105
10.5 | 0.449 | 0.06775 | -0.011 | 6.629
11 | 0.383 | 0.07134 | -0.012 | 5.363
11.5 | 0.31 | 0.07481 | -0.012 | 4.139
12 | 0.228 | 0.07934 | -0.013 | 2.871
12.5 | 0.073 | 0.08253 | -0.014 | 0.885
13 | 0.076 | 0.08829 | -0.014 | 0.858

## 118. Re 12M Mach 0.25 (2)
BIGFOIL.COM POLAR EXPORT
NACA66-109 a=0.2
NACA66-109 a=0.2 |  |  |  | Cl Max: | 1.2888 | at alpha= | 11.5 | deg
XFOIL ncrit=9 |  |  |  | L/D Max: | 116.199 | at alpha= | 7.5 | deg
Re: | 12000000 |  |  | Cd Min: | 0.24013 | at alpha= | -19 | deg
Mach: | 0.25 |  |  | Cl=0 at alpha= | -0.61831 | deg
|  |  |  | @ Cl=0.1, Cd= | 0.0042937
|  |  |  | @ Cl=0.4, Cd= | 0.0052337
|  |  |  | @ Cl=0.6, Cd= | 0.005999
alpha (deg) | Cl | Cd | Cm | Cl/Cd
-19 | -0.7761 | 0.24013 | 0.0591 | -3.232
-18.5 | -0.7583 | 0.23294 | 0.0546 | -3.2553
-18 | -0.741 | 0.22546 | 0.0502 | -3.2866
-17.5 | -0.7242 | 0.21765 | 0.0458 | -3.3274
-16.5 | -0.7025 | 0.19552 | 0.0359 | -3.593
-16 | -0.686 | 0.18827 | 0.0316 | -3.6437
-14 | -0.6684 | 0.14292 | 0.0094 | -4.6767
-13.5 | -0.6688 | 0.13183 | 0.0036 | -5.0732
-13 | -0.6629 | 0.12298 | -0.0011 | -5.3903
-12.5 | -0.6723 | 0.11071 | -0.0075 | -6.0726
-12 | -0.6297 | 0.11176 | -0.0073 | -5.6344
-11 | -0.656 | 0.09132 | -0.015 | -7.1835
-10.5 | -1.029 | 0.03017 | -0.0275 | -34.1067
-10 | -1.0661 | 0.0152 | -0.0187 | -70.1382
-9.5 | -1.0211 | 0.01247 | -0.0161 | -81.8845
-9 | -0.9653 | 0.0115 | -0.0147 | -83.9391
-8.5 | -0.9114 | 0.01024 | -0.0131 | -89.0039
-8 | -0.8557 | 0.00931 | -0.0119 | -91.9119
-7.5 | -0.8029 | 0.00799 | -0.0103 | -100.4881
-7 | -0.7459 | 0.00742 | -0.0095 | -100.5256
-6.5 | -0.6874 | 0.00706 | -0.0091 | -97.3654
-6 | -0.6288 | 0.00678 | -0.0089 | -92.7434
-5.5 | -0.5699 | 0.00655 | -0.0088 | -87.0076
-5 | -0.5128 | 0.00608 | -0.0085 | -84.3421
-4.5 | -0.455 | 0.0057 | -0.0083 | -79.8246
-4 | -0.3965 | 0.00549 | -0.0084 | -72.2222
-3 | -0.2793 | 0.0051 | -0.0089 | -54.7647
-2.5 | -0.2205 | 0.00496 | -0.0092 | -44.4556
-2 | -0.1618 | 0.00481 | -0.0096 | -33.6383
-1.5 | -0.1029 | 0.00469 | -0.0101 | -21.9403
-1 | -0.0442 | 0.00457 | -0.0105 | -9.6718
-0.5 | 0.0137 | 0.00431 | -0.0109 | 3.1787
0 | 0.0686 | 0.00427 | -0.011 | 16.0656
0.5 | 0.1216 | 0.00431 | -0.011 | 28.2135
1 | 0.173 | 0.00412 | -0.0108 | 41.9903
1.5 | 0.2295 | 0.00452 | -0.011 | 50.7743
2 | 0.2859 | 0.00492 | -0.0111 | 58.1098
2.5 | 0.344 | 0.00508 | -0.0114 | 67.7165
3 | 0.4023 | 0.00524 | -0.0118 | 76.7748
3.5 | 0.4607 | 0.00542 | -0.0121 | 85
4.5 | 0.5769 | 0.00587 | -0.0125 | 98.2794
5 | 0.6342 | 0.00619 | -0.0124 | 102.4556
5.5 | 0.6921 | 0.00645 | -0.0124 | 107.3023
6 | 0.75 | 0.00671 | -0.0123 | 111.7735
6.5 | 0.8068 | 0.00711 | -0.0119 | 113.474
7 | 0.8634 | 0.00754 | -0.0114 | 114.5093
7.5 | 0.9203 | 0.00792 | -0.0108 | 116.1995
8 | 0.9763 | 0.00843 | -0.01 | 115.8126
8.5 | 1.0301 | 0.00921 | -0.0086 | 111.8458
9.5 | 1.1329 | 0.01134 | -0.0049 | 99.903
10 | 1.1842 | 0.01241 | -0.0029 | 95.423
10.5 | 1.2321 | 0.01385 | -0.0004 | 88.9603
11 | 1.274 | 0.0159 | 0.003 | 80.1258
11.5 | 1.2888 | 0.0205 | 0.0094 | 62.8683
12 | 1.2129 | 0.03335 | 0.0228 | 36.3688
12.5 | 1.1733 | 0.03868 | 0.0321 | 30.3335
13 | 1.1283 | 0.04595 | 0.0368 | 24.555
13.5 | 1.0856 | 0.05477 | 0.0365 | 19.8211
14 | 0.9996 | 0.07433 | 0.024 | 13.4481
14.5 | 0.9666 | 0.09609 | 0.0081 | 10.0593
15 | 0.9224 | 0.11672 | -0.0051 | 7.9027
15.5 | 0.7711 | 0.17015 | -0.0343 | 4.5319
16 | 0.7856 | 0.17744 | -0.0386 | 4.4274
16.5 | 0.7965 | 0.18645 | -0.0437 | 4.2719

## 119. Re 12M Mach 0.50 (1)
BIGFOIL.COM POLAR EXPORT
NACA66-109 a=0.2
NACA66-109 a=0.2 |  |  |  | Cl Max: | 1.073 | at alpha= | 20 | deg
JavaFoil+Calcfoil stall+Eppler ext transition |  |  |  | L/D Max: | 111.549 | at alpha= | 4.5 | deg
Re: | 12000000 |  |  | Cd Min: | 0.00368 | at alpha= | 0.5 | deg
Mach: | 0.5 |  |  | Cl=0 at alpha= | -0.52239 | deg
|  |  |  | @ Cl=0.1, Cd= | 0.0038615
|  |  |  | @ Cl=0.4, Cd= | 0.0047897
|  |  |  | @ Cl=0.6, Cd= | 0.026377
alpha (deg) | Cl | Cd | Cm | Cl/Cd
-20 | -1.039 | 0.14368 | 0.011 | -7.229
-19.5 | -1.013 | 0.13687 | 0.011 | -7.399
-19 | -0.983 | 0.134 | 0.01 | -7.339
-18.5 | -0.954 | 0.13283 | 0.01 | -7.184
-18 | -0.928 | 0.12547 | 0.009 | -7.399
-17.5 | -0.903 | 0.11735 | 0.009 | -7.695
-17 | -0.877 | 0.1202 | 0.009 | -7.299
-16.5 | -0.85 | 0.11526 | 0.008 | -7.374
-16 | -0.827 | 0.10435 | 0.008 | -7.926
-15.5 | -0.804 | 0.09653 | 0.008 | -8.328
-15 | -0.787 | 0.08332 | 0.008 | -9.444
-14.5 | -0.744 | 0.10007 | 0.006 | -7.438
-14 | -0.719 | 0.09212 | 0.006 | -7.803
-13.5 | -0.697 | 0.08122 | 0.006 | -8.586
-13 | -0.687 | 0.06386 | 0.007 | -10.764
-12.5 | -0.752 | 0.01807 | 0.008 | -41.615
-12 | -0.741 | 0.01339 | 0.008 | -55.353
-11.5 | -0.583 | 0.07747 | 0.004 | -7.531
-11 | -0.558 | 0.06927 | 0.003 | -8.061
-10.5 | -0.534 | 0.06269 | 0.003 | -8.52
-10 | -0.523 | 0.04722 | 0.004 | -11.071
-9.5 | -0.589 | 0.01033 | 0.004 | -57.032
-9 | -0.558 | 0.00963 | 0.004 | -57.912
-8.5 | -0.425 | 0.05344 | 0.001 | -7.953
-8 | -0.398 | 0.05144 | 0.001 | -7.737
-7.5 | -0.372 | 0.04622 | 0.001 | -8.048
-7 | -0.347 | 0.04255 | 0 | -8.143
-6.5 | -0.395 | 0.00668 | 0 | -59.085
-6 | -0.292 | 0.03934 | 0 | -7.424
-5.5 | -0.265 | 0.03799 | -0.001 | -6.974
-5 | -0.346 | 0.03571 | -0.001 | -9.68
-4.5 | -0.462 | 0.00619 | -0.003 | -74.584
-4 | -0.432 | 0.00581 | -0.004 | -74.318
-3.5 | -0.383 | 0.00552 | -0.005 | -69.372
-3 | -0.325 | 0.00527 | -0.006 | -61.704
-2.5 | -0.262 | 0.00506 | -0.006 | -51.824
-2 | -0.197 | 0.00497 | -0.007 | -39.667
-1.5 | -0.131 | 0.00509 | -0.008 | -25.7
-1 | -0.064 | 0.00514 | -0.009 | -12.447
-0.5 | 0.003 | 0.00409 | -0.01 | 0.785
0 | 0.071 | 0.004 | -0.01 | 17.647
0.5 | 0.138 | 0.00368 | -0.011 | 37.427
1 | 0.205 | 0.00387 | -0.012 | 53.037
1.5 | 0.272 | 0.00407 | -0.013 | 66.886
2 | 0.338 | 0.00499 | -0.014 | 67.727
2.5 | 0.403 | 0.00478 | -0.015 | 84.414
3 | 0.467 | 0.00492 | -0.015 | 94.965
3.5 | 0.528 | 0.0051 | -0.016 | 103.594
4 | 0.583 | 0.00528 | -0.017 | 110.381
4.5 | 0.629 | 0.00563 | -0.018 | 111.549
5 | 0.655 | 0.00591 | -0.019 | 110.943
5.5 | 0.637 | 0.00801 | -0.019 | 79.446
6 | 0.428 | 0.00829 | -0.02 | 51.579
6.5 | 0.372 | 0.04278 | -0.01 | 8.688
7 | 0.492 | 0.00908 | -0.022 | 54.252
7.5 | 0.524 | 0.00963 | -0.022 | 54.416
8 | 0.454 | 0.047 | -0.013 | 9.665
8.5 | 0.477 | 0.05432 | -0.012 | 8.777
9 | 0.505 | 0.05522 | -0.013 | 9.14
9.5 | 0.649 | 0.0115 | -0.026 | 56.452
10 | 0.679 | 0.01243 | -0.026 | 54.606
10.5 | 0.701 | 0.01442 | -0.027 | 48.618
11 | 0.612 | 0.06653 | -0.016 | 9.2
11.5 | 0.633 | 0.07842 | -0.015 | 8.071
12 | 0.798 | 0.01484 | -0.029 | 53.806
12.5 | 0.823 | 0.01687 | -0.029 | 48.759
13 | 0.833 | 0.02258 | -0.029 | 36.868
13.5 | 0.75 | 0.07996 | -0.021 | 9.375
14 | 0.765 | 0.09507 | -0.019 | 8.049
14.5 | 0.915 | 0.02665 | -0.031 | 34.324
15 | 0.842 | 0.07918 | -0.025 | 10.64
15.5 | 0.848 | 0.09996 | -0.022 | 8.487
16 | 0.873 | 0.10677 | -0.022 | 8.175
16.5 | 0.897 | 0.11447 | -0.022 | 7.84
17 | 0.919 | 0.11664 | -0.022 | 7.882
17.5 | 0.944 | 0.12206 | -0.022 | 7.738
18 | 0.973 | 0.12591 | -0.024 | 7.73
18.5 | 1.008 | 0.12345 | -0.026 | 8.162
19 | 1.029 | 0.13452 | -0.026 | 7.648
19.5 | 1.046 | 0.15 | -0.024 | 6.97
20 | 1.073 | 0.15144 | -0.026 | 7.087

## 120. Re 12M Mach 0.50 (2)
BIGFOIL.COM POLAR EXPORT
NACA66-109 a=0.2
NACA66-109 a=0.2 |  |  |  | Cl Max: | 0.9643 | at alpha= | 20 | deg
XFOIL ncrit=9 |  |  |  | L/D Max: | 105.262 | at alpha= | 5 | deg
Re: | 12000000 |  |  | Cd Min: | 0.28481 | at alpha= | 20 | deg
Mach: | 0.5 |  |  | Cl=0 at alpha= | -0.64514 | deg
|  |  |  | @ Cl=0.1, Cd= | 0.0041367
|  |  |  | @ Cl=0.4, Cd= | 0.0052859
|  |  |  | @ Cl=0.6, Cd= | 0.0060715
alpha (deg) | Cl | Cd | Cm | Cl/Cd
-14 | -0.6467 | 0.17102 | 0.0214 | -3.7814
-13.5 | -0.6272 | 0.16309 | 0.0167 | -3.8457
-13 | -0.6089 | 0.15481 | 0.012 | -3.9332
-12.5 | -0.5916 | 0.14656 | 0.0073 | -4.0366
-11.5 | -0.5652 | 0.12673 | -0.0041 | -4.4599
-11 | -0.5601 | 0.11678 | -0.0087 | -4.7962
-10.5 | -0.5567 | 0.10648 | -0.0141 | -5.2282
-10 | -0.5534 | 0.0967 | -0.0195 | -5.7229
-9.5 | -0.5545 | 0.08669 | -0.0252 | -6.3964
-9 | -0.5513 | 0.07805 | -0.0304 | -7.0634
-8.5 | -0.556 | 0.06826 | -0.0374 | -8.1453
-8 | -0.5788 | 0.05772 | -0.0461 | -10.0277
-7.5 | -0.6098 | 0.05141 | -0.0434 | -11.8615
-7 | -0.6301 | 0.04328 | -0.0403 | -14.5587
-6.5 | -0.6301 | 0.03541 | -0.0364 | -17.7944
-6 | -0.6174 | 0.02763 | -0.0315 | -22.3453
-5.5 | -0.5986 | 0.0191 | -0.0255 | -31.3403
-5 | -0.5711 | 0.00969 | -0.0194 | -58.937
-4.5 | -0.5174 | 0.00672 | -0.0154 | -76.994
-4 | -0.4514 | 0.00593 | -0.0134 | -76.1214
-3.5 | -0.3831 | 0.00559 | -0.0125 | -68.5331
-3 | -0.3149 | 0.00534 | -0.012 | -58.97
-2.5 | -0.2476 | 0.00508 | -0.0118 | -48.7402
-2 | -0.1804 | 0.0049 | -0.0118 | -36.8163
-1.5 | -0.1133 | 0.00476 | -0.0121 | -23.8025
-1 | -0.0467 | 0.00463 | -0.0125 | -10.0864
-0.5 | 0.0191 | 0.00441 | -0.0129 | 4.3311
0 | 0.081 | 0.00416 | -0.0129 | 19.4712
0.5 | 0.138 | 0.00409 | -0.0124 | 33.7408
1 | 0.1942 | 0.00417 | -0.0118 | 46.5707
1.5 | 0.2562 | 0.0047 | -0.0116 | 54.5106
2 | 0.3203 | 0.00508 | -0.0116 | 63.0512
2.5 | 0.3867 | 0.00524 | -0.0117 | 73.7977
3 | 0.4534 | 0.00547 | -0.0117 | 82.8885
3.5 | 0.5201 | 0.00574 | -0.0114 | 90.6098
4 | 0.5877 | 0.006 | -0.0108 | 97.95
4.5 | 0.6548 | 0.00639 | -0.0097 | 102.4726
5 | 0.7221 | 0.00686 | -0.008 | 105.2624
5.5 | 0.785 | 0.00784 | -0.005 | 100.1276
6 | 0.8264 | 0.01171 | 0.0013 | 70.5722
6.5 | 0.8424 | 0.02082 | 0.0091 | 40.4611
7 | 0.8423 | 0.02916 | 0.0174 | 28.8855
7.5 | 0.8291 | 0.03673 | 0.0251 | 22.5728
8 | 0.8007 | 0.04223 | 0.0339 | 18.9605
8.5 | 0.7593 | 0.04895 | 0.0387 | 15.5117
9 | 0.7298 | 0.05662 | 0.038 | 12.8894
10.5 | 0.6913 | 0.09605 | 0.0075 | 7.1973
11 | 0.6949 | 0.10572 | 0.002 | 6.573
11.5 | 0.6919 | 0.11748 | -0.0047 | 5.8895
12 | 0.6859 | 0.13104 | -0.0121 | 5.2343
12.5 | 0.7009 | 0.13939 | -0.0167 | 5.0283
13 | 0.7112 | 0.14946 | -0.0223 | 4.7585
13.5 | 0.7202 | 0.16075 | -0.0282 | 4.4802
14 | 0.7319 | 0.17161 | -0.0339 | 4.2649
14.5 | 0.7457 | 0.1824 | -0.0395 | 4.0883
15 | 0.7622 | 0.19252 | -0.0449 | 3.9591
15.5 | 0.7806 | 0.20189 | -0.0501 | 3.8665
16 | 0.7993 | 0.21132 | -0.0554 | 3.7824
16.5 | 0.819 | 0.22065 | -0.0606 | 3.7118
17 | 0.8399 | 0.22898 | -0.0657 | 3.668
17.5 | 0.8607 | 0.23766 | -0.0709 | 3.6216
18.5 | 0.9019 | 0.25654 | -0.0817 | 3.5156
19 | 0.9225 | 0.2663 | -0.0872 | 3.4641
19.5 | 0.9433 | 0.2756 | -0.0926 | 3.4227
20 | 0.9643 | 0.28481 | -0.0981 | 3.3858

## 121. Re 14M Mach 0.00 (1)
BIGFOIL.COM POLAR EXPORT
NACA66-109 a=0.2
NACA66-109 a=0.2 |  |  |  | Cl Max: | 0.834 | at alpha= | 8.5 | deg
JavaFoil+Calcfoil stall+Eppler ext transition |  |  |  | L/D Max: | 128.739 | at alpha= | 7 | deg
Re: | 14000000 |  |  | Cd Min: | 0.00397 | at alpha= | 1.5 | deg
Mach: | 0 |  |  | Cl=0 at alpha= | -0.52586 | deg
|  |  |  | @ Cl=0.1, Cd= | 0.0042128
|  |  |  | @ Cl=0.4, Cd= | 0.00502
|  |  |  | @ Cl=0.6, Cd= | 0.08973
alpha (deg) | Cl | Cd | Cm | Cl/Cd
-13.5 | -0.424 | 0.08995 | 0.004 | -4.716
-13 | -0.449 | 0.08404 | 0.004 | -5.343
-12.5 | -0.473 | 0.07949 | 0.004 | -5.956
-12 | -0.497 | 0.07562 | 0.003 | -6.578
-11.5 | -0.52 | 0.07143 | 0.003 | -7.28
-11 | -0.54 | 0.06749 | 0.003 | -8.008
-10.5 | -0.551 | 0.06339 | 0.002 | -8.693
-10 | -0.561 | 0.05686 | 0.002 | -9.87
-9.5 | -0.562 | 0.05584 | 0.002 | -10.062
-9 | -0.564 | 0.05107 | 0.002 | -11.039
-8.5 | -0.689 | 0.00754 | 0.002 | -91.377
-8 | -0.677 | 0.0073 | 0.002 | -92.83
-7.5 | -0.66 | 0.00708 | 0.001 | -93.177
-7 | -0.636 | 0.00684 | 0 | -93.122
-6.5 | -0.608 | 0.00659 | 0 | -92.249
-6 | -0.573 | 0.0063 | -0.001 | -90.98
-5.5 | -0.534 | 0.00589 | -0.002 | -90.604
-5 | -0.49 | 0.0057 | -0.002 | -86.029
-4.5 | -0.443 | 0.00548 | -0.003 | -80.942
-4 | -0.393 | 0.00529 | -0.004 | -74.314
-3.5 | -0.34 | 0.0051 | -0.004 | -66.608
-3 | -0.285 | 0.00499 | -0.005 | -57.176
-2.5 | -0.229 | 0.00512 | -0.006 | -44.625
-2 | -0.171 | 0.0051 | -0.006 | -33.62
-1.5 | -0.114 | 0.00509 | -0.007 | -22.321
-1 | -0.055 | 0.00509 | -0.008 | -10.908
-0.5 | 0.003 | 0.00436 | -0.008 | 0.639
0 | 0.061 | 0.00428 | -0.009 | 14.31
0.5 | 0.119 | 0.00418 | -0.01 | 28.558
1 | 0.178 | 0.00418 | -0.01 | 42.492
1.5 | 0.236 | 0.00397 | -0.011 | 59.389
2 | 0.293 | 0.00474 | -0.012 | 61.885
2.5 | 0.351 | 0.00488 | -0.013 | 71.911
3 | 0.407 | 0.00504 | -0.013 | 80.906
3.5 | 0.463 | 0.00519 | -0.014 | 89.157
4 | 0.516 | 0.00535 | -0.015 | 96.521
4.5 | 0.568 | 0.00548 | -0.015 | 103.604
5 | 0.617 | 0.00568 | -0.016 | 108.585
5.5 | 0.662 | 0.00592 | -0.017 | 111.754
6 | 0.703 | 0.0056 | -0.017 | 125.702
6.5 | 0.74 | 0.00576 | -0.018 | 128.441
7 | 0.772 | 0.006 | -0.019 | 128.739
7.5 | 0.799 | 0.00624 | -0.02 | 127.971
8 | 0.819 | 0.00649 | -0.02 | 126.205
8.5 | 0.834 | 0.00675 | -0.021 | 123.416
9 | 0.832 | 0.00899 | -0.022 | 92.597
9.5 | 0.822 | 0.00957 | -0.022 | 85.809
10 | 0.797 | 0.01057 | -0.023 | 75.405
10.5 | 0.64 | 0.06025 | -0.013 | 10.62
11 | 0.617 | 0.06456 | -0.013 | 9.555
11.5 | 0.59 | 0.06992 | -0.013 | 8.44
12 | 0.562 | 0.07671 | -0.012 | 7.32
12.5 | 0.534 | 0.08017 | -0.013 | 6.655
13 | 0.504 | 0.0861 | -0.013 | 5.856
13.5 | 0.475 | 0.08973 | -0.014 | 5.298

## 122. Re 14M Mach 0.00 (2)
BIGFOIL.COM POLAR EXPORT
NACA66-109 a=0.2
NACA66-109 a=0.2 |  |  |  | Cl Max: | 1.643 | at alpha= | 18 | deg
XFOIL ncrit=9 |  |  |  | L/D Max: | 124.085 | at alpha= | 8.5 | deg
Re: | 14000000 |  |  | Cd Min: | 0.05582 | at alpha= | 20 | deg
Mach: | 0 |  |  | Cl=0 at alpha= | -0.60753 | deg
|  |  |  | @ Cl=0.1, Cd= | 0.00457
|  |  |  | @ Cl=0.4, Cd= | 0.00511
|  |  |  | @ Cl=0.6, Cd= | 0.005841
alpha (deg) | Cl | Cd | Cm | Cl/Cd
-19.5 | -1.4744 | 0.05328 | -0.0442 | -27.6727
-19 | -1.5151 | 0.04339 | -0.0471 | -34.9182
-18.5 | -1.5477 | 0.03627 | -0.0458 | -42.6716
-18 | -1.5654 | 0.03149 | -0.0422 | -49.711
-17.5 | -1.5728 | 0.02807 | -0.0375 | -56.0314
-17 | -1.5756 | 0.02542 | -0.0317 | -61.9827
-16.5 | -1.5725 | 0.02366 | -0.0248 | -66.4624
-16 | -1.5513 | 0.02181 | -0.0209 | -71.1279
-15.5 | -1.5232 | 0.01999 | -0.0179 | -76.1981
-15 | -1.4887 | 0.01847 | -0.0157 | -80.601
-14.5 | -1.4491 | 0.01721 | -0.0142 | -84.201
-14 | -1.4119 | 0.01599 | -0.0119 | -88.2989
-13.5 | -1.3695 | 0.01494 | -0.0105 | -91.6667
-13 | -1.3298 | 0.01328 | -0.0088 | -100.1355
-12.5 | -1.2836 | 0.01237 | -0.0079 | -103.7672
-12 | -1.235 | 0.01169 | -0.0073 | -105.6459
-11.5 | -1.1856 | 0.01103 | -0.0069 | -107.4887
-11 | -1.1351 | 0.01047 | -0.0065 | -108.4145
-10.5 | -1.0844 | 0.00989 | -0.0062 | -109.6461
-10 | -1.0322 | 0.00947 | -0.0061 | -108.9968
-9.5 | -0.9803 | 0.00896 | -0.0059 | -109.4085
-9 | -0.9276 | 0.00853 | -0.0059 | -108.7456
-8.5 | -0.8749 | 0.00804 | -0.0058 | -108.8184
-8 | -0.8231 | 0.0074 | -0.0054 | -111.2297
-7.5 | -0.7692 | 0.00705 | -0.0055 | -109.1064
-7 | -0.7146 | 0.00678 | -0.0057 | -105.3982
-6.5 | -0.6597 | 0.00651 | -0.0059 | -101.3364
-6 | -0.6046 | 0.00626 | -0.0062 | -96.5815
-5.5 | -0.5491 | 0.00605 | -0.0065 | -90.7603
-5 | -0.494 | 0.00577 | -0.0067 | -85.6153
-4.5 | -0.4389 | 0.00546 | -0.0069 | -80.3846
-4 | -0.3828 | 0.0053 | -0.0073 | -72.2264
-3.5 | -0.3265 | 0.00514 | -0.0077 | -63.5214
-3 | -0.2704 | 0.00495 | -0.0081 | -54.6263
-2.5 | -0.2139 | 0.00481 | -0.0085 | -44.4699
-2 | -0.1573 | 0.00468 | -0.009 | -33.6111
-1.5 | -0.1005 | 0.00459 | -0.0095 | -21.8954
-1 | -0.0438 | 0.00449 | -0.01 | -9.755
-0.5 | 0.012 | 0.0043 | -0.0104 | 2.7907
0 | 0.0645 | 0.00457 | -0.0104 | 14.1138
0.5 | 0.1172 | 0.00457 | -0.0106 | 25.6455
1.5 | 0.2223 | 0.00449 | -0.0108 | 49.51
2 | 0.2772 | 0.00481 | -0.011 | 57.6299
2.5 | 0.3333 | 0.00495 | -0.0114 | 67.3333
3 | 0.3895 | 0.00508 | -0.0118 | 76.6732
3.5 | 0.4455 | 0.00524 | -0.0123 | 85.0191
4 | 0.5013 | 0.00544 | -0.0126 | 92.1507
4.5 | 0.5571 | 0.00563 | -0.013 | 98.952
5 | 0.612 | 0.0059 | -0.0132 | 103.7288
5.5 | 0.6673 | 0.00613 | -0.0135 | 108.8581
6 | 0.7223 | 0.00635 | -0.0138 | 113.748
6.5 | 0.7769 | 0.00661 | -0.014 | 117.534
7 | 0.8303 | 0.00699 | -0.014 | 118.784
7.5 | 0.884 | 0.0073 | -0.0141 | 121.0959
8 | 0.9374 | 0.00763 | -0.0142 | 122.8571
8.5 | 0.9902 | 0.00798 | -0.0142 | 124.0852
9 | 1.0418 | 0.00845 | -0.014 | 123.2899
10.5 | 1.1922 | 0.01012 | -0.0127 | 117.8063
11 | 1.2416 | 0.01064 | -0.0122 | 116.6917
11.5 | 1.2897 | 0.01122 | -0.0115 | 114.9465
12 | 1.3359 | 0.0119 | -0.0105 | 112.2605
12.5 | 1.38 | 0.01249 | -0.0091 | 110.4884
13 | 1.4255 | 0.01317 | -0.0081 | 108.2384
13.5 | 1.4692 | 0.01398 | -0.0069 | 105.093
14 | 1.5106 | 0.0149 | -0.0054 | 101.3826
14.5 | 1.5493 | 0.01591 | -0.0036 | 97.379
15 | 1.5801 | 0.01741 | -0.0006 | 90.7582
16 | 1.6102 | 0.02068 | 0.0104 | 77.8627
16.5 | 1.6239 | 0.02242 | 0.0151 | 72.4309
17 | 1.6365 | 0.02438 | 0.0193 | 67.1247
17.5 | 1.6398 | 0.02719 | 0.0236 | 60.3089
18 | 1.643 | 0.03025 | 0.027 | 54.314
18.5 | 1.6392 | 0.03421 | 0.0298 | 47.9158
19 | 1.6318 | 0.03894 | 0.0315 | 41.9055
19.5 | 1.5929 | 0.0478 | 0.0315 | 33.3243
20 | 1.575 | 0.05582 | 0.029 | 28.2157

## 123. Re 14M Mach 0.10 (1)
BIGFOIL.COM POLAR EXPORT
NACA66-109 a=0.2
NACA66-109 a=0.2 |  |  |  | Cl Max: | 0.828 | at alpha= | 8.5 | deg
JavaFoil+Calcfoil stall+Eppler ext transition |  |  |  | L/D Max: | 127.573 | at alpha= | 6.5 | deg
Re: | 14000000 |  |  | Cd Min: | 0.00399 | at alpha= | 1.5 | deg
Mach: | 0.1 |  |  | Cl=0 at alpha= | -0.52542 | deg
|  |  |  | @ Cl=0.1, Cd= | 0.0042407
|  |  |  | @ Cl=0.4, Cd= | 0.0049847
|  |  |  | @ Cl=0.6, Cd= | 0.09032
alpha (deg) | Cl | Cd | Cm | Cl/Cd
-13.5 | -0.384 | 0.09046 | 0.004 | -4.247
-13 | -0.412 | 0.08391 | 0.004 | -4.911
-12.5 | -0.44 | 0.08002 | 0.004 | -5.497
-12 | -0.467 | 0.07518 | 0.003 | -6.218
-11.5 | -0.494 | 0.07106 | 0.003 | -6.949
-11 | -0.518 | 0.06825 | 0.003 | -7.589
-10.5 | -0.532 | 0.06381 | 0.002 | -8.333
-10 | -0.542 | 0.05994 | 0.002 | -9.048
-9.5 | -0.549 | 0.0565 | 0.002 | -9.719
-9 | -0.553 | 0.05189 | 0.002 | -10.659
-8.5 | -0.679 | 0.00712 | 0.002 | -95.489
-8 | -0.671 | 0.00732 | 0.002 | -91.674
-7.5 | -0.656 | 0.00706 | 0.001 | -92.914
-7 | -0.634 | 0.00682 | 0 | -93.033
-6.5 | -0.607 | 0.00659 | 0 | -92.11
-6 | -0.574 | 0.00619 | -0.001 | -92.668
-5.5 | -0.535 | 0.00589 | -0.002 | -90.794
-5 | -0.492 | 0.0057 | -0.002 | -86.254
-4.5 | -0.445 | 0.0055 | -0.003 | -80.899
-4 | -0.394 | 0.00528 | -0.004 | -74.684
-3.5 | -0.341 | 0.00512 | -0.004 | -66.625
-3 | -0.286 | 0.00502 | -0.005 | -57.068
-2.5 | -0.23 | 0.00512 | -0.006 | -44.898
-2 | -0.172 | 0.00509 | -0.006 | -33.806
-1.5 | -0.114 | 0.00506 | -0.007 | -22.549
-1 | -0.056 | 0.00509 | -0.008 | -10.966
-0.5 | 0.003 | 0.00433 | -0.008 | 0.645
0 | 0.062 | 0.00428 | -0.009 | 14.357
0.5 | 0.12 | 0.00422 | -0.01 | 28.468
1 | 0.179 | 0.00416 | -0.011 | 42.965
1.5 | 0.237 | 0.00399 | -0.011 | 59.328
2 | 0.295 | 0.00479 | -0.012 | 61.579
2.5 | 0.352 | 0.00485 | -0.013 | 72.622
3 | 0.409 | 0.00501 | -0.013 | 81.652
3.5 | 0.465 | 0.00517 | -0.014 | 89.979
4 | 0.519 | 0.00535 | -0.015 | 97.066
4.5 | 0.57 | 0.00553 | -0.015 | 103.084
5 | 0.619 | 0.00576 | -0.016 | 107.398
5.5 | 0.664 | 0.00598 | -0.017 | 110.957
6 | 0.705 | 0.00563 | -0.018 | 125.154
6.5 | 0.741 | 0.00581 | -0.018 | 127.573
7 | 0.772 | 0.00606 | -0.019 | 127.363
7.5 | 0.797 | 0.0063 | -0.02 | 126.492
8 | 0.816 | 0.00655 | -0.02 | 124.524
8.5 | 0.828 | 0.00683 | -0.021 | 121.204
9 | 0.823 | 0.0091 | -0.022 | 90.404
9.5 | 0.807 | 0.00972 | -0.022 | 82.986
10 | 0.646 | 0.05529 | -0.014 | 11.677
10.5 | 0.619 | 0.06231 | -0.013 | 9.927
11 | 0.592 | 0.06603 | -0.013 | 8.974
11.5 | 0.563 | 0.07078 | -0.013 | 7.947
12 | 0.53 | 0.07746 | -0.012 | 6.845
12.5 | 0.498 | 0.08055 | -0.013 | 6.186
13 | 0.465 | 0.08707 | -0.013 | 5.346
13.5 | 0.434 | 0.09032 | -0.014 | 4.8

## 124. Re 14M Mach 0.10 (2)
BIGFOIL.COM POLAR EXPORT
NACA66-109 a=0.2
NACA66-109 a=0.2 |  |  |  | Cl Max: | 1.5835 | at alpha= | 17 | deg
XFOIL ncrit=9 |  |  |  | L/D Max: | 123.391 | at alpha= | 8.5 | deg
Re: | 14000000 |  |  | Cd Min: | 0.07115 | at alpha= | -18 | deg
Mach: | 0.1 |  |  | Cl=0 at alpha= | -0.60854 | deg
|  |  |  | @ Cl=0.1, Cd= | 0.0045566
|  |  |  | @ Cl=0.4, Cd= | 0.0051138
|  |  |  | @ Cl=0.6, Cd= | 0.0058224
alpha (deg) | Cl | Cd | Cm | Cl/Cd
-18 | -1.2599 | 0.07115 | -0.0335 | -17.7077
-17.5 | -1.3673 | 0.0478 | -0.0487 | -28.6046
-17 | -1.4401 | 0.03681 | -0.0476 | -39.1225
-16.5 | -1.4573 | 0.03232 | -0.0433 | -45.0897
-16 | -1.4794 | 0.02825 | -0.0361 | -52.3681
-15.5 | -1.4956 | 0.02481 | -0.0271 | -60.2821
-15 | -1.4768 | 0.02214 | -0.0229 | -66.7028
-14.5 | -1.4454 | 0.0201 | -0.0201 | -71.9104
-14 | -1.4147 | 0.0181 | -0.0168 | -78.1602
-13.5 | -1.3755 | 0.0166 | -0.0146 | -82.8614
-13 | -1.3334 | 0.0152 | -0.0128 | -87.7237
-12.5 | -1.2918 | 0.01347 | -0.0109 | -95.902
-12 | -1.2458 | 0.01226 | -0.0097 | -101.615
-11.5 | -1.196 | 0.01149 | -0.0089 | -104.0905
-11 | -1.145 | 0.01085 | -0.0083 | -105.53
-10.5 | -1.0936 | 0.01019 | -0.0077 | -107.3209
-10 | -1.0406 | 0.00974 | -0.0075 | -106.8378
-9.5 | -0.988 | 0.00918 | -0.0071 | -107.6253
-9 | -0.9346 | 0.00873 | -0.0069 | -107.0561
-8.5 | -0.8814 | 0.00819 | -0.0066 | -107.619
-8 | -0.8282 | 0.00765 | -0.0063 | -108.2614
-7.5 | -0.7748 | 0.00711 | -0.0061 | -108.9733
-7 | -0.7196 | 0.00682 | -0.0062 | -105.5132
-6.5 | -0.6642 | 0.00655 | -0.0063 | -101.4046
-6 | -0.6086 | 0.0063 | -0.0065 | -96.6032
-5.5 | -0.5526 | 0.00608 | -0.0068 | -90.8882
-5 | -0.497 | 0.0058 | -0.007 | -85.6897
-4.5 | -0.4415 | 0.00547 | -0.0071 | -80.713
-4 | -0.3851 | 0.00531 | -0.0074 | -72.5235
-3 | -0.2719 | 0.00496 | -0.0082 | -54.8185
-2.5 | -0.215 | 0.00482 | -0.0086 | -44.6058
-2 | -0.1581 | 0.00468 | -0.0091 | -33.7821
-1.5 | -0.101 | 0.00459 | -0.0096 | -22.0044
-1 | -0.044 | 0.00449 | -0.0101 | -9.7996
-0.5 | 0.0122 | 0.0043 | -0.0104 | 2.8372
0 | 0.065 | 0.00455 | -0.0105 | 14.2857
0.5 | 0.1179 | 0.00456 | -0.0106 | 25.8553
1 | 0.1683 | 0.00418 | -0.0105 | 40.2632
1.5 | 0.2234 | 0.0045 | -0.0108 | 49.6444
2 | 0.2786 | 0.00482 | -0.011 | 57.8008
2.5 | 0.3351 | 0.00496 | -0.0115 | 67.5605
3 | 0.3916 | 0.00509 | -0.0119 | 76.9352
3.5 | 0.448 | 0.00525 | -0.0123 | 85.3333
4 | 0.5041 | 0.00545 | -0.0126 | 92.4954
4.5 | 0.5603 | 0.00564 | -0.013 | 99.344
5.5 | 0.6713 | 0.00615 | -0.0134 | 109.1545
6 | 0.7268 | 0.00637 | -0.0136 | 114.0973
6.5 | 0.7817 | 0.00665 | -0.0138 | 117.5489
7 | 0.8357 | 0.00704 | -0.0137 | 118.7074
7.5 | 0.89 | 0.00736 | -0.0137 | 120.9239
8 | 0.9438 | 0.00769 | -0.0137 | 122.7308
8.5 | 0.997 | 0.00808 | -0.0135 | 123.3911
9 | 1.0478 | 0.00874 | -0.0129 | 119.8856
9.5 | 1.0993 | 0.00927 | -0.0125 | 118.5868
10 | 1.1505 | 0.0098 | -0.012 | 117.398
10.5 | 1.2009 | 0.01036 | -0.0114 | 115.917
11 | 1.2508 | 0.01091 | -0.0107 | 114.6471
11.5 | 1.2993 | 0.01156 | -0.0097 | 112.3962
12 | 1.3457 | 0.01232 | -0.0085 | 109.2289
12.5 | 1.3895 | 0.01298 | -0.0066 | 107.0493
13 | 1.435 | 0.01382 | -0.0053 | 103.835
13.5 | 1.4765 | 0.01493 | -0.0035 | 98.8948
14 | 1.5158 | 0.0161 | -0.0013 | 94.1491
15 | 1.556 | 0.02039 | 0.0085 | 76.3119
15.5 | 1.5724 | 0.02174 | 0.014 | 72.3275
16 | 1.5807 | 0.02392 | 0.0195 | 66.0828
16.5 | 1.5812 | 0.02689 | 0.0248 | 58.8025
17 | 1.5835 | 0.02997 | 0.0288 | 52.8362
17.5 | 1.56 | 0.03557 | 0.0329 | 43.8572
18 | 1.5426 | 0.04142 | 0.0346 | 37.2429
18.5 | 1.5084 | 0.05013 | 0.0338 | 30.0898
19 | 1.4735 | 0.0611 | 0.0291 | 24.1162

## 125. Re 14M Mach 0.25 (1)
BIGFOIL.COM POLAR EXPORT
NACA66-109 a=0.2
NACA66-109 a=0.2 |  |  |  | Cl Max: | 0.782 | at alpha= | 8 | deg
JavaFoil+Calcfoil stall+Eppler ext transition |  |  |  | L/D Max: | 123.437 | at alpha= | 6.5 | deg
Re: | 14000000 |  |  | Cd Min: | 0.004 | at alpha= | 1.5 | deg
Mach: | 0.25 |  |  | Cl=0 at alpha= | -0.525 | deg
|  |  |  | @ Cl=0.1, Cd= | 0.0871
|  |  |  | @ Cl=0.4, Cd= | 0.0871
|  |  |  | @ Cl=0.6, Cd= | 0.0871
alpha (deg) | Cl | Cd | Cm | Cl/Cd
-11.5 | -0.244 | 0.07338 | 0.003 | -3.331
-11 | -0.313 | 0.06835 | 0.003 | -4.573
-10.5 | -0.36 | 0.065 | 0.003 | -5.544
-10 | -0.403 | 0.05983 | 0.002 | -6.731
-9.5 | -0.438 | 0.05662 | 0.002 | -7.734
-9 | -0.466 | 0.05374 | 0.002 | -8.67
-8.5 | -0.486 | 0.05014 | 0.001 | -9.696
-8 | -0.499 | 0.04649 | 0.001 | -10.74
-7.5 | -0.504 | 0.04276 | 0.001 | -11.795
-7 | -0.499 | 0.04066 | 0 | -12.268
-6.5 | -0.598 | 0.00659 | 0 | -90.671
-6 | -0.572 | 0.00648 | -0.001 | -88.295
-5.5 | -0.539 | 0.00605 | -0.002 | -89.144
-5 | -0.499 | 0.00583 | -0.002 | -85.541
-4.5 | -0.453 | 0.00559 | -0.003 | -81.105
-4 | -0.403 | 0.00535 | -0.004 | -75.435
-3.5 | -0.35 | 0.00517 | -0.004 | -67.614
-3 | -0.294 | 0.00501 | -0.005 | -58.679
-2.5 | -0.236 | 0.00513 | -0.006 | -45.933
-2 | -0.177 | 0.00513 | -0.007 | -34.493
-1.5 | -0.117 | 0.00509 | -0.007 | -23.034
-1 | -0.057 | 0.00512 | -0.008 | -11.199
-0.5 | 0.003 | 0.00435 | -0.009 | 0.66
0 | 0.063 | 0.00427 | -0.009 | 14.785
0.5 | 0.123 | 0.00418 | -0.01 | 29.48
1 | 0.184 | 0.00413 | -0.011 | 44.391
1.5 | 0.243 | 0.004 | -0.012 | 60.796
2 | 0.303 | 0.00418 | -0.012 | 72.558
2.5 | 0.362 | 0.00488 | -0.013 | 74.152
3 | 0.42 | 0.00504 | -0.014 | 83.337
3.5 | 0.477 | 0.00528 | -0.014 | 90.315
4 | 0.532 | 0.0054 | -0.015 | 98.423
4.5 | 0.583 | 0.00561 | -0.016 | 104.055
5 | 0.631 | 0.00527 | -0.017 | 119.868
5.5 | 0.674 | 0.00549 | -0.017 | 122.787
6 | 0.712 | 0.00578 | -0.018 | 123.135
6.5 | 0.743 | 0.00602 | -0.019 | 123.437
7 | 0.765 | 0.00622 | -0.019 | 123.092
7.5 | 0.779 | 0.00649 | -0.02 | 120.04
8 | 0.782 | 0.00859 | -0.021 | 91.059
8.5 | 0.774 | 0.00909 | -0.022 | 85.107
9 | 0.735 | 0.00985 | -0.022 | 74.552
9.5 | 0.561 | 0.05635 | -0.012 | 9.948
10 | 0.509 | 0.06169 | -0.012 | 8.254
10.5 | 0.449 | 0.0675 | -0.011 | 6.656
11 | 0.383 | 0.07076 | -0.012 | 5.409
11.5 | 0.31 | 0.07437 | -0.012 | 4.165
12 | 0.228 | 0.07919 | -0.013 | 2.878
12.5 | 0.073 | 0.08234 | -0.014 | 0.887
13 | 0.076 | 0.0871 | -0.014 | 0.869

## 126. Re 14M Mach 0.25 (2)
BIGFOIL.COM POLAR EXPORT
NACA66-109 a=0.2
NACA66-109 a=0.2 |  |  |  | Cl Max: | 1.3152 | at alpha= | 11.5 | deg
XFOIL ncrit=9 |  |  |  | L/D Max: | 120.013 | at alpha= | 7.5 | deg
Re: | 14000000 |  |  | Cd Min: | 0.24022 | at alpha= | -19 | deg
Mach: | 0.25 |  |  | Cl=0 at alpha= | -0.61465 | deg
|  |  |  | @ Cl=0.1, Cd= | 0.004528
|  |  |  | @ Cl=0.4, Cd= | 0.0051312
|  |  |  | @ Cl=0.6, Cd= | 0.0058307
alpha (deg) | Cl | Cd | Cm | Cl/Cd
-19 | -0.7761 | 0.24022 | 0.059 | -3.2308
-18.5 | -0.7582 | 0.23305 | 0.0546 | -3.2534
-18 | -0.7408 | 0.22559 | 0.0502 | -3.2838
-17.5 | -0.724 | 0.21779 | 0.0457 | -3.3243
-17 | -0.719 | 0.20277 | 0.0401 | -3.5459
-16.5 | -0.703 | 0.19519 | 0.0358 | -3.6016
-15 | -0.6925 | 0.15852 | 0.0181 | -4.3685
-14.5 | -0.6409 | 0.16523 | 0.0184 | -3.8788
-14 | -0.6725 | 0.14149 | 0.0087 | -4.753
-13.5 | -0.674 | 0.13015 | 0.0027 | -5.1786
-13 | -0.7914 | 0.09355 | -0.0182 | -8.4596
-12.5 | -0.8518 | 0.06916 | -0.0388 | -12.3164
-11.5 | -0.8937 | 0.05415 | -0.0442 | -16.5042
-11 | -1.0173 | 0.0389 | -0.0329 | -26.1517
-10.5 | -1.1167 | 0.017 | -0.0208 | -65.6882
-10 | -1.0789 | 0.01328 | -0.0174 | -81.2425
-9.5 | -1.0282 | 0.01143 | -0.0152 | -89.9563
-9 | -0.9715 | 0.0106 | -0.0138 | -91.6509
-8.5 | -0.9162 | 0.00956 | -0.0124 | -95.8368
-8 | -0.8596 | 0.00878 | -0.0113 | -97.9043
-7.5 | -0.8044 | 0.00785 | -0.0101 | -102.4713
-7 | -0.7479 | 0.00716 | -0.0092 | -104.4553
-6.5 | -0.6895 | 0.00681 | -0.0088 | -101.2482
-6 | -0.6308 | 0.00652 | -0.0085 | -96.7485
-5.5 | -0.5719 | 0.00629 | -0.0084 | -90.9221
-5 | -0.5137 | 0.00596 | -0.0083 | -86.1913
-4.5 | -0.456 | 0.00558 | -0.0081 | -81.7204
-4 | -0.3975 | 0.00536 | -0.0082 | -74.1604
-3 | -0.2801 | 0.00499 | -0.0087 | -56.1323
-2.5 | -0.2212 | 0.00485 | -0.0091 | -45.6082
-2 | -0.1625 | 0.0047 | -0.0095 | -34.5745
-1.5 | -0.1035 | 0.0046 | -0.01 | -22.5
-1 | -0.0447 | 0.0045 | -0.0105 | -9.9333
-0.5 | 0.0133 | 0.0043 | -0.0109 | 3.093
0 | 0.0676 | 0.00451 | -0.0109 | 14.9889
0.5 | 0.1216 | 0.00454 | -0.011 | 26.7841
1.5 | 0.2298 | 0.00451 | -0.011 | 50.9534
2 | 0.2866 | 0.00484 | -0.0112 | 59.2149
2.5 | 0.345 | 0.00498 | -0.0116 | 69.2771
3 | 0.4032 | 0.00514 | -0.0119 | 78.4436
3.5 | 0.4617 | 0.00529 | -0.0123 | 87.2779
4 | 0.5198 | 0.00552 | -0.0125 | 94.1667
4.5 | 0.578 | 0.00573 | -0.0127 | 100.8726
5.5 | 0.6938 | 0.00626 | -0.0127 | 110.8307
6 | 0.7517 | 0.00653 | -0.0126 | 115.1149
7.5 | 0.9229 | 0.00769 | -0.0112 | 120.013
8 | 0.9789 | 0.00821 | -0.0104 | 119.2326
8.5 | 1.0322 | 0.00906 | -0.0089 | 113.9294
9 | 1.0869 | 0.00975 | -0.0077 | 111.4769
9.5 | 1.1392 | 0.01072 | -0.0059 | 106.2687
10 | 1.1917 | 0.01167 | -0.004 | 102.1165
10.5 | 1.2416 | 0.01291 | -0.0017 | 96.1735
11 | 1.2873 | 0.01458 | 0.0013 | 88.2922
11.5 | 1.3152 | 0.0181 | 0.0063 | 72.663
12 | 1.2807 | 0.02754 | 0.0166 | 46.5033
12.5 | 1.2281 | 0.03439 | 0.0287 | 35.711
13 | 1.1822 | 0.04085 | 0.0359 | 28.94
13.5 | 1.1331 | 0.0494 | 0.0381 | 22.9372
14 | 1.0696 | 0.06233 | 0.0332 | 17.1603
14.5 | 1.0452 | 0.07417 | 0.0246 | 14.092
15 | 1.0306 | 0.08835 | 0.0134 | 11.665
15.5 | 0.8007 | 0.15975 | -0.0297 | 5.0122
16 | 0.8133 | 0.16754 | -0.0343 | 4.8544
16.5 | 0.7998 | 0.18511 | -0.0431 | 4.3207

## 127. Re 14M Mach 0.50 (1)
BIGFOIL.COM POLAR EXPORT
NACA66-109 a=0.2
NACA66-109 a=0.2 |  |  |  | Cl Max: | 1.071 | at alpha= | 20 | deg
JavaFoil+Calcfoil stall+Eppler ext transition |  |  |  | L/D Max: | 115.392 | at alpha= | 4.5 | deg
Re: | 14000000 |  |  | Cd Min: | 0.00391 | at alpha= | 1 | deg
Mach: | 0.5 |  |  | Cl=0 at alpha= | -0.52239 | deg
|  |  |  | @ Cl=0.1, Cd= | 0.0042127
|  |  |  | @ Cl=0.4, Cd= | 0.0046688
|  |  |  | @ Cl=0.6, Cd= | 0.02606
alpha (deg) | Cl | Cd | Cm | Cl/Cd
-20 | -1.036 | 0.14938 | 0.011 | -6.937
-19.5 | -1.01 | 0.14362 | 0.011 | -7.029
-19 | -0.983 | 0.13761 | 0.01 | -7.141
-18.5 | -0.955 | 0.13393 | 0.01 | -7.129
-18 | -0.929 | 0.12681 | 0.009 | -7.327
-17.5 | -0.905 | 0.11896 | 0.009 | -7.605
-17 | -0.878 | 0.11886 | 0.009 | -7.39
-16.5 | -0.851 | 0.11347 | 0.008 | -7.5
-16 | -0.83 | 0.1012 | 0.008 | -8.199
-15.5 | -0.808 | 0.09229 | 0.008 | -8.757
-15 | -0.8 | 0.07269 | 0.009 | -11.007
-14.5 | -0.745 | 0.09895 | 0.006 | -7.526
-14 | -0.72 | 0.09032 | 0.006 | -7.971
-13.5 | -0.7 | 0.07834 | 0.006 | -8.942
-13 | -0.726 | 0.03984 | 0.008 | -18.218
-12.5 | -0.763 | 0.01551 | 0.008 | -49.18
-12 | -0.743 | 0.01279 | 0.008 | -58.092
-11.5 | -0.583 | 0.0768 | 0.004 | -7.597
-11 | -0.559 | 0.06857 | 0.003 | -8.148
-10.5 | -0.535 | 0.06137 | 0.003 | -8.722
-10 | -0.609 | 0.01227 | 0.005 | -49.598
-9.5 | -0.59 | 0.01004 | 0.004 | -58.744
-9 | -0.558 | 0.00936 | 0.004 | -59.663
-8.5 | -0.425 | 0.0532 | 0.001 | -7.992
-8 | -0.398 | 0.05064 | 0.001 | -7.861
-7.5 | -0.372 | 0.04604 | 0.001 | -8.081
-7 | -0.347 | 0.04186 | 0 | -8.292
-6.5 | -0.395 | 0.00657 | 0 | -60.128
-6 | -0.292 | 0.03902 | -0.001 | -7.489
-5.5 | -0.265 | 0.0378 | -0.001 | -7.01
-5 | -0.346 | 0.03539 | -0.001 | -9.775
-4.5 | -0.462 | 0.0061 | -0.003 | -75.765
-4 | -0.432 | 0.00571 | -0.004 | -75.687
-3.5 | -0.383 | 0.00542 | -0.005 | -70.698
-3 | -0.325 | 0.00517 | -0.006 | -62.904
-2.5 | -0.262 | 0.00519 | -0.006 | -50.52
-2 | -0.197 | 0.00517 | -0.007 | -38.107
-1.5 | -0.131 | 0.00512 | -0.008 | -25.541
-1 | -0.064 | 0.00517 | -0.009 | -12.369
-0.5 | 0.003 | 0.00435 | -0.01 | 0.738
0 | 0.071 | 0.00423 | -0.01 | 16.711
0.5 | 0.138 | 0.00419 | -0.011 | 32.878
1 | 0.205 | 0.00391 | -0.012 | 52.429
1.5 | 0.272 | 0.00405 | -0.013 | 67.189
2 | 0.338 | 0.00496 | -0.014 | 68.189
2.5 | 0.404 | 0.00465 | -0.015 | 86.74
3 | 0.468 | 0.00483 | -0.015 | 96.806
3.5 | 0.528 | 0.00495 | -0.016 | 106.779
4 | 0.583 | 0.00518 | -0.017 | 112.505
4.5 | 0.629 | 0.00545 | -0.018 | 115.392
5 | 0.655 | 0.00572 | -0.019 | 114.615
5.5 | 0.637 | 0.00785 | -0.019 | 81.149
6 | 0.428 | 0.00814 | -0.02 | 52.565
6.5 | 0.372 | 0.04265 | -0.01 | 8.72
7 | 0.493 | 0.00885 | -0.022 | 55.652
7.5 | 0.524 | 0.00942 | -0.022 | 55.681
8 | 0.457 | 0.04479 | -0.014 | 10.212
8.5 | 0.477 | 0.05356 | -0.012 | 8.902
9 | 0.505 | 0.05435 | -0.014 | 9.301
9.5 | 0.65 | 0.01117 | -0.026 | 58.183
10 | 0.68 | 0.01204 | -0.026 | 56.45
10.5 | 0.705 | 0.01363 | -0.027 | 51.709
11 | 0.614 | 0.0644 | -0.017 | 9.541
11.5 | 0.633 | 0.07781 | -0.015 | 8.138
12 | 0.8 | 0.01432 | -0.029 | 55.85
12.5 | 0.825 | 0.01611 | -0.03 | 51.198
13 | 0.841 | 0.02007 | -0.03 | 41.928
13.5 | 0.758 | 0.07323 | -0.022 | 10.356
14 | 0.767 | 0.09376 | -0.019 | 8.175
14.5 | 0.927 | 0.02292 | -0.032 | 40.423
15 | 0.877 | 0.05681 | -0.028 | 15.436
15.5 | 0.854 | 0.09478 | -0.023 | 9.009
16 | 0.876 | 0.10325 | -0.023 | 8.488
16.5 | 0.899 | 0.11254 | -0.023 | 7.986
17 | 0.921 | 0.11872 | -0.022 | 7.754
17.5 | 0.946 | 0.12612 | -0.023 | 7.497
18 | 0.977 | 0.12508 | -0.024 | 7.808
18.5 | 1 | 0.13407 | -0.025 | 7.462
19 | 1.026 | 0.14145 | -0.025 | 7.251
19.5 | 1.045 | 0.15545 | -0.024 | 6.725
20 | 1.071 | 0.16343 | -0.025 | 6.555

## 128. Re 14M Mach 0.50 (2)
BIGFOIL.COM POLAR EXPORT
NACA66-109 a=0.2
NACA66-109 a=0.2 |  |  |  | Cl Max: | 0.9644 | at alpha= | 20 | deg
XFOIL ncrit=9 |  |  |  | L/D Max: | 109.351 | at alpha= | 5 | deg
Re: | 14000000 |  |  | Cd Min: | 0.28496 | at alpha= | 20 | deg
Mach: | 0.5 |  |  | Cl=0 at alpha= | -0.64167 | deg
|  |  |  | @ Cl=0.1, Cd= | 0.0044176
|  |  |  | @ Cl=0.4, Cd= | 0.0051662
|  |  |  | @ Cl=0.6, Cd= | 0.0059147
alpha (deg) | Cl | Cd | Cm | Cl/Cd
-20 | -0.8916 | 0.27766 | 0.0835 | -3.2111
-19.5 | -0.8699 | 0.26978 | 0.0781 | -3.2245
-19 | -0.8477 | 0.26192 | 0.0728 | -3.2365
-18.5 | -0.8247 | 0.25359 | 0.0677 | -3.2521
-18 | -0.8029 | 0.24491 | 0.0625 | -3.2783
-17.5 | -0.7814 | 0.23603 | 0.0573 | -3.3106
-17 | -0.7597 | 0.22747 | 0.0522 | -3.3398
-16.5 | -0.74 | 0.21815 | 0.0468 | -3.3922
-16 | -0.7199 | 0.20886 | 0.0417 | -3.4468
-15.5 | -0.7012 | 0.19883 | 0.0364 | -3.5266
-15 | -0.6825 | 0.18933 | 0.0313 | -3.6048
-13.5 | -0.6283 | 0.16247 | 0.0165 | -3.8672
-13 | -0.6103 | 0.15415 | 0.0117 | -3.9591
-12 | -0.5802 | 0.13404 | -0.0004 | -4.3286
-11.5 | -0.5705 | 0.12615 | -0.0036 | -4.5224
-11 | -0.5639 | 0.11606 | -0.0088 | -4.8587
-10.5 | -0.5608 | 0.10561 | -0.0145 | -5.3101
-10 | -0.5564 | 0.09609 | -0.0198 | -5.7904
-9.5 | -0.5582 | 0.08596 | -0.0257 | -6.4937
-9 | -0.5443 | 0.07935 | -0.0296 | -6.8595
-8.5 | -0.5612 | 0.06718 | -0.0386 | -8.3537
-8 | -0.5857 | 0.05693 | -0.0465 | -10.2881
-7.5 | -0.6171 | 0.05086 | -0.0431 | -12.1333
-7 | -0.6356 | 0.04259 | -0.0401 | -14.9237
-6.5 | -0.6366 | 0.03447 | -0.036 | -18.4682
-6 | -0.6234 | 0.02667 | -0.0309 | -23.3746
-5.5 | -0.6037 | 0.01816 | -0.0248 | -33.2434
-5 | -0.576 | 0.00891 | -0.0188 | -64.6465
-4.5 | -0.52 | 0.00644 | -0.015 | -80.7453
-4 | -0.4532 | 0.00576 | -0.0131 | -78.6806
-3.5 | -0.3845 | 0.00542 | -0.0122 | -70.941
-3 | -0.3161 | 0.0052 | -0.0118 | -60.7885
-2.5 | -0.2486 | 0.00496 | -0.0116 | -50.121
-2 | -0.1812 | 0.00479 | -0.0117 | -37.8288
-1.5 | -0.1142 | 0.00466 | -0.012 | -24.5064
-1 | -0.0473 | 0.00453 | -0.0124 | -10.4415
-0.5 | 0.0187 | 0.00437 | -0.0128 | 4.2792
0.5 | 0.1382 | 0.00444 | -0.0124 | 31.1261
1 | 0.194 | 0.00422 | -0.0118 | 45.9716
1.5 | 0.2566 | 0.00468 | -0.0117 | 54.8291
2 | 0.3213 | 0.00496 | -0.0118 | 64.7782
2.5 | 0.3879 | 0.00513 | -0.0119 | 75.614
3 | 0.4548 | 0.00533 | -0.0119 | 85.3283
3.5 | 0.5218 | 0.00559 | -0.0116 | 93.3453
4 | 0.5894 | 0.00585 | -0.0111 | 100.7521
4.5 | 0.6566 | 0.00626 | -0.0099 | 104.8882
5 | 0.725 | 0.00663 | -0.0085 | 109.3514
6 | 0.8318 | 0.01107 | 0.0007 | 75.14
6.5 | 0.8471 | 0.02029 | 0.0086 | 41.7496
7 | 0.8477 | 0.0286 | 0.0169 | 29.6399
7.5 | 0.8359 | 0.03612 | 0.0246 | 23.1423
8 | 0.8093 | 0.04165 | 0.0334 | 19.431
8.5 | 0.7674 | 0.04822 | 0.0387 | 15.9146
9 | 0.739 | 0.05587 | 0.0379 | 13.2271
9.5 | 0.7105 | 0.0702 | 0.0255 | 10.1211
10 | 0.7021 | 0.08357 | 0.0153 | 8.4013
10.5 | 0.6972 | 0.09463 | 0.0085 | 7.3676
11 | 0.6933 | 0.10595 | 0.0019 | 6.5437
11.5 | 0.6912 | 0.11754 | -0.0046 | 5.8806
12 | 0.6879 | 0.13034 | -0.0117 | 5.2777
12.5 | 0.703 | 0.13865 | -0.0163 | 5.0703
13 | 0.7133 | 0.14872 | -0.0219 | 4.7963
13.5 | 0.7228 | 0.15974 | -0.0278 | 4.5249
14 | 0.734 | 0.17073 | -0.0336 | 4.2992
14.5 | 0.747 | 0.18178 | -0.0393 | 4.1094
15 | 0.7627 | 0.19226 | -0.0449 | 3.967
15.5 | 0.7811 | 0.20164 | -0.0501 | 3.8737
16 | 0.7997 | 0.21115 | -0.0553 | 3.7874
16.5 | 0.8193 | 0.2205 | -0.0606 | 3.7156
17 | 0.8404 | 0.22868 | -0.0657 | 3.675
17.5 | 0.8611 | 0.2374 | -0.0709 | 3.6272
18 | 0.8818 | 0.24623 | -0.0763 | 3.5812
18.5 | 0.9023 | 0.25623 | -0.0817 | 3.5214
19 | 0.9228 | 0.26609 | -0.0872 | 3.468
19.5 | 0.9435 | 0.27561 | -0.0927 | 3.4233
20 | 0.9644 | 0.28496 | -0.0981 | 3.3843

## 129. Re 16M Mach 0.00 (1)
BIGFOIL.COM POLAR EXPORT
NACA66-109 a=0.2
NACA66-109 a=0.2 |  |  |  | Cl Max: | 0.834 | at alpha= | 8.5 | deg
JavaFoil+Calcfoil stall+Eppler ext transition |  |  |  | L/D Max: | 131.334 | at alpha= | 7 | deg
Re: | 16000000 |  |  | Cd Min: | 0.00434 | at alpha= | 1 | deg
Mach: | 0 |  |  | Cl=0 at alpha= | -0.52586 | deg
|  |  |  | @ Cl=0.1, Cd= | 0.0043897
|  |  |  | @ Cl=0.4, Cd= | 0.0049213
|  |  |  | @ Cl=0.6, Cd= | 0.08963
alpha (deg) | Cl | Cd | Cm | Cl/Cd
-13.5 | -0.424 | 0.08873 | 0.004 | -4.779
-13 | -0.449 | 0.08295 | 0.004 | -5.417
-12.5 | -0.474 | 0.07924 | 0.004 | -5.976
-12 | -0.497 | 0.07463 | 0.003 | -6.666
-11.5 | -0.52 | 0.07105 | 0.003 | -7.322
-11 | -0.541 | 0.06708 | 0.003 | -8.059
-10.5 | -0.551 | 0.0631 | 0.002 | -8.736
-10 | -0.562 | 0.0562 | 0.002 | -9.998
-9.5 | -0.562 | 0.05543 | 0.002 | -10.148
-9 | -0.566 | 0.04974 | 0.002 | -11.372
-8.5 | -0.689 | 0.00693 | 0.002 | -99.402
-8 | -0.677 | 0.00717 | 0.002 | -94.524
-7.5 | -0.66 | 0.00694 | 0.001 | -95.047
-7 | -0.637 | 0.00669 | 0 | -95.114
-6.5 | -0.608 | 0.00645 | 0 | -94.255
-6 | -0.573 | 0.00618 | -0.001 | -92.825
-5.5 | -0.534 | 0.00577 | -0.002 | -92.501
-5 | -0.49 | 0.00558 | -0.002 | -87.91
-4.5 | -0.443 | 0.00539 | -0.003 | -82.179
-4 | -0.393 | 0.00517 | -0.004 | -76.042
-3.5 | -0.34 | 0.00521 | -0.004 | -65.275
-3 | -0.285 | 0.00519 | -0.005 | -54.98
-2.5 | -0.229 | 0.00516 | -0.006 | -44.333
-2 | -0.171 | 0.00512 | -0.006 | -33.46
-1.5 | -0.114 | 0.00509 | -0.007 | -22.31
-1 | -0.055 | 0.0051 | -0.008 | -10.873
-0.5 | 0.003 | 0.00447 | -0.008 | 0.623
0 | 0.061 | 0.00443 | -0.009 | 13.816
0.5 | 0.119 | 0.00437 | -0.01 | 27.309
1 | 0.178 | 0.00434 | -0.01 | 40.907
1.5 | 0.236 | 0.00435 | -0.011 | 54.223
2 | 0.293 | 0.00467 | -0.012 | 62.837
2.5 | 0.351 | 0.00479 | -0.013 | 73.295
3 | 0.407 | 0.00494 | -0.013 | 82.482
3.5 | 0.463 | 0.00509 | -0.014 | 90.85
4 | 0.516 | 0.00527 | -0.015 | 98.03
4.5 | 0.568 | 0.00537 | -0.015 | 105.804
5 | 0.617 | 0.00558 | -0.016 | 110.502
5.5 | 0.662 | 0.0058 | -0.017 | 114.051
6 | 0.703 | 0.00604 | -0.017 | 116.358
6.5 | 0.74 | 0.00565 | -0.018 | 130.925
7 | 0.772 | 0.00588 | -0.019 | 131.334
7.5 | 0.799 | 0.00614 | -0.02 | 130.147
8 | 0.82 | 0.00637 | -0.02 | 128.709
8.5 | 0.834 | 0.00664 | -0.021 | 125.532
9 | 0.832 | 0.00879 | -0.022 | 94.722
9.5 | 0.822 | 0.00938 | -0.022 | 87.655
10 | 0.802 | 0.01008 | -0.023 | 79.546
10.5 | 0.64 | 0.05988 | -0.013 | 10.69
11 | 0.618 | 0.06369 | -0.014 | 9.701
11.5 | 0.591 | 0.06966 | -0.013 | 8.477
12 | 0.562 | 0.07677 | -0.013 | 7.316
12.5 | 0.534 | 0.07901 | -0.013 | 6.754
13 | 0.504 | 0.08533 | -0.013 | 5.909
13.5 | 0.476 | 0.08963 | -0.014 | 5.306

## 130. Re 16M Mach 0.00 (2)
BIGFOIL.COM POLAR EXPORT
NACA66-109 a=0.2
NACA66-109 a=0.2 |  |  |  | Cl Max: | 1.671 | at alpha= | 18.5 | deg
XFOIL ncrit=9 |  |  |  | L/D Max: | 127.029 | at alpha= | 8.5 | deg
Re: | 16000000 |  |  | Cd Min: | 0.05469 | at alpha= | -20 | deg
Mach: | 0 |  |  | Cl=0 at alpha= | -0.6009 | deg
|  |  |  | @ Cl=0.1, Cd= | 0.0047268
|  |  |  | @ Cl=0.4, Cd= | 0.0050227
|  |  |  | @ Cl=0.6, Cd= | 0.0056875
alpha (deg) | Cl | Cd | Cm | Cl/Cd
-20 | -1.5078 | 0.05469 | -0.0437 | -27.5699
-19.5 | -1.5563 | 0.04357 | -0.0474 | -35.7195
-19 | -1.5792 | 0.0372 | -0.0466 | -42.4516
-18.5 | -1.5965 | 0.03224 | -0.0437 | -49.5192
-18 | -1.6049 | 0.0286 | -0.0394 | -56.1154
-17.5 | -1.6064 | 0.02587 | -0.0343 | -62.0951
-17 | -1.6052 | 0.02376 | -0.028 | -67.5589
-16.5 | -1.5936 | 0.02216 | -0.0222 | -71.9134
-16 | -1.5664 | 0.02049 | -0.019 | -76.447
-15.5 | -1.5347 | 0.0189 | -0.0165 | -81.2011
-15 | -1.4971 | 0.01753 | -0.0147 | -85.4022
-14.5 | -1.4597 | 0.01645 | -0.0125 | -88.7356
-14 | -1.419 | 0.01531 | -0.0109 | -92.6845
-13.5 | -1.3753 | 0.01433 | -0.0097 | -95.9735
-13 | -1.3329 | 0.013 | -0.0083 | -102.5308
-12.5 | -1.2869 | 0.01202 | -0.0074 | -107.0632
-12 | -1.2386 | 0.01129 | -0.0068 | -109.7077
-11.5 | -1.1889 | 0.01066 | -0.0063 | -111.5291
-11 | -1.1383 | 0.01011 | -0.006 | -112.5915
-10 | -1.0351 | 0.00912 | -0.0056 | -113.4978
-9.5 | -0.9828 | 0.00865 | -0.0055 | -113.6185
-9 | -0.9299 | 0.00823 | -0.0055 | -112.9891
-8.5 | -0.877 | 0.00779 | -0.0054 | -112.5802
-8 | -0.8244 | 0.00724 | -0.0052 | -113.8674
-7.5 | -0.7706 | 0.00687 | -0.0053 | -112.1689
-7 | -0.716 | 0.00659 | -0.0055 | -108.6495
-6.5 | -0.6611 | 0.00633 | -0.0057 | -104.4392
-6 | -0.6059 | 0.00608 | -0.006 | -99.6546
-5.5 | -0.5504 | 0.00588 | -0.0063 | -93.6054
-4.5 | -0.4397 | 0.00535 | -0.0068 | -82.1869
-4 | -0.3836 | 0.00518 | -0.0072 | -74.0541
-3 | -0.271 | 0.00485 | -0.008 | -55.8763
-2.5 | -0.2144 | 0.00473 | -0.0084 | -45.3277
-2 | -0.1579 | 0.00461 | -0.0089 | -34.2516
-1.5 | -0.101 | 0.00452 | -0.0094 | -22.3451
-1 | -0.0443 | 0.00444 | -0.0099 | -9.9775
-0.5 | 0.0112 | 0.00439 | -0.0103 | 2.5513
0 | 0.0638 | 0.00472 | -0.0104 | 13.5169
0.5 | 0.1171 | 0.00473 | -0.0106 | 24.7569
1 | 0.1686 | 0.00447 | -0.0106 | 37.7181
1.5 | 0.2225 | 0.00448 | -0.0108 | 49.6652
2 | 0.2778 | 0.00475 | -0.0111 | 58.4842
2.5 | 0.3341 | 0.00487 | -0.0115 | 68.6037
3 | 0.3902 | 0.005 | -0.012 | 78.04
3.5 | 0.4463 | 0.00513 | -0.0124 | 86.9981
4 | 0.5021 | 0.00534 | -0.0128 | 94.0262
4.5 | 0.558 | 0.00551 | -0.0132 | 101.2704
6 | 0.7236 | 0.00621 | -0.014 | 116.5217
6.5 | 0.7781 | 0.00647 | -0.0143 | 120.2628
7 | 0.8318 | 0.00683 | -0.0143 | 121.7862
7.5 | 0.8857 | 0.00712 | -0.0144 | 124.3961
8 | 0.9392 | 0.00744 | -0.0145 | 126.2366
8.5 | 0.9921 | 0.00781 | -0.0145 | 127.0294
9 | 1.0436 | 0.00829 | -0.0143 | 125.8866
10 | 1.1454 | 0.00932 | -0.0136 | 122.897
10.5 | 1.1956 | 0.00981 | -0.0133 | 121.8756
11 | 1.2453 | 0.01032 | -0.0128 | 120.6686
11.5 | 1.2939 | 0.01089 | -0.0122 | 118.8154
12 | 1.3411 | 0.01153 | -0.0114 | 116.314
12.5 | 1.3871 | 0.01213 | -0.0104 | 114.3528
13 | 1.4276 | 0.01274 | -0.0082 | 112.0565
13.5 | 1.4745 | 0.01355 | -0.0078 | 108.8192
14 | 1.5167 | 0.01443 | -0.0064 | 105.1074
14.5 | 1.555 | 0.01552 | -0.0044 | 100.1933
15.5 | 1.6121 | 0.01849 | 0.0023 | 87.1877
16 | 1.6272 | 0.01974 | 0.008 | 82.4316
16.5 | 1.6425 | 0.02127 | 0.0129 | 77.2214
17 | 1.6566 | 0.02305 | 0.0172 | 71.8698
17.5 | 1.664 | 0.02545 | 0.0215 | 65.3831
18 | 1.6702 | 0.02813 | 0.0251 | 59.3743
18.5 | 1.671 | 0.0315 | 0.0283 | 53.0476
19 | 1.6681 | 0.03553 | 0.0306 | 46.9491
19.5 | 1.6451 | 0.04204 | 0.032 | 39.1318
20 | 1.6319 | 0.04848 | 0.0314 | 33.6613

## 131. Re 16M Mach 0.10 (1)
BIGFOIL.COM POLAR EXPORT
NACA66-109 a=0.2
NACA66-109 a=0.2 |  |  |  | Cl Max: | 0.828 | at alpha= | 8.5 | deg
JavaFoil+Calcfoil stall+Eppler ext transition |  |  |  | L/D Max: | 131.043 | at alpha= | 6.5 | deg
Re: | 16000000 |  |  | Cd Min: | 0.00432 | at alpha= | 1 | deg
Mach: | 0.1 |  |  | Cl=0 at alpha= | -0.52542 | deg
|  |  |  | @ Cl=0.1, Cd= | 0.004381
|  |  |  | @ Cl=0.4, Cd= | 0.0048979
|  |  |  | @ Cl=0.6, Cd= | 0.08935
alpha (deg) | Cl | Cd | Cm | Cl/Cd
-13 | -0.412 | 0.08331 | 0.004 | -4.95
-12.5 | -0.44 | 0.08006 | 0.004 | -5.496
-12 | -0.468 | 0.07501 | 0.003 | -6.235
-11.5 | -0.494 | 0.07075 | 0.003 | -6.982
-11 | -0.518 | 0.06779 | 0.003 | -7.642
-10.5 | -0.532 | 0.06343 | 0.002 | -8.386
-10 | -0.543 | 0.05956 | 0.002 | -9.109
-9.5 | -0.549 | 0.05606 | 0.002 | -9.8
-9 | -0.554 | 0.05102 | 0.002 | -10.86
-8.5 | -0.557 | 0.04485 | 0.001 | -12.425
-8 | -0.671 | 0.00721 | 0.002 | -93.026
-7.5 | -0.656 | 0.00692 | 0.001 | -94.746
-7 | -0.635 | 0.00668 | 0 | -94.969
-6.5 | -0.607 | 0.00645 | 0 | -94.128
-6 | -0.574 | 0.00618 | -0.001 | -92.848
-5.5 | -0.535 | 0.00583 | -0.002 | -91.746
-5 | -0.492 | 0.00562 | -0.002 | -87.493
-4.5 | -0.445 | 0.00538 | -0.003 | -82.741
-4 | -0.394 | 0.0052 | -0.004 | -75.847
-3.5 | -0.341 | 0.00524 | -0.004 | -65.184
-3 | -0.286 | 0.00522 | -0.005 | -54.9
-2.5 | -0.23 | 0.00515 | -0.006 | -44.583
-2 | -0.172 | 0.00509 | -0.006 | -33.804
-1.5 | -0.114 | 0.00509 | -0.007 | -22.419
-1 | -0.056 | 0.00508 | -0.008 | -10.985
-0.5 | 0.003 | 0.00451 | -0.008 | 0.62
0 | 0.062 | 0.00444 | -0.009 | 13.867
0.5 | 0.12 | 0.00435 | -0.01 | 27.61
1 | 0.179 | 0.00432 | -0.011 | 41.373
1.5 | 0.237 | 0.00432 | -0.011 | 54.828
2 | 0.295 | 0.0047 | -0.012 | 62.751
2.5 | 0.352 | 0.00478 | -0.013 | 73.752
3 | 0.409 | 0.00492 | -0.013 | 83.26
3.5 | 0.465 | 0.00515 | -0.014 | 90.26
4 | 0.519 | 0.00524 | -0.015 | 98.999
4.5 | 0.57 | 0.00543 | -0.015 | 104.973
5 | 0.619 | 0.00564 | -0.016 | 109.747
5.5 | 0.664 | 0.00586 | -0.017 | 113.219
6 | 0.705 | 0.00553 | -0.018 | 127.44
6.5 | 0.741 | 0.00566 | -0.018 | 131.043
7 | 0.772 | 0.00596 | -0.019 | 129.649
7.5 | 0.797 | 0.00613 | -0.02 | 130.152
8 | 0.816 | 0.00637 | -0.02 | 128.209
8.5 | 0.828 | 0.00671 | -0.021 | 123.35
9 | 0.823 | 0.0089 | -0.022 | 92.411
9.5 | 0.808 | 0.00949 | -0.022 | 85.109
10 | 0.765 | 0.01212 | -0.022 | 63.137
10.5 | 0.62 | 0.06115 | -0.013 | 10.138
11 | 0.593 | 0.06511 | -0.013 | 9.112
11.5 | 0.563 | 0.0704 | -0.013 | 7.994
12 | 0.531 | 0.07693 | -0.013 | 6.897
12.5 | 0.498 | 0.08018 | -0.013 | 6.216
13 | 0.466 | 0.08582 | -0.013 | 5.425
13.5 | 0.434 | 0.08935 | -0.014 | 4.854

## 132. Re 16M Mach 0.10 (2)
BIGFOIL.COM POLAR EXPORT
NACA66-109 a=0.2
NACA66-109 a=0.2 |  |  |  | Cl Max: | 1.6161 | at alpha= | 17 | deg
XFOIL ncrit=9 |  |  |  | L/D Max: | 126.111 | at alpha= | 8.5 | deg
Re: | 16000000 |  |  | Cd Min: | 0.11066 | at alpha= | 20 | deg
Mach: | 0.1 |  |  | Cl=0 at alpha= | -0.60197 | deg
|  |  |  | @ Cl=0.1, Cd= | 0.0047234
|  |  |  | @ Cl=0.4, Cd= | 0.0050191
|  |  |  | @ Cl=0.6, Cd= | 0.0056851
alpha (deg) | Cl | Cd | Cm | Cl/Cd
-18.5 | -1.3287 | 0.06623 | -0.0381 | -20.0619
-18 | -1.4246 | 0.04638 | -0.0496 | -30.7158
-17.5 | -1.4709 | 0.03777 | -0.049 | -38.9436
-17 | -1.508 | 0.03155 | -0.0443 | -47.7971
-16.5 | -1.5168 | 0.02825 | -0.0386 | -53.692
-16 | -1.5289 | 0.02549 | -0.0302 | -59.9804
-15.5 | -1.5205 | 0.02267 | -0.0245 | -67.071
-15 | -1.4941 | 0.02046 | -0.021 | -73.0254
-14.5 | -1.4604 | 0.01877 | -0.0182 | -77.805
-14 | -1.4251 | 0.01707 | -0.0154 | -83.4856
-13.5 | -1.3836 | 0.01573 | -0.0135 | -87.9593
-13 | -1.3397 | 0.01448 | -0.012 | -92.5207
-12.5 | -1.2934 | 0.01341 | -0.0107 | -96.4504
-12 | -1.2495 | 0.01186 | -0.0091 | -105.3541
-11.5 | -1.1995 | 0.0111 | -0.0084 | -108.0631
-11 | -1.1483 | 0.01046 | -0.0078 | -109.7801
-10.5 | -1.0966 | 0.00983 | -0.0073 | -111.5565
-10 | -1.0437 | 0.00936 | -0.007 | -111.5064
-9.5 | -0.9908 | 0.00885 | -0.0067 | -111.9548
-9 | -0.9372 | 0.0084 | -0.0065 | -111.5714
-8.5 | -0.8837 | 0.00792 | -0.0062 | -111.5783
-8 | -0.8295 | 0.00749 | -0.0061 | -110.7477
-7.5 | -0.7763 | 0.00694 | -0.0058 | -111.8588
-7 | -0.7211 | 0.00663 | -0.0059 | -108.7632
-6.5 | -0.6656 | 0.00637 | -0.0061 | -104.4898
-6 | -0.6099 | 0.00611 | -0.0063 | -99.82
-5.5 | -0.5539 | 0.00591 | -0.0066 | -93.7225
-4.5 | -0.4423 | 0.00536 | -0.0069 | -82.5187
-3.5 | -0.3291 | 0.00505 | -0.0077 | -65.1683
-3 | -0.2725 | 0.00486 | -0.0081 | -56.07
-2.5 | -0.2156 | 0.00473 | -0.0085 | -45.5814
-2 | -0.1587 | 0.00461 | -0.009 | -34.4252
-1.5 | -0.1015 | 0.00452 | -0.0095 | -22.4558
-1 | -0.0445 | 0.00444 | -0.01 | -10.0225
-0.5 | 0.0114 | 0.00439 | -0.0103 | 2.5968
0 | 0.0642 | 0.00471 | -0.0104 | 13.6306
0.5 | 0.1178 | 0.00473 | -0.0106 | 24.9049
1.5 | 0.2237 | 0.00448 | -0.0109 | 49.933
2 | 0.2793 | 0.00476 | -0.0111 | 58.6765
2.5 | 0.3359 | 0.00488 | -0.0116 | 68.832
3 | 0.3923 | 0.005 | -0.012 | 78.46
3.5 | 0.4488 | 0.00514 | -0.0124 | 87.3152
4.5 | 0.5612 | 0.00552 | -0.0131 | 101.6667
6 | 0.7281 | 0.00623 | -0.0139 | 116.87
6.5 | 0.783 | 0.00652 | -0.014 | 120.092
8 | 0.9457 | 0.00751 | -0.014 | 125.9254
8.5 | 0.9988 | 0.00792 | -0.0139 | 126.1111
9 | 1.0503 | 0.0085 | -0.0134 | 123.5647
9.5 | 1.1023 | 0.00899 | -0.013 | 122.614
10 | 1.1538 | 0.0095 | -0.0125 | 121.4526
10.5 | 1.2046 | 0.01004 | -0.012 | 119.9801
11 | 1.2548 | 0.01058 | -0.0113 | 118.6011
11.5 | 1.3038 | 0.0112 | -0.0105 | 116.4107
12 | 1.3512 | 0.01192 | -0.0094 | 113.3557
12.5 | 1.3971 | 0.01261 | -0.008 | 110.793
13.5 | 1.4811 | 0.01459 | -0.0042 | 101.5147
14 | 1.521 | 0.01574 | -0.0021 | 96.6328
15 | 1.5775 | 0.01929 | 0.0053 | 81.7781
15.5 | 1.5934 | 0.02054 | 0.0113 | 77.5755
16.5 | 1.6104 | 0.02486 | 0.0222 | 64.7788
17 | 1.6161 | 0.02754 | 0.0266 | 58.6819
17.5 | 1.6034 | 0.03191 | 0.031 | 50.2476
18 | 1.5931 | 0.03665 | 0.0338 | 43.4679
18.5 | 1.5705 | 0.04324 | 0.035 | 36.3205
19 | 1.5444 | 0.05141 | 0.0336 | 30.0408
19.5 | 1.4177 | 0.0786 | 0.018 | 18.0369
20 | 1.3127 | 0.11066 | -0.0041 | 11.8625

## 133. Re 16M Mach 0.25 (1)
BIGFOIL.COM POLAR EXPORT
NACA66-109 a=0.2
NACA66-109 a=0.2 |  |  |  | Cl Max: | 0.782 | at alpha= | 8 | deg
JavaFoil+Calcfoil stall+Eppler ext transition |  |  |  | L/D Max: | 127.046 | at alpha= | 6.5 | deg
Re: | 16000000 |  |  | Cd Min: | 0.00431 | at alpha= | 1.5 | deg
Mach: | 0.25 |  |  | Cl=0 at alpha= | -0.525 | deg
|  |  |  | @ Cl=0.1, Cd= | 0.0864
|  |  |  | @ Cl=0.4, Cd= | 0.0864
|  |  |  | @ Cl=0.6, Cd= | 0.0864
alpha (deg) | Cl | Cd | Cm | Cl/Cd
-11.5 | -0.245 | 0.07268 | 0.003 | -3.364
-11 | -0.313 | 0.06802 | 0.003 | -4.595
-10.5 | -0.36 | 0.06422 | 0.003 | -5.612
-10 | -0.403 | 0.0595 | 0.002 | -6.771
-9.5 | -0.438 | 0.05601 | 0.002 | -7.826
-9 | -0.466 | 0.05308 | 0.002 | -8.779
-8.5 | -0.487 | 0.0498 | 0.001 | -9.775
-8 | -0.501 | 0.04539 | 0.001 | -11.035
-7.5 | -0.507 | 0.0413 | 0.001 | -12.269
-7 | -0.504 | 0.0375 | 0 | -13.451
-6.5 | -0.598 | 0.00665 | 0 | -89.802
-6 | -0.572 | 0.00637 | -0.001 | -89.894
-5.5 | -0.539 | 0.00599 | -0.002 | -89.943
-5 | -0.499 | 0.0057 | -0.002 | -87.491
-4.5 | -0.453 | 0.0055 | -0.003 | -82.362
-4 | -0.403 | 0.00526 | -0.004 | -76.634
-3.5 | -0.35 | 0.00522 | -0.004 | -66.954
-3 | -0.294 | 0.0052 | -0.005 | -56.482
-2.5 | -0.236 | 0.00518 | -0.006 | -45.501
-2 | -0.177 | 0.00514 | -0.007 | -34.371
-1.5 | -0.117 | 0.00512 | -0.007 | -22.899
-1 | -0.057 | 0.00513 | -0.008 | -11.162
-0.5 | 0.003 | 0.0045 | -0.009 | 0.639
0 | 0.063 | 0.00442 | -0.009 | 14.286
0.5 | 0.123 | 0.00434 | -0.01 | 28.455
1 | 0.184 | 0.00435 | -0.011 | 42.224
1.5 | 0.243 | 0.00431 | -0.012 | 56.455
2 | 0.303 | 0.00471 | -0.012 | 64.307
2.5 | 0.362 | 0.00485 | -0.013 | 74.667
3 | 0.42 | 0.00501 | -0.014 | 83.946
3.5 | 0.477 | 0.00518 | -0.014 | 92.128
4 | 0.532 | 0.00531 | -0.015 | 100.19
4.5 | 0.583 | 0.00549 | -0.016 | 106.328
5 | 0.631 | 0.00518 | -0.017 | 121.779
5.5 | 0.675 | 0.00534 | -0.017 | 126.233
6 | 0.712 | 0.00568 | -0.018 | 125.337
6.5 | 0.743 | 0.00585 | -0.019 | 127.046
7 | 0.765 | 0.00611 | -0.019 | 125.338
7.5 | 0.779 | 0.00637 | -0.02 | 122.19
8 | 0.782 | 0.00669 | -0.021 | 116.996
8.5 | 0.774 | 0.00887 | -0.022 | 87.32
9 | 0.737 | 0.00955 | -0.022 | 77.205
9.5 | 0.561 | 0.05563 | -0.012 | 10.089
10 | 0.509 | 0.06165 | -0.012 | 8.26
10.5 | 0.449 | 0.0664 | -0.012 | 6.769
11 | 0.383 | 0.06997 | -0.012 | 5.476
11.5 | 0.31 | 0.07354 | -0.013 | 4.215
12 | 0.228 | 0.07899 | -0.013 | 2.885
12.5 | 0.073 | 0.08219 | -0.014 | 0.888
13 | 0.076 | 0.0864 | -0.014 | 0.877

## 134. Re 16M Mach 0.25 (2)
BIGFOIL.COM POLAR EXPORT
NACA66-109 a=0.2
NACA66-109 a=0.2 |  |  |  | Cl Max: | 1.3313 | at alpha= | 11.5 | deg
XFOIL ncrit=9 |  |  |  | L/D Max: | 123.32 | at alpha= | 7.5 | deg
Re: | 16000000 |  |  | Cd Min: | 0.25385 | at alpha= | -20 | deg
Mach: | 0.25 |  |  | Cl=0 at alpha= | -0.60813 | deg
|  |  |  | @ Cl=0.1, Cd= | 0.0046982
|  |  |  | @ Cl=0.4, Cd= | 0.0050297
|  |  |  | @ Cl=0.6, Cd= | 0.0057178
alpha (deg) | Cl | Cd | Cm | Cl/Cd
-20 | -0.8126 | 0.25385 | 0.0678 | -3.2011
-19.5 | -0.7948 | 0.24711 | 0.0633 | -3.2164
-19 | -0.7761 | 0.24029 | 0.059 | -3.2298
-18.5 | -0.7581 | 0.23313 | 0.0546 | -3.2518
-18 | -0.7407 | 0.22569 | 0.0501 | -3.2819
-17.5 | -0.7348 | 0.21049 | 0.0445 | -3.4909
-17 | -0.7214 | 0.2014 | 0.0398 | -3.5819
-16.5 | -0.7034 | 0.19491 | 0.0356 | -3.6088
-16 | -0.6868 | 0.18767 | 0.0313 | -3.6596
-14.5 | -0.6417 | 0.16477 | 0.0182 | -3.8945
-14 | -0.6759 | 0.14033 | 0.0081 | -4.8165
-13 | -0.8264 | 0.08612 | -0.0237 | -9.5959
-12.5 | -0.8446 | 0.07014 | -0.0378 | -12.0416
-11.5 | -0.9522 | 0.04928 | -0.0417 | -19.3222
-11 | -1.0788 | 0.03069 | -0.0293 | -35.1515
-10.5 | -1.1323 | 0.01476 | -0.0194 | -76.7141
-10 | -1.0865 | 0.0122 | -0.0165 | -89.0574
-9.5 | -1.0333 | 0.01075 | -0.0146 | -96.1209
-9 | -0.976 | 0.00998 | -0.0132 | -97.7956
-8.5 | -0.9199 | 0.00908 | -0.0119 | -101.3106
-8 | -0.8627 | 0.00838 | -0.0108 | -102.9475
-7 | -0.7496 | 0.00697 | -0.0089 | -107.5466
-6.5 | -0.6911 | 0.00661 | -0.0085 | -104.5537
-6 | -0.6323 | 0.00632 | -0.0083 | -100.0475
-5.5 | -0.5734 | 0.00609 | -0.0082 | -94.1544
-5 | -0.515 | 0.0058 | -0.0081 | -88.7931
-4.5 | -0.4568 | 0.0055 | -0.008 | -83.0545
-4 | -0.3984 | 0.00524 | -0.0081 | -76.0305
-3.5 | -0.3395 | 0.00509 | -0.0084 | -66.6994
-3 | -0.2807 | 0.0049 | -0.0086 | -57.2857
-2.5 | -0.2218 | 0.00476 | -0.009 | -46.5966
-2 | -0.1631 | 0.00462 | -0.0094 | -35.303
-1.5 | -0.104 | 0.00453 | -0.0099 | -22.9581
-1 | -0.0453 | 0.00444 | -0.0104 | -10.2027
-0.5 | 0.0125 | 0.00436 | -0.0108 | 2.867
0 | 0.0668 | 0.00468 | -0.0108 | 14.2735
0.5 | 0.1215 | 0.00471 | -0.011 | 25.7962
1 | 0.1741 | 0.00441 | -0.0109 | 39.4785
1.5 | 0.2299 | 0.00451 | -0.0111 | 50.9756
2 | 0.2873 | 0.00478 | -0.0113 | 60.1046
2.5 | 0.3457 | 0.00489 | -0.0117 | 70.6953
3 | 0.404 | 0.00504 | -0.0121 | 80.1587
3.5 | 0.4625 | 0.00519 | -0.0124 | 89.1137
4 | 0.5208 | 0.0054 | -0.0126 | 96.4444
4.5 | 0.579 | 0.00562 | -0.0128 | 103.0249
5 | 0.637 | 0.00589 | -0.0129 | 108.1494
5.5 | 0.6951 | 0.00612 | -0.0129 | 113.5784
6 | 0.7531 | 0.00639 | -0.0128 | 117.856
6.5 | 0.8101 | 0.00679 | -0.0125 | 119.3078
7 | 0.8677 | 0.00713 | -0.0121 | 121.6971
7.5 | 0.9249 | 0.0075 | -0.0116 | 123.32
8 | 0.9808 | 0.00805 | -0.0107 | 121.8385
9 | 1.0907 | 0.0094 | -0.0083 | 116.0319
9.5 | 1.1441 | 0.01026 | -0.0066 | 111.5107
10 | 1.1973 | 0.01115 | -0.0048 | 107.3812
10.5 | 1.2485 | 0.01225 | -0.0026 | 101.9184
11 | 1.2965 | 0.01369 | 0.0001 | 94.7042
11.5 | 1.3313 | 0.01653 | 0.0044 | 80.5384
12 | 1.3247 | 0.02288 | 0.013 | 57.8977
12.5 | 1.2708 | 0.03132 | 0.0252 | 40.5747
13 | 1.2202 | 0.03768 | 0.0346 | 32.3832
13.5 | 1.164 | 0.04607 | 0.0386 | 25.2659
14 | 1.1176 | 0.05594 | 0.037 | 19.9785
14.5 | 1.0851 | 0.06692 | 0.0305 | 16.2149
15 | 1.055 | 0.08211 | 0.0184 | 12.8486
15.5 | 0.9808 | 0.11286 | -0.0019 | 8.6904
16 | 0.8558 | 0.15445 | -0.0276 | 5.541
16.5 | 0.8026 | 0.18395 | -0.0427 | 4.3631

## 135. Re 16M Mach 0.50 (1)
BIGFOIL.COM POLAR EXPORT
NACA66-109 a=0.2
NACA66-109 a=0.2 |  |  |  | Cl Max: | 1.071 | at alpha= | 20 | deg
JavaFoil+Calcfoil stall+Eppler ext transition |  |  |  | L/D Max: | 117.565 | at alpha= | 4.5 | deg
Re: | 16000000 |  |  | Cd Min: | 0.00409 | at alpha= | 1.5 | deg
Mach: | 0.5 |  |  | Cl=0 at alpha= | -0.52239 | deg
|  |  |  | @ Cl=0.1, Cd= | 0.0043854
|  |  |  | @ Cl=0.4, Cd= | 0.0049815
|  |  |  | @ Cl=0.6, Cd= | 0.025826
alpha (deg) | Cl | Cd | Cm | Cl/Cd
-20 | -1.034 | 0.15761 | 0.011 | -6.56
-19.5 | -1.007 | 0.15429 | 0.01 | -6.526
-19 | -0.981 | 0.14702 | 0.01 | -6.671
-18.5 | -0.954 | 0.14074 | 0.01 | -6.778
-18 | -0.928 | 0.13422 | 0.009 | -6.916
-17.5 | -0.903 | 0.12653 | 0.009 | -7.135
-17 | -0.879 | 0.11732 | 0.009 | -7.494
-16.5 | -0.852 | 0.11254 | 0.008 | -7.57
-16 | -0.833 | 0.09796 | 0.008 | -8.503
-15.5 | -0.813 | 0.08755 | 0.008 | -9.291
-15 | -0.83 | 0.05277 | 0.01 | -15.722
-14.5 | -0.745 | 0.09759 | 0.006 | -7.636
-14 | -0.721 | 0.0892 | 0.006 | -8.082
-13.5 | -0.704 | 0.07558 | 0.007 | -9.31
-13 | -0.774 | 0.02073 | 0.009 | -37.354
-12.5 | -0.766 | 0.01462 | 0.008 | -52.411
-12 | -0.744 | 0.01243 | 0.008 | -59.908
-11.5 | -0.584 | 0.07673 | 0.004 | -7.605
-11 | -0.559 | 0.06845 | 0.003 | -8.167
-10.5 | -0.536 | 0.06021 | 0.003 | -8.909
-10 | -0.616 | 0.01113 | 0.005 | -55.297
-9.5 | -0.59 | 0.00981 | 0.004 | -60.122
-9 | -0.558 | 0.00729 | 0.004 | -76.574
-8.5 | -0.425 | 0.05269 | 0.001 | -8.069
-8 | -0.398 | 0.05053 | 0.001 | -7.879
-7.5 | -0.372 | 0.04585 | 0.001 | -8.122
-7 | -0.348 | 0.04087 | 0 | -8.522
-6.5 | -0.395 | 0.00645 | 0 | -61.198
-6 | -0.292 | 0.03886 | -0.001 | -7.521
-5.5 | -0.265 | 0.03757 | -0.001 | -7.053
-5 | -0.346 | 0.03504 | -0.001 | -9.879
-4.5 | -0.462 | 0.00594 | -0.003 | -77.742
-4 | -0.432 | 0.0056 | -0.004 | -77.05
-3.5 | -0.383 | 0.00526 | -0.005 | -72.748
-3 | -0.325 | 0.00532 | -0.006 | -61.158
-2.5 | -0.262 | 0.00526 | -0.006 | -49.897
-2 | -0.197 | 0.00518 | -0.007 | -38.007
-1.5 | -0.131 | 0.00514 | -0.008 | -25.436
-1 | -0.064 | 0.00514 | -0.009 | -12.458
-0.5 | 0.003 | 0.00453 | -0.01 | 0.709
0 | 0.071 | 0.00442 | -0.01 | 15.975
0.5 | 0.138 | 0.00434 | -0.011 | 31.758
1 | 0.205 | 0.00433 | -0.012 | 47.325
1.5 | 0.272 | 0.00409 | -0.013 | 66.559
2 | 0.338 | 0.00485 | -0.014 | 69.721
2.5 | 0.404 | 0.00499 | -0.015 | 80.914
3 | 0.468 | 0.0047 | -0.015 | 99.396
3.5 | 0.529 | 0.00488 | -0.016 | 108.372
4 | 0.583 | 0.0051 | -0.017 | 114.464
4.5 | 0.629 | 0.00535 | -0.018 | 117.565
5 | 0.656 | 0.00561 | -0.019 | 116.792
5.5 | 0.637 | 0.00594 | -0.019 | 107.194
6 | 0.428 | 0.00798 | -0.02 | 53.654
6.5 | 0.372 | 0.04194 | -0.01 | 8.873
7 | 0.493 | 0.00863 | -0.022 | 57.083
7.5 | 0.525 | 0.00923 | -0.022 | 56.859
8 | 0.542 | 0.01144 | -0.023 | 47.317
8.5 | 0.477 | 0.0538 | -0.012 | 8.864
9 | 0.506 | 0.05341 | -0.014 | 9.481
9.5 | 0.651 | 0.01086 | -0.026 | 59.9
10 | 0.68 | 0.01177 | -0.026 | 57.791
10.5 | 0.705 | 0.01335 | -0.027 | 52.853
11 | 0.614 | 0.06443 | -0.017 | 9.534
11.5 | 0.633 | 0.07702 | -0.015 | 8.223
12 | 0.801 | 0.01396 | -0.029 | 57.348
12.5 | 0.826 | 0.01563 | -0.03 | 52.883
13 | 0.845 | 0.01902 | -0.03 | 44.422
13.5 | 0.769 | 0.06577 | -0.024 | 11.691
14 | 0.767 | 0.09195 | -0.019 | 8.346
14.5 | 0.932 | 0.02117 | -0.032 | 44.044
15 | 0.929 | 0.03269 | -0.031 | 28.417
15.5 | 0.862 | 0.08839 | -0.024 | 9.75
16 | 0.88 | 0.09965 | -0.023 | 8.832
16.5 | 0.9 | 0.11109 | -0.023 | 8.102
17 | 0.918 | 0.12666 | -0.022 | 7.251
17.5 | 0.943 | 0.13533 | -0.022 | 6.97
18 | 0.971 | 0.13662 | -0.023 | 7.11
18.5 | 0.997 | 0.14166 | -0.024 | 7.041
19 | 1.023 | 0.14855 | -0.025 | 6.887
19.5 | 1.044 | 0.16584 | -0.024 | 6.297
20 | 1.071 | 0.16644 | -0.025 | 6.435

## 136. Re 16M Mach 0.50 (2)
BIGFOIL.COM POLAR EXPORT
NACA66-109 a=0.2
NACA66-109 a=0.2 |  |  |  | Cl Max: | 0.9645 | at alpha= | 20 | deg
XFOIL ncrit=9 |  |  |  | L/D Max: | 112.585 | at alpha= | 5 | deg
Re: | 16000000 |  |  | Cd Min: | 0.28508 | at alpha= | 20 | deg
Mach: | 0.5 |  |  | Cl=0 at alpha= | -0.63767 | deg
|  |  |  | @ Cl=0.1, Cd= | 0.0045478
|  |  |  | @ Cl=0.4, Cd= | 0.00507
|  |  |  | @ Cl=0.6, Cd= | 0.0057804
alpha (deg) | Cl | Cd | Cm | Cl/Cd
-6.5 | -0.6406 | 0.03391 | -0.0357 | -18.8912
-6 | -0.6287 | 0.02581 | -0.0304 | -24.3588
-5.5 | -0.6084 | 0.01735 | -0.0243 | -35.0663
-5 | -0.5799 | 0.00836 | -0.0183 | -69.366
-4.5 | -0.5213 | 0.00632 | -0.0148 | -82.4842
-4 | -0.4545 | 0.00562 | -0.0129 | -80.8719
-3.5 | -0.3858 | 0.00531 | -0.012 | -72.6554
-3 | -0.3171 | 0.00509 | -0.0116 | -62.2986
-2.5 | -0.2494 | 0.00486 | -0.0115 | -51.3169
-2 | -0.1819 | 0.00471 | -0.0116 | -38.62
-1 | -0.0479 | 0.00445 | -0.0123 | -10.764
-0.5 | 0.0182 | 0.00435 | -0.0128 | 4.1839
0.5 | 0.1381 | 0.00464 | -0.0124 | 29.7629
1 | 0.1943 | 0.00429 | -0.0118 | 45.2914
1.5 | 0.257 | 0.00467 | -0.0118 | 55.0321
2 | 0.3223 | 0.00488 | -0.0119 | 66.0451
2.5 | 0.3888 | 0.00504 | -0.0121 | 77.1429
3 | 0.4559 | 0.00522 | -0.0121 | 87.3372
3.5 | 0.523 | 0.00547 | -0.0118 | 95.6124
4 | 0.5908 | 0.00573 | -0.0113 | 103.1065
4.5 | 0.6584 | 0.0061 | -0.0102 | 107.9344
5 | 0.7273 | 0.00646 | -0.0089 | 112.5851
5.5 | 0.7935 | 0.00719 | -0.0062 | 110.3616
6 | 0.8362 | 0.0106 | 0.0001 | 78.8868
6.5 | 0.8512 | 0.01982 | 0.0081 | 42.9465
7 | 0.8525 | 0.02807 | 0.0164 | 30.3705
7.5 | 0.8419 | 0.03555 | 0.0242 | 23.6821
8 | 0.8167 | 0.0412 | 0.0328 | 19.8228
8.5 | 0.7747 | 0.04755 | 0.0387 | 16.2923
9 | 0.7463 | 0.05509 | 0.0382 | 13.5469
9.5 | 0.7114 | 0.06722 | 0.0304 | 10.5832
11 | 0.6969 | 0.105 | 0.0026 | 6.6371
11.5 | 0.6941 | 0.11668 | -0.0041 | 5.9487
12 | 0.6898 | 0.12971 | -0.0113 | 5.318
12.5 | 0.7049 | 0.138 | -0.016 | 5.108
13 | 0.7152 | 0.14806 | -0.0216 | 4.8305
13.5 | 0.7254 | 0.15876 | -0.0274 | 4.5692
14 | 0.7361 | 0.16983 | -0.0333 | 4.3343
14.5 | 0.7492 | 0.18071 | -0.039 | 4.1459
15 | 0.7636 | 0.1918 | -0.0447 | 3.9812
15.5 | 0.7818 | 0.20128 | -0.05 | 3.8841
16 | 0.8 | 0.21096 | -0.0553 | 3.7922
16.5 | 0.8195 | 0.22038 | -0.0606 | 3.7186
17 | 0.8408 | 0.2284 | -0.0657 | 3.6813
17.5 | 0.8614 | 0.23722 | -0.0709 | 3.6312
18 | 0.882 | 0.24615 | -0.0763 | 3.5832
18.5 | 0.9027 | 0.2559 | -0.0817 | 3.5275
19 | 0.9232 | 0.26565 | -0.0872 | 3.4752
19.5 | 0.9437 | 0.27551 | -0.0927 | 3.4253
20 | 0.9645 | 0.28508 | -0.0982 | 3.3833

## 137. Re 18M Mach 0.00 (1)
BIGFOIL.COM POLAR EXPORT
NACA66-109 a=0.2
NACA66-109 a=0.2 |  |  |  | Cl Max: | 0.834 | at alpha= | 8.5 | deg
JavaFoil+Calcfoil stall+Eppler ext transition |  |  |  | L/D Max: | 133.838 | at alpha= | 7.5 | deg
Re: | 18000000 |  |  | Cd Min: | 0.00446 | at alpha= | 1 | deg
Mach: | 0 |  |  | Cl=0 at alpha= | -0.52586 | deg
|  |  |  | @ Cl=0.1, Cd= | 0.0044931
|  |  |  | @ Cl=0.4, Cd= | 0.0048363
|  |  |  | @ Cl=0.6, Cd= | 0.08867
alpha (deg) | Cl | Cd | Cm | Cl/Cd
-13.5 | -0.424 | 0.08904 | 0.004 | -4.764
-13 | -0.45 | 0.08232 | 0.004 | -5.462
-12.5 | -0.474 | 0.07941 | 0.004 | -5.963
-12 | -0.498 | 0.07496 | 0.003 | -6.638
-11.5 | -0.52 | 0.07055 | 0.003 | -7.373
-11 | -0.541 | 0.06693 | 0.003 | -8.081
-10.5 | -0.551 | 0.06251 | 0.002 | -8.818
-10 | -0.564 | 0.05487 | 0.003 | -10.271
-9.5 | -0.563 | 0.05517 | 0.002 | -10.202
-9 | -0.569 | 0.04769 | 0.002 | -11.928
-8.5 | -0.689 | 0.00734 | 0.002 | -93.827
-8 | -0.677 | 0.00704 | 0.002 | -96.167
-7.5 | -0.66 | 0.00681 | 0.001 | -96.852
-7 | -0.637 | 0.00657 | 0 | -96.885
-6.5 | -0.608 | 0.00633 | 0 | -95.981
-6 | -0.573 | 0.00607 | -0.001 | -94.399
-5.5 | -0.534 | 0.00573 | -0.002 | -93.217
-5 | -0.491 | 0.0055 | -0.002 | -89.163
-4.5 | -0.443 | 0.00533 | -0.003 | -83.132
-4 | -0.393 | 0.00531 | -0.004 | -74.008
-3.5 | -0.34 | 0.00527 | -0.004 | -64.515
-3 | -0.285 | 0.00521 | -0.005 | -54.707
-2.5 | -0.229 | 0.00517 | -0.006 | -44.203
-2 | -0.171 | 0.00511 | -0.006 | -33.514
-1.5 | -0.114 | 0.0051 | -0.007 | -22.256
-1 | -0.055 | 0.00509 | -0.008 | -10.911
-0.5 | 0.003 | 0.00467 | -0.008 | 0.596
0 | 0.061 | 0.00452 | -0.009 | 13.543
0.5 | 0.119 | 0.00448 | -0.01 | 26.641
1 | 0.178 | 0.00446 | -0.01 | 39.889
1.5 | 0.236 | 0.00446 | -0.011 | 52.901
2 | 0.293 | 0.00498 | -0.012 | 58.898
2.5 | 0.351 | 0.00474 | -0.013 | 73.979
3 | 0.407 | 0.00485 | -0.013 | 84.034
3.5 | 0.463 | 0.00502 | -0.014 | 92.219
4 | 0.516 | 0.00517 | -0.015 | 99.898
4.5 | 0.568 | 0.00528 | -0.015 | 107.584
5 | 0.616 | 0.00554 | -0.016 | 111.198
5.5 | 0.662 | 0.00568 | -0.017 | 116.582
6 | 0.703 | 0.00592 | -0.017 | 118.794
6.5 | 0.74 | 0.00556 | -0.018 | 133.095
7 | 0.772 | 0.00578 | -0.019 | 133.554
7.5 | 0.799 | 0.00597 | -0.02 | 133.838
8 | 0.82 | 0.0062 | -0.02 | 132.178
8.5 | 0.834 | 0.00653 | -0.021 | 127.689
9 | 0.833 | 0.00865 | -0.022 | 96.276
9.5 | 0.823 | 0.0092 | -0.022 | 89.376
10 | 0.804 | 0.00975 | -0.023 | 82.484
10.5 | 0.641 | 0.05922 | -0.014 | 10.826
11 | 0.62 | 0.06222 | -0.014 | 9.959
11.5 | 0.591 | 0.06891 | -0.013 | 8.576
12 | 0.562 | 0.0752 | -0.013 | 7.474
12.5 | 0.534 | 0.07914 | -0.013 | 6.747
13 | 0.504 | 0.08616 | -0.013 | 5.852
13.5 | 0.476 | 0.08867 | -0.014 | 5.364

## 138. Re 18M Mach 0.00 (2)
BIGFOIL.COM POLAR EXPORT
NACA66-109 a=0.2
NACA66-109 a=0.2 |  |  |  | Cl Max: | 1.6944 | at alpha= | 18.5 | deg
XFOIL ncrit=9 |  |  |  | L/D Max: | 129.713 | at alpha= | 8.5 | deg
Re: | 18000000 |  |  | Cd Min: | 0.04633 | at alpha= | -20 | deg
Mach: | 0 |  |  | Cl=0 at alpha= | -0.59239 | deg
|  |  |  | @ Cl=0.1, Cd= | 0.0048574
|  |  |  | @ Cl=0.4, Cd= | 0.0049513
|  |  |  | @ Cl=0.6, Cd= | 0.0055967
alpha (deg) | Cl | Cd | Cm | Cl/Cd
-20 | -1.5746 | 0.04633 | -0.0471 | -33.9866
-19.5 | -1.6048 | 0.03877 | -0.0474 | -41.3928
-19 | -1.6197 | 0.03373 | -0.0453 | -48.0196
-18.5 | -1.6297 | 0.02974 | -0.0417 | -54.7983
-18 | -1.6327 | 0.02672 | -0.0371 | -61.104
-17.5 | -1.6307 | 0.02441 | -0.0317 | -66.8046
-17 | -1.6285 | 0.02264 | -0.0247 | -71.9302
-16.5 | -1.6073 | 0.02107 | -0.0205 | -76.2838
-16 | -1.5773 | 0.01955 | -0.0177 | -80.6803
-15.5 | -1.5433 | 0.01809 | -0.0154 | -85.3123
-15 | -1.5058 | 0.01691 | -0.0134 | -89.0479
-14.5 | -1.4665 | 0.01585 | -0.0115 | -92.5237
-14 | -1.4244 | 0.01479 | -0.0101 | -96.3083
-13.5 | -1.3798 | 0.01387 | -0.009 | -99.4809
-13 | -1.3356 | 0.01275 | -0.0079 | -104.7529
-12.5 | -1.2894 | 0.01179 | -0.007 | -109.3639
-12 | -1.2415 | 0.01098 | -0.0063 | -113.0692
-11.5 | -1.1916 | 0.01037 | -0.0059 | -114.9084
-11 | -1.1407 | 0.00983 | -0.0056 | -116.0427
-10.5 | -1.0895 | 0.0093 | -0.0054 | -117.1505
-10 | -1.0373 | 0.00884 | -0.0053 | -117.3416
-9.5 | -0.9848 | 0.0084 | -0.0052 | -117.2381
-8 | -0.8255 | 0.00712 | -0.005 | -115.941
-7.5 | -0.7718 | 0.00672 | -0.0051 | -114.8512
-7 | -0.7171 | 0.00644 | -0.0053 | -111.3509
-6.5 | -0.6621 | 0.00618 | -0.0055 | -107.1359
-5.5 | -0.5513 | 0.00575 | -0.0061 | -95.8783
-5 | -0.4958 | 0.00553 | -0.0064 | -89.6564
-4.5 | -0.4403 | 0.00526 | -0.0066 | -83.7072
-4 | -0.3842 | 0.0051 | -0.007 | -75.3333
-3.5 | -0.3278 | 0.00495 | -0.0075 | -66.2222
-3 | -0.2716 | 0.00478 | -0.0079 | -56.8201
-2.5 | -0.2149 | 0.00466 | -0.0084 | -46.1159
-2 | -0.1583 | 0.00453 | -0.0088 | -34.9448
-1.5 | -0.1015 | 0.00446 | -0.0094 | -22.7578
-1 | -0.045 | 0.00444 | -0.0098 | -10.1351
-0.5 | 0.0102 | 0.0045 | -0.0102 | 2.2667
0 | 0.0632 | 0.00483 | -0.0103 | 13.0849
0.5 | 0.1169 | 0.00487 | -0.0105 | 24.0041
1 | 0.1699 | 0.00476 | -0.0107 | 35.6933
1.5 | 0.2228 | 0.00447 | -0.0108 | 49.8434
2 | 0.2783 | 0.00471 | -0.0112 | 59.087
2.5 | 0.3347 | 0.00481 | -0.0116 | 69.5842
3 | 0.3908 | 0.00493 | -0.0121 | 79.2698
3.5 | 0.447 | 0.00506 | -0.0125 | 88.3399
4 | 0.5028 | 0.00524 | -0.0129 | 95.9542
4.5 | 0.5587 | 0.00541 | -0.0133 | 103.2717
5 | 0.614 | 0.00566 | -0.0136 | 108.4806
5.5 | 0.6694 | 0.00587 | -0.0139 | 114.0375
6 | 0.7246 | 0.00609 | -0.0142 | 118.9819
6.5 | 0.7791 | 0.00636 | -0.0144 | 122.5
7 | 0.8331 | 0.00669 | -0.0145 | 124.5291
7.5 | 0.8871 | 0.00698 | -0.0147 | 127.0917
8 | 0.9408 | 0.0073 | -0.0148 | 128.8767
8.5 | 0.9936 | 0.00766 | -0.0148 | 129.7128
9 | 1.0449 | 0.0082 | -0.0145 | 127.4268
9.5 | 1.0966 | 0.00864 | -0.0143 | 126.9213
10 | 1.1478 | 0.00909 | -0.014 | 126.2706
10.5 | 1.1983 | 0.00957 | -0.0137 | 125.2142
11 | 1.2483 | 0.01007 | -0.0133 | 123.9623
11.5 | 1.2973 | 0.01062 | -0.0128 | 122.1563
12 | 1.345 | 0.01123 | -0.0121 | 119.7685
12.5 | 1.3917 | 0.01183 | -0.0112 | 117.6416
13 | 1.4362 | 0.01249 | -0.0099 | 114.988
13.5 | 1.4786 | 0.01323 | -0.0084 | 111.7611
14 | 1.5212 | 0.01409 | -0.0071 | 107.9631
14.5 | 1.5592 | 0.01524 | -0.0051 | 102.3097
15 | 1.5903 | 0.01682 | -0.0021 | 94.5482
15.5 | 1.6239 | 0.01789 | 0.0004 | 90.7714
16 | 1.6411 | 0.01905 | 0.006 | 86.147
16.5 | 1.6571 | 0.02044 | 0.0111 | 81.0714
17 | 1.6722 | 0.02207 | 0.0155 | 75.768
17.5 | 1.6822 | 0.02421 | 0.0198 | 69.4837
18 | 1.6905 | 0.02663 | 0.0236 | 63.481
18.5 | 1.6944 | 0.02963 | 0.027 | 57.1853
19 | 1.6943 | 0.03323 | 0.0296 | 50.9871
19.5 | 1.6795 | 0.0386 | 0.0316 | 43.5104
20 | 1.6696 | 0.04419 | 0.0321 | 37.7823

## 139. Re 18M Mach 0.10 (1)
BIGFOIL.COM POLAR EXPORT
NACA66-109 a=0.2
NACA66-109 a=0.2 |  |  |  | Cl Max: | 0.828 | at alpha= | 8.5 | deg
JavaFoil+Calcfoil stall+Eppler ext transition |  |  |  | L/D Max: | 133.257 | at alpha= | 6.5 | deg
Re: | 18000000 |  |  | Cd Min: | 0.00447 | at alpha= | 1 | deg
Mach: | 0.1 |  |  | Cl=0 at alpha= | -0.52542 | deg
|  |  |  | @ Cl=0.1, Cd= | 0.00449
|  |  |  | @ Cl=0.4, Cd= | 0.004829
|  |  |  | @ Cl=0.6, Cd= | 0.0897
alpha (deg) | Cl | Cd | Cm | Cl/Cd
-13.5 | -0.384 | 0.0881 | 0.004 | -4.364
-13 | -0.413 | 0.08276 | 0.004 | -4.986
-12.5 | -0.44 | 0.07954 | 0.004 | -5.532
-12 | -0.468 | 0.0748 | 0.003 | -6.25
-11.5 | -0.494 | 0.07098 | 0.003 | -6.959
-11 | -0.518 | 0.06763 | 0.003 | -7.662
-10.5 | -0.532 | 0.06328 | 0.002 | -8.409
-10 | -0.543 | 0.05945 | 0.002 | -9.129
-9.5 | -0.55 | 0.0558 | 0.002 | -9.85
-9 | -0.556 | 0.04997 | 0.002 | -11.119
-8.5 | -0.679 | 0.00688 | 0.002 | -98.714
-8 | -0.671 | 0.0071 | 0.002 | -94.592
-7.5 | -0.656 | 0.0068 | 0.001 | -96.525
-7 | -0.635 | 0.00657 | 0 | -96.632
-6.5 | -0.607 | 0.00633 | 0 | -95.877
-6 | -0.574 | 0.00615 | -0.001 | -93.338
-5.5 | -0.535 | 0.00573 | -0.002 | -93.319
-5 | -0.492 | 0.00554 | -0.002 | -88.746
-4.5 | -0.445 | 0.00533 | -0.003 | -83.52
-4 | -0.394 | 0.00532 | -0.004 | -74.095
-3.5 | -0.341 | 0.00526 | -0.004 | -64.881
-3 | -0.286 | 0.00524 | -0.005 | -54.623
-2.5 | -0.23 | 0.00515 | -0.006 | -44.651
-2 | -0.172 | 0.00511 | -0.006 | -33.7
-1.5 | -0.114 | 0.00507 | -0.007 | -22.504
-1 | -0.056 | 0.00509 | -0.008 | -10.967
-0.5 | 0.003 | 0.00464 | -0.008 | 0.602
0 | 0.062 | 0.00449 | -0.009 | 13.699
0.5 | 0.12 | 0.00449 | -0.01 | 26.717
1 | 0.179 | 0.00447 | -0.011 | 39.978
1.5 | 0.237 | 0.00447 | -0.011 | 53
2 | 0.295 | 0.00496 | -0.012 | 59.52
2.5 | 0.352 | 0.00477 | -0.013 | 73.917
3 | 0.409 | 0.00484 | -0.013 | 84.545
3.5 | 0.465 | 0.00506 | -0.014 | 91.949
4 | 0.519 | 0.00516 | -0.015 | 100.581
4.5 | 0.57 | 0.00533 | -0.015 | 107.014
5 | 0.619 | 0.00554 | -0.016 | 111.709
5.5 | 0.664 | 0.00574 | -0.017 | 115.628
6 | 0.705 | 0.006 | -0.018 | 117.454
6.5 | 0.741 | 0.00556 | -0.018 | 133.257
7 | 0.772 | 0.00586 | -0.019 | 131.834
7.5 | 0.797 | 0.00602 | -0.02 | 132.395
8 | 0.816 | 0.00626 | -0.02 | 130.402
8.5 | 0.828 | 0.0066 | -0.021 | 125.481
9 | 0.823 | 0.00872 | -0.022 | 94.339
9.5 | 0.809 | 0.00929 | -0.022 | 87.06
10 | 0.783 | 0.0101 | -0.023 | 77.516
10.5 | 0.62 | 0.06116 | -0.013 | 10.133
11 | 0.594 | 0.06467 | -0.013 | 9.18
11.5 | 0.563 | 0.06979 | -0.013 | 8.069
12 | 0.531 | 0.07606 | -0.013 | 6.977
12.5 | 0.499 | 0.08017 | -0.013 | 6.219
13 | 0.465 | 0.08634 | -0.013 | 5.39
13.5 | 0.434 | 0.0897 | -0.014 | 4.837

## 140. Re 18M Mach 0.10 (2)
BIGFOIL.COM POLAR EXPORT
NACA66-109 a=0.2
NACA66-109 a=0.2 |  |  |  | Cl Max: | 1.6392 | at alpha= | 17 | deg
XFOIL ncrit=9 |  |  |  | L/D Max: | 128.709 | at alpha= | 8 | deg
Re: | 18000000 |  |  | Cd Min: | 0.074 | at alpha= | 20 | deg
Mach: | 0.1 |  |  | Cl=0 at alpha= | -0.59352 | deg
|  |  |  | @ Cl=0.1, Cd= | 0.0048469
|  |  |  | @ Cl=0.4, Cd= | 0.0049549
|  |  |  | @ Cl=0.6, Cd= | 0.0056006
alpha (deg) | Cl | Cd | Cm | Cl/Cd
-18.5 | -1.4459 | 0.04904 | -0.0494 | -29.4841
-18 | -1.4978 | 0.03922 | -0.0502 | -38.1897
-17.5 | -1.5276 | 0.03319 | -0.0469 | -46.0259
-17 | -1.5496 | 0.02869 | -0.0412 | -54.0119
-16.5 | -1.5544 | 0.026 | -0.0348 | -59.7846
-16 | -1.5564 | 0.0237 | -0.0269 | -65.6709
-15.5 | -1.5365 | 0.02126 | -0.0227 | -72.2719
-15 | -1.5034 | 0.0193 | -0.0201 | -77.8964
-14.5 | -1.4711 | 0.01785 | -0.0167 | -82.4146
-14 | -1.4326 | 0.01633 | -0.0144 | -87.7281
-13.5 | -1.3896 | 0.01509 | -0.0127 | -92.0875
-13 | -1.3445 | 0.01395 | -0.0113 | -96.3799
-12.5 | -1.2974 | 0.01296 | -0.0101 | -100.108
-12 | -1.2522 | 0.01159 | -0.0087 | -108.0414
-11.5 | -1.2023 | 0.0108 | -0.008 | -111.3241
-11 | -1.151 | 0.01015 | -0.0074 | -113.399
-10.5 | -1.099 | 0.00956 | -0.0069 | -114.9582
-10 | -1.0461 | 0.00907 | -0.0066 | -115.3363
-9.5 | -0.9929 | 0.00858 | -0.0063 | -115.7226
-9 | -0.9392 | 0.00815 | -0.0061 | -115.2393
-8.5 | -0.8854 | 0.0077 | -0.0059 | -114.987
-7.5 | -0.7774 | 0.00679 | -0.0056 | -114.4919
-7 | -0.7223 | 0.00649 | -0.0057 | -111.2943
-6.5 | -0.6667 | 0.00622 | -0.0059 | -107.1865
-6 | -0.6109 | 0.00598 | -0.0061 | -102.1572
-5.5 | -0.5549 | 0.00577 | -0.0064 | -96.1698
-5 | -0.4989 | 0.00555 | -0.0066 | -89.8919
-4.5 | -0.443 | 0.00528 | -0.0068 | -83.9015
-4 | -0.3865 | 0.00511 | -0.0072 | -75.636
-3.5 | -0.3297 | 0.00496 | -0.0076 | -66.4718
-3 | -0.2731 | 0.00479 | -0.008 | -57.0146
-2.5 | -0.2161 | 0.00467 | -0.0084 | -46.2741
-2 | -0.1591 | 0.00453 | -0.0089 | -35.1214
-1.5 | -0.1019 | 0.00446 | -0.0094 | -22.8475
-1 | -0.0452 | 0.00444 | -0.0099 | -10.1802
-0.5 | 0.0104 | 0.00449 | -0.0102 | 2.3163
0 | 0.0637 | 0.00482 | -0.0104 | 13.2158
0.5 | 0.1176 | 0.00486 | -0.0106 | 24.1975
1 | 0.1707 | 0.00475 | -0.0108 | 35.9368
2 | 0.2798 | 0.00471 | -0.0112 | 59.4055
2.5 | 0.3365 | 0.00481 | -0.0117 | 69.9584
3 | 0.393 | 0.00494 | -0.0121 | 79.5547
3.5 | 0.4495 | 0.00506 | -0.0125 | 88.834
4.5 | 0.562 | 0.00543 | -0.0132 | 103.4991
5 | 0.6177 | 0.00568 | -0.0135 | 108.75
5.5 | 0.6735 | 0.00589 | -0.0138 | 114.3463
6 | 0.7291 | 0.00611 | -0.0141 | 119.329
6.5 | 0.784 | 0.00641 | -0.0142 | 122.3089
7 | 0.8386 | 0.00673 | -0.0142 | 124.6062
7.5 | 0.8932 | 0.00703 | -0.0143 | 127.0555
8 | 0.9473 | 0.00736 | -0.0143 | 128.7092
8.5 | 1.0003 | 0.00779 | -0.0141 | 128.4082
9 | 1.0524 | 0.00831 | -0.0137 | 126.6426
9.5 | 1.1046 | 0.00878 | -0.0134 | 125.8087
10 | 1.1564 | 0.00926 | -0.013 | 124.8812
10.5 | 1.2075 | 0.00978 | -0.0125 | 123.4663
11 | 1.258 | 0.01031 | -0.0119 | 122.0175
11.5 | 1.3074 | 0.01092 | -0.0111 | 119.7253
12 | 1.3554 | 0.0116 | -0.0101 | 116.8448
12.5 | 1.402 | 0.01231 | -0.0088 | 113.8911
13 | 1.4444 | 0.01318 | -0.0069 | 109.5903
13.5 | 1.485 | 0.01432 | -0.0048 | 103.7011
14 | 1.5225 | 0.01574 | -0.0023 | 96.7281
14.5 | 1.5591 | 0.01701 | 0.0002 | 91.6578
15 | 1.5906 | 0.01847 | 0.0035 | 86.118
15.5 | 1.6102 | 0.01968 | 0.0089 | 81.8191
16 | 1.6222 | 0.02136 | 0.0148 | 75.9457
16.5 | 1.6315 | 0.02349 | 0.0202 | 69.4551
17 | 1.6392 | 0.02589 | 0.0247 | 63.314
17.5 | 1.6337 | 0.02956 | 0.0293 | 55.2673
18 | 1.6279 | 0.03363 | 0.0327 | 48.4062
18.5 | 1.6128 | 0.03908 | 0.0348 | 41.2692
19 | 1.5927 | 0.04582 | 0.0351 | 34.7599
19.5 | 1.5207 | 0.06102 | 0.0295 | 24.9213
20 | 1.4883 | 0.074 | 0.0216 | 20.1122

## 141. Re 18M Mach 0.25 (1)
BIGFOIL.COM POLAR EXPORT
NACA66-109 a=0.2
NACA66-109 a=0.2 |  |  |  | Cl Max: | 0.783 | at alpha= | 8 | deg
JavaFoil+Calcfoil stall+Eppler ext transition |  |  |  | L/D Max: | 129.211 | at alpha= | 6.5 | deg
Re: | 18000000 |  |  | Cd Min: | 0.00446 | at alpha= | 1 | deg
Mach: | 0.25 |  |  | Cl=0 at alpha= | -0.525 | deg
|  |  |  | @ Cl=0.1, Cd= | 0.08646
|  |  |  | @ Cl=0.4, Cd= | 0.08646
|  |  |  | @ Cl=0.6, Cd= | 0.08646
alpha (deg) | Cl | Cd | Cm | Cl/Cd
-12.5 | -0.068 | 0.08175 | 0.004 | -0.827
-12 | -0.163 | 0.07838 | 0.003 | -2.078
-11.5 | -0.245 | 0.07228 | 0.003 | -3.384
-11 | -0.313 | 0.06756 | 0.003 | -4.627
-10.5 | -0.36 | 0.06459 | 0.003 | -5.58
-10 | -0.403 | 0.05905 | 0.002 | -6.828
-9.5 | -0.439 | 0.05561 | 0.002 | -7.889
-9 | -0.466 | 0.05286 | 0.002 | -8.823
-8.5 | -0.487 | 0.04928 | 0.001 | -9.888
-8 | -0.502 | 0.04443 | 0.001 | -11.304
-7.5 | -0.62 | 0.00701 | 0.001 | -88.446
-7 | -0.614 | 0.00672 | 0 | -91.369
-6.5 | -0.598 | 0.00654 | 0 | -91.389
-6 | -0.572 | 0.00631 | -0.001 | -90.72
-5.5 | -0.539 | 0.00585 | -0.002 | -92.153
-5 | -0.499 | 0.00562 | -0.002 | -88.763
-4.5 | -0.453 | 0.00538 | -0.003 | -84.271
-4 | -0.403 | 0.00538 | -0.004 | -74.992
-3.5 | -0.35 | 0.00529 | -0.004 | -66.104
-3 | -0.294 | 0.00523 | -0.005 | -56.171
-2.5 | -0.236 | 0.00519 | -0.006 | -45.421
-2 | -0.177 | 0.00514 | -0.007 | -34.412
-1.5 | -0.117 | 0.00513 | -0.007 | -22.876
-1 | -0.057 | 0.00511 | -0.008 | -11.204
-0.5 | 0.003 | 0.0047 | -0.009 | 0.611
0 | 0.063 | 0.00451 | -0.009 | 14.006
0.5 | 0.123 | 0.00448 | -0.01 | 27.515
1 | 0.184 | 0.00446 | -0.011 | 41.119
1.5 | 0.243 | 0.00447 | -0.012 | 54.523
2 | 0.303 | 0.00497 | -0.012 | 60.985
2.5 | 0.362 | 0.00478 | -0.013 | 75.776
3 | 0.42 | 0.00491 | -0.014 | 85.611
3.5 | 0.477 | 0.00503 | -0.014 | 94.793
4 | 0.532 | 0.00521 | -0.015 | 102.118
4.5 | 0.583 | 0.00539 | -0.016 | 108.149
5 | 0.631 | 0.00559 | -0.017 | 112.861
5.5 | 0.675 | 0.00526 | -0.017 | 128.284
6 | 0.712 | 0.00559 | -0.018 | 127.447
6.5 | 0.743 | 0.00575 | -0.019 | 129.211
7 | 0.765 | 0.006 | -0.019 | 127.513
7.5 | 0.779 | 0.00626 | -0.02 | 124.334
8 | 0.783 | 0.0065 | -0.021 | 120.405
8.5 | 0.775 | 0.00869 | -0.022 | 89.13
9 | 0.739 | 0.0093 | -0.022 | 79.376
9.5 | 0.563 | 0.05461 | -0.013 | 10.302
10 | 0.509 | 0.06182 | -0.012 | 8.235
10.5 | 0.45 | 0.06635 | -0.012 | 6.777
11 | 0.383 | 0.06923 | -0.012 | 5.535
11.5 | 0.31 | 0.07289 | -0.013 | 4.253
12 | 0.228 | 0.07836 | -0.013 | 2.909
12.5 | 0.073 | 0.08162 | -0.014 | 0.895
13 | 0.076 | 0.08646 | -0.014 | 0.876

## 142. Re 18M Mach 0.25 (2)
BIGFOIL.COM POLAR EXPORT
NACA66-109 a=0.2
NACA66-109 a=0.2 |  |  |  | Cl Max: | 1.3512 | at alpha= | 12 | deg
XFOIL ncrit=9 |  |  |  | L/D Max: | 125.897 | at alpha= | 7.5 | deg
Re: | 18000000 |  |  | Cd Min: | 0.19224 | at alpha= | 17 | deg
Mach: | 0.25 |  |  | Cl=0 at alpha= | -99 | deg
|  |  |  | @ Cl=0.1, Cd= | 0.0048146
|  |  |  | @ Cl=0.4, Cd= | 0.0049577
|  |  |  | @ Cl=0.6, Cd= | 0.0056198
alpha (deg) | Cl | Cd | Cm | Cl/Cd
0 | 0.0661 | 0.00479 | -0.0107 | 13.7996
0.5 | 0.1213 | 0.00483 | -0.0109 | 25.1139
1 | 0.1755 | 0.00473 | -0.011 | 37.1036
1.5 | 0.2302 | 0.0045 | -0.0111 | 51.1556
2 | 0.2879 | 0.00473 | -0.0114 | 60.8668
2.5 | 0.3464 | 0.00482 | -0.0118 | 71.8672
3 | 0.4048 | 0.00497 | -0.0122 | 81.4487
3.5 | 0.4632 | 0.00512 | -0.0125 | 90.4688
4 | 0.5216 | 0.0053 | -0.0128 | 98.4151
4.5 | 0.5798 | 0.00554 | -0.013 | 104.657
5 | 0.638 | 0.00577 | -0.013 | 110.5719
5.5 | 0.6963 | 0.00601 | -0.0131 | 115.8569
6 | 0.7542 | 0.00627 | -0.013 | 120.2871
6.5 | 0.8116 | 0.00665 | -0.0127 | 122.0451
7 | 0.8693 | 0.00697 | -0.0124 | 124.7202
7.5 | 0.9266 | 0.00736 | -0.0119 | 125.8967
8 | 0.9823 | 0.00793 | -0.0109 | 123.8714
8.5 | 1.038 | 0.00852 | -0.0099 | 121.831
9 | 1.0937 | 0.00913 | -0.0087 | 119.7919
9.5 | 1.1479 | 0.00991 | -0.0072 | 115.8325
10 | 1.2017 | 0.01073 | -0.0055 | 111.9944
10.5 | 1.2539 | 0.01175 | -0.0034 | 106.7149
11 | 1.3032 | 0.01306 | -0.0008 | 99.7856
11.5 | 1.3423 | 0.01547 | 0.0031 | 86.7679
12 | 1.3512 | 0.02072 | 0.0101 | 65.2124
12.5 | 1.3026 | 0.02948 | 0.0219 | 44.1859
13 | 1.246 | 0.03556 | 0.0334 | 35.0394
13.5 | 1.1791 | 0.04457 | 0.0386 | 26.455
14 | 1.1515 | 0.05183 | 0.0387 | 22.2169
14.5 | 1.11 | 0.06295 | 0.0335 | 17.633
15 | 1.0654 | 0.07964 | 0.0204 | 13.3777
15.5 | 1.0648 | 0.0914 | 0.0119 | 11.6499
16 | 0.9376 | 0.13304 | -0.0147 | 7.0475
16.5 | 0.8595 | 0.1648 | -0.0337 | 5.2154
17 | 0.8154 | 0.19224 | -0.0475 | 4.2416

## 143. Re 18M Mach 0.50 (1)
BIGFOIL.COM POLAR EXPORT
NACA66-109 a=0.2
NACA66-109 a=0.2 |  |  |  | Cl Max: | 1.07 | at alpha= | 20 | deg
JavaFoil+Calcfoil stall+Eppler ext transition |  |  |  | L/D Max: | 119.473 | at alpha= | 4.5 | deg
Re: | 18000000 |  |  | Cd Min: | 0.00445 | at alpha= | 1 | deg
Mach: | 0.5 |  |  | Cl=0 at alpha= | -0.52239 | deg
|  |  |  | @ Cl=0.1, Cd= | 0.004524
|  |  |  | @ Cl=0.4, Cd= | 0.0049379
|  |  |  | @ Cl=0.6, Cd= | 0.025509
alpha (deg) | Cl | Cd | Cm | Cl/Cd
-20 | -1.033 | 0.16357 | 0.011 | -6.317
-19.5 | -1.007 | 0.15735 | 0.01 | -6.399
-19 | -0.98 | 0.15112 | 0.01 | -6.485
-18.5 | -0.953 | 0.14602 | 0.009 | -6.528
-18 | -0.927 | 0.13796 | 0.009 | -6.722
-17.5 | -0.902 | 0.12948 | 0.009 | -6.967
-17 | -0.877 | 0.12268 | 0.008 | -7.151
-16.5 | -0.85 | 0.11759 | 0.008 | -7.231
-16 | -0.825 | 0.11062 | 0.008 | -7.453
-15.5 | -0.819 | 0.08316 | 0.009 | -9.843
-15 | -0.881 | 0.02856 | 0.011 | -30.851
-14.5 | -0.745 | 0.09737 | 0.006 | -7.652
-14 | -0.722 | 0.08782 | 0.006 | -8.218
-13.5 | -0.708 | 0.072 | 0.007 | -9.831
-13 | -0.786 | 0.01757 | 0.009 | -44.729
-12.5 | -0.769 | 0.01388 | 0.008 | -55.438
-12 | -0.746 | 0.01207 | 0.008 | -61.776
-11.5 | -0.584 | 0.07567 | 0.004 | -7.712
-11 | -0.559 | 0.06775 | 0.003 | -8.257
-10.5 | -0.538 | 0.05865 | 0.003 | -9.173
-10 | -0.618 | 0.01068 | 0.005 | -57.888
-9.5 | -0.59 | 0.00959 | 0.004 | -61.544
-9 | -0.559 | 0.00771 | 0.004 | -72.446
-8.5 | -0.426 | 0.05217 | 0.001 | -8.161
-8 | -0.398 | 0.05007 | 0.001 | -7.954
-7.5 | -0.373 | 0.04536 | 0.001 | -8.215
-7 | -0.348 | 0.04066 | 0 | -8.569
-6.5 | -0.395 | 0.00695 | 0 | -56.842
-6 | -0.292 | 0.03871 | -0.001 | -7.554
-5.5 | -0.265 | 0.0375 | -0.001 | -7.069
-5 | -0.346 | 0.03506 | -0.001 | -9.874
-4.5 | -0.462 | 0.00584 | -0.003 | -79.161
-4 | -0.432 | 0.00549 | -0.004 | -78.735
-3.5 | -0.383 | 0.00541 | -0.005 | -70.755
-3 | -0.325 | 0.00536 | -0.006 | -60.705
-2.5 | -0.262 | 0.00526 | -0.006 | -49.894
-2 | -0.197 | 0.00525 | -0.007 | -37.542
-1.5 | -0.131 | 0.00514 | -0.008 | -25.457
-1 | -0.064 | 0.00514 | -0.009 | -12.456
-0.5 | 0.003 | 0.0047 | -0.01 | 0.683
0 | 0.071 | 0.00455 | -0.01 | 15.532
0.5 | 0.138 | 0.00449 | -0.011 | 30.732
1 | 0.205 | 0.00445 | -0.012 | 46.137
1.5 | 0.272 | 0.00451 | -0.013 | 60.228
2 | 0.338 | 0.00475 | -0.014 | 71.181
2.5 | 0.404 | 0.00495 | -0.015 | 81.584
3 | 0.468 | 0.00464 | -0.015 | 100.895
3.5 | 0.529 | 0.0048 | -0.016 | 110.044
4 | 0.583 | 0.00502 | -0.017 | 116.202
4.5 | 0.629 | 0.00526 | -0.018 | 119.473
5 | 0.656 | 0.00551 | -0.019 | 118.966
5.5 | 0.637 | 0.00583 | -0.019 | 109.168
6 | 0.428 | 0.00613 | -0.02 | 69.89
6.5 | 0.372 | 0.04167 | -0.01 | 8.935
7 | 0.493 | 0.00848 | -0.022 | 58.111
7.5 | 0.525 | 0.00904 | -0.023 | 58.043
8 | 0.554 | 0.00981 | -0.023 | 56.44
8.5 | 0.477 | 0.0534 | -0.012 | 8.933
9 | 0.508 | 0.05235 | -0.014 | 9.698
9.5 | 0.651 | 0.01063 | -0.026 | 61.216
10 | 0.681 | 0.01149 | -0.026 | 59.256
10.5 | 0.707 | 0.0129 | -0.027 | 54.804
11 | 0.617 | 0.06237 | -0.018 | 9.891
11.5 | 0.634 | 0.07618 | -0.015 | 8.316
12 | 0.802 | 0.01359 | -0.029 | 58.988
12.5 | 0.828 | 0.01515 | -0.03 | 54.628
13 | 0.848 | 0.01808 | -0.03 | 46.91
13.5 | 0.789 | 0.05347 | -0.026 | 14.748
14 | 0.769 | 0.09097 | -0.02 | 8.449
14.5 | 0.928 | 0.02209 | -0.032 | 42.032
15 | 0.891 | 0.04908 | -0.029 | 18.15
15.5 | 0.857 | 0.09211 | -0.023 | 9.305
16 | 0.869 | 0.11427 | -0.021 | 7.608
16.5 | 0.895 | 0.12007 | -0.022 | 7.455
17 | 0.918 | 0.13161 | -0.021 | 6.973
17.5 | 0.943 | 0.14126 | -0.022 | 6.674
18 | 0.97 | 0.14085 | -0.023 | 6.886
18.5 | 0.997 | 0.14677 | -0.024 | 6.791
19 | 1.022 | 0.15473 | -0.024 | 6.608
19.5 | 1.044 | 0.17248 | -0.024 | 6.054
20 | 1.07 | 0.17733 | -0.025 | 6.037

## 144. Re 18M Mach 0.50 (2)
BIGFOIL.COM POLAR EXPORT
NACA66-109 a=0.2
NACA66-109 a=0.2 |  |  |  | Cl Max: | 0.9645 | at alpha= | 20 | deg
XFOIL ncrit=9 |  |  |  | L/D Max: | 115.563 | at alpha= | 5 | deg
Re: | 18000000 |  |  | Cd Min: | 0.28519 | at alpha= | 20 | deg
Mach: | 0.5 |  |  | Cl=0 at alpha= | -0.60623 | deg
|  |  |  | @ Cl=0.1, Cd= | 0.0047106
|  |  |  | @ Cl=0.4, Cd= | 0.0049943
|  |  |  | @ Cl=0.6, Cd= | 0.00567
alpha (deg) | Cl | Cd | Cm | Cl/Cd
-12 | -0.5905 | 0.13324 | 0.0009 | -4.4319
-11.5 | -0.5786 | 0.12419 | -0.0041 | -4.659
-11 | -0.5702 | 0.11453 | -0.0094 | -4.9786
-10.5 | -0.5682 | 0.10389 | -0.0154 | -5.4692
-10 | -0.5615 | 0.09498 | -0.0205 | -5.9118
-9.5 | -0.5644 | 0.0847 | -0.0265 | -6.6635
-8.5 | -0.571 | 0.06503 | -0.0414 | -8.7806
-8 | -0.5971 | 0.05567 | -0.0471 | -10.7257
-7.5 | -0.6275 | 0.04978 | -0.0429 | -12.6055
-7 | -0.6443 | 0.04148 | -0.0398 | -15.5328
-6.5 | -0.6352 | 0.03478 | -0.036 | -18.2634
-6 | -0.6239 | 0.01245 | -0.0266 | -50.1124
-5.5 | -0.606 | 0.00562 | -0.0212 | -107.8292
-5 | -0.5793 | 0.00125 | -0.0162 | -463.44
-4.5 | -0.5185 | 0.00085 | -0.0134 | -610
-4 | -0.4529 | 0.00072 | -0.0117 | -629.0278
-3.5 | -0.385 | 0.00067 | -0.0109 | -574.6269
-2.5 | -0.25 | 0.00061 | -0.0105 | -409.8361
-2 | -0.1832 | 0.00059 | -0.0106 | -310.5085
-1.5 | -0.1168 | 0.00057 | -0.011 | -204.9123
-1 | -0.0506 | 0.00056 | -0.0114 | -90.3571
0 | 0.0779 | 0.00467 | -0.0125 | 16.6809
0.5 | 0.1378 | 0.00478 | -0.0124 | 28.8285
1 | 0.1962 | 0.00461 | -0.012 | 42.5597
1.5 | 0.2574 | 0.00465 | -0.0118 | 55.3548
2 | 0.3232 | 0.00481 | -0.0121 | 67.1933
2.5 | 0.3898 | 0.00497 | -0.0122 | 78.4306
3 | 0.4569 | 0.00513 | -0.0123 | 89.0643
3.5 | 0.5241 | 0.00536 | -0.012 | 97.7799
4 | 0.592 | 0.00563 | -0.0115 | 105.151
4.5 | 0.66 | 0.00597 | -0.0105 | 110.5528
5 | 0.7292 | 0.00631 | -0.0092 | 115.5626
5.5 | 0.7964 | 0.00697 | -0.0067 | 114.2611
6 | 0.8398 | 0.01024 | -0.0003 | 82.0117
6.5 | 0.8548 | 0.01938 | 0.0077 | 44.1073
7 | 0.857 | 0.0276 | 0.016 | 31.0507
7.5 | 0.847 | 0.03508 | 0.0238 | 24.1448
8 | 0.8229 | 0.04083 | 0.0324 | 20.1543
8.5 | 0.7811 | 0.04699 | 0.0387 | 16.6227
9 | 0.7518 | 0.05449 | 0.0385 | 13.797
9.5 | 0.7174 | 0.06627 | 0.0311 | 10.8254
10 | 0.71 | 0.08172 | 0.0168 | 8.6882
10.5 | 0.7038 | 0.09303 | 0.0098 | 7.5653
11 | 0.7001 | 0.10415 | 0.0032 | 6.722
11.5 | 0.6968 | 0.1159 | -0.0035 | 6.0121
12 | 0.6915 | 0.12914 | -0.0109 | 5.3547
12.5 | 0.7067 | 0.13741 | -0.0156 | 5.143
13 | 0.7169 | 0.14745 | -0.0213 | 4.862
13.5 | 0.7278 | 0.15785 | -0.027 | 4.6107
14 | 0.7382 | 0.16899 | -0.033 | 4.3683
14.5 | 0.7515 | 0.17961 | -0.0387 | 4.1841
15 | 0.7645 | 0.19133 | -0.0446 | 3.9957
15.5 | 0.7829 | 0.20064 | -0.0499 | 3.902
16 | 0.8004 | 0.21076 | -0.0553 | 3.7977
16.5 | 0.8197 | 0.22029 | -0.0606 | 3.721
17 | 0.8412 | 0.22817 | -0.0656 | 3.6867
17.5 | 0.8616 | 0.23709 | -0.071 | 3.6341
18.5 | 0.903 | 0.25562 | -0.0817 | 3.5326
19 | 0.9237 | 0.26502 | -0.0872 | 3.4854
19.5 | 0.944 | 0.27523 | -0.0927 | 3.4299
20 | 0.9645 | 0.28519 | -0.0982 | 3.382

## 145. Re 20M Mach 0.00 (1)
BIGFOIL.COM POLAR EXPORT
NACA66-109 a=0.2
NACA66-109 a=0.2 |  |  |  | Cl Max: | 0.834 | at alpha= | 8.5 | deg
JavaFoil+Calcfoil stall+Eppler ext transition |  |  |  | L/D Max: | 136.009 | at alpha= | 7.5 | deg
Re: | 20000000 |  |  | Cd Min: | 0.0045 | at alpha= | 1 | deg
Mach: | 0 |  |  | Cl=0 at alpha= | -0.52586 | deg
|  |  |  | @ Cl=0.1, Cd= | 0.0045631
|  |  |  | @ Cl=0.4, Cd= | 0.004945
|  |  |  | @ Cl=0.6, Cd= | 0.08802
alpha (deg) | Cl | Cd | Cm | Cl/Cd
-14 | -0.4 | 0.09301 | 0.005 | -4.299
-13.5 | -0.424 | 0.08746 | 0.004 | -4.852
-13 | -0.45 | 0.08193 | 0.004 | -5.491
-12.5 | -0.474 | 0.07895 | 0.004 | -5.999
-12 | -0.498 | 0.07447 | 0.003 | -6.683
-11.5 | -0.52 | 0.07087 | 0.003 | -7.341
-11 | -0.542 | 0.06594 | 0.003 | -8.213
-10.5 | -0.552 | 0.06223 | 0.003 | -8.864
-10 | -0.566 | 0.05321 | 0.003 | -10.633
-9.5 | -0.565 | 0.05312 | 0.002 | -10.644
-9 | -0.689 | 0.00842 | 0.003 | -81.842
-8.5 | -0.689 | 0.00723 | 0.002 | -95.258
-8 | -0.677 | 0.00694 | 0.002 | -97.669
-7.5 | -0.66 | 0.0067 | 0.001 | -98.526
-7 | -0.637 | 0.00647 | 0 | -98.383
-6.5 | -0.608 | 0.00621 | 0 | -97.771
-6 | -0.573 | 0.00604 | -0.001 | -94.917
-5.5 | -0.534 | 0.00563 | -0.002 | -94.776
-5 | -0.491 | 0.00547 | -0.002 | -89.637
-4.5 | -0.443 | 0.00547 | -0.003 | -81.058
-4 | -0.393 | 0.00535 | -0.004 | -73.443
-3.5 | -0.34 | 0.00528 | -0.004 | -64.364
-3 | -0.285 | 0.00522 | -0.005 | -54.656
-2.5 | -0.229 | 0.00516 | -0.006 | -44.338
-2 | -0.171 | 0.00511 | -0.006 | -33.501
-1.5 | -0.114 | 0.00511 | -0.007 | -22.244
-1 | -0.055 | 0.00508 | -0.008 | -10.92
-0.5 | 0.003 | 0.00467 | -0.008 | 0.596
0 | 0.061 | 0.00459 | -0.009 | 13.324
0.5 | 0.119 | 0.00455 | -0.01 | 26.265
1 | 0.178 | 0.0045 | -0.01 | 39.494
1.5 | 0.236 | 0.00458 | -0.011 | 51.531
2 | 0.293 | 0.00501 | -0.012 | 58.554
2.5 | 0.351 | 0.00498 | -0.013 | 70.446
3 | 0.407 | 0.00494 | -0.013 | 82.509
3.5 | 0.463 | 0.00493 | -0.014 | 93.975
4 | 0.516 | 0.00509 | -0.015 | 101.396
4.5 | 0.568 | 0.00525 | -0.015 | 108.117
5 | 0.617 | 0.00546 | -0.016 | 112.978
5.5 | 0.662 | 0.00567 | -0.017 | 116.735
6 | 0.703 | 0.00581 | -0.017 | 121.12
6.5 | 0.74 | 0.00548 | -0.018 | 135.116
7 | 0.772 | 0.00571 | -0.019 | 135.377
7.5 | 0.799 | 0.00587 | -0.02 | 136.009
8 | 0.82 | 0.00611 | -0.02 | 134.228
8.5 | 0.834 | 0.00644 | -0.021 | 129.515
9 | 0.833 | 0.00675 | -0.022 | 123.431
9.5 | 0.823 | 0.00901 | -0.022 | 91.348
10 | 0.805 | 0.00952 | -0.023 | 84.61
10.5 | 0.642 | 0.0584 | -0.014 | 10.996
11 | 0.62 | 0.06184 | -0.014 | 10.026
11.5 | 0.592 | 0.06811 | -0.014 | 8.69
12 | 0.562 | 0.07526 | -0.013 | 7.47
12.5 | 0.534 | 0.07884 | -0.013 | 6.774
13 | 0.504 | 0.08541 | -0.013 | 5.905
13.5 | 0.476 | 0.08802 | -0.014 | 5.405

## 146. Re 20M Mach 0.00 (2)
BIGFOIL.COM POLAR EXPORT
NACA66-109 a=0.2
NACA66-109 a=0.2 |  |  |  | Cl Max: | 1.7147 | at alpha= | 19 | deg
XFOIL ncrit=9 |  |  |  | L/D Max: | 131.775 | at alpha= | 8.5 | deg
Re: | 20000000 |  |  | Cd Min: | 0.04171 | at alpha= | -20 | deg
Mach: | 0 |  |  | Cl=0 at alpha= | -0.58574 | deg
|  |  |  | @ Cl=0.1, Cd= | 0.0048972
|  |  |  | @ Cl=0.4, Cd= | 0.0048983
|  |  |  | @ Cl=0.6, Cd= | 0.0054974
alpha (deg) | Cl | Cd | Cm | Cl/Cd
-20 | -1.6179 | 0.04171 | -0.0479 | -38.7893
-19.5 | -1.6394 | 0.03566 | -0.0467 | -45.9731
-19 | -1.6491 | 0.03141 | -0.0439 | -52.5024
-18.5 | -1.6546 | 0.02799 | -0.0399 | -59.114
-18 | -1.654 | 0.02537 | -0.035 | -65.1951
-17.5 | -1.6502 | 0.02334 | -0.0293 | -70.7027
-17 | -1.6446 | 0.02177 | -0.0224 | -75.5443
-16.5 | -1.6177 | 0.02024 | -0.0192 | -79.9259
-16 | -1.5856 | 0.01882 | -0.0166 | -84.2508
-15.5 | -1.5487 | 0.01746 | -0.0148 | -88.6999
-15 | -1.5126 | 0.01639 | -0.0124 | -92.288
-14.5 | -1.4716 | 0.01537 | -0.0108 | -95.745
-14 | -1.4287 | 0.01437 | -0.0095 | -99.4224
-13 | -1.338 | 0.01253 | -0.0075 | -106.7837
-12.5 | -1.2913 | 0.01161 | -0.0067 | -111.2231
-12 | -1.2438 | 0.01073 | -0.006 | -115.918
-11.5 | -1.1937 | 0.01013 | -0.0056 | -117.8381
-11 | -1.1428 | 0.00959 | -0.0053 | -119.1658
-10.5 | -1.0913 | 0.00908 | -0.0051 | -120.1872
-10 | -1.0391 | 0.00864 | -0.005 | -120.2662
-9.5 | -0.9865 | 0.0082 | -0.0049 | -120.3049
-9 | -0.9333 | 0.00782 | -0.0049 | -119.3478
-8.5 | -0.88 | 0.00742 | -0.0049 | -118.5984
-8 | -0.8261 | 0.00706 | -0.0049 | -117.0113
-7.5 | -0.7728 | 0.00659 | -0.0049 | -117.2686
-7 | -0.7181 | 0.00632 | -0.0051 | -113.6234
-6.5 | -0.663 | 0.00606 | -0.0053 | -109.4059
-6 | -0.6077 | 0.00583 | -0.0056 | -104.2367
-5.5 | -0.5522 | 0.00564 | -0.006 | -97.9078
-5 | -0.4966 | 0.00544 | -0.0063 | -91.2868
-4.5 | -0.4409 | 0.00519 | -0.0065 | -84.9518
-4 | -0.3848 | 0.00502 | -0.007 | -76.6534
-3.5 | -0.3284 | 0.00488 | -0.0074 | -67.2951
-3 | -0.272 | 0.00471 | -0.0078 | -57.7495
-2.5 | -0.2153 | 0.0046 | -0.0083 | -46.8043
-2 | -0.1587 | 0.00448 | -0.0088 | -35.4241
-1.5 | -0.102 | 0.00444 | -0.0093 | -22.973
-1 | -0.0459 | 0.0045 | -0.0097 | -10.2
-0.5 | 0.0095 | 0.00458 | -0.0101 | 2.0742
0 | 0.0629 | 0.00488 | -0.0103 | 12.8893
1 | 0.1706 | 0.00493 | -0.0108 | 34.6045
1.5 | 0.2231 | 0.00449 | -0.0109 | 49.6882
2 | 0.2788 | 0.00467 | -0.0113 | 59.7002
2.5 | 0.3352 | 0.00475 | -0.0117 | 70.5684
3 | 0.3914 | 0.00488 | -0.0122 | 80.2049
3.5 | 0.4477 | 0.005 | -0.0126 | 89.54
4 | 0.5035 | 0.00517 | -0.013 | 97.3888
4.5 | 0.5594 | 0.00534 | -0.0134 | 104.7566
5.5 | 0.6703 | 0.00577 | -0.0141 | 116.1698
6 | 0.7255 | 0.00598 | -0.0144 | 121.3211
6.5 | 0.78 | 0.00627 | -0.0146 | 124.4019
7 | 0.8342 | 0.00657 | -0.0147 | 126.9711
7.5 | 0.8884 | 0.00686 | -0.0149 | 129.5044
8 | 0.942 | 0.00716 | -0.015 | 131.5642
8.5 | 0.9949 | 0.00755 | -0.015 | 131.7748
9 | 1.0465 | 0.00804 | -0.0148 | 130.1617
9.5 | 1.0984 | 0.00846 | -0.0146 | 129.8345
10 | 1.1499 | 0.0089 | -0.0144 | 129.2022
10.5 | 1.2006 | 0.00937 | -0.0141 | 128.1323
11 | 1.2507 | 0.00985 | -0.0137 | 126.9746
11.5 | 1.3 | 0.01039 | -0.0132 | 125.1203
12 | 1.3481 | 0.01098 | -0.0126 | 122.7778
12.5 | 1.3953 | 0.01158 | -0.0118 | 120.4922
13 | 1.4406 | 0.01225 | -0.0107 | 117.6
13.5 | 1.4794 | 0.01299 | -0.0084 | 113.8876
14 | 1.5246 | 0.01385 | -0.0076 | 110.0794
14.5 | 1.563 | 0.01499 | -0.0057 | 104.2695
15 | 1.597 | 0.01634 | -0.0031 | 97.7356
15.5 | 1.6317 | 0.01738 | -0.0007 | 93.8838
16 | 1.6532 | 0.01851 | 0.0041 | 89.3139
16.5 | 1.6692 | 0.01979 | 0.0095 | 84.3456
17 | 1.6849 | 0.02131 | 0.014 | 79.0662
17.5 | 1.6967 | 0.02326 | 0.0184 | 72.945
18 | 1.7067 | 0.02549 | 0.0223 | 66.9557
18.5 | 1.7127 | 0.02823 | 0.0258 | 60.6695
19 | 1.7147 | 0.03152 | 0.0287 | 54.4004
19.5 | 1.7054 | 0.03618 | 0.0311 | 47.1365
20 | 1.698 | 0.04118 | 0.0321 | 41.2336

## 147. Re 20M Mach 0.10 (1)
BIGFOIL.COM POLAR EXPORT
NACA66-109 a=0.2
NACA66-109 a=0.2 |  |  |  | Cl Max: | 0.828 | at alpha= | 8.5 | deg
JavaFoil+Calcfoil stall+Eppler ext transition |  |  |  | L/D Max: | 135.438 | at alpha= | 7 | deg
Re: | 20000000 |  |  | Cd Min: | 0.00454 | at alpha= | 1 | deg
Mach: | 0.1 |  |  | Cl=0 at alpha= | -0.52542 | deg
|  |  |  | @ Cl=0.1, Cd= | 0.0045672
|  |  |  | @ Cl=0.4, Cd= | 0.0049679
|  |  |  | @ Cl=0.6, Cd= | 0.08905
alpha (deg) | Cl | Cd | Cm | Cl/Cd
-13.5 | -0.385 | 0.0884 | 0.004 | -4.35
-13 | -0.413 | 0.082 | 0.004 | -5.035
-12.5 | -0.44 | 0.07892 | 0.004 | -5.576
-12 | -0.468 | 0.0746 | 0.003 | -6.271
-11.5 | -0.494 | 0.07068 | 0.003 | -6.988
-11 | -0.519 | 0.06643 | 0.003 | -7.809
-10.5 | -0.532 | 0.06323 | 0.002 | -8.413
-10 | -0.543 | 0.05946 | 0.002 | -9.125
-9.5 | -0.552 | 0.05411 | 0.002 | -10.195
-9 | -0.558 | 0.04852 | 0.002 | -11.492
-8.5 | -0.68 | 0.0073 | 0.002 | -93.162
-8 | -0.671 | 0.00698 | 0.002 | -96.127
-7.5 | -0.656 | 0.00677 | 0.001 | -96.848
-7 | -0.635 | 0.00654 | 0 | -97.094
-6.5 | -0.607 | 0.00631 | 0 | -96.158
-6 | -0.574 | 0.00603 | -0.001 | -95.113
-5.5 | -0.535 | 0.00563 | -0.002 | -95.066
-5 | -0.492 | 0.00549 | -0.002 | -89.567
-4.5 | -0.445 | 0.00545 | -0.003 | -81.667
-4 | -0.394 | 0.00536 | -0.004 | -73.527
-3.5 | -0.341 | 0.00526 | -0.004 | -64.958
-3 | -0.286 | 0.00523 | -0.005 | -54.774
-2.5 | -0.23 | 0.00515 | -0.006 | -44.592
-2 | -0.172 | 0.00509 | -0.006 | -33.83
-1.5 | -0.114 | 0.00512 | -0.007 | -22.311
-1 | -0.056 | 0.00509 | -0.008 | -10.951
-0.5 | 0.003 | 0.00471 | -0.008 | 0.594
0 | 0.062 | 0.0046 | -0.009 | 13.378
0.5 | 0.12 | 0.00455 | -0.01 | 26.377
1 | 0.179 | 0.00454 | -0.011 | 39.339
1.5 | 0.237 | 0.00455 | -0.011 | 52.069
2 | 0.295 | 0.00498 | -0.012 | 59.188
2.5 | 0.352 | 0.00501 | -0.013 | 70.413
3 | 0.409 | 0.00496 | -0.013 | 82.467
3.5 | 0.465 | 0.00498 | -0.014 | 93.42
4 | 0.519 | 0.00507 | -0.015 | 102.38
4.5 | 0.57 | 0.00525 | -0.015 | 108.677
5 | 0.619 | 0.00544 | -0.016 | 113.692
5.5 | 0.664 | 0.00565 | -0.017 | 117.477
6 | 0.705 | 0.00588 | -0.018 | 119.841
6.5 | 0.741 | 0.00548 | -0.018 | 135.393
7 | 0.772 | 0.0057 | -0.019 | 135.438
7.5 | 0.797 | 0.00593 | -0.02 | 134.559
8 | 0.816 | 0.00616 | -0.02 | 132.449
8.5 | 0.828 | 0.00649 | -0.021 | 127.545
9 | 0.823 | 0.0086 | -0.022 | 95.74
9.5 | 0.809 | 0.00912 | -0.022 | 88.687
10 | 0.786 | 0.00974 | -0.023 | 80.671
10.5 | 0.621 | 0.06032 | -0.013 | 10.293
11 | 0.594 | 0.06437 | -0.013 | 9.227
11.5 | 0.564 | 0.0694 | -0.013 | 8.121
12 | 0.531 | 0.0762 | -0.013 | 6.966
12.5 | 0.499 | 0.0795 | -0.013 | 6.273
13 | 0.466 | 0.08672 | -0.013 | 5.369
13.5 | 0.434 | 0.08905 | -0.014 | 4.873

## 148. Re 20M Mach 0.10 (2)
BIGFOIL.COM POLAR EXPORT
NACA66-109 a=0.2
NACA66-109 a=0.2 |  |  |  | Cl Max: | 1.6573 | at alpha= | 17 | deg
XFOIL ncrit=9 |  |  |  | L/D Max: | 131.203 | at alpha= | 8 | deg
Re: | 20000000 |  |  | Cd Min: | 0.06393 | at alpha= | 20 | deg
Mach: | 0.1 |  |  | Cl=0 at alpha= | -0.57914 | deg
|  |  |  | @ Cl=0.1, Cd= | 0.0049342
|  |  |  | @ Cl=0.4, Cd= | 0.0048947
|  |  |  | @ Cl=0.6, Cd= | 0.0055039
alpha (deg) | Cl | Cd | Cm | Cl/Cd
-19 | -1.4476 | 0.05456 | -0.0472 | -26.5323
-18.5 | -1.5093 | 0.04233 | -0.051 | -35.6556
-18 | -1.5452 | 0.03519 | -0.0491 | -43.9102
-17.5 | -1.5657 | 0.03042 | -0.0448 | -51.4694
-17 | -1.5795 | 0.02681 | -0.0386 | -58.9146
-16.5 | -1.5826 | 0.02454 | -0.0313 | -64.4906
-16 | -1.573 | 0.02239 | -0.0251 | -70.2546
-15 | -1.5158 | 0.01857 | -0.0183 | -81.6263
-14.5 | -1.4787 | 0.01715 | -0.0158 | -86.2216
-14 | -1.4383 | 0.01575 | -0.0137 | -91.3206
-13.5 | -1.3943 | 0.0146 | -0.0121 | -95.5
-13 | -1.3484 | 0.01353 | -0.0108 | -99.66
-12.5 | -1.3007 | 0.01259 | -0.0097 | -103.3122
-12 | -1.2542 | 0.01139 | -0.0084 | -110.1141
-11.5 | -1.2044 | 0.01058 | -0.0076 | -113.8374
-11 | -1.1532 | 0.00991 | -0.007 | -116.3673
-10.5 | -1.101 | 0.00933 | -0.0066 | -118.0064
-10 | -1.048 | 0.00885 | -0.0063 | -118.4181
-9.5 | -0.9947 | 0.00837 | -0.006 | -118.8411
-9 | -0.9408 | 0.00796 | -0.0058 | -118.191
-8.5 | -0.8868 | 0.00753 | -0.0057 | -117.7689
-8 | -0.8324 | 0.00715 | -0.0056 | -116.4196
-7.5 | -0.7784 | 0.00667 | -0.0055 | -116.7016
-7 | -0.7233 | 0.00636 | -0.0056 | -113.7264
-6.5 | -0.6676 | 0.0061 | -0.0057 | -109.4426
-6 | -0.6118 | 0.00586 | -0.0059 | -104.4027
-5.5 | -0.5558 | 0.00567 | -0.0062 | -98.0247
-5 | -0.4997 | 0.00546 | -0.0065 | -91.5201
-4.5 | -0.4435 | 0.00521 | -0.0067 | -85.1248
-4 | -0.387 | 0.00502 | -0.0071 | -77.0916
-3.5 | -0.3303 | 0.00489 | -0.0075 | -67.546
-3 | -0.2735 | 0.00472 | -0.0079 | -57.9449
-2.5 | -0.2165 | 0.0046 | -0.0084 | -47.0652
-2 | -0.1595 | 0.00448 | -0.0089 | -35.6027
-1.5 | -0.1025 | 0.00444 | -0.0094 | -23.0856
-1 | -0.046 | 0.00449 | -0.0098 | -10.245
0 | 0.0633 | 0.00488 | -0.0103 | 12.9713
0.5 | 0.1175 | 0.00496 | -0.0106 | 23.6895
1 | 0.1716 | 0.00493 | -0.0108 | 34.8073
1.5 | 0.2242 | 0.00449 | -0.0109 | 49.9332
2 | 0.2803 | 0.00467 | -0.0113 | 60.0214
2.5 | 0.337 | 0.00475 | -0.0118 | 70.9474
3 | 0.3936 | 0.00488 | -0.0122 | 80.6557
3.5 | 0.4502 | 0.00501 | -0.0126 | 89.8603
4 | 0.5064 | 0.00518 | -0.013 | 97.7606
4.5 | 0.5626 | 0.00535 | -0.0134 | 105.1589
5 | 0.6185 | 0.00558 | -0.0136 | 110.8423
5.5 | 0.6744 | 0.00579 | -0.0139 | 116.4767
6 | 0.7301 | 0.00601 | -0.0142 | 121.4809
6.5 | 0.7849 | 0.00632 | -0.0143 | 124.193
7 | 0.8397 | 0.00661 | -0.0144 | 127.0348
7.5 | 0.8944 | 0.00691 | -0.0145 | 129.4356
8 | 0.9486 | 0.00723 | -0.0145 | 131.2033
8.5 | 1.0015 | 0.00768 | -0.0143 | 130.4036
9 | 1.0541 | 0.00815 | -0.014 | 129.3374
9.5 | 1.1066 | 0.00859 | -0.0137 | 128.8242
10 | 1.1586 | 0.00906 | -0.0133 | 127.8808
10.5 | 1.2099 | 0.00957 | -0.0129 | 126.4263
11 | 1.2606 | 0.01009 | -0.0123 | 124.9356
11.5 | 1.3102 | 0.01068 | -0.0116 | 122.6779
12 | 1.3587 | 0.01134 | -0.0106 | 119.8148
12.5 | 1.4056 | 0.01207 | -0.0094 | 116.454
13 | 1.449 | 0.01301 | -0.0077 | 111.3759
13.5 | 1.4869 | 0.01423 | -0.005 | 104.4905
14 | 1.5283 | 0.01528 | -0.0031 | 100.0196
14.5 | 1.5663 | 0.01648 | -0.0008 | 95.0425
15 | 1.5998 | 0.01783 | 0.0022 | 89.7252
15.5 | 1.6244 | 0.01903 | 0.0068 | 85.36
16.5 | 1.6481 | 0.02246 | 0.0184 | 73.3793
17 | 1.6573 | 0.02469 | 0.0232 | 67.1243
17.5 | 1.6562 | 0.02788 | 0.0279 | 59.4046
18 | 1.654 | 0.0315 | 0.0315 | 52.5079
18.5 | 1.6435 | 0.03625 | 0.0342 | 45.3379
19 | 1.6284 | 0.04207 | 0.0354 | 38.7069
19.5 | 1.5785 | 0.05304 | 0.0334 | 29.7606
20 | 1.5487 | 0.06393 | 0.0282 | 24.2249

## 149. Re 20M Mach 0.25 (1)
BIGFOIL.COM POLAR EXPORT
NACA66-109 a=0.2
NACA66-109 a=0.2 |  |  |  | Cl Max: | 0.783 | at alpha= | 8 | deg
JavaFoil+Calcfoil stall+Eppler ext transition |  |  |  | L/D Max: | 132.508 | at alpha= | 6.5 | deg
Re: | 20000000 |  |  | Cd Min: | 0.00453 | at alpha= | 1 | deg
Mach: | 0.25 |  |  | Cl=0 at alpha= | -0.525 | deg
|  |  |  | @ Cl=0.1, Cd= | 0.08655
|  |  |  | @ Cl=0.4, Cd= | 0.08655
|  |  |  | @ Cl=0.6, Cd= | 0.08655
alpha (deg) | Cl | Cd | Cm | Cl/Cd
-12.5 | -0.068 | 0.08074 | 0.004 | -0.837
-12 | -0.163 | 0.0783 | 0.003 | -2.081
-11.5 | -0.245 | 0.07232 | 0.003 | -3.382
-11 | -0.313 | 0.06757 | 0.003 | -4.626
-10.5 | -0.36 | 0.06424 | 0.003 | -5.611
-10 | -0.402 | 0.05969 | 0.002 | -6.741
-9.5 | -0.438 | 0.05605 | 0.002 | -7.817
-9 | -0.467 | 0.05242 | 0.002 | -8.905
-8.5 | -0.488 | 0.04877 | 0.001 | -10.003
-8 | -0.506 | 0.04193 | 0.001 | -12.072
-7.5 | -0.62 | 0.0069 | 0.001 | -89.958
-7 | -0.614 | 0.00664 | 0 | -92.402
-6.5 | -0.598 | 0.00642 | 0 | -93.026
-6 | -0.572 | 0.0062 | -0.001 | -92.279
-5.5 | -0.539 | 0.00577 | -0.002 | -93.396
-5 | -0.499 | 0.00557 | -0.002 | -89.644
-4.5 | -0.453 | 0.00551 | -0.003 | -82.265
-4 | -0.403 | 0.00543 | -0.004 | -74.307
-3.5 | -0.35 | 0.00531 | -0.004 | -65.905
-3 | -0.294 | 0.00523 | -0.005 | -56.181
-2.5 | -0.236 | 0.00518 | -0.006 | -45.549
-2 | -0.177 | 0.00514 | -0.007 | -34.414
-1.5 | -0.117 | 0.0051 | -0.007 | -22.982
-1 | -0.057 | 0.00511 | -0.008 | -11.217
-0.5 | 0.003 | 0.0047 | -0.009 | 0.611
0 | 0.063 | 0.00459 | -0.009 | 13.782
0.5 | 0.123 | 0.00454 | -0.01 | 27.151
1 | 0.184 | 0.00453 | -0.011 | 40.477
1.5 | 0.243 | 0.00455 | -0.012 | 53.51
2 | 0.303 | 0.005 | -0.012 | 60.646
2.5 | 0.362 | 0.00502 | -0.013 | 72.186
3 | 0.42 | 0.00485 | -0.014 | 86.601
3.5 | 0.477 | 0.005 | -0.014 | 95.394
4 | 0.532 | 0.00512 | -0.015 | 103.873
4.5 | 0.583 | 0.00537 | -0.016 | 108.7
5 | 0.631 | 0.00549 | -0.017 | 115.024
5.5 | 0.675 | 0.00575 | -0.017 | 117.388
6 | 0.712 | 0.00545 | -0.018 | 130.769
6.5 | 0.743 | 0.00561 | -0.019 | 132.508
7 | 0.765 | 0.0059 | -0.019 | 129.655
7.5 | 0.779 | 0.00617 | -0.02 | 126.319
8 | 0.783 | 0.00639 | -0.021 | 122.396
8.5 | 0.775 | 0.00858 | -0.022 | 90.284
9 | 0.739 | 0.00913 | -0.022 | 80.966
9.5 | 0.563 | 0.05423 | -0.013 | 10.383
10 | 0.509 | 0.06144 | -0.012 | 8.284
10.5 | 0.45 | 0.06575 | -0.012 | 6.839
11 | 0.383 | 0.06871 | -0.012 | 5.578
11.5 | 0.31 | 0.07284 | -0.013 | 4.256
12 | 0.228 | 0.07866 | -0.013 | 2.898
12.5 | 0.073 | 0.08109 | -0.014 | 0.901
13 | 0.076 | 0.08655 | -0.014 | 0.875

## 150. Re 20M Mach 0.25 (2)
BIGFOIL.COM POLAR EXPORT
NACA66-109 a=0.2
NACA66-109 a=0.2 |  |  |  | Cl Max: | 1.3682 | at alpha= | 12 | deg
XFOIL ncrit=9 |  |  |  | L/D Max: | 128.163 | at alpha= | 7.5 | deg
Re: | 20000000 |  |  | Cd Min: | 0.184 | at alpha= | 17 | deg
Mach: | 0.25 |  |  | Cl=0 at alpha= | -0.58254 | deg
|  |  |  | @ Cl=0.1, Cd= | 0.0048884
|  |  |  | @ Cl=0.4, Cd= | 0.0048968
|  |  |  | @ Cl=0.6, Cd= | 0.0055235
alpha (deg) | Cl | Cd | Cm | Cl/Cd
-14 | -0.7805 | 0.11383 | -0.0063 | -6.8567
-13 | -0.8395 | 0.08305 | -0.0261 | -10.1084
-12.5 | -0.8414 | 0.07041 | -0.0378 | -11.95
-12 | -0.9788 | 0.04903 | -0.0456 | -19.9633
-11.5 | -0.973 | 0.04768 | -0.0402 | -20.4069
-11 | -1.1147 | 0.02588 | -0.0268 | -43.0719
-10.5 | -1.1442 | 0.01318 | -0.0181 | -86.8134
-10 | -1.0956 | 0.01101 | -0.0154 | -99.5095
-9.5 | -1.0401 | 0.00988 | -0.0137 | -105.2733
-9 | -0.9822 | 0.00919 | -0.0124 | -106.877
-8.5 | -0.925 | 0.00844 | -0.0111 | -109.5972
-8 | -0.8671 | 0.00784 | -0.0101 | -110.5995
-7 | -0.7518 | 0.00671 | -0.0085 | -112.0417
-6.5 | -0.6935 | 0.00632 | -0.0081 | -109.731
-6 | -0.6346 | 0.00604 | -0.0079 | -105.0662
-5.5 | -0.5756 | 0.00582 | -0.0078 | -98.9003
-5 | -0.517 | 0.00556 | -0.0077 | -92.9856
-4.5 | -0.4582 | 0.00533 | -0.0078 | -85.9662
-4 | -0.3997 | 0.00507 | -0.0079 | -78.8363
-3.5 | -0.3407 | 0.00492 | -0.0081 | -69.248
-3 | -0.2817 | 0.00476 | -0.0085 | -59.1807
-2.5 | -0.2228 | 0.00461 | -0.0089 | -48.3297
-2 | -0.164 | 0.00449 | -0.0093 | -36.5256
-1.5 | -0.105 | 0.00442 | -0.0098 | -23.7557
-1 | -0.0467 | 0.00446 | -0.0102 | -10.4709
0.5 | 0.1211 | 0.00495 | -0.0109 | 24.4646
1 | 0.1765 | 0.00491 | -0.0111 | 35.947
1.5 | 0.2305 | 0.0045 | -0.0111 | 51.2222
2 | 0.2884 | 0.00469 | -0.0115 | 61.4925
2.5 | 0.347 | 0.00477 | -0.0119 | 72.7463
3 | 0.4055 | 0.00491 | -0.0123 | 82.5866
3.5 | 0.4639 | 0.00506 | -0.0126 | 91.6798
4 | 0.5224 | 0.00523 | -0.0129 | 99.8853
4.5 | 0.5805 | 0.00545 | -0.0131 | 106.5138
5 | 0.6389 | 0.00567 | -0.0132 | 112.6808
5.5 | 0.6972 | 0.0059 | -0.0133 | 118.1695
6 | 0.7552 | 0.00618 | -0.0132 | 122.2006
6.5 | 0.8128 | 0.00652 | -0.0129 | 124.6626
7 | 0.8706 | 0.00684 | -0.0126 | 127.2807
7.5 | 0.9279 | 0.00724 | -0.0121 | 128.163
8.5 | 1.0402 | 0.00833 | -0.0102 | 124.8739
9 | 1.0962 | 0.0089 | -0.0091 | 123.1685
9.5 | 1.1509 | 0.00963 | -0.0077 | 119.5119
10 | 1.2054 | 0.01041 | -0.006 | 115.7925
10.5 | 1.2582 | 0.01136 | -0.004 | 110.757
11 | 1.3082 | 0.01262 | -0.0015 | 103.6609
11.5 | 1.35 | 0.01476 | 0.0022 | 91.4634
12 | 1.3682 | 0.01916 | 0.0083 | 71.4092
12.5 | 1.3226 | 0.02828 | 0.0198 | 46.768
13 | 1.2601 | 0.0344 | 0.0326 | 36.6308
13.5 | 1.1824 | 0.04422 | 0.0387 | 26.739
14 | 1.1725 | 0.04951 | 0.0395 | 23.6821
14.5 | 1.1226 | 0.06103 | 0.0348 | 18.3942
15 | 1.0667 | 0.07924 | 0.0208 | 13.4616
15.5 | 1.0755 | 0.08882 | 0.0137 | 12.1088
16 | 0.9583 | 0.12793 | -0.0114 | 7.4908
16.5 | 0.8672 | 0.16246 | -0.0324 | 5.3379
17 | 0.8368 | 0.184 | -0.0441 | 4.5478

## 151. Re 20M Mach 0.50 (1)
BIGFOIL.COM POLAR EXPORT
NACA66-109 a=0.2
NACA66-109 a=0.2 |  |  |  | Cl Max: | 1.07 | at alpha= | 20 | deg
JavaFoil+Calcfoil stall+Eppler ext transition |  |  |  | L/D Max: | 120.945 | at alpha= | 4.5 | deg
Re: | 20000000 |  |  | Cd Min: | 0.00455 | at alpha= | 1 | deg
Mach: | 0.5 |  |  | Cl=0 at alpha= | -0.52239 | deg
|  |  |  | @ Cl=0.1, Cd= | 0.0045657
|  |  |  | @ Cl=0.4, Cd= | 0.0048827
|  |  |  | @ Cl=0.6, Cd= | 0.025048
alpha (deg) | Cl | Cd | Cm | Cl/Cd
-20 | -1.033 | 0.16673 | 0.011 | -6.196
-19.5 | -1.006 | 0.1621 | 0.01 | -6.207
-19 | -0.979 | 0.15755 | 0.01 | -6.217
-18.5 | -0.953 | 0.15522 | 0.009 | -6.138
-18 | -0.927 | 0.14381 | 0.009 | -6.445
-17.5 | -0.902 | 0.13411 | 0.009 | -6.724
-17 | -0.876 | 0.12901 | 0.008 | -6.789
-16.5 | -0.848 | 0.12654 | 0.008 | -6.706
-16 | -0.824 | 0.11449 | 0.008 | -7.196
-15.5 | -0.8 | 0.10137 | 0.007 | -7.892
-15 | -0.777 | 0.09268 | 0.007 | -8.384
-14.5 | -0.746 | 0.09598 | 0.006 | -7.768
-14 | -0.723 | 0.08653 | 0.006 | -8.354
-13.5 | -0.713 | 0.06788 | 0.007 | -10.503
-13 | -0.791 | 0.01611 | 0.009 | -49.123
-12.5 | -0.772 | 0.01336 | 0.008 | -57.743
-12 | -0.747 | 0.01178 | 0.008 | -63.399
-11.5 | -0.584 | 0.07557 | 0.004 | -7.724
-11 | -0.56 | 0.06727 | 0.004 | -8.322
-10.5 | -0.539 | 0.05768 | 0.004 | -9.348
-10 | -0.619 | 0.01047 | 0.005 | -59.125
-9.5 | -0.591 | 0.0094 | 0.004 | -62.843
-9 | -0.559 | 0.00757 | 0.004 | -73.83
-8.5 | -0.426 | 0.05196 | 0.001 | -8.195
-8 | -0.398 | 0.04979 | 0.001 | -8
-7.5 | -0.373 | 0.045 | 0.001 | -8.287
-7 | -0.35 | 0.03924 | 0 | -8.925
-6.5 | -0.395 | 0.00678 | 0 | -58.261
-6 | -0.293 | 0.03839 | -0.001 | -7.625
-5.5 | -0.265 | 0.03738 | -0.001 | -7.094
-5 | -0.346 | 0.03489 | -0.001 | -9.925
-4.5 | -0.462 | 0.00579 | -0.003 | -79.818
-4 | -0.432 | 0.00568 | -0.004 | -76.074
-3.5 | -0.383 | 0.00552 | -0.005 | -69.347
-3 | -0.325 | 0.00535 | -0.006 | -60.78
-2.5 | -0.262 | 0.00525 | -0.006 | -49.903
-2 | -0.197 | 0.00521 | -0.007 | -37.847
-1.5 | -0.131 | 0.00515 | -0.008 | -25.42
-1 | -0.064 | 0.00513 | -0.009 | -12.481
-0.5 | 0.003 | 0.00473 | -0.01 | 0.679
0 | 0.071 | 0.00457 | -0.01 | 15.451
0.5 | 0.138 | 0.00456 | -0.011 | 30.21
1 | 0.205 | 0.00455 | -0.012 | 45.047
1.5 | 0.272 | 0.0046 | -0.013 | 59.157
2 | 0.338 | 0.00508 | -0.014 | 66.547
2.5 | 0.404 | 0.00487 | -0.015 | 82.805
3 | 0.468 | 0.00501 | -0.015 | 93.276
3.5 | 0.529 | 0.00474 | -0.016 | 111.545
4 | 0.583 | 0.00495 | -0.017 | 117.971
4.5 | 0.629 | 0.0052 | -0.018 | 120.945
5 | 0.656 | 0.00543 | -0.019 | 120.824
5.5 | 0.637 | 0.00574 | -0.019 | 111.031
6 | 0.428 | 0.00602 | -0.02 | 71.103
6.5 | 0.372 | 0.04164 | -0.01 | 8.941
7 | 0.493 | 0.00835 | -0.022 | 59.014
7.5 | 0.525 | 0.0089 | -0.023 | 58.942
8 | 0.555 | 0.00962 | -0.023 | 57.63
8.5 | 0.477 | 0.05285 | -0.012 | 9.027
9 | 0.509 | 0.05113 | -0.015 | 9.96
9.5 | 0.651 | 0.01043 | -0.026 | 62.431
10 | 0.681 | 0.01123 | -0.026 | 60.665
10.5 | 0.709 | 0.01246 | -0.027 | 56.905
11 | 0.646 | 0.04405 | -0.022 | 14.671
11.5 | 0.634 | 0.07651 | -0.015 | 8.284
12 | 0.802 | 0.01327 | -0.029 | 60.457
12.5 | 0.829 | 0.01474 | -0.03 | 56.228
13 | 0.85 | 0.01737 | -0.03 | 48.934
13.5 | 0.82 | 0.03762 | -0.028 | 21.796
14 | 0.77 | 0.08939 | -0.02 | 8.61
14.5 | 0.802 | 0.08657 | -0.022 | 9.263
15 | 0.821 | 0.09741 | -0.021 | 8.432
15.5 | 0.844 | 0.10713 | -0.021 | 7.875
16 | 0.867 | 0.12059 | -0.02 | 7.19
16.5 | 0.894 | 0.12395 | -0.021 | 7.216
17 | 0.918 | 0.13444 | -0.021 | 6.828
17.5 | 0.943 | 0.14567 | -0.022 | 6.47
18 | 0.97 | 0.14622 | -0.023 | 6.631
18.5 | 0.995 | 0.15501 | -0.023 | 6.418
19 | 1.021 | 0.16193 | -0.024 | 6.307
19.5 | 1.045 | 0.17014 | -0.024 | 6.141
20 | 1.07 | 0.18131 | -0.025 | 5.902

## 152. Re 20M Mach 0.50 (2)
BIGFOIL.COM POLAR EXPORT
NACA66-109 a=0.2
NACA66-109 a=0.2 |  |  |  | Cl Max: | 0.861 | at alpha= | 7 | deg
XFOIL ncrit=9 |  |  |  | L/D Max: | 118.252 | at alpha= | 5 | deg
Re: | 20000000 |  |  | Cd Min: | 0.1152 | at alpha= | 11.5 | deg
Mach: | 0.5 |  |  | Cl=0 at alpha= | -0.62289 | deg
|  |  |  | @ Cl=0.1, Cd= | 0.0047501
|  |  |  | @ Cl=0.4, Cd= | 0.0049126
|  |  |  | @ Cl=0.6, Cd= | 0.0055725
alpha (deg) | Cl | Cd | Cm | Cl/Cd
-8.5 | -0.5751 | 0.06426 | -0.0423 | -8.9496
-8 | -0.602 | 0.05517 | -0.0473 | -10.9117
-7.5 | -0.6318 | 0.04933 | -0.0429 | -12.8076
-7 | -0.6478 | 0.04103 | -0.0396 | -15.7884
-6.5 | -0.6384 | 0.0343 | -0.0358 | -18.6122
-6 | -0.6371 | 0.02449 | -0.0296 | -26.0147
-5.5 | -0.6163 | 0.01596 | -0.0234 | -38.6153
-4.5 | -0.5234 | 0.00613 | -0.0145 | -85.3834
-4 | -0.4564 | 0.00545 | -0.0126 | -83.7431
-3.5 | -0.3876 | 0.00512 | -0.0117 | -75.7031
-2.5 | -0.2507 | 0.00472 | -0.0113 | -53.1144
-2 | -0.1831 | 0.00456 | -0.0114 | -40.1535
-1.5 | -0.116 | 0.00443 | -0.0117 | -26.1851
-1 | -0.0491 | 0.00438 | -0.0122 | -11.21
-0.5 | 0.016 | 0.00446 | -0.0125 | 3.5874
0.5 | 0.1376 | 0.00488 | -0.0123 | 28.1967
1 | 0.1975 | 0.00485 | -0.0122 | 40.7216
1.5 | 0.2579 | 0.00461 | -0.0119 | 55.9436
2 | 0.324 | 0.00476 | -0.0122 | 68.0672
2.5 | 0.3905 | 0.00489 | -0.0124 | 79.8569
3 | 0.4577 | 0.00505 | -0.0124 | 90.6337
3.5 | 0.5251 | 0.00528 | -0.0122 | 99.4508
4 | 0.593 | 0.00554 | -0.0117 | 107.0397
5 | 0.7308 | 0.00618 | -0.0094 | 118.2524
5.5 | 0.7987 | 0.00681 | -0.007 | 117.2834
6 | 0.843 | 0.00993 | -0.0007 | 84.8943
6.5 | 0.858 | 0.019 | 0.0073 | 45.1579
7 | 0.861 | 0.02719 | 0.0156 | 31.6661
7.5 | 0.8515 | 0.03467 | 0.0234 | 24.5601
8 | 0.8277 | 0.04057 | 0.032 | 20.4018
8.5 | 0.7865 | 0.04651 | 0.0387 | 16.9103
9 | 0.7549 | 0.05414 | 0.0387 | 13.9435
9.5 | 0.7224 | 0.06552 | 0.0316 | 11.0256
10 | 0.7019 | 0.0836 | 0.0153 | 8.3959
10.5 | 0.6969 | 0.09439 | 0.0089 | 7.3832
11 | 0.7031 | 0.10339 | 0.0038 | 6.8005
11.5 | 0.6993 | 0.1152 | -0.0031 | 6.0703