## index
index | Re | Mach | Datasource
1 | 50000 | 0 | JavaFoil+Calcfoil stall+Eppler ext transition
2 | 50000 | 0 | XFOIL ncrit=9
3 | 50000 | 0.1 | JavaFoil+Calcfoil stall+Eppler ext transition
4 | 50000 | 0.1 | XFOIL ncrit=9
5 | 50000 | 0.25 | JavaFoil+Calcfoil stall+Eppler ext transition
6 | 50000 | 0.25 | XFOIL ncrit=9
7 | 50000 | 0.5 | JavaFoil+Calcfoil stall+Eppler ext transition
8 | 50000 | 0.5 | XFOIL ncrit=9
9 | 100000 | 0 | JavaFoil+Calcfoil stall+Eppler ext transition
10 | 100000 | 0 | XFOIL ncrit=9
11 | 100000 | 0.1 | JavaFoil+Calcfoil stall+Eppler ext transition
12 | 100000 | 0.1 | XFOIL ncrit=9
13 | 100000 | 0.25 | JavaFoil+Calcfoil stall+Eppler ext transition
14 | 100000 | 0.25 | XFOIL ncrit=9
15 | 100000 | 0.5 | JavaFoil+Calcfoil stall+Eppler ext transition
16 | 100000 | 0.5 | XFOIL ncrit=9
17 | 250000 | 0 | JavaFoil+Calcfoil stall+Eppler ext transition
18 | 250000 | 0 | XFOIL ncrit=9
19 | 250000 | 0.1 | JavaFoil+Calcfoil stall+Eppler ext transition
20 | 250000 | 0.1 | XFOIL ncrit=9
21 | 250000 | 0.25 | JavaFoil+Calcfoil stall+Eppler ext transition
22 | 250000 | 0.25 | XFOIL ncrit=9
23 | 250000 | 0.5 | JavaFoil+Calcfoil stall+Eppler ext transition
24 | 250000 | 0.5 | XFOIL ncrit=9
25 | 500000 | 0 | JavaFoil+Calcfoil stall+Eppler ext transition
26 | 500000 | 0 | XFOIL ncrit=9
27 | 500000 | 0.1 | JavaFoil+Calcfoil stall+Eppler ext transition
28 | 500000 | 0.1 | XFOIL ncrit=9
29 | 500000 | 0.25 | JavaFoil+Calcfoil stall+Eppler ext transition
30 | 500000 | 0.25 | XFOIL ncrit=9
31 | 500000 | 0.5 | JavaFoil+Calcfoil stall+Eppler ext transition
32 | 500000 | 0.5 | XFOIL ncrit=9
33 | 750000 | 0 | JavaFoil+Calcfoil stall+Eppler ext transition
34 | 750000 | 0 | XFOIL ncrit=9
35 | 750000 | 0.1 | JavaFoil+Calcfoil stall+Eppler ext transition
36 | 750000 | 0.1 | XFOIL ncrit=9
37 | 750000 | 0.25 | JavaFoil+Calcfoil stall+Eppler ext transition
38 | 750000 | 0.25 | XFOIL ncrit=9
39 | 750000 | 0.5 | JavaFoil+Calcfoil stall+Eppler ext transition
40 | 750000 | 0.5 | XFOIL ncrit=9
41 | 1000000 | 0 | JavaFoil+Calcfoil stall+Eppler ext transition
42 | 1000000 | 0 | XFOIL ncrit=9
43 | 1000000 | 0.1 | JavaFoil+Calcfoil stall+Eppler ext transition
44 | 1000000 | 0.1 | XFOIL ncrit=9
45 | 1000000 | 0.25 | JavaFoil+Calcfoil stall+Eppler ext transition
46 | 1000000 | 0.25 | XFOIL ncrit=9
47 | 1000000 | 0.5 | JavaFoil+Calcfoil stall+Eppler ext transition
48 | 1000000 | 0.5 | XFOIL ncrit=9
49 | 2000000 | 0 | JavaFoil+Calcfoil stall+Eppler ext transition
50 | 2000000 | 0 | XFOIL ncrit=9
51 | 2000000 | 0.1 | JavaFoil+Calcfoil stall+Eppler ext transition
52 | 2000000 | 0.1 | XFOIL ncrit=9
53 | 2000000 | 0.25 | JavaFoil+Calcfoil stall+Eppler ext transition
54 | 2000000 | 0.25 | XFOIL ncrit=9
55 | 2000000 | 0.5 | JavaFoil+Calcfoil stall+Eppler ext transition
56 | 2000000 | 0.5 | XFOIL ncrit=9
57 | 3000000 | 0 | JavaFoil+Calcfoil stall+Eppler ext transition
58 | 3000000 | 0 | XFOIL ncrit=9
59 | 3000000 | 0.1 | JavaFoil+Calcfoil stall+Eppler ext transition
60 | 3000000 | 0.1 | XFOIL ncrit=9
61 | 3000000 | 0.25 | JavaFoil+Calcfoil stall+Eppler ext transition
62 | 3000000 | 0.25 | XFOIL ncrit=9
63 | 3000000 | 0.5 | JavaFoil+Calcfoil stall+Eppler ext transition
64 | 3000000 | 0.5 | XFOIL ncrit=9
65 | 4000000 | 0 | JavaFoil+Calcfoil stall+Eppler ext transition
66 | 4000000 | 0 | XFOIL ncrit=9
67 | 4000000 | 0.1 | JavaFoil+Calcfoil stall+Eppler ext transition
68 | 4000000 | 0.1 | XFOIL ncrit=9
69 | 4000000 | 0.25 | JavaFoil+Calcfoil stall+Eppler ext transition
70 | 4000000 | 0.25 | XFOIL ncrit=9
71 | 4000000 | 0.5 | JavaFoil+Calcfoil stall+Eppler ext transition
72 | 4000000 | 0.5 | XFOIL ncrit=9
73 | 5000000 | 0 | JavaFoil+Calcfoil stall+Eppler ext transition
74 | 5000000 | 0 | XFOIL ncrit=9
75 | 5000000 | 0.1 | JavaFoil+Calcfoil stall+Eppler ext transition
76 | 5000000 | 0.1 | XFOIL ncrit=9
77 | 5000000 | 0.25 | JavaFoil+Calcfoil stall+Eppler ext transition
78 | 5000000 | 0.25 | XFOIL ncrit=9
79 | 5000000 | 0.5 | JavaFoil+Calcfoil stall+Eppler ext transition
80 | 5000000 | 0.5 | XFOIL ncrit=9
81 | 6000000 | 0 | JavaFoil+Calcfoil stall+Eppler ext transition
82 | 6000000 | 0 | XFOIL ncrit=9
83 | 6000000 | 0.1 | JavaFoil+Calcfoil stall+Eppler ext transition
84 | 6000000 | 0.1 | XFOIL ncrit=9
85 | 6000000 | 0.25 | JavaFoil+Calcfoil stall+Eppler ext transition
86 | 6000000 | 0.25 | XFOIL ncrit=9
87 | 6000000 | 0.5 | JavaFoil+Calcfoil stall+Eppler ext transition
88 | 6000000 | 0.5 | XFOIL ncrit=9
89 | 7000000 | 0 | JavaFoil+Calcfoil stall+Eppler ext transition
90 | 7000000 | 0 | XFOIL ncrit=9
91 | 7000000 | 0.1 | JavaFoil+Calcfoil stall+Eppler ext transition
92 | 7000000 | 0.1 | XFOIL ncrit=9
93 | 7000000 | 0.25 | JavaFoil+Calcfoil stall+Eppler ext transition
94 | 7000000 | 0.25 | XFOIL ncrit=9
95 | 7000000 | 0.5 | JavaFoil+Calcfoil stall+Eppler ext transition
96 | 7000000 | 0.5 | XFOIL ncrit=9
97 | 8000000 | 0 | JavaFoil+Calcfoil stall+Eppler ext transition
98 | 8000000 | 0 | XFOIL ncrit=9
99 | 8000000 | 0.1 | JavaFoil+Calcfoil stall+Eppler ext transition
100 | 8000000 | 0.1 | XFOIL ncrit=9
101 | 8000000 | 0.25 | JavaFoil+Calcfoil stall+Eppler ext transition
102 | 8000000 | 0.25 | XFOIL ncrit=9
103 | 8000000 | 0.5 | JavaFoil+Calcfoil stall+Eppler ext transition
104 | 8000000 | 0.5 | XFOIL ncrit=9
105 | 10000000 | 0 | JavaFoil+Calcfoil stall+Eppler ext transition
106 | 10000000 | 0 | XFOIL ncrit=9
107 | 10000000 | 0.1 | JavaFoil+Calcfoil stall+Eppler ext transition
108 | 10000000 | 0.1 | XFOIL ncrit=9
109 | 10000000 | 0.25 | JavaFoil+Calcfoil stall+Eppler ext transition
110 | 10000000 | 0.25 | XFOIL ncrit=9
111 | 10000000 | 0.5 | JavaFoil+Calcfoil stall+Eppler ext transition
112 | 10000000 | 0.5 | XFOIL ncrit=9
113 | 12000000 | 0 | JavaFoil+Calcfoil stall+Eppler ext transition
114 | 12000000 | 0 | XFOIL ncrit=9
115 | 12000000 | 0.1 | JavaFoil+Calcfoil stall+Eppler ext transition
116 | 12000000 | 0.1 | XFOIL ncrit=9
117 | 12000000 | 0.25 | JavaFoil+Calcfoil stall+Eppler ext transition
118 | 12000000 | 0.25 | XFOIL ncrit=9
119 | 12000000 | 0.5 | JavaFoil+Calcfoil stall+Eppler ext transition
120 | 12000000 | 0.5 | XFOIL ncrit=9
121 | 14000000 | 0 | JavaFoil+Calcfoil stall+Eppler ext transition
122 | 14000000 | 0 | XFOIL ncrit=9
123 | 14000000 | 0.1 | JavaFoil+Calcfoil stall+Eppler ext transition
124 | 14000000 | 0.1 | XFOIL ncrit=9
125 | 14000000 | 0.25 | JavaFoil+Calcfoil stall+Eppler ext transition
126 | 14000000 | 0.25 | XFOIL ncrit=9
127 | 14000000 | 0.5 | JavaFoil+Calcfoil stall+Eppler ext transition
128 | 14000000 | 0.5 | XFOIL ncrit=9
129 | 16000000 | 0 | JavaFoil+Calcfoil stall+Eppler ext transition
130 | 16000000 | 0 | XFOIL ncrit=9
131 | 16000000 | 0.1 | JavaFoil+Calcfoil stall+Eppler ext transition
132 | 16000000 | 0.1 | XFOIL ncrit=9
133 | 16000000 | 0.25 | JavaFoil+Calcfoil stall+Eppler ext transition
134 | 16000000 | 0.25 | XFOIL ncrit=9
135 | 16000000 | 0.5 | JavaFoil+Calcfoil stall+Eppler ext transition
136 | 16000000 | 0.5 | XFOIL ncrit=9
137 | 18000000 | 0 | JavaFoil+Calcfoil stall+Eppler ext transition
138 | 18000000 | 0 | XFOIL ncrit=9
139 | 18000000 | 0.1 | JavaFoil+Calcfoil stall+Eppler ext transition
140 | 18000000 | 0.1 | XFOIL ncrit=9
141 | 18000000 | 0.25 | JavaFoil+Calcfoil stall+Eppler ext transition
142 | 18000000 | 0.25 | XFOIL ncrit=9
143 | 18000000 | 0.5 | JavaFoil+Calcfoil stall+Eppler ext transition
144 | 18000000 | 0.5 | XFOIL ncrit=9
145 | 20000000 | 0 | JavaFoil+Calcfoil stall+Eppler ext transition
146 | 20000000 | 0 | XFOIL ncrit=9
147 | 20000000 | 0.1 | JavaFoil+Calcfoil stall+Eppler ext transition
148 | 20000000 | 0.1 | XFOIL ncrit=9
149 | 20000000 | 0.25 | JavaFoil+Calcfoil stall+Eppler ext transition
150 | 20000000 | 0.25 | XFOIL ncrit=9
151 | 20000000 | 0.5 | JavaFoil+Calcfoil stall+Eppler ext transition
152 | 20000000 | 0.5 | XFOIL ncrit=9

## 1. Re 50k Mach 0.00 (1)
BIGFOIL.COM POLAR EXPORT
NACA34016.5
NACA34016.5 |  |  |  | Cl Max: | 1.695 | at alpha= | 18 | deg
JavaFoil+Calcfoil stall+Eppler ext transition |  |  |  | L/D Max: | 27.918 | at alpha= | 3.5 | deg
Re: | 50000 |  |  | Cd Min: | 0.01942 | at alpha= | -1.5 | deg
Mach: | 0 |  |  | Cl=0 at alpha= | -2.4032 | deg
|  |  |  | @ Cl=0.1, Cd= | 0.019648
|  |  |  | @ Cl=0.4, Cd= | 0.020737
|  |  |  | @ Cl=0.6, Cd= | 0.022795
alpha (deg) | Cl | Cd | Cm | Cl/Cd
-20 | -0.992 | 0.27239 | -0.005 | -3.642
-19.5 | -0.998 | 0.25993 | -0.005 | -3.838
-19 | -1.002 | 0.24699 | -0.005 | -4.056
-18.5 | -1.004 | 0.2327 | -0.005 | -4.314
-18 | -1.004 | 0.2209 | -0.005 | -4.546
-17.5 | -1.002 | 0.20813 | -0.005 | -4.815
-17 | -0.997 | 0.19601 | -0.005 | -5.087
-16.5 | -0.99 | 0.18582 | -0.005 | -5.328
-16 | -0.981 | 0.17508 | -0.006 | -5.601
-15.5 | -0.969 | 0.1661 | -0.006 | -5.834
-15 | -0.955 | 0.15631 | -0.006 | -6.112
-14.5 | -0.939 | 0.14715 | -0.006 | -6.383
-14 | -0.921 | 0.13812 | -0.006 | -6.666
-13.5 | -0.9 | 0.13005 | -0.006 | -6.921
-13 | -0.877 | 0.12195 | -0.006 | -7.191
-12.5 | -0.852 | 0.11468 | -0.007 | -7.426
-12 | -0.824 | 0.10754 | -0.007 | -7.662
-11.5 | -0.794 | 0.10059 | -0.007 | -7.895
-11 | -0.762 | 0.09468 | -0.007 | -8.052
-10.5 | -0.728 | 0.0887 | -0.007 | -8.208
-10 | -0.692 | 0.08319 | -0.007 | -8.316
-9.5 | -0.654 | 0.07807 | -0.008 | -8.377
-9 | -0.615 | 0.07324 | -0.008 | -8.392
-8.5 | -0.574 | 0.06874 | -0.008 | -8.348
-8 | -0.532 | 0.06462 | -0.008 | -8.228
-7.5 | -0.488 | 0.06086 | -0.009 | -8.024
-7 | -0.444 | 0.05732 | -0.009 | -7.742
-6.5 | -0.398 | 0.05414 | -0.009 | -7.355
-6 | -0.352 | 0.05116 | -0.009 | -6.875
-5.5 | -0.305 | 0.04855 | -0.01 | -6.275
-5 | -0.257 | 0.04614 | -0.01 | -5.567
-4.5 | -0.208 | 0.044 | -0.01 | -4.738
-4 | -0.16 | 0.04201 | -0.011 | -3.798
-3.5 | -0.11 | 0.04016 | -0.012 | -2.746
-3 | -0.061 | 0.03761 | -0.013 | -1.616
-2.5 | -0.012 | 0.02041 | -0.021 | -0.6
-2 | 0.05 | 0.0206 | -0.021 | 2.406
-1.5 | 0.112 | 0.01942 | -0.021 | 5.747
-1 | 0.173 | 0.01978 | -0.021 | 8.734
-0.5 | 0.234 | 0.01993 | -0.022 | 11.755
0 | 0.295 | 0.02017 | -0.022 | 14.622
0.5 | 0.355 | 0.02046 | -0.022 | 17.365
1 | 0.415 | 0.02083 | -0.023 | 19.926
1.5 | 0.474 | 0.02129 | -0.023 | 22.265
2 | 0.532 | 0.02186 | -0.023 | 24.324
2.5 | 0.588 | 0.02258 | -0.023 | 26.03
3 | 0.641 | 0.02353 | -0.023 | 27.259
3.5 | 0.692 | 0.02479 | -0.023 | 27.918
4 | 0.739 | 0.02655 | -0.023 | 27.829
4.5 | 0.783 | 0.02878 | -0.023 | 27.213
5 | 0.825 | 0.03156 | -0.023 | 26.147
5.5 | 0.868 | 0.03444 | -0.022 | 25.214
6 | 0.911 | 0.03751 | -0.022 | 24.292
6.5 | 0.955 | 0.04057 | -0.022 | 23.548
7 | 1 | 0.04367 | -0.022 | 22.901
7.5 | 1.045 | 0.04684 | -0.022 | 22.312
8 | 1.091 | 0.05 | -0.022 | 21.817
8.5 | 1.136 | 0.05327 | -0.022 | 21.336
9 | 1.182 | 0.05667 | -0.022 | 20.851
9.5 | 1.226 | 0.06021 | -0.023 | 20.371
10 | 1.271 | 0.06386 | -0.023 | 19.896
10.5 | 1.313 | 0.0678 | -0.023 | 19.368
11 | 1.355 | 0.07187 | -0.023 | 18.85
11.5 | 1.395 | 0.07616 | -0.023 | 18.313
12 | 1.433 | 0.08076 | -0.023 | 17.741
12.5 | 1.469 | 0.08555 | -0.024 | 17.173
13 | 1.504 | 0.09055 | -0.024 | 16.604
13.5 | 1.536 | 0.09583 | -0.024 | 16.031
14 | 1.567 | 0.10128 | -0.024 | 15.468
14.5 | 1.594 | 0.1071 | -0.024 | 14.885
15 | 1.62 | 0.11312 | -0.025 | 14.319
15.5 | 1.642 | 0.11974 | -0.025 | 13.715
16 | 1.661 | 0.12662 | -0.025 | 13.119
16.5 | 1.675 | 0.13455 | -0.025 | 12.449
17 | 1.685 | 0.14328 | -0.025 | 11.761
17.5 | 1.691 | 0.15272 | -0.025 | 11.074
18 | 1.695 | 0.16275 | -0.025 | 10.413
18.5 | 1.694 | 0.17397 | -0.025 | 9.737
19 | 1.69 | 0.18585 | -0.025 | 9.094
19.5 | 1.681 | 0.19902 | -0.025 | 8.446
20 | 1.667 | 0.21377 | -0.024 | 7.797

## 2. Re 50k Mach 0.00 (2)
BIGFOIL.COM POLAR EXPORT
NACA34016.5
NACA34016.5 |  |  |  | Cl Max: | 0.7392 | at alpha= | 20 | deg
XFOIL ncrit=9 |  |  |  | L/D Max: | 20.7586 | at alpha= | 1 | deg
Re: | 50000 |  |  | Cd Min: | 0.23189 | at alpha= | 20 | deg
Mach: | 0 |  |  | Cl=0 at alpha= | -2.8149 | deg
|  |  |  | @ Cl=0.1, Cd= | 0.031729
|  |  |  | @ Cl=0.4, Cd= | 0.030587
|  |  |  | @ Cl=0.6, Cd= | 0.18071
alpha (deg) | Cl | Cd | Cm | Cl/Cd
-11.5 | -0.2962 | 0.12605 | -0.0187 | -2.3499
-11 | -0.3045 | 0.12253 | -0.0176 | -2.4851
-10.5 | -0.2751 | 0.11561 | -0.0159 | -2.3796
-9.5 | -0.2512 | 0.10585 | -0.0115 | -2.3732
-9 | -0.237 | 0.10067 | -0.009 | -2.3542
-8.5 | -0.2463 | 0.09736 | -0.0049 | -2.5298
-7.5 | -0.6414 | 0.06714 | -0.0083 | -9.5532
-7 | -0.6502 | 0.05907 | -0.0035 | -11.0073
-6.5 | -0.6705 | 0.05337 | 0.004 | -12.5632
-6 | -0.662 | 0.04878 | 0.0091 | -13.5711
-5.5 | -0.6494 | 0.04517 | 0.0139 | -14.3768
-5 | -0.6301 | 0.04222 | 0.0181 | -14.9242
-4.5 | -0.582 | 0.04 | 0.0173 | -14.55
-4 | -0.4653 | 0.03736 | 0.0052 | -12.4545
-3.5 | -0.3452 | 0.03502 | -0.0061 | -9.8572
-3 | -0.2265 | 0.03261 | -0.0166 | -6.9457
-2.5 | 0.3853 | 0.03096 | -0.0881 | 12.4451
-2 | 0.4567 | 0.02915 | -0.0915 | 15.6672
-1.5 | 0.5032 | 0.02837 | -0.0903 | 17.737
-1 | 0.5361 | 0.02837 | -0.0873 | 18.8967
-0.5 | 0.5666 | 0.02865 | -0.084 | 19.7766
0 | 0.5912 | 0.02941 | -0.0801 | 20.102
0.5 | 0.6189 | 0.03015 | -0.0764 | 20.5274
1 | 0.6458 | 0.03111 | -0.0726 | 20.7586
1.5 | 0.6694 | 0.03239 | -0.0684 | 20.6669
2 | 0.686 | 0.0342 | -0.0634 | 20.0585
2.5 | 0.6928 | 0.03667 | -0.0574 | 18.8928
3 | 0.6965 | 0.03947 | -0.051 | 17.6463
3.5 | 0.7313 | 0.04083 | -0.0476 | 17.9108
4 | 0.5984 | 0.05088 | -0.0295 | 11.761
4.5 | 0.6048 | 0.05448 | -0.0244 | 11.1013
5 | 0.4534 | 0.06831 | -0.0134 | 6.6374
5.5 | 0.4343 | 0.07557 | -0.0115 | 5.747
7 | 0.3495 | 0.10208 | -0.014 | 3.4238
7.5 | 0.371 | 0.1066 | -0.013 | 3.4803
8 | 0.3848 | 0.11047 | -0.0116 | 3.4833
8.5 | 0.3994 | 0.11456 | -0.0104 | 3.4864
9 | 0.412 | 0.11862 | -0.0093 | 3.4733
10 | 0.4336 | 0.127 | -0.0079 | 3.4142
10.5 | 0.4459 | 0.13165 | -0.0077 | 3.387
11 | 0.4615 | 0.13673 | -0.0078 | 3.3753
11.5 | 0.4947 | 0.14382 | -0.0086 | 3.4397
12 | 0.5187 | 0.14935 | -0.009 | 3.473
12.5 | 0.5178 | 0.15236 | -0.0092 | 3.3985
13 | 0.5261 | 0.15704 | -0.01 | 3.3501
13.5 | 0.5547 | 0.16433 | -0.0111 | 3.3755
14 | 0.5761 | 0.16976 | -0.0119 | 3.3936
14.5 | 0.575 | 0.17281 | -0.0134 | 3.3274
15 | 0.593 | 0.17901 | -0.0149 | 3.3127
15.5 | 0.622 | 0.18607 | -0.016 | 3.3428
16 | 0.6205 | 0.18871 | -0.0183 | 3.2881
16.5 | 0.6443 | 0.19633 | -0.02 | 3.2817
17 | 0.6596 | 0.20083 | -0.0218 | 3.2844
17.5 | 0.6648 | 0.20486 | -0.0247 | 3.2451
18 | 0.7056 | 0.21708 | -0.0256 | 3.2504
18.5 | 0.6974 | 0.21583 | -0.0293 | 3.2312
19 | 0.7132 | 0.22213 | -0.0319 | 3.2107
19.5 | 0.7354 | 0.22867 | -0.0338 | 3.216
20 | 0.7392 | 0.23189 | -0.0377 | 3.1877

## 3. Re 50k Mach 0.10 (1)
BIGFOIL.COM POLAR EXPORT
NACA34016.5
NACA34016.5 |  |  |  | Cl Max: | 1.682 | at alpha= | 18 | deg
JavaFoil+Calcfoil stall+Eppler ext transition |  |  |  | L/D Max: | 27.694 | at alpha= | 3.5 | deg
Re: | 50000 |  |  | Cd Min: | 0.01948 | at alpha= | -1.5 | deg
Mach: | 0.1 |  |  | Cl=0 at alpha= | -2.4032 | deg
|  |  |  | @ Cl=0.1, Cd= | 0.019712
|  |  |  | @ Cl=0.4, Cd= | 0.020812
|  |  |  | @ Cl=0.6, Cd= | 0.022903
alpha (deg) | Cl | Cd | Cm | Cl/Cd
-20 | -0.957 | 0.28153 | -0.005 | -3.399
-19.5 | -0.966 | 0.26884 | -0.005 | -3.591
-19 | -0.973 | 0.25168 | -0.005 | -3.864
-18.5 | -0.978 | 0.23799 | -0.005 | -4.108
-18 | -0.981 | 0.22668 | -0.005 | -4.327
-17.5 | -0.982 | 0.21304 | -0.005 | -4.608
-17 | -0.979 | 0.20245 | -0.005 | -4.837
-16.5 | -0.974 | 0.19103 | -0.005 | -5.101
-16 | -0.967 | 0.17992 | -0.006 | -5.376
-15.5 | -0.958 | 0.16814 | -0.006 | -5.697
-15 | -0.946 | 0.15881 | -0.006 | -5.956
-14.5 | -0.932 | 0.14918 | -0.006 | -6.245
-14 | -0.915 | 0.13972 | -0.006 | -6.547
-13.5 | -0.895 | 0.13113 | -0.006 | -6.829
-13 | -0.874 | 0.1237 | -0.006 | -7.063
-12.5 | -0.849 | 0.11568 | -0.007 | -7.342
-12 | -0.823 | 0.10883 | -0.007 | -7.56
-11.5 | -0.794 | 0.10168 | -0.007 | -7.806
-11 | -0.763 | 0.09567 | -0.007 | -7.972
-10.5 | -0.729 | 0.0896 | -0.007 | -8.134
-10 | -0.693 | 0.0839 | -0.007 | -8.26
-9.5 | -0.655 | 0.07856 | -0.008 | -8.344
-9 | -0.616 | 0.07373 | -0.008 | -8.358
-8.5 | -0.576 | 0.06914 | -0.008 | -8.324
-8 | -0.533 | 0.06499 | -0.008 | -8.208
-7.5 | -0.49 | 0.06117 | -0.009 | -8.012
-7 | -0.446 | 0.05758 | -0.009 | -7.738
-6.5 | -0.4 | 0.05432 | -0.009 | -7.361
-6 | -0.353 | 0.05134 | -0.009 | -6.881
-5.5 | -0.306 | 0.04866 | -0.01 | -6.288
-5 | -0.258 | 0.04626 | -0.01 | -5.577
-4.5 | -0.209 | 0.0441 | -0.01 | -4.749
-4 | -0.16 | 0.04212 | -0.011 | -3.807
-3.5 | -0.111 | 0.04027 | -0.012 | -2.751
-3 | -0.061 | 0.038 | -0.013 | -1.604
-2.5 | -0.012 | 0.02047 | -0.021 | -0.602
-2 | 0.05 | 0.02068 | -0.021 | 2.409
-1.5 | 0.112 | 0.01948 | -0.021 | 5.759
-1 | 0.174 | 0.01984 | -0.021 | 8.75
-0.5 | 0.235 | 0.01999 | -0.022 | 11.775
0 | 0.296 | 0.02024 | -0.022 | 14.641
0.5 | 0.357 | 0.02054 | -0.022 | 17.382
1 | 0.417 | 0.02092 | -0.023 | 19.936
1.5 | 0.476 | 0.02139 | -0.023 | 22.262
2 | 0.534 | 0.02198 | -0.023 | 24.297
2.5 | 0.59 | 0.02272 | -0.023 | 25.967
3 | 0.644 | 0.02371 | -0.023 | 27.141
3.5 | 0.694 | 0.02505 | -0.023 | 27.694
4 | 0.74 | 0.02691 | -0.023 | 27.512
4.5 | 0.784 | 0.02925 | -0.023 | 26.823
5 | 0.827 | 0.03202 | -0.023 | 25.827
5.5 | 0.87 | 0.03501 | -0.022 | 24.847
6 | 0.914 | 0.03802 | -0.022 | 24.031
6.5 | 0.958 | 0.04109 | -0.022 | 23.325
7 | 1.003 | 0.04419 | -0.022 | 22.706
7.5 | 1.049 | 0.04732 | -0.022 | 22.168
8 | 1.095 | 0.0505 | -0.022 | 21.682
8.5 | 1.14 | 0.05385 | -0.022 | 21.176
9 | 1.186 | 0.05724 | -0.022 | 20.724
9.5 | 1.231 | 0.06083 | -0.023 | 20.235
10 | 1.275 | 0.06456 | -0.023 | 19.749
10.5 | 1.318 | 0.06853 | -0.023 | 19.231
11 | 1.359 | 0.07268 | -0.023 | 18.7
11.5 | 1.399 | 0.07706 | -0.023 | 18.153
12 | 1.437 | 0.08171 | -0.023 | 17.584
12.5 | 1.473 | 0.08662 | -0.024 | 17.004
13 | 1.507 | 0.09171 | -0.024 | 16.429
13.5 | 1.539 | 0.09709 | -0.024 | 15.848
14 | 1.568 | 0.1028 | -0.024 | 15.256
14.5 | 1.595 | 0.10869 | -0.025 | 14.677
15 | 1.619 | 0.11499 | -0.025 | 14.083
15.5 | 1.641 | 0.12179 | -0.025 | 13.471
16 | 1.658 | 0.129 | -0.025 | 12.851
16.5 | 1.67 | 0.13731 | -0.025 | 12.159
17 | 1.678 | 0.14635 | -0.025 | 11.463
17.5 | 1.681 | 0.15612 | -0.025 | 10.771
18 | 1.682 | 0.16681 | -0.025 | 10.082
18.5 | 1.678 | 0.17857 | -0.025 | 9.399
19 | 1.671 | 0.19111 | -0.025 | 8.744
19.5 | 1.658 | 0.20582 | -0.024 | 8.054
20 | 1.64 | 0.22083 | -0.024 | 7.427

## 4. Re 50k Mach 0.10 (2)
BIGFOIL.COM POLAR EXPORT
NACA34016.5
NACA34016.5 |  |  |  | Cl Max: | 0.7412 | at alpha= | 20 | deg
XFOIL ncrit=9 |  |  |  | L/D Max: | 20.8022 | at alpha= | 1 | deg
Re: | 50000 |  |  | Cd Min: | 0.23273 | at alpha= | 20 | deg
Mach: | 0.1 |  |  | Cl=0 at alpha= | -2.8174 | deg
|  |  |  | @ Cl=0.1, Cd= | 0.031786
|  |  |  | @ Cl=0.4, Cd= | 0.030692
|  |  |  | @ Cl=0.6, Cd= | 0.18125
alpha (deg) | Cl | Cd | Cm | Cl/Cd
-11.5 | -0.2939 | 0.12649 | -0.0188 | -2.3235
-11 | -0.3059 | 0.12332 | -0.0178 | -2.4805
-10.5 | -0.2721 | 0.11599 | -0.016 | -2.3459
-9.5 | -0.249 | 0.10623 | -0.0116 | -2.344
-9 | -0.235 | 0.10104 | -0.0092 | -2.3258
-8.5 | -0.2461 | 0.09792 | -0.005 | -2.5133
-7.5 | -0.6338 | 0.06789 | -0.0093 | -9.3357
-7 | -0.6467 | 0.05992 | -0.0042 | -10.7927
-6.5 | -0.6705 | 0.05421 | 0.0034 | -12.3686
-6 | -0.6628 | 0.04951 | 0.0085 | -13.3872
-5.5 | -0.6517 | 0.04582 | 0.0135 | -14.223
-5 | -0.6334 | 0.04277 | 0.0177 | -14.8094
-4.5 | -0.5791 | 0.04043 | 0.0159 | -14.3235
-4 | -0.4652 | 0.03763 | 0.0044 | -12.3625
-3.5 | -0.3481 | 0.03532 | -0.0062 | -9.8556
-3 | -0.2287 | 0.03293 | -0.0167 | -6.945
-2.5 | 0.3976 | 0.03075 | -0.0899 | 12.9301
-2 | 0.4624 | 0.02917 | -0.092 | 15.8519
-1.5 | 0.5038 | 0.02865 | -0.0902 | 17.5846
-1 | 0.5364 | 0.02868 | -0.0872 | 18.7029
-0.5 | 0.5686 | 0.02892 | -0.084 | 19.6611
0 | 0.5939 | 0.02965 | -0.0802 | 20.0304
0.5 | 0.6235 | 0.03032 | -0.0766 | 20.564
1 | 0.6509 | 0.03129 | -0.0729 | 20.8022
1.5 | 0.6743 | 0.0326 | -0.0686 | 20.684
2 | 0.6897 | 0.03447 | -0.0635 | 20.0087
2.5 | 0.6933 | 0.0371 | -0.0571 | 18.6873
3 | 0.6859 | 0.04048 | -0.0497 | 16.9442
3.5 | 0.7083 | 0.04247 | -0.045 | 16.6777
4 | 0.5514 | 0.05364 | -0.0255 | 10.2796
4.5 | 0.5588 | 0.05726 | -0.0206 | 9.759
5 | 0.4439 | 0.06937 | -0.0131 | 6.399
5.5 | 0.4242 | 0.07666 | -0.0114 | 5.5335
6.5 | 0.3053 | 0.09638 | -0.013 | 3.1677
7 | 0.3385 | 0.10174 | -0.0131 | 3.3271
7.5 | 0.3591 | 0.10618 | -0.012 | 3.382
8 | 0.3873 | 0.11136 | -0.0117 | 3.4779
8.5 | 0.4021 | 0.11545 | -0.0105 | 3.4829
9 | 0.4135 | 0.11937 | -0.0093 | 3.464
9.5 | 0.4242 | 0.12337 | -0.0084 | 3.4384
10 | 0.4339 | 0.12755 | -0.0078 | 3.4018
10.5 | 0.4457 | 0.13213 | -0.0076 | 3.3732
11 | 0.4604 | 0.13714 | -0.0077 | 3.3572
11.5 | 0.4884 | 0.14363 | -0.0084 | 3.4004
12 | 0.5206 | 0.15028 | -0.009 | 3.4642
12.5 | 0.5186 | 0.15299 | -0.0091 | 3.3898
13 | 0.5261 | 0.15754 | -0.01 | 3.3395
13.5 | 0.5514 | 0.16439 | -0.0111 | 3.3542
14 | 0.5781 | 0.17069 | -0.0119 | 3.3868
14.5 | 0.5756 | 0.1734 | -0.0134 | 3.3195
15 | 0.5923 | 0.17939 | -0.015 | 3.3017
15.5 | 0.6241 | 0.18707 | -0.0161 | 3.3362
16 | 0.6215 | 0.18935 | -0.0184 | 3.2823
16.5 | 0.6435 | 0.19663 | -0.0202 | 3.2726
17 | 0.6615 | 0.2017 | -0.022 | 3.2796
17.5 | 0.6661 | 0.20553 | -0.0249 | 3.2409
18 | 0.7046 | 0.21725 | -0.0259 | 3.2433
18.5 | 0.6992 | 0.21663 | -0.0295 | 3.2276
19 | 0.7145 | 0.2228 | -0.0322 | 3.2069
19.5 | 0.7379 | 0.22976 | -0.034 | 3.2116
20 | 0.7412 | 0.23273 | -0.0381 | 3.1848

## 5. Re 50k Mach 0.25 (1)
BIGFOIL.COM POLAR EXPORT
NACA34016.5
NACA34016.5 |  |  |  | Cl Max: | 1.621 | at alpha= | 16 | deg
JavaFoil+Calcfoil stall+Eppler ext transition |  |  |  | L/D Max: | 26.405 | at alpha= | 3.5 | deg
Re: | 50000 |  |  | Cd Min: | 0.01987 | at alpha= | -1 | deg
Mach: | 0.25 |  |  | Cl=0 at alpha= | -2.3984 | deg
|  |  |  | @ Cl=0.1, Cd= | 0.021051
|  |  |  | @ Cl=0.4, Cd= | 0.021205
|  |  |  | @ Cl=0.6, Cd= | 0.023573
alpha (deg) | Cl | Cd | Cm | Cl/Cd
-19.5 | -0.678 | 0.35767 | -0.005 | -1.897
-19 | -0.714 | 0.33368 | -0.005 | -2.141
-18.5 | -0.747 | 0.30639 | -0.005 | -2.439
-18 | -0.777 | 0.28036 | -0.005 | -2.77
-17.5 | -0.802 | 0.25891 | -0.005 | -3.098
-17 | -0.822 | 0.24275 | -0.005 | -3.387
-16.5 | -0.839 | 0.22433 | -0.005 | -3.738
-16 | -0.851 | 0.20808 | -0.006 | -4.09
-15.5 | -0.86 | 0.19401 | -0.006 | -4.431
-15 | -0.864 | 0.18158 | -0.006 | -4.76
-14.5 | -0.865 | 0.16757 | -0.006 | -5.161
-14 | -0.861 | 0.15587 | -0.006 | -5.525
-13.5 | -0.854 | 0.14487 | -0.006 | -5.893
-13 | -0.842 | 0.13528 | -0.006 | -6.225
-12.5 | -0.827 | 0.12578 | -0.007 | -6.573
-12 | -0.808 | 0.11672 | -0.007 | -6.92
-11.5 | -0.785 | 0.1093 | -0.007 | -7.182
-11 | -0.759 | 0.10118 | -0.007 | -7.502
-10.5 | -0.729 | 0.09455 | -0.007 | -7.712
-10 | -0.696 | 0.08805 | -0.008 | -7.91
-9.5 | -0.661 | 0.08216 | -0.008 | -8.048
-9 | -0.624 | 0.07666 | -0.008 | -8.137
-8.5 | -0.584 | 0.07156 | -0.008 | -8.164
-8 | -0.543 | 0.06699 | -0.008 | -8.101
-7.5 | -0.5 | 0.06274 | -0.009 | -7.963
-7 | -0.455 | 0.05892 | -0.009 | -7.72
-6.5 | -0.409 | 0.05543 | -0.009 | -7.374
-6 | -0.361 | 0.05231 | -0.01 | -6.91
-5.5 | -0.313 | 0.04947 | -0.01 | -6.333
-5 | -0.264 | 0.04695 | -0.01 | -5.631
-4.5 | -0.215 | 0.04472 | -0.011 | -4.802
-4 | -0.164 | 0.0427 | -0.011 | -3.85
-3.5 | -0.114 | 0.04089 | -0.012 | -2.778
-3 | -0.062 | 0.03905 | -0.012 | -1.596
-2.5 | -0.013 | 0.02081 | -0.021 | -0.607
-2 | 0.051 | 0.02102 | -0.022 | 2.433
-1.5 | 0.115 | 0.02106 | -0.022 | 5.469
-1 | 0.179 | 0.01987 | -0.022 | 9.015
-0.5 | 0.242 | 0.02034 | -0.022 | 11.884
0 | 0.304 | 0.02062 | -0.023 | 14.733
0.5 | 0.366 | 0.02096 | -0.023 | 17.452
1 | 0.427 | 0.0214 | -0.023 | 19.957
1.5 | 0.487 | 0.02195 | -0.023 | 22.19
2 | 0.546 | 0.02266 | -0.024 | 24.077
2.5 | 0.601 | 0.02359 | -0.024 | 25.491
3 | 0.654 | 0.02487 | -0.024 | 26.297
3.5 | 0.703 | 0.02663 | -0.024 | 26.405
4 | 0.749 | 0.02896 | -0.023 | 25.857
4.5 | 0.793 | 0.03174 | -0.023 | 24.979
5 | 0.837 | 0.0347 | -0.023 | 24.121
5.5 | 0.882 | 0.03771 | -0.023 | 23.399
6 | 0.928 | 0.04087 | -0.022 | 22.693
6.5 | 0.975 | 0.04385 | -0.022 | 22.23
7 | 1.021 | 0.047 | -0.022 | 21.732
7.5 | 1.069 | 0.05012 | -0.022 | 21.331
8 | 1.116 | 0.05347 | -0.023 | 20.874
8.5 | 1.163 | 0.05685 | -0.023 | 20.463
9 | 1.21 | 0.06053 | -0.023 | 19.982
9.5 | 1.255 | 0.06433 | -0.023 | 19.511
10 | 1.299 | 0.06843 | -0.023 | 18.985
10.5 | 1.342 | 0.07278 | -0.023 | 18.435
11 | 1.382 | 0.07742 | -0.024 | 17.852
11.5 | 1.42 | 0.08233 | -0.024 | 17.251
12 | 1.456 | 0.0876 | -0.024 | 16.621
12.5 | 1.49 | 0.09309 | -0.024 | 16.002
13 | 1.52 | 0.09898 | -0.024 | 15.355
13.5 | 1.547 | 0.10524 | -0.025 | 14.703
14 | 1.571 | 0.11193 | -0.025 | 14.04
14.5 | 1.591 | 0.11899 | -0.025 | 13.372
15 | 1.607 | 0.12676 | -0.025 | 12.675
15.5 | 1.617 | 0.13559 | -0.025 | 11.923
16 | 1.621 | 0.14544 | -0.025 | 11.142
16.5 | 1.617 | 0.15609 | -0.025 | 10.359
17 | 1.607 | 0.16817 | -0.025 | 9.558
17.5 | 1.592 | 0.18153 | -0.025 | 8.768
18 | 1.569 | 0.19685 | -0.024 | 7.971
18.5 | 1.539 | 0.21414 | -0.023 | 7.188
19 | 1.504 | 0.23276 | -0.022 | 6.462
19.5 | 1.463 | 0.25037 | -0.02 | 5.845
20 | 1.421 | 0.26693 | -0.019 | 5.324

## 6. Re 50k Mach 0.25 (2)
BIGFOIL.COM POLAR EXPORT
NACA34016.5
NACA34016.5 |  |  |  | Cl Max: | 0.7531 | at alpha= | 20 | deg
XFOIL ncrit=9 |  |  |  | L/D Max: | 19.5014 | at alpha= | 0.5 | deg
Re: | 50000 |  |  | Cd Min: | 0.23756 | at alpha= | 20 | deg
Mach: | 0.25 |  |  | Cl=0 at alpha= | -2.8365 | deg
|  |  |  | @ Cl=0.1, Cd= | 0.032275
|  |  |  | @ Cl=0.4, Cd= | 0.030852
|  |  |  | @ Cl=0.6, Cd= | 0.18437
alpha (deg) | Cl | Cd | Cm | Cl/Cd
-11.5 | -0.2867 | 0.12931 | -0.0195 | -2.2172
-11 | -0.3061 | 0.12681 | -0.0186 | -2.4138
-10.5 | -0.2582 | 0.11813 | -0.0168 | -2.1857
-9.5 | -0.2376 | 0.10834 | -0.0126 | -2.1931
-9 | -0.2245 | 0.10303 | -0.0102 | -2.179
-8.5 | -0.2451 | 0.10111 | -0.0053 | -2.4241
-8 | -0.2137 | 0.09313 | -0.0052 | -2.2946
-7.5 | -0.5617 | 0.07124 | -0.016 | -7.8846
-7 | -0.6205 | 0.06436 | -0.0084 | -9.6411
-6.5 | -0.6687 | 0.05889 | 0.0004 | -11.3551
-6 | -0.6638 | 0.05361 | 0.0053 | -12.382
-5.5 | -0.6608 | 0.04952 | 0.0108 | -13.3441
-5 | -0.6495 | 0.046 | 0.0155 | -14.1196
-4.5 | -0.5622 | 0.0426 | 0.0081 | -13.1972
-4 | -0.4553 | 0.03912 | -0.0014 | -11.6385
-3.5 | -0.3412 | 0.03656 | -0.0107 | -9.3326
-3 | -0.211 | 0.03375 | -0.0219 | -6.2519
-2.5 | 0.4341 | 0.03069 | -0.0943 | 14.1447
-2 | 0.4829 | 0.02981 | -0.0936 | 16.1993
-1.5 | 0.5212 | 0.02956 | -0.0912 | 17.6319
-1 | 0.5516 | 0.02982 | -0.0879 | 18.4977
-0.5 | 0.581 | 0.03033 | -0.0845 | 19.156
0 | 0.605 | 0.03124 | -0.0805 | 19.3662
0.5 | 0.6297 | 0.03229 | -0.0764 | 19.5014
1 | 0.6504 | 0.03367 | -0.0718 | 19.3169
1.5 | 0.6629 | 0.03564 | -0.0664 | 18.5999
2 | 0.6656 | 0.03822 | -0.0599 | 17.415
2.5 | 0.672 | 0.04074 | -0.0536 | 16.4948
3 | 0.6582 | 0.04432 | -0.0455 | 14.8511
3.5 | 0.524 | 0.05364 | -0.0278 | 9.7688
4 | 0.4182 | 0.06301 | -0.0175 | 6.637
4.5 | 0.438 | 0.06683 | -0.0147 | 6.5539
5 | 0.3861 | 0.07506 | -0.0116 | 5.1439
6.5 | 0.2846 | 0.09701 | -0.0107 | 2.9337
7 | 0.3049 | 0.10145 | -0.0098 | 3.0054
7.5 | 0.3258 | 0.10587 | -0.0089 | 3.0774
8 | 0.349 | 0.11085 | -0.0086 | 3.1484
8.5 | 0.374 | 0.11602 | -0.0083 | 3.2236
9 | 0.4138 | 0.12291 | -0.0091 | 3.3667
9.5 | 0.4345 | 0.12777 | -0.0086 | 3.4006
10 | 0.4378 | 0.13089 | -0.0075 | 3.3448
10.5 | 0.4471 | 0.135 | -0.0071 | 3.3119
11 | 0.4573 | 0.13955 | -0.0072 | 3.277
11.5 | 0.475 | 0.14488 | -0.0077 | 3.2786
12 | 0.5205 | 0.15406 | -0.0089 | 3.3786
12.5 | 0.5245 | 0.15679 | -0.009 | 3.3452
13 | 0.5273 | 0.1604 | -0.0099 | 3.2874
13.5 | 0.5441 | 0.1661 | -0.0111 | 3.2757
14.5 | 0.58 | 0.17675 | -0.0137 | 3.2815
15 | 0.5925 | 0.18203 | -0.0155 | 3.255
16 | 0.6276 | 0.19297 | -0.0191 | 3.2523
16.5 | 0.6442 | 0.19915 | -0.0213 | 3.2347
17 | 0.6726 | 0.2069 | -0.0227 | 3.2508
17.5 | 0.6736 | 0.20939 | -0.026 | 3.217
18 | 0.704 | 0.21923 | -0.0276 | 3.2112
18.5 | 0.7098 | 0.22121 | -0.0308 | 3.2087
19 | 0.723 | 0.22687 | -0.0339 | 3.1868
19.5 | 0.7521 | 0.23603 | -0.0355 | 3.1865
20 | 0.7531 | 0.23756 | -0.0399 | 3.1701

## 7. Re 50k Mach 0.50 (1)
BIGFOIL.COM POLAR EXPORT
NACA34016.5
NACA34016.5 |  |  |  | Cl Max: | 1.409 | at alpha= | 11 | deg
JavaFoil+Calcfoil stall+Eppler ext transition |  |  |  | L/D Max: | 21.318 | at alpha= | 2 | deg
Re: | 50000 |  |  | Cd Min: | 0.02199 | at alpha= | -0.5 | deg
Mach: | 0.5 |  |  | Cl=0 at alpha= | -2.413 | deg
|  |  |  | @ Cl=0.1, Cd= | 0.022502
|  |  |  | @ Cl=0.4, Cd= | 0.023221
|  |  |  | @ Cl=0.6, Cd= | 0.02817
alpha (deg) | Cl | Cd | Cm | Cl/Cd
-20 | -0.974 | 0.48363 | -0.007 | -2.013
-19.5 | -0.947 | 0.47898 | -0.007 | -1.977
-19 | -0.919 | 0.45855 | -0.007 | -2.004
-18.5 | -0.892 | 0.44321 | -0.008 | -2.013
-18 | -0.865 | 0.43897 | -0.008 | -1.972
-17.5 | -0.837 | 0.43322 | -0.008 | -1.933
-17 | -0.81 | 0.42899 | -0.008 | -1.889
-16.5 | -0.782 | 0.40759 | -0.008 | -1.92
-16 | -0.755 | 0.39367 | -0.008 | -1.919
-15.5 | -0.728 | 0.38989 | -0.008 | -1.868
-15 | -0.7 | 0.3785 | -0.008 | -1.85
-14.5 | -0.673 | 0.37405 | -0.008 | -1.799
-14 | -0.646 | 0.37059 | -0.008 | -1.742
-13.5 | -0.618 | 0.34204 | -0.008 | -1.805
-13 | -0.59 | 0.35025 | -0.008 | -1.685
-12.5 | -0.562 | 0.31999 | -0.008 | -1.757
-12 | -0.535 | 0.30737 | -0.008 | -1.74
-11.5 | -0.507 | 0.29764 | -0.008 | -1.702
-11 | -0.479 | 0.27805 | -0.008 | -1.723
-10.5 | -0.451 | 0.27493 | -0.008 | -1.641
-10 | -0.423 | 0.23028 | -0.008 | -1.838
-9.5 | -0.395 | 0.21294 | -0.008 | -1.856
-9 | -0.48 | 0.12489 | -0.008 | -3.846
-8.5 | -0.546 | 0.09903 | -0.008 | -5.511
-8 | -0.541 | 0.08563 | -0.009 | -6.316
-7.5 | -0.516 | 0.07632 | -0.009 | -6.766
-7 | -0.481 | 0.06893 | -0.009 | -6.98
-6.5 | -0.439 | 0.06322 | -0.01 | -6.941
-6 | -0.392 | 0.05836 | -0.01 | -6.721
-5.5 | -0.343 | 0.05425 | -0.011 | -6.315
-5 | -0.291 | 0.05078 | -0.011 | -5.724
-4.5 | -0.237 | 0.04791 | -0.011 | -4.946
-4 | -0.182 | 0.04543 | -0.012 | -4.004
-3.5 | -0.126 | 0.04343 | -0.012 | -2.898
-3 | -0.069 | 0.04176 | -0.013 | -1.654
-2.5 | -0.012 | 0.04025 | -0.014 | -0.286
-2 | 0.057 | 0.02246 | -0.024 | 2.535
-1.5 | 0.128 | 0.02253 | -0.024 | 5.697
-1 | 0.2 | 0.02265 | -0.025 | 8.808
-0.5 | 0.269 | 0.02199 | -0.025 | 12.234
0 | 0.335 | 0.02259 | -0.025 | 14.844
0.5 | 0.402 | 0.02324 | -0.025 | 17.304
1 | 0.466 | 0.02415 | -0.025 | 19.312
1.5 | 0.527 | 0.02547 | -0.025 | 20.702
2 | 0.584 | 0.02737 | -0.025 | 21.318
2.5 | 0.636 | 0.02997 | -0.025 | 21.21
3 | 0.686 | 0.03297 | -0.024 | 20.805
3.5 | 0.737 | 0.03602 | -0.024 | 20.461
4 | 0.789 | 0.03906 | -0.024 | 20.191
4.5 | 0.842 | 0.04203 | -0.023 | 20.031
5 | 0.895 | 0.04504 | -0.023 | 19.881
5.5 | 0.949 | 0.04815 | -0.023 | 19.714
6 | 1.003 | 0.0515 | -0.024 | 19.471
6.5 | 1.056 | 0.05514 | -0.024 | 19.146
7 | 1.107 | 0.05911 | -0.024 | 18.734
7.5 | 1.157 | 0.06355 | -0.024 | 18.21
8 | 1.206 | 0.06841 | -0.024 | 17.626
8.5 | 1.252 | 0.07389 | -0.024 | 16.943
9 | 1.295 | 0.07991 | -0.024 | 16.21
9.5 | 1.335 | 0.08678 | -0.025 | 15.379
10 | 1.368 | 0.09451 | -0.025 | 14.479
10.5 | 1.394 | 0.10347 | -0.025 | 13.476
11 | 1.409 | 0.11408 | -0.025 | 12.353
11.5 | 1.407 | 0.12678 | -0.025 | 11.1
12 | 1.377 | 0.14314 | -0.025 | 9.619
12.5 | 1.281 | 0.16794 | -0.025 | 7.629
13 | 0.857 | 0.26117 | -0.014 | 3.282
13.5 | 0.888 | 0.34434 | -0.017 | 2.578
14 | 0.918 | 0.37201 | -0.019 | 2.467
14.5 | 0.947 | 0.39509 | -0.02 | 2.396
15 | 0.976 | 0.43294 | -0.021 | 2.255
15.5 | 1.007 | 0.45196 | -0.022 | 2.228
16 | 1.037 | 0.47465 | -0.023 | 2.184

## 8. Re 50k Mach 0.50 (2)
BIGFOIL.COM POLAR EXPORT
NACA34016.5
NACA34016.5 |  |  |  | Cl Max: | 0.814 | at alpha= | 20 | deg
XFOIL ncrit=9 |  |  |  | L/D Max: | 16.1391 | at alpha= | -1.5 | deg
Re: | 50000 |  |  | Cd Min: | 0.26317 | at alpha= | 20 | deg
Mach: | 0.5 |  |  | Cl=0 at alpha= | -2.4548 | deg
|  |  |  | @ Cl=0.1, Cd= | 0.034093
|  |  |  | @ Cl=0.4, Cd= | 0.13751
|  |  |  | @ Cl=0.6, Cd= | 0.19223
alpha (deg) | Cl | Cd | Cm | Cl/Cd
-10.5 | -0.2407 | 0.12999 | -0.0198 | -1.8517
-10 | -0.2017 | 0.12129 | -0.0187 | -1.663
-9.5 | -0.1982 | 0.11725 | -0.0163 | -1.6904
-9 | -0.1927 | 0.11231 | -0.0137 | -1.7158
-8 | -0.2769 | 0.09548 | -0.0225 | -2.9001
-7.5 | -0.3562 | 0.08646 | -0.0259 | -4.1198
-7 | -0.4532 | 0.07996 | -0.0238 | -5.6678
-6.5 | -0.4951 | 0.07612 | -0.0167 | -6.5042
-6 | -0.5595 | 0.07187 | -0.0094 | -7.7849
-5.5 | -0.5906 | 0.06376 | -0.0125 | -9.2629
-5 | -0.5411 | 0.05594 | -0.0186 | -9.6729
-4.5 | -0.4731 | 0.04948 | -0.023 | -9.5614
-4 | -0.4036 | 0.04499 | -0.0247 | -8.9709
-3.5 | -0.3111 | 0.04107 | -0.0281 | -7.5749
-3 | -0.1608 | 0.03718 | -0.0386 | -4.3249
-2.5 | -0.0538 | 0.03379 | -0.0424 | -1.5922
-2 | 0.5409 | 0.03496 | -0.0981 | 15.472
-1.5 | 0.5731 | 0.03551 | -0.0947 | 16.1391
-1 | 0.5902 | 0.03697 | -0.0898 | 15.9643
-0.5 | 0.6006 | 0.0389 | -0.0844 | 15.4396
0 | 0.6055 | 0.04113 | -0.0782 | 14.7216
0.5 | 0.6131 | 0.04325 | -0.0721 | 14.1757
1 | 0.5479 | 0.04847 | -0.06 | 11.3039
1.5 | 0.4731 | 0.0536 | -0.0473 | 8.8265
2 | 0.3971 | 0.0585 | -0.0352 | 6.788
2.5 | 0.3555 | 0.06296 | -0.0269 | 5.6464
3 | 0.3109 | 0.06786 | -0.0197 | 4.5815
3.5 | 0.3025 | 0.07227 | -0.0154 | 4.1857
4 | 0.3131 | 0.07659 | -0.0124 | 4.088
4.5 | 0.3056 | 0.08203 | -0.0101 | 3.7255
6.5 | 0.2634 | 0.10576 | -0.0079 | 2.4905
7 | 0.2921 | 0.111 | -0.0074 | 2.6315
7.5 | 0.3284 | 0.11731 | -0.0076 | 2.7994
8 | 0.345 | 0.12139 | -0.0064 | 2.8421
8.5 | 0.3553 | 0.12494 | -0.0051 | 2.8438
9.5 | 0.3862 | 0.13402 | -0.0043 | 2.8817
10 | 0.408 | 0.13953 | -0.0047 | 2.9241
10.5 | 0.4444 | 0.14723 | -0.0057 | 3.0184
11 | 0.4697 | 0.153 | -0.0062 | 3.0699
11.5 | 0.4745 | 0.15597 | -0.0065 | 3.0423
12 | 0.4908 | 0.16117 | -0.0076 | 3.0452
12.5 | 0.526 | 0.1698 | -0.0091 | 3.0978
13 | 0.5484 | 0.17539 | -0.0102 | 3.1267
13.5 | 0.5536 | 0.17851 | -0.012 | 3.1012
14 | 0.5794 | 0.186 | -0.0138 | 3.1151
15 | 0.6147 | 0.19668 | -0.0181 | 3.1254
15.5 | 0.6448 | 0.20583 | -0.0202 | 3.1327
16 | 0.6629 | 0.21084 | -0.0226 | 3.1441
16.5 | 0.6756 | 0.21589 | -0.0258 | 3.1294
17 | 0.7155 | 0.22917 | -0.0276 | 3.1221
17.5 | 0.7163 | 0.22889 | -0.0316 | 3.1295
18 | 0.7422 | 0.23822 | -0.0344 | 3.1156
18.5 | 0.7606 | 0.24368 | -0.0377 | 3.1213
19 | 0.7756 | 0.24962 | -0.0417 | 3.1071
19.5 | 0.8085 | 0.26195 | -0.0439 | 3.0865
20 | 0.814 | 0.26317 | -0.0491 | 3.0931

## 9. Re 100k Mach 0.00 (1)
BIGFOIL.COM POLAR EXPORT
NACA34016.5
NACA34016.5 |  |  |  | Cl Max: | 1.719 | at alpha= | 18.5 | deg
JavaFoil+Calcfoil stall+Eppler ext transition |  |  |  | L/D Max: | 44.128 | at alpha= | 5.5 | deg
Re: | 100000 |  |  | Cd Min: | 0.01492 | at alpha= | -3 | deg
Mach: | 0 |  |  | Cl=0 at alpha= | -2.4032 | deg
|  |  |  | @ Cl=0.1, Cd= | 0.016242
|  |  |  | @ Cl=0.4, Cd= | 0.016019
|  |  |  | @ Cl=0.6, Cd= | 0.017128
alpha (deg) | Cl | Cd | Cm | Cl/Cd
-20 | -0.993 | 0.23365 | -0.005 | -4.248
-19.5 | -0.998 | 0.22274 | -0.005 | -4.481
-19 | -1.002 | 0.21153 | -0.005 | -4.738
-18.5 | -1.004 | 0.2009 | -0.005 | -5
-18 | -1.005 | 0.19083 | -0.005 | -5.265
-17.5 | -1.003 | 0.18022 | -0.005 | -5.564
-17 | -0.998 | 0.17179 | -0.005 | -5.808
-16.5 | -0.991 | 0.16188 | -0.006 | -6.119
-16 | -0.981 | 0.1537 | -0.006 | -6.384
-15.5 | -0.97 | 0.14499 | -0.006 | -6.688
-15 | -0.956 | 0.13673 | -0.006 | -6.991
-14.5 | -0.94 | 0.12928 | -0.006 | -7.27
-14 | -0.921 | 0.12146 | -0.006 | -7.586
-13.5 | -0.901 | 0.11429 | -0.006 | -7.88
-13 | -0.878 | 0.10764 | -0.007 | -8.152
-12.5 | -0.852 | 0.10162 | -0.007 | -8.386
-12 | -0.825 | 0.0954 | -0.007 | -8.643
-11.5 | -0.795 | 0.08971 | -0.007 | -8.86
-11 | -0.763 | 0.08419 | -0.007 | -9.062
-10.5 | -0.729 | 0.07934 | -0.007 | -9.184
-10 | -0.693 | 0.07435 | -0.008 | -9.314
-9.5 | -0.655 | 0.06981 | -0.008 | -9.378
-9 | -0.615 | 0.06563 | -0.008 | -9.375
-8.5 | -0.575 | 0.06168 | -0.008 | -9.315
-8 | -0.532 | 0.05803 | -0.009 | -9.175
-7.5 | -0.489 | 0.05461 | -0.009 | -8.956
-7 | -0.445 | 0.05141 | -0.009 | -8.648
-6.5 | -0.399 | 0.04789 | -0.01 | -8.332
-6 | -0.353 | 0.04516 | -0.01 | -7.81
-5.5 | -0.306 | 0.04293 | -0.01 | -7.119
-5 | -0.258 | 0.04052 | -0.011 | -6.368
-4.5 | -0.21 | 0.03791 | -0.012 | -5.544
-4 | -0.196 | 0.01639 | -0.02 | -11.954
-3.5 | -0.135 | 0.01629 | -0.02 | -8.298
-3 | -0.074 | 0.01492 | -0.02 | -4.951
-2.5 | -0.012 | 0.0151 | -0.021 | -0.812
-2 | 0.05 | 0.01529 | -0.021 | 3.245
-1.5 | 0.112 | 0.01647 | -0.021 | 6.779
-1 | 0.173 | 0.01538 | -0.022 | 11.272
-0.5 | 0.235 | 0.01549 | -0.022 | 15.182
0 | 0.296 | 0.01565 | -0.022 | 18.929
0.5 | 0.357 | 0.01585 | -0.022 | 22.545
1 | 0.418 | 0.01609 | -0.023 | 26
1.5 | 0.479 | 0.01638 | -0.023 | 29.229
2 | 0.539 | 0.01673 | -0.023 | 32.222
2.5 | 0.599 | 0.01712 | -0.024 | 34.957
3 | 0.658 | 0.01758 | -0.024 | 37.413
3.5 | 0.716 | 0.0181 | -0.024 | 39.551
4 | 0.773 | 0.01869 | -0.024 | 41.343
4.5 | 0.829 | 0.01939 | -0.025 | 42.737
5 | 0.883 | 0.02021 | -0.025 | 43.684
5.5 | 0.936 | 0.0212 | -0.025 | 44.128
6 | 0.986 | 0.02241 | -0.025 | 43.989
6.5 | 1.034 | 0.0239 | -0.025 | 43.251
7 | 1.079 | 0.02574 | -0.025 | 41.93
7.5 | 1.122 | 0.02798 | -0.025 | 40.116
8 | 1.164 | 0.03057 | -0.025 | 38.091
8.5 | 1.205 | 0.0335 | -0.025 | 35.986
9 | 1.246 | 0.03673 | -0.025 | 33.918
9.5 | 1.286 | 0.04017 | -0.025 | 32.006
10 | 1.325 | 0.04377 | -0.025 | 30.273
10.5 | 1.363 | 0.04765 | -0.025 | 28.61
11 | 1.401 | 0.05157 | -0.025 | 27.172
11.5 | 1.438 | 0.05566 | -0.025 | 25.838
12 | 1.473 | 0.05995 | -0.025 | 24.577
12.5 | 1.507 | 0.06441 | -0.025 | 23.405
13 | 1.54 | 0.06903 | -0.025 | 22.303
13.5 | 1.57 | 0.07388 | -0.026 | 21.251
14 | 1.599 | 0.07905 | -0.026 | 20.221
14.5 | 1.624 | 0.08438 | -0.026 | 19.247
15 | 1.647 | 0.09044 | -0.026 | 18.213
15.5 | 1.667 | 0.09695 | -0.026 | 17.198
16 | 1.684 | 0.10404 | -0.026 | 16.187
16.5 | 1.697 | 0.11136 | -0.026 | 15.238
17 | 1.707 | 0.11893 | -0.026 | 14.351
17.5 | 1.714 | 0.12692 | -0.026 | 13.502
18 | 1.718 | 0.13501 | -0.027 | 12.725
18.5 | 1.719 | 0.14372 | -0.027 | 11.963
19 | 1.718 | 0.15274 | -0.027 | 11.247
19.5 | 1.712 | 0.16245 | -0.027 | 10.541
20 | 1.703 | 0.17267 | -0.027 | 9.862

## 10. Re 100k Mach 0.00 (2)
BIGFOIL.COM POLAR EXPORT
NACA34016.5
NACA34016.5 |  |  |  | Cl Max: | 1.1619 | at alpha= | 9.5 | deg
XFOIL ncrit=9 |  |  |  | L/D Max: | 36.5674 | at alpha= | 3.5 | deg
Re: | 100000 |  |  | Cd Min: | 0.16527 | at alpha= | 14.5 | deg
Mach: | 0 |  |  | Cl=0 at alpha= | -2.6057 | deg
|  |  |  | @ Cl=0.1, Cd= | 0.018181
|  |  |  | @ Cl=0.4, Cd= | 0.021386
|  |  |  | @ Cl=0.6, Cd= | 0.021342
alpha (deg) | Cl | Cd | Cm | Cl/Cd
-12 | -0.3505 | 0.11936 | -0.0318 | -2.9365
-11.5 | -0.3523 | 0.11363 | -0.0332 | -3.1004
-11 | -0.3473 | 0.10667 | -0.0331 | -3.2558
-10.5 | -0.442 | 0.09735 | -0.0432 | -4.5403
-10 | -0.3555 | 0.09398 | -0.0333 | -3.7827
-9.5 | -0.5026 | 0.08506 | -0.037 | -5.9088
-9 | -0.4093 | 0.08056 | -0.0328 | -5.0807
-8.5 | -0.5564 | 0.07547 | -0.0229 | -7.3725
-8 | -0.5469 | 0.07061 | -0.0173 | -7.7454
-7 | -0.6663 | 0.0474 | -0.0039 | -14.057
-6.5 | -0.6014 | 0.03969 | -0.0077 | -15.1524
-6 | -0.5285 | 0.03562 | -0.0116 | -14.8372
-5.5 | -0.4462 | 0.03236 | -0.0159 | -13.7886
-5 | -0.3541 | 0.02885 | -0.0223 | -12.2738
-4.5 | -0.2556 | 0.02584 | -0.0291 | -9.8916
-4 | -0.155 | 0.02305 | -0.0362 | -6.7245
-3.5 | -0.0807 | 0.0207 | -0.0382 | -3.8986
-3 | -0.0291 | 0.01808 | -0.0362 | -1.6095
-2.5 | 0.0078 | 0.01692 | -0.0273 | 0.46099
-2 | 0.0999 | 0.01818 | -0.0287 | 5.495
-1.5 | 0.2353 | 0.01998 | -0.0387 | 11.7768
-1 | 0.3553 | 0.02127 | -0.0479 | 16.7043
-0.5 | 0.4246 | 0.02145 | -0.0505 | 19.7949
0 | 0.5034 | 0.02144 | -0.0555 | 23.4795
0.5 | 0.5848 | 0.02137 | -0.0613 | 27.3655
1 | 0.6659 | 0.02122 | -0.0675 | 31.3808
1.5 | 0.7232 | 0.02124 | -0.0693 | 34.049
2 | 0.7583 | 0.02168 | -0.0666 | 34.9769
2.5 | 0.7891 | 0.02216 | -0.0631 | 35.6092
3 | 0.8217 | 0.02285 | -0.0598 | 35.9606
3.5 | 0.8597 | 0.02351 | -0.0572 | 36.5674
4 | 0.8869 | 0.02438 | -0.0528 | 36.3782
4.5 | 0.9219 | 0.02535 | -0.0496 | 36.3669
5 | 0.9496 | 0.02642 | -0.0452 | 35.9425
5.5 | 0.9807 | 0.02771 | -0.0414 | 35.3916
6 | 1.0069 | 0.02898 | -0.0367 | 34.7447
6.5 | 1.035 | 0.03056 | -0.0324 | 33.8678
7 | 1.0557 | 0.03214 | -0.027 | 32.8469
7.5 | 1.0849 | 0.03385 | -0.0231 | 32.0502
8 | 1.0911 | 0.03607 | -0.0159 | 30.2495
8.5 | 1.1328 | 0.03752 | -0.0139 | 30.1919
9 | 1.1005 | 0.04126 | -0.0023 | 26.6723
9.5 | 1.1619 | 0.04186 | -0.0028 | 27.7568
10 | 1.0173 | 0.05056 | 0.0189 | 20.1206
11.5 | 0.5366 | 0.12993 | -0.0001 | 4.1299
12 | 0.6168 | 0.13607 | 0.0015 | 4.533
12.5 | 0.5698 | 0.14062 | -0.001 | 4.0521
13 | 0.5651 | 0.14675 | -0.0029 | 3.8508
13.5 | 0.6076 | 0.15198 | -0.0024 | 3.9979
14 | 0.5922 | 0.15753 | -0.0052 | 3.7593
14.5 | 0.6605 | 0.16527 | -0.0038 | 3.9965

## 11. Re 100k Mach 0.10 (1)
BIGFOIL.COM POLAR EXPORT
NACA34016.5
NACA34016.5 |  |  |  | Cl Max: | 1.706 | at alpha= | 18 | deg
JavaFoil+Calcfoil stall+Eppler ext transition |  |  |  | L/D Max: | 43.833 | at alpha= | 5.5 | deg
Re: | 100000 |  |  | Cd Min: | 0.0146 | at alpha= | -2.5 | deg
Mach: | 0.1 |  |  | Cl=0 at alpha= | -2.4032 | deg
|  |  |  | @ Cl=0.1, Cd= | 0.016286
|  |  |  | @ Cl=0.4, Cd= | 0.016071
|  |  |  | @ Cl=0.6, Cd= | 0.017193
alpha (deg) | Cl | Cd | Cm | Cl/Cd
-20 | -0.957 | 0.24323 | -0.005 | -3.936
-19.5 | -0.966 | 0.23035 | -0.005 | -4.194
-19 | -0.973 | 0.21815 | -0.005 | -4.46
-18.5 | -0.978 | 0.20602 | -0.005 | -4.748
-18 | -0.981 | 0.19596 | -0.005 | -5.008
-17.5 | -0.982 | 0.18456 | -0.005 | -5.322
-17 | -0.98 | 0.17424 | -0.005 | -5.622
-16.5 | -0.975 | 0.16591 | -0.006 | -5.876
-16 | -0.968 | 0.15654 | -0.006 | -6.183
-15.5 | -0.958 | 0.14684 | -0.006 | -6.526
-15 | -0.946 | 0.13885 | -0.006 | -6.816
-14.5 | -0.932 | 0.131 | -0.006 | -7.116
-14 | -0.915 | 0.12292 | -0.006 | -7.447
-13.5 | -0.896 | 0.11584 | -0.006 | -7.735
-13 | -0.874 | 0.10901 | -0.007 | -8.02
-12.5 | -0.85 | 0.10244 | -0.007 | -8.297
-12 | -0.823 | 0.09644 | -0.007 | -8.538
-11.5 | -0.794 | 0.09031 | -0.007 | -8.797
-11 | -0.763 | 0.08499 | -0.007 | -8.98
-10.5 | -0.729 | 0.07976 | -0.007 | -9.145
-10 | -0.694 | 0.0749 | -0.008 | -9.26
-9.5 | -0.656 | 0.07021 | -0.008 | -9.345
-9 | -0.617 | 0.06597 | -0.008 | -9.352
-8.5 | -0.576 | 0.06205 | -0.008 | -9.287
-8 | -0.534 | 0.05831 | -0.009 | -9.16
-7.5 | -0.491 | 0.05485 | -0.009 | -8.949
-7 | -0.446 | 0.05163 | -0.009 | -8.644
-6.5 | -0.401 | 0.04807 | -0.01 | -8.334
-6 | -0.354 | 0.04533 | -0.01 | -7.813
-5.5 | -0.307 | 0.04304 | -0.01 | -7.132
-5 | -0.259 | 0.04063 | -0.011 | -6.379
-4.5 | -0.211 | 0.03809 | -0.012 | -5.539
-4 | -0.197 | 0.01644 | -0.02 | -11.976
-3.5 | -0.136 | 0.01634 | -0.02 | -8.309
-3 | -0.074 | 0.01626 | -0.02 | -4.565
-2.5 | -0.012 | 0.0146 | -0.021 | -0.844
-2 | 0.05 | 0.01535 | -0.021 | 3.249
-1.5 | 0.112 | 0.01651 | -0.021 | 6.797
-1 | 0.174 | 0.01542 | -0.022 | 11.298
-0.5 | 0.236 | 0.01554 | -0.022 | 15.205
0 | 0.298 | 0.01571 | -0.022 | 18.953
0.5 | 0.359 | 0.01591 | -0.023 | 22.577
1 | 0.42 | 0.01615 | -0.023 | 26.023
1.5 | 0.481 | 0.01645 | -0.023 | 29.246
2 | 0.542 | 0.0168 | -0.024 | 32.233
2.5 | 0.601 | 0.0172 | -0.024 | 34.954
3 | 0.661 | 0.01766 | -0.024 | 37.394
3.5 | 0.719 | 0.0182 | -0.024 | 39.498
4 | 0.776 | 0.01881 | -0.025 | 41.25
4.5 | 0.832 | 0.01953 | -0.025 | 42.592
5 | 0.886 | 0.02039 | -0.025 | 43.48
5.5 | 0.939 | 0.02141 | -0.025 | 43.833
6 | 0.989 | 0.02267 | -0.025 | 43.608
6.5 | 1.036 | 0.02424 | -0.025 | 42.767
7 | 1.082 | 0.02616 | -0.025 | 41.353
7.5 | 1.125 | 0.02847 | -0.025 | 39.511
8 | 1.167 | 0.03115 | -0.025 | 37.468
8.5 | 1.208 | 0.03421 | -0.025 | 35.3
9 | 1.248 | 0.03747 | -0.025 | 33.32
9.5 | 1.288 | 0.04099 | -0.025 | 31.425
10 | 1.328 | 0.0447 | -0.025 | 29.702
10.5 | 1.366 | 0.04855 | -0.025 | 28.144
11 | 1.404 | 0.05259 | -0.025 | 26.695
11.5 | 1.441 | 0.05671 | -0.025 | 25.407
12 | 1.476 | 0.06105 | -0.025 | 24.176
12.5 | 1.51 | 0.06559 | -0.025 | 23.017
13 | 1.542 | 0.0703 | -0.025 | 21.93
13.5 | 1.572 | 0.07524 | -0.026 | 20.887
14 | 1.599 | 0.08055 | -0.026 | 19.852
14.5 | 1.624 | 0.08602 | -0.026 | 18.878
15 | 1.646 | 0.09227 | -0.026 | 17.838
15.5 | 1.665 | 0.09903 | -0.026 | 16.811
16 | 1.68 | 0.10623 | -0.026 | 15.814
16.5 | 1.691 | 0.11384 | -0.026 | 14.854
17 | 1.699 | 0.12169 | -0.026 | 13.961
17.5 | 1.704 | 0.12978 | -0.026 | 13.129
18 | 1.706 | 0.13821 | -0.027 | 12.34
18.5 | 1.704 | 0.14734 | -0.027 | 11.567
19 | 1.7 | 0.15668 | -0.027 | 10.849
19.5 | 1.691 | 0.167 | -0.027 | 10.125
20 | 1.678 | 0.17749 | -0.027 | 9.454

## 12. Re 100k Mach 0.10 (2)
BIGFOIL.COM POLAR EXPORT
NACA34016.5
NACA34016.5 |  |  |  | Cl Max: | 1.1511 | at alpha= | 9.5 | deg
XFOIL ncrit=9 |  |  |  | L/D Max: | 36.2474 | at alpha= | 3.5 | deg
Re: | 100000 |  |  | Cd Min: | 0.16628 | at alpha= | 14.5 | deg
Mach: | 0.1 |  |  | Cl=0 at alpha= | -2.6246 | deg
|  |  |  | @ Cl=0.1, Cd= | 0.018223
|  |  |  | @ Cl=0.4, Cd= | 0.021425
|  |  |  | @ Cl=0.6, Cd= | 0.021494
alpha (deg) | Cl | Cd | Cm | Cl/Cd
-12 | -0.3461 | 0.12006 | -0.0316 | -2.8827
-11.5 | -0.3543 | 0.11428 | -0.0338 | -3.1003
-11 | -0.3421 | 0.10744 | -0.0329 | -3.1841
-10.5 | -0.4407 | 0.09831 | -0.0434 | -4.4828
-10 | -0.3493 | 0.09482 | -0.0331 | -3.6838
-9.5 | -0.4085 | 0.0859 | -0.0366 | -4.7555
-9 | -0.4086 | 0.0813 | -0.0331 | -5.0258
-8.5 | -0.4452 | 0.07537 | -0.029 | -5.9069
-8 | -0.529 | 0.07167 | -0.0184 | -7.3811
-7.5 | -0.6289 | 0.06767 | -0.0067 | -9.2936
-7 | -0.6625 | 0.04809 | -0.0053 | -13.7763
-6.5 | -0.5985 | 0.04021 | -0.0092 | -14.8844
-6 | -0.5267 | 0.036 | -0.0128 | -14.6306
-5.5 | -0.4434 | 0.03255 | -0.0172 | -13.6221
-5 | -0.3506 | 0.02897 | -0.0235 | -12.1022
-4.5 | -0.2509 | 0.02588 | -0.0305 | -9.6947
-4 | -0.1497 | 0.02304 | -0.0375 | -6.4974
-3.5 | -0.0787 | 0.02081 | -0.0388 | -3.7818
-2.5 | 0.0112 | 0.01687 | -0.0281 | 0.6639
-2 | 0.0998 | 0.01822 | -0.0288 | 5.4775
-1.5 | 0.235 | 0.02003 | -0.0386 | 11.7324
-1 | 0.3566 | 0.02136 | -0.0478 | 16.6948
0 | 0.5029 | 0.02158 | -0.055 | 23.304
0.5 | 0.5848 | 0.02152 | -0.0608 | 27.1747
1 | 0.6669 | 0.02138 | -0.0671 | 31.1927
1.5 | 0.7268 | 0.02141 | -0.0693 | 33.9468
2 | 0.761 | 0.02187 | -0.0664 | 34.7965
2.5 | 0.794 | 0.02235 | -0.0632 | 35.5257
3 | 0.8253 | 0.02306 | -0.0597 | 35.7892
3.5 | 0.8616 | 0.02377 | -0.0567 | 36.2474
4 | 0.8909 | 0.02463 | -0.0526 | 36.1713
4.5 | 0.923 | 0.02569 | -0.0489 | 35.9284
5 | 0.9534 | 0.02672 | -0.0448 | 35.6811
5.5 | 0.9802 | 0.02815 | -0.0403 | 34.8206
6 | 1.0102 | 0.02935 | -0.0361 | 34.4191
6.5 | 1.0311 | 0.03117 | -0.0308 | 33.0799
7 | 1.0571 | 0.0326 | -0.0261 | 32.4264
7.5 | 1.0752 | 0.03471 | -0.0205 | 30.9767
8 | 1.0883 | 0.03672 | -0.0143 | 29.6378
8.5 | 1.1135 | 0.03876 | -0.01 | 28.7281
9 | 1.0826 | 0.04253 | 0.001 | 25.455
9.5 | 1.1511 | 0.04312 | -0.0003 | 26.6953
11 | 0.6299 | 0.11257 | 0.0085 | 5.5956
11.5 | 0.5368 | 0.13046 | 0.0001 | 4.1147
12 | 0.5938 | 0.13724 | 0.0006 | 4.3267
12.5 | 0.5714 | 0.14124 | -0.0008 | 4.0456
13 | 0.5642 | 0.14729 | -0.0028 | 3.8305
13.5 | 0.6111 | 0.15284 | -0.0022 | 3.9983
14 | 0.5925 | 0.1581 | -0.0052 | 3.7476
14.5 | 0.6573 | 0.16628 | -0.004 | 3.953

## 13. Re 100k Mach 0.25 (1)
BIGFOIL.COM POLAR EXPORT
NACA34016.5
NACA34016.5 |  |  |  | Cl Max: | 1.64 | at alpha= | 16 | deg
JavaFoil+Calcfoil stall+Eppler ext transition |  |  |  | L/D Max: | 42.155 | at alpha= | 5 | deg
Re: | 100000 |  |  | Cd Min: | 0.01581 | at alpha= | -0.5 | deg
Mach: | 0.25 |  |  | Cl=0 at alpha= | -2.3984 | deg
|  |  |  | @ Cl=0.1, Cd= | 0.01663
|  |  |  | @ Cl=0.4, Cd= | 0.01635
|  |  |  | @ Cl=0.6, Cd= | 0.017542
alpha (deg) | Cl | Cd | Cm | Cl/Cd
-20 | -0.64 | 0.31762 | -0.005 | -2.014
-19.5 | -0.679 | 0.29457 | -0.005 | -2.304
-19 | -0.715 | 0.27223 | -0.005 | -2.625
-18.5 | -0.747 | 0.25402 | -0.005 | -2.942
-18 | -0.777 | 0.23402 | -0.005 | -3.32
-17.5 | -0.802 | 0.22082 | -0.005 | -3.634
-17 | -0.823 | 0.20498 | -0.005 | -4.013
-16.5 | -0.839 | 0.18965 | -0.006 | -4.423
-16 | -0.852 | 0.17732 | -0.006 | -4.802
-15.5 | -0.86 | 0.1665 | -0.006 | -5.166
-15 | -0.865 | 0.15527 | -0.006 | -5.569
-14.5 | -0.865 | 0.14418 | -0.006 | -6.001
-14 | -0.862 | 0.13446 | -0.006 | -6.408
-13.5 | -0.854 | 0.1258 | -0.006 | -6.789
-13 | -0.843 | 0.11779 | -0.007 | -7.154
-12.5 | -0.827 | 0.1098 | -0.007 | -7.534
-12 | -0.808 | 0.10264 | -0.007 | -7.874
-11.5 | -0.785 | 0.09562 | -0.007 | -8.215
-11 | -0.76 | 0.08938 | -0.007 | -8.498
-10.5 | -0.73 | 0.08332 | -0.008 | -8.757
-10 | -0.697 | 0.07791 | -0.008 | -8.946
-9.5 | -0.662 | 0.07286 | -0.008 | -9.082
-9 | -0.624 | 0.06809 | -0.008 | -9.169
-8.5 | -0.585 | 0.06386 | -0.008 | -9.157
-8 | -0.543 | 0.05975 | -0.009 | -9.093
-7.5 | -0.5 | 0.05609 | -0.009 | -8.918
-7 | -0.456 | 0.05275 | -0.009 | -8.635
-6.5 | -0.409 | 0.04962 | -0.01 | -8.251
-6 | -0.362 | 0.04612 | -0.01 | -7.854
-5.5 | -0.314 | 0.04349 | -0.01 | -7.224
-5 | -0.265 | 0.04105 | -0.011 | -6.462
-4.5 | -0.216 | 0.03864 | -0.012 | -5.586
-4 | -0.202 | 0.01631 | -0.02 | -12.378
-3.5 | -0.139 | 0.01621 | -0.021 | -8.594
-3 | -0.076 | 0.01614 | -0.021 | -4.72
-2.5 | -0.013 | 0.01718 | -0.021 | -0.736
-2 | 0.051 | 0.01624 | -0.022 | 3.152
-1.5 | 0.115 | 0.01675 | -0.022 | 6.881
-1 | 0.179 | 0.01676 | -0.022 | 10.691
-0.5 | 0.243 | 0.01581 | -0.023 | 15.352
0 | 0.306 | 0.016 | -0.023 | 19.1
0.5 | 0.369 | 0.01621 | -0.023 | 22.731
1 | 0.431 | 0.01649 | -0.024 | 26.152
1.5 | 0.493 | 0.01682 | -0.024 | 29.341
2 | 0.555 | 0.01721 | -0.024 | 32.258
2.5 | 0.616 | 0.01766 | -0.024 | 34.88
3 | 0.676 | 0.01819 | -0.025 | 37.187
3.5 | 0.735 | 0.0188 | -0.025 | 39.118
4 | 0.793 | 0.01952 | -0.025 | 40.63
4.5 | 0.849 | 0.02038 | -0.025 | 41.669
5 | 0.903 | 0.02143 | -0.025 | 42.155
5.5 | 0.955 | 0.02272 | -0.026 | 42.034
6 | 1.004 | 0.02435 | -0.026 | 41.209
6.5 | 1.05 | 0.02634 | -0.026 | 39.87
7 | 1.094 | 0.02879 | -0.026 | 37.998
7.5 | 1.137 | 0.03156 | -0.025 | 36.035
8 | 1.179 | 0.03477 | -0.025 | 33.906
8.5 | 1.221 | 0.03812 | -0.025 | 32.025
9 | 1.261 | 0.04182 | -0.025 | 30.164
9.5 | 1.302 | 0.0456 | -0.025 | 28.563
10 | 1.342 | 0.04961 | -0.025 | 27.058
10.5 | 1.381 | 0.05372 | -0.025 | 25.715
11 | 1.419 | 0.05807 | -0.025 | 24.439
11.5 | 1.455 | 0.0626 | -0.025 | 23.24
12 | 1.489 | 0.06735 | -0.025 | 22.103
12.5 | 1.52 | 0.07236 | -0.026 | 21.012
13 | 1.549 | 0.07766 | -0.026 | 19.944
13.5 | 1.575 | 0.08337 | -0.026 | 18.888
14 | 1.597 | 0.08957 | -0.026 | 17.829
14.5 | 1.615 | 0.0964 | -0.026 | 16.75
15 | 1.628 | 0.10378 | -0.026 | 15.687
15.5 | 1.637 | 0.11191 | -0.026 | 14.627
16 | 1.64 | 0.12045 | -0.026 | 13.62
16.5 | 1.638 | 0.12963 | -0.027 | 12.634
17 | 1.63 | 0.13928 | -0.027 | 11.701
17.5 | 1.617 | 0.14964 | -0.027 | 10.803
18 | 1.598 | 0.16074 | -0.026 | 9.943
18.5 | 1.574 | 0.17301 | -0.026 | 9.1
19 | 1.545 | 0.18637 | -0.026 | 8.291
19.5 | 1.508 | 0.201 | -0.026 | 7.504
20 | 1.464 | 0.21779 | -0.026 | 6.722

## 14. Re 100k Mach 0.25 (2)
BIGFOIL.COM POLAR EXPORT
NACA34016.5
NACA34016.5 |  |  |  | Cl Max: | 1.0661 | at alpha= | 8 | deg
XFOIL ncrit=9 |  |  |  | L/D Max: | 34.9938 | at alpha= | 3 | deg
Re: | 100000 |  |  | Cd Min: | 0.15025 | at alpha= | 13 | deg
Mach: | 0.25 |  |  | Cl=0 at alpha= | -2.6564 | deg
|  |  |  | @ Cl=0.1, Cd= | 0.018252
|  |  |  | @ Cl=0.4, Cd= | 0.021999
|  |  |  | @ Cl=0.6, Cd= | 0.15025
alpha (deg) | Cl | Cd | Cm | Cl/Cd
-12 | -0.3248 | 0.12349 | -0.031 | -2.6302
-11.5 | -0.3643 | 0.11812 | -0.0369 | -3.0842
-11 | -0.318 | 0.11112 | -0.0322 | -2.8618
-10.5 | -0.3658 | 0.10382 | -0.0375 | -3.5234
-10 | -0.3218 | 0.09878 | -0.0325 | -3.2577
-9.5 | -0.3472 | 0.09186 | -0.0334 | -3.7797
-9 | -0.4474 | 0.08509 | -0.0356 | -5.258
-8.5 | -0.4044 | 0.08092 | -0.0293 | -4.9975
-8 | -0.4107 | 0.0769 | -0.0228 | -5.3407
-7.5 | -0.5314 | 0.07339 | -0.0121 | -7.2408
-7 | -0.6367 | 0.05154 | -0.0132 | -12.3535
-6.5 | -0.5839 | 0.04322 | -0.0162 | -13.5099
-6 | -0.5092 | 0.0379 | -0.0204 | -13.4354
-5.5 | -0.4389 | 0.03388 | -0.0223 | -12.9545
-5 | -0.351 | 0.03001 | -0.027 | -11.6961
-4.5 | -0.2486 | 0.02663 | -0.0336 | -9.3353
-4 | -0.1451 | 0.02353 | -0.0403 | -6.1666
-3.5 | -0.0647 | 0.02114 | -0.0426 | -3.0605
-3 | -0.0112 | 0.01914 | -0.0402 | -0.58516
-2.5 | 0.0051 | 0.0167 | -0.0294 | 0.30539
-2 | 0.088 | 0.01806 | -0.0277 | 4.8726
-1.5 | 0.202 | 0.01988 | -0.033 | 10.161
-1 | 0.3324 | 0.02164 | -0.0427 | 15.3604
-0.5 | 0.4359 | 0.02219 | -0.0504 | 19.644
0 | 0.509 | 0.0223 | -0.0539 | 22.8251
0.5 | 0.5849 | 0.02244 | -0.0581 | 26.0651
1 | 0.6737 | 0.02238 | -0.065 | 30.1028
1.5 | 0.751 | 0.0224 | -0.0702 | 33.5268
2 | 0.7812 | 0.0229 | -0.0664 | 34.1135
2.5 | 0.8129 | 0.02362 | -0.0628 | 34.4157
3 | 0.8507 | 0.02431 | -0.0598 | 34.9938
3.5 | 0.8761 | 0.02525 | -0.0549 | 34.697
4 | 0.9091 | 0.02632 | -0.0511 | 34.5403
4.5 | 0.9348 | 0.02748 | -0.0461 | 34.0175
5 | 0.9611 | 0.02899 | -0.0412 | 33.1528
5.5 | 0.984 | 0.03044 | -0.0356 | 32.3259
6 | 1.004 | 0.03233 | -0.0299 | 31.0547
6.5 | 1.016 | 0.03431 | -0.023 | 29.6124
7 | 1.0373 | 0.03633 | -0.0176 | 28.5522
7.5 | 1.0127 | 0.03975 | -0.0066 | 25.4767
8 | 1.0661 | 0.04091 | -0.0054 | 26.0596
9 | 0.7328 | 0.07113 | 0.0195 | 10.3023
9.5 | 0.5522 | 0.1011 | 0.0084 | 5.4619
10 | 0.5562 | 0.10939 | 0.007 | 5.0846
10.5 | 0.6024 | 0.11072 | 0.0095 | 5.4408
11 | 0.548 | 0.12958 | 0.0015 | 4.229
11.5 | 0.5425 | 0.13359 | 0.001 | 4.0609
12 | 0.5331 | 0.13946 | -0.0007 | 3.8226
12.5 | 0.5878 | 0.14543 | 0.0001 | 4.0418
13 | 0.5635 | 0.15025 | -0.0025 | 3.7504

## 15. Re 100k Mach 0.50 (1)
BIGFOIL.COM POLAR EXPORT
NACA34016.5
NACA34016.5 |  |  |  | Cl Max: | 1.429 | at alpha= | 11 | deg
JavaFoil+Calcfoil stall+Eppler ext transition |  |  |  | L/D Max: | 35.403 | at alpha= | 3.5 | deg
Re: | 100000 |  |  | Cd Min: | 0.01709 | at alpha= | -0.5 | deg
Mach: | 0.5 |  |  | Cl=0 at alpha= | -2.4014 | deg
|  |  |  | @ Cl=0.1, Cd= | 0.018676
|  |  |  | @ Cl=0.4, Cd= | 0.017696
|  |  |  | @ Cl=0.6, Cd= | 0.01927
alpha (deg) | Cl | Cd | Cm | Cl/Cd
-20 | -0.974 | 0.37352 | -0.007 | -2.607
-19.5 | -0.947 | 0.36882 | -0.007 | -2.568
-19 | -0.919 | 0.35367 | -0.007 | -2.598
-18.5 | -0.892 | 0.36267 | -0.008 | -2.46
-18 | -0.866 | 0.35836 | -0.008 | -2.415
-17.5 | -0.837 | 0.33184 | -0.008 | -2.523
-17 | -0.81 | 0.32756 | -0.008 | -2.474
-16.5 | -0.783 | 0.32102 | -0.008 | -2.438
-16 | -0.755 | 0.31957 | -0.008 | -2.364
-15.5 | -0.728 | 0.31571 | -0.008 | -2.307
-15 | -0.7 | 0.28636 | -0.008 | -2.445
-14.5 | -0.673 | 0.28208 | -0.008 | -2.386
-14 | -0.646 | 0.27852 | -0.008 | -2.318
-13.5 | -0.618 | 0.27494 | -0.008 | -2.246
-13 | -0.59 | 0.26172 | -0.008 | -2.255
-12.5 | -0.562 | 0.24018 | -0.008 | -2.34
-12 | -0.535 | 0.24429 | -0.008 | -2.189
-11.5 | -0.507 | 0.22206 | -0.008 | -2.282
-11 | -0.479 | 0.20757 | -0.008 | -2.308
-10.5 | -0.451 | 0.20287 | -0.008 | -2.224
-10 | -0.423 | 0.18023 | -0.008 | -2.348
-9.5 | -0.395 | 0.16515 | -0.008 | -2.393
-9 | -0.48 | 0.10374 | -0.008 | -4.631
-8.5 | -0.546 | 0.08403 | -0.008 | -6.495
-8 | -0.541 | 0.07366 | -0.009 | -7.345
-7.5 | -0.517 | 0.06615 | -0.009 | -7.809
-7 | -0.481 | 0.06032 | -0.01 | -7.981
-6.5 | -0.439 | 0.05551 | -0.01 | -7.91
-6 | -0.393 | 0.05151 | -0.011 | -7.621
-5.5 | -0.343 | 0.04807 | -0.011 | -7.136
-5 | -0.291 | 0.04515 | -0.011 | -6.447
-4.5 | -0.237 | 0.04262 | -0.012 | -5.571
-4 | -0.182 | 0.04035 | -0.013 | -4.522
-3.5 | -0.127 | 0.03824 | -0.013 | -3.309
-3 | -0.085 | 0.01856 | -0.023 | -4.559
-2.5 | -0.014 | 0.01877 | -0.024 | -0.75
-2 | 0.057 | 0.0187 | -0.024 | 3.048
-1.5 | 0.128 | 0.01866 | -0.024 | 6.883
-1 | 0.2 | 0.01868 | -0.025 | 10.691
-0.5 | 0.27 | 0.01709 | -0.025 | 15.824
0 | 0.339 | 0.0174 | -0.025 | 19.5
0.5 | 0.409 | 0.01774 | -0.026 | 23.029
1 | 0.477 | 0.01818 | -0.026 | 26.257
1.5 | 0.545 | 0.01872 | -0.026 | 29.113
2 | 0.611 | 0.01938 | -0.027 | 31.55
2.5 | 0.676 | 0.0202 | -0.027 | 33.47
3 | 0.739 | 0.02123 | -0.027 | 34.79
3.5 | 0.798 | 0.02254 | -0.027 | 35.403
4 | 0.854 | 0.02425 | -0.027 | 35.211
4.5 | 0.906 | 0.02645 | -0.027 | 34.258
5 | 0.955 | 0.0292 | -0.027 | 32.708
5.5 | 1.002 | 0.03241 | -0.027 | 30.929
6 | 1.049 | 0.03601 | -0.026 | 29.124
6.5 | 1.095 | 0.03984 | -0.026 | 27.479
7 | 1.141 | 0.04392 | -0.026 | 25.975
7.5 | 1.186 | 0.04822 | -0.026 | 24.601
8 | 1.232 | 0.05269 | -0.026 | 23.377
8.5 | 1.275 | 0.05758 | -0.026 | 22.144
9 | 1.317 | 0.06279 | -0.026 | 20.974
9.5 | 1.355 | 0.06854 | -0.026 | 19.775
10 | 1.389 | 0.07494 | -0.026 | 18.532
10.5 | 1.415 | 0.08236 | -0.026 | 17.175
11 | 1.429 | 0.09112 | -0.026 | 15.681
11.5 | 1.426 | 0.10185 | -0.026 | 14.003
12 | 1.394 | 0.11609 | -0.026 | 12.008
12.5 | 1.297 | 0.13845 | -0.026 | 9.37
13 | 0.857 | 0.20748 | -0.015 | 4.132
13.5 | 0.888 | 0.25909 | -0.017 | 3.426
14 | 0.918 | 0.29714 | -0.019 | 3.088
14.5 | 0.947 | 0.30763 | -0.02 | 3.078
15 | 0.977 | 0.32637 | -0.021 | 2.992
15.5 | 1.007 | 0.33947 | -0.022 | 2.967
16 | 1.037 | 0.3562 | -0.023 | 2.911

## 16. Re 100k Mach 0.50 (2)
BIGFOIL.COM POLAR EXPORT
NACA34016.5
NACA34016.5 |  |  |  | Cl Max: | 0.8717 | at alpha= | 3.5 | deg
XFOIL ncrit=9 |  |  |  | L/D Max: | 28.2663 | at alpha= | 2 | deg
Re: | 100000 |  |  | Cd Min: | 0.23863 | at alpha= | -20 | deg
Mach: | 0.5 |  |  | Cl=0 at alpha= | -3.208 | deg
|  |  |  | @ Cl=0.1, Cd= | 0.018987
|  |  |  | @ Cl=0.4, Cd= | 0.024562
|  |  |  | @ Cl=0.6, Cd= | 0.10529
alpha (deg) | Cl | Cd | Cm | Cl/Cd
-20 | -0.5368 | 0.23863 | 0.0071 | -2.2495
-19.5 | -0.5288 | 0.23598 | 0.0009 | -2.2409
-19 | -0.4978 | 0.22505 | -0.0003 | -2.212
-18.5 | -0.4761 | 0.21833 | -0.0033 | -2.1806
-18 | -0.4714 | 0.21536 | -0.0092 | -2.1889
-17.5 | -0.4383 | 0.20494 | -0.0098 | -2.1387
-17 | -0.4189 | 0.19856 | -0.0126 | -2.1097
-16 | -0.3823 | 0.18522 | -0.018 | -2.064
-15.5 | -0.375 | 0.18073 | -0.0219 | -2.0749
-15 | -0.3571 | 0.17312 | -0.024 | -2.0627
-14.5 | -0.3324 | 0.16592 | -0.0247 | -2.0034
-14 | -0.3557 | 0.16486 | -0.0308 | -2.1576
-13.5 | -0.3049 | 0.15325 | -0.0284 | -1.9896
-13 | -0.3156 | 0.14981 | -0.0322 | -2.1067
-12.5 | -0.2886 | 0.14102 | -0.0319 | -2.0465
-12 | -0.2776 | 0.13534 | -0.0326 | -2.0511
-11.5 | -0.2704 | 0.12867 | -0.0335 | -2.1015
-11 | -0.2846 | 0.12441 | -0.0357 | -2.2876
-10.5 | -0.2564 | 0.11649 | -0.0336 | -2.201
-10 | -0.3014 | 0.11261 | -0.037 | -2.6765
-9.5 | -0.2525 | 0.10553 | -0.0317 | -2.3927
-9 | -0.2557 | 0.10017 | -0.0295 | -2.5527
-8.5 | -0.275 | 0.09552 | -0.0266 | -2.879
-8 | -0.3052 | 0.09201 | -0.0217 | -3.317
-7.5 | -0.396 | 0.07637 | -0.0324 | -5.1853
-7 | -0.4474 | 0.0611 | -0.0477 | -7.3224
-6.5 | -0.43 | 0.05202 | -0.0522 | -8.2661
-6 | -0.4034 | 0.04489 | -0.052 | -8.9864
-5.5 | -0.3581 | 0.03893 | -0.0509 | -9.1986
-5 | -0.2878 | 0.03351 | -0.0513 | -8.5885
-4.5 | -0.2138 | 0.02972 | -0.0506 | -7.1938
-4 | -0.1274 | 0.02618 | -0.0517 | -4.8663
-3.5 | -0.0389 | 0.02348 | -0.0528 | -1.6567
-3 | 0.0277 | 0.02184 | -0.0506 | 1.2683
-2.5 | 0.0689 | 0.0206 | -0.0446 | 3.3447
-2 | 0.0756 | 0.01844 | -0.0327 | 4.0998
-1.5 | 0.1537 | 0.02019 | -0.0271 | 7.6127
-1 | 0.2841 | 0.02276 | -0.0325 | 12.4824
-0.5 | 0.4282 | 0.025 | -0.0425 | 17.128
0 | 0.5195 | 0.0258 | -0.0466 | 20.1357
0.5 | 0.604 | 0.02643 | -0.0505 | 22.8528
1 | 0.6823 | 0.02726 | -0.0539 | 25.0293
1.5 | 0.7703 | 0.0282 | -0.0595 | 27.3156
2 | 0.8364 | 0.02959 | -0.0619 | 28.2663
2.5 | 0.8616 | 0.03083 | -0.0562 | 27.9468
3 | 0.8528 | 0.03318 | -0.0466 | 25.7022
3.5 | 0.8717 | 0.03479 | -0.0398 | 25.0561
4 | 0.8056 | 0.03875 | -0.0239 | 20.7897
4.5 | 0.8112 | 0.04077 | -0.0156 | 19.897
5 | 0.5535 | 0.05511 | 0.0067 | 10.0435
5.5 | 0.5566 | 0.05952 | 0.0103 | 9.3515
6 | 0.4649 | 0.07328 | 0.0093 | 6.3442
6.5 | 0.4966 | 0.0763 | 0.0119 | 6.5085
7 | 0.4585 | 0.08595 | 0.0108 | 5.3345
7.5 | 0.4519 | 0.09288 | 0.0105 | 4.8654
8 | 0.4945 | 0.09626 | 0.0126 | 5.1371
8.5 | 0.4687 | 0.10529 | 0.0103 | 4.4515

## 17. Re 250k Mach 0.00 (1)
BIGFOIL.COM POLAR EXPORT
NACA34016.5
NACA34016.5 |  |  |  | Cl Max: | 1.741 | at alpha= | 18.5 | deg
JavaFoil+Calcfoil stall+Eppler ext transition |  |  |  | L/D Max: | 66.252 | at alpha= | 7 | deg
Re: | 250000 |  |  | Cd Min: | 0.01081 | at alpha= | 0 | deg
Mach: | 0 |  |  | Cl=0 at alpha= | -2.4032 | deg
|  |  |  | @ Cl=0.1, Cd= | 0.013488
|  |  |  | @ Cl=0.4, Cd= | 0.011706
|  |  |  | @ Cl=0.6, Cd= | 0.012771
alpha (deg) | Cl | Cd | Cm | Cl/Cd
-20 | -0.994 | 0.2016 | -0.005 | -4.932
-19.5 | -1 | 0.19131 | -0.005 | -5.226
-19 | -1.004 | 0.18292 | -0.005 | -5.489
-18.5 | -1.006 | 0.1733 | -0.006 | -5.807
-18 | -1.007 | 0.16489 | -0.006 | -6.105
-17.5 | -1.005 | 0.15664 | -0.006 | -6.414
-17 | -1 | 0.14819 | -0.006 | -6.746
-16.5 | -0.992 | 0.14059 | -0.006 | -7.059
-16 | -0.983 | 0.13369 | -0.006 | -7.354
-15.5 | -0.972 | 0.12615 | -0.006 | -7.702
-15 | -0.958 | 0.11966 | -0.006 | -8.006
-14.5 | -0.942 | 0.11254 | -0.007 | -8.37
-14 | -0.924 | 0.10635 | -0.007 | -8.685
-13.5 | -0.903 | 0.10044 | -0.007 | -8.99
-13 | -0.88 | 0.09452 | -0.007 | -9.31
-12.5 | -0.855 | 0.0892 | -0.007 | -9.582
-12 | -0.827 | 0.08403 | -0.008 | -9.844
-11.5 | -0.797 | 0.07898 | -0.008 | -10.096
-11 | -0.766 | 0.07421 | -0.008 | -10.319
-10.5 | -0.731 | 0.06971 | -0.008 | -10.492
-10 | -0.696 | 0.06547 | -0.009 | -10.625
-9.5 | -0.658 | 0.06146 | -0.009 | -10.706
-9 | -0.619 | 0.05754 | -0.009 | -10.757
-8.5 | -0.578 | 0.05381 | -0.01 | -10.75
-8 | -0.537 | 0.05042 | -0.01 | -10.648
-7.5 | -0.495 | 0.04676 | -0.011 | -10.579
-7 | -0.546 | 0.01501 | -0.018 | -36.364
-6.5 | -0.491 | 0.01471 | -0.018 | -33.356
-6 | -0.434 | 0.01441 | -0.018 | -30.084
-5.5 | -0.375 | 0.01414 | -0.019 | -26.555
-5 | -0.316 | 0.01392 | -0.019 | -22.732
-4.5 | -0.257 | 0.01248 | -0.019 | -20.559
-4 | -0.196 | 0.01244 | -0.02 | -15.773
-3.5 | -0.135 | 0.01289 | -0.02 | -10.496
-3 | -0.074 | 0.01292 | -0.02 | -5.723
-2.5 | -0.012 | 0.01309 | -0.021 | -0.938
-2 | 0.05 | 0.01344 | -0.021 | 3.694
-1.5 | 0.112 | 0.0135 | -0.021 | 8.277
-1 | 0.174 | 0.01115 | -0.022 | 15.576
-0.5 | 0.236 | 0.0112 | -0.022 | 21.035
0 | 0.297 | 0.01081 | -0.022 | 27.479
0.5 | 0.358 | 0.0109 | -0.023 | 32.879
1 | 0.42 | 0.01209 | -0.023 | 34.706
1.5 | 0.481 | 0.01229 | -0.023 | 39.128
2 | 0.542 | 0.01252 | -0.024 | 43.242
2.5 | 0.602 | 0.01278 | -0.024 | 47.101
3 | 0.662 | 0.01289 | -0.024 | 51.392
3.5 | 0.722 | 0.01324 | -0.025 | 54.532
4 | 0.781 | 0.01363 | -0.025 | 57.321
4.5 | 0.84 | 0.01407 | -0.025 | 59.71
5 | 0.898 | 0.01454 | -0.025 | 61.787
5.5 | 0.955 | 0.01507 | -0.026 | 63.418
6 | 1.012 | 0.01565 | -0.026 | 64.671
6.5 | 1.067 | 0.01619 | -0.026 | 65.939
7 | 1.121 | 0.01693 | -0.027 | 66.252
7.5 | 1.174 | 0.01776 | -0.027 | 66.105
8 | 1.225 | 0.01873 | -0.027 | 65.406
8.5 | 1.274 | 0.01987 | -0.027 | 64.153
9 | 1.321 | 0.02121 | -0.027 | 62.311
9.5 | 1.366 | 0.02279 | -0.027 | 59.954
10 | 1.408 | 0.02468 | -0.028 | 57.048
10.5 | 1.447 | 0.02692 | -0.028 | 53.768
11 | 1.484 | 0.02954 | -0.028 | 50.231
11.5 | 1.518 | 0.03256 | -0.028 | 46.623
12 | 1.55 | 0.03602 | -0.028 | 43.022
12.5 | 1.579 | 0.03988 | -0.028 | 39.594
13 | 1.606 | 0.04421 | -0.028 | 36.318
13.5 | 1.63 | 0.049 | -0.028 | 33.271
14 | 1.653 | 0.05436 | -0.028 | 30.4
14.5 | 1.672 | 0.06018 | -0.028 | 27.781
15 | 1.689 | 0.06668 | -0.028 | 25.323
15.5 | 1.703 | 0.07367 | -0.028 | 23.12
16 | 1.715 | 0.08104 | -0.027 | 21.169
16.5 | 1.725 | 0.08839 | -0.027 | 19.513
17 | 1.732 | 0.09558 | -0.027 | 18.122
17.5 | 1.737 | 0.10296 | -0.028 | 16.872
18 | 1.74 | 0.11047 | -0.028 | 15.75
18.5 | 1.741 | 0.1179 | -0.028 | 14.763
19 | 1.739 | 0.12582 | -0.028 | 13.82
19.5 | 1.733 | 0.13372 | -0.028 | 12.963
20 | 1.724 | 0.14173 | -0.028 | 12.168

## 18. Re 250k Mach 0.00 (2)
BIGFOIL.COM POLAR EXPORT
NACA34016.5
NACA34016.5 |  |  |  | Cl Max: | 1.4327 | at alpha= | 15 | deg
XFOIL ncrit=9 |  |  |  | L/D Max: | 59.2798 | at alpha= | 6.5 | deg
Re: | 250000 |  |  | Cd Min: | 0.14367 | at alpha= | -14.5 | deg
Mach: | 0 |  |  | Cl=0 at alpha= | -3.022 | deg
|  |  |  | @ Cl=0.1, Cd= | 0.010581
|  |  |  | @ Cl=0.4, Cd= | 0.013515
|  |  |  | @ Cl=0.6, Cd= | 0.014918
alpha (deg) | Cl | Cd | Cm | Cl/Cd
-14.5 | -0.3803 | 0.14367 | -0.025 | -2.647
-14 | -0.4069 | 0.13208 | -0.0332 | -3.0807
-13.5 | -0.3778 | 0.12844 | -0.0308 | -2.9415
-13 | -0.3677 | 0.12257 | -0.0318 | -2.9999
-12.5 | -0.4028 | 0.109 | -0.0402 | -3.6954
-12 | -0.3816 | 0.10531 | -0.0381 | -3.6236
-11.5 | -0.6532 | 0.06056 | -0.0595 | -10.786
-11 | -0.6882 | 0.05672 | -0.0506 | -12.1333
-10.5 | -0.7347 | 0.053 | -0.0384 | -13.8623
-10 | -0.7779 | 0.04851 | -0.0264 | -16.0359
-9.5 | -0.7862 | 0.0402 | -0.0213 | -19.5572
-9 | -0.7474 | 0.03254 | -0.0219 | -22.9687
-8 | -0.6141 | 0.0268 | -0.0281 | -22.9142
-7.5 | -0.5387 | 0.02418 | -0.0323 | -22.2787
-7 | -0.453 | 0.02201 | -0.0378 | -20.5816
-6.5 | -0.3777 | 0.02007 | -0.0416 | -18.8191
-6 | -0.303 | 0.01827 | -0.0449 | -16.5846
-5.5 | -0.2324 | 0.01711 | -0.0473 | -13.5827
-5 | -0.174 | 0.01584 | -0.0475 | -10.9848
-4.5 | -0.1227 | 0.01488 | -0.0461 | -8.246
-4 | -0.078 | 0.01416 | -0.0433 | -5.5085
-3.5 | -0.037 | 0.0136 | -0.0398 | -2.7206
-3 | 0.0017 | 0.01311 | -0.036 | 0.12967
-2.5 | 0.0337 | 0.01231 | -0.0311 | 2.7376
-2 | 0.0336 | 0.01049 | -0.0198 | 3.2031
-1.5 | 0.0709 | 0.01044 | -0.0148 | 6.7912
-1 | 0.1162 | 0.01066 | -0.0116 | 10.9006
-0.5 | 0.1709 | 0.01109 | -0.0103 | 15.4103
0 | 0.2301 | 0.01171 | -0.0099 | 19.6499
0.5 | 0.306 | 0.01254 | -0.0129 | 24.4019
1 | 0.3942 | 0.01347 | -0.0186 | 29.265
1.5 | 0.464 | 0.01401 | -0.0213 | 33.1192
2 | 0.5459 | 0.01454 | -0.0265 | 37.5447
2.5 | 0.6189 | 0.01505 | -0.0301 | 41.1229
3 | 0.6898 | 0.01558 | -0.0334 | 44.2747
3.5 | 0.7683 | 0.01588 | -0.0383 | 48.3816
4 | 0.8446 | 0.01628 | -0.043 | 51.8796
4.5 | 0.9205 | 0.01659 | -0.0476 | 55.4852
5 | 0.9801 | 0.0169 | -0.0492 | 57.9941
5.5 | 1.0136 | 0.01728 | -0.0455 | 58.6574
6 | 1.0468 | 0.01779 | -0.0417 | 58.842
6.5 | 1.0783 | 0.01819 | -0.0374 | 59.2798
7 | 1.1139 | 0.01887 | -0.0341 | 59.0302
7.5 | 1.1408 | 0.01931 | -0.029 | 59.0782
8 | 1.1725 | 0.01984 | -0.0248 | 59.0978
8.5 | 1.2016 | 0.02057 | -0.0202 | 58.4152
9 | 1.2278 | 0.0211 | -0.015 | 58.1896
9.5 | 1.2612 | 0.02192 | -0.0114 | 57.5365
10 | 1.2792 | 0.02254 | -0.005 | 56.7524
10.5 | 1.3054 | 0.02319 | -0.0001 | 56.2915
11 | 1.3186 | 0.02403 | 0.0068 | 54.8731
11.5 | 1.3349 | 0.02475 | 0.0128 | 53.9354
12 | 1.3585 | 0.02584 | 0.0171 | 52.5735
12.5 | 1.3696 | 0.02701 | 0.0226 | 50.7071
13 | 1.394 | 0.02825 | 0.026 | 49.3451
13.5 | 1.3981 | 0.03012 | 0.0308 | 46.4177
14 | 1.4197 | 0.03173 | 0.0335 | 44.7431
14.5 | 1.4177 | 0.03462 | 0.0371 | 40.9503
15 | 1.4327 | 0.03693 | 0.0391 | 38.795
15.5 | 1.424 | 0.04121 | 0.0409 | 34.5547
16 | 1.4307 | 0.04471 | 0.0418 | 31.9996
16.5 | 1.4172 | 0.05055 | 0.0417 | 28.0356
17 | 1.4139 | 0.05574 | 0.0412 | 25.366
17.5 | 1.3963 | 0.06307 | 0.0393 | 22.1389
18 | 1.3792 | 0.0707 | 0.0372 | 19.5078
18.5 | 1.3721 | 0.07723 | 0.0351 | 17.7664
19 | 1.334 | 0.08857 | 0.0306 | 15.0615
19.5 | 1.3215 | 0.09631 | 0.0276 | 13.7213
20 | 1.2978 | 0.10604 | 0.0233 | 12.2388

## 19. Re 250k Mach 0.10 (1)
BIGFOIL.COM POLAR EXPORT
NACA34016.5
NACA34016.5 |  |  |  | Cl Max: | 1.727 | at alpha= | 18 | deg
JavaFoil+Calcfoil stall+Eppler ext transition |  |  |  | L/D Max: | 65.873 | at alpha= | 7 | deg
Re: | 250000 |  |  | Cd Min: | 0.01087 | at alpha= | 0 | deg
Mach: | 0.1 |  |  | Cl=0 at alpha= | -2.4032 | deg
|  |  |  | @ Cl=0.1, Cd= | 0.013161
|  |  |  | @ Cl=0.4, Cd= | 0.011724
|  |  |  | @ Cl=0.6, Cd= | 0.012634
alpha (deg) | Cl | Cd | Cm | Cl/Cd
-20 | -0.959 | 0.20667 | -0.005 | -4.639
-19.5 | -0.968 | 0.19648 | -0.005 | -4.924
-19 | -0.975 | 0.18666 | -0.005 | -5.221
-18.5 | -0.98 | 0.17625 | -0.005 | -5.559
-18 | -0.983 | 0.16753 | -0.006 | -5.869
-17.5 | -0.984 | 0.15876 | -0.006 | -6.198
-17 | -0.981 | 0.15081 | -0.006 | -6.508
-16.5 | -0.977 | 0.14299 | -0.006 | -6.83
-16 | -0.97 | 0.13546 | -0.006 | -7.158
-15.5 | -0.96 | 0.12775 | -0.006 | -7.516
-15 | -0.948 | 0.12114 | -0.006 | -7.829
-14.5 | -0.934 | 0.11407 | -0.007 | -8.189
-14 | -0.918 | 0.10749 | -0.007 | -8.536
-13.5 | -0.898 | 0.10143 | -0.007 | -8.857
-13 | -0.877 | 0.09551 | -0.007 | -9.179
-12.5 | -0.852 | 0.08997 | -0.007 | -9.472
-12 | -0.826 | 0.08457 | -0.008 | -9.766
-11.5 | -0.797 | 0.07943 | -0.008 | -10.033
-11 | -0.766 | 0.07473 | -0.008 | -10.246
-10.5 | -0.732 | 0.07012 | -0.008 | -10.442
-10 | -0.696 | 0.06598 | -0.009 | -10.555
-9.5 | -0.659 | 0.06176 | -0.009 | -10.676
-9 | -0.62 | 0.05793 | -0.009 | -10.707
-8.5 | -0.58 | 0.05423 | -0.01 | -10.692
-8 | -0.538 | 0.05083 | -0.01 | -10.591
-7.5 | -0.496 | 0.04727 | -0.01 | -10.488
-7 | -0.454 | 0.04271 | -0.011 | -10.633
-6.5 | -0.493 | 0.01475 | -0.018 | -33.388
-6 | -0.435 | 0.01446 | -0.018 | -30.105
-5.5 | -0.377 | 0.01422 | -0.019 | -26.527
-5 | -0.318 | 0.01399 | -0.019 | -22.715
-4.5 | -0.258 | 0.01381 | -0.019 | -18.678
-4 | -0.197 | 0.01247 | -0.02 | -15.809
-3.5 | -0.136 | 0.01294 | -0.02 | -10.506
-3 | -0.074 | 0.01297 | -0.02 | -5.731
-2.5 | -0.012 | 0.01314 | -0.021 | -0.939
-2 | 0.05 | 0.0135 | -0.021 | 3.696
-1.5 | 0.112 | 0.01308 | -0.021 | 8.586
-1 | 0.175 | 0.01119 | -0.022 | 15.598
-0.5 | 0.237 | 0.01122 | -0.022 | 21.115
0 | 0.298 | 0.01087 | -0.022 | 27.465
0.5 | 0.36 | 0.01095 | -0.023 | 32.903
1 | 0.422 | 0.01215 | -0.023 | 34.702
1.5 | 0.483 | 0.01235 | -0.023 | 39.117
2 | 0.544 | 0.01257 | -0.024 | 43.295
2.5 | 0.605 | 0.01264 | -0.024 | 47.865
3 | 0.665 | 0.01295 | -0.024 | 51.39
3.5 | 0.725 | 0.01331 | -0.025 | 54.488
4 | 0.785 | 0.01371 | -0.025 | 57.255
4.5 | 0.844 | 0.01415 | -0.025 | 59.639
5 | 0.902 | 0.01464 | -0.026 | 61.64
5.5 | 0.96 | 0.01518 | -0.026 | 63.233
6 | 1.016 | 0.01577 | -0.026 | 64.438
6.5 | 1.072 | 0.01633 | -0.026 | 65.633
7 | 1.126 | 0.01709 | -0.027 | 65.873
7.5 | 1.178 | 0.01796 | -0.027 | 65.604
8 | 1.229 | 0.01897 | -0.027 | 64.806
8.5 | 1.278 | 0.02015 | -0.027 | 63.459
9 | 1.325 | 0.02155 | -0.027 | 61.489
9.5 | 1.37 | 0.02321 | -0.028 | 59.01
10 | 1.411 | 0.02518 | -0.028 | 56.038
10.5 | 1.45 | 0.02754 | -0.028 | 52.653
11 | 1.486 | 0.03028 | -0.028 | 49.089
11.5 | 1.52 | 0.03342 | -0.028 | 45.474
12 | 1.551 | 0.03701 | -0.028 | 41.901
12.5 | 1.58 | 0.04102 | -0.028 | 38.516
13 | 1.606 | 0.04551 | -0.028 | 35.291
13.5 | 1.63 | 0.05045 | -0.028 | 32.31
14 | 1.651 | 0.05597 | -0.028 | 29.505
14.5 | 1.67 | 0.06205 | -0.028 | 26.908
15 | 1.685 | 0.06869 | -0.028 | 24.537
15.5 | 1.699 | 0.07592 | -0.028 | 22.376
16 | 1.71 | 0.08339 | -0.027 | 20.502
16.5 | 1.718 | 0.09077 | -0.027 | 18.921
17 | 1.723 | 0.09831 | -0.027 | 17.525
17.5 | 1.726 | 0.10563 | -0.028 | 16.341
18 | 1.727 | 0.11335 | -0.028 | 15.235
18.5 | 1.725 | 0.12109 | -0.028 | 14.244
19 | 1.72 | 0.12907 | -0.028 | 13.328
19.5 | 1.712 | 0.13727 | -0.028 | 12.472
20 | 1.7 | 0.14558 | -0.028 | 11.676

## 20. Re 250k Mach 0.10 (2)
BIGFOIL.COM POLAR EXPORT
NACA34016.5
NACA34016.5 |  |  |  | Cl Max: | 1.4204 | at alpha= | 15 | deg
XFOIL ncrit=9 |  |  |  | L/D Max: | 58.9548 | at alpha= | 6.5 | deg
Re: | 250000 |  |  | Cd Min: | 0.14433 | at alpha= | -14.5 | deg
Mach: | 0.1 |  |  | Cl=0 at alpha= | -3.0312 | deg
|  |  |  | @ Cl=0.1, Cd= | 0.010641
|  |  |  | @ Cl=0.4, Cd= | 0.013588
|  |  |  | @ Cl=0.6, Cd= | 0.014973
alpha (deg) | Cl | Cd | Cm | Cl/Cd
-14.5 | -0.3778 | 0.14433 | -0.025 | -2.6176
-14 | -0.404 | 0.13298 | -0.0332 | -3.0381
-13.5 | -0.3743 | 0.12925 | -0.0307 | -2.8959
-13 | -0.3641 | 0.12338 | -0.0317 | -2.951
-12.5 | -0.3977 | 0.11018 | -0.0399 | -3.6095
-12 | -0.3759 | 0.10643 | -0.0378 | -3.5319
-11.5 | -0.6346 | 0.06177 | -0.0614 | -10.2736
-11 | -0.6661 | 0.05742 | -0.054 | -11.6005
-10.5 | -0.7151 | 0.05414 | -0.0416 | -13.2083
-10 | -0.7592 | 0.04999 | -0.0296 | -15.187
-9.5 | -0.7755 | 0.04252 | -0.0234 | -18.2385
-9 | -0.7428 | 0.03376 | -0.0239 | -22.0024
-8 | -0.6132 | 0.0274 | -0.0295 | -22.3796
-7.5 | -0.5395 | 0.02447 | -0.0332 | -22.0474
-7 | -0.4522 | 0.02221 | -0.039 | -20.3602
-6.5 | -0.3772 | 0.02022 | -0.0426 | -18.6548
-5.5 | -0.2306 | 0.01716 | -0.0484 | -13.4382
-5 | -0.173 | 0.01591 | -0.0482 | -10.8737
-4.5 | -0.1219 | 0.01496 | -0.0466 | -8.1484
-4 | -0.0771 | 0.01425 | -0.0438 | -5.4105
-3.5 | -0.036 | 0.01369 | -0.0403 | -2.6297
-3 | 0.0024 | 0.01319 | -0.0363 | 0.18196
-2.5 | 0.036 | 0.01251 | -0.0315 | 2.8777
-2 | 0.0348 | 0.01059 | -0.0201 | 3.2861
-1.5 | 0.0712 | 0.0105 | -0.0149 | 6.781
-1 | 0.1161 | 0.01072 | -0.0115 | 10.8302
-0.5 | 0.17 | 0.01114 | -0.0099 | 15.2603
0 | 0.2288 | 0.01173 | -0.0094 | 19.5055
0.5 | 0.3052 | 0.01257 | -0.0124 | 24.28
1 | 0.3938 | 0.01354 | -0.0181 | 29.0842
1.5 | 0.464 | 0.01408 | -0.0207 | 32.9545
2 | 0.5474 | 0.01462 | -0.0262 | 37.4419
2.5 | 0.6204 | 0.01511 | -0.0296 | 41.0589
3 | 0.6917 | 0.01565 | -0.0329 | 44.1981
3.5 | 0.7713 | 0.016 | -0.038 | 48.2062
4 | 0.8478 | 0.01638 | -0.0426 | 51.7582
4.5 | 0.9242 | 0.0168 | -0.0472 | 55.0119
5 | 0.9848 | 0.01704 | -0.0488 | 57.7934
5.5 | 1.0191 | 0.01748 | -0.0452 | 58.3009
6 | 1.0511 | 0.01795 | -0.0411 | 58.5571
6.5 | 1.083 | 0.01837 | -0.0368 | 58.9548
7 | 1.1169 | 0.01903 | -0.033 | 58.6915
7.5 | 1.1447 | 0.0195 | -0.028 | 58.7026
8 | 1.179 | 0.02016 | -0.0242 | 58.4821
8.5 | 1.2039 | 0.0208 | -0.0187 | 57.8798
9 | 1.2312 | 0.02135 | -0.0137 | 57.6674
9.5 | 1.2609 | 0.02219 | -0.0093 | 56.8229
10 | 1.2803 | 0.02284 | -0.003 | 56.0552
10.5 | 1.3148 | 0.0237 | 0.0003 | 55.4768
11 | 1.316 | 0.0244 | 0.0095 | 53.9344
11.5 | 1.3355 | 0.02515 | 0.0149 | 53.1014
12 | 1.3542 | 0.02638 | 0.0198 | 51.3343
12.5 | 1.3682 | 0.02758 | 0.0248 | 49.6084
13 | 1.3873 | 0.02907 | 0.0287 | 47.7227
13.5 | 1.3945 | 0.03098 | 0.033 | 45.0129
14 | 1.4103 | 0.03297 | 0.0359 | 42.7753
14.5 | 1.4113 | 0.03593 | 0.0389 | 39.2792
15 | 1.4204 | 0.0388 | 0.0409 | 36.6082
15.5 | 1.4145 | 0.04312 | 0.0422 | 32.8038
16 | 1.4148 | 0.04742 | 0.0428 | 29.8355
16.5 | 1.4046 | 0.05318 | 0.0424 | 26.4122
17 | 1.3935 | 0.0595 | 0.0413 | 23.4202
17.5 | 1.3848 | 0.06588 | 0.0397 | 21.02
18 | 1.3553 | 0.07539 | 0.0365 | 17.9772
18.5 | 1.349 | 0.08195 | 0.0344 | 16.4613
19 | 1.3111 | 0.09345 | 0.0295 | 14.03
19.5 | 1.2861 | 0.10326 | 0.0254 | 12.455
20 | 1.2914 | 0.10848 | 0.0234 | 11.9045

## 21. Re 250k Mach 0.25 (1)
BIGFOIL.COM POLAR EXPORT
NACA34016.5
NACA34016.5 |  |  |  | Cl Max: | 1.662 | at alpha= | 16 | deg
JavaFoil+Calcfoil stall+Eppler ext transition |  |  |  | L/D Max: | 63.715 | at alpha= | 6.5 | deg
Re: | 250000 |  |  | Cd Min: | 0.01101 | at alpha= | -0.5 | deg
Mach: | 0.25 |  |  | Cl=0 at alpha= | -2.3984 | deg
|  |  |  | @ Cl=0.1, Cd= | 0.013307
|  |  |  | @ Cl=0.4, Cd= | 0.012316
|  |  |  | @ Cl=0.6, Cd= | 0.012853
alpha (deg) | Cl | Cd | Cm | Cl/Cd
-19.5 | -0.679 | 0.24052 | -0.005 | -2.824
-19 | -0.715 | 0.22474 | -0.005 | -3.182
-18.5 | -0.748 | 0.20899 | -0.005 | -3.58
-18 | -0.778 | 0.19534 | -0.005 | -3.981
-17.5 | -0.803 | 0.18218 | -0.006 | -4.409
-17 | -0.824 | 0.17167 | -0.006 | -4.797
-16.5 | -0.84 | 0.15963 | -0.006 | -5.262
-16 | -0.853 | 0.1498 | -0.006 | -5.692
-15.5 | -0.861 | 0.14121 | -0.006 | -6.099
-15 | -0.866 | 0.13224 | -0.006 | -6.549
-14.5 | -0.867 | 0.12383 | -0.007 | -6.998
-14 | -0.863 | 0.11621 | -0.007 | -7.427
-13.5 | -0.856 | 0.10835 | -0.007 | -7.897
-13 | -0.844 | 0.10125 | -0.007 | -8.338
-12.5 | -0.829 | 0.09509 | -0.007 | -8.718
-12 | -0.81 | 0.08907 | -0.008 | -9.094
-11.5 | -0.787 | 0.08336 | -0.008 | -9.445
-11 | -0.762 | 0.07794 | -0.008 | -9.77
-10.5 | -0.732 | 0.07296 | -0.008 | -10.029
-10 | -0.699 | 0.06838 | -0.009 | -10.225
-9.5 | -0.664 | 0.06401 | -0.009 | -10.377
-9 | -0.627 | 0.0598 | -0.009 | -10.484
-8.5 | -0.588 | 0.05591 | -0.009 | -10.508
-8 | -0.547 | 0.05222 | -0.01 | -10.467
-7.5 | -0.504 | 0.04885 | -0.01 | -10.317
-7 | -0.46 | 0.04539 | -0.011 | -10.137
-6.5 | -0.418 | 0.04051 | -0.012 | -10.306
-6 | -0.445 | 0.01483 | -0.019 | -30.031
-5.5 | -0.386 | 0.01455 | -0.019 | -26.537
-5 | -0.326 | 0.01431 | -0.02 | -22.757
-4.5 | -0.264 | 0.01412 | -0.02 | -18.73
-4 | -0.202 | 0.01398 | -0.02 | -14.464
-3.5 | -0.139 | 0.01232 | -0.021 | -11.324
-3 | -0.076 | 0.01283 | -0.021 | -5.946
-2.5 | -0.013 | 0.01295 | -0.021 | -0.978
-2 | 0.051 | 0.01333 | -0.022 | 3.842
-1.5 | 0.115 | 0.0133 | -0.022 | 8.674
-1 | 0.179 | 0.01319 | -0.022 | 13.597
-0.5 | 0.243 | 0.01101 | -0.023 | 22.097
0 | 0.306 | 0.01211 | -0.023 | 25.308
0.5 | 0.37 | 0.01223 | -0.023 | 30.23
1 | 0.433 | 0.01241 | -0.024 | 34.887
1.5 | 0.496 | 0.01262 | -0.024 | 39.281
2 | 0.558 | 0.01264 | -0.024 | 44.166
2.5 | 0.621 | 0.01296 | -0.025 | 47.868
3 | 0.682 | 0.01331 | -0.025 | 51.281
3.5 | 0.744 | 0.0137 | -0.025 | 54.275
4 | 0.804 | 0.01415 | -0.026 | 56.856
4.5 | 0.864 | 0.01465 | -0.026 | 59.01
5 | 0.924 | 0.0152 | -0.026 | 60.769
5.5 | 0.982 | 0.01569 | -0.026 | 62.596
6 | 1.039 | 0.01638 | -0.027 | 63.432
6.5 | 1.095 | 0.01718 | -0.027 | 63.715
7 | 1.149 | 0.01809 | -0.027 | 63.509
7.5 | 1.201 | 0.01916 | -0.027 | 62.677
8 | 1.251 | 0.02041 | -0.028 | 61.298
8.5 | 1.299 | 0.02192 | -0.028 | 59.252
9 | 1.344 | 0.0237 | -0.028 | 56.707
9.5 | 1.386 | 0.02587 | -0.028 | 53.586
10 | 1.426 | 0.02842 | -0.028 | 50.167
10.5 | 1.462 | 0.0314 | -0.028 | 46.563
11 | 1.496 | 0.03486 | -0.028 | 42.909
11.5 | 1.527 | 0.03876 | -0.028 | 39.393
12 | 1.555 | 0.0431 | -0.028 | 36.081
12.5 | 1.581 | 0.04795 | -0.028 | 32.965
13 | 1.603 | 0.05327 | -0.028 | 30.088
13.5 | 1.622 | 0.05919 | -0.028 | 27.407
14 | 1.638 | 0.06574 | -0.028 | 24.914
14.5 | 1.649 | 0.07307 | -0.028 | 22.57
15 | 1.657 | 0.08121 | -0.028 | 20.401
15.5 | 1.661 | 0.08935 | -0.028 | 18.595
16 | 1.662 | 0.09764 | -0.028 | 17.024
16.5 | 1.657 | 0.10591 | -0.027 | 15.649
17 | 1.648 | 0.1144 | -0.028 | 14.409
17.5 | 1.635 | 0.12306 | -0.028 | 13.287
18 | 1.617 | 0.13208 | -0.028 | 12.243
18.5 | 1.594 | 0.14169 | -0.028 | 11.252
19 | 1.566 | 0.15213 | -0.028 | 10.297
19.5 | 1.532 | 0.16272 | -0.028 | 9.413
20 | 1.49 | 0.1743 | -0.028 | 8.549

## 22. Re 250k Mach 0.25 (2)
BIGFOIL.COM POLAR EXPORT
NACA34016.5
NACA34016.5 |  |  |  | Cl Max: | 1.365 | at alpha= | 13.5 | deg
XFOIL ncrit=9 |  |  |  | L/D Max: | 56.9687 | at alpha= | 6 | deg
Re: | 250000 |  |  | Cd Min: | 0.13757 | at alpha= | -14 | deg
Mach: | 0.25 |  |  | Cl=0 at alpha= | -3.0922 | deg
|  |  |  | @ Cl=0.1, Cd= | 0.010967
|  |  |  | @ Cl=0.4, Cd= | 0.013822
|  |  |  | @ Cl=0.6, Cd= | 0.015374
alpha (deg) | Cl | Cd | Cm | Cl/Cd
-14 | -0.3893 | 0.13757 | -0.0329 | -2.8298
-13.5 | -0.3573 | 0.13333 | -0.0302 | -2.6798
-13 | -0.3466 | 0.12732 | -0.0314 | -2.7223
-12.5 | -0.3728 | 0.11586 | -0.0386 | -3.2177
-12 | -0.3497 | 0.11169 | -0.0365 | -3.131
-11.5 | -0.3479 | 0.10498 | -0.0379 | -3.314
-10.5 | -0.6221 | 0.05764 | -0.0569 | -10.7929
-10 | -0.6563 | 0.05524 | -0.0466 | -11.8809
-9.5 | -0.6934 | 0.05344 | -0.0349 | -12.9753
-9 | -0.7019 | 0.0421 | -0.0341 | -16.6722
-8.5 | -0.6624 | 0.03512 | -0.0355 | -18.861
-8 | -0.5998 | 0.03142 | -0.0379 | -19.0898
-7.5 | -0.5391 | 0.02655 | -0.039 | -20.3051
-7 | -0.4569 | 0.02393 | -0.0436 | -19.0932
-6.5 | -0.3726 | 0.02108 | -0.0483 | -17.6755
-6 | -0.3028 | 0.01942 | -0.0497 | -15.5922
-5.5 | -0.2326 | 0.01773 | -0.0515 | -13.119
-5 | -0.171 | 0.0164 | -0.0514 | -10.4268
-4.5 | -0.1184 | 0.01552 | -0.0495 | -7.6289
-4 | -0.0722 | 0.01483 | -0.0465 | -4.8685
-3.5 | -0.0314 | 0.01421 | -0.0425 | -2.2097
-3 | 0.0071 | 0.01372 | -0.0381 | 0.51749
-2.5 | 0.0421 | 0.01317 | -0.0331 | 3.1967
-2 | 0.0451 | 0.01123 | -0.0227 | 4.016
-1.5 | 0.0716 | 0.01085 | -0.0151 | 6.5991
-1 | 0.1154 | 0.01103 | -0.011 | 10.4624
-0.5 | 0.1689 | 0.0114 | -0.0089 | 14.8158
0 | 0.2302 | 0.012 | -0.0084 | 19.1833
0.5 | 0.2984 | 0.01273 | -0.0093 | 23.4407
1 | 0.3902 | 0.01374 | -0.0149 | 28.3988
1.5 | 0.4712 | 0.01442 | -0.0191 | 32.6768
2 | 0.5545 | 0.01504 | -0.024 | 36.8684
2.5 | 0.6281 | 0.01558 | -0.0271 | 40.3145
3 | 0.7029 | 0.01609 | -0.0305 | 43.6855
3.5 | 0.7873 | 0.01664 | -0.036 | 47.3137
4 | 0.8651 | 0.01703 | -0.0402 | 50.7986
4.5 | 0.944 | 0.01751 | -0.0447 | 53.9121
5 | 1.0115 | 0.01791 | -0.0471 | 56.4768
5.5 | 1.0435 | 0.01843 | -0.0426 | 56.6196
6 | 1.075 | 0.01887 | -0.0378 | 56.9687
6.5 | 1.1081 | 0.01957 | -0.0334 | 56.6224
7 | 1.1348 | 0.02011 | -0.0277 | 56.4296
7.5 | 1.1695 | 0.02082 | -0.0234 | 56.172
8 | 1.1905 | 0.02154 | -0.0167 | 55.2693
8.5 | 1.2168 | 0.02217 | -0.0109 | 54.885
9 | 1.243 | 0.0231 | -0.0053 | 53.8095
9.5 | 1.256 | 0.02385 | 0.0026 | 52.6625
10 | 1.289 | 0.02474 | 0.0069 | 52.1019
10.5 | 1.2872 | 0.02575 | 0.0163 | 49.9883
11 | 1.3075 | 0.02673 | 0.0218 | 48.9151
11.5 | 1.3213 | 0.0283 | 0.0274 | 46.689
12 | 1.3337 | 0.02993 | 0.0324 | 44.5606
12.5 | 1.3496 | 0.03187 | 0.0363 | 42.347
13 | 1.3512 | 0.03457 | 0.0404 | 39.0859
13.5 | 1.365 | 0.03711 | 0.0431 | 36.7825
14 | 1.3558 | 0.04142 | 0.0454 | 32.733
14.5 | 1.3632 | 0.04502 | 0.0467 | 30.2799
15 | 1.3435 | 0.05143 | 0.0466 | 26.1229
15.5 | 1.3377 | 0.05706 | 0.0462 | 23.4437
16 | 1.3137 | 0.06524 | 0.0439 | 20.1364
16.5 | 1.285 | 0.07451 | 0.0409 | 17.246
17 | 1.2761 | 0.08164 | 0.0385 | 15.6308
17.5 | 1.1586 | 0.10444 | 0.0277 | 11.0935
18 | 1.2025 | 0.10439 | 0.0288 | 11.5193
18.5 | 1.0445 | 0.13593 | 0.0124 | 7.6841

## 23. Re 250k Mach 0.50 (1)
BIGFOIL.COM POLAR EXPORT
NACA34016.5
NACA34016.5 |  |  |  | Cl Max: | 1.459 | at alpha= | 11 | deg
JavaFoil+Calcfoil stall+Eppler ext transition |  |  |  | L/D Max: | 54.868 | at alpha= | 5 | deg
Re: | 250000 |  |  | Cd Min: | 0.01237 | at alpha= | -0.5 | deg
Mach: | 0.5 |  |  | Cl=0 at alpha= | -2.4014 | deg
|  |  |  | @ Cl=0.1, Cd= | 0.014327
|  |  |  | @ Cl=0.4, Cd= | 0.013074
|  |  |  | @ Cl=0.6, Cd= | 0.014024
alpha (deg) | Cl | Cd | Cm | Cl/Cd
-20 | -0.974 | 0.28946 | -0.007 | -3.364
-19.5 | -0.947 | 0.28472 | -0.007 | -3.327
-19 | -0.919 | 0.27291 | -0.007 | -3.367
-18.5 | -0.892 | 0.26292 | -0.008 | -3.394
-18 | -0.866 | 0.25852 | -0.008 | -3.348
-17.5 | -0.837 | 0.25407 | -0.008 | -3.296
-17 | -0.81 | 0.24975 | -0.008 | -3.245
-16.5 | -0.783 | 0.23405 | -0.008 | -3.344
-16 | -0.755 | 0.22847 | -0.008 | -3.306
-15.5 | -0.728 | 0.22452 | -0.008 | -3.244
-15 | -0.7 | 0.21482 | -0.008 | -3.259
-14.5 | -0.673 | 0.21064 | -0.008 | -3.195
-14 | -0.646 | 0.20701 | -0.008 | -3.119
-13.5 | -0.618 | 0.20354 | -0.008 | -3.034
-13 | -0.59 | 0.19317 | -0.008 | -3.056
-12.5 | -0.562 | 0.17768 | -0.008 | -3.164
-12 | -0.535 | 0.17727 | -0.008 | -3.017
-11.5 | -0.507 | 0.16298 | -0.008 | -3.109
-11 | -0.479 | 0.15176 | -0.008 | -3.157
-10.5 | -0.451 | 0.15203 | -0.008 | -2.968
-10 | -0.423 | 0.13282 | -0.008 | -3.186
-9.5 | -0.395 | 0.12333 | -0.008 | -3.205
-9 | -0.481 | 0.08319 | -0.008 | -5.777
-8.5 | -0.546 | 0.07054 | -0.009 | -7.746
-8 | -0.542 | 0.06284 | -0.009 | -8.622
-7.5 | -0.518 | 0.05698 | -0.01 | -9.085
-7 | -0.483 | 0.05236 | -0.01 | -9.218
-6.5 | -0.441 | 0.04834 | -0.011 | -9.115
-6 | -0.395 | 0.04478 | -0.012 | -8.811
-5.5 | -0.346 | 0.04142 | -0.012 | -8.344
-5 | -0.295 | 0.03762 | -0.014 | -7.849
-4.5 | -0.292 | 0.01511 | -0.022 | -19.299
-4 | -0.224 | 0.01452 | -0.023 | -15.415
-3.5 | -0.155 | 0.01436 | -0.023 | -10.774
-3 | -0.085 | 0.01439 | -0.023 | -5.892
-2.5 | -0.014 | 0.01411 | -0.024 | -0.999
-2 | 0.057 | 0.01502 | -0.024 | 3.799
-1.5 | 0.129 | 0.01386 | -0.024 | 9.276
-1 | 0.2 | 0.01431 | -0.025 | 13.971
-0.5 | 0.271 | 0.01237 | -0.025 | 21.928
0 | 0.341 | 0.01288 | -0.026 | 26.465
0.5 | 0.411 | 0.01311 | -0.026 | 31.364
1 | 0.481 | 0.01337 | -0.026 | 35.962
1.5 | 0.55 | 0.01372 | -0.027 | 40.09
2 | 0.619 | 0.01414 | -0.027 | 43.774
2.5 | 0.687 | 0.01462 | -0.027 | 46.987
3 | 0.754 | 0.01499 | -0.028 | 50.283
3.5 | 0.82 | 0.01566 | -0.028 | 52.362
4 | 0.884 | 0.01641 | -0.028 | 53.872
4.5 | 0.947 | 0.01731 | -0.029 | 54.726
5 | 1.008 | 0.01837 | -0.029 | 54.868
5.5 | 1.066 | 0.01965 | -0.029 | 54.258
6 | 1.121 | 0.0212 | -0.029 | 52.879
6.5 | 1.173 | 0.02303 | -0.029 | 50.912
7 | 1.22 | 0.02545 | -0.029 | 47.954
7.5 | 1.265 | 0.02844 | -0.029 | 44.469
8 | 1.305 | 0.03204 | -0.029 | 40.736
8.5 | 1.343 | 0.03629 | -0.029 | 36.997
9 | 1.377 | 0.04118 | -0.029 | 33.433
9.5 | 1.407 | 0.04692 | -0.028 | 29.991
10 | 1.433 | 0.05316 | -0.028 | 26.95
10.5 | 1.451 | 0.06023 | -0.028 | 24.091
11 | 1.459 | 0.06827 | -0.028 | 21.363
11.5 | 1.449 | 0.07829 | -0.028 | 18.512
12 | 1.411 | 0.09181 | -0.027 | 15.37
12.5 | 1.31 | 0.11215 | -0.027 | 11.682
13 | 0.857 | 0.15659 | -0.015 | 5.475
13.5 | 0.888 | 0.19296 | -0.017 | 4.6
14 | 0.918 | 0.21809 | -0.019 | 4.208
14.5 | 0.947 | 0.22005 | -0.02 | 4.303
15 | 0.977 | 0.23743 | -0.021 | 4.114
15.5 | 1.007 | 0.2514 | -0.022 | 4.007
16 | 1.037 | 0.26362 | -0.023 | 3.933

## 24. Re 250k Mach 0.50 (2)
BIGFOIL.COM POLAR EXPORT
NACA34016.5
NACA34016.5 |  |  |  | Cl Max: | 1.1008 | at alpha= | 6 | deg
XFOIL ncrit=9 |  |  |  | L/D Max: | 46.7232 | at alpha= | 5 | deg
Re: | 250000 |  |  | Cd Min: | 0.23541 | at alpha= | -20 | deg
Mach: | 0.5 |  |  | Cl=0 at alpha= | -3.2651 | deg
|  |  |  | @ Cl=0.1, Cd= | 0.014885
|  |  |  | @ Cl=0.4, Cd= | 0.015022
|  |  |  | @ Cl=0.6, Cd= | 0.017129
alpha (deg) | Cl | Cd | Cm | Cl/Cd
-20 | -0.5414 | 0.23541 | 0.0071 | -2.2998
-19.5 | -0.5184 | 0.22869 | 0.0044 | -2.2668
-19 | -0.4979 | 0.22183 | 0.0007 | -2.2445
-18 | -0.4587 | 0.20775 | -0.0062 | -2.2079
-17.5 | -0.4392 | 0.20104 | -0.0094 | -2.1846
-17 | -0.431 | 0.19404 | -0.0152 | -2.2212
-16.5 | -0.4032 | 0.18696 | -0.0158 | -2.1566
-16 | -0.3839 | 0.18046 | -0.0183 | -2.1273
-15.5 | -0.3775 | 0.17318 | -0.0233 | -2.1798
-15 | -0.3521 | 0.16667 | -0.0238 | -2.1126
-14.5 | -0.3368 | 0.16008 | -0.0262 | -2.1039
-14 | -0.3354 | 0.15261 | -0.0307 | -2.1978
-13.5 | -0.3091 | 0.14658 | -0.0302 | -2.1087
-13 | -0.3203 | 0.13927 | -0.0363 | -2.2998
-12.5 | -0.2986 | 0.13228 | -0.0357 | -2.2573
-12 | -0.2805 | 0.12643 | -0.0354 | -2.2186
-11.5 | -0.3079 | 0.11754 | -0.0431 | -2.6195
-11 | -0.2762 | 0.11243 | -0.0388 | -2.4566
-10.5 | -0.272 | 0.10629 | -0.039 | -2.559
-8.5 | -0.3972 | 0.05759 | -0.0667 | -6.897
-8 | -0.4044 | 0.04711 | -0.0757 | -8.5842
-7.5 | -0.4131 | 0.03898 | -0.0753 | -10.5977
-7 | -0.3688 | 0.03365 | -0.0761 | -10.9599
-6.5 | -0.333 | 0.0283 | -0.0735 | -11.7668
-6 | -0.2885 | 0.0243 | -0.0697 | -11.8724
-5.5 | -0.2353 | 0.02182 | -0.066 | -10.7837
-5 | -0.1773 | 0.01973 | -0.0629 | -8.9863
-4.5 | -0.1196 | 0.01834 | -0.0595 | -6.5213
-4 | -0.0667 | 0.01729 | -0.0557 | -3.8577
-3.5 | -0.0194 | 0.01644 | -0.0509 | -1.18
-3 | 0.0219 | 0.01582 | -0.0451 | 1.3843
-2.5 | 0.0603 | 0.01534 | -0.039 | 3.9309
-2 | 0.0972 | 0.01495 | -0.0326 | 6.5017
-1.5 | 0.1288 | 0.01422 | -0.0256 | 9.0577
-1 | 0.1242 | 0.01254 | -0.0115 | 9.9043
-0.5 | 0.1695 | 0.01265 | -0.0055 | 13.3992
0 | 0.2282 | 0.0131 | -0.0023 | 17.4198
0.5 | 0.2997 | 0.01382 | -0.0016 | 21.686
1 | 0.3774 | 0.01476 | -0.0021 | 25.5691
1.5 | 0.4833 | 0.01599 | -0.0082 | 30.2251
2 | 0.5765 | 0.01689 | -0.0126 | 34.1326
2.5 | 0.6698 | 0.01784 | -0.0172 | 37.5448
3 | 0.7565 | 0.01875 | -0.0205 | 40.3467
3.5 | 0.8404 | 0.01972 | -0.0235 | 42.6166
4 | 0.9279 | 0.02081 | -0.0271 | 44.5891
4.5 | 1.015 | 0.02184 | -0.0309 | 46.4744
5 | 1.0751 | 0.02301 | -0.0301 | 46.7232
5.5 | 1.0816 | 0.02396 | -0.0199 | 45.1419
6 | 1.1008 | 0.0249 | -0.0114 | 44.2088
6.5 | 1.0758 | 0.02613 | 0.0033 | 41.1711
7 | 1.0618 | 0.02754 | 0.0155 | 38.5548
7.5 | 1.0845 | 0.02886 | 0.0226 | 37.578
8 | 1.0452 | 0.03246 | 0.0332 | 32.1996
8.5 | 1.0343 | 0.03604 | 0.0393 | 28.6987
9 | 1.0214 | 0.04065 | 0.0434 | 25.1267
9.5 | 0.9021 | 0.05544 | 0.0412 | 16.2716
10.5 | 0.7011 | 0.09257 | 0.0263 | 7.5737
11 | 0.7505 | 0.09259 | 0.0292 | 8.1056

## 25. Re 500k Mach 0.00 (1)
BIGFOIL.COM POLAR EXPORT
NACA34016.5
NACA34016.5 |  |  |  | Cl Max: | 1.757 | at alpha= | 18 | deg
JavaFoil+Calcfoil stall+Eppler ext transition |  |  |  | L/D Max: | 82.21 | at alpha= | 7.5 | deg
Re: | 500000 |  |  | Cd Min: | 0.00946 | at alpha= | 2 | deg
Mach: | 0 |  |  | Cl=0 at alpha= | -2.4032 | deg
|  |  |  | @ Cl=0.1, Cd= | 0.012451
|  |  |  | @ Cl=0.4, Cd= | 0.0095805
|  |  |  | @ Cl=0.6, Cd= | 0.010553
alpha (deg) | Cl | Cd | Cm | Cl/Cd
-20 | -0.997 | 0.18287 | -0.006 | -5.453
-19.5 | -1.003 | 0.17434 | -0.006 | -5.753
-19 | -1.007 | 0.16603 | -0.006 | -6.066
-18.5 | -1.009 | 0.15757 | -0.006 | -6.407
-18 | -1.01 | 0.14995 | -0.006 | -6.735
-17.5 | -1.008 | 0.14267 | -0.006 | -7.067
-17 | -1.003 | 0.13518 | -0.006 | -7.421
-16.5 | -0.996 | 0.1283 | -0.007 | -7.764
-16 | -0.987 | 0.12172 | -0.007 | -8.108
-15.5 | -0.976 | 0.11557 | -0.007 | -8.441
-15 | -0.962 | 0.109 | -0.007 | -8.828
-14.5 | -0.946 | 0.10285 | -0.007 | -9.202
-14 | -0.928 | 0.09707 | -0.008 | -9.562
-13.5 | -0.908 | 0.09146 | -0.008 | -9.926
-13 | -0.885 | 0.08619 | -0.008 | -10.27
-12.5 | -0.86 | 0.08111 | -0.008 | -10.605
-12 | -0.833 | 0.07614 | -0.009 | -10.94
-11.5 | -0.804 | 0.07129 | -0.009 | -11.275
-11 | -0.773 | 0.06655 | -0.009 | -11.611
-10.5 | -0.739 | 0.06199 | -0.01 | -11.929
-10 | -0.706 | 0.05682 | -0.01 | -12.42
-9.5 | -0.675 | 0.04966 | -0.011 | -13.599
-9 | -0.754 | 0.01498 | -0.016 | -50.352
-8.5 | -0.706 | 0.01437 | -0.017 | -49.149
-8 | -0.655 | 0.01386 | -0.017 | -47.279
-7.5 | -0.602 | 0.01346 | -0.017 | -44.745
-7 | -0.548 | 0.01311 | -0.018 | -41.787
-6.5 | -0.492 | 0.01276 | -0.018 | -38.507
-6 | -0.434 | 0.01249 | -0.018 | -34.757
-5.5 | -0.376 | 0.01105 | -0.019 | -34.026
-5 | -0.317 | 0.01144 | -0.019 | -27.696
-4.5 | -0.257 | 0.01132 | -0.019 | -22.685
-4 | -0.196 | 0.01129 | -0.02 | -17.389
-3.5 | -0.135 | 0.01178 | -0.02 | -11.491
-3 | -0.074 | 0.01142 | -0.02 | -6.477
-2.5 | -0.012 | 0.01151 | -0.021 | -1.067
-2 | 0.05 | 0.01237 | -0.021 | 4.015
-1.5 | 0.112 | 0.01247 | -0.021 | 8.962
-1 | 0.174 | 0.00982 | -0.022 | 17.706
-0.5 | 0.236 | 0.00985 | -0.022 | 23.93
0 | 0.297 | 0.00991 | -0.022 | 30.01
0.5 | 0.359 | 0.00952 | -0.023 | 37.701
1 | 0.42 | 0.00961 | -0.023 | 43.707
1.5 | 0.481 | 0.00974 | -0.023 | 49.417
2 | 0.542 | 0.00946 | -0.024 | 57.366
2.5 | 0.603 | 0.01061 | -0.024 | 56.87
3 | 0.664 | 0.01084 | -0.024 | 61.214
3.5 | 0.724 | 0.01112 | -0.025 | 65.124
4 | 0.784 | 0.01141 | -0.025 | 68.692
4.5 | 0.843 | 0.01174 | -0.025 | 71.827
5 | 0.902 | 0.01208 | -0.026 | 74.637
5.5 | 0.96 | 0.01249 | -0.026 | 76.895
6 | 1.018 | 0.01293 | -0.026 | 78.684
6.5 | 1.075 | 0.01329 | -0.027 | 80.831
7 | 1.131 | 0.01383 | -0.027 | 81.743
7.5 | 1.186 | 0.01442 | -0.027 | 82.21
8 | 1.239 | 0.01509 | -0.027 | 82.103
8.5 | 1.291 | 0.01585 | -0.028 | 81.5
9 | 1.342 | 0.01671 | -0.028 | 80.324
9.5 | 1.391 | 0.01769 | -0.028 | 78.588
10 | 1.436 | 0.01886 | -0.028 | 76.156
10.5 | 1.48 | 0.02024 | -0.028 | 73.126
11 | 1.52 | 0.02189 | -0.029 | 69.426
11.5 | 1.557 | 0.02387 | -0.029 | 65.197
12 | 1.59 | 0.02626 | -0.029 | 60.553
12.5 | 1.62 | 0.0291 | -0.029 | 55.68
13 | 1.646 | 0.03252 | -0.029 | 50.618
13.5 | 1.669 | 0.03655 | -0.029 | 45.673
14 | 1.689 | 0.04127 | -0.029 | 40.926
14.5 | 1.705 | 0.04673 | -0.029 | 36.495
15 | 1.719 | 0.05308 | -0.029 | 32.381
15.5 | 1.73 | 0.05996 | -0.028 | 28.852
16 | 1.739 | 0.06726 | -0.028 | 25.855
16.5 | 1.746 | 0.07441 | -0.028 | 23.464
17 | 1.752 | 0.08135 | -0.028 | 21.534
17.5 | 1.755 | 0.08835 | -0.028 | 19.87
18 | 1.757 | 0.09543 | -0.028 | 18.413
18.5 | 1.757 | 0.10249 | -0.028 | 17.141
19 | 1.754 | 0.10993 | -0.028 | 15.954
19.5 | 1.748 | 0.11729 | -0.028 | 14.9
20 | 1.738 | 0.1248 | -0.028 | 13.925

## 26. Re 500k Mach 0.00 (2)
BIGFOIL.COM POLAR EXPORT
NACA34016.5
NACA34016.5 |  |  |  | Cl Max: | 1.4824 | at alpha= | 16 | deg
XFOIL ncrit=9 |  |  |  | L/D Max: | 79.0508 | at alpha= | 8 | deg
Re: | 500000 |  |  | Cd Min: | 0.17904 | at alpha= | -17.5 | deg
Mach: | 0 |  |  | Cl=0 at alpha= | -2.8188 | deg
|  |  |  | @ Cl=0.1, Cd= | 0.0087139
|  |  |  | @ Cl=0.4, Cd= | 0.0098882
|  |  |  | @ Cl=0.6, Cd= | 0.011226
alpha (deg) | Cl | Cd | Cm | Cl/Cd
-17.5 | -0.4511 | 0.17904 | -0.0099 | -2.5195
-17 | -0.4639 | 0.16744 | -0.0179 | -2.7705
-16.5 | -0.4389 | 0.16321 | -0.0175 | -2.6892
-16 | -0.4211 | 0.15835 | -0.0186 | -2.6593
-15.5 | -0.8837 | 0.05311 | -0.0757 | -16.6391
-15 | -0.8971 | 0.04755 | -0.076 | -18.8665
-14.5 | -0.9225 | 0.0418 | -0.0739 | -22.0694
-14 | -0.9413 | 0.03757 | -0.0691 | -25.0546
-13.5 | -0.9598 | 0.03404 | -0.0619 | -28.1962
-13 | -0.9766 | 0.03147 | -0.0525 | -31.0327
-12.5 | -0.9994 | 0.03009 | -0.0401 | -33.2137
-12 | -0.9957 | 0.02804 | -0.0323 | -35.51
-11.5 | -0.9863 | 0.02692 | -0.025 | -36.6382
-11 | -0.9208 | 0.02532 | -0.0283 | -36.3665
-10.5 | -0.8584 | 0.02368 | -0.0307 | -36.25
-9.5 | -0.7239 | 0.02039 | -0.0368 | -35.5027
-9 | -0.6505 | 0.01878 | -0.0408 | -34.6379
-8.5 | -0.5823 | 0.01761 | -0.0435 | -33.0664
-8 | -0.5061 | 0.01624 | -0.0477 | -31.1638
-7.5 | -0.4338 | 0.01514 | -0.0513 | -28.6526
-7 | -0.3733 | 0.01414 | -0.0522 | -26.4003
-6.5 | -0.3144 | 0.01342 | -0.0527 | -23.4277
-6 | -0.267 | 0.01279 | -0.0508 | -20.8757
-5.5 | -0.222 | 0.01242 | -0.0482 | -17.8744
-5 | -0.1816 | 0.012 | -0.0447 | -15.1333
-4.5 | -0.1408 | 0.01169 | -0.0413 | -12.0445
-4 | -0.0981 | 0.01153 | -0.0382 | -8.5082
-3.5 | -0.0572 | 0.01128 | -0.0349 | -5.0709
-3 | -0.015 | 0.0111 | -0.0318 | -1.3514
-2.5 | 0.0264 | 0.01087 | -0.0286 | 2.4287
-2 | 0.0631 | 0.01034 | -0.0247 | 6.1025
-1.5 | 0.0765 | 0.00884 | -0.0164 | 8.6538
-1 | 0.1119 | 0.00865 | -0.0118 | 12.9364
-0.5 | 0.1522 | 0.00864 | -0.008 | 17.6157
0 | 0.1963 | 0.00875 | -0.005 | 22.4343
0.5 | 0.2456 | 0.00892 | -0.0031 | 27.5336
1 | 0.2995 | 0.00921 | -0.0022 | 32.519
1.5 | 0.3567 | 0.00959 | -0.0019 | 37.195
2 | 0.4264 | 0.01007 | -0.0043 | 42.3436
2.5 | 0.5014 | 0.01058 | -0.0082 | 47.3913
3 | 0.5699 | 0.01105 | -0.0108 | 51.5747
3.5 | 0.647 | 0.0115 | -0.0152 | 56.2609
4 | 0.7106 | 0.01202 | -0.0169 | 59.1181
4.5 | 0.7875 | 0.01239 | -0.0214 | 63.5593
5 | 0.8511 | 0.01291 | -0.0233 | 65.9256
5.5 | 0.9277 | 0.01321 | -0.0279 | 70.2271
6 | 0.9964 | 0.01366 | -0.031 | 72.9429
6.5 | 1.0684 | 0.01395 | -0.0348 | 76.5878
7 | 1.1308 | 0.01431 | -0.0368 | 79.0217
7.5 | 1.1573 | 0.01468 | -0.0315 | 78.8351
8 | 1.1826 | 0.01496 | -0.026 | 79.0508
8.5 | 1.2023 | 0.01548 | -0.0194 | 77.668
9 | 1.2181 | 0.01575 | -0.0119 | 77.3397
9.5 | 1.2352 | 0.01613 | -0.0049 | 76.5778
10 | 1.255 | 0.0168 | 0.0011 | 74.7024
10.5 | 1.2813 | 0.0173 | 0.0059 | 74.0636
11 | 1.3042 | 0.01816 | 0.0108 | 71.8172
11.5 | 1.332 | 0.01895 | 0.0146 | 70.2902
12 | 1.3559 | 0.02002 | 0.0185 | 67.7273
12.5 | 1.3812 | 0.0212 | 0.0218 | 65.1509
13 | 1.4033 | 0.02267 | 0.025 | 61.9012
13.5 | 1.4254 | 0.02433 | 0.0277 | 58.5861
14 | 1.4412 | 0.02655 | 0.0303 | 54.2825
14.5 | 1.4605 | 0.02878 | 0.0322 | 50.747
15 | 1.4679 | 0.03208 | 0.0341 | 45.7575
15.5 | 1.4808 | 0.03528 | 0.0351 | 41.9728
16 | 1.4824 | 0.03971 | 0.0358 | 37.3306
16.5 | 1.4807 | 0.04481 | 0.0357 | 33.044
17 | 1.4734 | 0.05082 | 0.0351 | 28.9925
17.5 | 1.4545 | 0.05842 | 0.0336 | 24.8973
18 | 1.4403 | 0.06584 | 0.0318 | 21.8758
18.5 | 1.4124 | 0.0752 | 0.029 | 18.7819
19 | 1.3876 | 0.08446 | 0.026 | 16.4291
19.5 | 1.3609 | 0.0942 | 0.0225 | 14.4469
20 | 1.3312 | 0.10457 | 0.0185 | 12.7302

## 27. Re 500k Mach 0.10 (1)
BIGFOIL.COM POLAR EXPORT
NACA34016.5
NACA34016.5 |  |  |  | Cl Max: | 1.744 | at alpha= | 17.5 | deg
JavaFoil+Calcfoil stall+Eppler ext transition |  |  |  | L/D Max: | 81.706 | at alpha= | 7.5 | deg
Re: | 500000 |  |  | Cd Min: | 0.00933 | at alpha= | 1.5 | deg
Mach: | 0.1 |  |  | Cl=0 at alpha= | -2.4032 | deg
|  |  |  | @ Cl=0.1, Cd= | 0.01249
|  |  |  | @ Cl=0.4, Cd= | 0.0096067
|  |  |  | @ Cl=0.6, Cd= | 0.010562
alpha (deg) | Cl | Cd | Cm | Cl/Cd
-20 | -0.961 | 0.18674 | -0.006 | -5.149
-19.5 | -0.97 | 0.17698 | -0.006 | -5.482
-19 | -0.977 | 0.16888 | -0.006 | -5.788
-18.5 | -0.983 | 0.16072 | -0.006 | -6.116
-18 | -0.986 | 0.1528 | -0.006 | -6.455
-17.5 | -0.987 | 0.14488 | -0.006 | -6.814
-17 | -0.985 | 0.13736 | -0.006 | -7.169
-16.5 | -0.98 | 0.13033 | -0.007 | -7.52
-16 | -0.973 | 0.12348 | -0.007 | -7.882
-15.5 | -0.964 | 0.11675 | -0.007 | -8.256
-15 | -0.952 | 0.11034 | -0.007 | -8.629
-14.5 | -0.938 | 0.10409 | -0.007 | -9.013
-14 | -0.922 | 0.0983 | -0.008 | -9.378
-13.5 | -0.903 | 0.09239 | -0.008 | -9.773
-13 | -0.881 | 0.08691 | -0.008 | -10.143
-12.5 | -0.857 | 0.08202 | -0.008 | -10.453
-12 | -0.831 | 0.07685 | -0.009 | -10.818
-11.5 | -0.803 | 0.07194 | -0.009 | -11.161
-11 | -0.772 | 0.06732 | -0.009 | -11.471
-10.5 | -0.74 | 0.06258 | -0.01 | -11.819
-10 | -0.705 | 0.05784 | -0.01 | -12.197
-9.5 | -0.672 | 0.05206 | -0.011 | -12.915
-9 | -0.755 | 0.01515 | -0.016 | -49.839
-8.5 | -0.708 | 0.01446 | -0.017 | -48.953
-8 | -0.657 | 0.01396 | -0.017 | -47.083
-7.5 | -0.605 | 0.01356 | -0.018 | -44.595
-7 | -0.55 | 0.01316 | -0.018 | -41.771
-6.5 | -0.494 | 0.01285 | -0.018 | -38.42
-6 | -0.436 | 0.01254 | -0.018 | -34.767
-5.5 | -0.378 | 0.01235 | -0.019 | -30.563
-5 | -0.318 | 0.01097 | -0.019 | -29.007
-4.5 | -0.258 | 0.0114 | -0.019 | -22.636
-4 | -0.197 | 0.01133 | -0.02 | -17.408
-3.5 | -0.136 | 0.01183 | -0.02 | -11.494
-3 | -0.074 | 0.01145 | -0.02 | -6.493
-2.5 | -0.012 | 0.01156 | -0.021 | -1.067
-2 | 0.05 | 0.01245 | -0.021 | 4.008
-1.5 | 0.112 | 0.0125 | -0.021 | 8.989
-1 | 0.175 | 0.00987 | -0.022 | 17.7
-0.5 | 0.237 | 0.00988 | -0.022 | 23.971
0 | 0.299 | 0.00993 | -0.022 | 30.086
0.5 | 0.361 | 0.00953 | -0.023 | 37.829
1 | 0.422 | 0.00965 | -0.023 | 43.756
1.5 | 0.484 | 0.00933 | -0.023 | 51.852
2 | 0.545 | 0.00948 | -0.024 | 57.472
2.5 | 0.606 | 0.01068 | -0.024 | 56.768
3 | 0.667 | 0.01091 | -0.024 | 61.147
3.5 | 0.727 | 0.01117 | -0.025 | 65.128
4 | 0.787 | 0.01146 | -0.025 | 68.669
4.5 | 0.847 | 0.0118 | -0.025 | 71.775
5 | 0.906 | 0.01217 | -0.026 | 74.438
5.5 | 0.964 | 0.01258 | -0.026 | 76.672
6 | 1.022 | 0.01303 | -0.026 | 78.453
6.5 | 1.079 | 0.0134 | -0.027 | 80.537
7 | 1.135 | 0.01395 | -0.027 | 81.386
7.5 | 1.19 | 0.01457 | -0.027 | 81.706
8 | 1.244 | 0.01526 | -0.027 | 81.538
8.5 | 1.296 | 0.01603 | -0.028 | 80.876
9 | 1.347 | 0.01693 | -0.028 | 79.544
9.5 | 1.395 | 0.01796 | -0.028 | 77.687
10 | 1.441 | 0.01917 | -0.028 | 75.141
10.5 | 1.483 | 0.02063 | -0.029 | 71.91
11 | 1.523 | 0.02236 | -0.029 | 68.112
11.5 | 1.559 | 0.02446 | -0.029 | 63.747
12 | 1.592 | 0.02698 | -0.029 | 58.983
12.5 | 1.621 | 0.02997 | -0.029 | 54.087
13 | 1.646 | 0.03358 | -0.029 | 49.024
13.5 | 1.668 | 0.03782 | -0.029 | 44.119
14 | 1.687 | 0.04276 | -0.029 | 39.46
14.5 | 1.702 | 0.04855 | -0.029 | 35.062
15 | 1.714 | 0.05504 | -0.029 | 31.148
15.5 | 1.724 | 0.06222 | -0.028 | 27.711
16 | 1.732 | 0.06962 | -0.028 | 24.882
16.5 | 1.738 | 0.07682 | -0.028 | 22.625
17 | 1.742 | 0.08407 | -0.028 | 20.716
17.5 | 1.744 | 0.091 | -0.028 | 19.161
18 | 1.743 | 0.09823 | -0.028 | 17.745
18.5 | 1.74 | 0.10556 | -0.028 | 16.484
19 | 1.735 | 0.11304 | -0.028 | 15.345
19.5 | 1.725 | 0.1207 | -0.028 | 14.294
20 | 1.712 | 0.12848 | -0.028 | 13.327

## 28. Re 500k Mach 0.10 (2)
BIGFOIL.COM POLAR EXPORT
NACA34016.5
NACA34016.5 |  |  |  | Cl Max: | 1.4748 | at alpha= | 16 | deg
XFOIL ncrit=9 |  |  |  | L/D Max: | 78.4257 | at alpha= | 7.5 | deg
Re: | 500000 |  |  | Cd Min: | 0.16854 | at alpha= | -17 | deg
Mach: | 0.1 |  |  | Cl=0 at alpha= | -2.8206 | deg
|  |  |  | @ Cl=0.1, Cd= | 0.008781
|  |  |  | @ Cl=0.4, Cd= | 0.0099291
|  |  |  | @ Cl=0.6, Cd= | 0.011289
alpha (deg) | Cl | Cd | Cm | Cl/Cd
-17 | -0.4618 | 0.16854 | -0.0177 | -2.74
-16.5 | -0.4375 | 0.1639 | -0.0175 | -2.6693
-16 | -0.4193 | 0.15904 | -0.0186 | -2.6364
-15.5 | -0.4058 | 0.15343 | -0.0205 | -2.6449
-14.5 | -0.8497 | 0.04873 | -0.0756 | -17.4369
-14 | -0.8915 | 0.0416 | -0.0733 | -21.4303
-13.5 | -0.9229 | 0.03663 | -0.0672 | -25.1952
-13 | -0.9473 | 0.03311 | -0.0584 | -28.6107
-12.5 | -0.972 | 0.03106 | -0.0467 | -31.2943
-12 | -0.9869 | 0.02912 | -0.0357 | -33.8908
-11.5 | -0.983 | 0.02778 | -0.0274 | -35.3852
-11 | -0.9219 | 0.02613 | -0.0299 | -35.2813
-10.5 | -0.8596 | 0.02425 | -0.0323 | -35.4474
-10 | -0.7911 | 0.02211 | -0.0358 | -35.7802
-9.5 | -0.7259 | 0.02077 | -0.0381 | -34.9494
-9 | -0.652 | 0.01919 | -0.042 | -33.976
-8.5 | -0.5835 | 0.01782 | -0.0446 | -32.7441
-8 | -0.5076 | 0.01662 | -0.0486 | -30.5415
-7.5 | -0.4354 | 0.01527 | -0.0521 | -28.5134
-7 | -0.3729 | 0.01431 | -0.0532 | -26.0587
-6 | -0.2662 | 0.01287 | -0.0516 | -20.6838
-5.5 | -0.2218 | 0.01249 | -0.0489 | -17.7582
-5 | -0.1817 | 0.01206 | -0.0453 | -15.0663
-4.5 | -0.1404 | 0.01176 | -0.0418 | -11.9388
-4 | -0.0982 | 0.01157 | -0.0386 | -8.4875
-3.5 | -0.0573 | 0.01132 | -0.0352 | -5.0618
-3 | -0.015 | 0.01114 | -0.032 | -1.3465
-2.5 | 0.0268 | 0.01092 | -0.0288 | 2.4542
-2 | 0.0655 | 0.01051 | -0.0252 | 6.2322
-1.5 | 0.0772 | 0.00893 | -0.0166 | 8.645
-1 | 0.1124 | 0.0087 | -0.0118 | 12.9195
0 | 0.1968 | 0.00878 | -0.0049 | 22.4146
0.5 | 0.2461 | 0.00895 | -0.0029 | 27.4972
1 | 0.2999 | 0.00923 | -0.0018 | 32.4919
1.5 | 0.3557 | 0.00963 | -0.0012 | 36.9367
2 | 0.4268 | 0.01011 | -0.0038 | 42.2156
2.5 | 0.5029 | 0.01062 | -0.0078 | 47.354
3 | 0.5712 | 0.01113 | -0.0103 | 51.3208
3.5 | 0.6492 | 0.01156 | -0.0147 | 56.1592
4 | 0.7129 | 0.01212 | -0.0164 | 58.8201
4.5 | 0.7907 | 0.01246 | -0.0209 | 63.4591
5 | 0.8545 | 0.01304 | -0.0228 | 65.5291
5.5 | 0.932 | 0.0133 | -0.0274 | 70.0752
6 | 1.0003 | 0.01384 | -0.0304 | 72.276
6.5 | 1.0737 | 0.01406 | -0.0343 | 76.3656
7 | 1.1337 | 0.01449 | -0.0357 | 78.2402
7.5 | 1.1607 | 0.0148 | -0.0304 | 78.4257
8 | 1.1846 | 0.01511 | -0.0245 | 78.3984
8.5 | 1.2028 | 0.01565 | -0.0175 | 76.8562
9 | 1.2172 | 0.01588 | -0.0097 | 76.6499
9.5 | 1.2349 | 0.01633 | -0.0028 | 75.6216
10 | 1.2566 | 0.01698 | 0.003 | 74.0047
10.5 | 1.2825 | 0.01755 | 0.0079 | 73.0769
11 | 1.3049 | 0.01854 | 0.0128 | 70.383
11.5 | 1.3336 | 0.0193 | 0.0165 | 69.0984
12 | 1.3555 | 0.02055 | 0.0206 | 65.9611
12.5 | 1.3824 | 0.02172 | 0.0237 | 63.6464
13 | 1.4016 | 0.02344 | 0.027 | 59.7952
13.5 | 1.4251 | 0.02512 | 0.0295 | 56.7317
14 | 1.4383 | 0.02762 | 0.0322 | 52.0746
14.5 | 1.4574 | 0.03 | 0.0339 | 48.58
15 | 1.4656 | 0.03341 | 0.0355 | 43.8671
15.5 | 1.4731 | 0.03722 | 0.0364 | 39.5782
16 | 1.4748 | 0.04183 | 0.0368 | 35.257
16.5 | 1.4668 | 0.04774 | 0.0365 | 30.7248
17 | 1.4589 | 0.05402 | 0.0356 | 27.0067
17.5 | 1.4388 | 0.06191 | 0.0338 | 23.2402
18 | 1.4196 | 0.07011 | 0.0316 | 20.2482
18.5 | 1.3931 | 0.07942 | 0.0287 | 17.5409
19 | 1.3652 | 0.08917 | 0.0254 | 15.3101
19.5 | 1.3404 | 0.09881 | 0.0218 | 13.5654
20 | 1.3151 | 0.10864 | 0.0178 | 12.1051

## 29. Re 500k Mach 0.25 (1)
BIGFOIL.COM POLAR EXPORT
NACA34016.5
NACA34016.5 |  |  |  | Cl Max: | 1.681 | at alpha= | 15.5 | deg
JavaFoil+Calcfoil stall+Eppler ext transition |  |  |  | L/D Max: | 79.172 | at alpha= | 7 | deg
Re: | 500000 |  |  | Cd Min: | 0.00942 | at alpha= | 1 | deg
Mach: | 0.25 |  |  | Cl=0 at alpha= | -2.3984 | deg
|  |  |  | @ Cl=0.1, Cd= | 0.01216
|  |  |  | @ Cl=0.4, Cd= | 0.0096113
|  |  |  | @ Cl=0.6, Cd= | 0.010857
alpha (deg) | Cl | Cd | Cm | Cl/Cd
-19.5 | -0.68 | 0.21115 | -0.005 | -3.221
-19 | -0.716 | 0.19731 | -0.005 | -3.631
-18.5 | -0.749 | 0.18505 | -0.006 | -4.05
-18 | -0.779 | 0.17373 | -0.006 | -4.485
-17.5 | -0.805 | 0.1644 | -0.006 | -4.896
-17 | -0.825 | 0.15368 | -0.006 | -5.37
-16.5 | -0.842 | 0.14465 | -0.006 | -5.82
-16 | -0.855 | 0.13572 | -0.007 | -6.299
-15.5 | -0.864 | 0.12696 | -0.007 | -6.802
-15 | -0.868 | 0.11993 | -0.007 | -7.241
-14.5 | -0.869 | 0.11219 | -0.007 | -7.747
-14 | -0.866 | 0.10526 | -0.007 | -8.226
-13.5 | -0.859 | 0.0988 | -0.008 | -8.69
-13 | -0.848 | 0.09264 | -0.008 | -9.149
-12.5 | -0.833 | 0.08678 | -0.008 | -9.595
-12 | -0.814 | 0.08127 | -0.008 | -10.013
-11.5 | -0.792 | 0.07606 | -0.009 | -10.406
-11 | -0.766 | 0.07097 | -0.009 | -10.795
-10.5 | -0.737 | 0.06617 | -0.009 | -11.132
-10 | -0.705 | 0.06148 | -0.01 | -11.467
-9.5 | -0.671 | 0.05695 | -0.01 | -11.781
-9 | -0.636 | 0.05231 | -0.011 | -12.152
-8.5 | -0.713 | 0.01536 | -0.017 | -46.427
-8 | -0.667 | 0.01452 | -0.018 | -45.978
-7.5 | -0.616 | 0.014 | -0.018 | -43.953
-7 | -0.561 | 0.01361 | -0.018 | -41.206
-6.5 | -0.504 | 0.01322 | -0.019 | -38.154
-6 | -0.446 | 0.0129 | -0.019 | -34.575
-5.5 | -0.387 | 0.01266 | -0.019 | -30.528
-5 | -0.326 | 0.01249 | -0.02 | -26.112
-4.5 | -0.265 | 0.01117 | -0.02 | -23.684
-4 | -0.202 | 0.01159 | -0.02 | -17.466
-3.5 | -0.14 | 0.01122 | -0.021 | -12.446
-3 | -0.076 | 0.01173 | -0.021 | -6.504
-2.5 | -0.013 | 0.01185 | -0.021 | -1.069
-2 | 0.051 | 0.0118 | -0.022 | 4.343
-1.5 | 0.115 | 0.01227 | -0.022 | 9.401
-1 | 0.179 | 0.01214 | -0.022 | 14.777
-0.5 | 0.243 | 0.00966 | -0.023 | 25.191
0 | 0.307 | 0.00972 | -0.023 | 31.566
0.5 | 0.37 | 0.00978 | -0.023 | 37.85
1 | 0.434 | 0.00942 | -0.024 | 46.024
1.5 | 0.497 | 0.00954 | -0.024 | 52.03
2 | 0.559 | 0.01072 | -0.024 | 52.179
2.5 | 0.622 | 0.01093 | -0.025 | 56.881
3 | 0.684 | 0.0112 | -0.025 | 61.081
3.5 | 0.746 | 0.0115 | -0.025 | 64.861
4 | 0.807 | 0.01184 | -0.026 | 68.204
4.5 | 0.868 | 0.01221 | -0.026 | 71.117
5 | 0.928 | 0.01262 | -0.026 | 73.55
5.5 | 0.988 | 0.01308 | -0.027 | 75.532
6 | 1.046 | 0.01344 | -0.027 | 77.842
6.5 | 1.104 | 0.01403 | -0.027 | 78.702
7 | 1.161 | 0.01466 | -0.028 | 79.172
7.5 | 1.216 | 0.0154 | -0.028 | 78.941
8 | 1.269 | 0.01621 | -0.028 | 78.286
8.5 | 1.321 | 0.01718 | -0.028 | 76.897
9 | 1.37 | 0.01827 | -0.029 | 74.992
9.5 | 1.417 | 0.01961 | -0.029 | 72.257
10 | 1.46 | 0.02119 | -0.029 | 68.938
10.5 | 1.501 | 0.02311 | -0.029 | 64.928
11 | 1.536 | 0.02545 | -0.029 | 60.377
11.5 | 1.569 | 0.02826 | -0.029 | 55.511
12 | 1.597 | 0.03162 | -0.029 | 50.497
12.5 | 1.621 | 0.03565 | -0.029 | 45.467
13 | 1.64 | 0.04035 | -0.029 | 40.657
13.5 | 1.656 | 0.04586 | -0.029 | 36.121
14 | 1.668 | 0.05223 | -0.029 | 31.944
14.5 | 1.675 | 0.0595 | -0.029 | 28.161
15 | 1.679 | 0.06768 | -0.028 | 24.81
15.5 | 1.681 | 0.07571 | -0.028 | 22.201
16 | 1.679 | 0.08374 | -0.028 | 20.055
16.5 | 1.673 | 0.09172 | -0.028 | 18.24
17 | 1.662 | 0.09978 | -0.028 | 16.659
17.5 | 1.648 | 0.10799 | -0.028 | 15.258
18 | 1.629 | 0.11646 | -0.028 | 13.984
18.5 | 1.605 | 0.12511 | -0.028 | 12.829
19 | 1.577 | 0.13437 | -0.028 | 11.735
19.5 | 1.542 | 0.14378 | -0.028 | 10.726
20 | 1.501 | 0.15392 | -0.028 | 9.75

## 30. Re 500k Mach 0.25 (2)
BIGFOIL.COM POLAR EXPORT
NACA34016.5
NACA34016.5 |  |  |  | Cl Max: | 1.4292 | at alpha= | 15 | deg
XFOIL ncrit=9 |  |  |  | L/D Max: | 75.83 | at alpha= | 7 | deg
Re: | 500000 |  |  | Cd Min: | 0.16266 | at alpha= | -16 | deg
Mach: | 0.25 |  |  | Cl=0 at alpha= | -2.8267 | deg
|  |  |  | @ Cl=0.1, Cd= | 0.0092469
|  |  |  | @ Cl=0.4, Cd= | 0.010125
|  |  |  | @ Cl=0.6, Cd= | 0.011512
alpha (deg) | Cl | Cd | Cm | Cl/Cd
-16 | -0.4109 | 0.16266 | -0.0185 | -2.5261
-15.5 | -0.3956 | 0.15712 | -0.0203 | -2.5178
-15 | -0.4092 | 0.14527 | -0.0272 | -2.8168
-14.5 | -0.3843 | 0.14166 | -0.0265 | -2.7128
-14 | -0.3725 | 0.13575 | -0.028 | -2.744
-13.5 | -0.594 | 0.0753 | -0.0599 | -7.8884
-13 | -0.6939 | 0.05437 | -0.0733 | -12.7626
-12.5 | -0.7718 | 0.04334 | -0.0733 | -17.808
-12 | -0.8328 | 0.03707 | -0.0651 | -22.4656
-11.5 | -0.8676 | 0.03395 | -0.054 | -25.5552
-11 | -0.9027 | 0.03274 | -0.04 | -27.5718
-10.5 | -0.8443 | 0.02999 | -0.0426 | -28.1527
-10 | -0.7927 | 0.0262 | -0.0439 | -30.2557
-9.5 | -0.7326 | 0.02326 | -0.0454 | -31.4961
-9 | -0.6584 | 0.02127 | -0.0488 | -30.9544
-8.5 | -0.5892 | 0.01914 | -0.051 | -30.7837
-8 | -0.5143 | 0.01766 | -0.0541 | -29.1223
-7.5 | -0.4409 | 0.01607 | -0.0569 | -27.4362
-7 | -0.3699 | 0.01504 | -0.0591 | -24.5944
-6.5 | -0.3129 | 0.01402 | -0.0585 | -22.3181
-6 | -0.2631 | 0.01351 | -0.0562 | -19.4745
-5.5 | -0.2213 | 0.01289 | -0.0525 | -17.1683
-5 | -0.1803 | 0.01249 | -0.0485 | -14.4355
-4.5 | -0.1391 | 0.01218 | -0.0446 | -11.4204
-4 | -0.0988 | 0.01186 | -0.0405 | -8.3305
-3.5 | -0.0575 | 0.01162 | -0.0367 | -4.9484
-3 | -0.0149 | 0.01143 | -0.0331 | -1.3036
-2.5 | 0.0281 | 0.01127 | -0.0297 | 2.4933
-2 | 0.0705 | 0.01106 | -0.0262 | 6.3743
-1.5 | 0.0843 | 0.00945 | -0.0179 | 8.9206
-1 | 0.116 | 0.00904 | -0.012 | 12.8319
-0.5 | 0.1551 | 0.00898 | -0.0075 | 17.2717
0 | 0.199 | 0.00904 | -0.0039 | 22.0133
0.5 | 0.2477 | 0.00919 | -0.0013 | 26.9532
1 | 0.3019 | 0.00943 | 0.0001 | 32.0148
1.5 | 0.3655 | 0.00982 | -0.0004 | 37.22
2 | 0.4278 | 0.01037 | -0.0006 | 41.2536
2.5 | 0.5096 | 0.01087 | -0.0053 | 46.8813
3 | 0.5796 | 0.01137 | -0.0075 | 50.9763
3.5 | 0.6601 | 0.01193 | -0.012 | 55.3311
4 | 0.7278 | 0.01241 | -0.0138 | 58.6463
4.5 | 0.8069 | 0.01296 | -0.0181 | 62.2608
5 | 0.8756 | 0.01342 | -0.0202 | 65.2459
5.5 | 0.9539 | 0.01389 | -0.0245 | 68.6753
6 | 1.0253 | 0.01436 | -0.0273 | 71.3997
6.5 | 1.1014 | 0.01477 | -0.0311 | 74.5701
7 | 1.1511 | 0.01518 | -0.0298 | 75.83
7.5 | 1.1726 | 0.01552 | -0.0228 | 75.5541
8 | 1.1831 | 0.01603 | -0.0139 | 73.8054
8.5 | 1.1969 | 0.01633 | -0.0055 | 73.2945
9 | 1.2149 | 0.01684 | 0.0018 | 72.1437
9.5 | 1.237 | 0.0176 | 0.0079 | 70.2841
10 | 1.2629 | 0.01832 | 0.0132 | 68.9356
10.5 | 1.2852 | 0.01942 | 0.0184 | 66.1792
11 | 1.313 | 0.02043 | 0.0226 | 64.2682
11.5 | 1.3347 | 0.0219 | 0.0269 | 60.9452
12 | 1.36 | 0.02342 | 0.0303 | 58.07
12.5 | 1.3775 | 0.02556 | 0.0338 | 53.8928
13 | 1.399 | 0.02774 | 0.0363 | 50.4326
13.5 | 1.4091 | 0.0309 | 0.0387 | 45.6019
14 | 1.4238 | 0.03411 | 0.0402 | 41.7414
14.5 | 1.4273 | 0.03847 | 0.0413 | 37.1016
15 | 1.4292 | 0.04335 | 0.0416 | 32.9689
15.5 | 1.4229 | 0.04933 | 0.0412 | 28.8445
16 | 1.4085 | 0.05645 | 0.04 | 24.9513
16.5 | 1.3931 | 0.06401 | 0.0383 | 21.7638
17 | 1.3676 | 0.07294 | 0.0358 | 18.7497
17.5 | 1.344 | 0.08206 | 0.0328 | 16.3783
18 | 1.3185 | 0.09156 | 0.0294 | 14.4004
18.5 | 1.2927 | 0.1013 | 0.0256 | 12.7611
19 | 1.2706 | 0.11087 | 0.0217 | 11.4603
19.5 | 1.2507 | 0.1203 | 0.0175 | 10.3965
20 | 1.2357 | 0.12909 | 0.0133 | 9.5724

## 31. Re 500k Mach 0.50 (1)
BIGFOIL.COM POLAR EXPORT
NACA34016.5
NACA34016.5 |  |  |  | Cl Max: | 1.485 | at alpha= | 11 | deg
JavaFoil+Calcfoil stall+Eppler ext transition |  |  |  | L/D Max: | 68.358 | at alpha= | 5.5 | deg
Re: | 500000 |  |  | Cd Min: | 0.01075 | at alpha= | -0.5 | deg
Mach: | 0.5 |  |  | Cl=0 at alpha= | -2.4014 | deg
|  |  |  | @ Cl=0.1, Cd= | 0.011497
|  |  |  | @ Cl=0.4, Cd= | 0.01099
|  |  |  | @ Cl=0.6, Cd= | 0.011659
alpha (deg) | Cl | Cd | Cm | Cl/Cd
-20 | -0.974 | 0.23561 | -0.007 | -4.133
-19.5 | -0.947 | 0.23085 | -0.008 | -4.103
-19 | -0.919 | 0.23 | -0.007 | -3.996
-18.5 | -0.892 | 0.22111 | -0.008 | -4.036
-18 | -0.866 | 0.21668 | -0.008 | -3.995
-17.5 | -0.837 | 0.20454 | -0.008 | -4.094
-17 | -0.81 | 0.20019 | -0.008 | -4.048
-16.5 | -0.783 | 0.19248 | -0.008 | -4.066
-16 | -0.755 | 0.18981 | -0.008 | -3.979
-15.5 | -0.728 | 0.18582 | -0.008 | -3.919
-15 | -0.7 | 0.17637 | -0.008 | -3.97
-14.5 | -0.673 | 0.17224 | -0.008 | -3.907
-14 | -0.646 | 0.16865 | -0.008 | -3.829
-13.5 | -0.618 | 0.16502 | -0.008 | -3.743
-13 | -0.59 | 0.15621 | -0.008 | -3.779
-12.5 | -0.562 | 0.14927 | -0.008 | -3.767
-12 | -0.535 | 0.14127 | -0.008 | -3.785
-11.5 | -0.507 | 0.1356 | -0.008 | -3.737
-11 | -0.479 | 0.12598 | -0.008 | -3.804
-10.5 | -0.451 | 0.12254 | -0.008 | -3.682
-10 | -0.423 | 0.11142 | -0.008 | -3.799
-9.5 | -0.395 | 0.1013 | -0.008 | -3.903
-9 | -0.481 | 0.07463 | -0.008 | -6.445
-8.5 | -0.547 | 0.06403 | -0.01 | -8.551
-8 | -0.543 | 0.05731 | -0.01 | -9.483
-7.5 | -0.52 | 0.05203 | -0.011 | -9.995
-7 | -0.486 | 0.0473 | -0.012 | -10.275
-6.5 | -0.446 | 0.04275 | -0.013 | -10.425
-6 | -0.483 | 0.01438 | -0.021 | -33.543
-5.5 | -0.422 | 0.01393 | -0.022 | -30.304
-5 | -0.358 | 0.01359 | -0.022 | -26.363
-4.5 | -0.292 | 0.0133 | -0.022 | -21.955
-4 | -0.224 | 0.01272 | -0.023 | -17.611
-3.5 | -0.155 | 0.01261 | -0.023 | -12.286
-3 | -0.085 | 0.0127 | -0.023 | -6.682
-2.5 | -0.014 | 0.01141 | -0.024 | -1.236
-2 | 0.057 | 0.01179 | -0.024 | 4.846
-1.5 | 0.129 | 0.0113 | -0.025 | 11.387
-1 | 0.2 | 0.01267 | -0.025 | 15.789
-0.5 | 0.271 | 0.01075 | -0.025 | 25.239
0 | 0.341 | 0.01084 | -0.026 | 31.51
0.5 | 0.412 | 0.01102 | -0.026 | 37.388
1 | 0.482 | 0.0112 | -0.026 | 43.048
1.5 | 0.552 | 0.01145 | -0.027 | 48.173
2 | 0.621 | 0.01175 | -0.027 | 52.841
2.5 | 0.69 | 0.01211 | -0.028 | 56.93
3 | 0.758 | 0.01253 | -0.028 | 60.478
3.5 | 0.825 | 0.01302 | -0.028 | 63.318
4 | 0.891 | 0.01357 | -0.029 | 65.656
4.5 | 0.956 | 0.01422 | -0.029 | 67.199
5 | 1.019 | 0.01495 | -0.029 | 68.178
5.5 | 1.081 | 0.01581 | -0.029 | 68.358
6 | 1.14 | 0.01682 | -0.03 | 67.772
6.5 | 1.197 | 0.01804 | -0.03 | 66.353
7 | 1.25 | 0.01951 | -0.03 | 64.084
7.5 | 1.3 | 0.02125 | -0.03 | 61.174
8 | 1.345 | 0.02359 | -0.03 | 57.025
8.5 | 1.385 | 0.0265 | -0.03 | 52.278
9 | 1.42 | 0.03022 | -0.03 | 46.982
9.5 | 1.449 | 0.03477 | -0.03 | 41.658
10 | 1.47 | 0.04033 | -0.03 | 36.459
10.5 | 1.483 | 0.04699 | -0.029 | 31.568
11 | 1.485 | 0.05501 | -0.029 | 26.995
11.5 | 1.469 | 0.06492 | -0.029 | 22.631
12 | 1.424 | 0.07849 | -0.028 | 18.144
12.5 | 1.318 | 0.09815 | -0.028 | 13.427
13 | 0.857 | 0.13251 | -0.015 | 6.471
13.5 | 0.888 | 0.15747 | -0.017 | 5.637
14 | 0.918 | 0.17591 | -0.019 | 5.217
14.5 | 0.947 | 0.18303 | -0.02 | 5.174
15 | 0.977 | 0.19355 | -0.021 | 5.05
15.5 | 1.007 | 0.20496 | -0.022 | 4.915
16 | 1.037 | 0.20648 | -0.023 | 5.022

## 32. Re 500k Mach 0.50 (2)
BIGFOIL.COM POLAR EXPORT
NACA34016.5
NACA34016.5 |  |  |  | Cl Max: | 1.2242 | at alpha= | 10.5 | deg
XFOIL ncrit=9 |  |  |  | L/D Max: | 62.7288 | at alpha= | 6 | deg
Re: | 500000 |  |  | Cd Min: | 0.23324 | at alpha= | -20 | deg
Mach: | 0.5 |  |  | Cl=0 at alpha= | -2.9308 | deg
|  |  |  | @ Cl=0.1, Cd= | 0.012488
|  |  |  | @ Cl=0.4, Cd= | 0.011018
|  |  |  | @ Cl=0.6, Cd= | 0.012706
alpha (deg) | Cl | Cd | Cm | Cl/Cd
-20 | -0.5505 | 0.23324 | 0.0068 | -2.3602
-19.5 | -0.5247 | 0.22668 | 0.0049 | -2.3147
-19 | -0.5027 | 0.2203 | 0.0017 | -2.2819
-18.5 | -0.4834 | 0.21294 | -0.0023 | -2.2701
-18 | -0.4669 | 0.20487 | -0.0065 | -2.279
-17.5 | -0.4445 | 0.19872 | -0.0089 | -2.2368
-17 | -0.4246 | 0.19203 | -0.012 | -2.2111
-16.5 | -0.4148 | 0.1832 | -0.0172 | -2.2642
-16 | -0.3913 | 0.1772 | -0.0185 | -2.2082
-15.5 | -0.3721 | 0.17093 | -0.0208 | -2.1769
-15 | -0.3735 | 0.16163 | -0.0273 | -2.3108
-14.5 | -0.345 | 0.15607 | -0.0267 | -2.2105
-14 | -0.3282 | 0.14986 | -0.0283 | -2.19
-13.5 | -0.3367 | 0.1399 | -0.0348 | -2.4067
-13 | -0.3167 | 0.13385 | -0.0346 | -2.3661
-12.5 | -0.3003 | 0.12821 | -0.0349 | -2.3423
-12 | -0.3127 | 0.11814 | -0.0406 | -2.6469
-11 | -0.3028 | 0.10352 | -0.041 | -2.925
-10.5 | -0.3291 | 0.09171 | -0.045 | -3.5885
-10 | -0.341 | 0.08426 | -0.0459 | -4.047
-9.5 | -0.363 | 0.07021 | -0.0561 | -5.1702
-9 | -0.399 | 0.05078 | -0.0774 | -7.8574
-8.5 | -0.4209 | 0.03957 | -0.0862 | -10.6368
-8 | -0.4335 | 0.02944 | -0.0881 | -14.7249
-7.5 | -0.3965 | 0.0242 | -0.0876 | -16.3843
-7 | -0.3565 | 0.02042 | -0.0838 | -17.4584
-6.5 | -0.3119 | 0.01821 | -0.0789 | -17.128
-6 | -0.2625 | 0.0166 | -0.0742 | -15.8133
-5.5 | -0.2164 | 0.01556 | -0.069 | -13.9075
-5 | -0.1705 | 0.01473 | -0.0636 | -11.575
-4.5 | -0.1292 | 0.01412 | -0.0576 | -9.1501
-4 | -0.0896 | 0.01363 | -0.0513 | -6.5737
-3.5 | -0.048 | 0.01328 | -0.0455 | -3.6145
-3 | -0.0061 | 0.01301 | -0.0397 | -0.46887
-2 | 0.082 | 0.01258 | -0.0293 | 6.5183
-1.5 | 0.1269 | 0.01235 | -0.0243 | 10.2753
-1 | 0.1592 | 0.01148 | -0.0175 | 13.8676
-0.5 | 0.1716 | 0.01031 | -0.0066 | 16.644
0 | 0.2099 | 0.01021 | 0 | 20.5583
0.5 | 0.2572 | 0.01022 | 0.005 | 25.1663
1 | 0.309 | 0.01044 | 0.0091 | 29.5977
1.5 | 0.3675 | 0.01077 | 0.0118 | 34.1226
2 | 0.4409 | 0.01133 | 0.0115 | 38.9144
2.5 | 0.5249 | 0.01212 | 0.009 | 43.3086
3 | 0.612 | 0.0128 | 0.0057 | 47.8125
3.5 | 0.7009 | 0.01369 | 0.002 | 51.198
4 | 0.7803 | 0.01438 | 0.0004 | 54.2629
4.5 | 0.866 | 0.01525 | -0.0027 | 56.7869
5 | 0.9486 | 0.01596 | -0.0049 | 59.4361
5.5 | 1.0282 | 0.01688 | -0.0068 | 60.9123
6 | 1.1103 | 0.0177 | -0.0092 | 62.7288
6.5 | 1.1121 | 0.01838 | 0.0023 | 60.506
7 | 1.1232 | 0.01924 | 0.0119 | 58.3784
7.5 | 1.1386 | 0.0203 | 0.0204 | 56.0887
8 | 1.1569 | 0.0218 | 0.0277 | 53.0688
8.5 | 1.1753 | 0.02362 | 0.0341 | 49.7587
9 | 1.1944 | 0.02575 | 0.0396 | 46.3845
9.5 | 1.2072 | 0.02872 | 0.0442 | 42.0334
10 | 1.2201 | 0.03206 | 0.0477 | 38.0568
10.5 | 1.2242 | 0.03644 | 0.0502 | 33.595
11 | 1.2231 | 0.04168 | 0.0515 | 29.345
11.5 | 1.2165 | 0.04773 | 0.0519 | 25.4871
12 | 1.1927 | 0.05577 | 0.0506 | 21.386
12.5 | 1.173 | 0.06371 | 0.049 | 18.4116
13 | 1.1273 | 0.07477 | 0.045 | 15.0769
13.5 | 1.0704 | 0.08749 | 0.0396 | 12.2345
14 | 1.0698 | 0.09441 | 0.0377 | 11.3314
14.5 | 0.9879 | 0.11134 | 0.029 | 8.8728
15 | 0.9332 | 0.12613 | 0.0215 | 7.3987
15.5 | 0.9805 | 0.12742 | 0.0225 | 7.695

## 33. Re 750k Mach 0.00 (1)
BIGFOIL.COM POLAR EXPORT
NACA34016.5
NACA34016.5 |  |  |  | Cl Max: | 1.768 | at alpha= | 18 | deg
JavaFoil+Calcfoil stall+Eppler ext transition |  |  |  | L/D Max: | 91.6 | at alpha= | 8.5 | deg
Re: | 750000 |  |  | Cd Min: | 0.00902 | at alpha= | 3 | deg
Mach: | 0 |  |  | Cl=0 at alpha= | -2.4032 | deg
|  |  |  | @ Cl=0.1, Cd= | 0.011431
|  |  |  | @ Cl=0.4, Cd= | 0.0093636
|  |  |  | @ Cl=0.6, Cd= | 0.0092902
alpha (deg) | Cl | Cd | Cm | Cl/Cd
-20 | -1 | 0.17298 | -0.006 | -5.778
-19.5 | -1.005 | 0.1649 | -0.006 | -6.097
-19 | -1.01 | 0.15713 | -0.006 | -6.426
-18.5 | -1.012 | 0.14984 | -0.006 | -6.755
-18 | -1.013 | 0.14258 | -0.007 | -7.104
-17.5 | -1.011 | 0.13556 | -0.007 | -7.459
-17 | -1.006 | 0.12837 | -0.007 | -7.84
-16.5 | -0.999 | 0.12175 | -0.007 | -8.21
-16 | -0.99 | 0.11547 | -0.007 | -8.577
-15.5 | -0.979 | 0.10936 | -0.007 | -8.954
-15 | -0.966 | 0.10329 | -0.008 | -9.352
-14.5 | -0.95 | 0.09718 | -0.008 | -9.781
-14 | -0.933 | 0.09165 | -0.008 | -10.176
-13.5 | -0.913 | 0.08611 | -0.008 | -10.597
-13 | -0.89 | 0.08082 | -0.009 | -11.016
-12.5 | -0.866 | 0.07566 | -0.009 | -11.444
-12 | -0.84 | 0.07044 | -0.009 | -11.92
-11.5 | -0.812 | 0.06486 | -0.01 | -12.523
-11 | -0.786 | 0.0578 | -0.011 | -13.606
-10.5 | -0.882 | 0.0163 | -0.015 | -54.137
-10 | -0.847 | 0.01494 | -0.016 | -56.713
-9.5 | -0.804 | 0.01421 | -0.016 | -56.581
-9 | -0.757 | 0.01386 | -0.017 | -54.628
-8.5 | -0.708 | 0.0134 | -0.017 | -52.801
-8 | -0.656 | 0.01296 | -0.017 | -50.619
-7.5 | -0.603 | 0.01265 | -0.017 | -47.677
-7 | -0.548 | 0.01233 | -0.018 | -44.452
-6.5 | -0.492 | 0.01204 | -0.018 | -40.87
-6 | -0.434 | 0.01066 | -0.018 | -40.739
-5.5 | -0.376 | 0.01099 | -0.019 | -34.218
-5 | -0.317 | 0.01084 | -0.019 | -29.221
-4.5 | -0.257 | 0.01091 | -0.019 | -23.545
-4 | -0.196 | 0.0108 | -0.02 | -18.183
-3.5 | -0.135 | 0.0108 | -0.02 | -12.538
-3 | -0.074 | 0.01128 | -0.02 | -6.56
-2.5 | -0.012 | 0.01145 | -0.021 | -1.073
-2 | 0.05 | 0.01135 | -0.021 | 4.377
-1.5 | 0.112 | 0.01145 | -0.021 | 9.766
-1 | 0.174 | 0.00936 | -0.022 | 18.569
-0.5 | 0.236 | 0.00939 | -0.022 | 25.107
0 | 0.297 | 0.00931 | -0.022 | 31.941
0.5 | 0.359 | 0.00933 | -0.023 | 38.466
1 | 0.42 | 0.00938 | -0.023 | 44.822
1.5 | 0.482 | 0.00905 | -0.023 | 53.215
2 | 0.543 | 0.00915 | -0.024 | 59.323
2.5 | 0.604 | 0.0093 | -0.024 | 64.911
3 | 0.664 | 0.00902 | -0.024 | 73.634
3.5 | 0.725 | 0.01017 | -0.025 | 71.259
4 | 0.785 | 0.01043 | -0.025 | 75.245
4.5 | 0.844 | 0.0107 | -0.025 | 78.897
5 | 0.903 | 0.01099 | -0.026 | 82.176
5.5 | 0.962 | 0.01133 | -0.026 | 84.887
6 | 1.02 | 0.0117 | -0.026 | 87.171
6.5 | 1.077 | 0.01212 | -0.027 | 88.861
7 | 1.134 | 0.01258 | -0.027 | 90.107
7.5 | 1.189 | 0.01307 | -0.027 | 90.992
8 | 1.244 | 0.01364 | -0.027 | 91.216
8.5 | 1.297 | 0.01416 | -0.028 | 91.6
9 | 1.349 | 0.01488 | -0.028 | 90.676
9.5 | 1.399 | 0.01569 | -0.028 | 89.152
10 | 1.446 | 0.01664 | -0.029 | 86.923
10.5 | 1.491 | 0.01773 | -0.029 | 84.112
11 | 1.533 | 0.01905 | -0.029 | 80.491
11.5 | 1.572 | 0.02062 | -0.029 | 76.225
12 | 1.607 | 0.02253 | -0.029 | 71.324
12.5 | 1.638 | 0.02484 | -0.029 | 65.942
13 | 1.665 | 0.02771 | -0.029 | 60.096
13.5 | 1.689 | 0.03119 | -0.029 | 54.139
14 | 1.708 | 0.03541 | -0.029 | 48.242
14.5 | 1.724 | 0.04044 | -0.029 | 42.622
15 | 1.735 | 0.04646 | -0.029 | 37.353
15.5 | 1.745 | 0.05311 | -0.029 | 32.862
16 | 1.753 | 0.06023 | -0.029 | 29.108
16.5 | 1.759 | 0.06723 | -0.029 | 26.162
17 | 1.764 | 0.07397 | -0.029 | 23.844
17.5 | 1.767 | 0.08072 | -0.029 | 21.885
18 | 1.768 | 0.08761 | -0.029 | 20.175
18.5 | 1.767 | 0.09435 | -0.029 | 18.724
19 | 1.763 | 0.10156 | -0.029 | 17.36
19.5 | 1.756 | 0.10863 | -0.029 | 16.167
20 | 1.746 | 0.11596 | -0.029 | 15.058

## 34. Re 750k Mach 0.00 (2)
BIGFOIL.COM POLAR EXPORT
NACA34016.5
NACA34016.5 |  |  |  | Cl Max: | 1.5438 | at alpha= | 16 | deg
XFOIL ncrit=9 |  |  |  | L/D Max: | 93.0658 | at alpha= | 8 | deg
Re: | 750000 |  |  | Cd Min: | 0.20965 | at alpha= | -20 | deg
Mach: | 0 |  |  | Cl=0 at alpha= | -2.7201 | deg
|  |  |  | @ Cl=0.1, Cd= | 0.0087829
|  |  |  | @ Cl=0.4, Cd= | 0.00843
|  |  |  | @ Cl=0.6, Cd= | 0.0095485
alpha (deg) | Cl | Cd | Cm | Cl/Cd
-20 | -0.5238 | 0.20965 | 0.0061 | -2.4984
-18.5 | -0.9369 | 0.08265 | -0.0594 | -11.3358
-18 | -1.0095 | 0.06402 | -0.071 | -15.7685
-17.5 | -1.0419 | 0.05372 | -0.076 | -19.395
-17 | -1.0599 | 0.04644 | -0.078 | -22.823
-16.5 | -1.0675 | 0.0411 | -0.0782 | -25.9732
-16 | -1.0774 | 0.03597 | -0.0765 | -29.9527
-15.5 | -1.0706 | 0.03287 | -0.074 | -32.5707
-15 | -1.058 | 0.03067 | -0.0709 | -34.4963
-14.5 | -1.0466 | 0.02867 | -0.0669 | -36.5051
-14 | -1.0359 | 0.02689 | -0.0618 | -38.5236
-13.5 | -1.0261 | 0.02535 | -0.0558 | -40.4773
-13 | -1.0194 | 0.02414 | -0.0485 | -42.2287
-12.5 | -1.0223 | 0.0228 | -0.0391 | -44.8377
-12 | -1.0089 | 0.02182 | -0.0323 | -46.2374
-11.5 | -0.9453 | 0.0207 | -0.035 | -45.6667
-11 | -0.8833 | 0.01957 | -0.0371 | -45.1354
-10.5 | -0.8182 | 0.01816 | -0.0398 | -45.0551
-10 | -0.7546 | 0.0171 | -0.042 | -44.1287
-9 | -0.6224 | 0.01485 | -0.0468 | -41.9125
-8.5 | -0.5464 | 0.01399 | -0.0511 | -39.0565
-8 | -0.4811 | 0.01302 | -0.0533 | -36.9508
-7.5 | -0.4196 | 0.01239 | -0.0545 | -33.866
-7 | -0.3696 | 0.01183 | -0.0532 | -31.2426
-6.5 | -0.3249 | 0.01148 | -0.0506 | -28.3014
-6 | -0.2839 | 0.01114 | -0.0473 | -25.4847
-5.5 | -0.2418 | 0.01094 | -0.0441 | -22.1024
-5 | -0.2009 | 0.01067 | -0.0407 | -18.8285
-4.5 | -0.1575 | 0.01055 | -0.0378 | -14.9289
-4 | -0.1143 | 0.0104 | -0.0349 | -10.9904
-3.5 | -0.07 | 0.01026 | -0.0323 | -6.8226
-3 | -0.0253 | 0.01015 | -0.0297 | -2.4926
-2.5 | 0.0199 | 0.01005 | -0.0273 | 1.9801
-2 | 0.0645 | 0.0099 | -0.0247 | 6.5152
-1 | 0.1217 | 0.0081 | -0.0139 | 15.0247
-0.5 | 0.1617 | 0.00796 | -0.0102 | 20.3141
0 | 0.2033 | 0.00791 | -0.0068 | 25.7016
0.5 | 0.2484 | 0.00794 | -0.0042 | 31.2846
1 | 0.295 | 0.00803 | -0.0018 | 36.7372
1.5 | 0.3447 | 0.00822 | 0 | 41.9343
2 | 0.4 | 0.00843 | 0.0006 | 47.4496
2.5 | 0.4635 | 0.00878 | -0.0008 | 52.7904
3 | 0.5295 | 0.00915 | -0.0028 | 57.8689
4 | 0.6728 | 0.00996 | -0.0094 | 67.5502
4.5 | 0.7373 | 0.01037 | -0.0113 | 71.0993
5 | 0.8105 | 0.01077 | -0.015 | 75.2553
5.5 | 0.8744 | 0.01122 | -0.0169 | 77.9323
6 | 0.9446 | 0.01156 | -0.0201 | 81.7128
6.5 | 1.014 | 0.01202 | -0.0234 | 84.3594
7 | 1.0793 | 0.01235 | -0.0257 | 87.3927
7.5 | 1.1477 | 0.01281 | -0.0289 | 89.5941
8 | 1.2173 | 0.01308 | -0.0323 | 93.0657
8.5 | 1.2434 | 0.01352 | -0.027 | 91.9675
9 | 1.2632 | 0.01377 | -0.0202 | 91.7357
9.5 | 1.2749 | 0.01406 | -0.0119 | 90.6757
10 | 1.2899 | 0.01459 | -0.0046 | 88.4099
10.5 | 1.3172 | 0.01503 | 0.0002 | 87.6381
11 | 1.339 | 0.01579 | 0.0056 | 84.8005
11.5 | 1.3691 | 0.01642 | 0.0094 | 83.38
12 | 1.3931 | 0.01742 | 0.0136 | 79.9713
12.5 | 1.4224 | 0.01835 | 0.0168 | 77.515
13.5 | 1.4718 | 0.02102 | 0.023 | 70.019
14 | 1.4905 | 0.02292 | 0.026 | 65.0305
14.5 | 1.511 | 0.02492 | 0.0282 | 60.634
15 | 1.5268 | 0.02743 | 0.0303 | 55.6617
15.5 | 1.5334 | 0.03089 | 0.0321 | 49.6407
16 | 1.5438 | 0.03432 | 0.0332 | 44.9825
16.5 | 1.543 | 0.03907 | 0.0338 | 39.4932
17 | 1.5345 | 0.04493 | 0.0337 | 34.1531
17.5 | 1.5226 | 0.05151 | 0.0329 | 29.5593
18 | 1.4961 | 0.06012 | 0.0311 | 24.8852
18.5 | 1.4716 | 0.06885 | 0.0289 | 21.374
19 | 1.4355 | 0.07935 | 0.0257 | 18.0907
19.5 | 1.3992 | 0.09024 | 0.0221 | 15.5053
20 | 1.3689 | 0.10057 | 0.0183 | 13.6114

## 35. Re 750k Mach 0.10 (1)
BIGFOIL.COM POLAR EXPORT
NACA34016.5
NACA34016.5 |  |  |  | Cl Max: | 1.754 | at alpha= | 17.5 | deg
JavaFoil+Calcfoil stall+Eppler ext transition |  |  |  | L/D Max: | 90.975 | at alpha= | 8.5 | deg
Re: | 750000 |  |  | Cd Min: | 0.0089 | at alpha= | 2.5 | deg
Mach: | 0.1 |  |  | Cl=0 at alpha= | -2.4032 | deg
|  |  |  | @ Cl=0.1, Cd= | 0.011462
|  |  |  | @ Cl=0.4, Cd= | 0.0093948
|  |  |  | @ Cl=0.6, Cd= | 0.0089327
alpha (deg) | Cl | Cd | Cm | Cl/Cd
-20 | -0.964 | 0.1766 | -0.006 | -5.456
-19.5 | -0.973 | 0.16855 | -0.006 | -5.77
-19 | -0.98 | 0.16041 | -0.006 | -6.108
-18.5 | -0.985 | 0.15253 | -0.006 | -6.46
-18 | -0.989 | 0.14483 | -0.006 | -6.828
-17.5 | -0.99 | 0.13755 | -0.007 | -7.196
-17 | -0.988 | 0.13033 | -0.007 | -7.578
-16.5 | -0.983 | 0.12361 | -0.007 | -7.953
-16 | -0.976 | 0.11713 | -0.007 | -8.336
-15.5 | -0.967 | 0.11078 | -0.007 | -8.731
-15 | -0.956 | 0.10467 | -0.008 | -9.131
-14.5 | -0.942 | 0.09858 | -0.008 | -9.555
-14 | -0.926 | 0.09273 | -0.008 | -9.984
-13.5 | -0.907 | 0.08713 | -0.008 | -10.413
-13 | -0.886 | 0.08185 | -0.009 | -10.828
-12.5 | -0.863 | 0.07676 | -0.009 | -11.238
-12 | -0.837 | 0.07146 | -0.009 | -11.716
-11.5 | -0.81 | 0.06605 | -0.01 | -12.269
-11 | -0.782 | 0.06028 | -0.01 | -12.978
-10.5 | -0.876 | 0.01727 | -0.015 | -50.713
-10 | -0.847 | 0.01517 | -0.016 | -55.859
-9.5 | -0.805 | 0.01438 | -0.016 | -56.013
-9 | -0.759 | 0.01375 | -0.017 | -55.175
-8.5 | -0.71 | 0.01348 | -0.017 | -52.658
-8 | -0.658 | 0.01308 | -0.017 | -50.333
-7.5 | -0.605 | 0.0127 | -0.018 | -47.656
-7 | -0.55 | 0.01237 | -0.018 | -44.475
-6.5 | -0.494 | 0.01214 | -0.018 | -40.698
-6 | -0.436 | 0.0107 | -0.018 | -40.784
-5.5 | -0.378 | 0.01102 | -0.019 | -34.285
-5 | -0.318 | 0.01054 | -0.019 | -30.198
-4.5 | -0.258 | 0.01042 | -0.019 | -24.769
-4 | -0.197 | 0.01086 | -0.02 | -18.173
-3.5 | -0.136 | 0.01081 | -0.02 | -12.586
-3 | -0.074 | 0.01136 | -0.02 | -6.545
-2.5 | -0.012 | 0.01149 | -0.021 | -1.074
-2 | 0.05 | 0.01143 | -0.021 | 4.369
-1.5 | 0.112 | 0.01147 | -0.021 | 9.798
-1 | 0.175 | 0.00939 | -0.022 | 18.604
-0.5 | 0.237 | 0.00946 | -0.022 | 25.052
0 | 0.299 | 0.00933 | -0.022 | 32.032
0.5 | 0.361 | 0.00935 | -0.023 | 38.565
1 | 0.422 | 0.00942 | -0.023 | 44.826
1.5 | 0.484 | 0.00907 | -0.023 | 53.367
2 | 0.545 | 0.00919 | -0.024 | 59.377
2.5 | 0.607 | 0.0089 | -0.024 | 68.178
3 | 0.667 | 0.00902 | -0.024 | 73.981
3.5 | 0.728 | 0.01021 | -0.025 | 71.294
4 | 0.788 | 0.01047 | -0.025 | 75.258
4.5 | 0.848 | 0.01075 | -0.025 | 78.852
5 | 0.907 | 0.01106 | -0.026 | 82.015
5.5 | 0.966 | 0.0114 | -0.026 | 84.768
6 | 1.024 | 0.01178 | -0.026 | 86.966
6.5 | 1.082 | 0.01221 | -0.027 | 88.589
7 | 1.138 | 0.01268 | -0.027 | 89.756
7.5 | 1.194 | 0.01319 | -0.027 | 90.525
8 | 1.249 | 0.01378 | -0.028 | 90.654
8.5 | 1.302 | 0.01431 | -0.028 | 90.975
9 | 1.354 | 0.01506 | -0.028 | 89.862
9.5 | 1.403 | 0.0159 | -0.028 | 88.25
10 | 1.451 | 0.01688 | -0.029 | 85.936
10.5 | 1.495 | 0.01804 | -0.029 | 82.87
11 | 1.537 | 0.01941 | -0.029 | 79.158
11.5 | 1.575 | 0.02108 | -0.029 | 74.683
12 | 1.609 | 0.02312 | -0.029 | 69.599
12.5 | 1.639 | 0.02556 | -0.029 | 64.135
13 | 1.665 | 0.02861 | -0.029 | 58.206
13.5 | 1.688 | 0.03231 | -0.029 | 52.237
14 | 1.706 | 0.03676 | -0.029 | 46.408
14.5 | 1.72 | 0.04215 | -0.029 | 40.805
15 | 1.731 | 0.04835 | -0.029 | 35.796
15.5 | 1.739 | 0.05534 | -0.029 | 31.427
16 | 1.746 | 0.06257 | -0.029 | 27.901
16.5 | 1.75 | 0.06959 | -0.029 | 25.153
17 | 1.753 | 0.07665 | -0.029 | 22.869
17.5 | 1.754 | 0.08339 | -0.029 | 21.037
18 | 1.753 | 0.09039 | -0.029 | 19.395
18.5 | 1.749 | 0.09741 | -0.029 | 17.96
19 | 1.743 | 0.10468 | -0.029 | 16.654
19.5 | 1.733 | 0.11203 | -0.029 | 15.474
20 | 1.72 | 0.11953 | -0.029 | 14.391

## 36. Re 750k Mach 0.10 (2)
BIGFOIL.COM POLAR EXPORT
NACA34016.5
NACA34016.5 |  |  |  | Cl Max: | 1.5348 | at alpha= | 16 | deg
XFOIL ncrit=9 |  |  |  | L/D Max: | 92.6571 | at alpha= | 8 | deg
Re: | 750000 |  |  | Cd Min: | 0.21038 | at alpha= | -20 | deg
Mach: | 0.1 |  |  | Cl=0 at alpha= | -2.717 | deg
|  |  |  | @ Cl=0.1, Cd= | 0.0085202
|  |  |  | @ Cl=0.4, Cd= | 0.0084711
|  |  |  | @ Cl=0.6, Cd= | 0.0095625
alpha (deg) | Cl | Cd | Cm | Cl/Cd
-20 | -0.5241 | 0.21038 | 0.0062 | -2.4912
-19.5 | -0.5208 | 0.19996 | 0.0003 | -2.6045
-19 | -0.5012 | 0.19533 | -0.0015 | -2.5659
-18.5 | -0.4831 | 0.19058 | -0.0038 | -2.5349
-17.5 | -0.9749 | 0.06399 | -0.0714 | -15.2352
-17 | -1.0129 | 0.05296 | -0.0769 | -19.1258
-16.5 | -1.033 | 0.04553 | -0.0789 | -22.6883
-16 | -1.0505 | 0.03929 | -0.0786 | -26.7371
-15.5 | -1.0525 | 0.03511 | -0.0766 | -29.9772
-15 | -1.0431 | 0.03245 | -0.0739 | -32.1448
-14.5 | -1.0334 | 0.03016 | -0.0701 | -34.2639
-14 | -1.0247 | 0.02813 | -0.0652 | -36.4273
-13.5 | -1.0168 | 0.02633 | -0.0593 | -38.6175
-13 | -1.011 | 0.02486 | -0.0521 | -40.6677
-12.5 | -1.0114 | 0.02388 | -0.043 | -42.3534
-12 | -1.0106 | 0.02243 | -0.0343 | -45.0557
-11.5 | -0.948 | 0.02117 | -0.0367 | -44.7803
-11 | -0.886 | 0.01997 | -0.0386 | -44.3665
-10.5 | -0.8202 | 0.01862 | -0.0412 | -44.0494
-10 | -0.7567 | 0.01737 | -0.0433 | -43.5636
-9.5 | -0.6892 | 0.01632 | -0.0459 | -42.2304
-9 | -0.6237 | 0.01504 | -0.048 | -41.4694
-8.5 | -0.548 | 0.01413 | -0.0522 | -38.7827
-8 | -0.481 | 0.01318 | -0.0545 | -36.4947
-7.5 | -0.4192 | 0.01247 | -0.0557 | -33.6167
-7 | -0.3688 | 0.01195 | -0.0543 | -30.8619
-6.5 | -0.3252 | 0.01155 | -0.0514 | -28.1558
-6 | -0.2838 | 0.01123 | -0.048 | -25.2716
-5.5 | -0.2425 | 0.011 | -0.0446 | -22.0455
-5 | -0.2015 | 0.01074 | -0.0412 | -18.7616
-4.5 | -0.1574 | 0.01064 | -0.0383 | -14.7932
-4 | -0.1147 | 0.01044 | -0.0352 | -10.9866
-3.5 | -0.0704 | 0.01031 | -0.0325 | -6.8283
-3 | -0.0257 | 0.0102 | -0.0298 | -2.5196
-2 | 0.0651 | 0.00997 | -0.0249 | 6.5296
-1.5 | 0.0893 | 0.00869 | -0.0188 | 10.2762
-1 | 0.1227 | 0.00816 | -0.014 | 15.0368
-0.5 | 0.1623 | 0.00801 | -0.0102 | 20.2622
0 | 0.204 | 0.00797 | -0.0067 | 25.596
0.5 | 0.2491 | 0.00799 | -0.004 | 31.1765
1 | 0.2957 | 0.00807 | -0.0015 | 36.6419
1.5 | 0.3454 | 0.00824 | 0.0003 | 41.9175
2 | 0.4021 | 0.00848 | 0.0007 | 47.4175
2.5 | 0.4645 | 0.00881 | -0.0003 | 52.7242
3 | 0.5317 | 0.0092 | -0.0025 | 57.7935
3.5 | 0.6033 | 0.00958 | -0.0056 | 62.9749
4 | 0.6751 | 0.01003 | -0.0089 | 67.3081
4.5 | 0.7405 | 0.01042 | -0.0108 | 71.0653
5 | 0.8139 | 0.01085 | -0.0145 | 75.0138
5.5 | 0.8781 | 0.01128 | -0.0163 | 77.8457
6 | 0.9491 | 0.01165 | -0.0196 | 81.4678
6.5 | 1.0193 | 0.01209 | -0.0229 | 84.3093
7 | 1.0844 | 0.01246 | -0.025 | 87.0305
7.5 | 1.1543 | 0.01289 | -0.0284 | 89.55
8 | 1.224 | 0.01321 | -0.0316 | 92.6571
8.5 | 1.2443 | 0.01367 | -0.0251 | 91.0241
9 | 1.2609 | 0.01387 | -0.0175 | 90.9084
9.5 | 1.2734 | 0.01421 | -0.0094 | 89.6129
10 | 1.2917 | 0.01474 | -0.0027 | 87.6323
10.5 | 1.3185 | 0.01524 | 0.0023 | 86.5157
11 | 1.3398 | 0.01609 | 0.0077 | 83.2691
11.5 | 1.3711 | 0.01674 | 0.0114 | 81.9056
12 | 1.3933 | 0.01788 | 0.0158 | 77.9251
12.5 | 1.4241 | 0.01881 | 0.0188 | 75.7097
13 | 1.4461 | 0.02029 | 0.0224 | 71.2716
13.5 | 1.4719 | 0.02174 | 0.0251 | 67.7047
14 | 1.4915 | 0.0237 | 0.0278 | 62.9325
14.5 | 1.5079 | 0.0261 | 0.0302 | 57.7739
15 | 1.5241 | 0.02873 | 0.0321 | 53.0491
15.5 | 1.5302 | 0.03241 | 0.0337 | 47.2138
16 | 1.5348 | 0.03654 | 0.0346 | 42.0033
16.5 | 1.5333 | 0.04154 | 0.0349 | 36.9114
17 | 1.5166 | 0.0485 | 0.0343 | 31.2701
17.5 | 1.5033 | 0.05542 | 0.0332 | 27.1256
18 | 1.4756 | 0.06436 | 0.0312 | 22.9273
18.5 | 1.4453 | 0.07397 | 0.0285 | 19.539
19 | 1.4106 | 0.08443 | 0.0251 | 16.7073
19.5 | 1.3713 | 0.09583 | 0.0211 | 14.3097
20 | 1.3465 | 0.10553 | 0.0174 | 12.7594

## 37. Re 750k Mach 0.25 (1)
BIGFOIL.COM POLAR EXPORT
NACA34016.5
NACA34016.5 |  |  |  | Cl Max: | 1.693 | at alpha= | 15.5 | deg
JavaFoil+Calcfoil stall+Eppler ext transition |  |  |  | L/D Max: | 88.434 | at alpha= | 7.5 | deg
Re: | 750000 |  |  | Cd Min: | 0.009 | at alpha= | 2 | deg
Mach: | 0.25 |  |  | Cl=0 at alpha= | -2.3984 | deg
|  |  |  | @ Cl=0.1, Cd= | 0.011705
|  |  |  | @ Cl=0.4, Cd= | 0.0091722
|  |  |  | @ Cl=0.6, Cd= | 0.0096968
alpha (deg) | Cl | Cd | Cm | Cl/Cd
-20 | -0.642 | 0.21202 | -0.005 | -3.028
-19.5 | -0.681 | 0.19777 | -0.006 | -3.444
-19 | -0.717 | 0.18714 | -0.006 | -3.834
-18.5 | -0.751 | 0.1742 | -0.006 | -4.309
-18 | -0.78 | 0.16398 | -0.006 | -4.759
-17.5 | -0.806 | 0.15478 | -0.006 | -5.21
-17 | -0.827 | 0.14595 | -0.007 | -5.666
-16.5 | -0.844 | 0.13696 | -0.007 | -6.16
-16 | -0.857 | 0.12826 | -0.007 | -6.679
-15.5 | -0.866 | 0.12065 | -0.007 | -7.174
-15 | -0.871 | 0.11353 | -0.007 | -7.668
-14.5 | -0.871 | 0.10663 | -0.008 | -8.173
-14 | -0.868 | 0.09988 | -0.008 | -8.694
-13.5 | -0.861 | 0.09373 | -0.008 | -9.19
-13 | -0.851 | 0.08772 | -0.008 | -9.696
-12.5 | -0.836 | 0.08207 | -0.009 | -10.185
-12 | -0.818 | 0.07665 | -0.009 | -10.667
-11.5 | -0.796 | 0.07153 | -0.009 | -11.124
-11 | -0.771 | 0.06637 | -0.01 | -11.615
-10.5 | -0.743 | 0.06112 | -0.01 | -12.154
-10 | -0.714 | 0.0553 | -0.011 | -12.909
-9.5 | -0.804 | 0.01566 | -0.017 | -51.332
-9 | -0.766 | 0.0145 | -0.017 | -52.812
-8.5 | -0.719 | 0.01384 | -0.017 | -51.961
-8 | -0.669 | 0.01357 | -0.018 | -49.293
-7.5 | -0.616 | 0.01315 | -0.018 | -46.869
-7 | -0.562 | 0.0125 | -0.018 | -44.921
-6.5 | -0.505 | 0.01217 | -0.019 | -41.465
-6 | -0.446 | 0.01187 | -0.019 | -37.596
-5.5 | -0.387 | 0.01046 | -0.019 | -37
-5 | -0.326 | 0.01079 | -0.02 | -30.237
-4.5 | -0.265 | 0.01069 | -0.02 | -24.762
-4 | -0.202 | 0.01061 | -0.02 | -19.091
-3.5 | -0.14 | 0.01106 | -0.021 | -12.622
-3 | -0.076 | 0.01111 | -0.021 | -6.873
-2.5 | -0.013 | 0.01086 | -0.021 | -1.167
-2 | 0.051 | 0.01172 | -0.022 | 4.376
-1.5 | 0.115 | 0.0117 | -0.022 | 9.864
-1 | 0.179 | 0.01111 | -0.022 | 16.151
-0.5 | 0.243 | 0.00914 | -0.023 | 26.618
0 | 0.307 | 0.00921 | -0.023 | 33.316
0.5 | 0.37 | 0.00913 | -0.023 | 40.588
1 | 0.434 | 0.00922 | -0.024 | 47.059
1.5 | 0.497 | 0.00928 | -0.024 | 53.528
2 | 0.56 | 0.009 | -0.024 | 62.22
2.5 | 0.622 | 0.01008 | -0.025 | 61.736
3 | 0.685 | 0.0103 | -0.025 | 66.512
3.5 | 0.747 | 0.01051 | -0.025 | 71.078
4 | 0.808 | 0.01081 | -0.026 | 74.787
4.5 | 0.869 | 0.01111 | -0.026 | 78.244
5 | 0.93 | 0.01145 | -0.026 | 81.201
5.5 | 0.99 | 0.01185 | -0.027 | 83.544
6 | 1.049 | 0.01228 | -0.027 | 85.396
6.5 | 1.107 | 0.01277 | -0.027 | 86.744
7 | 1.165 | 0.01318 | -0.028 | 88.354
7.5 | 1.221 | 0.0138 | -0.028 | 88.434
8 | 1.275 | 0.01448 | -0.028 | 88.07
8.5 | 1.328 | 0.01528 | -0.029 | 86.919
9 | 1.379 | 0.01617 | -0.029 | 85.287
9.5 | 1.428 | 0.01725 | -0.029 | 82.776
10 | 1.473 | 0.0185 | -0.029 | 79.627
10.5 | 1.515 | 0.02003 | -0.029 | 75.654
11 | 1.553 | 0.02189 | -0.029 | 70.939
11.5 | 1.587 | 0.02416 | -0.03 | 65.671
12 | 1.616 | 0.02694 | -0.03 | 59.963
12.5 | 1.64 | 0.03035 | -0.03 | 54.042
13 | 1.66 | 0.03452 | -0.03 | 48.076
13.5 | 1.675 | 0.03959 | -0.029 | 42.305
14 | 1.685 | 0.04567 | -0.029 | 36.899
14.5 | 1.691 | 0.05273 | -0.029 | 32.061
15 | 1.692 | 0.06077 | -0.029 | 27.846
15.5 | 1.693 | 0.06867 | -0.029 | 24.65
16 | 1.69 | 0.07652 | -0.029 | 22.084
16.5 | 1.682 | 0.08432 | -0.029 | 19.954
17 | 1.671 | 0.09212 | -0.029 | 18.139
17.5 | 1.656 | 0.10007 | -0.029 | 16.546
18 | 1.636 | 0.10818 | -0.029 | 15.122
18.5 | 1.612 | 0.11656 | -0.029 | 13.827
19 | 1.583 | 0.12549 | -0.029 | 12.613
19.5 | 1.548 | 0.13451 | -0.029 | 11.505
20 | 1.506 | 0.14396 | -0.029 | 10.461

## 38. Re 750k Mach 0.25 (2)
BIGFOIL.COM POLAR EXPORT
NACA34016.5
NACA34016.5 |  |  |  | Cl Max: | 1.49 | at alpha= | 14.5 | deg
XFOIL ncrit=9 |  |  |  | L/D Max: | 88.1454 | at alpha= | 7.5 | deg
Re: | 750000 |  |  | Cd Min: | 0.14702 | at alpha= | -16.5 | deg
Mach: | 0.25 |  |  | Cl=0 at alpha= | -2.7228 | deg
|  |  |  | @ Cl=0.1, Cd= | 0.0099886
|  |  |  | @ Cl=0.4, Cd= | 0.0086539
|  |  |  | @ Cl=0.6, Cd= | 0.0097528
alpha (deg) | Cl | Cd | Cm | Cl/Cd
-16.5 | -0.3019 | 0.14702 | -0.0297 | -2.0535
-16 | -0.2896 | 0.14373 | -0.0299 | -2.0149
-15 | -0.7911 | 0.06431 | -0.0702 | -12.3014
-14.5 | -0.857 | 0.0495 | -0.0786 | -17.3131
-14 | -0.8823 | 0.0422 | -0.0797 | -20.9076
-13.5 | -0.9015 | 0.03682 | -0.0774 | -24.484
-13 | -0.9188 | 0.03258 | -0.0723 | -28.2014
-12.5 | -0.9326 | 0.02943 | -0.0649 | -31.6888
-12 | -0.9469 | 0.0272 | -0.0553 | -34.8125
-11.5 | -0.9471 | 0.02515 | -0.0471 | -37.6581
-11 | -0.8886 | 0.02288 | -0.0488 | -38.8374
-10.5 | -0.8292 | 0.0212 | -0.0497 | -39.1132
-10 | -0.76 | 0.01937 | -0.0523 | -39.2359
-9.5 | -0.6991 | 0.01777 | -0.053 | -39.3416
-9 | -0.6294 | 0.0164 | -0.055 | -38.378
-8.5 | -0.554 | 0.01498 | -0.0585 | -36.9826
-8 | -0.4798 | 0.01399 | -0.0615 | -34.2959
-7.5 | -0.4157 | 0.01297 | -0.0625 | -32.0509
-7 | -0.3656 | 0.0125 | -0.0603 | -29.248
-6.5 | -0.3253 | 0.01196 | -0.0562 | -27.199
-6 | -0.2837 | 0.01167 | -0.0523 | -24.3102
-5.5 | -0.2444 | 0.01133 | -0.0479 | -21.5711
-5 | -0.2013 | 0.01115 | -0.0443 | -18.0538
-4.5 | -0.16 | 0.01089 | -0.0404 | -14.6924
-4 | -0.1163 | 0.0107 | -0.037 | -10.8692
-3.5 | -0.0711 | 0.01057 | -0.034 | -6.7266
-3 | -0.0255 | 0.01047 | -0.031 | -2.4355
-2.5 | 0.0205 | 0.01037 | -0.0282 | 1.9769
-2 | 0.0674 | 0.01027 | -0.0255 | 6.5628
-1.5 | 0.1091 | 0.00991 | -0.0221 | 11.0091
-1 | 0.1278 | 0.0085 | -0.0144 | 15.0353
-0.5 | 0.1667 | 0.00827 | -0.0101 | 20.1572
0 | 0.2085 | 0.00819 | -0.0062 | 25.4579
0.5 | 0.2534 | 0.00821 | -0.0029 | 30.8648
1 | 0.2997 | 0.00829 | 0.0001 | 36.152
1.5 | 0.3519 | 0.00841 | 0.0019 | 41.843
2 | 0.4091 | 0.0087 | 0.0026 | 47.023
2.5 | 0.4689 | 0.00899 | 0.0027 | 52.158
3 | 0.5429 | 0.00944 | -0.0004 | 57.5106
3.5 | 0.6141 | 0.00983 | -0.0029 | 62.472
4 | 0.6893 | 0.01033 | -0.0063 | 66.728
4.5 | 0.7574 | 0.01074 | -0.0082 | 70.5214
5 | 0.8327 | 0.01127 | -0.0117 | 73.8864
5.5 | 0.8976 | 0.01167 | -0.0129 | 76.9152
6 | 0.9733 | 0.0122 | -0.0166 | 79.7787
6.5 | 1.0466 | 0.01257 | -0.0196 | 83.2617
7 | 1.1143 | 0.01314 | -0.0218 | 84.8021
7.5 | 1.1882 | 0.01348 | -0.025 | 88.1454
8 | 1.2264 | 0.014 | -0.0214 | 87.6
8.5 | 1.2376 | 0.0142 | -0.0123 | 87.1549
9 | 1.2527 | 0.01462 | -0.0042 | 85.684
9.5 | 1.2712 | 0.01526 | 0.0029 | 83.3028
10 | 1.299 | 0.01586 | 0.0082 | 81.9042
10.5 | 1.3201 | 0.01687 | 0.014 | 78.2513
11 | 1.3518 | 0.01769 | 0.018 | 76.4161
11.5 | 1.3736 | 0.01908 | 0.0227 | 71.9916
12 | 1.4042 | 0.02028 | 0.026 | 69.2406
12.5 | 1.4235 | 0.02224 | 0.0297 | 64.0063
13 | 1.4495 | 0.02406 | 0.0324 | 60.2452
13.5 | 1.4662 | 0.02668 | 0.0351 | 54.955
14 | 1.4794 | 0.02982 | 0.0372 | 49.611
14.5 | 1.49 | 0.03347 | 0.0387 | 44.5175
15 | 1.4874 | 0.03856 | 0.0396 | 38.5737
15.5 | 1.4859 | 0.04392 | 0.0397 | 33.832
16 | 1.472 | 0.0508 | 0.0391 | 28.9764
16.5 | 1.4471 | 0.05919 | 0.0374 | 24.4484
17 | 1.4215 | 0.06798 | 0.0353 | 20.9106
17.5 | 1.3831 | 0.07856 | 0.032 | 17.6057
18 | 1.3567 | 0.08806 | 0.0289 | 15.4065
18.5 | 1.3236 | 0.0986 | 0.025 | 13.4239
19 | 1.294 | 0.10898 | 0.0208 | 11.8737
19.5 | 1.2727 | 0.11853 | 0.0167 | 10.7374

## 39. Re 750k Mach 0.50 (1)
BIGFOIL.COM POLAR EXPORT
NACA34016.5
NACA34016.5 |  |  |  | Cl Max: | 1.502 | at alpha= | 10.5 | deg
JavaFoil+Calcfoil stall+Eppler ext transition |  |  |  | L/D Max: | 76.347 | at alpha= | 5.5 | deg
Re: | 750000 |  |  | Cd Min: | 0.0088 | at alpha= | -0.5 | deg
Mach: | 0.5 |  |  | Cl=0 at alpha= | -2.4014 | deg
|  |  |  | @ Cl=0.1, Cd= | 0.011027
|  |  |  | @ Cl=0.4, Cd= | 0.010178
|  |  |  | @ Cl=0.6, Cd= | 0.010758
alpha (deg) | Cl | Cd | Cm | Cl/Cd
-20 | -0.974 | 0.21848 | -0.007 | -4.457
-19.5 | -0.947 | 0.21375 | -0.008 | -4.431
-19 | -0.919 | 0.20522 | -0.007 | -4.478
-18.5 | -0.892 | 0.19721 | -0.008 | -4.525
-18 | -0.866 | 0.19275 | -0.008 | -4.49
-17.5 | -0.837 | 0.1885 | -0.008 | -4.442
-17 | -0.81 | 0.18415 | -0.008 | -4.401
-16.5 | -0.783 | 0.17731 | -0.008 | -4.415
-16 | -0.755 | 0.17335 | -0.008 | -4.357
-15.5 | -0.728 | 0.16935 | -0.008 | -4.301
-15 | -0.7 | 0.15983 | -0.008 | -4.381
-14.5 | -0.673 | 0.15572 | -0.008 | -4.322
-14 | -0.646 | 0.15212 | -0.008 | -4.245
-13.5 | -0.618 | 0.14839 | -0.008 | -4.162
-13 | -0.59 | 0.14017 | -0.008 | -4.211
-12.5 | -0.562 | 0.13312 | -0.008 | -4.224
-12 | -0.535 | 0.12921 | -0.008 | -4.139
-11.5 | -0.507 | 0.12016 | -0.008 | -4.217
-11 | -0.479 | 0.11448 | -0.009 | -4.187
-10.5 | -0.451 | 0.11212 | -0.008 | -4.025
-10 | -0.423 | 0.08971 | -0.008 | -4.719
-9.5 | -0.395 | 0.08511 | -0.008 | -4.647
-9 | -0.482 | 0.07087 | -0.009 | -6.795
-8.5 | -0.549 | 0.06084 | -0.01 | -9.021
-8 | -0.545 | 0.05436 | -0.011 | -10.034
-7.5 | -0.523 | 0.04891 | -0.012 | -10.692
-7 | -0.492 | 0.04314 | -0.013 | -11.396
-6.5 | -0.54 | 0.01409 | -0.021 | -38.331
-6 | -0.483 | 0.01357 | -0.021 | -35.636
-5.5 | -0.423 | 0.01282 | -0.022 | -32.97
-5 | -0.359 | 0.01247 | -0.022 | -28.751
-4.5 | -0.292 | 0.01218 | -0.022 | -23.992
-4 | -0.224 | 0.01201 | -0.023 | -18.672
-3.5 | -0.155 | 0.01193 | -0.023 | -12.992
-3 | -0.085 | 0.01057 | -0.023 | -8.034
-2.5 | -0.014 | 0.01129 | -0.024 | -1.25
-2 | 0.057 | 0.0108 | -0.024 | 5.288
-1.5 | 0.129 | 0.01118 | -0.025 | 11.517
-1 | 0.2 | 0.01112 | -0.025 | 18
-0.5 | 0.271 | 0.0088 | -0.025 | 30.83
0 | 0.342 | 0.00983 | -0.026 | 34.775
0.5 | 0.412 | 0.01025 | -0.026 | 40.228
1 | 0.482 | 0.01042 | -0.026 | 46.322
1.5 | 0.552 | 0.01058 | -0.027 | 52.185
2 | 0.622 | 0.01084 | -0.027 | 57.338
2.5 | 0.691 | 0.01113 | -0.028 | 62.039
3 | 0.759 | 0.01146 | -0.028 | 66.193
3.5 | 0.826 | 0.01188 | -0.028 | 69.564
4 | 0.893 | 0.01233 | -0.029 | 72.401
4.5 | 0.959 | 0.01288 | -0.029 | 74.455
5 | 1.023 | 0.01349 | -0.029 | 75.835
5.5 | 1.086 | 0.01422 | -0.03 | 76.347
6 | 1.146 | 0.01505 | -0.03 | 76.157
6.5 | 1.205 | 0.01605 | -0.03 | 75.064
7 | 1.26 | 0.01723 | -0.03 | 73.161
7.5 | 1.312 | 0.01869 | -0.031 | 70.232
8 | 1.36 | 0.02054 | -0.031 | 66.232
8.5 | 1.403 | 0.02286 | -0.031 | 61.369
9 | 1.439 | 0.02581 | -0.031 | 55.75
9.5 | 1.469 | 0.02968 | -0.031 | 49.476
10 | 1.49 | 0.03461 | -0.03 | 43.048
10.5 | 1.502 | 0.0408 | -0.03 | 36.804
11 | 1.501 | 0.04849 | -0.03 | 30.946
11.5 | 1.482 | 0.05827 | -0.029 | 25.424
12 | 1.432 | 0.07172 | -0.029 | 19.971
12.5 | 1.322 | 0.09128 | -0.028 | 14.487
13 | 0.858 | 0.12286 | -0.015 | 6.981
13.5 | 0.888 | 0.14194 | -0.017 | 6.254
14 | 0.918 | 0.1577 | -0.019 | 5.82
14.5 | 0.947 | 0.16333 | -0.02 | 5.798
15 | 0.978 | 0.17513 | -0.021 | 5.583
15.5 | 1.007 | 0.17888 | -0.022 | 5.631

## 40. Re 750k Mach 0.50 (2)
BIGFOIL.COM POLAR EXPORT
NACA34016.5
NACA34016.5 |  |  |  | Cl Max: | 1.31 | at alpha= | 11 | deg
XFOIL ncrit=9 |  |  |  | L/D Max: | 72.1764 | at alpha= | 6.5 | deg
Re: | 750000 |  |  | Cd Min: | 0.23398 | at alpha= | -20 | deg
Mach: | 0.5 |  |  | Cl=0 at alpha= | -2.7782 | deg
|  |  |  | @ Cl=0.1, Cd= | 0.011362
|  |  |  | @ Cl=0.4, Cd= | 0.0094626
|  |  |  | @ Cl=0.6, Cd= | 0.010774
alpha (deg) | Cl | Cd | Cm | Cl/Cd
-20 | -0.5468 | 0.23398 | 0.0099 | -2.337
-19.5 | -0.526 | 0.22679 | 0.006 | -2.3193
-19 | -0.5131 | 0.21717 | -0.0001 | -2.3627
-18.5 | -0.4884 | 0.21119 | -0.0021 | -2.3126
-18 | -0.4661 | 0.20523 | -0.0049 | -2.2711
-17.5 | -0.4535 | 0.19605 | -0.0103 | -2.3132
-17 | -0.4344 | 0.18876 | -0.0132 | -2.3013
-16.5 | -0.4114 | 0.18319 | -0.015 | -2.2458
-16 | -0.3926 | 0.17658 | -0.0178 | -2.2234
-15 | -0.3681 | 0.1602 | -0.0248 | -2.2978
-14.5 | -0.3477 | 0.15477 | -0.0261 | -2.2466
-14 | -0.3496 | 0.14474 | -0.0317 | -2.4154
-13.5 | -0.3439 | 0.13518 | -0.034 | -2.544
-13 | -0.3291 | 0.1293 | -0.0347 | -2.5452
-12.5 | -0.3243 | 0.12164 | -0.0367 | -2.6661
-12 | -0.3429 | 0.10918 | -0.0415 | -3.1407
-11.5 | -0.3483 | 0.10085 | -0.0437 | -3.4536
-11 | -0.3469 | 0.0946 | -0.0445 | -3.667
-10.5 | -0.359 | 0.08648 | -0.0462 | -4.1512
-9.5 | -0.4337 | 0.05007 | -0.0792 | -8.6619
-8.5 | -0.4768 | 0.0281 | -0.0927 | -16.968
-8 | -0.4355 | 0.02075 | -0.096 | -20.988
-7.5 | -0.3866 | 0.01772 | -0.0933 | -21.8172
-7 | -0.3459 | 0.01597 | -0.0874 | -21.6594
-6.5 | -0.307 | 0.01483 | -0.0808 | -20.7013
-6 | -0.2682 | 0.01401 | -0.074 | -19.1435
-5.5 | -0.2321 | 0.01331 | -0.0668 | -17.438
-5 | -0.1936 | 0.01291 | -0.06 | -14.9961
-4.5 | -0.1544 | 0.01244 | -0.0534 | -12.4116
-4 | -0.1117 | 0.01211 | -0.0476 | -9.2238
-3.5 | -0.0667 | 0.01189 | -0.0423 | -5.6098
-3 | -0.0212 | 0.01169 | -0.0371 | -1.8135
-2.5 | 0.0266 | 0.01152 | -0.0325 | 2.309
-2 | 0.0757 | 0.01142 | -0.0281 | 6.6287
-1.5 | 0.1258 | 0.0113 | -0.024 | 11.1327
-1 | 0.1743 | 0.01114 | -0.0197 | 15.6463
-0.5 | 0.1895 | 0.00957 | -0.0099 | 19.8015
0 | 0.2266 | 0.00926 | -0.0032 | 24.4708
0.5 | 0.2685 | 0.00917 | 0.0027 | 29.2803
1 | 0.3142 | 0.00919 | 0.0078 | 34.1893
1.5 | 0.3602 | 0.0093 | 0.013 | 38.7312
2 | 0.4116 | 0.00951 | 0.0171 | 43.2808
2.5 | 0.483 | 0.00994 | 0.0171 | 48.5915
3 | 0.5681 | 0.01054 | 0.0142 | 53.8994
3.5 | 0.65 | 0.01114 | 0.0119 | 58.3483
4 | 0.733 | 0.01182 | 0.0095 | 62.0135
4.5 | 0.8157 | 0.01252 | 0.0072 | 65.1518
5 | 0.8911 | 0.01325 | 0.0063 | 67.2528
5.5 | 0.9769 | 0.014 | 0.0035 | 69.7786
6 | 1.055 | 0.01486 | 0.0021 | 70.996
6.5 | 1.1375 | 0.01576 | -0.0002 | 72.1764
7 | 1.1615 | 0.01657 | 0.0075 | 70.0966
7.5 | 1.1792 | 0.01748 | 0.0161 | 67.46
8 | 1.1948 | 0.01887 | 0.0242 | 63.3174
8.5 | 1.2222 | 0.02031 | 0.0303 | 60.1773
9 | 1.2446 | 0.02226 | 0.036 | 55.9119
9.5 | 1.2663 | 0.02467 | 0.0409 | 51.3296
10 | 1.2865 | 0.02756 | 0.0448 | 46.68
10.5 | 1.2994 | 0.03128 | 0.048 | 41.5409
11 | 1.31 | 0.03557 | 0.0502 | 36.8288
11.5 | 1.309 | 0.04098 | 0.0515 | 31.9424
12 | 1.3044 | 0.04709 | 0.0519 | 27.7001
12.5 | 1.2881 | 0.05434 | 0.0513 | 23.7045
13 | 1.2677 | 0.06235 | 0.0498 | 20.332
13.5 | 1.2406 | 0.07115 | 0.0476 | 17.4364
14 | 1.2146 | 0.08021 | 0.0448 | 15.1428
14.5 | 1.1836 | 0.09008 | 0.0412 | 13.1394
15 | 1.1667 | 0.09877 | 0.038 | 11.8123
15.5 | 1.1357 | 0.10938 | 0.0333 | 10.3831
16 | 1.1154 | 0.1191 | 0.0289 | 9.3652

## 41. Re 1M Mach 0.00 (1)
BIGFOIL.COM POLAR EXPORT
NACA34016.5
NACA34016.5 |  |  |  | Cl Max: | 1.775 | at alpha= | 17.5 | deg
JavaFoil+Calcfoil stall+Eppler ext transition |  |  |  | L/D Max: | 98.232 | at alpha= | 7.5 | deg
Re: | 1000000 |  |  | Cd Min: | 0.00856 | at alpha= | 2 | deg
Mach: | 0 |  |  | Cl=0 at alpha= | -2.4032 | deg
|  |  |  | @ Cl=0.1, Cd= | 0.011263
|  |  |  | @ Cl=0.4, Cd= | 0.0088164
|  |  |  | @ Cl=0.6, Cd= | 0.0087002
alpha (deg) | Cl | Cd | Cm | Cl/Cd
-20 | -1.001 | 0.16713 | -0.006 | -5.992
-19.5 | -1.007 | 0.15938 | -0.006 | -6.321
-19 | -1.012 | 0.15197 | -0.006 | -6.658
-18.5 | -1.014 | 0.14475 | -0.007 | -7.007
-18 | -1.015 | 0.13749 | -0.007 | -7.383
-17.5 | -1.013 | 0.13074 | -0.007 | -7.752
-17 | -1.009 | 0.12369 | -0.007 | -8.157
-16.5 | -1.002 | 0.11719 | -0.007 | -8.551
-16 | -0.993 | 0.11127 | -0.007 | -8.926
-15.5 | -0.982 | 0.10507 | -0.008 | -9.348
-15 | -0.969 | 0.09917 | -0.008 | -9.773
-14.5 | -0.954 | 0.09324 | -0.008 | -10.232
-14 | -0.937 | 0.08758 | -0.008 | -10.693
-13.5 | -0.917 | 0.08196 | -0.009 | -11.188
-13 | -0.896 | 0.07633 | -0.009 | -11.732
-12.5 | -0.872 | 0.07068 | -0.01 | -12.343
-12 | -0.85 | 0.0638 | -0.01 | -13.322
-11.5 | -0.946 | 0.01892 | -0.015 | -50.014
-11 | -0.928 | 0.01594 | -0.015 | -58.189
-10.5 | -0.892 | 0.01487 | -0.016 | -59.989
-10 | -0.85 | 0.01414 | -0.016 | -60.154
-9.5 | -0.806 | 0.01355 | -0.016 | -59.467
-9 | -0.758 | 0.01307 | -0.017 | -58.018
-8.5 | -0.708 | 0.01265 | -0.017 | -56.019
-8 | -0.657 | 0.01228 | -0.017 | -53.493
-7.5 | -0.603 | 0.01196 | -0.017 | -50.438
-7 | -0.548 | 0.01167 | -0.018 | -46.995
-6.5 | -0.492 | 0.01027 | -0.018 | -47.92
-6 | -0.435 | 0.01059 | -0.018 | -41.039
-5.5 | -0.376 | 0.01046 | -0.019 | -35.963
-5 | -0.317 | 0.01086 | -0.019 | -29.183
-4.5 | -0.257 | 0.01075 | -0.019 | -23.914
-4 | -0.196 | 0.01033 | -0.02 | -19.017
-3.5 | -0.135 | 0.01079 | -0.02 | -12.555
-3 | -0.074 | 0.01081 | -0.02 | -6.851
-2.5 | -0.012 | 0.01085 | -0.021 | -1.132
-2 | 0.05 | 0.01115 | -0.021 | 4.457
-1.5 | 0.112 | 0.01129 | -0.021 | 9.904
-1 | 0.174 | 0.00915 | -0.022 | 19.01
-0.5 | 0.236 | 0.00915 | -0.022 | 25.779
0 | 0.297 | 0.00923 | -0.022 | 32.215
0.5 | 0.359 | 0.00879 | -0.023 | 40.861
1 | 0.421 | 0.00883 | -0.023 | 47.64
1.5 | 0.482 | 0.0089 | -0.023 | 54.164
2 | 0.543 | 0.00856 | -0.024 | 63.425
2.5 | 0.604 | 0.00871 | -0.024 | 69.296
3 | 0.665 | 0.00885 | -0.024 | 75.101
3.5 | 0.725 | 0.00856 | -0.025 | 84.669
4 | 0.785 | 0.00993 | -0.025 | 79.046
4.5 | 0.845 | 0.01017 | -0.025 | 83.019
5 | 0.904 | 0.01041 | -0.026 | 86.877
5.5 | 0.963 | 0.01072 | -0.026 | 89.818
6 | 1.021 | 0.01105 | -0.026 | 92.407
6.5 | 1.079 | 0.01141 | -0.027 | 94.515
7 | 1.135 | 0.01181 | -0.027 | 96.172
7.5 | 1.191 | 0.01213 | -0.027 | 98.232
8 | 1.246 | 0.01274 | -0.028 | 97.817
8.5 | 1.3 | 0.0133 | -0.028 | 97.723
9 | 1.353 | 0.01383 | -0.028 | 97.769
9.5 | 1.403 | 0.01454 | -0.028 | 96.527
10 | 1.452 | 0.01537 | -0.029 | 94.418
10.5 | 1.498 | 0.01632 | -0.029 | 91.776
11 | 1.541 | 0.01746 | -0.029 | 88.247
11.5 | 1.58 | 0.01881 | -0.029 | 84.005
12 | 1.616 | 0.02045 | -0.029 | 79.054
12.5 | 1.649 | 0.02245 | -0.029 | 73.437
13 | 1.677 | 0.02496 | -0.03 | 67.186
13.5 | 1.701 | 0.02806 | -0.03 | 60.615
14 | 1.721 | 0.03189 | -0.03 | 53.951
14.5 | 1.736 | 0.03657 | -0.029 | 47.474
15 | 1.747 | 0.04228 | -0.029 | 41.319
15.5 | 1.756 | 0.04869 | -0.029 | 36.067
16 | 1.763 | 0.05563 | -0.029 | 31.693
16.5 | 1.768 | 0.06247 | -0.029 | 28.302
17 | 1.772 | 0.06905 | -0.029 | 25.668
17.5 | 1.775 | 0.07566 | -0.029 | 23.458
18 | 1.775 | 0.08239 | -0.029 | 21.546
18.5 | 1.774 | 0.08895 | -0.029 | 19.941
19 | 1.77 | 0.09599 | -0.029 | 18.438
19.5 | 1.763 | 0.10288 | -0.029 | 17.133
20 | 1.752 | 0.10997 | -0.029 | 15.932

## 42. Re 1M Mach 0.00 (2)
BIGFOIL.COM POLAR EXPORT
NACA34016.5
NACA34016.5 |  |  |  | Cl Max: | 1.5865 | at alpha= | 16.5 | deg
XFOIL ncrit=9 |  |  |  | L/D Max: | 101.919 | at alpha= | 9 | deg
Re: | 1000000 |  |  | Cd Min: | 0.1037 | at alpha= | -20 | deg
Mach: | 0 |  |  | Cl=0 at alpha= | -2.676 | deg
|  |  |  | @ Cl=0.1, Cd= | 0.0091881
|  |  |  | @ Cl=0.4, Cd= | 0.0076839
|  |  |  | @ Cl=0.6, Cd= | 0.0085808
alpha (deg) | Cl | Cd | Cm | Cl/Cd
-20 | -0.9575 | 0.1037 | -0.0462 | -9.2334
-19.5 | -1.0634 | 0.0772 | -0.0627 | -13.7746
-19 | -1.1027 | 0.06433 | -0.0701 | -17.1413
-18.5 | -1.1236 | 0.05528 | -0.0744 | -20.3256
-18 | -1.1482 | 0.04685 | -0.0771 | -24.508
-17.5 | -1.1587 | 0.04081 | -0.0779 | -28.3926
-17 | -1.1555 | 0.03659 | -0.0774 | -31.5797
-16.5 | -1.147 | 0.03325 | -0.076 | -34.4962
-16 | -1.1346 | 0.03056 | -0.0738 | -37.127
-15.5 | -1.1221 | 0.02814 | -0.0708 | -39.8756
-15 | -1.1068 | 0.02623 | -0.0671 | -42.196
-14.5 | -1.0899 | 0.02471 | -0.0628 | -44.1076
-14 | -1.0782 | 0.02309 | -0.0572 | -46.6955
-13.5 | -1.0737 | 0.02153 | -0.0499 | -49.8699
-13 | -1.0696 | 0.02063 | -0.0415 | -51.8468
-12.5 | -1.0487 | 0.01986 | -0.036 | -52.8046
-12 | -0.9867 | 0.01886 | -0.0382 | -52.3171
-11.5 | -0.9254 | 0.01796 | -0.0401 | -51.5256
-11 | -0.8682 | 0.01655 | -0.0414 | -52.4592
-10.5 | -0.7993 | 0.01571 | -0.0445 | -50.8784
-10 | -0.741 | 0.01489 | -0.0452 | -49.7649
-9.5 | -0.6748 | 0.01371 | -0.0479 | -49.2195
-9 | -0.5999 | 0.01291 | -0.052 | -46.4679
-8 | -0.4726 | 0.01156 | -0.0555 | -40.8824
-7.5 | -0.4222 | 0.01121 | -0.0541 | -37.6628
-7 | -0.3818 | 0.01079 | -0.0508 | -35.3846
-6.5 | -0.3387 | 0.01062 | -0.0478 | -31.8927
-6 | -0.2992 | 0.01032 | -0.0442 | -28.9922
-5.5 | -0.2556 | 0.01019 | -0.0413 | -25.0834
-5 | -0.2128 | 0.00999 | -0.0383 | -21.3013
-4.5 | -0.169 | 0.00986 | -0.0355 | -17.14
-4 | -0.123 | 0.00976 | -0.0332 | -12.6025
-3.5 | -0.0765 | 0.0097 | -0.031 | -7.8866
-3 | -0.0302 | 0.00962 | -0.0287 | -3.1393
-2.5 | 0.0164 | 0.00953 | -0.0266 | 1.7209
-2 | 0.063 | 0.00948 | -0.0244 | 6.6456
-1.5 | 0.1061 | 0.00914 | -0.0217 | 11.6083
-1 | 0.1296 | 0.00786 | -0.0155 | 16.4885
0 | 0.2122 | 0.00752 | -0.0088 | 28.2181
0.5 | 0.256 | 0.00747 | -0.0059 | 34.2704
1 | 0.3011 | 0.0075 | -0.0032 | 40.1467
1.5 | 0.348 | 0.00756 | -0.0009 | 46.0317
2 | 0.3991 | 0.00768 | 0.0005 | 51.9661
2.5 | 0.4545 | 0.00792 | 0.0009 | 57.3864
3 | 0.5158 | 0.00815 | -0.0001 | 63.2883
3.5 | 0.5767 | 0.00847 | -0.001 | 68.0874
4 | 0.6503 | 0.00882 | -0.0048 | 73.7302
4.5 | 0.7117 | 0.00917 | -0.0059 | 77.6118
5 | 0.785 | 0.00957 | -0.0097 | 82.0272
5.5 | 0.8547 | 0.00994 | -0.0128 | 85.9859
6 | 0.9133 | 0.01037 | -0.0135 | 88.0714
6.5 | 0.9854 | 0.0107 | -0.0172 | 92.0935
7 | 1.0532 | 0.01117 | -0.0201 | 94.2883
7.5 | 1.1175 | 0.0115 | -0.0222 | 97.1739
8 | 1.1827 | 0.01198 | -0.0248 | 98.7229
8.5 | 1.2504 | 0.01228 | -0.0277 | 101.8241
9 | 1.3015 | 0.01277 | -0.0275 | 101.9186
9.5 | 1.3191 | 0.01298 | -0.0203 | 101.6256
10 | 1.3293 | 0.01333 | -0.0117 | 99.7224
10.5 | 1.3488 | 0.01378 | -0.0052 | 97.881
11 | 1.3735 | 0.01431 | 0 | 95.9818
11.5 | 1.3982 | 0.01501 | 0.0049 | 93.1512
12 | 1.4261 | 0.01575 | 0.0089 | 90.546
12.5 | 1.4522 | 0.01669 | 0.0128 | 87.0102
13 | 1.4782 | 0.01778 | 0.0163 | 83.1384
13.5 | 1.5039 | 0.01903 | 0.0195 | 79.0279
14 | 1.5235 | 0.02075 | 0.0228 | 73.4217
14.5 | 1.5463 | 0.02246 | 0.0253 | 68.8468
15 | 1.563 | 0.02473 | 0.0278 | 63.2026
15.5 | 1.5724 | 0.02775 | 0.03 | 56.6631
16 | 1.5833 | 0.03094 | 0.0315 | 51.1732
16.5 | 1.5865 | 0.03505 | 0.0326 | 45.2639
17 | 1.5787 | 0.04058 | 0.033 | 38.9034
17.5 | 1.5693 | 0.04665 | 0.0327 | 33.6399
18 | 1.5496 | 0.05422 | 0.0315 | 28.5799
18.5 | 1.5178 | 0.06358 | 0.0294 | 23.8723
19 | 1.4857 | 0.0734 | 0.0267 | 20.2411
19.5 | 1.4421 | 0.08501 | 0.023 | 16.9639
20 | 1.4064 | 0.09592 | 0.0192 | 14.6622

## 43. Re 1M Mach 0.10 (1)
BIGFOIL.COM POLAR EXPORT
NACA34016.5
NACA34016.5 |  |  |  | Cl Max: | 1.762 | at alpha= | 17.5 | deg
JavaFoil+Calcfoil stall+Eppler ext transition |  |  |  | L/D Max: | 97.746 | at alpha= | 7.5 | deg
Re: | 1000000 |  |  | Cd Min: | 0.0086 | at alpha= | 3.5 | deg
Mach: | 0.1 |  |  | Cl=0 at alpha= | -2.4032 | deg
|  |  |  | @ Cl=0.1, Cd= | 0.011291
|  |  |  | @ Cl=0.4, Cd= | 0.0088314
|  |  |  | @ Cl=0.6, Cd= | 0.0087185
alpha (deg) | Cl | Cd | Cm | Cl/Cd
-20 | -0.965 | 0.17057 | -0.006 | -5.659
-19.5 | -0.974 | 0.16249 | -0.006 | -5.996
-19 | -0.982 | 0.15444 | -0.006 | -6.356
-18.5 | -0.987 | 0.14697 | -0.007 | -6.718
-18 | -0.991 | 0.13997 | -0.007 | -7.079
-17.5 | -0.992 | 0.13285 | -0.007 | -7.467
-17 | -0.99 | 0.12555 | -0.007 | -7.885
-16.5 | -0.986 | 0.11932 | -0.007 | -8.259
-16 | -0.979 | 0.11289 | -0.007 | -8.672
-15.5 | -0.97 | 0.10661 | -0.008 | -9.099
-15 | -0.959 | 0.10059 | -0.008 | -9.532
-14.5 | -0.945 | 0.09457 | -0.008 | -9.995
-14 | -0.929 | 0.08885 | -0.008 | -10.46
-13.5 | -0.911 | 0.08322 | -0.009 | -10.949
-13 | -0.891 | 0.07766 | -0.009 | -11.47
-12.5 | -0.868 | 0.07222 | -0.009 | -12.021
-12 | -0.845 | 0.06614 | -0.01 | -12.775
-11.5 | -0.921 | 0.02361 | -0.014 | -39.011
-11 | -0.924 | 0.01644 | -0.015 | -56.209
-10.5 | -0.891 | 0.0151 | -0.016 | -59.015
-10 | -0.851 | 0.01428 | -0.016 | -59.607
-9.5 | -0.807 | 0.01369 | -0.016 | -58.932
-9 | -0.76 | 0.01317 | -0.017 | -57.719
-8.5 | -0.71 | 0.01272 | -0.017 | -55.843
-8 | -0.659 | 0.01234 | -0.017 | -53.377
-7.5 | -0.606 | 0.01202 | -0.018 | -50.378
-7 | -0.551 | 0.01174 | -0.018 | -46.892
-6.5 | -0.494 | 0.01029 | -0.018 | -48.033
-6 | -0.437 | 0.01064 | -0.019 | -41.04
-5.5 | -0.378 | 0.01051 | -0.019 | -35.968
-5 | -0.318 | 0.01039 | -0.019 | -30.654
-4.5 | -0.258 | 0.0108 | -0.019 | -23.906
-4 | -0.197 | 0.01035 | -0.02 | -19.069
-3.5 | -0.136 | 0.01085 | -0.02 | -12.545
-3 | -0.074 | 0.01088 | -0.02 | -6.839
-2.5 | -0.012 | 0.01093 | -0.021 | -1.13
-2 | 0.05 | 0.01121 | -0.021 | 4.455
-1.5 | 0.112 | 0.01131 | -0.021 | 9.935
-1 | 0.175 | 0.00887 | -0.022 | 19.701
-0.5 | 0.237 | 0.00922 | -0.022 | 25.702
0 | 0.299 | 0.00923 | -0.022 | 32.375
0.5 | 0.361 | 0.0088 | -0.023 | 40.987
1 | 0.423 | 0.00885 | -0.023 | 47.765
1.5 | 0.484 | 0.00894 | -0.023 | 54.168
2 | 0.546 | 0.00863 | -0.024 | 63.226
2.5 | 0.607 | 0.00873 | -0.024 | 69.473
3 | 0.668 | 0.00889 | -0.024 | 75.095
3.5 | 0.728 | 0.0086 | -0.025 | 84.678
4 | 0.789 | 0.00998 | -0.025 | 79.028
4.5 | 0.849 | 0.01023 | -0.025 | 82.973
5 | 0.908 | 0.01048 | -0.026 | 86.64
5.5 | 0.967 | 0.01078 | -0.026 | 89.706
6 | 1.026 | 0.01112 | -0.026 | 92.204
6.5 | 1.083 | 0.01149 | -0.027 | 94.255
7 | 1.14 | 0.0119 | -0.027 | 95.823
7.5 | 1.196 | 0.01224 | -0.027 | 97.746
8 | 1.251 | 0.01287 | -0.028 | 97.258
8.5 | 1.305 | 0.01344 | -0.028 | 97.117
9 | 1.358 | 0.014 | -0.028 | 96.986
9.5 | 1.408 | 0.01474 | -0.029 | 95.542
10 | 1.456 | 0.01559 | -0.029 | 93.419
10.5 | 1.502 | 0.0166 | -0.029 | 90.47
11 | 1.545 | 0.01777 | -0.029 | 86.9
11.5 | 1.584 | 0.01921 | -0.029 | 82.426
12 | 1.619 | 0.02096 | -0.029 | 77.228
12.5 | 1.651 | 0.02308 | -0.03 | 71.507
13 | 1.677 | 0.02576 | -0.03 | 65.122
13.5 | 1.7 | 0.02907 | -0.03 | 58.489
14 | 1.719 | 0.03314 | -0.03 | 51.854
14.5 | 1.732 | 0.03818 | -0.029 | 45.363
15 | 1.742 | 0.0441 | -0.029 | 39.507
15.5 | 1.75 | 0.05087 | -0.029 | 34.394
16 | 1.755 | 0.05794 | -0.029 | 30.297
16.5 | 1.759 | 0.06479 | -0.029 | 27.155
17 | 1.761 | 0.07172 | -0.029 | 24.558
17.5 | 1.762 | 0.07828 | -0.029 | 22.512
18 | 1.76 | 0.08512 | -0.029 | 20.681
18.5 | 1.756 | 0.09199 | -0.029 | 19.093
19 | 1.75 | 0.09908 | -0.029 | 17.661
19.5 | 1.74 | 0.10623 | -0.029 | 16.376
20 | 1.726 | 0.11352 | -0.029 | 15.203

## 44. Re 1M Mach 0.10 (2)
BIGFOIL.COM POLAR EXPORT
NACA34016.5
NACA34016.5 |  |  |  | Cl Max: | 1.5781 | at alpha= | 16.5 | deg
XFOIL ncrit=9 |  |  |  | L/D Max: | 101.411 | at alpha= | 8.5 | deg
Re: | 1000000 |  |  | Cd Min: | 0.20952 | at alpha= | -20 | deg
Mach: | 0.1 |  |  | Cl=0 at alpha= | -2.6773 | deg
|  |  |  | @ Cl=0.1, Cd= | 0.0092943
|  |  |  | @ Cl=0.4, Cd= | 0.0077094
|  |  |  | @ Cl=0.6, Cd= | 0.0086254
alpha (deg) | Cl | Cd | Cm | Cl/Cd
-20 | -0.5277 | 0.20952 | 0.0065 | -2.5186
-19 | -1.0273 | 0.07775 | -0.0629 | -13.2129
-18.5 | -1.0718 | 0.064 | -0.071 | -16.7469
-18 | -1.096 | 0.05446 | -0.0757 | -20.1249
-17.5 | -1.1275 | 0.04537 | -0.0785 | -24.8512
-17 | -1.1332 | 0.03988 | -0.079 | -28.4152
-16.5 | -1.1296 | 0.03577 | -0.0782 | -31.5795
-16 | -1.1204 | 0.03258 | -0.0765 | -34.3892
-15.5 | -1.1108 | 0.02975 | -0.0738 | -37.3378
-15 | -1.0978 | 0.02751 | -0.0702 | -39.9055
-14.5 | -1.0832 | 0.02569 | -0.066 | -42.1643
-14 | -1.0686 | 0.02416 | -0.0609 | -44.2301
-13.5 | -1.065 | 0.02231 | -0.0538 | -47.7364
-13 | -1.0618 | 0.02115 | -0.0455 | -50.2033
-12.5 | -1.0516 | 0.02036 | -0.038 | -51.6503
-12 | -0.9898 | 0.01928 | -0.04 | -51.3382
-11.5 | -0.9278 | 0.01825 | -0.0419 | -50.8384
-11 | -0.8707 | 0.01686 | -0.043 | -51.6429
-10.5 | -0.8024 | 0.01595 | -0.0459 | -50.3072
-10 | -0.744 | 0.01507 | -0.0465 | -49.3696
-9.5 | -0.6768 | 0.01389 | -0.0491 | -48.7257
-9 | -0.6014 | 0.01304 | -0.0532 | -46.1196
-8.5 | -0.5311 | 0.01225 | -0.0563 | -43.3551
-8 | -0.4727 | 0.01164 | -0.0567 | -40.61
-7.5 | -0.4229 | 0.01127 | -0.0551 | -37.5244
-7 | -0.3825 | 0.01086 | -0.0517 | -35.221
-6.5 | -0.3397 | 0.01067 | -0.0485 | -31.8369
-6 | -0.3002 | 0.01038 | -0.0447 | -28.921
-5.5 | -0.2562 | 0.01027 | -0.0418 | -24.9464
-4.5 | -0.1695 | 0.00991 | -0.0359 | -17.1039
-4 | -0.1233 | 0.00983 | -0.0335 | -12.5432
-3.5 | -0.0771 | 0.00974 | -0.0312 | -7.9158
-3 | -0.0304 | 0.00966 | -0.0289 | -3.147
-2.5 | 0.0167 | 0.00958 | -0.0268 | 1.7432
-2 | 0.0635 | 0.00951 | -0.0246 | 6.6772
-1.5 | 0.1075 | 0.00925 | -0.022 | 11.6216
-1 | 0.1304 | 0.00793 | -0.0155 | 16.4439
-0.5 | 0.1703 | 0.00768 | -0.0119 | 22.1745
0 | 0.213 | 0.00757 | -0.0087 | 28.1374
0.5 | 0.257 | 0.00751 | -0.0057 | 34.221
1 | 0.3024 | 0.00753 | -0.0031 | 40.1594
1.5 | 0.3489 | 0.0076 | -0.0006 | 45.9079
2 | 0.4003 | 0.00771 | 0.0008 | 51.9196
2.5 | 0.4552 | 0.00796 | 0.0014 | 57.1859
3 | 0.5173 | 0.00818 | 0.0004 | 63.2396
3.5 | 0.5784 | 0.00853 | -0.0005 | 67.8077
4 | 0.6531 | 0.00886 | -0.0044 | 73.7133
4.5 | 0.7147 | 0.00923 | -0.0055 | 77.4323
5 | 0.7888 | 0.00961 | -0.0093 | 82.0812
5.5 | 0.8586 | 0.01001 | -0.0123 | 85.7742
6 | 0.9183 | 0.01043 | -0.0131 | 88.0441
6.5 | 0.9906 | 0.01079 | -0.0167 | 91.8072
7 | 1.059 | 0.01124 | -0.0196 | 94.2171
7.5 | 1.1228 | 0.01161 | -0.0215 | 96.7097
8 | 1.1898 | 0.01206 | -0.0242 | 98.6567
8.5 | 1.2575 | 0.0124 | -0.027 | 101.4113
9 | 1.3044 | 0.01287 | -0.0258 | 101.352
9.5 | 1.3164 | 0.01308 | -0.0173 | 100.6422
10 | 1.3281 | 0.01349 | -0.0091 | 98.4507
10.5 | 1.3505 | 0.01395 | -0.003 | 96.81
11 | 1.3747 | 0.01456 | 0.0023 | 94.4162
11.5 | 1.401 | 0.01526 | 0.0069 | 91.8087
12 | 1.4277 | 0.0161 | 0.0112 | 88.677
12.5 | 1.4552 | 0.01706 | 0.0149 | 85.2989
13 | 1.479 | 0.01834 | 0.0186 | 80.6434
13.5 | 1.5055 | 0.01963 | 0.0216 | 76.6938
14 | 1.5259 | 0.0214 | 0.0248 | 71.3037
14.5 | 1.5451 | 0.02345 | 0.0274 | 65.8891
15 | 1.5616 | 0.02587 | 0.0297 | 60.3634
15.5 | 1.5707 | 0.02908 | 0.0318 | 54.0131
16 | 1.5758 | 0.03292 | 0.0332 | 47.8676
16.5 | 1.5781 | 0.03735 | 0.034 | 42.2517
17 | 1.568 | 0.04332 | 0.034 | 36.1958
17.5 | 1.5499 | 0.05052 | 0.0332 | 30.6789
18 | 1.5284 | 0.05852 | 0.0317 | 26.1176
18.5 | 1.4892 | 0.06896 | 0.029 | 21.5951
19 | 1.4568 | 0.07894 | 0.0261 | 18.4545
19.5 | 1.4103 | 0.09114 | 0.0219 | 15.474
20 | 1.3783 | 0.10168 | 0.0181 | 13.5553

## 45. Re 1M Mach 0.25 (1)
BIGFOIL.COM POLAR EXPORT
NACA34016.5
NACA34016.5 |  |  |  | Cl Max: | 1.702 | at alpha= | 15 | deg
JavaFoil+Calcfoil stall+Eppler ext transition |  |  |  | L/D Max: | 94.911 | at alpha= | 7.5 | deg
Re: | 1000000 |  |  | Cd Min: | 0.00853 | at alpha= | 2.5 | deg
Mach: | 0.25 |  |  | Cl=0 at alpha= | -2.3984 | deg
|  |  |  | @ Cl=0.1, Cd= | 0.011032
|  |  |  | @ Cl=0.4, Cd= | 0.0090516
|  |  |  | @ Cl=0.6, Cd= | 0.0086395
alpha (deg) | Cl | Cd | Cm | Cl/Cd
-19.5 | -0.682 | 0.19154 | -0.006 | -3.56
-19 | -0.718 | 0.18 | -0.006 | -3.991
-18.5 | -0.752 | 0.1688 | -0.006 | -4.453
-18 | -0.782 | 0.15809 | -0.006 | -4.943
-17.5 | -0.808 | 0.14898 | -0.007 | -5.42
-17 | -0.828 | 0.14018 | -0.007 | -5.907
-16.5 | -0.845 | 0.13189 | -0.007 | -6.406
-16 | -0.858 | 0.12382 | -0.007 | -6.93
-15.5 | -0.867 | 0.11656 | -0.007 | -7.44
-15 | -0.872 | 0.1096 | -0.008 | -7.959
-14.5 | -0.873 | 0.1029 | -0.008 | -8.488
-14 | -0.871 | 0.09635 | -0.008 | -9.036
-13.5 | -0.864 | 0.09021 | -0.008 | -9.575
-13 | -0.853 | 0.08435 | -0.009 | -10.114
-12.5 | -0.839 | 0.0787 | -0.009 | -10.658
-12 | -0.821 | 0.07318 | -0.009 | -11.218
-11.5 | -0.8 | 0.068 | -0.01 | -11.762
-11 | -0.777 | 0.06228 | -0.01 | -12.468
-10.5 | -0.757 | 0.05329 | -0.011 | -14.197
-10 | -0.848 | 0.01562 | -0.016 | -54.287
-9.5 | -0.811 | 0.01451 | -0.017 | -55.916
-9 | -0.768 | 0.01383 | -0.017 | -55.49
-8.5 | -0.72 | 0.01327 | -0.017 | -54.279
-8 | -0.67 | 0.01283 | -0.018 | -52.192
-7.5 | -0.617 | 0.01247 | -0.018 | -49.456
-7 | -0.562 | 0.01214 | -0.018 | -46.288
-6.5 | -0.505 | 0.01188 | -0.019 | -42.516
-6 | -0.447 | 0.01047 | -0.019 | -42.664
-5.5 | -0.387 | 0.0108 | -0.019 | -35.834
-5 | -0.326 | 0.01029 | -0.02 | -31.726
-4.5 | -0.265 | 0.01017 | -0.02 | -26.034
-4 | -0.203 | 0.0106 | -0.02 | -19.11
-3.5 | -0.14 | 0.01055 | -0.021 | -13.238
-3 | -0.076 | 0.01061 | -0.021 | -7.199
-2.5 | -0.013 | 0.01121 | -0.021 | -1.131
-2 | 0.051 | 0.01107 | -0.022 | 4.632
-1.5 | 0.115 | 0.01102 | -0.022 | 10.474
-1 | 0.179 | 0.01139 | -0.022 | 15.754
-0.5 | 0.243 | 0.00912 | -0.023 | 26.703
0 | 0.307 | 0.00897 | -0.023 | 34.207
0.5 | 0.37 | 0.009 | -0.023 | 41.154
1 | 0.434 | 0.00911 | -0.024 | 47.647
1.5 | 0.497 | 0.00873 | -0.024 | 56.951
2 | 0.56 | 0.00883 | -0.024 | 63.399
2.5 | 0.623 | 0.00853 | -0.025 | 73.037
3 | 0.685 | 0.00866 | -0.025 | 79.119
3.5 | 0.747 | 0.00984 | -0.025 | 75.912
4 | 0.809 | 0.01009 | -0.026 | 80.136
4.5 | 0.87 | 0.01056 | -0.026 | 82.425
5 | 0.931 | 0.01086 | -0.026 | 85.689
5.5 | 0.991 | 0.0112 | -0.027 | 88.518
6 | 1.05 | 0.01157 | -0.027 | 90.819
6.5 | 1.109 | 0.01184 | -0.027 | 93.638
7 | 1.167 | 0.01234 | -0.028 | 94.563
7.5 | 1.223 | 0.01289 | -0.028 | 94.911
8 | 1.279 | 0.01349 | -0.028 | 94.794
8.5 | 1.332 | 0.01421 | -0.029 | 93.765
9 | 1.384 | 0.01498 | -0.029 | 92.412
9.5 | 1.433 | 0.01592 | -0.029 | 90.034
10 | 1.48 | 0.017 | -0.029 | 87.08
10.5 | 1.523 | 0.01831 | -0.03 | 83.172
11 | 1.562 | 0.01992 | -0.03 | 78.437
11.5 | 1.597 | 0.02187 | -0.03 | 73.037
12 | 1.627 | 0.0243 | -0.03 | 66.966
12.5 | 1.653 | 0.02736 | -0.03 | 60.4
13 | 1.672 | 0.03114 | -0.03 | 53.697
13.5 | 1.687 | 0.03583 | -0.03 | 47.082
14 | 1.697 | 0.04155 | -0.03 | 40.844
14.5 | 1.701 | 0.04833 | -0.029 | 35.206
15 | 1.702 | 0.05623 | -0.029 | 30.269
15.5 | 1.701 | 0.06397 | -0.029 | 26.593
16 | 1.698 | 0.07169 | -0.029 | 23.68
16.5 | 1.689 | 0.07934 | -0.029 | 21.295
17 | 1.678 | 0.08701 | -0.029 | 19.281
17.5 | 1.662 | 0.09473 | -0.029 | 17.541
18 | 1.641 | 0.10274 | -0.029 | 15.977
18.5 | 1.617 | 0.11094 | -0.029 | 14.573
19 | 1.587 | 0.11971 | -0.029 | 13.26
19.5 | 1.552 | 0.12847 | -0.029 | 12.078
20 | 1.51 | 0.13759 | -0.029 | 10.972

## 46. Re 1M Mach 0.25 (2)
BIGFOIL.COM POLAR EXPORT
NACA34016.5
NACA34016.5 |  |  |  | Cl Max: | 1.5357 | at alpha= | 15 | deg
XFOIL ncrit=9 |  |  |  | L/D Max: | 97.5817 | at alpha= | 8.5 | deg
Re: | 1000000 |  |  | Cd Min: | 0.12656 | at alpha= | 20 | deg
Mach: | 0.25 |  |  | Cl=0 at alpha= | -2.6791 | deg
|  |  |  | @ Cl=0.1, Cd= | 0.0096503
|  |  |  | @ Cl=0.4, Cd= | 0.0078779
|  |  |  | @ Cl=0.6, Cd= | 0.0087652
alpha (deg) | Cl | Cd | Cm | Cl/Cd
-16 | -0.9121 | 0.0613 | -0.0738 | -14.8793
-15.5 | -0.9566 | 0.04927 | -0.0803 | -19.4155
-15 | -0.9761 | 0.0419 | -0.0821 | -23.2959
-14.5 | -0.9859 | 0.03654 | -0.0812 | -26.9814
-14 | -0.9956 | 0.03205 | -0.0781 | -31.064
-13.5 | -0.9975 | 0.02885 | -0.0731 | -34.5754
-13 | -0.9985 | 0.02627 | -0.0666 | -38.0091
-12.5 | -1.0057 | 0.02407 | -0.0578 | -41.7823
-12 | -0.9976 | 0.02252 | -0.0505 | -44.2984
-11.5 | -0.9372 | 0.02083 | -0.052 | -44.9928
-11 | -0.8778 | 0.01925 | -0.0528 | -45.6
-10.5 | -0.8151 | 0.01757 | -0.0542 | -46.3916
-10 | -0.7537 | 0.01639 | -0.0548 | -45.9854
-9.5 | -0.6806 | 0.01518 | -0.0575 | -44.8353
-9 | -0.6073 | 0.01384 | -0.0605 | -43.8801
-8.5 | -0.5302 | 0.01297 | -0.064 | -40.879
-8 | -0.4687 | 0.01212 | -0.0644 | -38.6716
-7.5 | -0.4234 | 0.01168 | -0.0613 | -36.25
-7 | -0.3824 | 0.01134 | -0.0572 | -33.7213
-6.5 | -0.3431 | 0.011 | -0.0528 | -31.1909
-6 | -0.3017 | 0.01079 | -0.0488 | -27.9611
-5.5 | -0.2602 | 0.01052 | -0.0449 | -24.7338
-5 | -0.2167 | 0.01032 | -0.0414 | -20.9981
-4.5 | -0.1714 | 0.01021 | -0.0382 | -16.7875
-4 | -0.1255 | 0.01005 | -0.0353 | -12.4876
-3.5 | -0.0787 | 0.00994 | -0.0325 | -7.9175
-3 | -0.031 | 0.00986 | -0.03 | -3.144
-2.5 | 0.0173 | 0.0098 | -0.0276 | 1.7653
-2 | 0.0654 | 0.00976 | -0.0252 | 6.7008
-1.5 | 0.1127 | 0.00961 | -0.0227 | 11.7274
-1 | 0.1371 | 0.00829 | -0.0162 | 16.538
-0.5 | 0.1755 | 0.00791 | -0.0119 | 22.1871
0 | 0.2186 | 0.00777 | -0.0084 | 28.1338
0.5 | 0.2621 | 0.00773 | -0.0049 | 33.9069
1 | 0.3082 | 0.00772 | -0.0018 | 39.9223
1.5 | 0.3552 | 0.00777 | 0.001 | 45.7143
2 | 0.405 | 0.00789 | 0.0033 | 51.3308
2.5 | 0.4606 | 0.00809 | 0.0043 | 56.9345
3 | 0.5243 | 0.00837 | 0.0034 | 62.6404
3.5 | 0.5889 | 0.00871 | 0.0023 | 67.6119
4 | 0.6673 | 0.0091 | -0.0018 | 73.3297
4.5 | 0.7315 | 0.00951 | -0.0028 | 76.919
5 | 0.8087 | 0.00993 | -0.0067 | 81.4401
5.5 | 0.8797 | 0.01043 | -0.0092 | 84.3432
6 | 0.9446 | 0.01081 | -0.0105 | 87.3821
6.5 | 1.0177 | 0.01133 | -0.0136 | 89.8235
7 | 1.089 | 0.01171 | -0.0162 | 92.9974
7.5 | 1.1537 | 0.01227 | -0.0176 | 94.0261
8 | 1.2261 | 0.01262 | -0.0205 | 97.1553
8.5 | 1.2832 | 0.01315 | -0.0205 | 97.5817
9 | 1.2945 | 0.01339 | -0.0114 | 96.6766
9.5 | 1.3095 | 0.01388 | -0.0033 | 94.3444
10 | 1.3322 | 0.01446 | 0.0031 | 92.13
10.5 | 1.3582 | 0.01516 | 0.0086 | 89.591
11 | 1.3842 | 0.01606 | 0.0138 | 86.1893
11.5 | 1.412 | 0.01706 | 0.0182 | 82.7667
12 | 1.4385 | 0.0183 | 0.0223 | 78.6066
12.5 | 1.4625 | 0.01987 | 0.0262 | 73.6034
13 | 1.4878 | 0.02158 | 0.0294 | 68.9435
13.5 | 1.5047 | 0.02399 | 0.0326 | 62.722
14 | 1.5224 | 0.02664 | 0.0351 | 57.1471
14.5 | 1.5344 | 0.02996 | 0.0371 | 51.215
15 | 1.5357 | 0.03445 | 0.0385 | 44.5776
15.5 | 1.5337 | 0.03964 | 0.0392 | 38.6907
16 | 1.5229 | 0.04599 | 0.039 | 33.1137
16.5 | 1.4945 | 0.05452 | 0.0377 | 27.412
17 | 1.4705 | 0.06297 | 0.0359 | 23.3524
17.5 | 1.4291 | 0.07371 | 0.0328 | 19.3881
18 | 1.3929 | 0.08418 | 0.0295 | 16.5467
18.5 | 1.3547 | 0.09522 | 0.0256 | 14.2271
19 | 1.3179 | 0.10645 | 0.0211 | 12.3805
19.5 | 1.2927 | 0.11642 | 0.0169 | 11.1038
20 | 1.268 | 0.12656 | 0.0123 | 10.019

## 47. Re 1M Mach 0.50 (1)
BIGFOIL.COM POLAR EXPORT
NACA34016.5
NACA34016.5 |  |  |  | Cl Max: | 1.514 | at alpha= | 10.5 | deg
JavaFoil+Calcfoil stall+Eppler ext transition |  |  |  | L/D Max: | 81.679 | at alpha= | 6 | deg
Re: | 1000000 |  |  | Cd Min: | 0.00863 | at alpha= | 0 | deg
Mach: | 0.5 |  |  | Cl=0 at alpha= | -2.4014 | deg
|  |  |  | @ Cl=0.1, Cd= | 0.010725
|  |  |  | @ Cl=0.4, Cd= | 0.0094669
|  |  |  | @ Cl=0.6, Cd= | 0.01011
alpha (deg) | Cl | Cd | Cm | Cl/Cd
-20 | -0.974 | 0.20312 | -0.007 | -4.794
-19.5 | -0.947 | 0.19835 | -0.008 | -4.775
-19 | -0.919 | 0.19581 | -0.007 | -4.694
-18.5 | -0.892 | 0.18791 | -0.008 | -4.749
-18 | -0.866 | 0.18349 | -0.008 | -4.717
-17.5 | -0.837 | 0.17933 | -0.008 | -4.67
-17 | -0.811 | 0.17497 | -0.008 | -4.632
-16.5 | -0.783 | 0.16526 | -0.008 | -4.737
-16 | -0.755 | 0.16377 | -0.008 | -4.613
-15.5 | -0.728 | 0.15977 | -0.008 | -4.559
-15 | -0.7 | 0.15003 | -0.008 | -4.667
-14.5 | -0.673 | 0.14594 | -0.008 | -4.612
-14 | -0.646 | 0.14226 | -0.008 | -4.54
-13.5 | -0.618 | 0.13853 | -0.008 | -4.459
-13 | -0.59 | 0.13062 | -0.008 | -4.519
-12.5 | -0.562 | 0.12351 | -0.008 | -4.553
-12 | -0.535 | 0.1221 | -0.009 | -4.381
-11.5 | -0.507 | 0.11359 | -0.008 | -4.462
-11 | -0.479 | 0.10741 | -0.009 | -4.463
-10.5 | -0.451 | 0.10552 | -0.008 | -4.277
-10 | -0.423 | 0.08582 | -0.008 | -4.934
-9.5 | -0.396 | 0.08104 | -0.008 | -4.881
-9 | -0.482 | 0.06869 | -0.009 | -7.019
-8.5 | -0.55 | 0.0587 | -0.011 | -9.369
-8 | -0.547 | 0.05207 | -0.012 | -10.512
-7.5 | -0.526 | 0.04616 | -0.013 | -11.4
-7 | -0.591 | 0.01404 | -0.02 | -42.101
-6.5 | -0.541 | 0.01336 | -0.021 | -40.48
-6 | -0.484 | 0.0129 | -0.021 | -37.515
-5.5 | -0.423 | 0.01249 | -0.022 | -33.854
-5 | -0.359 | 0.01185 | -0.022 | -30.279
-4.5 | -0.292 | 0.0116 | -0.022 | -25.193
-4 | -0.224 | 0.01143 | -0.023 | -19.617
-3.5 | -0.155 | 0.01024 | -0.023 | -15.139
-3 | -0.085 | 0.01077 | -0.023 | -7.881
-2.5 | -0.014 | 0.01064 | -0.024 | -1.327
-2 | 0.057 | 0.01103 | -0.024 | 5.181
-1.5 | 0.129 | 0.01052 | -0.025 | 12.234
-1 | 0.2 | 0.01046 | -0.025 | 19.127
-0.5 | 0.272 | 0.00869 | -0.025 | 31.26
0 | 0.342 | 0.00863 | -0.026 | 39.618
0.5 | 0.412 | 0.00964 | -0.026 | 42.793
1 | 0.483 | 0.00977 | -0.026 | 49.393
1.5 | 0.553 | 0.00996 | -0.027 | 55.478
2 | 0.622 | 0.01018 | -0.027 | 61.144
2.5 | 0.691 | 0.01042 | -0.028 | 66.345
3 | 0.76 | 0.01092 | -0.028 | 69.573
3.5 | 0.827 | 0.01131 | -0.028 | 73.141
4 | 0.894 | 0.01169 | -0.029 | 76.534
4.5 | 0.96 | 0.01214 | -0.029 | 79.095
5 | 1.025 | 0.01272 | -0.029 | 80.595
5.5 | 1.088 | 0.01333 | -0.03 | 81.642
6 | 1.15 | 0.01408 | -0.03 | 81.679
6.5 | 1.209 | 0.01495 | -0.03 | 80.887
7 | 1.266 | 0.01598 | -0.031 | 79.222
7.5 | 1.319 | 0.01723 | -0.031 | 76.549
8 | 1.368 | 0.01883 | -0.031 | 72.663
8.5 | 1.413 | 0.02081 | -0.031 | 67.888
9 | 1.45 | 0.02343 | -0.031 | 61.895
9.5 | 1.481 | 0.02684 | -0.031 | 55.182
10 | 1.503 | 0.03122 | -0.031 | 48.133
10.5 | 1.514 | 0.03699 | -0.031 | 40.926
11 | 1.511 | 0.04436 | -0.03 | 34.071
11.5 | 1.49 | 0.05395 | -0.03 | 27.625
12 | 1.439 | 0.06735 | -0.029 | 21.362
12.5 | 1.326 | 0.08677 | -0.028 | 15.279
13 | 0.858 | 0.11632 | -0.015 | 7.374
13.5 | 0.888 | 0.13263 | -0.017 | 6.693
14 | 0.918 | 0.14694 | -0.019 | 6.246
14.5 | 0.947 | 0.15134 | -0.02 | 6.258
15 | 0.978 | 0.16279 | -0.022 | 6.01
15.5 | 1.007 | 0.16908 | -0.022 | 5.958

## 48. Re 1M Mach 0.50 (2)
BIGFOIL.COM POLAR EXPORT
NACA34016.5
NACA34016.5 |  |  |  | Cl Max: | 1.3688 | at alpha= | 11.5 | deg
XFOIL ncrit=9 |  |  |  | L/D Max: | 79.8795 | at alpha= | 7 | deg
Re: | 1000000 |  |  | Cd Min: | 0.14432 | at alpha= | -14 | deg
Mach: | 0.5 |  |  | Cl=0 at alpha= | -2.7211 | deg
|  |  |  | @ Cl=0.1, Cd= | 0.010675
|  |  |  | @ Cl=0.4, Cd= | 0.0086567
|  |  |  | @ Cl=0.6, Cd= | 0.0096419
alpha (deg) | Cl | Cd | Cm | Cl/Cd
-14 | -0.3464 | 0.14432 | -0.0292 | -2.4002
-13.5 | -0.3411 | 0.13573 | -0.032 | -2.5131
-13 | -0.3372 | 0.12747 | -0.0345 | -2.6453
-12.5 | -0.3384 | 0.11859 | -0.0373 | -2.8535
-12 | -0.3638 | 0.10531 | -0.0424 | -3.4546
-11.5 | -0.3681 | 0.09757 | -0.0444 | -3.7727
-11 | -0.3728 | 0.09032 | -0.046 | -4.1275
-10 | -0.4503 | 0.05462 | -0.0761 | -8.2442
-9.5 | -0.5194 | 0.03703 | -0.0908 | -14.0265
-9 | -0.521 | 0.02949 | -0.094 | -17.667
-8 | -0.4313 | 0.01697 | -0.0999 | -25.4154
-7.5 | -0.395 | 0.01536 | -0.0932 | -25.7161
-7 | -0.3605 | 0.01406 | -0.0858 | -25.6401
-6 | -0.2888 | 0.01269 | -0.0709 | -22.7581
-5.5 | -0.2544 | 0.01222 | -0.0632 | -20.8183
-5 | -0.2143 | 0.01183 | -0.0566 | -18.115
-4.5 | -0.1711 | 0.01152 | -0.0507 | -14.8524
-4 | -0.1263 | 0.01122 | -0.0452 | -11.2567
-3.5 | -0.0782 | 0.01106 | -0.0403 | -7.0705
-3 | -0.028 | 0.01093 | -0.036 | -2.5618
-2.5 | 0.0222 | 0.01081 | -0.0317 | 2.0537
-2 | 0.0743 | 0.01073 | -0.0279 | 6.9245
-1.5 | 0.1262 | 0.01062 | -0.0241 | 11.8832
-1 | 0.1782 | 0.01051 | -0.0204 | 16.9553
-0.5 | 0.2044 | 0.00927 | -0.0125 | 22.0496
0 | 0.2396 | 0.0088 | -0.0057 | 27.2273
0.5 | 0.2832 | 0.00859 | -0.0001 | 32.9686
1 | 0.3269 | 0.00862 | 0.0053 | 37.9234
1.5 | 0.3724 | 0.00858 | 0.0106 | 43.4033
2 | 0.4156 | 0.0087 | 0.0163 | 47.7701
2.5 | 0.4711 | 0.00889 | 0.0196 | 52.9921
3 | 0.5451 | 0.00931 | 0.019 | 58.5499
3.5 | 0.6278 | 0.00981 | 0.0166 | 63.9959
4 | 0.7177 | 0.01042 | 0.0128 | 68.8772
4.5 | 0.7949 | 0.01102 | 0.0116 | 72.1325
5 | 0.8774 | 0.0117 | 0.0095 | 74.9915
5.5 | 0.9538 | 0.0124 | 0.0086 | 76.9194
6 | 1.0355 | 0.01315 | 0.0067 | 78.7452
6.5 | 1.1125 | 0.014 | 0.0056 | 79.4643
7 | 1.1934 | 0.01494 | 0.0038 | 79.8795
7.5 | 1.2207 | 0.01583 | 0.0111 | 77.1131
8 | 1.2419 | 0.01683 | 0.0193 | 73.7908
8.5 | 1.2605 | 0.01834 | 0.0268 | 68.7296
9 | 1.2901 | 0.01988 | 0.0326 | 64.8944
9.5 | 1.3099 | 0.0222 | 0.0382 | 59.0045
10 | 1.3358 | 0.02464 | 0.0425 | 54.2127
10.5 | 1.3509 | 0.02811 | 0.0462 | 48.0576
11 | 1.3669 | 0.03188 | 0.049 | 42.8764
11.5 | 1.3688 | 0.03701 | 0.0508 | 36.9846
12 | 1.3678 | 0.04265 | 0.0519 | 32.0703
12.5 | 1.3496 | 0.04991 | 0.0517 | 27.0407
13 | 1.3311 | 0.05747 | 0.051 | 23.1616
13.5 | 1.298 | 0.06653 | 0.0489 | 19.51
14 | 1.2714 | 0.0754 | 0.0466 | 16.8621
14.5 | 1.2396 | 0.08501 | 0.0433 | 14.5818
15 | 1.2135 | 0.09445 | 0.0399 | 12.8481
15.5 | 1.1889 | 0.10406 | 0.036 | 11.4251
16 | 1.1682 | 0.11351 | 0.032 | 10.2916
16.5 | 1.1513 | 0.12291 | 0.0276 | 9.367

## 49. Re 2M Mach 0.00 (1)
BIGFOIL.COM POLAR EXPORT
NACA34016.5
NACA34016.5 |  |  |  | Cl Max: | 1.795 | at alpha= | 17.5 | deg
JavaFoil+Calcfoil stall+Eppler ext transition |  |  |  | L/D Max: | 111.013 | at alpha= | 8 | deg
Re: | 2000000 |  |  | Cd Min: | 0.00806 | at alpha= | 4.5 | deg
Mach: | 0 |  |  | Cl=0 at alpha= | -2.4032 | deg
|  |  |  | @ Cl=0.1, Cd= | 0.010405
|  |  |  | @ Cl=0.4, Cd= | 0.0083431
|  |  |  | @ Cl=0.6, Cd= | 0.0083847
alpha (deg) | Cl | Cd | Cm | Cl/Cd
-18 | -1.021 | 0.12687 | -0.007 | -8.047
-17.5 | -1.02 | 0.12024 | -0.007 | -8.481
-17 | -1.016 | 0.11352 | -0.008 | -8.949
-16.5 | -1.01 | 0.10702 | -0.008 | -9.436
-16 | -1.002 | 0.10105 | -0.008 | -9.912
-15.5 | -0.992 | 0.09472 | -0.008 | -10.469
-15 | -0.98 | 0.08846 | -0.009 | -11.079
-14.5 | -0.967 | 0.08145 | -0.009 | -11.878
-14 | -0.957 | 0.07241 | -0.01 | -13.215
-13.5 | -1.024 | 0.03138 | -0.013 | -32.638
-13 | -1.041 | 0.02006 | -0.014 | -51.872
-12.5 | -1.029 | 0.01667 | -0.014 | -61.714
-12 | -1.005 | 0.01507 | -0.015 | -66.664
-11.5 | -0.974 | 0.01407 | -0.015 | -69.228
-11 | -0.938 | 0.01338 | -0.015 | -70.07
-10.5 | -0.897 | 0.01281 | -0.016 | -70.023
-10 | -0.854 | 0.01233 | -0.016 | -69.23
-9.5 | -0.808 | 0.0119 | -0.016 | -67.909
-9 | -0.76 | 0.01154 | -0.017 | -65.815
-8.5 | -0.71 | 0.01121 | -0.017 | -63.329
-8 | -0.658 | 0.01092 | -0.017 | -60.236
-7.5 | -0.604 | 0.00951 | -0.017 | -63.509
-7 | -0.549 | 0.00984 | -0.018 | -55.789
-6.5 | -0.493 | 0.00965 | -0.018 | -51.019
-6 | -0.435 | 0.01004 | -0.018 | -43.301
-5.5 | -0.376 | 0.00993 | -0.019 | -37.927
-5 | -0.317 | 0.00985 | -0.019 | -32.2
-4.5 | -0.257 | 0.01032 | -0.019 | -24.922
-4 | -0.197 | 0.01023 | -0.02 | -19.219
-3.5 | -0.135 | 0.01033 | -0.02 | -13.117
-3 | -0.074 | 0.01056 | -0.02 | -7.013
-2.5 | -0.012 | 0.01054 | -0.021 | -1.166
-2 | 0.05 | 0.01047 | -0.021 | 4.746
-1.5 | 0.112 | 0.01039 | -0.021 | 10.764
-1 | 0.174 | 0.0087 | -0.022 | 19.985
-0.5 | 0.236 | 0.00868 | -0.022 | 27.186
0 | 0.298 | 0.00828 | -0.022 | 35.931
0.5 | 0.359 | 0.00831 | -0.023 | 43.213
1 | 0.421 | 0.00836 | -0.023 | 50.315
1.5 | 0.482 | 0.00876 | -0.023 | 55.041
2 | 0.543 | 0.00831 | -0.024 | 65.353
2.5 | 0.604 | 0.00839 | -0.024 | 72.052
3 | 0.665 | 0.00851 | -0.024 | 78.189
3.5 | 0.726 | 0.00817 | -0.025 | 88.805
4 | 0.786 | 0.00833 | -0.025 | 94.377
4.5 | 0.846 | 0.00806 | -0.025 | 104.916
5 | 0.905 | 0.00823 | -0.026 | 109.983
5.5 | 0.964 | 0.00942 | -0.026 | 102.354
6 | 1.023 | 0.00988 | -0.026 | 103.479
6.5 | 1.081 | 0.01017 | -0.027 | 106.275
7 | 1.138 | 0.01049 | -0.027 | 108.505
7.5 | 1.194 | 0.01085 | -0.027 | 110.043
8 | 1.25 | 0.01126 | -0.028 | 111.013
8.5 | 1.305 | 0.01191 | -0.028 | 109.551
9 | 1.358 | 0.0124 | -0.028 | 109.487
9.5 | 1.409 | 0.01297 | -0.029 | 108.619
10 | 1.459 | 0.01369 | -0.029 | 106.568
10.5 | 1.506 | 0.01446 | -0.029 | 104.174
11 | 1.55 | 0.01535 | -0.029 | 101.015
11.5 | 1.592 | 0.01645 | -0.029 | 96.772
12 | 1.629 | 0.01774 | -0.03 | 91.846
12.5 | 1.663 | 0.01934 | -0.03 | 85.987
13 | 1.693 | 0.02134 | -0.03 | 79.307
13.5 | 1.718 | 0.02385 | -0.03 | 72.053
14 | 1.739 | 0.02701 | -0.03 | 64.377
14.5 | 1.755 | 0.03083 | -0.03 | 56.946
15 | 1.768 | 0.03539 | -0.03 | 49.97
15.5 | 1.778 | 0.04058 | -0.03 | 43.825
16 | 1.786 | 0.04608 | -0.03 | 38.769
16.5 | 1.791 | 0.05201 | -0.03 | 34.435
17 | 1.794 | 0.05815 | -0.03 | 30.851
17.5 | 1.795 | 0.06429 | -0.03 | 27.924
18 | 1.794 | 0.07062 | -0.03 | 25.411
18.5 | 1.792 | 0.07675 | -0.03 | 23.35
19 | 1.787 | 0.08335 | -0.03 | 21.442
19.5 | 1.779 | 0.08983 | -0.03 | 19.806
20 | 1.768 | 0.09651 | -0.03 | 18.318

## 50. Re 2M Mach 0.00 (2)
BIGFOIL.COM POLAR EXPORT
NACA34016.5
NACA34016.5 |  |  |  | Cl Max: | 1.6615 | at alpha= | 17 | deg
XFOIL ncrit=9 |  |  |  | L/D Max: | 122.773 | at alpha= | 10 | deg
Re: | 2000000 |  |  | Cd Min: | 0.08128 | at alpha= | 20 | deg
Mach: | 0 |  |  | Cl=0 at alpha= | -2.6022 | deg
|  |  |  | @ Cl=0.1, Cd= | 0.0084319
|  |  |  | @ Cl=0.4, Cd= | 0.0066192
|  |  |  | @ Cl=0.6, Cd= | 0.0069085
alpha (deg) | Cl | Cd | Cm | Cl/Cd
-20 | -1.3767 | 0.04358 | -0.0785 | -31.5902
-19.5 | -1.3749 | 0.0388 | -0.0789 | -35.4356
-19 | -1.364 | 0.03523 | -0.0786 | -38.717
-18.5 | -1.3548 | 0.0318 | -0.0775 | -42.6038
-18 | -1.3408 | 0.02902 | -0.0758 | -46.2026
-17.5 | -1.322 | 0.02682 | -0.0737 | -49.2916
-17 | -1.3023 | 0.0249 | -0.071 | -52.3012
-16.5 | -1.2952 | 0.02248 | -0.0666 | -57.6157
-16 | -1.2784 | 0.02091 | -0.0622 | -61.1382
-15.5 | -1.2586 | 0.01972 | -0.0574 | -63.8235
-15 | -1.2402 | 0.01874 | -0.0519 | -66.1793
-14.5 | -1.2248 | 0.01796 | -0.0454 | -68.196
-14 | -1.1991 | 0.0172 | -0.0406 | -69.7151
-13.5 | -1.1402 | 0.01644 | -0.0421 | -69.3552
-13 | -1.0834 | 0.01534 | -0.0433 | -70.6258
-12.5 | -1.029 | 0.01454 | -0.0437 | -70.7703
-12 | -0.9704 | 0.01382 | -0.0447 | -70.2171
-11.5 | -0.9069 | 0.01314 | -0.0465 | -69.0183
-11 | -0.8549 | 0.01236 | -0.0461 | -69.1667
-10.5 | -0.7831 | 0.0116 | -0.0497 | -67.5086
-10 | -0.7 | 0.01097 | -0.0556 | -63.8104
-9.5 | -0.6323 | 0.01036 | -0.0583 | -61.0328
-9 | -0.5837 | 0.01001 | -0.0567 | -58.3117
-8.5 | -0.542 | 0.0098 | -0.0535 | -55.3061
-8 | -0.5031 | 0.00956 | -0.0497 | -52.6255
-7.5 | -0.4614 | 0.00938 | -0.0465 | -49.1898
-7 | -0.4179 | 0.00928 | -0.0436 | -45.0323
-6.5 | -0.3745 | 0.00908 | -0.0408 | -41.2445
-6 | -0.3279 | 0.00898 | -0.0385 | -36.5145
-5.5 | -0.2822 | 0.00884 | -0.0361 | -31.9231
-5 | -0.2343 | 0.00875 | -0.0342 | -26.7771
-4.5 | -0.1859 | 0.00867 | -0.0324 | -21.4418
-4 | -0.1378 | 0.00861 | -0.0305 | -16.0046
-3.5 | -0.0889 | 0.00857 | -0.0287 | -10.3734
-3 | -0.0393 | 0.00853 | -0.0271 | -4.6073
-2.5 | 0.0101 | 0.00851 | -0.0255 | 1.1868
-2 | 0.0603 | 0.00848 | -0.024 | 7.1108
-1.5 | 0.1098 | 0.00842 | -0.0225 | 13.0404
-1 | 0.1577 | 0.00823 | -0.0206 | 19.1616
-0.5 | 0.1873 | 0.00716 | -0.0154 | 26.1592
0 | 0.2311 | 0.00689 | -0.0127 | 33.5414
0.5 | 0.2777 | 0.00673 | -0.0105 | 41.263
1 | 0.3238 | 0.00668 | -0.0081 | 48.4731
1.5 | 0.3705 | 0.0066 | -0.0059 | 56.1364
2 | 0.4167 | 0.00663 | -0.0035 | 62.8507
2.5 | 0.4622 | 0.0066 | -0.001 | 70.0303
3 | 0.5103 | 0.00666 | 0.001 | 76.6216
3.5 | 0.5613 | 0.00681 | 0.0023 | 82.4229
4 | 0.6163 | 0.00695 | 0.0026 | 88.6763
4.5 | 0.6759 | 0.00722 | 0.0018 | 93.615
5 | 0.7485 | 0.00746 | -0.0018 | 100.3351
5.5 | 0.8114 | 0.00777 | -0.0034 | 104.4273
6 | 0.8835 | 0.00808 | -0.007 | 109.3441
6.5 | 0.9458 | 0.00843 | -0.0086 | 112.1945
7 | 1.0046 | 0.00877 | -0.0094 | 114.5496
7.5 | 1.0713 | 0.00915 | -0.012 | 117.082
8 | 1.1362 | 0.00955 | -0.0142 | 118.9738
8.5 | 1.1968 | 0.00996 | -0.0157 | 120.1606
9 | 1.2557 | 0.01038 | -0.0168 | 120.973
9.5 | 1.3194 | 0.01083 | -0.0191 | 121.8283
10 | 1.3812 | 0.01125 | -0.021 | 122.7733
10.5 | 1.44 | 0.01179 | -0.0225 | 122.1374
11 | 1.4501 | 0.01207 | -0.0138 | 120.1408
11.5 | 1.4665 | 0.01259 | -0.0068 | 116.4813
12 | 1.491 | 0.01313 | -0.0015 | 113.5567
12.5 | 1.5151 | 0.01387 | 0.0034 | 109.2358
13 | 1.538 | 0.0148 | 0.0081 | 103.9189
13.5 | 1.5646 | 0.01575 | 0.0119 | 99.3397
14 | 1.5882 | 0.01698 | 0.0155 | 93.5336
14.5 | 1.6082 | 0.01855 | 0.0191 | 86.6954
15.5 | 1.6414 | 0.02264 | 0.0252 | 72.5
16 | 1.6548 | 0.02522 | 0.0275 | 65.6146
16.5 | 1.6607 | 0.02863 | 0.0296 | 58.0056
17 | 1.6615 | 0.0328 | 0.031 | 50.6555
17.5 | 1.6575 | 0.0378 | 0.0317 | 43.8492
18 | 1.6479 | 0.04372 | 0.0316 | 37.6921
18.5 | 1.6252 | 0.05144 | 0.0306 | 31.5941
19 | 1.601 | 0.05974 | 0.0289 | 26.7995
19.5 | 1.5624 | 0.07013 | 0.0262 | 22.2786
20 | 1.5209 | 0.08128 | 0.0228 | 18.7119

## 51. Re 2M Mach 0.10 (1)
BIGFOIL.COM POLAR EXPORT
NACA34016.5
NACA34016.5 |  |  |  | Cl Max: | 1.782 | at alpha= | 16.5 | deg
JavaFoil+Calcfoil stall+Eppler ext transition |  |  |  | L/D Max: | 110.467 | at alpha= | 8 | deg
Re: | 2000000 |  |  | Cd Min: | 0.00809 | at alpha= | 4.5 | deg
Mach: | 0.1 |  |  | Cl=0 at alpha= | -2.4032 | deg
|  |  |  | @ Cl=0.1, Cd= | 0.010437
|  |  |  | @ Cl=0.4, Cd= | 0.0083715
|  |  |  | @ Cl=0.6, Cd= | 0.0084497
alpha (deg) | Cl | Cd | Cm | Cl/Cd
-17.5 | -0.998 | 0.1224 | -0.007 | -8.15
-17 | -0.996 | 0.1156 | -0.008 | -8.617
-16.5 | -0.992 | 0.10943 | -0.008 | -9.066
-16 | -0.986 | 0.10301 | -0.008 | -9.575
-15.5 | -0.978 | 0.09676 | -0.008 | -10.11
-15 | -0.968 | 0.09049 | -0.009 | -10.699
-14.5 | -0.956 | 0.08392 | -0.009 | -11.398
-14 | -0.944 | 0.07706 | -0.009 | -12.244
-13.5 | -0.977 | 0.04705 | -0.012 | -20.758
-13 | -1.019 | 0.02378 | -0.013 | -42.854
-12.5 | -1.02 | 0.01759 | -0.014 | -58.029
-12 | -1.001 | 0.01552 | -0.015 | -64.484
-11.5 | -0.972 | 0.01433 | -0.015 | -67.847
-11 | -0.937 | 0.01354 | -0.015 | -69.213
-10.5 | -0.898 | 0.01296 | -0.016 | -69.282
-10 | -0.855 | 0.01244 | -0.016 | -68.744
-9.5 | -0.81 | 0.01202 | -0.016 | -67.356
-9 | -0.762 | 0.0116 | -0.017 | -65.635
-8.5 | -0.712 | 0.01126 | -0.017 | -63.184
-8 | -0.66 | 0.01098 | -0.017 | -60.109
-7.5 | -0.606 | 0.00958 | -0.018 | -63.263
-7 | -0.551 | 0.00988 | -0.018 | -55.768
-6.5 | -0.495 | 0.00969 | -0.018 | -51.032
-6 | -0.437 | 0.0101 | -0.019 | -43.25
-5.5 | -0.378 | 0.00995 | -0.019 | -38.002
-5 | -0.319 | 0.00987 | -0.019 | -32.277
-4.5 | -0.258 | 0.01032 | -0.019 | -25.038
-4 | -0.197 | 0.01033 | -0.02 | -19.118
-3.5 | -0.136 | 0.01037 | -0.02 | -13.133
-3 | -0.074 | 0.01059 | -0.02 | -7.025
-2.5 | -0.012 | 0.01062 | -0.021 | -1.163
-2 | 0.05 | 0.01051 | -0.021 | 4.752
-1.5 | 0.112 | 0.01042 | -0.021 | 10.785
-1 | 0.175 | 0.00874 | -0.022 | 20
-0.5 | 0.237 | 0.00876 | -0.022 | 27.07
0 | 0.299 | 0.0083 | -0.022 | 36.014
0.5 | 0.361 | 0.00834 | -0.023 | 43.302
1 | 0.423 | 0.00839 | -0.023 | 50.397
1.5 | 0.485 | 0.00879 | -0.023 | 55.114
2 | 0.546 | 0.00837 | -0.024 | 65.217
2.5 | 0.607 | 0.00846 | -0.024 | 71.748
3 | 0.668 | 0.00855 | -0.024 | 78.18
3.5 | 0.729 | 0.00823 | -0.025 | 88.56
4 | 0.79 | 0.00839 | -0.025 | 94.103
4.5 | 0.85 | 0.00809 | -0.025 | 105.011
5 | 0.909 | 0.00829 | -0.026 | 109.753
5.5 | 0.969 | 0.00947 | -0.026 | 102.265
6 | 1.027 | 0.00995 | -0.026 | 103.285
6.5 | 1.086 | 0.01024 | -0.027 | 105.989
7 | 1.143 | 0.01056 | -0.027 | 108.194
7.5 | 1.2 | 0.01095 | -0.027 | 109.525
8 | 1.255 | 0.01136 | -0.028 | 110.467
8.5 | 1.31 | 0.01202 | -0.028 | 108.933
9 | 1.363 | 0.01255 | -0.028 | 108.587
9.5 | 1.415 | 0.01313 | -0.029 | 107.742
10 | 1.464 | 0.01393 | -0.029 | 105.074
10.5 | 1.511 | 0.01468 | -0.029 | 102.925
11 | 1.555 | 0.01561 | -0.029 | 99.614
11.5 | 1.595 | 0.01678 | -0.03 | 95.087
12 | 1.632 | 0.01817 | -0.03 | 89.842
12.5 | 1.665 | 0.01986 | -0.03 | 83.836
13 | 1.694 | 0.02199 | -0.03 | 77.01
13.5 | 1.718 | 0.02468 | -0.03 | 69.601
14 | 1.737 | 0.02808 | -0.03 | 61.875
14.5 | 1.752 | 0.03217 | -0.03 | 54.467
15 | 1.763 | 0.03696 | -0.03 | 47.709
15.5 | 1.772 | 0.04231 | -0.03 | 41.893
16 | 1.779 | 0.04805 | -0.03 | 37.02
16.5 | 1.782 | 0.05422 | -0.03 | 32.86
17 | 1.782 | 0.06073 | -0.03 | 29.347
17.5 | 1.782 | 0.06685 | -0.03 | 26.657
18 | 1.779 | 0.07326 | -0.03 | 24.283
18.5 | 1.774 | 0.07971 | -0.03 | 22.254
19 | 1.767 | 0.08634 | -0.03 | 20.46
19.5 | 1.755 | 0.09306 | -0.03 | 18.864
20 | 1.741 | 0.09997 | -0.03 | 17.413

## 52. Re 2M Mach 0.10 (2)
BIGFOIL.COM POLAR EXPORT
NACA34016.5
NACA34016.5 |  |  |  | Cl Max: | 1.6562 | at alpha= | 16.5 | deg
XFOIL ncrit=9 |  |  |  | L/D Max: | 122.172 | at alpha= | 10 | deg
Re: | 2000000 |  |  | Cd Min: | 0.08771 | at alpha= | 20 | deg
Mach: | 0.1 |  |  | Cl=0 at alpha= | -2.6042 | deg
|  |  |  | @ Cl=0.1, Cd= | 0.0084604
|  |  |  | @ Cl=0.4, Cd= | 0.0066481
|  |  |  | @ Cl=0.6, Cd= | 0.0069292
alpha (deg) | Cl | Cd | Cm | Cl/Cd
-20 | -1.3423 | 0.04946 | -0.0786 | -27.1391
-19.5 | -1.3494 | 0.04322 | -0.0803 | -31.2217
-19 | -1.3436 | 0.03879 | -0.0806 | -34.6378
-18.5 | -1.3397 | 0.03455 | -0.0802 | -38.7757
-18 | -1.3299 | 0.03117 | -0.0789 | -42.666
-17.5 | -1.3147 | 0.02849 | -0.0769 | -46.146
-17 | -1.2964 | 0.02628 | -0.0744 | -49.3303
-16.5 | -1.2812 | 0.02414 | -0.071 | -53.0737
-16 | -1.2735 | 0.02188 | -0.0661 | -58.2038
-15.5 | -1.2557 | 0.02046 | -0.0613 | -61.3734
-15 | -1.2375 | 0.01933 | -0.0558 | -64.0197
-14.5 | -1.2211 | 0.01844 | -0.0495 | -66.2202
-14 | -1.2049 | 0.01766 | -0.0429 | -68.2276
-13.5 | -1.1463 | 0.01678 | -0.0441 | -68.3135
-13 | -1.0879 | 0.01578 | -0.0454 | -68.9417
-12.5 | -1.033 | 0.01482 | -0.0457 | -69.7031
-12 | -0.975 | 0.01405 | -0.0464 | -69.395
-11.5 | -0.9116 | 0.01332 | -0.0481 | -68.4384
-11 | -0.8575 | 0.01265 | -0.0477 | -67.7866
-10.5 | -0.7875 | 0.01175 | -0.0509 | -67.0213
-10 | -0.7028 | 0.01107 | -0.0569 | -63.4869
-9.5 | -0.6323 | 0.01046 | -0.06 | -60.4493
-9 | -0.5849 | 0.01009 | -0.058 | -57.9683
-8.5 | -0.5437 | 0.00986 | -0.0546 | -55.142
-8 | -0.5045 | 0.00964 | -0.0507 | -52.334
-7.5 | -0.4633 | 0.00944 | -0.0473 | -49.0784
-7 | -0.4195 | 0.00933 | -0.0443 | -44.9625
-6.5 | -0.3759 | 0.00912 | -0.0414 | -41.2171
-5.5 | -0.2834 | 0.00888 | -0.0366 | -31.9144
-5 | -0.2352 | 0.0088 | -0.0346 | -26.7273
-4.5 | -0.1868 | 0.0087 | -0.0327 | -21.4713
-4 | -0.1383 | 0.00864 | -0.0307 | -16.0069
-3.5 | -0.0891 | 0.0086 | -0.029 | -10.3605
-3 | -0.0395 | 0.00857 | -0.0273 | -4.6091
-2.5 | 0.0104 | 0.00854 | -0.0257 | 1.2178
-2 | 0.0606 | 0.0085 | -0.0241 | 7.1294
-1.5 | 0.1104 | 0.00845 | -0.0225 | 13.0651
-1 | 0.159 | 0.00829 | -0.0207 | 19.1797
-0.5 | 0.1886 | 0.00719 | -0.0155 | 26.2309
0.5 | 0.279 | 0.00675 | -0.0104 | 41.3333
1 | 0.3252 | 0.00671 | -0.008 | 48.465
1.5 | 0.3722 | 0.00663 | -0.0057 | 56.1388
2 | 0.4183 | 0.00666 | -0.0032 | 62.8078
2.5 | 0.4643 | 0.00662 | -0.0007 | 70.136
3 | 0.5122 | 0.00669 | 0.0014 | 76.562
3.5 | 0.5637 | 0.00683 | 0.0027 | 82.5329
4 | 0.6186 | 0.00698 | 0.0031 | 88.6246
4.5 | 0.6789 | 0.00725 | 0.0023 | 93.6414
5 | 0.7522 | 0.0075 | -0.0013 | 100.2933
5.5 | 0.8156 | 0.00783 | -0.003 | 104.1635
6 | 0.8884 | 0.00812 | -0.0066 | 109.4089
6.5 | 0.9506 | 0.0085 | -0.008 | 111.8353
7 | 1.0107 | 0.00883 | -0.0089 | 114.4621
7.5 | 1.0775 | 0.00924 | -0.0114 | 116.6126
8 | 1.143 | 0.00962 | -0.0136 | 118.815
8.5 | 1.2032 | 0.01007 | -0.0148 | 119.4836
9 | 1.2637 | 0.01047 | -0.0161 | 120.6972
9.5 | 1.327 | 0.01096 | -0.0182 | 121.0766
10 | 1.3891 | 0.01137 | -0.02 | 122.1724
10.5 | 1.4379 | 0.01186 | -0.0192 | 121.2395
11 | 1.4508 | 0.01221 | -0.011 | 118.8206
11.5 | 1.4696 | 0.01275 | -0.0044 | 115.2627
12 | 1.4937 | 0.01337 | 0.001 | 111.7203
12.5 | 1.5188 | 0.01413 | 0.0058 | 107.4876
13 | 1.5419 | 0.01513 | 0.0104 | 101.9101
13.5 | 1.5676 | 0.0162 | 0.0143 | 96.7654
14 | 1.5914 | 0.0175 | 0.0179 | 90.9371
14.5 | 1.6111 | 0.01918 | 0.0214 | 83.999
15 | 1.6273 | 0.02126 | 0.0247 | 76.5428
15.5 | 1.6398 | 0.02382 | 0.0275 | 68.8413
16 | 1.6518 | 0.02666 | 0.0297 | 61.958
16.5 | 1.6562 | 0.0304 | 0.0315 | 54.4803
17 | 1.6552 | 0.03494 | 0.0326 | 47.3726
17.5 | 1.6439 | 0.04087 | 0.0329 | 40.2227
18 | 1.6316 | 0.04733 | 0.0324 | 34.4729
18.5 | 1.6051 | 0.05568 | 0.031 | 28.8272
19 | 1.5736 | 0.06503 | 0.0288 | 24.1981
19.5 | 1.5299 | 0.07627 | 0.0256 | 20.059
20 | 1.4876 | 0.08771 | 0.0218 | 16.9604

## 53. Re 2M Mach 0.25 (1)
BIGFOIL.COM POLAR EXPORT
NACA34016.5
NACA34016.5 |  |  |  | Cl Max: | 1.724 | at alpha= | 15 | deg
JavaFoil+Calcfoil stall+Eppler ext transition |  |  |  | L/D Max: | 106.782 | at alpha= | 8 | deg
Re: | 2000000 |  |  | Cd Min: | 0.00813 | at alpha= | 1 | deg
Mach: | 0.25 |  |  | Cl=0 at alpha= | -2.3984 | deg
|  |  |  | @ Cl=0.1, Cd= | 0.010653
|  |  |  | @ Cl=0.4, Cd= | 0.0083297
|  |  |  | @ Cl=0.6, Cd= | 0.0083624
alpha (deg) | Cl | Cd | Cm | Cl/Cd
-16.5 | -0.848 | 0.1222 | -0.007 | -6.942
-16 | -0.862 | 0.11477 | -0.008 | -7.509
-15.5 | -0.871 | 0.10755 | -0.008 | -8.103
-15 | -0.877 | 0.10118 | -0.008 | -8.666
-14.5 | -0.879 | 0.09459 | -0.008 | -9.288
-14 | -0.877 | 0.08817 | -0.009 | -9.942
-13.5 | -0.871 | 0.08205 | -0.009 | -10.612
-13 | -0.861 | 0.07593 | -0.01 | -11.346
-12.5 | -0.85 | 0.06935 | -0.01 | -12.253
-12 | -0.892 | 0.0375 | -0.013 | -23.789
-11.5 | -0.938 | 0.01786 | -0.015 | -52.545
-11 | -0.924 | 0.0151 | -0.016 | -61.234
-10.5 | -0.894 | 0.01393 | -0.016 | -64.206
-10 | -0.857 | 0.01321 | -0.016 | -64.892
-9.5 | -0.815 | 0.01265 | -0.017 | -64.444
-9 | -0.77 | 0.01217 | -0.017 | -63.294
-8.5 | -0.722 | 0.01175 | -0.017 | -61.432
-8 | -0.671 | 0.0114 | -0.018 | -58.848
-7.5 | -0.618 | 0.01111 | -0.018 | -55.62
-7 | -0.563 | 0.0097 | -0.018 | -58.011
-6.5 | -0.506 | 0.01002 | -0.019 | -50.469
-6 | -0.447 | 0.00985 | -0.019 | -45.391
-5.5 | -0.387 | 0.01025 | -0.019 | -37.782
-5 | -0.327 | 0.01011 | -0.02 | -32.3
-4.5 | -0.265 | 0.01005 | -0.02 | -26.353
-4 | -0.203 | 0.01056 | -0.02 | -19.189
-3.5 | -0.14 | 0.01016 | -0.021 | -13.75
-3 | -0.076 | 0.01032 | -0.021 | -7.406
-2.5 | -0.013 | 0.01029 | -0.021 | -1.233
-2 | 0.051 | 0.01073 | -0.022 | 4.78
-1.5 | 0.115 | 0.01063 | -0.022 | 10.867
-1 | 0.179 | 0.01002 | -0.022 | 17.912
-0.5 | 0.243 | 0.00845 | -0.023 | 28.807
0 | 0.307 | 0.00846 | -0.023 | 36.307
0.5 | 0.371 | 0.0085 | -0.023 | 43.608
1 | 0.434 | 0.00813 | -0.024 | 53.434
1.5 | 0.497 | 0.00819 | -0.024 | 60.717
2 | 0.561 | 0.00857 | -0.024 | 65.399
2.5 | 0.623 | 0.00824 | -0.025 | 75.677
3 | 0.686 | 0.00831 | -0.025 | 82.531
3.5 | 0.748 | 0.00846 | -0.025 | 88.477
4 | 0.81 | 0.00818 | -0.026 | 99.051
4.5 | 0.871 | 0.00931 | -0.026 | 93.594
5 | 0.932 | 0.00956 | -0.027 | 97.52
5.5 | 0.993 | 0.00984 | -0.027 | 100.931
6 | 1.053 | 0.01013 | -0.027 | 103.89
6.5 | 1.112 | 0.01071 | -0.028 | 103.799
7 | 1.17 | 0.01107 | -0.028 | 105.701
7.5 | 1.227 | 0.01152 | -0.028 | 106.552
8 | 1.283 | 0.01202 | -0.028 | 106.782
8.5 | 1.338 | 0.01276 | -0.029 | 104.836
9 | 1.391 | 0.01338 | -0.029 | 103.972
9.5 | 1.441 | 0.01414 | -0.029 | 101.969
10 | 1.489 | 0.01498 | -0.03 | 99.393
10.5 | 1.534 | 0.01606 | -0.03 | 95.522
11 | 1.575 | 0.01734 | -0.03 | 90.846
11.5 | 1.611 | 0.01889 | -0.03 | 85.303
12 | 1.643 | 0.02087 | -0.03 | 78.739
12.5 | 1.67 | 0.02337 | -0.03 | 71.454
13 | 1.69 | 0.02651 | -0.03 | 63.775
13.5 | 1.706 | 0.03044 | -0.03 | 56.04
14 | 1.717 | 0.03522 | -0.03 | 48.745
14.5 | 1.722 | 0.04088 | -0.03 | 42.121
15 | 1.724 | 0.04717 | -0.03 | 36.542
15.5 | 1.723 | 0.05378 | -0.03 | 32.035
16 | 1.717 | 0.06109 | -0.03 | 28.11
16.5 | 1.707 | 0.06831 | -0.03 | 24.996
17 | 1.694 | 0.07557 | -0.029 | 22.42
17.5 | 1.677 | 0.0829 | -0.029 | 20.229
18 | 1.656 | 0.09039 | -0.029 | 18.314
18.5 | 1.63 | 0.09813 | -0.029 | 16.608
19 | 1.599 | 0.10637 | -0.029 | 15.035
19.5 | 1.563 | 0.11468 | -0.029 | 13.625
20 | 1.519 | 0.12333 | -0.029 | 12.321

## 54. Re 2M Mach 0.25 (2)
BIGFOIL.COM POLAR EXPORT
NACA34016.5
NACA34016.5 |  |  |  | Cl Max: | 1.6269 | at alpha= | 15.5 | deg
XFOIL ncrit=9 |  |  |  | L/D Max: | 118.794 | at alpha= | 9.5 | deg
Re: | 2000000 |  |  | Cd Min: | 0.17693 | at alpha= | -20 | deg
Mach: | 0.25 |  |  | Cl=0 at alpha= | -2.6073 | deg
|  |  |  | @ Cl=0.1, Cd= | 0.0086336
|  |  |  | @ Cl=0.4, Cd= | 0.0067921
|  |  |  | @ Cl=0.6, Cd= | 0.0070574
alpha (deg) | Cl | Cd | Cm | Cl/Cd
-20 | -0.3462 | 0.17693 | -0.0122 | -1.9567
-19.5 | -0.3423 | 0.17083 | -0.0153 | -2.0037
-18.5 | -0.9646 | 0.09444 | -0.0564 | -10.2139
-18 | -1.129 | 0.06129 | -0.0782 | -18.4206
-17.5 | -1.1679 | 0.04995 | -0.0843 | -23.3814
-17 | -1.1893 | 0.04192 | -0.0869 | -28.3707
-16.5 | -1.1989 | 0.036 | -0.087 | -33.3028
-16 | -1.2006 | 0.03148 | -0.0853 | -38.1385
-15.5 | -1.1955 | 0.02805 | -0.082 | -42.6203
-15 | -1.1875 | 0.02533 | -0.0776 | -46.8812
-14.5 | -1.1882 | 0.02261 | -0.0712 | -52.552
-14 | -1.1779 | 0.02097 | -0.0644 | -56.1707
-13.5 | -1.1694 | 0.01974 | -0.0564 | -59.2401
-13 | -1.111 | 0.01834 | -0.0569 | -60.578
-12.5 | -1.05 | 0.01709 | -0.0575 | -61.4394
-12 | -0.9957 | 0.01573 | -0.0569 | -63.2994
-11.5 | -0.935 | 0.01461 | -0.0572 | -63.9973
-11 | -0.8741 | 0.01371 | -0.0573 | -63.7564
-10.5 | -0.8071 | 0.01286 | -0.0585 | -62.7605
-10 | -0.7182 | 0.01177 | -0.0645 | -61.0195
-9.5 | -0.634 | 0.01103 | -0.0693 | -57.4796
-9 | -0.5827 | 0.01055 | -0.0673 | -55.2322
-8 | -0.5108 | 0.01005 | -0.0568 | -50.8259
-7.5 | -0.4704 | 0.00978 | -0.0525 | -48.0982
-7 | -0.4277 | 0.00958 | -0.0487 | -44.6451
-6.5 | -0.3821 | 0.00943 | -0.0454 | -40.5196
-6 | -0.3363 | 0.00922 | -0.0423 | -36.4751
-5.5 | -0.2888 | 0.00911 | -0.0395 | -31.7014
-5 | -0.2402 | 0.00898 | -0.037 | -26.7483
-4.5 | -0.1909 | 0.00888 | -0.0347 | -21.4977
-4 | -0.1411 | 0.00883 | -0.0325 | -15.9796
-3.5 | -0.0909 | 0.00879 | -0.0304 | -10.3413
-3 | -0.0399 | 0.00873 | -0.0284 | -4.5704
-2.5 | 0.0109 | 0.00872 | -0.0265 | 1.25
-2 | 0.0625 | 0.00867 | -0.0247 | 7.2088
-1.5 | 0.114 | 0.00862 | -0.023 | 13.2251
-1 | 0.1643 | 0.0085 | -0.0211 | 19.3294
-0.5 | 0.1961 | 0.00746 | -0.0158 | 26.2869
0 | 0.2395 | 0.00708 | -0.0125 | 33.8277
1 | 0.334 | 0.00682 | -0.0072 | 48.9736
1.5 | 0.3814 | 0.0068 | -0.0046 | 56.0882
2 | 0.4284 | 0.00678 | -0.0018 | 63.1858
2.5 | 0.475 | 0.00678 | 0.0011 | 70.059
3 | 0.5219 | 0.00686 | 0.0039 | 76.0787
3.5 | 0.5757 | 0.00696 | 0.0052 | 82.7155
4 | 0.6306 | 0.00718 | 0.0062 | 87.8273
4.5 | 0.6954 | 0.0074 | 0.0051 | 93.973
5 | 0.7719 | 0.00774 | 0.0013 | 99.7287
5.5 | 0.8402 | 0.00805 | -0.0006 | 104.3727
6 | 0.9144 | 0.00844 | -0.0039 | 108.3412
6.5 | 0.9768 | 0.00883 | -0.0045 | 110.6229
7 | 1.0428 | 0.00923 | -0.006 | 112.9794
7.5 | 1.1115 | 0.00967 | -0.0081 | 114.9431
8 | 1.1768 | 0.0101 | -0.0094 | 116.5149
8.5 | 1.2363 | 0.01057 | -0.0096 | 116.9631
9 | 1.3039 | 0.01105 | -0.0116 | 118
9.5 | 1.3697 | 0.01153 | -0.0131 | 118.7944
10 | 1.4206 | 0.01213 | -0.0119 | 117.1146
10.5 | 1.44 | 0.01252 | -0.0044 | 115.016
11.5 | 1.4863 | 0.01391 | 0.0081 | 106.8512
12 | 1.5113 | 0.01487 | 0.0134 | 101.6342
12.5 | 1.5356 | 0.01605 | 0.0183 | 95.676
13 | 1.5613 | 0.01737 | 0.0225 | 89.8849
13.5 | 1.5838 | 0.01907 | 0.0264 | 83.0519
14 | 1.6011 | 0.02129 | 0.0301 | 75.2043
14.5 | 1.6151 | 0.02399 | 0.0332 | 67.3239
15 | 1.6246 | 0.02731 | 0.0357 | 59.4874
15.5 | 1.6269 | 0.03155 | 0.0376 | 51.5658
16 | 1.6227 | 0.03674 | 0.0386 | 44.1671
16.5 | 1.6044 | 0.04366 | 0.0386 | 36.7476
17 | 1.584 | 0.05125 | 0.0377 | 30.9073
17.5 | 1.5467 | 0.06098 | 0.0356 | 25.3641
18 | 1.5049 | 0.07161 | 0.0328 | 21.0152
18.5 | 1.4568 | 0.08337 | 0.029 | 17.4739
19 | 1.4142 | 0.09487 | 0.0248 | 14.9067
19.5 | 1.3724 | 0.10667 | 0.0201 | 12.8658
20 | 1.3397 | 0.11754 | 0.0154 | 11.3978

## 55. Re 2M Mach 0.50 (1)
BIGFOIL.COM POLAR EXPORT
NACA34016.5
NACA34016.5 |  |  |  | Cl Max: | 1.534 | at alpha= | 10.5 | deg
JavaFoil+Calcfoil stall+Eppler ext transition |  |  |  | L/D Max: | 92.994 | at alpha= | 6 | deg
Re: | 2000000 |  |  | Cd Min: | 0.00806 | at alpha= | 0 | deg
Mach: | 0.5 |  |  | Cl=0 at alpha= | -2.4014 | deg
|  |  |  | @ Cl=0.1, Cd= | 0.010086
|  |  |  | @ Cl=0.4, Cd= | 0.0081172
|  |  |  | @ Cl=0.6, Cd= | 0.0089151
alpha (deg) | Cl | Cd | Cm | Cl/Cd
-20 | -0.974 | 0.18135 | -0.007 | -5.372
-19.5 | -0.948 | 0.1766 | -0.008 | -5.366
-19 | -0.919 | 0.172 | -0.008 | -5.345
-18.5 | -0.893 | 0.16443 | -0.008 | -5.429
-18 | -0.866 | 0.15997 | -0.008 | -5.413
-17.5 | -0.838 | 0.15503 | -0.008 | -5.404
-17 | -0.811 | 0.15069 | -0.008 | -5.38
-16.5 | -0.783 | 0.14555 | -0.008 | -5.382
-16 | -0.756 | 0.14066 | -0.008 | -5.372
-15.5 | -0.729 | 0.13669 | -0.008 | -5.33
-15 | -0.701 | 0.1318 | -0.008 | -5.315
-14.5 | -0.673 | 0.12769 | -0.008 | -5.273
-14 | -0.646 | 0.12405 | -0.008 | -5.208
-13.5 | -0.618 | 0.12098 | -0.008 | -5.108
-13 | -0.591 | 0.11589 | -0.009 | -5.096
-12.5 | -0.562 | 0.11 | -0.008 | -5.113
-12 | -0.535 | 0.10515 | -0.009 | -5.089
-11.5 | -0.507 | 0.0881 | -0.008 | -5.755
-11 | -0.48 | 0.07633 | -0.009 | -6.284
-10.5 | -0.452 | 0.07694 | -0.009 | -5.87
-10 | -0.424 | 0.07705 | -0.009 | -5.499
-9.5 | -0.396 | 0.07233 | -0.009 | -5.476
-9 | -0.484 | 0.06345 | -0.01 | -7.628
-8.5 | -0.553 | 0.05409 | -0.012 | -10.232
-8 | -0.556 | 0.04573 | -0.013 | -12.152
-7.5 | -0.635 | 0.01319 | -0.02 | -48.181
-7 | -0.594 | 0.01247 | -0.02 | -47.622
-6.5 | -0.542 | 0.01194 | -0.021 | -45.408
-6 | -0.485 | 0.01155 | -0.021 | -41.972
-5.5 | -0.423 | 0.01121 | -0.022 | -37.777
-5 | -0.359 | 0.01098 | -0.022 | -32.719
-4.5 | -0.293 | 0.00974 | -0.022 | -30.046
-4 | -0.224 | 0.00979 | -0.023 | -22.935
-3.5 | -0.155 | 0.00986 | -0.023 | -15.736
-3 | -0.085 | 0.01028 | -0.023 | -8.264
-2.5 | -0.014 | 0.01018 | -0.024 | -1.387
-2 | 0.057 | 0.01011 | -0.024 | 5.659
-1.5 | 0.129 | 0.01007 | -0.025 | 12.798
-1 | 0.2 | 0.00999 | -0.025 | 20.032
-0.5 | 0.272 | 0.00843 | -0.025 | 32.211
0 | 0.342 | 0.00806 | -0.026 | 42.473
0.5 | 0.413 | 0.00813 | -0.026 | 50.753
1 | 0.483 | 0.00811 | -0.027 | 59.575
1.5 | 0.553 | 0.00819 | -0.027 | 67.563
2 | 0.623 | 0.00927 | -0.027 | 67.187
2.5 | 0.692 | 0.00947 | -0.028 | 73.115
3 | 0.761 | 0.00967 | -0.028 | 78.692
3.5 | 0.829 | 0.00998 | -0.028 | 83.09
4 | 0.896 | 0.0103 | -0.029 | 87.061
4.5 | 0.963 | 0.01066 | -0.029 | 90.323
5 | 1.028 | 0.01133 | -0.03 | 90.781
5.5 | 1.092 | 0.01183 | -0.03 | 92.306
6 | 1.155 | 0.01242 | -0.03 | 92.994
6.5 | 1.215 | 0.01313 | -0.03 | 92.589
7 | 1.274 | 0.01394 | -0.031 | 91.338
7.5 | 1.329 | 0.01497 | -0.031 | 88.771
8 | 1.38 | 0.01621 | -0.031 | 85.116
8.5 | 1.427 | 0.01779 | -0.031 | 80.18
9 | 1.467 | 0.01987 | -0.031 | 73.837
9.5 | 1.5 | 0.0226 | -0.031 | 66.345
10 | 1.523 | 0.02629 | -0.031 | 57.916
10.5 | 1.534 | 0.03126 | -0.031 | 49.063
11 | 1.53 | 0.03817 | -0.031 | 40.092
11.5 | 1.507 | 0.04698 | -0.03 | 32.073
12 | 1.452 | 0.05911 | -0.03 | 24.571
12.5 | 1.336 | 0.07693 | -0.029 | 17.359
13 | 0.912 | 0.10165 | -0.028 | 8.976
13.5 | 0.888 | 0.11811 | -0.018 | 7.518
14 | 0.918 | 0.12825 | -0.019 | 7.159
14.5 | 0.949 | 0.13418 | -0.021 | 7.07
15 | 0.989 | 0.14328 | -0.024 | 6.905
15.5 | 1.008 | 0.14458 | -0.022 | 6.97

## 56. Re 2M Mach 0.50 (2)
BIGFOIL.COM POLAR EXPORT
NACA34016.5
NACA34016.5 |  |  |  | Cl Max: | 1.5256 | at alpha= | 12 | deg
XFOIL ncrit=9 |  |  |  | L/D Max: | 101.69 | at alpha= | 6.5 | deg
Re: | 2000000 |  |  | Cd Min: | 0.14317 | at alpha= | -14.5 | deg
Mach: | 0.5 |  |  | Cl=0 at alpha= | -2.6348 | deg
|  |  |  | @ Cl=0.1, Cd= | 0.00928
|  |  |  | @ Cl=0.4, Cd= | 0.00747
|  |  |  | @ Cl=0.6, Cd= | 0.0076798
alpha (deg) | Cl | Cd | Cm | Cl/Cd
-14.5 | -0.3932 | 0.14317 | -0.029 | -2.7464
-14 | -0.3849 | 0.13555 | -0.0316 | -2.8395
-13.5 | -0.3846 | 0.12661 | -0.0347 | -3.0377
-13 | -0.4061 | 0.11406 | -0.0397 | -3.5604
-12.5 | -0.4076 | 0.1061 | -0.0423 | -3.8417
-12 | -0.4204 | 0.09674 | -0.0457 | -4.3457
-11.5 | -0.5114 | 0.07418 | -0.0615 | -6.894
-11 | -0.5437 | 0.05595 | -0.0798 | -9.7176
-10.5 | -0.5744 | 0.04279 | -0.092 | -13.4237
-10 | -0.6035 | 0.03222 | -0.0987 | -18.7306
-9.5 | -0.6083 | 0.02006 | -0.1078 | -30.324
-9 | -0.5499 | 0.01542 | -0.1099 | -35.6615
-8.5 | -0.5246 | 0.01393 | -0.1011 | -37.6597
-8 | -0.4956 | 0.01279 | -0.0924 | -38.749
-7.5 | -0.4623 | 0.01196 | -0.0842 | -38.6538
-7 | -0.4246 | 0.01137 | -0.0766 | -37.3439
-6.5 | -0.3858 | 0.01089 | -0.0691 | -35.427
-6 | -0.3484 | 0.01053 | -0.0615 | -33.0864
-5.5 | -0.3013 | 0.01029 | -0.0557 | -29.2809
-5 | -0.2533 | 0.00999 | -0.0503 | -25.3554
-4.5 | -0.2019 | 0.0098 | -0.0457 | -20.602
-4 | -0.1496 | 0.00967 | -0.0414 | -15.4705
-3 | -0.0409 | 0.00944 | -0.0339 | -4.3326
-2.5 | 0.0151 | 0.00937 | -0.0306 | 1.6115
-2 | 0.0718 | 0.0093 | -0.0276 | 7.7204
-1.5 | 0.1283 | 0.00926 | -0.0246 | 13.8553
-1 | 0.1859 | 0.00917 | -0.0218 | 20.2726
-0.5 | 0.2414 | 0.00909 | -0.0188 | 26.5567
0 | 0.2714 | 0.00798 | -0.0113 | 34.01
0.5 | 0.3154 | 0.00766 | -0.0061 | 41.1749
1 | 0.3652 | 0.00747 | -0.0019 | 48.8889
1.5 | 0.4145 | 0.00747 | 0.0025 | 55.4886
2 | 0.4614 | 0.00743 | 0.0075 | 62.0996
2.5 | 0.5052 | 0.00746 | 0.0131 | 67.7212
3 | 0.5465 | 0.00756 | 0.0193 | 72.2884
3.5 | 0.6001 | 0.00768 | 0.0231 | 78.138
4 | 0.6687 | 0.00803 | 0.0236 | 83.2752
4.5 | 0.7604 | 0.00843 | 0.0197 | 90.2017
5 | 0.8532 | 0.009 | 0.0155 | 94.8
5.5 | 0.9382 | 0.00947 | 0.0132 | 99.0707
6 | 1.0065 | 0.01011 | 0.0142 | 99.5549
6.5 | 1.0891 | 0.01071 | 0.0127 | 101.69
7 | 1.1631 | 0.01152 | 0.0127 | 100.9635
7.5 | 1.2394 | 0.01223 | 0.0126 | 101.341
8 | 1.3161 | 0.01323 | 0.0121 | 99.4785
8.5 | 1.3813 | 0.01417 | 0.0137 | 97.4806
9 | 1.4002 | 0.01538 | 0.0225 | 91.0403
9.5 | 1.4304 | 0.01666 | 0.0293 | 85.8583
10 | 1.4539 | 0.01857 | 0.0358 | 78.2929
10.5 | 1.4828 | 0.02065 | 0.0411 | 71.8063
11 | 1.502 | 0.02361 | 0.0459 | 63.6171
11.5 | 1.5196 | 0.0271 | 0.0496 | 56.0738
12 | 1.5256 | 0.03173 | 0.0524 | 48.0807
12.5 | 1.5171 | 0.03776 | 0.054 | 40.1774
13 | 1.4982 | 0.04489 | 0.0545 | 33.3749
14 | 1.4098 | 0.06401 | 0.0513 | 22.0247
14.5 | 1.3513 | 0.07538 | 0.0476 | 17.9265
15 | 1.3112 | 0.08561 | 0.0441 | 15.316
15.5 | 1.2716 | 0.09623 | 0.0398 | 13.2142
16 | 1.2403 | 0.10647 | 0.0354 | 11.6493
16.5 | 1.2155 | 0.11636 | 0.031 | 10.446
17 | 1.1943 | 0.12624 | 0.0261 | 9.4606

## 57. Re 3M Mach 0.00 (1)
BIGFOIL.COM POLAR EXPORT
NACA34016.5
NACA34016.5 |  |  |  | Cl Max: | 1.806 | at alpha= | 17.5 | deg
JavaFoil+Calcfoil stall+Eppler ext transition |  |  |  | L/D Max: | 117.918 | at alpha= | 5.5 | deg
Re: | 3000000 |  |  | Cd Min: | 0.00808 | at alpha= | 4.5 | deg
Mach: | 0 |  |  | Cl=0 at alpha= | -2.4032 | deg
|  |  |  | @ Cl=0.1, Cd= | 0.010177
|  |  |  | @ Cl=0.4, Cd= | 0.0086545
|  |  |  | @ Cl=0.6, Cd= | 0.0084934
alpha (deg) | Cl | Cd | Cm | Cl/Cd
-19 | -1.02 | 0.13429 | -0.007 | -7.599
-18.5 | -1.023 | 0.12775 | -0.007 | -8.011
-18 | -1.025 | 0.12088 | -0.008 | -8.479
-17.5 | -1.024 | 0.11427 | -0.008 | -8.963
-17 | -1.021 | 0.1073 | -0.008 | -9.515
-16.5 | -1.016 | 0.10062 | -0.008 | -10.097
-16 | -1.009 | 0.09415 | -0.009 | -10.715
-15.5 | -1.002 | 0.08654 | -0.009 | -11.573
-15 | -0.998 | 0.07579 | -0.01 | -13.168
-14.5 | -1.056 | 0.03785 | -0.012 | -27.888
-14 | -1.078 | 0.02387 | -0.013 | -45.142
-13.5 | -1.078 | 0.01841 | -0.014 | -58.563
-13 | -1.063 | 0.01602 | -0.014 | -66.375
-12.5 | -1.04 | 0.01473 | -0.014 | -70.603
-12 | -1.011 | 0.01383 | -0.015 | -73.087
-11.5 | -0.977 | 0.01312 | -0.015 | -74.495
-11 | -0.94 | 0.01261 | -0.015 | -74.531
-10.5 | -0.899 | 0.01216 | -0.016 | -73.939
-10 | -0.855 | 0.01176 | -0.016 | -72.688
-9.5 | -0.809 | 0.01141 | -0.016 | -70.888
-9 | -0.76 | 0.01084 | -0.017 | -70.149
-8.5 | -0.71 | 0.01056 | -0.017 | -67.238
-8 | -0.658 | 0.00917 | -0.017 | -71.762
-7.5 | -0.604 | 0.00949 | -0.018 | -63.723
-7 | -0.549 | 0.00932 | -0.018 | -58.951
-6.5 | -0.493 | 0.00965 | -0.018 | -51.076
-6 | -0.435 | 0.00949 | -0.018 | -45.832
-5.5 | -0.377 | 0.00999 | -0.019 | -37.688
-5 | -0.317 | 0.00992 | -0.019 | -31.986
-4.5 | -0.257 | 0.00981 | -0.019 | -26.212
-4 | -0.197 | 0.00984 | -0.02 | -19.977
-3.5 | -0.136 | 0.01053 | -0.02 | -12.866
-3 | -0.074 | 0.01044 | -0.02 | -7.097
-2.5 | -0.012 | 0.0104 | -0.021 | -1.182
-2 | 0.05 | 0.00979 | -0.021 | 5.077
-1.5 | 0.112 | 0.01027 | -0.021 | 10.889
-1 | 0.174 | 0.00825 | -0.022 | 21.078
-0.5 | 0.236 | 0.00829 | -0.022 | 28.463
0 | 0.298 | 0.00833 | -0.022 | 35.735
0.5 | 0.359 | 0.00839 | -0.023 | 42.819
1 | 0.421 | 0.00879 | -0.023 | 47.896
1.5 | 0.482 | 0.00835 | -0.023 | 57.778
2 | 0.544 | 0.00842 | -0.024 | 64.514
2.5 | 0.605 | 0.0085 | -0.024 | 71.118
3 | 0.665 | 0.00811 | -0.024 | 82.092
3.5 | 0.726 | 0.0082 | -0.025 | 88.527
4 | 0.786 | 0.00836 | -0.025 | 94.038
4.5 | 0.846 | 0.00808 | -0.025 | 104.774
5 | 0.906 | 0.00824 | -0.026 | 109.92
5.5 | 0.965 | 0.00818 | -0.026 | 117.918
6 | 1.023 | 0.00937 | -0.026 | 109.201
6.5 | 1.082 | 0.00961 | -0.027 | 112.496
7 | 1.139 | 0.00992 | -0.027 | 114.847
7.5 | 1.196 | 0.01041 | -0.027 | 114.826
8 | 1.252 | 0.01082 | -0.028 | 115.712
8.5 | 1.306 | 0.01121 | -0.028 | 116.503
9 | 1.36 | 0.01186 | -0.028 | 114.639
9.5 | 1.412 | 0.01231 | -0.029 | 114.681
10 | 1.462 | 0.01293 | -0.029 | 113.042
10.5 | 1.509 | 0.01363 | -0.029 | 110.734
11 | 1.554 | 0.01445 | -0.029 | 107.512
11.5 | 1.596 | 0.0155 | -0.03 | 102.935
12 | 1.634 | 0.0167 | -0.03 | 97.799
12.5 | 1.668 | 0.01824 | -0.03 | 91.458
13 | 1.698 | 0.02014 | -0.03 | 84.312
13.5 | 1.723 | 0.02256 | -0.03 | 76.38
14 | 1.744 | 0.0256 | -0.03 | 68.128
14.5 | 1.761 | 0.02923 | -0.03 | 60.241
15 | 1.774 | 0.03343 | -0.03 | 53.082
15.5 | 1.786 | 0.03807 | -0.03 | 46.9
16 | 1.794 | 0.04306 | -0.03 | 41.672
16.5 | 1.8 | 0.04812 | -0.03 | 37.415
17 | 1.804 | 0.05347 | -0.03 | 33.743
17.5 | 1.806 | 0.05914 | -0.03 | 30.53
18 | 1.805 | 0.06469 | -0.03 | 27.909
18.5 | 1.803 | 0.07061 | -0.03 | 25.528
19 | 1.798 | 0.07673 | -0.03 | 23.426
19.5 | 1.789 | 0.08288 | -0.03 | 21.587
20 | 1.777 | 0.08932 | -0.03 | 19.898

## 58. Re 3M Mach 0.00 (2)
BIGFOIL.COM POLAR EXPORT
NACA34016.5
NACA34016.5 |  |  |  | Cl Max: | 1.6966 | at alpha= | 17.5 | deg
XFOIL ncrit=9 |  |  |  | L/D Max: | 132.984 | at alpha= | 8.5 | deg
Re: | 3000000 |  |  | Cd Min: | 0.07329 | at alpha= | 20 | deg
Mach: | 0 |  |  | Cl=0 at alpha= | -2.5726 | deg
|  |  |  | @ Cl=0.1, Cd= | 0.007937
|  |  |  | @ Cl=0.4, Cd= | 0.0062531
|  |  |  | @ Cl=0.6, Cd= | 0.0063133
alpha (deg) | Cl | Cd | Cm | Cl/Cd
-20 | -1.4761 | 0.03401 | -0.0793 | -43.4019
-19.5 | -1.4631 | 0.03095 | -0.0783 | -47.273
-19 | -1.4497 | 0.02815 | -0.0766 | -51.4991
-18.5 | -1.4392 | 0.02539 | -0.0741 | -56.6837
-18 | -1.4221 | 0.02332 | -0.0712 | -60.982
-17.5 | -1.4018 | 0.02164 | -0.0679 | -64.7782
-17 | -1.3796 | 0.02029 | -0.0642 | -67.9941
-16.5 | -1.3575 | 0.01912 | -0.06 | -70.999
-16 | -1.3355 | 0.01813 | -0.0552 | -73.6624
-15.5 | -1.3156 | 0.01729 | -0.0497 | -76.0902
-15 | -1.3 | 0.01661 | -0.0429 | -78.2661
-14.5 | -1.2453 | 0.01572 | -0.0437 | -79.2176
-14 | -1.1904 | 0.01477 | -0.0445 | -80.5958
-13.5 | -1.1319 | 0.01401 | -0.0458 | -80.7923
-13 | -1.0801 | 0.01335 | -0.0454 | -80.9064
-12.5 | -1.0231 | 0.01274 | -0.046 | -80.3061
-12 | -0.9625 | 0.01204 | -0.0473 | -79.9419
-11.5 | -0.9096 | 0.01136 | -0.047 | -80.0704
-11 | -0.8325 | 0.01073 | -0.0517 | -77.5862
-10.5 | -0.7392 | 0.01012 | -0.0598 | -73.0435
-10 | -0.6837 | 0.00965 | -0.0598 | -70.8497
-9.5 | -0.6469 | 0.00945 | -0.0557 | -68.455
-9 | -0.6077 | 0.00929 | -0.0519 | -65.4144
-8 | -0.5249 | 0.00889 | -0.0454 | -59.0439
-7.5 | -0.4799 | 0.00878 | -0.0429 | -54.6583
-7 | -0.435 | 0.0086 | -0.0404 | -50.5814
-6.5 | -0.3878 | 0.00849 | -0.0383 | -45.6773
-6 | -0.3407 | 0.00838 | -0.0361 | -40.6563
-5.5 | -0.2918 | 0.00829 | -0.0344 | -35.199
-5 | -0.2432 | 0.0082 | -0.0326 | -29.6585
-4.5 | -0.1937 | 0.00816 | -0.0309 | -23.7377
-4 | -0.144 | 0.00811 | -0.0293 | -17.7559
-3.5 | -0.0939 | 0.00806 | -0.0278 | -11.6501
-3 | -0.0436 | 0.00804 | -0.0264 | -5.4229
-2 | 0.0584 | 0.00799 | -0.0237 | 7.3091
-1 | 0.1605 | 0.00786 | -0.0212 | 20.4198
-0.5 | 0.2075 | 0.00755 | -0.0192 | 27.4834
0 | 0.2403 | 0.00665 | -0.0145 | 36.1353
0.5 | 0.2878 | 0.00646 | -0.0125 | 44.5511
1 | 0.3346 | 0.00632 | -0.0103 | 52.943
1.5 | 0.3839 | 0.00627 | -0.0087 | 61.2281
2 | 0.4315 | 0.00622 | -0.0066 | 69.373
2.5 | 0.4774 | 0.00622 | -0.0043 | 76.7524
3 | 0.5232 | 0.00617 | -0.0018 | 84.7974
3.5 | 0.5706 | 0.00626 | 0.0003 | 91.1502
4 | 0.6202 | 0.00635 | 0.0018 | 97.6693
4.5 | 0.672 | 0.00647 | 0.0028 | 103.864
5 | 0.7283 | 0.00668 | 0.0028 | 109.0269
5.5 | 0.7946 | 0.00689 | 0.0005 | 115.3266
6 | 0.8586 | 0.0072 | -0.0014 | 119.25
6.5 | 0.9335 | 0.00747 | -0.0057 | 124.9665
7 | 0.9956 | 0.00783 | -0.0073 | 127.152
7.5 | 1.0544 | 0.00811 | -0.0081 | 130.0123
8 | 1.1176 | 0.00854 | -0.01 | 130.8665
8.5 | 1.1809 | 0.00888 | -0.0119 | 132.9842
9 | 1.2388 | 0.00936 | -0.0129 | 132.3504
9.5 | 1.2944 | 0.00974 | -0.0132 | 132.8953
10 | 1.3559 | 0.0102 | -0.0151 | 132.9314
10.5 | 1.4144 | 0.01072 | -0.0165 | 131.9403
11 | 1.4725 | 0.0112 | -0.0178 | 131.4732
11.5 | 1.5067 | 0.01167 | -0.0142 | 129.1088
12 | 1.5214 | 0.01224 | -0.0069 | 124.2974
12.5 | 1.5444 | 0.01283 | -0.0015 | 120.3741
13 | 1.5677 | 0.01361 | 0.0035 | 115.1874
13.5 | 1.5893 | 0.0146 | 0.0083 | 108.8562
14 | 1.6117 | 0.01575 | 0.0125 | 102.3302
14.5 | 1.631 | 0.01723 | 0.0165 | 94.6605
15 | 1.6535 | 0.01872 | 0.0196 | 88.328
15.5 | 1.6705 | 0.02069 | 0.0227 | 80.7395
16 | 1.6824 | 0.02319 | 0.0256 | 72.5485
16.5 | 1.6903 | 0.02624 | 0.028 | 64.4169
17 | 1.6925 | 0.0301 | 0.0298 | 56.2292
17.5 | 1.6966 | 0.03412 | 0.0308 | 49.7245
18 | 1.6893 | 0.03955 | 0.0312 | 42.713
18.5 | 1.6728 | 0.04633 | 0.0308 | 36.1062
19 | 1.6514 | 0.05403 | 0.0295 | 30.5645
19.5 | 1.6212 | 0.06311 | 0.0275 | 25.6885
20 | 1.5854 | 0.07329 | 0.0247 | 21.6319

## 59. Re 3M Mach 0.10 (1)
BIGFOIL.COM POLAR EXPORT
NACA34016.5
NACA34016.5 |  |  |  | Cl Max: | 1.793 | at alpha= | 17 | deg
JavaFoil+Calcfoil stall+Eppler ext transition |  |  |  | L/D Max: | 117.849 | at alpha= | 5.5 | deg
Re: | 3000000 |  |  | Cd Min: | 0.00787 | at alpha= | 5 | deg
Mach: | 0.1 |  |  | Cl=0 at alpha= | -2.4032 | deg
|  |  |  | @ Cl=0.1, Cd= | 0.010183
|  |  |  | @ Cl=0.4, Cd= | 0.0083482
|  |  |  | @ Cl=0.6, Cd= | 0.0085208
alpha (deg) | Cl | Cd | Cm | Cl/Cd
-18.5 | -0.995 | 0.13019 | -0.007 | -7.646
-18 | -1 | 0.12341 | -0.007 | -8.099
-17.5 | -1.001 | 0.11676 | -0.008 | -8.576
-17 | -1 | 0.1098 | -0.008 | -9.112
-16.5 | -0.997 | 0.1036 | -0.008 | -9.624
-16 | -0.992 | 0.09696 | -0.008 | -10.232
-15.5 | -0.986 | 0.09005 | -0.009 | -10.945
-15 | -0.979 | 0.08222 | -0.009 | -11.902
-14.5 | -1.013 | 0.05235 | -0.011 | -19.344
-14 | -1.047 | 0.03043 | -0.013 | -34.39
-13.5 | -1.062 | 0.02042 | -0.013 | -51.992
-13 | -1.054 | 0.01683 | -0.014 | -62.653
-12.5 | -1.035 | 0.01512 | -0.014 | -68.443
-12 | -1.008 | 0.01412 | -0.015 | -71.39
-11.5 | -0.976 | 0.01335 | -0.015 | -73.134
-11 | -0.94 | 0.01275 | -0.015 | -73.717
-10.5 | -0.899 | 0.01228 | -0.016 | -73.233
-10 | -0.856 | 0.01186 | -0.016 | -72.208
-9.5 | -0.81 | 0.0115 | -0.016 | -70.496
-9 | -0.762 | 0.01091 | -0.017 | -69.862
-8.5 | -0.712 | 0.01062 | -0.017 | -67.062
-8 | -0.66 | 0.00924 | -0.017 | -71.461
-7.5 | -0.607 | 0.00953 | -0.018 | -63.679
-7 | -0.551 | 0.00935 | -0.018 | -58.954
-6.5 | -0.495 | 0.0097 | -0.018 | -51.014
-6 | -0.437 | 0.00958 | -0.019 | -45.603
-5.5 | -0.378 | 0.01005 | -0.019 | -37.652
-5 | -0.319 | 0.00996 | -0.019 | -32.011
-4.5 | -0.258 | 0.00989 | -0.019 | -26.118
-4 | -0.198 | 0.00994 | -0.02 | -19.87
-3.5 | -0.136 | 0.01052 | -0.02 | -12.947
-3 | -0.074 | 0.01056 | -0.02 | -7.051
-2.5 | -0.012 | 0.01039 | -0.021 | -1.189
-2 | 0.05 | 0.00986 | -0.021 | 5.066
-1.5 | 0.112 | 0.01026 | -0.021 | 10.954
-1 | 0.175 | 0.00828 | -0.022 | 21.107
-0.5 | 0.237 | 0.00836 | -0.022 | 28.352
0 | 0.299 | 0.00836 | -0.022 | 35.762
0.5 | 0.361 | 0.00843 | -0.023 | 42.837
1 | 0.423 | 0.0083 | -0.023 | 50.93
1.5 | 0.485 | 0.00837 | -0.023 | 57.89
2 | 0.546 | 0.00845 | -0.024 | 64.613
2.5 | 0.607 | 0.00853 | -0.024 | 71.197
3 | 0.669 | 0.00814 | -0.024 | 82.116
3.5 | 0.729 | 0.00827 | -0.025 | 88.188
4 | 0.79 | 0.00798 | -0.025 | 99.044
4.5 | 0.85 | 0.00812 | -0.026 | 104.704
5 | 0.91 | 0.00787 | -0.026 | 115.684
5.5 | 0.969 | 0.00822 | -0.026 | 117.849
6 | 1.028 | 0.00943 | -0.027 | 109.035
6.5 | 1.086 | 0.00968 | -0.027 | 112.268
7 | 1.144 | 0.00999 | -0.027 | 114.532
7.5 | 1.201 | 0.01033 | -0.027 | 116.254
8 | 1.257 | 0.01091 | -0.028 | 115.158
8.5 | 1.312 | 0.01131 | -0.028 | 115.93
9 | 1.365 | 0.01199 | -0.028 | 113.869
9.5 | 1.417 | 0.01246 | -0.029 | 113.759
10 | 1.467 | 0.01314 | -0.029 | 111.639
10.5 | 1.514 | 0.01384 | -0.029 | 109.424
11 | 1.559 | 0.0147 | -0.029 | 106.007
11.5 | 1.599 | 0.0158 | -0.03 | 101.238
12 | 1.637 | 0.01711 | -0.03 | 95.647
12.5 | 1.67 | 0.01873 | -0.03 | 89.167
13 | 1.699 | 0.02075 | -0.03 | 81.848
13.5 | 1.723 | 0.02334 | -0.03 | 73.825
14 | 1.742 | 0.0266 | -0.03 | 65.499
14.5 | 1.758 | 0.03046 | -0.03 | 57.703
15 | 1.77 | 0.03488 | -0.03 | 50.737
15.5 | 1.779 | 0.03972 | -0.03 | 44.796
16 | 1.787 | 0.04488 | -0.03 | 39.812
16.5 | 1.791 | 0.05022 | -0.03 | 35.663
17 | 1.793 | 0.05572 | -0.03 | 32.172
17.5 | 1.792 | 0.06149 | -0.03 | 29.144
18 | 1.79 | 0.06729 | -0.03 | 26.593
18.5 | 1.784 | 0.07343 | -0.03 | 24.296
19 | 1.776 | 0.07966 | -0.03 | 22.301
19.5 | 1.765 | 0.08617 | -0.03 | 20.481
20 | 1.75 | 0.09273 | -0.03 | 18.869

## 60. Re 3M Mach 0.10 (2)
BIGFOIL.COM POLAR EXPORT
NACA34016.5
NACA34016.5 |  |  |  | Cl Max: | 1.688 | at alpha= | 17 | deg
XFOIL ncrit=9 |  |  |  | L/D Max: | 132.585 | at alpha= | 10 | deg
Re: | 3000000 |  |  | Cd Min: | 0.07944 | at alpha= | 20 | deg
Mach: | 0.1 |  |  | Cl=0 at alpha= | -2.5723 | deg
|  |  |  | @ Cl=0.1, Cd= | 0.007976
|  |  |  | @ Cl=0.4, Cd= | 0.0062852
|  |  |  | @ Cl=0.6, Cd= | 0.0063334
alpha (deg) | Cl | Cd | Cm | Cl/Cd
-20 | -1.4613 | 0.03722 | -0.082 | -39.2611
-19.5 | -1.4533 | 0.03343 | -0.0814 | -43.4729
-19 | -1.435 | 0.03078 | -0.0801 | -46.6212
-18.5 | -1.4232 | 0.02783 | -0.0782 | -51.1391
-18 | -1.4139 | 0.02499 | -0.0753 | -56.5786
-17.5 | -1.3986 | 0.02283 | -0.0719 | -61.2615
-17 | -1.3782 | 0.02122 | -0.0682 | -64.9482
-16.5 | -1.357 | 0.01988 | -0.064 | -68.2596
-16 | -1.3352 | 0.01875 | -0.0592 | -71.2107
-15.5 | -1.3153 | 0.01779 | -0.0537 | -73.9348
-15 | -1.2991 | 0.01701 | -0.0471 | -76.3727
-14.5 | -1.2515 | 0.01622 | -0.0462 | -77.1578
-14 | -1.1966 | 0.0152 | -0.0468 | -78.7237
-13.5 | -1.1388 | 0.0143 | -0.0478 | -79.6364
-13 | -1.0854 | 0.01359 | -0.0476 | -79.8675
-12.5 | -1.029 | 0.01293 | -0.0478 | -79.5824
-12 | -0.9674 | 0.0123 | -0.049 | -78.6504
-11.5 | -0.9148 | 0.01153 | -0.0485 | -79.3408
-11 | -0.8378 | 0.01086 | -0.0529 | -77.1455
-10.5 | -0.7419 | 0.0102 | -0.0614 | -72.7353
-10 | -0.6835 | 0.00973 | -0.0618 | -70.2467
-9.5 | -0.6489 | 0.00952 | -0.0571 | -68.1618
-9 | -0.61 | 0.00935 | -0.0531 | -65.2406
-8.5 | -0.5691 | 0.00915 | -0.0496 | -62.1967
-8 | -0.5269 | 0.00894 | -0.0464 | -58.9374
-7.5 | -0.482 | 0.00881 | -0.0437 | -54.7106
-7 | -0.4367 | 0.00865 | -0.0411 | -50.4855
-6.5 | -0.3896 | 0.00852 | -0.0389 | -45.7277
-6 | -0.3421 | 0.00842 | -0.0367 | -40.6295
-5.5 | -0.2933 | 0.00832 | -0.0348 | -35.2524
-5 | -0.2443 | 0.00823 | -0.033 | -29.6841
-4.5 | -0.1944 | 0.00819 | -0.0313 | -23.7363
-4 | -0.1448 | 0.00813 | -0.0296 | -17.8106
-3.5 | -0.0943 | 0.00809 | -0.0281 | -11.6564
-3 | -0.0438 | 0.00807 | -0.0265 | -5.4275
-2.5 | 0.0074 | 0.00803 | -0.0252 | 0.92154
-2 | 0.0588 | 0.008 | -0.0239 | 7.35
-1.5 | 0.1103 | 0.00797 | -0.0226 | 13.8394
-1 | 0.1614 | 0.00789 | -0.0212 | 20.4563
-0.5 | 0.2092 | 0.0076 | -0.0193 | 27.5263
0 | 0.2416 | 0.00668 | -0.0144 | 36.1677
0.5 | 0.2893 | 0.00647 | -0.0124 | 44.7141
1 | 0.3362 | 0.00635 | -0.0102 | 52.9449
1.5 | 0.386 | 0.0063 | -0.0086 | 61.2698
2 | 0.4333 | 0.00625 | -0.0064 | 69.328
2.5 | 0.4798 | 0.00623 | -0.004 | 77.0144
3 | 0.5258 | 0.0062 | -0.0015 | 84.8065
3.5 | 0.5728 | 0.00629 | 0.0007 | 91.0652
4 | 0.6229 | 0.00637 | 0.0023 | 97.7865
4.5 | 0.6747 | 0.00651 | 0.0034 | 103.6406
5 | 0.7317 | 0.00671 | 0.0033 | 109.0462
5.5 | 0.7987 | 0.00693 | 0.001 | 115.2525
6 | 0.8636 | 0.00724 | -0.001 | 119.2818
6.5 | 0.9391 | 0.00752 | -0.0053 | 124.8803
7 | 1.001 | 0.00789 | -0.0067 | 126.8695
7.5 | 1.061 | 0.00817 | -0.0076 | 129.8654
8 | 1.1245 | 0.00862 | -0.0094 | 130.4524
8.5 | 1.1882 | 0.00897 | -0.0113 | 132.4638
9 | 1.2459 | 0.00943 | -0.012 | 132.1209
9.5 | 1.3023 | 0.00984 | -0.0124 | 132.3476
10 | 1.3643 | 0.01029 | -0.0142 | 132.585
10.5 | 1.423 | 0.01084 | -0.0154 | 131.2731
11 | 1.4812 | 0.01135 | -0.0166 | 130.5022
11.5 | 1.5084 | 0.01179 | -0.0115 | 127.9389
12 | 1.5241 | 0.01242 | -0.0043 | 122.7134
12.5 | 1.5476 | 0.01308 | 0.0011 | 118.318
13 | 1.5719 | 0.01389 | 0.0059 | 113.1677
13.5 | 1.5943 | 0.01492 | 0.0106 | 106.8566
14 | 1.6154 | 0.01621 | 0.0149 | 99.6545
14.5 | 1.6341 | 0.01781 | 0.0189 | 91.7518
15 | 1.6547 | 0.01951 | 0.0221 | 84.8129
15.5 | 1.6707 | 0.02167 | 0.0252 | 77.0974
16 | 1.6816 | 0.02441 | 0.0279 | 68.8898
16.5 | 1.6878 | 0.02777 | 0.0301 | 60.7778
17 | 1.688 | 0.03199 | 0.0316 | 52.7665
17.5 | 1.6869 | 0.03672 | 0.0323 | 45.9395
18 | 1.6758 | 0.04278 | 0.0324 | 39.1725
18.5 | 1.6558 | 0.05016 | 0.0315 | 33.0104
19 | 1.629 | 0.05868 | 0.0299 | 27.7607
19.5 | 1.5912 | 0.06889 | 0.0272 | 23.0977
20 | 1.5532 | 0.07944 | 0.0241 | 19.5519

## 61. Re 3M Mach 0.25 (1)
BIGFOIL.COM POLAR EXPORT
NACA34016.5
NACA34016.5 |  |  |  | Cl Max: | 1.731 | at alpha= | 15 | deg
JavaFoil+Calcfoil stall+Eppler ext transition |  |  |  | L/D Max: | 113.235 | at alpha= | 7.5 | deg
Re: | 3000000 |  |  | Cd Min: | 0.00795 | at alpha= | 4.5 | deg
Mach: | 0.25 |  |  | Cl=0 at alpha= | -2.3984 | deg
|  |  |  | @ Cl=0.1, Cd= | 0.0099428
|  |  |  | @ Cl=0.4, Cd= | 0.0081776
|  |  |  | @ Cl=0.6, Cd= | 0.0082386
alpha (deg) | Cl | Cd | Cm | Cl/Cd
-17 | -0.833 | 0.12468 | -0.007 | -6.681
-16.5 | -0.85 | 0.11715 | -0.008 | -7.259
-16 | -0.864 | 0.11003 | -0.008 | -7.854
-15.5 | -0.874 | 0.10294 | -0.008 | -8.491
-15 | -0.88 | 0.09667 | -0.008 | -9.103
-14.5 | -0.882 | 0.09012 | -0.009 | -9.791
-14 | -0.881 | 0.0834 | -0.009 | -10.566
-13.5 | -0.877 | 0.07669 | -0.01 | -11.434
-13 | -0.872 | 0.06847 | -0.01 | -12.734
-12.5 | -0.948 | 0.02712 | -0.014 | -34.975
-12 | -0.97 | 0.01721 | -0.015 | -56.369
-11.5 | -0.957 | 0.01495 | -0.015 | -64.004
-11 | -0.931 | 0.01386 | -0.016 | -67.186
-10.5 | -0.898 | 0.01308 | -0.016 | -68.608
-10 | -0.859 | 0.0123 | -0.016 | -69.838
-9.5 | -0.817 | 0.01182 | -0.017 | -69.129
-9 | -0.771 | 0.01142 | -0.017 | -67.544
-8.5 | -0.723 | 0.01106 | -0.017 | -65.363
-8 | -0.672 | 0.01075 | -0.018 | -62.465
-7.5 | -0.618 | 0.00936 | -0.018 | -66.03
-7 | -0.563 | 0.00967 | -0.018 | -58.206
-6.5 | -0.506 | 0.00947 | -0.019 | -53.409
-6 | -0.447 | 0.0098 | -0.019 | -45.62
-5.5 | -0.387 | 0.00973 | -0.019 | -39.823
-5 | -0.327 | 0.00965 | -0.02 | -33.842
-4.5 | -0.265 | 0.01017 | -0.02 | -26.07
-4 | -0.203 | 0.01019 | -0.02 | -19.884
-3.5 | -0.14 | 0.01024 | -0.021 | -13.644
-3 | -0.076 | 0.01029 | -0.021 | -7.427
-2.5 | -0.013 | 0.01013 | -0.021 | -1.253
-2 | 0.051 | 0.01005 | -0.022 | 5.104
-1.5 | 0.115 | 0.00991 | -0.022 | 11.649
-1 | 0.18 | 0.00978 | -0.022 | 18.362
-0.5 | 0.243 | 0.00852 | -0.023 | 28.594
0 | 0.307 | 0.0081 | -0.023 | 37.896
0.5 | 0.371 | 0.00815 | -0.023 | 45.508
1 | 0.434 | 0.00821 | -0.024 | 52.921
1.5 | 0.498 | 0.0086 | -0.024 | 57.883
2 | 0.561 | 0.00822 | -0.024 | 68.249
2.5 | 0.624 | 0.00825 | -0.025 | 75.603
3 | 0.686 | 0.00837 | -0.025 | 81.973
3.5 | 0.748 | 0.00804 | -0.026 | 93.044
4 | 0.81 | 0.0082 | -0.026 | 98.886
4.5 | 0.872 | 0.00795 | -0.026 | 109.687
5 | 0.933 | 0.00906 | -0.027 | 102.95
5.5 | 0.994 | 0.00931 | -0.027 | 106.711
6 | 1.054 | 0.00977 | -0.027 | 107.887
6.5 | 1.113 | 0.01011 | -0.028 | 110.071
7 | 1.171 | 0.01045 | -0.028 | 112.11
7.5 | 1.229 | 0.01085 | -0.028 | 113.235
8 | 1.285 | 0.01151 | -0.029 | 111.632
8.5 | 1.34 | 0.01202 | -0.029 | 111.524
9 | 1.393 | 0.01274 | -0.029 | 109.349
9.5 | 1.444 | 0.01342 | -0.029 | 107.616
10 | 1.493 | 0.01416 | -0.03 | 105.464
10.5 | 1.538 | 0.01513 | -0.03 | 101.681
11 | 1.579 | 0.0163 | -0.03 | 96.924
11.5 | 1.616 | 0.01776 | -0.03 | 91.033
12 | 1.648 | 0.01962 | -0.03 | 84.003
12.5 | 1.675 | 0.02199 | -0.03 | 76.17
13 | 1.696 | 0.02503 | -0.03 | 67.744
13.5 | 1.712 | 0.02883 | -0.03 | 59.368
14 | 1.722 | 0.0334 | -0.03 | 51.568
14.5 | 1.728 | 0.03862 | -0.03 | 44.748
15 | 1.731 | 0.0444 | -0.03 | 38.979
15.5 | 1.73 | 0.05047 | -0.03 | 34.281
16 | 1.726 | 0.05673 | -0.03 | 30.431
16.5 | 1.717 | 0.0632 | -0.03 | 27.164
17 | 1.704 | 0.0698 | -0.03 | 24.408
17.5 | 1.686 | 0.07671 | -0.03 | 21.979
18 | 1.664 | 0.08382 | -0.03 | 19.855
18.5 | 1.638 | 0.09131 | -0.03 | 17.936
19 | 1.607 | 0.09909 | -0.03 | 16.217
19.5 | 1.57 | 0.10712 | -0.03 | 14.652
20 | 1.526 | 0.11551 | -0.03 | 13.21

## 62. Re 3M Mach 0.25 (2)
BIGFOIL.COM POLAR EXPORT
NACA34016.5
NACA34016.5 |  |  |  | Cl Max: | 1.6634 | at alpha= | 15.5 | deg
XFOIL ncrit=9 |  |  |  | L/D Max: | 129.666 | at alpha= | 9 | deg
Re: | 3000000 |  |  | Cd Min: | 0.14286 | at alpha= | -20 | deg
Mach: | 0.25 |  |  | Cl=0 at alpha= | -2.58 | deg
|  |  |  | @ Cl=0.1, Cd= | 0.0080834
|  |  |  | @ Cl=0.4, Cd= | 0.0064083
|  |  |  | @ Cl=0.6, Cd= | 0.0064381
alpha (deg) | Cl | Cd | Cm | Cl/Cd
-20 | -0.815 | 0.14286 | -0.0266 | -5.7049
-19.5 | -1.1758 | 0.07718 | -0.0712 | -15.2345
-19 | -1.2519 | 0.05965 | -0.0826 | -20.9874
-18.5 | -1.2932 | 0.04852 | -0.0883 | -26.6529
-18 | -1.3098 | 0.04117 | -0.0903 | -31.8144
-17.5 | -1.3151 | 0.03566 | -0.0903 | -36.8789
-17 | -1.3126 | 0.03138 | -0.0887 | -41.8292
-16.5 | -1.3141 | 0.02738 | -0.0856 | -47.9949
-16 | -1.3109 | 0.02425 | -0.0811 | -54.0577
-15.5 | -1.2972 | 0.02212 | -0.0759 | -58.6438
-15 | -1.2807 | 0.02049 | -0.0701 | -62.5037
-14.5 | -1.267 | 0.01913 | -0.063 | -66.2311
-14 | -1.2278 | 0.01789 | -0.0599 | -68.6305
-13.5 | -1.1695 | 0.01666 | -0.0599 | -70.1981
-13 | -1.1107 | 0.0154 | -0.0601 | -72.1234
-12.5 | -1.058 | 0.01431 | -0.0587 | -73.9343
-12 | -0.9973 | 0.01343 | -0.0586 | -74.2591
-11.5 | -0.9385 | 0.01265 | -0.058 | -74.1897
-11 | -0.863 | 0.01176 | -0.0609 | -73.3844
-10.5 | -0.759 | 0.01081 | -0.0697 | -70.2128
-10 | -0.6843 | 0.01028 | -0.0725 | -66.5661
-9.5 | -0.6497 | 0.00995 | -0.0669 | -65.2965
-9 | -0.6184 | 0.0097 | -0.0606 | -63.7526
-8.5 | -0.579 | 0.00949 | -0.056 | -61.0116
-8 | -0.5361 | 0.00929 | -0.0521 | -57.7072
-7.5 | -0.4925 | 0.00907 | -0.0484 | -54.2999
-7 | -0.4456 | 0.00892 | -0.0454 | -49.9552
-6.5 | -0.3983 | 0.00873 | -0.0425 | -45.6243
-6 | -0.3495 | 0.00862 | -0.0399 | -40.5452
-5.5 | -0.3002 | 0.00849 | -0.0375 | -35.3592
-5 | -0.2497 | 0.00842 | -0.0353 | -29.6556
-4.5 | -0.1996 | 0.00834 | -0.0331 | -23.9329
-4 | -0.148 | 0.00827 | -0.0312 | -17.896
-3.5 | -0.0964 | 0.00824 | -0.0294 | -11.699
-3 | -0.0441 | 0.0082 | -0.0277 | -5.378
-2.5 | 0.0084 | 0.00816 | -0.0261 | 1.0294
-2 | 0.0611 | 0.00812 | -0.0245 | 7.5246
-1.5 | 0.1142 | 0.00807 | -0.0231 | 14.1512
-1 | 0.1668 | 0.00801 | -0.0215 | 20.824
-0.5 | 0.2178 | 0.00787 | -0.0198 | 27.6747
0 | 0.2497 | 0.00683 | -0.0144 | 36.5593
0.5 | 0.2973 | 0.00661 | -0.0119 | 44.9773
1 | 0.3457 | 0.00647 | -0.0096 | 53.4312
1.5 | 0.396 | 0.00641 | -0.0075 | 61.7785
2 | 0.4435 | 0.00639 | -0.0049 | 69.4053
2.5 | 0.4931 | 0.00636 | -0.0027 | 77.5314
3 | 0.5379 | 0.00635 | 0.0005 | 84.7087
3.5 | 0.5858 | 0.00641 | 0.0031 | 91.3885
4 | 0.6364 | 0.00651 | 0.0051 | 97.7573
4.5 | 0.688 | 0.00669 | 0.0068 | 102.8401
5 | 0.7495 | 0.00685 | 0.0064 | 109.4161
5.5 | 0.8207 | 0.00717 | 0.0038 | 114.463
6 | 0.8915 | 0.00744 | 0.0013 | 119.8253
6.5 | 0.969 | 0.00785 | -0.0027 | 123.4395
7 | 1.0312 | 0.00817 | -0.0033 | 126.2179
7.5 | 1.0951 | 0.0086 | -0.0043 | 127.3372
8 | 1.1616 | 0.00898 | -0.0058 | 129.3541
8.5 | 1.2227 | 0.00948 | -0.0064 | 128.9768
9 | 1.2811 | 0.00988 | -0.0062 | 129.666
9.5 | 1.346 | 0.01041 | -0.0076 | 129.2988
10 | 1.4095 | 0.01094 | -0.0088 | 128.8391
10.5 | 1.4717 | 0.01151 | -0.0097 | 127.8627
11 | 1.5 | 0.01212 | -0.0041 | 123.7624
11.5 | 1.5216 | 0.01276 | 0.0026 | 119.2476
12 | 1.5461 | 0.01355 | 0.0084 | 114.1033
12.5 | 1.5691 | 0.01461 | 0.0139 | 107.399
13 | 1.5905 | 0.01592 | 0.0191 | 99.9058
13.5 | 1.6137 | 0.01742 | 0.0234 | 92.6349
14 | 1.634 | 0.01928 | 0.0274 | 84.751
14.5 | 1.6458 | 0.0219 | 0.0312 | 75.1507
15 | 1.6591 | 0.02477 | 0.0341 | 66.9802
15.5 | 1.6634 | 0.0286 | 0.0365 | 58.1608
16 | 1.661 | 0.03337 | 0.038 | 49.7752
16.5 | 1.6495 | 0.03942 | 0.0386 | 41.8442
17 | 1.6357 | 0.04611 | 0.0383 | 35.4739
17.5 | 1.6031 | 0.05505 | 0.0368 | 29.1208
18 | 1.5683 | 0.06464 | 0.0346 | 24.2621
18.5 | 1.5186 | 0.07628 | 0.0311 | 19.9082
19 | 1.4774 | 0.08736 | 0.0274 | 16.9116
19.5 | 1.427 | 0.0999 | 0.0226 | 14.2843
20 | 1.393 | 0.11073 | 0.0182 | 12.5801

## 63. Re 3M Mach 0.50 (1)
BIGFOIL.COM POLAR EXPORT
NACA34016.5
NACA34016.5 |  |  |  | Cl Max: | 1.541 | at alpha= | 10.5 | deg
JavaFoil+Calcfoil stall+Eppler ext transition |  |  |  | L/D Max: | 98.858 | at alpha= | 6 | deg
Re: | 3000000 |  |  | Cd Min: | 0.00792 | at alpha= | 2 | deg
Mach: | 0.5 |  |  | Cl=0 at alpha= | -2.4014 | deg
|  |  |  | @ Cl=0.1, Cd= | 0.0098622
|  |  |  | @ Cl=0.4, Cd= | 0.008011
|  |  |  | @ Cl=0.6, Cd= | 0.00802
alpha (deg) | Cl | Cd | Cm | Cl/Cd
-20 | -0.974 | 0.17199 | -0.007 | -5.665
-19.5 | -0.948 | 0.16726 | -0.008 | -5.667
-19 | -0.92 | 0.16151 | -0.008 | -5.694
-18.5 | -0.893 | 0.15625 | -0.008 | -5.715
-18 | -0.866 | 0.15183 | -0.008 | -5.705
-17.5 | -0.838 | 0.14895 | -0.008 | -5.626
-17 | -0.811 | 0.14465 | -0.008 | -5.608
-16.5 | -0.784 | 0.13998 | -0.008 | -5.6
-16 | -0.756 | 0.12088 | -0.008 | -6.255
-15.5 | -0.729 | 0.11007 | -0.008 | -6.622
-15 | -0.701 | 0.11816 | -0.008 | -5.93
-14.5 | -0.674 | 0.10428 | -0.008 | -6.46
-14 | -0.646 | 0.11577 | -0.009 | -5.582
-13.5 | -0.618 | 0.09888 | -0.008 | -6.252
-13 | -0.591 | 0.0889 | -0.009 | -6.648
-12.5 | -0.563 | 0.09155 | -0.009 | -6.147
-12 | -0.536 | 0.08142 | -0.009 | -6.579
-11.5 | -0.507 | 0.08388 | -0.009 | -6.048
-11 | -0.48 | 0.07336 | -0.009 | -6.544
-10.5 | -0.452 | 0.0738 | -0.009 | -6.122
-10 | -0.424 | 0.07217 | -0.009 | -5.877
-9.5 | -0.397 | 0.06913 | -0.009 | -5.741
-9 | -0.485 | 0.06105 | -0.011 | -7.945
-8.5 | -0.556 | 0.05136 | -0.012 | -10.828
-8 | -0.663 | 0.01365 | -0.02 | -48.574
-7.5 | -0.637 | 0.01262 | -0.02 | -50.467
-7 | -0.594 | 0.01172 | -0.02 | -50.713
-6.5 | -0.543 | 0.01157 | -0.021 | -46.893
-6 | -0.485 | 0.0109 | -0.021 | -44.483
-5.5 | -0.424 | 0.01061 | -0.022 | -39.94
-5 | -0.359 | 0.00934 | -0.022 | -38.458
-4.5 | -0.293 | 0.00976 | -0.022 | -29.989
-4 | -0.225 | 0.00978 | -0.023 | -22.972
-3.5 | -0.155 | 0.00977 | -0.023 | -15.889
-3 | -0.085 | 0.0096 | -0.023 | -8.854
-2.5 | -0.014 | 0.00998 | -0.024 | -1.416
-2 | 0.057 | 0.00991 | -0.024 | 5.769
-1.5 | 0.129 | 0.00983 | -0.025 | 13.11
-1 | 0.2 | 0.00935 | -0.025 | 21.404
-0.5 | 0.272 | 0.00797 | -0.025 | 34.089
0 | 0.342 | 0.00806 | -0.026 | 42.448
0.5 | 0.413 | 0.008 | -0.026 | 51.608
1 | 0.483 | 0.00812 | -0.027 | 59.573
1.5 | 0.554 | 0.00822 | -0.027 | 67.39
2 | 0.623 | 0.00792 | -0.027 | 78.705
2.5 | 0.693 | 0.00901 | -0.028 | 76.851
3 | 0.762 | 0.00921 | -0.028 | 82.697
3.5 | 0.83 | 0.00944 | -0.028 | 87.882
4 | 0.897 | 0.00998 | -0.029 | 89.863
4.5 | 0.964 | 0.01028 | -0.029 | 93.769
5 | 1.029 | 0.01072 | -0.03 | 96.068
5.5 | 1.094 | 0.01114 | -0.03 | 98.192
6 | 1.157 | 0.0117 | -0.03 | 98.858
6.5 | 1.218 | 0.01234 | -0.031 | 98.693
7 | 1.276 | 0.0131 | -0.031 | 97.403
7.5 | 1.332 | 0.01402 | -0.031 | 95.048
8 | 1.384 | 0.0153 | -0.031 | 90.475
8.5 | 1.432 | 0.01675 | -0.032 | 85.472
9 | 1.473 | 0.01881 | -0.032 | 78.288
9.5 | 1.507 | 0.02126 | -0.032 | 70.877
10 | 1.53 | 0.02464 | -0.032 | 62.103
10.5 | 1.541 | 0.02941 | -0.031 | 52.403
11 | 1.537 | 0.0359 | -0.031 | 42.819
11.5 | 1.513 | 0.04455 | -0.031 | 33.952
12 | 1.458 | 0.0563 | -0.03 | 25.891
12.5 | 1.341 | 0.0722 | -0.029 | 18.576
13 | 0.916 | 0.09526 | -0.028 | 9.612
13.5 | 0.888 | 0.11115 | -0.018 | 7.993
14 | 0.918 | 0.11946 | -0.019 | 7.688
14.5 | 0.986 | 0.1152 | -0.027 | 8.56
15 | 1.012 | 0.12315 | -0.027 | 8.221
15.5 | 1.008 | 0.13239 | -0.023 | 7.615

## 64. Re 3M Mach 0.50 (2)
BIGFOIL.COM POLAR EXPORT
NACA34016.5
NACA34016.5 |  |  |  | Cl Max: | 1.6036 | at alpha= | 12 | deg
XFOIL ncrit=9 |  |  |  | L/D Max: | 116.03 | at alpha= | 7 | deg
Re: | 3000000 |  |  | Cd Min: | 0.14744 | at alpha= | -15 | deg
Mach: | 0.5 |  |  | Cl=0 at alpha= | -2.607 | deg
|  |  |  | @ Cl=0.1, Cd= | 0.0086102
|  |  |  | @ Cl=0.4, Cd= | 0.0070224
|  |  |  | @ Cl=0.6, Cd= | 0.0070139
alpha (deg) | Cl | Cd | Cm | Cl/Cd
-15 | -0.4197 | 0.14744 | -0.0271 | -2.8466
-14.5 | -0.4173 | 0.13845 | -0.0305 | -3.0141
-14 | -0.4342 | 0.12619 | -0.0357 | -3.4408
-13.5 | -0.4334 | 0.1179 | -0.0388 | -3.676
-13 | -0.4753 | 0.10326 | -0.0459 | -4.6029
-12.5 | -0.5231 | 0.08873 | -0.0541 | -5.8954
-12 | -0.5377 | 0.07581 | -0.0652 | -7.0927
-11.5 | -0.5741 | 0.05767 | -0.0828 | -9.9549
-11 | -0.6079 | 0.04487 | -0.0938 | -13.548
-10.5 | -0.6462 | 0.03326 | -0.1023 | -19.4287
-10 | -0.6636 | 0.01917 | -0.1149 | -34.6166
-9.5 | -0.6213 | 0.01509 | -0.1136 | -41.173
-9 | -0.6029 | 0.01342 | -0.1038 | -44.9255
-8.5 | -0.5731 | 0.0122 | -0.095 | -46.9754
-8 | -0.5389 | 0.01133 | -0.0866 | -47.564
-7.5 | -0.4987 | 0.01076 | -0.079 | -46.3476
-7 | -0.4578 | 0.01028 | -0.0716 | -44.5331
-6.5 | -0.4193 | 0.00992 | -0.0638 | -42.2681
-6 | -0.372 | 0.00967 | -0.0577 | -38.4695
-5.5 | -0.3216 | 0.00942 | -0.0525 | -34.1401
-5 | -0.2689 | 0.00925 | -0.0478 | -29.0703
-4.5 | -0.2151 | 0.00909 | -0.0435 | -23.6634
-4 | -0.1593 | 0.00898 | -0.0398 | -17.7394
-3.5 | -0.103 | 0.00887 | -0.0363 | -11.6122
-3 | -0.0459 | 0.00878 | -0.0331 | -5.2278
-2.5 | 0.0125 | 0.00869 | -0.0302 | 1.4384
-2 | 0.071 | 0.00863 | -0.0275 | 8.2271
-1.5 | 0.1296 | 0.00859 | -0.0249 | 15.0873
-1 | 0.189 | 0.00851 | -0.0224 | 22.2092
-0.5 | 0.2466 | 0.00848 | -0.0197 | 29.0802
0 | 0.3024 | 0.00828 | -0.0167 | 36.5217
0.5 | 0.3321 | 0.00725 | -0.0091 | 45.8069
1 | 0.3816 | 0.00705 | -0.0049 | 54.1277
1.5 | 0.4349 | 0.00697 | -0.0013 | 62.396
2 | 0.4848 | 0.00698 | 0.003 | 69.4556
2.5 | 0.5351 | 0.00696 | 0.0074 | 76.8822
3 | 0.5771 | 0.00697 | 0.0134 | 82.7977
3.5 | 0.6188 | 0.00705 | 0.0196 | 87.773
4 | 0.6683 | 0.00718 | 0.0243 | 93.078
4.5 | 0.729 | 0.00747 | 0.0266 | 97.5904
5 | 0.8227 | 0.00783 | 0.0224 | 105.0702
5.5 | 0.9222 | 0.00837 | 0.0171 | 110.1792
6 | 1.0104 | 0.00883 | 0.0145 | 114.4281
6.5 | 1.0802 | 0.00942 | 0.0154 | 114.6709
7 | 1.1603 | 0.01 | 0.0147 | 116.03
7.5 | 1.2328 | 0.01074 | 0.0153 | 114.7858
8 | 1.3056 | 0.01149 | 0.0161 | 113.6292
8.5 | 1.3822 | 0.0124 | 0.0161 | 111.4677
9 | 1.4557 | 0.01353 | 0.0165 | 107.5905
9.5 | 1.49 | 0.01458 | 0.0234 | 102.1948
10 | 1.5145 | 0.01608 | 0.031 | 94.1853
10.5 | 1.5449 | 0.01776 | 0.0373 | 86.9876
11 | 1.5679 | 0.02014 | 0.0431 | 77.85
11.5 | 1.5885 | 0.02305 | 0.048 | 68.9154
12 | 1.6036 | 0.02672 | 0.052 | 60.015
12.5 | 1.6025 | 0.03184 | 0.0548 | 50.3298
13 | 1.5888 | 0.03825 | 0.0563 | 41.5373
13.5 | 1.5606 | 0.0461 | 0.0565 | 33.8525
14 | 1.5062 | 0.05627 | 0.0548 | 26.7674
14.5 | 1.4457 | 0.06737 | 0.0518 | 21.4591
15 | 1.3835 | 0.07913 | 0.0476 | 17.4839
15.5 | 1.3312 | 0.09062 | 0.043 | 14.6899
16.5 | 1.2577 | 0.112 | 0.0335 | 11.2295
17 | 1.2296 | 0.12247 | 0.0283 | 10.04

## 65. Re 4M Mach 0.00 (1)
BIGFOIL.COM POLAR EXPORT
NACA34016.5
NACA34016.5 |  |  |  | Cl Max: | 1.812 | at alpha= | 17.5 | deg
JavaFoil+Calcfoil stall+Eppler ext transition |  |  |  | L/D Max: | 125.838 | at alpha= | 6 | deg
Re: | 4000000 |  |  | Cd Min: | 0.00799 | at alpha= | 3.5 | deg
Mach: | 0 |  |  | Cl=0 at alpha= | -2.4032 | deg
|  |  |  | @ Cl=0.1, Cd= | 0.010324
|  |  |  | @ Cl=0.4, Cd= | 0.0085361
|  |  |  | @ Cl=0.6, Cd= | 0.0082351
alpha (deg) | Cl | Cd | Cm | Cl/Cd
-19 | -1.023 | 0.13041 | -0.007 | -7.844
-18.5 | -1.026 | 0.12352 | -0.007 | -8.309
-18 | -1.028 | 0.11658 | -0.008 | -8.821
-17.5 | -1.028 | 0.1098 | -0.008 | -9.363
-17 | -1.026 | 0.10237 | -0.008 | -10.021
-16.5 | -1.022 | 0.09474 | -0.009 | -10.791
-16 | -1.019 | 0.08648 | -0.009 | -11.778
-15.5 | -1.053 | 0.05645 | -0.011 | -18.658
-15 | -1.081 | 0.03628 | -0.012 | -29.787
-14.5 | -1.1 | 0.02391 | -0.013 | -46.01
-14 | -1.102 | 0.01859 | -0.013 | -59.249
-13.5 | -1.09 | 0.0161 | -0.014 | -67.692
-13 | -1.07 | 0.01471 | -0.014 | -72.755
-12.5 | -1.044 | 0.01378 | -0.014 | -75.734
-12 | -1.013 | 0.01307 | -0.015 | -77.521
-11.5 | -0.979 | 0.01247 | -0.015 | -78.488
-11 | -0.941 | 0.012 | -0.015 | -78.409
-10.5 | -0.9 | 0.01163 | -0.016 | -77.374
-10 | -0.856 | 0.01128 | -0.016 | -75.892
-9.5 | -0.809 | 0.01096 | -0.016 | -73.875
-9 | -0.761 | 0.01068 | -0.017 | -71.226
-8.5 | -0.711 | 0.0093 | -0.017 | -76.375
-8 | -0.658 | 0.00934 | -0.017 | -70.519
-7.5 | -0.605 | 0.00946 | -0.018 | -63.933
-7 | -0.549 | 0.00949 | -0.018 | -57.916
-6.5 | -0.493 | 0.00932 | -0.018 | -52.895
-6 | -0.435 | 0.00975 | -0.018 | -44.646
-5.5 | -0.377 | 0.00968 | -0.019 | -38.909
-5 | -0.317 | 0.00963 | -0.019 | -32.946
-4.5 | -0.257 | 0.00964 | -0.019 | -26.688
-4 | -0.197 | 0.01017 | -0.02 | -19.332
-3.5 | -0.136 | 0.01009 | -0.02 | -13.436
-3 | -0.074 | 0.00999 | -0.02 | -7.412
-2.5 | -0.012 | 0.00996 | -0.021 | -1.235
-2 | 0.05 | 0.01034 | -0.021 | 4.807
-1.5 | 0.112 | 0.01032 | -0.021 | 10.837
-1 | 0.174 | 0.00969 | -0.022 | 17.955
-0.5 | 0.236 | 0.00803 | -0.022 | 29.376
0 | 0.298 | 0.00808 | -0.022 | 36.845
0.5 | 0.359 | 0.00847 | -0.023 | 42.413
1 | 0.421 | 0.00857 | -0.023 | 49.087
1.5 | 0.482 | 0.00864 | -0.023 | 55.853
2 | 0.544 | 0.00818 | -0.024 | 66.422
2.5 | 0.605 | 0.00824 | -0.024 | 73.34
3 | 0.666 | 0.00837 | -0.024 | 79.472
3.5 | 0.726 | 0.00799 | -0.025 | 90.883
4 | 0.786 | 0.00813 | -0.025 | 96.679
4.5 | 0.846 | 0.00807 | -0.025 | 104.862
5 | 0.906 | 0.00821 | -0.026 | 110.351
5.5 | 0.965 | 0.00837 | -0.026 | 115.285
6 | 1.024 | 0.00814 | -0.026 | 125.838
6.5 | 1.082 | 0.00931 | -0.027 | 116.201
7 | 1.14 | 0.00958 | -0.027 | 118.908
7.5 | 1.196 | 0.0101 | -0.027 | 118.509
8 | 1.252 | 0.01045 | -0.028 | 119.885
8.5 | 1.307 | 0.01106 | -0.028 | 118.197
9 | 1.361 | 0.01147 | -0.028 | 118.606
9.5 | 1.413 | 0.01191 | -0.029 | 118.658
10 | 1.463 | 0.0125 | -0.029 | 117.097
10.5 | 1.511 | 0.01316 | -0.029 | 114.803
11 | 1.556 | 0.01398 | -0.029 | 111.295
11.5 | 1.598 | 0.01498 | -0.03 | 106.681
12 | 1.636 | 0.01616 | -0.03 | 101.241
12.5 | 1.67 | 0.01767 | -0.03 | 94.516
13 | 1.7 | 0.01954 | -0.03 | 87.001
13.5 | 1.726 | 0.02189 | -0.03 | 78.846
14 | 1.747 | 0.02484 | -0.03 | 70.32
14.5 | 1.764 | 0.02827 | -0.03 | 62.395
15 | 1.778 | 0.0322 | -0.03 | 55.224
15.5 | 1.79 | 0.03653 | -0.03 | 49.013
16 | 1.8 | 0.04104 | -0.03 | 43.861
16.5 | 1.806 | 0.04582 | -0.03 | 39.423
17 | 1.81 | 0.05087 | -0.03 | 35.587
17.5 | 1.812 | 0.05614 | -0.03 | 32.277
18 | 1.812 | 0.06151 | -0.03 | 29.456
18.5 | 1.809 | 0.06717 | -0.03 | 26.93
19 | 1.804 | 0.07302 | -0.03 | 24.701
19.5 | 1.795 | 0.07907 | -0.03 | 22.704
20 | 1.783 | 0.08529 | -0.03 | 20.906

## 66. Re 4M Mach 0.00 (2)
BIGFOIL.COM POLAR EXPORT
NACA34016.5
NACA34016.5 |  |  |  | Cl Max: | 1.7162 | at alpha= | 17.5 | deg
XFOIL ncrit=9 |  |  |  | L/D Max: | 141.912 | at alpha= | 9 | deg
Re: | 4000000 |  |  | Cd Min: | 0.06826 | at alpha= | 20 | deg
Mach: | 0 |  |  | Cl=0 at alpha= | -2.5552 | deg
|  |  |  | @ Cl=0.1, Cd= | 0.0076272
|  |  |  | @ Cl=0.4, Cd= | 0.006067
|  |  |  | @ Cl=0.6, Cd= | 0.00599
alpha (deg) | Cl | Cd | Cm | Cl/Cd
-20 | -1.5402 | 0.02874 | -0.078 | -53.5908
-19.5 | -1.5235 | 0.02631 | -0.0761 | -57.9057
-19 | -1.5019 | 0.0244 | -0.0739 | -61.5533
-18.5 | -1.4806 | 0.02264 | -0.0713 | -65.3975
-18 | -1.4575 | 0.02114 | -0.0682 | -68.9451
-17.5 | -1.4335 | 0.01989 | -0.0647 | -72.0714
-17 | -1.4136 | 0.01858 | -0.0603 | -76.0818
-16.5 | -1.3941 | 0.01743 | -0.0553 | -79.9828
-16 | -1.3751 | 0.01652 | -0.0497 | -83.2385
-15.5 | -1.351 | 0.01577 | -0.0446 | -85.669
-15 | -1.2967 | 0.01498 | -0.0452 | -86.5621
-14.5 | -1.2404 | 0.01428 | -0.0461 | -86.8627
-14 | -1.1826 | 0.01363 | -0.0471 | -86.7645
-13.5 | -1.1316 | 0.01294 | -0.0467 | -87.4498
-13 | -1.0801 | 0.01219 | -0.0462 | -88.6054
-12.5 | -1.0208 | 0.01156 | -0.0473 | -88.3045
-12 | -0.966 | 0.01104 | -0.0472 | -87.5
-11.5 | -0.8872 | 0.01049 | -0.0523 | -84.5758
-11 | -0.7872 | 0.0097 | -0.062 | -81.1546
-10.5 | -0.7369 | 0.00938 | -0.0609 | -78.5608
-10 | -0.7036 | 0.00925 | -0.0559 | -76.0649
-9.5 | -0.6652 | 0.00903 | -0.0521 | -73.6656
-9 | -0.6251 | 0.00883 | -0.0485 | -70.7928
-8.5 | -0.5813 | 0.00867 | -0.0458 | -67.0473
-8 | -0.5364 | 0.00852 | -0.0433 | -62.9577
-7.5 | -0.4911 | 0.00836 | -0.0408 | -58.744
-7 | -0.4435 | 0.00825 | -0.0388 | -53.7576
-6.5 | -0.3962 | 0.00812 | -0.0367 | -48.7931
-6 | -0.3476 | 0.00805 | -0.0349 | -43.1801
-5.5 | -0.2982 | 0.00794 | -0.0332 | -37.5567
-5 | -0.2485 | 0.0079 | -0.0316 | -31.4557
-4.5 | -0.1989 | 0.00783 | -0.03 | -25.4023
-4 | -0.148 | 0.00777 | -0.0286 | -19.0476
-3.5 | -0.0974 | 0.00777 | -0.0272 | -12.5354
-3 | -0.0459 | 0.00773 | -0.026 | -5.9379
-2.5 | 0.0057 | 0.00769 | -0.0248 | 0.74122
-2 | 0.0575 | 0.00766 | -0.0236 | 7.5065
-1.5 | 0.1094 | 0.00762 | -0.0225 | 14.357
-1 | 0.1617 | 0.00755 | -0.0214 | 21.4172
-0.5 | 0.2123 | 0.00745 | -0.0201 | 28.4966
0 | 0.2481 | 0.00656 | -0.0159 | 37.8201
0.5 | 0.2939 | 0.00633 | -0.0137 | 46.4297
1 | 0.3418 | 0.00612 | -0.0117 | 55.8497
1.5 | 0.391 | 0.00608 | -0.0101 | 64.3092
2 | 0.4396 | 0.00601 | -0.0083 | 73.1448
2.5 | 0.4885 | 0.00598 | -0.0066 | 81.689
3 | 0.5343 | 0.00598 | -0.0042 | 89.3478
3.5 | 0.5807 | 0.00595 | -0.0019 | 97.5966
4 | 0.6289 | 0.00605 | -0.0001 | 103.9504
4.5 | 0.6778 | 0.00616 | 0.0016 | 110.0325
5 | 0.7276 | 0.00625 | 0.0031 | 116.416
5.5 | 0.7811 | 0.00646 | 0.0036 | 120.9133
6 | 0.8467 | 0.00665 | 0.0014 | 127.3233
6.5 | 0.9134 | 0.00697 | -0.0011 | 131.0473
7 | 0.9887 | 0.00724 | -0.0056 | 136.5608
7.5 | 1.0488 | 0.00759 | -0.0067 | 138.1818
8 | 1.1097 | 0.00789 | -0.0081 | 140.6464
8.5 | 1.1711 | 0.00832 | -0.0097 | 140.7572
9 | 1.2318 | 0.00868 | -0.0111 | 141.9124
9.5 | 1.2839 | 0.00913 | -0.0107 | 140.6243
10 | 1.3412 | 0.00958 | -0.0117 | 140
10.5 | 1.4005 | 0.01004 | -0.0131 | 139.492
11 | 1.458 | 0.01054 | -0.0143 | 138.3302
11.5 | 1.5127 | 0.01115 | -0.0151 | 135.6682
12 | 1.5428 | 0.01174 | -0.0109 | 131.414
12.5 | 1.5634 | 0.01227 | -0.0048 | 127.4165
13 | 1.5844 | 0.01301 | 0.0007 | 121.7832
13.5 | 1.6061 | 0.01393 | 0.0057 | 115.2979
14 | 1.6268 | 0.01504 | 0.0104 | 108.1649
14.5 | 1.6464 | 0.0164 | 0.0146 | 100.3902
15 | 1.6672 | 0.0179 | 0.0181 | 93.1397
15.5 | 1.6849 | 0.01975 | 0.0213 | 85.3114
16 | 1.6985 | 0.02204 | 0.0243 | 77.0644
16.5 | 1.7108 | 0.02469 | 0.0267 | 69.2912
17 | 1.7157 | 0.02816 | 0.0288 | 60.9268
17.5 | 1.7162 | 0.03233 | 0.0302 | 53.0838
18 | 1.714 | 0.03715 | 0.0308 | 46.1373
18.5 | 1.7044 | 0.04304 | 0.0307 | 39.6004
19 | 1.6818 | 0.05068 | 0.0298 | 33.1847
19.5 | 1.6591 | 0.05875 | 0.0282 | 28.24
20 | 1.6266 | 0.06826 | 0.0258 | 23.8295

## 67. Re 4M Mach 0.10 (1)
BIGFOIL.COM POLAR EXPORT
NACA34016.5
NACA34016.5 |  |  |  | Cl Max: | 1.799 | at alpha= | 17 | deg
JavaFoil+Calcfoil stall+Eppler ext transition |  |  |  | L/D Max: | 125.266 | at alpha= | 6 | deg
Re: | 4000000 |  |  | Cd Min: | 0.00799 | at alpha= | 5.5 | deg
Mach: | 0.1 |  |  | Cl=0 at alpha= | -2.4032 | deg
|  |  |  | @ Cl=0.1, Cd= | 0.0099939
|  |  |  | @ Cl=0.4, Cd= | 0.0085477
|  |  |  | @ Cl=0.6, Cd= | 0.0082971
alpha (deg) | Cl | Cd | Cm | Cl/Cd
-19 | -0.991 | 0.1334 | -0.007 | -7.432
-18.5 | -0.998 | 0.12621 | -0.007 | -7.907
-18 | -1.002 | 0.11947 | -0.008 | -8.39
-17.5 | -1.005 | 0.11277 | -0.008 | -8.908
-17 | -1.004 | 0.10552 | -0.008 | -9.517
-16.5 | -1.002 | 0.09897 | -0.008 | -10.12
-16 | -0.998 | 0.09146 | -0.009 | -10.915
-15.5 | -0.996 | 0.08203 | -0.009 | -12.144
-15 | -1.04 | 0.04854 | -0.011 | -21.433
-14.5 | -1.073 | 0.02899 | -0.012 | -36.997
-14 | -1.083 | 0.02081 | -0.013 | -52.045
-13.5 | -1.079 | 0.01701 | -0.014 | -63.441
-13 | -1.063 | 0.01518 | -0.014 | -70.029
-12.5 | -1.04 | 0.01406 | -0.015 | -73.968
-12 | -1.011 | 0.01329 | -0.015 | -76.076
-11.5 | -0.978 | 0.01265 | -0.015 | -77.337
-11 | -0.941 | 0.01215 | -0.015 | -77.438
-10.5 | -0.9 | 0.01175 | -0.016 | -76.645
-10 | -0.857 | 0.01137 | -0.016 | -75.401
-9.5 | -0.811 | 0.01104 | -0.016 | -73.433
-9 | -0.763 | 0.01077 | -0.017 | -70.811
-8.5 | -0.713 | 0.00935 | -0.017 | -76.227
-8 | -0.661 | 0.00938 | -0.017 | -70.437
-7.5 | -0.607 | 0.00919 | -0.018 | -66.053
-7 | -0.552 | 0.00951 | -0.018 | -58.004
-6.5 | -0.495 | 0.00936 | -0.018 | -52.856
-6 | -0.437 | 0.00977 | -0.019 | -44.736
-5.5 | -0.378 | 0.00972 | -0.019 | -38.938
-5 | -0.319 | 0.00966 | -0.019 | -32.987
-4.5 | -0.258 | 0.00967 | -0.019 | -26.726
-4 | -0.198 | 0.01027 | -0.02 | -19.232
-3.5 | -0.136 | 0.01009 | -0.02 | -13.504
-3 | -0.074 | 0.01003 | -0.02 | -7.42
-2.5 | -0.012 | 0.00995 | -0.021 | -1.242
-2 | 0.05 | 0.01051 | -0.021 | 4.753
-1.5 | 0.112 | 0.00987 | -0.021 | 11.389
-1 | 0.175 | 0.00968 | -0.022 | 18.048
-0.5 | 0.237 | 0.00805 | -0.022 | 29.451
0 | 0.299 | 0.00811 | -0.022 | 36.877
0.5 | 0.361 | 0.00851 | -0.023 | 42.448
1 | 0.423 | 0.00857 | -0.023 | 49.353
1.5 | 0.485 | 0.00815 | -0.023 | 59.473
2 | 0.546 | 0.00821 | -0.024 | 66.548
2.5 | 0.608 | 0.00831 | -0.024 | 73.136
3 | 0.669 | 0.0084 | -0.025 | 79.575
3.5 | 0.73 | 0.00801 | -0.025 | 91.138
4 | 0.79 | 0.00818 | -0.025 | 96.645
4.5 | 0.85 | 0.00814 | -0.026 | 104.53
5 | 0.91 | 0.00827 | -0.026 | 109.997
5.5 | 0.97 | 0.00799 | -0.026 | 121.327
6 | 1.029 | 0.00821 | -0.027 | 125.266
6.5 | 1.087 | 0.0094 | -0.027 | 115.679
7 | 1.145 | 0.00966 | -0.027 | 118.497
7.5 | 1.202 | 0.01019 | -0.028 | 117.867
8 | 1.258 | 0.01054 | -0.028 | 119.326
8.5 | 1.313 | 0.01116 | -0.028 | 117.606
9 | 1.366 | 0.0116 | -0.028 | 117.761
9.5 | 1.418 | 0.01205 | -0.029 | 117.701
10 | 1.468 | 0.01269 | -0.029 | 115.671
10.5 | 1.516 | 0.01336 | -0.029 | 113.437
11 | 1.56 | 0.01422 | -0.03 | 109.741
11.5 | 1.602 | 0.01527 | -0.03 | 104.916
12 | 1.639 | 0.01654 | -0.03 | 99.094
12.5 | 1.673 | 0.01814 | -0.03 | 92.219
13 | 1.701 | 0.02013 | -0.03 | 84.527
13.5 | 1.725 | 0.02265 | -0.03 | 76.175
14 | 1.745 | 0.0258 | -0.03 | 67.65
14.5 | 1.761 | 0.02945 | -0.03 | 59.797
15 | 1.774 | 0.03356 | -0.03 | 52.865
15.5 | 1.784 | 0.0381 | -0.03 | 46.825
16 | 1.792 | 0.04284 | -0.03 | 41.84
16.5 | 1.797 | 0.04776 | -0.03 | 37.624
17 | 1.799 | 0.05311 | -0.03 | 33.871
17.5 | 1.799 | 0.0584 | -0.03 | 30.798
18 | 1.796 | 0.06409 | -0.03 | 28.017
18.5 | 1.79 | 0.06989 | -0.03 | 25.615
19 | 1.783 | 0.07583 | -0.03 | 23.507
19.5 | 1.771 | 0.08223 | -0.03 | 21.531
20 | 1.755 | 0.08871 | -0.03 | 19.785

## 68. Re 4M Mach 0.10 (2)
BIGFOIL.COM POLAR EXPORT
NACA34016.5
NACA34016.5 |  |  |  | Cl Max: | 1.7112 | at alpha= | 17 | deg
XFOIL ncrit=9 |  |  |  | L/D Max: | 141.3 | at alpha= | 9 | deg
Re: | 4000000 |  |  | Cd Min: | 0.0744 | at alpha= | 20 | deg
Mach: | 0.1 |  |  | Cl=0 at alpha= | -2.5559 | deg
|  |  |  | @ Cl=0.1, Cd= | 0.0076477
|  |  |  | @ Cl=0.4, Cd= | 0.0060882
|  |  |  | @ Cl=0.6, Cd= | 0.0060078
alpha (deg) | Cl | Cd | Cm | Cl/Cd
-12 | -0.9719 | 0.01119 | -0.0488 | -86.8543
-11.5 | -0.8937 | 0.0106 | -0.0535 | -84.3113
-11 | -0.7903 | 0.00981 | -0.0637 | -80.5607
-10.5 | -0.7372 | 0.00945 | -0.0629 | -78.0106
-10 | -0.7057 | 0.00931 | -0.0575 | -75.8002
-9.5 | -0.667 | 0.00912 | -0.0535 | -73.136
-9 | -0.6276 | 0.0089 | -0.0497 | -70.5169
-8.5 | -0.5839 | 0.00872 | -0.0468 | -66.961
-8 | -0.5383 | 0.00859 | -0.0442 | -62.6659
-7.5 | -0.4933 | 0.00841 | -0.0416 | -58.6564
-7 | -0.4456 | 0.00828 | -0.0395 | -53.8164
-6.5 | -0.3979 | 0.00816 | -0.0373 | -48.7623
-6 | -0.3492 | 0.00807 | -0.0354 | -43.2714
-5.5 | -0.2996 | 0.00797 | -0.0337 | -37.591
-5 | -0.2498 | 0.00792 | -0.032 | -31.5404
-4.5 | -0.1997 | 0.00785 | -0.0303 | -25.4395
-4 | -0.1486 | 0.0078 | -0.0289 | -19.0513
-3.5 | -0.0977 | 0.00779 | -0.0275 | -12.5417
-3 | -0.0461 | 0.00774 | -0.0262 | -5.9561
-2.5 | 0.0058 | 0.00771 | -0.0249 | 0.75227
-2 | 0.058 | 0.00768 | -0.0237 | 7.5521
-1.5 | 0.11 | 0.00764 | -0.0225 | 14.3979
-1 | 0.1627 | 0.00757 | -0.0215 | 21.4927
-0.5 | 0.2137 | 0.00747 | -0.0201 | 28.6078
0 | 0.2496 | 0.00659 | -0.016 | 37.8756
0.5 | 0.2954 | 0.00635 | -0.0136 | 46.5197
1 | 0.3436 | 0.00614 | -0.0117 | 55.9609
1.5 | 0.3928 | 0.0061 | -0.0099 | 64.3934
2 | 0.4418 | 0.00602 | -0.0081 | 73.3887
2.5 | 0.4909 | 0.00601 | -0.0064 | 81.6805
3 | 0.5368 | 0.006 | -0.0039 | 89.4667
3.5 | 0.5835 | 0.00597 | -0.0015 | 97.7387
4 | 0.6315 | 0.00608 | 0.0004 | 103.8651
5 | 0.7305 | 0.00628 | 0.0037 | 116.3217
5.5 | 0.7847 | 0.00648 | 0.0042 | 121.0957
6 | 0.8512 | 0.00669 | 0.0019 | 127.2347
6.5 | 0.919 | 0.00702 | -0.0007 | 130.9117
7 | 0.9949 | 0.00729 | -0.0052 | 136.4746
7.5 | 1.0544 | 0.00765 | -0.006 | 137.8301
8 | 1.1167 | 0.00796 | -0.0075 | 140.2889
8.5 | 1.1787 | 0.00838 | -0.0091 | 140.6563
9 | 1.2392 | 0.00877 | -0.0103 | 141.2999
9.5 | 1.2882 | 0.0092 | -0.0091 | 140.0217
10 | 1.3495 | 0.00969 | -0.0108 | 139.2673
10.5 | 1.4092 | 0.01016 | -0.0121 | 138.7008
11 | 1.4673 | 0.01066 | -0.0132 | 137.6454
11.5 | 1.5224 | 0.01129 | -0.0139 | 134.845
12 | 1.5454 | 0.01189 | -0.0082 | 129.9748
12.5 | 1.5667 | 0.01249 | -0.0022 | 125.4363
13 | 1.5889 | 0.01327 | 0.0032 | 119.7362
13.5 | 1.6106 | 0.01424 | 0.0082 | 113.1039
14 | 1.6314 | 0.01543 | 0.0128 | 105.7291
14.5 | 1.6508 | 0.0169 | 0.017 | 97.6805
15 | 1.6695 | 0.0186 | 0.0206 | 89.7581
15.5 | 1.6855 | 0.02068 | 0.0239 | 81.5039
16 | 1.6973 | 0.02325 | 0.0268 | 73.0022
16.5 | 1.708 | 0.02618 | 0.029 | 65.2406
17 | 1.7112 | 0.03001 | 0.0308 | 57.021
17.5 | 1.7107 | 0.0345 | 0.0319 | 49.5855
18 | 1.7006 | 0.0403 | 0.0322 | 42.1985
18.5 | 1.6898 | 0.04656 | 0.0317 | 36.293
19 | 1.6608 | 0.05512 | 0.0303 | 30.1306
19.5 | 1.6318 | 0.0641 | 0.0282 | 25.4571
20 | 1.5946 | 0.0744 | 0.0253 | 21.4328

## 69. Re 4M Mach 0.25 (1)
BIGFOIL.COM POLAR EXPORT
NACA34016.5
NACA34016.5 |  |  |  | Cl Max: | 1.736 | at alpha= | 15.5 | deg
JavaFoil+Calcfoil stall+Eppler ext transition |  |  |  | L/D Max: | 117.161 | at alpha= | 7.5 | deg
Re: | 4000000 |  |  | Cd Min: | 0.00791 | at alpha= | 0.5 | deg
Mach: | 0.25 |  |  | Cl=0 at alpha= | -2.3984 | deg
|  |  |  | @ Cl=0.1, Cd= | 0.0099569
|  |  |  | @ Cl=0.4, Cd= | 0.0080941
|  |  |  | @ Cl=0.6, Cd= | 0.00819
alpha (deg) | Cl | Cd | Cm | Cl/Cd
-17.5 | -0.813 | 0.12889 | -0.007 | -6.309
-17 | -0.834 | 0.1214 | -0.008 | -6.873
-16.5 | -0.852 | 0.11418 | -0.008 | -7.462
-16 | -0.866 | 0.10698 | -0.008 | -8.094
-15.5 | -0.876 | 0.09988 | -0.008 | -8.773
-15 | -0.882 | 0.0936 | -0.009 | -9.427
-14.5 | -0.886 | 0.08668 | -0.009 | -10.216
-14 | -0.886 | 0.07926 | -0.01 | -11.177
-13.5 | -0.886 | 0.07037 | -0.01 | -12.587
-13 | -0.959 | 0.02994 | -0.013 | -32.023
-12.5 | -0.986 | 0.01831 | -0.014 | -53.876
-12 | -0.981 | 0.01522 | -0.015 | -64.47
-11.5 | -0.961 | 0.01394 | -0.015 | -68.993
-11 | -0.934 | 0.01312 | -0.016 | -71.171
-10.5 | -0.899 | 0.01247 | -0.016 | -72.116
-10 | -0.86 | 0.01202 | -0.016 | -71.586
-9.5 | -0.818 | 0.01159 | -0.017 | -70.513
-9 | -0.772 | 0.01123 | -0.017 | -68.71
-8.5 | -0.723 | 0.01061 | -0.017 | -68.151
-8 | -0.672 | 0.00919 | -0.018 | -73.138
-7.5 | -0.619 | 0.00949 | -0.018 | -65.17
-7 | -0.563 | 0.0093 | -0.018 | -60.565
-6.5 | -0.506 | 0.00967 | -0.019 | -52.343
-6 | -0.447 | 0.00949 | -0.019 | -47.111
-5.5 | -0.388 | 0.00942 | -0.019 | -41.147
-5 | -0.327 | 0.00987 | -0.02 | -33.111
-4.5 | -0.265 | 0.00995 | -0.02 | -26.633
-4 | -0.203 | 0.00993 | -0.02 | -20.42
-3.5 | -0.14 | 0.01035 | -0.021 | -13.509
-3 | -0.076 | 0.01029 | -0.021 | -7.429
-2.5 | -0.013 | 0.00968 | -0.021 | -1.31
-2 | 0.051 | 0.00958 | -0.022 | 5.356
-1.5 | 0.116 | 0.01008 | -0.022 | 11.464
-1 | 0.18 | 0.00996 | -0.022 | 18.029
-0.5 | 0.244 | 0.00818 | -0.023 | 29.758
0 | 0.307 | 0.00833 | -0.023 | 36.869
0.5 | 0.371 | 0.00791 | -0.023 | 46.855
1 | 0.434 | 0.00831 | -0.024 | 52.243
1.5 | 0.498 | 0.00836 | -0.024 | 59.553
2 | 0.561 | 0.00845 | -0.024 | 66.397
2.5 | 0.624 | 0.00803 | -0.025 | 77.708
3 | 0.686 | 0.00811 | -0.025 | 84.631
3.5 | 0.749 | 0.00827 | -0.026 | 90.552
4 | 0.811 | 0.00798 | -0.026 | 101.552
4.5 | 0.872 | 0.00815 | -0.026 | 107.015
5 | 0.933 | 0.0081 | -0.027 | 115.244
5.5 | 0.994 | 0.00924 | -0.027 | 107.561
6 | 1.054 | 0.00948 | -0.027 | 111.243
6.5 | 1.113 | 0.00978 | -0.028 | 113.869
7 | 1.172 | 0.01012 | -0.028 | 115.766
7.5 | 1.23 | 0.0105 | -0.028 | 117.161
8 | 1.286 | 0.01112 | -0.029 | 115.682
8.5 | 1.341 | 0.0116 | -0.029 | 115.631
9 | 1.395 | 0.01234 | -0.029 | 113.037
9.5 | 1.446 | 0.01296 | -0.029 | 111.564
10 | 1.495 | 0.01369 | -0.03 | 109.211
10.5 | 1.54 | 0.0146 | -0.03 | 105.499
11 | 1.582 | 0.01573 | -0.03 | 100.565
11.5 | 1.619 | 0.01715 | -0.03 | 94.422
12 | 1.651 | 0.01897 | -0.03 | 87.064
12.5 | 1.678 | 0.02131 | -0.03 | 78.738
13 | 1.699 | 0.02429 | -0.03 | 69.946
13.5 | 1.715 | 0.02795 | -0.03 | 61.344
14 | 1.726 | 0.03233 | -0.03 | 53.368
14.5 | 1.732 | 0.03727 | -0.03 | 46.469
15 | 1.735 | 0.04265 | -0.03 | 40.691
15.5 | 1.736 | 0.04828 | -0.03 | 35.946
16 | 1.732 | 0.05412 | -0.03 | 32.002
16.5 | 1.723 | 0.0603 | -0.03 | 28.571
17 | 1.709 | 0.06664 | -0.03 | 25.649
17.5 | 1.692 | 0.0733 | -0.03 | 23.077
18 | 1.67 | 0.08014 | -0.03 | 20.833
18.5 | 1.643 | 0.08744 | -0.03 | 18.787
19 | 1.612 | 0.09496 | -0.03 | 16.971
19.5 | 1.574 | 0.10277 | -0.03 | 15.316
20 | 1.53 | 0.11104 | -0.03 | 13.778

## 70. Re 4M Mach 0.25 (2)
BIGFOIL.COM POLAR EXPORT
NACA34016.5
NACA34016.5 |  |  |  | Cl Max: | 1.6866 | at alpha= | 16 | deg
XFOIL ncrit=9 |  |  |  | L/D Max: | 138.938 | at alpha= | 8.5 | deg
Re: | 4000000 |  |  | Cd Min: | 0.10593 | at alpha= | 20 | deg
Mach: | 0.25 |  |  | Cl=0 at alpha= | -2.5591 | deg
|  |  |  | @ Cl=0.1, Cd= | 0.0077379
|  |  |  | @ Cl=0.4, Cd= | 0.0062128
|  |  |  | @ Cl=0.6, Cd= | 0.006114
alpha (deg) | Cl | Cd | Cm | Cl/Cd
-20 | -1.3283 | 0.06387 | -0.0832 | -20.7969
-19.5 | -1.3785 | 0.05155 | -0.09 | -26.741
-19 | -1.3967 | 0.04384 | -0.0925 | -31.859
-18.5 | -1.4074 | 0.03758 | -0.0933 | -37.4508
-18 | -1.407 | 0.03287 | -0.0924 | -42.805
-17.5 | -1.4004 | 0.02912 | -0.0902 | -48.0907
-17 | -1.3895 | 0.0261 | -0.0869 | -53.2375
-16.5 | -1.3752 | 0.02367 | -0.0827 | -58.0989
-16 | -1.3586 | 0.02165 | -0.0777 | -62.7529
-15.5 | -1.341 | 0.02002 | -0.072 | -66.983
-15 | -1.3228 | 0.01877 | -0.0655 | -70.4742
-14.5 | -1.2869 | 0.01712 | -0.0623 | -75.1694
-14 | -1.2302 | 0.0159 | -0.0619 | -77.3711
-13.5 | -1.1707 | 0.01485 | -0.0618 | -78.835
-13 | -1.1166 | 0.01393 | -0.0604 | -80.1579
-12.5 | -1.0588 | 0.01314 | -0.0596 | -80.5784
-12 | -0.9994 | 0.0122 | -0.0592 | -81.918
-11.5 | -0.9288 | 0.01141 | -0.0609 | -81.4023
-11 | -0.8124 | 0.01055 | -0.072 | -77.0047
-10.5 | -0.7402 | 0.00997 | -0.0742 | -74.2427
-10 | -0.7088 | 0.00968 | -0.068 | -73.2231
-9.5 | -0.6757 | 0.00946 | -0.062 | -71.4271
-8.5 | -0.5967 | 0.00904 | -0.0527 | -66.0066
-8 | -0.5514 | 0.00884 | -0.0493 | -62.3756
-7.5 | -0.5041 | 0.0087 | -0.0463 | -57.9425
-7 | -0.4567 | 0.00849 | -0.0434 | -53.7927
-6.5 | -0.4072 | 0.00837 | -0.0409 | -48.6499
-6 | -0.3578 | 0.00823 | -0.0384 | -43.4751
-5.5 | -0.3067 | 0.00815 | -0.0364 | -37.6319
-5 | -0.2564 | 0.00806 | -0.0341 | -31.8114
-4.5 | -0.2044 | 0.00799 | -0.0323 | -25.582
-4 | -0.1524 | 0.00794 | -0.0305 | -19.194
-3.5 | -0.1 | 0.00789 | -0.0288 | -12.6743
-3 | -0.047 | 0.00785 | -0.0272 | -5.9873
-2.5 | 0.0063 | 0.00781 | -0.0257 | 0.80666
-2 | 0.0602 | 0.00776 | -0.0244 | 7.7577
-1.5 | 0.1141 | 0.00773 | -0.0231 | 14.7607
-1 | 0.1675 | 0.00768 | -0.0217 | 21.8099
-0.5 | 0.2212 | 0.00758 | -0.0204 | 29.1821
0 | 0.2589 | 0.00681 | -0.0161 | 38.0176
0.5 | 0.3048 | 0.00645 | -0.0134 | 47.2558
1 | 0.3529 | 0.00625 | -0.011 | 56.464
1.5 | 0.4036 | 0.00621 | -0.0091 | 64.9919
2 | 0.4539 | 0.00612 | -0.007 | 74.1667
2.5 | 0.5031 | 0.00615 | -0.0048 | 81.8049
3 | 0.551 | 0.0061 | -0.0022 | 90.3279
3.5 | 0.5981 | 0.00611 | 0.0006 | 97.8887
4 | 0.646 | 0.00621 | 0.0031 | 104.0258
4.5 | 0.6964 | 0.0063 | 0.0051 | 110.5397
5 | 0.7454 | 0.00646 | 0.0074 | 115.387
5.5 | 0.8039 | 0.00662 | 0.0077 | 121.435
6 | 0.8759 | 0.00693 | 0.0049 | 126.3925
6.5 | 0.951 | 0.00723 | 0.0015 | 131.5353
7 | 1.0284 | 0.00762 | -0.0025 | 134.9606
7.5 | 1.0865 | 0.00793 | -0.0022 | 137.0113
8 | 1.1533 | 0.00839 | -0.0039 | 137.4613
8.5 | 1.2171 | 0.00876 | -0.0049 | 138.9384
9 | 1.2734 | 0.00926 | -0.0044 | 137.5162
9.5 | 1.3335 | 0.00969 | -0.0046 | 137.6161
10 | 1.397 | 0.01021 | -0.0057 | 136.8266
10.5 | 1.4576 | 0.01084 | -0.0064 | 134.4649
11 | 1.5165 | 0.01153 | -0.0068 | 131.5265
11.5 | 1.5464 | 0.0121 | -0.0015 | 127.8017
12 | 1.567 | 0.01288 | 0.0052 | 121.6615
12.5 | 1.5883 | 0.01388 | 0.0112 | 114.4308
13 | 1.6094 | 0.0151 | 0.0167 | 106.5828
13.5 | 1.631 | 0.01653 | 0.0216 | 98.6691
14 | 1.6517 | 0.01826 | 0.0258 | 90.4545
14.5 | 1.6628 | 0.02079 | 0.03 | 79.9808
15 | 1.6791 | 0.02335 | 0.033 | 71.9101
15.5 | 1.6861 | 0.02684 | 0.0356 | 62.8204
16 | 1.6866 | 0.03124 | 0.0375 | 53.9885
16.5 | 1.6781 | 0.03683 | 0.0384 | 45.5634
17 | 1.6628 | 0.04349 | 0.0384 | 38.2341
17.5 | 1.6423 | 0.05105 | 0.0375 | 32.1704
18 | 1.6031 | 0.06094 | 0.0354 | 26.3062
18.5 | 1.5658 | 0.07099 | 0.0327 | 22.0566
19 | 1.5163 | 0.08281 | 0.0289 | 18.3106
19.5 | 1.4683 | 0.09487 | 0.0245 | 15.477
20 | 1.4313 | 0.10593 | 0.0201 | 13.5118

## 71. Re 4M Mach 0.50 (1)
BIGFOIL.COM POLAR EXPORT
NACA34016.5
NACA34016.5 |  |  |  | Cl Max: | 1.545 | at alpha= | 10.5 | deg
JavaFoil+Calcfoil stall+Eppler ext transition |  |  |  | L/D Max: | 102.518 | at alpha= | 6 | deg
Re: | 4000000 |  |  | Cd Min: | 0.00782 | at alpha= | 2.5 | deg
Mach: | 0.5 |  |  | Cl=0 at alpha= | -2.4014 | deg
|  |  |  | @ Cl=0.1, Cd= | 0.0094043
|  |  |  | @ Cl=0.4, Cd= | 0.0081708
|  |  |  | @ Cl=0.6, Cd= | 0.0080389
alpha (deg) | Cl | Cd | Cm | Cl/Cd
-20 | -0.975 | 0.16404 | -0.007 | -5.942
-19.5 | -0.948 | 0.15932 | -0.008 | -5.951
-19 | -0.92 | 0.14937 | -0.008 | -6.16
-18.5 | -0.893 | 0.13575 | -0.008 | -6.582
-18 | -0.867 | 0.12725 | -0.008 | -6.812
-17.5 | -0.839 | 0.13363 | -0.008 | -6.275
-17 | -0.812 | 0.12187 | -0.008 | -6.661
-16.5 | -0.784 | 0.13347 | -0.008 | -5.875
-16 | -0.756 | 0.11697 | -0.008 | -6.466
-15.5 | -0.729 | 0.10711 | -0.008 | -6.81
-15 | -0.701 | 0.11342 | -0.008 | -6.181
-14.5 | -0.674 | 0.10119 | -0.009 | -6.663
-14 | -0.647 | 0.09336 | -0.009 | -6.932
-13.5 | -0.619 | 0.09567 | -0.009 | -6.466
-13 | -0.592 | 0.08641 | -0.009 | -6.851
-12.5 | -0.563 | 0.0887 | -0.009 | -6.347
-12 | -0.536 | 0.07924 | -0.009 | -6.769
-11.5 | -0.508 | 0.08087 | -0.009 | -6.275
-11 | -0.482 | 0.07136 | -0.01 | -6.751
-10.5 | -0.453 | 0.07206 | -0.009 | -6.282
-10 | -0.425 | 0.07019 | -0.009 | -6.05
-9.5 | -0.397 | 0.06698 | -0.01 | -5.934
-9 | -0.486 | 0.05934 | -0.011 | -8.188
-8.5 | -0.559 | 0.0491 | -0.013 | -11.381
-8 | -0.666 | 0.01292 | -0.02 | -51.532
-7.5 | -0.638 | 0.01211 | -0.02 | -52.675
-7 | -0.595 | 0.01154 | -0.02 | -51.576
-6.5 | -0.543 | 0.01114 | -0.021 | -48.737
-6 | -0.485 | 0.01048 | -0.021 | -46.304
-5.5 | -0.424 | 0.00917 | -0.022 | -46.202
-5 | -0.359 | 0.00951 | -0.022 | -37.812
-4.5 | -0.293 | 0.00948 | -0.022 | -30.887
-4 | -0.225 | 0.00984 | -0.023 | -22.838
-3.5 | -0.155 | 0.00972 | -0.023 | -15.966
-3 | -0.085 | 0.01007 | -0.023 | -8.442
-2.5 | -0.014 | 0.00957 | -0.024 | -1.476
-2 | 0.057 | 0.00947 | -0.024 | 6.041
-1.5 | 0.129 | 0.00936 | -0.025 | 13.766
-1 | 0.2 | 0.00984 | -0.025 | 20.349
-0.5 | 0.272 | 0.00924 | -0.025 | 29.375
0 | 0.342 | 0.00813 | -0.026 | 42.098
0.5 | 0.413 | 0.00818 | -0.026 | 50.481
1 | 0.484 | 0.00786 | -0.027 | 61.509
1.5 | 0.554 | 0.00796 | -0.027 | 69.528
2 | 0.624 | 0.00808 | -0.027 | 77.137
2.5 | 0.693 | 0.00782 | -0.028 | 88.651
3 | 0.762 | 0.00892 | -0.028 | 85.395
3.5 | 0.83 | 0.00942 | -0.028 | 88.125
4 | 0.898 | 0.00968 | -0.029 | 92.78
4.5 | 0.964 | 0.00997 | -0.029 | 96.759
5 | 1.03 | 0.01034 | -0.03 | 99.662
5.5 | 1.095 | 0.01079 | -0.03 | 101.471
6 | 1.158 | 0.01129 | -0.03 | 102.518
6.5 | 1.219 | 0.01191 | -0.031 | 102.376
7 | 1.278 | 0.01262 | -0.031 | 101.254
7.5 | 1.334 | 0.01366 | -0.031 | 97.692
8 | 1.387 | 0.01474 | -0.031 | 94.097
8.5 | 1.435 | 0.01608 | -0.032 | 89.233
9 | 1.477 | 0.01803 | -0.032 | 81.909
9.5 | 1.51 | 0.0204 | -0.032 | 74.051
10 | 1.534 | 0.02376 | -0.032 | 64.575
10.5 | 1.545 | 0.02833 | -0.031 | 54.555
11 | 1.541 | 0.03461 | -0.031 | 44.528
11.5 | 1.516 | 0.04312 | -0.031 | 35.164
12 | 1.461 | 0.05449 | -0.03 | 26.812
12.5 | 1.345 | 0.06955 | -0.029 | 19.332
13 | 0.918 | 0.09131 | -0.028 | 10.051
13.5 | 0.945 | 0.09388 | -0.028 | 10.062
14 | 0.919 | 0.11466 | -0.02 | 8.013
14.5 | 0.995 | 0.10533 | -0.028 | 9.451
15 | 1.02 | 0.11357 | -0.028 | 8.981
15.5 | 1.009 | 0.12553 | -0.023 | 8.034

## 72. Re 4M Mach 0.50 (2)
BIGFOIL.COM POLAR EXPORT
NACA34016.5
NACA34016.5 |  |  |  | Cl Max: | 1.0858 | at alpha= | 6.5 | deg
XFOIL ncrit=9 |  |  |  | L/D Max: | 125.671 | at alpha= | 6.5 | deg
Re: | 4000000 |  |  | Cd Min: | 0.14925 | at alpha= | -15.5 | deg
Mach: | 0.5 |  |  | Cl=0 at alpha= | -2.5919 | deg
|  |  |  | @ Cl=0.1, Cd= | 0.0081907
|  |  |  | @ Cl=0.4, Cd= | 0.0067908
|  |  |  | @ Cl=0.6, Cd= | 0.0066719
alpha (deg) | Cl | Cd | Cm | Cl/Cd
-15.5 | -0.4579 | 0.14925 | -0.0267 | -3.068
-15 | -0.4461 | 0.14225 | -0.0293 | -3.136
-14.5 | -0.4555 | 0.13134 | -0.034 | -3.4681
-14 | -0.4867 | 0.11748 | -0.0408 | -4.1428
-13.5 | -0.4977 | 0.10777 | -0.045 | -4.6182
-13 | -0.5399 | 0.09252 | -0.0554 | -5.8355
-12.5 | -0.5849 | 0.07637 | -0.0686 | -7.6588
-12 | -0.6214 | 0.05894 | -0.0853 | -10.5429
-11.5 | -0.6541 | 0.04638 | -0.0959 | -14.1031
-11 | -0.6844 | 0.0361 | -0.103 | -18.9584
-10.5 | -0.6944 | 0.02427 | -0.1144 | -28.6115
-10 | -0.6747 | 0.01599 | -0.1189 | -42.1951
-9.5 | -0.666 | 0.01353 | -0.1088 | -49.2239
-9 | -0.6383 | 0.01217 | -0.0996 | -52.4486
-8.5 | -0.6024 | 0.01127 | -0.0912 | -53.4516
-8 | -0.5629 | 0.01059 | -0.0833 | -53.1539
-7.5 | -0.5208 | 0.01008 | -0.0758 | -51.6667
-7 | -0.4802 | 0.00966 | -0.0681 | -49.7101
-6.5 | -0.4364 | 0.00942 | -0.0611 | -46.327
-6 | -0.3863 | 0.00916 | -0.0555 | -42.1725
-5.5 | -0.3326 | 0.00895 | -0.0507 | -37.162
-5 | -0.2785 | 0.00879 | -0.0463 | -31.6837
-4.5 | -0.2225 | 0.00867 | -0.0423 | -25.6632
-4 | -0.1655 | 0.00853 | -0.0388 | -19.4021
-3.5 | -0.1077 | 0.00844 | -0.0355 | -12.7607
-3 | -0.0484 | 0.00836 | -0.0327 | -5.7895
-2.5 | 0.0109 | 0.00829 | -0.03 | 1.3148
-2 | 0.0703 | 0.00823 | -0.0274 | 8.5419
-1.5 | 0.1308 | 0.00815 | -0.0251 | 16.0491
-1 | 0.19 | 0.00813 | -0.0227 | 23.3702
-0.5 | 0.2504 | 0.00805 | -0.0204 | 31.1056
0 | 0.3084 | 0.00799 | -0.0178 | 38.5982
0.5 | 0.344 | 0.0071 | -0.0113 | 48.4507
1 | 0.3931 | 0.0068 | -0.007 | 57.8088
1.5 | 0.4454 | 0.00673 | -0.0032 | 66.1813
2 | 0.4994 | 0.00665 | 0.0003 | 75.0977
2.5 | 0.5516 | 0.00669 | 0.0042 | 82.4514
3 | 0.5973 | 0.00667 | 0.0096 | 89.5502
3.5 | 0.6404 | 0.0067 | 0.0155 | 95.5821
4 | 0.6831 | 0.00684 | 0.0215 | 99.8684
4.5 | 0.7339 | 0.00697 | 0.026 | 105.2941
5 | 0.7972 | 0.00724 | 0.028 | 110.1105
5.5 | 0.8975 | 0.00764 | 0.0226 | 117.4738
6 | 0.9951 | 0.00818 | 0.0179 | 121.6504
6.5 | 1.0858 | 0.00864 | 0.0151 | 125.6713

## 73. Re 5M Mach 0.00 (1)
BIGFOIL.COM POLAR EXPORT
NACA34016.5
NACA34016.5 |  |  |  | Cl Max: | 1.817 | at alpha= | 17.5 | deg
JavaFoil+Calcfoil stall+Eppler ext transition |  |  |  | L/D Max: | 127.896 | at alpha= | 6 | deg
Re: | 5000000 |  |  | Cd Min: | 0.00801 | at alpha= | 6 | deg
Mach: | 0 |  |  | Cl=0 at alpha= | -2.4032 | deg
|  |  |  | @ Cl=0.1, Cd= | 0.01001
|  |  |  | @ Cl=0.4, Cd= | 0.0083397
|  |  |  | @ Cl=0.6, Cd= | 0.0080943
alpha (deg) | Cl | Cd | Cm | Cl/Cd
-19.5 | -1.02 | 0.13458 | -0.007 | -7.576
-19 | -1.025 | 0.12769 | -0.007 | -8.025
-18.5 | -1.028 | 0.12069 | -0.008 | -8.522
-18 | -1.031 | 0.11361 | -0.008 | -9.074
-17.5 | -1.031 | 0.10656 | -0.008 | -9.677
-17 | -1.03 | 0.09845 | -0.008 | -10.463
-16.5 | -1.03 | 0.08904 | -0.009 | -11.564
-16 | -1.057 | 0.06342 | -0.01 | -16.661
-15.5 | -1.087 | 0.0409 | -0.011 | -26.578
-15 | -1.109 | 0.02698 | -0.012 | -41.098
-14.5 | -1.117 | 0.02001 | -0.013 | -55.799
-14 | -1.111 | 0.01679 | -0.013 | -66.144
-13.5 | -1.095 | 0.01507 | -0.014 | -72.696
-13 | -1.073 | 0.01394 | -0.014 | -77.004
-12.5 | -1.046 | 0.01318 | -0.014 | -79.384
-12 | -1.015 | 0.01256 | -0.015 | -80.803
-11.5 | -0.98 | 0.01203 | -0.015 | -81.507
-11 | -0.942 | 0.0116 | -0.015 | -81.184
-10.5 | -0.9 | 0.01126 | -0.016 | -79.935
-10 | -0.856 | 0.01094 | -0.016 | -78.273
-9.5 | -0.81 | 0.01064 | -0.016 | -76.074
-9 | -0.761 | 0.00925 | -0.017 | -82.315
-8.5 | -0.711 | 0.00953 | -0.017 | -74.559
-8 | -0.659 | 0.00939 | -0.017 | -70.15
-7.5 | -0.605 | 0.00972 | -0.018 | -62.197
-7 | -0.55 | 0.00961 | -0.018 | -57.191
-6.5 | -0.493 | 0.00962 | -0.018 | -51.262
-6 | -0.435 | 0.00949 | -0.018 | -45.868
-5.5 | -0.377 | 0.00943 | -0.019 | -39.967
-5 | -0.317 | 0.01 | -0.019 | -31.724
-4.5 | -0.257 | 0.00997 | -0.019 | -25.812
-4 | -0.197 | 0.0099 | -0.02 | -19.865
-3.5 | -0.136 | 0.00978 | -0.02 | -13.859
-3 | -0.074 | 0.00967 | -0.02 | -7.659
-2.5 | -0.012 | 0.01018 | -0.021 | -1.207
-2 | 0.05 | 0.01001 | -0.021 | 4.968
-1.5 | 0.112 | 0.01001 | -0.021 | 11.179
-1 | 0.174 | 0.00988 | -0.022 | 17.604
-0.5 | 0.236 | 0.00837 | -0.022 | 28.196
0 | 0.298 | 0.00826 | -0.022 | 36.035
0.5 | 0.359 | 0.0083 | -0.023 | 43.298
1 | 0.421 | 0.00836 | -0.023 | 50.364
1.5 | 0.482 | 0.00847 | -0.023 | 56.961
2 | 0.544 | 0.00803 | -0.024 | 67.667
2.5 | 0.605 | 0.0081 | -0.024 | 74.698
3 | 0.666 | 0.00819 | -0.024 | 81.226
3.5 | 0.726 | 0.00833 | -0.025 | 87.186
4 | 0.787 | 0.00824 | -0.025 | 95.399
4.5 | 0.847 | 0.00837 | -0.025 | 101.089
5 | 0.906 | 0.00805 | -0.026 | 112.589
5.5 | 0.965 | 0.00822 | -0.026 | 117.419
6 | 1.024 | 0.00801 | -0.026 | 127.896
6.5 | 1.082 | 0.00912 | -0.027 | 118.709
7 | 1.14 | 0.0094 | -0.027 | 121.243
7.5 | 1.197 | 0.00989 | -0.027 | 121.061
8 | 1.253 | 0.01024 | -0.028 | 122.398
8.5 | 1.308 | 0.01084 | -0.028 | 120.683
9 | 1.362 | 0.01124 | -0.028 | 121.189
9.5 | 1.414 | 0.01166 | -0.029 | 121.239
10 | 1.464 | 0.01222 | -0.029 | 119.865
10.5 | 1.512 | 0.01289 | -0.029 | 117.341
11 | 1.557 | 0.01368 | -0.029 | 113.81
11.5 | 1.599 | 0.01465 | -0.03 | 109.136
12 | 1.638 | 0.01582 | -0.03 | 103.495
12.5 | 1.672 | 0.01732 | -0.03 | 96.515
13 | 1.702 | 0.01916 | -0.03 | 88.818
13.5 | 1.727 | 0.0215 | -0.03 | 80.334
14 | 1.749 | 0.02431 | -0.03 | 71.933
14.5 | 1.767 | 0.0276 | -0.03 | 64
15 | 1.782 | 0.03127 | -0.03 | 56.978
15.5 | 1.794 | 0.03524 | -0.03 | 50.925
16 | 1.804 | 0.03956 | -0.03 | 45.612
16.5 | 1.811 | 0.04408 | -0.03 | 41.086
17 | 1.815 | 0.04884 | -0.03 | 37.169
17.5 | 1.817 | 0.05387 | -0.03 | 33.732
18 | 1.817 | 0.05917 | -0.03 | 30.702
18.5 | 1.814 | 0.0646 | -0.03 | 28.079
19 | 1.809 | 0.07026 | -0.03 | 25.742
19.5 | 1.8 | 0.07622 | -0.03 | 23.612
20 | 1.788 | 0.08226 | -0.03 | 21.732

## 74. Re 5M Mach 0.00 (2)
BIGFOIL.COM POLAR EXPORT
NACA34016.5
NACA34016.5 |  |  |  | Cl Max: | 1.7339 | at alpha= | 18 | deg
XFOIL ncrit=9 |  |  |  | L/D Max: | 148.65 | at alpha= | 8.5 | deg
Re: | 5000000 |  |  | Cd Min: | 0.06449 | at alpha= | 20 | deg
Mach: | 0 |  |  | Cl=0 at alpha= | -2.5415 | deg
|  |  |  | @ Cl=0.1, Cd= | 0.0073691
|  |  |  | @ Cl=0.4, Cd= | 0.005934
|  |  |  | @ Cl=0.6, Cd= | 0.0058142
alpha (deg) | Cl | Cd | Cm | Cl/Cd
-12.5 | -1.0233 | 0.0109 | -0.0472 | -93.8807
-12 | -0.951 | 0.01031 | -0.0509 | -92.2405
-11.5 | -0.8564 | 0.00971 | -0.0594 | -88.1977
-11 | -0.7842 | 0.0093 | -0.063 | -84.3226
-10.5 | -0.7572 | 0.0091 | -0.0568 | -83.2088
-10 | -0.7198 | 0.00891 | -0.0527 | -80.7856
-9.5 | -0.678 | 0.00875 | -0.0496 | -77.4857
-9 | -0.6354 | 0.00858 | -0.0466 | -74.0559
-8.5 | -0.5913 | 0.00838 | -0.0439 | -70.5609
-8 | -0.5451 | 0.00825 | -0.0416 | -66.0727
-7.5 | -0.4979 | 0.00813 | -0.0395 | -61.2423
-7 | -0.4505 | 0.00799 | -0.0375 | -56.383
-6.5 | -0.4015 | 0.00791 | -0.0357 | -50.7585
-6 | -0.3525 | 0.00778 | -0.034 | -45.3085
-5.5 | -0.3025 | 0.00773 | -0.0324 | -39.1332
-5 | -0.2529 | 0.00765 | -0.0308 | -33.0588
-4.5 | -0.202 | 0.0076 | -0.0294 | -26.5789
-4 | -0.151 | 0.00756 | -0.0281 | -19.9735
-3.5 | -0.0999 | 0.00752 | -0.0268 | -13.2846
-3 | -0.048 | 0.00749 | -0.0256 | -6.4085
-2 | 0.0567 | 0.00741 | -0.0235 | 7.6518
-1.5 | 0.1096 | 0.00736 | -0.0225 | 14.8913
-0.5 | 0.2143 | 0.00722 | -0.0205 | 29.6814
0 | 0.2605 | 0.0069 | -0.0183 | 37.7536
0.5 | 0.2992 | 0.0062 | -0.0147 | 48.2581
1 | 0.3468 | 0.00603 | -0.0127 | 57.5124
1.5 | 0.3963 | 0.00594 | -0.0112 | 66.7172
2 | 0.4456 | 0.00586 | -0.0095 | 76.041
2.5 | 0.4945 | 0.00586 | -0.0078 | 84.3857
3 | 0.5433 | 0.00581 | -0.0061 | 93.5112
3.5 | 0.5886 | 0.0058 | -0.0036 | 101.4828
4 | 0.6369 | 0.00586 | -0.0017 | 108.686
4.5 | 0.6858 | 0.00593 | -0.0001 | 115.6492
5 | 0.7327 | 0.00607 | 0.002 | 120.7084
5.5 | 0.7823 | 0.00615 | 0.0034 | 127.2033
6 | 0.8347 | 0.00635 | 0.0042 | 131.4488
6.5 | 0.9008 | 0.00657 | 0.0018 | 137.1081
7 | 0.9723 | 0.00688 | -0.0018 | 141.3227
7.5 | 1.0466 | 0.00718 | -0.0061 | 145.766
8.5 | 1.1669 | 0.00785 | -0.0086 | 148.6497
9 | 1.226 | 0.0083 | -0.0097 | 147.7108
9.5 | 1.2834 | 0.00867 | -0.0105 | 148.0277
10 | 1.3319 | 0.00913 | -0.0094 | 145.8817
10.5 | 1.3904 | 0.00964 | -0.0107 | 144.2324
11 | 1.4474 | 0.01015 | -0.0118 | 142.601
11.5 | 1.502 | 0.01075 | -0.0126 | 139.7209
12 | 1.5551 | 0.01139 | -0.0131 | 136.532
12.5 | 1.5782 | 0.01191 | -0.0075 | 132.5105
13 | 1.5967 | 0.01263 | -0.0014 | 126.4212
13.5 | 1.6166 | 0.01354 | 0.004 | 119.3944
14 | 1.6371 | 0.01459 | 0.0089 | 112.207
14.5 | 1.657 | 0.01587 | 0.0132 | 104.4108
15 | 1.6785 | 0.01726 | 0.0168 | 97.248
15.5 | 1.6963 | 0.01904 | 0.0202 | 89.0914
16 | 1.7118 | 0.02115 | 0.0232 | 80.9362
16.5 | 1.724 | 0.02371 | 0.0258 | 72.7119
17 | 1.7311 | 0.02691 | 0.028 | 64.3292
17.5 | 1.7333 | 0.03083 | 0.0296 | 56.2212
18 | 1.7339 | 0.03527 | 0.0304 | 49.1608
18.5 | 1.7272 | 0.04072 | 0.0306 | 42.4165
19 | 1.7075 | 0.04791 | 0.03 | 35.6397
19.5 | 1.688 | 0.05545 | 0.0287 | 30.4418
20 | 1.6582 | 0.06449 | 0.0266 | 25.7125

## 75. Re 5M Mach 0.10 (1)
BIGFOIL.COM POLAR EXPORT
NACA34016.5
NACA34016.5 |  |  |  | Cl Max: | 1.804 | at alpha= | 17 | deg
JavaFoil+Calcfoil stall+Eppler ext transition |  |  |  | L/D Max: | 127.616 | at alpha= | 6 | deg
Re: | 5000000 |  |  | Cd Min: | 0.00806 | at alpha= | 2 | deg
Mach: | 0.1 |  |  | Cl=0 at alpha= | -2.4032 | deg
|  |  |  | @ Cl=0.1, Cd= | 0.010097
|  |  |  | @ Cl=0.4, Cd= | 0.0083677
|  |  |  | @ Cl=0.6, Cd= | 0.0081471
alpha (deg) | Cl | Cd | Cm | Cl/Cd
-19.5 | -0.985 | 0.13784 | -0.007 | -7.145
-19 | -0.993 | 0.13081 | -0.007 | -7.591
-18.5 | -1 | 0.1236 | -0.008 | -8.088
-18 | -1.004 | 0.1168 | -0.008 | -8.599
-17.5 | -1.007 | 0.10993 | -0.008 | -9.16
-17 | -1.007 | 0.10239 | -0.008 | -9.839
-16.5 | -1.005 | 0.09542 | -0.009 | -10.537
-16 | -1.005 | 0.08622 | -0.009 | -11.656
-15.5 | -1.041 | 0.0564 | -0.011 | -18.456
-15 | -1.073 | 0.03497 | -0.012 | -30.691
-14.5 | -1.096 | 0.02266 | -0.013 | -48.351
-14 | -1.096 | 0.0181 | -0.013 | -60.563
-13.5 | -1.086 | 0.01561 | -0.014 | -69.596
-13 | -1.067 | 0.01431 | -0.014 | -74.606
-12.5 | -1.042 | 0.01344 | -0.015 | -77.552
-12 | -1.013 | 0.01275 | -0.015 | -79.42
-11.5 | -0.979 | 0.01221 | -0.015 | -80.166
-11 | -0.942 | 0.01174 | -0.015 | -80.216
-10.5 | -0.901 | 0.01137 | -0.016 | -79.278
-10 | -0.857 | 0.01102 | -0.016 | -77.795
-9.5 | -0.811 | 0.01072 | -0.016 | -75.677
-9 | -0.763 | 0.00929 | -0.017 | -82.17
-8.5 | -0.713 | 0.00962 | -0.017 | -74.121
-8 | -0.661 | 0.00943 | -0.017 | -70.096
-7.5 | -0.607 | 0.00981 | -0.018 | -61.893
-7 | -0.552 | 0.00963 | -0.018 | -57.29
-6.5 | -0.495 | 0.00911 | -0.018 | -54.309
-6 | -0.437 | 0.00955 | -0.019 | -45.769
-5.5 | -0.378 | 0.0095 | -0.019 | -39.815
-5 | -0.319 | 0.00948 | -0.019 | -33.625
-4.5 | -0.259 | 0.01003 | -0.019 | -25.764
-4 | -0.198 | 0.00994 | -0.02 | -19.869
-3.5 | -0.136 | 0.00976 | -0.02 | -13.957
-3 | -0.074 | 0.0097 | -0.02 | -7.67
-2.5 | -0.012 | 0.01018 | -0.021 | -1.214
-2 | 0.05 | 0.01017 | -0.021 | 4.914
-1.5 | 0.112 | 0.01008 | -0.021 | 11.158
-1 | 0.175 | 0.00995 | -0.022 | 17.56
-0.5 | 0.237 | 0.00827 | -0.022 | 28.658
0 | 0.299 | 0.00829 | -0.022 | 36.087
0.5 | 0.361 | 0.00833 | -0.023 | 43.345
1 | 0.423 | 0.00839 | -0.023 | 50.403
1.5 | 0.485 | 0.00847 | -0.023 | 57.265
2 | 0.546 | 0.00806 | -0.024 | 67.81
2.5 | 0.608 | 0.00816 | -0.024 | 74.471
3 | 0.669 | 0.00825 | -0.025 | 81.076
3.5 | 0.73 | 0.00836 | -0.025 | 87.274
4 | 0.79 | 0.00828 | -0.025 | 95.4
4.5 | 0.851 | 0.0084 | -0.026 | 101.294
5 | 0.91 | 0.00809 | -0.026 | 112.511
5.5 | 0.97 | 0.00829 | -0.026 | 116.988
6 | 1.029 | 0.00806 | -0.027 | 127.616
6.5 | 1.087 | 0.00921 | -0.027 | 118.076
7 | 1.145 | 0.00947 | -0.027 | 120.877
7.5 | 1.202 | 0.00998 | -0.028 | 120.431
8 | 1.258 | 0.01032 | -0.028 | 121.885
8.5 | 1.313 | 0.01094 | -0.028 | 120.014
9 | 1.367 | 0.01135 | -0.028 | 120.423
9.5 | 1.419 | 0.0118 | -0.029 | 120.26
10 | 1.47 | 0.01241 | -0.029 | 118.397
10.5 | 1.517 | 0.01308 | -0.029 | 116.022
11 | 1.562 | 0.01391 | -0.03 | 112.293
11.5 | 1.603 | 0.01494 | -0.03 | 107.316
12 | 1.641 | 0.0162 | -0.03 | 101.278
12.5 | 1.674 | 0.01778 | -0.03 | 94.155
13 | 1.703 | 0.01974 | -0.03 | 86.263
13.5 | 1.727 | 0.02224 | -0.03 | 77.668
14 | 1.747 | 0.02523 | -0.03 | 69.261
14.5 | 1.764 | 0.02873 | -0.03 | 61.377
15 | 1.777 | 0.0326 | -0.03 | 54.505
15.5 | 1.788 | 0.03674 | -0.03 | 48.682
16 | 1.797 | 0.04122 | -0.03 | 43.595
16.5 | 1.802 | 0.046 | -0.03 | 39.164
17 | 1.804 | 0.05091 | -0.03 | 35.437
17.5 | 1.804 | 0.05612 | -0.03 | 32.139
18 | 1.801 | 0.06157 | -0.03 | 29.247
18.5 | 1.795 | 0.0672 | -0.03 | 26.714
19 | 1.787 | 0.07308 | -0.03 | 24.458
19.5 | 1.775 | 0.07928 | -0.03 | 22.39
20 | 1.76 | 0.08555 | -0.03 | 20.569

## 76. Re 5M Mach 0.10 (2)
BIGFOIL.COM POLAR EXPORT
NACA34016.5
NACA34016.5 |  |  |  | Cl Max: | 1.7277 | at alpha= | 17 | deg
XFOIL ncrit=9 |  |  |  | L/D Max: | 148.295 | at alpha= | 8.5 | deg
Re: | 5000000 |  |  | Cd Min: | 0.0705 | at alpha= | 20 | deg
Mach: | 0.1 |  |  | Cl=0 at alpha= | -2.541 | deg
|  |  |  | @ Cl=0.1, Cd= | 0.0073896
|  |  |  | @ Cl=0.4, Cd= | 0.0059477
|  |  |  | @ Cl=0.6, Cd= | 0.0058307
alpha (deg) | Cl | Cd | Cm | Cl/Cd
-20 | -1.5645 | 0.02856 | -0.0808 | -54.7794
-19.5 | -1.5522 | 0.02576 | -0.0786 | -60.2562
-19 | -1.5337 | 0.02361 | -0.076 | -64.9598
-18.5 | -1.5125 | 0.02183 | -0.073 | -69.2854
-18 | -1.49 | 0.02032 | -0.0695 | -73.3268
-17.5 | -1.4676 | 0.01901 | -0.0655 | -77.2015
-17 | -1.443 | 0.01795 | -0.0612 | -80.39
-16.5 | -1.4193 | 0.01704 | -0.0564 | -83.2923
-16 | -1.3985 | 0.01625 | -0.0506 | -86.0615
-15.5 | -1.3543 | 0.01533 | -0.0493 | -88.3431
-15 | -1.3014 | 0.01441 | -0.0494 | -90.3123
-14.5 | -1.2459 | 0.01361 | -0.0499 | -91.543
-14 | -1.1881 | 0.01294 | -0.0506 | -91.8161
-13.5 | -1.1411 | 0.01233 | -0.0489 | -92.5466
-13 | -1.0848 | 0.01175 | -0.049 | -92.3234
-12.5 | -1.0286 | 0.01109 | -0.0492 | -92.7502
-12 | -0.9582 | 0.01046 | -0.0522 | -91.6061
-11.5 | -0.8627 | 0.00981 | -0.0606 | -87.9409
-11 | -0.7848 | 0.0094 | -0.0652 | -83.4894
-10.5 | -0.7576 | 0.00917 | -0.0589 | -82.6172
-10 | -0.7224 | 0.00898 | -0.0542 | -80.4454
-9.5 | -0.681 | 0.0088 | -0.0508 | -77.3864
-9 | -0.6376 | 0.00866 | -0.0478 | -73.6259
-8.5 | -0.5939 | 0.00843 | -0.0449 | -70.4508
-8 | -0.5477 | 0.00829 | -0.0425 | -66.0676
-7.5 | -0.4999 | 0.00818 | -0.0403 | -61.1125
-7 | -0.4526 | 0.00802 | -0.0381 | -56.4339
-6.5 | -0.4036 | 0.00794 | -0.0363 | -50.8312
-6 | -0.3542 | 0.00781 | -0.0345 | -45.3521
-5.5 | -0.304 | 0.00775 | -0.0329 | -39.2258
-5 | -0.2543 | 0.00768 | -0.0312 | -33.112
-4.5 | -0.2029 | 0.00762 | -0.0298 | -26.6273
-4 | -0.1518 | 0.00758 | -0.0283 | -20.0264
-3.5 | -0.1003 | 0.00754 | -0.027 | -13.3024
-3 | -0.0481 | 0.0075 | -0.0258 | -6.4133
-2.5 | 0.0043 | 0.00747 | -0.0247 | 0.57564
-2 | 0.0571 | 0.00743 | -0.0236 | 7.6851
-1.5 | 0.1102 | 0.00738 | -0.0226 | 14.9322
-1 | 0.1629 | 0.00734 | -0.0215 | 22.1935
-0.5 | 0.2156 | 0.00724 | -0.0205 | 29.779
0 | 0.2632 | 0.00698 | -0.0185 | 37.7077
0.5 | 0.3009 | 0.00622 | -0.0147 | 48.3762
1 | 0.3485 | 0.00606 | -0.0126 | 57.5083
1.5 | 0.3984 | 0.00595 | -0.011 | 66.958
2 | 0.4478 | 0.00588 | -0.0093 | 76.1565
2.5 | 0.4971 | 0.00588 | -0.0076 | 84.5408
3.5 | 0.5913 | 0.00582 | -0.0032 | 101.5979
4 | 0.64 | 0.00588 | -0.0014 | 108.8435
4.5 | 0.6888 | 0.00596 | 0.0004 | 115.5705
5 | 0.7359 | 0.0061 | 0.0025 | 120.6393
5.5 | 0.7856 | 0.00618 | 0.0041 | 127.1197
6 | 0.8383 | 0.00639 | 0.0049 | 131.1894
6.5 | 0.9059 | 0.00661 | 0.0023 | 137.0499
7 | 0.9787 | 0.00694 | -0.0015 | 141.0231
7.5 | 1.0534 | 0.00723 | -0.0057 | 145.6985
8 | 1.1086 | 0.0076 | -0.0057 | 145.8684
8.5 | 1.1745 | 0.00792 | -0.008 | 148.2955
9 | 1.234 | 0.00837 | -0.009 | 147.4313
9.5 | 1.29 | 0.00877 | -0.0093 | 147.0924
10 | 1.3405 | 0.00921 | -0.0086 | 145.5483
10.5 | 1.3995 | 0.00972 | -0.0098 | 143.9815
11 | 1.4566 | 0.01028 | -0.0107 | 141.6926
11.5 | 1.5113 | 0.01091 | -0.0114 | 138.5243
12 | 1.5622 | 0.01157 | -0.0113 | 135.0216
12.5 | 1.5816 | 0.01209 | -0.0048 | 130.8189
13 | 1.6013 | 0.01286 | 0.0012 | 124.5179
13.5 | 1.6216 | 0.01383 | 0.0065 | 117.2523
14 | 1.6419 | 0.01495 | 0.0114 | 109.8261
14.5 | 1.6612 | 0.01635 | 0.0157 | 101.6024
15 | 1.6811 | 0.01793 | 0.0194 | 93.7591
15.5 | 1.6976 | 0.0199 | 0.0228 | 85.3065
16 | 1.711 | 0.02229 | 0.0258 | 76.7609
16.5 | 1.7218 | 0.02511 | 0.0282 | 68.5703
17 | 1.7277 | 0.02863 | 0.0302 | 60.3458
17.5 | 1.7277 | 0.03295 | 0.0315 | 52.434
18 | 1.7227 | 0.03816 | 0.032 | 45.1441
18.5 | 1.7137 | 0.04407 | 0.0318 | 38.8859
19 | 1.6883 | 0.05209 | 0.0307 | 32.4112
19.5 | 1.6614 | 0.06072 | 0.0289 | 27.3617
20 | 1.627 | 0.0705 | 0.0263 | 23.078

## 77. Re 5M Mach 0.25 (1)
BIGFOIL.COM POLAR EXPORT
NACA34016.5
NACA34016.5 |  |  |  | Cl Max: | 1.74 | at alpha= | 15.5 | deg
JavaFoil+Calcfoil stall+Eppler ext transition |  |  |  | L/D Max: | 122.174 | at alpha= | 5.5 | deg
Re: | 5000000 |  |  | Cd Min: | 0.00783 | at alpha= | 4 | deg
Mach: | 0.25 |  |  | Cl=0 at alpha= | -2.3984 | deg
|  |  |  | @ Cl=0.1, Cd= | 0.0098854
|  |  |  | @ Cl=0.4, Cd= | 0.0083917
|  |  |  | @ Cl=0.6, Cd= | 0.0083233
alpha (deg) | Cl | Cd | Cm | Cl/Cd
-17.5 | -0.814 | 0.1266 | -0.007 | -6.43
-17 | -0.835 | 0.11921 | -0.008 | -7.007
-16.5 | -0.853 | 0.11195 | -0.008 | -7.62
-16 | -0.867 | 0.1048 | -0.008 | -8.275
-15.5 | -0.878 | 0.0979 | -0.009 | -8.965
-15 | -0.884 | 0.09124 | -0.009 | -9.693
-14.5 | -0.888 | 0.08396 | -0.009 | -10.58
-14 | -0.891 | 0.07531 | -0.01 | -11.831
-13.5 | -0.944 | 0.04093 | -0.012 | -23.073
-13 | -0.991 | 0.02105 | -0.014 | -47.111
-12.5 | -0.998 | 0.01616 | -0.015 | -61.783
-12 | -0.986 | 0.01431 | -0.015 | -68.936
-11.5 | -0.964 | 0.01332 | -0.016 | -72.365
-11 | -0.935 | 0.01262 | -0.016 | -74.091
-10.5 | -0.9 | 0.01204 | -0.016 | -74.759
-10 | -0.861 | 0.01163 | -0.017 | -74.024
-9.5 | -0.818 | 0.01124 | -0.017 | -72.777
-9 | -0.772 | 0.0109 | -0.017 | -70.821
-8.5 | -0.723 | 0.00914 | -0.017 | -79.148
-8 | -0.672 | 0.00944 | -0.018 | -71.184
-7.5 | -0.619 | 0.00925 | -0.018 | -66.878
-7 | -0.563 | 0.00959 | -0.018 | -58.725
-6.5 | -0.506 | 0.00939 | -0.019 | -53.884
-6 | -0.447 | 0.00924 | -0.019 | -48.396
-5.5 | -0.388 | 0.00973 | -0.019 | -39.838
-5 | -0.327 | 0.00975 | -0.02 | -33.506
-4.5 | -0.265 | 0.00968 | -0.02 | -27.4
-4 | -0.203 | 0.0102 | -0.02 | -19.878
-3.5 | -0.14 | 0.01 | -0.021 | -13.975
-3 | -0.076 | 0.00994 | -0.021 | -7.686
-2.5 | -0.013 | 0.00986 | -0.021 | -1.287
-2 | 0.051 | 0.0103 | -0.022 | 4.983
-1.5 | 0.116 | 0.00975 | -0.022 | 11.841
-1 | 0.18 | 0.00955 | -0.022 | 18.807
-0.5 | 0.244 | 0.00805 | -0.023 | 30.266
0 | 0.307 | 0.0081 | -0.023 | 37.921
0.5 | 0.371 | 0.00818 | -0.023 | 45.354
1 | 0.434 | 0.00864 | -0.024 | 50.266
1.5 | 0.498 | 0.00819 | -0.024 | 60.763
2 | 0.561 | 0.00828 | -0.024 | 67.764
2.5 | 0.624 | 0.00835 | -0.025 | 74.666
3 | 0.686 | 0.008 | -0.025 | 85.788
3.5 | 0.749 | 0.0081 | -0.026 | 92.398
4 | 0.811 | 0.00783 | -0.026 | 103.504
4.5 | 0.872 | 0.008 | -0.026 | 109.128
5 | 0.934 | 0.00841 | -0.027 | 110.974
5.5 | 0.994 | 0.00814 | -0.027 | 122.174
6 | 1.055 | 0.00929 | -0.027 | 113.52
6.5 | 1.114 | 0.00958 | -0.028 | 116.285
7 | 1.173 | 0.00989 | -0.028 | 118.547
7.5 | 1.23 | 0.01049 | -0.028 | 117.245
8 | 1.287 | 0.01087 | -0.029 | 118.39
8.5 | 1.342 | 0.01154 | -0.029 | 116.29
9 | 1.396 | 0.01207 | -0.029 | 115.684
9.5 | 1.447 | 0.01268 | -0.029 | 114.107
10 | 1.496 | 0.01339 | -0.03 | 111.769
10.5 | 1.542 | 0.01427 | -0.03 | 108.045
11 | 1.583 | 0.01538 | -0.03 | 102.962
11.5 | 1.621 | 0.01678 | -0.03 | 96.614
12 | 1.653 | 0.01859 | -0.03 | 88.89
12.5 | 1.68 | 0.02088 | -0.031 | 80.454
13 | 1.701 | 0.02379 | -0.031 | 71.487
13.5 | 1.717 | 0.02738 | -0.031 | 62.694
14 | 1.728 | 0.03156 | -0.03 | 54.752
14.5 | 1.735 | 0.03621 | -0.03 | 47.929
15 | 1.739 | 0.04125 | -0.03 | 42.168
15.5 | 1.74 | 0.04651 | -0.03 | 37.415
16 | 1.736 | 0.05221 | -0.03 | 33.26
16.5 | 1.727 | 0.058 | -0.03 | 29.783
17 | 1.714 | 0.06428 | -0.03 | 26.661
17.5 | 1.696 | 0.0707 | -0.03 | 23.986
18 | 1.674 | 0.07738 | -0.03 | 21.629
18.5 | 1.647 | 0.08447 | -0.03 | 19.494
19 | 1.615 | 0.09197 | -0.03 | 17.564
19.5 | 1.577 | 0.09956 | -0.03 | 15.844
20 | 1.533 | 0.10764 | -0.03 | 14.244

## 78. Re 5M Mach 0.25 (2)
BIGFOIL.COM POLAR EXPORT
NACA34016.5
NACA34016.5 |  |  |  | Cl Max: | 1.7037 | at alpha= | 16 | deg
XFOIL ncrit=9 |  |  |  | L/D Max: | 145.308 | at alpha= | 9 | deg
Re: | 5000000 |  |  | Cd Min: | 0.10272 | at alpha= | 20 | deg
Mach: | 0.25 |  |  | Cl=0 at alpha= | -2.55 | deg
|  |  |  | @ Cl=0.1, Cd= | 0.0074901
|  |  |  | @ Cl=0.4, Cd= | 0.0060543
|  |  |  | @ Cl=0.6, Cd= | 0.0059413
alpha (deg) | Cl | Cd | Cm | Cl/Cd
-20 | -1.4177 | 0.05356 | -0.0904 | -26.4694
-19.5 | -1.4449 | 0.04481 | -0.0938 | -32.245
-19 | -1.4482 | 0.03908 | -0.0945 | -37.0573
-18.5 | -1.4514 | 0.03393 | -0.094 | -42.7763
-18 | -1.4535 | 0.02942 | -0.0921 | -49.4052
-17.5 | -1.449 | 0.02589 | -0.0888 | -55.9676
-17 | -1.435 | 0.02338 | -0.0847 | -61.3772
-16.5 | -1.4176 | 0.02136 | -0.0798 | -66.367
-16 | -1.3983 | 0.01971 | -0.0744 | -70.9437
-15.5 | -1.3797 | 0.01835 | -0.068 | -75.188
-15 | -1.3416 | 0.01714 | -0.0645 | -78.273
-14.5 | -1.2858 | 0.01596 | -0.0639 | -80.5639
-14 | -1.2285 | 0.01484 | -0.0634 | -82.783
-13.5 | -1.172 | 0.01377 | -0.0627 | -85.1126
-13 | -1.122 | 0.01292 | -0.0603 | -86.8421
-12.5 | -1.0593 | 0.01216 | -0.0604 | -87.1135
-12 | -0.9948 | 0.0115 | -0.0607 | -86.5043
-11.5 | -0.9017 | 0.01059 | -0.067 | -85.1464
-11 | -0.793 | 0.00987 | -0.0766 | -80.3445
-10.5 | -0.761 | 0.00964 | -0.0704 | -78.9419
-10 | -0.7277 | 0.00939 | -0.0644 | -77.4973
-9.5 | -0.6947 | 0.00915 | -0.0584 | -75.9235
-9 | -0.6527 | 0.00896 | -0.0543 | -72.846
-8.5 | -0.6067 | 0.00877 | -0.0509 | -69.179
-8 | -0.5612 | 0.00855 | -0.0476 | -65.6374
-7.5 | -0.5129 | 0.00838 | -0.0447 | -61.2053
-7 | -0.4632 | 0.00823 | -0.0422 | -56.2819
-6.5 | -0.4141 | 0.00809 | -0.0397 | -51.1867
-6 | -0.3631 | 0.00801 | -0.0375 | -45.3308
-5.5 | -0.3122 | 0.00788 | -0.0354 | -39.6193
-5 | -0.2603 | 0.00782 | -0.0335 | -33.2864
-4.5 | -0.2085 | 0.00776 | -0.0316 | -26.8686
-4 | -0.1556 | 0.00769 | -0.0299 | -20.2341
-3.5 | -0.1023 | 0.00764 | -0.0284 | -13.3901
-3 | -0.0486 | 0.00761 | -0.027 | -6.3863
-2.5 | 0.0054 | 0.00756 | -0.0256 | 0.71429
-2 | 0.0596 | 0.00752 | -0.0243 | 7.9255
-1.5 | 0.1137 | 0.00748 | -0.0231 | 15.2005
-1 | 0.1686 | 0.00741 | -0.022 | 22.753
-0.5 | 0.2224 | 0.00736 | -0.0206 | 30.2174
0 | 0.2743 | 0.00718 | -0.019 | 38.2033
0.5 | 0.3103 | 0.00635 | -0.0144 | 48.8661
1 | 0.3586 | 0.00616 | -0.0121 | 58.2143
1.5 | 0.4095 | 0.00603 | -0.0102 | 67.9104
2 | 0.4594 | 0.006 | -0.0081 | 76.5667
2.5 | 0.5112 | 0.00597 | -0.0064 | 85.6281
3 | 0.56 | 0.00595 | -0.0041 | 94.1176
3.5 | 0.6061 | 0.00594 | -0.0011 | 102.037
4 | 0.6564 | 0.00599 | 0.0009 | 109.5826
4.5 | 0.7041 | 0.00612 | 0.0035 | 115.049
5 | 0.7534 | 0.00621 | 0.0058 | 121.3205
5.5 | 0.8022 | 0.00634 | 0.0081 | 126.53
6 | 0.8594 | 0.00654 | 0.0086 | 131.4067
6.5 | 0.933 | 0.00683 | 0.0055 | 136.6032
7 | 1.0151 | 0.00719 | 0.0005 | 141.1822
7.5 | 1.0894 | 0.00756 | -0.0027 | 144.1005
8 | 1.1483 | 0.00791 | -0.0026 | 145.1707
8.5 | 1.2125 | 0.00836 | -0.0037 | 145.0359
9 | 1.2729 | 0.00876 | -0.004 | 145.3082
9.5 | 1.3244 | 0.00926 | -0.0025 | 143.0238
10 | 1.3875 | 0.00977 | -0.0035 | 142.0164
10.5 | 1.449 | 0.01033 | -0.0042 | 140.2711
11 | 1.5085 | 0.01096 | -0.0046 | 137.6369
11.5 | 1.564 | 0.01173 | -0.0045 | 133.3333
12 | 1.5806 | 0.01249 | 0.003 | 126.5492
12.5 | 1.6016 | 0.01342 | 0.0093 | 119.3443
13 | 1.6238 | 0.01453 | 0.0148 | 111.755
13.5 | 1.6428 | 0.01597 | 0.0202 | 102.8679
14 | 1.6623 | 0.01767 | 0.0247 | 94.0747
14.5 | 1.6762 | 0.01996 | 0.0289 | 83.978
15 | 1.6933 | 0.02238 | 0.0321 | 75.6613
15.5 | 1.7018 | 0.02568 | 0.035 | 66.2695
16 | 1.7037 | 0.02984 | 0.037 | 57.0945
16.5 | 1.6983 | 0.03503 | 0.0383 | 48.4813
17 | 1.6826 | 0.0416 | 0.0385 | 40.4471
17.5 | 1.6696 | 0.04834 | 0.0379 | 34.5387
18 | 1.6321 | 0.05788 | 0.0361 | 28.198
18.5 | 1.5993 | 0.06729 | 0.0338 | 23.7673
19 | 1.5457 | 0.07943 | 0.03 | 19.4599
19.5 | 1.5009 | 0.09097 | 0.0259 | 16.4988
20 | 1.4574 | 0.10272 | 0.0213 | 14.1881

## 79. Re 5M Mach 0.50 (1)
BIGFOIL.COM POLAR EXPORT
NACA34016.5
NACA34016.5 |  |  |  | Cl Max: | 1.548 | at alpha= | 10.5 | deg
JavaFoil+Calcfoil stall+Eppler ext transition |  |  |  | L/D Max: | 105.019 | at alpha= | 6.5 | deg
Re: | 5000000 |  |  | Cd Min: | 0.00763 | at alpha= | 2.5 | deg
Mach: | 0.5 |  |  | Cl=0 at alpha= | -2.4014 | deg
|  |  |  | @ Cl=0.1, Cd= | 0.0094088
|  |  |  | @ Cl=0.4, Cd= | 0.0079872
|  |  |  | @ Cl=0.6, Cd= | 0.007862
alpha (deg) | Cl | Cd | Cm | Cl/Cd
-20 | -0.975 | 0.14788 | -0.008 | -6.594
-19.5 | -0.949 | 0.1391 | -0.008 | -6.82
-19 | -0.92 | 0.14623 | -0.008 | -6.294
-18.5 | -0.894 | 0.13333 | -0.008 | -6.705
-18 | -0.868 | 0.12497 | -0.008 | -6.942
-17.5 | -0.839 | 0.13022 | -0.008 | -6.442
-17 | -0.812 | 0.11974 | -0.008 | -6.783
-16.5 | -0.785 | 0.12188 | -0.008 | -6.437
-16 | -0.757 | 0.11441 | -0.008 | -6.615
-15.5 | -0.73 | 0.10497 | -0.009 | -6.958
-15 | -0.701 | 0.11179 | -0.008 | -6.273
-14.5 | -0.674 | 0.09951 | -0.009 | -6.778
-14 | -0.648 | 0.09123 | -0.009 | -7.104
-13.5 | -0.619 | 0.09318 | -0.009 | -6.641
-13 | -0.593 | 0.08435 | -0.009 | -7.03
-12.5 | -0.563 | 0.08731 | -0.009 | -6.452
-12 | -0.538 | 0.07727 | -0.01 | -6.961
-11.5 | -0.508 | 0.07941 | -0.009 | -6.398
-11 | -0.483 | 0.06937 | -0.01 | -6.963
-10.5 | -0.453 | 0.0704 | -0.01 | -6.44
-10 | -0.425 | 0.06886 | -0.009 | -6.175
-9.5 | -0.398 | 0.06537 | -0.01 | -6.088
-9 | -0.486 | 0.05833 | -0.011 | -8.337
-8.5 | -0.563 | 0.04655 | -0.013 | -12.085
-8 | -0.667 | 0.01246 | -0.02 | -53.536
-7.5 | -0.638 | 0.01174 | -0.02 | -54.391
-7 | -0.595 | 0.0112 | -0.021 | -53.17
-6.5 | -0.543 | 0.01084 | -0.021 | -50.092
-6 | -0.485 | 0.00946 | -0.021 | -51.291
-5.5 | -0.424 | 0.00941 | -0.022 | -45.06
-5 | -0.36 | 0.00933 | -0.022 | -38.524
-4.5 | -0.293 | 0.00966 | -0.022 | -30.331
-4 | -0.225 | 0.0095 | -0.023 | -23.654
-3.5 | -0.155 | 0.00939 | -0.023 | -16.538
-3 | -0.085 | 0.00971 | -0.023 | -8.761
-2.5 | -0.014 | 0.00963 | -0.024 | -1.467
-2 | 0.057 | 0.00914 | -0.024 | 6.26
-1.5 | 0.129 | 0.00959 | -0.025 | 13.442
-1 | 0.2 | 0.00951 | -0.025 | 21.068
-0.5 | 0.272 | 0.00942 | -0.025 | 28.821
0 | 0.342 | 0.00793 | -0.026 | 43.176
0.5 | 0.413 | 0.008 | -0.026 | 51.616
1 | 0.484 | 0.00809 | -0.027 | 59.791
1.5 | 0.554 | 0.00777 | -0.027 | 71.302
2 | 0.624 | 0.00791 | -0.027 | 78.874
2.5 | 0.693 | 0.00763 | -0.028 | 90.872
3 | 0.762 | 0.00903 | -0.028 | 84.424
3.5 | 0.83 | 0.00926 | -0.028 | 89.713
4 | 0.898 | 0.00948 | -0.029 | 94.755
4.5 | 0.965 | 0.00975 | -0.029 | 98.979
5 | 1.031 | 0.01016 | -0.03 | 101.49
5.5 | 1.095 | 0.01055 | -0.03 | 103.88
6 | 1.159 | 0.01105 | -0.03 | 104.841
6.5 | 1.22 | 0.01162 | -0.031 | 105.019
7 | 1.279 | 0.01251 | -0.031 | 102.241
7.5 | 1.336 | 0.01334 | -0.031 | 100.135
8 | 1.389 | 0.01434 | -0.031 | 96.82
8.5 | 1.437 | 0.01586 | -0.032 | 90.604
9 | 1.479 | 0.01754 | -0.032 | 84.297
9.5 | 1.513 | 0.01985 | -0.032 | 76.228
10 | 1.537 | 0.02313 | -0.032 | 66.433
10.5 | 1.548 | 0.02761 | -0.032 | 56.073
11 | 1.543 | 0.03386 | -0.031 | 45.589
11.5 | 1.519 | 0.04222 | -0.031 | 35.968
12 | 1.464 | 0.05325 | -0.03 | 27.484
12.5 | 1.347 | 0.06754 | -0.029 | 19.948
13 | 0.92 | 0.08809 | -0.028 | 10.44
13.5 | 0.947 | 0.09009 | -0.029 | 10.517
14 | 0.973 | 0.09413 | -0.029 | 10.336
14.5 | 1 | 0.09992 | -0.029 | 10.006
15 | 1.024 | 0.10788 | -0.029 | 9.494
15.5 | 1.009 | 0.12314 | -0.023 | 8.193

## 80. Re 5M Mach 0.50 (2)
BIGFOIL.COM POLAR EXPORT
NACA34016.5
NACA34016.5 |  |  |  | Cl Max: | 1.6868 | at alpha= | 12.5 | deg
XFOIL ncrit=9 |  |  |  | L/D Max: | 133.718 | at alpha= | 7 | deg
Re: | 5000000 |  |  | Cd Min: | 0.15633 | at alpha= | -16 | deg
Mach: | 0.5 |  |  | Cl=0 at alpha= | -2.5771 | deg
|  |  |  | @ Cl=0.1, Cd= | 0.0078852
|  |  |  | @ Cl=0.4, Cd= | 0.0066752
|  |  |  | @ Cl=0.6, Cd= | 0.0064724
alpha (deg) | Cl | Cd | Cm | Cl/Cd
-16 | -0.4722 | 0.15633 | -0.0235 | -3.0205
-15.5 | -0.484 | 0.14435 | -0.0291 | -3.353
-15 | -0.4766 | 0.13663 | -0.0322 | -3.4883
-14.5 | -0.5163 | 0.1212 | -0.0404 | -4.2599
-14 | -0.5403 | 0.10939 | -0.0464 | -4.9392
-13.5 | -0.5589 | 0.09716 | -0.0549 | -5.7524
-13 | -0.5867 | 0.08294 | -0.0668 | -7.0738
-12.5 | -0.6157 | 0.06849 | -0.0794 | -8.9896
-12 | -0.6417 | 0.05448 | -0.0912 | -11.7786
-11 | -0.7107 | 0.03043 | -0.1121 | -23.3552
-10.5 | -0.708 | 0.01854 | -0.1243 | -38.1877
-10 | -0.7063 | 0.01485 | -0.116 | -47.5623
-9.5 | -0.69 | 0.01275 | -0.1062 | -54.1176
-9 | -0.6597 | 0.01148 | -0.0971 | -57.4652
-8.5 | -0.6234 | 0.01063 | -0.0885 | -58.6453
-8 | -0.5815 | 0.01005 | -0.0807 | -57.8607
-7.5 | -0.5378 | 0.0096 | -0.0732 | -56.0208
-7 | -0.4955 | 0.00931 | -0.0656 | -53.2223
-6.5 | -0.4482 | 0.00903 | -0.0592 | -49.6346
-6 | -0.3949 | 0.00882 | -0.0541 | -44.7732
-5.5 | -0.3411 | 0.00862 | -0.0494 | -39.5708
-5 | -0.2847 | 0.0085 | -0.0453 | -33.4941
-4.5 | -0.2282 | 0.00836 | -0.0414 | -27.2967
-4 | -0.1695 | 0.00824 | -0.0381 | -20.5704
-3.5 | -0.1104 | 0.00815 | -0.0351 | -13.546
-3 | -0.051 | 0.00806 | -0.0323 | -6.3275
-2.5 | 0.0093 | 0.00798 | -0.0297 | 1.1654
-2 | 0.0703 | 0.0079 | -0.0274 | 8.8987
-1.5 | 0.1307 | 0.00787 | -0.0251 | 16.6074
-1 | 0.192 | 0.00781 | -0.023 | 24.5839
-0.5 | 0.252 | 0.00777 | -0.0208 | 32.4324
0 | 0.3119 | 0.00772 | -0.0185 | 40.4016
0.5 | 0.3625 | 0.00733 | -0.0146 | 49.4543
1 | 0.4003 | 0.00667 | -0.0083 | 60.015
1.5 | 0.4544 | 0.00651 | -0.0049 | 69.8003
2 | 0.5084 | 0.00649 | -0.0014 | 78.3359
2.5 | 0.5619 | 0.00648 | 0.0023 | 86.713
3 | 0.6121 | 0.00647 | 0.0067 | 94.6059
3.5 | 0.6537 | 0.00651 | 0.013 | 100.4147
4 | 0.7008 | 0.00657 | 0.0182 | 106.6667
4.5 | 0.7468 | 0.00673 | 0.0236 | 110.9658
5 | 0.7954 | 0.00691 | 0.0286 | 115.1085
5.5 | 0.8717 | 0.00719 | 0.0281 | 121.2378
6 | 0.982 | 0.00767 | 0.0209 | 128.0313
6.5 | 1.0758 | 0.00817 | 0.0173 | 131.6769
7 | 1.158 | 0.00866 | 0.0164 | 133.7182
7.5 | 1.2327 | 0.0093 | 0.0168 | 132.5484
8 | 1.3059 | 0.00991 | 0.0179 | 131.776
8.5 | 1.3704 | 0.01074 | 0.0203 | 127.5978
9 | 1.4465 | 0.01157 | 0.0209 | 125.0216
9.5 | 1.5198 | 0.01259 | 0.0219 | 120.7149
10 | 1.5797 | 0.01392 | 0.0246 | 113.4842
10.5 | 1.6078 | 0.01531 | 0.0322 | 105.0163
11 | 1.636 | 0.01708 | 0.0389 | 95.7845
11.5 | 1.6574 | 0.01957 | 0.0451 | 84.6909
12 | 1.6727 | 0.02276 | 0.0504 | 73.493
12.5 | 1.6868 | 0.02651 | 0.0545 | 63.6288
13 | 1.6836 | 0.03179 | 0.0574 | 52.9601
13.5 | 1.6607 | 0.03883 | 0.0588 | 42.7685
14 | 1.6191 | 0.04765 | 0.0584 | 33.979
14.5 | 1.557 | 0.05842 | 0.0562 | 26.6518
15 | 1.4887 | 0.07015 | 0.0526 | 21.2217
15.5 | 1.416 | 0.08288 | 0.0476 | 17.0849
16 | 1.3625 | 0.09455 | 0.0426 | 14.4104
16.5 | 1.3153 | 0.1062 | 0.0371 | 12.3851
17.5 | 1.2538 | 0.12746 | 0.0264 | 9.8368

## 81. Re 6M Mach 0.00 (1)
BIGFOIL.COM POLAR EXPORT
NACA34016.5
NACA34016.5 |  |  |  | Cl Max: | 1.821 | at alpha= | 17.5 | deg
JavaFoil+Calcfoil stall+Eppler ext transition |  |  |  | L/D Max: | 133.634 | at alpha= | 6.5 | deg
Re: | 6000000 |  |  | Cd Min: | 0.00801 | at alpha= | 2.5 | deg
Mach: | 0 |  |  | Cl=0 at alpha= | -2.4032 | deg
|  |  |  | @ Cl=0.1, Cd= | 0.0097535
|  |  |  | @ Cl=0.4, Cd= | 0.0082127
|  |  |  | @ Cl=0.6, Cd= | 0.008042
alpha (deg) | Cl | Cd | Cm | Cl/Cd
-19.5 | -1.021 | 0.13225 | -0.007 | -7.721
-19 | -1.027 | 0.12522 | -0.007 | -8.198
-18.5 | -1.03 | 0.11847 | -0.008 | -8.696
-18 | -1.033 | 0.11122 | -0.008 | -9.288
-17.5 | -1.034 | 0.10385 | -0.008 | -9.955
-17 | -1.035 | 0.09471 | -0.009 | -10.923
-16.5 | -1.051 | 0.07525 | -0.01 | -13.963
-16 | -1.08 | 0.05106 | -0.011 | -21.157
-15.5 | -1.106 | 0.03343 | -0.012 | -33.096
-15 | -1.124 | 0.02286 | -0.013 | -49.157
-14.5 | -1.125 | 0.01814 | -0.013 | -62.035
-14 | -1.116 | 0.01578 | -0.014 | -70.692
-13.5 | -1.099 | 0.0144 | -0.014 | -76.272
-13 | -1.075 | 0.01348 | -0.014 | -79.788
-12.5 | -1.048 | 0.01279 | -0.015 | -81.907
-12 | -1.016 | 0.01222 | -0.015 | -83.132
-11.5 | -0.981 | 0.01172 | -0.015 | -83.703
-11 | -0.943 | 0.01134 | -0.015 | -83.131
-10.5 | -0.901 | 0.01099 | -0.016 | -81.931
-10 | -0.857 | 0.01068 | -0.016 | -80.168
-9.5 | -0.81 | 0.00925 | -0.016 | -87.589
-9 | -0.761 | 0.00955 | -0.017 | -79.704
-8.5 | -0.711 | 0.00933 | -0.017 | -76.2
-8 | -0.659 | 0.00968 | -0.017 | -68.052
-7.5 | -0.605 | 0.00952 | -0.018 | -63.512
-7 | -0.55 | 0.00943 | -0.018 | -58.262
-6.5 | -0.493 | 0.00979 | -0.018 | -50.367
-6 | -0.435 | 0.00931 | -0.018 | -46.737
-5.5 | -0.377 | 0.00929 | -0.019 | -40.533
-5 | -0.317 | 0.00992 | -0.019 | -32.004
-4.5 | -0.257 | 0.00975 | -0.019 | -26.388
-4 | -0.197 | 0.00961 | -0.02 | -20.454
-3.5 | -0.136 | 0.00955 | -0.02 | -14.194
-3 | -0.074 | 0.00995 | -0.02 | -7.444
-2.5 | -0.012 | 0.0099 | -0.021 | -1.243
-2 | 0.05 | 0.00981 | -0.021 | 5.067
-1.5 | 0.112 | 0.00974 | -0.021 | 11.487
-1 | 0.174 | 0.00971 | -0.022 | 17.912
-0.5 | 0.236 | 0.0086 | -0.022 | 27.418
0 | 0.298 | 0.0081 | -0.022 | 36.753
0.5 | 0.359 | 0.00814 | -0.023 | 44.137
1 | 0.421 | 0.00825 | -0.023 | 51.041
1.5 | 0.482 | 0.00832 | -0.023 | 57.981
2 | 0.544 | 0.0084 | -0.024 | 64.758
2.5 | 0.605 | 0.00801 | -0.024 | 75.532
3 | 0.666 | 0.00809 | -0.024 | 82.25
3.5 | 0.726 | 0.00854 | -0.025 | 85.008
4 | 0.787 | 0.00863 | -0.025 | 91.12
4.5 | 0.847 | 0.00827 | -0.025 | 102.383
5 | 0.906 | 0.00841 | -0.026 | 107.802
5.5 | 0.966 | 0.0081 | -0.026 | 119.219
6 | 1.024 | 0.00833 | -0.026 | 122.983
6.5 | 1.083 | 0.0081 | -0.027 | 133.634
7 | 1.14 | 0.00951 | -0.027 | 119.923
7.5 | 1.197 | 0.00976 | -0.027 | 122.702
8 | 1.253 | 0.01008 | -0.028 | 124.326
8.5 | 1.309 | 0.0107 | -0.028 | 122.266
9 | 1.362 | 0.01108 | -0.028 | 122.905
9.5 | 1.415 | 0.01149 | -0.029 | 123.149
10 | 1.465 | 0.01205 | -0.029 | 121.601
10.5 | 1.513 | 0.0127 | -0.029 | 119.184
11 | 1.558 | 0.01348 | -0.029 | 115.634
11.5 | 1.6 | 0.01444 | -0.03 | 110.822
12 | 1.638 | 0.0156 | -0.03 | 105.019
12.5 | 1.673 | 0.01709 | -0.03 | 97.924
13 | 1.703 | 0.0189 | -0.03 | 90.079
13.5 | 1.729 | 0.02115 | -0.03 | 81.721
14 | 1.751 | 0.02385 | -0.03 | 73.417
14.5 | 1.769 | 0.02694 | -0.03 | 65.667
15 | 1.785 | 0.03042 | -0.03 | 58.662
15.5 | 1.798 | 0.03423 | -0.03 | 52.519
16 | 1.808 | 0.03827 | -0.03 | 47.255
16.5 | 1.815 | 0.04265 | -0.03 | 42.558
17 | 1.82 | 0.04721 | -0.03 | 38.546
17.5 | 1.821 | 0.05216 | -0.03 | 34.916
18 | 1.821 | 0.05716 | -0.03 | 31.854
18.5 | 1.818 | 0.06251 | -0.03 | 29.083
19 | 1.813 | 0.0681 | -0.03 | 26.615
19.5 | 1.804 | 0.0739 | -0.03 | 24.406
20 | 1.791 | 0.07987 | -0.031 | 22.426

## 82. Re 6M Mach 0.00 (2)
BIGFOIL.COM POLAR EXPORT
NACA34016.5
NACA34016.5 |  |  |  | Cl Max: | 1.7494 | at alpha= | 18 | deg
XFOIL ncrit=9 |  |  |  | L/D Max: | 154.156 | at alpha= | 9 | deg
Re: | 6000000 |  |  | Cd Min: | 0.06161 | at alpha= | 20 | deg
Mach: | 0 |  |  | Cl=0 at alpha= | -2.535 | deg
|  |  |  | @ Cl=0.1, Cd= | 0.0071869
|  |  |  | @ Cl=0.4, Cd= | 0.0058206
|  |  |  | @ Cl=0.6, Cd= | 0.0056834
alpha (deg) | Cl | Cd | Cm | Cl/Cd
-20 | -1.5916 | 0.02495 | -0.0757 | -63.7916
-19.5 | -1.576 | 0.02271 | -0.073 | -69.3967
-19 | -1.5557 | 0.02097 | -0.07 | -74.1869
-18.5 | -1.5333 | 0.01954 | -0.0667 | -78.4698
-18 | -1.5104 | 0.01832 | -0.0628 | -82.4454
-17.5 | -1.4869 | 0.01725 | -0.0586 | -86.1971
-17 | -1.463 | 0.01638 | -0.054 | -89.3162
-16.5 | -1.4413 | 0.01565 | -0.0486 | -92.0958
-16 | -1.3963 | 0.01492 | -0.0475 | -93.5858
-15.5 | -1.3425 | 0.01422 | -0.0479 | -94.4093
-15 | -1.2894 | 0.01342 | -0.0483 | -96.0805
-14.5 | -1.2345 | 0.01267 | -0.0488 | -97.4349
-14 | -1.1879 | 0.01208 | -0.0473 | -98.3361
-13.5 | -1.1363 | 0.0115 | -0.0468 | -98.8087
-13 | -1.074 | 0.01097 | -0.0484 | -97.9034
-12.5 | -1.0148 | 0.01045 | -0.0493 | -97.11
-12 | -0.9262 | 0.00976 | -0.0566 | -94.8975
-11.5 | -0.8315 | 0.00921 | -0.0651 | -90.2823
-11 | -0.8024 | 0.00906 | -0.0594 | -88.5651
-10.5 | -0.7701 | 0.00895 | -0.0542 | -86.0447
-10 | -0.7307 | 0.0087 | -0.0506 | -83.9885
-9.5 | -0.6883 | 0.00852 | -0.0476 | -80.7864
-9 | -0.6434 | 0.00838 | -0.0451 | -76.778
-8.5 | -0.5983 | 0.0082 | -0.0426 | -72.9634
-8 | -0.5518 | 0.00805 | -0.0403 | -68.5466
-7.5 | -0.5032 | 0.00792 | -0.0385 | -63.5354
-7 | -0.4551 | 0.0078 | -0.0366 | -58.3462
-6.5 | -0.4063 | 0.00771 | -0.0348 | -52.6978
-6 | -0.3564 | 0.00761 | -0.0333 | -46.8331
-5.5 | -0.3063 | 0.00754 | -0.0317 | -40.6233
-5 | -0.2559 | 0.00748 | -0.0303 | -34.2112
-4.5 | -0.2046 | 0.00743 | -0.029 | -27.537
-4 | -0.1534 | 0.00738 | -0.0277 | -20.7859
-3.5 | -0.1014 | 0.00733 | -0.0265 | -13.8336
-3 | -0.0492 | 0.00731 | -0.0254 | -6.7305
-2.5 | 0.0037 | 0.00726 | -0.0244 | 0.50964
-2 | 0.0565 | 0.00722 | -0.0235 | 7.8255
-1.5 | 0.1091 | 0.00718 | -0.0225 | 15.195
-1 | 0.1626 | 0.00712 | -0.0216 | 22.8371
-0.5 | 0.2149 | 0.00707 | -0.0206 | 30.396
0 | 0.2665 | 0.00693 | -0.0194 | 38.456
0.5 | 0.3032 | 0.00616 | -0.0154 | 49.2208
1 | 0.3512 | 0.00597 | -0.0136 | 58.8275
1.5 | 0.4002 | 0.00582 | -0.0119 | 68.7629
2 | 0.4493 | 0.00578 | -0.0103 | 77.7336
2.5 | 0.5001 | 0.00574 | -0.0089 | 87.1254
3 | 0.5483 | 0.00571 | -0.0071 | 96.0245
3.5 | 0.5944 | 0.00568 | -0.0048 | 104.6479
4 | 0.6439 | 0.00571 | -0.0032 | 112.7671
4.5 | 0.6916 | 0.00583 | -0.0014 | 118.6278
5 | 0.7406 | 0.0059 | 0.0003 | 125.5254
5.5 | 0.7871 | 0.00601 | 0.0024 | 130.9651
6 | 0.8353 | 0.00615 | 0.0041 | 135.8211
6.5 | 0.8911 | 0.00631 | 0.0041 | 141.2203
7 | 0.9569 | 0.0066 | 0.0017 | 144.9848
7.5 | 1.0351 | 0.00691 | -0.0035 | 149.7974
8 | 1.1042 | 0.00724 | -0.0067 | 152.5138
8.5 | 1.1611 | 0.00759 | -0.0072 | 152.9776
9 | 1.224 | 0.00794 | -0.0091 | 154.1562
9.5 | 1.2803 | 0.0084 | -0.0097 | 152.4167
10 | 1.3244 | 0.00887 | -0.0077 | 149.3123
10.5 | 1.3839 | 0.00929 | -0.0091 | 148.9666
11 | 1.4409 | 0.0098 | -0.0102 | 147.0306
11.5 | 1.495 | 0.0104 | -0.0108 | 143.75
12 | 1.5478 | 0.01104 | -0.0113 | 140.1993
12.5 | 1.588 | 0.0117 | -0.0093 | 135.7265
13 | 1.6048 | 0.01241 | -0.0028 | 129.3151
13.5 | 1.6241 | 0.01329 | 0.0028 | 122.2047
14 | 1.645 | 0.01427 | 0.0077 | 115.2768
14.5 | 1.6647 | 0.01549 | 0.0122 | 107.4693
15 | 1.6884 | 0.01674 | 0.0157 | 100.8602
15.5 | 1.7054 | 0.01849 | 0.0193 | 92.2336
16 | 1.722 | 0.02047 | 0.0224 | 84.1231
16.5 | 1.7354 | 0.02289 | 0.0251 | 75.8148
17 | 1.7429 | 0.02597 | 0.0274 | 67.1121
17.5 | 1.7447 | 0.02985 | 0.0292 | 58.4489
18 | 1.7494 | 0.03383 | 0.0301 | 51.7115
18.5 | 1.7444 | 0.03901 | 0.0305 | 44.7167
19 | 1.7263 | 0.04592 | 0.0301 | 37.5936
19.5 | 1.7111 | 0.05285 | 0.0291 | 32.3765
20 | 1.6829 | 0.06161 | 0.0271 | 27.3154

## 83. Re 6M Mach 0.10 (1)
BIGFOIL.COM POLAR EXPORT
NACA34016.5
NACA34016.5 |  |  |  | Cl Max: | 1.808 | at alpha= | 17 | deg
JavaFoil+Calcfoil stall+Eppler ext transition |  |  |  | L/D Max: | 133.288 | at alpha= | 6.5 | deg
Re: | 6000000 |  |  | Cd Min: | 0.00793 | at alpha= | 6 | deg
Mach: | 0.1 |  |  | Cl=0 at alpha= | -2.4032 | deg
|  |  |  | @ Cl=0.1, Cd= | 0.0098255
|  |  |  | @ Cl=0.4, Cd= | 0.0082455
|  |  |  | @ Cl=0.6, Cd= | 0.0080816
alpha (deg) | Cl | Cd | Cm | Cl/Cd
-19.5 | -0.986 | 0.13565 | -0.007 | -7.269
-19 | -0.994 | 0.1286 | -0.007 | -7.733
-18.5 | -1.001 | 0.12165 | -0.008 | -8.229
-18 | -1.006 | 0.11475 | -0.008 | -8.767
-17.5 | -1.009 | 0.10772 | -0.008 | -9.366
-17 | -1.01 | 0.09976 | -0.008 | -10.124
-16.5 | -1.009 | 0.09204 | -0.009 | -10.967
-16 | -1.021 | 0.07553 | -0.01 | -13.52
-15.5 | -1.064 | 0.04502 | -0.011 | -23.645
-15 | -1.094 | 0.02798 | -0.012 | -39.098
-14.5 | -1.106 | 0.02022 | -0.013 | -54.698
-14 | -1.103 | 0.01675 | -0.013 | -65.864
-13.5 | -1.09 | 0.01494 | -0.014 | -72.97
-13 | -1.07 | 0.01383 | -0.014 | -77.344
-12.5 | -1.044 | 0.01306 | -0.015 | -79.922
-12 | -1.014 | 0.01243 | -0.015 | -81.561
-11.5 | -0.98 | 0.0119 | -0.015 | -82.336
-11 | -0.943 | 0.01146 | -0.015 | -82.252
-10.5 | -0.902 | 0.01109 | -0.016 | -81.275
-10 | -0.858 | 0.01076 | -0.016 | -79.691
-9.5 | -0.812 | 0.00933 | -0.016 | -86.962
-9 | -0.763 | 0.00963 | -0.017 | -79.237
-8.5 | -0.713 | 0.0094 | -0.017 | -75.892
-8 | -0.661 | 0.00975 | -0.017 | -67.77
-7.5 | -0.607 | 0.00962 | -0.018 | -63.137
-7 | -0.552 | 0.00945 | -0.018 | -58.366
-6.5 | -0.495 | 0.00948 | -0.018 | -52.222
-6 | -0.437 | 0.00939 | -0.019 | -46.571
-5.5 | -0.378 | 0.00936 | -0.019 | -40.442
-5 | -0.319 | 0.00991 | -0.019 | -32.161
-4.5 | -0.259 | 0.00974 | -0.019 | -26.536
-4 | -0.198 | 0.00966 | -0.02 | -20.465
-3.5 | -0.136 | 0.00955 | -0.02 | -14.271
-3 | -0.074 | 0.0095 | -0.02 | -7.835
-2.5 | -0.012 | 0.00988 | -0.021 | -1.25
-2 | 0.05 | 0.00989 | -0.021 | 5.051
-1.5 | 0.112 | 0.00981 | -0.021 | 11.466
-1 | 0.175 | 0.00971 | -0.022 | 18.009
-0.5 | 0.237 | 0.00869 | -0.022 | 27.291
0 | 0.299 | 0.00819 | -0.022 | 36.538
0.5 | 0.361 | 0.00817 | -0.023 | 44.193
1 | 0.423 | 0.00829 | -0.023 | 51.007
1.5 | 0.485 | 0.00836 | -0.023 | 57.987
2 | 0.546 | 0.00843 | -0.024 | 64.775
2.5 | 0.608 | 0.00803 | -0.024 | 75.7
3 | 0.669 | 0.00812 | -0.025 | 82.407
3.5 | 0.73 | 0.00826 | -0.025 | 88.345
4 | 0.79 | 0.00818 | -0.025 | 96.675
4.5 | 0.851 | 0.00834 | -0.026 | 102.049
5 | 0.911 | 0.00847 | -0.026 | 107.554
5.5 | 0.97 | 0.00817 | -0.026 | 118.691
6 | 1.029 | 0.00793 | -0.027 | 129.747
6.5 | 1.088 | 0.00816 | -0.027 | 133.288
7 | 1.145 | 0.00957 | -0.027 | 119.667
7.5 | 1.203 | 0.00987 | -0.028 | 121.783
8 | 1.259 | 0.01017 | -0.028 | 123.806
8.5 | 1.314 | 0.0108 | -0.028 | 121.622
9 | 1.368 | 0.0112 | -0.028 | 122.117
9.5 | 1.42 | 0.01162 | -0.029 | 122.213
10 | 1.47 | 0.01224 | -0.029 | 120.114
10.5 | 1.518 | 0.01288 | -0.029 | 117.833
11 | 1.563 | 0.0137 | -0.03 | 114.091
11.5 | 1.604 | 0.01472 | -0.03 | 108.973
12 | 1.642 | 0.01597 | -0.03 | 102.77
12.5 | 1.675 | 0.01754 | -0.03 | 95.512
13 | 1.704 | 0.01948 | -0.03 | 87.46
13.5 | 1.729 | 0.02188 | -0.03 | 78.987
14 | 1.749 | 0.02479 | -0.03 | 70.568
14.5 | 1.766 | 0.02806 | -0.03 | 62.948
15 | 1.78 | 0.0317 | -0.03 | 56.168
15.5 | 1.792 | 0.03572 | -0.03 | 50.168
16 | 1.801 | 0.03996 | -0.03 | 45.056
16.5 | 1.806 | 0.04448 | -0.03 | 40.588
17 | 1.808 | 0.04925 | -0.03 | 36.713
17.5 | 1.808 | 0.05432 | -0.03 | 33.281
18 | 1.805 | 0.05964 | -0.03 | 30.261
18.5 | 1.799 | 0.06511 | -0.03 | 27.634
19 | 1.791 | 0.07091 | -0.03 | 25.259
19.5 | 1.779 | 0.07695 | -0.03 | 23.117
20 | 1.763 | 0.08316 | -0.031 | 21.203

## 84. Re 6M Mach 0.10 (2)
BIGFOIL.COM POLAR EXPORT
NACA34016.5
NACA34016.5 |  |  |  | Cl Max: | 1.7408 | at alpha= | 18 | deg
XFOIL ncrit=9 |  |  |  | L/D Max: | 153.616 | at alpha= | 9 | deg
Re: | 6000000 |  |  | Cd Min: | 0.06696 | at alpha= | 20 | deg
Mach: | 0.1 |  |  | Cl=0 at alpha= | -2.5357 | deg
|  |  |  | @ Cl=0.1, Cd= | 0.0072056
|  |  |  | @ Cl=0.4, Cd= | 0.005847
|  |  |  | @ Cl=0.6, Cd= | 0.005692
alpha (deg) | Cl | Cd | Cm | Cl/Cd
-20 | -1.5881 | 0.0268 | -0.08 | -59.2575
-19.5 | -1.5701 | 0.02454 | -0.0777 | -63.9813
-19 | -1.5534 | 0.02236 | -0.0747 | -69.4723
-18.5 | -1.5329 | 0.02065 | -0.0713 | -74.2324
-18 | -1.5111 | 0.01923 | -0.0674 | -78.5803
-17.5 | -1.4893 | 0.01796 | -0.0631 | -82.9232
-17 | -1.4659 | 0.01694 | -0.0584 | -86.5348
-16.5 | -1.4439 | 0.0161 | -0.053 | -89.6832
-16 | -1.4062 | 0.01531 | -0.0503 | -91.8485
-15.5 | -1.3521 | 0.01456 | -0.0506 | -92.864
-15 | -1.2971 | 0.01384 | -0.0509 | -93.7211
-14.5 | -1.2427 | 0.01297 | -0.0511 | -95.8134
-14 | -1.194 | 0.01232 | -0.0499 | -96.9156
-13.5 | -1.1438 | 0.0117 | -0.0489 | -97.7607
-12.5 | -1.022 | 0.01063 | -0.0509 | -96.143
-12 | -0.9348 | 0.00992 | -0.0576 | -94.2339
-11.5 | -0.8333 | 0.00929 | -0.0673 | -89.6986
-11 | -0.8031 | 0.00913 | -0.0616 | -87.9628
-10.5 | -0.7728 | 0.00902 | -0.0559 | -85.6763
-10 | -0.7333 | 0.00878 | -0.0521 | -83.5194
-9.5 | -0.6913 | 0.00857 | -0.0489 | -80.6651
-9 | -0.6465 | 0.00842 | -0.0461 | -76.7815
-8.5 | -0.6009 | 0.00826 | -0.0436 | -72.7482
-8 | -0.5545 | 0.00809 | -0.0412 | -68.5414
-7.5 | -0.5058 | 0.00796 | -0.0393 | -63.5427
-7 | -0.4572 | 0.00784 | -0.0373 | -58.3163
-6.5 | -0.4084 | 0.00773 | -0.0354 | -52.8331
-6 | -0.3581 | 0.00764 | -0.0338 | -46.8717
-5.5 | -0.3079 | 0.00756 | -0.0322 | -40.7275
-5 | -0.2572 | 0.00751 | -0.0306 | -34.2477
-4.5 | -0.2057 | 0.00745 | -0.0293 | -27.6107
-4 | -0.1542 | 0.0074 | -0.0279 | -20.8378
-3.5 | -0.1019 | 0.00736 | -0.0267 | -13.8451
-3 | -0.0494 | 0.00733 | -0.0256 | -6.7394
-2.5 | 0.0038 | 0.00728 | -0.0246 | 0.52198
-2 | 0.057 | 0.00723 | -0.0236 | 7.8838
-1.5 | 0.1098 | 0.0072 | -0.0225 | 15.25
-1 | 0.1636 | 0.00713 | -0.0217 | 22.9453
-0.5 | 0.2161 | 0.00709 | -0.0206 | 30.4795
0 | 0.2682 | 0.00695 | -0.0195 | 38.5899
0.5 | 0.305 | 0.00619 | -0.0154 | 49.273
1 | 0.3532 | 0.00599 | -0.0135 | 58.9649
1.5 | 0.4023 | 0.00584 | -0.0118 | 68.887
2 | 0.4516 | 0.0058 | -0.0101 | 77.8621
2.5 | 0.5026 | 0.00575 | -0.0087 | 87.4087
3 | 0.5509 | 0.00573 | -0.0068 | 96.1431
3.5 | 0.5975 | 0.00569 | -0.0045 | 105.0088
4 | 0.647 | 0.00573 | -0.0029 | 112.9145
4.5 | 0.6948 | 0.00585 | -0.0009 | 118.7692
5 | 0.7441 | 0.00592 | 0.0008 | 125.6926
5.5 | 0.7904 | 0.00604 | 0.0031 | 130.8609
6 | 0.839 | 0.00617 | 0.0048 | 135.9806
6.5 | 0.8957 | 0.00635 | 0.0047 | 141.0551
7 | 0.9632 | 0.00663 | 0.0021 | 145.279
7.5 | 1.0422 | 0.00697 | -0.0031 | 149.5265
8 | 1.1113 | 0.00729 | -0.0061 | 152.4417
8.5 | 1.1688 | 0.00767 | -0.0067 | 152.3859
9 | 1.232 | 0.00802 | -0.0085 | 153.616
9.5 | 1.288 | 0.00847 | -0.0088 | 152.0661
10 | 1.3329 | 0.00896 | -0.0069 | 148.7612
10.5 | 1.3927 | 0.00939 | -0.0082 | 148.3174
11 | 1.4502 | 0.0099 | -0.0091 | 146.4848
11.5 | 1.5046 | 0.01053 | -0.0097 | 142.887
12 | 1.5577 | 0.0112 | -0.01 | 139.0804
12.5 | 1.5919 | 0.01186 | -0.0067 | 134.2243
13 | 1.6093 | 0.01262 | -0.0002 | 127.5198
13.5 | 1.6291 | 0.01356 | 0.0053 | 120.1401
14 | 1.6496 | 0.01464 | 0.0103 | 112.6776
14.5 | 1.6684 | 0.01598 | 0.0148 | 104.4055
15 | 1.691 | 0.01738 | 0.0183 | 97.2957
15.5 | 1.707 | 0.01932 | 0.022 | 88.354
16 | 1.7228 | 0.02149 | 0.0249 | 80.1675
16.5 | 1.7349 | 0.02415 | 0.0275 | 71.8385
17 | 1.7407 | 0.02757 | 0.0296 | 63.1375
17.5 | 1.7401 | 0.03186 | 0.0311 | 54.6171
18 | 1.7408 | 0.03644 | 0.0318 | 47.7717
18.5 | 1.7312 | 0.04231 | 0.0318 | 40.917
19 | 1.7081 | 0.04994 | 0.031 | 34.203
19.5 | 1.686 | 0.05793 | 0.0294 | 29.1041
20 | 1.6566 | 0.06696 | 0.0272 | 24.7401

## 85. Re 6M Mach 0.25 (1)
BIGFOIL.COM POLAR EXPORT
NACA34016.5
NACA34016.5 |  |  |  | Cl Max: | 1.744 | at alpha= | 15.5 | deg
JavaFoil+Calcfoil stall+Eppler ext transition |  |  |  | L/D Max: | 124.192 | at alpha= | 5.5 | deg
Re: | 6000000 |  |  | Cd Min: | 0.00798 | at alpha= | 0 | deg
Mach: | 0.25 |  |  | Cl=0 at alpha= | -2.3984 | deg
|  |  |  | @ Cl=0.1, Cd= | 0.0099971
|  |  |  | @ Cl=0.4, Cd= | 0.0084368
|  |  |  | @ Cl=0.6, Cd= | 0.0082081
alpha (deg) | Cl | Cd | Cm | Cl/Cd
-18 | -0.788 | 0.13273 | -0.007 | -5.938
-17.5 | -0.815 | 0.12517 | -0.007 | -6.509
-17 | -0.836 | 0.11752 | -0.008 | -7.115
-16.5 | -0.854 | 0.11049 | -0.008 | -7.728
-16 | -0.868 | 0.10306 | -0.008 | -8.426
-15.5 | -0.879 | 0.09612 | -0.009 | -9.146
-15 | -0.886 | 0.08958 | -0.009 | -9.89
-14.5 | -0.891 | 0.08186 | -0.009 | -10.881
-14 | -0.9 | 0.06911 | -0.01 | -13.029
-13.5 | -0.974 | 0.02979 | -0.013 | -32.703
-13 | -1.003 | 0.01863 | -0.014 | -53.807
-12.5 | -1.003 | 0.0152 | -0.015 | -66.022
-12 | -0.988 | 0.01381 | -0.015 | -71.589
-11.5 | -0.965 | 0.01293 | -0.016 | -74.631
-11 | -0.936 | 0.0123 | -0.016 | -76.079
-10.5 | -0.901 | 0.01177 | -0.016 | -76.552
-10 | -0.861 | 0.01135 | -0.017 | -75.894
-9.5 | -0.818 | 0.01098 | -0.017 | -74.526
-9 | -0.772 | 0.01069 | -0.017 | -72.22
-8.5 | -0.724 | 0.00927 | -0.017 | -78.014
-8 | -0.672 | 0.00922 | -0.018 | -72.922
-7.5 | -0.619 | 0.00904 | -0.018 | -68.42
-7 | -0.563 | 0.00933 | -0.018 | -60.365
-6.5 | -0.506 | 0.00921 | -0.019 | -54.946
-6 | -0.447 | 0.00961 | -0.019 | -46.571
-5.5 | -0.388 | 0.00961 | -0.019 | -40.333
-5 | -0.327 | 0.00956 | -0.02 | -34.195
-4.5 | -0.265 | 0.01003 | -0.02 | -26.449
-4 | -0.203 | 0.00989 | -0.02 | -20.494
-3.5 | -0.14 | 0.0097 | -0.021 | -14.408
-3 | -0.076 | 0.00965 | -0.021 | -7.919
-2.5 | -0.013 | 0.00962 | -0.021 | -1.319
-2 | 0.051 | 0.01008 | -0.022 | 5.088
-1.5 | 0.116 | 0.00997 | -0.022 | 11.583
-1 | 0.18 | 0.00942 | -0.022 | 19.053
-0.5 | 0.244 | 0.00927 | -0.023 | 26.258
0 | 0.307 | 0.00798 | -0.023 | 38.507
0.5 | 0.371 | 0.0084 | -0.023 | 44.168
1 | 0.434 | 0.00848 | -0.024 | 51.259
1.5 | 0.498 | 0.00855 | -0.024 | 58.195
2 | 0.561 | 0.00814 | -0.024 | 68.938
2.5 | 0.624 | 0.00825 | -0.025 | 75.628
3 | 0.687 | 0.00835 | -0.025 | 82.208
3.5 | 0.749 | 0.00798 | -0.026 | 93.872
4 | 0.811 | 0.00815 | -0.026 | 99.462
4.5 | 0.873 | 0.00815 | -0.026 | 107.073
5 | 0.934 | 0.0083 | -0.027 | 112.543
5.5 | 0.995 | 0.00801 | -0.027 | 124.192
6 | 1.055 | 0.00918 | -0.027 | 114.853
6.5 | 1.114 | 0.00947 | -0.028 | 117.656
7 | 1.173 | 0.00977 | -0.028 | 120.014
7.5 | 1.231 | 0.01034 | -0.028 | 119.083
8 | 1.287 | 0.01071 | -0.029 | 120.179
8.5 | 1.343 | 0.01138 | -0.029 | 117.994
9 | 1.396 | 0.01191 | -0.029 | 117.302
9.5 | 1.448 | 0.01249 | -0.029 | 115.907
10 | 1.497 | 0.01317 | -0.03 | 113.679
10.5 | 1.543 | 0.01406 | -0.03 | 109.7
11 | 1.585 | 0.01515 | -0.03 | 104.565
11.5 | 1.622 | 0.01654 | -0.03 | 98.033
12 | 1.654 | 0.01832 | -0.03 | 90.276
12.5 | 1.681 | 0.02058 | -0.031 | 81.68
13 | 1.702 | 0.02341 | -0.031 | 72.71
13.5 | 1.719 | 0.02686 | -0.031 | 63.974
14 | 1.731 | 0.03082 | -0.031 | 56.153
14.5 | 1.738 | 0.03527 | -0.03 | 49.293
15 | 1.743 | 0.04009 | -0.03 | 43.474
15.5 | 1.744 | 0.04517 | -0.03 | 38.607
16 | 1.74 | 0.05059 | -0.03 | 34.396
16.5 | 1.731 | 0.05634 | -0.03 | 30.723
17 | 1.717 | 0.06231 | -0.03 | 27.563
17.5 | 1.7 | 0.0686 | -0.03 | 24.776
18 | 1.677 | 0.07519 | -0.03 | 22.305
18.5 | 1.65 | 0.08211 | -0.03 | 20.095
19 | 1.618 | 0.08955 | -0.03 | 18.071
19.5 | 1.58 | 0.09712 | -0.03 | 16.271
20 | 1.536 | 0.10498 | -0.03 | 14.631

## 86. Re 6M Mach 0.25 (2)
BIGFOIL.COM POLAR EXPORT
NACA34016.5
NACA34016.5 |  |  |  | Cl Max: | 1.716 | at alpha= | 16 | deg
XFOIL ncrit=9 |  |  |  | L/D Max: | 151.099 | at alpha= | 8.5 | deg
Re: | 6000000 |  |  | Cd Min: | 0.09934 | at alpha= | 20 | deg
Mach: | 0.25 |  |  | Cl=0 at alpha= | -2.5407 | deg
|  |  |  | @ Cl=0.1, Cd= | 0.0072802
|  |  |  | @ Cl=0.4, Cd= | 0.0059928
|  |  |  | @ Cl=0.6, Cd= | 0.0058101
alpha (deg) | Cl | Cd | Cm | Cl/Cd
-20 | -1.4935 | 0.04584 | -0.095 | -32.5807
-19.5 | -1.5065 | 0.03917 | -0.0963 | -38.4606
-19 | -1.5056 | 0.0343 | -0.0958 | -43.895
-18.5 | -1.4983 | 0.03039 | -0.0941 | -49.3024
-18 | -1.4865 | 0.02716 | -0.0914 | -54.7312
-17.5 | -1.4727 | 0.02446 | -0.0878 | -60.2085
-17 | -1.4608 | 0.022 | -0.083 | -66.4
-16.5 | -1.445 | 0.02001 | -0.0776 | -72.2139
-16 | -1.4264 | 0.01848 | -0.0716 | -77.1861
-15.5 | -1.3982 | 0.01721 | -0.0665 | -81.2435
-15 | -1.344 | 0.01602 | -0.0656 | -83.8951
-14.5 | -1.2871 | 0.01494 | -0.0649 | -86.1513
-14 | -1.2271 | 0.01408 | -0.0646 | -87.152
-13.5 | -1.179 | 0.01314 | -0.062 | -89.726
-13 | -1.1236 | 0.01225 | -0.0607 | -91.7224
-12.5 | -1.0616 | 0.01151 | -0.0605 | -92.2328
-12 | -0.9794 | 0.01082 | -0.0643 | -90.5176
-11.5 | -0.8461 | 0.0099 | -0.0788 | -85.4646
-11 | -0.8097 | 0.0096 | -0.0736 | -84.3438
-10.5 | -0.7791 | 0.00936 | -0.067 | -83.2372
-10 | -0.7439 | 0.00915 | -0.0614 | -81.3005
-9.5 | -0.7053 | 0.00894 | -0.0565 | -78.8926
-9 | -0.6618 | 0.0087 | -0.0526 | -76.069
-8.5 | -0.6155 | 0.00851 | -0.0494 | -72.3267
-8 | -0.5675 | 0.00836 | -0.0464 | -67.8828
-7.5 | -0.5193 | 0.00817 | -0.0436 | -63.5618
-7 | -0.4692 | 0.00804 | -0.0412 | -58.3582
-6.5 | -0.419 | 0.0079 | -0.0388 | -53.038
-6 | -0.3677 | 0.00779 | -0.0367 | -47.2015
-5.5 | -0.3163 | 0.00771 | -0.0346 | -41.0246
-5 | -0.2637 | 0.00763 | -0.0329 | -34.5609
-4.5 | -0.2115 | 0.00757 | -0.031 | -27.9392
-4 | -0.1579 | 0.00752 | -0.0295 | -20.9973
-3.5 | -0.1041 | 0.00746 | -0.0281 | -13.9544
-3 | -0.0502 | 0.00741 | -0.0267 | -6.7746
-2 | 0.0591 | 0.00731 | -0.0243 | 8.0848
-1.5 | 0.114 | 0.00727 | -0.0231 | 15.6809
-1 | 0.169 | 0.00722 | -0.022 | 23.4072
-0.5 | 0.2236 | 0.00717 | -0.0209 | 31.1855
0 | 0.2772 | 0.00706 | -0.0196 | 39.2635
0.5 | 0.3148 | 0.00633 | -0.0153 | 49.7314
1 | 0.3641 | 0.00608 | -0.0131 | 59.8849
1.5 | 0.4135 | 0.00596 | -0.011 | 69.3792
2 | 0.4649 | 0.00589 | -0.0092 | 78.9304
2.5 | 0.5163 | 0.00585 | -0.0074 | 88.2564
3 | 0.5656 | 0.00586 | -0.0052 | 96.5188
3.5 | 0.6139 | 0.00579 | -0.0027 | 106.0276
4 | 0.6634 | 0.00588 | -0.0005 | 112.8231
4.5 | 0.7126 | 0.00595 | 0.0018 | 119.7647
5 | 0.7617 | 0.00606 | 0.0041 | 125.6931
5.5 | 0.8075 | 0.00619 | 0.007 | 130.4523
6 | 0.8562 | 0.00629 | 0.0095 | 136.1208
7 | 0.998 | 0.00685 | 0.0044 | 145.6934
7.5 | 1.0811 | 0.00728 | -0.0008 | 148.5027
8 | 1.1455 | 0.00761 | -0.0019 | 150.5256
8.5 | 1.2103 | 0.00801 | -0.0031 | 151.0986
9 | 1.2702 | 0.00848 | -0.0033 | 149.7877
9.5 | 1.3245 | 0.00887 | -0.0023 | 149.3236
10 | 1.3814 | 0.00942 | -0.002 | 146.6454
10.5 | 1.4416 | 0.01003 | -0.0025 | 143.7288
11 | 1.5007 | 0.01065 | -0.0029 | 140.9108
11.5 | 1.5563 | 0.01143 | -0.0027 | 136.1592
12 | 1.5921 | 0.0122 | 0.0011 | 130.5
12.5 | 1.6147 | 0.01299 | 0.0073 | 124.3033
13 | 1.6359 | 0.01408 | 0.0132 | 116.1861
13.5 | 1.6537 | 0.01549 | 0.0189 | 106.7592
14 | 1.6727 | 0.01713 | 0.0237 | 97.6474
14.5 | 1.6882 | 0.01926 | 0.028 | 87.6532
15 | 1.7046 | 0.02164 | 0.0314 | 78.7708
15.5 | 1.7138 | 0.0248 | 0.0344 | 69.1048
16 | 1.716 | 0.02885 | 0.0367 | 59.4801
16.5 | 1.7121 | 0.03383 | 0.0381 | 50.6089
17 | 1.7031 | 0.0397 | 0.0386 | 42.8992
17.5 | 1.6885 | 0.04649 | 0.0382 | 36.3196
18 | 1.6559 | 0.05541 | 0.0367 | 29.8845
18.5 | 1.62 | 0.06508 | 0.0344 | 24.8924
19 | 1.5702 | 0.07664 | 0.0309 | 20.488
19.5 | 1.5249 | 0.08816 | 0.027 | 17.297
20 | 1.4845 | 0.09934 | 0.0227 | 14.9436

## 87. Re 6M Mach 0.50 (1)
BIGFOIL.COM POLAR EXPORT
NACA34016.5
NACA34016.5 |  |  |  | Cl Max: | 1.55 | at alpha= | 10.5 | deg
JavaFoil+Calcfoil stall+Eppler ext transition |  |  |  | L/D Max: | 106.781 | at alpha= | 6.5 | deg
Re: | 6000000 |  |  | Cd Min: | 0.00763 | at alpha= | 1.5 | deg
Mach: | 0.5 |  |  | Cl=0 at alpha= | -2.4014 | deg
|  |  |  | @ Cl=0.1, Cd= | 0.0093021
|  |  |  | @ Cl=0.4, Cd= | 0.0079159
|  |  |  | @ Cl=0.6, Cd= | 0.0077089
alpha (deg) | Cl | Cd | Cm | Cl/Cd
-20 | -0.976 | 0.14511 | -0.008 | -6.727
-19.5 | -0.95 | 0.13647 | -0.008 | -6.963
-19 | -0.921 | 0.14322 | -0.008 | -6.43
-18.5 | -0.894 | 0.13124 | -0.008 | -6.816
-18 | -0.868 | 0.12283 | -0.008 | -7.07
-17.5 | -0.839 | 0.12838 | -0.008 | -6.536
-17 | -0.813 | 0.11743 | -0.008 | -6.921
-16.5 | -0.785 | 0.1192 | -0.008 | -6.586
-16 | -0.757 | 0.11255 | -0.008 | -6.727
-15.5 | -0.731 | 0.10292 | -0.009 | -7.106
-15 | -0.702 | 0.10885 | -0.008 | -6.445
-14.5 | -0.676 | 0.09693 | -0.009 | -6.969
-14 | -0.651 | 0.0884 | -0.009 | -7.359
-13.5 | -0.62 | 0.09216 | -0.009 | -6.722
-13 | -0.594 | 0.08228 | -0.009 | -7.222
-12.5 | -0.564 | 0.08544 | -0.009 | -6.597
-12 | -0.539 | 0.0753 | -0.01 | -7.159
-11.5 | -0.508 | 0.078 | -0.009 | -6.518
-11 | -0.485 | 0.06725 | -0.011 | -7.207
-10.5 | -0.454 | 0.0689 | -0.01 | -6.589
-10 | -0.426 | 0.06729 | -0.01 | -6.329
-9.5 | -0.398 | 0.06421 | -0.01 | -6.206
-9 | -0.487 | 0.05739 | -0.011 | -8.484
-8.5 | -0.65 | 0.01577 | -0.019 | -41.222
-8 | -0.668 | 0.01211 | -0.02 | -55.111
-7.5 | -0.639 | 0.01144 | -0.02 | -55.847
-7 | -0.596 | 0.01093 | -0.021 | -54.461
-6.5 | -0.543 | 0.0106 | -0.021 | -51.254
-6 | -0.486 | 0.0093 | -0.021 | -52.223
-5.5 | -0.424 | 0.00932 | -0.022 | -45.51
-5 | -0.36 | 0.00959 | -0.022 | -37.514
-4.5 | -0.293 | 0.00935 | -0.022 | -31.319
-4 | -0.225 | 0.00924 | -0.023 | -24.306
-3.5 | -0.155 | 0.00959 | -0.023 | -16.189
-3 | -0.085 | 0.00947 | -0.023 | -8.977
-2.5 | -0.014 | 0.00937 | -0.024 | -1.508
-2 | 0.057 | 0.00932 | -0.024 | 6.141
-1.5 | 0.129 | 0.00929 | -0.025 | 13.871
-1 | 0.2 | 0.00922 | -0.025 | 21.735
-0.5 | 0.272 | 0.00919 | -0.025 | 29.558
0 | 0.342 | 0.00821 | -0.026 | 41.706
0.5 | 0.413 | 0.00785 | -0.026 | 52.61
1 | 0.484 | 0.00793 | -0.027 | 60.977
1.5 | 0.554 | 0.00763 | -0.027 | 72.569
2 | 0.624 | 0.00775 | -0.027 | 80.523
2.5 | 0.693 | 0.00792 | -0.028 | 87.561
3 | 0.762 | 0.00795 | -0.028 | 95.92
3.5 | 0.831 | 0.00911 | -0.028 | 91.212
4 | 0.898 | 0.00936 | -0.029 | 96.026
4.5 | 0.965 | 0.00963 | -0.029 | 100.219
5 | 1.031 | 0.00999 | -0.03 | 103.275
5.5 | 1.096 | 0.01038 | -0.03 | 105.589
6 | 1.159 | 0.01086 | -0.03 | 106.744
6.5 | 1.221 | 0.01143 | -0.031 | 106.781
7 | 1.28 | 0.01227 | -0.031 | 104.328
7.5 | 1.337 | 0.01311 | -0.031 | 101.994
8 | 1.39 | 0.0141 | -0.032 | 98.587
8.5 | 1.438 | 0.01556 | -0.032 | 92.437
9 | 1.48 | 0.01721 | -0.032 | 86.013
9.5 | 1.515 | 0.01946 | -0.032 | 77.844
10 | 1.539 | 0.02273 | -0.032 | 67.703
10.5 | 1.55 | 0.02711 | -0.032 | 57.186
11 | 1.545 | 0.03325 | -0.031 | 46.482
11.5 | 1.521 | 0.04153 | -0.031 | 36.617
12 | 1.466 | 0.05214 | -0.03 | 28.116
12.5 | 1.35 | 0.06594 | -0.03 | 20.47
13 | 0.921 | 0.08551 | -0.029 | 10.775
13.5 | 0.95 | 0.08706 | -0.029 | 10.907
14 | 0.976 | 0.09044 | -0.029 | 10.795
14.5 | 1.002 | 0.09643 | -0.029 | 10.397
15 | 1.027 | 0.10398 | -0.029 | 9.877
15.5 | 1.041 | 0.11026 | -0.028 | 9.438

## 88. Re 6M Mach 0.50 (2)
BIGFOIL.COM POLAR EXPORT
NACA34016.5
NACA34016.5 |  |  |  | Cl Max: | 1.7093 | at alpha= | 12.5 | deg
XFOIL ncrit=9 |  |  |  | L/D Max: | 139.771 | at alpha= | 7 | deg
Re: | 6000000 |  |  | Cd Min: | 0.13934 | at alpha= | -15.5 | deg
Mach: | 0.5 |  |  | Cl=0 at alpha= | -2.5693 | deg
|  |  |  | @ Cl=0.1, Cd= | 0.0076454
|  |  |  | @ Cl=0.4, Cd= | 0.0067326
|  |  |  | @ Cl=0.6, Cd= | 0.0063486
alpha (deg) | Cl | Cd | Cm | Cl/Cd
-15.5 | -0.5124 | 0.13934 | -0.032 | -3.6773
-15 | -0.5162 | 0.12984 | -0.0364 | -3.9757
-14.5 | -0.5527 | 0.11569 | -0.0442 | -4.7774
-14 | -0.5798 | 0.1019 | -0.0542 | -5.6899
-13.5 | -0.599 | 0.08904 | -0.0646 | -6.7273
-13 | -0.6222 | 0.07546 | -0.0766 | -8.2454
-12.5 | -0.6433 | 0.06066 | -0.0902 | -10.605
-12 | -0.6703 | 0.05028 | -0.0963 | -13.3313
-11.5 | -0.6948 | 0.0382 | -0.1087 | -18.1885
-11 | -0.7275 | 0.02702 | -0.1175 | -26.9245
-10.5 | -0.7365 | 0.01692 | -0.1233 | -43.5284
-10 | -0.7319 | 0.01387 | -0.1138 | -52.7686
-9.5 | -0.7102 | 0.01208 | -0.104 | -58.7914
-9 | -0.6765 | 0.01097 | -0.095 | -61.6682
-8.5 | -0.6373 | 0.01023 | -0.0866 | -62.2972
-8 | -0.5951 | 0.00966 | -0.0787 | -61.6046
-7.5 | -0.5511 | 0.00927 | -0.0712 | -59.4498
-7 | -0.5079 | 0.00903 | -0.0637 | -56.2458
-6.5 | -0.4568 | 0.00877 | -0.0579 | -52.0867
-6 | -0.4025 | 0.00855 | -0.0529 | -47.076
-5.5 | -0.3469 | 0.00839 | -0.0484 | -41.3468
-5 | -0.2899 | 0.00824 | -0.0444 | -35.182
-4.5 | -0.2319 | 0.00812 | -0.0408 | -28.5591
-4 | -0.1728 | 0.00802 | -0.0376 | -21.5461
-3.5 | -0.1131 | 0.00791 | -0.0347 | -14.2984
-3 | -0.0522 | 0.00781 | -0.0321 | -6.6837
-2.5 | 0.0084 | 0.00775 | -0.0296 | 1.0839
-2 | 0.07 | 0.00767 | -0.0274 | 9.1265
-1.5 | 0.131 | 0.00762 | -0.0252 | 17.1916
-1 | 0.1927 | 0.00758 | -0.0232 | 25.4222
-0.5 | 0.2532 | 0.00756 | -0.021 | 33.4921
0 | 0.3144 | 0.00749 | -0.019 | 41.976
0.5 | 0.3715 | 0.0074 | -0.0162 | 50.2027
1 | 0.4078 | 0.00655 | -0.0096 | 62.2595
1.5 | 0.4606 | 0.00639 | -0.006 | 72.0814
2 | 0.5149 | 0.00636 | -0.0026 | 80.9591
2.5 | 0.5702 | 0.00632 | 0.0008 | 90.2215
3 | 0.6223 | 0.00637 | 0.0048 | 97.6923
3.5 | 0.6673 | 0.00634 | 0.0104 | 105.2524
4 | 0.7124 | 0.0064 | 0.016 | 111.3125
4.5 | 0.7585 | 0.00657 | 0.0214 | 115.449
5 | 0.8075 | 0.00669 | 0.0265 | 120.7025
5.5 | 0.8578 | 0.00692 | 0.0311 | 123.9595
6 | 0.9575 | 0.00728 | 0.0261 | 131.5247
6.5 | 1.0661 | 0.00782 | 0.0195 | 136.3299
7 | 1.1573 | 0.00828 | 0.0169 | 139.7705
7.5 | 1.232 | 0.00885 | 0.0174 | 139.209
8 | 1.3072 | 0.00947 | 0.0181 | 138.0359
8.5 | 1.3689 | 0.01019 | 0.0213 | 134.3376
9 | 1.4418 | 0.01109 | 0.0223 | 130.009
9.5 | 1.5167 | 0.01199 | 0.0233 | 126.4971
10 | 1.5868 | 0.01318 | 0.0248 | 120.3945
10.5 | 1.6273 | 0.01466 | 0.0304 | 111.0027
11 | 1.6559 | 0.0163 | 0.0375 | 101.589
11.5 | 1.6807 | 0.01851 | 0.0438 | 90.7996
12 | 1.6986 | 0.02144 | 0.0495 | 79.2257
12.5 | 1.7093 | 0.02522 | 0.0541 | 67.7756
13 | 1.7054 | 0.03038 | 0.0575 | 56.1356
13.5 | 1.6908 | 0.03674 | 0.0593 | 46.0207
14 | 1.6555 | 0.04498 | 0.0595 | 36.8052
14.5 | 1.5923 | 0.05568 | 0.0575 | 28.5973
15 | 1.5236 | 0.06728 | 0.0542 | 22.6457
15.5 | 1.4507 | 0.07983 | 0.0494 | 18.1724
16 | 1.387 | 0.09226 | 0.044 | 15.0336
16.5 | 1.3411 | 0.10364 | 0.0388 | 12.94
17 | 1.3019 | 0.11481 | 0.0333 | 11.3396
17.5 | 1.2697 | 0.12574 | 0.0276 | 10.0978

## 89. Re 7M Mach 0.00 (1)
BIGFOIL.COM POLAR EXPORT
NACA34016.5
NACA34016.5 |  |  |  | Cl Max: | 1.825 | at alpha= | 17.5 | deg
JavaFoil+Calcfoil stall+Eppler ext transition |  |  |  | L/D Max: | 135.113 | at alpha= | 6.5 | deg
Re: | 7000000 |  |  | Cd Min: | 0.00801 | at alpha= | 3 | deg
Mach: | 0 |  |  | Cl=0 at alpha= | -2.4032 | deg
|  |  |  | @ Cl=0.1, Cd= | 0.0095935
|  |  |  | @ Cl=0.4, Cd= | 0.0081363
|  |  |  | @ Cl=0.6, Cd= | 0.0083885
alpha (deg) | Cl | Cd | Cm | Cl/Cd
-20 | -1.015 | 0.13774 | -0.007 | -7.37
-19.5 | -1.022 | 0.13057 | -0.007 | -7.828
-19 | -1.028 | 0.12353 | -0.008 | -8.32
-18.5 | -1.032 | 0.11632 | -0.008 | -8.873
-18 | -1.035 | 0.10877 | -0.008 | -9.518
-17.5 | -1.036 | 0.10149 | -0.008 | -10.212
-17 | -1.04 | 0.09076 | -0.009 | -11.455
-16.5 | -1.073 | 0.06209 | -0.01 | -17.283
-16 | -1.096 | 0.04387 | -0.011 | -24.973
-15.5 | -1.118 | 0.02932 | -0.012 | -38.143
-15 | -1.132 | 0.02097 | -0.013 | -53.965
-14.5 | -1.13 | 0.01719 | -0.013 | -65.741
-14 | -1.119 | 0.01521 | -0.014 | -73.558
-13.5 | -1.1 | 0.014 | -0.014 | -78.606
-13 | -1.077 | 0.01316 | -0.014 | -81.813
-12.5 | -1.048 | 0.01252 | -0.015 | -83.738
-12 | -1.017 | 0.01199 | -0.015 | -84.809
-11.5 | -0.981 | 0.01151 | -0.015 | -85.27
-11 | -0.943 | 0.01112 | -0.015 | -84.814
-10.5 | -0.901 | 0.01078 | -0.016 | -83.612
-10 | -0.857 | 0.01051 | -0.016 | -81.533
-9.5 | -0.81 | 0.00911 | -0.016 | -88.968
-9 | -0.762 | 0.00937 | -0.017 | -81.25
-8.5 | -0.711 | 0.00916 | -0.017 | -77.614
-8 | -0.659 | 0.00954 | -0.017 | -69.088
-7.5 | -0.605 | 0.00938 | -0.018 | -64.503
-7 | -0.55 | 0.00985 | -0.018 | -55.817
-6.5 | -0.493 | 0.00967 | -0.018 | -51.007
-6 | -0.435 | 0.00962 | -0.018 | -45.233
-5.5 | -0.377 | 0.00981 | -0.019 | -38.413
-5 | -0.317 | 0.00966 | -0.019 | -32.85
-4.5 | -0.257 | 0.00955 | -0.019 | -26.955
-4 | -0.197 | 0.00941 | -0.02 | -20.891
-3.5 | -0.136 | 0.00931 | -0.02 | -14.568
-3 | -0.074 | 0.00986 | -0.02 | -7.512
-2.5 | -0.012 | 0.00964 | -0.021 | -1.275
-2 | 0.05 | 0.00965 | -0.021 | 5.149
-1.5 | 0.112 | 0.00958 | -0.021 | 11.676
-1 | 0.174 | 0.00948 | -0.022 | 18.34
-0.5 | 0.236 | 0.00946 | -0.022 | 24.932
0 | 0.298 | 0.00855 | -0.022 | 34.814
0.5 | 0.359 | 0.00809 | -0.023 | 44.428
1 | 0.421 | 0.00816 | -0.023 | 51.606
1.5 | 0.482 | 0.00823 | -0.023 | 58.632
2 | 0.544 | 0.00826 | -0.024 | 65.798
2.5 | 0.605 | 0.0084 | -0.024 | 71.972
3 | 0.666 | 0.00801 | -0.024 | 83.067
3.5 | 0.726 | 0.00843 | -0.025 | 86.175
4 | 0.787 | 0.00855 | -0.025 | 91.998
4.5 | 0.847 | 0.00817 | -0.025 | 103.629
5 | 0.907 | 0.00834 | -0.026 | 108.753
5.5 | 0.966 | 0.00804 | -0.026 | 120.064
6 | 1.025 | 0.00827 | -0.026 | 123.831
6.5 | 1.083 | 0.00802 | -0.027 | 135.113
7 | 1.141 | 0.00942 | -0.027 | 121.068
7.5 | 1.198 | 0.00964 | -0.027 | 124.256
8 | 1.254 | 0.01001 | -0.028 | 125.276
8.5 | 1.309 | 0.01061 | -0.028 | 123.41
9 | 1.363 | 0.01098 | -0.028 | 124.112
9.5 | 1.415 | 0.01138 | -0.029 | 124.344
10 | 1.466 | 0.01192 | -0.029 | 122.987
10.5 | 1.514 | 0.01256 | -0.029 | 120.514
11 | 1.559 | 0.01335 | -0.029 | 116.803
11.5 | 1.601 | 0.0143 | -0.03 | 111.962
12 | 1.639 | 0.01545 | -0.03 | 106.097
12.5 | 1.674 | 0.01692 | -0.03 | 98.915
13 | 1.704 | 0.01869 | -0.03 | 91.167
13.5 | 1.73 | 0.02087 | -0.03 | 82.883
14 | 1.752 | 0.02349 | -0.03 | 74.589
14.5 | 1.771 | 0.02643 | -0.03 | 67.021
15 | 1.787 | 0.02974 | -0.03 | 60.092
15.5 | 1.801 | 0.03335 | -0.03 | 53.995
16 | 1.811 | 0.03727 | -0.03 | 48.598
16.5 | 1.819 | 0.04141 | -0.03 | 43.92
17 | 1.823 | 0.0459 | -0.03 | 39.721
17.5 | 1.825 | 0.05066 | -0.03 | 36.02
18 | 1.824 | 0.0556 | -0.031 | 32.816
18.5 | 1.821 | 0.06079 | -0.031 | 29.962
19 | 1.816 | 0.06624 | -0.031 | 27.417
19.5 | 1.807 | 0.07197 | -0.031 | 25.107
20 | 1.795 | 0.07777 | -0.031 | 23.078

## 90. Re 7M Mach 0.00 (2)
BIGFOIL.COM POLAR EXPORT
NACA34016.5
NACA34016.5 |  |  |  | Cl Max: | 1.7617 | at alpha= | 18 | deg
XFOIL ncrit=9 |  |  |  | L/D Max: | 157.432 | at alpha= | 9 | deg
Re: | 7000000 |  |  | Cd Min: | 0.05918 | at alpha= | 20 | deg
Mach: | 0 |  |  | Cl=0 at alpha= | -2.5247 | deg
|  |  |  | @ Cl=0.1, Cd= | 0.007027
|  |  |  | @ Cl=0.4, Cd= | 0.0057896
|  |  |  | @ Cl=0.6, Cd= | 0.0055701
alpha (deg) | Cl | Cd | Cm | Cl/Cd
-20 | -1.6125 | 0.02353 | -0.0745 | -68.5295
-19.5 | -1.5904 | 0.02181 | -0.072 | -72.9207
-19 | -1.5695 | 0.02018 | -0.0688 | -77.775
-18.5 | -1.5474 | 0.01882 | -0.0652 | -82.221
-18 | -1.5251 | 0.01764 | -0.0611 | -86.4569
-17.5 | -1.5031 | 0.01656 | -0.0565 | -90.7669
-17 | -1.4813 | 0.01572 | -0.0514 | -94.2303
-16.5 | -1.4475 | 0.01496 | -0.0482 | -96.758
-16 | -1.3955 | 0.01424 | -0.0484 | -97.9986
-15.5 | -1.3414 | 0.01358 | -0.0488 | -98.7776
-15 | -1.2863 | 0.01296 | -0.0494 | -99.2515
-14.5 | -1.2324 | 0.01222 | -0.0497 | -100.8511
-14 | -1.1907 | 0.01164 | -0.0471 | -102.2938
-13.5 | -1.1345 | 0.01104 | -0.0476 | -102.7627
-13 | -1.0769 | 0.01053 | -0.0482 | -102.2697
-12 | -0.8875 | 0.00929 | -0.0653 | -95.5328
-11.5 | -0.8475 | 0.00904 | -0.0619 | -93.75
-11 | -0.8183 | 0.00889 | -0.0562 | -92.0472
-10.5 | -0.78 | 0.00875 | -0.0523 | -89.1429
-10 | -0.7378 | 0.00855 | -0.0492 | -86.2924
-9.5 | -0.6953 | 0.00834 | -0.0463 | -83.3693
-9 | -0.6497 | 0.00818 | -0.0439 | -79.4254
-8.5 | -0.6032 | 0.00806 | -0.0417 | -74.8387
-8 | -0.5565 | 0.00789 | -0.0395 | -70.5323
-7.5 | -0.5081 | 0.00776 | -0.0376 | -65.4768
-7 | -0.4588 | 0.00767 | -0.0359 | -59.8175
-6.5 | -0.4099 | 0.00755 | -0.0342 | -54.2914
-6 | -0.3594 | 0.00748 | -0.0327 | -48.0481
-5.5 | -0.3093 | 0.00739 | -0.0312 | -41.8539
-5 | -0.2581 | 0.00734 | -0.0299 | -35.1635
-4.5 | -0.2071 | 0.00729 | -0.0285 | -28.4088
-4 | -0.155 | 0.00723 | -0.0274 | -21.4385
-3.5 | -0.1026 | 0.00719 | -0.0263 | -14.2698
-3 | -0.0501 | 0.00715 | -0.0253 | -7.007
-2.5 | 0.0026 | 0.00711 | -0.0242 | 0.36568
-2 | 0.0559 | 0.00706 | -0.0234 | 7.9178
-1.5 | 0.1094 | 0.00702 | -0.0225 | 15.584
-1 | 0.1627 | 0.00697 | -0.0217 | 23.3429
-0.5 | 0.2159 | 0.00693 | -0.0208 | 31.1544
0 | 0.268 | 0.00683 | -0.0197 | 39.2387
0.5 | 0.3069 | 0.00616 | -0.0162 | 49.8214
1 | 0.3553 | 0.00592 | -0.0144 | 60.0169
1.5 | 0.4033 | 0.00578 | -0.0125 | 69.7751
2 | 0.4536 | 0.0057 | -0.0111 | 79.5789
2.5 | 0.5038 | 0.00565 | -0.0097 | 89.1681
3 | 0.5524 | 0.00565 | -0.0079 | 97.7699
3.5 | 0.5999 | 0.00557 | -0.006 | 107.702
4 | 0.6484 | 0.00563 | -0.0042 | 115.1687
4.5 | 0.6979 | 0.00571 | -0.0027 | 122.2242
5 | 0.7464 | 0.00578 | -0.0009 | 129.1349
5.5 | 0.7926 | 0.00592 | 0.0012 | 133.8851
6 | 0.8408 | 0.00601 | 0.003 | 139.9002
6.5 | 0.8878 | 0.00617 | 0.0049 | 143.8898
7 | 0.9491 | 0.00637 | 0.0036 | 148.9953
7.5 | 1.0207 | 0.00671 | -0.0002 | 152.1162
8 | 1.0984 | 0.007 | -0.0053 | 156.9143
8.5 | 1.1554 | 0.00735 | -0.0058 | 157.1973
9 | 1.2201 | 0.00775 | -0.0082 | 157.4323
9.5 | 1.2792 | 0.00813 | -0.0093 | 157.3432
10 | 1.3293 | 0.00861 | -0.0087 | 154.3902
10.5 | 1.3778 | 0.00909 | -0.0078 | 151.5732
11 | 1.4342 | 0.00962 | -0.0087 | 149.0852
11.5 | 1.4881 | 0.01022 | -0.0093 | 145.6067
12 | 1.5408 | 0.01085 | -0.0097 | 142.0092
12.5 | 1.5911 | 0.01156 | -0.0099 | 137.6384
13 | 1.6117 | 0.01224 | -0.0041 | 131.6748
13.5 | 1.6323 | 0.01302 | 0.0015 | 125.3687
14 | 1.6537 | 0.01396 | 0.0064 | 118.4599
14.5 | 1.6731 | 0.01511 | 0.0111 | 110.728
15 | 1.6949 | 0.01639 | 0.0149 | 103.4106
15.5 | 1.7131 | 0.01804 | 0.0185 | 94.9612
16 | 1.7294 | 0.02 | 0.0217 | 86.47
16.5 | 1.7421 | 0.02241 | 0.0246 | 77.7376
17 | 1.752 | 0.02526 | 0.0269 | 69.3587
17.5 | 1.7569 | 0.02882 | 0.0287 | 60.9611
18 | 1.7617 | 0.0327 | 0.0298 | 53.8746
18.5 | 1.7571 | 0.03779 | 0.0303 | 46.4964
19 | 1.7461 | 0.04384 | 0.0302 | 39.8289
19.5 | 1.7241 | 0.05143 | 0.0292 | 33.5232
20 | 1.704 | 0.05918 | 0.0276 | 28.7935

## 91. Re 7M Mach 0.10 (1)
BIGFOIL.COM POLAR EXPORT
NACA34016.5
NACA34016.5 |  |  |  | Cl Max: | 1.811 | at alpha= | 17 | deg
JavaFoil+Calcfoil stall+Eppler ext transition |  |  |  | L/D Max: | 135.061 | at alpha= | 6.5 | deg
Re: | 7000000 |  |  | Cd Min: | 0.00793 | at alpha= | 2.5 | deg
Mach: | 0.1 |  |  | Cl=0 at alpha= | -2.4032 | deg
|  |  |  | @ Cl=0.1, Cd= | 0.0095835
|  |  |  | @ Cl=0.4, Cd= | 0.0081492
|  |  |  | @ Cl=0.6, Cd= | 0.0079829
alpha (deg) | Cl | Cd | Cm | Cl/Cd
-19.5 | -0.987 | 0.13385 | -0.007 | -7.376
-19 | -0.996 | 0.12677 | -0.007 | -7.854
-18.5 | -1.002 | 0.11979 | -0.008 | -8.369
-18 | -1.008 | 0.11276 | -0.008 | -8.936
-17.5 | -1.011 | 0.10548 | -0.008 | -9.585
-17 | -1.013 | 0.09747 | -0.009 | -10.388
-16.5 | -1.014 | 0.08864 | -0.009 | -11.437
-16 | -1.049 | 0.0597 | -0.011 | -17.566
-15.5 | -1.08 | 0.03854 | -0.012 | -28.015
-15 | -1.105 | 0.02489 | -0.012 | -44.386
-14.5 | -1.113 | 0.01858 | -0.013 | -59.928
-14 | -1.107 | 0.01589 | -0.014 | -69.684
-13.5 | -1.093 | 0.01439 | -0.014 | -75.926
-13 | -1.071 | 0.01342 | -0.014 | -79.827
-12.5 | -1.045 | 0.01272 | -0.015 | -82.133
-12 | -1.015 | 0.01216 | -0.015 | -83.451
-11.5 | -0.981 | 0.01166 | -0.015 | -84.099
-11 | -0.943 | 0.01124 | -0.015 | -83.928
-10.5 | -0.902 | 0.0109 | -0.016 | -82.764
-10 | -0.858 | 0.0106 | -0.016 | -80.94
-9.5 | -0.812 | 0.00917 | -0.016 | -88.532
-9 | -0.764 | 0.00947 | -0.017 | -80.598
-8.5 | -0.713 | 0.00926 | -0.017 | -76.99
-8 | -0.661 | 0.00959 | -0.017 | -68.902
-7.5 | -0.607 | 0.00945 | -0.018 | -64.28
-7 | -0.552 | 0.00989 | -0.018 | -55.819
-6.5 | -0.495 | 0.00973 | -0.018 | -50.863
-6 | -0.437 | 0.00928 | -0.019 | -47.127
-5.5 | -0.378 | 0.00985 | -0.019 | -38.405
-5 | -0.319 | 0.00972 | -0.019 | -32.793
-4.5 | -0.259 | 0.00959 | -0.019 | -26.957
-4 | -0.198 | 0.00942 | -0.02 | -20.981
-3.5 | -0.136 | 0.00935 | -0.02 | -14.57
-3 | -0.074 | 0.00985 | -0.02 | -7.555
-2.5 | -0.012 | 0.00973 | -0.021 | -1.27
-2 | 0.05 | 0.00964 | -0.021 | 5.181
-1.5 | 0.112 | 0.00957 | -0.021 | 11.747
-1 | 0.175 | 0.00947 | -0.022 | 18.453
-0.5 | 0.237 | 0.00944 | -0.022 | 25.101
0 | 0.299 | 0.00807 | -0.022 | 37.071
0.5 | 0.361 | 0.00808 | -0.023 | 44.694
1 | 0.423 | 0.00819 | -0.023 | 51.664
1.5 | 0.485 | 0.00826 | -0.023 | 58.663
2 | 0.546 | 0.00834 | -0.024 | 65.495
2.5 | 0.608 | 0.00793 | -0.024 | 76.619
3 | 0.669 | 0.00803 | -0.025 | 83.337
3.5 | 0.73 | 0.00851 | -0.025 | 85.716
4 | 0.791 | 0.00861 | -0.025 | 91.806
4.5 | 0.851 | 0.00823 | -0.026 | 103.319
5 | 0.911 | 0.00839 | -0.026 | 108.521
5.5 | 0.97 | 0.00809 | -0.026 | 119.927
6 | 1.029 | 0.00833 | -0.027 | 123.592
6.5 | 1.088 | 0.00805 | -0.027 | 135.061
7 | 1.146 | 0.00952 | -0.027 | 120.322
7.5 | 1.203 | 0.00976 | -0.028 | 123.251
8 | 1.259 | 0.01009 | -0.028 | 124.756
8.5 | 1.314 | 0.01071 | -0.028 | 122.752
9 | 1.368 | 0.01109 | -0.028 | 123.335
9.5 | 1.421 | 0.01151 | -0.029 | 123.396
10 | 1.471 | 0.0121 | -0.029 | 121.54
10.5 | 1.519 | 0.01275 | -0.029 | 119.152
11 | 1.563 | 0.01357 | -0.03 | 115.246
11.5 | 1.605 | 0.01458 | -0.03 | 110.092
12 | 1.642 | 0.01582 | -0.03 | 103.813
12.5 | 1.676 | 0.01736 | -0.03 | 96.552
13 | 1.705 | 0.01926 | -0.03 | 88.501
13.5 | 1.73 | 0.02157 | -0.03 | 80.198
14 | 1.751 | 0.02434 | -0.03 | 71.957
14.5 | 1.768 | 0.02749 | -0.03 | 64.321
15 | 1.783 | 0.031 | -0.03 | 57.513
15.5 | 1.795 | 0.03476 | -0.03 | 51.633
16 | 1.804 | 0.03889 | -0.03 | 46.382
16.5 | 1.809 | 0.04322 | -0.03 | 41.857
17 | 1.811 | 0.04793 | -0.03 | 37.797
17.5 | 1.811 | 0.0528 | -0.03 | 34.305
18 | 1.808 | 0.05797 | -0.031 | 31.193
18.5 | 1.803 | 0.06338 | -0.031 | 28.442
19 | 1.794 | 0.06902 | -0.031 | 25.998
19.5 | 1.782 | 0.0749 | -0.031 | 23.796
20 | 1.766 | 0.08104 | -0.031 | 21.796

## 92. Re 7M Mach 0.10 (2)
BIGFOIL.COM POLAR EXPORT
NACA34016.5
NACA34016.5 |  |  |  | Cl Max: | 1.7536 | at alpha= | 18 | deg
XFOIL ncrit=9 |  |  |  | L/D Max: | 157.018 | at alpha= | 8.5 | deg
Re: | 7000000 |  |  | Cd Min: | 0.06482 | at alpha= | 20 | deg
Mach: | 0.1 |  |  | Cl=0 at alpha= | -2.5264 | deg
|  |  |  | @ Cl=0.1, Cd= | 0.0070394
|  |  |  | @ Cl=0.4, Cd= | 0.0058146
|  |  |  | @ Cl=0.6, Cd= | 0.005595
alpha (deg) | Cl | Cd | Cm | Cl/Cd
-20 | -1.6135 | 0.02502 | -0.0789 | -64.4884
-19.5 | -1.5931 | 0.02302 | -0.0763 | -69.205
-19 | -1.5691 | 0.02142 | -0.0735 | -73.254
-18.5 | -1.546 | 0.01995 | -0.0701 | -77.4937
-18 | -1.5255 | 0.01855 | -0.0659 | -82.2372
-17.5 | -1.5048 | 0.01727 | -0.0612 | -87.1338
-17 | -1.4829 | 0.01627 | -0.0561 | -91.1432
-16.5 | -1.4572 | 0.01543 | -0.0513 | -94.4394
-16 | -1.4055 | 0.01461 | -0.0513 | -96.2012
-15.5 | -1.3515 | 0.01389 | -0.0514 | -97.3002
-15 | -1.2958 | 0.01322 | -0.0518 | -98.0182
-14.5 | -1.24 | 0.01253 | -0.0521 | -98.9625
-14 | -1.1972 | 0.01189 | -0.0496 | -100.6897
-13.5 | -1.1427 | 0.01123 | -0.0495 | -101.7542
-13 | -1.0842 | 0.01068 | -0.05 | -101.5169
-12.5 | -1.008 | 0.01014 | -0.0542 | -99.4083
-12 | -0.8935 | 0.00943 | -0.0667 | -94.7508
-11.5 | -0.8487 | 0.00913 | -0.0642 | -92.9573
-11 | -0.8191 | 0.00895 | -0.0584 | -91.5196
-10.5 | -0.7835 | 0.00881 | -0.0538 | -88.933
-10 | -0.7406 | 0.00863 | -0.0507 | -85.8169
-9.5 | -0.6984 | 0.00841 | -0.0475 | -83.044
-9 | -0.6529 | 0.00822 | -0.0449 | -79.4282
-8.5 | -0.6062 | 0.0081 | -0.0426 | -74.8395
-8 | -0.5591 | 0.00794 | -0.0404 | -70.4156
-7.5 | -0.5107 | 0.0078 | -0.0383 | -65.4744
-7 | -0.461 | 0.00771 | -0.0366 | -59.7925
-6.5 | -0.4119 | 0.00758 | -0.0347 | -54.3404
-6 | -0.3614 | 0.00751 | -0.0332 | -48.1225
-5.5 | -0.3108 | 0.00741 | -0.0316 | -41.9433
-5 | -0.2594 | 0.00737 | -0.0302 | -35.1967
-4.5 | -0.2081 | 0.0073 | -0.0288 | -28.5068
-4 | -0.1557 | 0.00725 | -0.0277 | -21.4759
-3.5 | -0.103 | 0.0072 | -0.0265 | -14.3056
-3 | -0.0503 | 0.00716 | -0.0254 | -7.0251
-2.5 | 0.0028 | 0.00712 | -0.0244 | 0.39326
-2 | 0.0562 | 0.00708 | -0.0235 | 7.9379
-1.5 | 0.1102 | 0.00703 | -0.0226 | 15.6757
-1 | 0.1637 | 0.00699 | -0.0217 | 23.4192
-0.5 | 0.2172 | 0.00694 | -0.0208 | 31.2968
0 | 0.2696 | 0.00685 | -0.0198 | 39.3577
0.5 | 0.3089 | 0.00618 | -0.0162 | 49.9838
1 | 0.3573 | 0.00593 | -0.0143 | 60.253
1.5 | 0.4054 | 0.0058 | -0.0124 | 69.8966
2 | 0.456 | 0.00571 | -0.011 | 79.8599
2.5 | 0.5063 | 0.00567 | -0.0095 | 89.2945
3 | 0.5553 | 0.00567 | -0.0077 | 97.9365
3.5 | 0.603 | 0.00559 | -0.0057 | 107.8712
4 | 0.6515 | 0.00566 | -0.0038 | 115.106
4.5 | 0.7013 | 0.00573 | -0.0022 | 122.3909
5 | 0.7498 | 0.00581 | -0.0004 | 129.0534
5.5 | 0.7963 | 0.00593 | 0.0018 | 134.2833
6 | 0.8444 | 0.00603 | 0.0037 | 140.0332
6.5 | 0.8917 | 0.00621 | 0.0056 | 143.591
7 | 0.9545 | 0.0064 | 0.0042 | 149.1406
7.5 | 1.0278 | 0.00676 | 0.0002 | 152.0414
8 | 1.1059 | 0.00706 | -0.0048 | 156.6431
8.5 | 1.1635 | 0.00741 | -0.0054 | 157.0175
9 | 1.2283 | 0.00783 | -0.0076 | 156.871
9.5 | 1.2871 | 0.00821 | -0.0085 | 156.7722
10 | 1.3343 | 0.00868 | -0.007 | 153.7212
10.5 | 1.387 | 0.00918 | -0.0068 | 151.0893
11 | 1.4435 | 0.00973 | -0.0076 | 148.3556
11.5 | 1.4977 | 0.01035 | -0.0081 | 144.7053
12 | 1.5506 | 0.01101 | -0.0084 | 140.8356
12.5 | 1.5986 | 0.01174 | -0.0079 | 136.167
13 | 1.6158 | 0.01245 | -0.0014 | 129.7831
13.5 | 1.6359 | 0.01333 | 0.0042 | 122.7232
14 | 1.6575 | 0.01433 | 0.0091 | 115.6664
14.5 | 1.6769 | 0.01558 | 0.0138 | 107.6316
15 | 1.6987 | 0.01696 | 0.0175 | 100.1592
15.5 | 1.7162 | 0.01877 | 0.0211 | 91.4331
16 | 1.7313 | 0.02093 | 0.0243 | 82.7186
16.5 | 1.7429 | 0.02357 | 0.027 | 73.9457
17 | 1.7493 | 0.02687 | 0.0292 | 65.1023
17.5 | 1.7511 | 0.03089 | 0.0308 | 56.6882
18 | 1.7536 | 0.03524 | 0.0316 | 49.7616
18.5 | 1.7444 | 0.04098 | 0.0318 | 42.5671
19 | 1.7283 | 0.04783 | 0.0311 | 36.1342
19.5 | 1.7034 | 0.05595 | 0.0298 | 30.445
20 | 1.6751 | 0.06482 | 0.0276 | 25.8423

## 93. Re 7M Mach 0.25 (1)
BIGFOIL.COM POLAR EXPORT
NACA34016.5
NACA34016.5 |  |  |  | Cl Max: | 1.747 | at alpha= | 15.5 | deg
JavaFoil+Calcfoil stall+Eppler ext transition |  |  |  | L/D Max: | 129.311 | at alpha= | 6 | deg
Re: | 7000000 |  |  | Cd Min: | 0.00792 | at alpha= | 3.5 | deg
Mach: | 0.25 |  |  | Cl=0 at alpha= | -2.3984 | deg
|  |  |  | @ Cl=0.1, Cd= | 0.0098295
|  |  |  | @ Cl=0.4, Cd= | 0.0083182
|  |  |  | @ Cl=0.6, Cd= | 0.0081043
alpha (deg) | Cl | Cd | Cm | Cl/Cd
-18 | -0.789 | 0.13144 | -0.007 | -6
-17.5 | -0.815 | 0.12348 | -0.008 | -6.603
-17 | -0.837 | 0.1163 | -0.008 | -7.195
-16.5 | -0.855 | 0.10921 | -0.008 | -7.826
-16 | -0.869 | 0.102 | -0.008 | -8.521
-15.5 | -0.88 | 0.09494 | -0.009 | -9.27
-15 | -0.888 | 0.08793 | -0.009 | -10.094
-14.5 | -0.893 | 0.08005 | -0.01 | -11.154
-14 | -0.938 | 0.04919 | -0.012 | -19.063
-13.5 | -0.992 | 0.02454 | -0.013 | -40.413
-13 | -1.01 | 0.01715 | -0.014 | -58.884
-12.5 | -1.006 | 0.01469 | -0.015 | -68.485
-12 | -0.99 | 0.01343 | -0.015 | -73.704
-11.5 | -0.966 | 0.01265 | -0.016 | -76.408
-11 | -0.937 | 0.01205 | -0.016 | -77.73
-10.5 | -0.901 | 0.01153 | -0.016 | -78.171
-10 | -0.862 | 0.01111 | -0.017 | -77.542
-9.5 | -0.819 | 0.0108 | -0.017 | -75.824
-9 | -0.773 | 0.00934 | -0.017 | -82.705
-8.5 | -0.724 | 0.00966 | -0.017 | -74.931
-8 | -0.672 | 0.0094 | -0.018 | -71.567
-7.5 | -0.619 | 0.0094 | -0.018 | -65.818
-7 | -0.563 | 0.00923 | -0.018 | -61.075
-6.5 | -0.506 | 0.00906 | -0.019 | -55.854
-6 | -0.447 | 0.0095 | -0.019 | -47.081
-5.5 | -0.388 | 0.00949 | -0.019 | -40.838
-5 | -0.327 | 0.00939 | -0.02 | -34.795
-4.5 | -0.265 | 0.00977 | -0.02 | -27.154
-4 | -0.203 | 0.00964 | -0.02 | -21.036
-3.5 | -0.14 | 0.00951 | -0.021 | -14.695
-3 | -0.076 | 0.00941 | -0.021 | -8.121
-2.5 | -0.013 | 0.00991 | -0.021 | -1.28
-2 | 0.051 | 0.00992 | -0.022 | 5.175
-1.5 | 0.116 | 0.0098 | -0.022 | 11.786
-1 | 0.18 | 0.00973 | -0.022 | 18.454
-0.5 | 0.244 | 0.00915 | -0.023 | 26.605
0 | 0.307 | 0.0082 | -0.023 | 37.457
0.5 | 0.371 | 0.00824 | -0.023 | 44.998
1 | 0.434 | 0.00841 | -0.024 | 51.638
1.5 | 0.498 | 0.00845 | -0.024 | 58.937
2 | 0.561 | 0.00803 | -0.024 | 69.875
2.5 | 0.624 | 0.00815 | -0.025 | 76.599
3 | 0.687 | 0.00825 | -0.025 | 83.245
3.5 | 0.749 | 0.00792 | -0.026 | 94.576
4 | 0.811 | 0.00807 | -0.026 | 100.486
4.5 | 0.873 | 0.0085 | -0.026 | 102.687
5 | 0.934 | 0.00821 | -0.027 | 113.7
5.5 | 0.995 | 0.00796 | -0.027 | 125.052
6 | 1.055 | 0.00816 | -0.027 | 129.311
6.5 | 1.115 | 0.00936 | -0.028 | 119.016
7 | 1.173 | 0.00967 | -0.028 | 121.324
7.5 | 1.231 | 0.01022 | -0.028 | 120.46
8 | 1.288 | 0.01062 | -0.029 | 121.295
8.5 | 1.343 | 0.01129 | -0.029 | 119.013
9 | 1.397 | 0.01177 | -0.029 | 118.674
9.5 | 1.449 | 0.01237 | -0.029 | 117.139
10 | 1.498 | 0.01304 | -0.03 | 114.87
10.5 | 1.544 | 0.01391 | -0.03 | 110.989
11 | 1.585 | 0.01498 | -0.03 | 105.838
11.5 | 1.623 | 0.01635 | -0.03 | 99.243
12 | 1.655 | 0.01812 | -0.031 | 91.313
12.5 | 1.682 | 0.02037 | -0.031 | 82.575
13 | 1.703 | 0.02315 | -0.031 | 73.557
13.5 | 1.72 | 0.02646 | -0.031 | 65.012
14 | 1.733 | 0.03028 | -0.031 | 57.22
14.5 | 1.741 | 0.0345 | -0.031 | 50.467
15 | 1.746 | 0.0391 | -0.031 | 44.646
15.5 | 1.747 | 0.044 | -0.03 | 39.701
16 | 1.744 | 0.04924 | -0.03 | 35.414
16.5 | 1.734 | 0.05485 | -0.03 | 31.62
17 | 1.721 | 0.0607 | -0.03 | 28.346
17.5 | 1.703 | 0.06682 | -0.03 | 25.482
18 | 1.68 | 0.07338 | -0.03 | 22.894
18.5 | 1.653 | 0.08026 | -0.03 | 20.592
19 | 1.621 | 0.08751 | -0.03 | 18.523
19.5 | 1.583 | 0.09487 | -0.03 | 16.684
20 | 1.538 | 0.10286 | -0.03 | 14.953

## 94. Re 7M Mach 0.25 (2)
BIGFOIL.COM POLAR EXPORT
NACA34016.5
NACA34016.5 |  |  |  | Cl Max: | 1.7275 | at alpha= | 16.5 | deg
XFOIL ncrit=9 |  |  |  | L/D Max: | 155.853 | at alpha= | 8.5 | deg
Re: | 7000000 |  |  | Cd Min: | 0.09739 | at alpha= | 20 | deg
Mach: | 0.25 |  |  | Cl=0 at alpha= | -2.5345 | deg
|  |  |  | @ Cl=0.1, Cd= | 0.0071027
|  |  |  | @ Cl=0.4, Cd= | 0.0059314
|  |  |  | @ Cl=0.6, Cd= | 0.0057338
alpha (deg) | Cl | Cd | Cm | Cl/Cd
-12 | -0.9384 | 0.0102 | -0.0731 | -92
-11.5 | -0.8546 | 0.00974 | -0.0774 | -87.7413
-11 | -0.8244 | 0.00944 | -0.0708 | -87.3305
-10.5 | -0.792 | 0.00916 | -0.0647 | -86.4629
-10 | -0.7572 | 0.00896 | -0.059 | -84.5089
-9.5 | -0.7139 | 0.00878 | -0.055 | -81.3098
-9 | -0.6688 | 0.00853 | -0.0514 | -78.4056
-8.5 | -0.6225 | 0.00833 | -0.0481 | -74.7299
-8 | -0.5732 | 0.00817 | -0.0454 | -70.1591
-7.5 | -0.5239 | 0.00801 | -0.0428 | -65.4057
-7 | -0.4743 | 0.00787 | -0.0403 | -60.2668
-6.5 | -0.4226 | 0.00775 | -0.0382 | -54.529
-6 | -0.3714 | 0.00763 | -0.036 | -48.6763
-5.5 | -0.3192 | 0.00757 | -0.0341 | -42.1664
-5 | -0.2666 | 0.00747 | -0.0323 | -35.6894
-4.5 | -0.2135 | 0.00742 | -0.0307 | -28.7736
-4 | -0.1599 | 0.00736 | -0.0292 | -21.7255
-3.5 | -0.1059 | 0.0073 | -0.0278 | -14.5068
-3 | -0.0513 | 0.00725 | -0.0265 | -7.0759
-2.5 | 0.0038 | 0.00719 | -0.0253 | 0.52851
-1.5 | 0.114 | 0.00709 | -0.0232 | 16.079
-1 | 0.169 | 0.00707 | -0.022 | 23.9038
-0.5 | 0.2244 | 0.007 | -0.0211 | 32.0571
0 | 0.2782 | 0.00696 | -0.0198 | 39.9713
1 | 0.3676 | 0.00603 | -0.0138 | 60.9619
1.5 | 0.4169 | 0.00588 | -0.0116 | 70.9014
2 | 0.469 | 0.00579 | -0.01 | 81.0017
2.5 | 0.5201 | 0.00579 | -0.0082 | 89.8273
3.5 | 0.6196 | 0.00572 | -0.0039 | 108.3217
4 | 0.6688 | 0.00578 | -0.0016 | 115.7093
4.5 | 0.7195 | 0.00584 | 0.0004 | 123.2021
5 | 0.7676 | 0.00597 | 0.0028 | 128.5762
5.5 | 0.8158 | 0.00605 | 0.0054 | 134.843
6 | 0.8604 | 0.00618 | 0.0086 | 139.2233
6.5 | 0.909 | 0.00633 | 0.011 | 143.6019
7 | 0.9828 | 0.00663 | 0.0078 | 148.2353
7.5 | 1.0689 | 0.007 | 0.002 | 152.7
8 | 1.1452 | 0.00742 | -0.0018 | 154.3396
8.5 | 1.2063 | 0.00774 | -0.0021 | 155.8527
9 | 1.27 | 0.0082 | -0.0031 | 154.878
9.5 | 1.3255 | 0.00866 | -0.0024 | 153.06
10 | 1.3765 | 0.00915 | -0.0008 | 150.4372
10.5 | 1.4373 | 0.0097 | -0.0014 | 148.1753
11 | 1.496 | 0.01033 | -0.0016 | 144.8209
11.5 | 1.5517 | 0.01109 | -0.0015 | 139.9188
12 | 1.6038 | 0.01193 | -0.0008 | 134.4342
12.5 | 1.6226 | 0.01276 | 0.0061 | 127.163
13 | 1.6424 | 0.01384 | 0.0123 | 118.6705
13.5 | 1.6614 | 0.01518 | 0.0179 | 109.4466
14 | 1.6794 | 0.01679 | 0.023 | 100.0238
14.5 | 1.6955 | 0.01883 | 0.0274 | 90.0425
15 | 1.7111 | 0.02121 | 0.031 | 80.6742
15.5 | 1.7208 | 0.02429 | 0.0341 | 70.844
16 | 1.727 | 0.02798 | 0.0364 | 61.7227
16.5 | 1.7275 | 0.03252 | 0.0379 | 53.1212
17 | 1.7186 | 0.0383 | 0.0385 | 44.8721
17.5 | 1.7016 | 0.04519 | 0.0383 | 37.6543
18 | 1.6772 | 0.0532 | 0.0372 | 31.5263
18.5 | 1.6387 | 0.06306 | 0.0349 | 25.9864
19 | 1.5903 | 0.07443 | 0.0316 | 21.3664
19.5 | 1.5486 | 0.08537 | 0.028 | 18.1399
20 | 1.5007 | 0.09739 | 0.0235 | 15.4092

## 95. Re 7M Mach 0.50 (1)
BIGFOIL.COM POLAR EXPORT
NACA34016.5
NACA34016.5 |  |  |  | Cl Max: | 1.551 | at alpha= | 10.5 | deg
JavaFoil+Calcfoil stall+Eppler ext transition |  |  |  | L/D Max: | 108.311 | at alpha= | 6.5 | deg
Re: | 7000000 |  |  | Cd Min: | 0.00767 | at alpha= | 2 | deg
Mach: | 0.5 |  |  | Cl=0 at alpha= | -2.4014 | deg
|  |  |  | @ Cl=0.1, Cd= | 0.0093114
|  |  |  | @ Cl=0.4, Cd= | 0.0077914
|  |  |  | @ Cl=0.6, Cd= | 0.0077763
alpha (deg) | Cl | Cd | Cm | Cl/Cd
-20 | -0.977 | 0.14337 | -0.008 | -6.813
-19.5 | -0.952 | 0.13393 | -0.008 | -7.107
-19 | -0.921 | 0.14126 | -0.008 | -6.521
-18.5 | -0.896 | 0.12906 | -0.008 | -6.942
-18 | -0.872 | 0.11921 | -0.008 | -7.312
-17.5 | -0.84 | 0.12518 | -0.008 | -6.706
-17 | -0.814 | 0.1151 | -0.008 | -7.075
-16.5 | -0.786 | 0.11719 | -0.008 | -6.705
-16 | -0.758 | 0.11069 | -0.008 | -6.845
-15.5 | -0.733 | 0.1009 | -0.009 | -7.261
-15 | -0.702 | 0.10728 | -0.008 | -6.541
-14.5 | -0.676 | 0.09536 | -0.009 | -7.094
-14 | -0.653 | 0.08603 | -0.01 | -7.586
-13.5 | -0.62 | 0.09087 | -0.009 | -6.823
-13 | -0.596 | 0.07998 | -0.01 | -7.457
-12.5 | -0.564 | 0.0844 | -0.009 | -6.686
-12 | -0.54 | 0.07365 | -0.01 | -7.338
-11.5 | -0.509 | 0.07668 | -0.009 | -6.636
-11 | -0.486 | 0.06572 | -0.011 | -7.394
-10.5 | -0.455 | 0.0677 | -0.01 | -6.718
-10 | -0.426 | 0.06639 | -0.01 | -6.422
-9.5 | -0.399 | 0.06342 | -0.01 | -6.288
-9 | -0.487 | 0.05671 | -0.011 | -8.595
-8.5 | -0.662 | 0.01379 | -0.019 | -48.035
-8 | -0.668 | 0.01186 | -0.02 | -56.339
-7.5 | -0.639 | 0.0112 | -0.02 | -57.042
-7 | -0.596 | 0.01074 | -0.021 | -55.473
-6.5 | -0.543 | 0.0093 | -0.021 | -58.437
-6 | -0.486 | 0.00966 | -0.021 | -50.255
-5.5 | -0.424 | 0.00956 | -0.022 | -44.368
-5 | -0.36 | 0.00982 | -0.022 | -36.626
-4.5 | -0.293 | 0.00915 | -0.022 | -32.013
-4 | -0.225 | 0.00957 | -0.023 | -23.485
-3.5 | -0.155 | 0.00939 | -0.023 | -16.547
-3 | -0.085 | 0.00928 | -0.023 | -9.169
-2.5 | -0.014 | 0.00918 | -0.024 | -1.54
-2 | 0.057 | 0.00961 | -0.024 | 5.957
-1.5 | 0.129 | 0.00911 | -0.025 | 14.151
-1 | 0.2 | 0.00904 | -0.025 | 22.15
-0.5 | 0.272 | 0.00902 | -0.025 | 30.114
0 | 0.342 | 0.00811 | -0.026 | 42.251
0.5 | 0.413 | 0.00772 | -0.026 | 53.501
1 | 0.484 | 0.00785 | -0.027 | 61.601
1.5 | 0.554 | 0.00798 | -0.027 | 69.418
2 | 0.624 | 0.00767 | -0.027 | 81.327
2.5 | 0.693 | 0.00784 | -0.028 | 88.473
3 | 0.762 | 0.00788 | -0.028 | 96.8
3.5 | 0.831 | 0.00898 | -0.028 | 92.512
4 | 0.899 | 0.00922 | -0.029 | 97.439
4.5 | 0.966 | 0.00951 | -0.029 | 101.56
5 | 1.032 | 0.00985 | -0.03 | 104.714
5.5 | 1.096 | 0.01028 | -0.03 | 106.639
6 | 1.16 | 0.01073 | -0.03 | 108.103
6.5 | 1.221 | 0.01128 | -0.031 | 108.311
7 | 1.281 | 0.01216 | -0.031 | 105.348
7.5 | 1.338 | 0.01291 | -0.031 | 103.598
8 | 1.391 | 0.01392 | -0.032 | 99.9
8.5 | 1.439 | 0.01537 | -0.032 | 93.604
9 | 1.482 | 0.01697 | -0.032 | 87.297
9.5 | 1.516 | 0.01929 | -0.032 | 78.588
10 | 1.54 | 0.02236 | -0.032 | 68.876
10.5 | 1.551 | 0.02677 | -0.032 | 57.952
11 | 1.547 | 0.03286 | -0.031 | 47.067
11.5 | 1.522 | 0.04093 | -0.031 | 37.19
12 | 1.468 | 0.05133 | -0.03 | 28.594
12.5 | 1.352 | 0.06461 | -0.03 | 20.922
13 | 0.923 | 0.08363 | -0.029 | 11.033
13.5 | 0.951 | 0.08497 | -0.029 | 11.196
14 | 0.979 | 0.08749 | -0.029 | 11.186
14.5 | 1.005 | 0.09353 | -0.029 | 10.741
15 | 1.029 | 0.10083 | -0.029 | 10.206
15.5 | 1.054 | 0.10026 | -0.029 | 10.508

## 96. Re 7M Mach 0.50 (2)
BIGFOIL.COM POLAR EXPORT
NACA34016.5
NACA34016.5 |  |  |  | Cl Max: | 1.7305 | at alpha= | 12.5 | deg
XFOIL ncrit=9 |  |  |  | L/D Max: | 144.776 | at alpha= | 7.5 | deg
Re: | 7000000 |  |  | Cd Min: | 0.13445 | at alpha= | -15.5 | deg
Mach: | 0.5 |  |  | Cl=0 at alpha= | -2.5668 | deg
|  |  |  | @ Cl=0.1, Cd= | 0.0074708
|  |  |  | @ Cl=0.4, Cd= | 0.0067682
|  |  |  | @ Cl=0.6, Cd= | 0.0062389
alpha (deg) | Cl | Cd | Cm | Cl/Cd
-15.5 | -0.5415 | 0.13445 | -0.0352 | -4.0275
-15 | -0.5492 | 0.12462 | -0.04 | -4.407
-14.5 | -0.5794 | 0.11085 | -0.0489 | -5.2269
-14 | -0.6021 | 0.09666 | -0.0609 | -6.2291
-13.5 | -0.6283 | 0.0831 | -0.0722 | -7.5608
-13 | -0.649 | 0.06958 | -0.0844 | -9.3274
-12.5 | -0.6752 | 0.05745 | -0.0921 | -11.7528
-12 | -0.6944 | 0.04626 | -0.1021 | -15.0108
-11.5 | -0.7139 | 0.03416 | -0.1158 | -20.8987
-11 | -0.7352 | 0.02269 | -0.1264 | -32.4019
-10.5 | -0.7577 | 0.01594 | -0.1221 | -47.5345
-10 | -0.7522 | 0.01313 | -0.1119 | -57.2887
-9.5 | -0.7264 | 0.01152 | -0.1022 | -63.0556
-9 | -0.6901 | 0.01054 | -0.0933 | -65.4744
-8.5 | -0.6497 | 0.00989 | -0.0849 | -65.6926
-8 | -0.6051 | 0.0094 | -0.0772 | -64.3723
-7.5 | -0.5624 | 0.00903 | -0.0694 | -62.2813
-7 | -0.5168 | 0.0088 | -0.0623 | -58.7273
-6.5 | -0.4625 | 0.00858 | -0.057 | -53.9044
-6 | -0.4085 | 0.00835 | -0.0519 | -48.9222
-5.5 | -0.3513 | 0.00821 | -0.0477 | -42.7893
-5 | -0.2941 | 0.00805 | -0.0437 | -36.5342
-4.5 | -0.2346 | 0.00794 | -0.0404 | -29.5466
-4 | -0.1751 | 0.00782 | -0.0372 | -22.3913
-3.5 | -0.1148 | 0.00772 | -0.0344 | -14.8705
-3 | -0.0538 | 0.00764 | -0.0318 | -7.0419
-2.5 | 0.0083 | 0.00755 | -0.0296 | 1.0993
-2 | 0.0695 | 0.00751 | -0.0273 | 9.2543
-1.5 | 0.1317 | 0.00743 | -0.0253 | 17.7254
-1 | 0.1928 | 0.00741 | -0.0232 | 26.0189
-0.5 | 0.2549 | 0.00736 | -0.0213 | 34.6332
0 | 0.3156 | 0.00733 | -0.0192 | 43.0559
0.5 | 0.3749 | 0.00726 | -0.0168 | 51.6391
1 | 0.4142 | 0.00649 | -0.0108 | 63.8213
1.5 | 0.4654 | 0.00632 | -0.0069 | 73.6392
2 | 0.5213 | 0.00623 | -0.0037 | 83.6758
2.5 | 0.5761 | 0.00623 | -0.0003 | 92.4719
3 | 0.6297 | 0.00625 | 0.0034 | 100.752
3.5 | 0.6775 | 0.00621 | 0.0085 | 109.0982
4 | 0.7205 | 0.00629 | 0.0145 | 114.5469
4.5 | 0.7707 | 0.0064 | 0.0192 | 120.4219
5 | 0.8178 | 0.00657 | 0.0245 | 124.4749
5.5 | 0.8629 | 0.00675 | 0.0303 | 127.837
6 | 0.9358 | 0.007 | 0.0307 | 133.6857
6.5 | 1.0533 | 0.00751 | 0.0223 | 140.253
7 | 1.1486 | 0.00801 | 0.0187 | 143.3958
7.5 | 1.2306 | 0.0085 | 0.0181 | 144.7765
8.5 | 1.3753 | 0.00981 | 0.0206 | 140.1937
9 | 1.4403 | 0.01062 | 0.0233 | 135.6215
9.5 | 1.5127 | 0.01159 | 0.0245 | 130.5177
10 | 1.5839 | 0.01268 | 0.026 | 124.9132
10.5 | 1.6465 | 0.01406 | 0.0286 | 117.1053
11 | 1.6709 | 0.01574 | 0.0363 | 106.1563
11.5 | 1.6933 | 0.01795 | 0.043 | 94.3343
12 | 1.715 | 0.02065 | 0.0488 | 83.0508
12.5 | 1.7305 | 0.02406 | 0.0537 | 71.9244
13 | 1.7298 | 0.02887 | 0.0575 | 59.9169
13.5 | 1.7159 | 0.03506 | 0.0597 | 48.9418
14 | 1.6785 | 0.04333 | 0.0601 | 38.7376
14.5 | 1.6264 | 0.0531 | 0.0588 | 30.629
15 | 1.5477 | 0.06535 | 0.0552 | 23.6832
15.5 | 1.479 | 0.0774 | 0.0509 | 19.1085
16 | 1.4119 | 0.08999 | 0.0455 | 15.6895
16.5 | 1.3604 | 0.10176 | 0.04 | 13.3687
17 | 1.3186 | 0.1131 | 0.0345 | 11.6587
17.5 | 1.2862 | 0.12397 | 0.0288 | 10.3751

## 97. Re 8M Mach 0.00 (1)
BIGFOIL.COM POLAR EXPORT
NACA34016.5
NACA34016.5 |  |  |  | Cl Max: | 1.828 | at alpha= | 17.5 | deg
JavaFoil+Calcfoil stall+Eppler ext transition |  |  |  | L/D Max: | 136.155 | at alpha= | 6.5 | deg
Re: | 8000000 |  |  | Cd Min: | 0.00796 | at alpha= | 6.5 | deg
Mach: | 0 |  |  | Cl=0 at alpha= | -2.4032 | deg
|  |  |  | @ Cl=0.1, Cd= | 0.0093735
|  |  |  | @ Cl=0.4, Cd= | 0.0081989
|  |  |  | @ Cl=0.6, Cd= | 0.0082751
alpha (deg) | Cl | Cd | Cm | Cl/Cd
-20 | -1.016 | 0.13615 | -0.007 | -7.464
-19.5 | -1.023 | 0.12894 | -0.007 | -7.937
-19 | -1.029 | 0.12182 | -0.008 | -8.448
-18.5 | -1.034 | 0.11444 | -0.008 | -9.033
-18 | -1.037 | 0.10709 | -0.008 | -9.683
-17.5 | -1.04 | 0.09867 | -0.008 | -10.536
-17 | -1.052 | 0.08213 | -0.009 | -12.808
-16.5 | -1.085 | 0.05572 | -0.011 | -19.468
-16 | -1.106 | 0.03934 | -0.011 | -28.113
-15.5 | -1.126 | 0.02681 | -0.012 | -42.017
-15 | -1.137 | 0.01977 | -0.013 | -57.492
-14.5 | -1.134 | 0.0164 | -0.013 | -69.149
-14 | -1.121 | 0.01471 | -0.014 | -76.233
-13.5 | -1.102 | 0.01363 | -0.014 | -80.826
-13 | -1.078 | 0.01286 | -0.014 | -83.822
-12.5 | -1.049 | 0.01226 | -0.015 | -85.59
-12 | -1.017 | 0.01177 | -0.015 | -86.395
-11.5 | -0.982 | 0.01131 | -0.015 | -86.769
-11 | -0.943 | 0.01097 | -0.015 | -85.988
-10.5 | -0.901 | 0.01064 | -0.016 | -84.722
-10 | -0.857 | 0.00919 | -0.016 | -93.238
-9.5 | -0.81 | 0.00947 | -0.016 | -85.606
-9 | -0.762 | 0.00923 | -0.017 | -82.536
-8.5 | -0.711 | 0.0096 | -0.017 | -74.096
-8 | -0.659 | 0.0094 | -0.017 | -70.127
-7.5 | -0.605 | 0.00926 | -0.018 | -65.313
-7 | -0.55 | 0.00971 | -0.018 | -56.614
-6.5 | -0.493 | 0.0096 | -0.018 | -51.374
-6 | -0.435 | 0.00958 | -0.018 | -45.471
-5.5 | -0.377 | 0.01005 | -0.019 | -37.493
-5 | -0.317 | 0.00949 | -0.019 | -33.438
-4.5 | -0.257 | 0.00936 | -0.019 | -27.48
-4 | -0.197 | 0.0092 | -0.02 | -21.375
-3.5 | -0.136 | 0.00971 | -0.02 | -13.961
-3 | -0.074 | 0.00963 | -0.02 | -7.695
-2.5 | -0.012 | 0.00957 | -0.021 | -1.284
-2 | 0.05 | 0.00943 | -0.021 | 5.27
-1.5 | 0.112 | 0.00936 | -0.021 | 11.95
-1 | 0.174 | 0.00928 | -0.022 | 18.743
-0.5 | 0.236 | 0.00927 | -0.022 | 25.437
0 | 0.298 | 0.0084 | -0.022 | 35.463
0.5 | 0.359 | 0.00847 | -0.023 | 42.419
1 | 0.421 | 0.00806 | -0.023 | 52.235
1.5 | 0.482 | 0.00814 | -0.023 | 59.263
2 | 0.544 | 0.00822 | -0.024 | 66.173
2.5 | 0.605 | 0.00828 | -0.024 | 73.024
3 | 0.666 | 0.00844 | -0.024 | 78.925
3.5 | 0.726 | 0.00838 | -0.025 | 86.665
4 | 0.787 | 0.00847 | -0.025 | 92.863
4.5 | 0.847 | 0.00812 | -0.025 | 104.256
5 | 0.907 | 0.00827 | -0.026 | 109.667
5.5 | 0.966 | 0.00847 | -0.026 | 113.992
6 | 1.025 | 0.0082 | -0.026 | 124.902
6.5 | 1.083 | 0.00796 | -0.027 | 136.155
7 | 1.141 | 0.00846 | -0.027 | 134.844
7.5 | 1.198 | 0.0096 | -0.027 | 124.738
8 | 1.254 | 0.00992 | -0.028 | 126.43
8.5 | 1.309 | 0.01054 | -0.028 | 124.183
9 | 1.363 | 0.01091 | -0.028 | 124.985
9.5 | 1.416 | 0.0113 | -0.029 | 125.316
10 | 1.466 | 0.01183 | -0.029 | 123.88
10.5 | 1.514 | 0.01248 | -0.029 | 121.351
11 | 1.56 | 0.01324 | -0.029 | 117.819
11.5 | 1.602 | 0.01419 | -0.03 | 112.873
12 | 1.64 | 0.01534 | -0.03 | 106.878
12.5 | 1.674 | 0.01679 | -0.03 | 99.722
13 | 1.705 | 0.01853 | -0.03 | 92.001
13.5 | 1.731 | 0.02065 | -0.03 | 83.82
14 | 1.754 | 0.02312 | -0.03 | 75.855
14.5 | 1.773 | 0.02595 | -0.03 | 68.332
15 | 1.79 | 0.0291 | -0.03 | 61.511
15.5 | 1.803 | 0.0326 | -0.03 | 55.318
16 | 1.814 | 0.03636 | -0.03 | 49.904
16.5 | 1.822 | 0.04038 | -0.031 | 45.118
17 | 1.826 | 0.04475 | -0.031 | 40.811
17.5 | 1.828 | 0.04938 | -0.031 | 37.021
18 | 1.828 | 0.05418 | -0.031 | 33.736
18.5 | 1.825 | 0.05932 | -0.031 | 30.761
19 | 1.819 | 0.0647 | -0.031 | 28.116
19.5 | 1.81 | 0.07027 | -0.031 | 25.756
20 | 1.798 | 0.07602 | -0.031 | 23.645

## 98. Re 8M Mach 0.00 (2)
BIGFOIL.COM POLAR EXPORT
NACA34016.5
NACA34016.5 |  |  |  | Cl Max: | 1.7722 | at alpha= | 18.5 | deg
XFOIL ncrit=9 |  |  |  | L/D Max: | 161.506 | at alpha= | 8.5 | deg
Re: | 8000000 |  |  | Cd Min: | 0.05776 | at alpha= | 20 | deg
Mach: | 0 |  |  | Cl=0 at alpha= | -2.5215 | deg
|  |  |  | @ Cl=0.1, Cd= | 0.0068822
|  |  |  | @ Cl=0.4, Cd= | 0.0057649
|  |  |  | @ Cl=0.6, Cd= | 0.0055243
alpha (deg) | Cl | Cd | Cm | Cl/Cd
-12.5 | -0.9766 | 0.00959 | -0.0581 | -101.8352
-12 | -0.8843 | 0.00912 | -0.0661 | -96.9627
-11.5 | -0.8608 | 0.00892 | -0.0592 | -96.5022
-11 | -0.8282 | 0.00875 | -0.0542 | -94.6514
-10.5 | -0.7883 | 0.00859 | -0.0507 | -91.7695
-10 | -0.7446 | 0.00843 | -0.048 | -88.3274
-9.5 | -0.7008 | 0.00823 | -0.0452 | -85.1519
-9 | -0.6549 | 0.00803 | -0.0429 | -81.5567
-8.5 | -0.6081 | 0.00792 | -0.0407 | -76.7803
-8 | -0.5602 | 0.00778 | -0.0388 | -72.0051
-7.5 | -0.512 | 0.00764 | -0.0369 | -67.0157
-7 | -0.4623 | 0.00754 | -0.0353 | -61.313
-6.5 | -0.4129 | 0.00744 | -0.0336 | -55.4973
-6 | -0.3623 | 0.00735 | -0.0322 | -49.2925
-5.5 | -0.3117 | 0.00728 | -0.0307 | -42.8159
-5 | -0.2601 | 0.00721 | -0.0295 | -36.0749
-4.5 | -0.209 | 0.00717 | -0.0282 | -29.1492
-4 | -0.1565 | 0.00712 | -0.0271 | -21.9803
-3.5 | -0.1041 | 0.00707 | -0.026 | -14.7242
-3 | -0.0511 | 0.00702 | -0.0251 | -7.2792
-2.5 | 0.0023 | 0.00696 | -0.0242 | 0.33046
-2 | 0.0553 | 0.00694 | -0.0233 | 7.9683
-1.5 | 0.1094 | 0.00687 | -0.0225 | 15.9243
-1 | 0.1626 | 0.00686 | -0.0217 | 23.7026
-0.5 | 0.2164 | 0.00678 | -0.0209 | 31.9174
0 | 0.2687 | 0.00674 | -0.0199 | 39.8665
0.5 | 0.3134 | 0.00626 | -0.0174 | 50.0639
1.5 | 0.4061 | 0.00573 | -0.0131 | 70.8726
2 | 0.4569 | 0.00563 | -0.0118 | 81.1545
2.5 | 0.5063 | 0.00561 | -0.0102 | 90.2496
3 | 0.5565 | 0.00557 | -0.0088 | 99.9102
3.5 | 0.6041 | 0.00552 | -0.0068 | 109.4384
4 | 0.6521 | 0.00556 | -0.005 | 117.2842
4.5 | 0.703 | 0.00562 | -0.0037 | 125.089
5 | 0.7506 | 0.00572 | -0.0018 | 131.2238
5.5 | 0.7991 | 0.0058 | -0.0001 | 137.7759
6 | 0.8454 | 0.00594 | 0.002 | 142.3232
6.5 | 0.891 | 0.00605 | 0.0042 | 147.2727
7 | 0.9421 | 0.00622 | 0.0052 | 151.463
7.5 | 1.0082 | 0.0065 | 0.0027 | 155.1077
8 | 1.0884 | 0.00685 | -0.003 | 158.8905
8.5 | 1.158 | 0.00717 | -0.0063 | 161.5063
9 | 1.2161 | 0.00756 | -0.0072 | 160.8598
9.5 | 1.2771 | 0.008 | -0.0089 | 159.6375
10 | 1.3297 | 0.00843 | -0.0087 | 157.7343
10.5 | 1.3744 | 0.00885 | -0.0068 | 155.2994
11 | 1.4301 | 0.00939 | -0.0077 | 152.3003
11.5 | 1.4842 | 0.00997 | -0.0082 | 148.8666
12 | 1.5367 | 0.0106 | -0.0086 | 144.9717
12.5 | 1.5871 | 0.0113 | -0.0088 | 140.4513
13 | 1.6199 | 0.01205 | -0.0055 | 134.4315
13.5 | 1.6389 | 0.01281 | 0.0004 | 127.9391
14 | 1.6594 | 0.01376 | 0.0055 | 120.5959
14.5 | 1.6787 | 0.01488 | 0.0103 | 112.8159
15 | 1.6984 | 0.0162 | 0.0144 | 104.8395
15.5 | 1.7178 | 0.01776 | 0.018 | 96.723
16 | 1.7343 | 0.01968 | 0.0213 | 88.125
16.5 | 1.7501 | 0.02185 | 0.024 | 80.0961
17 | 1.7624 | 0.02449 | 0.0263 | 71.9641
17.5 | 1.7665 | 0.02803 | 0.0283 | 63.0218
18 | 1.7694 | 0.03201 | 0.0296 | 55.2765
18.5 | 1.7722 | 0.03635 | 0.0302 | 48.7538
19 | 1.758 | 0.04261 | 0.0302 | 41.2579
19.5 | 1.7429 | 0.04938 | 0.0294 | 35.2957
20 | 1.7165 | 0.05776 | 0.0278 | 29.7178

## 99. Re 8M Mach 0.10 (1)
BIGFOIL.COM POLAR EXPORT
NACA34016.5
NACA34016.5 |  |  |  | Cl Max: | 1.814 | at alpha= | 17 | deg
JavaFoil+Calcfoil stall+Eppler ext transition |  |  |  | L/D Max: | 135.622 | at alpha= | 6.5 | deg
Re: | 8000000 |  |  | Cd Min: | 0.00797 | at alpha= | 3 | deg
Mach: | 0.1 |  |  | Cl=0 at alpha= | -2.4032 | deg
|  |  |  | @ Cl=0.1, Cd= | 0.0093771
|  |  |  | @ Cl=0.4, Cd= | 0.0080555
|  |  |  | @ Cl=0.6, Cd= | 0.0083458
alpha (deg) | Cl | Cd | Cm | Cl/Cd
-19.5 | -0.988 | 0.13232 | -0.007 | -7.468
-19 | -0.997 | 0.12519 | -0.007 | -7.962
-18.5 | -1.004 | 0.11811 | -0.008 | -8.499
-18 | -1.009 | 0.11095 | -0.008 | -9.096
-17.5 | -1.013 | 0.10391 | -0.008 | -9.745
-17 | -1.016 | 0.09468 | -0.009 | -10.729
-16.5 | -1.022 | 0.08268 | -0.009 | -12.362
-16 | -1.061 | 0.05326 | -0.011 | -19.915
-15.5 | -1.09 | 0.03454 | -0.012 | -31.55
-15 | -1.111 | 0.02302 | -0.013 | -48.279
-14.5 | -1.117 | 0.01773 | -0.013 | -63.01
-14 | -1.11 | 0.0154 | -0.014 | -72.039
-13.5 | -1.094 | 0.01406 | -0.014 | -77.829
-13 | -1.072 | 0.01316 | -0.014 | -81.475
-12.5 | -1.046 | 0.0125 | -0.015 | -83.636
-12 | -1.015 | 0.01195 | -0.015 | -84.957
-11.5 | -0.981 | 0.01149 | -0.015 | -85.386
-11 | -0.943 | 0.01108 | -0.016 | -85.143
-10.5 | -0.902 | 0.01072 | -0.016 | -84.133
-10 | -0.858 | 0.01041 | -0.016 | -82.42
-9.5 | -0.812 | 0.00902 | -0.016 | -90.047
-9 | -0.764 | 0.0093 | -0.017 | -82.084
-8.5 | -0.713 | 0.00913 | -0.017 | -78.167
-8 | -0.661 | 0.00945 | -0.017 | -69.962
-7.5 | -0.607 | 0.00931 | -0.018 | -65.237
-7 | -0.552 | 0.00979 | -0.018 | -56.352
-6.5 | -0.495 | 0.00963 | -0.018 | -51.393
-6 | -0.437 | 0.00964 | -0.019 | -45.36
-5.5 | -0.378 | 0.0097 | -0.019 | -39.036
-5 | -0.319 | 0.00953 | -0.019 | -33.461
-4.5 | -0.259 | 0.00937 | -0.019 | -27.604
-4 | -0.198 | 0.00929 | -0.02 | -21.278
-3.5 | -0.136 | 0.00972 | -0.02 | -14.021
-3 | -0.074 | 0.00962 | -0.02 | -7.743
-2.5 | -0.012 | 0.00956 | -0.021 | -1.292
-2 | 0.05 | 0.00949 | -0.021 | 5.264
-1.5 | 0.112 | 0.00935 | -0.021 | 12.027
-1 | 0.175 | 0.00934 | -0.022 | 18.712
-0.5 | 0.237 | 0.00932 | -0.022 | 25.434
0 | 0.299 | 0.00847 | -0.022 | 35.337
0.5 | 0.361 | 0.00798 | -0.023 | 45.262
1 | 0.423 | 0.0081 | -0.023 | 52.227
1.5 | 0.485 | 0.00817 | -0.023 | 59.326
2 | 0.546 | 0.00825 | -0.024 | 66.224
2.5 | 0.608 | 0.00836 | -0.024 | 72.684
3 | 0.669 | 0.00797 | -0.025 | 83.915
3.5 | 0.73 | 0.00844 | -0.025 | 86.475
4 | 0.791 | 0.00853 | -0.025 | 92.677
4.5 | 0.851 | 0.00817 | -0.026 | 104.192
5 | 0.911 | 0.00832 | -0.026 | 109.479
5.5 | 0.97 | 0.00802 | -0.026 | 120.938
6 | 1.03 | 0.00824 | -0.027 | 124.955
6.5 | 1.088 | 0.00802 | -0.027 | 135.622
7 | 1.146 | 0.00943 | -0.027 | 121.481
7.5 | 1.203 | 0.00969 | -0.028 | 124.105
8 | 1.259 | 0.01 | -0.028 | 125.923
8.5 | 1.315 | 0.01065 | -0.028 | 123.461
9 | 1.369 | 0.01102 | -0.028 | 124.139
9.5 | 1.421 | 0.01142 | -0.029 | 124.385
10 | 1.471 | 0.01202 | -0.029 | 122.416
10.5 | 1.519 | 0.01266 | -0.029 | 119.98
11 | 1.564 | 0.01346 | -0.03 | 116.234
11.5 | 1.605 | 0.01447 | -0.03 | 110.973
12 | 1.643 | 0.0157 | -0.03 | 104.66
12.5 | 1.677 | 0.01723 | -0.03 | 97.329
13 | 1.706 | 0.01908 | -0.03 | 89.402
13.5 | 1.731 | 0.02135 | -0.03 | 81.085
14 | 1.753 | 0.02399 | -0.03 | 73.065
14.5 | 1.771 | 0.02697 | -0.03 | 65.659
15 | 1.785 | 0.03029 | -0.03 | 58.942
15.5 | 1.798 | 0.034 | -0.03 | 52.871
16 | 1.807 | 0.0379 | -0.031 | 47.675
16.5 | 1.812 | 0.04218 | -0.031 | 42.966
17 | 1.814 | 0.04676 | -0.031 | 38.8
17.5 | 1.814 | 0.0515 | -0.031 | 35.227
18 | 1.811 | 0.05653 | -0.031 | 32.043
18.5 | 1.806 | 0.06189 | -0.031 | 29.173
19 | 1.797 | 0.06748 | -0.031 | 26.634
19.5 | 1.785 | 0.07331 | -0.031 | 24.349
20 | 1.769 | 0.07928 | -0.031 | 22.314

## 100. Re 8M Mach 0.10 (2)
BIGFOIL.COM POLAR EXPORT
NACA34016.5
NACA34016.5 |  |  |  | Cl Max: | 1.7627 | at alpha= | 17.5 | deg
XFOIL ncrit=9 |  |  |  | L/D Max: | 161.454 | at alpha= | 8.5 | deg
Re: | 8000000 |  |  | Cd Min: | 0.06304 | at alpha= | 20 | deg
Mach: | 0.1 |  |  | Cl=0 at alpha= | -2.5223 | deg
|  |  |  | @ Cl=0.1, Cd= | 0.006893
|  |  |  | @ Cl=0.4, Cd= | 0.0057657
|  |  |  | @ Cl=0.6, Cd= | 0.0055545
alpha (deg) | Cl | Cd | Cm | Cl/Cd
-20 | -1.6333 | 0.0237 | -0.0778 | -68.9156
-19.5 | -1.6111 | 0.02189 | -0.0751 | -73.5998
-19 | -1.5872 | 0.02038 | -0.0721 | -77.8803
-18.5 | -1.5633 | 0.01908 | -0.0685 | -81.934
-18 | -1.5384 | 0.01795 | -0.0645 | -85.7047
-17.5 | -1.5161 | 0.01681 | -0.0598 | -90.1904
-17 | -1.4964 | 0.01581 | -0.0543 | -94.649
-16.5 | -1.456 | 0.01489 | -0.0523 | -97.7837
-16 | -1.4043 | 0.01408 | -0.0521 | -99.7372
-15.5 | -1.3506 | 0.01337 | -0.0522 | -101.0172
-15 | -1.2951 | 0.01272 | -0.0525 | -101.816
-14.5 | -1.2453 | 0.01215 | -0.0514 | -102.4938
-14 | -1.1989 | 0.01157 | -0.0496 | -103.6214
-13 | -1.0778 | 0.01032 | -0.0517 | -104.438
-12.5 | -0.9876 | 0.00972 | -0.0589 | -101.6049
-12 | -0.8855 | 0.00923 | -0.0686 | -95.9372
-11.5 | -0.8615 | 0.00902 | -0.0617 | -95.51
-11 | -0.8308 | 0.00882 | -0.0561 | -94.195
-10.5 | -0.7919 | 0.00865 | -0.0522 | -91.5491
-10 | -0.7483 | 0.00848 | -0.0493 | -88.2429
-9.5 | -0.704 | 0.00829 | -0.0465 | -84.9216
-9 | -0.6581 | 0.00808 | -0.044 | -81.448
-8.5 | -0.6113 | 0.00795 | -0.0417 | -76.8931
-8 | -0.5628 | 0.00782 | -0.0397 | -71.9693
-7.5 | -0.5146 | 0.00768 | -0.0376 | -67.0052
-7 | -0.4648 | 0.00757 | -0.0359 | -61.4003
-6.5 | -0.4149 | 0.00747 | -0.0342 | -55.5422
-6 | -0.3643 | 0.00737 | -0.0326 | -49.4301
-5.5 | -0.3132 | 0.0073 | -0.0312 | -42.9041
-5 | -0.2615 | 0.00723 | -0.0299 | -36.1687
-4.5 | -0.2101 | 0.00719 | -0.0285 | -29.2211
-4 | -0.1573 | 0.00714 | -0.0274 | -22.0308
-3.5 | -0.1046 | 0.00709 | -0.0262 | -14.7532
-3 | -0.0513 | 0.00703 | -0.0252 | -7.2973
-2.5 | 0.0024 | 0.00698 | -0.0244 | 0.34384
-2 | 0.0558 | 0.00695 | -0.0234 | 8.0288
-1.5 | 0.1101 | 0.00688 | -0.0226 | 16.0029
-1 | 0.1636 | 0.00687 | -0.0217 | 23.8137
-0.5 | 0.2177 | 0.0068 | -0.021 | 32.0147
0 | 0.2702 | 0.00676 | -0.0199 | 39.9704
0.5 | 0.3174 | 0.00637 | -0.0178 | 49.8273
1 | 0.3598 | 0.00589 | -0.0148 | 61.0866
1.5 | 0.4083 | 0.00574 | -0.013 | 71.1324
2 | 0.4593 | 0.00565 | -0.0116 | 81.292
2.5 | 0.5089 | 0.00563 | -0.01 | 90.3908
3 | 0.5595 | 0.00558 | -0.0086 | 100.2688
3.5 | 0.6071 | 0.00555 | -0.0065 | 109.3874
4 | 0.6555 | 0.00557 | -0.0046 | 117.684
4.5 | 0.7065 | 0.00564 | -0.0033 | 125.266
5 | 0.7541 | 0.00575 | -0.0013 | 131.1478
5.5 | 0.8029 | 0.00582 | 0.0004 | 137.9553
6 | 0.8489 | 0.00597 | 0.0027 | 142.1943
6.5 | 0.895 | 0.00608 | 0.005 | 147.2039
7 | 0.9469 | 0.00626 | 0.0059 | 151.262
7.5 | 1.0151 | 0.00653 | 0.0031 | 155.4518
8 | 1.0963 | 0.00691 | -0.0026 | 158.6541
8.5 | 1.1657 | 0.00722 | -0.0058 | 161.4543
9 | 1.2247 | 0.00762 | -0.0067 | 160.7218
9.5 | 1.2854 | 0.00808 | -0.0081 | 159.0842
10 | 1.3361 | 0.00852 | -0.0073 | 156.8192
10.5 | 1.3834 | 0.00894 | -0.0059 | 154.7427
11 | 1.4396 | 0.00948 | -0.0066 | 151.8565
11.5 | 1.4938 | 0.01009 | -0.0071 | 148.0476
12 | 1.5467 | 0.01074 | -0.0074 | 144.013
12.5 | 1.5971 | 0.01148 | -0.0073 | 139.1202
13 | 1.6241 | 0.01225 | -0.0028 | 132.5796
13.5 | 1.6439 | 0.01308 | 0.003 | 125.6804
14 | 1.6638 | 0.0141 | 0.0081 | 118
14.5 | 1.6834 | 0.01529 | 0.0129 | 110.0981
15 | 1.7031 | 0.01672 | 0.017 | 101.86
15.5 | 1.7211 | 0.01847 | 0.0206 | 93.1835
16 | 1.7357 | 0.02062 | 0.0239 | 84.1756
16.5 | 1.7504 | 0.02304 | 0.0265 | 75.9722
17 | 1.7603 | 0.02602 | 0.0287 | 67.6518
17.5 | 1.7627 | 0.02992 | 0.0304 | 58.9138
18 | 1.7627 | 0.03439 | 0.0314 | 51.2562
18.5 | 1.7616 | 0.03928 | 0.0317 | 44.8473
19 | 1.7432 | 0.04626 | 0.0313 | 37.6827
19.5 | 1.7207 | 0.05405 | 0.03 | 31.8353
20 | 1.6903 | 0.06304 | 0.0281 | 26.8131

## 101. Re 8M Mach 0.25 (1)
BIGFOIL.COM POLAR EXPORT
NACA34016.5
NACA34016.5 |  |  |  | Cl Max: | 1.75 | at alpha= | 15.5 | deg
JavaFoil+Calcfoil stall+Eppler ext transition |  |  |  | L/D Max: | 130.565 | at alpha= | 6 | deg
Re: | 8000000 |  |  | Cd Min: | 0.00797 | at alpha= | 2 | deg
Mach: | 0.25 |  |  | Cl=0 at alpha= | -2.3984 | deg
|  |  |  | @ Cl=0.1, Cd= | 0.0096574
|  |  |  | @ Cl=0.4, Cd= | 0.0082268
|  |  |  | @ Cl=0.6, Cd= | 0.0080195
alpha (deg) | Cl | Cd | Cm | Cl/Cd
-18 | -0.789 | 0.13039 | -0.007 | -6.051
-17.5 | -0.816 | 0.12236 | -0.008 | -6.668
-17 | -0.837 | 0.11523 | -0.008 | -7.266
-16.5 | -0.855 | 0.10822 | -0.008 | -7.903
-16 | -0.87 | 0.1009 | -0.008 | -8.622
-15.5 | -0.881 | 0.09373 | -0.009 | -9.4
-15 | -0.889 | 0.08684 | -0.009 | -10.234
-14.5 | -0.896 | 0.07783 | -0.01 | -11.508
-14 | -0.952 | 0.04261 | -0.012 | -22.333
-13.5 | -1.002 | 0.0217 | -0.014 | -46.199
-13 | -1.015 | 0.01626 | -0.014 | -62.399
-12.5 | -1.008 | 0.01423 | -0.015 | -70.839
-12 | -0.992 | 0.01312 | -0.015 | -75.574
-11.5 | -0.967 | 0.01241 | -0.016 | -77.916
-11 | -0.937 | 0.01187 | -0.016 | -78.938
-10.5 | -0.902 | 0.01137 | -0.016 | -79.27
-10 | -0.862 | 0.01096 | -0.017 | -78.665
-9.5 | -0.819 | 0.01063 | -0.017 | -77.026
-9 | -0.773 | 0.00918 | -0.017 | -84.157
-8.5 | -0.724 | 0.00947 | -0.017 | -76.412
-8 | -0.673 | 0.0093 | -0.018 | -72.351
-7.5 | -0.619 | 0.00961 | -0.018 | -64.383
-7 | -0.564 | 0.00949 | -0.018 | -59.37
-6.5 | -0.506 | 0.00956 | -0.019 | -52.928
-6 | -0.448 | 0.00946 | -0.019 | -47.301
-5.5 | -0.388 | 0.00935 | -0.019 | -41.472
-5 | -0.327 | 0.00979 | -0.02 | -33.378
-4.5 | -0.265 | 0.00962 | -0.02 | -27.559
-4 | -0.203 | 0.0095 | -0.02 | -21.337
-3.5 | -0.14 | 0.00938 | -0.021 | -14.908
-3 | -0.076 | 0.00928 | -0.021 | -8.232
-2.5 | -0.013 | 0.00978 | -0.021 | -1.297
-2 | 0.051 | 0.00968 | -0.022 | 5.301
-1.5 | 0.116 | 0.00965 | -0.022 | 11.966
-1 | 0.18 | 0.00951 | -0.022 | 18.878
-0.5 | 0.244 | 0.00951 | -0.023 | 25.605
0 | 0.307 | 0.00814 | -0.023 | 37.759
0.5 | 0.371 | 0.00819 | -0.023 | 45.287
1 | 0.434 | 0.00827 | -0.024 | 52.551
1.5 | 0.498 | 0.0084 | -0.024 | 59.297
2 | 0.561 | 0.00797 | -0.024 | 70.382
2.5 | 0.624 | 0.00805 | -0.025 | 77.533
3 | 0.687 | 0.00818 | -0.025 | 83.902
3.5 | 0.749 | 0.00831 | -0.026 | 90.124
4 | 0.811 | 0.00832 | -0.026 | 97.515
4.5 | 0.873 | 0.00844 | -0.026 | 103.412
5 | 0.934 | 0.00813 | -0.027 | 114.877
5.5 | 0.995 | 0.00832 | -0.027 | 119.661
6 | 1.055 | 0.00808 | -0.027 | 130.565
6.5 | 1.115 | 0.00929 | -0.028 | 120.013
7 | 1.174 | 0.00958 | -0.028 | 122.514
7.5 | 1.231 | 0.01017 | -0.028 | 121.097
8 | 1.288 | 0.01053 | -0.029 | 122.365
8.5 | 1.344 | 0.01121 | -0.029 | 119.846
9 | 1.397 | 0.01171 | -0.029 | 119.355
9.5 | 1.449 | 0.01227 | -0.03 | 118.141
10 | 1.498 | 0.01293 | -0.03 | 115.838
10.5 | 1.544 | 0.0138 | -0.03 | 111.883
11 | 1.586 | 0.01488 | -0.03 | 106.622
11.5 | 1.623 | 0.01623 | -0.03 | 99.988
12 | 1.656 | 0.018 | -0.031 | 91.982
12.5 | 1.683 | 0.02019 | -0.031 | 83.346
13 | 1.704 | 0.02288 | -0.031 | 74.509
13.5 | 1.722 | 0.02607 | -0.031 | 66.054
14 | 1.735 | 0.02969 | -0.031 | 58.443
14.5 | 1.743 | 0.03381 | -0.031 | 51.57
15 | 1.748 | 0.03825 | -0.031 | 45.705
15.5 | 1.75 | 0.04298 | -0.031 | 40.714
16 | 1.747 | 0.04809 | -0.031 | 36.316
16.5 | 1.737 | 0.0536 | -0.031 | 32.412
17 | 1.724 | 0.05931 | -0.031 | 29.062
17.5 | 1.705 | 0.06539 | -0.03 | 26.081
18 | 1.682 | 0.07189 | -0.03 | 23.403
18.5 | 1.655 | 0.07863 | -0.03 | 21.049
19 | 1.623 | 0.08572 | -0.03 | 18.937
19.5 | 1.585 | 0.09301 | -0.03 | 17.041
20 | 1.54 | 0.10093 | -0.03 | 15.259

## 102. Re 8M Mach 0.25 (2)
BIGFOIL.COM POLAR EXPORT
NACA34016.5
NACA34016.5 |  |  |  | Cl Max: | 1.7388 | at alpha= | 16.5 | deg
XFOIL ncrit=9 |  |  |  | L/D Max: | 159.172 | at alpha= | 9 | deg
Re: | 8000000 |  |  | Cd Min: | 0.09402 | at alpha= | 20 | deg
Mach: | 0.25 |  |  | Cl=0 at alpha= | -2.528 | deg
|  |  |  | @ Cl=0.1, Cd= | 0.00698
|  |  |  | @ Cl=0.4, Cd= | 0.0058928
|  |  |  | @ Cl=0.6, Cd= | 0.0056751
alpha (deg) | Cl | Cd | Cm | Cl/Cd
-20 | -1.5789 | 0.03813 | -0.0985 | -41.4083
-19.5 | -1.5797 | 0.03319 | -0.0978 | -47.5957
-19 | -1.5725 | 0.02932 | -0.0959 | -53.6323
-18.5 | -1.5591 | 0.02624 | -0.0931 | -59.4169
-18 | -1.5428 | 0.02371 | -0.0893 | -65.0696
-17.5 | -1.5253 | 0.02156 | -0.0848 | -70.7468
-17 | -1.5037 | 0.01983 | -0.0799 | -75.8296
-16.5 | -1.481 | 0.01841 | -0.0743 | -80.4454
-16 | -1.4487 | 0.01716 | -0.0699 | -84.4231
-15.5 | -1.3988 | 0.01577 | -0.0685 | -88.7001
-15 | -1.3445 | 0.01464 | -0.0673 | -91.8374
-14.5 | -1.2874 | 0.01365 | -0.0665 | -94.315
-14 | -1.2393 | 0.01287 | -0.0637 | -96.2937
-13.5 | -1.1847 | 0.01212 | -0.062 | -97.7475
-13 | -1.1203 | 0.01145 | -0.0621 | -97.8428
-12.5 | -1.0407 | 0.01062 | -0.0655 | -97.9944
-12 | -0.8985 | 0.00974 | -0.0815 | -92.2485
-11.5 | -0.8702 | 0.00955 | -0.0745 | -91.1204
-11 | -0.8348 | 0.00931 | -0.0689 | -89.667
-10.5 | -0.8024 | 0.00901 | -0.0628 | -89.0566
-10 | -0.766 | 0.0088 | -0.0573 | -87.0455
-9.5 | -0.7213 | 0.0086 | -0.0536 | -83.8721
-9 | -0.6741 | 0.0084 | -0.0505 | -80.25
-8.5 | -0.6279 | 0.0082 | -0.0471 | -76.5732
-8 | -0.5782 | 0.00801 | -0.0445 | -72.1848
-7.5 | -0.5277 | 0.00789 | -0.0421 | -66.8821
-7 | -0.4781 | 0.00774 | -0.0396 | -61.77
-6.5 | -0.426 | 0.00762 | -0.0376 | -55.9055
-6 | -0.3746 | 0.00751 | -0.0355 | -49.8802
-5.5 | -0.3217 | 0.00743 | -0.0337 | -43.2974
-5 | -0.2691 | 0.00735 | -0.0319 | -36.6122
-4.5 | -0.2152 | 0.0073 | -0.0304 | -29.4795
-4 | -0.1612 | 0.00722 | -0.0289 | -22.3269
-3.5 | -0.1069 | 0.00716 | -0.0276 | -14.9302
-3 | -0.0522 | 0.00712 | -0.0263 | -7.3315
-2.5 | 0.0031 | 0.00707 | -0.0252 | 0.43847
-2 | 0.0586 | 0.00701 | -0.0242 | 8.3595
-1.5 | 0.1138 | 0.00697 | -0.0231 | 16.3271
-1 | 0.1695 | 0.00692 | -0.0222 | 24.4942
-0.5 | 0.2248 | 0.00689 | -0.0211 | 32.627
0 | 0.2794 | 0.00683 | -0.02 | 40.9078
0.5 | 0.3319 | 0.00665 | -0.0185 | 49.9098
1 | 0.3707 | 0.00601 | -0.0144 | 61.6805
1.5 | 0.4207 | 0.00581 | -0.0124 | 72.4096
2 | 0.4722 | 0.00575 | -0.0106 | 82.1217
2.5 | 0.5236 | 0.00572 | -0.0089 | 91.5385
3 | 0.5752 | 0.00567 | -0.0071 | 101.4462
3.5 | 0.6237 | 0.00568 | -0.0047 | 109.8063
4 | 0.6738 | 0.00567 | -0.0026 | 118.836
4.5 | 0.7242 | 0.00578 | -0.0006 | 125.2941
5 | 0.7736 | 0.00587 | 0.0016 | 131.7888
5.5 | 0.8225 | 0.00596 | 0.004 | 138.0034
6 | 0.8671 | 0.00611 | 0.0072 | 141.9149
6.5 | 0.9104 | 0.00618 | 0.0107 | 147.3139
7 | 0.9725 | 0.00647 | 0.0101 | 150.3091
7.5 | 1.0541 | 0.00678 | 0.0053 | 155.472
8 | 1.1391 | 0.0072 | -0.0003 | 158.2083
8.5 | 1.2008 | 0.00757 | -0.0008 | 158.6262
9 | 1.2686 | 0.00797 | -0.0027 | 159.1719
9.5 | 1.3259 | 0.00845 | -0.0023 | 156.9112
10 | 1.3716 | 0.00899 | 0.0003 | 152.5695
10.5 | 1.4324 | 0.00952 | -0.0002 | 150.4622
11 | 1.4912 | 0.01012 | -0.0005 | 147.3518
11.5 | 1.546 | 0.0109 | -0.0002 | 141.8349
12 | 1.5988 | 0.01176 | 0.0003 | 135.9524
12.5 | 1.6306 | 0.01256 | 0.0048 | 129.8248
13 | 1.6494 | 0.0136 | 0.0113 | 121.2794
13.5 | 1.6675 | 0.01495 | 0.0171 | 111.5385
14 | 1.6861 | 0.01647 | 0.0223 | 102.374
14.5 | 1.7012 | 0.0185 | 0.0269 | 91.9568
15 | 1.7212 | 0.02058 | 0.0303 | 83.6346
15.5 | 1.7307 | 0.02361 | 0.0336 | 73.3037
16 | 1.7385 | 0.02711 | 0.036 | 64.1276
16.5 | 1.7388 | 0.03157 | 0.0377 | 55.0776
17 | 1.7287 | 0.03737 | 0.0386 | 46.259
17.5 | 1.7159 | 0.04382 | 0.0385 | 39.1579
18 | 1.6896 | 0.05197 | 0.0374 | 32.5111
18.5 | 1.659 | 0.06093 | 0.0355 | 27.228
19 | 1.6083 | 0.0724 | 0.0323 | 22.2141
19.5 | 1.5639 | 0.0836 | 0.0286 | 18.7069
20 | 1.5283 | 0.09402 | 0.0249 | 16.2551

## 103. Re 8M Mach 0.50 (1)
BIGFOIL.COM POLAR EXPORT
NACA34016.5
NACA34016.5 |  |  |  | Cl Max: | 1.552 | at alpha= | 10.5 | deg
JavaFoil+Calcfoil stall+Eppler ext transition |  |  |  | L/D Max: | 109.356 | at alpha= | 6.5 | deg
Re: | 8000000 |  |  | Cd Min: | 0.00757 | at alpha= | 2 | deg
Mach: | 0.5 |  |  | Cl=0 at alpha= | -2.4014 | deg
|  |  |  | @ Cl=0.1, Cd= | 0.0094221
|  |  |  | @ Cl=0.4, Cd= | 0.008317
|  |  |  | @ Cl=0.6, Cd= | 0.007666
alpha (deg) | Cl | Cd | Cm | Cl/Cd
-20 | -0.978 | 0.14124 | -0.008 | -6.924
-19.5 | -0.955 | 0.13065 | -0.008 | -7.308
-19 | -0.921 | 0.13905 | -0.008 | -6.626
-18.5 | -0.897 | 0.12691 | -0.008 | -7.069
-18 | -0.875 | 0.11568 | -0.009 | -7.562
-17.5 | -0.84 | 0.12425 | -0.008 | -6.761
-17 | -0.816 | 0.11314 | -0.009 | -7.209
-16.5 | -0.786 | 0.1157 | -0.008 | -6.796
-16 | -0.759 | 0.10921 | -0.009 | -6.948
-15.5 | -0.735 | 0.09806 | -0.009 | -7.499
-15 | -0.702 | 0.10579 | -0.008 | -6.636
-14.5 | -0.678 | 0.09383 | -0.009 | -7.221
-14 | -0.655 | 0.08334 | -0.01 | -7.858
-13.5 | -0.621 | 0.0896 | -0.009 | -6.925
-13 | -0.598 | 0.07799 | -0.01 | -7.668
-12.5 | -0.565 | 0.08333 | -0.009 | -6.778
-12 | -0.542 | 0.07191 | -0.01 | -7.537
-11.5 | -0.509 | 0.07589 | -0.009 | -6.711
-11 | -0.487 | 0.06427 | -0.011 | -7.578
-10.5 | -0.455 | 0.06666 | -0.01 | -6.831
-10 | -0.427 | 0.06545 | -0.01 | -6.52
-9.5 | -0.399 | 0.06281 | -0.01 | -6.353
-9 | -0.488 | 0.05604 | -0.011 | -8.705
-8.5 | -0.666 | 0.01325 | -0.019 | -50.271
-8 | -0.668 | 0.01164 | -0.02 | -57.42
-7.5 | -0.639 | 0.01102 | -0.02 | -58.028
-7 | -0.596 | 0.01061 | -0.021 | -56.181
-6.5 | -0.543 | 0.00919 | -0.021 | -59.126
-6 | -0.486 | 0.0096 | -0.021 | -50.618
-5.5 | -0.424 | 0.00937 | -0.022 | -45.265
-5 | -0.36 | 0.00962 | -0.022 | -37.381
-4.5 | -0.293 | 0.00943 | -0.022 | -31.085
-4 | -0.225 | 0.00938 | -0.023 | -23.965
-3.5 | -0.155 | 0.0092 | -0.023 | -16.878
-3 | -0.085 | 0.0091 | -0.023 | -9.349
-2.5 | -0.014 | 0.00952 | -0.024 | -1.484
-2 | 0.057 | 0.00944 | -0.024 | 6.061
-1.5 | 0.129 | 0.00941 | -0.025 | 13.696
-1 | 0.2 | 0.00891 | -0.025 | 22.472
-0.5 | 0.272 | 0.00886 | -0.025 | 30.649
0 | 0.342 | 0.00933 | -0.026 | 36.699
0.5 | 0.413 | 0.00809 | -0.026 | 51.08
1 | 0.484 | 0.00772 | -0.027 | 62.646
1.5 | 0.554 | 0.00785 | -0.027 | 70.603
2 | 0.624 | 0.00757 | -0.027 | 82.443
2.5 | 0.694 | 0.00804 | -0.028 | 86.206
3 | 0.763 | 0.00778 | -0.028 | 98.018
3.5 | 0.831 | 0.00797 | -0.028 | 104.286
4 | 0.899 | 0.00917 | -0.029 | 97.974
4.5 | 0.966 | 0.00943 | -0.029 | 102.464
5 | 1.032 | 0.00979 | -0.03 | 105.386
5.5 | 1.097 | 0.01015 | -0.03 | 108.002
6 | 1.16 | 0.01064 | -0.03 | 109.005
6.5 | 1.222 | 0.01117 | -0.031 | 109.356
7 | 1.281 | 0.01203 | -0.031 | 106.547
7.5 | 1.338 | 0.0128 | -0.031 | 104.528
8 | 1.391 | 0.01374 | -0.032 | 101.287
8.5 | 1.44 | 0.01521 | -0.032 | 94.645
9 | 1.483 | 0.01679 | -0.032 | 88.291
9.5 | 1.517 | 0.01914 | -0.032 | 79.278
10 | 1.541 | 0.02218 | -0.032 | 69.486
10.5 | 1.552 | 0.02652 | -0.032 | 58.529
11 | 1.548 | 0.03246 | -0.031 | 47.689
11.5 | 1.524 | 0.04046 | -0.031 | 37.665
12 | 1.47 | 0.0505 | -0.03 | 29.104
12.5 | 1.354 | 0.06348 | -0.03 | 21.321
13 | 0.924 | 0.08177 | -0.029 | 11.3
13.5 | 0.953 | 0.08292 | -0.029 | 11.492
14 | 0.981 | 0.08548 | -0.029 | 11.472
14.5 | 1.006 | 0.09127 | -0.029 | 11.026
15 | 1.031 | 0.09843 | -0.029 | 10.473
15.5 | 1.058 | 0.10064 | -0.029 | 10.509

## 104. Re 8M Mach 0.50 (2)
BIGFOIL.COM POLAR EXPORT
NACA34016.5
NACA34016.5 |  |  |  | Cl Max: | 0.9236 | at alpha= | 6 | deg
XFOIL ncrit=9 |  |  |  | L/D Max: | 135.425 | at alpha= | 6 | deg
Re: | 8000000 |  |  | Cd Min: | 0.13047 | at alpha= | -15.5 | deg
Mach: | 0.5 |  |  | Cl=0 at alpha= | -2.5613 | deg
|  |  |  | @ Cl=0.1, Cd= | 0.0073105
|  |  |  | @ Cl=0.4, Cd= | 0.0069069
|  |  |  | @ Cl=0.6, Cd= | 0.006153
alpha (deg) | Cl | Cd | Cm | Cl/Cd
-15.5 | -0.5666 | 0.13047 | -0.038 | -4.3428
-15 | -0.5753 | 0.12063 | -0.043 | -4.7691
-14.5 | -0.5981 | 0.10602 | -0.055 | -5.6414
-14 | -0.6189 | 0.09256 | -0.0664 | -6.6865
-13 | -0.6755 | 0.06645 | -0.0862 | -10.1655
-12.5 | -0.6969 | 0.05408 | -0.0964 | -12.8865
-12 | -0.7072 | 0.04139 | -0.1119 | -17.0863
-11.5 | -0.7341 | 0.03204 | -0.1184 | -22.912
-11 | -0.7459 | 0.02062 | -0.1297 | -36.1736
-10.5 | -0.7701 | 0.01543 | -0.1213 | -49.9093
-10 | -0.7676 | 0.01259 | -0.1104 | -60.969
-9.5 | -0.7399 | 0.0111 | -0.1007 | -66.6577
-9 | -0.7018 | 0.0102 | -0.0918 | -68.8039
-8.5 | -0.6599 | 0.00961 | -0.0835 | -68.6681
-8 | -0.6151 | 0.00916 | -0.0758 | -67.1507
-7.5 | -0.5714 | 0.00887 | -0.068 | -64.4194
-7 | -0.5237 | 0.0086 | -0.0612 | -60.8953
-6.5 | -0.4687 | 0.00839 | -0.056 | -55.8641
-6 | -0.4131 | 0.00819 | -0.0512 | -50.4396
-5.5 | -0.3555 | 0.00803 | -0.047 | -44.2715
-5 | -0.297 | 0.00789 | -0.0432 | -37.6426
-4.5 | -0.2377 | 0.00779 | -0.0398 | -30.5135
-4 | -0.1774 | 0.00766 | -0.0368 | -23.1593
-3.5 | -0.1158 | 0.00755 | -0.0342 | -15.3377
-3 | -0.0544 | 0.00749 | -0.0317 | -7.263
-2.5 | 0.0076 | 0.0074 | -0.0295 | 1.027
-2 | 0.0694 | 0.00734 | -0.0273 | 9.455
-1.5 | 0.1317 | 0.00728 | -0.0254 | 18.0907
-1 | 0.1934 | 0.00726 | -0.0234 | 26.6391
-0.5 | 0.2559 | 0.00719 | -0.0215 | 35.5911
0 | 0.3164 | 0.0072 | -0.0194 | 43.9444
0.5 | 0.3776 | 0.00712 | -0.0173 | 53.0337
1.5 | 0.4701 | 0.00624 | -0.0077 | 75.3365
2 | 0.5262 | 0.00614 | -0.0046 | 85.7003
2.5 | 0.5806 | 0.00616 | -0.0012 | 94.2532
3 | 0.6363 | 0.00614 | 0.0022 | 103.6319
3.5 | 0.6855 | 0.00615 | 0.0069 | 111.4634
4 | 0.7288 | 0.00618 | 0.0129 | 117.9288
4.5 | 0.7801 | 0.00628 | 0.0174 | 124.2197
5 | 0.8258 | 0.00648 | 0.023 | 127.4383
5.5 | 0.8741 | 0.00662 | 0.0283 | 132.0393
6 | 0.9236 | 0.00682 | 0.0332 | 135.4252

## 105. Re 10M Mach 0.00 (1)
BIGFOIL.COM POLAR EXPORT
NACA34016.5
NACA34016.5 |  |  |  | Cl Max: | 1.833 | at alpha= | 17.5 | deg
JavaFoil+Calcfoil stall+Eppler ext transition |  |  |  | L/D Max: | 136.064 | at alpha= | 7 | deg
Re: | 10000000 |  |  | Cd Min: | 0.00797 | at alpha= | 1.5 | deg
Mach: | 0 |  |  | Cl=0 at alpha= | -2.4032 | deg
|  |  |  | @ Cl=0.1, Cd= | 0.0091316
|  |  |  | @ Cl=0.4, Cd= | 0.0083663
|  |  |  | @ Cl=0.6, Cd= | 0.0081551
alpha (deg) | Cl | Cd | Cm | Cl/Cd
-20 | -1.017 | 0.13399 | -0.007 | -7.594
-19.5 | -1.025 | 0.12623 | -0.007 | -8.123
-19 | -1.032 | 0.11889 | -0.008 | -8.676
-18.5 | -1.037 | 0.11067 | -0.008 | -9.373
-18 | -1.041 | 0.10332 | -0.008 | -10.075
-17.5 | -1.049 | 0.09118 | -0.009 | -11.505
-17 | -1.079 | 0.065 | -0.01 | -16.606
-16.5 | -1.106 | 0.04508 | -0.011 | -24.537
-16 | -1.125 | 0.03212 | -0.012 | -35.022
-15.5 | -1.138 | 0.02347 | -0.012 | -48.472
-15 | -1.144 | 0.01815 | -0.013 | -63.017
-14.5 | -1.138 | 0.0155 | -0.013 | -73.43
-14 | -1.124 | 0.01408 | -0.014 | -79.832
-13.5 | -1.104 | 0.01311 | -0.014 | -84.235
-13 | -1.079 | 0.01243 | -0.014 | -86.85
-12.5 | -1.05 | 0.0119 | -0.015 | -88.258
-12 | -1.018 | 0.01147 | -0.015 | -88.788
-11.5 | -0.982 | 0.01101 | -0.015 | -89.227
-11 | -0.944 | 0.01069 | -0.015 | -88.259
-10.5 | -0.902 | 0.01038 | -0.016 | -86.837
-10 | -0.857 | 0.00897 | -0.016 | -95.61
-9.5 | -0.811 | 0.00924 | -0.016 | -87.713
-9 | -0.762 | 0.00903 | -0.017 | -84.414
-8.5 | -0.711 | 0.00936 | -0.017 | -75.994
-8 | -0.659 | 0.00921 | -0.017 | -71.573
-7.5 | -0.605 | 0.00967 | -0.018 | -62.585
-7 | -0.55 | 0.00953 | -0.018 | -57.694
-6.5 | -0.493 | 0.00948 | -0.018 | -52.039
-6 | -0.435 | 0.00992 | -0.018 | -43.881
-5.5 | -0.377 | 0.0098 | -0.019 | -38.446
-5 | -0.317 | 0.00961 | -0.019 | -33.025
-4.5 | -0.257 | 0.00954 | -0.019 | -26.967
-4 | -0.197 | 0.01004 | -0.02 | -19.583
-3.5 | -0.136 | 0.00944 | -0.02 | -14.37
-3 | -0.074 | 0.00936 | -0.02 | -7.918
-2.5 | -0.012 | 0.00931 | -0.021 | -1.32
-2 | 0.05 | 0.00918 | -0.021 | 5.415
-1.5 | 0.112 | 0.00912 | -0.021 | 12.266
-1 | 0.174 | 0.00905 | -0.022 | 19.225
-0.5 | 0.236 | 0.00963 | -0.022 | 24.508
0 | 0.298 | 0.00946 | -0.022 | 31.462
0.5 | 0.359 | 0.00832 | -0.023 | 43.197
1 | 0.421 | 0.00839 | -0.023 | 50.196
1.5 | 0.483 | 0.00797 | -0.023 | 60.513
2 | 0.544 | 0.0081 | -0.024 | 67.127
2.5 | 0.605 | 0.00816 | -0.024 | 74.117
3 | 0.666 | 0.00869 | -0.024 | 76.656
3.5 | 0.727 | 0.00827 | -0.025 | 87.89
4 | 0.787 | 0.00836 | -0.025 | 94.15
4.5 | 0.847 | 0.00851 | -0.025 | 99.558
5 | 0.907 | 0.00818 | -0.026 | 110.857
5.5 | 0.966 | 0.00835 | -0.026 | 115.71
6 | 1.025 | 0.00811 | -0.026 | 126.396
6.5 | 1.083 | 0.00832 | -0.027 | 130.264
7 | 1.141 | 0.00839 | -0.027 | 136.064
7.5 | 1.198 | 0.0095 | -0.027 | 126.078
8 | 1.255 | 0.01009 | -0.028 | 124.297
8.5 | 1.31 | 0.01047 | -0.028 | 125.074
9 | 1.364 | 0.01082 | -0.028 | 126.023
9.5 | 1.416 | 0.01121 | -0.029 | 126.361
10 | 1.467 | 0.01173 | -0.029 | 125.001
10.5 | 1.515 | 0.01235 | -0.029 | 122.649
11 | 1.56 | 0.01311 | -0.029 | 118.984
11.5 | 1.602 | 0.01405 | -0.03 | 114.031
12 | 1.641 | 0.01518 | -0.03 | 108.09
12.5 | 1.676 | 0.01658 | -0.03 | 101.045
13 | 1.706 | 0.01822 | -0.03 | 93.638
13.5 | 1.733 | 0.02019 | -0.03 | 85.843
14 | 1.757 | 0.0225 | -0.03 | 78.094
14.5 | 1.777 | 0.02512 | -0.03 | 70.734
15 | 1.794 | 0.02806 | -0.031 | 63.924
15.5 | 1.808 | 0.03129 | -0.031 | 57.795
16 | 1.82 | 0.03483 | -0.031 | 52.24
16.5 | 1.827 | 0.03869 | -0.031 | 47.215
17 | 1.832 | 0.04284 | -0.031 | 42.753
17.5 | 1.833 | 0.04729 | -0.031 | 38.767
18 | 1.833 | 0.05191 | -0.031 | 35.313
18.5 | 1.83 | 0.05685 | -0.031 | 32.188
19 | 1.824 | 0.06215 | -0.031 | 29.352
19.5 | 1.815 | 0.06753 | -0.031 | 26.877
20 | 1.802 | 0.07319 | -0.031 | 24.627

## 106. Re 10M Mach 0.00 (2)
BIGFOIL.COM POLAR EXPORT
NACA34016.5
NACA34016.5 |  |  |  | Cl Max: | 1.7928 | at alpha= | 18.5 | deg
XFOIL ncrit=9 |  |  |  | L/D Max: | 166.415 | at alpha= | 9 | deg
Re: | 10000000 |  |  | Cd Min: | 0.05401 | at alpha= | 20 | deg
Mach: | 0 |  |  | Cl=0 at alpha= | -2.5113 | deg
|  |  |  | @ Cl=0.1, Cd= | 0.006685
|  |  |  | @ Cl=0.4, Cd= | 0.0056976
|  |  |  | @ Cl=0.6, Cd= | 0.0054678
alpha (deg) | Cl | Cd | Cm | Cl/Cd
-12.5 | -0.9351 | 0.00902 | -0.0675 | -103.6696
-12 | -0.9099 | 0.00891 | -0.061 | -102.1212
-11.5 | -0.8807 | 0.00879 | -0.0552 | -100.1934
-11 | -0.8413 | 0.00856 | -0.0517 | -98.2827
-10.5 | -0.7998 | 0.00835 | -0.0485 | -95.7844
-10 | -0.7556 | 0.00818 | -0.0459 | -92.3716
-9.5 | -0.7091 | 0.00803 | -0.0437 | -88.3064
-9 | -0.6625 | 0.00784 | -0.0415 | -84.5026
-8.5 | -0.6156 | 0.00769 | -0.0394 | -80.052
-8 | -0.5667 | 0.00758 | -0.0376 | -74.7625
-7.5 | -0.5175 | 0.00746 | -0.0359 | -69.37
-7 | -0.468 | 0.00734 | -0.0342 | -63.7602
-6.5 | -0.4172 | 0.00726 | -0.0328 | -57.4656
-6 | -0.367 | 0.00716 | -0.0313 | -51.257
-5.5 | -0.315 | 0.00709 | -0.0301 | -44.4288
-5 | -0.2638 | 0.00702 | -0.0288 | -37.5783
-4.5 | -0.2114 | 0.00698 | -0.0277 | -30.2865
-4 | -0.1588 | 0.00691 | -0.0267 | -22.9812
-3.5 | -0.1059 | 0.00686 | -0.0257 | -15.4373
-3 | -0.0521 | 0.0068 | -0.0249 | -7.6618
-2.5 | 0.0012 | 0.00678 | -0.024 | 0.17699
-2 | 0.0555 | 0.00671 | -0.0233 | 8.2712
-1.5 | 0.109 | 0.00668 | -0.0225 | 16.3174
-1 | 0.1633 | 0.00663 | -0.0218 | 24.6305
-0.5 | 0.2166 | 0.00661 | -0.021 | 32.7685
0 | 0.2703 | 0.00654 | -0.0202 | 41.3303
0.5 | 0.3224 | 0.00645 | -0.0191 | 49.9845
1 | 0.3625 | 0.00585 | -0.0158 | 61.9658
1.5 | 0.4117 | 0.00565 | -0.0142 | 72.8673
2 | 0.4614 | 0.00558 | -0.0127 | 82.6882
2.5 | 0.5116 | 0.0055 | -0.0112 | 93.0182
3 | 0.5617 | 0.00546 | -0.0098 | 102.8755
3.5 | 0.6107 | 0.00547 | -0.0082 | 111.6453
4 | 0.6593 | 0.00541 | -0.0064 | 121.8669
4.5 | 0.7088 | 0.00552 | -0.005 | 128.4058
5 | 0.7594 | 0.00559 | -0.0037 | 135.8497
5.5 | 0.8075 | 0.00569 | -0.0019 | 141.9156
6 | 0.8547 | 0.0058 | 0 | 147.3621
6.5 | 0.9014 | 0.00592 | 0.002 | 152.2635
7 | 0.9445 | 0.00606 | 0.0047 | 155.8581
7.5 | 0.9947 | 0.00623 | 0.0059 | 159.6629
8 | 1.0646 | 0.00653 | 0.0025 | 163.0322
8.5 | 1.1451 | 0.00694 | -0.0034 | 165
9 | 1.2115 | 0.00728 | -0.0061 | 166.4148
9.5 | 1.2719 | 0.00769 | -0.0076 | 165.3966
10 | 1.3306 | 0.00813 | -0.0087 | 163.6654
10.5 | 1.3711 | 0.00861 | -0.006 | 159.2451
11 | 1.4221 | 0.00914 | -0.0058 | 155.5908
11.5 | 1.4758 | 0.00971 | -0.0063 | 151.9876
12 | 1.5277 | 0.01032 | -0.0065 | 148.0329
12.5 | 1.5781 | 0.01101 | -0.0066 | 143.3333
13 | 1.6257 | 0.01177 | -0.0064 | 138.1223
13.5 | 1.6483 | 0.01255 | -0.0012 | 131.3386
14 | 1.6694 | 0.01342 | 0.0039 | 124.3964
14.5 | 1.6893 | 0.01448 | 0.0087 | 116.6644
15 | 1.7079 | 0.01574 | 0.0133 | 108.507
15.5 | 1.7282 | 0.01718 | 0.0169 | 100.5937
16 | 1.7449 | 0.01903 | 0.0203 | 91.6921
16.5 | 1.7603 | 0.02115 | 0.0232 | 83.2293
17 | 1.776 | 0.0235 | 0.0255 | 75.5745
17.5 | 1.7828 | 0.02671 | 0.0276 | 66.7465
18 | 1.7878 | 0.0304 | 0.0291 | 58.8092
18.5 | 1.7928 | 0.0344 | 0.0299 | 52.1163
19 | 1.7795 | 0.04044 | 0.0301 | 44.0035
19.5 | 1.7713 | 0.04637 | 0.0297 | 38.1993
20 | 1.7493 | 0.05401 | 0.0285 | 32.3884

## 107. Re 10M Mach 0.10 (1)
BIGFOIL.COM POLAR EXPORT
NACA34016.5
NACA34016.5 |  |  |  | Cl Max: | 1.82 | at alpha= | 17 | deg
JavaFoil+Calcfoil stall+Eppler ext transition |  |  |  | L/D Max: | 135.729 | at alpha= | 7 | deg
Re: | 10000000 |  |  | Cd Min: | 0.00797 | at alpha= | 1 | deg
Mach: | 0.1 |  |  | Cl=0 at alpha= | -2.4032 | deg
|  |  |  | @ Cl=0.1, Cd= | 0.0091216
|  |  |  | @ Cl=0.4, Cd= | 0.0081258
|  |  |  | @ Cl=0.6, Cd= | 0.0082203
alpha (deg) | Cl | Cd | Cm | Cl/Cd
-19.5 | -0.989 | 0.13036 | -0.007 | -7.59
-19 | -0.999 | 0.12264 | -0.008 | -8.142
-18.5 | -1.006 | 0.1154 | -0.008 | -8.718
-18 | -1.012 | 0.10809 | -0.008 | -9.362
-17.5 | -1.017 | 0.09984 | -0.008 | -10.185
-17 | -1.024 | 0.0882 | -0.009 | -11.612
-16.5 | -1.053 | 0.0639 | -0.01 | -16.471
-16 | -1.083 | 0.04264 | -0.011 | -25.392
-15.5 | -1.108 | 0.02832 | -0.012 | -39.106
-15 | -1.121 | 0.02054 | -0.013 | -54.577
-14.5 | -1.123 | 0.01654 | -0.013 | -67.896
-14 | -1.113 | 0.01467 | -0.014 | -75.881
-13.5 | -1.097 | 0.01348 | -0.014 | -81.355
-13 | -1.074 | 0.0127 | -0.014 | -84.571
-12.5 | -1.047 | 0.01211 | -0.015 | -86.471
-12 | -1.016 | 0.01162 | -0.015 | -87.452
-11.5 | -0.982 | 0.01119 | -0.015 | -87.765
-11 | -0.944 | 0.0108 | -0.016 | -87.411
-10.5 | -0.903 | 0.01047 | -0.016 | -86.173
-10 | -0.859 | 0.00903 | -0.016 | -95.104
-9.5 | -0.812 | 0.00929 | -0.016 | -87.465
-9 | -0.764 | 0.00909 | -0.017 | -84.016
-8.5 | -0.713 | 0.00942 | -0.017 | -75.754
-8 | -0.661 | 0.00923 | -0.017 | -71.642
-7.5 | -0.607 | 0.00971 | -0.018 | -62.541
-7 | -0.552 | 0.00961 | -0.018 | -57.46
-6.5 | -0.495 | 0.0095 | -0.018 | -52.102
-6 | -0.437 | 0.00998 | -0.019 | -43.841
-5.5 | -0.379 | 0.00985 | -0.019 | -38.438
-5 | -0.319 | 0.00926 | -0.019 | -34.457
-4.5 | -0.259 | 0.00958 | -0.02 | -26.979
-4 | -0.198 | 0.00903 | -0.02 | -21.896
-3.5 | -0.136 | 0.00944 | -0.02 | -14.428
-3 | -0.074 | 0.00934 | -0.02 | -7.968
-2.5 | -0.012 | 0.0093 | -0.021 | -1.328
-2 | 0.05 | 0.00917 | -0.021 | 5.451
-1.5 | 0.112 | 0.00911 | -0.021 | 12.348
-1 | 0.175 | 0.00903 | -0.022 | 19.358
-0.5 | 0.237 | 0.00957 | -0.022 | 24.776
0 | 0.299 | 0.00953 | -0.022 | 31.385
0.5 | 0.361 | 0.00839 | -0.023 | 43.054
1 | 0.423 | 0.00797 | -0.023 | 53.099
1.5 | 0.485 | 0.008 | -0.023 | 60.59
2 | 0.547 | 0.00809 | -0.024 | 67.517
2.5 | 0.608 | 0.00824 | -0.024 | 73.801
3 | 0.669 | 0.00872 | -0.025 | 76.747
3.5 | 0.73 | 0.00832 | -0.025 | 87.785
4 | 0.791 | 0.00841 | -0.025 | 93.999
4.5 | 0.851 | 0.00857 | -0.026 | 99.364
5 | 0.911 | 0.00826 | -0.026 | 110.287
5.5 | 0.971 | 0.00842 | -0.026 | 115.332
6 | 1.03 | 0.00817 | -0.027 | 126.076
6.5 | 1.088 | 0.00838 | -0.027 | 129.811
7 | 1.146 | 0.00845 | -0.027 | 135.729
7.5 | 1.204 | 0.00959 | -0.028 | 125.486
8 | 1.26 | 0.01018 | -0.028 | 123.808
8.5 | 1.315 | 0.01057 | -0.028 | 124.468
9 | 1.369 | 0.01093 | -0.029 | 125.284
9.5 | 1.422 | 0.01133 | -0.029 | 125.487
10 | 1.472 | 0.01192 | -0.029 | 123.517
10.5 | 1.52 | 0.01254 | -0.029 | 121.253
11 | 1.565 | 0.01333 | -0.03 | 117.36
11.5 | 1.606 | 0.01432 | -0.03 | 112.169
12 | 1.644 | 0.01552 | -0.03 | 105.917
12.5 | 1.678 | 0.01702 | -0.03 | 98.603
13 | 1.707 | 0.01877 | -0.03 | 90.97
13.5 | 1.733 | 0.02088 | -0.03 | 83.025
14 | 1.756 | 0.02331 | -0.03 | 75.313
14.5 | 1.774 | 0.02611 | -0.031 | 67.947
15 | 1.79 | 0.02919 | -0.031 | 61.323
15.5 | 1.802 | 0.03265 | -0.031 | 55.202
16 | 1.812 | 0.03634 | -0.031 | 49.862
16.5 | 1.817 | 0.0404 | -0.031 | 44.988
17 | 1.82 | 0.04475 | -0.031 | 40.666
17.5 | 1.82 | 0.04931 | -0.031 | 36.907
18 | 1.817 | 0.05424 | -0.031 | 33.494
18.5 | 1.811 | 0.05941 | -0.031 | 30.48
19 | 1.802 | 0.06481 | -0.031 | 27.813
19.5 | 1.79 | 0.07043 | -0.031 | 25.417
20 | 1.774 | 0.07632 | -0.031 | 23.244

## 108. Re 10M Mach 0.10 (2)
BIGFOIL.COM POLAR EXPORT
NACA34016.5
NACA34016.5 |  |  |  | Cl Max: | 1.7843 | at alpha= | 18.5 | deg
XFOIL ncrit=9 |  |  |  | L/D Max: | 165.891 | at alpha= | 9 | deg
Re: | 10000000 |  |  | Cd Min: | 0.05933 | at alpha= | 20 | deg
Mach: | 0.1 |  |  | Cl=0 at alpha= | -2.5131 | deg
|  |  |  | @ Cl=0.1, Cd= | 0.0067036
|  |  |  | @ Cl=0.4, Cd= | 0.0057167
|  |  |  | @ Cl=0.6, Cd= | 0.00548
alpha (deg) | Cl | Cd | Cm | Cl/Cd
-12.5 | -0.9367 | 0.00911 | -0.0702 | -102.8211
-12 | -0.9121 | 0.00899 | -0.0634 | -101.4572
-11.5 | -0.8817 | 0.00884 | -0.0577 | -99.7398
-11 | -0.8446 | 0.00865 | -0.0534 | -97.6416
-10.5 | -0.8034 | 0.00842 | -0.0501 | -95.4157
-10 | -0.7593 | 0.00823 | -0.0472 | -92.26
-9.5 | -0.7129 | 0.00807 | -0.0448 | -88.3395
-9 | -0.6656 | 0.00789 | -0.0426 | -84.3599
-8.5 | -0.6188 | 0.00773 | -0.0403 | -80.0517
-8 | -0.5698 | 0.00761 | -0.0384 | -74.8752
-7.5 | -0.5201 | 0.00749 | -0.0366 | -69.4393
-7 | -0.4705 | 0.00736 | -0.0349 | -63.9266
-6.5 | -0.4195 | 0.00728 | -0.0334 | -57.6236
-6 | -0.3688 | 0.00718 | -0.0318 | -51.3649
-5.5 | -0.3167 | 0.00711 | -0.0306 | -44.5429
-5 | -0.2652 | 0.00705 | -0.0292 | -37.617
-4.5 | -0.2125 | 0.007 | -0.028 | -30.3571
-4 | -0.1596 | 0.00693 | -0.0269 | -23.0303
-3.5 | -0.1064 | 0.00687 | -0.0259 | -15.4876
-3 | -0.0522 | 0.00682 | -0.0251 | -7.654
-2.5 | 0.0014 | 0.00679 | -0.0242 | 0.20619
-2 | 0.0559 | 0.00672 | -0.0234 | 8.3185
-1.5 | 0.1097 | 0.0067 | -0.0226 | 16.3731
-1 | 0.1643 | 0.00664 | -0.0219 | 24.744
-0.5 | 0.2179 | 0.00662 | -0.021 | 32.9154
0 | 0.272 | 0.00655 | -0.0202 | 41.5267
0.5 | 0.3242 | 0.00646 | -0.0191 | 50.1858
1 | 0.3646 | 0.00586 | -0.0157 | 62.2184
1.5 | 0.414 | 0.00566 | -0.0141 | 73.1449
2 | 0.4638 | 0.0056 | -0.0125 | 82.8214
2.5 | 0.5143 | 0.00551 | -0.0111 | 93.3394
3 | 0.5646 | 0.00548 | -0.0096 | 103.0292
3.5 | 0.614 | 0.00548 | -0.0079 | 112.0438
4 | 0.6627 | 0.00543 | -0.0061 | 122.0442
4.5 | 0.7124 | 0.00554 | -0.0046 | 128.5921
5 | 0.7633 | 0.00561 | -0.0032 | 136.0606
5.5 | 0.8113 | 0.00572 | -0.0014 | 141.8357
6 | 0.8588 | 0.00582 | 0.0006 | 147.5601
6.5 | 0.9053 | 0.00595 | 0.0028 | 152.1513
7 | 0.9487 | 0.00609 | 0.0056 | 155.78
7.5 | 0.9993 | 0.00626 | 0.0067 | 159.6326
8 | 1.0724 | 0.00657 | 0.0028 | 163.2268
8.5 | 1.1537 | 0.00699 | -0.003 | 165.0501
9 | 1.2193 | 0.00735 | -0.0054 | 165.8912
9.5 | 1.2808 | 0.00777 | -0.0069 | 164.8391
10 | 1.3381 | 0.0082 | -0.0076 | 163.1829
10.5 | 1.3766 | 0.00868 | -0.0043 | 158.5945
11 | 1.4315 | 0.00923 | -0.0047 | 155.0921
11.5 | 1.4855 | 0.00981 | -0.0051 | 151.4271
12 | 1.5378 | 0.01045 | -0.0053 | 147.1579
12.5 | 1.5882 | 0.01117 | -0.0052 | 142.1844
13 | 1.6351 | 0.012 | -0.0047 | 136.2583
13.5 | 1.6533 | 0.01279 | 0.0014 | 129.2651
14 | 1.6747 | 0.01373 | 0.0065 | 121.9738
14.5 | 1.6932 | 0.01489 | 0.0116 | 113.7139
15 | 1.7127 | 0.01624 | 0.0159 | 105.4618
15.5 | 1.7316 | 0.01786 | 0.0196 | 96.9541
16 | 1.7477 | 0.01986 | 0.0229 | 88.001
16.5 | 1.7612 | 0.02226 | 0.0258 | 79.1195
17 | 1.7753 | 0.02488 | 0.0279 | 71.3545
17.5 | 1.7801 | 0.02847 | 0.0299 | 62.5255
18 | 1.782 | 0.03264 | 0.0311 | 54.5956
18.5 | 1.7843 | 0.03712 | 0.0316 | 48.0684
19 | 1.7669 | 0.0438 | 0.0314 | 40.3402
19.5 | 1.7507 | 0.05078 | 0.0305 | 34.4762
20 | 1.723 | 0.05933 | 0.0288 | 29.041

## 109. Re 10M Mach 0.25 (1)
BIGFOIL.COM POLAR EXPORT
NACA34016.5
NACA34016.5 |  |  |  | Cl Max: | 1.755 | at alpha= | 15.5 | deg
JavaFoil+Calcfoil stall+Eppler ext transition |  |  |  | L/D Max: | 132.072 | at alpha= | 6 | deg
Re: | 10000000 |  |  | Cd Min: | 0.00793 | at alpha= | 2.5 | deg
Mach: | 0.25 |  |  | Cl=0 at alpha= | -2.3984 | deg
|  |  |  | @ Cl=0.1, Cd= | 0.0093346
|  |  |  | @ Cl=0.4, Cd= | 0.0080763
|  |  |  | @ Cl=0.6, Cd= | 0.00809
alpha (deg) | Cl | Cd | Cm | Cl/Cd
-18 | -0.789 | 0.12925 | -0.007 | -6.107
-17.5 | -0.817 | 0.12079 | -0.008 | -6.761
-17 | -0.838 | 0.11373 | -0.008 | -7.369
-16.5 | -0.856 | 0.10624 | -0.008 | -8.062
-16 | -0.871 | 0.09907 | -0.009 | -8.795
-15.5 | -0.883 | 0.09172 | -0.009 | -9.628
-15 | -0.891 | 0.08439 | -0.009 | -10.562
-14.5 | -0.901 | 0.07369 | -0.01 | -12.233
-14 | -0.977 | 0.0325 | -0.013 | -30.046
-13.5 | -1.013 | 0.01923 | -0.014 | -52.681
-13 | -1.02 | 0.01522 | -0.014 | -67.046
-12.5 | -1.011 | 0.01364 | -0.015 | -74.135
-12 | -0.993 | 0.01267 | -0.015 | -78.388
-11.5 | -0.968 | 0.01203 | -0.016 | -80.48
-11 | -0.938 | 0.01154 | -0.016 | -81.305
-10.5 | -0.902 | 0.01108 | -0.016 | -81.413
-10 | -0.862 | 0.01069 | -0.017 | -80.652
-9.5 | -0.819 | 0.00921 | -0.017 | -88.953
-9 | -0.773 | 0.00946 | -0.017 | -81.714
-8.5 | -0.724 | 0.0093 | -0.017 | -77.863
-8 | -0.673 | 0.00958 | -0.018 | -70.205
-7.5 | -0.619 | 0.00939 | -0.018 | -65.908
-7 | -0.564 | 0.00992 | -0.018 | -56.809
-6.5 | -0.506 | 0.00989 | -0.019 | -51.215
-6 | -0.448 | 0.00922 | -0.019 | -48.567
-5.5 | -0.388 | 0.00967 | -0.019 | -40.112
-5 | -0.327 | 0.00944 | -0.02 | -34.625
-4.5 | -0.265 | 0.00934 | -0.02 | -28.389
-4 | -0.203 | 0.00923 | -0.02 | -21.981
-3.5 | -0.14 | 0.00907 | -0.021 | -15.424
-3 | -0.076 | 0.00962 | -0.021 | -7.949
-2.5 | -0.013 | 0.00943 | -0.021 | -1.345
-2 | 0.051 | 0.00941 | -0.022 | 5.454
-1.5 | 0.116 | 0.00931 | -0.022 | 12.404
-1 | 0.18 | 0.00926 | -0.022 | 19.388
-0.5 | 0.244 | 0.00928 | -0.023 | 26.247
0 | 0.307 | 0.00875 | -0.023 | 35.139
0.5 | 0.371 | 0.00804 | -0.023 | 46.148
1 | 0.435 | 0.00812 | -0.024 | 53.504
1.5 | 0.498 | 0.00821 | -0.024 | 60.632
2 | 0.561 | 0.00835 | -0.024 | 67.2
2.5 | 0.624 | 0.00793 | -0.025 | 78.724
3 | 0.687 | 0.00803 | -0.025 | 85.47
3.5 | 0.749 | 0.00856 | -0.026 | 87.507
4 | 0.811 | 0.0082 | -0.026 | 98.969
4.5 | 0.873 | 0.00833 | -0.026 | 104.821
5 | 0.934 | 0.00806 | -0.027 | 115.872
5.5 | 0.995 | 0.0082 | -0.027 | 121.34
6 | 1.056 | 0.00799 | -0.027 | 132.072
6.5 | 1.115 | 0.00917 | -0.028 | 121.56
7 | 1.174 | 0.00973 | -0.028 | 120.635
7.5 | 1.232 | 0.01007 | -0.028 | 122.345
8 | 1.289 | 0.01042 | -0.029 | 123.74
8.5 | 1.344 | 0.01113 | -0.029 | 120.739
9 | 1.398 | 0.0116 | -0.029 | 120.572
9.5 | 1.45 | 0.01216 | -0.03 | 119.299
10 | 1.499 | 0.01281 | -0.03 | 117.03
10.5 | 1.545 | 0.01366 | -0.03 | 113.117
11 | 1.587 | 0.01473 | -0.03 | 107.758
11.5 | 1.624 | 0.01607 | -0.03 | 101.081
12 | 1.657 | 0.01778 | -0.031 | 93.166
12.5 | 1.684 | 0.01989 | -0.031 | 84.706
13 | 1.707 | 0.02241 | -0.031 | 76.146
13.5 | 1.725 | 0.0254 | -0.031 | 67.91
14 | 1.739 | 0.02879 | -0.031 | 60.387
14.5 | 1.748 | 0.0326 | -0.031 | 53.62
15 | 1.753 | 0.03678 | -0.031 | 47.66
15.5 | 1.755 | 0.04129 | -0.031 | 42.498
16 | 1.751 | 0.04627 | -0.031 | 37.854
16.5 | 1.742 | 0.05145 | -0.031 | 33.86
17 | 1.728 | 0.05708 | -0.031 | 30.278
17.5 | 1.71 | 0.06298 | -0.031 | 27.152
18 | 1.687 | 0.06921 | -0.031 | 24.379
18.5 | 1.66 | 0.07587 | -0.031 | 21.875
19 | 1.627 | 0.08285 | -0.031 | 19.642
19.5 | 1.588 | 0.09023 | -0.031 | 17.604
20 | 1.543 | 0.09792 | -0.031 | 15.762

## 110. Re 10M Mach 0.25 (2)
BIGFOIL.COM POLAR EXPORT
NACA34016.5
NACA34016.5 |  |  |  | Cl Max: | 1.7555 | at alpha= | 16.5 | deg
XFOIL ncrit=9 |  |  |  | L/D Max: | 164.924 | at alpha= | 8.5 | deg
Re: | 10000000 |  |  | Cd Min: | 0.09093 | at alpha= | 20 | deg
Mach: | 0.25 |  |  | Cl=0 at alpha= | -2.5207 | deg
|  |  |  | @ Cl=0.1, Cd= | 0.0067524
|  |  |  | @ Cl=0.4, Cd= | 0.0058553
|  |  |  | @ Cl=0.6, Cd= | 0.0055848
alpha (deg) | Cl | Cd | Cm | Cl/Cd
-12.5 | -0.9511 | 0.00976 | -0.084 | -97.4488
-12 | -0.9247 | 0.00953 | -0.0767 | -97.0304
-11.5 | -0.892 | 0.00926 | -0.0706 | -96.3283
-11 | -0.8544 | 0.009 | -0.0654 | -94.9333
-10.5 | -0.819 | 0.00883 | -0.0597 | -92.752
-10 | -0.7777 | 0.00858 | -0.0553 | -90.641
-9.5 | -0.7323 | 0.00834 | -0.0517 | -87.8058
-9 | -0.6838 | 0.00814 | -0.0487 | -84.0049
-8.5 | -0.6352 | 0.00798 | -0.0458 | -79.599
-8 | -0.586 | 0.00779 | -0.0431 | -75.2246
-7.5 | -0.5353 | 0.00767 | -0.0407 | -69.7914
-7 | -0.4833 | 0.00753 | -0.0386 | -64.1833
-6.5 | -0.432 | 0.00742 | -0.0365 | -58.221
-6 | -0.3788 | 0.00732 | -0.0347 | -51.7486
-5.5 | -0.3261 | 0.00722 | -0.0329 | -45.1662
-5 | -0.2723 | 0.00716 | -0.0313 | -38.0307
-4.5 | -0.2183 | 0.00708 | -0.0298 | -30.8333
-4 | -0.1637 | 0.00701 | -0.0285 | -23.3524
-3.5 | -0.1089 | 0.00696 | -0.0272 | -15.6466
-3 | -0.0533 | 0.00689 | -0.0262 | -7.7358
-2.5 | 0.0023 | 0.00683 | -0.0251 | 0.33675
-2 | 0.0578 | 0.00679 | -0.0241 | 8.5125
-1.5 | 0.1139 | 0.00674 | -0.0232 | 16.8991
-1 | 0.1698 | 0.00671 | -0.0222 | 25.3055
-0.5 | 0.2253 | 0.00668 | -0.0213 | 33.7275
0 | 0.2809 | 0.00662 | -0.0203 | 42.432
0.5 | 0.3347 | 0.00657 | -0.0191 | 50.9437
1 | 0.3767 | 0.00594 | -0.0155 | 63.4175
1.5 | 0.4262 | 0.00576 | -0.0134 | 73.9931
2 | 0.4774 | 0.00567 | -0.0116 | 84.1975
2.5 | 0.5293 | 0.00558 | -0.01 | 94.8566
3 | 0.5805 | 0.0056 | -0.0082 | 103.6607
3.5 | 0.6317 | 0.00556 | -0.0063 | 113.6151
4 | 0.6807 | 0.00555 | -0.004 | 122.6486
4.5 | 0.7321 | 0.00565 | -0.0023 | 129.5752
5 | 0.7836 | 0.00572 | -0.0004 | 136.993
5.5 | 0.8316 | 0.00586 | 0.0021 | 141.9113
6 | 0.8803 | 0.00595 | 0.0044 | 147.9496
6.5 | 0.9225 | 0.00609 | 0.0082 | 151.4778
7 | 0.962 | 0.00618 | 0.0126 | 155.6634
7.5 | 1.0285 | 0.00649 | 0.011 | 158.4746
8 | 1.1183 | 0.00684 | 0.0044 | 163.4942
8.5 | 1.199 | 0.00727 | -0.0003 | 164.9243
9 | 1.2607 | 0.00771 | -0.0009 | 163.5149
9.5 | 1.3257 | 0.00815 | -0.0021 | 162.6626
10 | 1.3773 | 0.00864 | -0.0006 | 159.4097
10.5 | 1.4264 | 0.00915 | 0.0013 | 155.8907
11 | 1.4837 | 0.00979 | 0.0013 | 151.5526
11.5 | 1.539 | 0.01051 | 0.0016 | 146.432
12 | 1.5911 | 0.01134 | 0.0023 | 140.3086
12.5 | 1.6408 | 0.0123 | 0.0032 | 133.3984
13 | 1.6585 | 0.01332 | 0.0099 | 124.512
13.5 | 1.6782 | 0.01455 | 0.0157 | 115.3402
14 | 1.6994 | 0.01591 | 0.0207 | 106.8133
14.5 | 1.7131 | 0.01785 | 0.0258 | 95.972
15 | 1.7326 | 0.01988 | 0.0295 | 87.1529
15.5 | 1.7438 | 0.0227 | 0.0329 | 76.8194
16 | 1.7544 | 0.02591 | 0.0355 | 67.7113
16.5 | 1.7555 | 0.03022 | 0.0374 | 58.0907
17 | 1.75 | 0.03547 | 0.0385 | 49.3375
17.5 | 1.7395 | 0.04159 | 0.0387 | 41.825
18 | 1.7179 | 0.04916 | 0.0379 | 34.9451
18.5 | 1.6918 | 0.05748 | 0.0365 | 29.4328
19 | 1.6453 | 0.0683 | 0.0337 | 24.0893
19.5 | 1.5953 | 0.07999 | 0.03 | 19.9437
20 | 1.5547 | 0.09093 | 0.0261 | 17.0978

## 111. Re 10M Mach 0.50 (1)
BIGFOIL.COM POLAR EXPORT
NACA34016.5
NACA34016.5 |  |  |  | Cl Max: | 1.554 | at alpha= | 10.5 | deg
JavaFoil+Calcfoil stall+Eppler ext transition |  |  |  | L/D Max: | 110.787 | at alpha= | 6 | deg
Re: | 10000000 |  |  | Cd Min: | 0.00771 | at alpha= | 1.5 | deg
Mach: | 0.5 |  |  | Cl=0 at alpha= | -2.4014 | deg
|  |  |  | @ Cl=0.1, Cd= | 0.0091082
|  |  |  | @ Cl=0.4, Cd= | 0.0081373
|  |  |  | @ Cl=0.6, Cd= | 0.0080254
alpha (deg) | Cl | Cd | Cm | Cl/Cd
-20 | -0.982 | 0.14787 | -0.008 | -6.641
-19.5 | -0.958 | 0.13545 | -0.008 | -7.074
-19 | -0.924 | 0.14361 | -0.008 | -6.437
-18.5 | -0.904 | 0.12285 | -0.009 | -7.356
-18 | -0.885 | 0.10828 | -0.009 | -8.17
-17.5 | -0.841 | 0.1215 | -0.008 | -6.922
-17 | -0.819 | 0.10887 | -0.009 | -7.525
-16.5 | -0.788 | 0.1132 | -0.009 | -6.959
-16 | -0.76 | 0.10617 | -0.009 | -7.161
-15.5 | -0.74 | 0.09319 | -0.01 | -7.937
-15 | -0.703 | 0.10314 | -0.009 | -6.814
-14.5 | -0.68 | 0.09041 | -0.01 | -7.524
-14 | -0.662 | 0.07665 | -0.011 | -8.634
-13.5 | -0.622 | 0.08701 | -0.009 | -7.15
-13 | -0.602 | 0.07401 | -0.011 | -8.131
-12.5 | -0.566 | 0.08128 | -0.009 | -6.959
-12 | -0.544 | 0.06894 | -0.011 | -7.896
-11.5 | -0.51 | 0.07397 | -0.01 | -6.9
-11 | -0.489 | 0.06165 | -0.012 | -7.939
-10.5 | -0.456 | 0.06496 | -0.011 | -7.026
-10 | -0.427 | 0.06415 | -0.01 | -6.663
-9.5 | -0.399 | 0.06177 | -0.011 | -6.467
-9 | -0.488 | 0.05513 | -0.012 | -8.861
-8.5 | -0.67 | 0.01256 | -0.019 | -53.287
-8 | -0.669 | 0.01136 | -0.02 | -58.861
-7.5 | -0.64 | 0.01075 | -0.02 | -59.472
-7 | -0.596 | 0.00922 | -0.021 | -64.648
-6.5 | -0.544 | 0.00954 | -0.021 | -56.958
-6 | -0.486 | 0.00926 | -0.021 | -52.444
-5.5 | -0.424 | 0.00955 | -0.022 | -44.417
-5 | -0.36 | 0.00929 | -0.022 | -38.715
-4.5 | -0.293 | 0.00965 | -0.022 | -30.38
-4 | -0.225 | 0.00954 | -0.023 | -23.551
-3.5 | -0.155 | 0.00891 | -0.023 | -17.428
-3 | -0.085 | 0.00882 | -0.024 | -9.646
-2.5 | -0.014 | 0.00923 | -0.024 | -1.532
-2 | 0.057 | 0.00915 | -0.024 | 6.252
-1.5 | 0.129 | 0.00908 | -0.025 | 14.204
-1 | 0.2 | 0.0091 | -0.025 | 22.009
-0.5 | 0.272 | 0.00916 | -0.025 | 29.661
0 | 0.343 | 0.00909 | -0.026 | 37.669
0.5 | 0.413 | 0.00792 | -0.026 | 52.222
1 | 0.484 | 0.00805 | -0.027 | 60.145
1.5 | 0.554 | 0.00771 | -0.027 | 71.918
2 | 0.624 | 0.00819 | -0.027 | 76.172
2.5 | 0.694 | 0.00789 | -0.028 | 87.873
3 | 0.763 | 0.00807 | -0.028 | 94.483
3.5 | 0.831 | 0.00784 | -0.028 | 105.973
4 | 0.899 | 0.00902 | -0.029 | 99.681
4.5 | 0.966 | 0.00929 | -0.029 | 104.018
5 | 1.032 | 0.00964 | -0.03 | 107.119
5.5 | 1.097 | 0.01003 | -0.03 | 109.406
6 | 1.161 | 0.01048 | -0.03 | 110.787
6.5 | 1.223 | 0.01125 | -0.031 | 108.717
7 | 1.282 | 0.01186 | -0.031 | 108.072
7.5 | 1.339 | 0.01261 | -0.031 | 106.227
8 | 1.392 | 0.0138 | -0.032 | 100.908
8.5 | 1.441 | 0.01501 | -0.032 | 96.026
9 | 1.484 | 0.01657 | -0.032 | 89.574
9.5 | 1.519 | 0.01885 | -0.032 | 80.576
10 | 1.543 | 0.02183 | -0.032 | 70.669
10.5 | 1.554 | 0.02612 | -0.032 | 59.497
11 | 1.55 | 0.03197 | -0.031 | 48.48
11.5 | 1.526 | 0.03958 | -0.031 | 38.564
12 | 1.473 | 0.04919 | -0.03 | 29.94
12.5 | 1.357 | 0.0616 | -0.03 | 22.027
13 | 0.926 | 0.079 | -0.029 | 11.725
13.5 | 0.956 | 0.07951 | -0.029 | 12.021
14 | 0.984 | 0.08165 | -0.03 | 12.05
14.5 | 1.01 | 0.08734 | -0.03 | 11.559
15 | 1.026 | 0.10529 | -0.029 | 9.742
15.5 | 1.035 | 0.13189 | -0.027 | 7.849

## 112. Re 10M Mach 0.50 (2)
BIGFOIL.COM POLAR EXPORT
NACA34016.5
NACA34016.5 |  |  |  | Cl Max: | 1.7699 | at alpha= | 13 | deg
XFOIL ncrit=9 |  |  |  | L/D Max: | 155.298 | at alpha= | 8 | deg
Re: | 10000000 |  |  | Cd Min: | 0.12999 | at alpha= | 18 | deg
Mach: | 0.5 |  |  | Cl=0 at alpha= | -2.5499 | deg
|  |  |  | @ Cl=0.1, Cd= | 0.0070601
|  |  |  | @ Cl=0.4, Cd= | 0.0067515
|  |  |  | @ Cl=0.6, Cd= | 0.0059938
alpha (deg) | Cl | Cd | Cm | Cl/Cd
-15.5 | -0.6009 | 0.1242 | -0.0437 | -4.8382
-15 | -0.605 | 0.11192 | -0.0541 | -5.4056
-14.5 | -0.627 | 0.09815 | -0.0658 | -6.3882
-14 | -0.6465 | 0.08587 | -0.0759 | -7.5288
-13.5 | -0.6785 | 0.07494 | -0.0815 | -9.0539
-13 | -0.6984 | 0.06112 | -0.0934 | -11.4267
-12.5 | -0.7128 | 0.04753 | -0.1093 | -14.9968
-12 | -0.7387 | 0.03763 | -0.1173 | -19.6306
-11.5 | -0.75 | 0.0259 | -0.1315 | -28.9575
-11 | -0.7713 | 0.01875 | -0.1304 | -41.136
-10.5 | -0.7938 | 0.01451 | -0.1196 | -54.7071
-10 | -0.7887 | 0.01191 | -0.1083 | -66.2217
-9.5 | -0.76 | 0.01055 | -0.0983 | -72.0379
-9 | -0.7204 | 0.00974 | -0.0894 | -73.963
-8.5 | -0.6771 | 0.0092 | -0.0811 | -73.5978
-8 | -0.6309 | 0.0088 | -0.0734 | -71.6932
-7.5 | -0.5872 | 0.00859 | -0.0655 | -68.3586
-7 | -0.5342 | 0.00834 | -0.0596 | -64.0528
-6.5 | -0.4779 | 0.00811 | -0.0546 | -58.9273
-6 | -0.4202 | 0.00796 | -0.0501 | -52.7889
-5.5 | -0.3618 | 0.00777 | -0.046 | -46.5637
-5 | -0.3014 | 0.00765 | -0.0425 | -39.3987
-4.5 | -0.2416 | 0.00752 | -0.0392 | -32.1277
-4 | -0.1799 | 0.00741 | -0.0364 | -24.278
-3.5 | -0.1183 | 0.00732 | -0.0338 | -16.1612
-3 | -0.0559 | 0.00722 | -0.0315 | -7.7424
-2.5 | 0.0062 | 0.00715 | -0.0293 | 0.86713
-2 | 0.0692 | 0.00708 | -0.0273 | 9.774
-1.5 | 0.1312 | 0.00704 | -0.0253 | 18.6364
-1 | 0.1947 | 0.00699 | -0.0236 | 27.8541
-0.5 | 0.2567 | 0.00698 | -0.0217 | 36.7765
0 | 0.3189 | 0.00694 | -0.0198 | 45.951
0.5 | 0.3803 | 0.00691 | -0.0179 | 55.0362
1.5 | 0.4785 | 0.00612 | -0.0093 | 78.1863
2 | 0.5326 | 0.00603 | -0.0058 | 88.325
2.5 | 0.5892 | 0.00599 | -0.0027 | 98.3639
3 | 0.6457 | 0.00601 | 0.0005 | 107.4376
3.5 | 0.6984 | 0.00605 | 0.0045 | 115.438
4 | 0.7435 | 0.006 | 0.0102 | 123.9167
4.5 | 0.7919 | 0.00616 | 0.0152 | 128.5552
5 | 0.8422 | 0.00628 | 0.02 | 134.1083
5.5 | 0.8902 | 0.00647 | 0.0253 | 137.5889
6 | 0.9357 | 0.00665 | 0.0311 | 140.7068
6.5 | 0.9933 | 0.00684 | 0.0347 | 145.2193
7 | 1.1215 | 0.00737 | 0.0246 | 152.171
7.5 | 1.2191 | 0.0079 | 0.0208 | 154.3165
8 | 1.3045 | 0.0084 | 0.0198 | 155.2976
8.5 | 1.3823 | 0.00906 | 0.0203 | 152.5717
9 | 1.444 | 0.00976 | 0.0238 | 147.9508
9.5 | 1.509 | 0.01058 | 0.0267 | 142.6276
10 | 1.578 | 0.01164 | 0.0287 | 135.567
10.5 | 1.6438 | 0.01292 | 0.0309 | 127.2291
11 | 1.7032 | 0.0146 | 0.0336 | 116.6575
12 | 1.7525 | 0.01894 | 0.047 | 92.529
12.5 | 1.7662 | 0.02224 | 0.0525 | 79.4155
13 | 1.7699 | 0.02654 | 0.0571 | 66.688
13.5 | 1.763 | 0.03203 | 0.0601 | 55.0421
14 | 1.7387 | 0.03915 | 0.0615 | 44.4112
14.5 | 1.6843 | 0.04883 | 0.0607 | 34.4931
15 | 1.6204 | 0.05967 | 0.0583 | 27.156
15.5 | 1.5421 | 0.07215 | 0.0541 | 21.3735
16 | 1.4636 | 0.08535 | 0.0485 | 17.1482
16.5 | 1.4103 | 0.09699 | 0.0433 | 14.5407
17 | 1.3588 | 0.10907 | 0.0373 | 12.4581
18 | 1.3007 | 0.12999 | 0.0265 | 10.0062

## 113. Re 12M Mach 0.00 (1)
BIGFOIL.COM POLAR EXPORT
NACA34016.5
NACA34016.5 |  |  |  | Cl Max: | 1.838 | at alpha= | 17.5 | deg
JavaFoil+Calcfoil stall+Eppler ext transition |  |  |  | L/D Max: | 137.037 | at alpha= | 7 | deg
Re: | 12000000 |  |  | Cd Min: | 0.0079 | at alpha= | 1.5 | deg
Mach: | 0 |  |  | Cl=0 at alpha= | -2.4032 | deg
|  |  |  | @ Cl=0.1, Cd= | 0.0094216
|  |  |  | @ Cl=0.4, Cd= | 0.0082263
|  |  |  | @ Cl=0.6, Cd= | 0.0084123
alpha (deg) | Cl | Cd | Cm | Cl/Cd
-20 | -1.019 | 0.13247 | -0.007 | -7.689
-19.5 | -1.026 | 0.12489 | -0.008 | -8.218
-19 | -1.033 | 0.11666 | -0.008 | -8.859
-18.5 | -1.04 | 0.1083 | -0.008 | -9.599
-18 | -1.046 | 0.09851 | -0.009 | -10.622
-17.5 | -1.071 | 0.07625 | -0.01 | -14.044
-17 | -1.096 | 0.05577 | -0.01 | -19.644
-16.5 | -1.12 | 0.0391 | -0.011 | -28.631
-16 | -1.134 | 0.02904 | -0.012 | -39.038
-15.5 | -1.146 | 0.02129 | -0.012 | -53.846
-15 | -1.148 | 0.01722 | -0.013 | -66.682
-14.5 | -1.141 | 0.01493 | -0.013 | -76.428
-14 | -1.126 | 0.01364 | -0.014 | -82.612
-13.5 | -1.106 | 0.0128 | -0.014 | -86.386
-13 | -1.081 | 0.01214 | -0.014 | -89.001
-12.5 | -1.051 | 0.01165 | -0.015 | -90.241
-12 | -1.019 | 0.01121 | -0.015 | -90.907
-11.5 | -0.983 | 0.01082 | -0.015 | -90.821
-11 | -0.944 | 0.01048 | -0.015 | -90.131
-10.5 | -0.902 | 0.00905 | -0.016 | -99.713
-10 | -0.858 | 0.00928 | -0.016 | -92.427
-9.5 | -0.811 | 0.00906 | -0.016 | -89.488
-9 | -0.762 | 0.00935 | -0.017 | -81.48
-8.5 | -0.711 | 0.0092 | -0.017 | -77.293
-8 | -0.659 | 0.00961 | -0.017 | -68.598
-7.5 | -0.605 | 0.00953 | -0.018 | -63.496
-7 | -0.55 | 0.00943 | -0.018 | -58.337
-6.5 | -0.493 | 0.00986 | -0.018 | -50.042
-6 | -0.435 | 0.00974 | -0.018 | -44.694
-5.5 | -0.377 | 0.00952 | -0.019 | -39.598
-5 | -0.317 | 0.00939 | -0.019 | -33.816
-4.5 | -0.257 | 0.0099 | -0.019 | -25.993
-4 | -0.197 | 0.00981 | -0.02 | -20.049
-3.5 | -0.136 | 0.00971 | -0.02 | -13.959
-3 | -0.074 | 0.00913 | -0.02 | -8.117
-2.5 | -0.012 | 0.00908 | -0.021 | -1.354
-2 | 0.05 | 0.00897 | -0.021 | 5.546
-1.5 | 0.112 | 0.00953 | -0.021 | 11.737
-1 | 0.174 | 0.00944 | -0.022 | 18.434
-0.5 | 0.236 | 0.00941 | -0.022 | 25.079
0 | 0.298 | 0.00929 | -0.022 | 32.056
0.5 | 0.359 | 0.00818 | -0.023 | 43.945
1 | 0.421 | 0.00825 | -0.023 | 51.032
1.5 | 0.483 | 0.0079 | -0.023 | 61.104
2 | 0.544 | 0.00799 | -0.024 | 68.103
2.5 | 0.605 | 0.00845 | -0.024 | 71.588
3 | 0.666 | 0.00856 | -0.024 | 77.815
3.5 | 0.727 | 0.00871 | -0.025 | 83.394
4 | 0.787 | 0.00829 | -0.025 | 94.914
4.5 | 0.847 | 0.00842 | -0.025 | 100.571
5 | 0.907 | 0.00861 | -0.026 | 105.298
5.5 | 0.966 | 0.00828 | -0.026 | 116.662
6 | 1.025 | 0.0085 | -0.026 | 120.595
6.5 | 1.084 | 0.00828 | -0.027 | 130.935
7 | 1.141 | 0.00833 | -0.027 | 137.037
7.5 | 1.199 | 0.00946 | -0.027 | 126.748
8 | 1.255 | 0.01007 | -0.028 | 124.563
8.5 | 1.31 | 0.01043 | -0.028 | 125.61
9 | 1.364 | 0.01079 | -0.028 | 126.381
9.5 | 1.417 | 0.01116 | -0.029 | 126.948
10 | 1.467 | 0.01167 | -0.029 | 125.727
10.5 | 1.516 | 0.01229 | -0.029 | 123.269
11 | 1.561 | 0.01305 | -0.029 | 119.65
11.5 | 1.603 | 0.01397 | -0.03 | 114.707
12 | 1.642 | 0.01505 | -0.03 | 109.061
12.5 | 1.677 | 0.01641 | -0.03 | 102.173
13 | 1.708 | 0.01795 | -0.03 | 95.169
13.5 | 1.736 | 0.01979 | -0.03 | 87.7
14 | 1.76 | 0.02197 | -0.03 | 80.118
14.5 | 1.78 | 0.02439 | -0.031 | 73.002
15 | 1.798 | 0.02717 | -0.031 | 66.174
15.5 | 1.812 | 0.03026 | -0.031 | 59.893
16 | 1.824 | 0.03362 | -0.031 | 54.257
16.5 | 1.831 | 0.03727 | -0.031 | 49.133
17 | 1.836 | 0.04126 | -0.031 | 44.505
17.5 | 1.838 | 0.04562 | -0.031 | 40.287
18 | 1.837 | 0.05015 | -0.031 | 36.637
18.5 | 1.834 | 0.05494 | -0.031 | 33.391
19 | 1.829 | 0.0599 | -0.031 | 30.534
19.5 | 1.819 | 0.06528 | -0.031 | 27.87
20 | 1.806 | 0.07089 | -0.031 | 25.484

## 114. Re 12M Mach 0.00 (2)
BIGFOIL.COM POLAR EXPORT
NACA34016.5
NACA34016.5 |  |  |  | Cl Max: | 1.8064 | at alpha= | 18.5 | deg
XFOIL ncrit=9 |  |  |  | L/D Max: | 169.817 | at alpha= | 9 | deg
Re: | 12000000 |  |  | Cd Min: | 0.05121 | at alpha= | 20 | deg
Mach: | 0 |  |  | Cl=0 at alpha= | -2.5083 | deg
|  |  |  | @ Cl=0.1, Cd= | 0.0065084
|  |  |  | @ Cl=0.4, Cd= | 0.0056949
|  |  |  | @ Cl=0.6, Cd= | 0.0054031
alpha (deg) | Cl | Cd | Cm | Cl/Cd
-20 | -1.6773 | 0.01957 | -0.0697 | -85.7077
-19.5 | -1.6541 | 0.01827 | -0.0663 | -90.5364
-19 | -1.6303 | 0.01717 | -0.0624 | -94.9505
-18.5 | -1.6047 | 0.01622 | -0.0585 | -98.9334
-18 | -1.5789 | 0.0154 | -0.0542 | -102.526
-17.5 | -1.5394 | 0.01464 | -0.0523 | -105.1503
-17 | -1.4902 | 0.01393 | -0.052 | -106.9777
-16.5 | -1.4406 | 0.01318 | -0.0517 | -109.302
-16 | -1.3895 | 0.01246 | -0.0516 | -111.5169
-15.5 | -1.337 | 0.0118 | -0.0517 | -113.3051
-15 | -1.2992 | 0.0113 | -0.0484 | -114.9735
-14.5 | -1.2448 | 0.01076 | -0.0485 | -115.6877
-14 | -1.1837 | 0.01029 | -0.0498 | -115.034
-13.5 | -1.106 | 0.00977 | -0.0547 | -113.2037
-13 | -0.9817 | 0.00901 | -0.0697 | -108.9567
-12.5 | -0.9582 | 0.00889 | -0.0629 | -107.784
-12 | -0.9288 | 0.00874 | -0.0572 | -106.27
-11.5 | -0.8935 | 0.0086 | -0.0528 | -103.8953
-11 | -0.8506 | 0.00842 | -0.0499 | -101.0214
-10.5 | -0.8081 | 0.00821 | -0.047 | -98.4287
-10 | -0.7632 | 0.00801 | -0.0444 | -95.2809
-9.5 | -0.7163 | 0.00784 | -0.0423 | -91.3648
-9 | -0.6685 | 0.00771 | -0.0404 | -86.7056
-8.5 | -0.6208 | 0.00753 | -0.0384 | -82.4436
-8 | -0.572 | 0.00741 | -0.0366 | -77.193
-7.5 | -0.5219 | 0.00732 | -0.0351 | -71.2978
-7 | -0.4718 | 0.00718 | -0.0335 | -65.7103
-6.5 | -0.4214 | 0.00711 | -0.032 | -59.2686
-6 | -0.3699 | 0.00702 | -0.0308 | -52.6923
-5.5 | -0.3181 | 0.00694 | -0.0296 | -45.8357
-5 | -0.266 | 0.00688 | -0.0284 | -38.6628
-4.5 | -0.2132 | 0.00681 | -0.0274 | -31.3069
-4 | -0.1603 | 0.00675 | -0.0264 | -23.7481
-3.5 | -0.1069 | 0.0067 | -0.0255 | -15.9552
-3 | -0.0533 | 0.00666 | -0.0247 | -8.003
-2.5 | 0.0009 | 0.00659 | -0.024 | 0.13657
-2 | 0.0546 | 0.00655 | -0.0232 | 8.3359
-1.5 | 0.1092 | 0.0065 | -0.0225 | 16.8
-1 | 0.1631 | 0.00648 | -0.0218 | 25.1698
-0.5 | 0.2174 | 0.00644 | -0.0211 | 33.7578
0 | 0.2712 | 0.0064 | -0.0204 | 42.375
0.5 | 0.3238 | 0.00635 | -0.0194 | 50.9921
1 | 0.3677 | 0.00583 | -0.0168 | 63.0703
1.5 | 0.4155 | 0.00563 | -0.0149 | 73.8011
2 | 0.4654 | 0.00551 | -0.0134 | 84.4646
2.5 | 0.5159 | 0.00544 | -0.0121 | 94.8346
3 | 0.5655 | 0.00543 | -0.0106 | 104.1436
3.5 | 0.6167 | 0.00539 | -0.0094 | 114.4156
4 | 0.6631 | 0.00536 | -0.0072 | 123.7127
4.5 | 0.7146 | 0.00542 | -0.0061 | 131.845
5 | 0.7648 | 0.00551 | -0.0048 | 138.8022
5.5 | 0.814 | 0.00562 | -0.0033 | 144.8399
6 | 0.8626 | 0.0057 | -0.0017 | 151.3333
6.5 | 0.9082 | 0.00586 | 0.0005 | 154.9829
7 | 0.9543 | 0.00596 | 0.0026 | 160.1174
7.5 | 0.9958 | 0.00613 | 0.0057 | 162.447
8 | 1.0459 | 0.00631 | 0.0067 | 165.7528
8.5 | 1.1245 | 0.00666 | 0.0014 | 168.8438
9 | 1.204 | 0.00709 | -0.0043 | 169.8166
9.5 | 1.2637 | 0.00753 | -0.0057 | 167.822
10 | 1.3268 | 0.00795 | -0.0078 | 166.8931
10.5 | 1.3774 | 0.00843 | -0.0073 | 163.3926
11 | 1.4171 | 0.00891 | -0.0045 | 159.046
11.5 | 1.4708 | 0.00944 | -0.005 | 155.8051
12 | 1.5214 | 0.01011 | -0.005 | 150.4847
12.5 | 1.5704 | 0.01083 | -0.0049 | 145.0046
13 | 1.6183 | 0.01155 | -0.0046 | 140.1126
13.5 | 1.657 | 0.01235 | -0.0028 | 134.17
14 | 1.6771 | 0.01318 | 0.0026 | 127.2458
14.5 | 1.6972 | 0.0142 | 0.0076 | 119.5211
15 | 1.7159 | 0.01539 | 0.0122 | 111.4945
15.5 | 1.7372 | 0.01671 | 0.0159 | 103.9617
16 | 1.7556 | 0.0184 | 0.0193 | 95.413
16.5 | 1.769 | 0.02057 | 0.0225 | 85.999
17 | 1.7859 | 0.02279 | 0.0249 | 78.3633
17.5 | 1.7941 | 0.02582 | 0.0271 | 69.4849
18 | 1.805 | 0.02895 | 0.0285 | 62.3489
18.5 | 1.8064 | 0.03315 | 0.0296 | 54.4917
19 | 1.7983 | 0.03858 | 0.03 | 46.6122
19.5 | 1.7911 | 0.04427 | 0.0298 | 40.4585
20 | 1.7748 | 0.05121 | 0.0289 | 34.6573

## 115. Re 12M Mach 0.10 (1)
BIGFOIL.COM POLAR EXPORT
NACA34016.5
NACA34016.5 |  |  |  | Cl Max: | 1.824 | at alpha= | 17 | deg
JavaFoil+Calcfoil stall+Eppler ext transition |  |  |  | L/D Max: | 136.79 | at alpha= | 7 | deg
Re: | 12000000 |  |  | Cd Min: | 0.00788 | at alpha= | 1.5 | deg
Mach: | 0.1 |  |  | Cl=0 at alpha= | -2.4032 | deg
|  |  |  | @ Cl=0.1, Cd= | 0.0094232
|  |  |  | @ Cl=0.4, Cd= | 0.0083255
|  |  |  | @ Cl=0.6, Cd= | 0.0081103
alpha (deg) | Cl | Cd | Cm | Cl/Cd
-20 | -0.98 | 0.13618 | -0.007 | -7.196
-19.5 | -0.99 | 0.12918 | -0.007 | -7.664
-19 | -1 | 0.1213 | -0.008 | -8.241
-18.5 | -1.008 | 0.11323 | -0.008 | -8.901
-18 | -1.014 | 0.1057 | -0.008 | -9.595
-17.5 | -1.022 | 0.09537 | -0.009 | -10.717
-17 | -1.042 | 0.07591 | -0.01 | -13.728
-16.5 | -1.067 | 0.05586 | -0.011 | -19.094
-16 | -1.097 | 0.03668 | -0.012 | -29.901
-15.5 | -1.118 | 0.02504 | -0.012 | -44.655
-15 | -1.127 | 0.01923 | -0.013 | -58.587
-14.5 | -1.126 | 0.01584 | -0.013 | -71.103
-14 | -1.116 | 0.01414 | -0.014 | -78.952
-13.5 | -1.099 | 0.01308 | -0.014 | -84.001
-13 | -1.075 | 0.01237 | -0.014 | -86.928
-12.5 | -1.048 | 0.01182 | -0.015 | -88.676
-12 | -1.017 | 0.01135 | -0.015 | -89.56
-11.5 | -0.982 | 0.01093 | -0.015 | -89.824
-11 | -0.944 | 0.01058 | -0.016 | -89.284
-10.5 | -0.903 | 0.00911 | -0.016 | -99.093
-10 | -0.859 | 0.00935 | -0.016 | -91.861
-9.5 | -0.813 | 0.00914 | -0.016 | -88.923
-9 | -0.764 | 0.00944 | -0.017 | -80.904
-8.5 | -0.714 | 0.00926 | -0.017 | -77.08
-8 | -0.661 | 0.00965 | -0.017 | -68.527
-7.5 | -0.607 | 0.00957 | -0.018 | -63.494
-7 | -0.552 | 0.0095 | -0.018 | -58.11
-6.5 | -0.495 | 0.00996 | -0.018 | -49.721
-6 | -0.437 | 0.00974 | -0.019 | -44.927
-5.5 | -0.379 | 0.00961 | -0.019 | -39.393
-5 | -0.319 | 0.00943 | -0.019 | -33.822
-4.5 | -0.259 | 0.00936 | -0.02 | -27.622
-4 | -0.198 | 0.00988 | -0.02 | -20.005
-3.5 | -0.136 | 0.00972 | -0.02 | -14.012
-3 | -0.074 | 0.00913 | -0.02 | -8.157
-2.5 | -0.012 | 0.00907 | -0.021 | -1.362
-2 | 0.05 | 0.00902 | -0.021 | 5.539
-1.5 | 0.112 | 0.00952 | -0.021 | 11.811
-1 | 0.175 | 0.00944 | -0.022 | 18.514
-0.5 | 0.237 | 0.00941 | -0.022 | 25.197
0 | 0.299 | 0.00935 | -0.022 | 31.993
0.5 | 0.361 | 0.00825 | -0.023 | 43.808
1 | 0.423 | 0.00837 | -0.023 | 50.539
1.5 | 0.485 | 0.00788 | -0.023 | 61.504
2 | 0.547 | 0.00798 | -0.024 | 68.518
2.5 | 0.608 | 0.00813 | -0.024 | 74.752
3 | 0.669 | 0.00861 | -0.025 | 77.711
3.5 | 0.73 | 0.00875 | -0.025 | 83.396
4 | 0.791 | 0.00832 | -0.025 | 95.091
4.5 | 0.851 | 0.00848 | -0.026 | 100.382
5 | 0.911 | 0.00815 | -0.026 | 111.776
5.5 | 0.971 | 0.00835 | -0.026 | 116.301
6 | 1.03 | 0.00811 | -0.027 | 126.997
6.5 | 1.089 | 0.00833 | -0.027 | 130.702
7 | 1.147 | 0.00838 | -0.027 | 136.79
7.5 | 1.204 | 0.00957 | -0.028 | 125.773
8 | 1.26 | 0.01015 | -0.028 | 124.132
8.5 | 1.316 | 0.01052 | -0.028 | 125.047
9 | 1.37 | 0.0109 | -0.029 | 125.663
9.5 | 1.422 | 0.01129 | -0.029 | 125.974
10 | 1.473 | 0.01186 | -0.029 | 124.205
10.5 | 1.521 | 0.01247 | -0.029 | 121.94
11 | 1.566 | 0.01326 | -0.03 | 118.106
11.5 | 1.607 | 0.01423 | -0.03 | 112.921
12 | 1.645 | 0.01539 | -0.03 | 106.847
12.5 | 1.679 | 0.01681 | -0.03 | 99.902
13 | 1.709 | 0.01847 | -0.03 | 92.555
13.5 | 1.736 | 0.02044 | -0.03 | 84.926
14 | 1.759 | 0.02276 | -0.031 | 77.265
14.5 | 1.778 | 0.02535 | -0.031 | 70.116
15 | 1.794 | 0.02826 | -0.031 | 63.462
15.5 | 1.807 | 0.03154 | -0.031 | 57.272
16 | 1.816 | 0.0351 | -0.031 | 51.748
16.5 | 1.822 | 0.03895 | -0.031 | 46.778
17 | 1.824 | 0.04314 | -0.031 | 42.289
17.5 | 1.824 | 0.04761 | -0.031 | 38.314
18 | 1.821 | 0.05237 | -0.031 | 34.771
18.5 | 1.815 | 0.05737 | -0.031 | 31.642
19 | 1.807 | 0.06257 | -0.031 | 28.878
19.5 | 1.794 | 0.0682 | -0.031 | 26.305
20 | 1.778 | 0.07398 | -0.031 | 24.031

## 116. Re 12M Mach 0.10 (2)
BIGFOIL.COM POLAR EXPORT
NACA34016.5
NACA34016.5 |  |  |  | Cl Max: | 1.7987 | at alpha= | 18 | deg
XFOIL ncrit=9 |  |  |  | L/D Max: | 169.664 | at alpha= | 9 | deg
Re: | 12000000 |  |  | Cd Min: | 0.05612 | at alpha= | 20 | deg
Mach: | 0.1 |  |  | Cl=0 at alpha= | -2.5092 | deg
|  |  |  | @ Cl=0.1, Cd= | 0.0065109
|  |  |  | @ Cl=0.4, Cd= | 0.0057239
|  |  |  | @ Cl=0.6, Cd= | 0.0054156
alpha (deg) | Cl | Cd | Cm | Cl/Cd
-20 | -1.6788 | 0.02087 | -0.0749 | -80.4408
-19.5 | -1.6567 | 0.01932 | -0.0715 | -85.7505
-19 | -1.6349 | 0.01799 | -0.0675 | -90.8783
-18.5 | -1.6105 | 0.01688 | -0.0633 | -95.4088
-18 | -1.5849 | 0.01594 | -0.0589 | -99.4291
-17.5 | -1.5511 | 0.0151 | -0.0558 | -102.7219
-17 | -1.5015 | 0.01432 | -0.0553 | -104.8534
-16.5 | -1.4506 | 0.0136 | -0.055 | -106.6618
-16 | -1.3993 | 0.01283 | -0.0546 | -109.0647
-15.5 | -1.3465 | 0.01211 | -0.0544 | -111.1891
-15 | -1.3066 | 0.01155 | -0.0514 | -113.1255
-14.5 | -1.2548 | 0.01096 | -0.0507 | -114.4891
-14 | -1.1933 | 0.01045 | -0.0518 | -114.1914
-13.5 | -1.117 | 0.00992 | -0.056 | -112.6008
-13 | -0.9894 | 0.00916 | -0.0713 | -108.0131
-12.5 | -0.9605 | 0.009 | -0.0654 | -106.7222
-12 | -0.9301 | 0.00882 | -0.0599 | -105.4535
-11.5 | -0.8976 | 0.00866 | -0.0546 | -103.649
-11 | -0.8548 | 0.00848 | -0.0515 | -100.8019
-10.5 | -0.8117 | 0.00828 | -0.0485 | -98.0314
-10 | -0.7671 | 0.00807 | -0.0458 | -95.0558
-9.5 | -0.7202 | 0.00788 | -0.0435 | -91.3959
-9 | -0.6721 | 0.00775 | -0.0414 | -86.7226
-8.5 | -0.624 | 0.00758 | -0.0393 | -82.3219
-8 | -0.5751 | 0.00744 | -0.0374 | -77.2984
-7.5 | -0.5249 | 0.00735 | -0.0357 | -71.415
-7 | -0.4743 | 0.00721 | -0.0342 | -65.7836
-6.5 | -0.4238 | 0.00713 | -0.0326 | -59.439
-6 | -0.3718 | 0.00704 | -0.0313 | -52.8125
-5.5 | -0.3198 | 0.00695 | -0.03 | -46.0144
-5 | -0.2674 | 0.0069 | -0.0288 | -38.7536
-4.5 | -0.2143 | 0.00682 | -0.0277 | -31.4223
-4 | -0.1611 | 0.00676 | -0.0267 | -23.8314
-3.5 | -0.1073 | 0.00671 | -0.0258 | -15.9911
-3 | -0.0536 | 0.00667 | -0.0249 | -8.036
-2.5 | 0.001 | 0.0066 | -0.0241 | 0.15152
-2 | 0.055 | 0.00656 | -0.0233 | 8.3841
-1.5 | 0.11 | 0.0065 | -0.0227 | 16.9231
-1 | 0.164 | 0.00649 | -0.0219 | 25.2696
-0.5 | 0.2188 | 0.00645 | -0.0212 | 33.9225
0 | 0.2728 | 0.00641 | -0.0204 | 42.5585
0.5 | 0.3258 | 0.00636 | -0.0195 | 51.2264
1 | 0.3698 | 0.00585 | -0.0167 | 63.2137
1.5 | 0.4177 | 0.00565 | -0.0148 | 73.9292
2 | 0.4679 | 0.00552 | -0.0133 | 84.7645
2.5 | 0.5186 | 0.00546 | -0.0119 | 94.9817
3 | 0.5686 | 0.00544 | -0.0104 | 104.5221
3.5 | 0.62 | 0.0054 | -0.0091 | 114.8148
4 | 0.6665 | 0.00538 | -0.0069 | 123.8848
4.5 | 0.7184 | 0.00544 | -0.0058 | 132.0588
5 | 0.7686 | 0.00553 | -0.0043 | 138.9873
5.5 | 0.8182 | 0.00564 | -0.0028 | 145.0709
6 | 0.8668 | 0.00572 | -0.0011 | 151.5385
6.5 | 0.9126 | 0.00588 | 0.0012 | 155.2041
7 | 0.9583 | 0.00598 | 0.0035 | 160.2508
7.5 | 0.9988 | 0.00615 | 0.0069 | 162.4065
8 | 1.0511 | 0.00635 | 0.0076 | 165.5276
8.5 | 1.1337 | 0.00671 | 0.0015 | 168.9568
9 | 1.2131 | 0.00715 | -0.0039 | 169.6643
9.5 | 1.2728 | 0.00759 | -0.0051 | 167.6943
10 | 1.3353 | 0.00803 | -0.0069 | 166.2889
10.5 | 1.3843 | 0.00851 | -0.0059 | 162.6675
11 | 1.4262 | 0.00901 | -0.0035 | 158.2908
11.5 | 1.4801 | 0.00957 | -0.0038 | 154.6604
12 | 1.5312 | 0.01025 | -0.0037 | 149.3854
12.5 | 1.5805 | 0.01098 | -0.0035 | 143.9435
13 | 1.6281 | 0.01175 | -0.003 | 138.5617
13.5 | 1.6612 | 0.01258 | 0.0001 | 132.0509
14 | 1.6825 | 0.01347 | 0.0053 | 124.9072
14.5 | 1.7023 | 0.01457 | 0.0103 | 116.836
15 | 1.7199 | 0.01589 | 0.015 | 108.2379
15.5 | 1.7411 | 0.01734 | 0.0186 | 100.4095
16 | 1.7572 | 0.01928 | 0.0221 | 91.1411
16.5 | 1.77 | 0.02166 | 0.0252 | 81.7175
17 | 1.7862 | 0.02407 | 0.0274 | 74.2086
17.5 | 1.7919 | 0.02751 | 0.0294 | 65.1363
18 | 1.7987 | 0.03118 | 0.0307 | 57.6876
18.5 | 1.7984 | 0.0358 | 0.0314 | 50.2346
19 | 1.7845 | 0.04201 | 0.0315 | 42.478
19.5 | 1.7713 | 0.04858 | 0.0308 | 36.4615
20 | 1.7514 | 0.05612 | 0.0295 | 31.2081

## 117. Re 12M Mach 0.25 (1)
BIGFOIL.COM POLAR EXPORT
NACA34016.5
NACA34016.5 |  |  |  | Cl Max: | 1.759 | at alpha= | 15.5 | deg
JavaFoil+Calcfoil stall+Eppler ext transition |  |  |  | L/D Max: | 135.875 | at alpha= | 6.5 | deg
Re: | 12000000 |  |  | Cd Min: | 0.0079 | at alpha= | 0.5 | deg
Mach: | 0.25 |  |  | Cl=0 at alpha= | -2.3984 | deg
|  |  |  | @ Cl=0.1, Cd= | 0.0091046
|  |  |  | @ Cl=0.4, Cd= | 0.0079408
|  |  |  | @ Cl=0.6, Cd= | 0.0082943
alpha (deg) | Cl | Cd | Cm | Cl/Cd
-18 | -0.79 | 0.12804 | -0.007 | -6.168
-17.5 | -0.817 | 0.12021 | -0.008 | -6.795
-17 | -0.839 | 0.11201 | -0.008 | -7.491
-16.5 | -0.857 | 0.10501 | -0.008 | -8.164
-16 | -0.872 | 0.09771 | -0.009 | -8.928
-15.5 | -0.885 | 0.09006 | -0.009 | -9.821
-15 | -0.895 | 0.0817 | -0.01 | -10.95
-14.5 | -0.935 | 0.05422 | -0.011 | -17.244
-14 | -0.991 | 0.02752 | -0.013 | -36.007
-13.5 | -1.018 | 0.01802 | -0.014 | -56.506
-13 | -1.023 | 0.01468 | -0.015 | -69.703
-12.5 | -1.014 | 0.0132 | -0.015 | -76.787
-12 | -0.994 | 0.01238 | -0.015 | -80.319
-11.5 | -0.969 | 0.01178 | -0.016 | -82.232
-11 | -0.939 | 0.01128 | -0.016 | -83.212
-10.5 | -0.903 | 0.01084 | -0.016 | -83.265
-10 | -0.863 | 0.01048 | -0.017 | -82.286
-9.5 | -0.819 | 0.00902 | -0.017 | -90.819
-9 | -0.773 | 0.00931 | -0.017 | -83.082
-8.5 | -0.724 | 0.00912 | -0.017 | -79.393
-8 | -0.673 | 0.00939 | -0.018 | -71.664
-7.5 | -0.619 | 0.00929 | -0.018 | -66.636
-7 | -0.564 | 0.0098 | -0.018 | -57.535
-6.5 | -0.506 | 0.00962 | -0.019 | -52.631
-6 | -0.448 | 0.00943 | -0.019 | -47.464
-5.5 | -0.388 | 0.00984 | -0.019 | -39.402
-5 | -0.327 | 0.00919 | -0.02 | -35.589
-4.5 | -0.265 | 0.00909 | -0.02 | -29.173
-4 | -0.203 | 0.00897 | -0.02 | -22.619
-3.5 | -0.14 | 0.00945 | -0.021 | -14.803
-3 | -0.076 | 0.00937 | -0.021 | -8.16
-2.5 | -0.013 | 0.00925 | -0.021 | -1.372
-2 | 0.051 | 0.00918 | -0.022 | 5.59
-1.5 | 0.116 | 0.00908 | -0.022 | 12.717
-1 | 0.18 | 0.00905 | -0.022 | 19.846
-0.5 | 0.244 | 0.00907 | -0.023 | 26.859
0 | 0.307 | 0.00962 | -0.023 | 31.955
0.5 | 0.371 | 0.0079 | -0.023 | 46.971
1 | 0.435 | 0.00799 | -0.024 | 54.41
1.5 | 0.498 | 0.00808 | -0.024 | 61.609
2 | 0.561 | 0.00822 | -0.024 | 68.265
2.5 | 0.624 | 0.00834 | -0.025 | 74.794
3 | 0.687 | 0.00796 | -0.025 | 86.272
3.5 | 0.749 | 0.00847 | -0.026 | 88.499
4 | 0.811 | 0.0086 | -0.026 | 94.318
4.5 | 0.873 | 0.00825 | -0.026 | 105.808
5 | 0.935 | 0.00843 | -0.027 | 110.829
5.5 | 0.995 | 0.00815 | -0.027 | 122.135
6 | 1.056 | 0.00837 | -0.027 | 126.1
6.5 | 1.115 | 0.00821 | -0.028 | 135.875
7 | 1.174 | 0.00966 | -0.028 | 121.503
7.5 | 1.232 | 0.01 | -0.028 | 123.255
8 | 1.289 | 0.01062 | -0.029 | 121.422
8.5 | 1.345 | 0.01108 | -0.029 | 121.354
9 | 1.399 | 0.01155 | -0.029 | 121.11
9.5 | 1.451 | 0.01211 | -0.03 | 119.797
10 | 1.5 | 0.01275 | -0.03 | 117.599
10.5 | 1.546 | 0.01359 | -0.03 | 113.741
11 | 1.588 | 0.01464 | -0.03 | 108.475
11.5 | 1.625 | 0.01595 | -0.03 | 101.877
12 | 1.658 | 0.0176 | -0.031 | 94.215
12.5 | 1.686 | 0.01961 | -0.031 | 85.961
13 | 1.709 | 0.02201 | -0.031 | 77.631
13.5 | 1.728 | 0.02482 | -0.031 | 69.617
14 | 1.742 | 0.02798 | -0.031 | 62.257
14.5 | 1.752 | 0.03161 | -0.031 | 55.404
15 | 1.757 | 0.03562 | -0.031 | 49.335
15.5 | 1.759 | 0.03999 | -0.031 | 43.973
16 | 1.756 | 0.04469 | -0.031 | 39.286
16.5 | 1.746 | 0.04979 | -0.031 | 35.071
17 | 1.732 | 0.05527 | -0.031 | 31.343
17.5 | 1.714 | 0.061 | -0.031 | 28.098
18 | 1.691 | 0.06717 | -0.031 | 25.175
18.5 | 1.663 | 0.07351 | -0.031 | 22.628
19 | 1.631 | 0.08057 | -0.031 | 20.239
19.5 | 1.592 | 0.08775 | -0.031 | 18.14
20 | 1.546 | 0.09534 | -0.031 | 16.219

## 118. Re 12M Mach 0.25 (2)
BIGFOIL.COM POLAR EXPORT
NACA34016.5
NACA34016.5 |  |  |  | Cl Max: | 1.7688 | at alpha= | 17 | deg
XFOIL ncrit=9 |  |  |  | L/D Max: | 169.153 | at alpha= | 9 | deg
Re: | 12000000 |  |  | Cd Min: | 0.08795 | at alpha= | 20 | deg
Mach: | 0.25 |  |  | Cl=0 at alpha= | -2.5134 | deg
|  |  |  | @ Cl=0.1, Cd= | 0.006575
|  |  |  | @ Cl=0.4, Cd= | 0.0060423
|  |  |  | @ Cl=0.6, Cd= | 0.0055028
alpha (deg) | Cl | Cd | Cm | Cl/Cd
-20 | -1.6558 | 0.03204 | -0.0998 | -51.6792
-19.5 | -1.6464 | 0.02838 | -0.0977 | -58.0127
-19 | -1.631 | 0.02546 | -0.0948 | -64.0613
-18.5 | -1.6173 | 0.02286 | -0.0907 | -70.748
-18 | -1.6 | 0.02073 | -0.086 | -77.1828
-17.5 | -1.5805 | 0.0189 | -0.0807 | -83.6243
-17 | -1.5559 | 0.01744 | -0.0754 | -89.2144
-16.5 | -1.5071 | 0.01612 | -0.0736 | -93.4926
-16 | -1.4551 | 0.015 | -0.072 | -97.0067
-15.5 | -1.4 | 0.01404 | -0.0707 | -99.7151
-15 | -1.3424 | 0.0132 | -0.0696 | -101.697
-14.5 | -1.3024 | 0.01243 | -0.0652 | -104.7788
-13.5 | -1.1732 | 0.01086 | -0.0655 | -108.0295
-13 | -1.0647 | 0.01011 | -0.0744 | -105.3116
-12.5 | -0.9729 | 0.00968 | -0.08 | -100.5062
-12 | -0.941 | 0.0094 | -0.0738 | -100.1064
-11.5 | -0.9068 | 0.00906 | -0.0679 | -100.0883
-11 | -0.8696 | 0.00879 | -0.0626 | -98.9306
-10.5 | -0.8322 | 0.00862 | -0.0573 | -96.5429
-10 | -0.7863 | 0.00843 | -0.0537 | -93.274
-9.5 | -0.7398 | 0.00817 | -0.0504 | -90.5508
-9 | -0.6915 | 0.00796 | -0.0474 | -86.8719
-8.5 | -0.6418 | 0.00781 | -0.0447 | -82.1767
-8 | -0.5914 | 0.00764 | -0.0422 | -77.4084
-7.5 | -0.5405 | 0.00749 | -0.0398 | -72.1629
-7 | -0.4876 | 0.00737 | -0.0379 | -66.1601
-6.5 | -0.4359 | 0.00726 | -0.0358 | -60.0413
-6 | -0.3825 | 0.00715 | -0.034 | -53.4965
-5.5 | -0.3291 | 0.00707 | -0.0323 | -46.5488
-5 | -0.2752 | 0.007 | -0.0308 | -39.3143
-4.5 | -0.2207 | 0.00692 | -0.0294 | -31.8931
-4 | -0.1654 | 0.00686 | -0.0282 | -24.1108
-3.5 | -0.1099 | 0.00678 | -0.0271 | -16.2094
-3 | -0.0545 | 0.00672 | -0.026 | -8.1101
-2.5 | 0.0015 | 0.00667 | -0.025 | 0.22489
-2 | 0.0576 | 0.00662 | -0.024 | 8.7009
-1.5 | 0.1141 | 0.00656 | -0.0232 | 17.3933
-1 | 0.1696 | 0.00655 | -0.0222 | 25.8931
-0.5 | 0.2263 | 0.0065 | -0.0215 | 34.8154
0 | 0.2813 | 0.00649 | -0.0204 | 43.3436
0.5 | 0.3368 | 0.00642 | -0.0195 | 52.4611
1 | 0.3871 | 0.00618 | -0.0175 | 62.6375
1.5 | 0.4302 | 0.00572 | -0.0142 | 75.2098
2 | 0.482 | 0.00557 | -0.0125 | 86.535
2.5 | 0.5332 | 0.00554 | -0.0107 | 96.2455
3 | 0.5855 | 0.0055 | -0.0091 | 106.4545
3.5 | 0.6377 | 0.00551 | -0.0075 | 115.735
4 | 0.6852 | 0.00548 | -0.0049 | 125.0365
4.5 | 0.7389 | 0.00553 | -0.0036 | 133.6166
5 | 0.7891 | 0.00566 | -0.0016 | 139.417
5.5 | 0.8406 | 0.00574 | 0.0002 | 146.446
6 | 0.8882 | 0.00588 | 0.0028 | 151.0544
6.5 | 0.9358 | 0.006 | 0.0054 | 155.9667
7 | 0.9724 | 0.00612 | 0.0104 | 158.8889
7.5 | 1.0138 | 0.00625 | 0.0143 | 162.208
8 | 1.0918 | 0.00661 | 0.0102 | 165.174
8.5 | 1.1839 | 0.00703 | 0.0031 | 168.4068
9 | 1.2585 | 0.00744 | -0.0002 | 169.1532
9.5 | 1.321 | 0.00792 | -0.001 | 166.7929
10 | 1.3794 | 0.00844 | -0.0009 | 163.436
10.5 | 1.4206 | 0.00896 | 0.0026 | 158.5491
11 | 1.4771 | 0.0096 | 0.0028 | 153.8646
11.5 | 1.5323 | 0.0103 | 0.0031 | 148.767
12 | 1.5846 | 0.01108 | 0.0039 | 143.0144
12.5 | 1.6344 | 0.01198 | 0.0048 | 136.4274
13 | 1.668 | 0.01303 | 0.0085 | 128.0123
13.5 | 1.6895 | 0.01415 | 0.0142 | 119.3993
14 | 1.7082 | 0.01556 | 0.0197 | 109.7815
14.5 | 1.7239 | 0.0173 | 0.0248 | 99.6474
15 | 1.7419 | 0.01933 | 0.0288 | 90.1138
15.5 | 1.7554 | 0.02194 | 0.0323 | 80.0091
16 | 1.7641 | 0.02519 | 0.0351 | 70.0318
16.5 | 1.7684 | 0.02918 | 0.0372 | 60.6032
17 | 1.7688 | 0.03385 | 0.0384 | 52.2541
17.5 | 1.7578 | 0.03988 | 0.0388 | 44.0772
18 | 1.7433 | 0.04667 | 0.0384 | 37.3538
18.5 | 1.7125 | 0.05535 | 0.037 | 30.9395
19 | 1.6779 | 0.06477 | 0.0348 | 25.9055
19.5 | 1.6231 | 0.07681 | 0.0311 | 21.1314
20 | 1.58 | 0.08795 | 0.0273 | 17.9648

## 119. Re 12M Mach 0.50 (1)
BIGFOIL.COM POLAR EXPORT
NACA34016.5
NACA34016.5 |  |  |  | Cl Max: | 1.556 | at alpha= | 10.5 | deg
JavaFoil+Calcfoil stall+Eppler ext transition |  |  |  | L/D Max: | 111.842 | at alpha= | 6 | deg
Re: | 12000000 |  |  | Cd Min: | 0.00758 | at alpha= | 1.5 | deg
Mach: | 0.5 |  |  | Cl=0 at alpha= | -2.4014 | deg
|  |  |  | @ Cl=0.1, Cd= | 0.0089042
|  |  |  | @ Cl=0.4, Cd= | 0.0088186
|  |  |  | @ Cl=0.6, Cd= | 0.0079349
alpha (deg) | Cl | Cd | Cm | Cl/Cd
-20 | -0.98 | 0.1583 | -0.008 | -6.193
-19.5 | -0.955 | 0.14552 | -0.008 | -6.565
-19 | -0.923 | 0.15653 | -0.008 | -5.899
-18.5 | -0.899 | 0.13594 | -0.008 | -6.614
-18 | -0.875 | 0.12458 | -0.009 | -7.02
-17.5 | -0.842 | 0.1307 | -0.008 | -6.443
-17 | -0.818 | 0.11752 | -0.009 | -6.96
-16.5 | -0.789 | 0.11309 | -0.009 | -6.975
-16 | -0.763 | 0.10535 | -0.009 | -7.24
-15.5 | -0.743 | 0.09156 | -0.01 | -8.111
-15 | -0.704 | 0.10171 | -0.009 | -6.918
-14.5 | -0.683 | 0.0876 | -0.01 | -7.794
-14 | -0.708 | 0.04364 | -0.014 | -16.229
-13.5 | -0.623 | 0.08525 | -0.01 | -7.313
-13 | -0.606 | 0.06966 | -0.011 | -8.702
-12.5 | -0.567 | 0.07949 | -0.01 | -7.13
-12 | -0.547 | 0.06623 | -0.011 | -8.259
-11.5 | -0.511 | 0.07245 | -0.01 | -7.057
-11 | -0.492 | 0.05877 | -0.012 | -8.376
-10.5 | -0.457 | 0.06381 | -0.011 | -7.165
-10 | -0.428 | 0.06294 | -0.011 | -6.8
-9.5 | -0.4 | 0.06088 | -0.011 | -6.569
-9 | -0.489 | 0.05445 | -0.012 | -8.979
-8.5 | -0.671 | 0.01223 | -0.019 | -54.867
-8 | -0.669 | 0.01113 | -0.02 | -60.139
-7.5 | -0.64 | 0.01058 | -0.02 | -60.444
-7 | -0.596 | 0.00909 | -0.021 | -65.619
-6.5 | -0.544 | 0.0093 | -0.021 | -58.5
-6 | -0.486 | 0.00955 | -0.021 | -50.866
-5.5 | -0.424 | 0.00932 | -0.022 | -45.544
-5 | -0.36 | 0.00908 | -0.022 | -39.641
-4.5 | -0.293 | 0.00941 | -0.022 | -31.166
-4 | -0.225 | 0.00926 | -0.023 | -24.269
-3.5 | -0.155 | 0.00918 | -0.023 | -16.923
-3 | -0.085 | 0.0091 | -0.024 | -9.344
-2.5 | -0.014 | 0.00902 | -0.024 | -1.567
-2 | 0.057 | 0.00894 | -0.024 | 6.401
-1.5 | 0.129 | 0.00888 | -0.025 | 14.522
-1 | 0.2 | 0.00937 | -0.025 | 21.381
-0.5 | 0.272 | 0.00895 | -0.025 | 30.364
0 | 0.343 | 0.0089 | -0.026 | 38.479
0.5 | 0.413 | 0.0088 | -0.026 | 46.988
1 | 0.484 | 0.00792 | -0.027 | 61.095
1.5 | 0.554 | 0.00758 | -0.027 | 73.169
2 | 0.624 | 0.00812 | -0.027 | 76.835
2.5 | 0.694 | 0.00784 | -0.028 | 88.528
3 | 0.763 | 0.008 | -0.028 | 95.369
3.5 | 0.831 | 0.00773 | -0.029 | 107.559
4 | 0.899 | 0.00892 | -0.029 | 100.844
4.5 | 0.966 | 0.00918 | -0.029 | 105.304
5 | 1.032 | 0.00954 | -0.03 | 108.247
5.5 | 1.098 | 0.0099 | -0.03 | 110.846
6 | 1.161 | 0.01038 | -0.03 | 111.842
6.5 | 1.223 | 0.01112 | -0.031 | 110.022
7 | 1.283 | 0.01177 | -0.031 | 108.98
7.5 | 1.34 | 0.01252 | -0.031 | 107.041
8 | 1.393 | 0.01368 | -0.032 | 101.825
8.5 | 1.442 | 0.01484 | -0.032 | 97.171
9 | 1.485 | 0.01641 | -0.032 | 90.494
9.5 | 1.52 | 0.01872 | -0.032 | 81.192
10 | 1.544 | 0.02168 | -0.032 | 71.228
10.5 | 1.556 | 0.02581 | -0.032 | 60.284
11 | 1.552 | 0.03153 | -0.031 | 49.217
11.5 | 1.529 | 0.03887 | -0.031 | 39.325
12 | 1.476 | 0.0481 | -0.031 | 30.678
12.5 | 1.359 | 0.06014 | -0.03 | 22.602
13 | 0.928 | 0.07652 | -0.029 | 12.13
13.5 | 0.958 | 0.07711 | -0.03 | 12.422
14 | 0.985 | 0.0801 | -0.03 | 12.301
14.5 | 1.002 | 0.09662 | -0.029 | 10.371
15 | 1.014 | 0.12306 | -0.028 | 8.238
15.5 | 1.028 | 0.14802 | -0.026 | 6.944

## 120. Re 12M Mach 0.50 (2)
BIGFOIL.COM POLAR EXPORT
NACA34016.5
NACA34016.5 |  |  |  | Cl Max: | 1.792 | at alpha= | 13 | deg
XFOIL ncrit=9 |  |  |  | L/D Max: | 159.113 | at alpha= | 8.5 | deg
Re: | 12000000 |  |  | Cd Min: | 0.12866 | at alpha= | 18 | deg
Mach: | 0.5 |  |  | Cl=0 at alpha= | -2.548 | deg
|  |  |  | @ Cl=0.1, Cd= | 0.0068753
|  |  |  | @ Cl=0.4, Cd= | 0.0067462
|  |  |  | @ Cl=0.6, Cd= | 0.0058832
alpha (deg) | Cl | Cd | Cm | Cl/Cd
-15.5 | -0.6195 | 0.11775 | -0.0525 | -5.2611
-15 | -0.6284 | 0.1055 | -0.0628 | -5.9564
-14.5 | -0.6486 | 0.0923 | -0.0744 | -7.0271
-14 | -0.6752 | 0.08324 | -0.0771 | -8.1115
-13.5 | -0.6952 | 0.07067 | -0.0877 | -9.8373
-13 | -0.7047 | 0.05607 | -0.1036 | -12.5682
-12.5 | -0.7262 | 0.0452 | -0.1135 | -16.0664
-11.5 | -0.7649 | 0.02294 | -0.1369 | -33.3435
-11 | -0.7934 | 0.01766 | -0.1297 | -44.9264
-10.5 | -0.8137 | 0.01378 | -0.1181 | -59.0493
-10 | -0.8062 | 0.01139 | -0.1065 | -70.7814
-9.5 | -0.7761 | 0.01015 | -0.0963 | -76.4631
-9 | -0.7338 | 0.00941 | -0.0876 | -77.9809
-8.5 | -0.6895 | 0.00891 | -0.0793 | -77.385
-8 | -0.6448 | 0.00857 | -0.0713 | -75.2392
-7.5 | -0.5976 | 0.00835 | -0.0639 | -71.5689
-7 | -0.5416 | 0.00813 | -0.0584 | -66.6175
-6.5 | -0.4849 | 0.00791 | -0.0534 | -61.3021
-6 | -0.4263 | 0.00775 | -0.0491 | -55.0065
-5.5 | -0.3665 | 0.00759 | -0.0452 | -48.2872
-5 | -0.3058 | 0.00745 | -0.0418 | -41.047
-4.5 | -0.2446 | 0.00734 | -0.0387 | -33.3243
-4 | -0.1822 | 0.00722 | -0.036 | -25.2355
-3.5 | -0.1198 | 0.0071 | -0.0336 | -16.8732
-3 | -0.0575 | 0.00703 | -0.0312 | -8.1792
-2.5 | 0.0061 | 0.00695 | -0.0293 | 0.8777
-2 | 0.0685 | 0.00691 | -0.0272 | 9.9132
-1.5 | 0.1321 | 0.00684 | -0.0255 | 19.3129
-1 | 0.195 | 0.0068 | -0.0237 | 28.6765
-0.5 | 0.2574 | 0.00679 | -0.0219 | 37.9087
0 | 0.3207 | 0.00676 | -0.0202 | 47.4408
0.5 | 0.3817 | 0.00677 | -0.0181 | 56.3811
1 | 0.4431 | 0.00669 | -0.0161 | 66.2332
1.5 | 0.4847 | 0.00608 | -0.0104 | 79.7204
2 | 0.5389 | 0.00595 | -0.007 | 90.5714
2.5 | 0.5965 | 0.00588 | -0.0041 | 101.4456
3 | 0.6514 | 0.00593 | -0.0006 | 109.8482
3.5 | 0.7083 | 0.00594 | 0.0026 | 119.2424
4 | 0.7533 | 0.00591 | 0.0083 | 127.4619
4.5 | 0.8016 | 0.00602 | 0.0134 | 133.1561
5 | 0.8541 | 0.00615 | 0.0178 | 138.878
5.5 | 0.9011 | 0.00636 | 0.0233 | 141.6824
6 | 0.9526 | 0.0065 | 0.0281 | 146.5538
6.5 | 0.9944 | 0.00672 | 0.0347 | 147.9762
7 | 1.079 | 0.00701 | 0.0332 | 153.923
7.5 | 1.2093 | 0.00761 | 0.023 | 158.9093
8.5 | 1.3811 | 0.00868 | 0.021 | 159.1129
9 | 1.4503 | 0.00943 | 0.0231 | 153.7964
10 | 1.5755 | 0.01116 | 0.0299 | 141.1738
10.5 | 1.643 | 0.01232 | 0.0321 | 133.3604
11 | 1.703 | 0.01387 | 0.035 | 122.783
11.5 | 1.7489 | 0.01577 | 0.0393 | 110.9004
12 | 1.7711 | 0.01814 | 0.046 | 97.6351
12.5 | 1.7867 | 0.02126 | 0.0518 | 84.0405
13 | 1.792 | 0.02537 | 0.0566 | 70.6346
13.5 | 1.7873 | 0.03054 | 0.0602 | 58.5232
14 | 1.7621 | 0.03758 | 0.0619 | 46.8893
14.5 | 1.7196 | 0.0463 | 0.0619 | 37.1404
15 | 1.6523 | 0.05723 | 0.0596 | 28.8712
15.5 | 1.5696 | 0.06992 | 0.0554 | 22.4485
16 | 1.4967 | 0.08246 | 0.0504 | 18.1506
16.5 | 1.4318 | 0.09499 | 0.0446 | 15.0732
17 | 1.3847 | 0.10654 | 0.0391 | 12.997
17.5 | 1.3426 | 0.11802 | 0.0331 | 11.376
18 | 1.3132 | 0.12866 | 0.0274 | 10.2067

## 121. Re 14M Mach 0.00 (1)
BIGFOIL.COM POLAR EXPORT
NACA34016.5
NACA34016.5 |  |  |  | Cl Max: | 1.842 | at alpha= | 17.5 | deg
JavaFoil+Calcfoil stall+Eppler ext transition |  |  |  | L/D Max: | 141.464 | at alpha= | 7.5 | deg
Re: | 14000000 |  |  | Cd Min: | 0.00788 | at alpha= | 2 | deg
Mach: | 0 |  |  | Cl=0 at alpha= | -2.4032 | deg
|  |  |  | @ Cl=0.1, Cd= | 0.0092116
|  |  |  | @ Cl=0.4, Cd= | 0.0085254
|  |  |  | @ Cl=0.6, Cd= | 0.0083115
alpha (deg) | Cl | Cd | Cm | Cl/Cd
-20 | -1.02 | 0.13101 | -0.007 | -7.783
-19.5 | -1.028 | 0.1233 | -0.008 | -8.334
-19 | -1.035 | 0.11501 | -0.008 | -8.998
-18.5 | -1.043 | 0.1054 | -0.008 | -9.892
-18 | -1.052 | 0.094 | -0.009 | -11.191
-17.5 | -1.084 | 0.06789 | -0.01 | -15.965
-17 | -1.106 | 0.05016 | -0.011 | -22.053
-16.5 | -1.127 | 0.03594 | -0.011 | -31.363
-16 | -1.144 | 0.02582 | -0.012 | -44.308
-15.5 | -1.152 | 0.01993 | -0.012 | -57.774
-15 | -1.152 | 0.01647 | -0.013 | -69.927
-14.5 | -1.144 | 0.01447 | -0.013 | -79.017
-14 | -1.128 | 0.01335 | -0.014 | -84.499
-13.5 | -1.107 | 0.01252 | -0.014 | -88.402
-13 | -1.081 | 0.01189 | -0.014 | -90.938
-12.5 | -1.052 | 0.0114 | -0.015 | -92.24
-12 | -1.019 | 0.011 | -0.015 | -92.693
-11.5 | -0.983 | 0.01061 | -0.015 | -92.662
-11 | -0.945 | 0.01029 | -0.015 | -91.822
-10.5 | -0.902 | 0.00888 | -0.016 | -101.581
-10 | -0.858 | 0.00912 | -0.016 | -94.057
-9.5 | -0.811 | 0.00947 | -0.016 | -85.672
-9 | -0.762 | 0.00923 | -0.017 | -82.553
-8.5 | -0.712 | 0.00965 | -0.017 | -73.727
-8 | -0.659 | 0.0095 | -0.017 | -69.361
-7.5 | -0.605 | 0.00942 | -0.018 | -64.256
-7 | -0.55 | 0.00988 | -0.018 | -55.669
-6.5 | -0.493 | 0.00969 | -0.018 | -50.906
-6 | -0.436 | 0.00952 | -0.018 | -45.739
-5.5 | -0.377 | 0.00931 | -0.019 | -40.484
-5 | -0.317 | 0.00923 | -0.019 | -34.38
-4.5 | -0.257 | 0.00977 | -0.019 | -26.346
-4 | -0.197 | 0.0096 | -0.02 | -20.493
-3.5 | -0.136 | 0.00952 | -0.02 | -14.25
-3 | -0.074 | 0.00946 | -0.02 | -7.832
-2.5 | -0.012 | 0.00888 | -0.021 | -1.384
-2 | 0.05 | 0.00876 | -0.021 | 5.674
-1.5 | 0.112 | 0.00932 | -0.021 | 12.01
-1 | 0.174 | 0.00924 | -0.022 | 18.818
-0.5 | 0.236 | 0.00921 | -0.022 | 25.616
0 | 0.298 | 0.00918 | -0.022 | 32.44
0.5 | 0.36 | 0.00905 | -0.023 | 39.707
1 | 0.421 | 0.00825 | -0.023 | 51.04
1.5 | 0.483 | 0.00831 | -0.023 | 58.044
2 | 0.544 | 0.00788 | -0.024 | 69.01
2.5 | 0.605 | 0.00835 | -0.024 | 72.434
3 | 0.666 | 0.00847 | -0.024 | 78.609
3.5 | 0.727 | 0.00862 | -0.025 | 84.343
4 | 0.787 | 0.00874 | -0.025 | 90.022
4.5 | 0.847 | 0.00836 | -0.025 | 101.312
5 | 0.907 | 0.00856 | -0.026 | 105.999
5.5 | 0.966 | 0.00823 | -0.026 | 117.489
6 | 1.025 | 0.00847 | -0.026 | 121.062
6.5 | 1.084 | 0.00849 | -0.027 | 127.663
7 | 1.142 | 0.00875 | -0.027 | 130.515
7.5 | 1.199 | 0.00847 | -0.027 | 141.464
8 | 1.255 | 0.01006 | -0.028 | 124.77
8.5 | 1.31 | 0.01043 | -0.028 | 125.675
9 | 1.364 | 0.01077 | -0.028 | 126.684
9.5 | 1.417 | 0.01113 | -0.029 | 127.359
10 | 1.468 | 0.01165 | -0.029 | 126.034
10.5 | 1.516 | 0.01227 | -0.029 | 123.533
11 | 1.561 | 0.01301 | -0.03 | 120.037
11.5 | 1.604 | 0.01391 | -0.03 | 115.296
12 | 1.642 | 0.01495 | -0.03 | 109.864
12.5 | 1.678 | 0.01624 | -0.03 | 103.326
13 | 1.709 | 0.01772 | -0.03 | 96.488
13.5 | 1.738 | 0.01946 | -0.03 | 89.282
14 | 1.762 | 0.02148 | -0.03 | 82.042
14.5 | 1.783 | 0.02381 | -0.031 | 74.893
15 | 1.801 | 0.02641 | -0.031 | 68.205
15.5 | 1.816 | 0.02938 | -0.031 | 61.809
16 | 1.827 | 0.03262 | -0.031 | 56.03
16.5 | 1.835 | 0.03614 | -0.031 | 50.787
17 | 1.84 | 0.03997 | -0.031 | 46.036
17.5 | 1.842 | 0.04418 | -0.031 | 41.696
18 | 1.842 | 0.04855 | -0.031 | 37.934
18.5 | 1.838 | 0.05324 | -0.031 | 34.526
19 | 1.833 | 0.05822 | -0.031 | 31.476
19.5 | 1.823 | 0.06349 | -0.031 | 28.715
20 | 1.81 | 0.06898 | -0.031 | 26.238

## 122. Re 14M Mach 0.00 (2)
BIGFOIL.COM POLAR EXPORT
NACA34016.5
NACA34016.5 |  |  |  | Cl Max: | 1.8228 | at alpha= | 18.5 | deg
XFOIL ncrit=9 |  |  |  | L/D Max: | 172.627 | at alpha= | 9 | deg
Re: | 14000000 |  |  | Cd Min: | 0.04938 | at alpha= | 20 | deg
Mach: | 0 |  |  | Cl=0 at alpha= | -2.5009 | deg
|  |  |  | @ Cl=0.1, Cd= | 0.0063766
|  |  |  | @ Cl=0.4, Cd= | 0.0058557
|  |  |  | @ Cl=0.6, Cd= | 0.005364
alpha (deg) | Cl | Cd | Cm | Cl/Cd
-13 | -0.9957 | 0.00896 | -0.0669 | -111.1272
-12.5 | -0.9723 | 0.00878 | -0.0601 | -110.7403
-12 | -0.9431 | 0.00864 | -0.0544 | -109.1551
-11.5 | -0.9031 | 0.00845 | -0.051 | -106.8757
-11 | -0.8591 | 0.00827 | -0.0483 | -103.8815
-10.5 | -0.8142 | 0.00809 | -0.0458 | -100.6428
-10 | -0.7688 | 0.00788 | -0.0434 | -97.5635
-9.5 | -0.7223 | 0.00771 | -0.0412 | -93.6835
-9 | -0.6736 | 0.00756 | -0.0394 | -89.1005
-8.5 | -0.625 | 0.00743 | -0.0376 | -84.1184
-8 | -0.5761 | 0.00728 | -0.0358 | -79.1346
-7.5 | -0.5258 | 0.00718 | -0.0343 | -73.2312
-7 | -0.4749 | 0.00707 | -0.033 | -67.1711
-6.5 | -0.4243 | 0.00698 | -0.0315 | -60.788
-6 | -0.3723 | 0.00691 | -0.0303 | -53.8784
-5.5 | -0.3206 | 0.00682 | -0.0291 | -47.0088
-5 | -0.2677 | 0.00676 | -0.0281 | -39.6006
-4.5 | -0.215 | 0.00668 | -0.0271 | -32.1856
-3.5 | -0.1079 | 0.00657 | -0.0254 | -16.4231
-3 | -0.0539 | 0.00651 | -0.0246 | -8.2796
-2.5 | 0.0001 | 0.00646 | -0.0238 | 0.01548
-2 | 0.0546 | 0.00641 | -0.0232 | 8.5179
-1.5 | 0.109 | 0.00637 | -0.0225 | 17.1115
-1 | 0.1631 | 0.00634 | -0.0218 | 25.7256
-0.5 | 0.2178 | 0.0063 | -0.0212 | 34.5714
0 | 0.2715 | 0.0063 | -0.0205 | 43.0952
0.5 | 0.3253 | 0.00623 | -0.0197 | 52.2151
1 | 0.3772 | 0.00614 | -0.0186 | 61.4332
1.5 | 0.4189 | 0.00562 | -0.0156 | 74.5374
2 | 0.4684 | 0.00544 | -0.014 | 86.1029
2.5 | 0.5187 | 0.00542 | -0.0127 | 95.7011
3 | 0.5702 | 0.00537 | -0.0115 | 106.1825
3.5 | 0.6202 | 0.00536 | -0.0101 | 115.709
4 | 0.6673 | 0.0053 | -0.0081 | 125.9057
4.5 | 0.7188 | 0.00534 | -0.007 | 134.6067
5 | 0.7686 | 0.00547 | -0.0056 | 140.5119
5.5 | 0.8195 | 0.00554 | -0.0045 | 147.9242
6 | 0.8674 | 0.00568 | -0.0027 | 152.7113
6.5 | 0.9153 | 0.00576 | -0.001 | 158.9062
7 | 0.9609 | 0.00594 | 0.0012 | 161.7677
7.5 | 1.0046 | 0.00603 | 0.0038 | 166.6003
8 | 1.0413 | 0.00622 | 0.0078 | 167.4116
8.5 | 1.1032 | 0.00647 | 0.0062 | 170.51
9 | 1.1894 | 0.00689 | -0.001 | 172.627
9.5 | 1.2616 | 0.00734 | -0.0051 | 171.8801
10 | 1.3215 | 0.00776 | -0.0065 | 170.2964
10.5 | 1.3789 | 0.00826 | -0.0075 | 166.937
11 | 1.4132 | 0.00874 | -0.0036 | 161.6934
11.5 | 1.466 | 0.00928 | -0.0038 | 157.9741
12 | 1.5172 | 0.00991 | -0.0039 | 153.0979
12.5 | 1.5651 | 0.01066 | -0.0036 | 146.8199
13 | 1.6118 | 0.01142 | -0.0032 | 141.1384
13.5 | 1.6574 | 0.01221 | -0.0027 | 135.7412
14 | 1.6837 | 0.01299 | 0.0016 | 129.6151
14.5 | 1.7046 | 0.01395 | 0.0064 | 122.1935
15 | 1.7232 | 0.01509 | 0.0112 | 114.1948
15.5 | 1.7449 | 0.01633 | 0.015 | 106.8524
16 | 1.7639 | 0.01791 | 0.0185 | 98.4869
16.5 | 1.7789 | 0.01995 | 0.0217 | 89.1679
17 | 1.7936 | 0.02224 | 0.0244 | 80.6475
17.5 | 1.8057 | 0.02493 | 0.0265 | 72.4308
18 | 1.8156 | 0.02808 | 0.0281 | 64.6581
18.5 | 1.8228 | 0.03169 | 0.0292 | 57.5197
19 | 1.8154 | 0.03691 | 0.0299 | 49.1845
19.5 | 1.8059 | 0.04275 | 0.0298 | 42.2433
20 | 1.7917 | 0.04938 | 0.0291 | 36.2839

## 123. Re 14M Mach 0.10 (1)
BIGFOIL.COM POLAR EXPORT
NACA34016.5
NACA34016.5 |  |  |  | Cl Max: | 1.828 | at alpha= | 17 | deg
JavaFoil+Calcfoil stall+Eppler ext transition |  |  |  | L/D Max: | 137.176 | at alpha= | 7 | deg
Re: | 14000000 |  |  | Cd Min: | 0.00791 | at alpha= | 2 | deg
Mach: | 0.1 |  |  | Cl=0 at alpha= | -2.4032 | deg
|  |  |  | @ Cl=0.1, Cd= | 0.0092636
|  |  |  | @ Cl=0.4, Cd= | 0.0085727
|  |  |  | @ Cl=0.6, Cd= | 0.0083444
alpha (deg) | Cl | Cd | Cm | Cl/Cd
-20 | -0.981 | 0.13526 | -0.007 | -7.249
-19.5 | -0.991 | 0.12781 | -0.007 | -7.754
-19 | -1.001 | 0.11998 | -0.008 | -8.339
-18.5 | -1.009 | 0.11169 | -0.008 | -9.036
-18 | -1.017 | 0.10266 | -0.008 | -9.91
-17.5 | -1.026 | 0.09251 | -0.009 | -11.086
-17 | -1.06 | 0.06468 | -0.01 | -16.389
-16.5 | -1.081 | 0.04833 | -0.011 | -22.369
-16 | -1.106 | 0.03305 | -0.012 | -33.464
-15.5 | -1.125 | 0.02308 | -0.012 | -48.754
-15 | -1.133 | 0.01792 | -0.013 | -63.216
-14.5 | -1.129 | 0.01528 | -0.013 | -73.887
-14 | -1.117 | 0.01381 | -0.014 | -80.933
-13.5 | -1.1 | 0.01282 | -0.014 | -85.772
-13 | -1.076 | 0.01212 | -0.014 | -88.829
-12.5 | -1.049 | 0.01158 | -0.015 | -90.537
-12 | -1.017 | 0.01114 | -0.015 | -91.321
-11.5 | -0.983 | 0.01073 | -0.015 | -91.556
-11 | -0.945 | 0.01039 | -0.016 | -90.91
-10.5 | -0.903 | 0.00894 | -0.016 | -100.993
-10 | -0.859 | 0.00922 | -0.016 | -93.158
-9.5 | -0.813 | 0.00899 | -0.016 | -90.42
-9 | -0.764 | 0.00932 | -0.017 | -81.991
-8.5 | -0.714 | 0.00909 | -0.017 | -78.495
-8 | -0.661 | 0.00958 | -0.017 | -69.012
-7.5 | -0.608 | 0.00945 | -0.018 | -64.283
-7 | -0.552 | 0.00934 | -0.018 | -59.122
-6.5 | -0.495 | 0.00973 | -0.018 | -50.895
-6 | -0.437 | 0.00957 | -0.019 | -45.702
-5.5 | -0.379 | 0.0094 | -0.019 | -40.272
-5 | -0.319 | 0.00922 | -0.019 | -34.594
-4.5 | -0.259 | 0.00981 | -0.02 | -26.373
-4 | -0.198 | 0.00966 | -0.02 | -20.452
-3.5 | -0.136 | 0.00952 | -0.02 | -14.309
-3 | -0.074 | 0.00898 | -0.02 | -8.287
-2.5 | -0.012 | 0.00887 | -0.021 | -1.393
-2 | 0.05 | 0.00882 | -0.021 | 5.667
-1.5 | 0.112 | 0.00937 | -0.021 | 12
-1 | 0.175 | 0.00937 | -0.022 | 18.662
-0.5 | 0.237 | 0.00921 | -0.022 | 25.738
0 | 0.299 | 0.00917 | -0.022 | 32.643
0.5 | 0.361 | 0.00912 | -0.023 | 39.611
1 | 0.423 | 0.00825 | -0.023 | 51.323
1.5 | 0.485 | 0.00835 | -0.023 | 58.049
2 | 0.547 | 0.00791 | -0.024 | 69.119
2.5 | 0.608 | 0.00841 | -0.024 | 72.257
3 | 0.669 | 0.00852 | -0.025 | 78.538
3.5 | 0.73 | 0.00866 | -0.025 | 84.353
4 | 0.791 | 0.00826 | -0.025 | 95.696
4.5 | 0.851 | 0.00839 | -0.026 | 101.485
5 | 0.911 | 0.00863 | -0.026 | 105.586
5.5 | 0.971 | 0.00829 | -0.026 | 117.151
6 | 1.03 | 0.00854 | -0.027 | 120.68
6.5 | 1.089 | 0.00854 | -0.027 | 127.496
7 | 1.147 | 0.00836 | -0.027 | 137.176
7.5 | 1.204 | 0.00952 | -0.028 | 126.464
8 | 1.26 | 0.01014 | -0.028 | 124.334
8.5 | 1.316 | 0.01052 | -0.028 | 125.109
9 | 1.37 | 0.01088 | -0.029 | 125.898
9.5 | 1.423 | 0.01125 | -0.029 | 126.447
10 | 1.473 | 0.01183 | -0.029 | 124.485
10.5 | 1.521 | 0.01245 | -0.029 | 122.201
11 | 1.566 | 0.01322 | -0.03 | 118.488
11.5 | 1.608 | 0.01416 | -0.03 | 113.504
12 | 1.646 | 0.01529 | -0.03 | 107.633
12.5 | 1.68 | 0.01665 | -0.03 | 100.919
13 | 1.711 | 0.01821 | -0.03 | 93.959
13.5 | 1.738 | 0.02007 | -0.03 | 86.576
14 | 1.761 | 0.02223 | -0.031 | 79.233
14.5 | 1.781 | 0.02472 | -0.031 | 72.035
15 | 1.797 | 0.02748 | -0.031 | 65.397
15.5 | 1.81 | 0.03059 | -0.031 | 59.178
16 | 1.82 | 0.03402 | -0.031 | 53.507
16.5 | 1.826 | 0.03772 | -0.031 | 48.408
17 | 1.828 | 0.04183 | -0.031 | 43.71
17.5 | 1.828 | 0.04615 | -0.031 | 39.614
18 | 1.825 | 0.05083 | -0.031 | 35.9
18.5 | 1.819 | 0.05566 | -0.031 | 32.68
19 | 1.81 | 0.0608 | -0.031 | 29.777
19.5 | 1.798 | 0.06634 | -0.031 | 27.099
20 | 1.781 | 0.0721 | -0.031 | 24.703

## 124. Re 14M Mach 0.10 (2)
BIGFOIL.COM POLAR EXPORT
NACA34016.5
NACA34016.5 |  |  |  | Cl Max: | 1.8155 | at alpha= | 18.5 | deg
XFOIL ncrit=9 |  |  |  | L/D Max: | 172.518 | at alpha= | 9 | deg
Re: | 14000000 |  |  | Cd Min: | 0.0543 | at alpha= | 20 | deg
Mach: | 0.1 |  |  | Cl=0 at alpha= | -2.5018 | deg
|  |  |  | @ Cl=0.1, Cd= | 0.0063871
|  |  |  | @ Cl=0.4, Cd= | 0.0058943
|  |  |  | @ Cl=0.6, Cd= | 0.0053747
alpha (deg) | Cl | Cd | Cm | Cl/Cd
-20 | -1.6915 | 0.02015 | -0.0739 | -83.9454
-19.5 | -1.6702 | 0.01868 | -0.0702 | -89.4111
-19 | -1.6499 | 0.01734 | -0.0658 | -95.1499
-18.5 | -1.6254 | 0.01627 | -0.0616 | -99.9017
-18 | -1.5987 | 0.01536 | -0.0572 | -104.082
-17.5 | -1.5515 | 0.01449 | -0.0565 | -107.0738
-17 | -1.5017 | 0.01374 | -0.0561 | -109.294
-16.5 | -1.4501 | 0.01306 | -0.0557 | -111.0337
-16 | -1.3972 | 0.01243 | -0.0555 | -112.4055
-15.5 | -1.3507 | 0.01176 | -0.054 | -114.8554
-15 | -1.3095 | 0.01122 | -0.0511 | -116.7112
-14.5 | -1.2492 | 0.01057 | -0.0522 | -118.1835
-14 | -1.1818 | 0.01005 | -0.0546 | -117.592
-13.5 | -1.0714 | 0.00942 | -0.066 | -113.7367
-13 | -0.9978 | 0.00908 | -0.0697 | -109.8899
-12.5 | -0.9742 | 0.0089 | -0.0628 | -109.4607
-12 | -0.9437 | 0.00871 | -0.0572 | -108.3467
-11.5 | -0.9074 | 0.00852 | -0.0528 | -106.5023
-11 | -0.8636 | 0.00833 | -0.0499 | -103.6735
-10.5 | -0.8182 | 0.00815 | -0.0473 | -100.3926
-10 | -0.7726 | 0.00794 | -0.0447 | -97.3048
-9.5 | -0.7263 | 0.00775 | -0.0423 | -93.7161
-9 | -0.6774 | 0.0076 | -0.0404 | -89.1316
-8.5 | -0.6283 | 0.00747 | -0.0385 | -84.1098
-7.5 | -0.5288 | 0.00721 | -0.035 | -73.3426
-7 | -0.4773 | 0.0071 | -0.0336 | -67.2254
-6.5 | -0.4267 | 0.007 | -0.032 | -60.9571
-6 | -0.3744 | 0.00693 | -0.0308 | -54.026
-5.5 | -0.3222 | 0.00683 | -0.0295 | -47.1742
-5 | -0.2691 | 0.00677 | -0.0285 | -39.7489
-4.5 | -0.2161 | 0.00669 | -0.0274 | -32.3019
-4 | -0.1625 | 0.00665 | -0.0264 | -24.4361
-3.5 | -0.1084 | 0.00658 | -0.0256 | -16.4742
-3 | -0.0541 | 0.00651 | -0.0248 | -8.3103
-2.5 | 0.0002 | 0.00647 | -0.024 | 0.030912
-2 | 0.0551 | 0.00642 | -0.0233 | 8.5826
-1.5 | 0.1097 | 0.00638 | -0.0226 | 17.1944
-1 | 0.1642 | 0.00635 | -0.0219 | 25.8583
-0.5 | 0.2191 | 0.00631 | -0.0213 | 34.7227
0 | 0.2732 | 0.00631 | -0.0205 | 43.2964
0.5 | 0.3273 | 0.00624 | -0.0197 | 52.4519
1 | 0.3794 | 0.00615 | -0.0186 | 61.6911
1.5 | 0.4213 | 0.00563 | -0.0155 | 74.8313
2.5 | 0.5215 | 0.00544 | -0.0125 | 95.864
3 | 0.5733 | 0.00538 | -0.0113 | 106.5613
3.5 | 0.6234 | 0.00537 | -0.0098 | 116.0894
4 | 0.6709 | 0.00532 | -0.0078 | 126.109
4.5 | 0.7225 | 0.00536 | -0.0066 | 134.7948
5 | 0.7726 | 0.00549 | -0.0052 | 140.7286
5.5 | 0.8237 | 0.00556 | -0.004 | 148.1475
6 | 0.8718 | 0.0057 | -0.0021 | 152.9474
6.5 | 0.9199 | 0.00579 | -0.0003 | 158.8774
7 | 0.9654 | 0.00597 | 0.002 | 161.7085
7.5 | 1.009 | 0.00606 | 0.0047 | 166.5017
8 | 1.0435 | 0.00624 | 0.0094 | 167.2276
8.5 | 1.1114 | 0.00653 | 0.0066 | 170.1991
9 | 1.199 | 0.00695 | -0.0007 | 172.518
9.5 | 1.2704 | 0.00741 | -0.0044 | 171.444
10 | 1.3306 | 0.00783 | -0.0057 | 169.9361
10.5 | 1.387 | 0.00833 | -0.0063 | 166.5066
11 | 1.4223 | 0.00882 | -0.0025 | 161.2585
11.5 | 1.4756 | 0.00938 | -0.0027 | 157.3134
12 | 1.5271 | 0.01004 | -0.0026 | 152.1016
12.5 | 1.5748 | 0.01082 | -0.0021 | 145.5453
13 | 1.6217 | 0.01161 | -0.0016 | 139.6813
13.5 | 1.6668 | 0.01245 | -0.0009 | 133.8795
14 | 1.6881 | 0.0133 | 0.0044 | 126.9248
14.5 | 1.7092 | 0.01434 | 0.0092 | 119.1911
15 | 1.727 | 0.01558 | 0.0141 | 110.8472
15.5 | 1.7489 | 0.01692 | 0.0178 | 103.3629
16 | 1.7673 | 0.01868 | 0.0212 | 94.6092
16.5 | 1.781 | 0.02093 | 0.0244 | 85.0932
17 | 1.7942 | 0.02348 | 0.0269 | 76.414
17.5 | 1.8032 | 0.0266 | 0.029 | 67.7895
18 | 1.8124 | 0.03001 | 0.0303 | 60.3932
18.5 | 1.8155 | 0.03421 | 0.0312 | 53.0693
19 | 1.8016 | 0.04032 | 0.0315 | 44.6825
19.5 | 1.7891 | 0.0467 | 0.031 | 38.3105
20 | 1.7681 | 0.0543 | 0.0298 | 32.5617

## 125. Re 14M Mach 0.25 (1)
BIGFOIL.COM POLAR EXPORT
NACA34016.5
NACA34016.5 |  |  |  | Cl Max: | 1.762 | at alpha= | 15.5 | deg
JavaFoil+Calcfoil stall+Eppler ext transition |  |  |  | L/D Max: | 136.975 | at alpha= | 6.5 | deg
Re: | 14000000 |  |  | Cd Min: | 0.00795 | at alpha= | 1 | deg
Mach: | 0.25 |  |  | Cl=0 at alpha= | -2.3984 | deg
|  |  |  | @ Cl=0.1, Cd= | 0.0089749
|  |  |  | @ Cl=0.4, Cd= | 0.0087375
|  |  |  | @ Cl=0.6, Cd= | 0.008199
alpha (deg) | Cl | Cd | Cm | Cl/Cd
-18 | -0.79 | 0.12711 | -0.007 | -6.216
-17.5 | -0.817 | 0.11934 | -0.008 | -6.848
-17 | -0.84 | 0.11122 | -0.008 | -7.548
-16.5 | -0.858 | 0.10369 | -0.008 | -8.277
-16 | -0.874 | 0.09608 | -0.009 | -9.095
-15.5 | -0.886 | 0.08831 | -0.009 | -10.038
-15 | -0.897 | 0.07966 | -0.01 | -11.262
-14.5 | -0.948 | 0.04758 | -0.012 | -19.922
-14 | -1 | 0.02472 | -0.013 | -40.45
-13.5 | -1.023 | 0.01703 | -0.014 | -60.049
-13 | -1.025 | 0.01422 | -0.015 | -72.101
-12.5 | -1.015 | 0.01293 | -0.015 | -78.472
-12 | -0.995 | 0.01212 | -0.015 | -82.089
-11.5 | -0.97 | 0.01155 | -0.016 | -83.92
-11 | -0.939 | 0.01106 | -0.016 | -84.87
-10.5 | -0.903 | 0.01064 | -0.016 | -84.823
-10 | -0.863 | 0.01029 | -0.017 | -83.824
-9.5 | -0.82 | 0.00942 | -0.017 | -87.038
-9 | -0.773 | 0.00915 | -0.017 | -84.517
-8.5 | -0.724 | 0.00949 | -0.017 | -76.324
-8 | -0.673 | 0.00931 | -0.018 | -72.298
-7.5 | -0.619 | 0.00976 | -0.018 | -63.446
-7 | -0.564 | 0.00962 | -0.018 | -58.606
-6.5 | -0.506 | 0.0094 | -0.019 | -53.883
-6 | -0.448 | 0.0098 | -0.019 | -45.682
-5.5 | -0.388 | 0.00963 | -0.019 | -40.288
-5 | -0.327 | 0.0095 | -0.02 | -34.433
-4.5 | -0.265 | 0.00888 | -0.02 | -29.86
-4 | -0.203 | 0.00939 | -0.02 | -21.598
-3.5 | -0.14 | 0.00926 | -0.021 | -15.107
-3 | -0.076 | 0.00916 | -0.021 | -8.348
-2.5 | -0.013 | 0.0091 | -0.021 | -1.394
-2 | 0.051 | 0.00899 | -0.022 | 5.712
-1.5 | 0.116 | 0.00897 | -0.022 | 12.883
-1 | 0.18 | 0.00885 | -0.022 | 20.299
-0.5 | 0.244 | 0.00945 | -0.023 | 25.778
0 | 0.307 | 0.00941 | -0.023 | 32.642
0.5 | 0.371 | 0.00939 | -0.023 | 39.514
1 | 0.435 | 0.00795 | -0.024 | 54.669
1.5 | 0.498 | 0.00799 | -0.024 | 62.301
2 | 0.561 | 0.0081 | -0.024 | 69.263
2.5 | 0.624 | 0.00826 | -0.025 | 75.533
3 | 0.687 | 0.00881 | -0.025 | 77.935
3.5 | 0.749 | 0.00839 | -0.026 | 89.325
4 | 0.811 | 0.00855 | -0.026 | 94.96
4.5 | 0.873 | 0.00819 | -0.026 | 106.67
5 | 0.935 | 0.00838 | -0.027 | 111.569
5.5 | 0.996 | 0.00809 | -0.027 | 123.112
6 | 1.056 | 0.00832 | -0.027 | 126.892
6.5 | 1.116 | 0.00814 | -0.028 | 136.975
7 | 1.175 | 0.00965 | -0.028 | 121.751
7.5 | 1.233 | 0.00995 | -0.028 | 123.869
8 | 1.29 | 0.01059 | -0.029 | 121.802
8.5 | 1.345 | 0.01107 | -0.029 | 121.558
9 | 1.399 | 0.01153 | -0.029 | 121.297
9.5 | 1.451 | 0.01208 | -0.03 | 120.159
10 | 1.5 | 0.0127 | -0.03 | 118.106
10.5 | 1.546 | 0.01353 | -0.03 | 114.276
11 | 1.588 | 0.01456 | -0.03 | 109.054
11.5 | 1.626 | 0.01585 | -0.03 | 102.556
12 | 1.659 | 0.01743 | -0.031 | 95.161
12.5 | 1.687 | 0.01937 | -0.031 | 87.108
13 | 1.711 | 0.02163 | -0.031 | 79.109
13.5 | 1.73 | 0.02428 | -0.031 | 71.264
14 | 1.745 | 0.0273 | -0.031 | 63.912
14.5 | 1.755 | 0.03077 | -0.031 | 57.025
15 | 1.761 | 0.0346 | -0.031 | 50.89
15.5 | 1.762 | 0.03879 | -0.031 | 45.437
16 | 1.759 | 0.04341 | -0.031 | 40.525
16.5 | 1.75 | 0.04836 | -0.031 | 36.186
17 | 1.736 | 0.05367 | -0.031 | 32.345
17.5 | 1.717 | 0.05935 | -0.031 | 28.94
18 | 1.694 | 0.06533 | -0.031 | 25.936
18.5 | 1.666 | 0.07173 | -0.031 | 23.23
19 | 1.634 | 0.07859 | -0.031 | 20.786
19.5 | 1.594 | 0.08572 | -0.031 | 18.602
20 | 1.549 | 0.09313 | -0.031 | 16.632

## 126. Re 14M Mach 0.25 (2)
BIGFOIL.COM POLAR EXPORT
NACA34016.5
NACA34016.5 |  |  |  | Cl Max: | 1.7828 | at alpha= | 17 | deg
XFOIL ncrit=9 |  |  |  | L/D Max: | 171.676 | at alpha= | 9 | deg
Re: | 14000000 |  |  | Cd Min: | 0.08558 | at alpha= | 20 | deg
Mach: | 0.25 |  |  | Cl=0 at alpha= | -2.5081 | deg
|  |  |  | @ Cl=0.1, Cd= | 0.0064549
|  |  |  | @ Cl=0.4, Cd= | 0.0061306
|  |  |  | @ Cl=0.6, Cd= | 0.0054538
alpha (deg) | Cl | Cd | Cm | Cl/Cd
-13 | -1.017 | 0.00969 | -0.0843 | -104.9536
-12.5 | -0.9893 | 0.0095 | -0.0772 | -104.1368
-12 | -0.9529 | 0.00927 | -0.0717 | -102.794
-11.5 | -0.9177 | 0.00893 | -0.066 | -102.766
-11 | -0.8832 | 0.00867 | -0.0601 | -101.8685
-10.5 | -0.8411 | 0.00846 | -0.0557 | -99.4208
-10 | -0.7937 | 0.00825 | -0.0524 | -96.2061
-9.5 | -0.7462 | 0.00805 | -0.0492 | -92.6957
-9 | -0.6971 | 0.00782 | -0.0464 | -89.1432
-8.5 | -0.6472 | 0.00766 | -0.0437 | -84.4909
-8 | -0.5959 | 0.00753 | -0.0414 | -79.1368
-7.5 | -0.5445 | 0.00736 | -0.0391 | -73.981
-7 | -0.4916 | 0.00723 | -0.0371 | -67.9945
-6.5 | -0.439 | 0.00715 | -0.0352 | -61.3986
-6 | -0.3855 | 0.00702 | -0.0335 | -54.9145
-5.5 | -0.3313 | 0.00695 | -0.032 | -47.6691
-5 | -0.2771 | 0.00685 | -0.0305 | -40.4526
-4.5 | -0.2219 | 0.00677 | -0.0292 | -32.777
-4 | -0.1667 | 0.00671 | -0.028 | -24.8435
-3.5 | -0.1113 | 0.00665 | -0.0268 | -16.7368
-3 | -0.0548 | 0.00657 | -0.0259 | -8.3409
-2.5 | 0.0009 | 0.00654 | -0.0249 | 0.13761
-2 | 0.0578 | 0.00647 | -0.0241 | 8.9335
-1.5 | 0.1137 | 0.00645 | -0.0232 | 17.6279
-1 | 0.1703 | 0.0064 | -0.0224 | 26.6094
-0.5 | 0.2263 | 0.00638 | -0.0215 | 35.4702
0 | 0.2823 | 0.00636 | -0.0206 | 44.3868
0.5 | 0.3381 | 0.00631 | -0.0197 | 53.5816
1 | 0.3916 | 0.00624 | -0.0184 | 62.7564
1.5 | 0.4346 | 0.00568 | -0.0151 | 76.5141
2 | 0.485 | 0.00553 | -0.0131 | 87.7034
2.5 | 0.5372 | 0.0055 | -0.0115 | 97.6727
3 | 0.5903 | 0.00545 | -0.0101 | 108.3119
3.5 | 0.6412 | 0.00547 | -0.0082 | 117.2212
4 | 0.6907 | 0.00539 | -0.006 | 128.1447
4.5 | 0.7426 | 0.00548 | -0.0044 | 135.5109
5 | 0.7948 | 0.00558 | -0.0027 | 142.4373
5.5 | 0.8459 | 0.00569 | -0.0009 | 148.6643
6 | 0.8951 | 0.00582 | 0.0014 | 153.7973
6.5 | 0.9435 | 0.00592 | 0.0038 | 159.375
7 | 0.9855 | 0.00608 | 0.0076 | 162.0888
7.5 | 1.0203 | 0.00616 | 0.013 | 165.6331
8 | 1.0707 | 0.0064 | 0.0149 | 167.2969
8.5 | 1.1625 | 0.00685 | 0.0078 | 169.708
9 | 1.2498 | 0.00728 | 0.0017 | 171.6758
10 | 1.3795 | 0.00822 | -0.0008 | 167.8224
10.5 | 1.4277 | 0.00875 | 0.0014 | 163.1657
11 | 1.4738 | 0.00934 | 0.0037 | 157.7944
11.5 | 1.5288 | 0.01003 | 0.0041 | 152.4227
12 | 1.58 | 0.01086 | 0.005 | 145.488
12.5 | 1.6278 | 0.01182 | 0.0063 | 137.7157
13 | 1.6748 | 0.01283 | 0.0075 | 130.5378
13.5 | 1.6953 | 0.01396 | 0.0134 | 121.4398
14 | 1.7151 | 0.0153 | 0.0188 | 112.098
14.5 | 1.7319 | 0.01694 | 0.024 | 102.2373
15 | 1.7487 | 0.01894 | 0.0283 | 92.3284
15.5 | 1.7625 | 0.02146 | 0.0319 | 82.1295
16 | 1.7737 | 0.0245 | 0.0347 | 72.3959
16.5 | 1.7806 | 0.02822 | 0.0369 | 63.0971
17 | 1.7828 | 0.03266 | 0.0383 | 54.5867
17.5 | 1.7687 | 0.0389 | 0.0388 | 45.4679
18 | 1.7634 | 0.0447 | 0.0387 | 39.4497
18.5 | 1.7391 | 0.05265 | 0.0376 | 33.0313
19 | 1.6922 | 0.06327 | 0.0352 | 26.7457
19.5 | 1.6458 | 0.07432 | 0.032 | 22.1448
20 | 1.6006 | 0.08558 | 0.0282 | 18.703

## 127. Re 14M Mach 0.50 (1)
BIGFOIL.COM POLAR EXPORT
NACA34016.5
NACA34016.5 |  |  |  | Cl Max: | 1.557 | at alpha= | 10.5 | deg
JavaFoil+Calcfoil stall+Eppler ext transition |  |  |  | L/D Max: | 114.267 | at alpha= | 4 | deg
Re: | 14000000 |  |  | Cd Min: | 0.00781 | at alpha= | 1 | deg
Mach: | 0.5 |  |  | Cl=0 at alpha= | -2.4014 | deg
|  |  |  | @ Cl=0.1, Cd= | 0.0087242
|  |  |  | @ Cl=0.4, Cd= | 0.0086874
|  |  |  | @ Cl=0.6, Cd= | 0.008
alpha (deg) | Cl | Cd | Cm | Cl/Cd
-20 | -0.98 | 0.1639 | -0.008 | -5.979
-19.5 | -0.955 | 0.1512 | -0.008 | -6.315
-19 | -0.923 | 0.1646 | -0.008 | -5.608
-18.5 | -0.898 | 0.14259 | -0.008 | -6.3
-18 | -0.873 | 0.13086 | -0.009 | -6.671
-17.5 | -0.842 | 0.13853 | -0.008 | -6.075
-17 | -0.816 | 0.12445 | -0.009 | -6.56
-16.5 | -0.787 | 0.1222 | -0.009 | -6.441
-16 | -0.76 | 0.1146 | -0.009 | -6.635
-15.5 | -0.736 | 0.10258 | -0.009 | -7.173
-15 | -0.705 | 0.10278 | -0.009 | -6.855
-14.5 | -0.683 | 0.08878 | -0.01 | -7.691
-14 | -0.665 | 0.07436 | -0.011 | -8.946
-13.5 | -0.625 | 0.08345 | -0.01 | -7.486
-13 | -0.64 | 0.04531 | -0.014 | -14.124
-12.5 | -0.568 | 0.07837 | -0.01 | -7.244
-12 | -0.551 | 0.0631 | -0.012 | -8.725
-11.5 | -0.512 | 0.07125 | -0.01 | -7.187
-11 | -0.498 | 0.05339 | -0.013 | -9.335
-10.5 | -0.458 | 0.06261 | -0.011 | -7.316
-10 | -0.428 | 0.06232 | -0.011 | -6.875
-9.5 | -0.4 | 0.06029 | -0.011 | -6.636
-9 | -0.489 | 0.05389 | -0.012 | -9.081
-8.5 | -0.672 | 0.01189 | -0.019 | -56.532
-8 | -0.67 | 0.01095 | -0.02 | -61.13
-7.5 | -0.64 | 0.01044 | -0.02 | -61.269
-7 | -0.596 | 0.00937 | -0.021 | -63.621
-6.5 | -0.544 | 0.00911 | -0.021 | -59.668
-6 | -0.486 | 0.00929 | -0.021 | -52.349
-5.5 | -0.424 | 0.00906 | -0.022 | -46.825
-5 | -0.36 | 0.00941 | -0.022 | -38.25
-4.5 | -0.293 | 0.00922 | -0.022 | -31.786
-4 | -0.225 | 0.00909 | -0.023 | -24.73
-3.5 | -0.155 | 0.00952 | -0.023 | -16.327
-3 | -0.085 | 0.00896 | -0.024 | -9.5
-2.5 | -0.014 | 0.00882 | -0.024 | -1.603
-2 | 0.057 | 0.00876 | -0.024 | 6.536
-1.5 | 0.129 | 0.0087 | -0.025 | 14.824
-1 | 0.2 | 0.00917 | -0.025 | 21.838
-0.5 | 0.272 | 0.00917 | -0.025 | 29.614
0 | 0.343 | 0.00872 | -0.026 | 39.291
0.5 | 0.413 | 0.00868 | -0.026 | 47.628
1 | 0.484 | 0.00781 | -0.027 | 62.015
1.5 | 0.554 | 0.008 | -0.027 | 69.251
2 | 0.624 | 0.008 | -0.027 | 77.995
2.5 | 0.694 | 0.00818 | -0.028 | 84.874
3 | 0.763 | 0.00789 | -0.028 | 96.676
3.5 | 0.832 | 0.00809 | -0.029 | 102.827
4 | 0.899 | 0.00787 | -0.029 | 114.267
4.5 | 0.967 | 0.00908 | -0.029 | 106.407
5 | 1.033 | 0.00943 | -0.03 | 109.47
5.5 | 1.098 | 0.01009 | -0.03 | 108.8
6 | 1.162 | 0.01052 | -0.03 | 110.387
6.5 | 1.223 | 0.01104 | -0.031 | 110.811
7 | 1.283 | 0.01168 | -0.031 | 109.827
7.5 | 1.34 | 0.0124 | -0.031 | 108.055
8 | 1.394 | 0.0136 | -0.032 | 102.472
8.5 | 1.443 | 0.01477 | -0.032 | 97.698
9 | 1.486 | 0.01648 | -0.032 | 90.132
9.5 | 1.521 | 0.01861 | -0.032 | 81.719
10 | 1.545 | 0.02151 | -0.032 | 71.81
10.5 | 1.557 | 0.02565 | -0.032 | 60.689
11 | 1.553 | 0.0312 | -0.032 | 49.792
11.5 | 1.531 | 0.03829 | -0.031 | 39.981
12 | 1.478 | 0.04718 | -0.031 | 31.325
12.5 | 1.362 | 0.05884 | -0.03 | 23.145
13 | 0.93 | 0.07453 | -0.029 | 12.479
13.5 | 0.96 | 0.07489 | -0.03 | 12.819
14 | 0.976 | 0.09107 | -0.029 | 10.713
14.5 | 0.993 | 0.10816 | -0.028 | 9.185
15 | 1.007 | 0.13442 | -0.027 | 7.495
15.5 | 1.025 | 0.15704 | -0.026 | 6.529

## 128. Re 14M Mach 0.50 (2)
BIGFOIL.COM POLAR EXPORT
NACA34016.5
NACA34016.5 |  |  |  | Cl Max: | 1.8077 | at alpha= | 13 | deg
XFOIL ncrit=9 |  |  |  | L/D Max: | 163.345 | at alpha= | 8.5 | deg
Re: | 14000000 |  |  | Cd Min: | 0.12702 | at alpha= | 18 | deg
Mach: | 0.5 |  |  | Cl=0 at alpha= | -2.5426 | deg
|  |  |  | @ Cl=0.1, Cd= | 0.0067154
|  |  |  | @ Cl=0.4, Cd= | 0.0065994
|  |  |  | @ Cl=0.6, Cd= | 0.0058208
alpha (deg) | Cl | Cd | Cm | Cl/Cd
-15.5 | -0.6345 | 0.1129 | -0.0593 | -5.62
-15 | -0.6458 | 0.10058 | -0.0701 | -6.4208
-14.5 | -0.6767 | 0.09078 | -0.0736 | -7.4543
-14 | -0.6876 | 0.07856 | -0.085 | -8.7525
-13.5 | -0.7005 | 0.06545 | -0.0972 | -10.7028
-13 | -0.7164 | 0.05362 | -0.1079 | -13.3607
-12.5 | -0.7376 | 0.04292 | -0.1178 | -17.1855
-12 | -0.7539 | 0.0301 | -0.1348 | -25.0465
-11.5 | -0.7813 | 0.02162 | -0.138 | -36.1378
-11 | -0.8116 | 0.01687 | -0.1288 | -48.1091
-10.5 | -0.8306 | 0.01322 | -0.1166 | -62.829
-10 | -0.8206 | 0.01095 | -0.105 | -74.9406
-9.5 | -0.7892 | 0.00982 | -0.0947 | -80.3666
-9 | -0.7457 | 0.00914 | -0.086 | -81.5864
-8.5 | -0.6997 | 0.00869 | -0.0778 | -80.5178
-8 | -0.6565 | 0.00841 | -0.0694 | -78.0618
-7.5 | -0.6052 | 0.00816 | -0.0627 | -74.1667
-7 | -0.5481 | 0.00794 | -0.0574 | -69.0302
-6.5 | -0.4899 | 0.00776 | -0.0526 | -63.1314
-6 | -0.4306 | 0.00757 | -0.0484 | -56.8824
-5.5 | -0.3697 | 0.00744 | -0.0447 | -49.6909
-5 | -0.3089 | 0.00729 | -0.0413 | -42.3731
-4.5 | -0.2463 | 0.00717 | -0.0384 | -34.3515
-4 | -0.1843 | 0.00706 | -0.0357 | -26.1048
-3.5 | -0.1214 | 0.00695 | -0.0333 | -17.4676
-3 | -0.058 | 0.00687 | -0.0312 | -8.4425
-2.5 | 0.0054 | 0.0068 | -0.0292 | 0.79412
-2 | 0.0684 | 0.00675 | -0.0272 | 10.1333
-1.5 | 0.1324 | 0.00668 | -0.0256 | 19.8204
-1 | 0.195 | 0.00667 | -0.0237 | 29.2354
-0.5 | 0.2588 | 0.00663 | -0.0221 | 39.0347
0 | 0.321 | 0.00663 | -0.0203 | 48.4163
0.5 | 0.3835 | 0.00661 | -0.0185 | 58.0182
1 | 0.4457 | 0.00657 | -0.0166 | 67.8387
1.5 | 0.4902 | 0.00608 | -0.0114 | 80.625
2 | 0.5444 | 0.00586 | -0.008 | 92.901
2.5 | 0.6011 | 0.00582 | -0.0049 | 103.2818
3 | 0.6581 | 0.00584 | -0.0018 | 112.6884
3.5 | 0.7151 | 0.00586 | 0.0014 | 122.0307
4 | 0.7623 | 0.00587 | 0.0066 | 129.8637
4.5 | 0.8106 | 0.0059 | 0.0118 | 137.3898
5 | 0.862 | 0.00608 | 0.0164 | 141.7763
5.5 | 0.9124 | 0.00624 | 0.0213 | 146.2179
6 | 0.9628 | 0.00641 | 0.0262 | 150.2028
6.5 | 1.0087 | 0.00664 | 0.0321 | 151.9127
7 | 1.0545 | 0.00679 | 0.0382 | 155.3019
7.5 | 1.1956 | 0.00736 | 0.0259 | 162.4457
8 | 1.2916 | 0.00792 | 0.0227 | 163.0808
8.5 | 1.377 | 0.00843 | 0.022 | 163.3452
9 | 1.4547 | 0.0091 | 0.0228 | 159.8571
9.5 | 1.5012 | 0.00993 | 0.029 | 151.1782
10 | 1.5712 | 0.01085 | 0.031 | 144.8111
10.5 | 1.6392 | 0.01195 | 0.0334 | 137.1715
11 | 1.7 | 0.01342 | 0.0362 | 126.6766
11.5 | 1.7549 | 0.01534 | 0.0392 | 114.4003
12 | 1.7821 | 0.01768 | 0.0453 | 100.7975
12.5 | 1.8 | 0.02065 | 0.0513 | 87.1671
13 | 1.8077 | 0.02457 | 0.0563 | 73.5735
14 | 1.7869 | 0.03596 | 0.0624 | 49.6913
14.5 | 1.7478 | 0.04433 | 0.0627 | 39.427
15 | 1.6789 | 0.05526 | 0.0607 | 30.3818
15.5 | 1.5944 | 0.06792 | 0.0566 | 23.4747
16 | 1.5233 | 0.08019 | 0.0519 | 18.9961
16.5 | 1.4514 | 0.09321 | 0.0458 | 15.5713
17 | 1.4037 | 0.10471 | 0.0404 | 13.4056
18 | 1.3285 | 0.12702 | 0.0287 | 10.459

## 129. Re 16M Mach 0.00 (1)
BIGFOIL.COM POLAR EXPORT
NACA34016.5
NACA34016.5 |  |  |  | Cl Max: | 1.846 | at alpha= | 17.5 | deg
JavaFoil+Calcfoil stall+Eppler ext transition |  |  |  | L/D Max: | 141.595 | at alpha= | 7.5 | deg
Re: | 16000000 |  |  | Cd Min: | 0.00812 | at alpha= | 1 | deg
Mach: | 0 |  |  | Cl=0 at alpha= | -2.4032 | deg
|  |  |  | @ Cl=0.1, Cd= | 0.0091935
|  |  |  | @ Cl=0.4, Cd= | 0.0084264
|  |  |  | @ Cl=0.6, Cd= | 0.0083485
alpha (deg) | Cl | Cd | Cm | Cl/Cd
-20 | -1.02 | 0.12978 | -0.007 | -7.863
-19.5 | -1.029 | 0.12197 | -0.008 | -8.434
-19 | -1.036 | 0.11414 | -0.008 | -9.074
-18.5 | -1.043 | 0.10467 | -0.008 | -9.969
-18 | -1.066 | 0.08406 | -0.009 | -12.676
-17.5 | -1.095 | 0.06115 | -0.01 | -17.907
-17 | -1.118 | 0.04432 | -0.011 | -25.233
-16.5 | -1.137 | 0.0323 | -0.011 | -35.19
-16 | -1.149 | 0.02428 | -0.012 | -47.334
-15.5 | -1.157 | 0.01873 | -0.013 | -61.759
-15 | -1.154 | 0.01595 | -0.013 | -72.363
-14.5 | -1.145 | 0.01414 | -0.013 | -80.984
-14 | -1.129 | 0.01309 | -0.014 | -86.221
-13.5 | -1.108 | 0.01231 | -0.014 | -89.964
-13 | -1.082 | 0.01172 | -0.014 | -92.349
-12.5 | -1.052 | 0.01121 | -0.015 | -93.858
-12 | -1.02 | 0.01081 | -0.015 | -94.279
-11.5 | -0.984 | 0.01044 | -0.015 | -94.239
-11 | -0.945 | 0.00899 | -0.015 | -105.116
-10.5 | -0.903 | 0.00927 | -0.016 | -97.402
-10 | -0.858 | 0.00903 | -0.016 | -95.042
-9.5 | -0.811 | 0.00937 | -0.016 | -86.516
-9 | -0.762 | 0.00911 | -0.017 | -83.685
-8.5 | -0.712 | 0.00953 | -0.017 | -74.632
-8 | -0.659 | 0.00947 | -0.017 | -69.644
-7.5 | -0.605 | 0.00927 | -0.018 | -65.321
-7 | -0.55 | 0.00971 | -0.018 | -56.651
-6.5 | -0.493 | 0.00948 | -0.018 | -52.05
-6 | -0.436 | 0.00932 | -0.018 | -46.733
-5.5 | -0.377 | 0.00916 | -0.019 | -41.126
-5 | -0.318 | 0.00969 | -0.019 | -32.772
-4.5 | -0.257 | 0.00956 | -0.019 | -26.915
-4 | -0.197 | 0.00949 | -0.02 | -20.74
-3.5 | -0.136 | 0.00935 | -0.02 | -14.505
-3 | -0.074 | 0.00929 | -0.02 | -7.979
-2.5 | -0.012 | 0.00926 | -0.021 | -1.329
-2 | 0.05 | 0.00925 | -0.021 | 5.374
-1.5 | 0.112 | 0.00918 | -0.021 | 12.192
-1 | 0.174 | 0.00918 | -0.022 | 18.943
-0.5 | 0.236 | 0.00904 | -0.022 | 26.091
0 | 0.298 | 0.009 | -0.022 | 33.076
0.5 | 0.36 | 0.00901 | -0.023 | 39.902
1 | 0.421 | 0.00812 | -0.023 | 51.833
1.5 | 0.483 | 0.00825 | -0.023 | 58.524
2 | 0.544 | 0.00878 | -0.024 | 61.978
2.5 | 0.605 | 0.00831 | -0.024 | 72.853
3 | 0.666 | 0.00842 | -0.024 | 79.119
3.5 | 0.727 | 0.00854 | -0.025 | 85.054
4 | 0.787 | 0.00869 | -0.025 | 90.62
4.5 | 0.847 | 0.00831 | -0.025 | 101.962
5 | 0.907 | 0.00849 | -0.026 | 106.816
5.5 | 0.967 | 0.00818 | -0.026 | 118.168
6 | 1.025 | 0.00842 | -0.026 | 121.827
6.5 | 1.084 | 0.00845 | -0.027 | 128.246
7 | 1.142 | 0.00872 | -0.027 | 130.999
7.5 | 1.199 | 0.00847 | -0.027 | 141.595
8 | 1.255 | 0.01006 | -0.028 | 124.748
8.5 | 1.311 | 0.01041 | -0.028 | 125.936
9 | 1.365 | 0.01076 | -0.028 | 126.839
9.5 | 1.417 | 0.01113 | -0.029 | 127.36
10 | 1.468 | 0.01164 | -0.029 | 126.152
10.5 | 1.516 | 0.01224 | -0.029 | 123.836
11 | 1.562 | 0.01297 | -0.03 | 120.46
11.5 | 1.604 | 0.01385 | -0.03 | 115.834
12 | 1.643 | 0.01485 | -0.03 | 110.621
12.5 | 1.679 | 0.0161 | -0.03 | 104.323
13 | 1.711 | 0.01749 | -0.03 | 97.823
13.5 | 1.739 | 0.01913 | -0.03 | 90.914
14 | 1.764 | 0.02108 | -0.031 | 83.697
14.5 | 1.786 | 0.02326 | -0.031 | 76.775
15 | 1.804 | 0.02579 | -0.031 | 69.942
15.5 | 1.819 | 0.02862 | -0.031 | 63.558
16 | 1.831 | 0.03173 | -0.031 | 57.702
16.5 | 1.839 | 0.03512 | -0.031 | 52.357
17 | 1.844 | 0.03888 | -0.031 | 47.417
17.5 | 1.846 | 0.04293 | -0.031 | 42.989
18 | 1.845 | 0.04723 | -0.031 | 39.06
18.5 | 1.842 | 0.05176 | -0.031 | 35.584
19 | 1.836 | 0.05682 | -0.031 | 32.309
19.5 | 1.826 | 0.06197 | -0.031 | 29.466
20 | 1.813 | 0.06729 | -0.031 | 26.945

## 130. Re 16M Mach 0.00 (2)
BIGFOIL.COM POLAR EXPORT
NACA34016.5
NACA34016.5 |  |  |  | Cl Max: | 1.8325 | at alpha= | 18.5 | deg
XFOIL ncrit=9 |  |  |  | L/D Max: | 172.634 | at alpha= | 9.5 | deg
Re: | 16000000 |  |  | Cd Min: | 0.047 | at alpha= | 20 | deg
Mach: | 0 |  |  | Cl=0 at alpha= | -2.4973 | deg
|  |  |  | @ Cl=0.1, Cd= | 0.0062816
|  |  |  | @ Cl=0.4, Cd= | 0.0057178
|  |  |  | @ Cl=0.6, Cd= | 0.00534
alpha (deg) | Cl | Cd | Cm | Cl/Cd
-13.5 | -1.0339 | 0.009 | -0.0708 | -114.8778
-13 | -1.0121 | 0.00891 | -0.0636 | -113.5915
-12.5 | -0.9833 | 0.00871 | -0.0579 | -112.8932
-12 | -0.9516 | 0.00856 | -0.0527 | -111.1682
-11.5 | -0.9099 | 0.00832 | -0.0497 | -109.363
-11 | -0.8658 | 0.00814 | -0.047 | -106.3636
-10.5 | -0.8201 | 0.00798 | -0.0447 | -102.7694
-10 | -0.7732 | 0.00778 | -0.0426 | -99.383
-9.5 | -0.727 | 0.0076 | -0.0403 | -95.6579
-9 | -0.678 | 0.00744 | -0.0386 | -91.129
-8.5 | -0.6286 | 0.00734 | -0.0369 | -85.6403
-8 | -0.5791 | 0.00718 | -0.0353 | -80.6546
-7.5 | -0.5289 | 0.00706 | -0.0338 | -74.915
-7 | -0.4776 | 0.00698 | -0.0325 | -68.4241
-6.5 | -0.4264 | 0.00687 | -0.0311 | -62.067
-6 | -0.3744 | 0.00679 | -0.03 | -55.1399
-5.5 | -0.3226 | 0.00673 | -0.0287 | -47.9346
-5 | -0.2695 | 0.00665 | -0.0278 | -40.5263
-4.5 | -0.2162 | 0.00656 | -0.0269 | -32.9573
-4 | -0.1624 | 0.00651 | -0.026 | -24.9462
-3.5 | -0.109 | 0.00646 | -0.0252 | -16.8731
-3 | -0.0545 | 0.00639 | -0.0245 | -8.529
-2.5 | -0.0003 | 0.00635 | -0.0238 | -0.047244
-2 | 0.0546 | 0.00629 | -0.0232 | 8.6804
-1.5 | 0.1087 | 0.00628 | -0.0225 | 17.3089
-1 | 0.1636 | 0.00622 | -0.0219 | 26.3023
-0.5 | 0.2176 | 0.00621 | -0.0212 | 35.0403
0 | 0.2722 | 0.00618 | -0.0206 | 44.0453
0.5 | 0.326 | 0.00614 | -0.0199 | 53.0945
1.5 | 0.4224 | 0.00559 | -0.0163 | 75.5635
2 | 0.4709 | 0.00544 | -0.0145 | 86.5625
2.5 | 0.5221 | 0.00539 | -0.0133 | 96.8646
3 | 0.5732 | 0.00534 | -0.0121 | 107.3408
3.5 | 0.6229 | 0.00534 | -0.0107 | 116.6479
4 | 0.6719 | 0.00526 | -0.009 | 127.7376
4.5 | 0.7212 | 0.00532 | -0.0075 | 135.5639
5 | 0.7727 | 0.00539 | -0.0065 | 143.3581
5.5 | 0.8228 | 0.00551 | -0.0052 | 149.3285
6 | 0.8726 | 0.00562 | -0.0038 | 155.2669
6.5 | 0.9195 | 0.00575 | -0.0019 | 159.913
7 | 0.9672 | 0.00587 | -0.0001 | 164.77
7.5 | 1.0108 | 0.00602 | 0.0024 | 167.907
8 | 1.0519 | 0.00617 | 0.0055 | 170.4862
8.5 | 1.0882 | 0.00635 | 0.0096 | 171.3701
9 | 1.1687 | 0.00677 | 0.0037 | 172.6292
9.5 | 1.2516 | 0.00725 | -0.0029 | 172.6345
10 | 1.3142 | 0.00764 | -0.0049 | 172.0157
10.5 | 1.3751 | 0.00817 | -0.0067 | 168.3109
11 | 1.4208 | 0.00871 | -0.0053 | 163.1228
11.5 | 1.4612 | 0.00917 | -0.0027 | 159.3457
12 | 1.5119 | 0.00982 | -0.0027 | 153.9613
12.5 | 1.5611 | 0.01047 | -0.0026 | 149.1022
13 | 1.6074 | 0.01126 | -0.0021 | 142.7531
13.5 | 1.6534 | 0.01201 | -0.0016 | 137.6686
14 | 1.6915 | 0.01275 | 0.0003 | 132.6667
14.5 | 1.713 | 0.01367 | 0.0052 | 125.3109
15 | 1.7315 | 0.01479 | 0.0101 | 117.0723
15.5 | 1.7492 | 0.01611 | 0.0145 | 108.5785
16 | 1.7691 | 0.01762 | 0.018 | 100.403
16.5 | 1.7852 | 0.01955 | 0.0212 | 91.3146
17 | 1.8039 | 0.02155 | 0.0236 | 83.7077
17.5 | 1.8153 | 0.02422 | 0.026 | 74.9505
18 | 1.8298 | 0.02694 | 0.0276 | 67.9213
18.5 | 1.8325 | 0.03082 | 0.029 | 59.4581
19 | 1.8245 | 0.03607 | 0.0298 | 50.5822
19.5 | 1.8224 | 0.04107 | 0.0298 | 44.373
20 | 1.8139 | 0.047 | 0.0293 | 38.5936

## 131. Re 16M Mach 0.10 (1)
BIGFOIL.COM POLAR EXPORT
NACA34016.5
NACA34016.5 |  |  |  | Cl Max: | 1.832 | at alpha= | 17 | deg
JavaFoil+Calcfoil stall+Eppler ext transition |  |  |  | L/D Max: | 135.698 | at alpha= | 7.5 | deg
Re: | 16000000 |  |  | Cd Min: | 0.00811 | at alpha= | 1 | deg
Mach: | 0.1 |  |  | Cl=0 at alpha= | -2.4032 | deg
|  |  |  | @ Cl=0.1, Cd= | 0.0092158
|  |  |  | @ Cl=0.4, Cd= | 0.0084402
|  |  |  | @ Cl=0.6, Cd= | 0.0083726
alpha (deg) | Cl | Cd | Cm | Cl/Cd
-20 | -0.981 | 0.13388 | -0.007 | -7.331
-19.5 | -0.992 | 0.12675 | -0.007 | -7.825
-19 | -1.001 | 0.11887 | -0.008 | -8.425
-18.5 | -1.01 | 0.11115 | -0.008 | -9.084
-18 | -1.02 | 0.10069 | -0.008 | -10.127
-17.5 | -1.035 | 0.08536 | -0.009 | -12.127
-17 | -1.069 | 0.05919 | -0.01 | -18.066
-16.5 | -1.092 | 0.04318 | -0.011 | -25.29
-16 | -1.116 | 0.0297 | -0.012 | -37.561
-15.5 | -1.13 | 0.02181 | -0.012 | -51.806
-15 | -1.136 | 0.01724 | -0.013 | -65.876
-14.5 | -1.132 | 0.01475 | -0.013 | -76.744
-14 | -1.119 | 0.01352 | -0.014 | -82.779
-13.5 | -1.101 | 0.0126 | -0.014 | -87.34
-13 | -1.077 | 0.01193 | -0.014 | -90.325
-12.5 | -1.049 | 0.01142 | -0.015 | -91.862
-12 | -1.018 | 0.01097 | -0.015 | -92.761
-11.5 | -0.983 | 0.0106 | -0.015 | -92.754
-11 | -0.945 | 0.01025 | -0.016 | -92.19
-10.5 | -0.903 | 0.00886 | -0.016 | -101.982
-10 | -0.859 | 0.00909 | -0.016 | -94.505
-9.5 | -0.813 | 0.00943 | -0.016 | -86.173
-9 | -0.764 | 0.00919 | -0.017 | -83.164
-8.5 | -0.714 | 0.00962 | -0.017 | -74.187
-8 | -0.661 | 0.00951 | -0.017 | -69.589
-7.5 | -0.608 | 0.00934 | -0.018 | -65.02
-7 | -0.552 | 0.00977 | -0.018 | -56.53
-6.5 | -0.495 | 0.00957 | -0.018 | -51.745
-6 | -0.437 | 0.00937 | -0.019 | -46.696
-5.5 | -0.379 | 0.00925 | -0.019 | -40.917
-5 | -0.319 | 0.0097 | -0.019 | -32.871
-4.5 | -0.259 | 0.00963 | -0.02 | -26.868
-4 | -0.198 | 0.00947 | -0.02 | -20.865
-3.5 | -0.136 | 0.0094 | -0.02 | -14.489
-3 | -0.074 | 0.00941 | -0.02 | -7.915
-2.5 | -0.012 | 0.00924 | -0.021 | -1.337
-2 | 0.05 | 0.00924 | -0.021 | 5.41
-1.5 | 0.112 | 0.00921 | -0.021 | 12.206
-1 | 0.175 | 0.00917 | -0.022 | 19.055
-0.5 | 0.237 | 0.0091 | -0.022 | 26.066
0 | 0.299 | 0.00906 | -0.022 | 33.011
0.5 | 0.361 | 0.009 | -0.023 | 40.156
1 | 0.423 | 0.00811 | -0.023 | 52.162
1.5 | 0.485 | 0.00824 | -0.023 | 58.875
2 | 0.547 | 0.00839 | -0.024 | 65.137
2.5 | 0.608 | 0.00837 | -0.024 | 72.685
3 | 0.669 | 0.00846 | -0.025 | 79.057
3.5 | 0.73 | 0.00861 | -0.025 | 84.798
4 | 0.791 | 0.00873 | -0.025 | 90.608
4.5 | 0.851 | 0.00833 | -0.026 | 102.176
5 | 0.911 | 0.00856 | -0.026 | 106.435
5.5 | 0.971 | 0.00824 | -0.026 | 117.855
6 | 1.03 | 0.00847 | -0.027 | 121.682
6.5 | 1.089 | 0.0085 | -0.027 | 128.112
7 | 1.147 | 0.00877 | -0.027 | 130.73
7.5 | 1.204 | 0.00887 | -0.028 | 135.698
8 | 1.261 | 0.01014 | -0.028 | 124.308
8.5 | 1.316 | 0.0105 | -0.028 | 125.328
9 | 1.37 | 0.01087 | -0.029 | 126.067
9.5 | 1.423 | 0.01125 | -0.029 | 126.494
10 | 1.473 | 0.01183 | -0.029 | 124.586
10.5 | 1.521 | 0.01242 | -0.029 | 122.506
11 | 1.567 | 0.01318 | -0.03 | 118.812
11.5 | 1.608 | 0.0141 | -0.03 | 114.04
12 | 1.647 | 0.01519 | -0.03 | 108.371
12.5 | 1.682 | 0.01648 | -0.03 | 102.007
13 | 1.712 | 0.01797 | -0.03 | 95.262
13.5 | 1.74 | 0.01973 | -0.031 | 88.172
14 | 1.764 | 0.02181 | -0.031 | 80.841
14.5 | 1.783 | 0.02415 | -0.031 | 73.851
15 | 1.8 | 0.0268 | -0.031 | 67.161
15.5 | 1.813 | 0.0298 | -0.031 | 60.848
16 | 1.823 | 0.03312 | -0.031 | 55.064
16.5 | 1.829 | 0.03667 | -0.031 | 49.88
17 | 1.832 | 0.04071 | -0.031 | 44.991
17.5 | 1.832 | 0.04488 | -0.031 | 40.813
18 | 1.828 | 0.04941 | -0.031 | 37.004
18.5 | 1.823 | 0.05416 | -0.031 | 33.651
19 | 1.814 | 0.05932 | -0.031 | 30.577
19.5 | 1.801 | 0.06483 | -0.031 | 27.777
20 | 1.784 | 0.07039 | -0.031 | 25.347

## 132. Re 16M Mach 0.10 (2)
BIGFOIL.COM POLAR EXPORT
NACA34016.5
NACA34016.5 |  |  |  | Cl Max: | 1.8254 | at alpha= | 18.5 | deg
XFOIL ncrit=9 |  |  |  | L/D Max: | 172.65 | at alpha= | 9 | deg
Re: | 16000000 |  |  | Cd Min: | 0.05183 | at alpha= | 20 | deg
Mach: | 0.1 |  |  | Cl=0 at alpha= | -2.4991 | deg
|  |  |  | @ Cl=0.1, Cd= | 0.0062917
|  |  |  | @ Cl=0.4, Cd= | 0.005886
|  |  |  | @ Cl=0.6, Cd= | 0.0053547
alpha (deg) | Cl | Cd | Cm | Cl/Cd
-13.5 | -1.0366 | 0.00909 | -0.0737 | -114.0374
-13 | -1.0149 | 0.00901 | -0.0663 | -112.6415
-12.5 | -0.9848 | 0.00881 | -0.0607 | -111.7821
-12 | -0.9546 | 0.00864 | -0.055 | -110.4861
-11.5 | -0.9143 | 0.0084 | -0.0515 | -108.8452
-11 | -0.8705 | 0.0082 | -0.0486 | -106.1585
-10.5 | -0.8247 | 0.00803 | -0.0461 | -102.7024
-10 | -0.7772 | 0.00784 | -0.0439 | -99.1327
-9.5 | -0.7309 | 0.00765 | -0.0415 | -95.5425
-9 | -0.6818 | 0.00748 | -0.0396 | -91.1497
-8.5 | -0.6323 | 0.00736 | -0.0378 | -85.9103
-8 | -0.5822 | 0.00722 | -0.0361 | -80.6371
-7.5 | -0.5319 | 0.00709 | -0.0344 | -75.0212
-7 | -0.4802 | 0.007 | -0.0331 | -68.6
-6.5 | -0.4287 | 0.00689 | -0.0317 | -62.2206
-6 | -0.3765 | 0.00681 | -0.0304 | -55.2863
-5.5 | -0.3243 | 0.00675 | -0.0292 | -48.0444
-5 | -0.271 | 0.00667 | -0.0281 | -40.6297
-4.5 | -0.2174 | 0.00658 | -0.0272 | -33.0395
-4 | -0.1632 | 0.00653 | -0.0263 | -24.9923
-3.5 | -0.1094 | 0.00647 | -0.0254 | -16.9088
-3 | -0.0547 | 0.00641 | -0.0247 | -8.5335
-2.5 | -0.0001 | 0.00636 | -0.0239 | -0.015723
-2 | 0.0551 | 0.0063 | -0.0233 | 8.746
-1.5 | 0.1094 | 0.00629 | -0.0226 | 17.3927
-1 | 0.1647 | 0.00623 | -0.022 | 26.4366
-0.5 | 0.2189 | 0.00622 | -0.0213 | 35.1929
0 | 0.2738 | 0.00619 | -0.0206 | 44.2326
0.5 | 0.3279 | 0.00615 | -0.0199 | 53.3171
1 | 0.3807 | 0.0061 | -0.0189 | 62.4098
1.5 | 0.4249 | 0.00561 | -0.0162 | 75.7398
2 | 0.4735 | 0.00546 | -0.0144 | 86.7216
2.5 | 0.525 | 0.0054 | -0.0132 | 97.2222
3 | 0.5763 | 0.00535 | -0.0119 | 107.7196
3.5 | 0.6263 | 0.00536 | -0.0104 | 116.847
4 | 0.6756 | 0.00528 | -0.0087 | 127.9545
4.5 | 0.725 | 0.00534 | -0.0072 | 135.7678
5 | 0.7769 | 0.00541 | -0.0061 | 143.6044
5.5 | 0.827 | 0.00553 | -0.0047 | 149.5479
6 | 0.8772 | 0.00564 | -0.0032 | 155.5319
6.5 | 0.924 | 0.00577 | -0.0012 | 160.1386
7 | 0.972 | 0.0059 | 0.0006 | 164.7458
7.5 | 1.0152 | 0.00605 | 0.0034 | 167.8017
8 | 1.0534 | 0.00617 | 0.0073 | 170.7293
8.5 | 1.0937 | 0.00638 | 0.0106 | 171.4263
9 | 1.1792 | 0.00683 | 0.0037 | 172.6501
9.5 | 1.2612 | 0.00731 | -0.0024 | 172.5308
10 | 1.3234 | 0.00771 | -0.0041 | 171.6472
10.5 | 1.3839 | 0.00824 | -0.0056 | 167.949
11 | 1.4278 | 0.00878 | -0.0037 | 162.6196
11.5 | 1.4707 | 0.00927 | -0.0015 | 158.6516
12 | 1.5219 | 0.00993 | -0.0015 | 153.2628
12.5 | 1.5709 | 0.01063 | -0.0011 | 147.7799
13 | 1.617 | 0.01144 | -0.0004 | 141.3462
13.5 | 1.6622 | 0.01228 | 0.0003 | 135.3583
14 | 1.696 | 0.01304 | 0.0032 | 130.0613
14.5 | 1.7172 | 0.01405 | 0.0081 | 122.2206
15 | 1.7364 | 0.01522 | 0.0129 | 114.0867
15.5 | 1.7535 | 0.01668 | 0.0173 | 105.1259
16 | 1.7732 | 0.01834 | 0.0207 | 96.6848
16.5 | 1.7869 | 0.02054 | 0.024 | 86.9961
17 | 1.8043 | 0.02278 | 0.0263 | 79.2054
17.5 | 1.8144 | 0.02574 | 0.0285 | 70.4895
18 | 1.8252 | 0.02895 | 0.0299 | 63.0466
18.5 | 1.8254 | 0.03332 | 0.031 | 54.7839
19 | 1.8144 | 0.03905 | 0.0315 | 46.4635
19.5 | 1.8072 | 0.04484 | 0.0312 | 40.3033
20 | 1.7907 | 0.05183 | 0.0302 | 34.5495

## 133. Re 16M Mach 0.25 (1)
BIGFOIL.COM POLAR EXPORT
NACA34016.5
NACA34016.5 |  |  |  | Cl Max: | 1.766 | at alpha= | 15.5 | deg
JavaFoil+Calcfoil stall+Eppler ext transition |  |  |  | L/D Max: | 137.819 | at alpha= | 6.5 | deg
Re: | 16000000 |  |  | Cd Min: | 0.00792 | at alpha= | 1.5 | deg
Mach: | 0.25 |  |  | Cl=0 at alpha= | -2.3984 | deg
|  |  |  | @ Cl=0.1, Cd= | 0.00885
|  |  |  | @ Cl=0.4, Cd= | 0.0088231
|  |  |  | @ Cl=0.6, Cd= | 0.0081005
alpha (deg) | Cl | Cd | Cm | Cl/Cd
-18.5 | -0.759 | 0.13428 | -0.007 | -5.656
-18 | -0.791 | 0.12627 | -0.008 | -6.26
-17.5 | -0.818 | 0.11836 | -0.008 | -6.908
-17 | -0.84 | 0.11044 | -0.008 | -7.606
-16.5 | -0.859 | 0.1026 | -0.008 | -8.373
-16 | -0.875 | 0.09487 | -0.009 | -9.222
-15.5 | -0.888 | 0.08671 | -0.009 | -10.243
-15 | -0.901 | 0.0766 | -0.01 | -11.766
-14.5 | -0.961 | 0.04129 | -0.012 | -23.279
-14 | -1.006 | 0.02304 | -0.013 | -43.647
-13.5 | -1.027 | 0.01618 | -0.014 | -63.495
-13 | -1.027 | 0.01389 | -0.015 | -73.937
-12.5 | -1.016 | 0.01269 | -0.015 | -80.026
-12 | -0.996 | 0.01189 | -0.015 | -83.756
-11.5 | -0.97 | 0.01134 | -0.016 | -85.557
-11 | -0.939 | 0.01089 | -0.016 | -86.278
-10.5 | -0.903 | 0.01052 | -0.016 | -85.871
-10 | -0.863 | 0.00905 | -0.017 | -95.422
-9.5 | -0.82 | 0.00925 | -0.017 | -88.585
-9 | -0.773 | 0.00903 | -0.017 | -85.664
-8.5 | -0.724 | 0.00938 | -0.017 | -77.268
-8 | -0.673 | 0.00921 | -0.018 | -73.047
-7.5 | -0.619 | 0.00958 | -0.018 | -64.653
-7 | -0.564 | 0.00942 | -0.018 | -59.874
-6.5 | -0.506 | 0.00984 | -0.019 | -51.454
-6 | -0.448 | 0.00964 | -0.019 | -46.429
-5.5 | -0.388 | 0.00947 | -0.019 | -40.949
-5 | -0.327 | 0.00931 | -0.02 | -35.136
-4.5 | -0.265 | 0.00919 | -0.02 | -28.873
-4 | -0.203 | 0.00977 | -0.02 | -20.769
-3.5 | -0.14 | 0.00909 | -0.021 | -15.388
-3 | -0.076 | 0.00903 | -0.021 | -8.467
-2.5 | -0.013 | 0.0089 | -0.021 | -1.426
-2 | 0.051 | 0.00885 | -0.022 | 5.8
-1.5 | 0.116 | 0.00885 | -0.022 | 13.054
-1 | 0.18 | 0.00936 | -0.022 | 19.191
-0.5 | 0.244 | 0.00934 | -0.023 | 26.067
0 | 0.307 | 0.00924 | -0.023 | 33.247
0.5 | 0.371 | 0.00924 | -0.023 | 40.177
1 | 0.435 | 0.00832 | -0.024 | 52.223
1.5 | 0.498 | 0.00792 | -0.024 | 62.852
2 | 0.561 | 0.00802 | -0.024 | 70.007
2.5 | 0.624 | 0.00815 | -0.025 | 76.573
3 | 0.687 | 0.0087 | -0.025 | 78.97
3.5 | 0.749 | 0.00833 | -0.026 | 89.939
4 | 0.812 | 0.00848 | -0.026 | 95.758
4.5 | 0.873 | 0.00865 | -0.026 | 101.009
5 | 0.935 | 0.00831 | -0.027 | 112.515
5.5 | 0.996 | 0.00853 | -0.027 | 116.695
6 | 1.056 | 0.00827 | -0.027 | 127.676
6.5 | 1.116 | 0.0081 | -0.028 | 137.819
7 | 1.175 | 0.00959 | -0.028 | 122.467
7.5 | 1.233 | 0.00994 | -0.028 | 124.051
8 | 1.29 | 0.01059 | -0.029 | 121.745
8.5 | 1.345 | 0.01106 | -0.029 | 121.661
9 | 1.4 | 0.01151 | -0.029 | 121.61
9.5 | 1.451 | 0.01206 | -0.03 | 120.342
10 | 1.501 | 0.01269 | -0.03 | 118.261
10.5 | 1.547 | 0.01351 | -0.03 | 114.447
11 | 1.589 | 0.01452 | -0.03 | 109.415
11.5 | 1.627 | 0.01576 | -0.03 | 103.217
12 | 1.66 | 0.0173 | -0.031 | 95.973
12.5 | 1.689 | 0.01913 | -0.031 | 88.292
13 | 1.713 | 0.02129 | -0.031 | 80.44
13.5 | 1.733 | 0.0238 | -0.031 | 72.79
14 | 1.748 | 0.02669 | -0.031 | 65.496
14.5 | 1.758 | 0.03 | -0.031 | 58.607
15 | 1.764 | 0.03376 | -0.031 | 52.243
15.5 | 1.766 | 0.03783 | -0.031 | 46.67
16 | 1.763 | 0.04225 | -0.031 | 41.721
16.5 | 1.753 | 0.0472 | -0.031 | 37.14
17 | 1.739 | 0.05238 | -0.031 | 33.205
17.5 | 1.721 | 0.05788 | -0.031 | 29.725
18 | 1.697 | 0.0638 | -0.031 | 26.602
18.5 | 1.669 | 0.07013 | -0.031 | 23.798
19 | 1.636 | 0.07695 | -0.031 | 21.262
19.5 | 1.597 | 0.0839 | -0.031 | 19.032
20 | 1.552 | 0.09114 | -0.031 | 17.024

## 134. Re 16M Mach 0.25 (2)
BIGFOIL.COM POLAR EXPORT
NACA34016.5
NACA34016.5 |  |  |  | Cl Max: | 1.7976 | at alpha= | 17 | deg
XFOIL ncrit=9 |  |  |  | L/D Max: | 172.769 | at alpha= | 9 | deg
Re: | 16000000 |  |  | Cd Min: | 0.08286 | at alpha= | 20 | deg
Mach: | 0.25 |  |  | Cl=0 at alpha= | -2.5071 | deg
|  |  |  | @ Cl=0.1, Cd= | 0.0063272
|  |  |  | @ Cl=0.4, Cd= | 0.00609
|  |  |  | @ Cl=0.6, Cd= | 0.0054287
alpha (deg) | Cl | Cd | Cm | Cl/Cd
-20 | -1.7123 | 0.02809 | -0.0998 | -60.9576
-19.5 | -1.6966 | 0.02515 | -0.0968 | -67.4592
-19 | -1.6792 | 0.02275 | -0.0928 | -73.811
-18.5 | -1.6591 | 0.02076 | -0.0883 | -79.9181
-18 | -1.6344 | 0.01912 | -0.0835 | -85.4812
-17.5 | -1.6017 | 0.01765 | -0.0795 | -90.7479
-17 | -1.5559 | 0.01616 | -0.0775 | -96.2809
-16.5 | -1.5067 | 0.01495 | -0.0755 | -100.7826
-16 | -1.4558 | 0.01386 | -0.0736 | -105.0361
-15.5 | -1.4006 | 0.01298 | -0.0721 | -107.9045
-15 | -1.3633 | 0.01226 | -0.067 | -111.199
-14.5 | -1.3001 | 0.01154 | -0.0667 | -112.6603
-14 | -1.2288 | 0.01089 | -0.0679 | -112.8375
-13.5 | -1.0616 | 0.00979 | -0.0883 | -108.4372
-13 | -1.035 | 0.0096 | -0.0811 | -107.8125
-12.5 | -1.0014 | 0.00935 | -0.0751 | -107.1016
-12 | -0.9647 | 0.0091 | -0.0696 | -106.011
-11.5 | -0.9266 | 0.00881 | -0.0644 | -105.1759
-11 | -0.8926 | 0.00858 | -0.0584 | -104.0326
-10.5 | -0.8483 | 0.00833 | -0.0545 | -101.8367
-10 | -0.8 | 0.0081 | -0.0513 | -98.7654
-9.5 | -0.7512 | 0.00794 | -0.0483 | -94.6096
-9 | -0.7016 | 0.00772 | -0.0455 | -90.8808
-8.5 | -0.6516 | 0.00754 | -0.0429 | -86.4191
-8 | -0.5998 | 0.00741 | -0.0407 | -80.9447
-7.5 | -0.5477 | 0.00726 | -0.0385 | -75.4408
-7 | -0.495 | 0.00711 | -0.0365 | -69.6203
-6.5 | -0.4416 | 0.00704 | -0.0348 | -62.7273
-6 | -0.388 | 0.00692 | -0.033 | -56.0694
-5.5 | -0.3335 | 0.00684 | -0.0316 | -48.7573
-5 | -0.2789 | 0.00675 | -0.0301 | -41.3185
-4.5 | -0.2235 | 0.00668 | -0.0289 | -33.4581
-4 | -0.168 | 0.00659 | -0.0277 | -25.4932
-3.5 | -0.1118 | 0.00652 | -0.0267 | -17.1472
-3 | -0.0557 | 0.00648 | -0.0257 | -8.5957
-2.5 | 0.0008 | 0.00641 | -0.0249 | 0.1248
-2 | 0.0573 | 0.00635 | -0.024 | 9.0236
-1.5 | 0.1135 | 0.00632 | -0.0231 | 17.9589
-1 | 0.1705 | 0.00628 | -0.0224 | 27.1497
-0.5 | 0.2263 | 0.00628 | -0.0215 | 36.035
0 | 0.2831 | 0.00623 | -0.0208 | 45.4414
0.5 | 0.3383 | 0.00622 | -0.0198 | 54.3891
1 | 0.3936 | 0.00616 | -0.0188 | 63.8961
1.5 | 0.4384 | 0.00567 | -0.0158 | 77.3192
2 | 0.4876 | 0.00552 | -0.0136 | 88.3333
2.5 | 0.541 | 0.00545 | -0.0123 | 99.2661
3 | 0.593 | 0.00543 | -0.0106 | 109.2081
3.5 | 0.6451 | 0.00542 | -0.009 | 119.0221
4 | 0.6952 | 0.00537 | -0.007 | 129.46
4.5 | 0.7458 | 0.00544 | -0.005 | 137.0956
5 | 0.7994 | 0.0055 | -0.0036 | 145.3455
5.5 | 0.8498 | 0.00566 | -0.0017 | 150.1413
6 | 0.9016 | 0.00574 | 0.0001 | 157.0732
6.5 | 0.9484 | 0.0059 | 0.0028 | 160.7458
7 | 0.997 | 0.00602 | 0.0052 | 165.6146
7.5 | 1.0306 | 0.00617 | 0.0108 | 167.034
8 | 1.0659 | 0.00628 | 0.016 | 169.7293
8.5 | 1.1382 | 0.00663 | 0.0131 | 171.6742
9 | 1.2353 | 0.00715 | 0.0049 | 172.7692
9.5 | 1.3103 | 0.00765 | 0.0014 | 171.281
10 | 1.3745 | 0.00811 | 0.0003 | 169.4821
10.5 | 1.4299 | 0.00866 | 0.0009 | 165.1155
11 | 1.4686 | 0.00923 | 0.0049 | 159.1116
11.5 | 1.5233 | 0.00992 | 0.0053 | 153.5585
12 | 1.5755 | 0.01068 | 0.0061 | 147.5187
12.5 | 1.6238 | 0.01159 | 0.0074 | 140.1035
13 | 1.6689 | 0.01268 | 0.0088 | 131.6167
13.5 | 1.6991 | 0.01384 | 0.0129 | 122.7673
14 | 1.7211 | 0.01508 | 0.0181 | 114.1313
14.5 | 1.7389 | 0.01665 | 0.0232 | 104.4384
15 | 1.7565 | 0.01851 | 0.0277 | 94.8947
15.5 | 1.772 | 0.02087 | 0.0313 | 84.9066
16 | 1.7841 | 0.02378 | 0.0343 | 75.0252
16.5 | 1.7902 | 0.02747 | 0.0366 | 65.1693
17 | 1.7976 | 0.03143 | 0.0381 | 57.1938
17.5 | 1.787 | 0.03725 | 0.0389 | 47.9732
18 | 1.7789 | 0.04325 | 0.0389 | 41.1306
18.5 | 1.7549 | 0.05104 | 0.038 | 34.3828
19 | 1.7056 | 0.06187 | 0.0356 | 27.5675
19.5 | 1.6642 | 0.07227 | 0.0327 | 23.0275
20 | 1.6238 | 0.08286 | 0.0293 | 19.5969

## 135. Re 16M Mach 0.50 (1)
BIGFOIL.COM POLAR EXPORT
NACA34016.5
NACA34016.5 |  |  |  | Cl Max: | 1.558 | at alpha= | 10.5 | deg
JavaFoil+Calcfoil stall+Eppler ext transition |  |  |  | L/D Max: | 115.49 | at alpha= | 4 | deg
Re: | 16000000 |  |  | Cd Min: | 0.00774 | at alpha= | 1 | deg
Mach: | 0.5 |  |  | Cl=0 at alpha= | -2.4014 | deg
|  |  |  | @ Cl=0.1, Cd= | 0.0088965
|  |  |  | @ Cl=0.4, Cd= | 0.008698
|  |  |  | @ Cl=0.6, Cd= | 0.00802
alpha (deg) | Cl | Cd | Cm | Cl/Cd
-20 | -0.98 | 0.16806 | -0.008 | -5.831
-19.5 | -0.955 | 0.15405 | -0.008 | -6.197
-19 | -0.923 | 0.16829 | -0.008 | -5.485
-18.5 | -0.898 | 0.14683 | -0.008 | -6.116
-18 | -0.873 | 0.13421 | -0.009 | -6.502
-17.5 | -0.841 | 0.14476 | -0.008 | -5.812
-17 | -0.816 | 0.12909 | -0.009 | -6.32
-16.5 | -0.787 | 0.12794 | -0.008 | -6.148
-16 | -0.76 | 0.11995 | -0.009 | -6.333
-15.5 | -0.734 | 0.10757 | -0.009 | -6.827
-15 | -0.704 | 0.11007 | -0.009 | -6.391
-14.5 | -0.679 | 0.0963 | -0.009 | -7.051
-14 | -0.655 | 0.08624 | -0.01 | -7.592
-13.5 | -0.623 | 0.08818 | -0.01 | -7.065
-13 | -0.61 | 0.06647 | -0.012 | -9.182
-12.5 | -0.569 | 0.07705 | -0.01 | -7.38
-12 | -0.582 | 0.0408 | -0.014 | -14.257
-11.5 | -0.513 | 0.07051 | -0.01 | -7.273
-11 | -0.543 | 0.02608 | -0.016 | -20.831
-10.5 | -0.459 | 0.06158 | -0.011 | -7.451
-10 | -0.429 | 0.06146 | -0.011 | -6.978
-9.5 | -0.4 | 0.05965 | -0.011 | -6.713
-9 | -0.49 | 0.05323 | -0.012 | -9.205
-8.5 | -0.673 | 0.01172 | -0.019 | -57.427
-8 | -0.67 | 0.01084 | -0.02 | -61.813
-7.5 | -0.64 | 0.0091 | -0.02 | -70.35
-7 | -0.596 | 0.00921 | -0.021 | -64.731
-6.5 | -0.544 | 0.00893 | -0.021 | -60.919
-6 | -0.486 | 0.00912 | -0.021 | -53.305
-5.5 | -0.424 | 0.0089 | -0.022 | -47.705
-5 | -0.36 | 0.00919 | -0.022 | -39.15
-4.5 | -0.293 | 0.00906 | -0.022 | -32.365
-4 | -0.225 | 0.00893 | -0.023 | -25.167
-3.5 | -0.155 | 0.0093 | -0.023 | -16.699
-3 | -0.085 | 0.00925 | -0.024 | -9.2
-2.5 | -0.014 | 0.00869 | -0.024 | -1.627
-2 | 0.057 | 0.00858 | -0.024 | 6.669
-1.5 | 0.129 | 0.00911 | -0.025 | 14.155
-1 | 0.2 | 0.00908 | -0.025 | 22.067
-0.5 | 0.272 | 0.00905 | -0.025 | 30.029
0 | 0.343 | 0.00904 | -0.026 | 37.909
0.5 | 0.413 | 0.00862 | -0.026 | 47.992
1 | 0.484 | 0.00774 | -0.027 | 62.568
1.5 | 0.554 | 0.00825 | -0.027 | 67.223
2 | 0.624 | 0.0079 | -0.027 | 79.024
2.5 | 0.694 | 0.00808 | -0.028 | 85.934
3 | 0.763 | 0.0078 | -0.028 | 97.785
3.5 | 0.832 | 0.00803 | -0.029 | 103.558
4 | 0.9 | 0.00779 | -0.029 | 115.49
4.5 | 0.967 | 0.00901 | -0.029 | 107.304
5 | 1.033 | 0.00936 | -0.03 | 110.32
5.5 | 1.098 | 0.01004 | -0.03 | 109.322
6 | 1.162 | 0.01046 | -0.03 | 111.084
6.5 | 1.224 | 0.01097 | -0.031 | 111.529
7 | 1.284 | 0.01161 | -0.031 | 110.53
7.5 | 1.341 | 0.01238 | -0.031 | 108.345
8 | 1.395 | 0.01349 | -0.032 | 103.353
8.5 | 1.443 | 0.01471 | -0.032 | 98.132
9 | 1.486 | 0.01643 | -0.032 | 90.457
9.5 | 1.521 | 0.01854 | -0.032 | 82.046
10 | 1.546 | 0.02141 | -0.032 | 72.211
10.5 | 1.558 | 0.02543 | -0.032 | 61.274
11 | 1.555 | 0.03086 | -0.032 | 50.382
11.5 | 1.533 | 0.03773 | -0.031 | 40.621
12 | 1.48 | 0.04636 | -0.031 | 31.929
12.5 | 1.364 | 0.05768 | -0.03 | 23.646
13 | 0.931 | 0.073 | -0.029 | 12.76
13.5 | 0.962 | 0.07295 | -0.03 | 13.184
14 | 0.969 | 0.09929 | -0.028 | 9.758
14.5 | 0.988 | 0.11682 | -0.028 | 8.455
15 | 1.004 | 0.14157 | -0.026 | 7.094
15.5 | 1.024 | 0.16244 | -0.026 | 6.307

## 136. Re 16M Mach 0.50 (2)
BIGFOIL.COM POLAR EXPORT
NACA34016.5
NACA34016.5 |  |  |  | Cl Max: | 1.8247 | at alpha= | 13 | deg
XFOIL ncrit=9 |  |  |  | L/D Max: | 166.606 | at alpha= | 8 | deg
Re: | 16000000 |  |  | Cd Min: | 0.12547 | at alpha= | 18 | deg
Mach: | 0.5 |  |  | Cl=0 at alpha= | -2.5343 | deg
|  |  |  | @ Cl=0.1, Cd= | 0.0065802
|  |  |  | @ Cl=0.4, Cd= | 0.0064876
|  |  |  | @ Cl=0.6, Cd= | 0.0057918
alpha (deg) | Cl | Cd | Cm | Cl/Cd
-15.5 | -0.6464 | 0.10842 | -0.0662 | -5.962
-15 | -0.6716 | 0.09949 | -0.0686 | -6.7504
-14.5 | -0.6834 | 0.08595 | -0.0829 | -7.9511
-14 | -0.6978 | 0.0754 | -0.0907 | -9.2546
-13.5 | -0.7092 | 0.06265 | -0.1021 | -11.32
-13 | -0.7263 | 0.05151 | -0.1117 | -14.1002
-12 | -0.7591 | 0.02763 | -0.1405 | -27.4738
-11.5 | -0.7917 | 0.02093 | -0.1383 | -37.8261
-11 | -0.8265 | 0.01628 | -0.128 | -50.7678
-10.5 | -0.8443 | 0.01276 | -0.1155 | -66.1677
-10 | -0.8334 | 0.01061 | -0.1035 | -78.5485
-9.5 | -0.8007 | 0.00955 | -0.0932 | -83.8429
-9 | -0.7563 | 0.00892 | -0.0845 | -84.787
-8.5 | -0.7094 | 0.0085 | -0.0764 | -83.4588
-8 | -0.6655 | 0.00829 | -0.068 | -80.2774
-7.5 | -0.6115 | 0.00802 | -0.0618 | -76.2469
-7 | -0.5533 | 0.00778 | -0.0566 | -71.1183
-6.5 | -0.4943 | 0.00764 | -0.052 | -64.699
-6 | -0.4344 | 0.00744 | -0.0478 | -58.3871
-5.5 | -0.3728 | 0.0073 | -0.0442 | -51.0685
-5 | -0.3115 | 0.00716 | -0.0408 | -43.5056
-4.5 | -0.2484 | 0.00705 | -0.0381 | -35.234
-4 | -0.1854 | 0.00691 | -0.0355 | -26.8307
-3.5 | -0.1227 | 0.00683 | -0.0331 | -17.9649
-3 | -0.0583 | 0.00673 | -0.0311 | -8.6627
-2.5 | 0.0043 | 0.00668 | -0.029 | 0.64371
-2 | 0.0685 | 0.0066 | -0.0272 | 10.3788
-1.5 | 0.1322 | 0.00656 | -0.0255 | 20.1524
-1 | 0.1953 | 0.00654 | -0.0238 | 29.8624
-0.5 | 0.2595 | 0.0065 | -0.0223 | 39.9231
0 | 0.3217 | 0.00652 | -0.0204 | 49.3405
0.5 | 0.3854 | 0.00649 | -0.0188 | 59.3837
1 | 0.4467 | 0.00648 | -0.0168 | 68.9352
2 | 0.5493 | 0.00581 | -0.0089 | 94.5439
2.5 | 0.605 | 0.00579 | -0.0057 | 104.4905
3 | 0.664 | 0.00577 | -0.0029 | 115.078
3.5 | 0.7193 | 0.00582 | 0.0006 | 123.5911
4 | 0.7725 | 0.00582 | 0.0047 | 132.732
4.5 | 0.8175 | 0.00583 | 0.0105 | 140.223
5 | 0.8683 | 0.00601 | 0.0152 | 144.4759
5.5 | 0.9208 | 0.00614 | 0.0198 | 149.9674
6 | 0.9692 | 0.00637 | 0.0251 | 152.1507
6.5 | 1.0198 | 0.00653 | 0.0302 | 156.1715
7 | 1.0662 | 0.00677 | 0.036 | 157.4889
7.5 | 1.1438 | 0.00706 | 0.0361 | 162.0113
8 | 1.2862 | 0.00772 | 0.024 | 166.6062
8.5 | 1.3722 | 0.00826 | 0.0231 | 166.1259
9 | 1.453 | 0.00888 | 0.0234 | 163.6261
9.5 | 1.5183 | 0.00962 | 0.0265 | 157.8274
10 | 1.5685 | 0.01056 | 0.032 | 148.5322
11 | 1.6952 | 0.0131 | 0.0376 | 129.4046
11.5 | 1.752 | 0.01489 | 0.0406 | 117.6629
12 | 1.7951 | 0.01715 | 0.0446 | 104.6706
12.5 | 1.814 | 0.02001 | 0.0507 | 90.6547
13 | 1.8247 | 0.02372 | 0.0559 | 76.9266
13.5 | 1.8206 | 0.02867 | 0.06 | 63.5019
14 | 1.8058 | 0.03475 | 0.0627 | 51.9655
15 | 1.7083 | 0.05312 | 0.0618 | 32.1593
15.5 | 1.6162 | 0.06622 | 0.0576 | 24.4065
16 | 1.5471 | 0.07818 | 0.0532 | 19.7889
16.5 | 1.4755 | 0.09104 | 0.0474 | 16.2072
17 | 1.4173 | 0.1034 | 0.0413 | 13.707
17.5 | 1.3773 | 0.11447 | 0.0357 | 12.032
18 | 1.3433 | 0.12547 | 0.0298 | 10.7061

## 137. Re 18M Mach 0.00 (1)
BIGFOIL.COM POLAR EXPORT
NACA34016.5
NACA34016.5 |  |  |  | Cl Max: | 1.849 | at alpha= | 17.5 | deg
JavaFoil+Calcfoil stall+Eppler ext transition |  |  |  | L/D Max: | 136.508 | at alpha= | 7.5 | deg
Re: | 18000000 |  |  | Cd Min: | 0.00801 | at alpha= | 1 | deg
Mach: | 0 |  |  | Cl=0 at alpha= | -2.4032 | deg
|  |  |  | @ Cl=0.1, Cd= | 0.0091597
|  |  |  | @ Cl=0.4, Cd= | 0.0082992
|  |  |  | @ Cl=0.6, Cd= | 0.0082852
alpha (deg) | Cl | Cd | Cm | Cl/Cd
-20 | -1.021 | 0.12885 | -0.007 | -7.925
-19.5 | -1.029 | 0.12096 | -0.008 | -8.511
-19 | -1.038 | 0.11224 | -0.008 | -9.244
-18.5 | -1.045 | 0.10292 | -0.008 | -10.156
-18 | -1.071 | 0.08033 | -0.009 | -13.331
-17.5 | -1.102 | 0.05711 | -0.01 | -19.293
-17 | -1.127 | 0.0405 | -0.011 | -27.817
-16.5 | -1.145 | 0.0294 | -0.012 | -38.944
-16 | -1.155 | 0.02267 | -0.012 | -50.928
-15.5 | -1.161 | 0.01788 | -0.013 | -64.937
-15 | -1.157 | 0.01543 | -0.013 | -74.979
-14.5 | -1.147 | 0.0138 | -0.013 | -83.109
-14 | -1.13 | 0.01283 | -0.014 | -88.071
-13.5 | -1.108 | 0.01212 | -0.014 | -91.457
-13 | -1.082 | 0.01156 | -0.014 | -93.611
-12.5 | -1.053 | 0.01109 | -0.015 | -94.977
-12 | -1.02 | 0.01068 | -0.015 | -95.456
-11.5 | -0.984 | 0.01033 | -0.015 | -95.251
-11 | -0.945 | 0.0089 | -0.015 | -106.163
-10.5 | -0.903 | 0.00917 | -0.016 | -98.449
-10 | -0.858 | 0.0089 | -0.016 | -96.385
-9.5 | -0.811 | 0.00925 | -0.016 | -87.715
-9 | -0.762 | 0.009 | -0.017 | -84.682
-8.5 | -0.712 | 0.00949 | -0.017 | -74.988
-8 | -0.659 | 0.00927 | -0.017 | -71.101
-7.5 | -0.605 | 0.00976 | -0.018 | -62.054
-7 | -0.55 | 0.00959 | -0.018 | -57.381
-6.5 | -0.493 | 0.00938 | -0.018 | -52.584
-6 | -0.436 | 0.00918 | -0.018 | -47.43
-5.5 | -0.377 | 0.00904 | -0.019 | -41.711
-5 | -0.318 | 0.00951 | -0.019 | -33.376
-4.5 | -0.257 | 0.0094 | -0.019 | -27.375
-4 | -0.197 | 0.00933 | -0.02 | -21.096
-3.5 | -0.136 | 0.00925 | -0.02 | -14.661
-3 | -0.074 | 0.0092 | -0.02 | -8.05
-2.5 | -0.012 | 0.00976 | -0.021 | -1.26
-2 | 0.05 | 0.0097 | -0.021 | 5.126
-1.5 | 0.112 | 0.00903 | -0.021 | 12.39
-1 | 0.174 | 0.009 | -0.022 | 19.321
-0.5 | 0.236 | 0.00899 | -0.022 | 26.242
0 | 0.298 | 0.00891 | -0.022 | 33.411
0.5 | 0.36 | 0.00885 | -0.023 | 40.612
1 | 0.421 | 0.00801 | -0.023 | 52.587
1.5 | 0.483 | 0.00813 | -0.023 | 59.396
2 | 0.544 | 0.00868 | -0.024 | 62.703
2.5 | 0.605 | 0.00825 | -0.024 | 73.359
3 | 0.666 | 0.00837 | -0.024 | 79.589
3.5 | 0.727 | 0.00849 | -0.025 | 85.565
4 | 0.787 | 0.00864 | -0.025 | 91.153
4.5 | 0.847 | 0.00825 | -0.025 | 102.756
5 | 0.907 | 0.00846 | -0.026 | 107.234
5.5 | 0.967 | 0.00865 | -0.026 | 111.767
6 | 1.026 | 0.00839 | -0.026 | 122.242
6.5 | 1.084 | 0.00888 | -0.027 | 122.093
7 | 1.142 | 0.00869 | -0.027 | 131.404
7.5 | 1.199 | 0.00878 | -0.027 | 136.508
8 | 1.255 | 0.01005 | -0.028 | 124.902
8.5 | 1.311 | 0.01041 | -0.028 | 125.901
9 | 1.365 | 0.01076 | -0.028 | 126.861
9.5 | 1.418 | 0.01111 | -0.029 | 127.64
10 | 1.468 | 0.01162 | -0.029 | 126.381
10.5 | 1.517 | 0.01222 | -0.029 | 124.074
11 | 1.562 | 0.01294 | -0.03 | 120.713
11.5 | 1.605 | 0.0138 | -0.03 | 116.294
12 | 1.644 | 0.01477 | -0.03 | 111.333
12.5 | 1.68 | 0.01595 | -0.03 | 105.349
13 | 1.712 | 0.01728 | -0.03 | 99.072
13.5 | 1.741 | 0.01885 | -0.03 | 92.367
14 | 1.767 | 0.0207 | -0.031 | 85.326
14.5 | 1.788 | 0.0228 | -0.031 | 78.436
15 | 1.807 | 0.0252 | -0.031 | 71.682
15.5 | 1.822 | 0.02792 | -0.031 | 65.251
16 | 1.834 | 0.03091 | -0.031 | 59.337
16.5 | 1.842 | 0.03428 | -0.031 | 53.725
17 | 1.847 | 0.03791 | -0.031 | 48.713
17.5 | 1.849 | 0.0419 | -0.031 | 44.118
18 | 1.848 | 0.04605 | -0.031 | 40.133
18.5 | 1.845 | 0.05062 | -0.031 | 36.445
19 | 1.839 | 0.05549 | -0.031 | 33.134
19.5 | 1.829 | 0.0605 | -0.031 | 30.233
20 | 1.816 | 0.06575 | -0.031 | 27.619

## 138. Re 18M Mach 0.00 (2)
BIGFOIL.COM POLAR EXPORT
NACA34016.5
NACA34016.5 |  |  |  | Cl Max: | 1.8437 | at alpha= | 18.5 | deg
XFOIL ncrit=9 |  |  |  | L/D Max: | 174.443 | at alpha= | 9.5 | deg
Re: | 18000000 |  |  | Cd Min: | 0.04613 | at alpha= | 20 | deg
Mach: | 0 |  |  | Cl=0 at alpha= | -2.4972 | deg
|  |  |  | @ Cl=0.1, Cd= | 0.0061748
|  |  |  | @ Cl=0.4, Cd= | 0.0058277
|  |  |  | @ Cl=0.6, Cd= | 0.0053258
alpha (deg) | Cl | Cd | Cm | Cl/Cd
-20 | -1.7112 | 0.0179 | -0.0664 | -95.5978
-19.5 | -1.6889 | 0.01676 | -0.0623 | -100.7697
-19 | -1.6655 | 0.01572 | -0.0581 | -105.9478
-18.5 | -1.631 | 0.01479 | -0.0556 | -110.2772
-18 | -1.5852 | 0.01395 | -0.0551 | -113.6344
-17.5 | -1.5379 | 0.01321 | -0.0545 | -116.4194
-17 | -1.4884 | 0.01257 | -0.0541 | -118.4089
-16.5 | -1.4376 | 0.01198 | -0.0538 | -120
-16 | -1.3959 | 0.01148 | -0.0515 | -121.5941
-15.5 | -1.3517 | 0.01097 | -0.0496 | -123.2179
-15 | -1.2916 | 0.01043 | -0.0508 | -123.8351
-14.5 | -1.2201 | 0.00984 | -0.0545 | -123.9939
-14 | -1.0762 | 0.00905 | -0.0737 | -118.9171
-13 | -1.0243 | 0.00883 | -0.0612 | -116.0023
-12.5 | -0.9941 | 0.00865 | -0.0558 | -114.9249
-12 | -0.9579 | 0.00848 | -0.0516 | -112.9599
-11.5 | -0.9158 | 0.00823 | -0.0486 | -111.2758
-10.5 | -0.825 | 0.00786 | -0.0438 | -104.9618
-10 | -0.7772 | 0.00769 | -0.0418 | -101.0663
-9.5 | -0.7306 | 0.00752 | -0.0397 | -97.1543
-9 | -0.6816 | 0.00735 | -0.0379 | -92.7347
-8.5 | -0.632 | 0.00723 | -0.0363 | -87.4136
-8 | -0.5817 | 0.00711 | -0.0348 | -81.8143
-7.5 | -0.5313 | 0.00697 | -0.0333 | -76.2267
-7 | -0.4802 | 0.0069 | -0.032 | -69.5942
-6.5 | -0.4284 | 0.00679 | -0.0308 | -63.0928
-6 | -0.3763 | 0.0067 | -0.0296 | -56.1642
-5.5 | -0.3236 | 0.00663 | -0.0286 | -48.8084
-5 | -0.2707 | 0.00654 | -0.0276 | -41.3914
-4 | -0.1636 | 0.00642 | -0.0258 | -25.4829
-3.5 | -0.1094 | 0.00635 | -0.0251 | -17.2283
-3 | -0.0551 | 0.00631 | -0.0244 | -8.7322
-2.5 | -0.0003 | 0.00624 | -0.0238 | -0.048077
-2 | 0.0541 | 0.0062 | -0.0231 | 8.7258
-1.5 | 0.1087 | 0.00617 | -0.0225 | 17.6175
-1 | 0.1636 | 0.00613 | -0.0219 | 26.6884
-0.5 | 0.2178 | 0.00613 | -0.0212 | 35.5302
0 | 0.2728 | 0.00608 | -0.0207 | 44.8684
0.5 | 0.3263 | 0.00608 | -0.0199 | 53.6678
1 | 0.3799 | 0.00601 | -0.0192 | 63.2113
1.5 | 0.4251 | 0.0056 | -0.0168 | 75.9107
2 | 0.4731 | 0.00543 | -0.015 | 87.1271
2.5 | 0.5248 | 0.00534 | -0.0139 | 98.2772
3 | 0.5755 | 0.00535 | -0.0126 | 107.5701
3.5 | 0.6262 | 0.0053 | -0.0113 | 118.1509
4 | 0.6749 | 0.00525 | -0.0096 | 128.5524
4.5 | 0.7239 | 0.00528 | -0.0081 | 137.1023
5 | 0.7759 | 0.00534 | -0.0071 | 145.2996
5.5 | 0.8258 | 0.00549 | -0.0058 | 150.4189
6 | 0.8767 | 0.00557 | -0.0046 | 157.3968
6.5 | 0.9234 | 0.00572 | -0.0027 | 161.4336
7 | 0.9723 | 0.00582 | -0.0012 | 167.0619
7.5 | 1.0163 | 0.00601 | 0.0013 | 169.1015
8 | 1.0587 | 0.00618 | 0.004 | 171.3107
8.5 | 1.0908 | 0.00627 | 0.0091 | 173.9713
9 | 1.1474 | 0.00659 | 0.0085 | 174.1123
9.5 | 1.2368 | 0.00709 | 0.0005 | 174.4429
10 | 1.3111 | 0.00756 | -0.0041 | 173.4259
10.5 | 1.3702 | 0.00804 | -0.0055 | 170.4229
11 | 1.4238 | 0.0086 | -0.0058 | 165.5581
11.5 | 1.458 | 0.00904 | -0.0019 | 161.2832
12 | 1.5086 | 0.00966 | -0.0019 | 156.1698
12.5 | 1.5564 | 0.01037 | -0.0015 | 150.0868
13 | 1.603 | 0.01111 | -0.001 | 144.2844
13.5 | 1.6497 | 0.01183 | -0.0006 | 139.4505
14 | 1.6943 | 0.01264 | -0.0001 | 134.0427
14.5 | 1.7175 | 0.01353 | 0.0045 | 126.9401
15 | 1.7356 | 0.01466 | 0.0095 | 118.3902
15.5 | 1.7525 | 0.01595 | 0.0141 | 109.8746
16 | 1.7775 | 0.01717 | 0.0171 | 103.5236
16.5 | 1.7938 | 0.01903 | 0.0205 | 94.2617
17 | 1.8102 | 0.02113 | 0.0232 | 85.6697
17.5 | 1.8252 | 0.0235 | 0.0254 | 77.6681
18 | 1.835 | 0.02651 | 0.0273 | 69.2192
18.5 | 1.8437 | 0.02987 | 0.0286 | 61.7241
19 | 1.8402 | 0.03458 | 0.0296 | 53.2157
19.5 | 1.8366 | 0.03964 | 0.0299 | 46.332
20 | 1.8224 | 0.04613 | 0.0294 | 39.5057

## 139. Re 18M Mach 0.10 (1)
BIGFOIL.COM POLAR EXPORT
NACA34016.5
NACA34016.5 |  |  |  | Cl Max: | 1.835 | at alpha= | 17 | deg
JavaFoil+Calcfoil stall+Eppler ext transition |  |  |  | L/D Max: | 135.708 | at alpha= | 7.5 | deg
Re: | 18000000 |  |  | Cd Min: | 0.00812 | at alpha= | 1 | deg
Mach: | 0.1 |  |  | Cl=0 at alpha= | -2.4032 | deg
|  |  |  | @ Cl=0.1, Cd= | 0.0091781
|  |  |  | @ Cl=0.4, Cd= | 0.0084131
|  |  |  | @ Cl=0.6, Cd= | 0.0083716
alpha (deg) | Cl | Cd | Cm | Cl/Cd
-20 | -0.982 | 0.13305 | -0.007 | -7.381
-19.5 | -0.993 | 0.12547 | -0.008 | -7.913
-19 | -1.002 | 0.11791 | -0.008 | -8.5
-18.5 | -1.011 | 0.10946 | -0.008 | -9.239
-18 | -1.022 | 0.09881 | -0.009 | -10.34
-17.5 | -1.049 | 0.07591 | -0.01 | -13.82
-17 | -1.078 | 0.05414 | -0.011 | -19.919
-16.5 | -1.103 | 0.03844 | -0.011 | -28.691
-16 | -1.123 | 0.02734 | -0.012 | -41.058
-15.5 | -1.135 | 0.0205 | -0.013 | -55.356
-15 | -1.139 | 0.01656 | -0.013 | -68.79
-14.5 | -1.134 | 0.01445 | -0.013 | -78.446
-14 | -1.12 | 0.01323 | -0.014 | -84.651
-13.5 | -1.101 | 0.0124 | -0.014 | -88.786
-13 | -1.078 | 0.01175 | -0.014 | -91.69
-12.5 | -1.05 | 0.01125 | -0.015 | -93.278
-12 | -1.018 | 0.0108 | -0.015 | -94.313
-11.5 | -0.983 | 0.01043 | -0.015 | -94.246
-11 | -0.945 | 0.00896 | -0.016 | -105.46
-10.5 | -0.904 | 0.00923 | -0.016 | -97.847
-10 | -0.859 | 0.00896 | -0.016 | -95.875
-9.5 | -0.813 | 0.00931 | -0.016 | -87.355
-9 | -0.764 | 0.00909 | -0.017 | -84.132
-8.5 | -0.714 | 0.00953 | -0.017 | -74.877
-8 | -0.662 | 0.00935 | -0.017 | -70.755
-7.5 | -0.608 | 0.0092 | -0.018 | -66.043
-7 | -0.552 | 0.00964 | -0.018 | -57.286
-6.5 | -0.495 | 0.00937 | -0.018 | -52.867
-6 | -0.437 | 0.00922 | -0.019 | -47.422
-5.5 | -0.379 | 0.00907 | -0.019 | -41.743
-5 | -0.319 | 0.00959 | -0.019 | -33.277
-4.5 | -0.259 | 0.00952 | -0.02 | -27.175
-4 | -0.198 | 0.00931 | -0.02 | -21.224
-3.5 | -0.136 | 0.00925 | -0.02 | -14.723
-3 | -0.074 | 0.00924 | -0.02 | -8.061
-2.5 | -0.012 | 0.00916 | -0.021 | -1.349
-2 | 0.05 | 0.00967 | -0.021 | 5.17
-1.5 | 0.112 | 0.00906 | -0.021 | 12.408
-1 | 0.175 | 0.00901 | -0.022 | 19.405
-0.5 | 0.237 | 0.00893 | -0.022 | 26.54
0 | 0.299 | 0.0089 | -0.022 | 33.636
0.5 | 0.361 | 0.00891 | -0.023 | 40.561
1 | 0.423 | 0.00812 | -0.023 | 52.114
1.5 | 0.485 | 0.00819 | -0.023 | 59.22
2 | 0.547 | 0.00878 | -0.024 | 62.25
2.5 | 0.608 | 0.00831 | -0.024 | 73.191
3 | 0.669 | 0.00841 | -0.025 | 79.551
3.5 | 0.73 | 0.00852 | -0.025 | 85.747
4 | 0.791 | 0.00867 | -0.025 | 91.177
4.5 | 0.851 | 0.00833 | -0.026 | 102.251
5 | 0.911 | 0.0085 | -0.026 | 107.217
5.5 | 0.971 | 0.0082 | -0.026 | 118.411
6 | 1.03 | 0.00845 | -0.027 | 121.934
6.5 | 1.089 | 0.00848 | -0.027 | 128.346
7 | 1.147 | 0.00874 | -0.027 | 131.177
7.5 | 1.204 | 0.00887 | -0.028 | 135.708
8 | 1.261 | 0.01013 | -0.028 | 124.466
8.5 | 1.316 | 0.0105 | -0.028 | 125.339
9 | 1.371 | 0.01087 | -0.029 | 126.139
9.5 | 1.423 | 0.01124 | -0.029 | 126.669
10 | 1.474 | 0.0118 | -0.029 | 124.851
10.5 | 1.522 | 0.0124 | -0.029 | 122.729
11 | 1.567 | 0.01315 | -0.03 | 119.142
11.5 | 1.609 | 0.01405 | -0.03 | 114.489
12 | 1.647 | 0.01509 | -0.03 | 109.163
12.5 | 1.683 | 0.01633 | -0.03 | 103.029
13 | 1.714 | 0.01774 | -0.03 | 96.606
13.5 | 1.742 | 0.01942 | -0.031 | 89.706
14 | 1.766 | 0.02142 | -0.031 | 82.427
14.5 | 1.786 | 0.02367 | -0.031 | 75.455
15 | 1.803 | 0.02624 | -0.031 | 68.705
15.5 | 1.816 | 0.02913 | -0.031 | 62.347
16 | 1.827 | 0.03227 | -0.031 | 56.608
16.5 | 1.832 | 0.03581 | -0.031 | 51.159
17 | 1.835 | 0.03972 | -0.031 | 46.193
17.5 | 1.835 | 0.04375 | -0.031 | 41.94
18 | 1.832 | 0.04821 | -0.031 | 37.992
18.5 | 1.825 | 0.05299 | -0.031 | 34.45
19 | 1.817 | 0.05798 | -0.031 | 31.33
19.5 | 1.804 | 0.06331 | -0.031 | 28.486
20 | 1.787 | 0.0688 | -0.031 | 25.974

## 140. Re 18M Mach 0.10 (2)
BIGFOIL.COM POLAR EXPORT
NACA34016.5
NACA34016.5 |  |  |  | Cl Max: | 1.32 | at alpha= | 10 | deg
XFOIL ncrit=9 |  |  |  | L/D Max: | 174.462 | at alpha= | 9.5 | deg
Re: | 18000000 |  |  | Cd Min: | 0.0189 | at alpha= | -20 | deg
Mach: | 0.1 |  |  | Cl=0 at alpha= | -2.4982 | deg
|  |  |  | @ Cl=0.1, Cd= | 0.0061769
|  |  |  | @ Cl=0.4, Cd= | 0.0058632
|  |  |  | @ Cl=0.6, Cd= | 0.0053391
alpha (deg) | Cl | Cd | Cm | Cl/Cd
-20 | -1.7158 | 0.0189 | -0.0718 | -90.7831
-19.5 | -1.6928 | 0.01769 | -0.0678 | -95.6925
-19 | -1.6702 | 0.0165 | -0.0635 | -101.2242
-18.5 | -1.6412 | 0.01548 | -0.0599 | -106.0207
-18 | -1.5953 | 0.01453 | -0.0591 | -109.7935
-17.5 | -1.5485 | 0.01367 | -0.0583 | -113.2772
-17 | -1.5002 | 0.01291 | -0.0575 | -116.2045
-16.5 | -1.4491 | 0.01227 | -0.0569 | -118.1011
-16 | -1.4036 | 0.01171 | -0.0551 | -119.8634
-15.5 | -1.3624 | 0.0112 | -0.0523 | -121.6429
-15 | -1.3013 | 0.01067 | -0.0534 | -121.9588
-14.5 | -1.2321 | 0.01006 | -0.0562 | -122.4751
-14 | -1.0876 | 0.00921 | -0.075 | -118.089
-13.5 | -1.0551 | 0.00905 | -0.07 | -116.5856
-13 | -1.028 | 0.00891 | -0.0638 | -115.376
-12.5 | -0.995 | 0.00873 | -0.0588 | -113.9748
-12 | -0.9622 | 0.00857 | -0.0536 | -112.2754
-11.5 | -0.9201 | 0.00832 | -0.0504 | -110.5889
-11 | -0.876 | 0.00809 | -0.0476 | -108.2818
-10.5 | -0.8297 | 0.00791 | -0.0451 | -104.8925
-10 | -0.7814 | 0.00775 | -0.0431 | -100.8258
-9.5 | -0.7344 | 0.00757 | -0.0408 | -97.0145
-9 | -0.6854 | 0.00739 | -0.0389 | -92.747
-8.5 | -0.6357 | 0.00726 | -0.0371 | -87.562
-8 | -0.5849 | 0.00714 | -0.0356 | -81.9188
-7.5 | -0.5343 | 0.00699 | -0.034 | -76.4378
-7 | -0.483 | 0.00692 | -0.0325 | -69.7977
-6.5 | -0.4307 | 0.00682 | -0.0313 | -63.1525
-6 | -0.3784 | 0.00671 | -0.0301 | -56.3934
-5.5 | -0.3253 | 0.00665 | -0.029 | -48.9173
-5 | -0.2721 | 0.00656 | -0.0279 | -41.4787
-4.5 | -0.2185 | 0.0065 | -0.027 | -33.6154
-4 | -0.1645 | 0.00643 | -0.0261 | -25.5832
-3.5 | -0.1098 | 0.00636 | -0.0253 | -17.2642
-3 | -0.0553 | 0.00632 | -0.0246 | -8.75
-2.5 | -0.0002 | 0.00625 | -0.0239 | -0.032
-2 | 0.0545 | 0.00621 | -0.0232 | 8.7762
-1.5 | 0.1095 | 0.00617 | -0.0226 | 17.7472
-1 | 0.1646 | 0.00614 | -0.022 | 26.8078
-0.5 | 0.2191 | 0.00614 | -0.0213 | 35.684
0 | 0.2745 | 0.00609 | -0.0208 | 45.0739
0.5 | 0.3282 | 0.00609 | -0.0199 | 53.8916
1 | 0.3822 | 0.00602 | -0.0192 | 63.4884
1.5 | 0.4276 | 0.00562 | -0.0167 | 76.0854
2 | 0.4757 | 0.00544 | -0.0148 | 87.4449
2.5 | 0.5277 | 0.00535 | -0.0137 | 98.6355
3 | 0.5786 | 0.00536 | -0.0124 | 107.9478
3.5 | 0.6297 | 0.00531 | -0.0111 | 118.5876
4 | 0.6785 | 0.00527 | -0.0093 | 128.7476
4.5 | 0.7279 | 0.00529 | -0.0077 | 137.5992
5 | 0.7801 | 0.00536 | -0.0067 | 145.541
5.5 | 0.8302 | 0.00551 | -0.0053 | 150.6715
6 | 0.8813 | 0.00559 | -0.0041 | 157.6565
6.5 | 0.9282 | 0.00575 | -0.0021 | 161.4261
7 | 0.9772 | 0.00585 | -0.0005 | 167.0427
7.5 | 1.0212 | 0.00603 | 0.0021 | 169.3532
8 | 1.0627 | 0.00621 | 0.0052 | 171.1272
8.5 | 1.0927 | 0.00628 | 0.0109 | 173.9968
9 | 1.1569 | 0.00664 | 0.0088 | 174.2319
9.5 | 1.2474 | 0.00715 | 0.0008 | 174.4615
10 | 1.32 | 0.00762 | -0.0033 | 173.2283

## 141. Re 18M Mach 0.25 (1)
BIGFOIL.COM POLAR EXPORT
NACA34016.5
NACA34016.5 |  |  |  | Cl Max: | 1.769 | at alpha= | 15.5 | deg
JavaFoil+Calcfoil stall+Eppler ext transition |  |  |  | L/D Max: | 130.796 | at alpha= | 6.5 | deg
Re: | 18000000 |  |  | Cd Min: | 0.00784 | at alpha= | 1.5 | deg
Mach: | 0.25 |  |  | Cl=0 at alpha= | -2.3984 | deg
|  |  |  | @ Cl=0.1, Cd= | 0.0091172
|  |  |  | @ Cl=0.4, Cd= | 0.008713
|  |  |  | @ Cl=0.6, Cd= | 0.0082781
alpha (deg) | Cl | Cd | Cm | Cl/Cd
-18.5 | -0.76 | 0.13352 | -0.007 | -5.691
-18 | -0.791 | 0.12589 | -0.008 | -6.281
-17.5 | -0.818 | 0.11792 | -0.008 | -6.936
-17 | -0.84 | 0.11009 | -0.008 | -7.632
-16.5 | -0.859 | 0.10227 | -0.008 | -8.402
-16 | -0.876 | 0.09378 | -0.009 | -9.34
-15.5 | -0.89 | 0.08486 | -0.009 | -10.491
-15 | -0.909 | 0.07164 | -0.01 | -12.682
-14.5 | -0.971 | 0.03686 | -0.012 | -26.351
-14 | -1.012 | 0.02129 | -0.013 | -47.564
-13.5 | -1.029 | 0.01576 | -0.014 | -65.291
-13 | -1.029 | 0.01358 | -0.015 | -75.765
-12.5 | -1.016 | 0.01251 | -0.015 | -81.218
-12 | -0.997 | 0.01174 | -0.015 | -84.859
-11.5 | -0.971 | 0.01119 | -0.016 | -86.725
-11 | -0.94 | 0.01075 | -0.016 | -87.401
-10.5 | -0.903 | 0.01035 | -0.016 | -87.251
-10 | -0.863 | 0.00892 | -0.017 | -96.737
-9.5 | -0.82 | 0.00915 | -0.017 | -89.646
-9 | -0.774 | 0.00948 | -0.017 | -81.581
-8.5 | -0.725 | 0.00933 | -0.017 | -77.627
-8 | -0.673 | 0.00968 | -0.018 | -69.501
-7.5 | -0.619 | 0.00947 | -0.018 | -65.392
-7 | -0.564 | 0.00928 | -0.018 | -60.73
-6.5 | -0.506 | 0.00974 | -0.019 | -52.012
-6 | -0.448 | 0.00948 | -0.019 | -47.23
-5.5 | -0.388 | 0.00933 | -0.019 | -41.557
-5 | -0.327 | 0.00917 | -0.02 | -35.664
-4.5 | -0.265 | 0.00966 | -0.02 | -27.451
-4 | -0.203 | 0.00964 | -0.02 | -21.036
-3.5 | -0.14 | 0.00949 | -0.021 | -14.73
-3 | -0.076 | 0.0089 | -0.021 | -8.59
-2.5 | -0.013 | 0.0088 | -0.021 | -1.442
-2 | 0.051 | 0.00868 | -0.022 | 5.912
-1.5 | 0.116 | 0.00926 | -0.022 | 12.483
-1 | 0.18 | 0.00921 | -0.022 | 19.505
-0.5 | 0.244 | 0.00921 | -0.023 | 26.432
0 | 0.307 | 0.00912 | -0.023 | 33.687
0.5 | 0.371 | 0.00908 | -0.023 | 40.876
1 | 0.435 | 0.00827 | -0.024 | 52.526
1.5 | 0.498 | 0.00784 | -0.024 | 63.533
2 | 0.561 | 0.00795 | -0.024 | 70.599
2.5 | 0.624 | 0.00848 | -0.025 | 73.577
3 | 0.687 | 0.00864 | -0.025 | 79.503
3.5 | 0.749 | 0.00879 | -0.026 | 85.227
4 | 0.812 | 0.00842 | -0.026 | 96.433
4.5 | 0.873 | 0.00857 | -0.026 | 101.866
5 | 0.935 | 0.00827 | -0.027 | 113.037
5.5 | 0.996 | 0.00848 | -0.027 | 117.407
6 | 1.056 | 0.00824 | -0.027 | 128.24
6.5 | 1.116 | 0.00853 | -0.028 | 130.796
7 | 1.175 | 0.00955 | -0.028 | 123.022
7.5 | 1.233 | 0.00989 | -0.028 | 124.611
8 | 1.29 | 0.01057 | -0.029 | 122.001
8.5 | 1.346 | 0.01105 | -0.029 | 121.791
9 | 1.4 | 0.01151 | -0.029 | 121.602
9.5 | 1.452 | 0.01205 | -0.03 | 120.483
10 | 1.501 | 0.01266 | -0.03 | 118.529
10.5 | 1.547 | 0.01348 | -0.03 | 114.807
11 | 1.589 | 0.01448 | -0.03 | 109.804
11.5 | 1.628 | 0.01568 | -0.03 | 103.805
12 | 1.661 | 0.01714 | -0.031 | 96.913
12.5 | 1.69 | 0.0189 | -0.031 | 89.431
13 | 1.715 | 0.02098 | -0.031 | 81.734
13.5 | 1.735 | 0.02341 | -0.031 | 74.104
14 | 1.75 | 0.02617 | -0.031 | 66.897
14.5 | 1.761 | 0.02938 | -0.031 | 59.935
15 | 1.767 | 0.03298 | -0.031 | 53.576
15.5 | 1.769 | 0.03692 | -0.031 | 47.906
16 | 1.766 | 0.04134 | -0.031 | 42.711
16.5 | 1.756 | 0.04609 | -0.031 | 38.102
17 | 1.742 | 0.05119 | -0.031 | 34.028
17.5 | 1.724 | 0.05656 | -0.031 | 30.473
18 | 1.7 | 0.06251 | -0.031 | 27.192
18.5 | 1.671 | 0.06882 | -0.031 | 24.286
19 | 1.639 | 0.07533 | -0.031 | 21.754
19.5 | 1.599 | 0.08223 | -0.031 | 19.45
20 | 1.553 | 0.0896 | -0.031 | 17.338

## 142. Re 18M Mach 0.25 (2)
BIGFOIL.COM POLAR EXPORT
NACA34016.5
NACA34016.5 |  |  |  | Cl Max: | 1.8053 | at alpha= | 17 | deg
XFOIL ncrit=9 |  |  |  | L/D Max: | 174.892 | at alpha= | 9 | deg
Re: | 18000000 |  |  | Cd Min: | 0.08093 | at alpha= | 20 | deg
Mach: | 0.25 |  |  | Cl=0 at alpha= | -2.5044 | deg
|  |  |  | @ Cl=0.1, Cd= | 0.006222
|  |  |  | @ Cl=0.4, Cd= | 0.006058
|  |  |  | @ Cl=0.6, Cd= | 0.0054253
alpha (deg) | Cl | Cd | Cm | Cl/Cd
-20 | -1.7316 | 0.02681 | -0.0996 | -64.5878
-19.5 | -1.7149 | 0.02408 | -0.0962 | -71.2168
-19 | -1.6981 | 0.0218 | -0.0919 | -77.8945
-18.5 | -1.6756 | 0.01997 | -0.0872 | -83.9059
-18 | -1.6505 | 0.01841 | -0.0822 | -89.6524
-17.5 | -1.6021 | 0.01699 | -0.0806 | -94.2966
-17 | -1.5544 | 0.01571 | -0.0785 | -98.9433
-16.5 | -1.5054 | 0.01456 | -0.0764 | -103.3929
-16 | -1.4553 | 0.01349 | -0.0742 | -107.8799
-15.5 | -1.4132 | 0.01265 | -0.0702 | -111.7154
-15 | -1.3647 | 0.01192 | -0.0672 | -114.4883
-14.5 | -1.2957 | 0.01121 | -0.068 | -115.5843
-14 | -1.2179 | 0.01065 | -0.0703 | -114.3568
-13.5 | -1.0754 | 0.0098 | -0.0859 | -109.7347
-13 | -1.0472 | 0.00951 | -0.0789 | -110.1157
-12.5 | -1.0115 | 0.00923 | -0.0733 | -109.5883
-12 | -0.9743 | 0.00895 | -0.0679 | -108.8603
-11.5 | -0.9359 | 0.00871 | -0.0627 | -107.4512
-11 | -0.899 | 0.00849 | -0.0573 | -105.8893
-10.5 | -0.8537 | 0.00822 | -0.0535 | -103.8564
-10 | -0.8054 | 0.00799 | -0.0504 | -100.801
-9.5 | -0.7562 | 0.00782 | -0.0475 | -96.7008
-9 | -0.7054 | 0.00763 | -0.0449 | -92.4509
-8.5 | -0.6553 | 0.00745 | -0.0423 | -87.9597
-8 | -0.6031 | 0.00729 | -0.0401 | -82.7298
-7.5 | -0.5503 | 0.00717 | -0.038 | -76.7503
-7 | -0.4979 | 0.00703 | -0.036 | -70.825
-6.5 | -0.4437 | 0.00693 | -0.0344 | -64.026
-6 | -0.3896 | 0.00682 | -0.0328 | -57.1261
-5.5 | -0.3354 | 0.00674 | -0.0312 | -49.7626
-5 | -0.2799 | 0.00664 | -0.03 | -42.1536
-4.5 | -0.2244 | 0.00656 | -0.0287 | -34.2073
-4 | -0.1691 | 0.0065 | -0.0275 | -26.0154
-3.5 | -0.1123 | 0.00642 | -0.0266 | -17.4922
-3 | -0.0564 | 0.00637 | -0.0256 | -8.854
-2.5 | 0.0005 | 0.00629 | -0.0248 | 0.079491
-2 | 0.0567 | 0.00626 | -0.0239 | 9.0575
-1.5 | 0.1137 | 0.00621 | -0.0232 | 18.3092
-1 | 0.1701 | 0.00619 | -0.0223 | 27.4798
-0.5 | 0.2267 | 0.00617 | -0.0216 | 36.7423
0 | 0.2837 | 0.00614 | -0.0209 | 46.2052
0.5 | 0.3389 | 0.00615 | -0.0199 | 55.1057
1 | 0.395 | 0.00608 | -0.0191 | 64.9671
1.5 | 0.445 | 0.00586 | -0.0171 | 75.9386
2 | 0.4904 | 0.00549 | -0.0142 | 89.326
2.5 | 0.5436 | 0.00542 | -0.0128 | 100.2952
3 | 0.5959 | 0.00543 | -0.0112 | 109.7422
3.5 | 0.6488 | 0.00537 | -0.0097 | 120.8194
4 | 0.6981 | 0.00536 | -0.0075 | 130.2425
4.5 | 0.7495 | 0.00537 | -0.0057 | 139.5717
5 | 0.8022 | 0.00547 | -0.0042 | 146.6545
5.5 | 0.8542 | 0.0056 | -0.0026 | 152.5357
6 | 0.9058 | 0.00571 | -0.0008 | 158.634
6.5 | 0.9538 | 0.00585 | 0.0017 | 163.0427
7 | 1.0025 | 0.00599 | 0.0041 | 167.3623
7.5 | 1.0405 | 0.00613 | 0.0087 | 169.739
8 | 1.0735 | 0.00632 | 0.0144 | 169.8576
8.5 | 1.1183 | 0.00645 | 0.0175 | 173.3798
9 | 1.2155 | 0.00695 | 0.0093 | 174.8921
9.5 | 1.3029 | 0.00749 | 0.0031 | 173.9519
10.5 | 1.4309 | 0.00852 | 0.0009 | 167.946
11 | 1.4659 | 0.00908 | 0.0056 | 161.4427
11.5 | 1.5204 | 0.00972 | 0.0061 | 156.4198
12 | 1.5711 | 0.01054 | 0.0072 | 149.0607
12.5 | 1.6179 | 0.01148 | 0.0087 | 140.9321
13 | 1.6648 | 0.01247 | 0.01 | 133.5044
13.5 | 1.7061 | 0.0136 | 0.0119 | 125.4485
14 | 1.7297 | 0.01477 | 0.017 | 117.109
14.5 | 1.7472 | 0.01632 | 0.0223 | 107.0588
15 | 1.7618 | 0.01822 | 0.0272 | 96.6959
15.5 | 1.778 | 0.02049 | 0.0309 | 86.774
16 | 1.7909 | 0.02332 | 0.034 | 76.7967
16.5 | 1.7984 | 0.02685 | 0.0364 | 66.9795
17 | 1.8053 | 0.0308 | 0.038 | 58.6136
17.5 | 1.7934 | 0.03669 | 0.0389 | 48.8798
18 | 1.7905 | 0.04213 | 0.0391 | 42.4994
18.5 | 1.7712 | 0.04946 | 0.0383 | 35.8108
19 | 1.7262 | 0.05972 | 0.0362 | 28.9049
19.5 | 1.6866 | 0.06981 | 0.0336 | 24.1599
20 | 1.6408 | 0.08093 | 0.03 | 20.2743

## 143. Re 18M Mach 0.50 (1)
BIGFOIL.COM POLAR EXPORT
NACA34016.5
NACA34016.5 |  |  |  | Cl Max: | 1.559 | at alpha= | 10.5 | deg
JavaFoil+Calcfoil stall+Eppler ext transition |  |  |  | L/D Max: | 115.946 | at alpha= | 4 | deg
Re: | 18000000 |  |  | Cd Min: | 0.00776 | at alpha= | 4 | deg
Mach: | 0.5 |  |  | Cl=0 at alpha= | -2.4014 | deg
|  |  |  | @ Cl=0.1, Cd= | 0.0087806
|  |  |  | @ Cl=0.4, Cd= | 0.0085347
|  |  |  | @ Cl=0.6, Cd= | 0.0079629
alpha (deg) | Cl | Cd | Cm | Cl/Cd
-20 | -0.98 | 0.17121 | -0.008 | -5.724
-19.5 | -0.955 | 0.15671 | -0.008 | -6.091
-19 | -0.923 | 0.17306 | -0.008 | -5.334
-18.5 | -0.898 | 0.15011 | -0.008 | -5.982
-18 | -0.872 | 0.13739 | -0.009 | -6.35
-17.5 | -0.841 | 0.14872 | -0.008 | -5.657
-17 | -0.816 | 0.13204 | -0.009 | -6.178
-16.5 | -0.786 | 0.13229 | -0.008 | -5.945
-16 | -0.759 | 0.12336 | -0.009 | -6.156
-15.5 | -0.734 | 0.11061 | -0.009 | -6.634
-15 | -0.703 | 0.115 | -0.009 | -6.114
-14.5 | -0.678 | 0.10044 | -0.009 | -6.75
-14 | -0.653 | 0.09017 | -0.01 | -7.241
-13.5 | -0.622 | 0.09294 | -0.009 | -6.69
-13 | -0.599 | 0.07818 | -0.01 | -7.666
-12.5 | -0.568 | 0.07936 | -0.01 | -7.153
-12 | -0.609 | 0.02637 | -0.016 | -23.095
-11.5 | -0.514 | 0.06951 | -0.011 | -7.387
-11 | -0.561 | 0.019 | -0.017 | -29.554
-10.5 | -0.459 | 0.06156 | -0.011 | -7.456
-10 | -0.429 | 0.06115 | -0.011 | -7.02
-9.5 | -0.401 | 0.05905 | -0.011 | -6.787
-9 | -0.49 | 0.05281 | -0.012 | -9.285
-8.5 | -0.673 | 0.01157 | -0.019 | -58.205
-8 | -0.67 | 0.0107 | -0.02 | -62.635
-7.5 | -0.64 | 0.00896 | -0.02 | -71.459
-7 | -0.597 | 0.00904 | -0.021 | -65.987
-6.5 | -0.544 | 0.00931 | -0.021 | -58.454
-6 | -0.486 | 0.00903 | -0.021 | -53.841
-5.5 | -0.424 | 0.0093 | -0.022 | -45.647
-5 | -0.36 | 0.00907 | -0.022 | -39.668
-4.5 | -0.293 | 0.00891 | -0.022 | -32.913
-4 | -0.225 | 0.00935 | -0.023 | -24.039
-3.5 | -0.155 | 0.00917 | -0.023 | -16.94
-3 | -0.085 | 0.00911 | -0.024 | -9.336
-2.5 | -0.014 | 0.00905 | -0.024 | -1.562
-2 | 0.057 | 0.00847 | -0.024 | 6.76
-1.5 | 0.129 | 0.00899 | -0.025 | 14.344
-1 | 0.2 | 0.00893 | -0.025 | 22.427
-0.5 | 0.272 | 0.00896 | -0.025 | 30.332
0 | 0.343 | 0.00895 | -0.026 | 38.281
0.5 | 0.413 | 0.00844 | -0.026 | 49.011
1 | 0.484 | 0.00847 | -0.027 | 57.176
1.5 | 0.554 | 0.00816 | -0.027 | 67.921
2 | 0.624 | 0.00786 | -0.027 | 79.442
2.5 | 0.694 | 0.00802 | -0.028 | 86.516
3 | 0.763 | 0.00822 | -0.028 | 92.858
3.5 | 0.832 | 0.00794 | -0.029 | 104.794
4 | 0.9 | 0.00776 | -0.029 | 115.946
4.5 | 0.967 | 0.00895 | -0.029 | 108.063
5 | 1.033 | 0.00933 | -0.03 | 110.71
5.5 | 1.098 | 0.00998 | -0.03 | 110.081
6 | 1.162 | 0.01041 | -0.03 | 111.606
6.5 | 1.224 | 0.01093 | -0.031 | 111.971
7 | 1.284 | 0.01156 | -0.031 | 111.081
7.5 | 1.341 | 0.01232 | -0.031 | 108.909
8 | 1.395 | 0.0135 | -0.032 | 103.295
8.5 | 1.444 | 0.01465 | -0.032 | 98.533
9 | 1.487 | 0.01638 | -0.032 | 90.791
9.5 | 1.522 | 0.01845 | -0.032 | 82.471
10 | 1.547 | 0.0213 | -0.032 | 72.619
10.5 | 1.559 | 0.0253 | -0.032 | 61.615
11 | 1.556 | 0.03057 | -0.032 | 50.9
11.5 | 1.535 | 0.03722 | -0.031 | 41.232
12 | 1.482 | 0.04558 | -0.031 | 32.52
12.5 | 1.366 | 0.05664 | -0.03 | 24.116
13 | 0.933 | 0.07148 | -0.03 | 13.051
13.5 | 0.957 | 0.07824 | -0.029 | 12.23
14 | 0.964 | 0.10599 | -0.028 | 9.092
14.5 | 0.984 | 0.1228 | -0.027 | 8.013
15 | 1.002 | 0.14697 | -0.026 | 6.821
15.5 | 1.024 | 0.16631 | -0.026 | 6.158

## 144. Re 18M Mach 0.50 (2)
BIGFOIL.COM POLAR EXPORT
NACA34016.5
NACA34016.5 |  |  |  | Cl Max: | 1.8376 | at alpha= | 13 | deg
XFOIL ncrit=9 |  |  |  | L/D Max: | 169.472 | at alpha= | 8 | deg
Re: | 18000000 |  |  | Cd Min: | 0.12382 | at alpha= | 18 | deg
Mach: | 0.5 |  |  | Cl=0 at alpha= | -2.5309 | deg
|  |  |  | @ Cl=0.1, Cd= | 0.00647
|  |  |  | @ Cl=0.4, Cd= | 0.0063844
|  |  |  | @ Cl=0.6, Cd= | 0.0057568
alpha (deg) | Cl | Cd | Cm | Cl/Cd
-15.5 | -0.6666 | 0.10828 | -0.0636 | -6.1563
-15 | -0.6773 | 0.09508 | -0.077 | -7.1235
-14.5 | -0.6942 | 0.08357 | -0.0869 | -8.3068
-13 | -0.7345 | 0.04966 | -0.1152 | -14.7906
-12.5 | -0.7436 | 0.03649 | -0.1337 | -20.3782
-12 | -0.7666 | 0.02632 | -0.143 | -29.1261
-11.5 | -0.8012 | 0.02038 | -0.1383 | -39.3131
-11 | -0.8391 | 0.01581 | -0.1272 | -53.074
-10.5 | -0.8563 | 0.01238 | -0.1144 | -69.168
-10 | -0.8449 | 0.01033 | -0.1022 | -81.7909
-9.5 | -0.8111 | 0.00932 | -0.0919 | -87.0279
-9 | -0.7656 | 0.00873 | -0.0832 | -87.6976
-8.5 | -0.7183 | 0.00835 | -0.0751 | -86.024
-8 | -0.673 | 0.00814 | -0.0668 | -82.6781
-7.5 | -0.6163 | 0.00789 | -0.061 | -78.1115
-7 | -0.5581 | 0.00767 | -0.0558 | -72.764
-6.5 | -0.4978 | 0.0075 | -0.0514 | -66.3733
-6 | -0.437 | 0.00732 | -0.0473 | -59.6995
-5.5 | -0.3754 | 0.00718 | -0.0438 | -52.2841
-5 | -0.313 | 0.00704 | -0.0406 | -44.4602
-4.5 | -0.2502 | 0.00693 | -0.0378 | -36.1039
-4 | -0.1868 | 0.0068 | -0.0353 | -27.4706
-3.5 | -0.1232 | 0.00672 | -0.033 | -18.3333
-3 | -0.0591 | 0.00662 | -0.031 | -8.9275
-2.5 | 0.0039 | 0.00656 | -0.0289 | 0.59451
-2 | 0.0684 | 0.00648 | -0.0272 | 10.5556
-1.5 | 0.1318 | 0.00646 | -0.0255 | 20.4025
-1 | 0.1959 | 0.00642 | -0.0239 | 30.514
-0.5 | 0.2596 | 0.0064 | -0.0223 | 40.5625
0 | 0.3228 | 0.00641 | -0.0206 | 50.3588
0.5 | 0.3864 | 0.00638 | -0.019 | 60.5643
1 | 0.4478 | 0.0064 | -0.017 | 69.9688
1.5 | 0.5095 | 0.00633 | -0.015 | 80.4897
2 | 0.5529 | 0.00579 | -0.0096 | 95.4922
2.5 | 0.6096 | 0.00575 | -0.0065 | 106.0174
3 | 0.6688 | 0.00572 | -0.0038 | 116.9231
3.5 | 0.7234 | 0.00578 | -0.0002 | 125.1557
4 | 0.7795 | 0.00576 | 0.0033 | 135.3299
4.5 | 0.823 | 0.00579 | 0.0095 | 142.1416
5 | 0.8748 | 0.00591 | 0.014 | 148.0203
5.5 | 0.927 | 0.00609 | 0.0186 | 152.2167
6 | 0.9764 | 0.00629 | 0.0238 | 155.2305
6.5 | 1.0285 | 0.00645 | 0.0286 | 159.4574
7 | 1.0758 | 0.00673 | 0.0343 | 159.8514
7.5 | 1.1204 | 0.00689 | 0.0407 | 162.6125
8 | 1.2829 | 0.00757 | 0.0249 | 169.4716
9 | 1.4476 | 0.00871 | 0.0246 | 166.1998
9.5 | 1.5231 | 0.00941 | 0.026 | 161.8597
10 | 1.5682 | 0.01025 | 0.0326 | 152.9951
10.5 | 1.6328 | 0.01135 | 0.0354 | 143.859
11 | 1.6934 | 0.01271 | 0.0386 | 133.2337
11.5 | 1.7508 | 0.0144 | 0.0417 | 121.5833
12 | 1.8014 | 0.01664 | 0.0448 | 108.2572
12.5 | 1.8247 | 0.01954 | 0.0502 | 93.3828
13 | 1.8376 | 0.02309 | 0.0555 | 79.5842
13.5 | 1.8336 | 0.02798 | 0.0598 | 65.5325
14 | 1.8221 | 0.03377 | 0.0628 | 53.9562
14.5 | 1.7856 | 0.04175 | 0.0637 | 42.7689
15 | 1.7307 | 0.05149 | 0.0627 | 33.6124
15.5 | 1.644 | 0.06408 | 0.0589 | 25.6554
16 | 1.5686 | 0.07644 | 0.0543 | 20.5207
17 | 1.4302 | 0.10217 | 0.0422 | 13.9982
17.5 | 1.3877 | 0.11343 | 0.0365 | 12.234
18 | 1.359 | 0.12382 | 0.0311 | 10.9756

## 145. Re 20M Mach 0.00 (1)
BIGFOIL.COM POLAR EXPORT
NACA34016.5
NACA34016.5 |  |  |  | Cl Max: | 1.852 | at alpha= | 17.5 | deg
JavaFoil+Calcfoil stall+Eppler ext transition |  |  |  | L/D Max: | 136.423 | at alpha= | 7.5 | deg
Re: | 20000000 |  |  | Cd Min: | 0.00821 | at alpha= | 4.5 | deg
Mach: | 0 |  |  | Cl=0 at alpha= | -2.4032 | deg
|  |  |  | @ Cl=0.1, Cd= | 0.0094919
|  |  |  | @ Cl=0.4, Cd= | 0.0087962
|  |  |  | @ Cl=0.6, Cd= | 0.0087418
alpha (deg) | Cl | Cd | Cm | Cl/Cd
-20 | -1.022 | 0.12765 | -0.007 | -8.007
-19.5 | -1.031 | 0.11954 | -0.008 | -8.622
-19 | -1.038 | 0.11128 | -0.008 | -9.332
-18.5 | -1.048 | 0.10021 | -0.008 | -10.463
-18 | -1.075 | 0.07739 | -0.009 | -13.893
-17.5 | -1.101 | 0.05777 | -0.01 | -19.052
-17 | -1.129 | 0.03954 | -0.011 | -28.542
-16.5 | -1.15 | 0.02751 | -0.012 | -41.818
-16 | -1.159 | 0.02149 | -0.012 | -53.935
-15.5 | -1.163 | 0.01745 | -0.013 | -66.616
-15 | -1.159 | 0.01502 | -0.013 | -77.142
-14.5 | -1.148 | 0.01359 | -0.013 | -84.443
-14 | -1.131 | 0.01267 | -0.014 | -89.248
-13.5 | -1.109 | 0.01199 | -0.014 | -92.515
-13 | -1.083 | 0.01139 | -0.014 | -95.065
-12.5 | -1.053 | 0.01094 | -0.015 | -96.263
-12 | -1.02 | 0.01054 | -0.015 | -96.82
-11.5 | -0.984 | 0.01018 | -0.015 | -96.629
-11 | -0.945 | 0.00876 | -0.015 | -107.922
-10.5 | -0.903 | 0.00903 | -0.016 | -99.954
-10 | -0.858 | 0.00935 | -0.016 | -91.737
-9.5 | -0.811 | 0.00913 | -0.016 | -88.885
-9 | -0.762 | 0.00956 | -0.017 | -79.715
-8.5 | -0.712 | 0.00936 | -0.017 | -76.032
-8 | -0.659 | 0.00917 | -0.017 | -71.865
-7.5 | -0.605 | 0.00966 | -0.018 | -62.69
-7 | -0.55 | 0.00942 | -0.018 | -58.378
-6.5 | -0.493 | 0.00924 | -0.018 | -53.374
-6 | -0.436 | 0.00905 | -0.018 | -48.104
-5.5 | -0.377 | 0.00953 | -0.019 | -39.555
-5 | -0.318 | 0.00941 | -0.019 | -33.734
-4.5 | -0.257 | 0.0093 | -0.019 | -27.676
-4 | -0.197 | 0.00916 | -0.02 | -21.486
-3.5 | -0.136 | 0.00911 | -0.02 | -14.893
-3 | -0.074 | 0.00905 | -0.02 | -8.192
-2.5 | -0.012 | 0.00963 | -0.021 | -1.277
-2 | 0.05 | 0.0095 | -0.021 | 5.234
-1.5 | 0.112 | 0.00949 | -0.021 | 11.795
-1 | 0.174 | 0.00884 | -0.022 | 19.675
-0.5 | 0.236 | 0.00883 | -0.022 | 26.726
0 | 0.298 | 0.00882 | -0.022 | 33.768
0.5 | 0.36 | 0.00877 | -0.023 | 40.979
1 | 0.421 | 0.00881 | -0.023 | 47.786
1.5 | 0.483 | 0.00853 | -0.023 | 56.599
2 | 0.544 | 0.00865 | -0.024 | 62.871
2.5 | 0.605 | 0.00875 | -0.024 | 69.143
3 | 0.666 | 0.00832 | -0.024 | 80.094
3.5 | 0.727 | 0.00843 | -0.025 | 86.247
4 | 0.787 | 0.00854 | -0.025 | 92.166
4.5 | 0.847 | 0.00821 | -0.025 | 103.227
5 | 0.907 | 0.0084 | -0.026 | 108.055
5.5 | 0.967 | 0.00861 | -0.026 | 112.224
6 | 1.026 | 0.00833 | -0.026 | 123.069
6.5 | 1.084 | 0.00888 | -0.027 | 122.14
7 | 1.142 | 0.00863 | -0.027 | 132.321
7.5 | 1.199 | 0.00879 | -0.027 | 136.423
8 | 1.256 | 0.01004 | -0.028 | 125.029
8.5 | 1.311 | 0.01039 | -0.028 | 126.154
9 | 1.365 | 0.01075 | -0.028 | 126.972
9.5 | 1.418 | 0.01111 | -0.029 | 127.658
10 | 1.469 | 0.01161 | -0.029 | 126.468
10.5 | 1.517 | 0.01222 | -0.029 | 124.153
11 | 1.563 | 0.01291 | -0.03 | 121.072
11.5 | 1.605 | 0.01374 | -0.03 | 116.817
12 | 1.645 | 0.01468 | -0.03 | 112.05
12.5 | 1.681 | 0.01582 | -0.03 | 106.28
13 | 1.714 | 0.01708 | -0.03 | 100.346
13.5 | 1.743 | 0.01859 | -0.031 | 93.745
14 | 1.769 | 0.02038 | -0.031 | 86.772
14.5 | 1.791 | 0.02237 | -0.031 | 80.039
15 | 1.809 | 0.02473 | -0.031 | 73.157
15.5 | 1.824 | 0.02734 | -0.031 | 66.731
16 | 1.837 | 0.03027 | -0.031 | 60.678
16.5 | 1.844 | 0.03352 | -0.031 | 55.018
17 | 1.849 | 0.0371 | -0.031 | 49.852
17.5 | 1.852 | 0.04088 | -0.031 | 45.301
18 | 1.851 | 0.04504 | -0.031 | 41.099
18.5 | 1.847 | 0.04953 | -0.031 | 37.3
19 | 1.842 | 0.05424 | -0.031 | 33.95
19.5 | 1.832 | 0.05919 | -0.031 | 30.949
20 | 1.819 | 0.06442 | -0.031 | 28.232

## 146. Re 20M Mach 0.00 (2)
BIGFOIL.COM POLAR EXPORT
NACA34016.5
NACA34016.5 |  |  |  | Cl Max: | 1.8503 | at alpha= | 18.5 | deg
XFOIL ncrit=9 |  |  |  | L/D Max: | 176.02 | at alpha= | 9.5 | deg
Re: | 20000000 |  |  | Cd Min: | 0.04437 | at alpha= | 20 | deg
Mach: | 0 |  |  | Cl=0 at alpha= | -2.4945 | deg
|  |  |  | @ Cl=0.1, Cd= | 0.0060796
|  |  |  | @ Cl=0.4, Cd= | 0.0059281
|  |  |  | @ Cl=0.6, Cd= | 0.0053039
alpha (deg) | Cl | Cd | Cm | Cl/Cd
-14 | -1.0902 | 0.00904 | -0.0709 | -120.5973
-13.5 | -1.0644 | 0.00888 | -0.0647 | -119.8649
-13 | -1.0346 | 0.00874 | -0.0592 | -118.3753
-12.5 | -1.0039 | 0.0086 | -0.0538 | -116.7326
-12 | -0.9631 | 0.0084 | -0.0506 | -114.6548
-11.5 | -0.9205 | 0.00817 | -0.0477 | -112.6683
-11 | -0.8758 | 0.00794 | -0.0452 | -110.3023
-10.5 | -0.829 | 0.00776 | -0.043 | -106.8299
-10 | -0.781 | 0.00761 | -0.0411 | -102.6281
-9.5 | -0.7333 | 0.00744 | -0.0391 | -98.5618
-9 | -0.6846 | 0.00728 | -0.0374 | -94.0385
-8.5 | -0.6348 | 0.00714 | -0.0358 | -88.9076
-8 | -0.5841 | 0.00703 | -0.0344 | -83.0868
-7.5 | -0.5336 | 0.0069 | -0.0329 | -77.3333
-7 | -0.4821 | 0.0068 | -0.0316 | -70.8971
-6.5 | -0.4299 | 0.00672 | -0.0305 | -63.9732
-6 | -0.3781 | 0.00663 | -0.0293 | -57.0287
-5.5 | -0.3251 | 0.00656 | -0.0283 | -49.5579
-5 | -0.2718 | 0.00646 | -0.0274 | -42.0743
-4.5 | -0.2179 | 0.0064 | -0.0265 | -34.0469
-4 | -0.1645 | 0.00634 | -0.0257 | -25.9464
-3.5 | -0.11 | 0.00627 | -0.025 | -17.5439
-3 | -0.0555 | 0.00622 | -0.0243 | -8.9228
-2.5 | -0.0006 | 0.00615 | -0.0237 | -0.097561
-2 | 0.0536 | 0.00613 | -0.023 | 8.7439
-1.5 | 0.1088 | 0.00607 | -0.0225 | 17.9242
-1 | 0.1631 | 0.00606 | -0.0218 | 26.9142
-0.5 | 0.2181 | 0.00603 | -0.0213 | 36.1692
0 | 0.2731 | 0.00601 | -0.0208 | 45.4409
0.5 | 0.3267 | 0.006 | -0.02 | 54.45
1 | 0.3811 | 0.00595 | -0.0194 | 64.0504
1.5 | 0.4329 | 0.00589 | -0.0183 | 73.4975
2 | 0.4759 | 0.00542 | -0.0155 | 87.8044
2.5 | 0.5268 | 0.00532 | -0.0143 | 99.0226
3 | 0.5778 | 0.00533 | -0.0131 | 108.4053
3.5 | 0.6289 | 0.00527 | -0.0119 | 119.3359
4 | 0.6774 | 0.00527 | -0.0102 | 128.5389
4.5 | 0.7269 | 0.00522 | -0.0087 | 139.2529
5 | 0.778 | 0.00534 | -0.0076 | 145.6929
5.5 | 0.8294 | 0.00544 | -0.0065 | 152.4632
6 | 0.8788 | 0.00557 | -0.0051 | 157.7738
6.5 | 0.9279 | 0.00567 | -0.0036 | 163.6508
7 | 0.9751 | 0.00583 | -0.0018 | 167.2556
7.5 | 1.0218 | 0.00596 | 0.0001 | 171.443
8 | 1.0642 | 0.00617 | 0.0028 | 172.4797
8.5 | 1.1013 | 0.00629 | 0.0068 | 175.0874
9 | 1.1321 | 0.00645 | 0.012 | 175.5194
9.5 | 1.2163 | 0.00691 | 0.0052 | 176.0203
10 | 1.3026 | 0.00742 | -0.0022 | 175.5526
10.5 | 1.3636 | 0.00795 | -0.004 | 171.522
11 | 1.4215 | 0.00857 | -0.0053 | 165.8693
11.5 | 1.4608 | 0.00902 | -0.0025 | 161.9512
12 | 1.5044 | 0.00959 | -0.0009 | 156.8717
12.5 | 1.5535 | 0.01021 | -0.0007 | 152.1548
13 | 1.598 | 0.01103 | 0.0002 | 144.8776
13.5 | 1.6461 | 0.01165 | 0.0004 | 141.2961
14 | 1.6914 | 0.01241 | 0.0008 | 136.2933
14.5 | 1.7244 | 0.01329 | 0.0034 | 129.7517
15 | 1.7429 | 0.01441 | 0.0084 | 120.9507
15.5 | 1.7598 | 0.01563 | 0.0132 | 112.5912
16 | 1.7812 | 0.01697 | 0.0168 | 104.9617
16.5 | 1.799 | 0.01872 | 0.02 | 96.1004
17 | 1.8188 | 0.02057 | 0.0225 | 88.42
17.5 | 1.8292 | 0.0232 | 0.0252 | 78.8448
18 | 1.8444 | 0.02578 | 0.0269 | 71.5438
18.5 | 1.8503 | 0.02931 | 0.0284 | 63.1286
19 | 1.8487 | 0.03381 | 0.0295 | 54.6791
19.5 | 1.845 | 0.03882 | 0.0298 | 47.527
20 | 1.8391 | 0.04437 | 0.0295 | 41.4492

## 147. Re 20M Mach 0.10 (1)
BIGFOIL.COM POLAR EXPORT
NACA34016.5
NACA34016.5 |  |  |  | Cl Max: | 1.838 | at alpha= | 17 | deg
JavaFoil+Calcfoil stall+Eppler ext transition |  |  |  | L/D Max: | 135.702 | at alpha= | 7.5 | deg
Re: | 20000000 |  |  | Cd Min: | 0.00812 | at alpha= | 1.5 | deg
Mach: | 0.1 |  |  | Cl=0 at alpha= | -2.4032 | deg
|  |  |  | @ Cl=0.1, Cd= | 0.0091206
|  |  |  | @ Cl=0.4, Cd= | 0.0088148
|  |  |  | @ Cl=0.6, Cd= | 0.0087669
alpha (deg) | Cl | Cd | Cm | Cl/Cd
-20 | -0.983 | 0.132 | -0.007 | -7.445
-19.5 | -0.993 | 0.12479 | -0.008 | -7.959
-19 | -1.003 | 0.11665 | -0.008 | -8.601
-18.5 | -1.012 | 0.10859 | -0.008 | -9.321
-18 | -1.023 | 0.09768 | -0.009 | -10.472
-17.5 | -1.052 | 0.074 | -0.01 | -14.213
-17 | -1.08 | 0.05297 | -0.011 | -20.397
-16.5 | -1.109 | 0.03565 | -0.011 | -31.123
-16 | -1.128 | 0.0256 | -0.012 | -44.067
-15.5 | -1.139 | 0.01954 | -0.013 | -58.288
-15 | -1.141 | 0.01621 | -0.013 | -70.357
-14.5 | -1.135 | 0.01414 | -0.013 | -80.267
-14 | -1.121 | 0.01305 | -0.014 | -85.92
-13.5 | -1.102 | 0.01222 | -0.014 | -90.177
-13 | -1.078 | 0.01162 | -0.014 | -92.761
-12.5 | -1.05 | 0.01114 | -0.015 | -94.232
-12 | -1.018 | 0.01071 | -0.015 | -95.057
-11.5 | -0.983 | 0.01032 | -0.015 | -95.256
-11 | -0.945 | 0.00887 | -0.016 | -106.549
-10.5 | -0.904 | 0.00916 | -0.016 | -98.676
-10 | -0.86 | 0.00888 | -0.016 | -96.8
-9.5 | -0.813 | 0.00923 | -0.016 | -88.123
-9 | -0.764 | 0.00964 | -0.017 | -79.308
-8.5 | -0.714 | 0.0094 | -0.017 | -75.983
-8 | -0.662 | 0.00925 | -0.017 | -71.529
-7.5 | -0.608 | 0.00972 | -0.018 | -62.539
-7 | -0.552 | 0.00948 | -0.018 | -58.266
-6.5 | -0.495 | 0.00923 | -0.018 | -53.649
-6 | -0.437 | 0.00914 | -0.019 | -47.865
-5.5 | -0.379 | 0.00958 | -0.019 | -39.534
-5 | -0.319 | 0.00947 | -0.019 | -33.671
-4.5 | -0.259 | 0.00936 | -0.02 | -27.638
-4 | -0.198 | 0.00922 | -0.02 | -21.45
-3.5 | -0.136 | 0.00916 | -0.02 | -14.878
-3 | -0.074 | 0.0091 | -0.02 | -8.186
-2.5 | -0.012 | 0.00967 | -0.021 | -1.278
-2 | 0.05 | 0.00954 | -0.021 | 5.239
-1.5 | 0.112 | 0.00902 | -0.021 | 12.473
-1 | 0.175 | 0.00896 | -0.022 | 19.513
-0.5 | 0.237 | 0.00883 | -0.022 | 26.861
0 | 0.299 | 0.00882 | -0.022 | 33.917
0.5 | 0.361 | 0.00884 | -0.023 | 40.894
1 | 0.423 | 0.0088 | -0.023 | 48.077
1.5 | 0.485 | 0.00812 | -0.023 | 59.715
2 | 0.547 | 0.00868 | -0.024 | 62.987
2.5 | 0.608 | 0.00878 | -0.024 | 69.285
3 | 0.669 | 0.00832 | -0.025 | 80.434
3.5 | 0.73 | 0.00846 | -0.025 | 86.316
4 | 0.791 | 0.00861 | -0.025 | 91.847
4.5 | 0.851 | 0.00826 | -0.026 | 103.079
5 | 0.911 | 0.00847 | -0.026 | 107.671
5.5 | 0.971 | 0.00867 | -0.026 | 111.995
6 | 1.03 | 0.00838 | -0.027 | 122.922
6.5 | 1.089 | 0.00892 | -0.027 | 122.088
7 | 1.147 | 0.00872 | -0.027 | 131.515
7.5 | 1.205 | 0.00888 | -0.028 | 135.702
8 | 1.261 | 0.01013 | -0.028 | 124.494
8.5 | 1.317 | 0.01048 | -0.028 | 125.574
9 | 1.371 | 0.01086 | -0.029 | 126.24
9.5 | 1.423 | 0.01124 | -0.029 | 126.657
10 | 1.474 | 0.01181 | -0.029 | 124.845
10.5 | 1.522 | 0.01239 | -0.029 | 122.882
11 | 1.567 | 0.01312 | -0.03 | 119.496
11.5 | 1.61 | 0.014 | -0.03 | 114.997
12 | 1.648 | 0.015 | -0.03 | 109.865
12.5 | 1.684 | 0.0162 | -0.03 | 103.939
13 | 1.715 | 0.01755 | -0.03 | 97.757
13.5 | 1.743 | 0.01914 | -0.031 | 91.068
14 | 1.768 | 0.02105 | -0.031 | 83.972
14.5 | 1.788 | 0.02322 | -0.031 | 77.006
15 | 1.805 | 0.02569 | -0.031 | 70.253
15.5 | 1.819 | 0.02848 | -0.031 | 63.864
16 | 1.829 | 0.0316 | -0.031 | 57.883
16.5 | 1.835 | 0.03504 | -0.031 | 52.371
17 | 1.838 | 0.03881 | -0.031 | 47.345
17.5 | 1.838 | 0.04278 | -0.031 | 42.957
18 | 1.834 | 0.04717 | -0.031 | 38.883
18.5 | 1.828 | 0.05189 | -0.031 | 35.226
19 | 1.819 | 0.05674 | -0.031 | 32.061
19.5 | 1.806 | 0.06203 | -0.031 | 29.121
20 | 1.79 | 0.06736 | -0.031 | 26.572

## 148. Re 20M Mach 0.10 (2)
BIGFOIL.COM POLAR EXPORT
NACA34016.5
NACA34016.5 |  |  |  | Cl Max: | 1.8449 | at alpha= | 18.5 | deg
XFOIL ncrit=9 |  |  |  | L/D Max: | 175.917 | at alpha= | 9.5 | deg
Re: | 20000000 |  |  | Cd Min: | 0.04892 | at alpha= | 20 | deg
Mach: | 0.1 |  |  | Cl=0 at alpha= | -2.4954 | deg
|  |  |  | @ Cl=0.1, Cd= | 0.0060886
|  |  |  | @ Cl=0.4, Cd= | 0.0059441
|  |  |  | @ Cl=0.6, Cd= | 0.0053216
alpha (deg) | Cl | Cd | Cm | Cl/Cd
-14 | -1.0926 | 0.00917 | -0.0741 | -119.1494
-13.5 | -1.0676 | 0.00899 | -0.0676 | -118.7542
-12.5 | -1.0052 | 0.00864 | -0.0568 | -116.3426
-12 | -0.9678 | 0.00848 | -0.0526 | -114.1274
-11.5 | -0.925 | 0.00825 | -0.0495 | -112.1212
-11 | -0.8805 | 0.00801 | -0.0467 | -109.9251
-10.5 | -0.8338 | 0.00781 | -0.0444 | -106.7606
-10 | -0.7856 | 0.00765 | -0.0423 | -102.6928
-9.5 | -0.7374 | 0.00749 | -0.0403 | -98.4513
-9 | -0.6884 | 0.00732 | -0.0384 | -94.0437
-8.5 | -0.6385 | 0.00717 | -0.0366 | -89.0516
-8 | -0.5874 | 0.00707 | -0.0351 | -83.0835
-7.5 | -0.5366 | 0.00693 | -0.0336 | -77.4315
-7 | -0.4849 | 0.00682 | -0.0322 | -71.0997
-6.5 | -0.4323 | 0.00674 | -0.031 | -64.1395
-6 | -0.3802 | 0.00665 | -0.0297 | -57.1729
-5.5 | -0.3269 | 0.00658 | -0.0287 | -49.6809
-5 | -0.2733 | 0.00648 | -0.0277 | -42.1759
-4.5 | -0.2191 | 0.00641 | -0.0269 | -34.181
-4 | -0.1653 | 0.00634 | -0.0259 | -26.0726
-3.5 | -0.1105 | 0.00628 | -0.0252 | -17.5955
-3 | -0.0557 | 0.00623 | -0.0245 | -8.9406
-2.5 | -0.0005 | 0.00616 | -0.0239 | -0.081169
-2 | 0.054 | 0.00613 | -0.0231 | 8.8091
-1.5 | 0.1095 | 0.00608 | -0.0226 | 18.0099
-1 | 0.1641 | 0.00607 | -0.0219 | 27.0346
-0.5 | 0.2195 | 0.00604 | -0.0214 | 36.3411
0 | 0.2748 | 0.00602 | -0.0208 | 45.6478
0.5 | 0.3286 | 0.00601 | -0.02 | 54.6755
1 | 0.3834 | 0.00596 | -0.0194 | 64.3289
1.5 | 0.4355 | 0.00591 | -0.0183 | 73.6887
2 | 0.4786 | 0.00543 | -0.0154 | 88.14
2.5 | 0.5297 | 0.00534 | -0.0141 | 99.1948
3 | 0.5811 | 0.00534 | -0.0129 | 108.8202
3.5 | 0.6324 | 0.00529 | -0.0116 | 119.5463
4 | 0.6811 | 0.00528 | -0.0099 | 128.9962
4.5 | 0.7309 | 0.00524 | -0.0083 | 139.4847
5 | 0.7822 | 0.00536 | -0.0071 | 145.9328
5.5 | 0.8339 | 0.00545 | -0.006 | 153.0092
6 | 0.8834 | 0.00559 | -0.0045 | 158.0322
6.5 | 0.9327 | 0.00569 | -0.003 | 163.9192
7 | 0.98 | 0.00586 | -0.0011 | 167.2355
7.5 | 1.0268 | 0.00598 | 0.0009 | 171.7057
8 | 1.0691 | 0.0062 | 0.0039 | 172.4355
8.5 | 1.1025 | 0.0063 | 0.0087 | 175
9 | 1.1384 | 0.00649 | 0.013 | 175.4083
9.5 | 1.2279 | 0.00698 | 0.0052 | 175.9169
10 | 1.3128 | 0.00748 | -0.0016 | 175.508
10.5 | 1.3734 | 0.00801 | -0.0032 | 171.4607
11 | 1.4303 | 0.00865 | -0.0041 | 165.3526
11.5 | 1.4635 | 0.00908 | 0.0002 | 161.1784
12 | 1.5141 | 0.00971 | 0.0004 | 155.932
12.5 | 1.5633 | 0.01036 | 0.0008 | 150.8977
13 | 1.6073 | 0.01121 | 0.0019 | 143.3809
13.5 | 1.6551 | 0.01189 | 0.0022 | 139.201
14 | 1.7011 | 0.01269 | 0.0027 | 134.0504
14.5 | 1.7296 | 0.01364 | 0.0063 | 126.8035
15 | 1.7465 | 0.01486 | 0.0114 | 117.5303
15.5 | 1.7647 | 0.01615 | 0.016 | 109.2693
16 | 1.7843 | 0.0177 | 0.0196 | 100.8079
16.5 | 1.8014 | 0.01963 | 0.0228 | 91.7677
17 | 1.8203 | 0.02169 | 0.0253 | 83.9235
17.5 | 1.829 | 0.02463 | 0.0278 | 74.259
18 | 1.8416 | 0.02761 | 0.0294 | 66.7005
18.5 | 1.8449 | 0.03158 | 0.0307 | 58.4199
19 | 1.8398 | 0.03664 | 0.0314 | 50.2129
19.5 | 1.8302 | 0.0425 | 0.0313 | 43.0635
20 | 1.8178 | 0.04892 | 0.0306 | 37.1586

## 149. Re 20M Mach 0.25 (1)
BIGFOIL.COM POLAR EXPORT
NACA34016.5
NACA34016.5 |  |  |  | Cl Max: | 1.771 | at alpha= | 15.5 | deg
JavaFoil+Calcfoil stall+Eppler ext transition |  |  |  | L/D Max: | 137.095 | at alpha= | 7 | deg
Re: | 20000000 |  |  | Cd Min: | 0.00787 | at alpha= | 2 | deg
Mach: | 0.25 |  |  | Cl=0 at alpha= | -2.3984 | deg
|  |  |  | @ Cl=0.1, Cd= | 0.0089943
|  |  |  | @ Cl=0.4, Cd= | 0.0090409
|  |  |  | @ Cl=0.6, Cd= | 0.0082105
alpha (deg) | Cl | Cd | Cm | Cl/Cd
-18.5 | -0.76 | 0.13276 | -0.007 | -5.725
-18 | -0.791 | 0.12513 | -0.008 | -6.321
-17.5 | -0.818 | 0.11722 | -0.008 | -6.98
-17 | -0.841 | 0.10938 | -0.008 | -7.686
-16.5 | -0.86 | 0.10162 | -0.008 | -8.461
-16 | -0.876 | 0.09357 | -0.009 | -9.363
-15.5 | -0.892 | 0.08335 | -0.009 | -10.704
-15 | -0.928 | 0.06 | -0.011 | -15.461
-14.5 | -0.979 | 0.03366 | -0.012 | -29.084
-14 | -1.017 | 0.02005 | -0.014 | -50.752
-13.5 | -1.032 | 0.01528 | -0.014 | -67.518
-13 | -1.029 | 0.01338 | -0.015 | -76.966
-12.5 | -1.017 | 0.01231 | -0.015 | -82.64
-12 | -0.997 | 0.01159 | -0.015 | -85.986
-11.5 | -0.971 | 0.01104 | -0.016 | -87.921
-11 | -0.94 | 0.01059 | -0.016 | -88.74
-10.5 | -0.904 | 0.01021 | -0.016 | -88.481
-10 | -0.864 | 0.00935 | -0.017 | -92.334
-9.5 | -0.82 | 0.00907 | -0.017 | -90.447
-9 | -0.774 | 0.00942 | -0.017 | -82.093
-8.5 | -0.725 | 0.00921 | -0.017 | -78.667
-8 | -0.673 | 0.00956 | -0.018 | -70.403
-7.5 | -0.619 | 0.00936 | -0.018 | -66.216
-7 | -0.564 | 0.00914 | -0.018 | -61.697
-6.5 | -0.506 | 0.00958 | -0.019 | -52.894
-6 | -0.448 | 0.00934 | -0.019 | -47.925
-5.5 | -0.388 | 0.0092 | -0.019 | -42.179
-5 | -0.327 | 0.00904 | -0.02 | -36.157
-4.5 | -0.265 | 0.00952 | -0.02 | -27.867
-4 | -0.203 | 0.00946 | -0.02 | -21.45
-3.5 | -0.14 | 0.00934 | -0.021 | -14.97
-3 | -0.076 | 0.00924 | -0.021 | -8.27
-2.5 | -0.013 | 0.00869 | -0.021 | -1.461
-2 | 0.051 | 0.00864 | -0.022 | 5.942
-1.5 | 0.116 | 0.00911 | -0.022 | 12.685
-1 | 0.18 | 0.00913 | -0.022 | 19.667
-0.5 | 0.244 | 0.00906 | -0.023 | 26.893
0 | 0.307 | 0.00905 | -0.023 | 33.978
0.5 | 0.371 | 0.00905 | -0.023 | 40.981
1 | 0.435 | 0.00903 | -0.024 | 48.113
1.5 | 0.498 | 0.00832 | -0.024 | 59.834
2 | 0.561 | 0.00787 | -0.024 | 71.289
2.5 | 0.624 | 0.00842 | -0.025 | 74.126
3 | 0.687 | 0.00858 | -0.025 | 80.105
3.5 | 0.75 | 0.00873 | -0.026 | 85.807
4 | 0.812 | 0.00835 | -0.026 | 97.2
4.5 | 0.873 | 0.00853 | -0.026 | 102.395
5 | 0.935 | 0.0082 | -0.027 | 113.987
5.5 | 0.996 | 0.00846 | -0.027 | 117.65
6 | 1.056 | 0.00819 | -0.027 | 129.034
6.5 | 1.116 | 0.0088 | -0.028 | 126.845
7 | 1.175 | 0.00857 | -0.028 | 137.095
7.5 | 1.233 | 0.00988 | -0.028 | 124.794
8 | 1.29 | 0.01058 | -0.029 | 121.946
8.5 | 1.346 | 0.01103 | -0.029 | 122.033
9 | 1.4 | 0.01149 | -0.029 | 121.85
9.5 | 1.452 | 0.01204 | -0.03 | 120.599
10 | 1.501 | 0.01265 | -0.03 | 118.647
10.5 | 1.548 | 0.01346 | -0.03 | 114.947
11 | 1.59 | 0.01443 | -0.03 | 110.209
11.5 | 1.628 | 0.0156 | -0.03 | 104.371
12 | 1.662 | 0.01702 | -0.031 | 97.682
12.5 | 1.692 | 0.01872 | -0.031 | 90.376
13 | 1.716 | 0.02069 | -0.031 | 82.976
13.5 | 1.737 | 0.02305 | -0.031 | 75.354
14 | 1.753 | 0.02566 | -0.031 | 68.3
14.5 | 1.763 | 0.02879 | -0.031 | 61.249
15 | 1.769 | 0.03228 | -0.031 | 54.804
15.5 | 1.771 | 0.03615 | -0.031 | 48.995
16 | 1.768 | 0.04044 | -0.031 | 43.725
16.5 | 1.759 | 0.04514 | -0.031 | 38.965
17 | 1.745 | 0.05011 | -0.031 | 34.821
17.5 | 1.726 | 0.05549 | -0.031 | 31.101
18 | 1.702 | 0.06141 | -0.031 | 27.715
18.5 | 1.674 | 0.06757 | -0.031 | 24.771
19 | 1.641 | 0.07404 | -0.031 | 22.16
19.5 | 1.601 | 0.08075 | -0.031 | 19.832
20 | 1.555 | 0.08824 | -0.031 | 17.624

## 150. Re 20M Mach 0.25 (2)
BIGFOIL.COM POLAR EXPORT
NACA34016.5
NACA34016.5 |  |  |  | Cl Max: | 1.1163 | at alpha= | 8.5 | deg
XFOIL ncrit=9 |  |  |  | L/D Max: | 173.879 | at alpha= | 8.5 | deg
Re: | 20000000 |  |  | Cd Min: | 0.02577 | at alpha= | -20 | deg
Mach: | 0.25 |  |  | Cl=0 at alpha= | -2.5 | deg
|  |  |  | @ Cl=0.1, Cd= | 0.0061345
|  |  |  | @ Cl=0.4, Cd= | 0.0060069
|  |  |  | @ Cl=0.6, Cd= | 0.0053892
alpha (deg) | Cl | Cd | Cm | Cl/Cd
-20 | -1.7481 | 0.02577 | -0.0993 | -67.8347
-19.5 | -1.7308 | 0.02323 | -0.0956 | -74.5071
-19 | -1.7129 | 0.02107 | -0.091 | -81.2957
-18.5 | -1.6902 | 0.0193 | -0.0862 | -87.5751
-18 | -1.6501 | 0.01778 | -0.0834 | -92.8065
-17.5 | -1.6025 | 0.01643 | -0.0815 | -97.535
-17 | -1.5546 | 0.01528 | -0.0792 | -101.7408
-16.5 | -1.5052 | 0.01422 | -0.077 | -105.8509
-16 | -1.4541 | 0.01319 | -0.0749 | -110.2426
-15.5 | -1.4194 | 0.01238 | -0.0695 | -114.6527
-15 | -1.3595 | 0.01162 | -0.0686 | -116.9966
-14.5 | -1.2889 | 0.01094 | -0.0696 | -117.8154
-14 | -1.113 | 0.01002 | -0.0912 | -111.0778
-13.5 | -1.0872 | 0.00977 | -0.0838 | -111.2794
-13 | -1.057 | 0.00944 | -0.0772 | -111.9703
-12.5 | -1.0201 | 0.00913 | -0.0718 | -111.7306
-11.5 | -0.9453 | 0.00861 | -0.061 | -109.7909
-11 | -0.9043 | 0.00841 | -0.0563 | -107.5268
-10.5 | -0.8581 | 0.00814 | -0.0527 | -105.4177
-10 | -0.81 | 0.00789 | -0.0496 | -102.6616
-9.5 | -0.7604 | 0.00772 | -0.0467 | -98.4974
-9 | -0.7089 | 0.00755 | -0.0443 | -93.894
-8.5 | -0.6582 | 0.00738 | -0.0417 | -89.187
-8 | -0.6061 | 0.00721 | -0.0395 | -84.0638
-7.5 | -0.5526 | 0.00709 | -0.0376 | -77.9408
-7 | -0.5002 | 0.00695 | -0.0356 | -71.9712
-6.5 | -0.446 | 0.00685 | -0.0339 | -65.1095
-6 | -0.3914 | 0.00676 | -0.0324 | -57.8994
-5.5 | -0.3369 | 0.00665 | -0.0309 | -50.6617
-5 | -0.2812 | 0.00657 | -0.0297 | -42.8006
-4.5 | -0.2255 | 0.00647 | -0.0286 | -34.8532
-4 | -0.1696 | 0.0064 | -0.0274 | -26.5
-3.5 | -0.1133 | 0.00635 | -0.0265 | -17.8425
-3 | -0.0566 | 0.00627 | -0.0256 | -9.0271
-2.5 | 0 | 0.00621 | -0.0247 | 0
-2 | 0.0566 | 0.00618 | -0.0239 | 9.1586
-1.5 | 0.1138 | 0.00612 | -0.0232 | 18.5948
-1 | 0.1699 | 0.00612 | -0.0223 | 27.7614
-0.5 | 0.2271 | 0.00607 | -0.0217 | 37.4135
0 | 0.2836 | 0.00607 | -0.0209 | 46.7216
0.5 | 0.3396 | 0.00605 | -0.02 | 56.1322
1 | 0.3958 | 0.00601 | -0.0192 | 65.8569
1.5 | 0.4496 | 0.00597 | -0.018 | 75.3099
2 | 0.4934 | 0.00546 | -0.0148 | 90.3663
2.5 | 0.5453 | 0.00541 | -0.0131 | 100.7948
3 | 0.5989 | 0.00539 | -0.0118 | 111.1132
3.5 | 0.6513 | 0.00535 | -0.0102 | 121.7383
4 | 0.7014 | 0.00536 | -0.0082 | 130.8582
4.5 | 0.7527 | 0.00532 | -0.0064 | 141.485
5 | 0.8047 | 0.00546 | -0.0047 | 147.381
5.5 | 0.8583 | 0.00555 | -0.0034 | 154.6486
6 | 0.9083 | 0.0057 | -0.0013 | 159.3509
6.5 | 0.9589 | 0.0058 | 0.0007 | 165.3276
7 | 1.0058 | 0.00598 | 0.0034 | 168.194
7.5 | 1.0502 | 0.00609 | 0.0067 | 172.4466
8 | 1.082 | 0.00629 | 0.0126 | 172.0191
8.5 | 1.1163 | 0.00642 | 0.018 | 173.8785

## 151. Re 20M Mach 0.50 (1)
BIGFOIL.COM POLAR EXPORT
NACA34016.5
NACA34016.5 |  |  |  | Cl Max: | 1.56 | at alpha= | 10.5 | deg
JavaFoil+Calcfoil stall+Eppler ext transition |  |  |  | L/D Max: | 112.763 | at alpha= | 6.5 | deg
Re: | 20000000 |  |  | Cd Min: | 0.00792 | at alpha= | 3.5 | deg
Mach: | 0.5 |  |  | Cl=0 at alpha= | -2.4014 | deg
|  |  |  | @ Cl=0.1, Cd= | 0.0088861
|  |  |  | @ Cl=0.4, Cd= | 0.008812
|  |  |  | @ Cl=0.6, Cd= | 0.0082051
alpha (deg) | Cl | Cd | Cm | Cl/Cd
-20 | -0.98 | 0.17285 | -0.008 | -5.67
-19.5 | -0.955 | 0.1581 | -0.008 | -6.038
-19 | -0.923 | 0.1754 | -0.008 | -5.263
-18.5 | -0.898 | 0.15205 | -0.008 | -5.906
-18 | -0.872 | 0.13872 | -0.009 | -6.288
-17.5 | -0.841 | 0.15113 | -0.008 | -5.567
-17 | -0.816 | 0.13427 | -0.009 | -6.076
-16.5 | -0.786 | 0.13472 | -0.008 | -5.837
-16 | -0.759 | 0.12626 | -0.009 | -6.014
-15.5 | -0.734 | 0.11296 | -0.009 | -6.494
-15 | -0.703 | 0.11908 | -0.009 | -5.903
-14.5 | -0.678 | 0.10322 | -0.009 | -6.564
-14 | -0.652 | 0.09297 | -0.01 | -7.012
-13.5 | -0.621 | 0.09613 | -0.009 | -6.464
-13 | -0.597 | 0.08214 | -0.01 | -7.268
-12.5 | -0.566 | 0.08367 | -0.01 | -6.766
-12 | -0.547 | 0.06668 | -0.011 | -8.203
-11.5 | -0.514 | 0.06857 | -0.011 | -7.498
-11 | -0.57 | 0.01639 | -0.017 | -34.805
-10.5 | -0.46 | 0.06072 | -0.011 | -7.571
-10 | -0.43 | 0.06051 | -0.011 | -7.101
-9.5 | -0.401 | 0.0589 | -0.011 | -6.808
-9 | -0.491 | 0.05231 | -0.012 | -9.382
-8.5 | -0.674 | 0.01141 | -0.019 | -59.059
-8 | -0.67 | 0.01054 | -0.02 | -63.588
-7.5 | -0.64 | 0.00883 | -0.02 | -72.551
-7 | -0.597 | 0.00895 | -0.021 | -66.698
-6.5 | -0.544 | 0.00914 | -0.021 | -59.54
-6 | -0.486 | 0.00888 | -0.021 | -54.759
-5.5 | -0.425 | 0.00918 | -0.022 | -46.24
-5 | -0.36 | 0.00897 | -0.022 | -40.133
-4.5 | -0.293 | 0.0088 | -0.022 | -33.311
-4 | -0.225 | 0.00922 | -0.023 | -24.388
-3.5 | -0.155 | 0.00904 | -0.023 | -17.181
-3 | -0.085 | 0.00899 | -0.024 | -9.464
-2.5 | -0.014 | 0.00893 | -0.024 | -1.583
-2 | 0.057 | 0.00891 | -0.024 | 6.425
-1.5 | 0.129 | 0.00887 | -0.025 | 14.531
-1 | 0.2 | 0.00884 | -0.025 | 22.659
-0.5 | 0.272 | 0.00883 | -0.025 | 30.771
0 | 0.343 | 0.00882 | -0.026 | 38.853
0.5 | 0.414 | 0.00881 | -0.026 | 46.946
1 | 0.484 | 0.00837 | -0.027 | 57.871
1.5 | 0.554 | 0.0081 | -0.027 | 68.491
2 | 0.624 | 0.00826 | -0.027 | 75.581
2.5 | 0.694 | 0.00796 | -0.028 | 87.249
3 | 0.763 | 0.00813 | -0.028 | 93.89
3.5 | 0.832 | 0.00792 | -0.029 | 105.021
4 | 0.9 | 0.00814 | -0.029 | 110.541
4.5 | 0.967 | 0.0089 | -0.029 | 108.663
5 | 1.033 | 0.00955 | -0.03 | 108.19
5.5 | 1.098 | 0.00993 | -0.03 | 110.626
6 | 1.162 | 0.01033 | -0.03 | 112.467
6.5 | 1.224 | 0.01086 | -0.031 | 112.763
7 | 1.284 | 0.01151 | -0.031 | 111.56
7.5 | 1.342 | 0.01224 | -0.031 | 109.65
8 | 1.395 | 0.01342 | -0.032 | 103.99
8.5 | 1.444 | 0.01462 | -0.032 | 98.76
9 | 1.487 | 0.01636 | -0.032 | 90.917
9.5 | 1.522 | 0.01845 | -0.032 | 82.499
10 | 1.547 | 0.02124 | -0.032 | 72.824
10.5 | 1.56 | 0.02511 | -0.032 | 62.117
11 | 1.558 | 0.03025 | -0.032 | 51.489
11.5 | 1.536 | 0.03673 | -0.031 | 41.829
12 | 1.484 | 0.04486 | -0.031 | 33.092
12.5 | 1.368 | 0.05574 | -0.03 | 24.537
13 | 0.934 | 0.07015 | -0.03 | 13.32
13.5 | 0.953 | 0.08237 | -0.029 | 11.569
14 | 0.96 | 0.11131 | -0.027 | 8.624
14.5 | 0.981 | 0.12756 | -0.027 | 7.693
15 | 1.001 | 0.1503 | -0.026 | 6.663
15.5 | 1.025 | 0.1671 | -0.026 | 6.133

## 152. Re 20M Mach 0.50 (2)
BIGFOIL.COM POLAR EXPORT
NACA34016.5
NACA34016.5 |  |  |  | Cl Max: | 1.8483 | at alpha= | 13.5 | deg
XFOIL ncrit=9 |  |  |  | L/D Max: | 171.508 | at alpha= | 8.5 | deg
Re: | 20000000 |  |  | Cd Min: | 0.13294 | at alpha= | 18.5 | deg
Mach: | 0.5 |  |  | Cl=0 at alpha= | -2.5297 | deg
|  |  |  | @ Cl=0.1, Cd= | 0.00638
|  |  |  | @ Cl=0.4, Cd= | 0.0063021
|  |  |  | @ Cl=0.6, Cd= | 0.0057758
alpha (deg) | Cl | Cd | Cm | Cl/Cd
-15.5 | -0.6701 | 0.10411 | -0.0716 | -6.4365
-15 | -0.6869 | 0.09271 | -0.081 | -7.4091
-14.5 | -0.7031 | 0.08161 | -0.09 | -8.6154
-14 | -0.7142 | 0.07094 | -0.0983 | -10.0677
-13.5 | -0.723 | 0.05849 | -0.1096 | -12.3611
-13 | -0.7417 | 0.04809 | -0.1182 | -15.4232
-12.5 | -0.7459 | 0.034 | -0.1399 | -21.9382
-12 | -0.7744 | 0.02545 | -0.1443 | -30.4283
-11.5 | -0.81 | 0.01993 | -0.1382 | -40.6422
-11 | -0.8491 | 0.01546 | -0.1266 | -54.9224
-10.5 | -0.8668 | 0.01208 | -0.1134 | -71.755
-10 | -0.8547 | 0.01009 | -0.1011 | -84.7076
-9.5 | -0.8198 | 0.00913 | -0.0907 | -89.7919
-9 | -0.7741 | 0.00858 | -0.082 | -90.2214
-8.5 | -0.7259 | 0.00822 | -0.0739 | -88.309
-8 | -0.679 | 0.00803 | -0.0659 | -84.5579
-7.5 | -0.6202 | 0.00779 | -0.0604 | -79.6149
-7 | -0.5618 | 0.00757 | -0.0553 | -74.214
-6.5 | -0.5015 | 0.0074 | -0.0508 | -67.7703
-6 | -0.4398 | 0.00723 | -0.0469 | -60.8299
-5.5 | -0.3782 | 0.00709 | -0.0433 | -53.3427
-5 | -0.3147 | 0.00695 | -0.0403 | -45.2806
-4.5 | -0.2514 | 0.00681 | -0.0376 | -36.9163
-4 | -0.1881 | 0.00672 | -0.035 | -27.9911
-3.5 | -0.1237 | 0.00661 | -0.0329 | -18.7141
-3 | -0.0602 | 0.00653 | -0.0308 | -9.219
-2.5 | 0.0038 | 0.00646 | -0.0289 | 0.58824
-2 | 0.0681 | 0.00639 | -0.0272 | 10.6573
-1.5 | 0.1318 | 0.00637 | -0.0255 | 20.6907
-1 | 0.1962 | 0.00632 | -0.024 | 31.0443
-0.5 | 0.2595 | 0.00632 | -0.0223 | 41.0601
0 | 0.3236 | 0.00631 | -0.0208 | 51.2837
0.5 | 0.3868 | 0.0063 | -0.0191 | 61.3968
1 | 0.4492 | 0.00631 | -0.0173 | 71.1886
1.5 | 0.5118 | 0.00626 | -0.0154 | 81.7572
2.5 | 0.6138 | 0.0057 | -0.0073 | 107.6842
3 | 0.6723 | 0.00569 | -0.0044 | 118.1547
3.5 | 0.728 | 0.00572 | -0.001 | 127.2727
4 | 0.7848 | 0.00572 | 0.0024 | 137.2028
4.5 | 0.8292 | 0.00576 | 0.0083 | 143.9583
5 | 0.881 | 0.00584 | 0.0129 | 150.8562
5.5 | 0.932 | 0.00606 | 0.0177 | 153.7954
6 | 0.9836 | 0.00622 | 0.0225 | 158.135
6.5 | 1.0345 | 0.00641 | 0.0276 | 161.3885
7 | 1.084 | 0.00666 | 0.0329 | 162.7628
7.5 | 1.1313 | 0.00688 | 0.0388 | 164.4331
8 | 1.2722 | 0.00745 | 0.0271 | 170.7651
8.5 | 1.3652 | 0.00796 | 0.0248 | 171.5075
9 | 1.4451 | 0.00856 | 0.0252 | 168.8201
9.5 | 1.523 | 0.00926 | 0.0263 | 164.4708
10 | 1.581 | 0.01002 | 0.0308 | 157.7844
10.5 | 1.632 | 0.01107 | 0.0361 | 147.4255
11 | 1.6918 | 0.0124 | 0.0394 | 136.4355
11.5 | 1.7476 | 0.01404 | 0.0429 | 124.4729
12 | 1.7956 | 0.01629 | 0.0463 | 110.2271
13 | 1.8465 | 0.02267 | 0.0552 | 81.4513
13.5 | 1.8483 | 0.02721 | 0.0596 | 67.9272
14 | 1.8355 | 0.03299 | 0.0629 | 55.6381
15 | 1.7533 | 0.04991 | 0.0635 | 35.1292
15.5 | 1.6615 | 0.06276 | 0.0597 | 26.4739
16 | 1.5844 | 0.07516 | 0.0552 | 21.0804
16.5 | 1.5027 | 0.08866 | 0.049 | 16.949
17 | 1.4476 | 0.10053 | 0.0434 | 14.3997
18 | 1.3689 | 0.12279 | 0.0319 | 11.1483
18.5 | 1.3443 | 0.13294 | 0.0264 | 10.1121