## index
index | Re | Mach | Datasource
1 | 50000 | 0 | JavaFoil+Calcfoil stall+Eppler ext transition
2 | 50000 | 0 | XFOIL ncrit=9
3 | 50000 | 0.1 | JavaFoil+Calcfoil stall+Eppler ext transition
4 | 50000 | 0.1 | XFOIL ncrit=9
5 | 50000 | 0.25 | JavaFoil+Calcfoil stall+Eppler ext transition
6 | 50000 | 0.25 | XFOIL ncrit=9
7 | 50000 | 0.5 | JavaFoil+Calcfoil stall+Eppler ext transition
8 | 50000 | 0.5 | XFOIL ncrit=9
9 | 100000 | 0 | JavaFoil+Calcfoil stall+Eppler ext transition
10 | 100000 | 0 | XFOIL ncrit=9
11 | 100000 | 0.1 | JavaFoil+Calcfoil stall+Eppler ext transition
12 | 100000 | 0.1 | XFOIL ncrit=9
13 | 100000 | 0.25 | JavaFoil+Calcfoil stall+Eppler ext transition
14 | 100000 | 0.25 | XFOIL ncrit=9
15 | 100000 | 0.5 | JavaFoil+Calcfoil stall+Eppler ext transition
16 | 100000 | 0.5 | XFOIL ncrit=9
17 | 250000 | 0 | JavaFoil+Calcfoil stall+Eppler ext transition
18 | 250000 | 0 | XFOIL ncrit=9
19 | 250000 | 0.1 | JavaFoil+Calcfoil stall+Eppler ext transition
20 | 250000 | 0.1 | XFOIL ncrit=9
21 | 250000 | 0.25 | JavaFoil+Calcfoil stall+Eppler ext transition
22 | 250000 | 0.25 | XFOIL ncrit=9
23 | 250000 | 0.5 | JavaFoil+Calcfoil stall+Eppler ext transition
24 | 250000 | 0.5 | XFOIL ncrit=9
25 | 500000 | 0 | JavaFoil+Calcfoil stall+Eppler ext transition
26 | 500000 | 0 | XFOIL ncrit=9
27 | 500000 | 0.1 | JavaFoil+Calcfoil stall+Eppler ext transition
28 | 500000 | 0.1 | XFOIL ncrit=9
29 | 500000 | 0.25 | JavaFoil+Calcfoil stall+Eppler ext transition
30 | 500000 | 0.25 | XFOIL ncrit=9
31 | 500000 | 0.5 | JavaFoil+Calcfoil stall+Eppler ext transition
32 | 500000 | 0.5 | XFOIL ncrit=9
33 | 750000 | 0 | JavaFoil+Calcfoil stall+Eppler ext transition
34 | 750000 | 0 | XFOIL ncrit=9
35 | 750000 | 0.1 | JavaFoil+Calcfoil stall+Eppler ext transition
36 | 750000 | 0.1 | XFOIL ncrit=9
37 | 750000 | 0.25 | JavaFoil+Calcfoil stall+Eppler ext transition
38 | 750000 | 0.25 | XFOIL ncrit=9
39 | 750000 | 0.5 | JavaFoil+Calcfoil stall+Eppler ext transition
40 | 750000 | 0.5 | XFOIL ncrit=9
41 | 1000000 | 0 | JavaFoil+Calcfoil stall+Eppler ext transition
42 | 1000000 | 0 | XFOIL ncrit=9
43 | 1000000 | 0.1 | JavaFoil+Calcfoil stall+Eppler ext transition
44 | 1000000 | 0.1 | XFOIL ncrit=9
45 | 1000000 | 0.25 | JavaFoil+Calcfoil stall+Eppler ext transition
46 | 1000000 | 0.25 | XFOIL ncrit=9
47 | 1000000 | 0.5 | JavaFoil+Calcfoil stall+Eppler ext transition
48 | 1000000 | 0.5 | XFOIL ncrit=9
49 | 2000000 | 0 | JavaFoil+Calcfoil stall+Eppler ext transition
50 | 2000000 | 0 | XFOIL ncrit=9
51 | 2000000 | 0.1 | JavaFoil+Calcfoil stall+Eppler ext transition
52 | 2000000 | 0.1 | XFOIL ncrit=9
53 | 2000000 | 0.25 | JavaFoil+Calcfoil stall+Eppler ext transition
54 | 2000000 | 0.25 | XFOIL ncrit=9
55 | 2000000 | 0.5 | JavaFoil+Calcfoil stall+Eppler ext transition
56 | 2000000 | 0.5 | XFOIL ncrit=9
57 | 3000000 | 0 | JavaFoil+Calcfoil stall+Eppler ext transition
58 | 3000000 | 0 | XFOIL ncrit=9
59 | 3000000 | 0.1 | JavaFoil+Calcfoil stall+Eppler ext transition
60 | 3000000 | 0.1 | XFOIL ncrit=9
61 | 3000000 | 0.25 | JavaFoil+Calcfoil stall+Eppler ext transition
62 | 3000000 | 0.25 | XFOIL ncrit=9
63 | 3000000 | 0.5 | JavaFoil+Calcfoil stall+Eppler ext transition
64 | 3000000 | 0.5 | XFOIL ncrit=9
65 | 4000000 | 0 | JavaFoil+Calcfoil stall+Eppler ext transition
66 | 4000000 | 0 | XFOIL ncrit=9
67 | 4000000 | 0.1 | JavaFoil+Calcfoil stall+Eppler ext transition
68 | 4000000 | 0.1 | XFOIL ncrit=9
69 | 4000000 | 0.25 | JavaFoil+Calcfoil stall+Eppler ext transition
70 | 4000000 | 0.25 | XFOIL ncrit=9
71 | 4000000 | 0.5 | JavaFoil+Calcfoil stall+Eppler ext transition
72 | 4000000 | 0.5 | XFOIL ncrit=9
73 | 5000000 | 0 | JavaFoil+Calcfoil stall+Eppler ext transition
74 | 5000000 | 0 | XFOIL ncrit=9
75 | 5000000 | 0.1 | JavaFoil+Calcfoil stall+Eppler ext transition
76 | 5000000 | 0.1 | XFOIL ncrit=9
77 | 5000000 | 0.25 | JavaFoil+Calcfoil stall+Eppler ext transition
78 | 5000000 | 0.25 | XFOIL ncrit=9
79 | 5000000 | 0.5 | JavaFoil+Calcfoil stall+Eppler ext transition
80 | 5000000 | 0.5 | XFOIL ncrit=9
81 | 6000000 | 0 | JavaFoil+Calcfoil stall+Eppler ext transition
82 | 6000000 | 0 | XFOIL ncrit=9
83 | 6000000 | 0.1 | JavaFoil+Calcfoil stall+Eppler ext transition
84 | 6000000 | 0.1 | XFOIL ncrit=9
85 | 6000000 | 0.25 | JavaFoil+Calcfoil stall+Eppler ext transition
86 | 6000000 | 0.25 | XFOIL ncrit=9
87 | 6000000 | 0.5 | JavaFoil+Calcfoil stall+Eppler ext transition
88 | 6000000 | 0.5 | XFOIL ncrit=9
89 | 7000000 | 0 | JavaFoil+Calcfoil stall+Eppler ext transition
90 | 7000000 | 0 | XFOIL ncrit=9
91 | 7000000 | 0.1 | JavaFoil+Calcfoil stall+Eppler ext transition
92 | 7000000 | 0.1 | XFOIL ncrit=9
93 | 7000000 | 0.25 | JavaFoil+Calcfoil stall+Eppler ext transition
94 | 7000000 | 0.25 | XFOIL ncrit=9
95 | 7000000 | 0.5 | JavaFoil+Calcfoil stall+Eppler ext transition
96 | 7000000 | 0.5 | XFOIL ncrit=9
97 | 8000000 | 0 | JavaFoil+Calcfoil stall+Eppler ext transition
98 | 8000000 | 0 | XFOIL ncrit=9
99 | 8000000 | 0.1 | JavaFoil+Calcfoil stall+Eppler ext transition
100 | 8000000 | 0.1 | XFOIL ncrit=9
101 | 8000000 | 0.25 | JavaFoil+Calcfoil stall+Eppler ext transition
102 | 8000000 | 0.25 | XFOIL ncrit=9
103 | 8000000 | 0.5 | JavaFoil+Calcfoil stall+Eppler ext transition
104 | 8000000 | 0.5 | XFOIL ncrit=9
105 | 10000000 | 0 | JavaFoil+Calcfoil stall+Eppler ext transition
106 | 10000000 | 0 | XFOIL ncrit=9
107 | 10000000 | 0.1 | JavaFoil+Calcfoil stall+Eppler ext transition
108 | 10000000 | 0.1 | XFOIL ncrit=9
109 | 10000000 | 0.25 | JavaFoil+Calcfoil stall+Eppler ext transition
110 | 10000000 | 0.25 | XFOIL ncrit=9
111 | 10000000 | 0.5 | JavaFoil+Calcfoil stall+Eppler ext transition
112 | 10000000 | 0.5 | XFOIL ncrit=9
113 | 12000000 | 0 | JavaFoil+Calcfoil stall+Eppler ext transition
114 | 12000000 | 0 | XFOIL ncrit=9
115 | 12000000 | 0.1 | JavaFoil+Calcfoil stall+Eppler ext transition
116 | 12000000 | 0.1 | XFOIL ncrit=9
117 | 12000000 | 0.25 | JavaFoil+Calcfoil stall+Eppler ext transition
118 | 12000000 | 0.25 | XFOIL ncrit=9
119 | 12000000 | 0.5 | JavaFoil+Calcfoil stall+Eppler ext transition
120 | 12000000 | 0.5 | XFOIL ncrit=9
121 | 14000000 | 0 | JavaFoil+Calcfoil stall+Eppler ext transition
122 | 14000000 | 0 | XFOIL ncrit=9
123 | 14000000 | 0.1 | JavaFoil+Calcfoil stall+Eppler ext transition
124 | 14000000 | 0.1 | XFOIL ncrit=9
125 | 14000000 | 0.25 | JavaFoil+Calcfoil stall+Eppler ext transition
126 | 14000000 | 0.25 | XFOIL ncrit=9
127 | 14000000 | 0.5 | JavaFoil+Calcfoil stall+Eppler ext transition
128 | 14000000 | 0.5 | XFOIL ncrit=9
129 | 16000000 | 0 | JavaFoil+Calcfoil stall+Eppler ext transition
130 | 16000000 | 0 | XFOIL ncrit=9
131 | 16000000 | 0.1 | JavaFoil+Calcfoil stall+Eppler ext transition
132 | 16000000 | 0.1 | XFOIL ncrit=9
133 | 16000000 | 0.25 | JavaFoil+Calcfoil stall+Eppler ext transition
134 | 16000000 | 0.25 | XFOIL ncrit=9
135 | 16000000 | 0.5 | JavaFoil+Calcfoil stall+Eppler ext transition
136 | 16000000 | 0.5 | XFOIL ncrit=9
137 | 18000000 | 0 | JavaFoil+Calcfoil stall+Eppler ext transition
138 | 18000000 | 0 | XFOIL ncrit=9
139 | 18000000 | 0.1 | JavaFoil+Calcfoil stall+Eppler ext transition
140 | 18000000 | 0.1 | XFOIL ncrit=9
141 | 18000000 | 0.25 | JavaFoil+Calcfoil stall+Eppler ext transition
142 | 18000000 | 0.25 | XFOIL ncrit=9
143 | 18000000 | 0.5 | JavaFoil+Calcfoil stall+Eppler ext transition
144 | 18000000 | 0.5 | XFOIL ncrit=9
145 | 20000000 | 0 | JavaFoil+Calcfoil stall+Eppler ext transition
146 | 20000000 | 0 | XFOIL ncrit=9
147 | 20000000 | 0.1 | JavaFoil+Calcfoil stall+Eppler ext transition
148 | 20000000 | 0.1 | XFOIL ncrit=9
149 | 20000000 | 0.25 | JavaFoil+Calcfoil stall+Eppler ext transition
150 | 20000000 | 0.25 | XFOIL ncrit=9
151 | 20000000 | 0.5 | JavaFoil+Calcfoil stall+Eppler ext transition
152 | 20000000 | 0.5 | XFOIL ncrit=9

## 1. Re 50k Mach 0.00 (1)
BIGFOIL.COM POLAR EXPORT
NACA64-410 a=0.8
NACA64-410 a=0.8 |  |  |  | Cl Max: | 0.946 | at alpha= | 9 | deg
JavaFoil+Calcfoil stall+Eppler ext transition |  |  |  | L/D Max: | 40.874 | at alpha= | 4.5 | deg
Re: | 50000 |  |  | Cd Min: | 0.01547 | at alpha= | -1.5 | deg
Mach: | 0 |  |  | Cl=0 at alpha= | -3.117 | deg
|  |  |  | @ Cl=0.1, Cd= | 0.02487
|  |  |  | @ Cl=0.4, Cd= | 0.016114
|  |  |  | @ Cl=0.6, Cd= | 0.017124
alpha (deg) | Cl | Cd | Cm | Cl/Cd
-17 | -0.357 | 0.3857 | -0.018 | -0.926
-16.5 | -0.375 | 0.3751 | -0.019 | -1
-16 | -0.393 | 0.33618 | -0.019 | -1.17
-15.5 | -0.411 | 0.30236 | -0.019 | -1.36
-15 | -0.429 | 0.2841 | -0.019 | -1.511
-14.5 | -0.446 | 0.25661 | -0.019 | -1.74
-14 | -0.463 | 0.23207 | -0.02 | -1.994
-13.5 | -0.478 | 0.21259 | -0.02 | -2.247
-13 | -0.491 | 0.19033 | -0.02 | -2.578
-12.5 | -0.501 | 0.17415 | -0.02 | -2.878
-12 | -0.505 | 0.15958 | -0.021 | -3.164
-11.5 | -0.505 | 0.13876 | -0.021 | -3.636
-11 | -0.501 | 0.13253 | -0.021 | -3.778
-10.5 | -0.493 | 0.12234 | -0.021 | -4.033
-10 | -0.482 | 0.11028 | -0.022 | -4.372
-9.5 | -0.467 | 0.09477 | -0.023 | -4.929
-9 | -0.448 | 0.08951 | -0.024 | -5.004
-8.5 | -0.425 | 0.08163 | -0.024 | -5.204
-8 | -0.398 | 0.07433 | -0.024 | -5.352
-7.5 | -0.367 | 0.06828 | -0.025 | -5.38
-7 | -0.334 | 0.06253 | -0.025 | -5.334
-6.5 | -0.297 | 0.05769 | -0.026 | -5.144
-6 | -0.257 | 0.0535 | -0.026 | -4.813
-5.5 | -0.216 | 0.05055 | -0.027 | -4.275
-5 | -0.173 | 0.04739 | -0.027 | -3.642
-4.5 | -0.128 | 0.04432 | -0.028 | -2.885
-4 | -0.082 | 0.04223 | -0.029 | -1.95
-3.5 | -0.036 | 0.04017 | -0.031 | -0.901
-3 | 0.011 | 0.03868 | -0.032 | 0.272
-2.5 | 0.058 | 0.03733 | -0.033 | 1.543
-2 | 0.13 | 0.01597 | -0.072 | 8.16
-1.5 | 0.189 | 0.01547 | -0.072 | 12.224
-1 | 0.248 | 0.01551 | -0.073 | 16.013
-0.5 | 0.307 | 0.01563 | -0.073 | 19.648
0 | 0.359 | 0.01597 | -0.074 | 22.48
0.5 | 0.416 | 0.01617 | -0.074 | 25.759
1 | 0.474 | 0.0164 | -0.074 | 28.885
1.5 | 0.531 | 0.0167 | -0.075 | 31.767
2 | 0.586 | 0.01702 | -0.075 | 34.408
2.5 | 0.641 | 0.01743 | -0.075 | 36.788
3 | 0.696 | 0.01786 | -0.076 | 38.942
3.5 | 0.749 | 0.01837 | -0.076 | 40.758
4 | 0.812 | 0.02041 | -0.078 | 39.79
4.5 | 0.864 | 0.02113 | -0.078 | 40.874
5 | 0.746 | 0.04215 | -0.035 | 17.708
5.5 | 0.784 | 0.04537 | -0.033 | 17.275
6 | 0.819 | 0.04846 | -0.032 | 16.891
6.5 | 0.851 | 0.05234 | -0.031 | 16.252
7 | 0.879 | 0.05654 | -0.03 | 15.55
7.5 | 0.904 | 0.06072 | -0.029 | 14.882
8 | 0.924 | 0.06735 | -0.028 | 13.72
8.5 | 0.94 | 0.07428 | -0.027 | 12.652
9 | 0.946 | 0.07969 | -0.026 | 11.865
9.5 | 0.944 | 0.08776 | -0.026 | 10.751
10 | 0.935 | 0.09612 | -0.026 | 9.73
10.5 | 0.921 | 0.10938 | -0.025 | 8.419
11 | 0.901 | 0.11696 | -0.025 | 7.703
11.5 | 0.876 | 0.1287 | -0.024 | 6.809
12 | 0.848 | 0.14121 | -0.024 | 6.004
12.5 | 0.816 | 0.15493 | -0.024 | 5.268
13 | 0.782 | 0.18704 | -0.023 | 4.182
13.5 | 0.747 | 0.19602 | -0.024 | 3.809
14 | 0.71 | 0.21168 | -0.023 | 3.356

## 2. Re 50k Mach 0.00 (2)
BIGFOIL.COM POLAR EXPORT
NACA64-410 a=0.8
NACA64-410 a=0.8 |  |  |  | Cl Max: | 1.1398 | at alpha= | 9 | deg
XFOIL ncrit=9 |  |  |  | L/D Max: | 33.2296 | at alpha= | 6.5 | deg
Re: | 50000 |  |  | Cd Min: | 0.24495 | at alpha= | -20 | deg
Mach: | 0 |  |  | Cl=0 at alpha= | 0.12132 | deg
|  |  |  | @ Cl=0.1, Cd= | 0.026598
|  |  |  | @ Cl=0.4, Cd= | 0.038269
|  |  |  | @ Cl=0.6, Cd= | 0.046299
alpha (deg) | Cl | Cd | Cm | Cl/Cd
-20 | -0.667 | 0.24495 | 0.0296 | -2.723
-19.5 | -0.647 | 0.23693 | 0.0266 | -2.7308
-19 | -0.63 | 0.23104 | 0.0226 | -2.7268
-18.5 | -0.618 | 0.22829 | 0.0173 | -2.7071
-18 | -0.6065 | 0.22379 | 0.0125 | -2.7101
-17.5 | -0.58 | 0.21212 | 0.0112 | -2.7343
-17 | -0.5681 | 0.20817 | 0.0065 | -2.729
-16.5 | -0.5727 | 0.21068 | 0.0003 | -2.7183
-16 | -0.5327 | 0.19302 | 0.0006 | -2.7598
-15.5 | -0.5263 | 0.18982 | -0.0041 | -2.7726
-15 | -0.5068 | 0.18078 | -0.0065 | -2.8034
-14.5 | -0.4938 | 0.1749 | -0.0095 | -2.8233
-14 | -0.4787 | 0.16736 | -0.012 | -2.8603
-13.5 | -0.4772 | 0.16391 | -0.0159 | -2.9114
-13 | -0.4537 | 0.15437 | -0.017 | -2.939
-12.5 | -0.4475 | 0.14829 | -0.0199 | -3.0177
-12 | -0.4485 | 0.14428 | -0.0232 | -3.1085
-11.5 | -0.4304 | 0.13608 | -0.0242 | -3.1628
-11 | -0.422 | 0.12968 | -0.0258 | -3.2542
-10.5 | -0.4239 | 0.12475 | -0.028 | -3.398
-10 | -0.3966 | 0.11595 | -0.0268 | -3.4204
-9.5 | -0.4038 | 0.11172 | -0.0282 | -3.6144
-9 | -0.3821 | 0.10428 | -0.0268 | -3.6642
-8.5 | -0.3752 | 0.09866 | -0.0254 | -3.803
-8 | -0.3841 | 0.09497 | -0.0228 | -4.0444
-7.5 | -0.3795 | 0.09042 | -0.0179 | -4.1971
-7 | -0.3808 | 0.08652 | -0.0118 | -4.4013
-5 | -0.4551 | 0.0496 | -0.0431 | -9.1754
-4.5 | -0.3981 | 0.04007 | -0.0483 | -9.9351
-4 | -0.3443 | 0.0348 | -0.0491 | -9.8937
-3.5 | -0.2961 | 0.0308 | -0.0486 | -9.6136
-3 | -0.2471 | 0.0281 | -0.0471 | -8.7936
-2.5 | -0.2037 | 0.02604 | -0.0449 | -7.8226
-2 | -0.1549 | 0.02392 | -0.0443 | -6.4758
-1.5 | -0.1541 | 0.021 | -0.0267 | -7.3381
-1 | -0.1058 | 0.02143 | -0.0293 | -4.937
-0.5 | -0.057 | 0.02223 | -0.0316 | -2.5641
0 | -0.0107 | 0.02324 | -0.0332 | -0.46041
0.5 | 0.0334 | 0.02442 | -0.0344 | 1.3677
1 | 0.0758 | 0.02574 | -0.0352 | 2.9448
1.5 | 0.117 | 0.0272 | -0.0359 | 4.3015
2 | 0.1858 | 0.02966 | -0.0419 | 6.2643
2.5 | 0.2533 | 0.03221 | -0.0475 | 7.864
3 | 0.3119 | 0.03457 | -0.0515 | 9.0223
3.5 | 0.3775 | 0.03726 | -0.0565 | 10.1315
4 | 0.4317 | 0.03969 | -0.0594 | 10.8768
4.5 | 0.4918 | 0.04231 | -0.0629 | 11.6237
5 | 0.5529 | 0.04483 | -0.0661 | 12.3333
5.5 | 0.6228 | 0.04701 | -0.0695 | 13.2482
6 | 0.7178 | 0.04731 | -0.0729 | 15.1723
6.5 | 0.8972 | 0.027 | -0.0513 | 33.2296
7 | 0.9263 | 0.0325 | -0.0469 | 28.5015
7.5 | 1.0238 | 0.03851 | -0.0503 | 26.5853
8 | 1.0832 | 0.0448 | -0.0495 | 24.1786
8.5 | 1.1185 | 0.05216 | -0.0466 | 21.4436
9 | 1.1398 | 0.06063 | -0.043 | 18.7993
9.5 | 1.1274 | 0.06936 | -0.0374 | 16.2543
10 | 1.127 | 0.08068 | -0.0351 | 13.9688
11 | 0.9881 | 0.1022 | -0.0361 | 9.6683
11.5 | 0.8433 | 0.14635 | -0.0787 | 5.7622
12 | 0.8438 | 0.15502 | -0.0812 | 5.4432
12.5 | 0.8555 | 0.16407 | -0.0829 | 5.2142
13 | 0.8638 | 0.17131 | -0.0844 | 5.0423
13.5 | 0.887 | 0.18159 | -0.0856 | 4.8846
14 | 0.8827 | 0.1874 | -0.0894 | 4.7102

## 3. Re 50k Mach 0.10 (1)
BIGFOIL.COM POLAR EXPORT
NACA64-410 a=0.8
NACA64-410 a=0.8 |  |  |  | Cl Max: | 0.942 | at alpha= | 9 | deg
JavaFoil+Calcfoil stall+Eppler ext transition |  |  |  | L/D Max: | 40.884 | at alpha= | 4.5 | deg
Re: | 50000 |  |  | Cd Min: | 0.01549 | at alpha= | -1.5 | deg
Mach: | 0.1 |  |  | Cl=0 at alpha= | -3.117 | deg
|  |  |  | @ Cl=0.1, Cd= | 0.025056
|  |  |  | @ Cl=0.4, Cd= | 0.016127
|  |  |  | @ Cl=0.6, Cd= | 0.01715
alpha (deg) | Cl | Cd | Cm | Cl/Cd
-16.5 | -0.332 | 0.42671 | -0.019 | -0.778
-16 | -0.352 | 0.37157 | -0.019 | -0.948
-15.5 | -0.373 | 0.34494 | -0.019 | -1.081
-15 | -0.394 | 0.3044 | -0.019 | -1.293
-14.5 | -0.414 | 0.27137 | -0.019 | -1.525
-14 | -0.433 | 0.24265 | -0.02 | -1.786
-13.5 | -0.452 | 0.22096 | -0.02 | -2.044
-13 | -0.468 | 0.19691 | -0.02 | -2.376
-12.5 | -0.482 | 0.17715 | -0.02 | -2.72
-12 | -0.489 | 0.16745 | -0.021 | -2.918
-11.5 | -0.491 | 0.14899 | -0.021 | -3.296
-11 | -0.49 | 0.13634 | -0.021 | -3.593
-10.5 | -0.485 | 0.12242 | -0.021 | -3.961
-10 | -0.476 | 0.11102 | -0.022 | -4.286
-9.5 | -0.463 | 0.09883 | -0.023 | -4.681
-9 | -0.445 | 0.08871 | -0.023 | -5.016
-8.5 | -0.423 | 0.08343 | -0.024 | -5.072
-8 | -0.397 | 0.07465 | -0.024 | -5.32
-7.5 | -0.367 | 0.06891 | -0.025 | -5.33
-7 | -0.334 | 0.06337 | -0.025 | -5.27
-6.5 | -0.297 | 0.05828 | -0.026 | -5.104
-6 | -0.258 | 0.05392 | -0.026 | -4.79
-5.5 | -0.217 | 0.0503 | -0.026 | -4.312
-5 | -0.173 | 0.04723 | -0.027 | -3.669
-4.5 | -0.128 | 0.04436 | -0.028 | -2.895
-4 | -0.083 | 0.04225 | -0.029 | -1.958
-3.5 | -0.036 | 0.04027 | -0.031 | -0.903
-3 | 0.011 | 0.03869 | -0.032 | 0.273
-2.5 | 0.058 | 0.03738 | -0.033 | 1.549
-2 | 0.131 | 0.01596 | -0.072 | 8.206
-1.5 | 0.19 | 0.01549 | -0.073 | 12.277
-1 | 0.25 | 0.01552 | -0.073 | 16.086
-0.5 | 0.309 | 0.01565 | -0.073 | 19.722
0 | 0.361 | 0.01599 | -0.074 | 22.559
0.5 | 0.418 | 0.01619 | -0.074 | 25.851
1 | 0.476 | 0.01649 | -0.075 | 28.867
1.5 | 0.533 | 0.01674 | -0.075 | 31.859
2 | 0.588 | 0.01706 | -0.075 | 34.484
2.5 | 0.644 | 0.01748 | -0.076 | 36.85
3 | 0.699 | 0.01792 | -0.076 | 39
3.5 | 0.752 | 0.01844 | -0.076 | 40.801
4 | 0.816 | 0.02049 | -0.078 | 39.822
4.5 | 0.867 | 0.02122 | -0.078 | 40.884
5 | 0.75 | 0.04234 | -0.035 | 17.71
5.5 | 0.787 | 0.04535 | -0.033 | 17.35
6 | 0.822 | 0.04881 | -0.032 | 16.834
6.5 | 0.853 | 0.05287 | -0.031 | 16.141
7 | 0.881 | 0.0573 | -0.031 | 15.379
7.5 | 0.905 | 0.06168 | -0.029 | 14.671
8 | 0.924 | 0.06707 | -0.028 | 13.777
8.5 | 0.938 | 0.07451 | -0.027 | 12.595
9 | 0.942 | 0.08214 | -0.026 | 11.468
9.5 | 0.937 | 0.09203 | -0.026 | 10.184
10 | 0.926 | 0.09935 | -0.026 | 9.316
10.5 | 0.907 | 0.11108 | -0.025 | 8.168
11 | 0.883 | 0.12282 | -0.025 | 7.192
11.5 | 0.854 | 0.13365 | -0.025 | 6.392
12 | 0.821 | 0.14908 | -0.024 | 5.507
12.5 | 0.785 | 0.16312 | -0.024 | 4.81
13 | 0.746 | 0.18711 | -0.023 | 3.986
13.5 | 0.706 | 0.20225 | -0.023 | 3.491
14 | 0.665 | 0.23136 | -0.023 | 2.876

## 4. Re 50k Mach 0.10 (2)
BIGFOIL.COM POLAR EXPORT
NACA64-410 a=0.8
NACA64-410 a=0.8 |  |  |  | Cl Max: | 1.1387 | at alpha= | 9 | deg
XFOIL ncrit=9 |  |  |  | L/D Max: | 32.5463 | at alpha= | 6.5 | deg
Re: | 50000 |  |  | Cd Min: | 0.24503 | at alpha= | -20 | deg
Mach: | 0.1 |  |  | Cl=0 at alpha= | 0.13933 | deg
|  |  |  | @ Cl=0.1, Cd= | 0.026721
|  |  |  | @ Cl=0.4, Cd= | 0.038336
|  |  |  | @ Cl=0.6, Cd= | 0.046441
alpha (deg) | Cl | Cd | Cm | Cl/Cd
-20 | -0.6681 | 0.24503 | 0.0301 | -2.7266
-19.5 | -0.6486 | 0.23755 | 0.0269 | -2.7304
-19 | -0.6317 | 0.23177 | 0.0227 | -2.7255
-18.5 | -0.6205 | 0.22969 | 0.0171 | -2.7015
-18 | -0.6028 | 0.22137 | 0.0136 | -2.723
-17.5 | -0.581 | 0.21264 | 0.0113 | -2.7323
-17 | -0.5703 | 0.20936 | 0.0063 | -2.724
-16.5 | -0.5564 | 0.2028 | 0.0024 | -2.7436
-16 | -0.5331 | 0.19347 | 0.0006 | -2.7555
-15.5 | -0.5286 | 0.19104 | -0.0044 | -2.767
-15 | -0.5056 | 0.18088 | -0.0063 | -2.7952
-14.5 | -0.4954 | 0.17583 | -0.0098 | -2.8175
-14 | -0.4775 | 0.16759 | -0.0119 | -2.8492
-13.5 | -0.4796 | 0.16502 | -0.0163 | -2.9063
-13 | -0.4538 | 0.15488 | -0.0172 | -2.93
-12.5 | -0.4441 | 0.14822 | -0.0197 | -2.9962
-12 | -0.4511 | 0.14531 | -0.0237 | -3.1044
-11.5 | -0.4326 | 0.137 | -0.0246 | -3.1577
-11 | -0.4243 | 0.13055 | -0.0263 | -3.2501
-10.5 | -0.4264 | 0.12564 | -0.0284 | -3.3938
-10 | -0.3955 | 0.11636 | -0.027 | -3.3989
-9.5 | -0.4069 | 0.1126 | -0.0286 | -3.6137
-9 | -0.3828 | 0.10486 | -0.027 | -3.6506
-8.5 | -0.3756 | 0.09919 | -0.0256 | -3.7867
-8 | -0.3867 | 0.09567 | -0.0229 | -4.042
-7.5 | -0.3818 | 0.09107 | -0.0179 | -4.1924
-7 | -0.3655 | 0.08538 | -0.0128 | -4.2809
-6.5 | -0.3623 | 0.08108 | -0.0067 | -4.4684
-5 | -0.4759 | 0.05625 | -0.0311 | -8.4604
-4.5 | -0.402 | 0.04066 | -0.0482 | -9.8869
-4 | -0.3482 | 0.03521 | -0.0492 | -9.8892
-3.5 | -0.2997 | 0.03113 | -0.0488 | -9.6274
-3 | -0.2502 | 0.02834 | -0.0473 | -8.8285
-2.5 | -0.2063 | 0.02626 | -0.0452 | -7.8561
-2 | -0.1583 | 0.02426 | -0.0443 | -6.5251
-1.5 | -0.1633 | 0.02147 | -0.0263 | -7.606
-1 | -0.1083 | 0.02151 | -0.0291 | -5.0349
-0.5 | -0.0591 | 0.02231 | -0.0315 | -2.649
0 | -0.0124 | 0.02332 | -0.0332 | -0.53173
0.5 | 0.0321 | 0.0245 | -0.0344 | 1.3102
1 | 0.0749 | 0.02583 | -0.0353 | 2.8997
1.5 | 0.1163 | 0.0273 | -0.036 | 4.2601
2 | 0.1904 | 0.02995 | -0.0429 | 6.3573
2.5 | 0.2537 | 0.03232 | -0.0478 | 7.8496
3 | 0.3141 | 0.03475 | -0.052 | 9.0388
3.5 | 0.3822 | 0.03754 | -0.0573 | 10.1811
4 | 0.435 | 0.0399 | -0.0599 | 10.9023
4.5 | 0.4938 | 0.04249 | -0.0631 | 11.6216
5 | 0.558 | 0.04505 | -0.0667 | 12.3862
5.5 | 0.6232 | 0.04721 | -0.0694 | 13.2006
6 | 0.7126 | 0.04769 | -0.0722 | 14.9423
6.5 | 0.896 | 0.02753 | -0.0506 | 32.5463
7 | 0.9305 | 0.03287 | -0.0466 | 28.3085
7.5 | 1.0283 | 0.03898 | -0.05 | 26.3802
8 | 1.0871 | 0.0455 | -0.0491 | 23.8923
8.5 | 1.1202 | 0.05296 | -0.046 | 21.1518
9 | 1.1387 | 0.06144 | -0.0422 | 18.5335
9.5 | 1.1239 | 0.07004 | -0.0367 | 16.0465
10 | 1.1055 | 0.08032 | -0.0336 | 13.7637
10.5 | 1.0366 | 0.08901 | -0.031 | 11.6459
11 | 0.9959 | 0.10275 | -0.0353 | 9.6925
12 | 0.8442 | 0.15564 | -0.0816 | 5.4241
12.5 | 0.8583 | 0.16495 | -0.0833 | 5.2034
13 | 0.8612 | 0.17162 | -0.0852 | 5.0181
13.5 | 0.8912 | 0.18274 | -0.0859 | 4.8769
14 | 0.887 | 0.18857 | -0.0897 | 4.7038

## 5. Re 50k Mach 0.25 (1)
BIGFOIL.COM POLAR EXPORT
NACA64-410 a=0.8
NACA64-410 a=0.8 |  |  |  | Cl Max: | 0.921 | at alpha= | 8.5 | deg
JavaFoil+Calcfoil stall+Eppler ext transition |  |  |  | L/D Max: | 40.925 | at alpha= | 3.5 | deg
Re: | 50000 |  |  | Cd Min: | 0.01567 | at alpha= | -1.5 | deg
Mach: | 0.25 |  |  | Cl=0 at alpha= | -3.1146 | deg
|  |  |  | @ Cl=0.1, Cd= | 0.036582
|  |  |  | @ Cl=0.4, Cd= | 0.35967
|  |  |  | @ Cl=0.6, Cd= | 0.35967
alpha (deg) | Cl | Cd | Cm | Cl/Cd
-14.5 | -0.065 | 0.33265 | -0.023 | -0.194
-14 | -0.12 | 0.71051 | -0.02 | -0.169
-13.5 | -0.198 | 0.52984 | -0.021 | -0.374
-13 | -0.255 | 0.37483 | -0.021 | -0.681
-12.5 | -0.305 | 0.30996 | -0.021 | -0.983
-12 | -0.341 | 0.25278 | -0.022 | -1.351
-11.5 | -0.371 | 0.20206 | -0.022 | -1.834
-11 | -0.394 | 0.17176 | -0.022 | -2.293
-10.5 | -0.41 | 0.15492 | -0.021 | -2.65
-10 | -0.42 | 0.13315 | -0.021 | -3.156
-9.5 | -0.423 | 0.11726 | -0.022 | -3.606
-9 | -0.418 | 0.10348 | -0.023 | -4.042
-8.5 | -0.407 | 0.09098 | -0.024 | -4.471
-8 | -0.389 | 0.0794 | -0.025 | -4.893
-7.5 | -0.364 | 0.07296 | -0.025 | -4.992
-7 | -0.335 | 0.06602 | -0.026 | -5.069
-6.5 | -0.3 | 0.06118 | -0.026 | -4.91
-6 | -0.262 | 0.05587 | -0.026 | -4.696
-5.5 | -0.221 | 0.05122 | -0.027 | -4.317
-5 | -0.177 | 0.04812 | -0.028 | -3.681
-4.5 | -0.131 | 0.0452 | -0.028 | -2.909
-4 | -0.085 | 0.04269 | -0.029 | -1.986
-3.5 | -0.037 | 0.04077 | -0.031 | -0.915
-3 | 0.011 | 0.03899 | -0.032 | 0.278
-2.5 | 0.059 | 0.03764 | -0.034 | 1.58
-2 | 0.109 | 0.03635 | -0.037 | 2.987
-1.5 | 0.195 | 0.01567 | -0.074 | 12.463
-1 | 0.257 | 0.01572 | -0.075 | 16.316
-0.5 | 0.317 | 0.0158 | -0.075 | 20.072
0 | 0.37 | 0.01618 | -0.076 | 22.884
0.5 | 0.43 | 0.01642 | -0.076 | 26.166
1 | 0.489 | 0.01668 | -0.077 | 29.292
1.5 | 0.547 | 0.01696 | -0.077 | 32.275
2 | 0.604 | 0.01738 | -0.077 | 34.742
2.5 | 0.661 | 0.01779 | -0.078 | 37.155
3 | 0.717 | 0.01832 | -0.078 | 39.127
3.5 | 0.771 | 0.01885 | -0.078 | 40.925
4 | 0.836 | 0.02098 | -0.08 | 39.84
4.5 | 0.729 | 0.03987 | -0.04 | 18.278
5 | 0.768 | 0.04279 | -0.036 | 17.939
5.5 | 0.804 | 0.04633 | -0.034 | 17.361
6 | 0.838 | 0.04978 | -0.033 | 16.826
6.5 | 0.866 | 0.05433 | -0.032 | 15.949
7 | 0.89 | 0.0595 | -0.031 | 14.957
7.5 | 0.907 | 0.06553 | -0.029 | 13.847
8 | 0.918 | 0.07182 | -0.028 | 12.781
8.5 | 0.921 | 0.07967 | -0.027 | 11.559
9 | 0.907 | 0.09193 | -0.026 | 9.869
9.5 | 0.88 | 0.10199 | -0.025 | 8.626
10 | 0.84 | 0.11903 | -0.025 | 7.06
10.5 | 0.79 | 0.13492 | -0.024 | 5.852
11 | 0.728 | 0.16014 | -0.024 | 4.548
11.5 | 0.659 | 0.30308 | -0.03 | 2.173
12 | 0.581 | 0.21229 | -0.023 | 2.735
12.5 | 0.497 | 0.253 | -0.024 | 1.965
13 | 0.408 | 0.31819 | -0.024 | 1.283
13.5 | 0.312 | 0.35967 | -0.025 | 0.867

## 6. Re 50k Mach 0.25 (2)
BIGFOIL.COM POLAR EXPORT
NACA64-410 a=0.8
NACA64-410 a=0.8 |  |  |  | Cl Max: | 1.1259 | at alpha= | 9 | deg
XFOIL ncrit=9 |  |  |  | L/D Max: | 30.0235 | at alpha= | 6.5 | deg
Re: | 50000 |  |  | Cd Min: | 0.24775 | at alpha= | -20 | deg
Mach: | 0.25 |  |  | Cl=0 at alpha= | 0.23283 | deg
|  |  |  | @ Cl=0.1, Cd= | 0.027362
|  |  |  | @ Cl=0.4, Cd= | 0.03888
|  |  |  | @ Cl=0.6, Cd= | 0.046977
alpha (deg) | Cl | Cd | Cm | Cl/Cd
-20 | -0.6769 | 0.24775 | 0.0322 | -2.7322
-19.5 | -0.6582 | 0.24132 | 0.028 | -2.7275
-19 | -0.6426 | 0.237 | 0.023 | -2.7114
-18.5 | -0.6364 | 0.23865 | 0.0165 | -2.6667
-18 | -0.6049 | 0.22208 | 0.0155 | -2.7238
-17.5 | -0.5879 | 0.21623 | 0.0115 | -2.7189
-17 | -0.5847 | 0.21722 | 0.0052 | -2.6917
-16.5 | -0.5532 | 0.20257 | 0.004 | -2.7309
-16 | -0.538 | 0.19681 | 0.0002 | -2.7336
-15.5 | -0.5432 | 0.1985 | -0.0059 | -2.7365
-15 | -0.5045 | 0.18274 | -0.0062 | -2.7608
-14.5 | -0.508 | 0.18215 | -0.0116 | -2.7889
-14 | -0.4773 | 0.17009 | -0.0125 | -2.8062
-13.5 | -0.4649 | 0.16339 | -0.0155 | -2.8453
-13 | -0.4626 | 0.15966 | -0.0191 | -2.8974
-12.5 | -0.4387 | 0.15008 | -0.0202 | -2.9231
-12 | -0.4269 | 0.14328 | -0.0224 | -2.9795
-11.5 | -0.42 | 0.13724 | -0.0247 | -3.0603
-11 | -0.4058 | 0.13033 | -0.0257 | -3.1136
-10.5 | -0.3988 | 0.12455 | -0.027 | -3.2019
-10 | -0.4061 | 0.12058 | -0.029 | -3.3679
-9.5 | -0.3781 | 0.11175 | -0.0279 | -3.3834
-9 | -0.3781 | 0.10664 | -0.0279 | -3.5456
-8.5 | -0.3691 | 0.1008 | -0.0263 | -3.6617
-8 | -0.3645 | 0.09616 | -0.0232 | -3.7906
-7.5 | -0.3539 | 0.0909 | -0.0189 | -3.8933
-7 | -0.3447 | 0.08576 | -0.0143 | -4.0194
-5 | -0.4802 | 0.0577 | -0.0329 | -8.3224
-4.5 | -0.4222 | 0.04397 | -0.0476 | -9.602
-4 | -0.3697 | 0.03767 | -0.0493 | -9.8142
-3.5 | -0.3203 | 0.03302 | -0.0494 | -9.7002
-3 | -0.2681 | 0.02975 | -0.0485 | -9.0118
-2.5 | -0.2207 | 0.02752 | -0.0466 | -8.0196
-2 | -0.1741 | 0.02567 | -0.0446 | -6.7822
-1.5 | -0.1501 | 0.02254 | -0.0352 | -6.6593
-1 | -0.1223 | 0.02194 | -0.0284 | -5.5743
-0.5 | -0.0708 | 0.02273 | -0.0311 | -3.1148
0 | -0.0217 | 0.02376 | -0.0331 | -0.9133
0.5 | 0.0249 | 0.02497 | -0.0345 | 0.9972
1 | 0.0694 | 0.02634 | -0.0356 | 2.6348
1.5 | 0.1299 | 0.02836 | -0.0398 | 4.5804
2 | 0.1991 | 0.0308 | -0.0455 | 6.4643
2.5 | 0.2681 | 0.03342 | -0.051 | 8.0221
3 | 0.3271 | 0.0358 | -0.0547 | 9.1369
3.5 | 0.3886 | 0.03837 | -0.0586 | 10.1277
4 | 0.446 | 0.04094 | -0.0616 | 10.894
4.5 | 0.5066 | 0.04359 | -0.0649 | 11.6219
5 | 0.5721 | 0.04615 | -0.0682 | 12.3965
5.5 | 0.6423 | 0.04823 | -0.0708 | 13.3174
6 | 0.7871 | 0.04413 | -0.073 | 17.8359
6.5 | 0.8944 | 0.02979 | -0.0471 | 30.0235
7 | 0.9594 | 0.03506 | -0.0458 | 27.3645
7.5 | 1.0516 | 0.04177 | -0.048 | 25.176
8 | 1.1004 | 0.04899 | -0.0459 | 22.4617
8.5 | 1.1258 | 0.05718 | -0.0427 | 19.6887
9 | 1.1259 | 0.0653 | -0.0381 | 17.242
9.5 | 1.1054 | 0.07356 | -0.0334 | 15.0272
10 | 1.0433 | 0.08197 | -0.0298 | 12.7278
10.5 | 0.9968 | 0.09346 | -0.0324 | 10.6655
11 | 0.9303 | 0.11221 | -0.0453 | 8.2907
11.5 | 0.8349 | 0.14875 | -0.081 | 5.6128
12 | 0.8484 | 0.15895 | -0.0839 | 5.3375
12.5 | 0.8728 | 0.16967 | -0.0853 | 5.1441
13 | 0.8601 | 0.17465 | -0.0889 | 4.9247
13.5 | 0.8796 | 0.18332 | -0.0906 | 4.7982
14 | 0.906 | 0.19413 | -0.092 | 4.667

## 7. Re 50k Mach 0.50 (1)
BIGFOIL.COM POLAR EXPORT
NACA64-410 a=0.8
NACA64-410 a=0.8 |  |  |  | Cl Max: | 1.205 | at alpha= | 20 | deg
JavaFoil+Calcfoil stall+Eppler ext transition |  |  |  | L/D Max: | 40.894 | at alpha= | 3.5 | deg
Re: | 50000 |  |  | Cd Min: | 0.01649 | at alpha= | -1 | deg
Mach: | 0.5 |  |  | Cl=0 at alpha= | -3.1132 | deg
|  |  |  | @ Cl=0.1, Cd= | 0.037974
|  |  |  | @ Cl=0.4, Cd= | 0.017046
|  |  |  | @ Cl=0.6, Cd= | 0.018143
alpha (deg) | Cl | Cd | Cm | Cl/Cd
-20 | -0.907 | 0.40473 | -0.035 | -2.242
-19.5 | -0.881 | 0.39348 | -0.036 | -2.239
-19 | -0.855 | 0.38627 | -0.036 | -2.213
-18.5 | -0.829 | 0.37826 | -0.036 | -2.191
-18 | -0.802 | 0.37288 | -0.036 | -2.152
-17.5 | -0.775 | 0.37757 | -0.036 | -2.052
-17 | -0.747 | 0.3733 | -0.035 | -2.002
-16.5 | -0.721 | 0.35604 | -0.035 | -2.024
-16 | -0.694 | 0.34563 | -0.035 | -2.009
-15.5 | -0.668 | 0.33756 | -0.035 | -1.978
-15 | -0.641 | 0.33353 | -0.036 | -1.922
-14.5 | -0.613 | 0.298 | -0.034 | -2.058
-14 | -0.586 | 0.29364 | -0.033 | -1.996
-13.5 | -0.56 | 0.28316 | -0.034 | -1.976
-13 | -0.533 | 0.28167 | -0.034 | -1.892
-12.5 | -0.506 | 0.27416 | -0.034 | -1.846
-12 | -0.479 | 0.27008 | -0.034 | -1.775
-11.5 | -0.452 | 0.25902 | -0.034 | -1.746
-11 | -0.425 | 0.23682 | -0.031 | -1.794
-10.5 | -0.398 | 0.22626 | -0.032 | -1.759
-10 | -0.371 | 0.22245 | -0.032 | -1.668
-9.5 | -0.344 | 0.21846 | -0.032 | -1.576
-9 | -0.317 | 0.20512 | -0.032 | -1.547
-8.5 | -0.29 | 0.20729 | -0.028 | -1.398
-8 | -0.263 | 0.20085 | -0.028 | -1.309
-7.5 | -0.236 | 0.18351 | -0.029 | -1.287
-7 | -0.209 | 0.16832 | -0.029 | -1.243
-6.5 | -0.182 | 0.16598 | -0.028 | -1.098
-6 | -0.241 | 0.08355 | -0.028 | -2.885
-5.5 | -0.228 | 0.06512 | -0.029 | -3.494
-5 | -0.189 | 0.05588 | -0.03 | -3.383
-4.5 | -0.143 | 0.04939 | -0.031 | -2.895
-4 | -0.093 | 0.04564 | -0.032 | -2.042
-3.5 | -0.041 | 0.04254 | -0.033 | -0.97
-3 | 0.012 | 0.04021 | -0.035 | 0.3
-2.5 | 0.066 | 0.03874 | -0.037 | 1.709
-2 | 0.121 | 0.0375 | -0.039 | 3.226
-1.5 | 0.218 | 0.01675 | -0.083 | 13.028
-1 | 0.287 | 0.01649 | -0.083 | 17.385
-0.5 | 0.355 | 0.01658 | -0.084 | 21.388
0 | 0.413 | 0.01718 | -0.084 | 24.016
0.5 | 0.478 | 0.01741 | -0.085 | 27.467
1 | 0.544 | 0.01779 | -0.085 | 30.567
1.5 | 0.609 | 0.0182 | -0.086 | 33.461
2 | 0.671 | 0.01872 | -0.086 | 35.843
2.5 | 0.734 | 0.01932 | -0.086 | 37.975
3 | 0.795 | 0.02001 | -0.087 | 39.704
3.5 | 0.853 | 0.02086 | -0.087 | 40.894
4 | 0.921 | 0.02342 | -0.089 | 39.343
4.5 | 0.802 | 0.04218 | -0.039 | 19.005
5 | 0.837 | 0.0458 | -0.037 | 18.271
5.5 | 0.859 | 0.05139 | -0.035 | 16.72
6 | 0.858 | 0.05841 | -0.033 | 14.696
6.5 | 0.798 | 0.07753 | -0.028 | 10.296
7 | 0.536 | 0.15666 | -0.029 | 3.423
7.5 | 0.563 | 0.19299 | -0.034 | 2.916
8 | 0.589 | 0.18428 | -0.035 | 3.195
8.5 | 0.615 | 0.1973 | -0.034 | 3.115
9 | 0.641 | 0.22534 | -0.04 | 2.846
9.5 | 0.667 | 0.22794 | -0.04 | 2.927
10 | 0.693 | 0.22466 | -0.04 | 3.084
10.5 | 0.718 | 0.23231 | -0.041 | 3.093
11 | 0.745 | 0.27236 | -0.045 | 2.737
11.5 | 0.771 | 0.26175 | -0.045 | 2.946
12 | 0.796 | 0.27596 | -0.045 | 2.886
12.5 | 0.822 | 0.29726 | -0.045 | 2.764
13 | 0.848 | 0.28817 | -0.047 | 2.941
13.5 | 0.874 | 0.29645 | -0.05 | 2.949
14 | 0.899 | 0.32127 | -0.05 | 2.8
14.5 | 0.925 | 0.31785 | -0.05 | 2.909
15 | 0.951 | 0.36123 | -0.052 | 2.632
15.5 | 0.977 | 0.37024 | -0.054 | 2.639
16 | 1.002 | 0.37005 | -0.054 | 2.707
16.5 | 1.027 | 0.37044 | -0.055 | 2.772
17 | 1.053 | 0.38954 | -0.056 | 2.702
17.5 | 1.079 | 0.39826 | -0.058 | 2.71
18 | 1.104 | 0.42553 | -0.058 | 2.593
18.5 | 1.128 | 0.42831 | -0.058 | 2.634
19 | 1.153 | 0.41613 | -0.059 | 2.771
19.5 | 1.181 | 0.45412 | -0.061 | 2.6
20 | 1.205 | 0.46128 | -0.062 | 2.612

## 8. Re 50k Mach 0.50 (2)
BIGFOIL.COM POLAR EXPORT
NACA64-410 a=0.8
NACA64-410 a=0.8 |  |  |  | Cl Max: | 1.187 | at alpha= | 20 | deg
XFOIL ncrit=9 |  |  |  | L/D Max: | 29.0396 | at alpha= | 6 | deg
Re: | 50000 |  |  | Cd Min: | 0.31466 | at alpha= | 20 | deg
Mach: | 0.5 |  |  | Cl=0 at alpha= | 0.45753 | deg
|  |  |  | @ Cl=0.1, Cd= | 0.030093
|  |  |  | @ Cl=0.4, Cd= | 0.041396
|  |  |  | @ Cl=0.6, Cd= | 0.049962
alpha (deg) | Cl | Cd | Cm | Cl/Cd
-20 | -0.7369 | 0.27596 | 0.0367 | -2.6703
-19.5 | -0.7117 | 0.26393 | 0.0323 | -2.6965
-19 | -0.686 | 0.25322 | 0.0285 | -2.7091
-18.5 | -0.665 | 0.24696 | 0.023 | -2.6927
-18 | -0.6527 | 0.2464 | 0.0162 | -2.6489
-17.5 | -0.6199 | 0.23035 | 0.014 | -2.6911
-17 | -0.6004 | 0.22448 | 0.0088 | -2.6746
-16.5 | -0.5843 | 0.21923 | 0.0035 | -2.6652
-16 | -0.5559 | 0.20782 | 0.0008 | -2.6749
-15.5 | -0.5475 | 0.20617 | -0.0051 | -2.6556
-15 | -0.5155 | 0.19308 | -0.0072 | -2.6699
-14.5 | -0.5066 | 0.18943 | -0.0123 | -2.6743
-14 | -0.4821 | 0.18016 | -0.0148 | -2.676
-13.5 | -0.4603 | 0.1715 | -0.0177 | -2.684
-13 | -0.4589 | 0.16889 | -0.0222 | -2.7172
-12.5 | -0.4363 | 0.15989 | -0.0242 | -2.7288
-12 | -0.4158 | 0.15157 | -0.0261 | -2.7433
-11.5 | -0.4062 | 0.14573 | -0.0284 | -2.7873
-11 | -0.4045 | 0.14121 | -0.0305 | -2.8645
-10.5 | -0.373 | 0.13068 | -0.0307 | -2.8543
-10 | -0.3628 | 0.12467 | -0.0314 | -2.9101
-9.5 | -0.355 | 0.11856 | -0.0317 | -2.9943
-9 | -0.3553 | 0.1142 | -0.031 | -3.1112
-8.5 | -0.3335 | 0.10653 | -0.0288 | -3.1306
-8 | -0.3265 | 0.1013 | -0.0258 | -3.2231
-7.5 | -0.3348 | 0.09777 | -0.0214 | -3.4244
-6 | -0.3354 | 0.08346 | -0.0068 | -4.0187
-5.5 | -0.4315 | 0.08067 | -0.008 | -5.349
-5 | -0.4861 | 0.06862 | -0.0286 | -7.0839
-4.5 | -0.4838 | 0.05928 | -0.0359 | -8.1613
-4 | -0.4578 | 0.05059 | -0.0418 | -9.0492
-3.5 | -0.4128 | 0.04315 | -0.0464 | -9.5666
-3 | -0.3548 | 0.03731 | -0.0497 | -9.5095
-2.5 | -0.2935 | 0.03313 | -0.0506 | -8.859
-2 | -0.2371 | 0.03045 | -0.0495 | -7.7865
-1.5 | -0.184 | 0.0285 | -0.0472 | -6.4561
-1 | -0.1276 | 0.02545 | -0.0455 | -5.0138
-0.5 | -0.1262 | 0.02453 | -0.0285 | -5.1447
0 | -0.0668 | 0.02556 | -0.0316 | -2.6135
0.5 | 0.0062 | 0.02736 | -0.0373 | 0.22661
1 | 0.0868 | 0.02967 | -0.0443 | 2.9255
1.5 | 0.162 | 0.03208 | -0.0501 | 5.0499
2 | 0.2367 | 0.03475 | -0.0556 | 6.8115
2.5 | 0.2961 | 0.03703 | -0.0585 | 7.9962
3 | 0.3626 | 0.03973 | -0.0623 | 9.1266
3.5 | 0.4221 | 0.04238 | -0.0649 | 9.9599
4 | 0.4848 | 0.04523 | -0.0676 | 10.7185
4.5 | 0.5538 | 0.04816 | -0.0707 | 11.4992
5 | 0.622 | 0.05082 | -0.0726 | 12.2393
5.5 | 0.7169 | 0.05221 | -0.0742 | 13.7311
6 | 0.9101 | 0.03134 | -0.0448 | 29.0396
6.5 | 0.9308 | 0.037 | -0.0384 | 25.1568
7 | 1.0339 | 0.04407 | -0.0386 | 23.4604
7.5 | 1.0642 | 0.05203 | -0.0355 | 20.4536
8 | 1.0494 | 0.05968 | -0.0311 | 17.5838
8.5 | 1.0194 | 0.06851 | -0.0294 | 14.8796
9 | 0.9755 | 0.07971 | -0.0325 | 12.2381
9.5 | 0.9338 | 0.09368 | -0.0404 | 9.968
10 | 0.9086 | 0.10849 | -0.0495 | 8.375
10.5 | 0.8996 | 0.12239 | -0.0572 | 7.3503
11 | 0.8856 | 0.13706 | -0.0673 | 6.4614
11.5 | 0.8857 | 0.15026 | -0.0751 | 5.8944
12 | 0.8672 | 0.17021 | -0.0946 | 5.0949
12.5 | 0.8833 | 0.18007 | -0.0988 | 4.9053
13 | 0.8974 | 0.1889 | -0.1028 | 4.7507
13.5 | 0.9221 | 0.19876 | -0.1055 | 4.6393
14 | 0.9495 | 0.21013 | -0.1083 | 4.5186
14.5 | 0.9676 | 0.21902 | -0.1123 | 4.4179
15 | 0.9907 | 0.2296 | -0.1158 | 4.3149
15.5 | 1.0056 | 0.23693 | -0.1205 | 4.2443
16 | 1.0269 | 0.2464 | -0.1247 | 4.1676
16.5 | 1.0427 | 0.25301 | -0.1302 | 4.1212
17 | 1.0572 | 0.25964 | -0.1362 | 4.0718
17.5 | 1.0797 | 0.26941 | -0.1409 | 4.0076
18 | 1.1092 | 0.28304 | -0.144 | 3.9189
18.5 | 1.1226 | 0.28677 | -0.1511 | 3.9146
19 | 1.1435 | 0.29606 | -0.1566 | 3.8624
19.5 | 1.1662 | 0.30525 | -0.1617 | 3.8205
20 | 1.187 | 0.31466 | -0.1673 | 3.7723

## 9. Re 100k Mach 0.00 (1)
BIGFOIL.COM POLAR EXPORT
NACA64-410 a=0.8
NACA64-410 a=0.8 |  |  |  | Cl Max: | 0.946 | at alpha= | 9 | deg
JavaFoil+Calcfoil stall+Eppler ext transition |  |  |  | L/D Max: | 55.713 | at alpha= | 3.5 | deg
Re: | 100000 |  |  | Cd Min: | 0.01158 | at alpha= | -1.5 | deg
Mach: | 0 |  |  | Cl=0 at alpha= | -3.117 | deg
|  |  |  | @ Cl=0.1, Cd= | 0.021616
|  |  |  | @ Cl=0.4, Cd= | 0.012
|  |  |  | @ Cl=0.6, Cd= | 0.012705
alpha (deg) | Cl | Cd | Cm | Cl/Cd
-17 | -0.357 | 0.31794 | -0.019 | -1.124
-16.5 | -0.375 | 0.2859 | -0.019 | -1.312
-16 | -0.393 | 0.25911 | -0.019 | -1.518
-15.5 | -0.411 | 0.24889 | -0.019 | -1.653
-15 | -0.429 | 0.22551 | -0.019 | -1.903
-14.5 | -0.446 | 0.20565 | -0.02 | -2.171
-14 | -0.463 | 0.18455 | -0.02 | -2.508
-13.5 | -0.478 | 0.17186 | -0.02 | -2.78
-13 | -0.491 | 0.15946 | -0.02 | -3.078
-12.5 | -0.501 | 0.14506 | -0.021 | -3.456
-12 | -0.505 | 0.1342 | -0.021 | -3.763
-11.5 | -0.505 | 0.12193 | -0.022 | -4.139
-11 | -0.501 | 0.11111 | -0.021 | -4.507
-10.5 | -0.493 | 0.10292 | -0.022 | -4.794
-10 | -0.482 | 0.09454 | -0.023 | -5.101
-9.5 | -0.467 | 0.08506 | -0.024 | -5.492
-9 | -0.448 | 0.07712 | -0.024 | -5.809
-8.5 | -0.425 | 0.07154 | -0.025 | -5.939
-8 | -0.398 | 0.06528 | -0.025 | -6.094
-7.5 | -0.367 | 0.06035 | -0.025 | -6.087
-7 | -0.334 | 0.05596 | -0.026 | -5.961
-6.5 | -0.297 | 0.05187 | -0.026 | -5.722
-6 | -0.258 | 0.04831 | -0.026 | -5.33
-5.5 | -0.216 | 0.04565 | -0.027 | -4.734
-5 | -0.173 | 0.04292 | -0.028 | -4.021
-4.5 | -0.128 | 0.04055 | -0.029 | -3.154
-4 | -0.082 | 0.03863 | -0.03 | -2.132
-3.5 | -0.036 | 0.03672 | -0.032 | -0.986
-3 | 0.011 | 0.0354 | -0.033 | 0.297
-2.5 | 0.058 | 0.03393 | -0.036 | 1.702
-2 | 0.13 | 0.01282 | -0.073 | 10.17
-1.5 | 0.189 | 0.01158 | -0.073 | 16.339
-1 | 0.248 | 0.01168 | -0.074 | 21.279
-0.5 | 0.307 | 0.01174 | -0.074 | 26.177
0 | 0.363 | 0.01193 | -0.074 | 30.465
0.5 | 0.421 | 0.01204 | -0.075 | 34.993
1 | 0.479 | 0.01223 | -0.075 | 39.169
1.5 | 0.537 | 0.0124 | -0.076 | 43.301
2 | 0.593 | 0.01267 | -0.076 | 46.759
2.5 | 0.649 | 0.01295 | -0.076 | 50.117
3 | 0.704 | 0.01328 | -0.077 | 53.003
3.5 | 0.758 | 0.01361 | -0.077 | 55.713
4 | 0.815 | 0.01729 | -0.078 | 47.116
4.5 | 0.866 | 0.01798 | -0.078 | 48.185
5 | 0.915 | 0.01862 | -0.078 | 49.133
5.5 | 0.784 | 0.04189 | -0.035 | 18.723
6 | 0.819 | 0.04476 | -0.033 | 18.296
6.5 | 0.851 | 0.0482 | -0.032 | 17.653
7 | 0.879 | 0.05185 | -0.031 | 16.961
7.5 | 0.904 | 0.0555 | -0.03 | 16.286
8 | 0.924 | 0.06009 | -0.029 | 15.381
8.5 | 0.94 | 0.0652 | -0.027 | 14.415
9 | 0.946 | 0.07173 | -0.027 | 13.184
9.5 | 0.944 | 0.07891 | -0.027 | 11.959
10 | 0.935 | 0.0863 | -0.026 | 10.837
10.5 | 0.921 | 0.09181 | -0.025 | 10.029
11 | 0.901 | 0.10143 | -0.025 | 8.883
11.5 | 0.876 | 0.11135 | -0.025 | 7.871
12 | 0.848 | 0.12105 | -0.025 | 7.004
12.5 | 0.816 | 0.1324 | -0.025 | 6.165
13 | 0.782 | 0.15214 | -0.024 | 5.141
13.5 | 0.747 | 0.1614 | -0.025 | 4.627
14 | 0.71 | 0.17539 | -0.024 | 4.051

## 10. Re 100k Mach 0.00 (2)
BIGFOIL.COM POLAR EXPORT
NACA64-410 a=0.8
NACA64-410 a=0.8 |  |  |  | Cl Max: | 1.15 | at alpha= | 9 | deg
XFOIL ncrit=9 |  |  |  | L/D Max: | 58.3111 | at alpha= | 5.5 | deg
Re: | 100000 |  |  | Cd Min: | 0.24111 | at alpha= | -20 | deg
Mach: | 0 |  |  | Cl=0 at alpha= | -1.5853 | deg
|  |  |  | @ Cl=0.1, Cd= | 0.019231
|  |  |  | @ Cl=0.4, Cd= | 0.021381
|  |  |  | @ Cl=0.6, Cd= | 0.023494
alpha (deg) | Cl | Cd | Cm | Cl/Cd
-20 | -0.6635 | 0.24111 | 0.0324 | -2.7519
-19.5 | -0.6459 | 0.23489 | 0.0283 | -2.7498
-19 | -0.6287 | 0.22891 | 0.0239 | -2.7465
-18.5 | -0.6163 | 0.22633 | 0.0179 | -2.723
-18 | -0.6115 | 0.22612 | 0.0117 | -2.7043
-17.5 | -0.5819 | 0.21025 | 0.0108 | -2.7677
-17 | -0.5621 | 0.20251 | 0.0082 | -2.7757
-16.5 | -0.5452 | 0.19592 | 0.0047 | -2.7828
-16 | -0.5299 | 0.18951 | 0.0009 | -2.7962
-15.5 | -0.5218 | 0.1856 | -0.0046 | -2.8114
-15 | -0.5221 | 0.18328 | -0.0105 | -2.8486
-14.5 | -0.489 | 0.16909 | -0.01 | -2.892
-14 | -0.4731 | 0.16227 | -0.0125 | -2.9155
-13.5 | -0.4649 | 0.15658 | -0.0168 | -2.9691
-13 | -0.4731 | 0.15364 | -0.024 | -3.0793
-12.5 | -0.4425 | 0.14158 | -0.0226 | -3.1254
-12 | -0.4288 | 0.13481 | -0.0247 | -3.1808
-11.5 | -0.4314 | 0.12951 | -0.0304 | -3.331
-11 | -0.4229 | 0.12114 | -0.0329 | -3.491
-10.5 | -0.4075 | 0.11462 | -0.0337 | -3.5552
-10 | -0.431 | 0.11 | -0.0431 | -3.9182
-9.5 | -0.3957 | 0.10096 | -0.0382 | -3.9194
-9 | -0.4231 | 0.09594 | -0.0454 | -4.41
-8.5 | -0.4018 | 0.08872 | -0.0409 | -4.5289
-8 | -0.4379 | 0.08507 | -0.039 | -5.1475
-7.5 | -0.4967 | 0.0804 | -0.0418 | -6.1779
-7 | -0.4895 | 0.07497 | -0.0344 | -6.5293
-6 | -0.5112 | 0.06152 | -0.0383 | -8.3095
-5.5 | -0.5006 | 0.05605 | -0.0382 | -8.9313
-5 | -0.4831 | 0.05135 | -0.0352 | -9.408
-4.5 | -0.3962 | 0.03641 | -0.048 | -10.8816
-4 | -0.3153 | 0.02909 | -0.0531 | -10.8388
-3.5 | -0.2361 | 0.02523 | -0.0571 | -9.3579
-3 | -0.159 | 0.0231 | -0.0612 | -6.8831
-2.5 | -0.0874 | 0.02138 | -0.0647 | -4.0879
-2 | -0.0345 | 0.0186 | -0.0641 | -1.8548
-1.5 | 0.0071 | 0.01914 | -0.0587 | 0.37095
-1 | 0.0734 | 0.01916 | -0.057 | 3.8309
-0.5 | 0.1564 | 0.01938 | -0.0655 | 8.0702
0.5 | 0.2932 | 0.02034 | -0.0747 | 14.4149
1 | 0.3584 | 0.02094 | -0.0779 | 17.1156
1.5 | 0.4206 | 0.0216 | -0.0802 | 19.4722
2 | 0.4807 | 0.02229 | -0.082 | 21.5657
2.5 | 0.5394 | 0.02296 | -0.0832 | 23.493
3 | 0.5991 | 0.02349 | -0.0843 | 25.5045
3.5 | 0.6616 | 0.02374 | -0.0852 | 27.8686
4 | 0.7282 | 0.02351 | -0.086 | 30.9741
4.5 | 0.8124 | 0.02013 | -0.0847 | 40.3577
5 | 0.8744 | 0.01681 | -0.0792 | 52.0167
5.5 | 0.9184 | 0.01575 | -0.0734 | 58.3111
6 | 0.9023 | 0.0208 | -0.0614 | 43.3798
6.5 | 0.9249 | 0.02426 | -0.0565 | 38.1245
7 | 0.9703 | 0.0275 | -0.0546 | 35.2836
7.5 | 1.0309 | 0.03198 | -0.0548 | 32.2358
8 | 1.0871 | 0.03723 | -0.0538 | 29.1996
8.5 | 1.131 | 0.04402 | -0.0527 | 25.6929
9 | 1.15 | 0.05191 | -0.0466 | 22.1537
11 | 0.9065 | 0.11782 | -0.0563 | 7.6939
11.5 | 0.8973 | 0.12834 | -0.0603 | 6.9916
12 | 0.8897 | 0.13905 | -0.0649 | 6.3984
12.5 | 0.8985 | 0.14858 | -0.0668 | 6.0472
13 | 0.9243 | 0.1571 | -0.0651 | 5.8835
13.5 | 0.8955 | 0.1676 | -0.0768 | 5.3431
14 | 0.8986 | 0.17693 | -0.0816 | 5.0788

## 11. Re 100k Mach 0.10 (1)
BIGFOIL.COM POLAR EXPORT
NACA64-410 a=0.8
NACA64-410 a=0.8 |  |  |  | Cl Max: | 0.942 | at alpha= | 9 | deg
JavaFoil+Calcfoil stall+Eppler ext transition |  |  |  | L/D Max: | 55.775 | at alpha= | 3.5 | deg
Re: | 100000 |  |  | Cd Min: | 0.01164 | at alpha= | -1.5 | deg
Mach: | 0.1 |  |  | Cl=0 at alpha= | -3.117 | deg
|  |  |  | @ Cl=0.1, Cd= | 0.021804
|  |  |  | @ Cl=0.4, Cd= | 0.012018
|  |  |  | @ Cl=0.6, Cd= | 0.012725
alpha (deg) | Cl | Cd | Cm | Cl/Cd
-16.5 | -0.332 | 0.31867 | -0.019 | -1.042
-16 | -0.352 | 0.30202 | -0.02 | -1.167
-15.5 | -0.373 | 0.26715 | -0.019 | -1.396
-15 | -0.394 | 0.24714 | -0.02 | -1.593
-14.5 | -0.414 | 0.2225 | -0.02 | -1.86
-14 | -0.433 | 0.19831 | -0.02 | -2.186
-13.5 | -0.452 | 0.18377 | -0.02 | -2.457
-13 | -0.468 | 0.16651 | -0.02 | -2.81
-12.5 | -0.482 | 0.14942 | -0.021 | -3.225
-12 | -0.489 | 0.13693 | -0.021 | -3.568
-11.5 | -0.491 | 0.12457 | -0.022 | -3.943
-11 | -0.49 | 0.11609 | -0.022 | -4.22
-10.5 | -0.485 | 0.10399 | -0.022 | -4.664
-10 | -0.476 | 0.0961 | -0.023 | -4.952
-9.5 | -0.463 | 0.08508 | -0.024 | -5.438
-9 | -0.445 | 0.07687 | -0.024 | -5.789
-8.5 | -0.423 | 0.07266 | -0.025 | -5.824
-8 | -0.397 | 0.06564 | -0.025 | -6.05
-7.5 | -0.367 | 0.06127 | -0.025 | -5.995
-7 | -0.334 | 0.05661 | -0.026 | -5.901
-6.5 | -0.298 | 0.05232 | -0.026 | -5.687
-6 | -0.258 | 0.04863 | -0.026 | -5.313
-5.5 | -0.217 | 0.04592 | -0.027 | -4.724
-5 | -0.173 | 0.0431 | -0.028 | -4.021
-4.5 | -0.128 | 0.04053 | -0.029 | -3.17
-4 | -0.083 | 0.03864 | -0.03 | -2.142
-3.5 | -0.036 | 0.03679 | -0.032 | -0.989
-3 | 0.011 | 0.03538 | -0.033 | 0.299
-2.5 | 0.058 | 0.03399 | -0.036 | 1.707
-2 | 0.131 | 0.01281 | -0.073 | 10.228
-1.5 | 0.19 | 0.01164 | -0.074 | 16.332
-1 | 0.25 | 0.01169 | -0.074 | 21.368
-0.5 | 0.309 | 0.01175 | -0.074 | 26.284
0 | 0.365 | 0.01194 | -0.075 | 30.57
0.5 | 0.423 | 0.01207 | -0.075 | 35.068
1 | 0.482 | 0.01226 | -0.076 | 39.276
1.5 | 0.54 | 0.01246 | -0.076 | 43.31
2 | 0.595 | 0.0127 | -0.076 | 46.866
2.5 | 0.652 | 0.01298 | -0.077 | 50.229
3 | 0.707 | 0.01332 | -0.077 | 53.087
3.5 | 0.762 | 0.01365 | -0.077 | 55.775
4 | 0.818 | 0.01741 | -0.078 | 47.02
4.5 | 0.87 | 0.01806 | -0.079 | 48.18
5 | 0.919 | 0.01871 | -0.079 | 49.123
5.5 | 0.787 | 0.04196 | -0.035 | 18.769
6 | 0.822 | 0.0447 | -0.033 | 18.388
6.5 | 0.854 | 0.04804 | -0.032 | 17.766
7 | 0.881 | 0.05167 | -0.031 | 17.058
7.5 | 0.905 | 0.05636 | -0.03 | 16.06
8 | 0.924 | 0.06126 | -0.029 | 15.089
8.5 | 0.939 | 0.06681 | -0.028 | 14.048
9 | 0.942 | 0.07219 | -0.027 | 13.049
9.5 | 0.937 | 0.08011 | -0.026 | 11.7
10 | 0.926 | 0.0862 | -0.026 | 10.738
10.5 | 0.907 | 0.09433 | -0.025 | 9.619
11 | 0.883 | 0.10524 | -0.025 | 8.394
11.5 | 0.854 | 0.11501 | -0.025 | 7.428
12 | 0.821 | 0.1244 | -0.024 | 6.6
12.5 | 0.785 | 0.13872 | -0.025 | 5.656
13 | 0.746 | 0.16314 | -0.024 | 4.573
13.5 | 0.706 | 0.16747 | -0.024 | 4.216
14 | 0.665 | 0.18707 | -0.024 | 3.557

## 12. Re 100k Mach 0.10 (2)
BIGFOIL.COM POLAR EXPORT
NACA64-410 a=0.8
NACA64-410 a=0.8 |  |  |  | Cl Max: | 1.173 | at alpha= | 9.5 | deg
XFOIL ncrit=9 |  |  |  | L/D Max: | 58.3523 | at alpha= | 5.5 | deg
Re: | 100000 |  |  | Cd Min: | 0.24179 | at alpha= | -20 | deg
Mach: | 0.1 |  |  | Cl=0 at alpha= | -1.6174 | deg
|  |  |  | @ Cl=0.1, Cd= | 0.01932
|  |  |  | @ Cl=0.4, Cd= | 0.021392
|  |  |  | @ Cl=0.6, Cd= | 0.023491
alpha (deg) | Cl | Cd | Cm | Cl/Cd
-20 | -0.6653 | 0.24179 | 0.0327 | -2.7516
-19.5 | -0.6476 | 0.23553 | 0.0285 | -2.7495
-19 | -0.6303 | 0.22961 | 0.0241 | -2.7451
-18.5 | -0.6185 | 0.22754 | 0.0178 | -2.7182
-18 | -0.6138 | 0.22732 | 0.0117 | -2.7002
-17.5 | -0.5821 | 0.21042 | 0.0111 | -2.7664
-17 | -0.5627 | 0.20298 | 0.0083 | -2.7722
-16.5 | -0.5457 | 0.19638 | 0.0048 | -2.7788
-16 | -0.5304 | 0.19 | 0.0009 | -2.7916
-15.5 | -0.5234 | 0.18657 | -0.0048 | -2.8054
-15 | -0.5233 | 0.18414 | -0.0108 | -2.8419
-14.5 | -0.4881 | 0.1694 | -0.0099 | -2.8813
-14 | -0.4727 | 0.16266 | -0.0126 | -2.9061
-13.5 | -0.4659 | 0.15734 | -0.0173 | -2.9611
-13 | -0.474 | 0.15442 | -0.0244 | -3.0696
-12.5 | -0.4403 | 0.14188 | -0.0225 | -3.1033
-12 | -0.4277 | 0.1352 | -0.0249 | -3.1635
-11.5 | -0.4327 | 0.13029 | -0.0311 | -3.3211
-11 | -0.4158 | 0.1213 | -0.0317 | -3.4279
-10.5 | -0.4076 | 0.11515 | -0.0342 | -3.5397
-10 | -0.4321 | 0.11071 | -0.0437 | -3.903
-9.5 | -0.3939 | 0.10139 | -0.0383 | -3.885
-9 | -0.4259 | 0.0967 | -0.0462 | -4.4043
-8.5 | -0.3987 | 0.08919 | -0.0409 | -4.4702
-8 | -0.4415 | 0.08585 | -0.0394 | -5.1427
-7.5 | -0.5017 | 0.08129 | -0.0428 | -6.1717
-7 | -0.4849 | 0.07593 | -0.0334 | -6.3861
-6.5 | -0.5119 | 0.06853 | -0.0376 | -7.4697
-6 | -0.5113 | 0.06244 | -0.0373 | -8.1887
-5.5 | -0.5026 | 0.05685 | -0.0375 | -8.8408
-5 | -0.4859 | 0.05207 | -0.0346 | -9.3317
-4.5 | -0.3514 | 0.0214 | -0.054 | -16.4206
-4 | -0.276 | 0.01453 | -0.0582 | -18.9952
-3.5 | -0.2029 | 0.01037 | -0.0613 | -19.5661
-3 | -0.1603 | 0.02331 | -0.0616 | -6.8769
-2.5 | -0.0866 | 0.02151 | -0.0654 | -4.026
-2 | -0.0313 | 0.01868 | -0.0653 | -1.6756
-1.5 | 0.0096 | 0.01924 | -0.0596 | 0.49896
-1 | 0.0718 | 0.01925 | -0.0568 | 3.7299
-0.5 | 0.1601 | 0.01947 | -0.0661 | 8.2229
0 | 0.228 | 0.01987 | -0.071 | 11.4746
0.5 | 0.2966 | 0.02039 | -0.0753 | 14.5463
1 | 0.3621 | 0.02099 | -0.0785 | 17.2511
1.5 | 0.4244 | 0.02165 | -0.0808 | 19.6028
2 | 0.4844 | 0.02234 | -0.0825 | 21.6831
2.5 | 0.5431 | 0.023 | -0.0837 | 23.613
3 | 0.6033 | 0.02352 | -0.0847 | 25.6505
3.5 | 0.6665 | 0.02375 | -0.0857 | 28.0632
4 | 0.7307 | 0.02363 | -0.0861 | 30.9226
4.5 | 0.8084 | 0.02074 | -0.0843 | 38.9778
5 | 0.8783 | 0.01681 | -0.079 | 52.2487
5.5 | 0.9208 | 0.01578 | -0.0728 | 58.3523
6 | 0.9037 | 0.0211 | -0.0609 | 42.8294
6.5 | 0.9275 | 0.02448 | -0.056 | 37.8881
7 | 0.9746 | 0.02785 | -0.0543 | 34.9946
7.5 | 1.0359 | 0.03242 | -0.0545 | 31.9525
8 | 1.0913 | 0.03788 | -0.0534 | 28.8094
8.5 | 1.1337 | 0.04474 | -0.052 | 25.3397
9 | 1.1492 | 0.05273 | -0.0457 | 21.794
9.5 | 1.173 | 0.06478 | -0.0435 | 18.1074
11 | 0.8715 | 0.09437 | -0.0305 | 9.2349
11.5 | 0.8938 | 0.12963 | -0.0614 | 6.895
12 | 0.8884 | 0.14011 | -0.0657 | 6.3407
12.5 | 0.9089 | 0.14909 | -0.0652 | 6.0963
13 | 0.9285 | 0.15803 | -0.0649 | 5.8755
13.5 | 0.8939 | 0.16874 | -0.0781 | 5.2975
14 | 0.9003 | 0.17783 | -0.0821 | 5.0627
14.5 | 0.9381 | 0.18706 | -0.0785 | 5.015

## 13. Re 100k Mach 0.25 (1)
BIGFOIL.COM POLAR EXPORT
NACA64-410 a=0.8
NACA64-410 a=0.8 |  |  |  | Cl Max: | 0.921 | at alpha= | 8.5 | deg
JavaFoil+Calcfoil stall+Eppler ext transition |  |  |  | L/D Max: | 55.981 | at alpha= | 3.5 | deg
Re: | 100000 |  |  | Cd Min: | 0.01173 | at alpha= | -1.5 | deg
Mach: | 0.25 |  |  | Cl=0 at alpha= | -3.1146 | deg
|  |  |  | @ Cl=0.1, Cd= | 0.022941
|  |  |  | @ Cl=0.4, Cd= | 0.26649
|  |  |  | @ Cl=0.6, Cd= | 0.26649
alpha (deg) | Cl | Cd | Cm | Cl/Cd
-14.5 | -0.065 | 0.28045 | -0.023 | -0.23
-14 | -0.12 | 0.56255 | -0.021 | -0.214
-13.5 | -0.198 | 0.40111 | -0.021 | -0.494
-13 | -0.255 | 0.29786 | -0.022 | -0.857
-12.5 | -0.305 | 0.23898 | -0.022 | -1.275
-12 | -0.341 | 0.19929 | -0.022 | -1.713
-11.5 | -0.371 | 0.1643 | -0.022 | -2.256
-11 | -0.394 | 0.13891 | -0.022 | -2.836
-10.5 | -0.411 | 0.12998 | -0.021 | -3.158
-10 | -0.42 | 0.11057 | -0.022 | -3.801
-9.5 | -0.423 | 0.09999 | -0.023 | -4.229
-9 | -0.418 | 0.08901 | -0.024 | -4.7
-8.5 | -0.407 | 0.07826 | -0.025 | -5.198
-8 | -0.389 | 0.06966 | -0.025 | -5.577
-7.5 | -0.364 | 0.06365 | -0.026 | -5.723
-7 | -0.335 | 0.05876 | -0.026 | -5.695
-6.5 | -0.3 | 0.0537 | -0.026 | -5.595
-6 | -0.262 | 0.05023 | -0.027 | -5.223
-5.5 | -0.221 | 0.04631 | -0.027 | -4.775
-5 | -0.177 | 0.04357 | -0.028 | -4.066
-4.5 | -0.132 | 0.04103 | -0.029 | -3.205
-4 | -0.085 | 0.03898 | -0.03 | -2.176
-3.5 | -0.037 | 0.03722 | -0.032 | -1.002
-3 | 0.011 | 0.03564 | -0.033 | 0.305
-2.5 | 0.06 | 0.03436 | -0.035 | 1.732
-2 | 0.135 | 0.01295 | -0.075 | 10.391
-1.5 | 0.195 | 0.01173 | -0.075 | 16.653
-1 | 0.257 | 0.01178 | -0.076 | 21.776
-0.5 | 0.317 | 0.01187 | -0.076 | 26.742
0 | 0.375 | 0.01209 | -0.077 | 31.004
0.5 | 0.435 | 0.01224 | -0.077 | 35.506
1 | 0.494 | 0.01242 | -0.078 | 39.782
1.5 | 0.554 | 0.01263 | -0.078 | 43.833
2 | 0.611 | 0.0129 | -0.078 | 47.34
2.5 | 0.669 | 0.01324 | -0.079 | 50.509
3 | 0.725 | 0.01358 | -0.079 | 53.413
3.5 | 0.781 | 0.01394 | -0.079 | 55.981
4 | 0.839 | 0.01785 | -0.08 | 46.993
4.5 | 0.891 | 0.01857 | -0.081 | 47.982
5 | 0.769 | 0.03954 | -0.039 | 19.455
5.5 | 0.805 | 0.04254 | -0.035 | 18.918
6 | 0.838 | 0.04583 | -0.033 | 18.279
6.5 | 0.867 | 0.04907 | -0.032 | 17.66
7 | 0.89 | 0.05344 | -0.031 | 16.656
7.5 | 0.907 | 0.05823 | -0.03 | 15.585
8 | 0.918 | 0.06347 | -0.028 | 14.461
8.5 | 0.921 | 0.06976 | -0.028 | 13.202
9 | 0.907 | 0.08008 | -0.027 | 11.33
9.5 | 0.88 | 0.08811 | -0.026 | 9.985
10 | 0.84 | 0.09965 | -0.025 | 8.433
10.5 | 0.79 | 0.11183 | -0.025 | 7.06
11 | 0.728 | 0.13003 | -0.025 | 5.602
11.5 | 0.659 | 0.23091 | -0.03 | 2.853
12 | 0.581 | 0.16943 | -0.024 | 3.428
12.5 | 0.497 | 0.1974 | -0.025 | 2.519
13 | 0.408 | 0.23406 | -0.025 | 1.744
13.5 | 0.312 | 0.26649 | -0.026 | 1.17

## 14. Re 100k Mach 0.25 (2)
BIGFOIL.COM POLAR EXPORT
NACA64-410 a=0.8
NACA64-410 a=0.8 |  |  |  | Cl Max: | 1.1412 | at alpha= | 8.5 | deg
XFOIL ncrit=9 |  |  |  | L/D Max: | 53.6507 | at alpha= | 5.5 | deg
Re: | 100000 |  |  | Cd Min: | 0.24568 | at alpha= | -20 | deg
Mach: | 0.25 |  |  | Cl=0 at alpha= | -1.6828 | deg
|  |  |  | @ Cl=0.1, Cd= | 0.019786
|  |  |  | @ Cl=0.4, Cd= | 0.022085
|  |  |  | @ Cl=0.6, Cd= | 0.024446
alpha (deg) | Cl | Cd | Cm | Cl/Cd
-20 | -0.6759 | 0.24568 | 0.0342 | -2.7511
-19.5 | -0.6574 | 0.23928 | 0.0297 | -2.7474
-19 | -0.6404 | 0.23453 | 0.0243 | -2.7306
-18.5 | -0.6318 | 0.23453 | 0.0176 | -2.6939
-18 | -0.6115 | 0.22405 | 0.014 | -2.7293
-17.5 | -0.5858 | 0.21257 | 0.0125 | -2.7558
-17 | -0.567 | 0.20565 | 0.0089 | -2.7571
-16.5 | -0.5495 | 0.19899 | 0.005 | -2.7614
-16 | -0.5351 | 0.19346 | 0.0002 | -2.7659
-15.5 | -0.533 | 0.1921 | -0.0062 | -2.7746
-15 | -0.5293 | 0.18861 | -0.0119 | -2.8063
-14.5 | -0.4856 | 0.17139 | -0.0096 | -2.8333
-14 | -0.4721 | 0.16502 | -0.0133 | -2.8609
-13.5 | -0.4741 | 0.16223 | -0.0197 | -2.9224
-13 | -0.4558 | 0.15213 | -0.0218 | -2.9961
-12.5 | -0.4327 | 0.14371 | -0.0226 | -3.0109
-12 | -0.425 | 0.13764 | -0.0263 | -3.0878
-11.5 | -0.4388 | 0.13443 | -0.0344 | -3.2642
-11 | -0.4026 | 0.12328 | -0.0311 | -3.2657
-10.5 | -0.415 | 0.11898 | -0.0383 | -3.488
-10 | -0.3891 | 0.10975 | -0.0366 | -3.5453
-9.5 | -0.3977 | 0.10453 | -0.0418 | -3.8046
-9 | -0.3837 | 0.09692 | -0.041 | -3.9589
-8.5 | -0.4039 | 0.09246 | -0.0433 | -4.3684
-8 | -0.4054 | 0.0866 | -0.0395 | -4.6813
-7.5 | -0.4356 | 0.08349 | -0.0345 | -5.2174
-7 | -0.502 | 0.07934 | -0.0389 | -6.3272
-6.5 | -0.4911 | 0.07395 | -0.0305 | -6.641
-6 | -0.5041 | 0.06801 | -0.0306 | -7.4121
-5.5 | -0.5092 | 0.06147 | -0.0326 | -8.2837
-5 | -0.4987 | 0.05616 | -0.031 | -8.88
-4.5 | -0.3985 | 0.03889 | -0.052 | -10.2469
-4 | -0.3151 | 0.03095 | -0.0581 | -10.1809
-3.5 | -0.2357 | 0.02657 | -0.0621 | -8.8709
-3 | -0.1593 | 0.0244 | -0.0653 | -6.5287
-2.5 | -0.089 | 0.02232 | -0.0678 | -3.9875
-2 | -0.0229 | 0.01912 | -0.0711 | -1.1977
-1.5 | 0.0132 | 0.01965 | -0.0632 | 0.67176
-1 | 0.0417 | 0.01963 | -0.0529 | 2.1243
-0.5 | 0.1615 | 0.01995 | -0.0668 | 8.0952
0 | 0.2215 | 0.02032 | -0.0704 | 10.9006
0.5 | 0.2898 | 0.0209 | -0.0746 | 13.866
1 | 0.3561 | 0.02157 | -0.0778 | 16.509
1.5 | 0.4192 | 0.02231 | -0.0801 | 18.7898
2 | 0.4801 | 0.02309 | -0.0818 | 20.7926
2.5 | 0.5406 | 0.02385 | -0.0831 | 22.6667
3 | 0.6024 | 0.02447 | -0.0841 | 24.6179
3.5 | 0.6671 | 0.02481 | -0.0851 | 26.8884
4 | 0.7386 | 0.0245 | -0.0859 | 30.1469
4.5 | 0.8306 | 0.02024 | -0.0836 | 41.0375
5 | 0.8994 | 0.01682 | -0.0781 | 53.4721
5.5 | 0.9185 | 0.01712 | -0.0673 | 53.6507
6 | 0.9109 | 0.02252 | -0.0583 | 40.4485
6.5 | 0.941 | 0.02582 | -0.0538 | 36.4446
7 | 0.9995 | 0.02983 | -0.053 | 33.5065
7.5 | 1.0624 | 0.03515 | -0.0527 | 30.2248
8 | 1.1088 | 0.04137 | -0.0502 | 26.802
8.5 | 1.1412 | 0.04821 | -0.0474 | 23.6714
9 | 1.138 | 0.05636 | -0.0405 | 20.1916
9.5 | 1.1236 | 0.06533 | -0.0352 | 17.1988
10 | 1.0835 | 0.0736 | -0.0295 | 14.7215
10.5 | 1.0339 | 0.08424 | -0.0293 | 12.2733
11 | 0.9612 | 0.1012 | -0.0391 | 9.498
11.5 | 0.9051 | 0.13437 | -0.0622 | 6.7359
12 | 0.9235 | 0.14396 | -0.0622 | 6.415
12.5 | 0.9063 | 0.1538 | -0.0698 | 5.8927
13 | 0.8926 | 0.16408 | -0.0777 | 5.44
13.5 | 0.8976 | 0.17369 | -0.0823 | 5.1678

## 15. Re 100k Mach 0.50 (1)
BIGFOIL.COM POLAR EXPORT
NACA64-410 a=0.8
NACA64-410 a=0.8 |  |  |  | Cl Max: | 1.205 | at alpha= | 20 | deg
JavaFoil+Calcfoil stall+Eppler ext transition |  |  |  | L/D Max: | 55.961 | at alpha= | 3.5 | deg
Re: | 100000 |  |  | Cd Min: | 0.0123 | at alpha= | -1 | deg
Mach: | 0.5 |  |  | Cl=0 at alpha= | -3.1132 | deg
|  |  |  | @ Cl=0.1, Cd= | 0.034416
|  |  |  | @ Cl=0.4, Cd= | 0.01266
|  |  |  | @ Cl=0.6, Cd= | 0.01347
alpha (deg) | Cl | Cd | Cm | Cl/Cd
-20 | -0.908 | 0.3343 | -0.035 | -2.715
-19.5 | -0.881 | 0.31919 | -0.036 | -2.761
-19 | -0.855 | 0.31815 | -0.036 | -2.687
-18.5 | -0.829 | 0.31112 | -0.036 | -2.663
-18 | -0.802 | 0.30599 | -0.036 | -2.622
-17.5 | -0.775 | 0.29245 | -0.036 | -2.65
-17 | -0.747 | 0.28597 | -0.035 | -2.613
-16.5 | -0.721 | 0.28788 | -0.035 | -2.504
-16 | -0.694 | 0.26537 | -0.035 | -2.616
-15.5 | -0.668 | 0.27188 | -0.035 | -2.456
-15 | -0.641 | 0.2678 | -0.036 | -2.394
-14.5 | -0.613 | 0.23681 | -0.034 | -2.59
-14 | -0.586 | 0.23663 | -0.033 | -2.477
-13.5 | -0.56 | 0.2167 | -0.034 | -2.582
-13 | -0.533 | 0.21451 | -0.034 | -2.484
-12.5 | -0.506 | 0.20825 | -0.034 | -2.43
-12 | -0.479 | 0.20438 | -0.035 | -2.345
-11.5 | -0.452 | 0.19433 | -0.034 | -2.328
-11 | -0.425 | 0.18878 | -0.032 | -2.25
-10.5 | -0.398 | 0.17879 | -0.032 | -2.226
-10 | -0.371 | 0.1664 | -0.032 | -2.23
-9.5 | -0.344 | 0.16278 | -0.032 | -2.114
-9 | -0.317 | 0.16202 | -0.032 | -1.958
-8.5 | -0.29 | 0.15817 | -0.029 | -1.833
-8 | -0.263 | 0.15584 | -0.029 | -1.687
-7.5 | -0.236 | 0.14109 | -0.029 | -1.674
-7 | -0.209 | 0.1305 | -0.029 | -1.603
-6.5 | -0.182 | 0.12462 | -0.028 | -1.462
-6 | -0.241 | 0.06839 | -0.028 | -3.524
-5.5 | -0.228 | 0.05545 | -0.029 | -4.103
-5 | -0.189 | 0.0491 | -0.03 | -3.851
-4.5 | -0.143 | 0.04395 | -0.032 | -3.253
-4 | -0.093 | 0.04101 | -0.032 | -2.273
-3.5 | -0.041 | 0.03858 | -0.034 | -1.069
-3 | 0.012 | 0.0366 | -0.036 | 0.33
-2.5 | 0.066 | 0.0353 | -0.038 | 1.877
-2 | 0.121 | 0.03387 | -0.042 | 3.579
-1.5 | 0.218 | 0.01333 | -0.084 | 16.371
-1 | 0.287 | 0.0123 | -0.084 | 23.32
-0.5 | 0.355 | 0.01245 | -0.085 | 28.48
0 | 0.417 | 0.01274 | -0.085 | 32.73
0.5 | 0.483 | 0.01296 | -0.086 | 37.303
1 | 0.55 | 0.01325 | -0.086 | 41.494
1.5 | 0.616 | 0.01354 | -0.087 | 45.475
2 | 0.679 | 0.01392 | -0.087 | 48.743
2.5 | 0.742 | 0.01436 | -0.088 | 51.685
3 | 0.804 | 0.01483 | -0.088 | 54.205
3.5 | 0.863 | 0.01542 | -0.088 | 55.961
4 | 0.924 | 0.02003 | -0.089 | 46.143
4.5 | 0.802 | 0.03889 | -0.041 | 20.629
5 | 0.837 | 0.04221 | -0.038 | 19.833
5.5 | 0.859 | 0.04604 | -0.035 | 18.664
6 | 0.859 | 0.0519 | -0.034 | 16.542
6.5 | 0.798 | 0.06555 | -0.029 | 12.178
7 | 0.536 | 0.12385 | -0.03 | 4.33
7.5 | 0.563 | 0.14944 | -0.034 | 3.766
8 | 0.589 | 0.14223 | -0.035 | 4.14
8.5 | 0.615 | 0.15376 | -0.034 | 3.997
9 | 0.641 | 0.17501 | -0.04 | 3.665
9.5 | 0.667 | 0.17763 | -0.04 | 3.756
10 | 0.693 | 0.16745 | -0.04 | 4.138
10.5 | 0.719 | 0.18474 | -0.041 | 3.889
11 | 0.745 | 0.21412 | -0.045 | 3.481
11.5 | 0.771 | 0.20787 | -0.045 | 3.709
12 | 0.796 | 0.21835 | -0.045 | 3.647
12.5 | 0.822 | 0.22174 | -0.045 | 3.706
13 | 0.848 | 0.22625 | -0.047 | 3.747
13.5 | 0.874 | 0.23856 | -0.05 | 3.665
14 | 0.899 | 0.24315 | -0.05 | 3.699
14.5 | 0.925 | 0.25021 | -0.05 | 3.696
15 | 0.951 | 0.28173 | -0.052 | 3.375
15.5 | 0.977 | 0.28088 | -0.054 | 3.479
16 | 1.002 | 0.28222 | -0.054 | 3.55
16.5 | 1.027 | 0.29073 | -0.055 | 3.532
17 | 1.053 | 0.30439 | -0.056 | 3.459
17.5 | 1.079 | 0.32156 | -0.058 | 3.356
18 | 1.104 | 0.32559 | -0.058 | 3.389
18.5 | 1.128 | 0.33795 | -0.058 | 3.338
19 | 1.153 | 0.34229 | -0.059 | 3.369
19.5 | 1.181 | 0.36356 | -0.062 | 3.247
20 | 1.205 | 0.35436 | -0.062 | 3.4

## 16. Re 100k Mach 0.50 (2)
BIGFOIL.COM POLAR EXPORT
NACA64-410 a=0.8
NACA64-410 a=0.8 |  |  |  | Cl Max: | 1.0955 | at alpha= | 7.5 | deg
XFOIL ncrit=9 |  |  |  | L/D Max: | 51.4712 | at alpha= | 5 | deg
Re: | 100000 |  |  | Cd Min: | 0.26988 | at alpha= | -20 | deg
Mach: | 0.5 |  |  | Cl=0 at alpha= | -1.8307 | deg
|  |  |  | @ Cl=0.1, Cd= | 0.021842
|  |  |  | @ Cl=0.4, Cd= | 0.024347
|  |  |  | @ Cl=0.6, Cd= | 0.027905
alpha (deg) | Cl | Cd | Cm | Cl/Cd
-20 | -0.7324 | 0.26988 | 0.0395 | -2.7138
-19.5 | -0.7178 | 0.26981 | 0.0319 | -2.6604
-19 | -0.6869 | 0.25191 | 0.0294 | -2.7268
-18.5 | -0.6624 | 0.24265 | 0.0253 | -2.7299
-18 | -0.6396 | 0.23476 | 0.0206 | -2.7245
-17.5 | -0.6174 | 0.22716 | 0.0156 | -2.7179
-17 | -0.5977 | 0.22148 | 0.0095 | -2.6987
-16.5 | -0.5872 | 0.22008 | 0.0025 | -2.6681
-16 | -0.5561 | 0.2052 | 0.0002 | -2.71
-15.5 | -0.5315 | 0.19604 | -0.0028 | -2.7112
-15 | -0.5108 | 0.18872 | -0.0071 | -2.7067
-14.5 | -0.5045 | 0.18664 | -0.0141 | -2.7031
-14 | -0.4769 | 0.17454 | -0.0164 | -2.7323
-13.5 | -0.4535 | 0.16601 | -0.0189 | -2.7318
-13 | -0.4385 | 0.1595 | -0.0232 | -2.7492
-12.5 | -0.4472 | 0.15841 | -0.0306 | -2.8231
-12 | -0.405 | 0.14421 | -0.0294 | -2.8084
-11.5 | -0.4035 | 0.13997 | -0.0345 | -2.8828
-11 | -0.3796 | 0.13033 | -0.0354 | -2.9126
-10.5 | -0.3751 | 0.12487 | -0.0391 | -3.0039
-10 | -0.3612 | 0.117 | -0.0406 | -3.0872
-9.5 | -0.3632 | 0.11212 | -0.0437 | -3.2394
-9 | -0.3481 | 0.10449 | -0.0427 | -3.3314
-8.5 | -0.3833 | 0.10259 | -0.045 | -3.7362
-8 | -0.3765 | 0.09633 | -0.0404 | -3.9084
-7.5 | -0.3773 | 0.09101 | -0.0354 | -4.1457
-7 | -0.3986 | 0.08708 | -0.031 | -4.5774
-6.5 | -0.4706 | 0.08683 | -0.0272 | -5.4198
-6 | -0.488 | 0.08203 | -0.0235 | -5.949
-5.5 | -0.5046 | 0.07656 | -0.0209 | -6.5909
-5 | -0.47 | 0.069 | -0.0235 | -6.8116
-4.5 | -0.4033 | 0.04784 | -0.0602 | -8.4302
-4 | -0.3301 | 0.03848 | -0.0702 | -8.5785
-3.5 | -0.2519 | 0.03206 | -0.0757 | -7.8571
-3 | -0.1704 | 0.02808 | -0.0788 | -6.0684
-2.5 | -0.0921 | 0.02537 | -0.0807 | -3.6303
-2 | -0.0196 | 0.02368 | -0.0817 | -0.8277
-1.5 | 0.0383 | 0.02115 | -0.0804 | 1.8109
-1 | 0.0712 | 0.02185 | -0.0699 | 3.2586
-0.5 | 0.1073 | 0.02184 | -0.0597 | 4.913
0 | 0.2278 | 0.02236 | -0.0729 | 10.1878
0.5 | 0.2871 | 0.0229 | -0.0753 | 12.5371
1 | 0.3571 | 0.02373 | -0.0789 | 15.0485
1.5 | 0.4252 | 0.02471 | -0.0815 | 17.2076
2 | 0.4924 | 0.02573 | -0.0834 | 19.1372
2.5 | 0.5615 | 0.02668 | -0.0849 | 21.0457
3 | 0.6077 | 0.02815 | -0.0832 | 21.5879
3.5 | 0.6754 | 0.02899 | -0.0835 | 23.2977
4 | 0.7495 | 0.02925 | -0.0833 | 25.6239
4.5 | 0.9111 | 0.02023 | -0.0802 | 45.0371
5 | 0.9481 | 0.01842 | -0.067 | 51.4712
5.5 | 0.9142 | 0.02367 | -0.0543 | 38.6227
6 | 0.9278 | 0.0276 | -0.0471 | 33.6159
6.5 | 0.9988 | 0.03174 | -0.0444 | 31.4682
7 | 1.0703 | 0.03826 | -0.0432 | 27.9744
7.5 | 1.0955 | 0.04512 | -0.0388 | 24.2797
8 | 1.0818 | 0.05166 | -0.0323 | 20.9408
8.5 | 1.0571 | 0.05937 | -0.0284 | 17.8053
9 | 1.0256 | 0.06857 | -0.0281 | 14.957
9.5 | 0.9924 | 0.07961 | -0.0313 | 12.4658
10 | 0.9666 | 0.09207 | -0.0369 | 10.4985
10.5 | 0.9148 | 0.11255 | -0.0543 | 8.1279
11 | 0.9044 | 0.12792 | -0.0635 | 7.07
11.5 | 0.8998 | 0.143 | -0.0725 | 6.2923
12 | 0.7526 | 0.14919 | -0.0682 | 5.0446
12.5 | 0.7272 | 0.15547 | -0.075 | 4.6774

## 17. Re 250k Mach 0.00 (1)
BIGFOIL.COM POLAR EXPORT
NACA64-410 a=0.8
NACA64-410 a=0.8 |  |  |  | Cl Max: | 1.006 | at alpha= | 6 | deg
JavaFoil+Calcfoil stall+Eppler ext transition |  |  |  | L/D Max: | 79.74 | at alpha= | 3.5 | deg
Re: | 250000 |  |  | Cd Min: | 0.00763 | at alpha= | -0.5 | deg
Mach: | 0 |  |  | Cl=0 at alpha= | -3.1326 | deg
|  |  |  | @ Cl=0.1, Cd= | 0.010017
|  |  |  | @ Cl=0.4, Cd= | 0.0076969
|  |  |  | @ Cl=0.6, Cd= | 0.0080225
alpha (deg) | Cl | Cd | Cm | Cl/Cd
-17 | -0.357 | 0.24239 | -0.02 | -1.474
-16.5 | -0.375 | 0.22204 | -0.021 | -1.69
-16 | -0.393 | 0.20496 | -0.021 | -1.919
-15.5 | -0.411 | 0.19102 | -0.02 | -2.154
-15 | -0.429 | 0.17618 | -0.02 | -2.437
-14.5 | -0.447 | 0.16349 | -0.021 | -2.732
-14 | -0.463 | 0.14878 | -0.021 | -3.111
-13.5 | -0.478 | 0.13887 | -0.02 | -3.441
-13 | -0.491 | 0.13024 | -0.021 | -3.769
-12.5 | -0.501 | 0.11716 | -0.022 | -4.28
-12 | -0.505 | 0.10986 | -0.022 | -4.598
-11.5 | -0.505 | 0.10124 | -0.023 | -4.986
-11 | -0.501 | 0.09364 | -0.023 | -5.349
-10.5 | -0.494 | 0.08697 | -0.023 | -5.675
-10 | -0.482 | 0.07989 | -0.024 | -6.039
-9.5 | -0.467 | 0.07226 | -0.025 | -6.467
-9 | -0.448 | 0.06651 | -0.025 | -6.737
-8.5 | -0.425 | 0.06168 | -0.025 | -6.889
-8 | -0.398 | 0.05762 | -0.025 | -6.906
-7.5 | -0.367 | 0.05349 | -0.026 | -6.869
-7 | -0.334 | 0.05008 | -0.027 | -6.662
-6.5 | -0.297 | 0.04659 | -0.027 | -6.372
-6 | -0.258 | 0.04377 | -0.028 | -5.885
-5.5 | -0.216 | 0.04127 | -0.028 | -5.238
-5 | -0.173 | 0.03891 | -0.029 | -4.438
-4.5 | -0.128 | 0.03675 | -0.03 | -3.483
-4 | -0.082 | 0.03492 | -0.032 | -2.361
-3.5 | -0.036 | 0.03287 | -0.036 | -1.105
-3 | 0.013 | 0.00976 | -0.072 | 1.34
-2.5 | 0.072 | 0.01008 | -0.073 | 7.102
-2 | 0.13 | 0.00995 | -0.073 | 13.099
-1.5 | 0.189 | 0.00817 | -0.074 | 23.171
-1 | 0.249 | 0.00792 | -0.074 | 31.393
-0.5 | 0.307 | 0.00763 | -0.075 | 40.262
0 | 0.366 | 0.00765 | -0.075 | 47.78
0.5 | 0.424 | 0.00773 | -0.075 | 54.857
1 | 0.483 | 0.0078 | -0.076 | 61.864
1.5 | 0.541 | 0.00785 | -0.076 | 68.899
2 | 0.598 | 0.00798 | -0.077 | 74.891
2.5 | 0.655 | 0.00919 | -0.077 | 71.223
3 | 0.711 | 0.00938 | -0.078 | 75.79
3.5 | 0.766 | 0.00961 | -0.078 | 79.74
4 | 0.818 | 0.01418 | -0.078 | 57.673
4.5 | 0.87 | 0.01475 | -0.078 | 58.969
5 | 0.919 | 0.01535 | -0.079 | 59.844
5.5 | 0.964 | 0.01602 | -0.079 | 60.176
6 | 1.006 | 0.01664 | -0.079 | 60.46
6.5 | 0.853 | 0.04412 | -0.036 | 19.323
7 | 0.881 | 0.0472 | -0.035 | 18.658
7.5 | 0.905 | 0.05064 | -0.033 | 17.871
8 | 0.925 | 0.05428 | -0.032 | 17.038
8.5 | 0.941 | 0.05866 | -0.031 | 16.035
9 | 0.946 | 0.06423 | -0.029 | 14.729
9.5 | 0.944 | 0.06906 | -0.029 | 13.669
10 | 0.935 | 0.07359 | -0.028 | 12.711
10.5 | 0.921 | 0.08059 | -0.027 | 11.428
11 | 0.901 | 0.0877 | -0.027 | 10.276

## 18. Re 250k Mach 0.00 (2)
BIGFOIL.COM POLAR EXPORT
NACA64-410 a=0.8
NACA64-410 a=0.8 |  |  |  | Cl Max: | 1.1832 | at alpha= | 9.5 | deg
XFOIL ncrit=9 |  |  |  | L/D Max: | 87.1992 | at alpha= | 4.5 | deg
Re: | 250000 |  |  | Cd Min: | 0.1721 | at alpha= | 14.5 | deg
Mach: | 0 |  |  | Cl=0 at alpha= | -99 | deg
|  |  |  | @ Cl=0.1, Cd= | 0.0098
|  |  |  | @ Cl=0.4, Cd= | 0.0095605
|  |  |  | @ Cl=0.6, Cd= | 0.0091016
alpha (deg) | Cl | Cd | Cm | Cl/Cd
0 | 0.345 | 0.0098 | -0.0818 | 35.2041
0.5 | 0.3979 | 0.00957 | -0.0809 | 41.5778
1 | 0.4488 | 0.00934 | -0.0795 | 48.0514
1.5 | 0.4997 | 0.00912 | -0.078 | 54.7917
2 | 0.5722 | 0.00902 | -0.0817 | 63.4368
2.5 | 0.6301 | 0.00919 | -0.0826 | 68.5637
3 | 0.6863 | 0.00933 | -0.0828 | 73.5584
3.5 | 0.7396 | 0.00929 | -0.0817 | 79.6125
4 | 0.7899 | 0.00934 | -0.0801 | 84.5717
4.5 | 0.8406 | 0.00964 | -0.0789 | 87.1992
5 | 0.8845 | 0.01035 | -0.0765 | 85.4589
5.5 | 0.8899 | 0.01488 | -0.0697 | 59.8051
6 | 0.9245 | 0.01699 | -0.0666 | 54.4144
6.5 | 0.9564 | 0.01931 | -0.0631 | 49.5287
7 | 0.9956 | 0.02115 | -0.0606 | 47.0733
7.5 | 1.0377 | 0.02485 | -0.0589 | 41.7586
8 | 1.0869 | 0.02758 | -0.0577 | 39.409
8.5 | 1.131 | 0.03042 | -0.0564 | 37.1795
9 | 1.1664 | 0.04982 | -0.0493 | 23.4123
9.5 | 1.1832 | 0.05526 | -0.046 | 21.4115
10 | 1.1713 | 0.07017 | -0.0434 | 16.6923
10.5 | 1.1319 | 0.06933 | -0.0332 | 16.3263
11 | 1.0885 | 0.07667 | -0.0292 | 14.1972
11.5 | 1.0416 | 0.08678 | -0.0305 | 12.0028
12 | 0.9923 | 0.10065 | -0.0374 | 9.8589
12.5 | 0.9537 | 0.11758 | -0.0477 | 8.1111
13 | 0.9249 | 0.13893 | -0.0619 | 6.6573
13.5 | 0.9126 | 0.15522 | -0.0726 | 5.8794
14 | 0.9157 | 0.16551 | -0.078 | 5.5326
14.5 | 0.9296 | 0.1721 | -0.0799 | 5.4015

## 19. Re 250k Mach 0.10 (1)
BIGFOIL.COM POLAR EXPORT
NACA64-410 a=0.8
NACA64-410 a=0.8 |  |  |  | Cl Max: | 1.01 | at alpha= | 6 | deg
JavaFoil+Calcfoil stall+Eppler ext transition |  |  |  | L/D Max: | 79.856 | at alpha= | 3.5 | deg
Re: | 250000 |  |  | Cd Min: | 0.00763 | at alpha= | -0.5 | deg
Mach: | 0.1 |  |  | Cl=0 at alpha= | -3.1326 | deg
|  |  |  | @ Cl=0.1, Cd= | 0.010013
|  |  |  | @ Cl=0.4, Cd= | 0.0077291
|  |  |  | @ Cl=0.6, Cd= | 0.0079986
alpha (deg) | Cl | Cd | Cm | Cl/Cd
-16.5 | -0.332 | 0.21996 | -0.021 | -1.51
-16 | -0.353 | 0.20201 | -0.021 | -1.745
-15.5 | -0.373 | 0.20921 | -0.021 | -1.784
-15 | -0.394 | 0.19028 | -0.021 | -2.069
-14.5 | -0.414 | 0.17504 | -0.021 | -2.365
-14 | -0.434 | 0.15912 | -0.021 | -2.724
-13.5 | -0.452 | 0.14439 | -0.021 | -3.128
-13 | -0.468 | 0.13099 | -0.021 | -3.573
-12.5 | -0.482 | 0.12025 | -0.021 | -4.008
-12 | -0.489 | 0.11181 | -0.021 | -4.371
-11.5 | -0.491 | 0.10371 | -0.023 | -4.737
-11 | -0.49 | 0.09533 | -0.023 | -5.141
-10.5 | -0.485 | 0.0878 | -0.023 | -5.526
-10 | -0.476 | 0.08107 | -0.024 | -5.872
-9.5 | -0.463 | 0.07297 | -0.025 | -6.342
-9 | -0.445 | 0.06689 | -0.025 | -6.655
-8.5 | -0.423 | 0.06207 | -0.025 | -6.819
-8 | -0.397 | 0.05803 | -0.025 | -6.845
-7.5 | -0.367 | 0.05378 | -0.026 | -6.832
-7 | -0.334 | 0.05002 | -0.027 | -6.678
-6.5 | -0.298 | 0.04695 | -0.027 | -6.339
-6 | -0.258 | 0.04376 | -0.028 | -5.905
-5.5 | -0.217 | 0.04126 | -0.028 | -5.258
-5 | -0.173 | 0.03893 | -0.029 | -4.453
-4.5 | -0.129 | 0.0368 | -0.031 | -3.495
-4 | -0.083 | 0.03494 | -0.032 | -2.371
-3.5 | -0.036 | 0.03296 | -0.036 | -1.107
-3 | 0.013 | 0.00981 | -0.073 | 1.34
-2.5 | 0.072 | 0.01007 | -0.073 | 7.144
-2 | 0.131 | 0.00995 | -0.073 | 13.174
-1.5 | 0.19 | 0.0082 | -0.074 | 23.204
-1 | 0.25 | 0.00791 | -0.074 | 31.564
-0.5 | 0.309 | 0.00763 | -0.075 | 40.49
0 | 0.367 | 0.00769 | -0.075 | 47.77
0.5 | 0.426 | 0.00776 | -0.076 | 54.913
1 | 0.485 | 0.0078 | -0.076 | 62.174
1.5 | 0.544 | 0.00792 | -0.077 | 68.615
2 | 0.601 | 0.008 | -0.077 | 75.065
2.5 | 0.658 | 0.00924 | -0.078 | 71.202
3 | 0.714 | 0.00944 | -0.078 | 75.711
3.5 | 0.77 | 0.00964 | -0.078 | 79.856
4 | 0.822 | 0.01425 | -0.079 | 57.659
4.5 | 0.874 | 0.01482 | -0.079 | 58.967
5 | 0.923 | 0.01543 | -0.079 | 59.781
5.5 | 0.968 | 0.01611 | -0.079 | 60.078
6 | 1.01 | 0.01674 | -0.08 | 60.34
6.5 | 0.855 | 0.04419 | -0.036 | 19.351
7 | 0.883 | 0.0476 | -0.035 | 18.544
7.5 | 0.906 | 0.05072 | -0.033 | 17.859
8 | 0.925 | 0.05456 | -0.031 | 16.951
8.5 | 0.939 | 0.05914 | -0.03 | 15.88
9 | 0.942 | 0.0638 | -0.028 | 14.77
9.5 | 0.937 | 0.06932 | -0.028 | 13.524
10 | 0.926 | 0.07591 | -0.028 | 12.197
10.5 | 0.908 | 0.08197 | -0.027 | 11.071
11 | 0.884 | 0.08846 | -0.027 | 9.988

## 20. Re 250k Mach 0.10 (2)
BIGFOIL.COM POLAR EXPORT
NACA64-410 a=0.8
NACA64-410 a=0.8 |  |  |  | Cl Max: | 1.1964 | at alpha= | 9.5 | deg
XFOIL ncrit=9 |  |  |  | L/D Max: | 87.2934 | at alpha= | 4.5 | deg
Re: | 250000 |  |  | Cd Min: | 0.24261 | at alpha= | -20 | deg
Mach: | 0.1 |  |  | Cl=0 at alpha= | -3.451 | deg
|  |  |  | @ Cl=0.1, Cd= | 0.01039
|  |  |  | @ Cl=0.4, Cd= | 0.0096191
|  |  |  | @ Cl=0.6, Cd= | 0.0091335
alpha (deg) | Cl | Cd | Cm | Cl/Cd
-20 | -0.6675 | 0.24261 | 0.0325 | -2.7513
-19.5 | -0.6536 | 0.23766 | 0.0271 | -2.7501
-19 | -0.6335 | 0.22827 | 0.0241 | -2.7752
-18.5 | -0.6143 | 0.22091 | 0.0212 | -2.7808
-18 | -0.597 | 0.2145 | 0.0175 | -2.7832
-17.5 | -0.5799 | 0.20794 | 0.0137 | -2.7888
-17 | -0.5628 | 0.20116 | 0.0097 | -2.7978
-16.5 | -0.5471 | 0.19465 | 0.005 | -2.8107
-16 | -0.5393 | 0.1897 | -0.001 | -2.8429
-15.5 | -0.5295 | 0.18355 | -0.0058 | -2.8848
-15 | -0.5019 | 0.17281 | -0.0055 | -2.9043
-14.5 | -0.4867 | 0.16596 | -0.0086 | -2.9326
-14 | -0.4729 | 0.15899 | -0.012 | -2.9744
-13.5 | -0.4609 | 0.15202 | -0.0161 | -3.0318
-13 | -0.4579 | 0.14595 | -0.0223 | -3.1374
-12.5 | -0.4497 | 0.13859 | -0.027 | -3.2448
-12 | -0.4369 | 0.1287 | -0.0277 | -3.3947
-11.5 | -0.4204 | 0.12217 | -0.0289 | -3.4411
-11 | -0.4098 | 0.11555 | -0.0316 | -3.5465
-10.5 | -0.4072 | 0.10819 | -0.0374 | -3.7637
-10 | -0.4063 | 0.10073 | -0.0441 | -4.0336
-9.5 | -0.4059 | 0.09256 | -0.0494 | -4.3853
-9 | -0.4098 | 0.08393 | -0.048 | -4.8826
-8.5 | -0.4237 | 0.08003 | -0.0442 | -5.2943
-8 | -0.4739 | 0.07676 | -0.0381 | -6.1738
-7.5 | -0.4531 | 0.06526 | -0.0546 | -6.943
-7 | -0.4067 | 0.054 | -0.0739 | -7.5315
-6.5 | -0.3607 | 0.04271 | -0.0821 | -8.4453
-6 | -0.3082 | 0.03528 | -0.0877 | -8.7358
-5.5 | -0.2486 | 0.03016 | -0.0918 | -8.2427
-5 | -0.1778 | 0.02062 | -0.0927 | -8.6227
-4.5 | -0.1192 | 0.01773 | -0.0929 | -6.7231
-4 | -0.0598 | 0.01604 | -0.0932 | -3.7282
-3.5 | -0.005 | 0.01408 | -0.0928 | -0.35511
-3 | 0.046 | 0.013 | -0.0918 | 3.5385
-2.5 | 0.0907 | 0.01042 | -0.0908 | 8.7044
-2 | 0.1409 | 0.01026 | -0.0888 | 13.7329
-1.5 | 0.1911 | 0.01027 | -0.0867 | 18.6076
-1 | 0.2393 | 0.01029 | -0.0839 | 23.2556
-0.5 | 0.2929 | 0.01008 | -0.083 | 29.0575
0 | 0.3465 | 0.00984 | -0.0822 | 35.2134
0.5 | 0.3998 | 0.00962 | -0.0813 | 41.5593
1 | 0.4512 | 0.00939 | -0.08 | 48.0511
1.5 | 0.5019 | 0.00917 | -0.0783 | 54.7328
2 | 0.5747 | 0.00906 | -0.082 | 63.4327
2.5 | 0.6332 | 0.00923 | -0.0829 | 68.6024
3 | 0.6899 | 0.00937 | -0.0831 | 73.6286
3.5 | 0.7432 | 0.00933 | -0.0819 | 79.657
4 | 0.7941 | 0.00938 | -0.0803 | 84.6588
4.5 | 0.845 | 0.00968 | -0.0791 | 87.2934
5 | 0.8876 | 0.01049 | -0.0764 | 84.6139
5.5 | 0.8921 | 0.01514 | -0.0694 | 58.9234
6 | 0.9276 | 0.01715 | -0.0663 | 54.0875
6.5 | 0.9595 | 0.01946 | -0.0628 | 49.3063
7 | 0.9983 | 0.02143 | -0.0601 | 46.5842
7.5 | 1.0414 | 0.02508 | -0.0584 | 41.5231
8 | 1.0919 | 0.02812 | -0.0573 | 38.83
8.5 | 1.1352 | 0.0311 | -0.0558 | 36.5016
9 | 1.1654 | 0.05067 | -0.0483 | 22.9998
9.5 | 1.1964 | 0.04623 | -0.0502 | 25.8793
10 | 1.1921 | 0.05562 | -0.0447 | 21.4329

## 21. Re 250k Mach 0.25 (1)
BIGFOIL.COM POLAR EXPORT
NACA64-410 a=0.8
NACA64-410 a=0.8 |  |  |  | Cl Max: | 0.988 | at alpha= | 5.5 | deg
JavaFoil+Calcfoil stall+Eppler ext transition |  |  |  | L/D Max: | 80.128 | at alpha= | 3.5 | deg
Re: | 250000 |  |  | Cd Min: | 0.00767 | at alpha= | -1 | deg
Mach: | 0.25 |  |  | Cl=0 at alpha= | -3.13 | deg
|  |  |  | @ Cl=0.1, Cd= | 0.0096716
|  |  |  | @ Cl=0.4, Cd= | 0.0077951
|  |  |  | @ Cl=0.6, Cd= | 0.0088212
alpha (deg) | Cl | Cd | Cm | Cl/Cd
-14.5 | -0.065 | 0.20456 | -0.025 | -0.316
-14 | -0.12 | 0.22108 | -0.024 | -0.545
-13.5 | -0.198 | 0.18562 | -0.023 | -1.067
-13 | -0.255 | 0.16917 | -0.024 | -1.509
-12.5 | -0.305 | 0.1506 | -0.023 | -2.024
-12 | -0.342 | 0.13606 | -0.023 | -2.51
-11.5 | -0.371 | 0.1281 | -0.023 | -2.894
-11 | -0.394 | 0.11269 | -0.023 | -3.496
-10.5 | -0.411 | 0.1038 | -0.022 | -3.955
-10 | -0.42 | 0.09185 | -0.023 | -4.577
-9.5 | -0.423 | 0.0832 | -0.024 | -5.084
-9 | -0.418 | 0.07421 | -0.025 | -5.639
-8.5 | -0.407 | 0.06562 | -0.026 | -6.2
-8 | -0.389 | 0.06009 | -0.026 | -6.467
-7.5 | -0.364 | 0.05581 | -0.026 | -6.528
-7 | -0.335 | 0.05168 | -0.027 | -6.477
-6.5 | -0.3 | 0.0479 | -0.027 | -6.273
-6 | -0.262 | 0.04472 | -0.028 | -5.867
-5.5 | -0.221 | 0.04173 | -0.028 | -5.302
-5 | -0.177 | 0.03942 | -0.029 | -4.495
-4.5 | -0.132 | 0.03718 | -0.03 | -3.539
-4 | -0.085 | 0.03527 | -0.032 | -2.407
-3.5 | -0.037 | 0.03362 | -0.034 | -1.111
-3 | 0.013 | 0.00992 | -0.075 | 1.361
-2.5 | 0.074 | 0.00971 | -0.075 | 7.609
-2 | 0.135 | 0.00962 | -0.076 | 13.998
-1.5 | 0.195 | 0.00799 | -0.076 | 24.463
-1 | 0.257 | 0.00767 | -0.076 | 33.473
-0.5 | 0.317 | 0.0077 | -0.077 | 41.202
0 | 0.377 | 0.00778 | -0.077 | 48.519
0.5 | 0.438 | 0.00782 | -0.078 | 55.967
1 | 0.498 | 0.00791 | -0.078 | 63.006
1.5 | 0.559 | 0.00798 | -0.079 | 70.025
2 | 0.617 | 0.00917 | -0.079 | 67.24
2.5 | 0.675 | 0.00939 | -0.08 | 71.924
3 | 0.733 | 0.0096 | -0.08 | 76.331
3.5 | 0.789 | 0.00985 | -0.08 | 80.128
4 | 0.842 | 0.01462 | -0.081 | 57.6
4.5 | 0.895 | 0.01525 | -0.081 | 58.667
5 | 0.944 | 0.01596 | -0.081 | 59.129
5.5 | 0.988 | 0.01668 | -0.082 | 59.234
6 | 0.84 | 0.04187 | -0.038 | 20.059
6.5 | 0.868 | 0.04498 | -0.036 | 19.295
7 | 0.891 | 0.04839 | -0.034 | 18.409
7.5 | 0.908 | 0.05263 | -0.033 | 17.254
8 | 0.918 | 0.0569 | -0.031 | 16.142
8.5 | 0.921 | 0.06184 | -0.03 | 14.899
9 | 0.907 | 0.06806 | -0.027 | 13.333
9.5 | 0.88 | 0.07498 | -0.027 | 11.734
10 | 0.84 | 0.08403 | -0.026 | 10.001
10.5 | 0.79 | 0.09366 | -0.026 | 8.431

## 22. Re 250k Mach 0.25 (2)
BIGFOIL.COM POLAR EXPORT
NACA64-410 a=0.8
NACA64-410 a=0.8 |  |  |  | Cl Max: | 1.1753 | at alpha= | 9.5 | deg
XFOIL ncrit=9 |  |  |  | L/D Max: | 87.1988 | at alpha= | 4.5 | deg
Re: | 250000 |  |  | Cd Min: | 0.18269 | at alpha= | 14.5 | deg
Mach: | 0.25 |  |  | Cl=0 at alpha= | -99 | deg
|  |  |  | @ Cl=0.1, Cd= | 0.00998
|  |  |  | @ Cl=0.4, Cd= | 0.0098047
|  |  |  | @ Cl=0.6, Cd= | 0.0093924
alpha (deg) | Cl | Cd | Cm | Cl/Cd
0 | 0.3561 | 0.00998 | -0.0842 | 35.6814
0.5 | 0.4112 | 0.00976 | -0.0834 | 42.1311
1 | 0.4652 | 0.00956 | -0.0822 | 48.6611
1.5 | 0.5173 | 0.00938 | -0.0806 | 55.1493
2.5 | 0.6511 | 0.0094 | -0.0845 | 69.266
3 | 0.7093 | 0.0096 | -0.0847 | 73.8854
3.5 | 0.7642 | 0.00951 | -0.0832 | 80.3575
4 | 0.8171 | 0.00961 | -0.0815 | 85.026
4.5 | 0.8685 | 0.00996 | -0.0798 | 87.1988
5 | 0.8936 | 0.01213 | -0.0742 | 73.6686
5.5 | 0.9072 | 0.01608 | -0.0682 | 56.4179
6 | 0.9422 | 0.01806 | -0.0645 | 52.1705
6.5 | 0.9732 | 0.0205 | -0.0604 | 47.4732
7 | 1.013 | 0.02295 | -0.0573 | 44.1394
7.5 | 1.0636 | 0.02697 | -0.0561 | 39.4364
8 | 1.1148 | 0.03115 | -0.0545 | 35.7881
8.5 | 1.152 | 0.03543 | -0.0519 | 32.5148
9 | 1.1739 | 0.04288 | -0.0479 | 27.3764
9.5 | 1.1753 | 0.04969 | -0.0417 | 23.6526
10 | 1.1466 | 0.05662 | -0.0338 | 20.2508
10.5 | 1.1213 | 0.06351 | -0.0297 | 17.6555
11 | 1.0458 | 0.07859 | -0.0298 | 13.307
11.5 | 0.9533 | 0.10586 | -0.0447 | 9.0053
12 | 0.9221 | 0.12614 | -0.0587 | 7.3101
12.5 | 0.9151 | 0.13905 | -0.0658 | 6.5811
13 | 0.9264 | 0.14479 | -0.0633 | 6.3982
13.5 | 0.9203 | 0.16005 | -0.0739 | 5.7501
14 | 0.9156 | 0.17398 | -0.0851 | 5.2627
14.5 | 0.9267 | 0.18269 | -0.0895 | 5.0725

## 23. Re 250k Mach 0.50 (1)
BIGFOIL.COM POLAR EXPORT
NACA64-410 a=0.8
NACA64-410 a=0.8 |  |  |  | Cl Max: | 1.205 | at alpha= | 20 | deg
JavaFoil+Calcfoil stall+Eppler ext transition |  |  |  | L/D Max: | 80.861 | at alpha= | 3.5 | deg
Re: | 250000 |  |  | Cd Min: | 0.00798 | at alpha= | -1 | deg
Mach: | 0.5 |  |  | Cl=0 at alpha= | -3.1132 | deg
|  |  |  | @ Cl=0.1, Cd= | 0.009785
|  |  |  | @ Cl=0.4, Cd= | 0.0089759
|  |  |  | @ Cl=0.6, Cd= | 0.00954
alpha (deg) | Cl | Cd | Cm | Cl/Cd
-20 | -0.908 | 0.25569 | -0.035 | -3.55
-19.5 | -0.881 | 0.25137 | -0.036 | -3.506
-19 | -0.855 | 0.2384 | -0.036 | -3.586
-18.5 | -0.829 | 0.23109 | -0.036 | -3.586
-18 | -0.802 | 0.22614 | -0.036 | -3.548
-17.5 | -0.776 | 0.22698 | -0.036 | -3.418
-17 | -0.747 | 0.22088 | -0.035 | -3.383
-16.5 | -0.721 | 0.21676 | -0.035 | -3.325
-16 | -0.694 | 0.20251 | -0.035 | -3.429
-15.5 | -0.668 | 0.20299 | -0.035 | -3.289
-15 | -0.641 | 0.19892 | -0.036 | -3.223
-14.5 | -0.613 | 0.18272 | -0.034 | -3.357
-14 | -0.586 | 0.17666 | -0.034 | -3.319
-13.5 | -0.56 | 0.17081 | -0.034 | -3.277
-13 | -0.533 | 0.16174 | -0.034 | -3.295
-12.5 | -0.506 | 0.15638 | -0.034 | -3.237
-12 | -0.479 | 0.15271 | -0.035 | -3.139
-11.5 | -0.452 | 0.15085 | -0.035 | -3
-11 | -0.425 | 0.14372 | -0.032 | -2.956
-10.5 | -0.398 | 0.13385 | -0.033 | -2.973
-10 | -0.371 | 0.12583 | -0.033 | -2.949
-9.5 | -0.344 | 0.1226 | -0.033 | -2.808
-9 | -0.317 | 0.12158 | -0.033 | -2.61
-8.5 | -0.29 | 0.11859 | -0.03 | -2.445
-8 | -0.263 | 0.11673 | -0.029 | -2.253
-7.5 | -0.236 | 0.10446 | -0.03 | -2.261
-7 | -0.209 | 0.10015 | -0.03 | -2.089
-6.5 | -0.182 | 0.09524 | -0.03 | -1.914
-6 | -0.241 | 0.056 | -0.029 | -4.304
-5.5 | -0.228 | 0.04788 | -0.03 | -4.752
-5 | -0.189 | 0.04293 | -0.031 | -4.405
-4.5 | -0.143 | 0.03897 | -0.033 | -3.67
-4 | -0.093 | 0.03654 | -0.034 | -2.552
-3.5 | -0.041 | 0.03442 | -0.036 | -1.2
-3 | 0.012 | 0.03269 | -0.039 | 0.369
-2.5 | 0.082 | 0.00983 | -0.084 | 8.376
-2 | 0.15 | 0.00966 | -0.084 | 15.547
-1.5 | 0.218 | 0.00952 | -0.085 | 22.927
-1 | 0.287 | 0.00798 | -0.085 | 35.973
-0.5 | 0.355 | 0.00886 | -0.086 | 40.05
0 | 0.421 | 0.00903 | -0.086 | 46.635
0.5 | 0.489 | 0.00919 | -0.087 | 53.146
1 | 0.556 | 0.00938 | -0.087 | 59.216
1.5 | 0.622 | 0.00962 | -0.088 | 64.708
2 | 0.686 | 0.00985 | -0.088 | 69.665
2.5 | 0.751 | 0.01014 | -0.089 | 74.001
3 | 0.813 | 0.01045 | -0.089 | 77.8
3.5 | 0.874 | 0.0108 | -0.089 | 80.861
4 | 0.928 | 0.01648 | -0.089 | 56.29
4.5 | 0.98 | 0.01744 | -0.09 | 56.217
5 | 0.84 | 0.0385 | -0.044 | 21.814
5.5 | 0.86 | 0.04195 | -0.037 | 20.496
6 | 0.859 | 0.04613 | -0.036 | 18.621
6.5 | 0.798 | 0.05586 | -0.03 | 14.293
7 | 0.536 | 0.09441 | -0.031 | 5.682
7.5 | 0.563 | 0.1115 | -0.035 | 5.048
8 | 0.589 | 0.10612 | -0.036 | 5.549
8.5 | 0.615 | 0.11583 | -0.035 | 5.307
9 | 0.641 | 0.12746 | -0.04 | 5.032
9.5 | 0.667 | 0.13011 | -0.04 | 5.128
10 | 0.693 | 0.12657 | -0.041 | 5.475
10.5 | 0.719 | 0.14016 | -0.041 | 5.127
11 | 0.745 | 0.16027 | -0.045 | 4.651
11.5 | 0.771 | 0.1514 | -0.045 | 5.093
12 | 0.796 | 0.16503 | -0.045 | 4.826
12.5 | 0.822 | 0.16843 | -0.045 | 4.879
13 | 0.848 | 0.17409 | -0.048 | 4.873
13.5 | 0.874 | 0.17782 | -0.05 | 4.917
14 | 0.899 | 0.18206 | -0.05 | 4.941
14.5 | 0.925 | 0.18757 | -0.051 | 4.93
15 | 0.952 | 0.20534 | -0.053 | 4.634
15.5 | 0.977 | 0.21119 | -0.054 | 4.627
16 | 1.002 | 0.21201 | -0.054 | 4.726
16.5 | 1.027 | 0.22352 | -0.055 | 4.595
17 | 1.054 | 0.23146 | -0.057 | 4.553
17.5 | 1.079 | 0.23345 | -0.058 | 4.623
18 | 1.104 | 0.25271 | -0.058 | 4.367
18.5 | 1.128 | 0.25531 | -0.058 | 4.419
19 | 1.154 | 0.25894 | -0.059 | 4.455
19.5 | 1.181 | 0.27166 | -0.062 | 4.346
20 | 1.205 | 0.26807 | -0.062 | 4.495

## 24. Re 250k Mach 0.50 (2)
BIGFOIL.COM POLAR EXPORT
NACA64-410 a=0.8
NACA64-410 a=0.8 |  |  |  | Cl Max: | 1.1934 | at alpha= | 20 | deg
XFOIL ncrit=9 |  |  |  | L/D Max: | 85.5243 | at alpha= | 4 | deg
Re: | 250000 |  |  | Cd Min: | 0.30974 | at alpha= | 20 | deg
Mach: | 0.5 |  |  | Cl=0 at alpha= | -3.3115 | deg
|  |  |  | @ Cl=0.1, Cd= | 0.013522
|  |  |  | @ Cl=0.4, Cd= | 0.010724
|  |  |  | @ Cl=0.6, Cd= | 0.010545
alpha (deg) | Cl | Cd | Cm | Cl/Cd
-10.5 | -0.3654 | 0.1172 | -0.0403 | -3.1177
-10 | -0.3515 | 0.11039 | -0.0422 | -3.1842
-9.5 | -0.3437 | 0.10381 | -0.0447 | -3.3109
-9 | -0.3547 | 0.09889 | -0.0482 | -3.5868
-8.5 | -0.3795 | 0.09505 | -0.0468 | -3.9926
-8 | -0.3826 | 0.0889 | -0.0398 | -4.3037
-7.5 | -0.3597 | 0.08132 | -0.0459 | -4.4233
-6.5 | -0.302 | 0.05823 | -0.0833 | -5.1863
-5.5 | -0.2331 | 0.03996 | -0.1066 | -5.8333
-5 | -0.1929 | 0.02976 | -0.1091 | -6.4819
-4.5 | -0.1431 | 0.0239 | -0.1085 | -5.9874
-4 | -0.0844 | 0.02004 | -0.1069 | -4.2116
-3.5 | -0.0222 | 0.01743 | -0.105 | -1.2737
-3 | 0.0367 | 0.01508 | -0.103 | 2.4337
-2.5 | 0.0972 | 0.01363 | -0.1014 | 7.1313
-2 | 0.156 | 0.01136 | -0.1012 | 13.7324
-1.5 | 0.213 | 0.01076 | -0.0985 | 19.7955
-1 | 0.2701 | 0.01094 | -0.0951 | 24.6892
-0.5 | 0.3316 | 0.01087 | -0.0935 | 30.506
0 | 0.3961 | 0.01073 | -0.093 | 36.9152
0.5 | 0.4601 | 0.01063 | -0.0925 | 43.2832
1 | 0.5236 | 0.01057 | -0.0918 | 49.5364
1.5 | 0.5852 | 0.01055 | -0.0907 | 55.4692
2 | 0.6438 | 0.01053 | -0.0887 | 61.1396
2.5 | 0.7224 | 0.01052 | -0.0906 | 68.6692
3 | 0.7937 | 0.01072 | -0.0913 | 74.0392
3.5 | 0.8552 | 0.01042 | -0.0882 | 82.0729
4 | 0.9134 | 0.01068 | -0.0851 | 85.5243
4.5 | 0.9289 | 0.01298 | -0.0761 | 71.5639
5 | 0.9259 | 0.01691 | -0.0664 | 54.7546
5.5 | 0.9448 | 0.01943 | -0.059 | 48.6258
6 | 0.9691 | 0.02232 | -0.0527 | 43.4185
6.5 | 1.0067 | 0.02577 | -0.0478 | 39.0648
7 | 1.0643 | 0.03018 | -0.0444 | 35.2651
7.5 | 1.0895 | 0.03642 | -0.0399 | 29.9149
8 | 1.0894 | 0.04272 | -0.034 | 25.5009
8.5 | 1.0714 | 0.05034 | -0.0301 | 21.2833
9 | 1.044 | 0.05939 | -0.0293 | 17.5787
9.5 | 1.0112 | 0.07039 | -0.0324 | 14.3657
10 | 0.9773 | 0.08371 | -0.0395 | 11.6748
10.5 | 0.9486 | 0.09891 | -0.0493 | 9.5905
11 | 0.9299 | 0.11553 | -0.06 | 8.049
11.5 | 0.923 | 0.13073 | -0.0688 | 7.0604
13 | 0.935 | 0.17362 | -0.0914 | 5.3853
13.5 | 0.9434 | 0.18474 | -0.0995 | 5.1066
14 | 0.9629 | 0.19379 | -0.1033 | 4.9688
14.5 | 0.9837 | 0.20454 | -0.1061 | 4.8093
15 | 0.9905 | 0.21469 | -0.1167 | 4.6136
15.5 | 1.0097 | 0.22393 | -0.1218 | 4.509
16 | 1.0345 | 0.23312 | -0.1248 | 4.4376
16.5 | 1.0584 | 0.24543 | -0.1283 | 4.3124
17 | 1.0703 | 0.25369 | -0.1371 | 4.2189
17.5 | 1.0877 | 0.26275 | -0.1452 | 4.1397
18 | 1.109 | 0.272 | -0.1509 | 4.0772
18.5 | 1.1319 | 0.28082 | -0.155 | 4.0307
19 | 1.1585 | 0.294 | -0.1577 | 3.9405
19.5 | 1.1741 | 0.30125 | -0.1662 | 3.8974
20 | 1.1934 | 0.30974 | -0.1742 | 3.8529

## 25. Re 500k Mach 0.00 (1)
BIGFOIL.COM POLAR EXPORT
NACA64-410 a=0.8
NACA64-410 a=0.8 |  |  |  | Cl Max: | 1.11 | at alpha= | 7.5 | deg
JavaFoil+Calcfoil stall+Eppler ext transition |  |  |  | L/D Max: | 115.979 | at alpha= | 3.5 | deg
Re: | 500000 |  |  | Cd Min: | 0.00633 | at alpha= | 2 | deg
Mach: | 0 |  |  | Cl=0 at alpha= | -3.1121 | deg
|  |  |  | @ Cl=0.1, Cd= | 0.0084021
|  |  |  | @ Cl=0.4, Cd= | 0.0065238
|  |  |  | @ Cl=0.6, Cd= | 0.0063331
alpha (deg) | Cl | Cd | Cm | Cl/Cd
-17 | -0.358 | 0.18738 | -0.023 | -1.909
-16.5 | -0.376 | 0.18439 | -0.023 | -2.037
-16 | -0.394 | 0.16725 | -0.023 | -2.353
-15.5 | -0.412 | 0.16276 | -0.022 | -2.53
-15 | -0.43 | 0.15043 | -0.022 | -2.856
-14.5 | -0.447 | 0.13814 | -0.022 | -3.235
-14 | -0.463 | 0.12849 | -0.022 | -3.604
-13.5 | -0.478 | 0.12385 | -0.022 | -3.859
-13 | -0.491 | 0.11279 | -0.022 | -4.353
-12.5 | -0.502 | 0.10511 | -0.023 | -4.772
-12 | -0.505 | 0.09968 | -0.023 | -5.07
-11.5 | -0.505 | 0.0896 | -0.024 | -5.636
-11 | -0.501 | 0.08605 | -0.024 | -5.824
-10.5 | -0.494 | 0.07849 | -0.024 | -6.29
-10 | -0.483 | 0.07286 | -0.025 | -6.625
-9.5 | -0.467 | 0.06608 | -0.026 | -7.075
-9 | -0.448 | 0.06226 | -0.026 | -7.201
-8.5 | -0.425 | 0.05764 | -0.026 | -7.375
-8 | -0.398 | 0.05366 | -0.026 | -7.418
-7.5 | -0.368 | 0.05003 | -0.027 | -7.347
-7 | -0.334 | 0.0468 | -0.027 | -7.132
-6.5 | -0.297 | 0.04392 | -0.028 | -6.763
-6 | -0.258 | 0.04143 | -0.029 | -6.222
-5.5 | -0.216 | 0.03908 | -0.031 | -5.539
-5 | -0.173 | 0.03678 | -0.032 | -4.703
-4.5 | -0.128 | 0.03449 | -0.035 | -3.723
-4 | -0.103 | 0.00894 | -0.071 | -11.475
-3.5 | -0.045 | 0.00876 | -0.072 | -5.142
-3 | 0.013 | 0.00858 | -0.072 | 1.525
-2.5 | 0.072 | 0.00846 | -0.073 | 8.461
-2 | 0.13 | 0.00834 | -0.073 | 15.627
-1.5 | 0.189 | 0.00651 | -0.074 | 29.068
-1 | 0.249 | 0.00655 | -0.074 | 37.952
-0.5 | 0.307 | 0.00657 | -0.075 | 46.755
0 | 0.366 | 0.0066 | -0.075 | 55.404
0.5 | 0.424 | 0.00647 | -0.075 | 65.564
1 | 0.483 | 0.00651 | -0.076 | 74.171
1.5 | 0.542 | 0.00664 | -0.076 | 81.508
2 | 0.598 | 0.00633 | -0.077 | 94.586
2.5 | 0.656 | 0.00642 | -0.077 | 102.055
3 | 0.712 | 0.00656 | -0.078 | 108.479
3.5 | 0.768 | 0.00662 | -0.078 | 115.979
4 | 0.82 | 0.01235 | -0.078 | 66.399
4.5 | 0.872 | 0.01284 | -0.079 | 67.941
5 | 0.921 | 0.01337 | -0.079 | 68.935
5.5 | 0.967 | 0.01397 | -0.079 | 69.26
6 | 1.009 | 0.01458 | -0.08 | 69.245
6.5 | 1.048 | 0.01528 | -0.08 | 68.576
7 | 1.081 | 0.01603 | -0.08 | 67.473
7.5 | 1.11 | 0.01642 | -0.08 | 67.596
8 | 0.928 | 0.05092 | -0.039 | 18.234
8.5 | 0.943 | 0.05531 | -0.036 | 17.045
9 | 0.947 | 0.05941 | -0.033 | 15.941
9.5 | 0.945 | 0.06426 | -0.032 | 14.706
10 | 0.936 | 0.06845 | -0.031 | 13.678
10.5 | 0.921 | 0.07402 | -0.029 | 12.447
11 | 0.902 | 0.07996 | -0.029 | 11.275
11.5 | 0.877 | 0.08601 | -0.028 | 10.193
12 | 0.848 | 0.0933 | -0.028 | 9.092
12.5 | 0.817 | 0.1006 | -0.028 | 8.117

## 26. Re 500k Mach 0.00 (2)
BIGFOIL.COM POLAR EXPORT
NACA64-410 a=0.8
NACA64-410 a=0.8 |  |  |  | Cl Max: | 1.2629 | at alpha= | 10.5 | deg
XFOIL ncrit=9 |  |  |  | L/D Max: | 109.378 | at alpha= | 4 | deg
Re: | 500000 |  |  | Cd Min: | 0.18974 | at alpha= | 15.5 | deg
Mach: | 0 |  |  | Cl=0 at alpha= | -99 | deg
|  |  |  | @ Cl=0.1, Cd= | 0.00663
|  |  |  | @ Cl=0.4, Cd= | 0.00663
|  |  |  | @ Cl=0.6, Cd= | 0.00672
alpha (deg) | Cl | Cd | Cm | Cl/Cd
0 | 0.3546 | 0.00663 | -0.0821 | 53.4842
0.5 | 0.4103 | 0.00663 | -0.082 | 61.8854
1 | 0.4659 | 0.00668 | -0.082 | 69.7455
1.5 | 0.5211 | 0.00672 | -0.0819 | 77.5446
2.5 | 0.6284 | 0.00672 | -0.0809 | 93.5119
3 | 0.6821 | 0.00659 | -0.08 | 103.5053
3.5 | 0.7373 | 0.00687 | -0.0801 | 107.3217
4 | 0.7908 | 0.00723 | -0.0799 | 109.3776
4.5 | 0.8397 | 0.00795 | -0.0789 | 105.6226
5 | 0.8664 | 0.01102 | -0.0753 | 78.6207
5.5 | 0.904 | 0.01304 | -0.0728 | 69.3252
6 | 0.947 | 0.01437 | -0.071 | 65.9012
6.5 | 0.9917 | 0.01543 | -0.0694 | 64.2709
7 | 1.0247 | 0.01758 | -0.0661 | 58.2878
7.5 | 1.0655 | 0.01893 | -0.0639 | 56.2863
8 | 1.1045 | 0.02031 | -0.0617 | 54.3821
8.5 | 1.1393 | 0.02351 | -0.059 | 48.4602
9 | 1.1788 | 0.0255 | -0.0569 | 46.2275
9.5 | 1.2102 | 0.02701 | -0.0539 | 44.8056
10 | 1.2439 | 0.03208 | -0.0518 | 38.7749
10.5 | 1.2629 | 0.03632 | -0.0473 | 34.7715
11 | 1.2619 | 0.04219 | -0.0413 | 29.9099
11.5 | 1.236 | 0.05006 | -0.0347 | 24.6904
12 | 1.1916 | 0.06001 | -0.0302 | 19.8567
12.5 | 1.1431 | 0.07138 | -0.0303 | 16.0143
13 | 1.0948 | 0.08489 | -0.0352 | 12.8967
13.5 | 1.0481 | 0.10147 | -0.045 | 10.3292
14 | 0.9971 | 0.12581 | -0.0615 | 7.9254
14.5 | 0.9411 | 0.16528 | -0.0802 | 5.694
15 | 0.9449 | 0.17494 | -0.0849 | 5.4013
15.5 | 0.9416 | 0.18974 | -0.0923 | 4.9626

## 27. Re 500k Mach 0.10 (1)
BIGFOIL.COM POLAR EXPORT
NACA64-410 a=0.8
NACA64-410 a=0.8 |  |  |  | Cl Max: | 1.111 | at alpha= | 7.5 | deg
JavaFoil+Calcfoil stall+Eppler ext transition |  |  |  | L/D Max: | 115.574 | at alpha= | 3.5 | deg
Re: | 500000 |  |  | Cd Min: | 0.00637 | at alpha= | 2 | deg
Mach: | 0.1 |  |  | Cl=0 at alpha= | -3.1121 | deg
|  |  |  | @ Cl=0.1, Cd= | 0.0084236
|  |  |  | @ Cl=0.4, Cd= | 0.0065569
|  |  |  | @ Cl=0.6, Cd= | 0.0063747
alpha (deg) | Cl | Cd | Cm | Cl/Cd
-16.5 | -0.332 | 0.19347 | -0.023 | -1.719
-16 | -0.353 | 0.17236 | -0.023 | -2.047
-15.5 | -0.373 | 0.16117 | -0.023 | -2.317
-15 | -0.394 | 0.15268 | -0.023 | -2.581
-14.5 | -0.414 | 0.14681 | -0.023 | -2.822
-14 | -0.434 | 0.13604 | -0.023 | -3.188
-13.5 | -0.452 | 0.12615 | -0.022 | -3.582
-13 | -0.468 | 0.11666 | -0.022 | -4.013
-12.5 | -0.482 | 0.10718 | -0.023 | -4.498
-12 | -0.489 | 0.10076 | -0.023 | -4.852
-11.5 | -0.491 | 0.09276 | -0.024 | -5.298
-11 | -0.49 | 0.08745 | -0.024 | -5.607
-10.5 | -0.485 | 0.08087 | -0.025 | -6.002
-10 | -0.476 | 0.07287 | -0.025 | -6.536
-9.5 | -0.463 | 0.06698 | -0.026 | -6.913
-9 | -0.445 | 0.06293 | -0.026 | -7.077
-8.5 | -0.423 | 0.05779 | -0.026 | -7.327
-8 | -0.397 | 0.05384 | -0.026 | -7.38
-7.5 | -0.368 | 0.05026 | -0.027 | -7.313
-7 | -0.334 | 0.04722 | -0.028 | -7.077
-6.5 | -0.298 | 0.04423 | -0.028 | -6.731
-6 | -0.259 | 0.04147 | -0.029 | -6.235
-5.5 | -0.217 | 0.03916 | -0.031 | -5.548
-5 | -0.174 | 0.03679 | -0.032 | -4.722
-4.5 | -0.16 | 0.0091 | -0.071 | -17.579
-4 | -0.103 | 0.00893 | -0.072 | -11.543
-3.5 | -0.045 | 0.00875 | -0.072 | -5.173
-3 | 0.013 | 0.00858 | -0.073 | 1.533
-2.5 | 0.072 | 0.00849 | -0.073 | 8.474
-2 | 0.131 | 0.00835 | -0.074 | 15.696
-1.5 | 0.19 | 0.00651 | -0.074 | 29.22
-1 | 0.25 | 0.00655 | -0.074 | 38.154
-0.5 | 0.309 | 0.00657 | -0.075 | 47.006
0 | 0.368 | 0.00666 | -0.075 | 55.178
0.5 | 0.427 | 0.00647 | -0.076 | 65.919
1 | 0.485 | 0.00659 | -0.076 | 73.7
1.5 | 0.544 | 0.00664 | -0.077 | 81.919
2 | 0.601 | 0.00637 | -0.077 | 94.469
2.5 | 0.659 | 0.00646 | -0.078 | 101.919
3 | 0.716 | 0.00656 | -0.078 | 109.082
3.5 | 0.771 | 0.00667 | -0.079 | 115.574
4 | 0.824 | 0.01241 | -0.079 | 66.394
4.5 | 0.876 | 0.01289 | -0.079 | 67.947
5 | 0.925 | 0.01344 | -0.079 | 68.854
5.5 | 0.971 | 0.01405 | -0.08 | 69.132
6 | 1.013 | 0.01469 | -0.08 | 68.945
6.5 | 1.051 | 0.01538 | -0.08 | 68.305
7 | 1.084 | 0.01614 | -0.081 | 67.14
7.5 | 1.111 | 0.0165 | -0.081 | 67.354
8 | 0.927 | 0.05132 | -0.037 | 18.066
8.5 | 0.941 | 0.05559 | -0.035 | 16.927
9 | 0.943 | 0.06043 | -0.033 | 15.612
9.5 | 0.938 | 0.06488 | -0.031 | 14.463
10 | 0.927 | 0.06991 | -0.031 | 13.252
10.5 | 0.908 | 0.07539 | -0.029 | 12.043
11 | 0.884 | 0.08224 | -0.029 | 10.749
11.5 | 0.855 | 0.08854 | -0.028 | 9.653
12 | 0.821 | 0.09446 | -0.027 | 8.695
12.5 | 0.785 | 0.10132 | -0.028 | 7.748

## 28. Re 500k Mach 0.10 (2)
BIGFOIL.COM POLAR EXPORT
NACA64-410 a=0.8
NACA64-410 a=0.8 |  |  |  | Cl Max: | 1.2543 | at alpha= | 10.5 | deg
XFOIL ncrit=9 |  |  |  | L/D Max: | 109.354 | at alpha= | 4 | deg
Re: | 500000 |  |  | Cd Min: | 0.21222 | at alpha= | -20 | deg
Mach: | 0.1 |  |  | Cl=0 at alpha= | -3.2653 | deg
|  |  |  | @ Cl=0.1, Cd= | 0.0083177
|  |  |  | @ Cl=0.4, Cd= | 0.0066578
|  |  |  | @ Cl=0.6, Cd= | 0.0067661
alpha (deg) | Cl | Cd | Cm | Cl/Cd
-20 | -0.4933 | 0.21222 | 0.0252 | -2.3245
-19.5 | -0.4803 | 0.20615 | 0.0213 | -2.3299
-19 | -0.4681 | 0.20013 | 0.0172 | -2.339
-18.5 | -0.4576 | 0.19447 | 0.0128 | -2.3531
-18 | -0.448 | 0.18889 | 0.0084 | -2.3718
-17.5 | -0.4347 | 0.18203 | 0.0052 | -2.3881
-17 | -0.4197 | 0.17642 | 0.0024 | -2.379
-16.5 | -0.407 | 0.17117 | -0.0011 | -2.3778
-16 | -0.3953 | 0.16583 | -0.0046 | -2.3838
-15.5 | -0.3854 | 0.16029 | -0.0087 | -2.4044
-15 | -0.383 | 0.1557 | -0.0134 | -2.4599
-14.5 | -0.3797 | 0.15125 | -0.0172 | -2.5104
-14 | -0.3662 | 0.14474 | -0.0185 | -2.5301
-13.5 | -0.3553 | 0.13934 | -0.0212 | -2.5499
-13 | -0.3454 | 0.13328 | -0.0242 | -2.5915
-12.5 | -0.3374 | 0.12652 | -0.0274 | -2.6668
-12 | -0.3372 | 0.11883 | -0.0326 | -2.8377
-11.5 | -0.3329 | 0.1108 | -0.0364 | -3.0045
-11 | -0.3296 | 0.10222 | -0.04 | -3.2244
-10.5 | -0.3267 | 0.09356 | -0.0411 | -3.4919
-10 | -0.4134 | 0.09379 | -0.0417 | -4.4077
-9.5 | -0.406 | 0.08762 | -0.0439 | -4.6336
-9 | -0.4068 | 0.08155 | -0.0456 | -4.9884
-8.5 | -0.4104 | 0.07396 | -0.0506 | -5.5489
-8 | -0.3831 | 0.05526 | -0.0814 | -6.9327
-7.5 | -0.3522 | 0.04529 | -0.0916 | -7.7766
-7 | -0.3465 | 0.03359 | -0.0929 | -10.3156
-6.5 | -0.3115 | 0.03016 | -0.092 | -10.3282
-6 | -0.2757 | 0.02141 | -0.0894 | -12.8772
-5.5 | -0.23 | 0.01736 | -0.0877 | -13.2488
-5 | -0.1789 | 0.01596 | -0.0866 | -11.2093
-4.5 | -0.13 | 0.01272 | -0.0854 | -10.2201
-4 | -0.0784 | 0.0115 | -0.0846 | -6.8174
-3.5 | -0.0253 | 0.01068 | -0.0839 | -2.3689
-3 | 0.0286 | 0.00964 | -0.0837 | 2.9668
-2.5 | 0.0837 | 0.00895 | -0.0835 | 9.352
-2 | 0.135 | 0.00696 | -0.084 | 19.3966
-1.5 | 0.1903 | 0.00676 | -0.0836 | 28.1509
-1 | 0.2455 | 0.00668 | -0.0832 | 36.7515
-0.5 | 0.3003 | 0.00667 | -0.0826 | 45.0225
0 | 0.3566 | 0.00665 | -0.0826 | 53.6241
0.5 | 0.4125 | 0.00666 | -0.0824 | 61.9369
1 | 0.4684 | 0.0067 | -0.0824 | 69.9104
1.5 | 0.5241 | 0.00675 | -0.0823 | 77.6444
2 | 0.5791 | 0.00677 | -0.0821 | 85.5391
2.5 | 0.6322 | 0.00676 | -0.0813 | 93.5207
3 | 0.6838 | 0.00663 | -0.0799 | 103.1373
3.5 | 0.7413 | 0.0069 | -0.0804 | 107.4348
4 | 0.795 | 0.00727 | -0.0801 | 109.3535
4.5 | 0.8436 | 0.00804 | -0.079 | 104.9254
5 | 0.869 | 0.01126 | -0.0752 | 77.1758
5.5 | 0.9082 | 0.01312 | -0.0728 | 69.2226
6 | 0.9511 | 0.01447 | -0.0709 | 65.7291
6.5 | 0.9953 | 0.0156 | -0.0691 | 63.8013
7 | 1.0282 | 0.01775 | -0.0657 | 57.9268
7.5 | 1.0684 | 0.0192 | -0.0633 | 55.6458
8 | 1.1065 | 0.02073 | -0.0609 | 53.3767
8.5 | 1.1429 | 0.02395 | -0.0582 | 47.7203
9 | 1.1821 | 0.02606 | -0.056 | 45.3607
9.5 | 1.2121 | 0.02785 | -0.0528 | 43.5224
10 | 1.2424 | 0.03326 | -0.05 | 37.3542
10.5 | 1.2543 | 0.03819 | -0.0448 | 32.8437
11 | 1.2434 | 0.04484 | -0.0383 | 27.7297
11.5 | 1.2114 | 0.05316 | -0.0324 | 22.7878
12 | 1.1672 | 0.06327 | -0.0296 | 18.4479
12.5 | 1.1206 | 0.07509 | -0.0314 | 14.9234
13 | 1.0738 | 0.08939 | -0.0379 | 12.0125
13.5 | 1.0286 | 0.10741 | -0.0495 | 9.5764
14 | 0.9344 | 0.15798 | -0.0768 | 5.9147
14.5 | 0.9391 | 0.16776 | -0.0819 | 5.5979
15 | 0.9458 | 0.17658 | -0.0862 | 5.3562
15.5 | 0.9431 | 0.19096 | -0.0933 | 4.9387

## 29. Re 500k Mach 0.25 (1)
BIGFOIL.COM POLAR EXPORT
NACA64-410 a=0.8
NACA64-410 a=0.8 |  |  |  | Cl Max: | 1.092 | at alpha= | 7 | deg
JavaFoil+Calcfoil stall+Eppler ext transition |  |  |  | L/D Max: | 117.598 | at alpha= | 3.5 | deg
Re: | 500000 |  |  | Cd Min: | 0.00638 | at alpha= | 1.5 | deg
Mach: | 0.25 |  |  | Cl=0 at alpha= | -3.1102 | deg
|  |  |  | @ Cl=0.1, Cd= | 0.0085103
|  |  |  | @ Cl=0.4, Cd= | 0.0065047
|  |  |  | @ Cl=0.6, Cd= | 0.11793
alpha (deg) | Cl | Cd | Cm | Cl/Cd
-14.5 | -0.065 | 0.13288 | -0.026 | -0.487
-14 | -0.121 | 0.17749 | -0.026 | -0.679
-13.5 | -0.198 | 0.15861 | -0.025 | -1.25
-13 | -0.255 | 0.13929 | -0.025 | -1.834
-12.5 | -0.305 | 0.12844 | -0.025 | -2.374
-12 | -0.342 | 0.11773 | -0.024 | -2.902
-11.5 | -0.371 | 0.10382 | -0.024 | -3.572
-11 | -0.394 | 0.09659 | -0.024 | -4.08
-10.5 | -0.411 | 0.08991 | -0.023 | -4.567
-10 | -0.421 | 0.08179 | -0.025 | -5.142
-9.5 | -0.423 | 0.0732 | -0.025 | -5.781
-9 | -0.419 | 0.06738 | -0.026 | -6.213
-8.5 | -0.407 | 0.06106 | -0.027 | -6.666
-8 | -0.389 | 0.05564 | -0.027 | -6.987
-7.5 | -0.364 | 0.05167 | -0.027 | -7.053
-7 | -0.335 | 0.04818 | -0.028 | -6.949
-6.5 | -0.301 | 0.04482 | -0.028 | -6.706
-6 | -0.262 | 0.04213 | -0.029 | -6.231
-5.5 | -0.221 | 0.03966 | -0.03 | -5.581
-5 | -0.177 | 0.03715 | -0.032 | -4.776
-4.5 | -0.132 | 0.03504 | -0.033 | -3.762
-4 | -0.106 | 0.00906 | -0.074 | -11.654
-3.5 | -0.046 | 0.00889 | -0.074 | -5.221
-3 | 0.013 | 0.0087 | -0.075 | 1.552
-2.5 | 0.074 | 0.00857 | -0.075 | 8.622
-2 | 0.135 | 0.00843 | -0.076 | 15.97
-1.5 | 0.195 | 0.00657 | -0.076 | 29.774
-1 | 0.257 | 0.0066 | -0.077 | 38.9
-0.5 | 0.317 | 0.00663 | -0.077 | 47.855
0 | 0.378 | 0.00649 | -0.077 | 58.221
0.5 | 0.438 | 0.00653 | -0.078 | 67.127
1 | 0.499 | 0.00664 | -0.078 | 75.172
1.5 | 0.559 | 0.00638 | -0.079 | 87.643
2 | 0.618 | 0.00647 | -0.079 | 95.511
2.5 | 0.677 | 0.00653 | -0.08 | 103.622
3 | 0.735 | 0.00666 | -0.08 | 110.256
3.5 | 0.792 | 0.00673 | -0.081 | 117.598
4 | 0.844 | 0.01273 | -0.081 | 66.333
4.5 | 0.897 | 0.01327 | -0.081 | 67.588
5 | 0.946 | 0.0139 | -0.081 | 68.103
5.5 | 0.991 | 0.01455 | -0.082 | 68.084
6 | 1.031 | 0.01529 | -0.082 | 67.398
6.5 | 1.065 | 0.01606 | -0.082 | 66.291
7 | 1.092 | 0.01682 | -0.083 | 64.925
7.5 | 0.91 | 0.04936 | -0.037 | 18.436
8 | 0.919 | 0.05335 | -0.034 | 17.233
8.5 | 0.922 | 0.05785 | -0.033 | 15.941
9 | 0.908 | 0.06262 | -0.03 | 14.498
9.5 | 0.88 | 0.0695 | -0.03 | 12.666
10 | 0.841 | 0.07585 | -0.028 | 11.083
10.5 | 0.79 | 0.08317 | -0.027 | 9.495
11 | 0.729 | 0.09289 | -0.028 | 7.844
11.5 | 0.659 | 0.13766 | -0.03 | 4.785
12 | 0.581 | 0.11793 | -0.029 | 4.928

## 30. Re 500k Mach 0.25 (2)
BIGFOIL.COM POLAR EXPORT
NACA64-410 a=0.8
NACA64-410 a=0.8 |  |  |  | Cl Max: | 1.2056 | at alpha= | 9.5 | deg
XFOIL ncrit=9 |  |  |  | L/D Max: | 109.279 | at alpha= | 4 | deg
Re: | 500000 |  |  | Cd Min: | 0.17809 | at alpha= | 14.5 | deg
Mach: | 0.25 |  |  | Cl=0 at alpha= | -3.2532 | deg
|  |  |  | @ Cl=0.1, Cd= | 0.0085785
|  |  |  | @ Cl=0.4, Cd= | 0.0067728
|  |  |  | @ Cl=0.6, Cd= | 0.0069505
alpha (deg) | Cl | Cd | Cm | Cl/Cd
-10 | -0.3936 | 0.09843 | -0.04 | -3.9988
-9.5 | -0.3864 | 0.09178 | -0.0427 | -4.2101
-9 | -0.3864 | 0.08522 | -0.0449 | -4.5341
-7 | -0.3401 | 0.0379 | -0.0953 | -8.9736
-6.5 | -0.312 | 0.03358 | -0.0944 | -9.2912
-6 | -0.2796 | 0.02523 | -0.0925 | -11.082
-5.5 | -0.2377 | 0.01934 | -0.0909 | -12.2906
-5 | -0.1866 | 0.01687 | -0.0894 | -11.0611
-4.5 | -0.1353 | 0.01369 | -0.088 | -9.8831
-4 | -0.0823 | 0.01191 | -0.0871 | -6.9102
-3.5 | -0.0273 | 0.01096 | -0.0864 | -2.4909
-3 | 0.028 | 0.00984 | -0.0859 | 2.8455
-2.5 | 0.085 | 0.00916 | -0.0856 | 9.2795
-2 | 0.1384 | 0.00709 | -0.0862 | 19.5205
-1.5 | 0.1954 | 0.00683 | -0.0859 | 28.6091
-1 | 0.2526 | 0.00675 | -0.0855 | 37.4222
-0.5 | 0.309 | 0.00675 | -0.0848 | 45.7778
0 | 0.367 | 0.00675 | -0.0848 | 54.3704
0.5 | 0.425 | 0.00679 | -0.0847 | 62.592
1 | 0.4827 | 0.00683 | -0.0847 | 70.6735
1.5 | 0.5402 | 0.00689 | -0.0846 | 78.4035
2 | 0.5972 | 0.00695 | -0.0843 | 85.9281
2.5 | 0.6527 | 0.00696 | -0.0837 | 93.7787
3 | 0.7018 | 0.0069 | -0.0813 | 101.7101
3.5 | 0.7636 | 0.00706 | -0.082 | 108.1586
4 | 0.8185 | 0.00749 | -0.0815 | 109.279
4.5 | 0.8607 | 0.00894 | -0.0791 | 96.2752
5 | 0.8849 | 0.0123 | -0.0747 | 71.9431
5.5 | 0.9297 | 0.01364 | -0.0725 | 68.1598
6 | 0.9715 | 0.01513 | -0.0698 | 64.2102
6.5 | 1.0124 | 0.01658 | -0.067 | 61.0615
7 | 1.0437 | 0.01889 | -0.0628 | 55.2515
7.5 | 1.0814 | 0.02075 | -0.0594 | 52.1157
8 | 1.1189 | 0.02428 | -0.0566 | 46.0832
8.5 | 1.1609 | 0.02707 | -0.0539 | 42.8851
9 | 1.191 | 0.02963 | -0.05 | 40.1957
9.5 | 1.2056 | 0.0357 | -0.0454 | 33.7703
10 | 1.2028 | 0.04089 | -0.0388 | 29.4155
10.5 | 1.1831 | 0.04796 | -0.0331 | 24.6685
11 | 1.1504 | 0.05663 | -0.0297 | 20.3143
11.5 | 1.1128 | 0.06679 | -0.03 | 16.6612
12 | 1.0713 | 0.07944 | -0.0345 | 13.4856
12.5 | 1.0307 | 0.09483 | -0.0434 | 10.8689
13 | 0.9925 | 0.1144 | -0.0566 | 8.6757
14 | 0.9277 | 0.16845 | -0.0845 | 5.5073
14.5 | 0.9361 | 0.17809 | -0.0896 | 5.2563

## 31. Re 500k Mach 0.50 (1)
BIGFOIL.COM POLAR EXPORT
NACA64-410 a=0.8
NACA64-410 a=0.8 |  |  |  | Cl Max: | 1.205 | at alpha= | 20 | deg
JavaFoil+Calcfoil stall+Eppler ext transition |  |  |  | L/D Max: | 102.403 | at alpha= | 3.5 | deg
Re: | 500000 |  |  | Cd Min: | 0.00637 | at alpha= | -0.5 | deg
Mach: | 0.5 |  |  | Cl=0 at alpha= | -3.1339 | deg
|  |  |  | @ Cl=0.1, Cd= | 0.0084624
|  |  |  | @ Cl=0.4, Cd= | 0.006417
|  |  |  | @ Cl=0.6, Cd= | 0.0066759
alpha (deg) | Cl | Cd | Cm | Cl/Cd
-20 | -0.908 | 0.219 | -0.036 | -4.145
-19.5 | -0.881 | 0.21319 | -0.036 | -4.134
-19 | -0.855 | 0.20357 | -0.036 | -4.2
-18.5 | -0.829 | 0.20237 | -0.036 | -4.095
-18 | -0.802 | 0.19755 | -0.036 | -4.062
-17.5 | -0.776 | 0.19096 | -0.037 | -4.064
-17 | -0.747 | 0.18789 | -0.035 | -3.978
-16.5 | -0.721 | 0.18417 | -0.035 | -3.914
-16 | -0.694 | 0.17401 | -0.035 | -3.991
-15.5 | -0.668 | 0.17128 | -0.035 | -3.899
-15 | -0.641 | 0.1672 | -0.036 | -3.835
-14.5 | -0.614 | 0.1559 | -0.035 | -3.937
-14 | -0.586 | 0.14839 | -0.034 | -3.951
-13.5 | -0.56 | 0.13967 | -0.034 | -4.007
-13 | -0.533 | 0.13708 | -0.034 | -3.888
-12.5 | -0.506 | 0.1321 | -0.035 | -3.832
-12 | -0.479 | 0.12857 | -0.035 | -3.729
-11.5 | -0.453 | 0.12433 | -0.035 | -3.641
-11 | -0.425 | 0.12079 | -0.032 | -3.517
-10.5 | -0.398 | 0.11041 | -0.033 | -3.605
-10 | -0.371 | 0.10749 | -0.033 | -3.453
-9.5 | -0.344 | 0.10455 | -0.033 | -3.293
-9 | -0.317 | 0.10049 | -0.033 | -3.158
-8.5 | -0.29 | 0.10045 | -0.031 | -2.887
-8 | -0.263 | 0.09594 | -0.03 | -2.742
-7.5 | -0.236 | 0.08817 | -0.031 | -2.679
-7 | -0.209 | 0.08211 | -0.031 | -2.549
-6.5 | -0.182 | 0.08131 | -0.032 | -2.243
-6 | -0.241 | 0.05103 | -0.029 | -4.724
-5.5 | -0.228 | 0.04366 | -0.03 | -5.212
-5 | -0.189 | 0.03987 | -0.032 | -4.744
-4.5 | -0.143 | 0.03677 | -0.033 | -3.891
-4 | -0.093 | 0.03457 | -0.036 | -2.701
-3.5 | -0.041 | 0.03233 | -0.041 | -1.282
-3 | 0.015 | 0.00868 | -0.083 | 1.728
-2.5 | 0.082 | 0.00851 | -0.084 | 9.674
-2 | 0.15 | 0.00833 | -0.084 | 18.036
-1.5 | 0.218 | 0.0083 | -0.085 | 26.29
-1 | 0.287 | 0.00664 | -0.086 | 43.252
-0.5 | 0.355 | 0.00637 | -0.086 | 55.681
0 | 0.422 | 0.00644 | -0.087 | 65.595
0.5 | 0.49 | 0.00651 | -0.087 | 75.165
1 | 0.557 | 0.0066 | -0.088 | 84.406
1.5 | 0.625 | 0.00672 | -0.088 | 92.936
2 | 0.689 | 0.0079 | -0.089 | 87.206
2.5 | 0.754 | 0.00809 | -0.089 | 93.221
3 | 0.817 | 0.00833 | -0.089 | 98.08
3.5 | 0.878 | 0.00858 | -0.09 | 102.403
4 | 0.931 | 0.01439 | -0.09 | 64.666
4.5 | 0.983 | 0.01521 | -0.09 | 64.65
5 | 1.026 | 0.01617 | -0.09 | 63.436
5.5 | 0.862 | 0.03953 | -0.042 | 21.794
6 | 0.86 | 0.04354 | -0.04 | 19.759
6.5 | 0.799 | 0.05079 | -0.031 | 15.722
7 | 0.537 | 0.05866 | -0.033 | 9.148
7.5 | 0.563 | 0.0937 | -0.036 | 6.008
8 | 0.589 | 0.08996 | -0.037 | 6.548
8.5 | 0.615 | 0.09802 | -0.036 | 6.272
9 | 0.642 | 0.10539 | -0.04 | 6.087
9.5 | 0.667 | 0.10804 | -0.041 | 6.177
10 | 0.693 | 0.10829 | -0.041 | 6.4
10.5 | 0.719 | 0.11368 | -0.041 | 6.322
11 | 0.746 | 0.12904 | -0.045 | 5.778
11.5 | 0.771 | 0.12494 | -0.045 | 6.172
12 | 0.796 | 0.13412 | -0.045 | 5.939
12.5 | 0.822 | 0.13754 | -0.046 | 5.975
13 | 0.849 | 0.14568 | -0.049 | 5.827
13.5 | 0.874 | 0.15006 | -0.05 | 5.827
14 | 0.9 | 0.1541 | -0.05 | 5.838
14.5 | 0.925 | 0.15957 | -0.051 | 5.796
15 | 0.952 | 0.17113 | -0.054 | 5.564
15.5 | 0.977 | 0.17403 | -0.054 | 5.615
16 | 1.002 | 0.17925 | -0.054 | 5.59
16.5 | 1.027 | 0.18401 | -0.055 | 5.582
17 | 1.055 | 0.19702 | -0.058 | 5.353
17.5 | 1.079 | 0.20025 | -0.058 | 5.39
18 | 1.104 | 0.20677 | -0.058 | 5.338
18.5 | 1.128 | 0.21361 | -0.059 | 5.283
19 | 1.154 | 0.21641 | -0.06 | 5.333
19.5 | 1.181 | 0.22935 | -0.062 | 5.149
20 | 1.205 | 0.22763 | -0.062 | 5.294

## 32. Re 500k Mach 0.50 (2)
BIGFOIL.COM POLAR EXPORT
NACA64-410 a=0.8
NACA64-410 a=0.8 |  |  |  | Cl Max: | 1.1989 | at alpha= | 20 | deg
XFOIL ncrit=9 |  |  |  | L/D Max: | 107.806 | at alpha= | 3.5 | deg
Re: | 500000 |  |  | Cd Min: | 0.30992 | at alpha= | 20 | deg
Mach: | 0.5 |  |  | Cl=0 at alpha= | -3.2142 | deg
|  |  |  | @ Cl=0.1, Cd= | 0.0097745
|  |  |  | @ Cl=0.4, Cd= | 0.0072456
|  |  |  | @ Cl=0.6, Cd= | 0.0075574
alpha (deg) | Cl | Cd | Cm | Cl/Cd
-20 | -0.7347 | 0.26579 | 0.0445 | -2.7642
-19.5 | -0.7115 | 0.25754 | 0.0391 | -2.7627
-19 | -0.6884 | 0.24956 | 0.0331 | -2.7585
-18.5 | -0.6662 | 0.24164 | 0.0274 | -2.757
-17.5 | -0.6212 | 0.22436 | 0.0181 | -2.7688
-17 | -0.5985 | 0.21638 | 0.0137 | -2.766
-16.5 | -0.5764 | 0.20864 | 0.0091 | -2.7627
-16 | -0.5545 | 0.20073 | 0.0045 | -2.7624
-15.5 | -0.533 | 0.19268 | -0.0002 | -2.7662
-15 | -0.5137 | 0.18492 | -0.0061 | -2.778
-14.5 | -0.4952 | 0.17608 | -0.0107 | -2.8124
-14 | -0.4736 | 0.16817 | -0.0136 | -2.8162
-13.5 | -0.4538 | 0.16075 | -0.0174 | -2.823
-13 | -0.4355 | 0.15303 | -0.0213 | -2.8458
-12.5 | -0.4199 | 0.14529 | -0.0264 | -2.8901
-12 | -0.4088 | 0.138 | -0.0317 | -2.9623
-11.5 | -0.3949 | 0.13006 | -0.036 | -3.0363
-11 | -0.3781 | 0.1213 | -0.0372 | -3.1171
-10.5 | -0.3631 | 0.11442 | -0.0397 | -3.1734
-10 | -0.3511 | 0.10762 | -0.0428 | -3.2624
-9.5 | -0.3481 | 0.10078 | -0.048 | -3.4541
-9 | -0.3477 | 0.09457 | -0.0493 | -3.6766
-8.5 | -0.3307 | 0.08367 | -0.0582 | -3.9524
-8 | -0.3008 | 0.07536 | -0.0658 | -3.9915
-7.5 | -0.2697 | 0.06693 | -0.0761 | -4.0296
-7 | -0.2476 | 0.05479 | -0.0958 | -4.5191
-5.5 | -0.2446 | 0.03008 | -0.1022 | -8.1316
-4 | -0.0987 | 0.01463 | -0.0988 | -6.7464
-3.5 | -0.0363 | 0.01258 | -0.0974 | -2.8855
-3 | 0.0272 | 0.01116 | -0.0963 | 2.4373
-2.5 | 0.0911 | 0.00988 | -0.0957 | 9.2206
-2 | 0.1569 | 0.0091 | -0.0954 | 17.2418
-1.5 | 0.2181 | 0.00719 | -0.096 | 30.3338
-1 | 0.2836 | 0.00712 | -0.0956 | 39.8315
-0.5 | 0.3474 | 0.00719 | -0.0947 | 48.3171
0 | 0.4136 | 0.00726 | -0.0946 | 56.9697
0.5 | 0.4795 | 0.00734 | -0.0946 | 65.327
1 | 0.5454 | 0.00745 | -0.0945 | 73.2081
1.5 | 0.6115 | 0.00758 | -0.0944 | 80.6728
2 | 0.6773 | 0.00771 | -0.0941 | 87.847
2.5 | 0.7421 | 0.00781 | -0.0933 | 95.0192
3 | 0.8011 | 0.00787 | -0.0909 | 101.7916
3.5 | 0.8549 | 0.00793 | -0.0873 | 107.8058
4 | 0.9049 | 0.00923 | -0.0841 | 98.039
4.5 | 0.9153 | 0.01292 | -0.0763 | 70.8437
5 | 0.9536 | 0.01469 | -0.0711 | 64.9149
5.5 | 0.9825 | 0.01653 | -0.0644 | 59.4374
6 | 1.0077 | 0.01891 | -0.0576 | 53.2893
6.5 | 1.0375 | 0.02168 | -0.0518 | 47.8552
7 | 1.0741 | 0.0255 | -0.0465 | 42.1216
7.5 | 1.1107 | 0.03038 | -0.0416 | 36.5602
8 | 1.1182 | 0.036 | -0.036 | 31.0611
8.5 | 1.1033 | 0.04324 | -0.0315 | 25.5157
9 | 1.0757 | 0.05218 | -0.0301 | 20.6152
9.5 | 1.042 | 0.06314 | -0.0325 | 16.503
10 | 1.0095 | 0.07609 | -0.0387 | 13.2672
10.5 | 0.9792 | 0.09117 | -0.0483 | 10.7404
11 | 0.9552 | 0.1086 | -0.0599 | 8.7956
12.5 | 0.9388 | 0.15336 | -0.085 | 6.1215
13 | 0.945 | 0.16647 | -0.0923 | 5.6767
13.5 | 0.9528 | 0.17944 | -0.0974 | 5.3099
14 | 0.9671 | 0.19077 | -0.1035 | 5.0695
14.5 | 0.9821 | 0.20217 | -0.1105 | 4.8578
15 | 0.9967 | 0.21345 | -0.1185 | 4.6695
15.5 | 1.0151 | 0.22314 | -0.1241 | 4.5492
16 | 1.0353 | 0.23226 | -0.1291 | 4.4575
16.5 | 1.0579 | 0.24194 | -0.1322 | 4.3726
17 | 1.0748 | 0.25214 | -0.1393 | 4.2627
17.5 | 1.0931 | 0.26265 | -0.1474 | 4.1618
18 | 1.1142 | 0.27211 | -0.1532 | 4.0947
18.5 | 1.1354 | 0.28105 | -0.1586 | 4.0399
19 | 1.1573 | 0.2898 | -0.1629 | 3.9934
19.5 | 1.1799 | 0.30044 | -0.1676 | 3.9272
20 | 1.1989 | 0.30992 | -0.1745 | 3.8684

## 33. Re 750k Mach 0.00 (1)
BIGFOIL.COM POLAR EXPORT
NACA64-410 a=0.8
NACA64-410 a=0.8 |  |  |  | Cl Max: | 1.152 | at alpha= | 8.5 | deg
JavaFoil+Calcfoil stall+Eppler ext transition |  |  |  | L/D Max: | 129.322 | at alpha= | 3.5 | deg
Re: | 750000 |  |  | Cd Min: | 0.00586 | at alpha= | -1.5 | deg
Mach: | 0 |  |  | Cl=0 at alpha= | -3.1121 | deg
|  |  |  | @ Cl=0.1, Cd= | 0.0077465
|  |  |  | @ Cl=0.4, Cd= | 0.0059928
|  |  |  | @ Cl=0.6, Cd= | 0.0060738
alpha (deg) | Cl | Cd | Cm | Cl/Cd
-17 | -0.358 | 0.18143 | -0.024 | -1.973
-16.5 | -0.376 | 0.16661 | -0.024 | -2.255
-16 | -0.394 | 0.15441 | -0.024 | -2.551
-15.5 | -0.412 | 0.15135 | -0.024 | -2.722
-15 | -0.43 | 0.14111 | -0.024 | -3.046
-14.5 | -0.447 | 0.13167 | -0.024 | -3.396
-14 | -0.463 | 0.12061 | -0.023 | -3.841
-13.5 | -0.478 | 0.11513 | -0.023 | -4.153
-13 | -0.491 | 0.10986 | -0.024 | -4.471
-12.5 | -0.502 | 0.09847 | -0.024 | -5.096
-12 | -0.506 | 0.09382 | -0.024 | -5.388
-11.5 | -0.505 | 0.08505 | -0.025 | -5.939
-11 | -0.501 | 0.08002 | -0.025 | -6.266
-10.5 | -0.494 | 0.07534 | -0.025 | -6.557
-10 | -0.483 | 0.06993 | -0.026 | -6.905
-9.5 | -0.468 | 0.06394 | -0.027 | -7.314
-9 | -0.448 | 0.05929 | -0.027 | -7.564
-8.5 | -0.425 | 0.05535 | -0.027 | -7.682
-8 | -0.398 | 0.05196 | -0.027 | -7.663
-7.5 | -0.368 | 0.04864 | -0.027 | -7.56
-7 | -0.334 | 0.04569 | -0.029 | -7.311
-6.5 | -0.297 | 0.04274 | -0.03 | -6.957
-6 | -0.258 | 0.04015 | -0.031 | -6.43
-5.5 | -0.217 | 0.03762 | -0.034 | -5.769
-5 | -0.215 | 0.00882 | -0.07 | -24.39
-4.5 | -0.159 | 0.00857 | -0.071 | -18.578
-4 | -0.103 | 0.00825 | -0.071 | -12.439
-3.5 | -0.045 | 0.00806 | -0.072 | -5.588
-3 | 0.013 | 0.00789 | -0.072 | 1.659
-2.5 | 0.072 | 0.00779 | -0.073 | 9.189
-2 | 0.13 | 0.0077 | -0.073 | 16.929
-1.5 | 0.189 | 0.00586 | -0.074 | 32.303
-1 | 0.249 | 0.00588 | -0.074 | 42.259
-0.5 | 0.307 | 0.0059 | -0.075 | 52.133
0 | 0.366 | 0.00594 | -0.075 | 61.561
0.5 | 0.424 | 0.00603 | -0.075 | 70.4
1 | 0.483 | 0.0059 | -0.076 | 81.882
1.5 | 0.542 | 0.00595 | -0.076 | 91.004
2 | 0.598 | 0.00607 | -0.077 | 98.565
2.5 | 0.656 | 0.00618 | -0.077 | 106.099
3 | 0.713 | 0.0059 | -0.078 | 120.853
3.5 | 0.768 | 0.00594 | -0.078 | 129.322
4 | 0.821 | 0.01142 | -0.078 | 71.876
4.5 | 0.873 | 0.01186 | -0.079 | 73.656
5 | 0.923 | 0.01237 | -0.079 | 74.61
5.5 | 0.969 | 0.01292 | -0.08 | 74.987
6 | 1.011 | 0.01348 | -0.08 | 75.023
6.5 | 1.05 | 0.01413 | -0.08 | 74.271
7 | 1.083 | 0.01485 | -0.08 | 72.96
7.5 | 1.112 | 0.01528 | -0.081 | 72.784
8 | 1.136 | 0.01605 | -0.081 | 70.741
8.5 | 1.152 | 0.0168 | -0.081 | 68.569
9 | 0.949 | 0.05757 | -0.037 | 16.483
9.5 | 0.947 | 0.06189 | -0.037 | 15.297
10 | 0.937 | 0.06706 | -0.035 | 13.979
10.5 | 0.922 | 0.07146 | -0.032 | 12.904
11 | 0.902 | 0.07622 | -0.032 | 11.837
11.5 | 0.877 | 0.08289 | -0.031 | 10.585
12 | 0.849 | 0.08853 | -0.031 | 9.587
12.5 | 0.817 | 0.09441 | -0.03 | 8.653
13 | 0.783 | 0.10601 | -0.031 | 7.388
13.5 | 0.748 | 0.11101 | -0.032 | 6.735

## 34. Re 750k Mach 0.00 (2)
BIGFOIL.COM POLAR EXPORT
NACA64-410 a=0.8
NACA64-410 a=0.8 |  |  |  | Cl Max: | 1.3407 | at alpha= | 13 | deg
XFOIL ncrit=9 |  |  |  | L/D Max: | 119.879 | at alpha= | 4 | deg
Re: | 750000 |  |  | Cd Min: | 0.23983 | at alpha= | -20 | deg
Mach: | 0 |  |  | Cl=0 at alpha= | -3.205 | deg
|  |  |  | @ Cl=0.1, Cd= | 0.0074442
|  |  |  | @ Cl=0.4, Cd= | 0.0056793
|  |  |  | @ Cl=0.6, Cd= | 0.0059631
alpha (deg) | Cl | Cd | Cm | Cl/Cd
-20 | -0.665 | 0.23983 | 0.0342 | -2.7728
-19.5 | -0.6475 | 0.23321 | 0.03 | -2.7765
-19 | -0.6296 | 0.22615 | 0.0256 | -2.784
-18.5 | -0.6131 | 0.21926 | 0.0208 | -2.7962
-18 | -0.5975 | 0.21233 | 0.0164 | -2.814
-17.5 | -0.5818 | 0.20517 | 0.0122 | -2.8357
-17 | -0.5645 | 0.19762 | 0.0093 | -2.8565
-16.5 | -0.5478 | 0.19134 | 0.0058 | -2.863
-16 | -0.5318 | 0.18474 | 0.0022 | -2.8786
-15.5 | -0.5165 | 0.17777 | -0.0014 | -2.9054
-15 | -0.5016 | 0.17007 | -0.0055 | -2.9494
-14.5 | -0.4926 | 0.16169 | -0.0107 | -3.0466
-14 | -0.4807 | 0.15384 | -0.0143 | -3.1247
-13.5 | -0.467 | 0.14633 | -0.0163 | -3.1914
-13 | -0.4531 | 0.14006 | -0.0191 | -3.235
-12.5 | -0.4416 | 0.13303 | -0.0223 | -3.3196
-12 | -0.4329 | 0.125 | -0.0263 | -3.4632
-11.5 | -0.4268 | 0.11649 | -0.0311 | -3.6638
-11 | -0.4212 | 0.10777 | -0.0351 | -3.9083
-10.5 | -0.4255 | 0.09723 | -0.0395 | -4.3762
-10 | -0.4161 | 0.09224 | -0.0408 | -4.5111
-9.5 | -0.414 | 0.08481 | -0.0443 | -4.8815
-9 | -0.415 | 0.07746 | -0.0482 | -5.3576
-7.5 | -0.3885 | 0.03988 | -0.0844 | -9.7417
-7 | -0.3861 | 0.02505 | -0.0844 | -15.4132
-6.5 | -0.3451 | 0.01916 | -0.0834 | -18.0115
-6 | -0.2966 | 0.01615 | -0.0825 | -18.3653
-5.5 | -0.2443 | 0.01463 | -0.0821 | -16.6986
-5 | -0.1946 | 0.01176 | -0.0815 | -16.5476
-4.5 | -0.1416 | 0.01075 | -0.0811 | -13.1721
-4 | -0.0871 | 0.00988 | -0.081 | -8.8158
-3.5 | -0.0328 | 0.00889 | -0.081 | -3.6895
-3 | 0.0228 | 0.00839 | -0.081 | 2.7175
-2.5 | 0.0787 | 0.00786 | -0.0811 | 10.0127
-1.5 | 0.1878 | 0.00573 | -0.0821 | 32.7749
-1 | 0.244 | 0.00564 | -0.0822 | 43.2624
-0.5 | 0.2995 | 0.0056 | -0.082 | 53.4821
0 | 0.3557 | 0.00564 | -0.0821 | 63.0674
0.5 | 0.4121 | 0.00569 | -0.0822 | 72.4253
1 | 0.4681 | 0.00576 | -0.0823 | 81.2674
1.5 | 0.5242 | 0.00585 | -0.0824 | 89.6068
2 | 0.5799 | 0.00593 | -0.0824 | 97.7909
2.5 | 0.6345 | 0.00602 | -0.0822 | 105.3987
3 | 0.6866 | 0.0062 | -0.0815 | 110.7419
3.5 | 0.7364 | 0.00626 | -0.0802 | 117.6358
4 | 0.7912 | 0.0066 | -0.0802 | 119.8788
4.5 | 0.8309 | 0.00851 | -0.0783 | 97.6381
5 | 0.8678 | 0.01074 | -0.0761 | 80.8007
5.5 | 0.9138 | 0.0119 | -0.0747 | 76.7899
6 | 0.9625 | 0.01267 | -0.0738 | 75.9669
6.5 | 1.0071 | 0.01381 | -0.0722 | 72.9254
7 | 1.0522 | 0.01477 | -0.0708 | 71.239
7.5 | 1.088 | 0.01654 | -0.0679 | 65.7799
8 | 1.1303 | 0.01758 | -0.066 | 64.2947
8.5 | 1.1691 | 0.0188 | -0.0638 | 62.1862
9 | 1.1981 | 0.02095 | -0.0601 | 57.1885
9.5 | 1.2295 | 0.02243 | -0.0567 | 54.815
10 | 1.2591 | 0.02382 | -0.0534 | 52.8589
10.5 | 1.2779 | 0.02803 | -0.0492 | 45.5904
11 | 1.3018 | 0.03024 | -0.0457 | 43.0489
11.5 | 1.3181 | 0.03372 | -0.0419 | 39.0896
12 | 1.3282 | 0.03733 | -0.0382 | 35.58
12.5 | 1.3389 | 0.04022 | -0.0354 | 33.2894
13 | 1.3407 | 0.04459 | -0.0329 | 30.0673
13.5 | 1.3304 | 0.05082 | -0.0312 | 26.1787
14 | 1.2995 | 0.06063 | -0.0311 | 21.4333
14.5 | 1.2566 | 0.07358 | -0.0345 | 17.078
15 | 1.2203 | 0.08769 | -0.041 | 13.9161
15.5 | 1.1778 | 0.106 | -0.0518 | 11.1113
16 | 0.9544 | 0.19829 | -0.0992 | 4.8132
16.5 | 0.9638 | 0.21048 | -0.1063 | 4.5791
17 | 0.9759 | 0.21901 | -0.1112 | 4.456
17.5 | 0.9905 | 0.22577 | -0.1153 | 4.3872
18 | 1.0059 | 0.23204 | -0.1189 | 4.335

## 35. Re 750k Mach 0.10 (1)
BIGFOIL.COM POLAR EXPORT
NACA64-410 a=0.8
NACA64-410 a=0.8 |  |  |  | Cl Max: | 1.135 | at alpha= | 8 | deg
JavaFoil+Calcfoil stall+Eppler ext transition |  |  |  | L/D Max: | 128.472 | at alpha= | 3.5 | deg
Re: | 750000 |  |  | Cd Min: | 0.00586 | at alpha= | -1.5 | deg
Mach: | 0.1 |  |  | Cl=0 at alpha= | -3.1121 | deg
|  |  |  | @ Cl=0.1, Cd= | 0.0077525
|  |  |  | @ Cl=0.4, Cd= | 0.0059925
|  |  |  | @ Cl=0.6, Cd= | 0.0060874
alpha (deg) | Cl | Cd | Cm | Cl/Cd
-16.5 | -0.333 | 0.17021 | -0.024 | -1.954
-16 | -0.353 | 0.16438 | -0.024 | -2.148
-15.5 | -0.374 | 0.15317 | -0.024 | -2.439
-15 | -0.394 | 0.14119 | -0.024 | -2.792
-14.5 | -0.415 | 0.1382 | -0.024 | -2.999
-14 | -0.434 | 0.12557 | -0.024 | -3.456
-13.5 | -0.452 | 0.12037 | -0.023 | -3.756
-13 | -0.468 | 0.11058 | -0.023 | -4.236
-12.5 | -0.482 | 0.10043 | -0.024 | -4.803
-12 | -0.489 | 0.09591 | -0.024 | -5.099
-11.5 | -0.492 | 0.08836 | -0.025 | -5.563
-11 | -0.49 | 0.08155 | -0.025 | -6.015
-10.5 | -0.486 | 0.07559 | -0.026 | -6.424
-10 | -0.476 | 0.07026 | -0.026 | -6.782
-9.5 | -0.463 | 0.06502 | -0.027 | -7.124
-9 | -0.446 | 0.05995 | -0.027 | -7.432
-8.5 | -0.424 | 0.05619 | -0.027 | -7.539
-8 | -0.397 | 0.05225 | -0.027 | -7.606
-7.5 | -0.368 | 0.04858 | -0.028 | -7.569
-7 | -0.334 | 0.04558 | -0.028 | -7.334
-6.5 | -0.298 | 0.04292 | -0.03 | -6.943
-6 | -0.259 | 0.04029 | -0.031 | -6.427
-5.5 | -0.218 | 0.03781 | -0.033 | -5.758
-5 | -0.216 | 0.00876 | -0.071 | -24.649
-4.5 | -0.16 | 0.00857 | -0.071 | -18.666
-4 | -0.103 | 0.00844 | -0.072 | -12.202
-3.5 | -0.045 | 0.00811 | -0.072 | -5.581
-3 | 0.013 | 0.00792 | -0.073 | 1.659
-2.5 | 0.072 | 0.0078 | -0.073 | 9.22
-2 | 0.131 | 0.0077 | -0.074 | 17.028
-1.5 | 0.19 | 0.00586 | -0.074 | 32.446
-1 | 0.25 | 0.00588 | -0.074 | 42.491
-0.5 | 0.309 | 0.00593 | -0.075 | 52.102
0 | 0.368 | 0.00596 | -0.075 | 61.687
0.5 | 0.427 | 0.00602 | -0.076 | 70.844
1 | 0.486 | 0.00591 | -0.076 | 82.139
1.5 | 0.544 | 0.00594 | -0.077 | 91.584
2 | 0.601 | 0.00609 | -0.077 | 98.838
2.5 | 0.659 | 0.00618 | -0.078 | 106.704
3 | 0.716 | 0.00591 | -0.078 | 121.176
3.5 | 0.772 | 0.00601 | -0.079 | 128.472
4 | 0.825 | 0.01148 | -0.079 | 71.825
4.5 | 0.877 | 0.01194 | -0.079 | 73.495
5 | 0.927 | 0.01244 | -0.08 | 74.519
5.5 | 0.973 | 0.01299 | -0.08 | 74.871
6 | 1.015 | 0.01359 | -0.08 | 74.67
6.5 | 1.053 | 0.01423 | -0.081 | 73.96
7 | 1.086 | 0.01497 | -0.081 | 72.539
7.5 | 1.113 | 0.01541 | -0.081 | 72.238
8 | 1.135 | 0.01618 | -0.081 | 70.152
8.5 | 0.946 | 0.0531 | -0.043 | 17.814
9 | 0.945 | 0.05795 | -0.036 | 16.306
9.5 | 0.939 | 0.06265 | -0.034 | 14.991
10 | 0.927 | 0.06686 | -0.033 | 13.869
10.5 | 0.909 | 0.07313 | -0.032 | 12.427
11 | 0.885 | 0.078 | -0.032 | 11.34
11.5 | 0.855 | 0.08315 | -0.031 | 10.284
12 | 0.822 | 0.09011 | -0.029 | 9.118
12.5 | 0.785 | 0.0979 | -0.03 | 8.022
13 | 0.747 | 0.1087 | -0.032 | 6.871

## 36. Re 750k Mach 0.10 (2)
BIGFOIL.COM POLAR EXPORT
NACA64-410 a=0.8
NACA64-410 a=0.8 |  |  |  | Cl Max: | 1.3166 | at alpha= | 12.5 | deg
XFOIL ncrit=9 |  |  |  | L/D Max: | 119.819 | at alpha= | 4 | deg
Re: | 750000 |  |  | Cd Min: | 0.22709 | at alpha= | 17.5 | deg
Mach: | 0.1 |  |  | Cl=0 at alpha= | -3.2036 | deg
|  |  |  | @ Cl=0.1, Cd= | 0.0072676
|  |  |  | @ Cl=0.4, Cd= | 0.0057049
|  |  |  | @ Cl=0.6, Cd= | 0.0059847
alpha (deg) | Cl | Cd | Cm | Cl/Cd
-7.5 | -0.3856 | 0.04086 | -0.0848 | -9.4371
-7 | -0.3813 | 0.0283 | -0.0852 | -13.4735
-6.5 | -0.3465 | 0.01984 | -0.0841 | -17.4647
-6 | -0.2983 | 0.01652 | -0.0832 | -18.0569
-5.5 | -0.2461 | 0.01476 | -0.0826 | -16.6734
-5 | -0.1959 | 0.01188 | -0.0821 | -16.4899
-4.5 | -0.1425 | 0.01084 | -0.0816 | -13.1458
-4 | -0.0879 | 0.00993 | -0.0815 | -8.852
-3.5 | -0.0332 | 0.00893 | -0.0814 | -3.7178
-3 | 0.0228 | 0.00841 | -0.0815 | 2.7111
-2.5 | 0.0791 | 0.0079 | -0.0816 | 10.0127
-2 | 0.1333 | 0.00626 | -0.0824 | 21.2939
-1.5 | 0.1888 | 0.00574 | -0.0826 | 32.892
-1 | 0.2453 | 0.00565 | -0.0826 | 43.4159
-0.5 | 0.3012 | 0.00562 | -0.0824 | 53.5943
0 | 0.3576 | 0.00566 | -0.0825 | 63.1802
0.5 | 0.4143 | 0.00572 | -0.0826 | 72.4301
1 | 0.4708 | 0.00579 | -0.0827 | 81.3126
1.5 | 0.5272 | 0.00586 | -0.0828 | 89.9659
2.5 | 0.6381 | 0.00605 | -0.0826 | 105.4711
3 | 0.6906 | 0.00624 | -0.0819 | 110.6731
4 | 0.7956 | 0.00664 | -0.0805 | 119.8193
4.5 | 0.8342 | 0.00868 | -0.0784 | 96.106
5 | 0.8716 | 0.01086 | -0.0761 | 80.2578
5.5 | 0.9181 | 0.01199 | -0.0748 | 76.5721
6 | 0.9668 | 0.01279 | -0.0737 | 75.5903
6.5 | 1.0115 | 0.01394 | -0.072 | 72.561
7 | 1.0562 | 0.01495 | -0.0704 | 70.6488
7.5 | 1.092 | 0.01672 | -0.0674 | 65.311
8 | 1.1334 | 0.01786 | -0.0653 | 63.4602
8.5 | 1.1697 | 0.01933 | -0.0626 | 60.5122
9 | 1.1992 | 0.02134 | -0.0587 | 56.1949
9.5 | 1.2298 | 0.02299 | -0.0551 | 53.4928
10 | 1.2583 | 0.02459 | -0.0517 | 51.1712
10.5 | 1.2773 | 0.02889 | -0.0475 | 44.2125
11 | 1.2983 | 0.03178 | -0.0438 | 40.8527
11.5 | 1.3082 | 0.03607 | -0.0395 | 36.2684
12 | 1.3115 | 0.04037 | -0.0356 | 32.487
12.5 | 1.3166 | 0.04396 | -0.033 | 29.95
13 | 1.309 | 0.04968 | -0.0309 | 26.3486
13.5 | 1.2945 | 0.05673 | -0.0304 | 22.8186
14 | 1.2566 | 0.06837 | -0.0325 | 18.3794
14.5 | 1.2175 | 0.08211 | -0.0382 | 14.8277
15.5 | 0.9474 | 0.18859 | -0.0944 | 5.0236
16 | 0.956 | 0.19955 | -0.1002 | 4.7908
16.5 | 0.9659 | 0.21165 | -0.1073 | 4.5637
17 | 0.9782 | 0.22023 | -0.1123 | 4.4417
17.5 | 0.993 | 0.22709 | -0.1164 | 4.3727

## 37. Re 750k Mach 0.25 (1)
BIGFOIL.COM POLAR EXPORT
NACA64-410 a=0.8
NACA64-410 a=0.8 |  |  |  | Cl Max: | 1.114 | at alpha= | 7.5 | deg
JavaFoil+Calcfoil stall+Eppler ext transition |  |  |  | L/D Max: | 130.925 | at alpha= | 3.5 | deg
Re: | 750000 |  |  | Cd Min: | 0.00589 | at alpha= | 2.5 | deg
Mach: | 0.25 |  |  | Cl=0 at alpha= | -3.1102 | deg
|  |  |  | @ Cl=0.1, Cd= | 0.0078289
|  |  |  | @ Cl=0.4, Cd= | 0.0060757
|  |  |  | @ Cl=0.6, Cd= | 0.10682
alpha (deg) | Cl | Cd | Cm | Cl/Cd
-14.5 | -0.065 | 0.12356 | -0.027 | -0.524
-14 | -0.121 | 0.12734 | -0.027 | -0.947
-13.5 | -0.198 | 0.11919 | -0.027 | -1.665
-13 | -0.256 | 0.1288 | -0.026 | -1.984
-12.5 | -0.305 | 0.1217 | -0.026 | -2.507
-12 | -0.342 | 0.11053 | -0.026 | -3.093
-11.5 | -0.371 | 0.09943 | -0.025 | -3.732
-11 | -0.394 | 0.09045 | -0.025 | -4.359
-10.5 | -0.411 | 0.085 | -0.025 | -4.834
-10 | -0.421 | 0.0764 | -0.026 | -5.507
-9.5 | -0.423 | 0.071 | -0.026 | -5.963
-9 | -0.419 | 0.06392 | -0.027 | -6.552
-8.5 | -0.407 | 0.05857 | -0.028 | -6.952
-8 | -0.389 | 0.05375 | -0.028 | -7.235
-7.5 | -0.365 | 0.0499 | -0.028 | -7.305
-7 | -0.335 | 0.04667 | -0.029 | -7.177
-6.5 | -0.301 | 0.04351 | -0.029 | -6.909
-6 | -0.263 | 0.04099 | -0.03 | -6.408
-5.5 | -0.222 | 0.03852 | -0.032 | -5.754
-5 | -0.178 | 0.03597 | -0.036 | -4.947
-4.5 | -0.164 | 0.00869 | -0.073 | -18.858
-4 | -0.106 | 0.00835 | -0.074 | -12.643
-3.5 | -0.046 | 0.00817 | -0.074 | -5.681
-3 | 0.013 | 0.008 | -0.075 | 1.688
-2.5 | 0.074 | 0.00788 | -0.075 | 9.373
-2 | 0.135 | 0.00776 | -0.076 | 17.344
-1.5 | 0.195 | 0.00591 | -0.076 | 33.075
-1 | 0.257 | 0.00596 | -0.077 | 43.081
-0.5 | 0.317 | 0.00597 | -0.077 | 53.131
0 | 0.378 | 0.00605 | -0.077 | 62.424
0.5 | 0.438 | 0.00612 | -0.078 | 71.628
1 | 0.499 | 0.00594 | -0.078 | 83.941
1.5 | 0.559 | 0.00607 | -0.079 | 92.193
2 | 0.618 | 0.00616 | -0.079 | 100.376
2.5 | 0.677 | 0.00589 | -0.08 | 114.985
3 | 0.735 | 0.006 | -0.08 | 122.555
3.5 | 0.792 | 0.00605 | -0.081 | 130.925
4 | 0.845 | 0.01178 | -0.081 | 71.777
4.5 | 0.899 | 0.01228 | -0.081 | 73.186
5 | 0.948 | 0.01285 | -0.082 | 73.768
5.5 | 0.993 | 0.01346 | -0.082 | 73.748
6 | 1.033 | 0.01415 | -0.082 | 73.009
6.5 | 1.067 | 0.01488 | -0.083 | 71.688
7 | 1.094 | 0.01573 | -0.083 | 69.588
7.5 | 1.114 | 0.0165 | -0.083 | 67.515
8 | 0.922 | 0.05125 | -0.04 | 17.995
8.5 | 0.924 | 0.05615 | -0.037 | 16.456
9 | 0.909 | 0.06099 | -0.033 | 14.897
9.5 | 0.881 | 0.06656 | -0.033 | 13.234
10 | 0.841 | 0.07223 | -0.03 | 11.642
10.5 | 0.79 | 0.07933 | -0.029 | 9.958
11 | 0.729 | 0.08776 | -0.029 | 8.304
11.5 | 0.659 | 0.12075 | -0.03 | 5.455
12 | 0.581 | 0.10261 | -0.032 | 5.666
12.5 | 0.498 | 0.10682 | -0.033 | 4.661

## 38. Re 750k Mach 0.25 (2)
BIGFOIL.COM POLAR EXPORT
NACA64-410 a=0.8
NACA64-410 a=0.8 |  |  |  | Cl Max: | 1.244 | at alpha= | 10.5 | deg
XFOIL ncrit=9 |  |  |  | L/D Max: | 140.632 | at alpha= | -2 | deg
Re: | 750000 |  |  | Cd Min: | 0.2446 | at alpha= | -20 | deg
Mach: | 0.25 |  |  | Cl=0 at alpha= | -3.16 | deg
|  |  |  | @ Cl=0.1, Cd= | 0.0010905
|  |  |  | @ Cl=0.4, Cd= | 0.0057824
|  |  |  | @ Cl=0.6, Cd= | 0.0060781
alpha (deg) | Cl | Cd | Cm | Cl/Cd
-20 | -0.6782 | 0.2446 | 0.0363 | -2.7727
-19.5 | -0.6594 | 0.23761 | 0.0319 | -2.7751
-19 | -0.6405 | 0.23036 | 0.0271 | -2.7804
-18.5 | -0.623 | 0.22333 | 0.0222 | -2.7896
-18 | -0.6061 | 0.21624 | 0.0176 | -2.8029
-17.5 | -0.5881 | 0.20834 | 0.0142 | -2.8228
-17 | -0.5698 | 0.20158 | 0.0105 | -2.8267
-16.5 | -0.552 | 0.19495 | 0.0067 | -2.8315
-16 | -0.5347 | 0.188 | 0.0028 | -2.8441
-15.5 | -0.5182 | 0.18084 | -0.001 | -2.8655
-15 | -0.5026 | 0.17285 | -0.0056 | -2.9077
-14.5 | -0.4915 | 0.16471 | -0.0106 | -2.984
-14 | -0.479 | 0.15601 | -0.014 | -3.0703
-13.5 | -0.4612 | 0.14977 | -0.0162 | -3.0794
-13 | -0.4466 | 0.14314 | -0.0193 | -3.12
-12.5 | -0.4342 | 0.1357 | -0.0227 | -3.1997
-12 | -0.4267 | 0.12747 | -0.0278 | -3.3475
-11.5 | -0.4169 | 0.11946 | -0.0316 | -3.4899
-11 | -0.4093 | 0.11101 | -0.0355 | -3.6871
-10.5 | -0.4091 | 0.1018 | -0.0387 | -4.0187
-10 | -0.3948 | 0.09705 | -0.0399 | -4.068
-9.5 | -0.3903 | 0.08978 | -0.0432 | -4.3473
-9 | -0.3899 | 0.08261 | -0.0463 | -4.7198
-8.5 | -0.3606 | 0.06846 | -0.065 | -5.2673
-8 | -0.3563 | 0.05392 | -0.0844 | -6.6079
-6.5 | -0.344 | 0.01308 | -0.0815 | -26.2997
-6 | -0.3061 | 0.00728 | -0.0812 | -42.0467
-5.5 | -0.2564 | 0.00483 | -0.0808 | -53.0849
-5 | -0.2052 | 0.0029 | -0.0806 | -70.7586
-4.5 | -0.1509 | 0.00231 | -0.0803 | -65.3247
-4 | -0.095 | 0.00185 | -0.0803 | -51.3514
-3.5 | -0.0389 | 0.0015 | -0.0804 | -25.9333
-3 | 0.0183 | 0.00131 | -0.0806 | 13.9695
-2.5 | 0.0762 | 0.00119 | -0.0809 | 64.0336
-2 | 0.1336 | 0.00095 | -0.082 | 140.6316
0 | 0.3684 | 0.00575 | -0.0847 | 64.0696
0.5 | 0.4269 | 0.00581 | -0.0849 | 73.4768
1 | 0.4853 | 0.00589 | -0.085 | 82.3939
1.5 | 0.5435 | 0.00599 | -0.0851 | 90.7346
2 | 0.6012 | 0.00608 | -0.0851 | 98.8816
2.5 | 0.6582 | 0.00621 | -0.0848 | 105.9903
3 | 0.7126 | 0.00641 | -0.084 | 111.17
3.5 | 0.7661 | 0.00656 | -0.083 | 116.7835
4 | 0.8186 | 0.00692 | -0.0818 | 118.2948
4.5 | 0.8517 | 0.00959 | -0.0787 | 88.8113
5 | 0.8927 | 0.01143 | -0.0763 | 78.1015
5.5 | 0.942 | 0.01239 | -0.0748 | 76.0291
6 | 0.9863 | 0.01374 | -0.0725 | 71.7831
6.5 | 1.0332 | 0.01473 | -0.0705 | 70.1426
7 | 1.0718 | 0.01631 | -0.0673 | 65.7143
7.5 | 1.1082 | 0.01802 | -0.0637 | 61.4983
8 | 1.1434 | 0.01956 | -0.06 | 58.456
8.5 | 1.1697 | 0.02226 | -0.0552 | 52.5472
9 | 1.2028 | 0.02439 | -0.0514 | 49.3153
9.5 | 1.2305 | 0.02698 | -0.0474 | 45.6079
10 | 1.2407 | 0.03234 | -0.0423 | 38.3643
10.5 | 1.244 | 0.03754 | -0.0372 | 33.138
11 | 1.2229 | 0.04532 | -0.0321 | 26.9837
11.5 | 1.1876 | 0.05479 | -0.0295 | 21.6755
12 | 1.1439 | 0.06661 | -0.0309 | 17.1731
12.5 | 1.1005 | 0.08054 | -0.0367 | 13.664
13 | 1.0591 | 0.09755 | -0.0472 | 10.857
13.5 | 1.019 | 0.12067 | -0.0626 | 8.4445
14 | 0.9787 | 0.14656 | -0.0761 | 6.6778
14.5 | 0.9453 | 0.17395 | -0.0888 | 5.4343
15 | 0.954 | 0.18227 | -0.0934 | 5.234
15.5 | 0.9559 | 0.19545 | -0.1001 | 4.8908

## 39. Re 750k Mach 0.50 (1)
BIGFOIL.COM POLAR EXPORT
NACA64-410 a=0.8
NACA64-410 a=0.8 |  |  |  | Cl Max: | 1.205 | at alpha= | 20 | deg
JavaFoil+Calcfoil stall+Eppler ext transition |  |  |  | L/D Max: | 121.305 | at alpha= | 2.5 | deg
Re: | 750000 |  |  | Cd Min: | 0.00586 | at alpha= | 0.5 | deg
Mach: | 0.5 |  |  | Cl=0 at alpha= | -3.1136 | deg
|  |  |  | @ Cl=0.1, Cd= | 0.0077829
|  |  |  | @ Cl=0.4, Cd= | 0.0060872
|  |  |  | @ Cl=0.6, Cd= | 0.0059932
alpha (deg) | Cl | Cd | Cm | Cl/Cd
-20 | -0.908 | 0.20219 | -0.036 | -4.491
-19.5 | -0.881 | 0.19646 | -0.036 | -4.487
-19 | -0.855 | 0.18832 | -0.036 | -4.54
-18.5 | -0.829 | 0.18598 | -0.036 | -4.456
-18 | -0.802 | 0.18122 | -0.036 | -4.428
-17.5 | -0.776 | 0.17681 | -0.037 | -4.391
-17 | -0.748 | 0.173 | -0.035 | -4.321
-16.5 | -0.721 | 0.16607 | -0.035 | -4.341
-16 | -0.694 | 0.1579 | -0.035 | -4.398
-15.5 | -0.668 | 0.1537 | -0.035 | -4.345
-15 | -0.641 | 0.14963 | -0.036 | -4.285
-14.5 | -0.614 | 0.14697 | -0.035 | -4.179
-14 | -0.586 | 0.13893 | -0.034 | -4.221
-13.5 | -0.56 | 0.12871 | -0.034 | -4.349
-13 | -0.533 | 0.1262 | -0.034 | -4.224
-12.5 | -0.506 | 0.12134 | -0.035 | -4.172
-12 | -0.479 | 0.11789 | -0.035 | -4.067
-11.5 | -0.453 | 0.11196 | -0.036 | -4.045
-11 | -0.425 | 0.10755 | -0.033 | -3.951
-10.5 | -0.398 | 0.10184 | -0.033 | -3.909
-10 | -0.371 | 0.09664 | -0.033 | -3.841
-9.5 | -0.344 | 0.09383 | -0.034 | -3.67
-9 | -0.317 | 0.09309 | -0.034 | -3.41
-8.5 | -0.29 | 0.0916 | -0.032 | -3.167
-8 | -0.263 | 0.0872 | -0.031 | -3.018
-7.5 | -0.236 | 0.08038 | -0.032 | -2.94
-7 | -0.209 | 0.07636 | -0.032 | -2.742
-6.5 | -0.182 | 0.07136 | -0.033 | -2.557
-6 | -0.241 | 0.04831 | -0.03 | -4.99
-5.5 | -0.228 | 0.04215 | -0.031 | -5.399
-5 | -0.189 | 0.03884 | -0.032 | -4.87
-4.5 | -0.143 | 0.03573 | -0.036 | -4.008
-4 | -0.094 | 0.03346 | -0.04 | -2.797
-3.5 | -0.051 | 0.00824 | -0.083 | -6.239
-3 | 0.015 | 0.00798 | -0.083 | 1.88
-2.5 | 0.082 | 0.00782 | -0.084 | 10.534
-2 | 0.15 | 0.00768 | -0.084 | 19.558
-1.5 | 0.218 | 0.00757 | -0.085 | 28.836
-1 | 0.287 | 0.00595 | -0.086 | 48.254
-0.5 | 0.355 | 0.00602 | -0.086 | 58.953
0 | 0.422 | 0.00612 | -0.087 | 69.032
0.5 | 0.49 | 0.00586 | -0.087 | 83.543
1 | 0.557 | 0.00593 | -0.088 | 94.033
1.5 | 0.625 | 0.00603 | -0.088 | 103.682
2 | 0.689 | 0.00614 | -0.089 | 112.208
2.5 | 0.755 | 0.00622 | -0.089 | 121.305
3 | 0.818 | 0.00749 | -0.09 | 109.317
3.5 | 0.88 | 0.00771 | -0.09 | 114.105
4 | 0.932 | 0.01331 | -0.09 | 70.022
4.5 | 0.985 | 0.0141 | -0.09 | 69.877
5 | 1.028 | 0.01497 | -0.091 | 68.661
5.5 | 1.054 | 0.01591 | -0.091 | 66.242
6 | 1.051 | 0.01696 | -0.091 | 61.991
6.5 | 0.799 | 0.04869 | -0.034 | 16.41
7 | 0.537 | 0.05574 | -0.035 | 9.63
7.5 | 0.563 | 0.0844 | -0.036 | 6.672
8 | 0.589 | 0.08229 | -0.037 | 7.159
8.5 | 0.615 | 0.08871 | -0.037 | 6.932
9 | 0.642 | 0.09755 | -0.041 | 6.578
9.5 | 0.667 | 0.10019 | -0.041 | 6.662
10 | 0.693 | 0.09725 | -0.041 | 7.128
10.5 | 0.719 | 0.10408 | -0.041 | 6.906
11 | 0.746 | 0.11834 | -0.045 | 6.301
11.5 | 0.771 | 0.11615 | -0.046 | 6.641
12 | 0.797 | 0.12336 | -0.046 | 6.457
12.5 | 0.822 | 0.12677 | -0.046 | 6.483
13 | 0.849 | 0.1304 | -0.05 | 6.512
13.5 | 0.874 | 0.13438 | -0.05 | 6.508
14 | 0.9 | 0.13834 | -0.05 | 6.503
14.5 | 0.925 | 0.14419 | -0.051 | 6.415
15 | 0.953 | 0.15723 | -0.054 | 6.058
15.5 | 0.977 | 0.15789 | -0.054 | 6.189
16 | 1.002 | 0.16513 | -0.054 | 6.069
16.5 | 1.027 | 0.1689 | -0.055 | 6.082
17 | 1.055 | 0.17992 | -0.058 | 5.865
17.5 | 1.079 | 0.18194 | -0.058 | 5.933
18 | 1.104 | 0.19024 | -0.058 | 5.802
18.5 | 1.129 | 0.1949 | -0.059 | 5.79
19 | 1.155 | 0.20006 | -0.06 | 5.772
19.5 | 1.181 | 0.20659 | -0.062 | 5.716
20 | 1.205 | 0.20633 | -0.062 | 5.841

## 40. Re 750k Mach 0.50 (2)
BIGFOIL.COM POLAR EXPORT
NACA64-410 a=0.8
NACA64-410 a=0.8 |  |  |  | Cl Max: | 1.2013 | at alpha= | 20 | deg
XFOIL ncrit=9 |  |  |  | L/D Max: | 115.033 | at alpha= | 3.5 | deg
Re: | 750000 |  |  | Cd Min: | 0.30961 | at alpha= | 20 | deg
Mach: | 0.5 |  |  | Cl=0 at alpha= | -3.1687 | deg
|  |  |  | @ Cl=0.1, Cd= | 0.0085099
|  |  |  | @ Cl=0.4, Cd= | 0.0061785
|  |  |  | @ Cl=0.6, Cd= | 0.0064919
alpha (deg) | Cl | Cd | Cm | Cl/Cd
-20 | -0.7345 | 0.2655 | 0.0447 | -2.7665
-19.5 | -0.7115 | 0.25719 | 0.039 | -2.7664
-19 | -0.6892 | 0.249 | 0.0333 | -2.7679
-18.5 | -0.6665 | 0.24024 | 0.0283 | -2.7743
-18 | -0.644 | 0.23227 | 0.0239 | -2.7726
-17.5 | -0.6216 | 0.22448 | 0.0191 | -2.7691
-17 | -0.599 | 0.21648 | 0.0142 | -2.767
-16.5 | -0.5769 | 0.20852 | 0.0094 | -2.7666
-16 | -0.5547 | 0.2002 | 0.0046 | -2.7707
-15.5 | -0.5337 | 0.19198 | -0.0005 | -2.78
-15 | -0.5146 | 0.1838 | -0.0059 | -2.7998
-14.5 | -0.4943 | 0.17504 | -0.0093 | -2.8239
-14 | -0.4743 | 0.1675 | -0.0132 | -2.8316
-13.5 | -0.4545 | 0.16006 | -0.0172 | -2.8396
-13 | -0.4365 | 0.15198 | -0.0221 | -2.8721
-12.5 | -0.4231 | 0.14396 | -0.0273 | -2.939
-12 | -0.4083 | 0.136 | -0.0314 | -3.0022
-11.5 | -0.3937 | 0.12795 | -0.0353 | -3.077
-11 | -0.377 | 0.12039 | -0.0365 | -3.1315
-10.5 | -0.3635 | 0.11333 | -0.0397 | -3.2074
-10 | -0.3542 | 0.10582 | -0.0449 | -3.3472
-9 | -0.321 | 0.0889 | -0.0573 | -3.6108
-8.5 | -0.3021 | 0.07923 | -0.0651 | -3.8129
-8 | -0.2752 | 0.0711 | -0.0738 | -3.8706
-7.5 | -0.2641 | 0.06346 | -0.0798 | -4.1617
-7 | -0.2704 | 0.05534 | -0.0844 | -4.8862
-6.5 | -0.2941 | 0.04329 | -0.094 | -6.7937
-5.5 | -0.2643 | 0.02713 | -0.0981 | -9.742
-5 | -0.2242 | 0.02009 | -0.0981 | -11.1598
-4.5 | -0.1697 | 0.01542 | -0.0974 | -11.0052
-4 | -0.1068 | 0.01267 | -0.0963 | -8.4294
-3.5 | -0.0426 | 0.01081 | -0.0952 | -3.9408
-3 | 0.0217 | 0.00936 | -0.0945 | 2.3184
-2.5 | 0.0881 | 0.00861 | -0.0942 | 10.2323
-2 | 0.1547 | 0.00805 | -0.094 | 19.2174
-1.5 | 0.2181 | 0.00631 | -0.095 | 34.5642
-1 | 0.284 | 0.00611 | -0.095 | 46.4812
-0.5 | 0.3498 | 0.00611 | -0.0948 | 57.2504
0 | 0.4158 | 0.0062 | -0.0947 | 67.0645
0.5 | 0.4825 | 0.0063 | -0.0949 | 76.5873
1 | 0.549 | 0.0064 | -0.095 | 85.7812
1.5 | 0.6156 | 0.00652 | -0.095 | 94.4172
2 | 0.6819 | 0.00665 | -0.0948 | 102.5414
2.5 | 0.7466 | 0.00683 | -0.094 | 109.3119
3 | 0.8087 | 0.0071 | -0.0926 | 113.9014
3.5 | 0.8685 | 0.00755 | -0.0907 | 115.0331
4 | 0.893 | 0.01002 | -0.0839 | 89.1218
4.5 | 0.9263 | 0.01207 | -0.0783 | 76.744
5 | 0.9729 | 0.01343 | -0.0741 | 72.4423
5.5 | 1.0123 | 0.01485 | -0.0686 | 68.1684
6 | 1.034 | 0.01712 | -0.0609 | 60.3972
6.5 | 1.0645 | 0.01947 | -0.0547 | 54.6739
7 | 1.0911 | 0.02296 | -0.0486 | 47.5218
7.5 | 1.1272 | 0.02733 | -0.0431 | 41.2441
8 | 1.1384 | 0.03357 | -0.0372 | 33.9112
8.5 | 1.1257 | 0.04079 | -0.0321 | 27.5975
9 | 1.1021 | 0.04908 | -0.0299 | 22.4552
9.5 | 1.0717 | 0.05907 | -0.0315 | 18.1429
10.5 | 1.0029 | 0.08695 | -0.0469 | 11.5342
11 | 0.9765 | 0.1051 | -0.0588 | 9.2912
11.5 | 0.9599 | 0.12269 | -0.0691 | 7.8238
12 | 0.9505 | 0.13821 | -0.0779 | 6.8772
12.5 | 0.9483 | 0.15227 | -0.0859 | 6.2278
13 | 0.9522 | 0.16529 | -0.0931 | 5.7608
13.5 | 0.9606 | 0.17758 | -0.0999 | 5.4094
14 | 0.9723 | 0.18895 | -0.1062 | 5.1458
14.5 | 0.9849 | 0.20105 | -0.1116 | 4.8988
15 | 1.0004 | 0.21296 | -0.1194 | 4.6976
15.5 | 1.0189 | 0.22244 | -0.1249 | 4.5806
16 | 1.0393 | 0.23066 | -0.1285 | 4.5058
16.5 | 1.0587 | 0.2411 | -0.1344 | 4.3911
17 | 1.077 | 0.25158 | -0.1409 | 4.2809
17.5 | 1.0963 | 0.26279 | -0.1485 | 4.1718
18 | 1.1172 | 0.27232 | -0.1543 | 4.1025
18.5 | 1.1382 | 0.28143 | -0.1599 | 4.0443
19 | 1.1591 | 0.29011 | -0.165 | 3.9954
19.5 | 1.1813 | 0.29974 | -0.1694 | 3.9411
20 | 1.2013 | 0.30961 | -0.1758 | 3.88

## 41. Re 1M Mach 0.00 (1)
BIGFOIL.COM POLAR EXPORT
NACA64-410 a=0.8
NACA64-410 a=0.8 |  |  |  | Cl Max: | 1.157 | at alpha= | 9 | deg
JavaFoil+Calcfoil stall+Eppler ext transition |  |  |  | L/D Max: | 137.1 | at alpha= | 3.5 | deg
Re: | 1000000 |  |  | Cd Min: | 0.00553 | at alpha= | -1.5 | deg
Mach: | 0 |  |  | Cl=0 at alpha= | -3.1121 | deg
|  |  |  | @ Cl=0.1, Cd= | 0.0073969
|  |  |  | @ Cl=0.4, Cd= | 0.0056761
|  |  |  | @ Cl=0.6, Cd= | 0.0057321
alpha (deg) | Cl | Cd | Cm | Cl/Cd
-17 | -0.358 | 0.1545 | -0.025 | -2.317
-16.5 | -0.376 | 0.14817 | -0.025 | -2.537
-16 | -0.394 | 0.14343 | -0.025 | -2.747
-15.5 | -0.412 | 0.13963 | -0.024 | -2.951
-15 | -0.43 | 0.1314 | -0.024 | -3.272
-14.5 | -0.447 | 0.1238 | -0.024 | -3.613
-14 | -0.464 | 0.11896 | -0.024 | -3.896
-13.5 | -0.478 | 0.11071 | -0.024 | -4.32
-13 | -0.491 | 0.10282 | -0.024 | -4.779
-12.5 | -0.502 | 0.09554 | -0.025 | -5.254
-12 | -0.506 | 0.08877 | -0.025 | -5.696
-11.5 | -0.505 | 0.08302 | -0.025 | -6.086
-11 | -0.502 | 0.07773 | -0.026 | -6.452
-10.5 | -0.494 | 0.07319 | -0.026 | -6.751
-10 | -0.483 | 0.06803 | -0.027 | -7.1
-9.5 | -0.468 | 0.06278 | -0.028 | -7.453
-9 | -0.449 | 0.05832 | -0.028 | -7.695
-8.5 | -0.426 | 0.05455 | -0.028 | -7.802
-8 | -0.398 | 0.05104 | -0.028 | -7.806
-7.5 | -0.368 | 0.04762 | -0.029 | -7.727
-7 | -0.334 | 0.04479 | -0.031 | -7.466
-6.5 | -0.298 | 0.04188 | -0.032 | -7.108
-6 | -0.259 | 0.03924 | -0.034 | -6.595
-5.5 | -0.269 | 0.00857 | -0.07 | -31.42
-5 | -0.215 | 0.00843 | -0.07 | -25.502
-4.5 | -0.159 | 0.00818 | -0.071 | -19.474
-4 | -0.103 | 0.00799 | -0.071 | -12.837
-3.5 | -0.045 | 0.00787 | -0.072 | -5.724
-3 | 0.013 | 0.00752 | -0.072 | 1.74
-2.5 | 0.072 | 0.00745 | -0.073 | 9.614
-2 | 0.13 | 0.00734 | -0.073 | 17.752
-1.5 | 0.189 | 0.00553 | -0.074 | 34.214
-1 | 0.249 | 0.00559 | -0.074 | 44.476
-0.5 | 0.307 | 0.0056 | -0.075 | 54.903
0 | 0.366 | 0.00563 | -0.075 | 64.943
0.5 | 0.425 | 0.00571 | -0.076 | 74.37
1 | 0.483 | 0.00557 | -0.076 | 86.665
1.5 | 0.542 | 0.00567 | -0.076 | 95.58
2 | 0.599 | 0.00573 | -0.077 | 104.453
2.5 | 0.656 | 0.00585 | -0.077 | 112.034
3 | 0.713 | 0.00592 | -0.078 | 120.45
3.5 | 0.768 | 0.0056 | -0.078 | 137.1
4 | 0.821 | 0.01087 | -0.078 | 75.565
4.5 | 0.874 | 0.01129 | -0.079 | 77.429
5 | 0.924 | 0.01175 | -0.079 | 78.637
5.5 | 0.97 | 0.01226 | -0.08 | 79.109
6 | 1.013 | 0.0128 | -0.08 | 79.083
6.5 | 1.051 | 0.01338 | -0.08 | 78.53
7 | 1.085 | 0.01405 | -0.081 | 77.223
7.5 | 1.114 | 0.01474 | -0.081 | 75.552
8 | 1.137 | 0.01522 | -0.081 | 74.746
8.5 | 1.154 | 0.01611 | -0.081 | 71.652
9 | 1.157 | 0.0168 | -0.081 | 68.879
9.5 | 0.949 | 0.06001 | -0.04 | 15.817
10 | 0.939 | 0.0653 | -0.037 | 14.374
10.5 | 0.923 | 0.07023 | -0.036 | 13.147
11 | 0.903 | 0.0753 | -0.035 | 11.994
11.5 | 0.878 | 0.08054 | -0.033 | 10.9
12 | 0.849 | 0.08617 | -0.033 | 9.856
12.5 | 0.817 | 0.09262 | -0.033 | 8.826
13 | 0.783 | 0.10054 | -0.033 | 7.793
13.5 | 0.748 | 0.10516 | -0.033 | 7.113
14 | 0.712 | 0.11423 | -0.033 | 6.23

## 42. Re 1M Mach 0.00 (2)
BIGFOIL.COM POLAR EXPORT
NACA64-410 a=0.8
NACA64-410 a=0.8 |  |  |  | Cl Max: | 1.3935 | at alpha= | 13.5 | deg
XFOIL ncrit=9 |  |  |  | L/D Max: | 121.01 | at alpha= | 3.5 | deg
Re: | 1000000 |  |  | Cd Min: | 0.24361 | at alpha= | 18.5 | deg
Mach: | 0 |  |  | Cl=0 at alpha= | -3.1821 | deg
|  |  |  | @ Cl=0.1, Cd= | 0.006828
|  |  |  | @ Cl=0.4, Cd= | 0.005181
|  |  |  | @ Cl=0.6, Cd= | 0.0055212
alpha (deg) | Cl | Cd | Cm | Cl/Cd
-20 | -0.6647 | 0.23846 | 0.0333 | -2.7875
-19.5 | -0.6482 | 0.23133 | 0.0296 | -2.8021
-19 | -0.6309 | 0.22533 | 0.0256 | -2.7999
-18.5 | -0.6134 | 0.2192 | 0.0216 | -2.7984
-18 | -0.5963 | 0.21271 | 0.0176 | -2.8033
-17.5 | -0.5794 | 0.20589 | 0.0137 | -2.8141
-17 | -0.5623 | 0.19861 | 0.0096 | -2.8312
-16.5 | -0.5467 | 0.19096 | 0.0053 | -2.8629
-16 | -0.5329 | 0.18318 | 0.001 | -2.9092
-15.5 | -0.5184 | 0.17577 | -0.0028 | -2.9493
-15 | -0.5062 | 0.16738 | -0.0061 | -3.0243
-14.5 | -0.4894 | 0.16192 | -0.009 | -3.0225
-14 | -0.4763 | 0.15465 | -0.0124 | -3.0799
-13.5 | -0.4653 | 0.14631 | -0.0169 | -3.1802
-13 | -0.4556 | 0.13833 | -0.0208 | -3.2936
-12.5 | -0.4468 | 0.13007 | -0.0244 | -3.4351
-12 | -0.4459 | 0.12012 | -0.0282 | -3.7121
-11.5 | -0.4352 | 0.11361 | -0.0307 | -3.8306
-11 | -0.4222 | 0.1082 | -0.0329 | -3.902
-10.5 | -0.4164 | 0.10064 | -0.0363 | -4.1375
-10 | -0.4124 | 0.09119 | -0.0419 | -4.5224
-9 | -0.4768 | 0.04958 | -0.0803 | -9.6168
-8.5 | -0.4795 | 0.04213 | -0.0817 | -11.3814
-8 | -0.4661 | 0.03425 | -0.0822 | -13.6088
-7.5 | -0.4521 | 0.02114 | -0.0814 | -21.386
-7 | -0.4075 | 0.01734 | -0.0806 | -23.5006
-6.5 | -0.3594 | 0.01414 | -0.0803 | -25.4173
-6 | -0.3072 | 0.01292 | -0.0801 | -23.7771
-5.5 | -0.2541 | 0.01163 | -0.0799 | -21.8487
-5 | -0.1999 | 0.01077 | -0.0799 | -18.5608
-4.5 | -0.1471 | 0.00936 | -0.0796 | -15.7158
-4 | -0.0916 | 0.00864 | -0.0798 | -10.6019
-3.5 | -0.0356 | 0.00821 | -0.08 | -4.3362
-3 | 0.0204 | 0.0076 | -0.0802 | 2.6842
-2.5 | 0.077 | 0.00723 | -0.0804 | 10.6501
-2 | 0.1325 | 0.00626 | -0.0811 | 21.1661
-1.5 | 0.1872 | 0.00527 | -0.0816 | 35.5218
-1 | 0.2437 | 0.00516 | -0.0818 | 47.2287
-0.5 | 0.2998 | 0.00512 | -0.0819 | 58.5547
0 | 0.356 | 0.00515 | -0.082 | 69.1262
0.5 | 0.4127 | 0.00519 | -0.0823 | 79.5183
1 | 0.4694 | 0.00526 | -0.0825 | 89.2395
1.5 | 0.5257 | 0.00535 | -0.0827 | 98.2617
2 | 0.5814 | 0.00546 | -0.0827 | 106.4835
2.5 | 0.6361 | 0.00564 | -0.0826 | 112.7837
3 | 0.6897 | 0.0059 | -0.0823 | 116.8983
3.5 | 0.743 | 0.00614 | -0.082 | 121.0098
4 | 0.7899 | 0.00661 | -0.0804 | 119.5008
4.5 | 0.828 | 0.00875 | -0.0783 | 94.6286
5 | 0.8716 | 0.01027 | -0.0769 | 84.8685
5.5 | 0.9212 | 0.01104 | -0.0762 | 83.442
6 | 0.9694 | 0.01192 | -0.0751 | 81.3255
6.5 | 1.0185 | 0.01259 | -0.0743 | 80.8975
7 | 1.0616 | 0.01383 | -0.0725 | 76.7607
7.5 | 1.1084 | 0.01457 | -0.0713 | 76.0741
8 | 1.1494 | 0.01578 | -0.0693 | 72.839
8.5 | 1.1892 | 0.01698 | -0.0671 | 70.0353
9 | 1.2298 | 0.01797 | -0.0651 | 68.4363
9.5 | 1.2583 | 0.01972 | -0.0613 | 63.8083
10 | 1.2843 | 0.0214 | -0.0571 | 60.014
10.5 | 1.3113 | 0.02307 | -0.0534 | 56.8401
11 | 1.3382 | 0.02474 | -0.0501 | 54.0905
11.5 | 1.3616 | 0.02674 | -0.0468 | 50.92
12 | 1.3641 | 0.03136 | -0.0418 | 43.4981
12.5 | 1.3851 | 0.03354 | -0.0391 | 41.297
13 | 1.3923 | 0.03753 | -0.0359 | 37.0983
13.5 | 1.3935 | 0.04228 | -0.0333 | 32.9588
14 | 1.3816 | 0.04895 | -0.0314 | 28.2247
14.5 | 1.369 | 0.05618 | -0.0312 | 24.3681
15 | 1.344 | 0.06605 | -0.033 | 20.3482
15.5 | 1.3098 | 0.07889 | -0.0378 | 16.6029
16 | 1.2592 | 0.09721 | -0.0473 | 12.9534
16.5 | 1.1437 | 0.13913 | -0.0733 | 8.2204
17 | 0.9781 | 0.21609 | -0.1102 | 4.5264
17.5 | 0.9896 | 0.22793 | -0.1168 | 4.3417
18 | 1.0033 | 0.23619 | -0.1217 | 4.2479
18.5 | 1.0177 | 0.24361 | -0.1263 | 4.1776

## 43. Re 1M Mach 0.10 (1)
BIGFOIL.COM POLAR EXPORT
NACA64-410 a=0.8
NACA64-410 a=0.8 |  |  |  | Cl Max: | 1.152 | at alpha= | 8.5 | deg
JavaFoil+Calcfoil stall+Eppler ext transition |  |  |  | L/D Max: | 136.673 | at alpha= | 3.5 | deg
Re: | 1000000 |  |  | Cd Min: | 0.00556 | at alpha= | -1.5 | deg
Mach: | 0.1 |  |  | Cl=0 at alpha= | -3.1121 | deg
|  |  |  | @ Cl=0.1, Cd= | 0.0073973
|  |  |  | @ Cl=0.4, Cd= | 0.0057171
|  |  |  | @ Cl=0.6, Cd= | 0.0057779
alpha (deg) | Cl | Cd | Cm | Cl/Cd
-16.5 | -0.333 | 0.14954 | -0.025 | -2.226
-16 | -0.353 | 0.14237 | -0.025 | -2.481
-15.5 | -0.374 | 0.14668 | -0.025 | -2.548
-15 | -0.394 | 0.13685 | -0.025 | -2.882
-14.5 | -0.415 | 0.12872 | -0.025 | -3.222
-14 | -0.434 | 0.11809 | -0.025 | -3.676
-13.5 | -0.452 | 0.11497 | -0.024 | -3.933
-13 | -0.469 | 0.10576 | -0.024 | -4.43
-12.5 | -0.483 | 0.09776 | -0.025 | -4.935
-12 | -0.489 | 0.0908 | -0.024 | -5.388
-11.5 | -0.492 | 0.0843 | -0.025 | -5.833
-11 | -0.491 | 0.07918 | -0.026 | -6.197
-10.5 | -0.486 | 0.07362 | -0.026 | -6.597
-10 | -0.477 | 0.06838 | -0.027 | -6.97
-9.5 | -0.463 | 0.06249 | -0.027 | -7.415
-9 | -0.446 | 0.05849 | -0.028 | -7.622
-8.5 | -0.424 | 0.05467 | -0.029 | -7.754
-8 | -0.398 | 0.05108 | -0.028 | -7.783
-7.5 | -0.368 | 0.04789 | -0.03 | -7.686
-7 | -0.335 | 0.04474 | -0.03 | -7.481
-6.5 | -0.298 | 0.04205 | -0.031 | -7.095
-6 | -0.259 | 0.03943 | -0.034 | -6.579
-5.5 | -0.27 | 0.00862 | -0.07 | -31.376
-5 | -0.216 | 0.00843 | -0.071 | -25.624
-4.5 | -0.16 | 0.00821 | -0.071 | -19.493
-4 | -0.103 | 0.00806 | -0.072 | -12.778
-3.5 | -0.045 | 0.00786 | -0.072 | -5.758
-3 | 0.013 | 0.00755 | -0.073 | 1.741
-2.5 | 0.072 | 0.00744 | -0.073 | 9.677
-2 | 0.131 | 0.00735 | -0.074 | 17.833
-1.5 | 0.19 | 0.00556 | -0.074 | 34.239
-1 | 0.25 | 0.00558 | -0.074 | 44.76
-0.5 | 0.309 | 0.00562 | -0.075 | 54.927
0 | 0.368 | 0.00569 | -0.075 | 64.65
0.5 | 0.427 | 0.00574 | -0.076 | 74.274
1 | 0.486 | 0.00557 | -0.076 | 87.238
1.5 | 0.544 | 0.00566 | -0.077 | 96.132
2 | 0.601 | 0.00578 | -0.077 | 104.002
2.5 | 0.659 | 0.00583 | -0.078 | 112.999
3 | 0.716 | 0.00595 | -0.078 | 120.431
3.5 | 0.772 | 0.00565 | -0.079 | 136.673
4 | 0.825 | 0.01092 | -0.079 | 75.531
4.5 | 0.878 | 0.01134 | -0.079 | 77.413
5 | 0.928 | 0.01181 | -0.08 | 78.529
5.5 | 0.974 | 0.01233 | -0.08 | 78.947
6 | 1.016 | 0.01289 | -0.08 | 78.849
6.5 | 1.054 | 0.01352 | -0.081 | 77.985
7 | 1.087 | 0.01416 | -0.081 | 76.781
7.5 | 1.115 | 0.01489 | -0.081 | 74.886
8 | 1.137 | 0.01536 | -0.081 | 74.021
8.5 | 1.152 | 0.01626 | -0.082 | 70.847
9 | 0.949 | 0.05601 | -0.042 | 16.949
9.5 | 0.941 | 0.06107 | -0.037 | 15.405
10 | 0.929 | 0.06607 | -0.037 | 14.058
10.5 | 0.91 | 0.07034 | -0.035 | 12.931
11 | 0.885 | 0.07591 | -0.034 | 11.661
11.5 | 0.856 | 0.08128 | -0.033 | 10.527
12 | 0.822 | 0.08796 | -0.032 | 9.347
12.5 | 0.786 | 0.09373 | -0.032 | 8.383
13 | 0.747 | 0.10413 | -0.033 | 7.176
13.5 | 0.707 | 0.10857 | -0.033 | 6.513

## 44. Re 1M Mach 0.10 (2)
BIGFOIL.COM POLAR EXPORT
NACA64-410 a=0.8
NACA64-410 a=0.8 |  |  |  | Cl Max: | 1.3726 | at alpha= | 12.5 | deg
XFOIL ncrit=9 |  |  |  | L/D Max: | 121.135 | at alpha= | 3.5 | deg
Re: | 1000000 |  |  | Cd Min: | 0.22911 | at alpha= | 17.5 | deg
Mach: | 0.1 |  |  | Cl=0 at alpha= | -3.1814 | deg
|  |  |  | @ Cl=0.1, Cd= | 0.0068771
|  |  |  | @ Cl=0.4, Cd= | 0.0051967
|  |  |  | @ Cl=0.6, Cd= | 0.0055328
alpha (deg) | Cl | Cd | Cm | Cl/Cd
-8.5 | -0.5106 | 0.03421 | -0.0828 | -14.9255
-8 | -0.447 | 0.04042 | -0.0823 | -11.0589
-7.5 | -0.4481 | 0.02409 | -0.0823 | -18.6011
-7 | -0.4094 | 0.01794 | -0.0814 | -22.8205
-6.5 | -0.3616 | 0.01448 | -0.081 | -24.9724
-6 | -0.3091 | 0.01318 | -0.0808 | -23.4522
-5.5 | -0.2558 | 0.01182 | -0.0805 | -21.6413
-5 | -0.2013 | 0.01085 | -0.0804 | -18.553
-4.5 | -0.148 | 0.00947 | -0.0801 | -15.6283
-4 | -0.0924 | 0.00869 | -0.0803 | -10.6329
-3.5 | -0.036 | 0.00823 | -0.0805 | -4.3742
-3 | 0.0205 | 0.00762 | -0.0806 | 2.6903
-2.5 | 0.0773 | 0.00725 | -0.0809 | 10.6621
-2 | 0.1333 | 0.00633 | -0.0815 | 21.0585
-1.5 | 0.1882 | 0.00529 | -0.0821 | 35.5766
-1 | 0.245 | 0.00518 | -0.0823 | 47.2973
-0.5 | 0.3014 | 0.00514 | -0.0823 | 58.6381
0 | 0.3581 | 0.00516 | -0.0825 | 69.3992
0.5 | 0.4151 | 0.00521 | -0.0827 | 79.6737
1 | 0.472 | 0.00528 | -0.0829 | 89.3939
1.5 | 0.5287 | 0.00537 | -0.0831 | 98.4544
2 | 0.5847 | 0.00548 | -0.0831 | 106.6971
2.5 | 0.6397 | 0.00567 | -0.083 | 112.8219
3 | 0.6938 | 0.00592 | -0.0827 | 117.1959
3.5 | 0.7474 | 0.00617 | -0.0823 | 121.1345
4 | 0.7944 | 0.00672 | -0.0808 | 118.2143
4.5 | 0.8317 | 0.00888 | -0.0785 | 93.6599
5 | 0.8757 | 0.01037 | -0.077 | 84.4455
5.5 | 0.9259 | 0.01111 | -0.0762 | 83.3393
6 | 0.9743 | 0.01199 | -0.0751 | 81.2594
6.5 | 1.0233 | 0.01271 | -0.0742 | 80.5114
7 | 1.0665 | 0.01394 | -0.0722 | 76.5065
7.5 | 1.1129 | 0.01475 | -0.0709 | 75.4508
8 | 1.1482 | 0.01649 | -0.0678 | 69.6301
8.5 | 1.1929 | 0.01725 | -0.0663 | 69.1536
9 | 1.2327 | 0.0183 | -0.064 | 67.3607
9.5 | 1.2514 | 0.02078 | -0.0585 | 60.2214
10 | 1.2835 | 0.02201 | -0.0552 | 58.3144
10.5 | 1.3098 | 0.02388 | -0.0514 | 54.8492
11 | 1.336 | 0.02569 | -0.0481 | 52.0047
11.5 | 1.3551 | 0.02826 | -0.0444 | 47.9512
12 | 1.3581 | 0.03296 | -0.0396 | 41.2045
12.5 | 1.3726 | 0.03604 | -0.0366 | 38.0855
13 | 1.3709 | 0.04119 | -0.0334 | 33.2824
13.5 | 1.3629 | 0.04727 | -0.0312 | 28.8322
14 | 1.3366 | 0.05627 | -0.0306 | 23.7533
14.5 | 1.3102 | 0.06631 | -0.0326 | 19.7587
15 | 1.2687 | 0.08055 | -0.0382 | 15.7505
15.5 | 1.2143 | 0.10033 | -0.0492 | 12.1031
16 | 1.128 | 0.13543 | -0.0712 | 8.329
16.5 | 0.97 | 0.20703 | -0.1058 | 4.6853
17 | 0.9805 | 0.21735 | -0.1113 | 4.5112
17.5 | 0.9923 | 0.22911 | -0.1179 | 4.3311

## 45. Re 1M Mach 0.25 (1)
BIGFOIL.COM POLAR EXPORT
NACA64-410 a=0.8
NACA64-410 a=0.8 |  |  |  | Cl Max: | 1.127 | at alpha= | 8 | deg
JavaFoil+Calcfoil stall+Eppler ext transition |  |  |  | L/D Max: | 137.715 | at alpha= | 3.5 | deg
Re: | 1000000 |  |  | Cd Min: | 0.00558 | at alpha= | -1.5 | deg
Mach: | 0.25 |  |  | Cl=0 at alpha= | -3.1102 | deg
|  |  |  | @ Cl=0.1, Cd= | 0.0074431
|  |  |  | @ Cl=0.4, Cd= | 0.005752
|  |  |  | @ Cl=0.6, Cd= | 0.11666
alpha (deg) | Cl | Cd | Cm | Cl/Cd
-14.5 | -0.065 | 0.12162 | -0.028 | -0.532
-14 | -0.121 | 0.12165 | -0.028 | -0.992
-13.5 | -0.199 | 0.11214 | -0.027 | -1.77
-13 | -0.256 | 0.10793 | -0.027 | -2.369
-12.5 | -0.305 | 0.11293 | -0.027 | -2.703
-12 | -0.342 | 0.10471 | -0.026 | -3.266
-11.5 | -0.371 | 0.0957 | -0.026 | -3.879
-11 | -0.394 | 0.08781 | -0.026 | -4.491
-10.5 | -0.411 | 0.08258 | -0.026 | -4.977
-10 | -0.421 | 0.07425 | -0.026 | -5.668
-9.5 | -0.423 | 0.06789 | -0.027 | -6.237
-9 | -0.419 | 0.06277 | -0.028 | -6.673
-8.5 | -0.407 | 0.05663 | -0.028 | -7.192
-8 | -0.389 | 0.05274 | -0.028 | -7.376
-7.5 | -0.365 | 0.04889 | -0.029 | -7.459
-7 | -0.335 | 0.04555 | -0.03 | -7.357
-6.5 | -0.301 | 0.04286 | -0.03 | -7.019
-6 | -0.263 | 0.04024 | -0.032 | -6.536
-5.5 | -0.222 | 0.03767 | -0.035 | -5.896
-5 | -0.221 | 0.00853 | -0.073 | -25.895
-4.5 | -0.164 | 0.00834 | -0.073 | -19.634
-4 | -0.106 | 0.00815 | -0.074 | -12.962
-3.5 | -0.046 | 0.00777 | -0.074 | -5.972
-3 | 0.013 | 0.00762 | -0.075 | 1.77
-2.5 | 0.074 | 0.00749 | -0.075 | 9.861
-2 | 0.135 | 0.00738 | -0.076 | 18.236
-1.5 | 0.195 | 0.00558 | -0.076 | 35.052
-1 | 0.257 | 0.00565 | -0.077 | 45.438
-0.5 | 0.317 | 0.00566 | -0.077 | 56.043
0 | 0.378 | 0.00573 | -0.077 | 65.941
0.5 | 0.438 | 0.00579 | -0.078 | 75.697
1 | 0.499 | 0.00566 | -0.078 | 88.162
1.5 | 0.559 | 0.00573 | -0.079 | 97.634
2 | 0.618 | 0.00583 | -0.079 | 106.015
2.5 | 0.677 | 0.00593 | -0.08 | 114.138
3 | 0.735 | 0.00564 | -0.08 | 130.32
3.5 | 0.792 | 0.00575 | -0.081 | 137.715
4 | 0.846 | 0.01121 | -0.081 | 75.462
4.5 | 0.899 | 0.01166 | -0.081 | 77.159
5 | 0.949 | 0.01219 | -0.082 | 77.829
5.5 | 0.994 | 0.01279 | -0.082 | 77.682
6 | 1.034 | 0.01341 | -0.082 | 77.082
6.5 | 1.068 | 0.01411 | -0.083 | 75.707
7 | 1.096 | 0.01492 | -0.083 | 73.477
7.5 | 1.116 | 0.01572 | -0.083 | 70.95
8 | 1.127 | 0.01646 | -0.084 | 68.463
8.5 | 0.927 | 0.05395 | -0.042 | 17.183
9 | 0.91 | 0.05935 | -0.037 | 15.329
9.5 | 0.882 | 0.06511 | -0.035 | 13.539
10 | 0.841 | 0.07065 | -0.032 | 11.909
10.5 | 0.79 | 0.077 | -0.031 | 10.263
11 | 0.729 | 0.08293 | -0.032 | 8.792
11.5 | 0.659 | 0.11881 | -0.03 | 5.545
12 | 0.582 | 0.09739 | -0.034 | 5.972
12.5 | 0.498 | 0.10344 | -0.034 | 4.815
13 | 0.409 | 0.11666 | -0.035 | 3.506

## 46. Re 1M Mach 0.25 (2)
BIGFOIL.COM POLAR EXPORT
NACA64-410 a=0.8
NACA64-410 a=0.8 |  |  |  | Cl Max: | 1.2972 | at alpha= | 11 | deg
XFOIL ncrit=9 |  |  |  | L/D Max: | 121.195 | at alpha= | 3.5 | deg
Re: | 1000000 |  |  | Cd Min: | 0.23619 | at alpha= | -19.5 | deg
Mach: | 0.25 |  |  | Cl=0 at alpha= | -3.1735 | deg
|  |  |  | @ Cl=0.1, Cd= | 0.0070334
|  |  |  | @ Cl=0.4, Cd= | 0.005287
|  |  |  | @ Cl=0.6, Cd= | 0.0056028
alpha (deg) | Cl | Cd | Cm | Cl/Cd
-19.5 | -0.6601 | 0.23619 | 0.0317 | -2.7948
-19 | -0.6417 | 0.22989 | 0.0275 | -2.7913
-18.5 | -0.623 | 0.22338 | 0.0232 | -2.789
-18 | -0.6047 | 0.2166 | 0.019 | -2.7918
-17.5 | -0.5865 | 0.20944 | 0.0148 | -2.8003
-17 | -0.5682 | 0.20187 | 0.0104 | -2.8147
-16.5 | -0.5515 | 0.19428 | 0.006 | -2.8387
-16 | -0.5361 | 0.18647 | 0.0016 | -2.875
-15.5 | -0.5202 | 0.179 | -0.0023 | -2.9061
-15 | -0.5053 | 0.17099 | -0.0056 | -2.9551
-14.5 | -0.4879 | 0.165 | -0.0088 | -2.957
-14 | -0.4734 | 0.15764 | -0.0124 | -3.003
-13.5 | -0.4613 | 0.14918 | -0.0172 | -3.0922
-13 | -0.4498 | 0.14129 | -0.021 | -3.1835
-12.5 | -0.4394 | 0.13314 | -0.0248 | -3.3003
-12 | -0.4321 | 0.12465 | -0.0276 | -3.4665
-11.5 | -0.4198 | 0.11806 | -0.0303 | -3.5558
-11 | -0.4078 | 0.1118 | -0.033 | -3.6476
-10.5 | -0.4002 | 0.10425 | -0.0364 | -3.8388
-10 | -0.3956 | 0.09492 | -0.0419 | -4.1677
-9.5 | -0.3936 | 0.08672 | -0.0455 | -4.5387
-8 | -0.3989 | 0.05054 | -0.0812 | -7.8928
-7.5 | -0.4099 | 0.03957 | -0.0847 | -10.3589
-7 | -0.4026 | 0.02696 | -0.0855 | -14.9332
-6.5 | -0.3672 | 0.01897 | -0.0847 | -19.3569
-6 | -0.3191 | 0.01491 | -0.0843 | -21.4017
-5.5 | -0.2648 | 0.01307 | -0.0837 | -20.2601
-5 | -0.2088 | 0.01144 | -0.0834 | -18.2517
-4.5 | -0.152 | 0.01045 | -0.0831 | -14.5455
-4 | -0.0965 | 0.00898 | -0.0828 | -10.7461
-3.5 | -0.0382 | 0.00837 | -0.0829 | -4.5639
-3 | 0.0203 | 0.00775 | -0.083 | 2.6194
-2.5 | 0.0791 | 0.0074 | -0.0832 | 10.6892
-1.5 | 0.1937 | 0.00539 | -0.0844 | 35.9369
-1 | 0.2523 | 0.00526 | -0.0846 | 47.9658
-0.5 | 0.3107 | 0.00522 | -0.0847 | 59.5211
0 | 0.369 | 0.00525 | -0.0848 | 70.2857
0.5 | 0.4277 | 0.00532 | -0.085 | 80.3947
1 | 0.4864 | 0.00539 | -0.0852 | 90.2412
1.5 | 0.545 | 0.00547 | -0.0854 | 99.6344
2 | 0.603 | 0.00561 | -0.0854 | 107.4866
2.5 | 0.6598 | 0.00579 | -0.0852 | 113.9551
3 | 0.7155 | 0.00607 | -0.0848 | 117.8748
3.5 | 0.7708 | 0.00636 | -0.0843 | 121.195
4 | 0.8156 | 0.0075 | -0.0822 | 108.7467
4.5 | 0.8516 | 0.00954 | -0.0791 | 89.2662
5 | 0.899 | 0.01077 | -0.0775 | 83.4726
5.5 | 0.9504 | 0.01157 | -0.0764 | 82.1435
6 | 0.9998 | 0.01247 | -0.0748 | 80.1764
6.5 | 1.0453 | 0.01365 | -0.0726 | 76.5788
7 | 1.0903 | 0.01475 | -0.0703 | 73.9186
7.5 | 1.1336 | 0.01589 | -0.0678 | 71.3405
8 | 1.166 | 0.01783 | -0.0636 | 65.3954
8.5 | 1.2018 | 0.01905 | -0.0597 | 63.0866
9 | 1.2268 | 0.02112 | -0.0547 | 58.0871
9.5 | 1.2505 | 0.024 | -0.0499 | 52.1042
10 | 1.2739 | 0.02708 | -0.0454 | 47.0421
10.5 | 1.2906 | 0.03062 | -0.0409 | 42.1489
11 | 1.2972 | 0.03483 | -0.0364 | 37.2438
11.5 | 1.2784 | 0.04193 | -0.0319 | 30.4889
12 | 1.2396 | 0.05194 | -0.0296 | 23.866
12.5 | 1.2081 | 0.0623 | -0.0307 | 19.3917
13 | 1.164 | 0.07627 | -0.0362 | 15.2616
13.5 | 1.1275 | 0.092 | -0.0452 | 12.2554
14 | 0.9779 | 0.14921 | -0.0774 | 6.5539
14.5 | 0.9592 | 0.16852 | -0.0876 | 5.6919
15 | 0.9576 | 0.1827 | -0.095 | 5.2414
15.5 | 0.9633 | 0.19376 | -0.101 | 4.9716
16 | 0.9708 | 0.20364 | -0.1062 | 4.7672

## 47. Re 1M Mach 0.50 (1)
BIGFOIL.COM POLAR EXPORT
NACA64-410 a=0.8
NACA64-410 a=0.8 |  |  |  | Cl Max: | 1.205 | at alpha= | 20 | deg
JavaFoil+Calcfoil stall+Eppler ext transition |  |  |  | L/D Max: | 136.866 | at alpha= | 3 | deg
Re: | 1000000 |  |  | Cd Min: | 0.00559 | at alpha= | 1 | deg
Mach: | 0.5 |  |  | Cl=0 at alpha= | -3.1136 | deg
|  |  |  | @ Cl=0.1, Cd= | 0.007395
|  |  |  | @ Cl=0.4, Cd= | 0.0057436
|  |  |  | @ Cl=0.6, Cd= | 0.0056527
alpha (deg) | Cl | Cd | Cm | Cl/Cd
-20 | -0.908 | 0.19144 | -0.036 | -4.744
-19.5 | -0.882 | 0.18634 | -0.036 | -4.731
-19 | -0.855 | 0.1792 | -0.036 | -4.771
-18.5 | -0.829 | 0.17628 | -0.036 | -4.702
-18 | -0.802 | 0.17156 | -0.036 | -4.678
-17.5 | -0.777 | 0.16705 | -0.037 | -4.649
-17 | -0.748 | 0.1636 | -0.035 | -4.57
-16.5 | -0.721 | 0.15843 | -0.035 | -4.55
-16 | -0.694 | 0.14831 | -0.035 | -4.683
-15.5 | -0.668 | 0.14607 | -0.036 | -4.572
-15 | -0.641 | 0.142 | -0.036 | -4.516
-14.5 | -0.614 | 0.13759 | -0.036 | -4.465
-14 | -0.586 | 0.1303 | -0.034 | -4.501
-13.5 | -0.56 | 0.12192 | -0.034 | -4.591
-13 | -0.533 | 0.11951 | -0.035 | -4.461
-12.5 | -0.506 | 0.11471 | -0.035 | -4.414
-12 | -0.48 | 0.1113 | -0.035 | -4.308
-11.5 | -0.453 | 0.10929 | -0.036 | -4.144
-11 | -0.425 | 0.10138 | -0.033 | -4.192
-10.5 | -0.398 | 0.09635 | -0.033 | -4.133
-10 | -0.371 | 0.09157 | -0.034 | -4.055
-9.5 | -0.344 | 0.08889 | -0.034 | -3.874
-9 | -0.317 | 0.08622 | -0.034 | -3.682
-8.5 | -0.29 | 0.0864 | -0.032 | -3.359
-8 | -0.263 | 0.0835 | -0.032 | -3.152
-7.5 | -0.236 | 0.05601 | -0.032 | -4.22
-7 | -0.209 | 0.05033 | -0.033 | -4.162
-6.5 | -0.183 | 0.04801 | -0.034 | -3.802
-6 | -0.241 | 0.04708 | -0.03 | -5.121
-5.5 | -0.228 | 0.04138 | -0.031 | -5.501
-5 | -0.189 | 0.03813 | -0.033 | -4.963
-4.5 | -0.143 | 0.03525 | -0.037 | -4.068
-4 | -0.116 | 0.00844 | -0.082 | -13.765
-3.5 | -0.051 | 0.00821 | -0.083 | -6.26
-3 | 0.015 | 0.00798 | -0.083 | 1.88
-2.5 | 0.082 | 0.00744 | -0.084 | 11.064
-2 | 0.15 | 0.00727 | -0.084 | 20.67
-1.5 | 0.218 | 0.00721 | -0.085 | 30.282
-1 | 0.287 | 0.00586 | -0.086 | 49.017
-0.5 | 0.355 | 0.00571 | -0.086 | 62.133
0 | 0.422 | 0.00576 | -0.087 | 73.358
0.5 | 0.49 | 0.00586 | -0.087 | 83.654
1 | 0.558 | 0.00559 | -0.088 | 99.777
1.5 | 0.625 | 0.00569 | -0.088 | 109.844
2 | 0.69 | 0.00579 | -0.089 | 119.141
2.5 | 0.755 | 0.00585 | -0.089 | 129.127
3 | 0.819 | 0.00598 | -0.09 | 136.866
3.5 | 0.88 | 0.00723 | -0.09 | 121.825
4 | 0.933 | 0.01265 | -0.09 | 73.803
4.5 | 0.986 | 0.01336 | -0.09 | 73.825
5 | 1.029 | 0.01421 | -0.091 | 72.442
5.5 | 1.055 | 0.01512 | -0.091 | 69.793
6 | 1.053 | 0.01633 | -0.091 | 64.439
6.5 | 0.799 | 0.04739 | -0.036 | 16.869
7 | 0.537 | 0.05287 | -0.036 | 10.157
7.5 | 0.563 | 0.08049 | -0.037 | 6.998
8 | 0.589 | 0.05912 | -0.038 | 9.969
8.5 | 0.615 | 0.08501 | -0.038 | 7.236
9 | 0.642 | 0.09016 | -0.041 | 7.118
9.5 | 0.668 | 0.0928 | -0.042 | 7.193
10 | 0.693 | 0.0922 | -0.042 | 7.52
10.5 | 0.719 | 0.09791 | -0.042 | 7.342
11 | 0.746 | 0.109 | -0.045 | 6.841
11.5 | 0.771 | 0.10825 | -0.046 | 7.126
12 | 0.797 | 0.11682 | -0.046 | 6.82
12.5 | 0.822 | 0.12022 | -0.046 | 6.838
13 | 0.849 | 0.12495 | -0.05 | 6.798
13.5 | 0.875 | 0.12794 | -0.05 | 6.836
14 | 0.9 | 0.13181 | -0.05 | 6.826
14.5 | 0.925 | 0.13693 | -0.051 | 6.757
15 | 0.953 | 0.14847 | -0.055 | 6.418
15.5 | 0.977 | 0.14821 | -0.054 | 6.594
16 | 1.002 | 0.15363 | -0.054 | 6.523
16.5 | 1.028 | 0.15944 | -0.055 | 6.445
17 | 1.056 | 0.16997 | -0.059 | 6.211
17.5 | 1.079 | 0.17105 | -0.058 | 6.311
18 | 1.104 | 0.18034 | -0.058 | 6.121
18.5 | 1.129 | 0.18323 | -0.059 | 6.16
19 | 1.155 | 0.18967 | -0.061 | 6.091
19.5 | 1.181 | 0.19695 | -0.062 | 5.996
20 | 1.205 | 0.19661 | -0.062 | 6.13

## 48. Re 1M Mach 0.50 (2)
BIGFOIL.COM POLAR EXPORT
NACA64-410 a=0.8
NACA64-410 a=0.8 |  |  |  | Cl Max: | 1.2031 | at alpha= | 20 | deg
XFOIL ncrit=9 |  |  |  | L/D Max: | 122.18 | at alpha= | 3 | deg
Re: | 1000000 |  |  | Cd Min: | 0.31069 | at alpha= | 20 | deg
Mach: | 0.5 |  |  | Cl=0 at alpha= | -3.1474 | deg
|  |  |  | @ Cl=0.1, Cd= | 0.0077667
|  |  |  | @ Cl=0.4, Cd= | 0.0056297
|  |  |  | @ Cl=0.6, Cd= | 0.0059079
alpha (deg) | Cl | Cd | Cm | Cl/Cd
-9.5 | -0.3381 | 0.09387 | -0.0529 | -3.6018
-9 | -0.3057 | 0.08685 | -0.0603 | -3.5199
-8.5 | -0.2818 | 0.07752 | -0.0704 | -3.6352
-8 | -0.2739 | 0.06967 | -0.0749 | -3.9314
-7 | -0.3069 | 0.04889 | -0.0872 | -6.2774
-6.5 | -0.3177 | 0.04055 | -0.0933 | -7.8348
-6 | -0.3092 | 0.03202 | -0.0963 | -9.6565
-5.5 | -0.2757 | 0.02598 | -0.0972 | -10.612
-5 | -0.2322 | 0.01869 | -0.0971 | -12.4238
-4.5 | -0.1747 | 0.01388 | -0.0961 | -12.5865
-4 | -0.1116 | 0.01112 | -0.095 | -10.036
-3.5 | -0.0469 | 0.0095 | -0.0942 | -4.9368
-3 | 0.0196 | 0.00864 | -0.0937 | 2.2685
-2.5 | 0.0863 | 0.00785 | -0.0935 | 10.9936
-2 | 0.1537 | 0.00744 | -0.0935 | 20.6586
-1.5 | 0.2192 | 0.00641 | -0.0942 | 34.1966
-1 | 0.2841 | 0.00562 | -0.0947 | 50.5516
-0.5 | 0.3507 | 0.0056 | -0.0948 | 62.625
0 | 0.417 | 0.00564 | -0.0949 | 73.9362
0.5 | 0.484 | 0.00572 | -0.0951 | 84.6154
1 | 0.5509 | 0.00582 | -0.0953 | 94.6564
1.5 | 0.6179 | 0.00594 | -0.0954 | 104.0236
2 | 0.6841 | 0.00609 | -0.0952 | 112.3317
2.5 | 0.7483 | 0.00634 | -0.0944 | 118.0284
3 | 0.8125 | 0.00665 | -0.0935 | 122.1805
3.5 | 0.8684 | 0.0075 | -0.0912 | 115.7867
4 | 0.8947 | 0.01037 | -0.0851 | 86.2777
4.5 | 0.9367 | 0.01157 | -0.0802 | 80.9594
5 | 0.9887 | 0.01246 | -0.0766 | 79.3499
5.5 | 1.0297 | 0.01396 | -0.0712 | 73.7607
6 | 1.0629 | 0.0155 | -0.0646 | 68.5742
6.5 | 1.0828 | 0.01816 | -0.0568 | 59.6256
7 | 1.1144 | 0.02088 | -0.0507 | 53.3716
7.5 | 1.1421 | 0.02479 | -0.0446 | 46.071
8 | 1.1536 | 0.03127 | -0.0382 | 36.8916
8.5 | 1.142 | 0.03903 | -0.0327 | 29.2595
9 | 1.1167 | 0.04766 | -0.0299 | 23.4305
9.5 | 1.0842 | 0.05802 | -0.031 | 18.6867
10 | 1.0504 | 0.07028 | -0.0361 | 14.9459
10.5 | 1.0175 | 0.08502 | -0.0451 | 11.9678
11 | 0.99 | 0.10281 | -0.0573 | 9.6294
11.5 | 0.9725 | 0.12054 | -0.0681 | 8.0679
12 | 0.9646 | 0.13494 | -0.0766 | 7.1484
12.5 | 0.9618 | 0.14841 | -0.0845 | 6.4807
13 | 0.9612 | 0.16201 | -0.0924 | 5.933
13.5 | 0.9677 | 0.17489 | -0.0995 | 5.5332
14 | 0.9779 | 0.18693 | -0.1062 | 5.2314
15.5 | 1.0208 | 0.22268 | -0.1258 | 4.5842
16 | 1.04 | 0.23243 | -0.1315 | 4.4745
16.5 | 1.06 | 0.24138 | -0.1368 | 4.3914
17 | 1.0792 | 0.25058 | -0.1414 | 4.3068
17.5 | 1.0991 | 0.26083 | -0.1474 | 4.2139
18 | 1.1191 | 0.27113 | -0.1537 | 4.1275
18.5 | 1.1397 | 0.28222 | -0.1608 | 4.0383
19 | 1.1609 | 0.29213 | -0.1667 | 3.9739
19.5 | 1.1823 | 0.30161 | -0.1726 | 3.92
20 | 1.2031 | 0.31069 | -0.1782 | 3.8723

## 49. Re 2M Mach 0.00 (1)
BIGFOIL.COM POLAR EXPORT
NACA64-410 a=0.8
NACA64-410 a=0.8 |  |  |  | Cl Max: | 1.164 | at alpha= | 9 | deg
JavaFoil+Calcfoil stall+Eppler ext transition |  |  |  | L/D Max: | 143.604 | at alpha= | 3.5 | deg
Re: | 2000000 |  |  | Cd Min: | 0.00504 | at alpha= | -1.5 | deg
Mach: | 0 |  |  | Cl=0 at alpha= | -3.1121 | deg
|  |  |  | @ Cl=0.1, Cd= | 0.0067307
|  |  |  | @ Cl=0.4, Cd= | 0.005163
|  |  |  | @ Cl=0.6, Cd= | 0.0051612
alpha (deg) | Cl | Cd | Cm | Cl/Cd
-17 | -0.359 | 0.14434 | -0.027 | -2.484
-16.5 | -0.376 | 0.13645 | -0.027 | -2.759
-16 | -0.395 | 0.12947 | -0.027 | -3.047
-15.5 | -0.413 | 0.12316 | -0.027 | -3.351
-15 | -0.431 | 0.11809 | -0.027 | -3.646
-14.5 | -0.448 | 0.11108 | -0.027 | -4.032
-14 | -0.464 | 0.10696 | -0.026 | -4.339
-13.5 | -0.479 | 0.10228 | -0.026 | -4.682
-13 | -0.492 | 0.09642 | -0.026 | -5.101
-12.5 | -0.503 | 0.08899 | -0.027 | -5.647
-12 | -0.506 | 0.0844 | -0.027 | -5.997
-11.5 | -0.506 | 0.07881 | -0.028 | -6.42
-11 | -0.502 | 0.07338 | -0.028 | -6.843
-10.5 | -0.495 | 0.06915 | -0.029 | -7.157
-10 | -0.484 | 0.0646 | -0.029 | -7.489
-9.5 | -0.469 | 0.05924 | -0.03 | -7.911
-9 | -0.45 | 0.05511 | -0.031 | -8.163
-8.5 | -0.427 | 0.05179 | -0.032 | -8.24
-8 | -0.4 | 0.04843 | -0.032 | -8.254
-7.5 | -0.37 | 0.04519 | -0.034 | -8.178
-7 | -0.416 | 0.00834 | -0.068 | -49.86
-6.5 | -0.37 | 0.00814 | -0.069 | -45.472
-6 | -0.321 | 0.00797 | -0.069 | -40.26
-5.5 | -0.269 | 0.00776 | -0.07 | -34.703
-5 | -0.215 | 0.0076 | -0.07 | -28.294
-4.5 | -0.159 | 0.00737 | -0.071 | -21.611
-4 | -0.103 | 0.00726 | -0.071 | -14.122
-3.5 | -0.045 | 0.00716 | -0.072 | -6.29
-3 | 0.013 | 0.00706 | -0.072 | 1.854
-2.5 | 0.072 | 0.00675 | -0.073 | 10.605
-2 | 0.13 | 0.00671 | -0.073 | 19.445
-1.5 | 0.189 | 0.00504 | -0.074 | 37.548
-1 | 0.249 | 0.00505 | -0.074 | 49.232
-0.5 | 0.307 | 0.00509 | -0.075 | 60.39
0 | 0.366 | 0.00514 | -0.075 | 71.134
0.5 | 0.425 | 0.00518 | -0.076 | 81.981
1 | 0.483 | 0.00521 | -0.076 | 92.719
1.5 | 0.542 | 0.00512 | -0.076 | 105.908
2 | 0.599 | 0.00516 | -0.077 | 115.984
2.5 | 0.656 | 0.00523 | -0.077 | 125.407
3 | 0.713 | 0.00531 | -0.078 | 134.32
3.5 | 0.768 | 0.00535 | -0.078 | 143.604
4 | 0.822 | 0.00822 | -0.079 | 100.084
4.5 | 0.875 | 0.01006 | -0.079 | 87.04
5 | 0.925 | 0.01045 | -0.079 | 88.571
5.5 | 0.972 | 0.0109 | -0.08 | 89.154
6 | 1.015 | 0.01133 | -0.08 | 89.553
6.5 | 1.054 | 0.01185 | -0.08 | 88.95
7 | 1.088 | 0.01243 | -0.081 | 87.546
7.5 | 1.118 | 0.013 | -0.081 | 85.944
8 | 1.141 | 0.01367 | -0.081 | 83.49
8.5 | 1.159 | 0.01445 | -0.082 | 80.235
9 | 1.164 | 0.0152 | -0.082 | 76.598
9.5 | 1.159 | 0.01581 | -0.082 | 73.291
10 | 1.145 | 0.0168 | -0.082 | 68.156
10.5 | 1.112 | 0.0188 | -0.081 | 59.121
11 | 0.909 | 0.06989 | -0.044 | 13.005
11.5 | 0.882 | 0.07538 | -0.041 | 11.699
12 | 0.852 | 0.08124 | -0.039 | 10.485
12.5 | 0.819 | 0.08746 | -0.038 | 9.367
13 | 0.785 | 0.09434 | -0.038 | 8.322
13.5 | 0.749 | 0.10022 | -0.038 | 7.478
14 | 0.713 | 0.10557 | -0.038 | 6.753

## 50. Re 2M Mach 0.00 (2)
BIGFOIL.COM POLAR EXPORT
NACA64-410 a=0.8
NACA64-410 a=0.8 |  |  |  | Cl Max: | 1.5798 | at alpha= | 16 | deg
XFOIL ncrit=9 |  |  |  | L/D Max: | 129.831 | at alpha= | 3 | deg
Re: | 2000000 |  |  | Cd Min: | 0.21818 | at alpha= | -18.5 | deg
Mach: | 0 |  |  | Cl=0 at alpha= | -3.1511 | deg
|  |  |  | @ Cl=0.1, Cd= | 0.0060521
|  |  |  | @ Cl=0.4, Cd= | 0.004355
|  |  |  | @ Cl=0.6, Cd= | 0.0048328
alpha (deg) | Cl | Cd | Cm | Cl/Cd
-18.5 | -0.6128 | 0.21818 | 0.021 | -2.8087
-18 | -0.5957 | 0.21164 | 0.017 | -2.8147
-17.5 | -0.5788 | 0.20488 | 0.013 | -2.8251
-17 | -0.5616 | 0.19736 | 0.009 | -2.8456
-16.5 | -0.5459 | 0.18987 | 0.005 | -2.8751
-16 | -0.5314 | 0.18209 | 0.0011 | -2.9183
-15.5 | -0.5168 | 0.17468 | -0.0026 | -2.9586
-15 | -0.5035 | 0.16674 | -0.0064 | -3.0197
-14 | -0.9773 | 0.03865 | -0.0764 | -25.2859
-13.5 | -1.0176 | 0.03083 | -0.078 | -33.0068
-13 | -0.9923 | 0.02622 | -0.0803 | -37.8452
-12.5 | -0.9503 | 0.02572 | -0.0792 | -36.9479
-12 | -0.916 | 0.02366 | -0.0782 | -38.7151
-11.5 | -0.8767 | 0.02183 | -0.0775 | -40.1603
-11 | -0.8331 | 0.02019 | -0.0772 | -41.263
-10.5 | -0.7861 | 0.01899 | -0.0769 | -41.3955
-10 | -0.745 | 0.01597 | -0.0765 | -46.65
-9.5 | -0.6958 | 0.01467 | -0.0764 | -47.4301
-9 | -0.643 | 0.01395 | -0.0766 | -46.0932
-8.5 | -0.5905 | 0.0132 | -0.0766 | -44.7348
-8 | -0.5363 | 0.01261 | -0.0768 | -42.5297
-7.5 | -0.4818 | 0.01213 | -0.0769 | -39.7197
-7 | -0.431 | 0.01018 | -0.0769 | -42.3379
-6.5 | -0.3756 | 0.00975 | -0.0771 | -38.5231
-6 | -0.3205 | 0.00907 | -0.0774 | -35.3363
-5.5 | -0.2649 | 0.00854 | -0.0776 | -31.0187
-5 | -0.2094 | 0.00775 | -0.0778 | -27.0194
-4.5 | -0.1532 | 0.0073 | -0.0782 | -20.9863
-4 | -0.0965 | 0.00697 | -0.0785 | -13.8451
-3.5 | -0.0397 | 0.00664 | -0.0788 | -5.9789
-3 | 0.0172 | 0.00638 | -0.0792 | 2.6959
-2.5 | 0.0742 | 0.00617 | -0.0795 | 12.0259
-2 | 0.1311 | 0.00591 | -0.08 | 22.1827
-1.5 | 0.1872 | 0.00515 | -0.0807 | 36.3495
-1 | 0.2433 | 0.0045 | -0.0814 | 54.0667
-0.5 | 0.3004 | 0.00441 | -0.0818 | 68.1179
0 | 0.3573 | 0.00434 | -0.0822 | 82.3272
0.5 | 0.4143 | 0.00436 | -0.0825 | 95.0229
1.5 | 0.5277 | 0.00455 | -0.0831 | 115.978
2 | 0.5836 | 0.00474 | -0.0833 | 123.1224
2.5 | 0.6384 | 0.00505 | -0.0833 | 126.4158
3 | 0.6933 | 0.00534 | -0.0833 | 129.8315
3.5 | 0.7428 | 0.00629 | -0.0827 | 118.0922
4 | 0.7875 | 0.00781 | -0.0815 | 100.8323
4.5 | 0.8355 | 0.00879 | -0.0806 | 95.0512
5 | 0.886 | 0.00933 | -0.0799 | 94.9625
5.5 | 0.9349 | 0.0095 | -0.0787 | 98.4105
6 | 0.9856 | 0.01014 | -0.0781 | 97.1992
6.5 | 1.0374 | 0.01058 | -0.0777 | 98.0529
7 | 1.0862 | 0.01133 | -0.0768 | 95.8694
7.5 | 1.136 | 0.01187 | -0.0762 | 95.7035
8 | 1.1844 | 0.0125 | -0.0753 | 94.752
8.5 | 1.229 | 0.01344 | -0.0738 | 91.4435
9 | 1.2754 | 0.01412 | -0.0727 | 90.3258
9.5 | 1.3192 | 0.01495 | -0.0712 | 88.2408
10 | 1.3564 | 0.01623 | -0.0686 | 83.5736
10.5 | 1.396 | 0.01712 | -0.0665 | 81.5421
11 | 1.4293 | 0.01804 | -0.0633 | 79.2295
11.5 | 1.4558 | 0.01925 | -0.0591 | 75.626
12 | 1.4699 | 0.02155 | -0.0537 | 68.2088
12.5 | 1.4979 | 0.02292 | -0.0506 | 65.3534
13 | 1.5197 | 0.02485 | -0.0471 | 61.1549
13.5 | 1.5387 | 0.0271 | -0.0437 | 56.7786
14 | 1.5519 | 0.02998 | -0.0403 | 51.7645
14.5 | 1.566 | 0.03293 | -0.0375 | 47.5554
15 | 1.5746 | 0.03657 | -0.035 | 43.0572
15.5 | 1.5797 | 0.04083 | -0.0331 | 38.6897
16 | 1.5798 | 0.04594 | -0.0319 | 34.3883
16.5 | 1.5715 | 0.05259 | -0.0316 | 29.8821
17 | 1.5554 | 0.06096 | -0.0328 | 25.5151
17.5 | 1.534 | 0.07107 | -0.0358 | 21.5844
18 | 1.5023 | 0.08408 | -0.0412 | 17.8675
18.5 | 1.4578 | 0.10117 | -0.0501 | 14.4094
19 | 1.3991 | 0.12388 | -0.0636 | 11.294

## 51. Re 2M Mach 0.10 (1)
BIGFOIL.COM POLAR EXPORT
NACA64-410 a=0.8
NACA64-410 a=0.8 |  |  |  | Cl Max: | 1.159 | at alpha= | 9 | deg
JavaFoil+Calcfoil stall+Eppler ext transition |  |  |  | L/D Max: | 143.53 | at alpha= | 3.5 | deg
Re: | 2000000 |  |  | Cd Min: | 0.00503 | at alpha= | -1.5 | deg
Mach: | 0.1 |  |  | Cl=0 at alpha= | -3.1121 | deg
|  |  |  | @ Cl=0.1, Cd= | 0.0067315
|  |  |  | @ Cl=0.4, Cd= | 0.0052025
|  |  |  | @ Cl=0.6, Cd= | 0.0051876
alpha (deg) | Cl | Cd | Cm | Cl/Cd
-16.5 | -0.333 | 0.13754 | -0.027 | -2.423
-16 | -0.354 | 0.13059 | -0.027 | -2.708
-15.5 | -0.374 | 0.1272 | -0.027 | -2.943
-15 | -0.395 | 0.12082 | -0.027 | -3.269
-14.5 | -0.415 | 0.11237 | -0.027 | -3.695
-14 | -0.435 | 0.1074 | -0.027 | -4.048
-13.5 | -0.453 | 0.10308 | -0.026 | -4.392
-13 | -0.469 | 0.09613 | -0.026 | -4.879
-12.5 | -0.483 | 0.09083 | -0.027 | -5.318
-12 | -0.49 | 0.08562 | -0.026 | -5.719
-11.5 | -0.492 | 0.07968 | -0.027 | -6.178
-11 | -0.491 | 0.0744 | -0.028 | -6.602
-10.5 | -0.486 | 0.06947 | -0.029 | -7.001
-10 | -0.477 | 0.06476 | -0.029 | -7.371
-9.5 | -0.464 | 0.05993 | -0.03 | -7.745
-9 | -0.447 | 0.05555 | -0.031 | -8.042
-8.5 | -0.425 | 0.05204 | -0.032 | -8.169
-8 | -0.399 | 0.04861 | -0.032 | -8.204
-7.5 | -0.37 | 0.04528 | -0.034 | -8.161
-7 | -0.416 | 0.00828 | -0.069 | -50.283
-6.5 | -0.371 | 0.0082 | -0.069 | -45.23
-6 | -0.322 | 0.00803 | -0.07 | -40.099
-5.5 | -0.27 | 0.00782 | -0.07 | -34.586
-5 | -0.216 | 0.0076 | -0.071 | -28.423
-4.5 | -0.16 | 0.00743 | -0.071 | -21.528
-4 | -0.103 | 0.00727 | -0.072 | -14.178
-3.5 | -0.045 | 0.00715 | -0.072 | -6.329
-3 | 0.013 | 0.00705 | -0.073 | 1.866
-2.5 | 0.072 | 0.00676 | -0.073 | 10.641
-2 | 0.131 | 0.0067 | -0.074 | 19.557
-1.5 | 0.19 | 0.00503 | -0.074 | 37.806
-1 | 0.25 | 0.00509 | -0.074 | 49.055
-0.5 | 0.309 | 0.00512 | -0.075 | 60.394
0 | 0.368 | 0.00517 | -0.075 | 71.075
0.5 | 0.427 | 0.00523 | -0.076 | 81.635
1 | 0.486 | 0.00526 | -0.076 | 92.286
1.5 | 0.544 | 0.00512 | -0.077 | 106.35
2 | 0.602 | 0.00519 | -0.077 | 115.827
2.5 | 0.659 | 0.00525 | -0.078 | 125.593
3 | 0.716 | 0.0053 | -0.078 | 135.178
3.5 | 0.772 | 0.00538 | -0.079 | 143.53
4 | 0.826 | 0.00822 | -0.079 | 100.518
4.5 | 0.879 | 0.0101 | -0.079 | 87.032
5 | 0.929 | 0.01052 | -0.08 | 88.35
5.5 | 0.976 | 0.01097 | -0.08 | 88.998
6 | 1.019 | 0.01141 | -0.081 | 89.245
6.5 | 1.057 | 0.01196 | -0.081 | 88.363
7 | 1.091 | 0.01253 | -0.081 | 87.065
7.5 | 1.119 | 0.01312 | -0.082 | 85.277
8 | 1.141 | 0.0138 | -0.082 | 82.687
8.5 | 1.157 | 0.0146 | -0.082 | 79.241
9 | 1.159 | 0.01541 | -0.082 | 75.206
9.5 | 1.15 | 0.01605 | -0.082 | 71.662
10 | 1.131 | 0.01703 | -0.082 | 66.431
10.5 | 0.918 | 0.06497 | -0.046 | 14.13
11 | 0.889 | 0.07121 | -0.042 | 12.484
11.5 | 0.858 | 0.07723 | -0.039 | 11.109
12 | 0.824 | 0.08312 | -0.038 | 9.914
12.5 | 0.788 | 0.08889 | -0.038 | 8.86
13 | 0.749 | 0.09633 | -0.038 | 7.772
13.5 | 0.708 | 0.10095 | -0.038 | 7.016
14 | 0.668 | 0.10906 | -0.038 | 6.122

## 52. Re 2M Mach 0.10 (2)
BIGFOIL.COM POLAR EXPORT
NACA64-410 a=0.8
NACA64-410 a=0.8 |  |  |  | Cl Max: | 1.5488 | at alpha= | 15 | deg
XFOIL ncrit=9 |  |  |  | L/D Max: | 130.093 | at alpha= | 3 | deg
Re: | 2000000 |  |  | Cd Min: | 0.13725 | at alpha= | 18.5 | deg
Mach: | 0.1 |  |  | Cl=0 at alpha= | -99 | deg
|  |  |  | @ Cl=0.1, Cd= | 0.00435
|  |  |  | @ Cl=0.4, Cd= | 0.0043891
|  |  |  | @ Cl=0.6, Cd= | 0.0048219
alpha (deg) | Cl | Cd | Cm | Cl/Cd
0 | 0.3593 | 0.00435 | -0.0826 | 82.5977
1 | 0.4737 | 0.00446 | -0.0832 | 106.2108
1.5 | 0.5307 | 0.00457 | -0.0835 | 116.1269
2 | 0.587 | 0.00475 | -0.0837 | 123.5789
3 | 0.6973 | 0.00536 | -0.0837 | 130.0933
3.5 | 0.7466 | 0.00636 | -0.083 | 117.3899
4 | 0.7915 | 0.00789 | -0.0817 | 100.3169
4.5 | 0.8397 | 0.00887 | -0.0808 | 94.6674
5 | 0.8908 | 0.00939 | -0.0801 | 94.8669
5.5 | 0.94 | 0.00955 | -0.0788 | 98.4293
6 | 0.9911 | 0.01019 | -0.0782 | 97.262
6.5 | 1.0431 | 0.01066 | -0.0777 | 97.8518
7 | 1.0914 | 0.01148 | -0.0766 | 95.0697
7.5 | 1.142 | 0.01198 | -0.076 | 95.3255
8 | 1.19 | 0.01268 | -0.0749 | 93.8486
8.5 | 1.2353 | 0.01359 | -0.0734 | 90.8977
9 | 1.2814 | 0.01433 | -0.072 | 89.4208
9.5 | 1.3226 | 0.0154 | -0.0699 | 85.8831
10 | 1.3611 | 0.01654 | -0.0673 | 82.2914
10.5 | 1.3985 | 0.01752 | -0.0646 | 79.8231
11 | 1.4287 | 0.01853 | -0.0607 | 77.102
11.5 | 1.4504 | 0.02022 | -0.0559 | 71.731
12 | 1.4685 | 0.02237 | -0.0511 | 65.646
12.5 | 1.4938 | 0.02409 | -0.0477 | 62.0091
13 | 1.5121 | 0.02645 | -0.044 | 57.1682
13.5 | 1.5281 | 0.02912 | -0.0405 | 52.476
14 | 1.5361 | 0.03268 | -0.0369 | 47.0043
14.5 | 1.5458 | 0.03629 | -0.0343 | 42.5958
15 | 1.5488 | 0.04082 | -0.0321 | 37.9422
15.5 | 1.5466 | 0.04631 | -0.0308 | 33.3967
16 | 1.5399 | 0.05282 | -0.0306 | 29.1537
16.5 | 1.5204 | 0.06181 | -0.032 | 24.598
17 | 1.4922 | 0.07321 | -0.0357 | 20.3825
17.5 | 1.4609 | 0.0866 | -0.0418 | 16.8695
18 | 1.4084 | 0.10604 | -0.0525 | 13.2818
18.5 | 1.3214 | 0.13725 | -0.0718 | 9.6277

## 53. Re 2M Mach 0.25 (1)
BIGFOIL.COM POLAR EXPORT
NACA64-410 a=0.8
NACA64-410 a=0.8 |  |  |  | Cl Max: | 1.132 | at alpha= | 8.5 | deg
JavaFoil+Calcfoil stall+Eppler ext transition |  |  |  | L/D Max: | 145.792 | at alpha= | 3.5 | deg
Re: | 2000000 |  |  | Cd Min: | 0.00508 | at alpha= | -1.5 | deg
Mach: | 0.25 |  |  | Cl=0 at alpha= | -3.1102 | deg
|  |  |  | @ Cl=0.1, Cd= | 0.0067846
|  |  |  | @ Cl=0.4, Cd= | 0.1092
|  |  |  | @ Cl=0.6, Cd= | 0.1092
alpha (deg) | Cl | Cd | Cm | Cl/Cd
-14.5 | -0.065 | 0.11274 | -0.029 | -0.575
-14 | -0.121 | 0.11423 | -0.029 | -1.057
-13.5 | -0.199 | 0.10437 | -0.029 | -1.904
-13 | -0.256 | 0.09864 | -0.029 | -2.595
-12.5 | -0.306 | 0.09336 | -0.029 | -3.273
-12 | -0.342 | 0.08845 | -0.029 | -3.871
-11.5 | -0.372 | 0.08187 | -0.028 | -4.539
-11 | -0.395 | 0.0782 | -0.028 | -5.048
-10.5 | -0.411 | 0.07624 | -0.027 | -5.395
-10 | -0.421 | 0.06947 | -0.028 | -6.062
-9.5 | -0.424 | 0.06414 | -0.029 | -6.608
-9 | -0.419 | 0.059 | -0.03 | -7.109
-8.5 | -0.408 | 0.05374 | -0.031 | -7.593
-8 | -0.39 | 0.04998 | -0.032 | -7.799
-7.5 | -0.366 | 0.04674 | -0.033 | -7.821
-7 | -0.336 | 0.04347 | -0.035 | -7.739
-6.5 | -0.303 | 0.04032 | -0.037 | -7.509
-6 | -0.327 | 0.00811 | -0.072 | -40.33
-5.5 | -0.276 | 0.00794 | -0.072 | -34.722
-5 | -0.221 | 0.00771 | -0.073 | -28.627
-4.5 | -0.164 | 0.0075 | -0.073 | -21.842
-4 | -0.106 | 0.00739 | -0.074 | -14.296
-3.5 | -0.046 | 0.00725 | -0.074 | -6.407
-3 | 0.013 | 0.00694 | -0.075 | 1.945
-2.5 | 0.074 | 0.00684 | -0.075 | 10.803
-2 | 0.135 | 0.00671 | -0.076 | 20.073
-1.5 | 0.195 | 0.00508 | -0.076 | 38.458
-1 | 0.257 | 0.0051 | -0.077 | 50.306
-0.5 | 0.317 | 0.00514 | -0.077 | 61.753
0 | 0.378 | 0.0052 | -0.078 | 72.682
0.5 | 0.438 | 0.00526 | -0.078 | 83.403
1 | 0.499 | 0.00513 | -0.078 | 97.29
1.5 | 0.559 | 0.0052 | -0.079 | 107.529
2 | 0.618 | 0.00524 | -0.079 | 117.845
2.5 | 0.677 | 0.00529 | -0.08 | 127.93
3 | 0.736 | 0.00538 | -0.08 | 136.681
3.5 | 0.793 | 0.00544 | -0.081 | 145.792
4 | 0.847 | 0.00998 | -0.081 | 84.889
4.5 | 0.901 | 0.01038 | -0.082 | 86.782
5 | 0.951 | 0.01085 | -0.082 | 87.626
5.5 | 0.996 | 0.01136 | -0.082 | 87.716
6 | 1.037 | 0.0119 | -0.083 | 87.183
6.5 | 1.072 | 0.01249 | -0.083 | 85.84
7 | 1.1 | 0.01317 | -0.083 | 83.482
7.5 | 1.12 | 0.01389 | -0.084 | 80.607
8 | 1.131 | 0.01463 | -0.084 | 77.313
8.5 | 1.132 | 0.01565 | -0.084 | 72.343
9 | 1.111 | 0.01651 | -0.084 | 67.298
9.5 | 0.886 | 0.06067 | -0.043 | 14.6
10 | 0.844 | 0.06589 | -0.039 | 12.803
10.5 | 0.792 | 0.07225 | -0.037 | 10.96
11 | 0.73 | 0.07736 | -0.037 | 9.442
11.5 | 0.659 | 0.09857 | -0.031 | 6.684
12 | 0.582 | 0.09039 | -0.037 | 6.444
12.5 | 0.499 | 0.09652 | -0.038 | 5.167
13 | 0.409 | 0.10639 | -0.038 | 3.849
13.5 | 0.313 | 0.1092 | -0.039 | 2.864

## 54. Re 2M Mach 0.25 (2)
BIGFOIL.COM POLAR EXPORT
NACA64-410 a=0.8
NACA64-410 a=0.8 |  |  |  | Cl Max: | 1.4105 | at alpha= | 12 | deg
XFOIL ncrit=9 |  |  |  | L/D Max: | 131.02 | at alpha= | 3 | deg
Re: | 2000000 |  |  | Cd Min: | 0.24261 | at alpha= | -20 | deg
Mach: | 0.25 |  |  | Cl=0 at alpha= | -3.1439 | deg
|  |  |  | @ Cl=0.1, Cd= | 0.0062021
|  |  |  | @ Cl=0.4, Cd= | 0.00444
|  |  |  | @ Cl=0.6, Cd= | 0.0048036
alpha (deg) | Cl | Cd | Cm | Cl/Cd
-20 | -0.6764 | 0.24261 | 0.0357 | -2.788
-19.5 | -0.6595 | 0.23509 | 0.0313 | -2.8053
-19 | -0.6411 | 0.22893 | 0.027 | -2.8004
-18.5 | -0.6224 | 0.22249 | 0.0227 | -2.7974
-18 | -0.6042 | 0.21572 | 0.0185 | -2.8009
-17.5 | -0.5861 | 0.20868 | 0.0144 | -2.8086
-17 | -0.5676 | 0.20092 | 0.0101 | -2.825
-16.5 | -0.5505 | 0.19333 | 0.0059 | -2.8475
-16 | -0.5344 | 0.18549 | 0.0018 | -2.881
-15.5 | -0.5185 | 0.17804 | -0.002 | -2.9123
-15 | -0.5034 | 0.17014 | -0.0059 | -2.9587
-14.5 | -0.4898 | 0.16288 | -0.0095 | -3.0071
-14 | -0.477 | 0.15486 | -0.0132 | -3.0802
-13.5 | -0.4612 | 0.14749 | -0.0171 | -3.127
-13 | -0.4496 | 0.13956 | -0.0207 | -3.2216
-12.5 | -0.4398 | 0.1314 | -0.0242 | -3.347
-12 | -0.4324 | 0.12397 | -0.027 | -3.4879
-11.5 | -0.4285 | 0.11501 | -0.0307 | -3.7258
-11 | -0.4286 | 0.1051 | -0.0347 | -4.078
-10.5 | -0.4323 | 0.09537 | -0.0388 | -4.5329
-10 | -0.4224 | 0.08048 | -0.0532 | -5.2485
-9.5 | -0.4538 | 0.06334 | -0.0668 | -7.1645
-8 | -0.5515 | 0.01758 | -0.0828 | -31.3709
-7.5 | -0.5006 | 0.01515 | -0.0823 | -33.0429
-7 | -0.4462 | 0.01321 | -0.082 | -33.7774
-6.5 | -0.3933 | 0.01083 | -0.0815 | -36.3158
-6 | -0.3347 | 0.01013 | -0.0815 | -33.0405
-5.5 | -0.2772 | 0.00917 | -0.0813 | -30.229
-5 | -0.2186 | 0.00853 | -0.0813 | -25.6272
-4.5 | -0.1607 | 0.00757 | -0.0814 | -21.2285
-4 | -0.1015 | 0.00715 | -0.0815 | -14.1958
-3.5 | -0.0422 | 0.00687 | -0.0818 | -6.1426
-2.5 | 0.0763 | 0.00629 | -0.0823 | 12.1304
-2 | 0.1356 | 0.00607 | -0.0827 | 22.3394
-1.5 | 0.1942 | 0.00539 | -0.0834 | 36.0297
-1 | 0.2522 | 0.00458 | -0.0842 | 55.0655
-0.5 | 0.3114 | 0.0045 | -0.0846 | 69.2
0 | 0.3703 | 0.00443 | -0.0849 | 83.5892
0.5 | 0.4295 | 0.00445 | -0.0853 | 96.5169
1 | 0.4887 | 0.00453 | -0.0856 | 107.8808
1.5 | 0.5474 | 0.00465 | -0.0859 | 117.7204
2 | 0.6056 | 0.00482 | -0.086 | 125.6432
2.5 | 0.6626 | 0.00514 | -0.086 | 128.9105
3 | 0.7193 | 0.00549 | -0.0859 | 131.02
3.5 | 0.7679 | 0.00674 | -0.0847 | 113.9318
4 | 0.8136 | 0.00827 | -0.0831 | 98.3797
4.5 | 0.8639 | 0.0092 | -0.082 | 93.9022
5.5 | 0.9675 | 0.00987 | -0.0794 | 98.0243
6 | 1.0204 | 0.01052 | -0.0784 | 96.9962
6.5 | 1.0728 | 0.01116 | -0.0773 | 96.129
7 | 1.1227 | 0.01199 | -0.0757 | 93.6364
7.5 | 1.1733 | 0.01268 | -0.0743 | 92.5315
8 | 1.2182 | 0.0138 | -0.0718 | 88.2754
8.5 | 1.2646 | 0.0147 | -0.0695 | 86.0272
9 | 1.3001 | 0.01633 | -0.0656 | 79.6142
9.5 | 1.3335 | 0.0176 | -0.0611 | 75.767
10 | 1.3607 | 0.01916 | -0.056 | 71.0177
10.5 | 1.3893 | 0.0208 | -0.0515 | 66.7933
11 | 1.3967 | 0.02443 | -0.0451 | 57.1715
11.5 | 1.4096 | 0.02783 | -0.0401 | 50.6504
12 | 1.4105 | 0.03255 | -0.0351 | 43.3333
12.5 | 1.4001 | 0.0386 | -0.0308 | 36.272
13 | 1.372 | 0.04707 | -0.0283 | 29.1481
13.5 | 1.3416 | 0.05681 | -0.0286 | 23.6156
14 | 1.2952 | 0.07045 | -0.033 | 18.3847
14.5 | 1.2563 | 0.08552 | -0.0407 | 14.6901
15 | 1.2158 | 0.10412 | -0.0524 | 11.6769
15.5 | 1.1654 | 0.12993 | -0.0681 | 8.9694
16 | 1.0111 | 0.18817 | -0.1013 | 5.3733
16.5 | 1.002 | 0.20632 | -0.1107 | 4.8565
17 | 1.0083 | 0.21888 | -0.1172 | 4.6066

## 55. Re 2M Mach 0.50 (1)
BIGFOIL.COM POLAR EXPORT
NACA64-410 a=0.8
NACA64-410 a=0.8 |  |  |  | Cl Max: | 1.206 | at alpha= | 20 | deg
JavaFoil+Calcfoil stall+Eppler ext transition |  |  |  | L/D Max: | 163.326 | at alpha= | 3.5 | deg
Re: | 2000000 |  |  | Cd Min: | 0.00513 | at alpha= | 2 | deg
Mach: | 0.5 |  |  | Cl=0 at alpha= | -3.1136 | deg
|  |  |  | @ Cl=0.1, Cd= | 0.0070535
|  |  |  | @ Cl=0.4, Cd= | 0.0053734
|  |  |  | @ Cl=0.6, Cd= | 0.0053864
alpha (deg) | Cl | Cd | Cm | Cl/Cd
-20 | -0.909 | 0.17311 | -0.036 | -5.251
-19.5 | -0.882 | 0.1686 | -0.036 | -5.232
-19 | -0.855 | 0.16234 | -0.036 | -5.269
-18.5 | -0.829 | 0.15751 | -0.036 | -5.263
-18 | -0.803 | 0.15287 | -0.037 | -5.251
-17.5 | -0.777 | 0.15455 | -0.037 | -5.029
-17 | -0.748 | 0.14754 | -0.036 | -5.072
-16.5 | -0.721 | 0.14114 | -0.035 | -5.11
-16 | -0.695 | 0.13291 | -0.036 | -5.227
-15.5 | -0.668 | 0.13058 | -0.036 | -5.116
-15 | -0.642 | 0.12651 | -0.036 | -5.071
-14.5 | -0.615 | 0.11935 | -0.036 | -5.152
-14 | -0.587 | 0.11745 | -0.035 | -4.996
-13.5 | -0.56 | 0.1108 | -0.035 | -5.055
-13 | -0.533 | 0.10703 | -0.035 | -4.983
-12.5 | -0.507 | 0.10214 | -0.035 | -4.96
-12 | -0.48 | 0.09894 | -0.036 | -4.849
-11.5 | -0.453 | 0.09755 | -0.037 | -4.646
-11 | -0.425 | 0.09137 | -0.034 | -4.654
-10.5 | -0.399 | 0.07463 | -0.035 | -5.34
-10 | -0.372 | 0.08198 | -0.035 | -4.533
-9.5 | -0.345 | 0.06211 | -0.035 | -5.551
-9 | -0.318 | 0.07634 | -0.035 | -4.162
-8.5 | -0.291 | 0.07614 | -0.034 | -3.816
-8 | -0.263 | 0.06042 | -0.033 | -4.36
-7.5 | -0.237 | 0.05254 | -0.034 | -4.503
-7 | -0.21 | 0.0473 | -0.036 | -4.435
-6.5 | -0.183 | 0.04524 | -0.036 | -4.04
-6 | -0.241 | 0.04395 | -0.032 | -5.489
-5.5 | -0.228 | 0.03968 | -0.033 | -5.741
-5 | -0.19 | 0.0363 | -0.039 | -5.232
-4.5 | -0.178 | 0.00806 | -0.082 | -22.102
-4 | -0.116 | 0.00769 | -0.082 | -15.103
-3.5 | -0.051 | 0.00745 | -0.083 | -6.896
-3 | 0.015 | 0.0069 | -0.083 | 2.174
-2.5 | 0.082 | 0.00708 | -0.084 | 11.633
-2 | 0.15 | 0.00698 | -0.084 | 21.517
-1.5 | 0.218 | 0.00689 | -0.085 | 31.694
-1 | 0.287 | 0.00527 | -0.086 | 54.433
-0.5 | 0.355 | 0.00536 | -0.086 | 66.204
0 | 0.422 | 0.00538 | -0.087 | 78.528
0.5 | 0.49 | 0.00527 | -0.087 | 92.971
1 | 0.558 | 0.00533 | -0.088 | 104.718
1.5 | 0.625 | 0.00542 | -0.088 | 115.332
2 | 0.69 | 0.00513 | -0.089 | 134.524
2.5 | 0.755 | 0.00521 | -0.089 | 144.985
3 | 0.82 | 0.00526 | -0.09 | 155.724
3.5 | 0.881 | 0.0054 | -0.09 | 163.326
4 | 0.936 | 0.01124 | -0.09 | 83.29
4.5 | 0.989 | 0.01185 | -0.091 | 83.498
5 | 1.032 | 0.0126 | -0.091 | 81.913
5.5 | 1.059 | 0.0134 | -0.091 | 79.051
6 | 1.056 | 0.01446 | -0.092 | 73.046
6.5 | 0.802 | 0.04504 | -0.044 | 17.814
7 | 0.538 | 0.0504 | -0.039 | 10.666
7.5 | 0.565 | 0.05037 | -0.043 | 11.214
8 | 0.59 | 0.05536 | -0.042 | 10.663
8.5 | 0.616 | 0.0641 | -0.041 | 9.606
9 | 0.642 | 0.05942 | -0.043 | 10.81
9.5 | 0.668 | 0.06519 | -0.044 | 10.25
10 | 0.694 | 0.07112 | -0.044 | 9.756
10.5 | 0.719 | 0.08801 | -0.043 | 8.173
11 | 0.746 | 0.09661 | -0.046 | 7.723
11.5 | 0.772 | 0.09494 | -0.047 | 8.128
12 | 0.797 | 0.10344 | -0.047 | 7.706
12.5 | 0.822 | 0.10684 | -0.047 | 7.698
13 | 0.85 | 0.11003 | -0.051 | 7.726
13.5 | 0.875 | 0.11307 | -0.05 | 7.737
14 | 0.9 | 0.11674 | -0.051 | 7.709
14.5 | 0.926 | 0.12187 | -0.052 | 7.597
15 | 0.954 | 0.13063 | -0.055 | 7.301
15.5 | 0.977 | 0.13162 | -0.054 | 7.426
16 | 1.003 | 0.13775 | -0.055 | 7.28
16.5 | 1.029 | 0.14119 | -0.056 | 7.285
17 | 1.057 | 0.15273 | -0.06 | 6.922
17.5 | 1.08 | 0.15157 | -0.058 | 7.125
18 | 1.105 | 0.15779 | -0.059 | 7.002
18.5 | 1.13 | 0.16347 | -0.06 | 6.914
19 | 1.159 | 0.17174 | -0.063 | 6.747
19.5 | 1.182 | 0.1723 | -0.062 | 6.857
20 | 1.206 | 0.1748 | -0.063 | 6.901

## 56. Re 2M Mach 0.50 (2)
BIGFOIL.COM POLAR EXPORT
NACA64-410 a=0.8
NACA64-410 a=0.8 |  |  |  | Cl Max: | 1.2058 | at alpha= | 20 | deg
XFOIL ncrit=9 |  |  |  | L/D Max: | 136.486 | at alpha= | 2.5 | deg
Re: | 2000000 |  |  | Cd Min: | 0.31007 | at alpha= | 20 | deg
Mach: | 0.5 |  |  | Cl=0 at alpha= | -3.1146 | deg
|  |  |  | @ Cl=0.1, Cd= | 0.0065857
|  |  |  | @ Cl=0.4, Cd= | 0.0047447
|  |  |  | @ Cl=0.6, Cd= | 0.0049276
alpha (deg) | Cl | Cd | Cm | Cl/Cd
-11.5 | -0.3966 | 0.12581 | -0.0324 | -3.1524
-11 | -0.3732 | 0.11528 | -0.0411 | -3.2373
-10.5 | -0.3499 | 0.10534 | -0.0498 | -3.3216
-9 | -0.3149 | 0.08198 | -0.0634 | -3.8412
-8.5 | -0.3084 | 0.07441 | -0.0674 | -4.1446
-8 | -0.309 | 0.06608 | -0.0719 | -4.6762
-7.5 | -0.3163 | 0.05698 | -0.0773 | -5.5511
-7 | -0.335 | 0.04727 | -0.0857 | -7.0869
-6.5 | -0.345 | 0.03713 | -0.0927 | -9.2917
-6 | -0.3326 | 0.02763 | -0.0954 | -12.0376
-5.5 | -0.3009 | 0.01923 | -0.0962 | -15.6474
-5 | -0.2485 | 0.01342 | -0.0956 | -18.5171
-4.5 | -0.1861 | 0.01016 | -0.0944 | -18.3169
-4 | -0.1207 | 0.00837 | -0.0935 | -14.4205
-3.5 | -0.0528 | 0.00759 | -0.093 | -6.9565
-3 | 0.0157 | 0.00711 | -0.0928 | 2.2082
-2.5 | 0.0839 | 0.00664 | -0.0929 | 12.6355
-2 | 0.1521 | 0.00641 | -0.093 | 23.7285
-1.5 | 0.2197 | 0.00611 | -0.0934 | 35.9574
-0.5 | 0.3525 | 0.00478 | -0.0949 | 73.7448
0 | 0.4197 | 0.00473 | -0.0953 | 88.7315
0.5 | 0.4871 | 0.00476 | -0.0956 | 102.3319
1 | 0.5547 | 0.00484 | -0.0959 | 114.6074
1.5 | 0.6219 | 0.00497 | -0.0961 | 125.1308
2 | 0.6884 | 0.00518 | -0.096 | 132.8958
2.5 | 0.7534 | 0.00552 | -0.0956 | 136.4855
3 | 0.8147 | 0.00618 | -0.0944 | 131.8285
3.5 | 0.8566 | 0.00833 | -0.0907 | 102.8331
4 | 0.9066 | 0.0097 | -0.0876 | 93.4639
4.5 | 0.9651 | 0.01043 | -0.0852 | 92.5312
5 | 1.0237 | 0.0111 | -0.0825 | 92.2252
5.5 | 1.0758 | 0.01201 | -0.0784 | 89.5754
6 | 1.1208 | 0.01284 | -0.0728 | 87.2897
6.5 | 1.1486 | 0.01455 | -0.0646 | 78.9416
7 | 1.1736 | 0.01686 | -0.0567 | 69.6085
7.5 | 1.1921 | 0.02062 | -0.0487 | 57.8128
8 | 1.2003 | 0.02727 | -0.041 | 44.0154
8.5 | 1.1876 | 0.03465 | -0.0343 | 34.2742
9 | 1.162 | 0.04277 | -0.03 | 27.1686
9.5 | 1.13 | 0.05232 | -0.0294 | 21.5979
10 | 1.0961 | 0.06364 | -0.0329 | 17.2234
10.5 | 1.0626 | 0.07719 | -0.0404 | 13.766
11 | 1.0308 | 0.09376 | -0.0517 | 10.994
11.5 | 1.0086 | 0.11276 | -0.0641 | 8.9447
12 | 0.9908 | 0.12953 | -0.0743 | 7.6492
12.5 | 0.9802 | 0.14506 | -0.0836 | 6.7572
13 | 0.9765 | 0.15962 | -0.092 | 6.1177
13.5 | 0.9794 | 0.17324 | -0.0998 | 5.6534
14 | 0.9875 | 0.18591 | -0.107 | 5.3117
14.5 | 1.0004 | 0.19715 | -0.1134 | 5.0743
15 | 1.0148 | 0.20826 | -0.1197 | 4.8728
15.5 | 1.0313 | 0.21866 | -0.1257 | 4.7165
16 | 1.049 | 0.22863 | -0.1316 | 4.5882
16.5 | 1.0662 | 0.23988 | -0.138 | 4.4447
17 | 1.0844 | 0.25107 | -0.1442 | 4.3191
18 | 1.1239 | 0.27262 | -0.1563 | 4.1226
18.5 | 1.1446 | 0.28203 | -0.1621 | 4.0584
19 | 1.1652 | 0.29112 | -0.1677 | 4.0025
19.5 | 1.1851 | 0.30026 | -0.1733 | 3.9469
20 | 1.2058 | 0.31007 | -0.1791 | 3.8888

## 57. Re 3M Mach 0.00 (1)
BIGFOIL.COM POLAR EXPORT
NACA64-410 a=0.8
NACA64-410 a=0.8 |  |  |  | Cl Max: | 1.167 | at alpha= | 9 | deg
JavaFoil+Calcfoil stall+Eppler ext transition |  |  |  | L/D Max: | 151.006 | at alpha= | 3.5 | deg
Re: | 3000000 |  |  | Cd Min: | 0.00483 | at alpha= | -1.5 | deg
Mach: | 0 |  |  | Cl=0 at alpha= | -3.1121 | deg
|  |  |  | @ Cl=0.1, Cd= | 0.0064314
|  |  |  | @ Cl=0.4, Cd= | 0.0049631
|  |  |  | @ Cl=0.6, Cd= | 0.0049109
alpha (deg) | Cl | Cd | Cm | Cl/Cd
-17 | -0.359 | 0.13882 | -0.027 | -2.584
-16.5 | -0.377 | 0.1327 | -0.027 | -2.838
-16 | -0.395 | 0.12505 | -0.027 | -3.157
-15.5 | -0.413 | 0.11924 | -0.027 | -3.463
-15 | -0.431 | 0.11411 | -0.028 | -3.776
-14.5 | -0.448 | 0.10884 | -0.028 | -4.118
-14 | -0.464 | 0.10418 | -0.027 | -4.458
-13.5 | -0.479 | 0.09737 | -0.027 | -4.923
-13 | -0.492 | 0.0928 | -0.027 | -5.305
-12.5 | -0.503 | 0.08671 | -0.028 | -5.801
-12 | -0.507 | 0.08201 | -0.028 | -6.179
-11.5 | -0.506 | 0.0763 | -0.029 | -6.637
-11 | -0.503 | 0.07226 | -0.029 | -6.956
-10.5 | -0.495 | 0.06716 | -0.03 | -7.374
-10 | -0.484 | 0.06292 | -0.03 | -7.696
-9.5 | -0.469 | 0.05793 | -0.032 | -8.104
-9 | -0.451 | 0.0537 | -0.033 | -8.393
-8.5 | -0.428 | 0.04986 | -0.035 | -8.591
-8 | -0.404 | 0.04458 | -0.04 | -9.068
-7.5 | -0.458 | 0.0082 | -0.068 | -55.836
-7 | -0.416 | 0.00798 | -0.068 | -52.147
-6.5 | -0.37 | 0.0078 | -0.069 | -47.464
-6 | -0.321 | 0.00755 | -0.069 | -42.525
-5.5 | -0.269 | 0.0074 | -0.07 | -36.412
-5 | -0.215 | 0.00722 | -0.07 | -29.806
-4.5 | -0.159 | 0.00706 | -0.071 | -22.579
-4 | -0.103 | 0.00693 | -0.071 | -14.791
-3.5 | -0.045 | 0.00684 | -0.072 | -6.588
-3 | 0.013 | 0.00672 | -0.072 | 1.947
-2.5 | 0.072 | 0.00647 | -0.073 | 11.06
-2 | 0.13 | 0.00639 | -0.073 | 20.395
-1.5 | 0.189 | 0.00483 | -0.074 | 39.213
-1 | 0.249 | 0.00488 | -0.074 | 50.962
-0.5 | 0.307 | 0.00492 | -0.075 | 62.465
0 | 0.366 | 0.00494 | -0.075 | 74.11
0.5 | 0.425 | 0.00498 | -0.076 | 85.197
1 | 0.483 | 0.00501 | -0.076 | 96.435
1.5 | 0.542 | 0.00503 | -0.076 | 107.794
2 | 0.599 | 0.00491 | -0.077 | 121.942
2.5 | 0.656 | 0.00496 | -0.077 | 132.253
3 | 0.713 | 0.00503 | -0.078 | 141.829
3.5 | 0.769 | 0.00509 | -0.078 | 151.006
4 | 0.822 | 0.00773 | -0.079 | 106.386
4.5 | 0.876 | 0.00791 | -0.079 | 110.767
5 | 0.926 | 0.00981 | -0.079 | 94.437
5.5 | 0.973 | 0.0102 | -0.08 | 95.341
6 | 1.016 | 0.01062 | -0.08 | 95.68
6.5 | 1.056 | 0.01107 | -0.081 | 95.366
7 | 1.09 | 0.01161 | -0.081 | 93.904
7.5 | 1.12 | 0.01212 | -0.081 | 92.35
8 | 1.143 | 0.01277 | -0.082 | 89.496
8.5 | 1.161 | 0.01343 | -0.082 | 86.464
9 | 1.167 | 0.01413 | -0.082 | 82.561
9.5 | 1.162 | 0.01493 | -0.082 | 77.836
10 | 1.149 | 0.0158 | -0.083 | 72.689
10.5 | 1.127 | 0.01648 | -0.083 | 68.405
11 | 1.096 | 0.01798 | -0.082 | 60.936
11.5 | 0.895 | 0.06828 | -0.052 | 13.102
12 | 0.855 | 0.07821 | -0.044 | 10.938
12.5 | 0.821 | 0.08439 | -0.042 | 9.734
13 | 0.786 | 0.0919 | -0.041 | 8.558
13.5 | 0.751 | 0.09567 | -0.041 | 7.849
14 | 0.714 | 0.10193 | -0.041 | 7.006

## 58. Re 3M Mach 0.00 (2)
BIGFOIL.COM POLAR EXPORT
NACA64-410 a=0.8
NACA64-410 a=0.8 |  |  |  | Cl Max: | 1.6447 | at alpha= | 16 | deg
XFOIL ncrit=9 |  |  |  | L/D Max: | 132.087 | at alpha= | 2.5 | deg
Re: | 3000000 |  |  | Cd Min: | 0.13958 | at alpha= | 20 | deg
Mach: | 0 |  |  | Cl=0 at alpha= | -3.1399 | deg
|  |  |  | @ Cl=0.1, Cd= | 0.0056803
|  |  |  | @ Cl=0.4, Cd= | 0.0040917
|  |  |  | @ Cl=0.6, Cd= | 0.0046451
alpha (deg) | Cl | Cd | Cm | Cl/Cd
-16 | -1.1313 | 0.04142 | -0.0759 | -27.3129
-15.5 | -1.1348 | 0.03565 | -0.0792 | -31.8317
-15 | -1.1841 | 0.02818 | -0.0786 | -42.0192
-14.5 | -1.1575 | 0.02505 | -0.0791 | -46.2076
-14 | -1.1247 | 0.02331 | -0.0779 | -48.2497
-13.5 | -1.0911 | 0.02138 | -0.0765 | -51.0337
-13 | -1.051 | 0.0198 | -0.0758 | -53.0808
-12.5 | -1.0055 | 0.01867 | -0.0754 | -53.8565
-12 | -0.9672 | 0.01587 | -0.0747 | -60.9452
-11.5 | -0.9167 | 0.01507 | -0.0747 | -60.8295
-11 | -0.8652 | 0.01438 | -0.0747 | -60.1669
-10.5 | -0.813 | 0.01364 | -0.0748 | -59.6041
-10 | -0.7604 | 0.01298 | -0.0749 | -58.5824
-9.5 | -0.7066 | 0.01243 | -0.0751 | -56.8463
-9 | -0.6564 | 0.01079 | -0.075 | -60.8341
-8.5 | -0.6021 | 0.01021 | -0.0752 | -58.9716
-8 | -0.5467 | 0.00982 | -0.0755 | -55.6721
-7.5 | -0.4913 | 0.00945 | -0.0758 | -51.9894
-7 | -0.4353 | 0.00906 | -0.0761 | -48.0464
-6.5 | -0.3807 | 0.00824 | -0.0763 | -46.2015
-6 | -0.325 | 0.00757 | -0.0766 | -42.9326
-5.5 | -0.2686 | 0.00723 | -0.077 | -37.1508
-5 | -0.2118 | 0.00694 | -0.0774 | -30.5187
-4.5 | -0.155 | 0.00669 | -0.0778 | -23.1689
-4 | -0.0983 | 0.00626 | -0.0781 | -15.7029
-3.5 | -0.0412 | 0.00609 | -0.0785 | -6.7652
-3 | 0.016 | 0.00589 | -0.0789 | 2.7165
-2.5 | 0.0732 | 0.00576 | -0.0794 | 12.7083
-2 | 0.1304 | 0.00559 | -0.0798 | 23.3274
-1.5 | 0.1873 | 0.00518 | -0.0804 | 36.1583
-0.5 | 0.3008 | 0.00417 | -0.0818 | 72.1343
0.5 | 0.4149 | 0.00408 | -0.0826 | 101.6912
1 | 0.4718 | 0.00415 | -0.083 | 113.6867
1.5 | 0.5284 | 0.00429 | -0.0833 | 123.1702
2.5 | 0.6393 | 0.00484 | -0.0836 | 132.0868
3 | 0.6915 | 0.00552 | -0.0833 | 125.2717
3.5 | 0.7392 | 0.00677 | -0.0825 | 109.1876
4 | 0.7888 | 0.0077 | -0.0819 | 102.4416
4.5 | 0.84 | 0.00837 | -0.0815 | 100.3584
5 | 0.8927 | 0.00881 | -0.0812 | 101.328
5.5 | 0.9454 | 0.00917 | -0.0809 | 103.0971
6 | 0.9966 | 0.00943 | -0.0803 | 105.684
6.5 | 1.0456 | 0.00973 | -0.0792 | 107.4615
7 | 1.0972 | 0.0102 | -0.0788 | 107.5686
7.5 | 1.1475 | 0.01074 | -0.0783 | 106.8436
8 | 1.1963 | 0.0114 | -0.0774 | 104.9386
8.5 | 1.2455 | 0.01195 | -0.0767 | 104.2259
9 | 1.2921 | 0.01269 | -0.0756 | 101.8203
9.5 | 1.3371 | 0.01348 | -0.0742 | 99.1914
10 | 1.382 | 0.01417 | -0.0728 | 97.53
10.5 | 1.4233 | 0.01507 | -0.0709 | 94.4459
11 | 1.4596 | 0.01626 | -0.0682 | 89.7663
11.5 | 1.4949 | 0.01716 | -0.0654 | 87.1154
12 | 1.5228 | 0.01816 | -0.0613 | 83.8546
12.5 | 1.5497 | 0.01935 | -0.0575 | 80.0879
13 | 1.5732 | 0.02092 | -0.0535 | 75.2008
13.5 | 1.5935 | 0.02282 | -0.0496 | 69.8291
14 | 1.6033 | 0.0257 | -0.045 | 62.3852
14.5 | 1.6106 | 0.02897 | -0.0408 | 55.5954
15 | 1.6253 | 0.03174 | -0.038 | 51.2067
15.5 | 1.6363 | 0.03504 | -0.0355 | 46.6981
16 | 1.6447 | 0.03878 | -0.0335 | 42.411
16.5 | 1.6439 | 0.04383 | -0.032 | 37.5063
17 | 1.6382 | 0.0499 | -0.0313 | 32.8297
17.5 | 1.6368 | 0.05599 | -0.0318 | 29.2338
18 | 1.617 | 0.06524 | -0.0337 | 24.7854
18.5 | 1.5926 | 0.07616 | -0.0375 | 20.9112
19 | 1.5645 | 0.08885 | -0.0432 | 17.6083
19.5 | 1.5171 | 0.10674 | -0.0528 | 14.213
20 | 1.4167 | 0.13958 | -0.0732 | 10.1497

## 59. Re 3M Mach 0.10 (1)
BIGFOIL.COM POLAR EXPORT
NACA64-410 a=0.8
NACA64-410 a=0.8 |  |  |  | Cl Max: | 1.162 | at alpha= | 9 | deg
JavaFoil+Calcfoil stall+Eppler ext transition |  |  |  | L/D Max: | 151.134 | at alpha= | 3.5 | deg
Re: | 3000000 |  |  | Cd Min: | 0.00481 | at alpha= | -1.5 | deg
Mach: | 0.1 |  |  | Cl=0 at alpha= | -3.1121 | deg
|  |  |  | @ Cl=0.1, Cd= | 0.006422
|  |  |  | @ Cl=0.4, Cd= | 0.0049609
|  |  |  | @ Cl=0.6, Cd= | 0.0049439
alpha (deg) | Cl | Cd | Cm | Cl/Cd
-16.5 | -0.333 | 0.13243 | -0.027 | -2.518
-16 | -0.354 | 0.12522 | -0.028 | -2.826
-15.5 | -0.375 | 0.12162 | -0.028 | -3.079
-15 | -0.395 | 0.11461 | -0.028 | -3.448
-14.5 | -0.416 | 0.10883 | -0.028 | -3.818
-14 | -0.435 | 0.10367 | -0.028 | -4.196
-13.5 | -0.453 | 0.09845 | -0.028 | -4.603
-13 | -0.469 | 0.093 | -0.028 | -5.048
-12.5 | -0.483 | 0.08737 | -0.028 | -5.534
-12 | -0.49 | 0.08286 | -0.028 | -5.915
-11.5 | -0.493 | 0.07737 | -0.029 | -6.369
-11 | -0.492 | 0.0728 | -0.029 | -6.754
-10.5 | -0.487 | 0.06803 | -0.03 | -7.155
-10 | -0.478 | 0.06357 | -0.03 | -7.515
-9.5 | -0.465 | 0.05827 | -0.032 | -7.977
-9 | -0.448 | 0.05411 | -0.033 | -8.274
-8.5 | -0.426 | 0.05036 | -0.035 | -8.466
-8 | -0.401 | 0.0463 | -0.037 | -8.67
-7.5 | -0.458 | 0.00824 | -0.068 | -55.59
-7 | -0.416 | 0.00801 | -0.069 | -51.98
-6.5 | -0.371 | 0.0078 | -0.069 | -47.578
-6 | -0.322 | 0.00758 | -0.07 | -42.468
-5.5 | -0.27 | 0.00739 | -0.07 | -36.573
-5 | -0.216 | 0.00727 | -0.071 | -29.719
-4.5 | -0.16 | 0.0071 | -0.071 | -22.545
-4 | -0.103 | 0.00697 | -0.072 | -14.793
-3.5 | -0.045 | 0.00683 | -0.072 | -6.626
-3 | 0.013 | 0.00673 | -0.073 | 1.952
-2.5 | 0.072 | 0.00646 | -0.073 | 11.135
-2 | 0.131 | 0.00638 | -0.074 | 20.523
-1.5 | 0.19 | 0.00481 | -0.074 | 39.521
-1 | 0.25 | 0.00487 | -0.075 | 51.318
-0.5 | 0.309 | 0.00491 | -0.075 | 62.881
0 | 0.368 | 0.00495 | -0.075 | 74.338
0.5 | 0.427 | 0.00497 | -0.076 | 85.783
1 | 0.486 | 0.005 | -0.076 | 97.17
1.5 | 0.545 | 0.00505 | -0.077 | 107.8
2 | 0.602 | 0.00494 | -0.077 | 121.849
2.5 | 0.659 | 0.00497 | -0.078 | 132.551
3 | 0.716 | 0.00504 | -0.078 | 142.243
3.5 | 0.772 | 0.00511 | -0.079 | 151.134
4 | 0.826 | 0.00773 | -0.079 | 106.876
4.5 | 0.88 | 0.00799 | -0.079 | 110.11
5 | 0.93 | 0.00987 | -0.08 | 94.235
5.5 | 0.977 | 0.01028 | -0.08 | 95.034
6 | 1.02 | 0.0107 | -0.081 | 95.286
6.5 | 1.059 | 0.01117 | -0.081 | 94.752
7 | 1.092 | 0.01169 | -0.081 | 93.461
7.5 | 1.121 | 0.01222 | -0.082 | 91.694
8 | 1.143 | 0.01289 | -0.082 | 88.648
8.5 | 1.159 | 0.01358 | -0.082 | 85.378
9 | 1.162 | 0.0143 | -0.083 | 81.232
9.5 | 1.153 | 0.01513 | -0.083 | 76.202
10 | 1.136 | 0.016 | -0.083 | 70.994
10.5 | 1.109 | 0.01688 | -0.083 | 65.701
11 | 1.025 | 0.02565 | -0.078 | 39.945
11.5 | 0.863 | 0.07294 | -0.046 | 11.837
12 | 0.826 | 0.07931 | -0.042 | 10.419
12.5 | 0.789 | 0.08574 | -0.041 | 9.204
13 | 0.75 | 0.09245 | -0.04 | 8.109
13.5 | 0.71 | 0.09701 | -0.041 | 7.314
14 | 0.669 | 0.10475 | -0.04 | 6.383

## 60. Re 3M Mach 0.10 (2)
BIGFOIL.COM POLAR EXPORT
NACA64-410 a=0.8
NACA64-410 a=0.8 |  |  |  | Cl Max: | 1.6178 | at alpha= | 16 | deg
XFOIL ncrit=9 |  |  |  | L/D Max: | 132.577 | at alpha= | 2.5 | deg
Re: | 3000000 |  |  | Cd Min: | 0.19667 | at alpha= | 19.5 | deg
Mach: | 0.1 |  |  | Cl=0 at alpha= | -3.1389 | deg
|  |  |  | @ Cl=0.1, Cd= | 0.0056972
|  |  |  | @ Cl=0.4, Cd= | 0.004093
|  |  |  | @ Cl=0.6, Cd= | 0.0045934
alpha (deg) | Cl | Cd | Cm | Cl/Cd
-17 | -0.5626 | 0.19631 | 0.0087 | -2.8659
-16.5 | -0.5507 | 0.18741 | 0.0044 | -2.9385
-16 | -0.5336 | 0.18161 | 0.0008 | -2.9382
-15.5 | -0.5227 | 0.17212 | -0.0032 | -3.0368
-15 | -1.0391 | 0.0435 | -0.0759 | -23.8874
-14.5 | -1.107 | 0.0317 | -0.082 | -34.9211
-14 | -1.0911 | 0.02828 | -0.0823 | -38.582
-13.5 | -1.0779 | 0.02487 | -0.0798 | -43.3414
-13 | -1.0482 | 0.02221 | -0.0784 | -47.195
-12.5 | -1.007 | 0.02045 | -0.0777 | -49.2421
-12 | -0.963 | 0.01881 | -0.0771 | -51.1962
-11.5 | -0.9237 | 0.01585 | -0.0764 | -58.2776
-11 | -0.8719 | 0.01506 | -0.0763 | -57.8951
-10.5 | -0.8193 | 0.01424 | -0.0762 | -57.5351
-10 | -0.7665 | 0.01344 | -0.0762 | -57.0312
-9.5 | -0.7124 | 0.01278 | -0.0762 | -55.7433
-9 | -0.66 | 0.01159 | -0.0762 | -56.9456
-8.5 | -0.6071 | 0.01042 | -0.0761 | -58.263
-8 | -0.5511 | 0.00999 | -0.0764 | -55.1652
-7.5 | -0.4952 | 0.0096 | -0.0765 | -51.5833
-7 | -0.4387 | 0.00917 | -0.0768 | -47.8408
-6.5 | -0.3831 | 0.00852 | -0.077 | -44.9648
-6 | -0.3275 | 0.00764 | -0.0772 | -42.8665
-5.5 | -0.2706 | 0.00727 | -0.0775 | -37.2215
-5 | -0.2135 | 0.00698 | -0.0779 | -30.5874
-4.5 | -0.1561 | 0.00678 | -0.0782 | -23.0236
-4 | -0.099 | 0.00628 | -0.0786 | -15.7643
-3.5 | -0.0416 | 0.0061 | -0.079 | -6.8197
-3 | 0.016 | 0.00591 | -0.0794 | 2.7073
-2.5 | 0.0735 | 0.00578 | -0.0798 | 12.7163
-2 | 0.1311 | 0.0056 | -0.0802 | 23.4107
-1.5 | 0.1884 | 0.0052 | -0.0808 | 36.2308
-1 | 0.2452 | 0.00449 | -0.0816 | 54.6102
-0.5 | 0.3025 | 0.00418 | -0.0822 | 72.3684
0 | 0.36 | 0.0041 | -0.0827 | 87.8049
0.5 | 0.4172 | 0.00409 | -0.083 | 102.0049
1 | 0.4745 | 0.00416 | -0.0834 | 114.0625
1.5 | 0.5314 | 0.00429 | -0.0837 | 123.8695
2 | 0.5877 | 0.00452 | -0.0839 | 130.0221
2.5 | 0.643 | 0.00485 | -0.084 | 132.5773
3 | 0.6953 | 0.00556 | -0.0837 | 125.054
4 | 0.7932 | 0.00774 | -0.0822 | 102.4806
4.5 | 0.8446 | 0.00842 | -0.0817 | 100.3088
5 | 0.8977 | 0.00884 | -0.0814 | 101.5498
5.5 | 0.9506 | 0.00924 | -0.081 | 102.8788
6 | 1.0025 | 0.0095 | -0.0805 | 105.5263
6.5 | 1.0512 | 0.00984 | -0.0792 | 106.8293
7 | 1.1035 | 0.01027 | -0.0788 | 107.4489
7.5 | 1.1538 | 0.01086 | -0.0781 | 106.2431
8 | 1.2032 | 0.0115 | -0.0772 | 104.6261
8.5 | 1.2524 | 0.01209 | -0.0763 | 103.5897
9 | 1.2973 | 0.01303 | -0.0747 | 99.5625
9.5 | 1.3441 | 0.01367 | -0.0734 | 98.3248
10 | 1.3883 | 0.01444 | -0.0718 | 96.1427
10.5 | 1.426 | 0.01565 | -0.0691 | 91.1182
11 | 1.4648 | 0.01661 | -0.0666 | 88.1878
11.5 | 1.495 | 0.01761 | -0.0626 | 84.8949
12 | 1.5222 | 0.01878 | -0.0584 | 81.0543
12.5 | 1.548 | 0.0202 | -0.0544 | 76.6337
13 | 1.5678 | 0.02219 | -0.05 | 70.6534
13.5 | 1.5828 | 0.02467 | -0.0456 | 64.1589
14 | 1.584 | 0.02849 | -0.0405 | 55.5985
14.5 | 1.5981 | 0.03138 | -0.0374 | 50.9273
15 | 1.6089 | 0.03474 | -0.0347 | 46.3126
15.5 | 1.614 | 0.03892 | -0.0324 | 41.4697
16 | 1.6178 | 0.04353 | -0.0308 | 37.1652
16.5 | 1.6068 | 0.05031 | -0.0302 | 31.938
17 | 1.5906 | 0.05852 | -0.031 | 27.1805
17.5 | 1.5803 | 0.06674 | -0.0331 | 23.6785
18 | 1.5444 | 0.07991 | -0.0381 | 19.3267
18.5 | 1.4998 | 0.09638 | -0.0464 | 15.5613
19 | 1.4427 | 0.11784 | -0.0592 | 12.2429
19.5 | 1.1888 | 0.19667 | -0.1089 | 6.0446

## 61. Re 3M Mach 0.25 (1)
BIGFOIL.COM POLAR EXPORT
NACA64-410 a=0.8
NACA64-410 a=0.8 |  |  |  | Cl Max: | 1.135 | at alpha= | 8.5 | deg
JavaFoil+Calcfoil stall+Eppler ext transition |  |  |  | L/D Max: | 152.503 | at alpha= | 3.5 | deg
Re: | 3000000 |  |  | Cd Min: | 0.00486 | at alpha= | -1.5 | deg
Mach: | 0.25 |  |  | Cl=0 at alpha= | -3.1102 | deg
|  |  |  | @ Cl=0.1, Cd= | 0.0064616
|  |  |  | @ Cl=0.4, Cd= | 0.10602
|  |  |  | @ Cl=0.6, Cd= | 0.10602
alpha (deg) | Cl | Cd | Cm | Cl/Cd
-14.5 | -0.065 | 0.10878 | -0.03 | -0.596
-14 | -0.121 | 0.1107 | -0.029 | -1.091
-13.5 | -0.199 | 0.10145 | -0.029 | -1.96
-13 | -0.256 | 0.0943 | -0.03 | -2.715
-12.5 | -0.306 | 0.09015 | -0.029 | -3.392
-12 | -0.343 | 0.08432 | -0.029 | -4.063
-11.5 | -0.372 | 0.08049 | -0.029 | -4.621
-11 | -0.395 | 0.0751 | -0.029 | -5.262
-10.5 | -0.412 | 0.07246 | -0.029 | -5.681
-10 | -0.421 | 0.06704 | -0.029 | -6.287
-9.5 | -0.424 | 0.06252 | -0.03 | -6.786
-9 | -0.42 | 0.0578 | -0.031 | -7.261
-8.5 | -0.409 | 0.05254 | -0.033 | -7.779
-8 | -0.391 | 0.04885 | -0.034 | -7.998
-7.5 | -0.367 | 0.04515 | -0.036 | -8.129
-7 | -0.417 | 0.0082 | -0.071 | -50.903
-6.5 | -0.375 | 0.00796 | -0.071 | -47.07
-6 | -0.327 | 0.00772 | -0.072 | -42.381
-5.5 | -0.276 | 0.00753 | -0.072 | -36.615
-5 | -0.221 | 0.00738 | -0.073 | -29.908
-4.5 | -0.164 | 0.00718 | -0.073 | -22.837
-4 | -0.106 | 0.00703 | -0.074 | -15.017
-3.5 | -0.046 | 0.0069 | -0.074 | -6.731
-3 | 0.013 | 0.00682 | -0.075 | 1.979
-2.5 | 0.074 | 0.0065 | -0.075 | 11.37
-2 | 0.135 | 0.00641 | -0.076 | 20.998
-1.5 | 0.195 | 0.00486 | -0.076 | 40.246
-1 | 0.257 | 0.00491 | -0.077 | 52.272
-0.5 | 0.317 | 0.00495 | -0.077 | 64.07
0 | 0.378 | 0.00498 | -0.078 | 75.868
0.5 | 0.438 | 0.00503 | -0.078 | 87.173
1 | 0.499 | 0.00503 | -0.078 | 99.233
1.5 | 0.56 | 0.00491 | -0.079 | 113.988
2 | 0.618 | 0.005 | -0.079 | 123.555
2.5 | 0.677 | 0.00501 | -0.08 | 135.28
3 | 0.736 | 0.00509 | -0.08 | 144.601
3.5 | 0.793 | 0.0052 | -0.081 | 152.503
4 | 0.848 | 0.00791 | -0.081 | 107.156
4.5 | 0.902 | 0.00974 | -0.082 | 92.565
5 | 0.952 | 0.01016 | -0.082 | 93.741
5.5 | 0.998 | 0.01064 | -0.082 | 93.789
6 | 1.039 | 0.01112 | -0.083 | 93.367
6.5 | 1.074 | 0.01165 | -0.083 | 92.182
7 | 1.102 | 0.01227 | -0.083 | 89.74
7.5 | 1.122 | 0.01292 | -0.084 | 86.847
8 | 1.133 | 0.01368 | -0.084 | 82.852
8.5 | 1.135 | 0.01457 | -0.084 | 77.863
9 | 1.115 | 0.01541 | -0.084 | 72.364
9.5 | 1.075 | 0.01663 | -0.084 | 64.662
10 | 0.847 | 0.06353 | -0.044 | 13.337
10.5 | 0.793 | 0.06994 | -0.04 | 11.339
11 | 0.731 | 0.0753 | -0.039 | 9.712
11.5 | 0.659 | 0.09467 | -0.032 | 6.961
12 | 0.583 | 0.08697 | -0.039 | 6.702
12.5 | 0.499 | 0.09388 | -0.039 | 5.317
13 | 0.41 | 0.10245 | -0.039 | 4
13.5 | 0.313 | 0.10602 | -0.04 | 2.952

## 62. Re 3M Mach 0.25 (2)
BIGFOIL.COM POLAR EXPORT
NACA64-410 a=0.8
NACA64-410 a=0.8 |  |  |  | Cl Max: | 1.4992 | at alpha= | 12.5 | deg
XFOIL ncrit=9 |  |  |  | L/D Max: | 134.858 | at alpha= | 2.5 | deg
Re: | 3000000 |  |  | Cd Min: | 0.27341 | at alpha= | 20 | deg
Mach: | 0.25 |  |  | Cl=0 at alpha= | -3.1326 | deg
|  |  |  | @ Cl=0.1, Cd= | 0.0057681
|  |  |  | @ Cl=0.4, Cd= | 0.0041503
|  |  |  | @ Cl=0.6, Cd= | 0.0045639
alpha (deg) | Cl | Cd | Cm | Cl/Cd
-11.5 | -0.4692 | 0.10734 | -0.0303 | -4.3712
-11 | -0.4355 | 0.09996 | -0.0393 | -4.3567
-10.5 | -0.4292 | 0.08489 | -0.0532 | -5.056
-9.5 | -0.722 | 0.01994 | -0.0832 | -36.2086
-9 | -0.6794 | 0.01596 | -0.0826 | -42.5689
-8.5 | -0.6258 | 0.01415 | -0.082 | -44.2261
-8 | -0.5746 | 0.01144 | -0.0814 | -50.2273
-7.5 | -0.5155 | 0.01089 | -0.0811 | -47.337
-7 | -0.457 | 0.01005 | -0.0809 | -45.4726
-6.5 | -0.3982 | 0.00941 | -0.0808 | -42.3167
-6 | -0.341 | 0.0082 | -0.0806 | -41.5854
-5.5 | -0.2818 | 0.00759 | -0.0807 | -37.1278
-5 | -0.2223 | 0.00718 | -0.0808 | -30.961
-4.5 | -0.1626 | 0.00692 | -0.081 | -23.4971
-4 | -0.1034 | 0.00641 | -0.0812 | -16.131
-3.5 | -0.0438 | 0.00618 | -0.0815 | -7.0874
-3 | 0.0158 | 0.00603 | -0.0818 | 2.6202
-2.5 | 0.0754 | 0.00583 | -0.0822 | 12.9331
-2 | 0.135 | 0.00568 | -0.0826 | 23.7676
-1 | 0.253 | 0.00461 | -0.084 | 54.8807
-0.5 | 0.3119 | 0.00423 | -0.0846 | 73.7352
0 | 0.3713 | 0.00416 | -0.085 | 89.2548
0.5 | 0.4304 | 0.00414 | -0.0854 | 103.9614
1 | 0.4895 | 0.00422 | -0.0858 | 115.9953
1.5 | 0.5483 | 0.00435 | -0.0861 | 126.046
2 | 0.6063 | 0.00459 | -0.0862 | 132.0915
2.5 | 0.6635 | 0.00492 | -0.0863 | 134.8577
3 | 0.7164 | 0.00577 | -0.0858 | 124.1594
3.5 | 0.7649 | 0.00709 | -0.0846 | 107.8843
4 | 0.8163 | 0.00802 | -0.0838 | 101.783
4.5 | 0.87 | 0.00864 | -0.0831 | 100.6944
5 | 0.9253 | 0.00906 | -0.0826 | 102.1302
5.5 | 0.9797 | 0.00951 | -0.0819 | 103.0179
6 | 1.0337 | 0.00989 | -0.081 | 104.5197
6.5 | 1.0836 | 0.01019 | -0.0792 | 106.3395
7 | 1.1369 | 0.01075 | -0.0782 | 105.7581
7.5 | 1.1875 | 0.01152 | -0.0766 | 103.0816
8 | 1.2387 | 0.01219 | -0.0751 | 101.6161
8.5 | 1.285 | 0.01322 | -0.0728 | 97.2012
9 | 1.3317 | 0.01408 | -0.0705 | 94.581
9.5 | 1.3744 | 0.01514 | -0.0675 | 90.7794
10 | 1.4058 | 0.01668 | -0.0626 | 84.2806
10.5 | 1.4326 | 0.01812 | -0.0571 | 79.0618
11 | 1.456 | 0.02004 | -0.0517 | 72.6547
11.5 | 1.4758 | 0.02244 | -0.0464 | 65.7665
12 | 1.4907 | 0.02544 | -0.0412 | 58.5967
12.5 | 1.4992 | 0.02916 | -0.0363 | 51.4129
13 | 1.4925 | 0.0345 | -0.0314 | 43.2609
13.5 | 1.4732 | 0.04151 | -0.0279 | 35.4902
14 | 1.4438 | 0.05042 | -0.0267 | 28.6355
14.5 | 1.3985 | 0.06275 | -0.029 | 22.2869
15 | 1.3584 | 0.0765 | -0.0347 | 17.7569
15.5 | 1.3148 | 0.09336 | -0.0442 | 14.0831
16 | 1.2772 | 0.11227 | -0.0564 | 11.3761
16.5 | 1.2368 | 0.13447 | -0.0697 | 9.1976
17 | 1.1658 | 0.1634 | -0.0873 | 7.1346
18 | 1.0398 | 0.23496 | -0.1277 | 4.4254
18.5 | 1.0506 | 0.24651 | -0.1338 | 4.2619
19 | 1.0619 | 0.25878 | -0.1398 | 4.1035
19.5 | 1.0778 | 0.26628 | -0.1447 | 4.0476
20 | 1.0936 | 0.27341 | -0.1495 | 3.9999

## 63. Re 3M Mach 0.50 (1)
BIGFOIL.COM POLAR EXPORT
NACA64-410 a=0.8
NACA64-410 a=0.8 |  |  |  | Cl Max: | 1.207 | at alpha= | 20 | deg
JavaFoil+Calcfoil stall+Eppler ext transition |  |  |  | L/D Max: | 173.331 | at alpha= | 3.5 | deg
Re: | 3000000 |  |  | Cd Min: | 0.00492 | at alpha= | 2.5 | deg
Mach: | 0.5 |  |  | Cl=0 at alpha= | -3.1136 | deg
|  |  |  | @ Cl=0.1, Cd= | 0.0067109
|  |  |  | @ Cl=0.4, Cd= | 0.0051136
|  |  |  | @ Cl=0.6, Cd= | 0.0050913
alpha (deg) | Cl | Cd | Cm | Cl/Cd
-20 | -0.911 | 0.16398 | -0.037 | -5.554
-19.5 | -0.883 | 0.16005 | -0.036 | -5.515
-19 | -0.856 | 0.1542 | -0.036 | -5.551
-18.5 | -0.829 | 0.14917 | -0.037 | -5.56
-18 | -0.803 | 0.14462 | -0.037 | -5.552
-17.5 | -0.778 | 0.14573 | -0.038 | -5.335
-17 | -0.749 | 0.13998 | -0.037 | -5.352
-16.5 | -0.722 | 0.13487 | -0.036 | -5.35
-16 | -0.695 | 0.12698 | -0.036 | -5.474
-15.5 | -0.669 | 0.12508 | -0.036 | -5.345
-15 | -0.642 | 0.121 | -0.037 | -5.306
-14.5 | -0.615 | 0.11403 | -0.037 | -5.396
-14 | -0.587 | 0.10972 | -0.035 | -5.351
-13.5 | -0.56 | 0.10353 | -0.035 | -5.413
-13 | -0.534 | 0.10045 | -0.035 | -5.312
-12.5 | -0.507 | 0.09729 | -0.036 | -5.209
-12 | -0.48 | 0.09239 | -0.036 | -5.195
-11.5 | -0.453 | 0.09179 | -0.037 | -4.939
-11 | -0.426 | 0.0806 | -0.035 | -5.28
-10.5 | -0.399 | 0.07089 | -0.036 | -5.628
-10 | -0.372 | 0.06527 | -0.036 | -5.701
-9.5 | -0.345 | 0.05966 | -0.037 | -5.787
-9 | -0.318 | 0.05543 | -0.037 | -5.742
-8.5 | -0.291 | 0.07199 | -0.035 | -4.038
-8 | -0.264 | 0.05747 | -0.034 | -4.586
-7.5 | -0.237 | 0.05098 | -0.035 | -4.643
-7 | -0.21 | 0.0462 | -0.037 | -4.545
-6.5 | -0.183 | 0.04429 | -0.037 | -4.13
-6 | -0.241 | 0.04274 | -0.033 | -5.646
-5.5 | -0.228 | 0.03868 | -0.036 | -5.898
-5 | -0.236 | 0.00794 | -0.081 | -29.671
-4.5 | -0.178 | 0.0077 | -0.082 | -23.149
-4 | -0.116 | 0.00748 | -0.082 | -15.534
-3.5 | -0.051 | 0.00709 | -0.083 | -7.248
-3 | 0.015 | 0.00684 | -0.083 | 2.193
-2.5 | 0.082 | 0.00674 | -0.084 | 12.225
-2 | 0.15 | 0.00663 | -0.084 | 22.645
-1.5 | 0.218 | 0.00654 | -0.085 | 33.402
-1 | 0.287 | 0.00504 | -0.086 | 56.943
-0.5 | 0.355 | 0.00508 | -0.086 | 69.928
0 | 0.422 | 0.00513 | -0.087 | 82.257
0.5 | 0.49 | 0.00521 | -0.087 | 94.075
1 | 0.558 | 0.00506 | -0.088 | 110.327
1.5 | 0.625 | 0.00511 | -0.088 | 122.378
2 | 0.69 | 0.0052 | -0.089 | 132.647
2.5 | 0.756 | 0.00492 | -0.089 | 153.591
3 | 0.82 | 0.00497 | -0.09 | 164.962
3.5 | 0.881 | 0.00509 | -0.09 | 173.331
4 | 0.937 | 0.01051 | -0.09 | 89.175
4.5 | 0.991 | 0.0111 | -0.091 | 89.295
5 | 1.034 | 0.01176 | -0.091 | 87.936
5.5 | 1.061 | 0.01249 | -0.092 | 84.942
6 | 1.058 | 0.01347 | -0.092 | 78.584
6.5 | 0.982 | 0.01482 | -0.092 | 66.23
7 | 0.538 | 0.04895 | -0.041 | 10.993
7.5 | 0.689 | 0.01618 | -0.093 | 42.572
8 | 0.592 | 0.05333 | -0.046 | 11.093
8.5 | 0.616 | 0.06096 | -0.042 | 10.108
9 | 0.646 | 0.05711 | -0.051 | 11.317
9.5 | 0.67 | 0.06246 | -0.047 | 10.722
10 | 0.695 | 0.06862 | -0.047 | 10.13
10.5 | 0.72 | 0.07939 | -0.045 | 9.07
11 | 0.746 | 0.08997 | -0.047 | 8.297
11.5 | 0.772 | 0.09028 | -0.047 | 8.551
12 | 0.797 | 0.09632 | -0.047 | 8.279
12.5 | 0.823 | 0.09971 | -0.048 | 8.253
13 | 0.851 | 0.10428 | -0.052 | 8.157
13.5 | 0.875 | 0.10729 | -0.051 | 8.159
14 | 0.901 | 0.11074 | -0.051 | 8.132
14.5 | 0.927 | 0.11733 | -0.054 | 7.902
15 | 0.954 | 0.12491 | -0.056 | 7.641
15.5 | 0.978 | 0.12451 | -0.055 | 7.855
16 | 1.004 | 0.13046 | -0.056 | 7.692
16.5 | 1.03 | 0.13396 | -0.057 | 7.686
17 | 1.058 | 0.14279 | -0.06 | 7.409
17.5 | 1.081 | 0.14329 | -0.059 | 7.541
18 | 1.106 | 0.14927 | -0.06 | 7.407
18.5 | 1.131 | 0.15594 | -0.06 | 7.253
19 | 1.161 | 0.1589 | -0.064 | 7.306
19.5 | 1.182 | 0.16186 | -0.062 | 7.304
20 | 1.207 | 0.166 | -0.063 | 7.272

## 64. Re 3M Mach 0.50 (2)
BIGFOIL.COM POLAR EXPORT
NACA64-410 a=0.8
NACA64-410 a=0.8 |  |  |  | Cl Max: | 1.2316 | at alpha= | 8 | deg
XFOIL ncrit=9 |  |  |  | L/D Max: | 143.829 | at alpha= | 2.5 | deg
Re: | 3000000 |  |  | Cd Min: | 0.15545 | at alpha= | 13 | deg
Mach: | 0.5 |  |  | Cl=0 at alpha= | -3.1033 | deg
|  |  |  | @ Cl=0.1, Cd= | 0.0060884
|  |  |  | @ Cl=0.4, Cd= | 0.0044189
|  |  |  | @ Cl=0.6, Cd= | 0.004554
alpha (deg) | Cl | Cd | Cm | Cl/Cd
-12.5 | -0.4301 | 0.14023 | -0.025 | -3.0671
-12 | -0.4033 | 0.13001 | -0.0338 | -3.1021
-11.5 | -0.3796 | 0.11973 | -0.0422 | -3.1705
-11 | -0.3633 | 0.11207 | -0.0468 | -3.2417
-10.5 | -0.3537 | 0.10366 | -0.051 | -3.4121
-10 | -0.3386 | 0.09684 | -0.0546 | -3.4965
-9.5 | -0.3326 | 0.08816 | -0.0591 | -3.7727
-9 | -0.3287 | 0.07962 | -0.0636 | -4.1284
-8.5 | -0.3312 | 0.07059 | -0.0685 | -4.6919
-8 | -0.3326 | 0.06234 | -0.0735 | -5.3353
-7.5 | -0.3341 | 0.05445 | -0.0787 | -6.1359
-7 | -0.3649 | 0.04297 | -0.0893 | -8.492
-6.5 | -0.3601 | 0.03493 | -0.0934 | -10.3092
-6 | -0.3425 | 0.02608 | -0.0955 | -13.1327
-5.5 | -0.3134 | 0.01566 | -0.096 | -20.0128
-4.5 | -0.1921 | 0.00848 | -0.0939 | -22.6533
-4 | -0.1235 | 0.00753 | -0.0932 | -16.4011
-3.5 | -0.0549 | 0.00671 | -0.0928 | -8.1818
-3 | 0.0143 | 0.00638 | -0.0927 | 2.2414
-2.5 | 0.0832 | 0.00613 | -0.0928 | 13.5726
-2 | 0.1518 | 0.00596 | -0.093 | 25.4698
-1.5 | 0.2199 | 0.00577 | -0.0934 | 38.1109
-1 | 0.2871 | 0.00517 | -0.0941 | 55.5319
-0.5 | 0.3537 | 0.00446 | -0.095 | 79.3049
0 | 0.4213 | 0.0044 | -0.0955 | 95.75
0.5 | 0.4889 | 0.00437 | -0.0959 | 111.8764
1 | 0.5564 | 0.00447 | -0.0963 | 124.4743
1.5 | 0.6239 | 0.0046 | -0.0965 | 135.6304
2 | 0.6899 | 0.00488 | -0.0964 | 141.373
2.5 | 0.7551 | 0.00525 | -0.096 | 143.8286
3 | 0.8074 | 0.00671 | -0.0938 | 120.3279
3.5 | 0.8576 | 0.00824 | -0.0911 | 104.0777
4.5 | 0.9778 | 0.00962 | -0.0872 | 101.6424
5 | 1.0381 | 0.01028 | -0.0847 | 100.9825
5.5 | 1.0971 | 0.01099 | -0.0817 | 99.8271
6 | 1.1496 | 0.01199 | -0.0772 | 95.8799
6.5 | 1.1912 | 0.01285 | -0.0705 | 92.7004
7 | 1.2092 | 0.01502 | -0.0606 | 80.506
7.5 | 1.2218 | 0.01866 | -0.0513 | 65.477
8 | 1.2316 | 0.02444 | -0.0432 | 50.3928
8.5 | 1.2116 | 0.03266 | -0.0353 | 37.0974
9 | 1.181 | 0.04106 | -0.0301 | 28.7628
9.5 | 1.1445 | 0.05082 | -0.0289 | 22.5207
10 | 1.107 | 0.06234 | -0.032 | 17.7575
10.5 | 1.0727 | 0.07566 | -0.0391 | 14.1779
11 | 1.0415 | 0.09157 | -0.0498 | 11.3738
11.5 | 1.0196 | 0.11033 | -0.0625 | 9.2414
12 | 1.004 | 0.12677 | -0.0727 | 7.9199
12.5 | 0.9956 | 0.14156 | -0.0817 | 7.0331
13 | 0.9928 | 0.15545 | -0.09 | 6.3866

## 65. Re 4M Mach 0.00 (1)
BIGFOIL.COM POLAR EXPORT
NACA64-410 a=0.8
NACA64-410 a=0.8 |  |  |  | Cl Max: | 1.168 | at alpha= | 9 | deg
JavaFoil+Calcfoil stall+Eppler ext transition |  |  |  | L/D Max: | 156.198 | at alpha= | 3.5 | deg
Re: | 4000000 |  |  | Cd Min: | 0.00472 | at alpha= | -1.5 | deg
Mach: | 0 |  |  | Cl=0 at alpha= | -3.1121 | deg
|  |  |  | @ Cl=0.1, Cd= | 0.0063403
|  |  |  | @ Cl=0.4, Cd= | 0.004823
|  |  |  | @ Cl=0.6, Cd= | 0.0047707
alpha (deg) | Cl | Cd | Cm | Cl/Cd
-17 | -0.359 | 0.13667 | -0.028 | -2.626
-16.5 | -0.377 | 0.12965 | -0.028 | -2.907
-16 | -0.395 | 0.12255 | -0.028 | -3.223
-15.5 | -0.413 | 0.11562 | -0.028 | -3.573
-15 | -0.431 | 0.11141 | -0.028 | -3.869
-14.5 | -0.448 | 0.10565 | -0.028 | -4.244
-14 | -0.465 | 0.09974 | -0.028 | -4.658
-13.5 | -0.48 | 0.09582 | -0.028 | -5.005
-13 | -0.493 | 0.08962 | -0.028 | -5.496
-12.5 | -0.503 | 0.08443 | -0.029 | -5.961
-12 | -0.507 | 0.07964 | -0.029 | -6.364
-11.5 | -0.507 | 0.07481 | -0.029 | -6.772
-11 | -0.503 | 0.07079 | -0.03 | -7.103
-10.5 | -0.496 | 0.06582 | -0.031 | -7.532
-10 | -0.485 | 0.0614 | -0.032 | -7.896
-9.5 | -0.47 | 0.05686 | -0.033 | -8.266
-9 | -0.452 | 0.0523 | -0.036 | -8.646
-8.5 | -0.435 | 0.04486 | -0.042 | -9.689
-8 | -0.496 | 0.0082 | -0.067 | -60.503
-7.5 | -0.458 | 0.00793 | -0.068 | -57.79
-7 | -0.416 | 0.0077 | -0.068 | -53.984
-6.5 | -0.37 | 0.00752 | -0.069 | -49.194
-6 | -0.321 | 0.00734 | -0.069 | -43.76
-5.5 | -0.269 | 0.00715 | -0.07 | -37.679
-5 | -0.215 | 0.00701 | -0.07 | -30.675
-4.5 | -0.159 | 0.00686 | -0.071 | -23.219
-4 | -0.103 | 0.00674 | -0.071 | -15.215
-3.5 | -0.045 | 0.00661 | -0.072 | -6.817
-3 | 0.013 | 0.00654 | -0.072 | 2
-2.5 | 0.072 | 0.00649 | -0.073 | 11.031
-2 | 0.13 | 0.00618 | -0.073 | 21.102
-1.5 | 0.189 | 0.00472 | -0.074 | 40.125
-1 | 0.249 | 0.00476 | -0.074 | 52.268
-0.5 | 0.307 | 0.00474 | -0.075 | 64.829
0 | 0.366 | 0.0048 | -0.075 | 76.162
0.5 | 0.425 | 0.00484 | -0.076 | 87.74
1 | 0.483 | 0.00486 | -0.076 | 99.373
1.5 | 0.542 | 0.00488 | -0.076 | 111.131
2 | 0.599 | 0.00477 | -0.077 | 125.457
2.5 | 0.656 | 0.00481 | -0.077 | 136.271
3 | 0.713 | 0.00489 | -0.078 | 145.776
3.5 | 0.769 | 0.00492 | -0.078 | 156.198
4 | 0.823 | 0.00737 | -0.079 | 111.621
4.5 | 0.876 | 0.00761 | -0.079 | 115.118
5 | 0.926 | 0.00788 | -0.079 | 117.477
5.5 | 0.973 | 0.00975 | -0.08 | 99.852
6 | 1.017 | 0.01015 | -0.08 | 100.183
6.5 | 1.056 | 0.01058 | -0.081 | 99.824
7 | 1.091 | 0.01106 | -0.081 | 98.653
7.5 | 1.121 | 0.01155 | -0.081 | 97.052
8 | 1.145 | 0.01215 | -0.082 | 94.205
8.5 | 1.163 | 0.01278 | -0.082 | 91.03
9 | 1.168 | 0.01342 | -0.082 | 87.058
9.5 | 1.164 | 0.01417 | -0.083 | 82.123
10 | 1.151 | 0.01498 | -0.083 | 76.823
10.5 | 1.13 | 0.01584 | -0.083 | 71.348
11 | 1.101 | 0.01698 | -0.083 | 64.87
11.5 | 1.063 | 0.01837 | -0.083 | 57.88
12 | 0.863 | 0.0729 | -0.051 | 11.844
12.5 | 0.824 | 0.08162 | -0.045 | 10.099
13 | 0.787 | 0.0889 | -0.042 | 8.857
13.5 | 0.753 | 0.09307 | -0.044 | 8.087
14 | 0.715 | 0.09943 | -0.043 | 7.193

## 66. Re 4M Mach 0.00 (2)
BIGFOIL.COM POLAR EXPORT
NACA64-410 a=0.8
NACA64-410 a=0.8 |  |  |  | Cl Max: | 1.722 | at alpha= | 17.5 | deg
XFOIL ncrit=9 |  |  |  | L/D Max: | 132.004 | at alpha= | 2.5 | deg
Re: | 4000000 |  |  | Cd Min: | 0.23774 | at alpha= | -20 | deg
Mach: | 0 |  |  | Cl=0 at alpha= | -3.1335 | deg
|  |  |  | @ Cl=0.1, Cd= | 0.005436
|  |  |  | @ Cl=0.4, Cd= | 0.0039507
|  |  |  | @ Cl=0.6, Cd= | 0.0045773
alpha (deg) | Cl | Cd | Cm | Cl/Cd
-20 | -0.663 | 0.23774 | 0.033 | -2.7888
-19.5 | -0.6458 | 0.23113 | 0.0287 | -2.7941
-19 | -0.6282 | 0.22477 | 0.0245 | -2.7949
-17 | -1.1601 | 0.04993 | -0.0703 | -23.2345
-16.5 | -1.1854 | 0.04 | -0.0776 | -29.635
-16 | -1.2343 | 0.03043 | -0.0816 | -40.5619
-15.5 | -1.2599 | 0.02546 | -0.0781 | -49.4855
-15 | -1.2314 | 0.02265 | -0.0779 | -54.3664
-14.5 | -1.2022 | 0.0206 | -0.076 | -58.3592
-14 | -1.163 | 0.01907 | -0.075 | -60.9858
-13.5 | -1.1199 | 0.01766 | -0.0745 | -63.4145
-13 | -1.074 | 0.01645 | -0.0741 | -65.2888
-12.5 | -1.0255 | 0.01548 | -0.0739 | -66.2468
-11.5 | -0.9279 | 0.01305 | -0.0736 | -71.1034
-11 | -0.8759 | 0.01231 | -0.0737 | -71.1535
-10.5 | -0.8225 | 0.01168 | -0.0739 | -70.4195
-10 | -0.7689 | 0.01108 | -0.0741 | -69.3953
-9.5 | -0.7147 | 0.01057 | -0.0743 | -67.6159
-9 | -0.6597 | 0.01008 | -0.0746 | -65.4464
-8.5 | -0.6065 | 0.00909 | -0.0747 | -66.7217
-8 | -0.5511 | 0.00862 | -0.075 | -63.9327
-7.5 | -0.495 | 0.0083 | -0.0753 | -59.6386
-7 | -0.439 | 0.00792 | -0.0757 | -55.4293
-6.5 | -0.3827 | 0.00759 | -0.076 | -50.4216
-6 | -0.3264 | 0.00716 | -0.0764 | -45.5866
-5.5 | -0.2701 | 0.00663 | -0.0767 | -40.7391
-5 | -0.2132 | 0.00638 | -0.0771 | -33.4169
-4.5 | -0.1562 | 0.0062 | -0.0776 | -25.1935
-4 | -0.0991 | 0.00594 | -0.078 | -16.6835
-3.5 | -0.042 | 0.00575 | -0.0784 | -7.3043
-3 | 0.0153 | 0.00565 | -0.0789 | 2.708
-2 | 0.1301 | 0.00536 | -0.0798 | 24.2724
-1.5 | 0.1874 | 0.0051 | -0.0803 | 36.7451
-1 | 0.2443 | 0.00458 | -0.081 | 53.3406
-0.5 | 0.3011 | 0.00405 | -0.0818 | 74.3457
0 | 0.3582 | 0.00398 | -0.0822 | 90
0.5 | 0.4152 | 0.00394 | -0.0827 | 105.3807
1 | 0.4722 | 0.00402 | -0.0831 | 117.4627
1.5 | 0.5286 | 0.00417 | -0.0834 | 126.7626
2 | 0.5841 | 0.00447 | -0.0835 | 130.6711
2.5 | 0.6389 | 0.00484 | -0.0837 | 132.0041
3 | 0.6891 | 0.00583 | -0.0832 | 118.199
3.5 | 0.739 | 0.00681 | -0.0827 | 108.5169
4 | 0.7906 | 0.00751 | -0.0823 | 105.273
4.5 | 0.8432 | 0.00802 | -0.082 | 105.1372
5 | 0.8969 | 0.00837 | -0.0819 | 107.1565
5.5 | 0.9499 | 0.00875 | -0.0817 | 108.56
6 | 1.0029 | 0.00908 | -0.0815 | 110.4515
6.5 | 1.0544 | 0.00944 | -0.081 | 111.6949
7 | 1.1033 | 0.00958 | -0.0799 | 115.167
7.5 | 1.1536 | 0.01017 | -0.0793 | 113.4317
8 | 1.2046 | 0.01062 | -0.0789 | 113.4275
8.5 | 1.2538 | 0.01121 | -0.0781 | 111.8466
9 | 1.3013 | 0.0119 | -0.0771 | 109.3529
9.5 | 1.3489 | 0.01248 | -0.0762 | 108.0849
10 | 1.3935 | 0.01327 | -0.0747 | 105.0113
10.5 | 1.4362 | 0.01413 | -0.073 | 101.6419
11 | 1.4787 | 0.0149 | -0.0713 | 99.2416
11.5 | 1.5181 | 0.01579 | -0.0692 | 96.1431
12 | 1.5507 | 0.0168 | -0.0659 | 92.3036
12.5 | 1.5681 | 0.0184 | -0.0601 | 85.2228
13 | 1.5943 | 0.01964 | -0.0563 | 81.1762
13.5 | 1.6191 | 0.02107 | -0.0527 | 76.8439
14 | 1.6407 | 0.02285 | -0.049 | 71.8031
14.5 | 1.6623 | 0.02472 | -0.0457 | 67.2451
15 | 1.6811 | 0.0269 | -0.0425 | 62.4944
15.5 | 1.6959 | 0.02955 | -0.0394 | 57.3909
16 | 1.7096 | 0.03242 | -0.0368 | 52.7329
16.5 | 1.716 | 0.03622 | -0.0343 | 47.3771
17 | 1.7185 | 0.04067 | -0.0325 | 42.2547
17.5 | 1.722 | 0.04537 | -0.0314 | 37.9546
18 | 1.7165 | 0.05158 | -0.0312 | 33.2784
18.5 | 1.7067 | 0.05889 | -0.032 | 28.9812
19 | 1.6946 | 0.06718 | -0.034 | 25.2248
19.5 | 1.6757 | 0.0772 | -0.0375 | 21.706
20 | 1.6442 | 0.09026 | -0.0433 | 18.2163

## 67. Re 4M Mach 0.10 (1)
BIGFOIL.COM POLAR EXPORT
NACA64-410 a=0.8
NACA64-410 a=0.8 |  |  |  | Cl Max: | 1.164 | at alpha= | 9 | deg
JavaFoil+Calcfoil stall+Eppler ext transition |  |  |  | L/D Max: | 156.221 | at alpha= | 3.5 | deg
Re: | 4000000 |  |  | Cd Min: | 0.00473 | at alpha= | -1.5 | deg
Mach: | 0.1 |  |  | Cl=0 at alpha= | -3.1121 | deg
|  |  |  | @ Cl=0.1, Cd= | 0.0063471
|  |  |  | @ Cl=0.4, Cd= | 0.0048117
|  |  |  | @ Cl=0.6, Cd= | 0.0047828
alpha (deg) | Cl | Cd | Cm | Cl/Cd
-13 | -0.47 | 0.09102 | -0.028 | -5.16
-12.5 | -0.484 | 0.08608 | -0.029 | -5.62
-12 | -0.49 | 0.08033 | -0.029 | -6.105
-11.5 | -0.493 | 0.07521 | -0.029 | -6.554
-11 | -0.492 | 0.07168 | -0.03 | -6.862
-10.5 | -0.487 | 0.06712 | -0.03 | -7.255
-10 | -0.478 | 0.0623 | -0.032 | -7.677
-9.5 | -0.465 | 0.05738 | -0.033 | -8.109
-9 | -0.449 | 0.05295 | -0.035 | -8.475
-8.5 | -0.429 | 0.04764 | -0.039 | -9.013
-8 | -0.495 | 0.00825 | -0.068 | -60.006
-7.5 | -0.458 | 0.008 | -0.068 | -57.248
-7 | -0.416 | 0.00778 | -0.069 | -53.56
-6.5 | -0.371 | 0.00753 | -0.069 | -49.239
-6 | -0.322 | 0.00734 | -0.07 | -43.89
-5.5 | -0.27 | 0.00718 | -0.07 | -37.663
-5 | -0.216 | 0.00701 | -0.071 | -30.82
-4.5 | -0.16 | 0.00687 | -0.071 | -23.309
-4 | -0.103 | 0.00675 | -0.072 | -15.261
-3.5 | -0.045 | 0.0066 | -0.072 | -6.858
-3 | 0.013 | 0.00657 | -0.073 | 2.001
-2.5 | 0.072 | 0.00648 | -0.073 | 11.11
-2 | 0.131 | 0.0062 | -0.074 | 21.149
-1.5 | 0.19 | 0.00473 | -0.074 | 40.227
-1 | 0.25 | 0.00475 | -0.075 | 52.6
-0.5 | 0.309 | 0.00479 | -0.075 | 64.54
0 | 0.368 | 0.00479 | -0.075 | 76.741
0.5 | 0.427 | 0.00483 | -0.076 | 88.371
1 | 0.486 | 0.00485 | -0.076 | 100.142
1.5 | 0.545 | 0.00486 | -0.077 | 112.02
2 | 0.602 | 0.00478 | -0.077 | 125.786
2.5 | 0.659 | 0.00485 | -0.078 | 136.006
3 | 0.716 | 0.00488 | -0.078 | 146.824
3.5 | 0.772 | 0.00494 | -0.079 | 156.221
4 | 0.827 | 0.00739 | -0.079 | 111.919
4.5 | 0.88 | 0.00762 | -0.079 | 115.451
5 | 0.93 | 0.00788 | -0.08 | 118.002
5.5 | 0.977 | 0.0098 | -0.08 | 99.717
6 | 1.021 | 0.01021 | -0.081 | 99.944
6.5 | 1.059 | 0.01067 | -0.081 | 99.252
7 | 1.093 | 0.01116 | -0.081 | 97.972
7.5 | 1.122 | 0.01164 | -0.082 | 96.438
8 | 1.145 | 0.01228 | -0.082 | 93.245
8.5 | 1.161 | 0.01291 | -0.082 | 89.923
9 | 1.164 | 0.01359 | -0.083 | 85.63
9.5 | 1.155 | 0.01436 | -0.083 | 80.442
10 | 1.138 | 0.01518 | -0.083 | 74.999
10.5 | 1.112 | 0.01618 | -0.083 | 68.757
11 | 1.076 | 0.0176 | -0.083 | 61.126
11.5 | 1.007 | 0.02312 | -0.08 | 43.53
12 | 0.83 | 0.07675 | -0.046 | 10.815
12.5 | 0.791 | 0.08298 | -0.044 | 9.534
13 | 0.751 | 0.09103 | -0.042 | 8.246
13.5 | 0.711 | 0.0938 | -0.043 | 7.577
14 | 0.669 | 0.10223 | -0.042 | 6.546

## 68. Re 4M Mach 0.10 (2)
BIGFOIL.COM POLAR EXPORT
NACA64-410 a=0.8
NACA64-410 a=0.8 |  |  |  | Cl Max: | 1.6915 | at alpha= | 16 | deg
XFOIL ncrit=9 |  |  |  | L/D Max: | 132.495 | at alpha= | 2.5 | deg
Re: | 4000000 |  |  | Cd Min: | 0.1193 | at alpha= | 20 | deg
Mach: | 0.1 |  |  | Cl=0 at alpha= | -3.1326 | deg
|  |  |  | @ Cl=0.1, Cd= | 0.0054394
|  |  |  | @ Cl=0.4, Cd= | 0.0039623
|  |  |  | @ Cl=0.6, Cd= | 0.0045645
alpha (deg) | Cl | Cd | Cm | Cl/Cd
-16 | -1.0858 | 0.04987 | -0.0718 | -21.7726
-15.5 | -1.1693 | 0.03364 | -0.0831 | -34.7592
-15 | -1.1818 | 0.02965 | -0.0821 | -39.8583
-14.5 | -1.184 | 0.02454 | -0.0804 | -48.2478
-13.5 | -1.1229 | 0.01952 | -0.0774 | -57.5256
-13 | -1.0799 | 0.01784 | -0.0766 | -60.5325
-12.5 | -1.0328 | 0.01652 | -0.0762 | -62.5182
-12 | -0.984 | 0.01533 | -0.0758 | -64.1879
-11.5 | -0.9324 | 0.01443 | -0.0756 | -64.6154
-11 | -0.8839 | 0.01278 | -0.0753 | -69.1628
-10.5 | -0.83 | 0.01207 | -0.0753 | -68.7655
-10 | -0.7757 | 0.01142 | -0.0753 | -67.9247
-9.5 | -0.721 | 0.01083 | -0.0754 | -66.5743
-9 | -0.6655 | 0.01028 | -0.0756 | -64.7374
-8.5 | -0.6111 | 0.00943 | -0.0757 | -64.8038
-8 | -0.5557 | 0.00874 | -0.0758 | -63.5812
-7.5 | -0.4991 | 0.00841 | -0.0761 | -59.346
-7 | -0.4425 | 0.00801 | -0.0764 | -55.2434
-6.5 | -0.3857 | 0.00766 | -0.0767 | -50.3525
-6 | -0.3286 | 0.00736 | -0.077 | -44.6467
-5.5 | -0.2722 | 0.00666 | -0.0773 | -40.8709
-5 | -0.2149 | 0.00641 | -0.0777 | -33.5257
-4.5 | -0.1574 | 0.00622 | -0.0781 | -25.3055
-4 | -0.0999 | 0.00597 | -0.0784 | -16.7337
-3.5 | -0.0424 | 0.00577 | -0.0788 | -7.3484
-3 | 0.0153 | 0.00566 | -0.0793 | 2.7032
-2.5 | 0.0731 | 0.0055 | -0.0797 | 13.2909
-2 | 0.1308 | 0.00537 | -0.0802 | 24.3575
-1.5 | 0.1884 | 0.00511 | -0.0807 | 36.8689
-1 | 0.2457 | 0.0046 | -0.0815 | 53.413
-0.5 | 0.3028 | 0.00406 | -0.0822 | 74.5813
0 | 0.3603 | 0.00399 | -0.0827 | 90.3008
0.5 | 0.4176 | 0.00395 | -0.0831 | 105.7215
1 | 0.4749 | 0.00402 | -0.0835 | 118.1343
1.5 | 0.5317 | 0.00418 | -0.0838 | 127.201
2 | 0.5874 | 0.00448 | -0.084 | 131.1161
2.5 | 0.6426 | 0.00485 | -0.0841 | 132.4948
3 | 0.6929 | 0.00587 | -0.0836 | 118.0409
3.5 | 0.743 | 0.00686 | -0.083 | 108.309
4 | 0.795 | 0.00755 | -0.0826 | 105.298
4.5 | 0.848 | 0.00805 | -0.0823 | 105.3416
5 | 0.9019 | 0.00841 | -0.0821 | 107.2414
5.5 | 0.9554 | 0.00879 | -0.0819 | 108.6917
6 | 1.0086 | 0.00914 | -0.0816 | 110.3501
6.5 | 1.0607 | 0.0095 | -0.0811 | 111.6526
7 | 1.1097 | 0.00966 | -0.0799 | 114.8758
7.5 | 1.1605 | 0.01024 | -0.0792 | 113.3301
8 | 1.2116 | 0.01073 | -0.0786 | 112.9171
8.5 | 1.2606 | 0.01138 | -0.0777 | 110.7733
9 | 1.3089 | 0.01203 | -0.0766 | 108.803
9.5 | 1.3563 | 0.01267 | -0.0754 | 107.0481
10 | 1.3992 | 0.01363 | -0.0735 | 102.6559
10.5 | 1.4435 | 0.01438 | -0.0719 | 100.3825
11 | 1.4852 | 0.01524 | -0.0698 | 97.4541
11.5 | 1.5229 | 0.01623 | -0.0672 | 93.8324
12 | 1.5474 | 0.01747 | -0.0622 | 88.5747
12.5 | 1.568 | 0.01907 | -0.0571 | 82.2234
13 | 1.5931 | 0.02052 | -0.0531 | 77.6365
13.5 | 1.6169 | 0.02216 | -0.0494 | 72.9648
14 | 1.6358 | 0.0243 | -0.0454 | 67.3169
14.5 | 1.6548 | 0.02652 | -0.042 | 62.3982
15 | 1.6707 | 0.02914 | -0.0387 | 57.3336
15.5 | 1.6811 | 0.03241 | -0.0356 | 51.8698
16 | 1.6915 | 0.03588 | -0.0332 | 47.1433
16.5 | 1.6905 | 0.04077 | -0.0311 | 41.4643
17 | 1.6856 | 0.04654 | -0.0299 | 36.2183
17.5 | 1.6838 | 0.05251 | -0.0298 | 32.0663
18 | 1.6672 | 0.06096 | -0.031 | 27.3491
18.5 | 1.6458 | 0.07098 | -0.0339 | 23.1868
19 | 1.6212 | 0.0825 | -0.0386 | 19.6509
19.5 | 1.5837 | 0.09744 | -0.0461 | 16.2531
20 | 1.521 | 0.1193 | -0.059 | 12.7494

## 69. Re 4M Mach 0.25 (1)
BIGFOIL.COM POLAR EXPORT
NACA64-410 a=0.8
NACA64-410 a=0.8 |  |  |  | Cl Max: | 1.137 | at alpha= | 8.5 | deg
JavaFoil+Calcfoil stall+Eppler ext transition |  |  |  | L/D Max: | 157.838 | at alpha= | 3.5 | deg
Re: | 4000000 |  |  | Cd Min: | 0.00474 | at alpha= | -1.5 | deg
Mach: | 0.25 |  |  | Cl=0 at alpha= | -3.1102 | deg
|  |  |  | @ Cl=0.1, Cd= | 0.0062774
|  |  |  | @ Cl=0.4, Cd= | 0.1049
|  |  |  | @ Cl=0.6, Cd= | 0.1049
alpha (deg) | Cl | Cd | Cm | Cl/Cd
-12.5 | -0.306 | 0.08834 | -0.03 | -3.462
-12 | -0.343 | 0.08235 | -0.03 | -4.162
-11.5 | -0.372 | 0.0776 | -0.03 | -4.795
-11 | -0.395 | 0.07425 | -0.03 | -5.324
-10.5 | -0.412 | 0.07065 | -0.03 | -5.83
-10 | -0.422 | 0.0662 | -0.03 | -6.37
-9.5 | -0.424 | 0.06095 | -0.031 | -6.964
-9 | -0.42 | 0.05697 | -0.032 | -7.371
-8.5 | -0.409 | 0.05178 | -0.034 | -7.902
-8 | -0.392 | 0.04762 | -0.037 | -8.226
-7.5 | -0.454 | 0.00825 | -0.07 | -55.034
-7 | -0.417 | 0.00794 | -0.071 | -52.536
-6.5 | -0.375 | 0.0077 | -0.071 | -48.629
-6 | -0.327 | 0.00751 | -0.072 | -43.582
-5.5 | -0.276 | 0.0073 | -0.072 | -37.771
-5 | -0.221 | 0.00712 | -0.073 | -31.02
-4.5 | -0.164 | 0.00697 | -0.073 | -23.517
-4 | -0.106 | 0.00684 | -0.074 | -15.433
-3.5 | -0.046 | 0.00673 | -0.074 | -6.899
-3 | 0.013 | 0.00661 | -0.075 | 2.043
-2.5 | 0.074 | 0.00632 | -0.075 | 11.696
-2 | 0.135 | 0.00622 | -0.076 | 21.647
-1.5 | 0.195 | 0.00474 | -0.076 | 41.218
-1 | 0.257 | 0.00479 | -0.077 | 53.649
-0.5 | 0.317 | 0.00479 | -0.077 | 66.302
0 | 0.378 | 0.00479 | -0.078 | 78.815
0.5 | 0.439 | 0.00484 | -0.078 | 90.619
1 | 0.499 | 0.00487 | -0.078 | 102.433
1.5 | 0.56 | 0.0049 | -0.079 | 114.2
2 | 0.618 | 0.0048 | -0.079 | 128.689
2.5 | 0.677 | 0.00487 | -0.08 | 139.047
3 | 0.736 | 0.00494 | -0.08 | 148.819
3.5 | 0.793 | 0.00502 | -0.081 | 157.838
4 | 0.848 | 0.00753 | -0.081 | 112.64
4.5 | 0.902 | 0.0078 | -0.082 | 115.715
5 | 0.953 | 0.0097 | -0.082 | 98.257
5.5 | 0.998 | 0.01016 | -0.082 | 98.283
6 | 1.039 | 0.01062 | -0.083 | 97.843
6.5 | 1.075 | 0.0111 | -0.083 | 96.859
7 | 1.103 | 0.01169 | -0.084 | 94.399
7.5 | 1.123 | 0.0123 | -0.084 | 91.363
8 | 1.135 | 0.01301 | -0.084 | 87.249
8.5 | 1.137 | 0.01384 | -0.084 | 82.143
9 | 1.117 | 0.01464 | -0.085 | 76.315
9.5 | 1.079 | 0.01573 | -0.085 | 68.632
10 | 1.016 | 0.01785 | -0.084 | 56.914
10.5 | 0.794 | 0.06872 | -0.042 | 11.56
11 | 0.732 | 0.07374 | -0.041 | 9.931
11.5 | 0.659 | 0.09032 | -0.032 | 7.297
12 | 0.584 | 0.08545 | -0.041 | 6.831
12.5 | 0.499 | 0.09203 | -0.04 | 5.426
13 | 0.41 | 0.09863 | -0.04 | 4.156
13.5 | 0.313 | 0.1049 | -0.04 | 2.984

## 70. Re 4M Mach 0.25 (2)
BIGFOIL.COM POLAR EXPORT
NACA64-410 a=0.8
NACA64-410 a=0.8 |  |  |  | Cl Max: | 1.5275 | at alpha= | 12.5 | deg
XFOIL ncrit=9 |  |  |  | L/D Max: | 134.503 | at alpha= | 2.5 | deg
Re: | 4000000 |  |  | Cd Min: | 0.18237 | at alpha= | 17.5 | deg
Mach: | 0.25 |  |  | Cl=0 at alpha= | -3.1271 | deg
|  |  |  | @ Cl=0.1, Cd= | 0.0054939
|  |  |  | @ Cl=0.4, Cd= | 0.0040104
|  |  |  | @ Cl=0.6, Cd= | 0.0045144
alpha (deg) | Cl | Cd | Cm | Cl/Cd
-12 | -0.4718 | 0.11479 | -0.0278 | -4.1101
-11.5 | -0.4889 | 0.09478 | -0.0428 | -5.1583
-11 | -0.4788 | 0.0824 | -0.055 | -5.8107
-10 | -0.8035 | 0.0159 | -0.0833 | -50.5346
-9.5 | -0.7519 | 0.01364 | -0.0825 | -55.1246
-9 | -0.6946 | 0.01247 | -0.0819 | -55.7017
-8.5 | -0.6371 | 0.01142 | -0.0813 | -55.7881
-8 | -0.5784 | 0.01056 | -0.081 | -54.7727
-7.5 | -0.5218 | 0.00916 | -0.0806 | -56.9651
-7 | -0.4618 | 0.0087 | -0.0804 | -53.0805
-6.5 | -0.4024 | 0.00815 | -0.0803 | -49.3742
-6 | -0.3425 | 0.00775 | -0.0804 | -44.1935
-5.5 | -0.2838 | 0.00694 | -0.0804 | -40.8934
-5 | -0.224 | 0.00658 | -0.0805 | -34.0426
-4.5 | -0.1642 | 0.00635 | -0.0807 | -25.8583
-4 | -0.1043 | 0.00615 | -0.081 | -16.9593
-3.5 | -0.0446 | 0.00584 | -0.0813 | -7.637
-3 | 0.0152 | 0.0057 | -0.0817 | 2.6667
-2.5 | 0.075 | 0.00554 | -0.0821 | 13.5379
-2 | 0.1347 | 0.00543 | -0.0825 | 24.8066
-1.5 | 0.1942 | 0.0052 | -0.0831 | 37.3462
-0.5 | 0.3122 | 0.00412 | -0.0846 | 75.7767
0 | 0.3717 | 0.00402 | -0.0851 | 92.4627
0.5 | 0.4308 | 0.004 | -0.0855 | 107.7
1 | 0.49 | 0.00406 | -0.0859 | 120.6897
2 | 0.6062 | 0.00454 | -0.0863 | 133.5242
2.5 | 0.6631 | 0.00493 | -0.0863 | 134.503
3 | 0.714 | 0.00604 | -0.0856 | 118.2119
3.5 | 0.7652 | 0.00708 | -0.0848 | 108.0791
4 | 0.8187 | 0.00779 | -0.0842 | 105.0963
4.5 | 0.8738 | 0.00827 | -0.0837 | 105.659
5 | 0.9298 | 0.00864 | -0.0833 | 107.6157
5.5 | 0.9854 | 0.00902 | -0.0828 | 109.2461
6 | 1.0398 | 0.0095 | -0.082 | 109.4526
6.5 | 1.0945 | 0.00986 | -0.0813 | 111.0041
7 | 1.1437 | 0.01018 | -0.0793 | 112.3477
7.5 | 1.1973 | 0.01071 | -0.0783 | 111.7927
8 | 1.2483 | 0.01145 | -0.0767 | 109.0218
8.5 | 1.2986 | 0.01218 | -0.0749 | 106.6174
9 | 1.3467 | 0.013 | -0.0728 | 103.5923
9.5 | 1.39 | 0.01412 | -0.0698 | 98.4419
10 | 1.4325 | 0.01519 | -0.0667 | 94.3055
10.5 | 1.4664 | 0.0164 | -0.0621 | 89.4146
11 | 1.4903 | 0.01797 | -0.0562 | 82.9327
11.5 | 1.5075 | 0.02032 | -0.05 | 74.188
12 | 1.5155 | 0.0237 | -0.0435 | 63.9451
12.5 | 1.5275 | 0.02694 | -0.0384 | 56.7001
13 | 1.5255 | 0.0316 | -0.0331 | 48.2753
13.5 | 1.5207 | 0.03684 | -0.0291 | 41.2785
14 | 1.4906 | 0.04519 | -0.0264 | 32.9852
14.5 | 1.4632 | 0.05433 | -0.0263 | 26.9317
15 | 1.4301 | 0.06559 | -0.0292 | 21.8036
15.5 | 1.3883 | 0.08002 | -0.0357 | 17.3494
16 | 1.352 | 0.09583 | -0.0448 | 14.1083
16.5 | 1.3016 | 0.11778 | -0.0592 | 11.0511
17 | 1.2252 | 0.14846 | -0.0777 | 8.2527
17.5 | 1.1402 | 0.18237 | -0.0995 | 6.2521

## 71. Re 4M Mach 0.50 (1)
BIGFOIL.COM POLAR EXPORT
NACA64-410 a=0.8
NACA64-410 a=0.8 |  |  |  | Cl Max: | 1.208 | at alpha= | 20 | deg
JavaFoil+Calcfoil stall+Eppler ext transition |  |  |  | L/D Max: | 177.778 | at alpha= | 3.5 | deg
Re: | 4000000 |  |  | Cd Min: | 0.0048 | at alpha= | 3 | deg
Mach: | 0.5 |  |  | Cl=0 at alpha= | -3.1136 | deg
|  |  |  | @ Cl=0.1, Cd= | 0.0065029
|  |  |  | @ Cl=0.4, Cd= | 0.0049503
|  |  |  | @ Cl=0.6, Cd= | 0.0049139
alpha (deg) | Cl | Cd | Cm | Cl/Cd
-20 | -0.912 | 0.16002 | -0.038 | -5.698
-19.5 | -0.883 | 0.15399 | -0.037 | -5.736
-19 | -0.856 | 0.15134 | -0.037 | -5.659
-18.5 | -0.83 | 0.14479 | -0.037 | -5.731
-18 | -0.803 | 0.14035 | -0.037 | -5.725
-17.5 | -0.778 | 0.14218 | -0.038 | -5.47
-17 | -0.75 | 0.13455 | -0.037 | -5.574
-16.5 | -0.722 | 0.13022 | -0.036 | -5.544
-16 | -0.695 | 0.12207 | -0.036 | -5.696
-15.5 | -0.669 | 0.11995 | -0.037 | -5.576
-15 | -0.642 | 0.11589 | -0.037 | -5.542
-14.5 | -0.616 | 0.1119 | -0.037 | -5.501
-14 | -0.588 | 0.10624 | -0.036 | -5.53
-13.5 | -0.561 | 0.0957 | -0.036 | -5.863
-13 | -0.534 | 0.08748 | -0.036 | -6.106
-12.5 | -0.507 | 0.08092 | -0.037 | -6.271
-12 | -0.481 | 0.07586 | -0.037 | -6.336
-11.5 | -0.454 | 0.07666 | -0.038 | -5.919
-11 | -0.426 | 0.07797 | -0.036 | -5.461
-10.5 | -0.399 | 0.06905 | -0.037 | -5.781
-10 | -0.372 | 0.06336 | -0.037 | -5.877
-9.5 | -0.346 | 0.05884 | -0.038 | -5.873
-9 | -0.319 | 0.05433 | -0.039 | -5.869
-8.5 | -0.291 | 0.06853 | -0.035 | -4.243
-8 | -0.264 | 0.05573 | -0.035 | -4.731
-7.5 | -0.237 | 0.05004 | -0.036 | -4.732
-7 | -0.21 | 0.04529 | -0.038 | -4.641
-6.5 | -0.183 | 0.04358 | -0.038 | -4.2
-6 | -0.242 | 0.04171 | -0.034 | -5.79
-5.5 | -0.229 | 0.03809 | -0.038 | -6
-5 | -0.236 | 0.00768 | -0.081 | -30.686
-4.5 | -0.178 | 0.00742 | -0.082 | -24.016
-4 | -0.116 | 0.00722 | -0.082 | -16.086
-3.5 | -0.051 | 0.00683 | -0.083 | -7.519
-3 | 0.015 | 0.00664 | -0.083 | 2.258
-2.5 | 0.082 | 0.00654 | -0.084 | 12.595
-2 | 0.15 | 0.0064 | -0.084 | 23.469
-1.5 | 0.218 | 0.00633 | -0.085 | 34.472
-1 | 0.287 | 0.00492 | -0.086 | 58.341
-0.5 | 0.355 | 0.00491 | -0.086 | 72.24
0 | 0.422 | 0.00497 | -0.087 | 85.044
0.5 | 0.49 | 0.00503 | -0.087 | 97.384
1 | 0.558 | 0.00487 | -0.088 | 114.43
1.5 | 0.625 | 0.00494 | -0.088 | 126.609
2 | 0.69 | 0.00502 | -0.089 | 137.506
2.5 | 0.756 | 0.0051 | -0.089 | 148.216
3 | 0.82 | 0.0048 | -0.09 | 170.735
3.5 | 0.882 | 0.00496 | -0.09 | 177.778
4 | 0.938 | 0.01003 | -0.091 | 93.519
4.5 | 0.992 | 0.01058 | -0.091 | 93.75
5 | 1.036 | 0.01123 | -0.091 | 92.259
5.5 | 1.062 | 0.01189 | -0.092 | 89.369
6 | 1.06 | 0.01282 | -0.092 | 82.648
6.5 | 0.983 | 0.01419 | -0.092 | 69.301
7 | 0.539 | 0.04774 | -0.044 | 11.291
7.5 | 0.69 | 0.01548 | -0.093 | 44.602
8 | 0.599 | 0.04931 | -0.057 | 12.151
8.5 | 0.616 | 0.05991 | -0.043 | 10.288
9 | 0.78 | 0.01794 | -0.094 | 43.492
9.5 | 0.676 | 0.05976 | -0.055 | 11.304
10 | 0.697 | 0.06601 | -0.05 | 10.558
10.5 | 0.721 | 0.07591 | -0.046 | 9.492
11 | 0.748 | 0.07208 | -0.049 | 10.375
11.5 | 0.773 | 0.0769 | -0.05 | 10.057
12 | 0.798 | 0.08544 | -0.049 | 9.344
12.5 | 0.824 | 0.09702 | -0.049 | 8.49
13 | 0.851 | 0.10047 | -0.052 | 8.468
13.5 | 0.876 | 0.10148 | -0.052 | 8.629
14 | 0.901 | 0.10691 | -0.052 | 8.427
14.5 | 0.929 | 0.11085 | -0.055 | 8.376
15 | 0.955 | 0.12189 | -0.056 | 7.834
15.5 | 0.978 | 0.11943 | -0.055 | 8.192
16 | 1.004 | 0.12529 | -0.056 | 8.013
16.5 | 1.032 | 0.13051 | -0.059 | 7.911
17 | 1.06 | 0.13783 | -0.062 | 7.694
17.5 | 1.081 | 0.13788 | -0.059 | 7.841
18 | 1.106 | 0.14311 | -0.06 | 7.73
18.5 | 1.134 | 0.14884 | -0.063 | 7.622
19 | 1.164 | 0.15197 | -0.065 | 7.66
19.5 | 1.183 | 0.15993 | -0.063 | 7.395
20 | 1.208 | 0.16017 | -0.063 | 7.54

## 72. Re 4M Mach 0.50 (2)
BIGFOIL.COM POLAR EXPORT
NACA64-410 a=0.8
NACA64-410 a=0.8 |  |  |  | Cl Max: | 1.2455 | at alpha= | 7.5 | deg
XFOIL ncrit=9 |  |  |  | L/D Max: | 145.696 | at alpha= | 2 | deg
Re: | 4000000 |  |  | Cd Min: | 0.26402 | at alpha= | -20 | deg
Mach: | 0.5 |  |  | Cl=0 at alpha= | -3.0994 | deg
|  |  |  | @ Cl=0.1, Cd= | 0.0057852
|  |  |  | @ Cl=0.4, Cd= | 0.0042559
|  |  |  | @ Cl=0.6, Cd= | 0.004351
alpha (deg) | Cl | Cd | Cm | Cl/Cd
-20 | -0.7347 | 0.26402 | 0.0446 | -2.7827
-19.5 | -0.7121 | 0.25585 | 0.0393 | -2.7833
-19 | -0.6891 | 0.24817 | 0.0341 | -2.7767
-18.5 | -0.665 | 0.23966 | 0.0289 | -2.7748
-18 | -0.6425 | 0.23123 | 0.0238 | -2.7786
-17.5 | -0.6202 | 0.22278 | 0.0188 | -2.7839
-17 | -0.5978 | 0.21448 | 0.0138 | -2.7872
-16.5 | -0.576 | 0.20623 | 0.0089 | -2.793
-16 | -0.5549 | 0.19765 | 0.0042 | -2.8075
-15.5 | -0.5348 | 0.18965 | -0.0005 | -2.8199
-15 | -0.5148 | 0.18116 | -0.0051 | -2.8417
-14.5 | -0.4969 | 0.17149 | -0.0098 | -2.8975
-13 | -0.4417 | 0.14714 | -0.0232 | -3.0019
-12.5 | -0.4117 | 0.1371 | -0.0323 | -3.0029
-12 | -0.3937 | 0.12826 | -0.0378 | -3.0695
-11.5 | -0.3811 | 0.11984 | -0.0419 | -3.1801
-11 | -0.3713 | 0.11065 | -0.0463 | -3.3556
-10.5 | -0.3623 | 0.10199 | -0.0509 | -3.5523
-10 | -0.3446 | 0.09584 | -0.0546 | -3.5956
-9.5 | -0.3402 | 0.08679 | -0.0594 | -3.9198
-9 | -0.3338 | 0.07884 | -0.0638 | -4.2339
-8.5 | -0.3342 | 0.0701 | -0.0687 | -4.7675
-8 | -0.3395 | 0.06116 | -0.0741 | -5.551
-7.5 | -0.3499 | 0.05186 | -0.0805 | -6.747
-7 | -0.3762 | 0.04134 | -0.0902 | -9.1001
-6.5 | -0.3808 | 0.03129 | -0.0945 | -12.17
-6 | -0.3575 | 0.02268 | -0.096 | -15.7628
-5.5 | -0.3208 | 0.01371 | -0.0959 | -23.399
-5 | -0.264 | 0.00886 | -0.0947 | -29.7968
-4.5 | -0.1956 | 0.0075 | -0.0936 | -26.08
-4 | -0.1256 | 0.00684 | -0.093 | -18.3626
-3.5 | -0.0556 | 0.00642 | -0.0927 | -8.6604
-3 | 0.0138 | 0.006 | -0.0926 | 2.3
-2.5 | 0.0829 | 0.00583 | -0.0928 | 14.2196
-2 | 0.1516 | 0.00565 | -0.093 | 26.8319
-1.5 | 0.2199 | 0.00553 | -0.0934 | 39.7649
-1 | 0.2876 | 0.00513 | -0.0941 | 56.0624
-0.5 | 0.3545 | 0.00435 | -0.0951 | 81.4943
0 | 0.4222 | 0.00421 | -0.0956 | 100.285
0.5 | 0.4898 | 0.00418 | -0.0961 | 117.177
1 | 0.5576 | 0.00425 | -0.0965 | 131.2
1.5 | 0.6248 | 0.00441 | -0.0967 | 141.678
2 | 0.6906 | 0.00474 | -0.0966 | 145.6962
2.5 | 0.753 | 0.00538 | -0.0959 | 139.9628
3 | 0.8052 | 0.00687 | -0.0937 | 117.2052
3.5 | 0.8604 | 0.00802 | -0.0916 | 107.2818
4 | 0.9215 | 0.00868 | -0.09 | 106.1636
4.5 | 0.9849 | 0.00917 | -0.0883 | 107.4046
5 | 1.0479 | 0.0097 | -0.0862 | 108.0309
5.5 | 1.1077 | 0.01042 | -0.0832 | 106.3052
6 | 1.1664 | 0.01118 | -0.0796 | 104.3292
6.5 | 1.2147 | 0.01241 | -0.074 | 97.8807
7 | 1.238 | 0.01379 | -0.0641 | 89.7752
7.5 | 1.2455 | 0.01723 | -0.0535 | 72.2867
8 | 1.244 | 0.02409 | -0.0441 | 51.6397
8.5 | 1.2265 | 0.03164 | -0.036 | 38.7642
9 | 1.1978 | 0.03955 | -0.0303 | 30.2857
9.5 | 1.1632 | 0.04879 | -0.0284 | 23.841
10 | 1.1278 | 0.05963 | -0.0306 | 18.9133
10.5 | 1.0944 | 0.07227 | -0.0367 | 15.1432
11 | 1.0634 | 0.08728 | -0.0466 | 12.1838
11.5 | 1.04 | 0.10487 | -0.0588 | 9.917
12 | 1.0233 | 0.12243 | -0.07 | 8.3582
12.5 | 1.0098 | 0.13824 | -0.0798 | 7.3047

## 73. Re 5M Mach 0.00 (1)
BIGFOIL.COM POLAR EXPORT
NACA64-410 a=0.8
NACA64-410 a=0.8 |  |  |  | Cl Max: | 1.17 | at alpha= | 9 | deg
JavaFoil+Calcfoil stall+Eppler ext transition |  |  |  | L/D Max: | 156.45 | at alpha= | 3.5 | deg
Re: | 5000000 |  |  | Cd Min: | 0.00464 | at alpha= | -0.5 | deg
Mach: | 0 |  |  | Cl=0 at alpha= | -3.1121 | deg
|  |  |  | @ Cl=0.1, Cd= | 0.0062003
|  |  |  | @ Cl=0.4, Cd= | 0.0047115
|  |  |  | @ Cl=0.6, Cd= | 0.0048181
alpha (deg) | Cl | Cd | Cm | Cl/Cd
-13.5 | -0.48 | 0.09325 | -0.029 | -5.145
-13 | -0.493 | 0.08901 | -0.029 | -5.536
-12.5 | -0.503 | 0.08272 | -0.029 | -6.086
-12 | -0.507 | 0.07887 | -0.029 | -6.429
-11.5 | -0.507 | 0.07336 | -0.03 | -6.912
-11 | -0.503 | 0.0694 | -0.031 | -7.252
-10.5 | -0.496 | 0.06463 | -0.032 | -7.677
-10 | -0.485 | 0.0607 | -0.032 | -7.993
-9.5 | -0.471 | 0.05556 | -0.035 | -8.481
-9 | -0.454 | 0.05107 | -0.037 | -8.881
-8.5 | -0.53 | 0.00835 | -0.067 | -63.463
-8 | -0.496 | 0.00799 | -0.067 | -62.135
-7.5 | -0.458 | 0.00771 | -0.068 | -59.377
-7 | -0.416 | 0.00754 | -0.068 | -55.192
-6.5 | -0.37 | 0.00735 | -0.069 | -50.358
-6 | -0.321 | 0.00716 | -0.069 | -44.821
-5.5 | -0.269 | 0.00699 | -0.07 | -38.56
-5 | -0.215 | 0.00685 | -0.07 | -31.389
-4.5 | -0.159 | 0.00672 | -0.071 | -23.726
-4 | -0.103 | 0.0066 | -0.071 | -15.537
-3.5 | -0.045 | 0.00648 | -0.072 | -6.953
-3 | 0.013 | 0.0064 | -0.072 | 2.043
-2.5 | 0.072 | 0.00635 | -0.073 | 11.271
-2 | 0.13 | 0.00604 | -0.073 | 21.571
-1.5 | 0.189 | 0.00465 | -0.074 | 40.739
-1 | 0.249 | 0.00466 | -0.074 | 53.364
-0.5 | 0.307 | 0.00464 | -0.075 | 66.184
0 | 0.366 | 0.0047 | -0.075 | 77.889
0.5 | 0.425 | 0.00472 | -0.076 | 89.945
1 | 0.483 | 0.00474 | -0.076 | 102.026
1.5 | 0.542 | 0.00475 | -0.076 | 114.022
2 | 0.599 | 0.00482 | -0.077 | 124.147
2.5 | 0.656 | 0.00471 | -0.077 | 139.438
3 | 0.713 | 0.00493 | -0.078 | 144.73
3.5 | 0.769 | 0.00491 | -0.078 | 156.45
4 | 0.823 | 0.00718 | -0.079 | 114.661
4.5 | 0.876 | 0.00739 | -0.079 | 118.614
5 | 0.927 | 0.00756 | -0.08 | 122.484
5.5 | 0.974 | 0.00783 | -0.08 | 124.315
6 | 1.017 | 0.00981 | -0.08 | 103.723
6.5 | 1.057 | 0.0102 | -0.081 | 103.617
7 | 1.092 | 0.01067 | -0.081 | 102.306
7.5 | 1.122 | 0.01113 | -0.081 | 100.789
8 | 1.146 | 0.01171 | -0.082 | 97.901
8.5 | 1.164 | 0.0123 | -0.082 | 94.665
9 | 1.17 | 0.01291 | -0.082 | 90.61
9.5 | 1.165 | 0.01361 | -0.083 | 85.594
10 | 1.152 | 0.01438 | -0.083 | 80.132
10.5 | 1.132 | 0.01519 | -0.083 | 74.524
11 | 1.104 | 0.01624 | -0.083 | 67.99
11.5 | 1.068 | 0.0175 | -0.083 | 61.048
12 | 1.01 | 0.0215 | -0.081 | 46.986
12.5 | 0.829 | 0.07811 | -0.05 | 10.614
13 | 0.788 | 0.08826 | -0.043 | 8.929
13.5 | 0.754 | 0.0912 | -0.046 | 8.27
14 | 0.717 | 0.09741 | -0.045 | 7.357

## 74. Re 5M Mach 0.00 (2)
BIGFOIL.COM POLAR EXPORT
NACA64-410 a=0.8
NACA64-410 a=0.8 |  |  |  | Cl Max: | 1.7643 | at alpha= | 17.5 | deg
XFOIL ncrit=9 |  |  |  | L/D Max: | 130.897 | at alpha= | 2 | deg
Re: | 5000000 |  |  | Cd Min: | 0.07855 | at alpha= | 20 | deg
Mach: | 0 |  |  | Cl=0 at alpha= | -3.1304 | deg
|  |  |  | @ Cl=0.1, Cd= | 0.0052472
|  |  |  | @ Cl=0.4, Cd= | 0.0038981
|  |  |  | @ Cl=0.6, Cd= | 0.0046617
alpha (deg) | Cl | Cd | Cm | Cl/Cd
-17.5 | -1.2099 | 0.04901 | -0.0715 | -24.6868
-17 | -1.2694 | 0.03548 | -0.0806 | -35.7779
-16.5 | -1.2948 | 0.02903 | -0.0821 | -44.6021
-16 | -1.301 | 0.02611 | -0.0787 | -49.8277
-15.5 | -1.2674 | 0.02403 | -0.0789 | -52.7424
-15 | -1.248 | 0.02147 | -0.0761 | -58.1276
-14.5 | -1.2172 | 0.01899 | -0.0747 | -64.0969
-14 | -1.1771 | 0.01728 | -0.0739 | -68.1192
-13.5 | -1.1318 | 0.01596 | -0.0736 | -70.9148
-13 | -1.0843 | 0.01487 | -0.0733 | -72.9186
-12.5 | -1.0345 | 0.01396 | -0.0732 | -74.1046
-12 | -0.9837 | 0.01315 | -0.0732 | -74.8061
-11.5 | -0.9315 | 0.01249 | -0.0732 | -74.5797
-11 | -0.8807 | 0.0113 | -0.0732 | -77.9381
-10.5 | -0.8275 | 0.01066 | -0.0734 | -77.6266
-10 | -0.7733 | 0.0101 | -0.0736 | -76.5644
-9.5 | -0.7185 | 0.0096 | -0.0739 | -74.8438
-9 | -0.6635 | 0.00918 | -0.0742 | -72.2767
-8.5 | -0.6076 | 0.00883 | -0.0745 | -68.8109
-8 | -0.5532 | 0.00802 | -0.0747 | -68.9776
-7.5 | -0.4972 | 0.00765 | -0.0751 | -64.9935
-7 | -0.4409 | 0.00731 | -0.0754 | -60.3146
-6.5 | -0.3843 | 0.00699 | -0.0758 | -54.9785
-6 | -0.3276 | 0.00674 | -0.0762 | -48.6053
-5.5 | -0.2711 | 0.00631 | -0.0766 | -42.9635
-5 | -0.2141 | 0.00607 | -0.077 | -35.2718
-4.5 | -0.157 | 0.00589 | -0.0775 | -26.6553
-4 | -0.0997 | 0.00576 | -0.0779 | -17.309
-3.5 | -0.0425 | 0.00555 | -0.0783 | -7.6577
-3 | 0.015 | 0.00543 | -0.0788 | 2.7624
-2.5 | 0.0724 | 0.0053 | -0.0793 | 13.6604
-2 | 0.1299 | 0.00519 | -0.0798 | 25.0289
-1.5 | 0.1873 | 0.005 | -0.0803 | 37.46
-1 | 0.2445 | 0.00461 | -0.0809 | 53.0369
-0.5 | 0.3014 | 0.00406 | -0.0817 | 74.2365
0 | 0.3584 | 0.00392 | -0.0822 | 91.4286
0.5 | 0.4154 | 0.00389 | -0.0827 | 106.7866
1 | 0.4723 | 0.00395 | -0.0831 | 119.5696
1.5 | 0.5289 | 0.00409 | -0.0834 | 129.3154
2 | 0.5838 | 0.00446 | -0.0836 | 130.8969
2.5 | 0.6368 | 0.00512 | -0.0835 | 124.375
3 | 0.6881 | 0.00598 | -0.0832 | 115.0669
3.5 | 0.7395 | 0.00677 | -0.0828 | 109.2319
4 | 0.7921 | 0.00735 | -0.0826 | 107.7687
4.5 | 0.8456 | 0.00776 | -0.0824 | 108.9691
5 | 0.8996 | 0.00808 | -0.0824 | 111.3366
6 | 1.0061 | 0.00878 | -0.082 | 114.59
6.5 | 1.0589 | 0.00912 | -0.0818 | 116.1075
7 | 1.1103 | 0.00947 | -0.0814 | 117.2439
7.5 | 1.1588 | 0.00966 | -0.0802 | 119.9586
8 | 1.2098 | 0.01013 | -0.0798 | 119.4274
8.5 | 1.2588 | 0.01078 | -0.079 | 116.7718
9 | 1.3083 | 0.01128 | -0.0783 | 115.984
9.5 | 1.356 | 0.01189 | -0.0774 | 114.0454
10 | 1.4011 | 0.01268 | -0.076 | 110.4968
10.5 | 1.4467 | 0.01335 | -0.0748 | 108.367
11 | 1.4899 | 0.01411 | -0.0732 | 105.5918
11.5 | 1.5301 | 0.01501 | -0.0711 | 101.9387
12 | 1.5638 | 0.01625 | -0.068 | 96.2338
12.5 | 1.5931 | 0.0171 | -0.064 | 93.1637
13 | 1.619 | 0.01818 | -0.0598 | 89.0539
13.5 | 1.6445 | 0.01943 | -0.056 | 84.6372
14 | 1.6676 | 0.02096 | -0.0522 | 79.5611
14.5 | 1.6901 | 0.02265 | -0.0487 | 74.6181
15 | 1.7108 | 0.02455 | -0.0453 | 69.6864
15.5 | 1.7273 | 0.0269 | -0.042 | 64.2119
16 | 1.7439 | 0.02936 | -0.0392 | 59.3971
16.5 | 1.7535 | 0.03262 | -0.0363 | 53.7554
17 | 1.7599 | 0.03641 | -0.034 | 48.3356
17.5 | 1.7643 | 0.04066 | -0.0322 | 43.3915
18 | 1.7643 | 0.04576 | -0.0312 | 38.5555
18.5 | 1.7595 | 0.05192 | -0.031 | 33.8887
19 | 1.749 | 0.05933 | -0.0319 | 29.4792
19.5 | 1.7357 | 0.06777 | -0.034 | 25.6116
20 | 1.7119 | 0.07855 | -0.0379 | 21.7938

## 75. Re 5M Mach 0.10 (1)
BIGFOIL.COM POLAR EXPORT
NACA64-410 a=0.8
NACA64-410 a=0.8 |  |  |  | Cl Max: | 1.165 | at alpha= | 9 | deg
JavaFoil+Calcfoil stall+Eppler ext transition |  |  |  | L/D Max: | 156.411 | at alpha= | 3.5 | deg
Re: | 5000000 |  |  | Cd Min: | 0.00463 | at alpha= | -1.5 | deg
Mach: | 0.1 |  |  | Cl=0 at alpha= | -3.1121 | deg
|  |  |  | @ Cl=0.1, Cd= | 0.0062071
|  |  |  | @ Cl=0.4, Cd= | 0.0047117
|  |  |  | @ Cl=0.6, Cd= | 0.0048086
alpha (deg) | Cl | Cd | Cm | Cl/Cd
-13.5 | -0.454 | 0.09521 | -0.029 | -4.764
-13 | -0.47 | 0.08984 | -0.029 | -5.23
-12.5 | -0.484 | 0.0839 | -0.029 | -5.768
-12 | -0.491 | 0.07952 | -0.029 | -6.168
-11.5 | -0.493 | 0.07429 | -0.03 | -6.638
-11 | -0.492 | 0.07048 | -0.03 | -6.981
-10.5 | -0.487 | 0.06574 | -0.031 | -7.415
-10 | -0.479 | 0.0614 | -0.032 | -7.796
-9.5 | -0.466 | 0.05619 | -0.034 | -8.298
-9 | -0.45 | 0.05203 | -0.036 | -8.641
-8.5 | -0.524 | 0.00879 | -0.067 | -59.592
-8 | -0.495 | 0.00803 | -0.068 | -61.715
-7.5 | -0.458 | 0.00778 | -0.068 | -58.854
-7 | -0.416 | 0.00759 | -0.069 | -54.86
-6.5 | -0.371 | 0.00736 | -0.069 | -50.404
-6 | -0.322 | 0.00716 | -0.07 | -45.01
-5.5 | -0.27 | 0.00701 | -0.07 | -38.548
-5 | -0.216 | 0.00687 | -0.071 | -31.451
-4.5 | -0.16 | 0.00672 | -0.071 | -23.821
-4 | -0.103 | 0.00661 | -0.072 | -15.593
-3.5 | -0.045 | 0.00647 | -0.072 | -6.994
-3 | 0.013 | 0.00643 | -0.073 | 2.045
-2.5 | 0.072 | 0.00634 | -0.073 | 11.352
-2 | 0.131 | 0.00606 | -0.074 | 21.624
-1.5 | 0.19 | 0.00463 | -0.074 | 41.054
-1 | 0.25 | 0.00467 | -0.075 | 53.547
-0.5 | 0.309 | 0.00469 | -0.075 | 65.94
0 | 0.368 | 0.00469 | -0.075 | 78.376
0.5 | 0.427 | 0.00473 | -0.076 | 90.309
1 | 0.486 | 0.00474 | -0.076 | 102.413
1.5 | 0.545 | 0.00477 | -0.077 | 114.089
2 | 0.602 | 0.00481 | -0.077 | 125.117
2.5 | 0.659 | 0.00472 | -0.078 | 139.617
3 | 0.716 | 0.00494 | -0.078 | 145.02
3.5 | 0.772 | 0.00494 | -0.079 | 156.411
4 | 0.827 | 0.00716 | -0.079 | 115.473
4.5 | 0.88 | 0.00738 | -0.079 | 119.226
5 | 0.931 | 0.00765 | -0.08 | 121.691
5.5 | 0.978 | 0.00793 | -0.08 | 123.314
6 | 1.021 | 0.00987 | -0.081 | 103.481
6.5 | 1.06 | 0.01031 | -0.081 | 102.859
7 | 1.094 | 0.01075 | -0.081 | 101.799
7.5 | 1.123 | 0.01122 | -0.082 | 100.067
8 | 1.146 | 0.01183 | -0.082 | 96.861
8.5 | 1.162 | 0.01243 | -0.082 | 93.528
9 | 1.165 | 0.01307 | -0.083 | 89.158
9.5 | 1.157 | 0.01379 | -0.083 | 83.862
10 | 1.14 | 0.01457 | -0.083 | 78.235
10.5 | 1.114 | 0.0155 | -0.083 | 71.886
11 | 1.08 | 0.01672 | -0.083 | 64.588
11.5 | 1.037 | 0.01827 | -0.083 | 56.758
12 | 0.838 | 0.0721 | -0.052 | 11.617
12.5 | 0.794 | 0.08055 | -0.047 | 9.857
13 | 0.751 | 0.09024 | -0.043 | 8.321
13.5 | 0.712 | 0.09235 | -0.045 | 7.711
14 | 0.67 | 0.0996 | -0.042 | 6.723

## 76. Re 5M Mach 0.10 (2)
BIGFOIL.COM POLAR EXPORT
NACA64-410 a=0.8
NACA64-410 a=0.8 |  |  |  | Cl Max: | 1.7364 | at alpha= | 17 | deg
XFOIL ncrit=9 |  |  |  | L/D Max: | 131.365 | at alpha= | 2 | deg
Re: | 5000000 |  |  | Cd Min: | 0.0981 | at alpha= | 20 | deg
Mach: | 0.1 |  |  | Cl=0 at alpha= | -3.1298 | deg
|  |  |  | @ Cl=0.1, Cd= | 0.0052535
|  |  |  | @ Cl=0.4, Cd= | 0.0039304
|  |  |  | @ Cl=0.6, Cd= | 0.0046312
alpha (deg) | Cl | Cd | Cm | Cl/Cd
-16.5 | -1.1637 | 0.04499 | -0.0766 | -25.8657
-16 | -1.2064 | 0.03438 | -0.0834 | -35.0902
-15.5 | -1.2215 | 0.02949 | -0.0838 | -41.4208
-15 | -1.2281 | 0.02527 | -0.0811 | -48.5991
-14 | -1.1775 | 0.01964 | -0.0773 | -59.9542
-13.5 | -1.1378 | 0.01753 | -0.0764 | -64.9059
-13 | -1.0926 | 0.01597 | -0.0758 | -68.4158
-12.5 | -1.0436 | 0.01477 | -0.0754 | -70.6567
-12 | -0.9929 | 0.01375 | -0.0751 | -72.2109
-11.5 | -0.9406 | 0.01292 | -0.075 | -72.8019
-11 | -0.8881 | 0.01196 | -0.0749 | -74.2559
-10.5 | -0.8353 | 0.01099 | -0.0748 | -76.0055
-10 | -0.7805 | 0.01036 | -0.0749 | -75.3378
-9.5 | -0.7251 | 0.00981 | -0.075 | -73.9144
-9 | -0.6695 | 0.00933 | -0.0752 | -71.7578
-8.5 | -0.613 | 0.00895 | -0.0754 | -68.4916
-8 | -0.5579 | 0.00815 | -0.0756 | -68.454
-7.5 | -0.5013 | 0.00773 | -0.0758 | -64.8512
-7 | -0.4445 | 0.00739 | -0.0761 | -60.1488
-6.5 | -0.3874 | 0.00704 | -0.0765 | -55.0284
-6 | -0.3302 | 0.00678 | -0.0768 | -48.7021
-5.5 | -0.2732 | 0.00635 | -0.0771 | -43.0236
-5 | -0.2158 | 0.00609 | -0.0775 | -35.4351
-4.5 | -0.1582 | 0.00591 | -0.0779 | -26.7682
-4 | -0.1006 | 0.00577 | -0.0784 | -17.435
-3.5 | -0.0428 | 0.00556 | -0.0788 | -7.6978
-3 | 0.015 | 0.00544 | -0.0793 | 2.7574
-2.5 | 0.0728 | 0.00531 | -0.0797 | 13.71
-2 | 0.1306 | 0.00519 | -0.0802 | 25.1638
-1.5 | 0.1884 | 0.00501 | -0.0807 | 37.6048
-1 | 0.2459 | 0.00463 | -0.0814 | 53.1102
-0.5 | 0.3031 | 0.00407 | -0.0821 | 74.4717
0 | 0.3604 | 0.00392 | -0.0827 | 91.9388
1 | 0.4751 | 0.00395 | -0.0835 | 120.2785
1.5 | 0.5319 | 0.0041 | -0.0839 | 129.7317
2 | 0.5872 | 0.00447 | -0.084 | 131.3647
2.5 | 0.6404 | 0.00514 | -0.0839 | 124.5914
3 | 0.6919 | 0.006 | -0.0835 | 115.3167
3.5 | 0.7435 | 0.00681 | -0.0831 | 109.1777
4 | 0.7964 | 0.0074 | -0.0829 | 107.6216
4.5 | 0.8503 | 0.0078 | -0.0827 | 109.0128
5 | 0.9047 | 0.00812 | -0.0826 | 111.4163
5.5 | 0.9587 | 0.00845 | -0.0824 | 113.4556
6 | 1.0119 | 0.00884 | -0.0821 | 114.4683
6.5 | 1.0652 | 0.00917 | -0.0819 | 116.1614
7 | 1.1168 | 0.00956 | -0.0813 | 116.8201
7.5 | 1.1658 | 0.00974 | -0.0801 | 119.692
8 | 1.217 | 0.01024 | -0.0796 | 118.8477
8.5 | 1.2665 | 0.01087 | -0.0787 | 116.5133
9 | 1.3161 | 0.01141 | -0.0778 | 115.3462
9.5 | 1.3634 | 0.0121 | -0.0766 | 112.6777
10 | 1.4093 | 0.01286 | -0.0752 | 109.5879
10.5 | 1.4544 | 0.01359 | -0.0737 | 107.0199
11 | 1.4969 | 0.01445 | -0.0717 | 103.5917
11.5 | 1.5348 | 0.01553 | -0.0691 | 98.8281
12 | 1.5662 | 0.01666 | -0.0653 | 94.0096
12.5 | 1.5931 | 0.01765 | -0.0608 | 90.2606
13 | 1.6186 | 0.01892 | -0.0565 | 85.5497
13.5 | 1.6435 | 0.02036 | -0.0526 | 80.722
14 | 1.6648 | 0.02217 | -0.0486 | 75.0925
14.5 | 1.6853 | 0.02416 | -0.0449 | 69.7558
15 | 1.704 | 0.02639 | -0.0415 | 64.5699
15.5 | 1.7176 | 0.02919 | -0.0381 | 58.8421
16 | 1.7313 | 0.03213 | -0.0353 | 53.8842
16.5 | 1.7357 | 0.03619 | -0.0326 | 47.9608
17 | 1.7364 | 0.04092 | -0.0306 | 42.434
17.5 | 1.7349 | 0.04632 | -0.0296 | 37.4547
18 | 1.7278 | 0.05291 | -0.0295 | 32.6555
18.5 | 1.7137 | 0.06104 | -0.0307 | 28.075
19 | 1.6919 | 0.07107 | -0.0336 | 23.8061
19.5 | 1.6655 | 0.08276 | -0.0383 | 20.1245
20 | 1.6249 | 0.0981 | -0.046 | 16.5637

## 77. Re 5M Mach 0.25 (1)
BIGFOIL.COM POLAR EXPORT
NACA64-410 a=0.8
NACA64-410 a=0.8 |  |  |  | Cl Max: | 1.138 | at alpha= | 8.5 | deg
JavaFoil+Calcfoil stall+Eppler ext transition |  |  |  | L/D Max: | 158.12 | at alpha= | 3.5 | deg
Re: | 5000000 |  |  | Cd Min: | 0.00467 | at alpha= | -1.5 | deg
Mach: | 0.25 |  |  | Cl=0 at alpha= | -3.1102 | deg
|  |  |  | @ Cl=0.1, Cd= | 0.0061316
|  |  |  | @ Cl=0.4, Cd= | 0.10144
|  |  |  | @ Cl=0.6, Cd= | 0.10144
alpha (deg) | Cl | Cd | Cm | Cl/Cd
-12.5 | -0.306 | 0.08742 | -0.03 | -3.501
-12 | -0.343 | 0.08154 | -0.031 | -4.206
-11.5 | -0.372 | 0.07691 | -0.03 | -4.839
-11 | -0.395 | 0.07223 | -0.03 | -5.475
-10.5 | -0.412 | 0.06962 | -0.03 | -5.919
-10 | -0.422 | 0.06464 | -0.031 | -6.527
-9.5 | -0.425 | 0.06027 | -0.031 | -7.043
-9 | -0.42 | 0.05588 | -0.033 | -7.521
-8.5 | -0.409 | 0.05105 | -0.035 | -8.018
-8 | -0.393 | 0.04603 | -0.039 | -8.547
-7.5 | -0.454 | 0.00801 | -0.07 | -56.707
-7 | -0.417 | 0.00776 | -0.071 | -53.786
-6.5 | -0.375 | 0.00753 | -0.071 | -49.737
-6 | -0.327 | 0.00729 | -0.072 | -44.845
-5.5 | -0.276 | 0.00714 | -0.072 | -38.635
-5 | -0.221 | 0.00696 | -0.073 | -31.74
-4.5 | -0.164 | 0.00682 | -0.073 | -24.03
-4 | -0.106 | 0.0067 | -0.074 | -15.771
-3.5 | -0.046 | 0.00658 | -0.074 | -7.059
-3 | 0.013 | 0.00647 | -0.075 | 2.087
-2.5 | 0.074 | 0.00617 | -0.075 | 11.974
-2 | 0.135 | 0.00608 | -0.076 | 22.137
-1.5 | 0.195 | 0.00467 | -0.076 | 41.903
-1 | 0.257 | 0.00468 | -0.077 | 54.864
-0.5 | 0.317 | 0.00469 | -0.077 | 67.722
0 | 0.378 | 0.00473 | -0.078 | 79.948
0.5 | 0.439 | 0.00477 | -0.078 | 91.917
1 | 0.499 | 0.00476 | -0.078 | 104.883
1.5 | 0.56 | 0.00481 | -0.079 | 116.305
2 | 0.618 | 0.00472 | -0.079 | 130.885
2.5 | 0.677 | 0.00477 | -0.08 | 141.985
3 | 0.736 | 0.00485 | -0.08 | 151.651
3.5 | 0.793 | 0.00501 | -0.081 | 158.12
4 | 0.848 | 0.00731 | -0.081 | 116.051
4.5 | 0.902 | 0.00756 | -0.082 | 119.345
5 | 0.953 | 0.00942 | -0.082 | 101.149
5.5 | 0.999 | 0.00982 | -0.082 | 101.739
6 | 1.04 | 0.01024 | -0.083 | 101.53
6.5 | 1.076 | 0.01071 | -0.083 | 100.435
7 | 1.104 | 0.01129 | -0.084 | 97.753
7.5 | 1.125 | 0.01185 | -0.084 | 94.881
8 | 1.136 | 0.01252 | -0.084 | 90.751
8.5 | 1.138 | 0.01332 | -0.085 | 85.425
9 | 1.119 | 0.01407 | -0.085 | 79.508
9.5 | 1.081 | 0.01509 | -0.085 | 71.653
10 | 1.027 | 0.01626 | -0.085 | 63.167
10.5 | 0.797 | 0.06684 | -0.045 | 11.918
11 | 0.733 | 0.07274 | -0.043 | 10.08
11.5 | 0.659 | 0.08843 | -0.033 | 7.455
12 | 0.584 | 0.08351 | -0.042 | 6.993
12.5 | 0.5 | 0.09007 | -0.041 | 5.547
13 | 0.41 | 0.09646 | -0.041 | 4.251
13.5 | 0.313 | 0.10144 | -0.042 | 3.089

## 78. Re 5M Mach 0.25 (2)
BIGFOIL.COM POLAR EXPORT
NACA64-410 a=0.8
NACA64-410 a=0.8 |  |  |  | Cl Max: | 1.5679 | at alpha= | 13.5 | deg
XFOIL ncrit=9 |  |  |  | L/D Max: | 134.39 | at alpha= | 2 | deg
Re: | 5000000 |  |  | Cd Min: | 0.23839 | at alpha= | 18.5 | deg
Mach: | 0.25 |  |  | Cl=0 at alpha= | -3.1235 | deg
|  |  |  | @ Cl=0.1, Cd= | 0.0053135
|  |  |  | @ Cl=0.4, Cd= | 0.0039358
|  |  |  | @ Cl=0.6, Cd= | 0.0044694
alpha (deg) | Cl | Cd | Cm | Cl/Cd
-16 | -0.5416 | 0.1807 | 0.0005 | -2.9972
-15.5 | -0.5295 | 0.17159 | -0.0038 | -3.0858
-15 | -0.5125 | 0.16506 | -0.0075 | -3.1049
-14.5 | -0.4975 | 0.15764 | -0.0112 | -3.1559
-14 | -0.4945 | 0.14671 | -0.0156 | -3.3706
-13.5 | -0.4956 | 0.13565 | -0.0201 | -3.6535
-12.5 | -0.4839 | 0.12118 | -0.0249 | -3.9932
-11.5 | -0.7703 | 0.0424 | -0.0851 | -18.1675
-11 | -0.8942 | 0.02174 | -0.085 | -41.1316
-10.5 | -0.8632 | 0.01649 | -0.0839 | -52.3469
-10 | -0.8126 | 0.01413 | -0.0829 | -57.5088
-9.5 | -0.7608 | 0.01172 | -0.082 | -64.9147
-9 | -0.7018 | 0.01087 | -0.0814 | -64.563
-8.5 | -0.6424 | 0.01007 | -0.081 | -63.7934
-8 | -0.583 | 0.00939 | -0.0806 | -62.0873
-7.5 | -0.5245 | 0.0084 | -0.0803 | -62.4405
-7 | -0.4646 | 0.00792 | -0.0802 | -58.6616
-6.5 | -0.4046 | 0.00745 | -0.0801 | -54.3087
-6 | -0.3445 | 0.00708 | -0.0802 | -48.6582
-5.5 | -0.2846 | 0.00676 | -0.0803 | -42.1006
-5 | -0.2251 | 0.00625 | -0.0804 | -36.016
-4.5 | -0.165 | 0.00602 | -0.0806 | -27.4086
-4 | -0.105 | 0.00584 | -0.081 | -17.9795
-3.5 | -0.0451 | 0.00563 | -0.0813 | -8.0107
-3 | 0.0148 | 0.00548 | -0.0817 | 2.7007
-2.5 | 0.0747 | 0.00536 | -0.0821 | 13.9366
-2 | 0.1345 | 0.00525 | -0.0826 | 25.619
-1.5 | 0.1942 | 0.0051 | -0.0831 | 38.0784
-0.5 | 0.3127 | 0.00413 | -0.0845 | 75.7143
0 | 0.3719 | 0.00395 | -0.0851 | 94.1519
0.5 | 0.4311 | 0.00392 | -0.0856 | 109.9745
1.5 | 0.549 | 0.00413 | -0.0863 | 132.9298
2 | 0.6061 | 0.00451 | -0.0864 | 134.3902
2.5 | 0.6605 | 0.00523 | -0.0861 | 126.2906
3 | 0.7131 | 0.00616 | -0.0856 | 115.763
3.5 | 0.766 | 0.00699 | -0.085 | 109.5851
4 | 0.8206 | 0.00759 | -0.0845 | 108.1159
4.5 | 0.8767 | 0.00798 | -0.0842 | 109.8622
5 | 0.9329 | 0.00835 | -0.0838 | 111.7246
5.5 | 0.9891 | 0.00868 | -0.0834 | 113.9516
6 | 1.0444 | 0.0091 | -0.0828 | 114.7692
6.5 | 1.0993 | 0.00952 | -0.0821 | 115.4727
7 | 1.1532 | 0.00998 | -0.0811 | 115.5511
7.5 | 1.2035 | 0.0102 | -0.0793 | 117.9902
8 | 1.2553 | 0.0109 | -0.0778 | 115.1651
8.5 | 1.3069 | 0.01154 | -0.0763 | 113.2496
9 | 1.3545 | 0.01246 | -0.074 | 108.7079
9.5 | 1.4026 | 0.01327 | -0.0718 | 105.6971
10 | 1.4469 | 0.01428 | -0.0689 | 101.3235
10.5 | 1.4849 | 0.01559 | -0.065 | 95.247
11 | 1.5058 | 0.01727 | -0.0583 | 87.1917
11.5 | 1.5288 | 0.01904 | -0.0525 | 80.2941
12 | 1.5482 | 0.02133 | -0.0469 | 72.5832
12.5 | 1.5631 | 0.02416 | -0.0414 | 64.6978
13 | 1.5672 | 0.02808 | -0.0358 | 55.812
13.5 | 1.5679 | 0.03252 | -0.0311 | 48.2134
14 | 1.5455 | 0.03953 | -0.027 | 39.0969
14.5 | 1.5231 | 0.04736 | -0.0253 | 32.1601
15 | 1.4943 | 0.05699 | -0.026 | 26.2204
15.5 | 1.4553 | 0.06954 | -0.03 | 20.9275
16 | 1.4232 | 0.08288 | -0.0363 | 17.1718
16.5 | 1.3743 | 0.10148 | -0.0475 | 13.5426
17 | 1.3262 | 0.12319 | -0.0618 | 10.7655
17.5 | 1.2621 | 0.15022 | -0.0783 | 8.4017
18 | 1.1651 | 0.18669 | -0.1023 | 6.2408
18.5 | 1.0649 | 0.23839 | -0.1313 | 4.467

## 79. Re 5M Mach 0.50 (1)
BIGFOIL.COM POLAR EXPORT
NACA64-410 a=0.8
NACA64-410 a=0.8 |  |  |  | Cl Max: | 1.209 | at alpha= | 20 | deg
JavaFoil+Calcfoil stall+Eppler ext transition |  |  |  | L/D Max: | 173.202 | at alpha= | 3 | deg
Re: | 5000000 |  |  | Cd Min: | 0.00473 | at alpha= | 3 | deg
Mach: | 0.5 |  |  | Cl=0 at alpha= | -3.1136 | deg
|  |  |  | @ Cl=0.1, Cd= | 0.0063509
|  |  |  | @ Cl=0.4, Cd= | 0.0048302
|  |  |  | @ Cl=0.6, Cd= | 0.0047901
alpha (deg) | Cl | Cd | Cm | Cl/Cd
-20 | -0.913 | 0.15749 | -0.038 | -5.795
-19.5 | -0.884 | 0.1521 | -0.037 | -5.811
-19 | -0.857 | 0.1465 | -0.037 | -5.848
-18.5 | -0.83 | 0.14188 | -0.037 | -5.85
-18 | -0.804 | 0.1375 | -0.037 | -5.845
-17.5 | -0.778 | 0.13796 | -0.038 | -5.638
-17 | -0.751 | 0.13137 | -0.038 | -5.714
-16.5 | -0.722 | 0.12648 | -0.036 | -5.711
-16 | -0.696 | 0.12088 | -0.037 | -5.755
-15.5 | -0.669 | 0.11693 | -0.037 | -5.723
-15 | -0.643 | 0.11289 | -0.037 | -5.692
-14.5 | -0.616 | 0.10836 | -0.037 | -5.682
-14 | -0.588 | 0.10307 | -0.036 | -5.705
-13.5 | -0.562 | 0.09238 | -0.037 | -6.078
-13 | -0.535 | 0.08615 | -0.038 | -6.208
-12.5 | -0.508 | 0.0793 | -0.038 | -6.409
-12 | -0.481 | 0.07389 | -0.039 | -6.516
-11.5 | -0.454 | 0.07447 | -0.039 | -6.099
-11 | -0.426 | 0.07644 | -0.036 | -5.574
-10.5 | -0.399 | 0.06808 | -0.037 | -5.867
-10 | -0.373 | 0.06224 | -0.038 | -5.988
-9.5 | -0.346 | 0.05744 | -0.04 | -6.03
-9 | -0.32 | 0.0533 | -0.041 | -5.998
-8.5 | -0.291 | 0.05714 | -0.036 | -5.091
-8 | -0.264 | 0.05563 | -0.035 | -4.74
-7.5 | -0.237 | 0.04903 | -0.037 | -4.832
-7 | -0.21 | 0.04464 | -0.039 | -4.712
-6.5 | -0.183 | 0.04294 | -0.039 | -4.267
-6 | -0.242 | 0.04111 | -0.036 | -5.879
-5.5 | -0.229 | 0.03744 | -0.04 | -6.113
-5 | -0.236 | 0.00751 | -0.081 | -31.372
-4.5 | -0.178 | 0.00725 | -0.082 | -24.588
-4 | -0.116 | 0.00707 | -0.082 | -16.429
-3.5 | -0.051 | 0.00668 | -0.083 | -7.691
-3 | 0.015 | 0.00654 | -0.083 | 2.293
-2.5 | 0.082 | 0.00638 | -0.084 | 12.918
-2 | 0.15 | 0.00627 | -0.084 | 23.952
-1.5 | 0.218 | 0.00616 | -0.085 | 35.43
-1 | 0.287 | 0.00479 | -0.086 | 59.863
-0.5 | 0.355 | 0.00481 | -0.086 | 73.822
0 | 0.422 | 0.00484 | -0.087 | 87.204
0.5 | 0.49 | 0.00488 | -0.087 | 100.435
1 | 0.558 | 0.00474 | -0.088 | 117.609
1.5 | 0.625 | 0.00482 | -0.088 | 129.817
2 | 0.69 | 0.00488 | -0.089 | 141.319
2.5 | 0.756 | 0.00497 | -0.089 | 152.141
3 | 0.82 | 0.00473 | -0.09 | 173.202
3.5 | 0.881 | 0.00552 | -0.09 | 159.779
4 | 0.939 | 0.0097 | -0.091 | 96.783
4.5 | 0.993 | 0.0102 | -0.091 | 97.309
5 | 1.037 | 0.01082 | -0.091 | 95.847
5.5 | 1.063 | 0.01146 | -0.092 | 92.782
6 | 1.061 | 0.01234 | -0.092 | 85.945
6.5 | 0.985 | 0.01369 | -0.092 | 71.91
7 | 0.539 | 0.0476 | -0.044 | 11.322
7.5 | 0.691 | 0.01491 | -0.093 | 46.36
8 | 0.72 | 0.01603 | -0.093 | 44.916
8.5 | 0.617 | 0.05838 | -0.044 | 10.566
9 | 0.782 | 0.01726 | -0.094 | 45.298
9.5 | 0.808 | 0.01905 | -0.094 | 42.391
10 | 0.702 | 0.06291 | -0.057 | 11.164
10.5 | 0.721 | 0.07501 | -0.047 | 9.613
11 | 0.752 | 0.06946 | -0.055 | 10.832
11.5 | 0.776 | 0.07475 | -0.054 | 10.387
12 | 0.8 | 0.08434 | -0.051 | 9.482
12.5 | 0.824 | 0.09481 | -0.05 | 8.696
13 | 0.852 | 0.10003 | -0.053 | 8.513
13.5 | 0.876 | 0.09873 | -0.052 | 8.873
14 | 0.901 | 0.10416 | -0.052 | 8.653
14.5 | 0.93 | 0.10816 | -0.056 | 8.594
15 | 0.956 | 0.11959 | -0.057 | 7.992
15.5 | 0.979 | 0.11608 | -0.056 | 8.431
16 | 1.004 | 0.12059 | -0.057 | 8.329
16.5 | 1.034 | 0.12721 | -0.06 | 8.126
17 | 1.062 | 0.13401 | -0.063 | 7.924
17.5 | 1.081 | 0.13451 | -0.06 | 8.04
18 | 1.107 | 0.14244 | -0.06 | 7.769
18.5 | 1.136 | 0.14428 | -0.063 | 7.875
19 | 1.169 | 0.1464 | -0.067 | 7.982
19.5 | 1.184 | 0.15164 | -0.063 | 7.805
20 | 1.209 | 0.15611 | -0.064 | 7.742

## 80. Re 5M Mach 0.50 (2)
BIGFOIL.COM POLAR EXPORT
NACA64-410 a=0.8
NACA64-410 a=0.8 |  |  |  | Cl Max: | 1.2614 | at alpha= | 7 | deg
XFOIL ncrit=9 |  |  |  | L/D Max: | 147.585 | at alpha= | 2 | deg
Re: | 5000000 |  |  | Cd Min: | 0.15389 | at alpha= | -13.5 | deg
Mach: | 0.5 |  |  | Cl=0 at alpha= | -3.0961 | deg
|  |  |  | @ Cl=0.1, Cd= | 0.0055548
|  |  |  | @ Cl=0.4, Cd= | 0.0042187
|  |  |  | @ Cl=0.6, Cd= | 0.0043035
alpha (deg) | Cl | Cd | Cm | Cl/Cd
-13.5 | -0.4598 | 0.15389 | -0.0196 | -2.9878
-13 | -0.4314 | 0.14321 | -0.0289 | -3.0124
-12.5 | -0.4158 | 0.135 | -0.0333 | -3.08
-12 | -0.4006 | 0.12698 | -0.0375 | -3.1548
-11.5 | -0.3868 | 0.11876 | -0.0418 | -3.257
-11 | -0.3745 | 0.11027 | -0.0463 | -3.3962
-10.5 | -0.3673 | 0.10112 | -0.0512 | -3.6323
-10 | -0.3559 | 0.09337 | -0.0555 | -3.8117
-9.5 | -0.3504 | 0.08478 | -0.0604 | -4.1331
-9 | -0.3431 | 0.07713 | -0.0647 | -4.4483
-8.5 | -0.3387 | 0.06925 | -0.0693 | -4.891
-8 | -0.3447 | 0.06034 | -0.0747 | -5.7126
-7.5 | -0.3595 | 0.05023 | -0.0823 | -7.1571
-7 | -0.3823 | 0.04052 | -0.0908 | -9.4348
-6.5 | -0.3863 | 0.03035 | -0.0948 | -12.7282
-6 | -0.3704 | 0.0197 | -0.0963 | -18.802
-5.5 | -0.328 | 0.01177 | -0.0959 | -27.8675
-5 | -0.2659 | 0.00839 | -0.0946 | -31.6925
-4.5 | -0.1976 | 0.00691 | -0.0935 | -28.5962
-3.5 | -0.0563 | 0.00606 | -0.0927 | -9.2904
-3 | 0.0134 | 0.00576 | -0.0926 | 2.3264
-2.5 | 0.0827 | 0.00559 | -0.0928 | 14.7943
-2 | 0.1515 | 0.00545 | -0.0931 | 27.7982
-1.5 | 0.22 | 0.00534 | -0.0935 | 41.1985
-1 | 0.288 | 0.00505 | -0.0941 | 57.0297
-0.5 | 0.3554 | 0.00445 | -0.095 | 79.8652
0 | 0.4229 | 0.0041 | -0.0957 | 103.1463
0.5 | 0.4905 | 0.00407 | -0.0962 | 120.516
1 | 0.5582 | 0.00413 | -0.0966 | 135.1574
2 | 0.6907 | 0.00468 | -0.0967 | 147.5855
2.5 | 0.7489 | 0.00571 | -0.0955 | 131.1559
3.5 | 0.8627 | 0.00785 | -0.092 | 109.8981
4 | 0.926 | 0.00836 | -0.0907 | 110.7656
4.5 | 0.99 | 0.00883 | -0.0891 | 112.1178
5 | 1.0542 | 0.00931 | -0.0872 | 113.2331
5.5 | 1.1163 | 0.00993 | -0.0845 | 112.4169
6 | 1.1761 | 0.01068 | -0.0811 | 110.1217
6.5 | 1.2302 | 0.01171 | -0.0762 | 105.0555
7 | 1.2614 | 0.01344 | -0.0674 | 93.8542
8.5 | 1.2421 | 0.03044 | -0.0367 | 40.8049
9 | 1.2145 | 0.03804 | -0.0306 | 31.9269
9.5 | 1.179 | 0.04711 | -0.028 | 25.0265
10 | 1.1389 | 0.05824 | -0.0299 | 19.5553
10.5 | 1.1031 | 0.07094 | -0.0359 | 15.5498
11 | 1.0695 | 0.08612 | -0.0457 | 12.4187
11.5 | 1.0455 | 0.10335 | -0.0578 | 10.1161
12 | 1.0288 | 0.12128 | -0.0693 | 8.4828

## 81. Re 6M Mach 0.00 (1)
BIGFOIL.COM POLAR EXPORT
NACA64-410 a=0.8
NACA64-410 a=0.8 |  |  |  | Cl Max: | 1.171 | at alpha= | 9 | deg
JavaFoil+Calcfoil stall+Eppler ext transition |  |  |  | L/D Max: | 144.794 | at alpha= | 3 | deg
Re: | 6000000 |  |  | Cd Min: | 0.00458 | at alpha= | -1.5 | deg
Mach: | 0 |  |  | Cl=0 at alpha= | -3.1121 | deg
|  |  |  | @ Cl=0.1, Cd= | 0.0061007
|  |  |  | @ Cl=0.4, Cd= | 0.0046215
|  |  |  | @ Cl=0.6, Cd= | 0.0047286
alpha (deg) | Cl | Cd | Cm | Cl/Cd
-13.5 | -0.48 | 0.09268 | -0.029 | -5.179
-13 | -0.493 | 0.0885 | -0.029 | -5.571
-12.5 | -0.504 | 0.08297 | -0.03 | -6.072
-12 | -0.507 | 0.07811 | -0.03 | -6.495
-11.5 | -0.507 | 0.07232 | -0.031 | -7.015
-11 | -0.504 | 0.06907 | -0.031 | -7.29
-10.5 | -0.497 | 0.06384 | -0.033 | -7.781
-10 | -0.486 | 0.05956 | -0.034 | -8.161
-9.5 | -0.472 | 0.05445 | -0.037 | -8.678
-9 | -0.457 | 0.04842 | -0.041 | -9.435
-8.5 | -0.53 | 0.00815 | -0.067 | -65
-8 | -0.496 | 0.00781 | -0.067 | -63.536
-7.5 | -0.458 | 0.00758 | -0.068 | -60.408
-7 | -0.416 | 0.00739 | -0.068 | -56.303
-6.5 | -0.37 | 0.0072 | -0.069 | -51.38
-6 | -0.321 | 0.00702 | -0.069 | -45.739
-5.5 | -0.269 | 0.00685 | -0.07 | -39.337
-5 | -0.215 | 0.00674 | -0.07 | -31.921
-4.5 | -0.159 | 0.00659 | -0.071 | -24.19
-4 | -0.103 | 0.00647 | -0.071 | -15.852
-3.5 | -0.045 | 0.00637 | -0.072 | -7.065
-3 | 0.013 | 0.00629 | -0.072 | 2.079
-2.5 | 0.072 | 0.00626 | -0.073 | 11.433
-2 | 0.13 | 0.00593 | -0.073 | 22.005
-1.5 | 0.189 | 0.00458 | -0.074 | 41.32
-1 | 0.249 | 0.00459 | -0.074 | 54.207
-0.5 | 0.307 | 0.00461 | -0.075 | 66.678
0 | 0.366 | 0.00461 | -0.075 | 79.407
0.5 | 0.425 | 0.00463 | -0.076 | 91.668
1 | 0.483 | 0.00465 | -0.076 | 103.929
1.5 | 0.542 | 0.0047 | -0.076 | 115.321
2 | 0.599 | 0.00473 | -0.077 | 126.578
2.5 | 0.656 | 0.00465 | -0.077 | 141.192
3 | 0.713 | 0.00492 | -0.078 | 144.794
3.5 | 0.769 | 0.00545 | -0.078 | 141.098
4 | 0.823 | 0.007 | -0.079 | 117.541
4.5 | 0.876 | 0.00712 | -0.079 | 123.066
5 | 0.927 | 0.00737 | -0.08 | 125.757
5.5 | 0.974 | 0.00762 | -0.08 | 127.793
6 | 1.018 | 0.00794 | -0.08 | 128.221
6.5 | 1.057 | 0.0099 | -0.081 | 106.789
7 | 1.092 | 0.01038 | -0.081 | 105.244
7.5 | 1.123 | 0.01077 | -0.082 | 104.202
8 | 1.147 | 0.01136 | -0.082 | 100.895
8.5 | 1.165 | 0.01195 | -0.082 | 97.532
9 | 1.171 | 0.01254 | -0.082 | 93.335
9.5 | 1.166 | 0.01324 | -0.083 | 88.069
10 | 1.154 | 0.01395 | -0.083 | 82.684
10.5 | 1.133 | 0.01473 | -0.083 | 76.92
11 | 1.105 | 0.01571 | -0.083 | 70.376
11.5 | 1.071 | 0.01682 | -0.083 | 63.65
12 | 1.026 | 0.01886 | -0.083 | 54.397
12.5 | 0.835 | 0.07408 | -0.054 | 11.275
13 | 0.789 | 0.08693 | -0.045 | 9.08
13.5 | 0.756 | 0.08884 | -0.048 | 8.512
14 | 0.718 | 0.09537 | -0.047 | 7.528

## 82. Re 6M Mach 0.00 (2)
BIGFOIL.COM POLAR EXPORT
NACA64-410 a=0.8
NACA64-410 a=0.8 |  |  |  | Cl Max: | 1.7865 | at alpha= | 18 | deg
XFOIL ncrit=9 |  |  |  | L/D Max: | 130.617 | at alpha= | 1.5 | deg
Re: | 6000000 |  |  | Cd Min: | 0.07524 | at alpha= | 20 | deg
Mach: | 0 |  |  | Cl=0 at alpha= | -3.1278 | deg
|  |  |  | @ Cl=0.1, Cd= | 0.0051116
|  |  |  | @ Cl=0.4, Cd= | 0.0038609
|  |  |  | @ Cl=0.6, Cd= | 0.0047988
alpha (deg) | Cl | Cd | Cm | Cl/Cd
-18 | -1.2734 | 0.04628 | -0.0741 | -27.5151
-17.5 | -1.3195 | 0.03496 | -0.0812 | -37.7431
-17 | -1.3392 | 0.02892 | -0.0826 | -46.3071
-16.5 | -1.3544 | 0.02555 | -0.0789 | -53.0098
-16 | -1.327 | 0.02318 | -0.0784 | -57.2476
-15.5 | -1.2979 | 0.02168 | -0.0762 | -59.8662
-14.5 | -1.2234 | 0.01838 | -0.0742 | -66.5615
-14 | -1.1837 | 0.01639 | -0.0734 | -72.2209
-13 | -1.0901 | 0.01392 | -0.0728 | -78.3118
-12.5 | -1.0399 | 0.01305 | -0.0727 | -79.6858
-12 | -0.9884 | 0.01228 | -0.0728 | -80.4886
-11.5 | -0.9357 | 0.01163 | -0.0729 | -80.4557
-11 | -0.8832 | 0.01087 | -0.073 | -81.2511
-10.5 | -0.8302 | 0.01005 | -0.0731 | -82.607
-10 | -0.776 | 0.00948 | -0.0733 | -81.8565
-9.5 | -0.7211 | 0.00902 | -0.0736 | -79.9446
-9 | -0.6656 | 0.0086 | -0.0739 | -77.3953
-8.5 | -0.6097 | 0.00828 | -0.0743 | -73.6353
-8 | -0.5543 | 0.00772 | -0.0746 | -71.8005
-7.5 | -0.4985 | 0.00725 | -0.0749 | -68.7586
-7 | -0.442 | 0.00692 | -0.0753 | -63.8728
-6.5 | -0.3854 | 0.00663 | -0.0757 | -58.1297
-6 | -0.3286 | 0.0064 | -0.0761 | -51.3438
-5.5 | -0.2717 | 0.00616 | -0.0765 | -44.1071
-5 | -0.2147 | 0.00587 | -0.0769 | -36.5758
-4.5 | -0.1575 | 0.00569 | -0.0774 | -27.6801
-4 | -0.1002 | 0.00556 | -0.0779 | -18.0216
-3.5 | -0.0428 | 0.0054 | -0.0783 | -7.9259
-3 | 0.0147 | 0.00528 | -0.0788 | 2.7841
-2.5 | 0.0722 | 0.00516 | -0.0793 | 13.9922
-2 | 0.1297 | 0.00506 | -0.0798 | 25.6324
-1.5 | 0.1872 | 0.00492 | -0.0803 | 38.0488
-1 | 0.2446 | 0.0046 | -0.0809 | 53.1739
-0.5 | 0.3015 | 0.0042 | -0.0816 | 71.7857
0 | 0.3585 | 0.00389 | -0.0822 | 92.1594
0.5 | 0.4155 | 0.00385 | -0.0827 | 107.9221
1 | 0.4724 | 0.00391 | -0.0831 | 120.8184
1.5 | 0.529 | 0.00405 | -0.0835 | 130.6173
2 | 0.5831 | 0.00455 | -0.0835 | 128.1538
2.5 | 0.6354 | 0.00532 | -0.0834 | 119.4361
3.5 | 0.7402 | 0.00669 | -0.0829 | 110.6428
4 | 0.7933 | 0.00721 | -0.0828 | 110.0277
4.5 | 0.8473 | 0.00756 | -0.0827 | 112.0767
5 | 0.9015 | 0.00787 | -0.0827 | 114.5489
5.5 | 0.9556 | 0.00816 | -0.0826 | 117.1078
6 | 1.0087 | 0.00853 | -0.0824 | 118.2532
6.5 | 1.0618 | 0.00884 | -0.0823 | 120.1131
7.5 | 1.1625 | 0.0093 | -0.0809 | 125
8 | 1.2135 | 0.0098 | -0.0804 | 123.8265
8.5 | 1.2635 | 0.01034 | -0.0798 | 122.1954
9 | 1.3133 | 0.01084 | -0.0792 | 121.1531
9.5 | 1.3608 | 0.0115 | -0.0782 | 118.3304
10 | 1.4078 | 0.01215 | -0.0771 | 115.8683
10.5 | 1.4538 | 0.01281 | -0.0759 | 113.4895
11 | 1.4973 | 0.01359 | -0.0744 | 110.1766
11.5 | 1.5373 | 0.01456 | -0.0723 | 105.5838
12 | 1.5764 | 0.01545 | -0.0701 | 102.0324
12.5 | 1.6118 | 0.01629 | -0.0672 | 98.9441
13 | 1.6368 | 0.01727 | -0.0625 | 94.7771
13.5 | 1.6622 | 0.0184 | -0.0585 | 90.337
14 | 1.6859 | 0.01979 | -0.0545 | 85.1895
14.5 | 1.7084 | 0.02139 | -0.0508 | 79.8691
15 | 1.73 | 0.02315 | -0.0473 | 74.73
15.5 | 1.7466 | 0.02539 | -0.0438 | 68.7909
16 | 1.7645 | 0.02763 | -0.0408 | 63.8617
16.5 | 1.7746 | 0.03073 | -0.0376 | 57.7481
17 | 1.7814 | 0.03433 | -0.0349 | 51.8905
17.5 | 1.7847 | 0.03854 | -0.0328 | 46.3077
18 | 1.7865 | 0.04325 | -0.0314 | 41.3064
18.5 | 1.7821 | 0.0491 | -0.0308 | 36.2953
19 | 1.7699 | 0.05648 | -0.0313 | 31.3368
19.5 | 1.7565 | 0.06469 | -0.033 | 27.1526
20 | 1.7324 | 0.07524 | -0.0365 | 23.025

## 83. Re 6M Mach 0.10 (1)
BIGFOIL.COM POLAR EXPORT
NACA64-410 a=0.8
NACA64-410 a=0.8 |  |  |  | Cl Max: | 1.166 | at alpha= | 9 | deg
JavaFoil+Calcfoil stall+Eppler ext transition |  |  |  | L/D Max: | 145.053 | at alpha= | 3 | deg
Re: | 6000000 |  |  | Cd Min: | 0.00458 | at alpha= | -1 | deg
Mach: | 0.1 |  |  | Cl=0 at alpha= | -3.1121 | deg
|  |  |  | @ Cl=0.1, Cd= | 0.0061124
|  |  |  | @ Cl=0.4, Cd= | 0.0046108
|  |  |  | @ Cl=0.6, Cd= | 0.0047479
alpha (deg) | Cl | Cd | Cm | Cl/Cd
-13.5 | -0.454 | 0.09366 | -0.029 | -4.845
-13 | -0.47 | 0.08832 | -0.029 | -5.321
-12.5 | -0.484 | 0.08336 | -0.03 | -5.808
-12 | -0.491 | 0.07875 | -0.029 | -6.23
-11.5 | -0.494 | 0.07395 | -0.031 | -6.674
-11 | -0.492 | 0.0698 | -0.031 | -7.054
-10.5 | -0.488 | 0.06556 | -0.032 | -7.439
-10 | -0.479 | 0.06036 | -0.033 | -7.94
-9.5 | -0.467 | 0.05542 | -0.035 | -8.426
-9 | -0.451 | 0.05038 | -0.039 | -8.962
-8.5 | -0.528 | 0.00825 | -0.067 | -63.982
-8 | -0.495 | 0.00787 | -0.068 | -62.897
-7.5 | -0.458 | 0.00766 | -0.068 | -59.777
-7 | -0.416 | 0.00745 | -0.069 | -55.87
-6.5 | -0.371 | 0.00721 | -0.069 | -51.46
-6 | -0.322 | 0.00705 | -0.07 | -45.698
-5.5 | -0.27 | 0.0069 | -0.07 | -39.2
-5 | -0.216 | 0.00676 | -0.071 | -31.931
-4.5 | -0.16 | 0.00662 | -0.071 | -24.174
-4 | -0.103 | 0.00651 | -0.072 | -15.824
-3.5 | -0.045 | 0.00637 | -0.072 | -7.108
-3 | 0.013 | 0.0063 | -0.073 | 2.086
-2.5 | 0.072 | 0.00625 | -0.073 | 11.511
-2 | 0.131 | 0.00596 | -0.074 | 21.968
-1.5 | 0.19 | 0.00459 | -0.074 | 41.484
-1 | 0.25 | 0.00458 | -0.075 | 54.593
-0.5 | 0.309 | 0.0046 | -0.075 | 67.133
0 | 0.368 | 0.0046 | -0.075 | 79.929
0.5 | 0.427 | 0.00462 | -0.076 | 92.393
1 | 0.486 | 0.00464 | -0.076 | 104.679
1.5 | 0.545 | 0.00469 | -0.077 | 116.217
2 | 0.602 | 0.00475 | -0.077 | 126.631
2.5 | 0.659 | 0.00466 | -0.078 | 141.522
3 | 0.716 | 0.00494 | -0.078 | 145.053
3.5 | 0.772 | 0.00548 | -0.079 | 140.913
4 | 0.827 | 0.00698 | -0.079 | 118.41
4.5 | 0.88 | 0.00719 | -0.08 | 122.405
5 | 0.931 | 0.00745 | -0.08 | 124.947
5.5 | 0.978 | 0.00771 | -0.08 | 126.771
6 | 1.021 | 0.00794 | -0.081 | 128.641
6.5 | 1.06 | 0.01003 | -0.081 | 105.753
7 | 1.095 | 0.01045 | -0.082 | 104.737
7.5 | 1.124 | 0.0109 | -0.082 | 103.1
8 | 1.146 | 0.01148 | -0.082 | 99.851
8.5 | 1.163 | 0.01208 | -0.083 | 96.311
9 | 1.166 | 0.0127 | -0.083 | 91.799
9.5 | 1.158 | 0.01339 | -0.083 | 86.451
10 | 1.141 | 0.01409 | -0.083 | 80.976
10.5 | 1.116 | 0.01501 | -0.083 | 74.306
11 | 1.082 | 0.01602 | -0.084 | 67.569
11.5 | 1.041 | 0.01735 | -0.083 | 60.001
12 | 0.965 | 0.024 | -0.08 | 40.231
12.5 | 0.795 | 0.07977 | -0.048 | 9.962
13 | 0.752 | 0.08859 | -0.044 | 8.487
13.5 | 0.713 | 0.09082 | -0.047 | 7.855
14 | 0.67 | 0.09898 | -0.044 | 6.772

## 84. Re 6M Mach 0.10 (2)
BIGFOIL.COM POLAR EXPORT
NACA64-410 a=0.8
NACA64-410 a=0.8 |  |  |  | Cl Max: | 1.7607 | at alpha= | 17 | deg
XFOIL ncrit=9 |  |  |  | L/D Max: | 131.383 | at alpha= | 1.5 | deg
Re: | 6000000 |  |  | Cd Min: | 0.09561 | at alpha= | 20 | deg
Mach: | 0.1 |  |  | Cl=0 at alpha= | -3.1269 | deg
|  |  |  | @ Cl=0.1, Cd= | 0.0051226
|  |  |  | @ Cl=0.4, Cd= | 0.0038656
|  |  |  | @ Cl=0.6, Cd= | 0.004758
alpha (deg) | Cl | Cd | Cm | Cl/Cd
-17 | -1.2176 | 0.044 | -0.078 | -27.6727
-16.5 | -1.2513 | 0.03448 | -0.084 | -36.2906
-16 | -1.284 | 0.02817 | -0.0844 | -45.5804
-15 | -1.2607 | 0.02244 | -0.079 | -56.1809
-14.5 | -1.227 | 0.0203 | -0.0776 | -60.4433
-14 | -1.1851 | 0.01875 | -0.0768 | -63.2053
-13.5 | -1.1444 | 0.01667 | -0.0759 | -68.6503
-13 | -1.099 | 0.01497 | -0.0753 | -73.4135
-12.5 | -1.0498 | 0.01376 | -0.0749 | -76.2936
-12 | -0.9982 | 0.0128 | -0.0747 | -77.9844
-11.5 | -0.9452 | 0.01201 | -0.0746 | -78.7011
-11 | -0.8913 | 0.01137 | -0.0746 | -78.3905
-10.5 | -0.8381 | 0.0104 | -0.0745 | -80.5865
-10 | -0.7834 | 0.00972 | -0.0746 | -80.5967
-9.5 | -0.7279 | 0.0092 | -0.0747 | -79.1196
-9 | -0.6717 | 0.00873 | -0.075 | -76.9416
-8.5 | -0.6152 | 0.00837 | -0.0752 | -73.5006
-8 | -0.5588 | 0.00794 | -0.0755 | -70.3778
-7.5 | -0.5027 | 0.00733 | -0.0757 | -68.5812
-7 | -0.4457 | 0.00699 | -0.076 | -63.7625
-6.5 | -0.3885 | 0.00668 | -0.0763 | -58.1587
-6 | -0.3312 | 0.00644 | -0.0767 | -51.4286
-5.5 | -0.2737 | 0.00625 | -0.0771 | -43.792
-5 | -0.2164 | 0.00589 | -0.0775 | -36.7402
-4.5 | -0.1587 | 0.00571 | -0.0779 | -27.7933
-3.5 | -0.0432 | 0.00541 | -0.0788 | -7.9852
-3 | 0.0147 | 0.00528 | -0.0792 | 2.7841
-2.5 | 0.0726 | 0.00517 | -0.0797 | 14.0426
-2 | 0.1304 | 0.00507 | -0.0802 | 25.7199
-1.5 | 0.1883 | 0.00493 | -0.0807 | 38.1947
-1 | 0.246 | 0.00461 | -0.0813 | 53.3623
-0.5 | 0.3033 | 0.00421 | -0.082 | 72.0428
0 | 0.3606 | 0.0039 | -0.0827 | 92.4615
0.5 | 0.4179 | 0.00385 | -0.0832 | 108.5455
1 | 0.4751 | 0.00392 | -0.0836 | 121.199
1.5 | 0.5321 | 0.00405 | -0.0839 | 131.3827
2 | 0.5865 | 0.00456 | -0.084 | 128.6184
2.5 | 0.639 | 0.00533 | -0.0838 | 119.8874
3 | 0.6915 | 0.00607 | -0.0835 | 113.9209
4 | 0.7978 | 0.00724 | -0.0831 | 110.1934
4.5 | 0.8522 | 0.00759 | -0.083 | 112.2793
5 | 0.9067 | 0.00791 | -0.0829 | 114.6271
5.5 | 0.9612 | 0.0082 | -0.0829 | 117.2195
6 | 1.0147 | 0.00857 | -0.0826 | 118.4014
6.5 | 1.0681 | 0.0089 | -0.0824 | 120.0112
7 | 1.1205 | 0.00933 | -0.0819 | 120.0965
7.5 | 1.1696 | 0.00938 | -0.0808 | 124.6908
8 | 1.2208 | 0.0099 | -0.0802 | 123.3131
9 | 1.3212 | 0.01098 | -0.0787 | 120.3279
9.5 | 1.3683 | 0.01172 | -0.0774 | 116.7491
10 | 1.4162 | 0.01233 | -0.0763 | 114.8581
10.5 | 1.4618 | 0.01306 | -0.0749 | 111.9296
11 | 1.5044 | 0.01395 | -0.0729 | 107.8423
11.5 | 1.5437 | 0.01497 | -0.0705 | 103.1196
12 | 1.583 | 0.01584 | -0.0681 | 99.9369
12.5 | 1.6116 | 0.01677 | -0.0637 | 96.1002
13 | 1.6364 | 0.01793 | -0.059 | 91.266
13.5 | 1.6617 | 0.01924 | -0.0549 | 86.3669
14 | 1.6843 | 0.02086 | -0.0508 | 80.743
14.5 | 1.7053 | 0.02272 | -0.047 | 75.0572
15 | 1.725 | 0.02478 | -0.0434 | 69.6126
15.5 | 1.7393 | 0.02741 | -0.0398 | 63.4549
16 | 1.754 | 0.03015 | -0.0367 | 58.1758
16.5 | 1.7593 | 0.03395 | -0.0337 | 51.8203
17 | 1.7607 | 0.03842 | -0.0313 | 45.8277
17.5 | 1.7554 | 0.044 | -0.0297 | 39.8955
18 | 1.7507 | 0.05006 | -0.0292 | 34.972
18.5 | 1.7358 | 0.05801 | -0.0299 | 29.9224
19 | 1.7086 | 0.06855 | -0.0327 | 24.9249
19.5 | 1.6788 | 0.08056 | -0.0373 | 20.8391
20 | 1.6386 | 0.09561 | -0.0446 | 17.1384

## 85. Re 6M Mach 0.25 (1)
BIGFOIL.COM POLAR EXPORT
NACA64-410 a=0.8
NACA64-410 a=0.8 |  |  |  | Cl Max: | 1.139 | at alpha= | 8.5 | deg
JavaFoil+Calcfoil stall+Eppler ext transition |  |  |  | L/D Max: | 147.264 | at alpha= | 3 | deg
Re: | 6000000 |  |  | Cd Min: | 0.0046 | at alpha= | -1.5 | deg
Mach: | 0.25 |  |  | Cl=0 at alpha= | -3.1102 | deg
|  |  |  | @ Cl=0.1, Cd= | 0.0061579
|  |  |  | @ Cl=0.4, Cd= | 0.10119
|  |  |  | @ Cl=0.6, Cd= | 0.10119
alpha (deg) | Cl | Cd | Cm | Cl/Cd
-12.5 | -0.306 | 0.08577 | -0.031 | -3.569
-12 | -0.343 | 0.07977 | -0.031 | -4.301
-11.5 | -0.372 | 0.076 | -0.031 | -4.9
-11 | -0.396 | 0.0721 | -0.031 | -5.487
-10.5 | -0.412 | 0.06917 | -0.031 | -5.959
-10 | -0.422 | 0.06452 | -0.031 | -6.54
-9.5 | -0.425 | 0.05941 | -0.032 | -7.153
-9 | -0.421 | 0.05483 | -0.034 | -7.675
-8.5 | -0.41 | 0.05042 | -0.036 | -8.131
-8 | -0.399 | 0.04152 | -0.045 | -9.611
-7.5 | -0.454 | 0.00788 | -0.07 | -57.636
-7 | -0.417 | 0.00761 | -0.071 | -54.807
-6.5 | -0.375 | 0.00738 | -0.071 | -50.736
-6 | -0.327 | 0.00718 | -0.072 | -45.539
-5.5 | -0.276 | 0.007 | -0.072 | -39.403
-5 | -0.221 | 0.00682 | -0.073 | -32.394
-4.5 | -0.164 | 0.00669 | -0.073 | -24.492
-4 | -0.106 | 0.00656 | -0.074 | -16.095
-3.5 | -0.046 | 0.00646 | -0.074 | -7.19
-3 | 0.013 | 0.00637 | -0.075 | 2.12
-2.5 | 0.074 | 0.00629 | -0.075 | 11.747
-2 | 0.135 | 0.00598 | -0.076 | 22.502
-1.5 | 0.195 | 0.0046 | -0.076 | 42.524
-1 | 0.257 | 0.00461 | -0.077 | 55.721
-0.5 | 0.317 | 0.00463 | -0.077 | 68.615
0 | 0.378 | 0.00465 | -0.078 | 81.268
0.5 | 0.439 | 0.00466 | -0.078 | 94.204
1 | 0.499 | 0.00469 | -0.078 | 106.489
1.5 | 0.56 | 0.0047 | -0.079 | 118.953
2 | 0.618 | 0.00475 | -0.079 | 130.134
2.5 | 0.677 | 0.00471 | -0.08 | 143.751
3 | 0.736 | 0.005 | -0.08 | 147.264
3.5 | 0.793 | 0.00561 | -0.081 | 141.312
4 | 0.848 | 0.00712 | -0.081 | 119.107
4.5 | 0.902 | 0.00736 | -0.082 | 122.621
5 | 0.953 | 0.00764 | -0.082 | 124.782
5.5 | 0.999 | 0.00788 | -0.083 | 126.862
6 | 1.041 | 0.00996 | -0.083 | 104.445
6.5 | 1.076 | 0.01039 | -0.083 | 103.549
7 | 1.105 | 0.01092 | -0.084 | 101.161
7.5 | 1.125 | 0.01148 | -0.084 | 98.003
8 | 1.137 | 0.01214 | -0.084 | 93.662
8.5 | 1.139 | 0.0129 | -0.085 | 88.308
9 | 1.12 | 0.01367 | -0.085 | 81.956
9.5 | 1.083 | 0.01455 | -0.085 | 74.42
10 | 1.029 | 0.01571 | -0.085 | 65.506
10.5 | 0.922 | 0.02314 | -0.081 | 39.834
11 | 0.737 | 0.06947 | -0.048 | 10.611
11.5 | 0.659 | 0.08574 | -0.033 | 7.689
12 | 0.584 | 0.08343 | -0.043 | 7.005
12.5 | 0.5 | 0.08915 | -0.042 | 5.608
13 | 0.41 | 0.09613 | -0.041 | 4.269
13.5 | 0.313 | 0.10119 | -0.042 | 3.098

## 86. Re 6M Mach 0.25 (2)
BIGFOIL.COM POLAR EXPORT
NACA64-410 a=0.8
NACA64-410 a=0.8 |  |  |  | Cl Max: | 1.6035 | at alpha= | 13.5 | deg
XFOIL ncrit=9 |  |  |  | L/D Max: | 134.608 | at alpha= | 1.5 | deg
Re: | 6000000 |  |  | Cd Min: | 0.19905 | at alpha= | 18.5 | deg
Mach: | 0.25 |  |  | Cl=0 at alpha= | -3.1217 | deg
|  |  |  | @ Cl=0.1, Cd= | 0.0051774
|  |  |  | @ Cl=0.4, Cd= | 0.0038964
|  |  |  | @ Cl=0.6, Cd= | 0.0045328
alpha (deg) | Cl | Cd | Cm | Cl/Cd
-16.5 | -0.556 | 0.18843 | 0.0045 | -2.9507
-16 | -0.544 | 0.17911 | 0 | -3.0372
-15.5 | -0.5315 | 0.17039 | -0.0042 | -3.1193
-15 | -0.5146 | 0.16386 | -0.0079 | -3.1405
-14.5 | -0.5013 | 0.15613 | -0.0117 | -3.2108
-14 | -0.5024 | 0.14414 | -0.0163 | -3.4855
-13.5 | -0.5063 | 0.13282 | -0.0208 | -3.8119
-13 | -0.5045 | 0.12413 | -0.0241 | -4.0643
-11.5 | -0.951 | 0.02234 | -0.086 | -42.5694
-11 | -0.9251 | 0.01667 | -0.0847 | -55.4949
-10.5 | -0.8755 | 0.01417 | -0.0836 | -61.7855
-10 | -0.8204 | 0.01253 | -0.0826 | -65.4749
-9.5 | -0.7646 | 0.01094 | -0.0818 | -69.8903
-9 | -0.7058 | 0.00993 | -0.0812 | -71.0775
-8.5 | -0.6459 | 0.00928 | -0.0807 | -69.6013
-8 | -0.5857 | 0.00867 | -0.0804 | -67.5548
-7.5 | -0.5254 | 0.00822 | -0.0802 | -63.9173
-7 | -0.4662 | 0.00742 | -0.08 | -62.8302
-6.5 | -0.406 | 0.00702 | -0.08 | -57.8348
-6 | -0.3458 | 0.00668 | -0.08 | -51.7665
-5.5 | -0.2856 | 0.00641 | -0.0802 | -44.5554
-5 | -0.2257 | 0.00605 | -0.0803 | -37.3058
-4.5 | -0.1656 | 0.00581 | -0.0806 | -28.5026
-4 | -0.1055 | 0.00564 | -0.0809 | -18.7057
-3.5 | -0.0454 | 0.00548 | -0.0813 | -8.2847
-3 | 0.0146 | 0.00533 | -0.0817 | 2.7392
-2.5 | 0.0745 | 0.00522 | -0.0821 | 14.272
-2 | 0.1344 | 0.00512 | -0.0826 | 26.25
-1.5 | 0.1941 | 0.00499 | -0.0831 | 38.8978
-1 | 0.2537 | 0.00469 | -0.0837 | 54.0938
-0.5 | 0.3129 | 0.00426 | -0.0844 | 73.4507
0 | 0.372 | 0.00392 | -0.0851 | 94.898
0.5 | 0.4313 | 0.00387 | -0.0856 | 111.447
1 | 0.4904 | 0.00394 | -0.086 | 124.467
1.5 | 0.5492 | 0.00408 | -0.0864 | 134.6078
2 | 0.6053 | 0.00458 | -0.0863 | 132.1616
2.5 | 0.6589 | 0.00542 | -0.086 | 121.5683
3 | 0.7126 | 0.00622 | -0.0856 | 114.5659
3.5 | 0.7671 | 0.00688 | -0.0852 | 111.4971
4 | 0.8223 | 0.00742 | -0.0848 | 110.8221
4.5 | 0.879 | 0.00774 | -0.0846 | 113.5659
5 | 0.9355 | 0.00809 | -0.0843 | 115.6366
5.5 | 0.9917 | 0.00844 | -0.0839 | 117.5
6 | 1.0477 | 0.00881 | -0.0834 | 118.9217
6.5 | 1.1026 | 0.00926 | -0.0826 | 119.0713
7 | 1.1576 | 0.00967 | -0.0818 | 119.7104
7.5 | 1.2109 | 0.0101 | -0.0807 | 119.8911
8 | 1.2608 | 0.01045 | -0.0787 | 120.6507
8.5 | 1.3127 | 0.01111 | -0.0772 | 118.1548
9 | 1.3623 | 0.0119 | -0.0753 | 114.479
9.5 | 1.4111 | 0.0127 | -0.0731 | 111.1102
10 | 1.4557 | 0.01374 | -0.0702 | 105.9461
10.5 | 1.4951 | 0.01504 | -0.0665 | 99.4082
11 | 1.5273 | 0.01627 | -0.0615 | 93.8722
11.5 | 1.5504 | 0.01781 | -0.0553 | 87.0522
12 | 1.5712 | 0.01984 | -0.0494 | 79.1935
12.5 | 1.5886 | 0.02233 | -0.0438 | 71.142
13 | 1.5971 | 0.02573 | -0.0381 | 62.0715
13.5 | 1.6035 | 0.02949 | -0.0332 | 54.3744
14 | 1.5872 | 0.03558 | -0.0282 | 44.6093
14.5 | 1.5716 | 0.04225 | -0.0253 | 37.1976
15 | 1.5482 | 0.05052 | -0.0244 | 30.6453
15.5 | 1.5133 | 0.06145 | -0.0264 | 24.6265
16 | 1.4859 | 0.07289 | -0.0305 | 20.3855
16.5 | 1.4369 | 0.08958 | -0.0394 | 16.0404
17 | 1.3915 | 0.10833 | -0.0511 | 12.845
17.5 | 1.3525 | 0.12815 | -0.0641 | 10.554
18 | 1.2618 | 0.16098 | -0.0849 | 7.8382
18.5 | 1.1628 | 0.19905 | -0.1104 | 5.8417

## 87. Re 6M Mach 0.50 (1)
BIGFOIL.COM POLAR EXPORT
NACA64-410 a=0.8
NACA64-410 a=0.8 |  |  |  | Cl Max: | 1.209 | at alpha= | 20 | deg
JavaFoil+Calcfoil stall+Eppler ext transition |  |  |  | L/D Max: | 159.883 | at alpha= | 3 | deg
Re: | 6000000 |  |  | Cd Min: | 0.00467 | at alpha= | 1 | deg
Mach: | 0.5 |  |  | Cl=0 at alpha= | -3.1136 | deg
|  |  |  | @ Cl=0.1, Cd= | 0.0062156
|  |  |  | @ Cl=0.4, Cd= | 0.0047236
|  |  |  | @ Cl=0.6, Cd= | 0.0046951
alpha (deg) | Cl | Cd | Cm | Cl/Cd
-20 | -0.913 | 0.15574 | -0.039 | -5.863
-19.5 | -0.885 | 0.15042 | -0.038 | -5.883
-19 | -0.857 | 0.14379 | -0.037 | -5.96
-18.5 | -0.83 | 0.13927 | -0.037 | -5.962
-18 | -0.804 | 0.13493 | -0.038 | -5.959
-17.5 | -0.778 | 0.1384 | -0.038 | -5.621
-17 | -0.751 | 0.12873 | -0.038 | -5.834
-16.5 | -0.722 | 0.12512 | -0.037 | -5.774
-16 | -0.696 | 0.11776 | -0.037 | -5.909
-15.5 | -0.67 | 0.10721 | -0.037 | -6.246
-15 | -0.643 | 0.10011 | -0.038 | -6.422
-14.5 | -0.616 | 0.10666 | -0.038 | -5.773
-14 | -0.588 | 0.10173 | -0.037 | -5.785
-13.5 | -0.562 | 0.09119 | -0.038 | -6.164
-13 | -0.535 | 0.08373 | -0.039 | -6.395
-12.5 | -0.509 | 0.07808 | -0.04 | -6.524
-12 | -0.483 | 0.07216 | -0.041 | -6.698
-11.5 | -0.454 | 0.07371 | -0.039 | -6.166
-11 | -0.426 | 0.07496 | -0.036 | -5.685
-10.5 | -0.4 | 0.0675 | -0.038 | -5.92
-10 | -0.373 | 0.0611 | -0.04 | -6.111
-9.5 | -0.347 | 0.05654 | -0.041 | -6.137
-9 | -0.322 | 0.05087 | -0.045 | -6.327
-8.5 | -0.291 | 0.05627 | -0.037 | -5.173
-8 | -0.264 | 0.05418 | -0.035 | -4.868
-7.5 | -0.237 | 0.04834 | -0.037 | -4.904
-7 | -0.211 | 0.04418 | -0.04 | -4.766
-6.5 | -0.183 | 0.04271 | -0.04 | -4.292
-6 | -0.242 | 0.0409 | -0.037 | -5.913
-5.5 | -0.231 | 0.03508 | -0.048 | -6.589
-5 | -0.236 | 0.00738 | -0.081 | -31.937
-4.5 | -0.178 | 0.0071 | -0.082 | -25.106
-4 | -0.116 | 0.00693 | -0.082 | -16.749
-3.5 | -0.051 | 0.00655 | -0.083 | -7.842
-3 | 0.015 | 0.00641 | -0.083 | 2.341
-2.5 | 0.082 | 0.00625 | -0.084 | 13.181
-2 | 0.15 | 0.00612 | -0.084 | 24.557
-1.5 | 0.218 | 0.00607 | -0.085 | 35.947
-1 | 0.287 | 0.00471 | -0.086 | 60.965
-0.5 | 0.355 | 0.00469 | -0.086 | 75.666
0 | 0.422 | 0.00474 | -0.087 | 89.182
0.5 | 0.49 | 0.00476 | -0.087 | 103.03
1 | 0.558 | 0.00467 | -0.088 | 119.445
1.5 | 0.625 | 0.00471 | -0.088 | 132.742
2 | 0.69 | 0.00479 | -0.089 | 143.952
2.5 | 0.756 | 0.00492 | -0.089 | 153.561
3 | 0.82 | 0.00513 | -0.09 | 159.883
3.5 | 0.881 | 0.00581 | -0.09 | 151.578
4 | 0.939 | 0.00941 | -0.091 | 99.749
4.5 | 0.993 | 0.00993 | -0.091 | 100.064
5 | 1.037 | 0.0105 | -0.091 | 98.757
5.5 | 1.064 | 0.01112 | -0.092 | 95.675
6 | 1.062 | 0.012 | -0.092 | 88.475
6.5 | 0.986 | 0.01327 | -0.092 | 74.256
7 | 0.54 | 0.04711 | -0.046 | 11.452
7.5 | 0.692 | 0.01448 | -0.093 | 47.802
8 | 0.721 | 0.01555 | -0.093 | 46.382
8.5 | 0.617 | 0.05807 | -0.045 | 10.63
9 | 0.783 | 0.01675 | -0.094 | 46.742
9.5 | 0.81 | 0.01839 | -0.094 | 44.06
10 | 0.833 | 0.02067 | -0.093 | 40.285
10.5 | 0.722 | 0.07261 | -0.049 | 9.941
11 | 0.895 | 0.02146 | -0.094 | 41.694
11.5 | 0.873 | 0.03474 | -0.087 | 25.115
12 | 0.801 | 0.08256 | -0.053 | 9.7
12.5 | 0.825 | 0.09227 | -0.051 | 8.942
13 | 0.852 | 0.09729 | -0.053 | 8.757
13.5 | 0.877 | 0.09295 | -0.053 | 9.434
14 | 0.902 | 0.10115 | -0.053 | 8.916
14.5 | 0.932 | 0.10694 | -0.058 | 8.711
15 | 0.957 | 0.11757 | -0.058 | 8.137
15.5 | 0.979 | 0.11567 | -0.056 | 8.465
16 | 1.006 | 0.118 | -0.058 | 8.528
16.5 | 1.036 | 0.1239 | -0.062 | 8.365
17 | 1.064 | 0.12928 | -0.064 | 8.226
17.5 | 1.082 | 0.13147 | -0.06 | 8.23
18 | 1.11 | 0.13779 | -0.062 | 8.052
18.5 | 1.14 | 0.13985 | -0.065 | 8.151
19 | 1.173 | 0.14069 | -0.069 | 8.337
19.5 | 1.184 | 0.14798 | -0.063 | 8
20 | 1.209 | 0.15156 | -0.064 | 7.976

## 88. Re 6M Mach 0.50 (2)
BIGFOIL.COM POLAR EXPORT
NACA64-410 a=0.8
NACA64-410 a=0.8 |  |  |  | Cl Max: | 1.2754 | at alpha= | 7 | deg
XFOIL ncrit=9 |  |  |  | L/D Max: | 147.943 | at alpha= | 1.5 | deg
Re: | 6000000 |  |  | Cd Min: | 0.2064 | at alpha= | -16.5 | deg
Mach: | 0.5 |  |  | Cl=0 at alpha= | -3.0941 | deg
|  |  |  | @ Cl=0.1, Cd= | 0.0053897
|  |  |  | @ Cl=0.4, Cd= | 0.0042032
|  |  |  | @ Cl=0.6, Cd= | 0.0041569
alpha (deg) | Cl | Cd | Cm | Cl/Cd
-16.5 | -0.575 | 0.2064 | 0.0087 | -2.7859
-16 | -0.555 | 0.19779 | 0.0038 | -2.806
-15 | -0.5193 | 0.17819 | -0.0059 | -2.9143
-14 | -0.479 | 0.16225 | -0.015 | -2.9522
-13.5 | -0.4484 | 0.15182 | -0.0243 | -2.9535
-13 | -0.4336 | 0.14335 | -0.0283 | -3.0248
-12.5 | -0.4187 | 0.13469 | -0.0327 | -3.1086
-12 | -0.4059 | 0.12583 | -0.0375 | -3.2258
-11.5 | -0.3917 | 0.11766 | -0.042 | -3.3291
-11 | -0.3761 | 0.10997 | -0.0464 | -3.42
-10.5 | -0.37 | 0.10059 | -0.0514 | -3.6783
-10 | -0.3562 | 0.09319 | -0.0555 | -3.8223
-9.5 | -0.3591 | 0.08313 | -0.0612 | -4.3197
-9 | -0.3517 | 0.07549 | -0.0657 | -4.6589
-8.5 | -0.3461 | 0.06801 | -0.0701 | -5.089
-8 | -0.3516 | 0.05918 | -0.0756 | -5.9412
-7.5 | -0.3668 | 0.04885 | -0.0842 | -7.5087
-7 | -0.3901 | 0.03941 | -0.0915 | -9.8985
-6.5 | -0.392 | 0.02937 | -0.0951 | -13.347
-6 | -0.3741 | 0.01887 | -0.0963 | -19.8251
-5.5 | -0.3334 | 0.01037 | -0.0958 | -32.1504
-5 | -0.2682 | 0.00777 | -0.0945 | -34.5174
-4.5 | -0.1981 | 0.00673 | -0.0935 | -29.4354
-4 | -0.1275 | 0.00613 | -0.0929 | -20.7993
-3.5 | -0.0569 | 0.00583 | -0.0927 | -9.7599
-3 | 0.0132 | 0.00561 | -0.0926 | 2.3529
-2.5 | 0.0826 | 0.00542 | -0.0928 | 15.2399
-2 | 0.1515 | 0.0053 | -0.0931 | 28.5849
-1.5 | 0.2201 | 0.00519 | -0.0935 | 42.4085
-1 | 0.2882 | 0.00496 | -0.0941 | 58.1048
-0.5 | 0.356 | 0.00451 | -0.0949 | 78.9357
0 | 0.4234 | 0.00404 | -0.0958 | 104.802
0.5 | 0.4909 | 0.004 | -0.0963 | 122.725
1 | 0.5587 | 0.00404 | -0.0967 | 138.2921
1.5 | 0.6258 | 0.00423 | -0.097 | 147.9433
2 | 0.6898 | 0.00472 | -0.0967 | 146.1441
2.5 | 0.7469 | 0.00587 | -0.0953 | 127.2402
3 | 0.8048 | 0.00689 | -0.0939 | 116.807
3.5 | 0.8652 | 0.00766 | -0.0924 | 112.9504
4 | 0.9295 | 0.00811 | -0.0912 | 114.6116
4.5 | 0.9943 | 0.00855 | -0.0898 | 116.2924
5 | 1.0586 | 0.00904 | -0.0878 | 117.1018
5.5 | 1.1225 | 0.00957 | -0.0854 | 117.2936
6 | 1.1832 | 0.01031 | -0.0821 | 114.7624
6.5 | 1.2416 | 0.01117 | -0.0778 | 111.1549
7 | 1.2754 | 0.01305 | -0.0693 | 97.7318
7.5 | 1.2703 | 0.01649 | -0.0562 | 77.0346
8 | 1.2695 | 0.02249 | -0.0461 | 56.4473
8.5 | 1.2543 | 0.02954 | -0.0374 | 42.4611
9 | 1.2217 | 0.03748 | -0.0307 | 32.5961
9.5 | 1.1825 | 0.04677 | -0.0279 | 25.2833
10 | 1.1424 | 0.05779 | -0.0297 | 19.7681
10.5 | 1.107 | 0.07033 | -0.0355 | 15.7401
11 | 1.0738 | 0.08529 | -0.0451 | 12.59
11.5 | 1.0499 | 0.10221 | -0.0571 | 10.272
12 | 1.0343 | 0.12008 | -0.0685 | 8.6134

## 89. Re 7M Mach 0.00 (1)
BIGFOIL.COM POLAR EXPORT
NACA64-410 a=0.8
NACA64-410 a=0.8 |  |  |  | Cl Max: | 1.172 | at alpha= | 9 | deg
JavaFoil+Calcfoil stall+Eppler ext transition |  |  |  | L/D Max: | 137.375 | at alpha= | 2.5 | deg
Re: | 7000000 |  |  | Cd Min: | 0.00453 | at alpha= | -1 | deg
Mach: | 0 |  |  | Cl=0 at alpha= | -3.1121 | deg
|  |  |  | @ Cl=0.1, Cd= | 0.006111
|  |  |  | @ Cl=0.4, Cd= | 0.0045515
|  |  |  | @ Cl=0.6, Cd= | 0.0046719
alpha (deg) | Cl | Cd | Cm | Cl/Cd
-13.5 | -0.48 | 0.09264 | -0.03 | -5.184
-13 | -0.493 | 0.08698 | -0.03 | -5.67
-12.5 | -0.504 | 0.08173 | -0.03 | -6.167
-12 | -0.508 | 0.07734 | -0.03 | -6.564
-11.5 | -0.508 | 0.07214 | -0.031 | -7.037
-11 | -0.504 | 0.06889 | -0.031 | -7.312
-10.5 | -0.497 | 0.06325 | -0.033 | -7.861
-10 | -0.487 | 0.05895 | -0.035 | -8.254
-9.5 | -0.474 | 0.05299 | -0.038 | -8.945
-9 | -0.524 | 0.01358 | -0.062 | -38.589
-8.5 | -0.53 | 0.00807 | -0.067 | -65.675
-8 | -0.496 | 0.00771 | -0.067 | -64.36
-7.5 | -0.458 | 0.00747 | -0.068 | -61.307
-7 | -0.416 | 0.00727 | -0.068 | -57.209
-6.5 | -0.37 | 0.00707 | -0.069 | -52.315
-6 | -0.321 | 0.0069 | -0.069 | -46.549
-5.5 | -0.269 | 0.00678 | -0.07 | -39.744
-5 | -0.215 | 0.00665 | -0.07 | -32.337
-4.5 | -0.159 | 0.0065 | -0.071 | -24.528
-4 | -0.103 | 0.0064 | -0.071 | -16.036
-3.5 | -0.045 | 0.00627 | -0.072 | -7.179
-3 | 0.013 | 0.00621 | -0.072 | 2.107
-2.5 | 0.072 | 0.00614 | -0.073 | 11.669
-2 | 0.13 | 0.00608 | -0.073 | 21.434
-1.5 | 0.189 | 0.00455 | -0.074 | 41.64
-1 | 0.249 | 0.00453 | -0.074 | 54.886
-0.5 | 0.307 | 0.00453 | -0.075 | 67.896
0 | 0.366 | 0.00454 | -0.075 | 80.535
0.5 | 0.425 | 0.00456 | -0.076 | 93.099
1 | 0.483 | 0.00458 | -0.076 | 105.411
1.5 | 0.542 | 0.00463 | -0.076 | 117.154
2 | 0.599 | 0.00467 | -0.077 | 128.107
2.5 | 0.656 | 0.00478 | -0.077 | 137.375
3 | 0.713 | 0.00535 | -0.078 | 133.319
3.5 | 0.769 | 0.00575 | -0.078 | 133.672
4 | 0.823 | 0.00684 | -0.079 | 120.262
4.5 | 0.876 | 0.00703 | -0.079 | 124.574
5 | 0.927 | 0.0072 | -0.08 | 128.806
5.5 | 0.974 | 0.00744 | -0.08 | 130.987
6 | 1.018 | 0.00774 | -0.08 | 131.557
6.5 | 1.058 | 0.00969 | -0.081 | 109.174
7 | 1.093 | 0.01013 | -0.081 | 107.849
7.5 | 1.123 | 0.01051 | -0.082 | 106.83
8 | 1.147 | 0.01106 | -0.082 | 103.694
8.5 | 1.166 | 0.01163 | -0.082 | 100.251
9 | 1.172 | 0.01223 | -0.083 | 95.824
9.5 | 1.167 | 0.01288 | -0.083 | 90.605
10 | 1.155 | 0.01356 | -0.083 | 85.127
10.5 | 1.135 | 0.01432 | -0.083 | 79.244
11 | 1.107 | 0.01524 | -0.083 | 72.61
11.5 | 1.073 | 0.01628 | -0.083 | 65.88
12 | 1.03 | 0.01793 | -0.083 | 57.479
12.5 | 0.929 | 0.03282 | -0.076 | 28.291
13 | 0.791 | 0.08533 | -0.047 | 9.267
13.5 | 0.759 | 0.08648 | -0.05 | 8.773
14 | 0.719 | 0.09352 | -0.048 | 7.691

## 90. Re 7M Mach 0.00 (2)
BIGFOIL.COM POLAR EXPORT
NACA64-410 a=0.8
NACA64-410 a=0.8 |  |  |  | Cl Max: | 1.7985 | at alpha= | 18 | deg
XFOIL ncrit=9 |  |  |  | L/D Max: | 130.941 | at alpha= | 1.5 | deg
Re: | 7000000 |  |  | Cd Min: | 0.07502 | at alpha= | 20 | deg
Mach: | 0 |  |  | Cl=0 at alpha= | -3.1254 | deg
|  |  |  | @ Cl=0.1, Cd= | 0.0049837
|  |  |  | @ Cl=0.4, Cd= | 0.0038446
|  |  |  | @ Cl=0.6, Cd= | 0.004967
alpha (deg) | Cl | Cd | Cm | Cl/Cd
-18.5 | -1.2834 | 0.05135 | -0.0706 | -24.9932
-18 | -1.3491 | 0.03669 | -0.0806 | -36.7702
-17.5 | -1.3669 | 0.03031 | -0.0829 | -45.0973
-17 | -1.3867 | 0.02602 | -0.081 | -53.2936
-16.5 | -1.3765 | 0.02367 | -0.0778 | -58.1538
-16 | -1.3487 | 0.02161 | -0.0764 | -62.4109
-15.5 | -1.3141 | 0.0201 | -0.075 | -65.3781
-15 | -1.2753 | 0.01854 | -0.0741 | -68.7864
-14 | -1.1878 | 0.01588 | -0.0731 | -74.7985
-13.5 | -1.142 | 0.01449 | -0.0727 | -78.813
-13 | -1.0939 | 0.01332 | -0.0725 | -82.1246
-12.5 | -1.0435 | 0.01241 | -0.0725 | -84.0854
-12 | -0.9916 | 0.01167 | -0.0725 | -84.97
-11.5 | -0.9388 | 0.01106 | -0.0726 | -84.8825
-11 | -0.8851 | 0.01049 | -0.0728 | -84.3756
-10.5 | -0.832 | 0.00969 | -0.0729 | -85.8617
-9.5 | -0.7227 | 0.0086 | -0.0735 | -84.0349
-9 | -0.6672 | 0.0082 | -0.0738 | -81.3659
-8.5 | -0.6112 | 0.00789 | -0.0741 | -77.4651
-8 | -0.5549 | 0.00759 | -0.0745 | -73.1094
-7.5 | -0.4993 | 0.00702 | -0.0748 | -71.1254
-7 | -0.4429 | 0.00667 | -0.0752 | -66.4018
-6.5 | -0.3862 | 0.00639 | -0.0756 | -60.4382
-6 | -0.3293 | 0.00618 | -0.076 | -53.2848
-5.5 | -0.2722 | 0.00601 | -0.0765 | -45.2912
-5 | -0.2152 | 0.00573 | -0.0769 | -37.5567
-4.5 | -0.1579 | 0.00554 | -0.0774 | -28.5018
-3.5 | -0.043 | 0.00529 | -0.0783 | -8.1285
-3 | 0.0144 | 0.00516 | -0.0788 | 2.7907
-2.5 | 0.072 | 0.00506 | -0.0793 | 14.2292
-1 | 0.2445 | 0.00459 | -0.0809 | 53.268
0 | 0.3586 | 0.00391 | -0.0822 | 91.7136
0.5 | 0.4156 | 0.00382 | -0.0827 | 108.7958
1 | 0.4724 | 0.0039 | -0.0831 | 121.1282
1.5 | 0.529 | 0.00404 | -0.0835 | 130.9406
2.5 | 0.6347 | 0.00542 | -0.0833 | 117.1033
3 | 0.6875 | 0.00607 | -0.0832 | 113.2619
3.5 | 0.7409 | 0.0066 | -0.0831 | 112.2576
4 | 0.7944 | 0.00708 | -0.0829 | 112.2034
4.5 | 0.8489 | 0.00739 | -0.083 | 114.8714
5 | 0.9032 | 0.00769 | -0.0829 | 117.4512
5.5 | 0.9574 | 0.00796 | -0.083 | 120.2764
6 | 1.0109 | 0.0083 | -0.0828 | 121.7952
6.5 | 1.064 | 0.00864 | -0.0827 | 123.1481
7 | 1.1164 | 0.00903 | -0.0824 | 123.6323
7.5 | 1.1687 | 0.00936 | -0.0821 | 124.8611
8 | 1.2164 | 0.00954 | -0.0809 | 127.5052
8.5 | 1.2672 | 0.01001 | -0.0804 | 126.5934
9 | 1.317 | 0.01052 | -0.0798 | 125.1901
9.5 | 1.3646 | 0.0112 | -0.0788 | 121.8393
10 | 1.4128 | 0.01176 | -0.078 | 120.1361
10.5 | 1.459 | 0.01242 | -0.0768 | 117.4718
11 | 1.5026 | 0.01322 | -0.0753 | 113.6611
11.5 | 1.5441 | 0.01411 | -0.0734 | 109.433
12 | 1.5856 | 0.01486 | -0.0716 | 106.7026
12.5 | 1.6239 | 0.01571 | -0.0692 | 103.3673
13 | 1.6507 | 0.01666 | -0.0648 | 99.0816
13.5 | 1.6755 | 0.0177 | -0.0604 | 94.661
14 | 1.6991 | 0.01902 | -0.0563 | 89.3323
14.5 | 1.7208 | 0.0206 | -0.0523 | 83.534
15 | 1.7425 | 0.02228 | -0.0487 | 78.2092
15.5 | 1.7591 | 0.02447 | -0.0449 | 71.888
16 | 1.7775 | 0.02661 | -0.0418 | 66.7982
16.5 | 1.7875 | 0.02963 | -0.0385 | 60.3274
17 | 1.7946 | 0.03311 | -0.0356 | 54.2011
17.5 | 1.7963 | 0.03737 | -0.0331 | 48.068
18 | 1.7985 | 0.04193 | -0.0316 | 42.8929
18.5 | 1.7926 | 0.04782 | -0.0308 | 37.4864
19 | 1.7764 | 0.05561 | -0.0311 | 31.9439
19.5 | 1.7592 | 0.06429 | -0.0329 | 27.3635
20 | 1.7337 | 0.07502 | -0.0364 | 23.1098

## 91. Re 7M Mach 0.10 (1)
BIGFOIL.COM POLAR EXPORT
NACA64-410 a=0.8
NACA64-410 a=0.8 |  |  |  | Cl Max: | 1.167 | at alpha= | 9 | deg
JavaFoil+Calcfoil stall+Eppler ext transition |  |  |  | L/D Max: | 137.687 | at alpha= | 2.5 | deg
Re: | 7000000 |  |  | Cd Min: | 0.00452 | at alpha= | -1 | deg
Mach: | 0.1 |  |  | Cl=0 at alpha= | -3.1121 | deg
|  |  |  | @ Cl=0.1, Cd= | 0.0060024
|  |  |  | @ Cl=0.4, Cd= | 0.0045571
|  |  |  | @ Cl=0.6, Cd= | 0.0046583
alpha (deg) | Cl | Cd | Cm | Cl/Cd
-13.5 | -0.454 | 0.09229 | -0.03 | -4.919
-13 | -0.47 | 0.08827 | -0.03 | -5.328
-12.5 | -0.484 | 0.08203 | -0.03 | -5.904
-12 | -0.491 | 0.07896 | -0.03 | -6.217
-11.5 | -0.494 | 0.07267 | -0.031 | -6.794
-11 | -0.493 | 0.06886 | -0.031 | -7.152
-10.5 | -0.488 | 0.06476 | -0.032 | -7.532
-10 | -0.48 | 0.05968 | -0.034 | -8.039
-9.5 | -0.468 | 0.05429 | -0.037 | -8.621
-9 | -0.455 | 0.04788 | -0.041 | -9.492
-8.5 | -0.528 | 0.0081 | -0.067 | -65.141
-8 | -0.495 | 0.00777 | -0.068 | -63.784
-7.5 | -0.458 | 0.00754 | -0.068 | -60.778
-7 | -0.416 | 0.00731 | -0.069 | -56.987
-6.5 | -0.371 | 0.00711 | -0.069 | -52.187
-6 | -0.322 | 0.00694 | -0.07 | -46.383
-5.5 | -0.27 | 0.0068 | -0.07 | -39.735
-5 | -0.216 | 0.00664 | -0.071 | -32.509
-4.5 | -0.16 | 0.00652 | -0.071 | -24.552
-4 | -0.103 | 0.00643 | -0.072 | -16.017
-3.5 | -0.045 | 0.00626 | -0.072 | -7.227
-3 | 0.013 | 0.00623 | -0.073 | 2.112
-2.5 | 0.072 | 0.00614 | -0.073 | 11.715
-2 | 0.131 | 0.00585 | -0.074 | 22.404
-1.5 | 0.19 | 0.00458 | -0.074 | 41.537
-1 | 0.25 | 0.00452 | -0.075 | 55.307
-0.5 | 0.309 | 0.00452 | -0.075 | 68.335
0 | 0.368 | 0.00453 | -0.075 | 81.173
0.5 | 0.427 | 0.00458 | -0.076 | 93.081
1 | 0.486 | 0.0046 | -0.076 | 105.569
1.5 | 0.545 | 0.00461 | -0.077 | 118.096
2 | 0.602 | 0.00466 | -0.077 | 129.135
2.5 | 0.659 | 0.00479 | -0.078 | 137.687
3 | 0.716 | 0.00534 | -0.078 | 134.107
3.5 | 0.772 | 0.0058 | -0.079 | 133.078
4 | 0.827 | 0.00683 | -0.079 | 121.169
4.5 | 0.88 | 0.00705 | -0.08 | 124.974
5 | 0.931 | 0.00727 | -0.08 | 128.002
5.5 | 0.978 | 0.00753 | -0.08 | 129.959
6 | 1.022 | 0.00774 | -0.081 | 132.037
6.5 | 1.061 | 0.00977 | -0.081 | 108.597
7 | 1.095 | 0.01022 | -0.082 | 107.156
7.5 | 1.124 | 0.01059 | -0.082 | 106.139
8 | 1.147 | 0.01116 | -0.082 | 102.754
8.5 | 1.164 | 0.01175 | -0.083 | 99.078
9 | 1.167 | 0.01236 | -0.083 | 94.374
9.5 | 1.159 | 0.01303 | -0.083 | 88.938
10 | 1.142 | 0.01379 | -0.083 | 82.841
10.5 | 1.117 | 0.0146 | -0.084 | 76.52
11 | 1.084 | 0.01554 | -0.084 | 69.757
11.5 | 1.043 | 0.01689 | -0.084 | 61.737
12 | 0.991 | 0.01921 | -0.083 | 51.559
12.5 | 0.798 | 0.0774 | -0.051 | 10.313
13 | 0.753 | 0.08712 | -0.045 | 8.64
13.5 | 0.715 | 0.08898 | -0.048 | 8.033
14 | 0.671 | 0.09776 | -0.045 | 6.863

## 92. Re 7M Mach 0.10 (2)
BIGFOIL.COM POLAR EXPORT
NACA64-410 a=0.8
NACA64-410 a=0.8 |  |  |  | Cl Max: | 1.773 | at alpha= | 17 | deg
XFOIL ncrit=9 |  |  |  | L/D Max: | 131.383 | at alpha= | 1.5 | deg
Re: | 7000000 |  |  | Cd Min: | 0.09044 | at alpha= | 20 | deg
Mach: | 0.1 |  |  | Cl=0 at alpha= | -3.1244 | deg
|  |  |  | @ Cl=0.1, Cd= | 0.0050297
|  |  |  | @ Cl=0.4, Cd= | 0.0038551
|  |  |  | @ Cl=0.6, Cd= | 0.0049323
alpha (deg) | Cl | Cd | Cm | Cl/Cd
-17.5 | -1.227 | 0.04932 | -0.0743 | -24.8783
-17 | -1.2786 | 0.03655 | -0.0834 | -34.9822
-16.5 | -1.2908 | 0.03076 | -0.0855 | -41.9636
-15.5 | -1.3076 | 0.02295 | -0.0798 | -56.976
-15 | -1.2774 | 0.02073 | -0.0781 | -61.6208
-14.5 | -1.2393 | 0.01885 | -0.0769 | -65.7454
-14 | -1.1953 | 0.01742 | -0.0762 | -68.6165
-13.5 | -1.1486 | 0.01611 | -0.0756 | -71.2973
-13 | -1.1028 | 0.01442 | -0.075 | -76.4771
-12.5 | -1.0536 | 0.01312 | -0.0746 | -80.3049
-12 | -1.0017 | 0.01216 | -0.0745 | -82.3766
-11.5 | -0.9485 | 0.0114 | -0.0743 | -83.2018
-10.5 | -0.8397 | 0.01009 | -0.0744 | -83.221
-10 | -0.7853 | 0.00932 | -0.0744 | -84.2597
-9.5 | -0.7296 | 0.00876 | -0.0746 | -83.2877
-9 | -0.6734 | 0.00832 | -0.0748 | -80.9375
-8.5 | -0.6167 | 0.00797 | -0.0751 | -77.3777
-8 | -0.5598 | 0.00765 | -0.0753 | -73.1765
-7.5 | -0.5034 | 0.0071 | -0.0756 | -70.9014
-7 | -0.4465 | 0.00673 | -0.0759 | -66.3447
-6.5 | -0.3893 | 0.00643 | -0.0762 | -60.5443
-6 | -0.3319 | 0.00621 | -0.0766 | -53.4461
-5.5 | -0.2743 | 0.00603 | -0.077 | -45.4892
-5 | -0.2168 | 0.00575 | -0.0774 | -37.7043
-4.5 | -0.1591 | 0.00556 | -0.0778 | -28.6151
-4 | -0.1013 | 0.00542 | -0.0783 | -18.69
-3.5 | -0.0435 | 0.0053 | -0.0788 | -8.2075
-3 | 0.0144 | 0.00517 | -0.0792 | 2.7853
-2 | 0.1303 | 0.00498 | -0.0802 | 26.1647
-1.5 | 0.1882 | 0.00485 | -0.0807 | 38.8041
-1 | 0.2459 | 0.0046 | -0.0813 | 53.4565
-0.5 | 0.3033 | 0.0043 | -0.0819 | 70.5349
0 | 0.3607 | 0.00391 | -0.0827 | 92.2506
0.5 | 0.418 | 0.00383 | -0.0832 | 109.1384
1 | 0.4751 | 0.0039 | -0.0836 | 121.8205
1.5 | 0.5321 | 0.00405 | -0.084 | 131.3827
2.5 | 0.6383 | 0.00543 | -0.0837 | 117.5506
3 | 0.6914 | 0.00609 | -0.0836 | 113.5304
3.5 | 0.7451 | 0.00663 | -0.0834 | 112.3831
4 | 0.7989 | 0.00711 | -0.0833 | 112.3629
4.5 | 0.8538 | 0.00741 | -0.0833 | 115.2227
5 | 0.9084 | 0.00772 | -0.0832 | 117.6684
6 | 1.0169 | 0.00834 | -0.083 | 121.9305
6.5 | 1.0703 | 0.0087 | -0.0828 | 123.023
7 | 1.1233 | 0.00908 | -0.0824 | 123.7115
7.5 | 1.1758 | 0.00944 | -0.082 | 124.5551
8 | 1.2237 | 0.00965 | -0.0807 | 126.8083
8.5 | 1.2751 | 0.01011 | -0.0801 | 126.1227
9 | 1.3249 | 0.01067 | -0.0793 | 124.1706
9.5 | 1.3732 | 0.01133 | -0.0783 | 121.2004
10 | 1.4212 | 0.01195 | -0.0772 | 118.9289
10.5 | 1.467 | 0.01269 | -0.0757 | 115.6028
11 | 1.5095 | 0.01362 | -0.0737 | 110.8297
11.5 | 1.5525 | 0.01439 | -0.0719 | 107.8874
12 | 1.5929 | 0.01523 | -0.0696 | 104.5896
12.5 | 1.6263 | 0.01618 | -0.0661 | 100.513
13 | 1.6498 | 0.01727 | -0.061 | 95.5298
13.5 | 1.6749 | 0.01849 | -0.0567 | 90.5841
14 | 1.698 | 0.02001 | -0.0525 | 84.8576
14.5 | 1.7186 | 0.02183 | -0.0484 | 78.7265
15 | 1.7384 | 0.02382 | -0.0447 | 72.9807
15.5 | 1.7522 | 0.02641 | -0.0408 | 66.3461
16 | 1.7671 | 0.02906 | -0.0376 | 60.8087
16.5 | 1.7721 | 0.03279 | -0.0343 | 54.0439
17 | 1.773 | 0.03721 | -0.0316 | 47.6485
17.5 | 1.7611 | 0.04338 | -0.0296 | 40.597
18 | 1.7564 | 0.04936 | -0.029 | 35.5835
18.5 | 1.736 | 0.05796 | -0.0298 | 29.9517
19 | 1.7181 | 0.06712 | -0.0321 | 25.5974
19.5 | 1.7032 | 0.07656 | -0.0354 | 22.2466
20 | 1.667 | 0.09044 | -0.0418 | 18.4321

## 93. Re 7M Mach 0.25 (1)
BIGFOIL.COM POLAR EXPORT
NACA64-410 a=0.8
NACA64-410 a=0.8 |  |  |  | Cl Max: | 1.14 | at alpha= | 8.5 | deg
JavaFoil+Calcfoil stall+Eppler ext transition |  |  |  | L/D Max: | 144.112 | at alpha= | 2.5 | deg
Re: | 7000000 |  |  | Cd Min: | 0.00455 | at alpha= | -1 | deg
Mach: | 0.25 |  |  | Cl=0 at alpha= | -3.1102 | deg
|  |  |  | @ Cl=0.1, Cd= | 0.0060593
|  |  |  | @ Cl=0.4, Cd= | 0.09957
|  |  |  | @ Cl=0.6, Cd= | 0.09957
alpha (deg) | Cl | Cd | Cm | Cl/Cd
-13 | -0.256 | 0.08995 | -0.031 | -2.851
-12.5 | -0.306 | 0.08512 | -0.031 | -3.597
-12 | -0.343 | 0.07905 | -0.031 | -4.342
-11.5 | -0.373 | 0.07509 | -0.031 | -4.961
-11 | -0.396 | 0.07095 | -0.031 | -5.578
-10.5 | -0.412 | 0.06863 | -0.031 | -6.006
-10 | -0.422 | 0.06374 | -0.031 | -6.62
-9.5 | -0.425 | 0.05918 | -0.033 | -7.185
-9 | -0.421 | 0.0543 | -0.034 | -7.753
-8.5 | -0.411 | 0.04981 | -0.037 | -8.242
-8 | -0.485 | 0.00817 | -0.07 | -59.324
-7.5 | -0.454 | 0.00772 | -0.07 | -58.834
-7 | -0.417 | 0.00748 | -0.071 | -55.766
-6.5 | -0.375 | 0.00725 | -0.071 | -51.681
-6 | -0.327 | 0.00706 | -0.072 | -46.336
-5.5 | -0.276 | 0.00687 | -0.072 | -40.112
-5 | -0.221 | 0.00675 | -0.073 | -32.734
-4.5 | -0.164 | 0.0066 | -0.073 | -24.836
-4 | -0.106 | 0.00649 | -0.074 | -16.289
-3.5 | -0.046 | 0.00637 | -0.074 | -7.289
-3 | 0.013 | 0.00626 | -0.075 | 2.158
-2.5 | 0.074 | 0.0062 | -0.075 | 11.92
-2 | 0.135 | 0.00587 | -0.076 | 22.948
-1.5 | 0.195 | 0.00456 | -0.076 | 42.864
-1 | 0.257 | 0.00455 | -0.077 | 56.456
-0.5 | 0.317 | 0.00455 | -0.077 | 69.798
0 | 0.378 | 0.00456 | -0.078 | 82.803
0.5 | 0.439 | 0.00458 | -0.078 | 95.655
1 | 0.499 | 0.00461 | -0.078 | 108.211
1.5 | 0.56 | 0.00464 | -0.079 | 120.578
2 | 0.618 | 0.0047 | -0.079 | 131.612
2.5 | 0.677 | 0.0047 | -0.08 | 144.112
3 | 0.736 | 0.00544 | -0.08 | 135.282
3.5 | 0.793 | 0.00579 | -0.081 | 136.851
4 | 0.849 | 0.00696 | -0.081 | 121.961
4.5 | 0.903 | 0.00719 | -0.082 | 125.592
5 | 0.953 | 0.00745 | -0.082 | 127.974
5.5 | 0.999 | 0.00768 | -0.083 | 130.205
6 | 1.041 | 0.00973 | -0.083 | 106.993
6.5 | 1.076 | 0.01014 | -0.083 | 106.114
7 | 1.105 | 0.01066 | -0.084 | 103.676
7.5 | 1.126 | 0.01119 | -0.084 | 100.63
8 | 1.138 | 0.01178 | -0.084 | 96.588
8.5 | 1.14 | 0.01255 | -0.085 | 90.84
9 | 1.121 | 0.0133 | -0.085 | 84.282
9.5 | 1.084 | 0.01416 | -0.085 | 76.591
10 | 1.031 | 0.01524 | -0.085 | 67.675
10.5 | 0.959 | 0.0171 | -0.085 | 56.059
11 | 0.741 | 0.06698 | -0.051 | 11.058
11.5 | 0.659 | 0.08377 | -0.033 | 7.87
12 | 0.585 | 0.08172 | -0.044 | 7.155
12.5 | 0.5 | 0.08811 | -0.042 | 5.675
13 | 0.41 | 0.09458 | -0.042 | 4.34
13.5 | 0.313 | 0.09957 | -0.042 | 3.149

## 94. Re 7M Mach 0.25 (2)
BIGFOIL.COM POLAR EXPORT
NACA64-410 a=0.8
NACA64-410 a=0.8 |  |  |  | Cl Max: | 1.632 | at alpha= | 13.5 | deg
XFOIL ncrit=9 |  |  |  | L/D Max: | 134.939 | at alpha= | 1.5 | deg
Re: | 7000000 |  |  | Cd Min: | 0.19036 | at alpha= | -16.5 | deg
Mach: | 0.25 |  |  | Cl=0 at alpha= | -3.1192 | deg
|  |  |  | @ Cl=0.1, Cd= | 0.0050672
|  |  |  | @ Cl=0.4, Cd= | 0.0038877
|  |  |  | @ Cl=0.6, Cd= | 0.0047306
alpha (deg) | Cl | Cd | Cm | Cl/Cd
-16.5 | -0.5514 | 0.19036 | 0.0047 | -2.8966
-16 | -0.545 | 0.17833 | -0.0003 | -3.0561
-15.5 | -0.5336 | 0.16921 | -0.0046 | -3.1535
-15 | -0.5178 | 0.1624 | -0.0084 | -3.1884
-14.5 | -0.5049 | 0.15474 | -0.0121 | -3.2629
-14 | -0.523 | 0.13825 | -0.0181 | -3.783
-13.5 | -0.5213 | 0.12933 | -0.0217 | -4.0308
-13 | -0.7918 | 0.05669 | -0.0748 | -13.9672
-12.5 | -0.8558 | 0.04121 | -0.0883 | -20.7668
-12 | -0.8929 | 0.03592 | -0.0868 | -24.858
-11.5 | -0.9646 | 0.0204 | -0.0859 | -47.2843
-11 | -0.9358 | 0.01478 | -0.0844 | -63.3153
-10.5 | -0.8822 | 0.01289 | -0.0833 | -68.4407
-10 | -0.8252 | 0.01156 | -0.0824 | -71.3841
-9.5 | -0.7665 | 0.01053 | -0.0817 | -72.792
-9 | -0.7084 | 0.00935 | -0.081 | -75.7647
-8.5 | -0.648 | 0.00872 | -0.0806 | -74.3119
-8 | -0.5876 | 0.00819 | -0.0803 | -71.746
-7.5 | -0.5269 | 0.00776 | -0.0801 | -67.8995
-7 | -0.4672 | 0.00712 | -0.0799 | -65.618
-6.5 | -0.407 | 0.00672 | -0.0799 | -60.5655
-6 | -0.3466 | 0.00642 | -0.0799 | -53.9875
-5.5 | -0.2863 | 0.00616 | -0.0801 | -46.4773
-5 | -0.2261 | 0.00593 | -0.0803 | -38.1282
-4.5 | -0.166 | 0.00566 | -0.0805 | -29.3286
-4 | -0.1059 | 0.00549 | -0.0809 | -19.2896
-3.5 | -0.0457 | 0.00537 | -0.0813 | -8.5102
-3 | 0.0143 | 0.00521 | -0.0817 | 2.7447
-2.5 | 0.0743 | 0.00511 | -0.0821 | 14.5401
-2 | 0.1343 | 0.00501 | -0.0826 | 26.8064
-1.5 | 0.1941 | 0.00489 | -0.0831 | 39.6933
-1 | 0.2538 | 0.00464 | -0.0837 | 54.6983
-0.5 | 0.313 | 0.00434 | -0.0843 | 72.1198
0 | 0.3722 | 0.00393 | -0.0851 | 94.7074
0.5 | 0.4314 | 0.00384 | -0.0856 | 112.3438
1 | 0.4904 | 0.00391 | -0.086 | 125.422
1.5 | 0.5492 | 0.00407 | -0.0864 | 134.9386
2 | 0.6038 | 0.00478 | -0.0862 | 126.318
2.5 | 0.6582 | 0.00552 | -0.0859 | 119.2391
3 | 0.7126 | 0.00623 | -0.0856 | 114.382
4 | 0.8238 | 0.00725 | -0.085 | 113.6276
4.5 | 0.8808 | 0.00756 | -0.0849 | 116.5079
5 | 0.9376 | 0.00788 | -0.0846 | 118.9848
5.5 | 0.9939 | 0.00824 | -0.0842 | 120.6189
6 | 1.0502 | 0.00858 | -0.0838 | 122.4009
6.5 | 1.1054 | 0.00902 | -0.0831 | 122.5499
7 | 1.1609 | 0.00941 | -0.0824 | 123.3688
7.5 | 1.2146 | 0.00994 | -0.0813 | 122.1932
8 | 1.265 | 0.01012 | -0.0794 | 125
8.5 | 1.3169 | 0.0108 | -0.0779 | 121.9352
9 | 1.368 | 0.01149 | -0.0762 | 119.0601
9.5 | 1.4172 | 0.01229 | -0.0741 | 115.3133
10 | 1.4614 | 0.01341 | -0.0711 | 108.9784
10.5 | 1.5057 | 0.01439 | -0.0681 | 104.6352
11 | 1.5438 | 0.01558 | -0.0641 | 99.0886
11.5 | 1.5674 | 0.01696 | -0.0576 | 92.4175
12 | 1.5892 | 0.01876 | -0.0516 | 84.7122
12.5 | 1.6089 | 0.02097 | -0.0459 | 76.7239
13 | 1.621 | 0.02395 | -0.0401 | 67.6827
13.5 | 1.632 | 0.02721 | -0.0351 | 59.9779
14 | 1.6217 | 0.03254 | -0.0296 | 49.8371
14.5 | 1.6115 | 0.03834 | -0.026 | 42.0318
15 | 1.5929 | 0.04562 | -0.0239 | 34.9167
15.5 | 1.5611 | 0.05539 | -0.0244 | 28.1838
16 | 1.534 | 0.06597 | -0.0271 | 23.253
16.5 | 1.4885 | 0.08085 | -0.0339 | 18.4106
17 | 1.4448 | 0.09767 | -0.0435 | 14.7927
17.5 | 1.4077 | 0.11552 | -0.055 | 12.1858
18 | 1.3533 | 0.13915 | -0.0705 | 9.7255
18.5 | 1.2522 | 0.1741 | -0.0935 | 7.1924

## 95. Re 7M Mach 0.50 (1)
BIGFOIL.COM POLAR EXPORT
NACA64-410 a=0.8
NACA64-410 a=0.8 |  |  |  | Cl Max: | 1.212 | at alpha= | 20 | deg
JavaFoil+Calcfoil stall+Eppler ext transition |  |  |  | L/D Max: | 154.77 | at alpha= | 2.5 | deg
Re: | 7000000 |  |  | Cd Min: | 0.0046 | at alpha= | 1 | deg
Mach: | 0.5 |  |  | Cl=0 at alpha= | -3.1136 | deg
|  |  |  | @ Cl=0.1, Cd= | 0.0061162
|  |  |  | @ Cl=0.4, Cd= | 0.0046669
|  |  |  | @ Cl=0.6, Cd= | 0.0046376
alpha (deg) | Cl | Cd | Cm | Cl/Cd
-20 | -0.914 | 0.15177 | -0.039 | -6.022
-19.5 | -0.886 | 0.1461 | -0.038 | -6.065
-19 | -0.857 | 0.14284 | -0.037 | -6.002
-18.5 | -0.831 | 0.13883 | -0.037 | -5.983
-18 | -0.804 | 0.13237 | -0.038 | -6.075
-17.5 | -0.778 | 0.1341 | -0.038 | -5.801
-17 | -0.751 | 0.12728 | -0.038 | -5.902
-16.5 | -0.723 | 0.12281 | -0.037 | -5.89
-16 | -0.697 | 0.11341 | -0.038 | -6.146
-15.5 | -0.67 | 0.10516 | -0.038 | -6.375
-15 | -0.644 | 0.09875 | -0.039 | -6.521
-14.5 | -0.616 | 0.10672 | -0.038 | -5.771
-14 | -0.589 | 0.10121 | -0.037 | -5.817
-13.5 | -0.562 | 0.08906 | -0.038 | -6.314
-13 | -0.536 | 0.08331 | -0.039 | -6.435
-12.5 | -0.51 | 0.07647 | -0.041 | -6.673
-12 | -0.485 | 0.07001 | -0.043 | -6.929
-11.5 | -0.455 | 0.07268 | -0.039 | -6.256
-11 | -0.426 | 0.07409 | -0.037 | -5.753
-10.5 | -0.4 | 0.06667 | -0.038 | -5.998
-10 | -0.374 | 0.0604 | -0.041 | -6.189
-9.5 | -0.348 | 0.05544 | -0.043 | -6.273
-9 | -0.325 | 0.04702 | -0.05 | -6.918
-8.5 | -0.291 | 0.05548 | -0.037 | -5.248
-8 | -0.264 | 0.05365 | -0.035 | -4.917
-7.5 | -0.237 | 0.04804 | -0.038 | -4.937
-7 | -0.211 | 0.04363 | -0.041 | -4.832
-6.5 | -0.183 | 0.04253 | -0.04 | -4.31
-6 | -0.242 | 0.04051 | -0.037 | -5.973
-5.5 | -0.284 | 0.00747 | -0.081 | -38.006
-5 | -0.236 | 0.00724 | -0.081 | -32.55
-4.5 | -0.178 | 0.00702 | -0.082 | -25.384
-4 | -0.116 | 0.00682 | -0.082 | -17.027
-3.5 | -0.051 | 0.00664 | -0.083 | -7.739
-3 | 0.015 | 0.00629 | -0.083 | 2.385
-2.5 | 0.082 | 0.00614 | -0.084 | 13.409
-2 | 0.15 | 0.00605 | -0.084 | 24.847
-1.5 | 0.218 | 0.00593 | -0.085 | 36.802
-1 | 0.287 | 0.00465 | -0.086 | 61.791
-0.5 | 0.355 | 0.00464 | -0.086 | 76.441
0 | 0.422 | 0.00468 | -0.087 | 90.27
0.5 | 0.49 | 0.0047 | -0.087 | 104.279
1 | 0.558 | 0.0046 | -0.088 | 121.392
1.5 | 0.625 | 0.00466 | -0.088 | 134.316
2 | 0.69 | 0.00475 | -0.089 | 145.459
2.5 | 0.756 | 0.00488 | -0.089 | 154.77
3 | 0.82 | 0.00531 | -0.09 | 154.466
3.5 | 0.881 | 0.00725 | -0.09 | 121.462
4 | 0.939 | 0.00921 | -0.091 | 101.977
4.5 | 0.994 | 0.00971 | -0.091 | 102.306
5 | 1.038 | 0.01024 | -0.092 | 101.322
5.5 | 1.065 | 0.01085 | -0.092 | 98.186
6 | 1.063 | 0.01169 | -0.092 | 90.882
6.5 | 0.986 | 0.01294 | -0.093 | 76.216
7 | 0.54 | 0.04646 | -0.047 | 11.628
7.5 | 0.693 | 0.01409 | -0.093 | 49.147
8 | 0.722 | 0.01515 | -0.093 | 47.691
8.5 | 0.618 | 0.0575 | -0.046 | 10.741
9 | 0.784 | 0.01628 | -0.094 | 48.144
9.5 | 0.812 | 0.01782 | -0.094 | 45.553
10 | 0.837 | 0.01958 | -0.094 | 42.772
10.5 | 0.723 | 0.07135 | -0.05 | 10.129
11 | 0.899 | 0.02056 | -0.095 | 43.723
11.5 | 0.923 | 0.02273 | -0.094 | 40.626
12 | 0.804 | 0.08034 | -0.056 | 10.012
12.5 | 0.826 | 0.09094 | -0.052 | 9.079
13 | 0.853 | 0.09689 | -0.054 | 8.8
13.5 | 0.879 | 0.09183 | -0.055 | 9.569
14 | 0.903 | 0.09931 | -0.055 | 9.095
14.5 | 0.933 | 0.10456 | -0.059 | 8.924
15 | 0.957 | 0.11496 | -0.058 | 8.326
15.5 | 0.979 | 0.1128 | -0.056 | 8.682
16 | 1.008 | 0.11651 | -0.059 | 8.649
16.5 | 1.039 | 0.11961 | -0.064 | 8.69
17 | 1.065 | 0.12784 | -0.064 | 8.333
17.5 | 1.082 | 0.12756 | -0.06 | 8.483
18 | 1.111 | 0.13409 | -0.063 | 8.287
18.5 | 1.146 | 0.13423 | -0.068 | 8.537
19 | 1.178 | 0.1357 | -0.071 | 8.68
19.5 | 1.184 | 0.14686 | -0.064 | 8.063
20 | 1.212 | 0.15104 | -0.066 | 8.025

## 96. Re 7M Mach 0.50 (2)
BIGFOIL.COM POLAR EXPORT
NACA64-410 a=0.8
NACA64-410 a=0.8 |  |  |  | Cl Max: | 1.2865 | at alpha= | 7 | deg
XFOIL ncrit=9 |  |  |  | L/D Max: | 150.144 | at alpha= | 1.5 | deg
Re: | 7000000 |  |  | Cd Min: | 0.26487 | at alpha= | -20 | deg
Mach: | 0.5 |  |  | Cl=0 at alpha= | -3.092 | deg
|  |  |  | @ Cl=0.1, Cd= | 0.0052976
|  |  |  | @ Cl=0.4, Cd= | 0.0041888
|  |  |  | @ Cl=0.6, Cd= | 0.0040961
alpha (deg) | Cl | Cd | Cm | Cl/Cd
-20 | -0.7328 | 0.26487 | 0.0444 | -2.7666
-19.5 | -0.711 | 0.25612 | 0.039 | -2.776
-19 | -0.6884 | 0.2475 | 0.0337 | -2.7814
-18 | -0.6437 | 0.22978 | 0.0233 | -2.8014
-17.5 | -0.6212 | 0.22189 | 0.0183 | -2.7996
-17 | -0.5979 | 0.21452 | 0.0133 | -2.7872
-16.5 | -0.5756 | 0.20652 | 0.0085 | -2.7871
-14.5 | -0.5011 | 0.17134 | -0.0091 | -2.9246
-14 | -0.4683 | 0.16006 | -0.0194 | -2.9258
-13.5 | -0.4513 | 0.15221 | -0.0233 | -2.965
-13 | -0.4359 | 0.14323 | -0.0279 | -3.0434
-12.5 | -0.4221 | 0.13405 | -0.0327 | -3.1488
-12 | -0.4095 | 0.12504 | -0.0376 | -3.275
-11.5 | -0.3956 | 0.11667 | -0.0424 | -3.3908
-11 | -0.3786 | 0.10943 | -0.0465 | -3.4597
-10.5 | -0.3726 | 0.09994 | -0.0517 | -3.7282
-10 | -0.3611 | 0.09218 | -0.0561 | -3.9173
-9.5 | -0.3629 | 0.08234 | -0.0617 | -4.4073
-9 | -0.3597 | 0.07407 | -0.0666 | -4.8562
-8.5 | -0.3539 | 0.06661 | -0.0711 | -5.313
-8 | -0.3604 | 0.05779 | -0.0767 | -6.2364
-7.5 | -0.379 | 0.04737 | -0.0857 | -8.0008
-7 | -0.3993 | 0.03808 | -0.0923 | -10.4858
-6.5 | -0.3971 | 0.02846 | -0.0953 | -13.9529
-6 | -0.3806 | 0.01736 | -0.0965 | -21.924
-5.5 | -0.3372 | 0.00943 | -0.0958 | -35.7582
-5 | -0.2699 | 0.00733 | -0.0944 | -36.8213
-4.5 | -0.1989 | 0.00649 | -0.0935 | -30.6471
-4 | -0.128 | 0.00592 | -0.0929 | -21.6216
-3.5 | -0.0572 | 0.00565 | -0.0927 | -10.1239
-3 | 0.0129 | 0.00548 | -0.0927 | 2.354
-2 | 0.1514 | 0.00519 | -0.0931 | 29.1715
-1.5 | 0.22 | 0.00509 | -0.0936 | 43.222
-1 | 0.2883 | 0.00489 | -0.0941 | 58.9571
0 | 0.4237 | 0.00404 | -0.0958 | 104.8762
0.5 | 0.4913 | 0.00394 | -0.0964 | 124.6954
1 | 0.559 | 0.00398 | -0.0968 | 140.4523
1.5 | 0.6261 | 0.00417 | -0.097 | 150.1439
2 | 0.6877 | 0.00491 | -0.0964 | 140.0611
2.5 | 0.7461 | 0.00593 | -0.0953 | 125.8179
3 | 0.8053 | 0.00685 | -0.094 | 117.562
3.5 | 0.8671 | 0.00752 | -0.0927 | 115.3059
4 | 0.9323 | 0.00792 | -0.0916 | 117.7146
4.5 | 0.9977 | 0.00832 | -0.0903 | 119.9159
5 | 1.0624 | 0.00881 | -0.0884 | 120.5902
5.5 | 1.1272 | 0.0093 | -0.0861 | 121.2043
6 | 1.1896 | 0.00998 | -0.083 | 119.1984
6.5 | 1.2493 | 0.01081 | -0.0788 | 115.5689
7 | 1.2865 | 0.01271 | -0.0708 | 101.2195
7.5 | 1.2812 | 0.01618 | -0.0574 | 79.1842
8 | 1.2797 | 0.02185 | -0.047 | 58.5675
8.5 | 1.2586 | 0.02937 | -0.0377 | 42.8533
9 | 1.2255 | 0.03721 | -0.0308 | 32.9347
9.5 | 1.1868 | 0.04634 | -0.0278 | 25.6107
10 | 1.1473 | 0.05718 | -0.0294 | 20.0647
10.5 | 1.1121 | 0.06956 | -0.0349 | 15.9876
11 | 1.0793 | 0.08429 | -0.0443 | 12.8046
11.5 | 1.0551 | 0.10094 | -0.0561 | 10.4527
12 | 1.0404 | 0.11874 | -0.0676 | 8.762

## 97. Re 8M Mach 0.00 (1)
BIGFOIL.COM POLAR EXPORT
NACA64-410 a=0.8
NACA64-410 a=0.8 |  |  |  | Cl Max: | 1.172 | at alpha= | 9 | deg
JavaFoil+Calcfoil stall+Eppler ext transition |  |  |  | L/D Max: | 134.992 | at alpha= | 6.5 | deg
Re: | 8000000 |  |  | Cd Min: | 0.00446 | at alpha= | -0.5 | deg
Mach: | 0 |  |  | Cl=0 at alpha= | -3.1121 | deg
|  |  |  | @ Cl=0.1, Cd= | 0.0060262
|  |  |  | @ Cl=0.4, Cd= | 0.0045273
|  |  |  | @ Cl=0.6, Cd= | 0.0046675
alpha (deg) | Cl | Cd | Cm | Cl/Cd
-14 | -0.465 | 0.09566 | -0.03 | -4.866
-13.5 | -0.48 | 0.09088 | -0.03 | -5.285
-13 | -0.493 | 0.08634 | -0.03 | -5.715
-12.5 | -0.504 | 0.08119 | -0.031 | -6.21
-12 | -0.508 | 0.07672 | -0.031 | -6.62
-11.5 | -0.508 | 0.07149 | -0.032 | -7.103
-11 | -0.504 | 0.06775 | -0.032 | -7.436
-10.5 | -0.498 | 0.06246 | -0.034 | -7.965
-10 | -0.487 | 0.05836 | -0.035 | -8.345
-9.5 | -0.476 | 0.05121 | -0.04 | -9.298
-9 | -0.559 | 0.00847 | -0.067 | -65.973
-8.5 | -0.53 | 0.00792 | -0.067 | -66.926
-8 | -0.496 | 0.0076 | -0.067 | -65.321
-7.5 | -0.458 | 0.00737 | -0.068 | -62.177
-7 | -0.416 | 0.00718 | -0.068 | -57.915
-6.5 | -0.37 | 0.007 | -0.069 | -52.886
-6 | -0.321 | 0.00682 | -0.069 | -47.059
-5.5 | -0.269 | 0.00669 | -0.07 | -40.271
-5 | -0.215 | 0.00657 | -0.07 | -32.754
-4.5 | -0.159 | 0.00644 | -0.071 | -24.742
-4 | -0.103 | 0.00632 | -0.071 | -16.233
-3.5 | -0.045 | 0.00618 | -0.072 | -7.285
-3 | 0.013 | 0.00615 | -0.072 | 2.128
-2.5 | 0.072 | 0.00606 | -0.073 | 11.824
-2 | 0.13 | 0.00599 | -0.073 | 21.777
-1.5 | 0.189 | 0.0048 | -0.074 | 39.453
-1 | 0.249 | 0.00449 | -0.074 | 55.375
-0.5 | 0.307 | 0.00446 | -0.075 | 68.995
0 | 0.366 | 0.00451 | -0.075 | 81.165
0.5 | 0.425 | 0.00454 | -0.076 | 93.503
1 | 0.483 | 0.00454 | -0.076 | 106.442
1.5 | 0.542 | 0.00454 | -0.076 | 119.249
2 | 0.599 | 0.00466 | -0.077 | 128.459
2.5 | 0.656 | 0.00509 | -0.077 | 128.942
3 | 0.713 | 0.00548 | -0.078 | 130.156
3.5 | 0.769 | 0.00595 | -0.078 | 129.112
4 | 0.823 | 0.00723 | -0.079 | 113.786
4.5 | 0.876 | 0.00688 | -0.079 | 127.316
5 | 0.927 | 0.00712 | -0.08 | 130.177
5.5 | 0.974 | 0.00736 | -0.08 | 132.416
6 | 1.018 | 0.00756 | -0.08 | 134.678
6.5 | 1.058 | 0.00784 | -0.081 | 134.992
7 | 1.093 | 0.00993 | -0.081 | 110.01
7.5 | 1.123 | 0.01028 | -0.082 | 109.229
8 | 1.148 | 0.01083 | -0.082 | 105.996
8.5 | 1.167 | 0.01139 | -0.082 | 102.441
9 | 1.172 | 0.01196 | -0.083 | 98.061
9.5 | 1.168 | 0.01259 | -0.083 | 92.769
10 | 1.156 | 0.01325 | -0.083 | 87.216
10.5 | 1.135 | 0.01397 | -0.083 | 81.27
11 | 1.108 | 0.01486 | -0.083 | 74.553
11.5 | 1.074 | 0.01583 | -0.084 | 67.833
12 | 1.033 | 0.01728 | -0.083 | 59.751
12.5 | 0.975 | 0.02127 | -0.082 | 45.816
13 | 0.792 | 0.08406 | -0.048 | 9.425
13.5 | 0.762 | 0.08395 | -0.053 | 9.073
14 | 0.718 | 0.09461 | -0.047 | 7.591

## 98. Re 8M Mach 0.00 (2)
BIGFOIL.COM POLAR EXPORT
NACA64-410 a=0.8
NACA64-410 a=0.8 |  |  |  | Cl Max: | 1.8031 | at alpha= | 17 | deg
XFOIL ncrit=9 |  |  |  | L/D Max: | 130.267 | at alpha= | 8.5 | deg
Re: | 8000000 |  |  | Cd Min: | 0.06716 | at alpha= | 20 | deg
Mach: | 0 |  |  | Cl=0 at alpha= | -3.1241 | deg
|  |  |  | @ Cl=0.1, Cd= | 0.0049261
|  |  |  | @ Cl=0.4, Cd= | 0.0038594
|  |  |  | @ Cl=0.6, Cd= | 0.0050871
alpha (deg) | Cl | Cd | Cm | Cl/Cd
-18.5 | -1.3129 | 0.04692 | -0.0741 | -27.9817
-18 | -1.3851 | 0.03284 | -0.0825 | -42.1772
-17.5 | -1.3931 | 0.02812 | -0.0832 | -49.5413
-17 | -1.4114 | 0.02475 | -0.0789 | -57.0263
-16.5 | -1.3858 | 0.02254 | -0.0778 | -61.4818
-16 | -1.3615 | 0.02051 | -0.0754 | -66.3823
-15.5 | -1.3243 | 0.019 | -0.0743 | -69.7
-15 | -1.2832 | 0.01759 | -0.0736 | -72.9505
-14.5 | -1.2388 | 0.01636 | -0.0731 | -75.7213
-13.5 | -1.1447 | 0.01411 | -0.0725 | -81.1269
-13 | -1.0964 | 0.01291 | -0.0723 | -84.9264
-12.5 | -1.0461 | 0.01195 | -0.0722 | -87.5397
-12 | -0.9941 | 0.01123 | -0.0723 | -88.5218
-11.5 | -0.9409 | 0.01061 | -0.0724 | -88.6805
-11 | -0.8871 | 0.01006 | -0.0726 | -88.1809
-10.5 | -0.8332 | 0.00947 | -0.0728 | -87.9831
-10 | -0.779 | 0.00879 | -0.073 | -88.6234
-9.5 | -0.724 | 0.0083 | -0.0733 | -87.2289
-9 | -0.6684 | 0.00791 | -0.0737 | -84.5006
-8.5 | -0.6122 | 0.00759 | -0.074 | -80.6588
-8 | -0.5559 | 0.0073 | -0.0744 | -76.1507
-7.5 | -0.4998 | 0.00687 | -0.0748 | -72.7511
-7 | -0.4434 | 0.00648 | -0.0751 | -68.4259
-6.5 | -0.3868 | 0.00621 | -0.0755 | -62.2866
-6 | -0.3298 | 0.00601 | -0.076 | -54.8752
-5 | -0.2155 | 0.00563 | -0.0769 | -38.2771
-4.5 | -0.1582 | 0.00543 | -0.0773 | -29.1344
-3.5 | -0.0433 | 0.00519 | -0.0783 | -8.343
-3 | 0.0143 | 0.00505 | -0.0788 | 2.8317
-2.5 | 0.0719 | 0.00497 | -0.0793 | 14.4668
-2 | 0.1295 | 0.00488 | -0.0798 | 26.5369
-1.5 | 0.1871 | 0.00477 | -0.0803 | 39.2243
-1 | 0.2444 | 0.00458 | -0.0809 | 53.3624
-0.5 | 0.3016 | 0.00434 | -0.0815 | 69.4931
0 | 0.3587 | 0.00399 | -0.0822 | 89.8997
0.5 | 0.4156 | 0.00381 | -0.0827 | 109.0814
1 | 0.4723 | 0.0039 | -0.0831 | 121.1026
1.5 | 0.5288 | 0.00406 | -0.0835 | 130.2463
2 | 0.5809 | 0.00488 | -0.0834 | 119.0369
2.5 | 0.6344 | 0.00546 | -0.0833 | 116.1905
3 | 0.6876 | 0.00607 | -0.0832 | 113.2784
3.5 | 0.7415 | 0.00654 | -0.0832 | 113.3792
4 | 0.7955 | 0.00696 | -0.0831 | 114.296
4.5 | 0.8502 | 0.00724 | -0.0832 | 117.4309
5 | 0.9046 | 0.00753 | -0.0832 | 120.1328
5.5 | 0.9589 | 0.00781 | -0.0832 | 122.7785
6 | 1.0127 | 0.00812 | -0.0831 | 124.7167
6.5 | 1.0657 | 0.00847 | -0.0829 | 125.8205
7 | 1.1186 | 0.00882 | -0.0828 | 126.8254
7.5 | 1.1709 | 0.00918 | -0.0825 | 127.549
8 | 1.2218 | 0.0096 | -0.082 | 127.2708
8.5 | 1.2701 | 0.00975 | -0.0809 | 130.2667
9 | 1.3198 | 0.01028 | -0.0803 | 128.3852
9.5 | 1.3684 | 0.01089 | -0.0794 | 125.6566
10 | 1.4166 | 0.01145 | -0.0786 | 123.7205
10.5 | 1.4629 | 0.01213 | -0.0775 | 120.6018
11 | 1.5068 | 0.01294 | -0.0759 | 116.4451
11.5 | 1.5504 | 0.01367 | -0.0744 | 113.4162
12 | 1.5926 | 0.0144 | -0.0727 | 110.5972
12.5 | 1.6315 | 0.01526 | -0.0705 | 106.9135
13 | 1.6617 | 0.01624 | -0.0667 | 102.3214
13.5 | 1.6855 | 0.01723 | -0.0619 | 97.8236
14 | 1.7086 | 0.01851 | -0.0575 | 92.3069
14.5 | 1.7301 | 0.02005 | -0.0534 | 86.2893
15 | 1.7519 | 0.02168 | -0.0497 | 80.8072
15.5 | 1.7684 | 0.02382 | -0.0458 | 74.2401
16 | 1.7873 | 0.02589 | -0.0426 | 69.0344
16.5 | 1.797 | 0.02886 | -0.0391 | 62.2661
17 | 1.8031 | 0.03235 | -0.036 | 55.7372
17.5 | 1.8019 | 0.03683 | -0.0333 | 48.9248
18 | 1.8028 | 0.04146 | -0.0316 | 43.4829
18.5 | 1.8008 | 0.04684 | -0.0307 | 38.4458
19 | 1.8001 | 0.05254 | -0.0307 | 34.2615
19.5 | 1.7983 | 0.05875 | -0.0315 | 30.6094
20 | 1.7847 | 0.06716 | -0.0336 | 26.5739

## 99. Re 8M Mach 0.10 (1)
BIGFOIL.COM POLAR EXPORT
NACA64-410 a=0.8
NACA64-410 a=0.8 |  |  |  | Cl Max: | 1.167 | at alpha= | 9 | deg
JavaFoil+Calcfoil stall+Eppler ext transition |  |  |  | L/D Max: | 135.24 | at alpha= | 6 | deg
Re: | 8000000 |  |  | Cd Min: | 0.00449 | at alpha= | -0.5 | deg
Mach: | 0.1 |  |  | Cl=0 at alpha= | -3.1121 | deg
|  |  |  | @ Cl=0.1, Cd= | 0.0060115
|  |  |  | @ Cl=0.4, Cd= | 0.0045163
|  |  |  | @ Cl=0.6, Cd= | 0.0046661
alpha (deg) | Cl | Cd | Cm | Cl/Cd
-13.5 | -0.454 | 0.09204 | -0.03 | -4.934
-13 | -0.47 | 0.0864 | -0.03 | -5.444
-12.5 | -0.485 | 0.08142 | -0.03 | -5.951
-12 | -0.491 | 0.07793 | -0.03 | -6.303
-11.5 | -0.494 | 0.07208 | -0.031 | -6.853
-11 | -0.493 | 0.06839 | -0.031 | -7.204
-10.5 | -0.488 | 0.06444 | -0.032 | -7.572
-10 | -0.48 | 0.05898 | -0.035 | -8.14
-9.5 | -0.469 | 0.05308 | -0.038 | -8.842
-9 | -0.517 | 0.01454 | -0.061 | -35.58
-8.5 | -0.528 | 0.00801 | -0.067 | -65.924
-8 | -0.495 | 0.00765 | -0.068 | -64.722
-7.5 | -0.458 | 0.00743 | -0.068 | -61.633
-7 | -0.416 | 0.00722 | -0.069 | -57.694
-6.5 | -0.371 | 0.00701 | -0.069 | -52.927
-6 | -0.322 | 0.00685 | -0.07 | -46.99
-5.5 | -0.27 | 0.00668 | -0.07 | -40.457
-5 | -0.216 | 0.00658 | -0.071 | -32.825
-4.5 | -0.16 | 0.00644 | -0.071 | -24.851
-4 | -0.103 | 0.00633 | -0.072 | -16.288
-3.5 | -0.045 | 0.00622 | -0.072 | -7.277
-3 | 0.013 | 0.00614 | -0.073 | 2.141
-2.5 | 0.072 | 0.00604 | -0.073 | 11.908
-2 | 0.131 | 0.00598 | -0.074 | 21.909
-1.5 | 0.19 | 0.00481 | -0.074 | 39.554
-1 | 0.25 | 0.00451 | -0.075 | 55.418
-0.5 | 0.309 | 0.00449 | -0.075 | 68.741
0 | 0.368 | 0.0045 | -0.075 | 81.677
0.5 | 0.427 | 0.00453 | -0.076 | 94.221
1 | 0.486 | 0.00453 | -0.076 | 107.198
1.5 | 0.545 | 0.00456 | -0.077 | 119.347
2 | 0.602 | 0.00467 | -0.077 | 128.768
2.5 | 0.659 | 0.00511 | -0.078 | 129.114
3 | 0.716 | 0.00547 | -0.078 | 131.017
3.5 | 0.772 | 0.006 | -0.079 | 128.706
4 | 0.827 | 0.00725 | -0.079 | 114.049
4.5 | 0.881 | 0.00689 | -0.08 | 127.75
5 | 0.931 | 0.00712 | -0.08 | 130.85
5.5 | 0.978 | 0.00735 | -0.08 | 133.028
6 | 1.022 | 0.00755 | -0.081 | 135.24
6.5 | 1.061 | 0.00787 | -0.081 | 134.805
7 | 1.095 | 0.01 | -0.082 | 109.488
7.5 | 1.125 | 0.01038 | -0.082 | 108.344
8 | 1.148 | 0.01092 | -0.082 | 105.154
8.5 | 1.165 | 0.0115 | -0.083 | 101.247
9 | 1.167 | 0.01209 | -0.083 | 96.552
9.5 | 1.16 | 0.01273 | -0.083 | 91.069
10 | 1.143 | 0.01347 | -0.083 | 84.885
10.5 | 1.118 | 0.01424 | -0.084 | 78.539
11 | 1.085 | 0.01514 | -0.084 | 71.657
11.5 | 1.044 | 0.01638 | -0.084 | 63.77
12 | 0.995 | 0.01816 | -0.083 | 54.815
12.5 | 0.804 | 0.07355 | -0.055 | 10.931
13 | 0.754 | 0.08638 | -0.046 | 8.725
13.5 | 0.715 | 0.08854 | -0.049 | 8.078
14 | 0.672 | 0.09696 | -0.046 | 6.926

## 100. Re 8M Mach 0.10 (2)
BIGFOIL.COM POLAR EXPORT
NACA64-410 a=0.8
NACA64-410 a=0.8 |  |  |  | Cl Max: | 1.7793 | at alpha= | 16.5 | deg
XFOIL ncrit=9 |  |  |  | L/D Max: | 131.01 | at alpha= | 1.5 | deg
Re: | 8000000 |  |  | Cd Min: | 0.23797 | at alpha= | -20 | deg
Mach: | 0.1 |  |  | Cl=0 at alpha= | -3.1233 | deg
|  |  |  | @ Cl=0.1, Cd= | 0.0049369
|  |  |  | @ Cl=0.4, Cd= | 0.0038735
|  |  |  | @ Cl=0.6, Cd= | 0.0050574
alpha (deg) | Cl | Cd | Cm | Cl/Cd
-20 | -0.6624 | 0.23797 | 0.0328 | -2.7835
-19.5 | -0.6455 | 0.2308 | 0.0285 | -2.7968
-19 | -0.6281 | 0.22394 | 0.0243 | -2.8048
-18 | -1.2089 | 0.06004 | -0.0659 | -20.1349
-17.5 | -1.2708 | 0.04312 | -0.0793 | -29.4712
-17 | -1.306 | 0.03363 | -0.085 | -38.8344
-16.5 | -1.3106 | 0.02913 | -0.0858 | -44.9914
-16 | -1.3394 | 0.0245 | -0.0815 | -54.6694
-15.5 | -1.3229 | 0.02157 | -0.0788 | -61.3306
-15 | -1.288 | 0.0196 | -0.0774 | -65.7143
-14.5 | -1.2474 | 0.01786 | -0.0764 | -69.8432
-14 | -1.2021 | 0.01648 | -0.0758 | -72.943
-13 | -1.1054 | 0.01403 | -0.0748 | -78.7883
-12.5 | -1.0561 | 0.01268 | -0.0744 | -83.2886
-12 | -1.0043 | 0.01171 | -0.0742 | -85.7643
-11.5 | -0.9508 | 0.01094 | -0.0742 | -86.9104
-11 | -0.8963 | 0.01031 | -0.0742 | -86.935
-10.5 | -0.8412 | 0.00981 | -0.0743 | -85.7492
-10 | -0.7865 | 0.00903 | -0.0743 | -87.0986
-9.5 | -0.7309 | 0.00845 | -0.0744 | -86.497
-9 | -0.6746 | 0.00802 | -0.0747 | -84.1147
-8.5 | -0.6178 | 0.00766 | -0.0749 | -80.6527
-8 | -0.5609 | 0.00736 | -0.0752 | -76.2092
-7.5 | -0.504 | 0.00697 | -0.0755 | -72.3099
-7 | -0.4471 | 0.00654 | -0.0758 | -68.3639
-6.5 | -0.3899 | 0.00625 | -0.0762 | -62.384
-6 | -0.3325 | 0.00604 | -0.0766 | -55.0497
-5.5 | -0.2748 | 0.00587 | -0.077 | -46.8143
-5 | -0.2172 | 0.00566 | -0.0774 | -38.3746
-4.5 | -0.1594 | 0.00545 | -0.0778 | -29.2477
-4 | -0.1016 | 0.00531 | -0.0783 | -19.1337
-3.5 | -0.0437 | 0.00521 | -0.0788 | -8.3877
-3 | 0.0143 | 0.00506 | -0.0792 | 2.8261
-2.5 | 0.0723 | 0.00498 | -0.0797 | 14.5181
-2 | 0.1302 | 0.00489 | -0.0802 | 26.6258
-1.5 | 0.1881 | 0.00478 | -0.0807 | 39.3515
-1 | 0.2458 | 0.00459 | -0.0813 | 53.5512
-0.5 | 0.3033 | 0.00434 | -0.0819 | 69.8848
0 | 0.3608 | 0.00399 | -0.0826 | 90.4261
0.5 | 0.418 | 0.00382 | -0.0832 | 109.4241
1 | 0.4751 | 0.0039 | -0.0836 | 121.8205
1.5 | 0.5319 | 0.00406 | -0.084 | 131.0099
2 | 0.5843 | 0.00488 | -0.0838 | 119.7336
3 | 0.6914 | 0.00609 | -0.0836 | 113.5304
3.5 | 0.7457 | 0.00656 | -0.0835 | 113.6738
4 | 0.8 | 0.00698 | -0.0835 | 114.6132
4.5 | 0.8551 | 0.00726 | -0.0835 | 117.7824
5 | 0.9099 | 0.00756 | -0.0835 | 120.3571
5.5 | 0.9645 | 0.00785 | -0.0834 | 122.8662
6 | 1.0187 | 0.00816 | -0.0833 | 124.8407
6.5 | 1.0722 | 0.00853 | -0.083 | 125.6975
7 | 1.1256 | 0.00887 | -0.0828 | 126.8997
7.5 | 1.1781 | 0.00926 | -0.0824 | 127.2246
8 | 1.2295 | 0.00968 | -0.0819 | 127.0145
8.5 | 1.278 | 0.00985 | -0.0806 | 129.7462
9 | 1.3278 | 0.01043 | -0.0798 | 127.3058
9.5 | 1.3771 | 0.01102 | -0.0789 | 124.9637
10 | 1.4252 | 0.01165 | -0.0778 | 122.3348
10.5 | 1.4711 | 0.0124 | -0.0764 | 118.6371
11 | 1.5155 | 0.0132 | -0.0747 | 114.8106
11.5 | 1.5592 | 0.01394 | -0.073 | 111.8508
12 | 1.6004 | 0.01478 | -0.0708 | 108.2815
12.5 | 1.6368 | 0.01576 | -0.0679 | 103.8579
13 | 1.6601 | 0.01683 | -0.0626 | 98.6393
13.5 | 1.6848 | 0.01799 | -0.0581 | 93.652
14 | 1.7078 | 0.01945 | -0.0537 | 87.8046
14.5 | 1.7281 | 0.02123 | -0.0495 | 81.399
15 | 1.7482 | 0.02316 | -0.0456 | 75.4836
15.5 | 1.7615 | 0.02574 | -0.0415 | 68.4343
16 | 1.7755 | 0.0284 | -0.0381 | 62.5176
16.5 | 1.7793 | 0.03218 | -0.0346 | 55.2921
17 | 1.7772 | 0.03681 | -0.0317 | 48.2804
18 | 1.7783 | 0.04677 | -0.029 | 38.0222
18.5 | 1.7712 | 0.05339 | -0.029 | 33.1748
19 | 1.765 | 0.06043 | -0.0301 | 29.2073
19.5 | 1.7556 | 0.0685 | -0.0322 | 25.6292
20 | 1.7313 | 0.0795 | -0.0363 | 21.7774

## 101. Re 8M Mach 0.25 (1)
BIGFOIL.COM POLAR EXPORT
NACA64-410 a=0.8
NACA64-410 a=0.8 |  |  |  | Cl Max: | 1.141 | at alpha= | 8.5 | deg
JavaFoil+Calcfoil stall+Eppler ext transition |  |  |  | L/D Max: | 134.492 | at alpha= | 2.5 | deg
Re: | 8000000 |  |  | Cd Min: | 0.00449 | at alpha= | -0.5 | deg
Mach: | 0.25 |  |  | Cl=0 at alpha= | -3.1102 | deg
|  |  |  | @ Cl=0.1, Cd= | 0.0059821
|  |  |  | @ Cl=0.4, Cd= | 0.09936
|  |  |  | @ Cl=0.6, Cd= | 0.09936
alpha (deg) | Cl | Cd | Cm | Cl/Cd
-13 | -0.257 | 0.08881 | -0.031 | -2.888
-12.5 | -0.306 | 0.08421 | -0.031 | -3.637
-12 | -0.343 | 0.07871 | -0.032 | -4.362
-11.5 | -0.373 | 0.07489 | -0.032 | -4.976
-11 | -0.396 | 0.07046 | -0.032 | -5.62
-10.5 | -0.412 | 0.06772 | -0.031 | -6.088
-10 | -0.422 | 0.06373 | -0.031 | -6.622
-9.5 | -0.425 | 0.05875 | -0.033 | -7.24
-9 | -0.421 | 0.05413 | -0.035 | -7.782
-8.5 | -0.411 | 0.04895 | -0.038 | -8.406
-8 | -0.485 | 0.00801 | -0.07 | -60.538
-7.5 | -0.454 | 0.00762 | -0.07 | -59.585
-7 | -0.417 | 0.0074 | -0.071 | -56.434
-6.5 | -0.375 | 0.00717 | -0.071 | -52.266
-6 | -0.327 | 0.00698 | -0.072 | -46.86
-5.5 | -0.276 | 0.0068 | -0.072 | -40.544
-5 | -0.221 | 0.00666 | -0.073 | -33.15
-4.5 | -0.164 | 0.00654 | -0.073 | -25.062
-4 | -0.106 | 0.00641 | -0.074 | -16.489
-3.5 | -0.046 | 0.00629 | -0.074 | -7.375
-3 | 0.013 | 0.00619 | -0.075 | 2.181
-2.5 | 0.074 | 0.00611 | -0.075 | 12.086
-2 | 0.135 | 0.00581 | -0.076 | 23.183
-1.5 | 0.195 | 0.00483 | -0.076 | 40.482
-1 | 0.257 | 0.00453 | -0.077 | 56.627
-0.5 | 0.317 | 0.00449 | -0.077 | 70.697
0 | 0.378 | 0.00453 | -0.078 | 83.399
0.5 | 0.439 | 0.00455 | -0.078 | 96.307
1 | 0.499 | 0.00457 | -0.078 | 109.244
1.5 | 0.56 | 0.00458 | -0.079 | 122.175
2 | 0.618 | 0.00471 | -0.079 | 131.348
2.5 | 0.677 | 0.00504 | -0.08 | 134.492
3 | 0.736 | 0.00556 | -0.08 | 132.293
3.5 | 0.793 | 0.00599 | -0.081 | 132.42
4 | 0.849 | 0.00681 | -0.081 | 124.668
4.5 | 0.903 | 0.00705 | -0.082 | 128.142
5 | 0.953 | 0.0073 | -0.082 | 130.603
5.5 | 0.999 | 0.00759 | -0.083 | 131.671
6 | 1.041 | 0.00781 | -0.083 | 133.286
6.5 | 1.077 | 0.00994 | -0.083 | 108.292
7 | 1.105 | 0.01044 | -0.084 | 105.926
7.5 | 1.127 | 0.01095 | -0.084 | 102.871
8 | 1.139 | 0.01158 | -0.084 | 98.324
8.5 | 1.141 | 0.01227 | -0.085 | 92.947
9 | 1.122 | 0.013 | -0.085 | 86.301
9.5 | 1.085 | 0.01383 | -0.085 | 78.491
10 | 1.033 | 0.01485 | -0.085 | 69.538
10.5 | 0.963 | 0.01632 | -0.085 | 58.996
11 | 0.75 | 0.06189 | -0.057 | 12.11
11.5 | 0.659 | 0.08228 | -0.034 | 8.014
12 | 0.585 | 0.08132 | -0.044 | 7.195
12.5 | 0.5 | 0.08719 | -0.043 | 5.737
13 | 0.41 | 0.09534 | -0.041 | 4.304
13.5 | 0.314 | 0.09936 | -0.043 | 3.156

## 102. Re 8M Mach 0.25 (2)
BIGFOIL.COM POLAR EXPORT
NACA64-410 a=0.8
NACA64-410 a=0.8 |  |  |  | Cl Max: | 1.654 | at alpha= | 13.5 | deg
XFOIL ncrit=9 |  |  |  | L/D Max: | 134.914 | at alpha= | 1.5 | deg
Re: | 8000000 |  |  | Cd Min: | 0.15729 | at alpha= | 18.5 | deg
Mach: | 0.25 |  |  | Cl=0 at alpha= | -3.1173 | deg
|  |  |  | @ Cl=0.1, Cd= | 0.0049826
|  |  |  | @ Cl=0.4, Cd= | 0.0039696
|  |  |  | @ Cl=0.6, Cd= | 0.0048662
alpha (deg) | Cl | Cd | Cm | Cl/Cd
-14 | -0.5566 | 0.13636 | -0.0134 | -4.0818
-13.5 | -0.5361 | 0.12569 | -0.0231 | -4.2653
-13 | -0.8072 | 0.05236 | -0.0803 | -15.4163
-12.5 | -0.8651 | 0.04039 | -0.0887 | -21.4187
-12 | -0.9332 | 0.03178 | -0.0871 | -29.3644
-11.5 | -0.9804 | 0.01801 | -0.0857 | -54.4364
-11 | -0.941 | 0.01387 | -0.0843 | -67.8443
-10.5 | -0.8867 | 0.01206 | -0.0831 | -73.524
-10 | -0.8284 | 0.01089 | -0.0822 | -76.0698
-9.5 | -0.7691 | 0.00998 | -0.0815 | -77.0641
-9 | -0.7101 | 0.00897 | -0.0809 | -79.1639
-8.5 | -0.6496 | 0.00833 | -0.0804 | -77.9832
-8 | -0.589 | 0.00783 | -0.0801 | -75.2235
-7.5 | -0.5282 | 0.00744 | -0.08 | -70.9946
-7 | -0.4679 | 0.00695 | -0.0799 | -67.3237
-6.5 | -0.4077 | 0.00652 | -0.0798 | -62.5307
-6 | -0.3473 | 0.00623 | -0.0799 | -55.7464
-5.5 | -0.2869 | 0.00599 | -0.08 | -47.8965
-5 | -0.2265 | 0.00581 | -0.0803 | -38.9845
-4.5 | -0.1663 | 0.00554 | -0.0805 | -30.0181
-4 | -0.1061 | 0.00537 | -0.0809 | -19.7579
-2.5 | 0.0742 | 0.00503 | -0.0821 | 14.7515
-2 | 0.1341 | 0.00492 | -0.0826 | 27.2561
-1.5 | 0.194 | 0.00482 | -0.0831 | 40.249
-1 | 0.2537 | 0.00462 | -0.0837 | 54.9134
0.5 | 0.4314 | 0.00383 | -0.0856 | 112.6371
1 | 0.4904 | 0.00391 | -0.086 | 125.422
1.5 | 0.5491 | 0.00407 | -0.0864 | 134.914
2 | 0.6028 | 0.00491 | -0.0861 | 122.7699
2.5 | 0.6579 | 0.00556 | -0.0859 | 118.3273
3 | 0.7129 | 0.0062 | -0.0857 | 114.9839
3.5 | 0.7686 | 0.00672 | -0.0854 | 114.375
4 | 0.825 | 0.00712 | -0.0852 | 115.8708
4.5 | 0.8822 | 0.00742 | -0.0851 | 118.8949
5 | 0.9393 | 0.00771 | -0.0849 | 121.8288
6 | 1.0522 | 0.0084 | -0.0841 | 125.2619
6.5 | 1.1079 | 0.00881 | -0.0835 | 125.7548
7 | 1.1634 | 0.0092 | -0.0828 | 126.4565
7.5 | 1.2176 | 0.00972 | -0.0818 | 125.2675
8 | 1.2717 | 0.01016 | -0.0807 | 125.1673
8.5 | 1.3203 | 0.01055 | -0.0784 | 125.1469
9 | 1.3724 | 0.01118 | -0.0769 | 122.7549
9.5 | 1.4218 | 0.01199 | -0.0748 | 118.5822
10 | 1.4682 | 0.01296 | -0.0721 | 113.287
10.5 | 1.5138 | 0.0139 | -0.0693 | 108.9065
11 | 1.5545 | 0.01504 | -0.0657 | 103.3577
11.5 | 1.5818 | 0.01631 | -0.0597 | 96.9834
12 | 1.6042 | 0.01793 | -0.0535 | 89.4702
12.5 | 1.6255 | 0.01992 | -0.0477 | 81.6014
13 | 1.6406 | 0.02258 | -0.0419 | 72.6572
13.5 | 1.654 | 0.02554 | -0.0367 | 64.7612
14 | 1.6492 | 0.03022 | -0.0311 | 54.5731
14.5 | 1.6417 | 0.03556 | -0.0268 | 46.167
15 | 1.6245 | 0.04238 | -0.024 | 38.3318
15.5 | 1.5919 | 0.05174 | -0.0234 | 30.7673
16 | 1.5552 | 0.06308 | -0.0258 | 24.6544
16.5 | 1.5174 | 0.07629 | -0.0312 | 19.8899
17 | 1.4756 | 0.09203 | -0.0397 | 16.0339
17.5 | 1.4264 | 0.11155 | -0.0521 | 12.7871
18 | 1.3883 | 0.13086 | -0.0648 | 10.609
18.5 | 1.322 | 0.15729 | -0.0819 | 8.4049

## 103. Re 8M Mach 0.50 (1)
BIGFOIL.COM POLAR EXPORT
NACA64-410 a=0.8
NACA64-410 a=0.8 |  |  |  | Cl Max: | 1.214 | at alpha= | 20 | deg
JavaFoil+Calcfoil stall+Eppler ext transition |  |  |  | L/D Max: | 151.116 | at alpha= | 3 | deg
Re: | 8000000 |  |  | Cd Min: | 0.00453 | at alpha= | 1 | deg
Mach: | 0.5 |  |  | Cl=0 at alpha= | -3.1136 | deg
|  |  |  | @ Cl=0.1, Cd= | 0.0060456
|  |  |  | @ Cl=0.4, Cd= | 0.0046036
|  |  |  | @ Cl=0.6, Cd= | 0.0045739
alpha (deg) | Cl | Cd | Cm | Cl/Cd
-20 | -0.915 | 0.15058 | -0.039 | -6.076
-19.5 | -0.887 | 0.14581 | -0.039 | -6.08
-19 | -0.858 | 0.14102 | -0.038 | -6.086
-18.5 | -0.831 | 0.13565 | -0.037 | -6.124
-18 | -0.804 | 0.13133 | -0.038 | -6.125
-17.5 | -0.778 | 0.13383 | -0.038 | -5.814
-17 | -0.751 | 0.12574 | -0.038 | -5.976
-16.5 | -0.724 | 0.12095 | -0.038 | -5.984
-16 | -0.698 | 0.11182 | -0.038 | -6.238
-15.5 | -0.671 | 0.10343 | -0.039 | -6.491
-15 | -0.645 | 0.097 | -0.04 | -6.648
-14.5 | -0.616 | 0.10578 | -0.038 | -5.822
-14 | -0.589 | 0.10045 | -0.038 | -5.862
-13.5 | -0.563 | 0.08871 | -0.039 | -6.346
-13 | -0.537 | 0.08183 | -0.04 | -6.56
-12.5 | -0.512 | 0.07474 | -0.043 | -6.848
-12 | -0.487 | 0.06746 | -0.046 | -7.225
-11.5 | -0.455 | 0.07226 | -0.04 | -6.295
-11 | -0.426 | 0.0733 | -0.037 | -5.816
-10.5 | -0.4 | 0.06565 | -0.039 | -6.094
-10 | -0.375 | 0.05956 | -0.042 | -6.287
-9.5 | -0.349 | 0.05412 | -0.045 | -6.447
-9 | -0.364 | 0.01724 | -0.07 | -21.132
-8.5 | -0.291 | 0.05587 | -0.037 | -5.212
-8 | -0.264 | 0.05354 | -0.036 | -4.927
-7.5 | -0.237 | 0.04775 | -0.038 | -4.97
-7 | -0.211 | 0.04391 | -0.041 | -4.799
-6.5 | -0.183 | 0.04249 | -0.04 | -4.314
-6 | -0.242 | 0.0402 | -0.039 | -6.025
-5.5 | -0.284 | 0.00742 | -0.081 | -38.228
-5 | -0.236 | 0.00715 | -0.081 | -32.953
-4.5 | -0.178 | 0.00689 | -0.082 | -25.866
-4 | -0.116 | 0.00671 | -0.082 | -17.307
-3.5 | -0.051 | 0.00659 | -0.083 | -7.801
-3 | 0.015 | 0.00617 | -0.083 | 2.43
-2.5 | 0.082 | 0.00608 | -0.084 | 13.554
-2 | 0.15 | 0.00595 | -0.084 | 25.266
-1.5 | 0.218 | 0.00583 | -0.085 | 37.458
-1 | 0.287 | 0.00463 | -0.086 | 62.041
-0.5 | 0.355 | 0.00457 | -0.086 | 77.634
0 | 0.422 | 0.00462 | -0.087 | 91.529
0.5 | 0.49 | 0.00464 | -0.087 | 105.666
1 | 0.558 | 0.00453 | -0.088 | 123.084
1.5 | 0.625 | 0.0046 | -0.088 | 136.039
2 | 0.69 | 0.00471 | -0.089 | 146.42
2.5 | 0.756 | 0.00539 | -0.089 | 140.108
3 | 0.82 | 0.00543 | -0.09 | 151.116
3.5 | 0.881 | 0.00708 | -0.09 | 124.357
4 | 0.94 | 0.00902 | -0.091 | 104.23
4.5 | 0.994 | 0.0095 | -0.091 | 104.599
5 | 1.038 | 0.01004 | -0.092 | 103.407
5.5 | 1.065 | 0.01061 | -0.092 | 100.4
6 | 1.063 | 0.01145 | -0.092 | 92.892
6.5 | 0.987 | 0.01265 | -0.093 | 78.026
7 | 0.542 | 0.0456 | -0.05 | 11.875
7.5 | 0.693 | 0.01377 | -0.093 | 50.344
8 | 0.723 | 0.01482 | -0.093 | 48.777
8.5 | 0.618 | 0.05659 | -0.047 | 10.919
9 | 0.784 | 0.01588 | -0.094 | 49.402
9.5 | 0.813 | 0.01735 | -0.094 | 46.843
10 | 0.839 | 0.01895 | -0.094 | 44.304
10.5 | 0.724 | 0.07039 | -0.052 | 10.28
11 | 0.9 | 0.01991 | -0.095 | 45.221
11.5 | 0.927 | 0.02182 | -0.095 | 42.455
12 | 0.808 | 0.07733 | -0.06 | 10.452
12.5 | 0.827 | 0.08949 | -0.053 | 9.238
13 | 0.853 | 0.09633 | -0.055 | 8.856
13.5 | 0.885 | 0.08812 | -0.06 | 10.04
14 | 0.905 | 0.09797 | -0.056 | 9.239
14.5 | 0.936 | 0.10177 | -0.061 | 9.192
15 | 0.958 | 0.11396 | -0.059 | 8.404
15.5 | 0.98 | 0.11173 | -0.056 | 8.767
16 | 1.01 | 0.11563 | -0.061 | 8.731
16.5 | 1.044 | 0.11586 | -0.066 | 9.013
17 | 1.065 | 0.12835 | -0.064 | 8.294
17.5 | 1.082 | 0.12556 | -0.06 | 8.62
18 | 1.114 | 0.13103 | -0.065 | 8.504
18.5 | 1.152 | 0.12925 | -0.07 | 8.914
19 | 1.183 | 0.13105 | -0.073 | 9.028
19.5 | 1.184 | 0.14375 | -0.064 | 8.239
20 | 1.214 | 0.14714 | -0.067 | 8.253

## 104. Re 8M Mach 0.50 (2)
BIGFOIL.COM POLAR EXPORT
NACA64-410 a=0.8
NACA64-410 a=0.8 |  |  |  | Cl Max: | 1.2949 | at alpha= | 7 | deg
XFOIL ncrit=9 |  |  |  | L/D Max: | 556.825 | at alpha= | -0.5 | deg
Re: | 8000000 |  |  | Cd Min: | 0.265 | at alpha= | -20 | deg
Mach: | 0.5 |  |  | Cl=0 at alpha= | -3.0736 | deg
|  |  |  | @ Cl=0.1, Cd= | 0.00074389
|  |  |  | @ Cl=0.4, Cd= | 0.0029722
|  |  |  | @ Cl=0.6, Cd= | 0.004308
alpha (deg) | Cl | Cd | Cm | Cl/Cd
-20 | -0.7326 | 0.265 | 0.0443 | -2.7645
-19.5 | -0.7112 | 0.25532 | 0.0389 | -2.7855
-19 | -0.6882 | 0.24725 | 0.0336 | -2.7834
-18.5 | -0.6644 | 0.23881 | 0.0285 | -2.7821
-18 | -0.642 | 0.23037 | 0.0234 | -2.7868
-17.5 | -0.62 | 0.2219 | 0.0183 | -2.7941
-16.5 | -0.5771 | 0.20486 | 0.0083 | -2.817
-16 | -0.5574 | 0.19556 | 0.0034 | -2.8503
-15.5 | -0.4525 | 0.16856 | 0.012 | -2.6845
-15 | -0.4352 | 0.16198 | 0.0069 | -2.6868
-14.5 | -0.419 | 0.15523 | 0.0018 | -2.6992
-14 | -0.4024 | 0.14898 | -0.0033 | -2.701
-13.5 | -0.3908 | 0.14241 | -0.0089 | -2.7442
-13 | -0.3815 | 0.13522 | -0.0148 | -2.8213
-12.5 | -0.3689 | 0.12718 | -0.02 | -2.9006
-12 | -0.3585 | 0.11851 | -0.0254 | -3.0251
-11.5 | -0.3447 | 0.11078 | -0.0301 | -3.1116
-11 | -0.3363 | 0.10175 | -0.0352 | -3.3052
-10.5 | -0.3349 | 0.09115 | -0.0409 | -3.6742
-10 | -0.3278 | 0.0821 | -0.0456 | -3.9927
-9.5 | -0.3334 | 0.07069 | -0.0515 | -4.7164
-9 | -0.3306 | 0.06165 | -0.0561 | -5.3625
-8.5 | -0.3341 | 0.052 | -0.0614 | -6.425
-8 | -0.3467 | 0.04163 | -0.0678 | -8.3281
-7.5 | -0.3713 | 0.03047 | -0.0788 | -12.1858
-7 | -0.4007 | 0.02281 | -0.0849 | -17.5669
-6.5 | -0.4009 | 0.01395 | -0.0883 | -28.7384
-6 | -0.3872 | 0.00477 | -0.091 | -81.174
-5.5 | -0.3397 | 0.00151 | -0.0918 | -224.9669
-5 | -0.2708 | 0.00109 | -0.0911 | -248.4404
-4.5 | -0.1999 | 0.00094 | -0.0905 | -212.6596
-4 | -0.1293 | 0.00085 | -0.0902 | -152.1176
-3.5 | -0.0591 | 0.00081 | -0.0901 | -72.963
-3 | 0.0102 | 0.00078 | -0.0902 | 13.0769
-2.5 | 0.0791 | 0.00075 | -0.0904 | 105.4667
-2 | 0.1475 | 0.00073 | -0.0908 | 202.0548
-1.5 | 0.2154 | 0.00071 | -0.0913 | 303.3803
-1 | 0.2832 | 0.00068 | -0.0919 | 416.4706
-0.5 | 0.3508 | 0.00063 | -0.0928 | 556.8254
0 | 0.4239 | 0.00411 | -0.0957 | 103.1387
0.5 | 0.4916 | 0.00389 | -0.0964 | 126.3753
1 | 0.5591 | 0.00395 | -0.0968 | 141.5443
2 | 0.6859 | 0.00506 | -0.0963 | 135.5534
3 | 0.8061 | 0.00679 | -0.0941 | 118.7187
3.5 | 0.869 | 0.00737 | -0.093 | 117.9104
4 | 0.9344 | 0.00776 | -0.092 | 120.4124
4.5 | 1.0004 | 0.00814 | -0.0907 | 122.8993
5 | 1.0657 | 0.0086 | -0.0889 | 123.9186
6 | 1.1945 | 0.00971 | -0.0837 | 123.0175
6.5 | 1.2548 | 0.01054 | -0.0796 | 119.0512
7 | 1.2949 | 0.01236 | -0.0718 | 104.7654
7.5 | 1.2905 | 0.01581 | -0.0583 | 81.6256
8 | 1.289 | 0.02208 | -0.0482 | 58.3786
8.5 | 1.2631 | 0.02914 | -0.0379 | 43.3459
9 | 1.2303 | 0.03684 | -0.0309 | 33.3958
9.5 | 1.1918 | 0.04584 | -0.0277 | 25.9991
10 | 1.1526 | 0.05652 | -0.029 | 20.3928
10.5 | 1.1175 | 0.06875 | -0.0344 | 16.2545
11 | 1.0849 | 0.08327 | -0.0435 | 13.0287
11.5 | 1.0604 | 0.09967 | -0.0552 | 10.6391
12 | 1.0463 | 0.1174 | -0.0667 | 8.9123

## 105. Re 10M Mach 0.00 (1)
BIGFOIL.COM POLAR EXPORT
NACA64-410 a=0.8
NACA64-410 a=0.8 |  |  |  | Cl Max: | 1.173 | at alpha= | 9 | deg
JavaFoil+Calcfoil stall+Eppler ext transition |  |  |  | L/D Max: | 139.576 | at alpha= | 7 | deg
Re: | 10000000 |  |  | Cd Min: | 0.00442 | at alpha= | -0.5 | deg
Mach: | 0 |  |  | Cl=0 at alpha= | -3.1121 | deg
|  |  |  | @ Cl=0.1, Cd= | 0.0058762
|  |  |  | @ Cl=0.4, Cd= | 0.0044415
|  |  |  | @ Cl=0.6, Cd= | 0.0050047
alpha (deg) | Cl | Cd | Cm | Cl/Cd
-14 | -0.466 | 0.0951 | -0.03 | -4.897
-13.5 | -0.481 | 0.09008 | -0.03 | -5.336
-13 | -0.494 | 0.08565 | -0.031 | -5.763
-12.5 | -0.504 | 0.08028 | -0.031 | -6.283
-12 | -0.508 | 0.07609 | -0.031 | -6.678
-11.5 | -0.508 | 0.07088 | -0.032 | -7.169
-11 | -0.504 | 0.06713 | -0.032 | -7.509
-10.5 | -0.497 | 0.06318 | -0.033 | -7.868
-10 | -0.488 | 0.05695 | -0.037 | -8.575
-9.5 | -0.538 | 0.01657 | -0.06 | -32.477
-9 | -0.559 | 0.0081 | -0.067 | -69.008
-8.5 | -0.53 | 0.00772 | -0.067 | -68.613
-8 | -0.496 | 0.00741 | -0.067 | -66.937
-7.5 | -0.458 | 0.00719 | -0.068 | -63.753
-7 | -0.416 | 0.00706 | -0.068 | -58.895
-6.5 | -0.37 | 0.00686 | -0.069 | -53.925
-6 | -0.321 | 0.00668 | -0.069 | -48.033
-5.5 | -0.269 | 0.00656 | -0.07 | -41.076
-5 | -0.215 | 0.0064 | -0.07 | -33.597
-4.5 | -0.159 | 0.00631 | -0.071 | -25.239
-4 | -0.103 | 0.00619 | -0.071 | -16.56
-3.5 | -0.045 | 0.00605 | -0.072 | -7.448
-3 | 0.013 | 0.006 | -0.072 | 2.181
-2.5 | 0.072 | 0.00591 | -0.073 | 12.109
-2 | 0.13 | 0.00584 | -0.073 | 22.319
-1.5 | 0.189 | 0.00489 | -0.074 | 38.689
-1 | 0.249 | 0.00468 | -0.074 | 53.084
-0.5 | 0.307 | 0.00442 | -0.075 | 69.545
0 | 0.366 | 0.00443 | -0.075 | 82.547
0.5 | 0.425 | 0.00445 | -0.076 | 95.406
1 | 0.483 | 0.00448 | -0.076 | 107.925
1.5 | 0.542 | 0.00455 | -0.076 | 119.026
2 | 0.599 | 0.005 | -0.077 | 119.8
2.5 | 0.656 | 0.00527 | -0.077 | 124.452
3 | 0.713 | 0.00565 | -0.078 | 126.173
3.5 | 0.769 | 0.00622 | -0.078 | 123.503
4 | 0.823 | 0.00712 | -0.079 | 115.702
4.5 | 0.877 | 0.0072 | -0.079 | 121.81
5 | 0.927 | 0.00684 | -0.08 | 135.59
5.5 | 0.974 | 0.00707 | -0.08 | 137.799
6 | 1.018 | 0.00735 | -0.08 | 138.506
6.5 | 1.058 | 0.00761 | -0.081 | 139.096
7 | 1.093 | 0.00783 | -0.081 | 139.576
7.5 | 1.124 | 0.00994 | -0.082 | 113.054
8 | 1.148 | 0.01046 | -0.082 | 109.785
8.5 | 1.168 | 0.01097 | -0.082 | 106.472
9 | 1.173 | 0.0115 | -0.083 | 102.052
9.5 | 1.169 | 0.01212 | -0.083 | 96.438
10 | 1.157 | 0.01274 | -0.083 | 90.848
10.5 | 1.137 | 0.01342 | -0.083 | 84.758
11 | 1.11 | 0.01425 | -0.084 | 77.886
11.5 | 1.076 | 0.01521 | -0.084 | 70.759
12 | 1.036 | 0.0164 | -0.084 | 63.183
12.5 | 0.988 | 0.01852 | -0.083 | 53.344
13 | 0.795 | 0.0815 | -0.05 | 9.757
13.5 | 0.773 | 0.07542 | -0.059 | 10.252
14 | 0.72 | 0.09237 | -0.049 | 7.797

## 106. Re 10M Mach 0.00 (2)
BIGFOIL.COM POLAR EXPORT
NACA64-410 a=0.8
NACA64-410 a=0.8 |  |  |  | Cl Max: | 1.8577 | at alpha= | 19.5 | deg
XFOIL ncrit=9 |  |  |  | L/D Max: | 133.633 | at alpha= | 9 | deg
Re: | 10000000 |  |  | Cd Min: | 0.06222 | at alpha= | -19 | deg
Mach: | 0 |  |  | Cl=0 at alpha= | -3.1215 | deg
|  |  |  | @ Cl=0.1, Cd= | 0.0047958
|  |  |  | @ Cl=0.4, Cd= | 0.0039164
|  |  |  | @ Cl=0.6, Cd= | 0.005183
alpha (deg) | Cl | Cd | Cm | Cl/Cd
-19 | -1.2624 | 0.06222 | -0.0626 | -20.2893
-18.5 | -1.3336 | 0.04396 | -0.0764 | -30.3367
-18 | -1.4156 | 0.02989 | -0.0836 | -47.3603
-17.5 | -1.4141 | 0.0266 | -0.083 | -53.1617
-17 | -1.4271 | 0.02352 | -0.078 | -60.676
-16.5 | -1.4019 | 0.0216 | -0.0761 | -64.9028
-16 | -1.3754 | 0.0192 | -0.0743 | -71.6354
-15.5 | -1.3372 | 0.01754 | -0.0734 | -76.2372
-14.5 | -1.2474 | 0.01519 | -0.0725 | -82.1198
-13 | -1.0998 | 0.01237 | -0.072 | -88.9086
-12.5 | -1.0495 | 0.01137 | -0.0719 | -92.3043
-12 | -0.9974 | 0.01059 | -0.072 | -94.1832
-11.5 | -0.9441 | 0.00998 | -0.0722 | -94.5992
-10.5 | -0.8353 | 0.00898 | -0.0726 | -93.0178
-10 | -0.7807 | 0.00843 | -0.0729 | -92.6097
-9.5 | -0.7257 | 0.00788 | -0.0731 | -92.0939
-9 | -0.67 | 0.00748 | -0.0735 | -89.5722
-8.5 | -0.6138 | 0.00716 | -0.0739 | -85.7263
-8 | -0.5574 | 0.00689 | -0.0743 | -80.8999
-7.5 | -0.5008 | 0.00663 | -0.0747 | -75.5354
-7 | -0.4444 | 0.00628 | -0.0751 | -70.7643
-6.5 | -0.3876 | 0.00598 | -0.0755 | -64.8161
-6 | -0.3306 | 0.00577 | -0.0759 | -57.2964
-5.5 | -0.2734 | 0.00562 | -0.0764 | -48.6477
-5 | -0.2161 | 0.00548 | -0.0768 | -39.4343
-4.5 | -0.1587 | 0.00528 | -0.0773 | -30.0568
-4 | -0.1012 | 0.00513 | -0.0778 | -19.7271
-3.5 | -0.0436 | 0.00504 | -0.0783 | -8.6508
-3 | 0.014 | 0.00491 | -0.0788 | 2.8513
-2.5 | 0.0717 | 0.00484 | -0.0793 | 14.814
-2 | 0.1293 | 0.00475 | -0.0798 | 27.2211
-1.5 | 0.1868 | 0.00468 | -0.0803 | 39.9145
-1 | 0.2442 | 0.00455 | -0.0808 | 53.6703
-0.5 | 0.3016 | 0.00435 | -0.0814 | 69.3333
0 | 0.3587 | 0.00412 | -0.0821 | 87.0631
0.5 | 0.4155 | 0.00384 | -0.0827 | 108.2031
1 | 0.4723 | 0.0039 | -0.0832 | 121.1026
1.5 | 0.5269 | 0.00434 | -0.0833 | 121.4055
2 | 0.5802 | 0.005 | -0.0833 | 116.04
2.5 | 0.6343 | 0.0055 | -0.0833 | 115.3273
3 | 0.6882 | 0.00599 | -0.0833 | 114.8915
3.5 | 0.7426 | 0.0064 | -0.0834 | 116.0312
4 | 0.7972 | 0.00675 | -0.0834 | 118.1037
4.5 | 0.8522 | 0.00701 | -0.0835 | 121.5692
5 | 0.9069 | 0.00727 | -0.0836 | 124.7455
5.5 | 0.9612 | 0.00757 | -0.0836 | 126.9749
6 | 1.0153 | 0.00784 | -0.0836 | 129.5026
6.5 | 1.0686 | 0.0082 | -0.0834 | 130.3171
7 | 1.122 | 0.00849 | -0.0833 | 132.1555
7.5 | 1.1743 | 0.00889 | -0.083 | 132.0922
8 | 1.2261 | 0.00928 | -0.0827 | 132.1228
8.5 | 1.2774 | 0.00964 | -0.0823 | 132.5104
9 | 1.3243 | 0.00991 | -0.081 | 133.6327
9.5 | 1.374 | 0.01041 | -0.0804 | 131.9885
10 | 1.4223 | 0.01101 | -0.0795 | 129.1826
10.5 | 1.4688 | 0.01169 | -0.0784 | 125.6459
12 | 1.6027 | 0.01375 | -0.0743 | 116.56
12.5 | 1.6416 | 0.01467 | -0.0721 | 111.9018
13 | 1.6767 | 0.01571 | -0.0693 | 106.7282
13.5 | 1.7008 | 0.01663 | -0.0643 | 102.273
14 | 1.723 | 0.01781 | -0.0595 | 96.7434
14.5 | 1.7442 | 0.01927 | -0.0552 | 90.5138
15 | 1.7659 | 0.02084 | -0.0513 | 84.7361
15.5 | 1.7815 | 0.02297 | -0.0471 | 77.5577
16 | 1.8045 | 0.02462 | -0.0442 | 73.2941
16.5 | 1.8166 | 0.02728 | -0.0406 | 66.5909
17 | 1.8277 | 0.03019 | -0.0375 | 60.5399
17.5 | 1.8433 | 0.03286 | -0.0353 | 56.0956
18 | 1.8483 | 0.03674 | -0.033 | 50.3076
18.5 | 1.8523 | 0.04105 | -0.0314 | 45.123
19 | 1.8555 | 0.04579 | -0.0306 | 40.5219
19.5 | 1.8577 | 0.05101 | -0.0305 | 36.4183
20 | 1.8505 | 0.05782 | -0.0312 | 32.0045

## 107. Re 10M Mach 0.10 (1)
BIGFOIL.COM POLAR EXPORT
NACA64-410 a=0.8
NACA64-410 a=0.8 |  |  |  | Cl Max: | 1.169 | at alpha= | 9 | deg
JavaFoil+Calcfoil stall+Eppler ext transition |  |  |  | L/D Max: | 139.061 | at alpha= | 6 | deg
Re: | 10000000 |  |  | Cd Min: | 0.00443 | at alpha= | 0 | deg
Mach: | 0.1 |  |  | Cl=0 at alpha= | -3.1121 | deg
|  |  |  | @ Cl=0.1, Cd= | 0.005882
|  |  |  | @ Cl=0.4, Cd= | 0.0044354
|  |  |  | @ Cl=0.6, Cd= | 0.0049649
alpha (deg) | Cl | Cd | Cm | Cl/Cd
-14 | -0.436 | 0.09509 | -0.03 | -4.586
-13.5 | -0.454 | 0.09032 | -0.031 | -5.03
-13 | -0.471 | 0.08561 | -0.031 | -5.498
-12.5 | -0.485 | 0.08103 | -0.031 | -5.983
-12 | -0.491 | 0.0769 | -0.031 | -6.391
-11.5 | -0.494 | 0.07117 | -0.032 | -6.944
-11 | -0.493 | 0.06822 | -0.032 | -7.226
-10.5 | -0.488 | 0.06377 | -0.033 | -7.655
-10 | -0.48 | 0.05875 | -0.035 | -8.174
-9.5 | -0.474 | 0.04965 | -0.042 | -9.537
-9 | -0.555 | 0.00824 | -0.067 | -67.387
-8.5 | -0.528 | 0.00778 | -0.067 | -67.871
-8 | -0.495 | 0.00747 | -0.068 | -66.296
-7.5 | -0.458 | 0.00725 | -0.068 | -63.174
-7 | -0.416 | 0.00705 | -0.069 | -59.074
-6.5 | -0.371 | 0.00687 | -0.069 | -53.996
-6 | -0.322 | 0.00669 | -0.07 | -48.156
-5.5 | -0.27 | 0.00655 | -0.07 | -41.267
-5 | -0.216 | 0.00645 | -0.071 | -33.509
-4.5 | -0.16 | 0.00631 | -0.071 | -25.367
-4 | -0.103 | 0.00618 | -0.072 | -16.664
-3.5 | -0.045 | 0.0061 | -0.072 | -7.421
-3 | 0.013 | 0.00599 | -0.073 | 2.194
-2.5 | 0.072 | 0.00592 | -0.073 | 12.158
-2 | 0.131 | 0.00584 | -0.074 | 22.439
-1.5 | 0.19 | 0.00493 | -0.074 | 38.583
-1 | 0.25 | 0.0047 | -0.075 | 53.162
-0.5 | 0.309 | 0.00446 | -0.075 | 69.287
0 | 0.368 | 0.00443 | -0.075 | 83.069
0.5 | 0.427 | 0.00444 | -0.076 | 96.15
1 | 0.486 | 0.00447 | -0.076 | 108.574
1.5 | 0.545 | 0.00455 | -0.077 | 119.745
2 | 0.602 | 0.00498 | -0.077 | 120.756
2.5 | 0.659 | 0.00529 | -0.078 | 124.593
3 | 0.716 | 0.00569 | -0.078 | 125.836
3.5 | 0.772 | 0.00626 | -0.079 | 123.414
4 | 0.827 | 0.00716 | -0.079 | 115.567
4.5 | 0.881 | 0.0067 | -0.08 | 131.549
5 | 0.931 | 0.00692 | -0.08 | 134.482
5.5 | 0.978 | 0.00715 | -0.08 | 136.79
6 | 1.022 | 0.00735 | -0.081 | 139.061
6.5 | 1.061 | 0.00764 | -0.081 | 138.923
7 | 1.096 | 0.00965 | -0.082 | 113.605
7.5 | 1.125 | 0.01002 | -0.082 | 112.305
8 | 1.148 | 0.01055 | -0.082 | 108.869
8.5 | 1.166 | 0.01109 | -0.083 | 105.123
9 | 1.169 | 0.01163 | -0.083 | 100.471
9.5 | 1.161 | 0.01226 | -0.083 | 94.729
10 | 1.145 | 0.01294 | -0.084 | 88.452
10.5 | 1.12 | 0.0137 | -0.084 | 81.699
11 | 1.087 | 0.01452 | -0.084 | 74.896
11.5 | 1.047 | 0.01561 | -0.084 | 67.074
12 | 1 | 0.01716 | -0.084 | 58.239
12.5 | 0.888 | 0.03396 | -0.076 | 26.146
13 | 0.755 | 0.08444 | -0.048 | 8.945
13.5 | 0.718 | 0.08555 | -0.051 | 8.397
14 | 0.673 | 0.0943 | -0.048 | 7.141

## 108. Re 10M Mach 0.10 (2)
BIGFOIL.COM POLAR EXPORT
NACA64-410 a=0.8
NACA64-410 a=0.8 |  |  |  | Cl Max: | 1.8308 | at alpha= | 18 | deg
XFOIL ncrit=9 |  |  |  | L/D Max: | 132.871 | at alpha= | 9 | deg
Re: | 10000000 |  |  | Cd Min: | 0.06732 | at alpha= | 20 | deg
Mach: | 0.1 |  |  | Cl=0 at alpha= | -3.1207 | deg
|  |  |  | @ Cl=0.1, Cd= | 0.0047966
|  |  |  | @ Cl=0.4, Cd= | 0.0039281
|  |  |  | @ Cl=0.6, Cd= | 0.005154
alpha (deg) | Cl | Cd | Cm | Cl/Cd
-18 | -1.2813 | 0.04817 | -0.0759 | -26.5995
-17.5 | -1.3018 | 0.03915 | -0.0824 | -33.2516
-17 | -1.3308 | 0.03119 | -0.0862 | -42.6675
-16.5 | -1.3383 | 0.02735 | -0.0854 | -48.9324
-16 | -1.3559 | 0.02345 | -0.0802 | -57.8209
-15.5 | -1.3385 | 0.02006 | -0.0778 | -66.7248
-15 | -1.2996 | 0.01829 | -0.0767 | -71.0552
-14.5 | -1.2573 | 0.01661 | -0.0758 | -75.6954
-14 | -1.2111 | 0.01523 | -0.0752 | -79.5207
-13.5 | -1.1617 | 0.01413 | -0.0748 | -82.2151
-13 | -1.1109 | 0.01316 | -0.0745 | -84.4149
-12.5 | -1.0596 | 0.01214 | -0.0742 | -87.2817
-12 | -1.0075 | 0.01112 | -0.074 | -90.6025
-11.5 | -0.9542 | 0.0103 | -0.0739 | -92.6408
-11 | -0.8994 | 0.00969 | -0.0739 | -92.8173
-10.5 | -0.8439 | 0.00917 | -0.074 | -92.0284
-10 | -0.7881 | 0.0087 | -0.0742 | -90.5862
-9.5 | -0.7326 | 0.00804 | -0.0743 | -91.1194
-9 | -0.6763 | 0.00758 | -0.0745 | -89.2216
-8.5 | -0.6195 | 0.00724 | -0.0748 | -85.5663
-8 | -0.5624 | 0.00694 | -0.0751 | -81.0375
-7 | -0.4481 | 0.00634 | -0.0757 | -70.6782
-6.5 | -0.3908 | 0.00602 | -0.0761 | -64.9169
-6 | -0.3333 | 0.00579 | -0.0765 | -57.5648
-5.5 | -0.2756 | 0.00563 | -0.0769 | -48.952
-5 | -0.2177 | 0.0055 | -0.0774 | -39.5818
-4.5 | -0.1599 | 0.00529 | -0.0778 | -30.2268
-4 | -0.102 | 0.00514 | -0.0783 | -19.8444
-3.5 | -0.044 | 0.00505 | -0.0787 | -8.7129
-3 | 0.014 | 0.00492 | -0.0792 | 2.8455
-2.5 | 0.072 | 0.00484 | -0.0797 | 14.876
-2 | 0.13 | 0.00475 | -0.0802 | 27.3684
-1.5 | 0.1879 | 0.00469 | -0.0807 | 40.064
-1 | 0.2456 | 0.00455 | -0.0813 | 53.978
-0.5 | 0.3033 | 0.00436 | -0.0819 | 69.5642
0 | 0.3608 | 0.00412 | -0.0825 | 87.5728
0.5 | 0.418 | 0.00384 | -0.0832 | 108.8542
1 | 0.4751 | 0.0039 | -0.0836 | 121.8205
1.5 | 0.53 | 0.00434 | -0.0838 | 122.1198
2 | 0.5836 | 0.005 | -0.0837 | 116.72
2.5 | 0.6379 | 0.00551 | -0.0838 | 115.7713
3 | 0.6921 | 0.00602 | -0.0837 | 114.9668
3.5 | 0.7469 | 0.00642 | -0.0837 | 116.3396
4 | 0.8018 | 0.00677 | -0.0837 | 118.4343
4.5 | 0.8571 | 0.00704 | -0.0838 | 121.7472
5 | 0.9123 | 0.0073 | -0.0838 | 124.9726
5.5 | 0.9669 | 0.0076 | -0.0838 | 127.2237
6 | 1.0215 | 0.00788 | -0.0837 | 129.632
6.5 | 1.0752 | 0.00824 | -0.0835 | 130.4854
7 | 1.129 | 0.00855 | -0.0834 | 132.0468
7.5 | 1.1816 | 0.00896 | -0.083 | 131.875
8 | 1.234 | 0.00935 | -0.0826 | 131.9786
8.5 | 1.2854 | 0.00976 | -0.082 | 131.7008
9 | 1.3327 | 0.01003 | -0.0806 | 132.8714
9.5 | 1.3829 | 0.01055 | -0.0799 | 131.0806
10 | 1.4308 | 0.01122 | -0.0787 | 127.5223
10.5 | 1.4776 | 0.01193 | -0.0774 | 123.8558
11 | 1.5243 | 0.01257 | -0.0761 | 121.2649
11.5 | 1.5691 | 0.01329 | -0.0745 | 118.0662
12 | 1.6107 | 0.01415 | -0.0725 | 113.8304
12.5 | 1.6481 | 0.01519 | -0.0697 | 108.499
13 | 1.6767 | 0.01623 | -0.0653 | 103.3087
13.5 | 1.6999 | 0.0173 | -0.0602 | 98.2601
14 | 1.7224 | 0.01868 | -0.0556 | 92.2056
14.5 | 1.7417 | 0.02044 | -0.051 | 85.2104
15 | 1.7607 | 0.02237 | -0.0468 | 78.7081
15.5 | 1.7785 | 0.02452 | -0.043 | 72.5326
16 | 1.8008 | 0.02639 | -0.0401 | 68.238
16.5 | 1.8093 | 0.02958 | -0.0364 | 61.1663
17 | 1.8164 | 0.03311 | -0.0334 | 54.8596
17.5 | 1.8305 | 0.03621 | -0.0315 | 50.5523
18 | 1.8308 | 0.04098 | -0.0296 | 44.6755
18.5 | 1.8302 | 0.04627 | -0.0286 | 39.5548
19 | 1.8286 | 0.05215 | -0.0286 | 35.0642
19.5 | 1.8253 | 0.05868 | -0.0294 | 31.106
20 | 1.8106 | 0.06732 | -0.0315 | 26.8954

## 109. Re 10M Mach 0.25 (1)
BIGFOIL.COM POLAR EXPORT
NACA64-410 a=0.8
NACA64-410 a=0.8 |  |  |  | Cl Max: | 1.142 | at alpha= | 8.5 | deg
JavaFoil+Calcfoil stall+Eppler ext transition |  |  |  | L/D Max: | 137.332 | at alpha= | 6 | deg
Re: | 10000000 |  |  | Cd Min: | 0.00445 | at alpha= | -0.5 | deg
Mach: | 0.25 |  |  | Cl=0 at alpha= | -3.1102 | deg
|  |  |  | @ Cl=0.1, Cd= | 0.0059044
|  |  |  | @ Cl=0.4, Cd= | 0.09937
|  |  |  | @ Cl=0.6, Cd= | 0.09937
alpha (deg) | Cl | Cd | Cm | Cl/Cd
-13 | -0.257 | 0.08856 | -0.032 | -2.897
-12.5 | -0.306 | 0.08341 | -0.032 | -3.673
-12 | -0.343 | 0.07834 | -0.032 | -4.384
-11.5 | -0.373 | 0.07399 | -0.032 | -5.039
-11 | -0.396 | 0.06927 | -0.032 | -5.718
-10.5 | -0.412 | 0.06775 | -0.031 | -6.087
-10 | -0.422 | 0.06312 | -0.032 | -6.69
-9.5 | -0.425 | 0.05852 | -0.033 | -7.267
-9 | -0.422 | 0.05328 | -0.036 | -7.917
-8.5 | -0.414 | 0.04683 | -0.041 | -8.837
-8 | -0.485 | 0.00778 | -0.07 | -62.292
-7.5 | -0.454 | 0.00745 | -0.07 | -60.988
-7 | -0.417 | 0.00722 | -0.071 | -57.796
-6.5 | -0.375 | 0.00703 | -0.071 | -53.295
-6 | -0.327 | 0.0068 | -0.072 | -48.132
-5.5 | -0.276 | 0.00666 | -0.072 | -41.423
-5 | -0.221 | 0.00653 | -0.073 | -33.836
-4.5 | -0.164 | 0.00641 | -0.073 | -25.582
-4 | -0.106 | 0.00624 | -0.074 | -16.925
-3.5 | -0.046 | 0.00614 | -0.074 | -7.559
-3 | 0.013 | 0.00604 | -0.075 | 2.235
-2.5 | 0.074 | 0.00593 | -0.075 | 12.454
-2 | 0.135 | 0.00587 | -0.076 | 22.928
-1.5 | 0.195 | 0.00555 | -0.076 | 35.209
-1 | 0.257 | 0.0047 | -0.077 | 54.647
-0.5 | 0.317 | 0.00445 | -0.077 | 71.358
0 | 0.378 | 0.00446 | -0.078 | 84.785
0.5 | 0.439 | 0.00447 | -0.078 | 98.133
1 | 0.499 | 0.00452 | -0.078 | 110.445
1.5 | 0.56 | 0.0046 | -0.079 | 121.693
2 | 0.618 | 0.00505 | -0.079 | 122.48
2.5 | 0.677 | 0.00537 | -0.08 | 126.062
3 | 0.736 | 0.0058 | -0.08 | 126.803
3.5 | 0.793 | 0.00648 | -0.081 | 122.328
4 | 0.849 | 0.00662 | -0.081 | 128.127
4.5 | 0.903 | 0.00684 | -0.082 | 132.082
5 | 0.954 | 0.00699 | -0.082 | 136.361
5.5 | 1 | 0.00728 | -0.083 | 137.28
6 | 1.041 | 0.00758 | -0.083 | 137.332
6.5 | 1.077 | 0.00961 | -0.083 | 112.062
7 | 1.106 | 0.01006 | -0.084 | 109.994
7.5 | 1.127 | 0.01053 | -0.084 | 107.107
8 | 1.139 | 0.01117 | -0.085 | 101.99
8.5 | 1.142 | 0.01182 | -0.085 | 96.573
9 | 1.123 | 0.0125 | -0.085 | 89.83
9.5 | 1.087 | 0.01329 | -0.085 | 81.783
10 | 1.035 | 0.01424 | -0.085 | 72.672
10.5 | 0.967 | 0.01546 | -0.085 | 62.54
11 | 0.876 | 0.01854 | -0.084 | 47.264
11.5 | 0.66 | 0.0813 | -0.035 | 8.113
12 | 0.586 | 0.07939 | -0.046 | 7.38
12.5 | 0.5 | 0.08697 | -0.043 | 5.754
13 | 0.41 | 0.09349 | -0.042 | 4.391
13.5 | 0.314 | 0.09937 | -0.044 | 3.157

## 110. Re 10M Mach 0.25 (2)
BIGFOIL.COM POLAR EXPORT
NACA64-410 a=0.8
NACA64-410 a=0.8 |  |  |  | Cl Max: | 1.682 | at alpha= | 14 | deg
XFOIL ncrit=9 |  |  |  | L/D Max: | 131.146 | at alpha= | 7 | deg
Re: | 10000000 |  |  | Cd Min: | 0.19076 | at alpha= | -17 | deg
Mach: | 0.25 |  |  | Cl=0 at alpha= | -3.1155 | deg
|  |  |  | @ Cl=0.1, Cd= | 0.0048309
|  |  |  | @ Cl=0.4, Cd= | 0.0039763
|  |  |  | @ Cl=0.6, Cd= | 0.0050196
alpha (deg) | Cl | Cd | Cm | Cl/Cd
-17 | -0.5805 | 0.19076 | 0.0072 | -3.0431
-16.5 | -0.5621 | 0.18448 | 0.0032 | -3.0469
-16 | -0.549 | 0.17594 | -0.0012 | -3.1204
-15.5 | -0.5486 | 0.16295 | -0.0067 | -3.3667
-15 | -0.5418 | 0.15365 | -0.011 | -3.5262
-14.5 | -0.5981 | 0.13514 | -0.0139 | -4.4258
-14 | -0.6339 | 0.11289 | -0.0293 | -5.6152
-13.5 | -0.8641 | 0.05111 | -0.082 | -16.9067
-13 | -0.9207 | 0.03917 | -0.0905 | -23.5052
-12.5 | -0.9801 | 0.03213 | -0.0888 | -30.5042
-12 | -1.0315 | 0.01983 | -0.087 | -52.0171
-11.5 | -0.9981 | 0.0152 | -0.0854 | -65.6645
-11 | -0.9463 | 0.01298 | -0.084 | -72.9045
-10.5 | -0.8917 | 0.01106 | -0.0829 | -80.6239
-10 | -0.8327 | 0.01003 | -0.082 | -83.0209
-9.5 | -0.7724 | 0.00923 | -0.0813 | -83.6836
-9 | -0.7119 | 0.00857 | -0.0807 | -83.0688
-8.5 | -0.6518 | 0.00781 | -0.0803 | -83.4571
-8 | -0.5909 | 0.00735 | -0.08 | -80.3946
-7.5 | -0.5299 | 0.007 | -0.0798 | -75.7
-7 | -0.4689 | 0.00674 | -0.0798 | -69.5697
-6.5 | -0.4087 | 0.00627 | -0.0797 | -65.1834
-6 | -0.3482 | 0.00596 | -0.0798 | -58.4228
-5.5 | -0.2877 | 0.00574 | -0.08 | -50.122
-5 | -0.2272 | 0.00558 | -0.0802 | -40.7168
-4.5 | -0.1669 | 0.00539 | -0.0805 | -30.9647
-4 | -0.1066 | 0.00521 | -0.0808 | -20.4607
-3.5 | -0.0463 | 0.00509 | -0.0812 | -9.0963
-3 | 0.0139 | 0.00498 | -0.0817 | 2.7912
-2.5 | 0.0739 | 0.00487 | -0.0821 | 15.1745
-2 | 0.134 | 0.00478 | -0.0826 | 28.0335
-1.5 | 0.1939 | 0.0047 | -0.0831 | 41.2553
-1 | 0.2535 | 0.00457 | -0.0836 | 55.4705
-0.5 | 0.3131 | 0.00438 | -0.0842 | 71.484
0.5 | 0.4315 | 0.00383 | -0.0856 | 112.6632
1 | 0.4904 | 0.0039 | -0.0861 | 125.7436
2 | 0.602 | 0.00504 | -0.0861 | 119.4444
2.5 | 0.6578 | 0.00559 | -0.086 | 117.6744
3 | 0.7136 | 0.00612 | -0.0858 | 116.6013
3.5 | 0.77 | 0.00657 | -0.0857 | 117.1994
4 | 0.827 | 0.00691 | -0.0855 | 119.6816
4.5 | 0.8844 | 0.00719 | -0.0854 | 123.0042
5 | 0.9418 | 0.00746 | -0.0853 | 126.2466
5.5 | 0.9987 | 0.00778 | -0.085 | 128.3676
6 | 1.0551 | 0.00814 | -0.0846 | 129.6192
6.5 | 1.1116 | 0.00848 | -0.0841 | 131.0849
7 | 1.1672 | 0.0089 | -0.0834 | 131.1461
7.5 | 1.2224 | 0.00934 | -0.0825 | 130.8779
8 | 1.2766 | 0.00983 | -0.0815 | 129.8678
8.5 | 1.3298 | 0.01037 | -0.0801 | 128.2353
9 | 1.3788 | 0.01072 | -0.0779 | 128.6194
9.5 | 1.4285 | 0.01155 | -0.0758 | 123.6797
10 | 1.4782 | 0.0123 | -0.0737 | 120.1789
10.5 | 1.5253 | 0.01319 | -0.071 | 115.6406
11 | 1.5684 | 0.01425 | -0.0677 | 110.0632
11.5 | 1.605 | 0.01544 | -0.0633 | 103.9508
12 | 1.6269 | 0.01682 | -0.0565 | 96.7241
12.5 | 1.6481 | 0.01863 | -0.0503 | 88.4648
13 | 1.666 | 0.02093 | -0.0444 | 79.5987
13.5 | 1.6775 | 0.02391 | -0.0386 | 70.1589
14 | 1.682 | 0.02766 | -0.0331 | 60.8098
14.5 | 1.6633 | 0.03371 | -0.0275 | 49.3414
15 | 1.6358 | 0.04128 | -0.024 | 39.6269
15.5 | 1.6044 | 0.0503 | -0.0231 | 31.8966
16 | 1.584 | 0.05929 | -0.0243 | 26.7161
16.5 | 1.5344 | 0.07367 | -0.0297 | 20.828
17 | 1.4885 | 0.08974 | -0.0382 | 16.5868
17.5 | 1.4553 | 0.10567 | -0.0478 | 13.7721
18 | 1.4033 | 0.12751 | -0.0624 | 11.0054
18.5 | 1.3155 | 0.15907 | -0.0831 | 8.2699
19 | 1.2443 | 0.18725 | -0.1024 | 6.6451

## 111. Re 10M Mach 0.50 (1)
BIGFOIL.COM POLAR EXPORT
NACA64-410 a=0.8
NACA64-410 a=0.8 |  |  |  | Cl Max: | 1.221 | at alpha= | 20 | deg
JavaFoil+Calcfoil stall+Eppler ext transition |  |  |  | L/D Max: | 144.408 | at alpha= | 3 | deg
Re: | 10000000 |  |  | Cd Min: | 0.00453 | at alpha= | -0.5 | deg
Mach: | 0.5 |  |  | Cl=0 at alpha= | -3.1136 | deg
|  |  |  | @ Cl=0.1, Cd= | 0.0058877
|  |  |  | @ Cl=0.4, Cd= | 0.0045367
|  |  |  | @ Cl=0.6, Cd= | 0.0045877
alpha (deg) | Cl | Cd | Cm | Cl/Cd
-20 | -0.916 | 0.14675 | -0.04 | -6.243
-19.5 | -0.888 | 0.14237 | -0.039 | -6.237
-19 | -0.86 | 0.13669 | -0.039 | -6.29
-18.5 | -0.832 | 0.13329 | -0.038 | -6.241
-18 | -0.805 | 0.12487 | -0.038 | -6.45
-17.5 | -0.778 | 0.1334 | -0.038 | -5.836
-17 | -0.753 | 0.12299 | -0.039 | -6.119
-16.5 | -0.724 | 0.11889 | -0.038 | -6.093
-16 | -0.698 | 0.1091 | -0.039 | -6.401
-15.5 | -0.673 | 0.10174 | -0.04 | -6.613
-15 | -0.647 | 0.09392 | -0.041 | -6.89
-14.5 | -0.616 | 0.1024 | -0.038 | -6.015
-14 | -0.589 | 0.09698 | -0.038 | -6.074
-13.5 | -0.564 | 0.08684 | -0.04 | -6.493
-13 | -0.539 | 0.07959 | -0.042 | -6.766
-12.5 | -0.515 | 0.07091 | -0.045 | -7.263
-12 | -0.496 | 0.05893 | -0.051 | -8.418
-11.5 | -0.455 | 0.07233 | -0.04 | -6.289
-11 | -0.426 | 0.07319 | -0.037 | -5.826
-10.5 | -0.401 | 0.06521 | -0.04 | -6.143
-10 | -0.376 | 0.05779 | -0.044 | -6.501
-9.5 | -0.351 | 0.05112 | -0.048 | -6.875
-9 | -0.379 | 0.01126 | -0.074 | -33.712
-8.5 | -0.291 | 0.05521 | -0.038 | -5.276
-8 | -0.264 | 0.05263 | -0.036 | -5.014
-7.5 | -0.237 | 0.04748 | -0.039 | -4.999
-7 | -0.211 | 0.04316 | -0.042 | -4.889
-6.5 | -0.183 | 0.04237 | -0.04 | -4.327
-6 | -0.243 | 0.03908 | -0.042 | -6.216
-5.5 | -0.284 | 0.00725 | -0.081 | -39.161
-5 | -0.236 | 0.00701 | -0.081 | -33.642
-4.5 | -0.178 | 0.00673 | -0.082 | -26.489
-4 | -0.116 | 0.00655 | -0.082 | -17.726
-3.5 | -0.051 | 0.0064 | -0.083 | -8.031
-3 | 0.015 | 0.00604 | -0.083 | 2.483
-2.5 | 0.082 | 0.00593 | -0.084 | 13.893
-2 | 0.15 | 0.00577 | -0.085 | 26.018
-1.5 | 0.218 | 0.00568 | -0.085 | 38.434
-1 | 0.287 | 0.00484 | -0.086 | 59.36
-0.5 | 0.355 | 0.00453 | -0.086 | 78.403
0 | 0.422 | 0.00454 | -0.087 | 93.088
0.5 | 0.49 | 0.00454 | -0.087 | 107.972
1 | 0.558 | 0.0046 | -0.088 | 121.312
1.5 | 0.626 | 0.00458 | -0.088 | 136.716
2 | 0.69 | 0.00519 | -0.089 | 133.112
2.5 | 0.756 | 0.00557 | -0.089 | 135.713
3 | 0.82 | 0.00568 | -0.09 | 144.408
3.5 | 0.881 | 0.00696 | -0.09 | 126.57
4 | 0.94 | 0.00723 | -0.091 | 130.038
4.5 | 0.995 | 0.00916 | -0.091 | 108.562
5 | 1.039 | 0.0097 | -0.092 | 107.147
5.5 | 1.066 | 0.01025 | -0.092 | 104.038
6 | 1.064 | 0.01103 | -0.092 | 96.494
6.5 | 0.988 | 0.01219 | -0.093 | 81.087
7 | 0.662 | 0.01315 | -0.093 | 50.299
7.5 | 0.694 | 0.01327 | -0.093 | 52.286
8 | 0.724 | 0.01425 | -0.094 | 50.796
8.5 | 0.619 | 0.0555 | -0.049 | 11.152
9 | 0.786 | 0.01527 | -0.094 | 51.442
9.5 | 0.814 | 0.01666 | -0.094 | 48.852
10 | 0.842 | 0.01811 | -0.094 | 46.458
10.5 | 0.726 | 0.06837 | -0.055 | 10.623
11 | 0.902 | 0.01906 | -0.095 | 47.339
11.5 | 0.929 | 0.02072 | -0.095 | 44.855
12 | 0.878 | 0.04463 | -0.084 | 19.669
12.5 | 0.828 | 0.08746 | -0.055 | 9.471
13 | 0.854 | 0.09502 | -0.055 | 8.985
13.5 | 0.983 | 0.04154 | -0.088 | 23.676
14 | 0.91 | 0.094 | -0.061 | 9.684
14.5 | 0.948 | 0.09239 | -0.067 | 10.26
15 | 0.959 | 0.11053 | -0.06 | 8.681
15.5 | 0.982 | 0.10855 | -0.059 | 9.049
16 | 1.016 | 0.10948 | -0.064 | 9.278
16.5 | 1.055 | 0.1072 | -0.07 | 9.84
17 | 1.067 | 0.12394 | -0.065 | 8.607
17.5 | 1.087 | 0.12307 | -0.063 | 8.829
18 | 1.124 | 0.12225 | -0.069 | 9.198
18.5 | 1.17 | 0.1147 | -0.076 | 10.199
19 | 1.196 | 0.11966 | -0.076 | 9.995
19.5 | 1.19 | 0.14883 | -0.066 | 7.994
20 | 1.221 | 0.15145 | -0.069 | 8.059

## 112. Re 10M Mach 0.50 (2)
BIGFOIL.COM POLAR EXPORT
NACA64-410 a=0.8
NACA64-410 a=0.8 |  |  |  | Cl Max: | 1.3085 | at alpha= | 7 | deg
XFOIL ncrit=9 |  |  |  | L/D Max: | 148.905 | at alpha= | 1.5 | deg
Re: | 10000000 |  |  | Cd Min: | 0.115 | at alpha= | 12 | deg
Mach: | 0.5 |  |  | Cl=0 at alpha= | -3.0888 | deg
|  |  |  | @ Cl=0.1, Cd= | 0.0050043
|  |  |  | @ Cl=0.4, Cd= | 0.0042947
|  |  |  | @ Cl=0.6, Cd= | 0.0040966
alpha (deg) | Cl | Cd | Cm | Cl/Cd
-8.5 | -0.3777 | 0.06275 | -0.074 | -6.0191
-8 | -0.3883 | 0.05337 | -0.0805 | -7.2756
-7.5 | -0.4172 | 0.04329 | -0.0899 | -9.6373
-7 | -0.4252 | 0.03441 | -0.0941 | -12.3569
-6.5 | -0.4135 | 0.02546 | -0.0961 | -16.2412
-6 | -0.395 | 0.01396 | -0.0969 | -28.2951
-5.5 | -0.3444 | 0.00769 | -0.0957 | -44.7854
-5 | -0.2731 | 0.00651 | -0.0943 | -41.9508
-4.5 | -0.2007 | 0.00592 | -0.0934 | -33.902
-4 | -0.1289 | 0.00558 | -0.0929 | -23.1004
-3.5 | -0.0579 | 0.00531 | -0.0927 | -10.904
-3 | 0.0125 | 0.00516 | -0.0927 | 2.4225
-2.5 | 0.0822 | 0.00503 | -0.0929 | 16.3419
-2 | 0.1514 | 0.00493 | -0.0932 | 30.7099
-1.5 | 0.2202 | 0.00484 | -0.0937 | 45.4959
-1 | 0.2886 | 0.00471 | -0.0942 | 61.2739
-0.5 | 0.3566 | 0.0045 | -0.0949 | 79.2444
0.5 | 0.4919 | 0.00386 | -0.0964 | 127.4352
1 | 0.5591 | 0.00393 | -0.0969 | 142.2646
1.5 | 0.6254 | 0.0042 | -0.097 | 148.9048
2.5 | 0.7456 | 0.00597 | -0.0953 | 124.8911
3 | 0.8078 | 0.00664 | -0.0944 | 121.6566
3.5 | 0.872 | 0.00714 | -0.0934 | 122.1289
4 | 0.9379 | 0.00751 | -0.0925 | 124.8868
4.5 | 1.0046 | 0.00786 | -0.0913 | 127.8117
5 | 1.0708 | 0.00827 | -0.0897 | 129.48
5.5 | 1.1364 | 0.00877 | -0.0875 | 129.5781
6 | 1.2021 | 0.0093 | -0.0848 | 129.2581
7 | 1.3085 | 0.01177 | -0.0736 | 111.1725
7.5 | 1.3057 | 0.01524 | -0.06 | 85.6759
8 | 1.2981 | 0.02198 | -0.049 | 59.0582
8.5 | 1.2737 | 0.02915 | -0.039 | 43.6947
9 | 1.2397 | 0.03609 | -0.0311 | 34.3502
9.5 | 1.2015 | 0.04487 | -0.0276 | 26.7774
10 | 1.1628 | 0.05527 | -0.0284 | 21.0385
10.5 | 1.128 | 0.06723 | -0.0334 | 16.7782
11 | 1.0955 | 0.0814 | -0.0421 | 13.4582
11.5 | 1.0706 | 0.0974 | -0.0534 | 10.9918
12 | 1.0568 | 0.115 | -0.065 | 9.1896

## 113. Re 12M Mach 0.00 (1)
BIGFOIL.COM POLAR EXPORT
NACA64-410 a=0.8
NACA64-410 a=0.8 |  |  |  | Cl Max: | 1.174 | at alpha= | 9 | deg
JavaFoil+Calcfoil stall+Eppler ext transition |  |  |  | L/D Max: | 143.486 | at alpha= | 7 | deg
Re: | 12000000 |  |  | Cd Min: | 0.0044 | at alpha= | 0 | deg
Mach: | 0 |  |  | Cl=0 at alpha= | -3.1121 | deg
|  |  |  | @ Cl=0.1, Cd= | 0.005771
|  |  |  | @ Cl=0.4, Cd= | 0.0044173
|  |  |  | @ Cl=0.6, Cd= | 0.0051154
alpha (deg) | Cl | Cd | Cm | Cl/Cd
-14.5 | -0.449 | 0.1 | -0.03 | -4.493
-14 | -0.466 | 0.09468 | -0.03 | -4.92
-13.5 | -0.481 | 0.08948 | -0.03 | -5.372
-13 | -0.494 | 0.08525 | -0.031 | -5.792
-12.5 | -0.505 | 0.07992 | -0.031 | -6.313
-12 | -0.508 | 0.07529 | -0.032 | -6.752
-11.5 | -0.509 | 0.06981 | -0.033 | -7.285
-11 | -0.504 | 0.06671 | -0.032 | -7.558
-10.5 | -0.498 | 0.06235 | -0.034 | -7.98
-10 | -0.49 | 0.05542 | -0.038 | -8.84
-9.5 | -0.577 | 0.00874 | -0.065 | -66.074
-9 | -0.559 | 0.00789 | -0.067 | -70.774
-8.5 | -0.53 | 0.0076 | -0.067 | -69.699
-8 | -0.496 | 0.0073 | -0.067 | -67.965
-7.5 | -0.458 | 0.00708 | -0.068 | -64.73
-7 | -0.416 | 0.00692 | -0.068 | -60.11
-6.5 | -0.37 | 0.00675 | -0.069 | -54.864
-6 | -0.321 | 0.00657 | -0.069 | -48.887
-5.5 | -0.269 | 0.00644 | -0.07 | -41.837
-5 | -0.215 | 0.00631 | -0.07 | -34.074
-4.5 | -0.159 | 0.00619 | -0.071 | -25.751
-4 | -0.103 | 0.00607 | -0.071 | -16.912
-3.5 | -0.045 | 0.00598 | -0.072 | -7.53
-3 | 0.013 | 0.00587 | -0.072 | 2.228
-2.5 | 0.072 | 0.0058 | -0.073 | 12.347
-2 | 0.13 | 0.00574 | -0.073 | 22.727
-1.5 | 0.189 | 0.00543 | -0.074 | 34.849
-1 | 0.249 | 0.00474 | -0.074 | 52.474
-0.5 | 0.307 | 0.00459 | -0.075 | 66.915
0 | 0.366 | 0.0044 | -0.075 | 83.255
0.5 | 0.425 | 0.00443 | -0.076 | 95.783
1 | 0.483 | 0.00447 | -0.076 | 108.066
1.5 | 0.542 | 0.00489 | -0.076 | 110.917
2 | 0.599 | 0.00511 | -0.077 | 117.193
2.5 | 0.656 | 0.00542 | -0.077 | 120.955
3 | 0.713 | 0.00579 | -0.078 | 123.128
3.5 | 0.769 | 0.00632 | -0.078 | 121.547
4 | 0.823 | 0.00696 | -0.079 | 118.209
4.5 | 0.877 | 0.00705 | -0.079 | 124.314
5 | 0.927 | 0.00667 | -0.08 | 138.945
5.5 | 0.974 | 0.00692 | -0.08 | 140.718
6 | 1.018 | 0.00716 | -0.08 | 142.112
6.5 | 1.058 | 0.00741 | -0.081 | 142.78
7 | 1.094 | 0.00762 | -0.081 | 143.486
7.5 | 1.124 | 0.00965 | -0.082 | 116.465
8 | 1.149 | 0.01016 | -0.082 | 113.121
8.5 | 1.168 | 0.01062 | -0.082 | 109.991
9 | 1.174 | 0.01115 | -0.083 | 105.282
9.5 | 1.17 | 0.01176 | -0.083 | 99.551
10 | 1.158 | 0.01234 | -0.083 | 93.842
10.5 | 1.138 | 0.01305 | -0.084 | 87.22
11 | 1.111 | 0.01377 | -0.084 | 80.678
11.5 | 1.078 | 0.01467 | -0.084 | 73.469
12 | 1.038 | 0.01583 | -0.084 | 65.56
12.5 | 0.991 | 0.01773 | -0.083 | 55.879
13 | 0.803 | 0.07576 | -0.055 | 10.602
13.5 | 0.805 | 0.05565 | -0.069 | 14.464
14 | 0.728 | 0.08544 | -0.055 | 8.517

## 114. Re 12M Mach 0.00 (2)
BIGFOIL.COM POLAR EXPORT
NACA64-410 a=0.8
NACA64-410 a=0.8 |  |  |  | Cl Max: | 1.8962 | at alpha= | 19.5 | deg
XFOIL ncrit=9 |  |  |  | L/D Max: | 136.862 | at alpha= | 9.5 | deg
Re: | 12000000 |  |  | Cd Min: | 0.09644 | at alpha= | -19 | deg
Mach: | 0 |  |  | Cl=0 at alpha= | -3.1197 | deg
|  |  |  | @ Cl=0.1, Cd= | 0.0046903
|  |  |  | @ Cl=0.4, Cd= | 0.0039955
|  |  |  | @ Cl=0.6, Cd= | 0.0052191
alpha (deg) | Cl | Cd | Cm | Cl/Cd
-19.5 | -1.1892 | 0.08436 | -0.0475 | -14.0967
-19 | -1.0838 | 0.09644 | -0.0397 | -11.2381
-17.5 | -1.4223 | 0.02612 | -0.0828 | -54.4525
-17 | -1.4296 | 0.02339 | -0.0779 | -61.1201
-16.5 | -1.4049 | 0.0215 | -0.0757 | -65.3442
-16 | -1.3818 | 0.01857 | -0.0738 | -74.4103
-15 | -1.2998 | 0.0155 | -0.0724 | -83.8581
-14.5 | -1.2529 | 0.01443 | -0.0721 | -86.8261
-14 | -1.2041 | 0.0135 | -0.0719 | -89.1926
-13.5 | -1.1539 | 0.01268 | -0.0718 | -91.0016
-13 | -1.1027 | 0.01191 | -0.0718 | -92.5861
-12.5 | -1.0515 | 0.01101 | -0.0718 | -95.5041
-12 | -0.9995 | 0.0102 | -0.0718 | -97.9902
-11.5 | -0.9462 | 0.00955 | -0.072 | -99.0785
-11 | -0.8919 | 0.00903 | -0.0722 | -98.7708
-10.5 | -0.8372 | 0.00858 | -0.0725 | -97.5758
-10 | -0.7819 | 0.00815 | -0.0728 | -95.9387
-9.5 | -0.7268 | 0.00761 | -0.073 | -95.5059
-9 | -0.6711 | 0.00719 | -0.0734 | -93.338
-8.5 | -0.6149 | 0.00688 | -0.0738 | -89.375
-8 | -0.5584 | 0.00661 | -0.0742 | -84.4781
-7.5 | -0.5018 | 0.00638 | -0.0746 | -78.652
-7 | -0.445 | 0.00615 | -0.075 | -72.3577
-6.5 | -0.3882 | 0.00584 | -0.0754 | -66.4726
-6 | -0.3312 | 0.0056 | -0.0759 | -59.1429
-4.5 | -0.1591 | 0.00517 | -0.0773 | -30.7737
-4 | -0.1015 | 0.005 | -0.0778 | -20.3
-3 | 0.0138 | 0.00481 | -0.0788 | 2.869
-2.5 | 0.0715 | 0.00472 | -0.0793 | 15.1483
-2 | 0.1291 | 0.00466 | -0.0798 | 27.7039
-1.5 | 0.1866 | 0.00461 | -0.0803 | 40.4772
-1 | 0.244 | 0.00452 | -0.0808 | 53.9823
-0.5 | 0.3014 | 0.00436 | -0.0814 | 69.1284
0 | 0.3587 | 0.00417 | -0.082 | 86.0192
0.5 | 0.4155 | 0.00393 | -0.0827 | 105.7252
1 | 0.4722 | 0.00393 | -0.0832 | 120.1527
1.5 | 0.5251 | 0.00465 | -0.0831 | 112.9247
2 | 0.58 | 0.00505 | -0.0833 | 114.8515
2.5 | 0.6344 | 0.00551 | -0.0834 | 115.1361
3 | 0.6888 | 0.00593 | -0.0834 | 116.1551
3.5 | 0.7435 | 0.0063 | -0.0835 | 118.0159
4 | 0.7985 | 0.0066 | -0.0836 | 120.9848
4.5 | 0.8536 | 0.00684 | -0.0837 | 124.7953
5 | 0.9087 | 0.00708 | -0.0838 | 128.3475
5.5 | 0.963 | 0.00737 | -0.0839 | 130.6649
6 | 1.0173 | 0.00764 | -0.0839 | 133.1545
6.5 | 1.071 | 0.00795 | -0.0838 | 134.717
7 | 1.1245 | 0.00826 | -0.0837 | 136.138
7.5 | 1.1768 | 0.00865 | -0.0835 | 136.0462
8 | 1.2293 | 0.009 | -0.0832 | 136.5889
8.5 | 1.2805 | 0.00943 | -0.0828 | 135.79
9 | 1.3308 | 0.00983 | -0.0823 | 135.3815
9.5 | 1.3782 | 0.01007 | -0.0811 | 136.862
10 | 1.4263 | 0.0107 | -0.0802 | 133.2991
11 | 1.5209 | 0.0119 | -0.0782 | 127.8067
11.5 | 1.5665 | 0.01254 | -0.077 | 124.9203
12 | 1.6095 | 0.01331 | -0.0754 | 120.9241
12.5 | 1.6482 | 0.01431 | -0.0731 | 115.1782
13 | 1.685 | 0.01529 | -0.0706 | 110.2027
13.5 | 1.7135 | 0.01621 | -0.0664 | 105.7064
14 | 1.734 | 0.01734 | -0.0611 | 100
14.5 | 1.7574 | 0.01856 | -0.0569 | 94.6875
15 | 1.7822 | 0.01983 | -0.0533 | 89.8739
15.5 | 1.8032 | 0.02148 | -0.0495 | 83.9479
16 | 1.8266 | 0.02301 | -0.0464 | 79.3829
16.5 | 1.8417 | 0.02532 | -0.0428 | 72.737
17 | 1.8555 | 0.02785 | -0.0395 | 66.6248
17.5 | 1.8717 | 0.03032 | -0.037 | 61.7315
18 | 1.8802 | 0.03368 | -0.0344 | 55.8254
18.5 | 1.887 | 0.03744 | -0.0325 | 50.4006
19 | 1.8926 | 0.04164 | -0.0311 | 45.4515
19.5 | 1.8962 | 0.04637 | -0.0304 | 40.8928
20 | 1.8934 | 0.05226 | -0.0304 | 36.2304

## 115. Re 12M Mach 0.10 (1)
BIGFOIL.COM POLAR EXPORT
NACA64-410 a=0.8
NACA64-410 a=0.8 |  |  |  | Cl Max: | 1.17 | at alpha= | 9 | deg
JavaFoil+Calcfoil stall+Eppler ext transition |  |  |  | L/D Max: | 142.963 | at alpha= | 7 | deg
Re: | 12000000 |  |  | Cd Min: | 0.00438 | at alpha= | 0 | deg
Mach: | 0.1 |  |  | Cl=0 at alpha= | -3.1121 | deg
|  |  |  | @ Cl=0.1, Cd= | 0.0057615
|  |  |  | @ Cl=0.4, Cd= | 0.0043963
|  |  |  | @ Cl=0.6, Cd= | 0.0051209
alpha (deg) | Cl | Cd | Cm | Cl/Cd
-14 | -0.436 | 0.0945 | -0.031 | -4.615
-13.5 | -0.454 | 0.08989 | -0.031 | -5.055
-13 | -0.471 | 0.08518 | -0.031 | -5.528
-12.5 | -0.485 | 0.08011 | -0.031 | -6.052
-12 | -0.492 | 0.07634 | -0.031 | -6.44
-11.5 | -0.494 | 0.07039 | -0.032 | -7.024
-11 | -0.493 | 0.06744 | -0.032 | -7.311
-10.5 | -0.489 | 0.06346 | -0.033 | -7.698
-10 | -0.481 | 0.05788 | -0.036 | -8.31
-9.5 | -0.49 | 0.03793 | -0.05 | -12.916
-9 | -0.555 | 0.00805 | -0.067 | -68.938
-8.5 | -0.528 | 0.00766 | -0.067 | -68.888
-8 | -0.495 | 0.00731 | -0.068 | -67.746
-7.5 | -0.458 | 0.00714 | -0.068 | -64.16
-7 | -0.416 | 0.00692 | -0.069 | -60.157
-6.5 | -0.371 | 0.00675 | -0.069 | -54.975
-6 | -0.322 | 0.00661 | -0.07 | -48.754
-5.5 | -0.27 | 0.00645 | -0.07 | -41.908
-5 | -0.216 | 0.00633 | -0.071 | -34.146
-4.5 | -0.16 | 0.00618 | -0.071 | -25.882
-4 | -0.103 | 0.0061 | -0.072 | -16.908
-3.5 | -0.045 | 0.00599 | -0.072 | -7.56
-3 | 0.013 | 0.00589 | -0.073 | 2.231
-2.5 | 0.072 | 0.00579 | -0.073 | 12.436
-2 | 0.131 | 0.00573 | -0.074 | 22.861
-1.5 | 0.19 | 0.00542 | -0.074 | 35.097
-1 | 0.25 | 0.00475 | -0.075 | 52.556
-0.5 | 0.309 | 0.00462 | -0.075 | 66.893
0 | 0.368 | 0.00438 | -0.075 | 83.914
0.5 | 0.427 | 0.00441 | -0.076 | 96.716
1 | 0.486 | 0.00449 | -0.076 | 108.23
1.5 | 0.545 | 0.00487 | -0.077 | 111.802
2 | 0.602 | 0.00513 | -0.077 | 117.382
2.5 | 0.659 | 0.00541 | -0.078 | 121.79
3 | 0.716 | 0.00578 | -0.078 | 123.942
3.5 | 0.772 | 0.00636 | -0.079 | 121.464
4 | 0.827 | 0.00697 | -0.079 | 118.68
4.5 | 0.881 | 0.00705 | -0.08 | 125.021
5 | 0.931 | 0.00668 | -0.08 | 139.446
5.5 | 0.979 | 0.00692 | -0.08 | 141.483
6 | 1.022 | 0.00716 | -0.081 | 142.689
6.5 | 1.061 | 0.00744 | -0.081 | 142.627
7 | 1.096 | 0.00767 | -0.082 | 142.963
7.5 | 1.126 | 0.00973 | -0.082 | 115.707
8 | 1.149 | 0.01025 | -0.082 | 112.151
8.5 | 1.166 | 0.01073 | -0.083 | 108.664
9 | 1.17 | 0.01128 | -0.083 | 103.658
9.5 | 1.162 | 0.01188 | -0.083 | 97.808
10 | 1.146 | 0.01255 | -0.084 | 91.318
10.5 | 1.121 | 0.01326 | -0.084 | 84.558
11 | 1.089 | 0.01403 | -0.084 | 77.609
11.5 | 1.049 | 0.01503 | -0.084 | 69.773
12 | 1.001 | 0.01662 | -0.084 | 60.219
12.5 | 0.939 | 0.02041 | -0.082 | 45.99
13 | 0.76 | 0.08044 | -0.052 | 9.449
13.5 | 0.722 | 0.08199 | -0.054 | 8.811
14 | 0.677 | 0.09006 | -0.052 | 7.518

## 116. Re 12M Mach 0.10 (2)
BIGFOIL.COM POLAR EXPORT
NACA64-410 a=0.8
NACA64-410 a=0.8 |  |  |  | Cl Max: | 1.8702 | at alpha= | 19 | deg
XFOIL ncrit=9 |  |  |  | L/D Max: | 136.406 | at alpha= | 8 | deg
Re: | 12000000 |  |  | Cd Min: | 0.06042 | at alpha= | 20 | deg
Mach: | 0.1 |  |  | Cl=0 at alpha= | -3.1188 | deg
|  |  |  | @ Cl=0.1, Cd= | 0.004696
|  |  |  | @ Cl=0.4, Cd= | 0.0040055
|  |  |  | @ Cl=0.6, Cd= | 0.0052004
alpha (deg) | Cl | Cd | Cm | Cl/Cd
-18 | -1.3033 | 0.04505 | -0.0785 | -28.9301
-17.5 | -1.3226 | 0.03669 | -0.0842 | -36.048
-17 | -1.3546 | 0.02917 | -0.0868 | -46.4381
-16.5 | -1.3732 | 0.02588 | -0.0829 | -53.0603
-16 | -1.3649 | 0.02278 | -0.0796 | -59.9166
-15.5 | -1.3454 | 0.01938 | -0.0774 | -69.4221
-15 | -1.3052 | 0.01766 | -0.0763 | -73.9071
-14.5 | -1.2627 | 0.01594 | -0.0755 | -79.2158
-14 | -1.2167 | 0.01443 | -0.0748 | -84.3174
-13.5 | -1.1667 | 0.01338 | -0.0744 | -87.1973
-13 | -1.1151 | 0.01247 | -0.0742 | -89.4226
-12.5 | -1.0623 | 0.01166 | -0.074 | -91.1063
-12 | -1.0096 | 0.01076 | -0.0738 | -93.829
-11.5 | -0.9563 | 0.00989 | -0.0737 | -96.6936
-11 | -0.9015 | 0.00926 | -0.0738 | -97.3542
-10.5 | -0.8459 | 0.00876 | -0.0739 | -96.5639
-10 | -0.7898 | 0.00829 | -0.074 | -95.2714
-9.5 | -0.7338 | 0.00779 | -0.0742 | -94.1977
-9 | -0.6775 | 0.0073 | -0.0744 | -92.8082
-8.5 | -0.6206 | 0.00695 | -0.0747 | -89.295
-8 | -0.5634 | 0.00666 | -0.075 | -84.5946
-7.5 | -0.5061 | 0.00642 | -0.0753 | -78.8318
-7 | -0.4487 | 0.00621 | -0.0757 | -72.2544
-6.5 | -0.3914 | 0.00588 | -0.076 | -66.5646
-6 | -0.3338 | 0.00563 | -0.0764 | -59.2895
-5.5 | -0.2761 | 0.00546 | -0.0769 | -50.5678
-5 | -0.2182 | 0.00533 | -0.0773 | -40.9381
-4.5 | -0.1603 | 0.00518 | -0.0778 | -30.9459
-4 | -0.1023 | 0.00501 | -0.0782 | -20.4192
-3.5 | -0.0443 | 0.00492 | -0.0787 | -9.0041
-3 | 0.0138 | 0.00482 | -0.0792 | 2.8631
-2.5 | 0.0718 | 0.00473 | -0.0797 | 15.1797
-2 | 0.1298 | 0.00466 | -0.0802 | 27.8541
-1.5 | 0.1877 | 0.00461 | -0.0807 | 40.7158
-1 | 0.2455 | 0.00453 | -0.0813 | 54.1943
-0.5 | 0.3032 | 0.00437 | -0.0818 | 69.3822
0 | 0.3608 | 0.00417 | -0.0824 | 86.5228
0.5 | 0.418 | 0.00393 | -0.0831 | 106.3613
1 | 0.4749 | 0.00393 | -0.0836 | 120.8397
1.5 | 0.5282 | 0.00464 | -0.0836 | 113.8362
2 | 0.5833 | 0.00506 | -0.0837 | 115.2767
2.5 | 0.638 | 0.00552 | -0.0838 | 115.5797
3 | 0.6927 | 0.00595 | -0.0838 | 116.4202
3.5 | 0.7477 | 0.00632 | -0.0839 | 118.307
4 | 0.8031 | 0.00662 | -0.0839 | 121.3142
4.5 | 0.8586 | 0.00687 | -0.084 | 124.9782
5 | 0.9141 | 0.0071 | -0.0841 | 128.7465
5.5 | 0.9689 | 0.0074 | -0.0841 | 130.9324
6 | 1.0234 | 0.00769 | -0.084 | 133.0819
6.5 | 1.0776 | 0.00799 | -0.0839 | 134.8686
7 | 1.1315 | 0.00831 | -0.0838 | 136.1613
7.5 | 1.1843 | 0.00872 | -0.0834 | 135.8142
8 | 1.2372 | 0.00907 | -0.0831 | 136.4057
8.5 | 1.2886 | 0.00954 | -0.0825 | 135.0734
9 | 1.3396 | 0.00994 | -0.0819 | 134.7686
9.5 | 1.387 | 0.01021 | -0.0805 | 135.8472
10 | 1.4352 | 0.01089 | -0.0795 | 131.7906
11 | 1.5307 | 0.01211 | -0.0772 | 126.3997
11.5 | 1.5759 | 0.01283 | -0.0756 | 122.8293
12 | 1.6173 | 0.01375 | -0.0735 | 117.6218
12.5 | 1.6558 | 0.01477 | -0.0709 | 112.1056
13 | 1.6897 | 0.01583 | -0.0675 | 106.7404
13.5 | 1.7113 | 0.01686 | -0.0619 | 101.5006
14 | 1.7335 | 0.01815 | -0.057 | 95.5096
14.5 | 1.7578 | 0.01949 | -0.053 | 90.1898
15 | 1.7822 | 0.02094 | -0.0492 | 85.1098
15.5 | 1.8019 | 0.02284 | -0.0454 | 78.8923
16 | 1.8245 | 0.02459 | -0.0422 | 74.1968
16.5 | 1.8366 | 0.02734 | -0.0384 | 67.1763
17 | 1.8472 | 0.03039 | -0.0352 | 60.7832
17.5 | 1.8619 | 0.03327 | -0.0328 | 55.9633
18 | 1.8663 | 0.03735 | -0.0305 | 49.9679
18.5 | 1.8694 | 0.04195 | -0.029 | 44.5626
19 | 1.8702 | 0.04717 | -0.0283 | 39.6481
19.5 | 1.8699 | 0.05294 | -0.0283 | 35.3211
20 | 1.8598 | 0.06042 | -0.0294 | 30.7812

## 117. Re 12M Mach 0.25 (1)
BIGFOIL.COM POLAR EXPORT
NACA64-410 a=0.8
NACA64-410 a=0.8 |  |  |  | Cl Max: | 1.143 | at alpha= | 8.5 | deg
JavaFoil+Calcfoil stall+Eppler ext transition |  |  |  | L/D Max: | 141.06 | at alpha= | 6 | deg
Re: | 12000000 |  |  | Cd Min: | 0.00442 | at alpha= | 0 | deg
Mach: | 0.25 |  |  | Cl=0 at alpha= | -3.1102 | deg
|  |  |  | @ Cl=0.1, Cd= | 0.0058044
|  |  |  | @ Cl=0.4, Cd= | 0.09849
|  |  |  | @ Cl=0.6, Cd= | 0.09849
alpha (deg) | Cl | Cd | Cm | Cl/Cd
-13 | -0.257 | 0.08791 | -0.032 | -2.92
-12.5 | -0.307 | 0.08272 | -0.032 | -3.705
-12 | -0.344 | 0.0774 | -0.032 | -4.439
-11.5 | -0.373 | 0.07343 | -0.033 | -5.079
-11 | -0.396 | 0.06934 | -0.033 | -5.715
-10.5 | -0.413 | 0.06682 | -0.032 | -6.174
-10 | -0.422 | 0.0627 | -0.032 | -6.738
-9.5 | -0.425 | 0.05848 | -0.033 | -7.274
-9 | -0.422 | 0.05289 | -0.037 | -7.984
-8.5 | -0.415 | 0.04577 | -0.043 | -9.069
-8 | -0.485 | 0.00767 | -0.07 | -63.194
-7.5 | -0.454 | 0.00734 | -0.07 | -61.904
-7 | -0.417 | 0.00709 | -0.071 | -58.846
-6.5 | -0.375 | 0.00691 | -0.071 | -54.253
-6 | -0.327 | 0.00668 | -0.072 | -48.99
-5.5 | -0.276 | 0.00654 | -0.072 | -42.164
-5 | -0.221 | 0.0064 | -0.073 | -34.479
-4.5 | -0.164 | 0.00628 | -0.073 | -26.115
-4 | -0.106 | 0.00612 | -0.074 | -17.269
-3.5 | -0.046 | 0.00602 | -0.074 | -7.713
-3 | 0.013 | 0.00594 | -0.075 | 2.271
-2.5 | 0.074 | 0.00583 | -0.075 | 12.676
-2 | 0.135 | 0.00577 | -0.076 | 23.346
-1.5 | 0.195 | 0.00544 | -0.076 | 35.921
-1 | 0.257 | 0.00478 | -0.077 | 53.674
-0.5 | 0.317 | 0.00461 | -0.077 | 68.918
0 | 0.378 | 0.00442 | -0.078 | 85.479
0.5 | 0.439 | 0.00445 | -0.078 | 98.519
1 | 0.499 | 0.00449 | -0.078 | 111.157
1.5 | 0.56 | 0.00493 | -0.079 | 113.538
2 | 0.618 | 0.00517 | -0.079 | 119.498
2.5 | 0.677 | 0.00548 | -0.08 | 123.576
3 | 0.736 | 0.00589 | -0.08 | 124.973
3.5 | 0.793 | 0.00683 | -0.081 | 116.144
4 | 0.849 | 0.00697 | -0.081 | 121.843
4.5 | 0.903 | 0.00667 | -0.082 | 135.295
5 | 0.954 | 0.00682 | -0.082 | 139.892
5.5 | 1 | 0.0071 | -0.083 | 140.858
6 | 1.042 | 0.00738 | -0.083 | 141.06
6.5 | 1.078 | 0.00767 | -0.083 | 140.419
7 | 1.107 | 0.00979 | -0.084 | 112.979
7.5 | 1.128 | 0.01024 | -0.084 | 110.119
8 | 1.14 | 0.01084 | -0.085 | 105.183
8.5 | 1.143 | 0.01147 | -0.085 | 99.607
9 | 1.124 | 0.01212 | -0.085 | 92.754
9.5 | 1.088 | 0.01287 | -0.085 | 84.552
10 | 1.036 | 0.01382 | -0.086 | 74.976
10.5 | 0.969 | 0.01487 | -0.086 | 65.159
11 | 0.878 | 0.01794 | -0.084 | 48.917
11.5 | 0.66 | 0.07961 | -0.036 | 8.291
12 | 0.586 | 0.07924 | -0.046 | 7.397
12.5 | 0.501 | 0.08593 | -0.044 | 5.827
13 | 0.411 | 0.09429 | -0.043 | 4.355
13.5 | 0.314 | 0.09849 | -0.043 | 3.185

## 118. Re 12M Mach 0.25 (2)
BIGFOIL.COM POLAR EXPORT
NACA64-410 a=0.8
NACA64-410 a=0.8 |  |  |  | Cl Max: | 1.688 | at alpha= | 13.5 | deg
XFOIL ncrit=9 |  |  |  | L/D Max: | 135.459 | at alpha= | 7.5 | deg
Re: | 12000000 |  |  | Cd Min: | 0.14828 | at alpha= | -15 | deg
Mach: | 0.25 |  |  | Cl=0 at alpha= | -3.113 | deg
|  |  |  | @ Cl=0.1, Cd= | 0.004725
|  |  |  | @ Cl=0.4, Cd= | 0.0040486
|  |  |  | @ Cl=0.6, Cd= | 0.0050822
alpha (deg) | Cl | Cd | Cm | Cl/Cd
-15 | -0.5801 | 0.14828 | -0.0088 | -3.9122
-14.5 | -0.5929 | 0.12995 | -0.0213 | -4.5625
-14 | -0.9086 | 0.05178 | -0.0825 | -17.5473
-13.5 | -0.9409 | 0.04192 | -0.0896 | -22.4451
-13 | -0.9914 | 0.03387 | -0.0924 | -29.2707
-12.5 | -1.0648 | 0.02352 | -0.0886 | -45.2721
-12 | -1.052 | 0.01692 | -0.0867 | -62.1749
-11.5 | -1.0068 | 0.01378 | -0.0851 | -73.0624
-11 | -0.9518 | 0.01199 | -0.0838 | -79.3828
-10.5 | -0.8945 | 0.01057 | -0.0827 | -84.6263
-10 | -0.8353 | 0.00947 | -0.0818 | -88.2049
-9.5 | -0.7747 | 0.00875 | -0.0811 | -88.5371
-9 | -0.7136 | 0.00818 | -0.0806 | -87.2372
-8.5 | -0.6532 | 0.00751 | -0.0802 | -86.9774
-8 | -0.5922 | 0.00704 | -0.0799 | -84.1193
-7.5 | -0.5311 | 0.00671 | -0.0797 | -79.1505
-7 | -0.4701 | 0.00645 | -0.0797 | -72.8837
-6.5 | -0.4093 | 0.00613 | -0.0797 | -66.77
-6 | -0.3488 | 0.00579 | -0.0798 | -60.2418
-5.5 | -0.2883 | 0.00556 | -0.0799 | -51.8525
-5 | -0.2277 | 0.00541 | -0.0802 | -42.0887
-4.5 | -0.1673 | 0.00528 | -0.0805 | -31.6856
-4 | -0.1069 | 0.00509 | -0.0808 | -21.002
-3.5 | -0.0466 | 0.00496 | -0.0812 | -9.3952
-3 | 0.0136 | 0.00487 | -0.0817 | 2.7926
-2.5 | 0.0737 | 0.00476 | -0.0821 | 15.4832
-2 | 0.1338 | 0.00468 | -0.0826 | 28.5897
-1.5 | 0.1937 | 0.00462 | -0.0831 | 41.9264
-0.5 | 0.313 | 0.00438 | -0.0842 | 71.4612
0 | 0.3724 | 0.00417 | -0.0849 | 89.3046
0.5 | 0.4315 | 0.00391 | -0.0856 | 110.3581
1 | 0.4902 | 0.00393 | -0.086 | 124.7328
2 | 0.6017 | 0.0051 | -0.086 | 117.9804
2.5 | 0.658 | 0.00558 | -0.086 | 117.9211
3 | 0.7144 | 0.00603 | -0.0859 | 118.4743
3.5 | 0.7712 | 0.00643 | -0.0858 | 119.9378
4 | 0.8286 | 0.00673 | -0.0858 | 123.1204
4.5 | 0.8862 | 0.007 | -0.0857 | 126.6
5 | 0.9437 | 0.00727 | -0.0856 | 129.8074
5.5 | 1.001 | 0.00756 | -0.0854 | 132.4074
6 | 1.0575 | 0.00792 | -0.0849 | 133.5227
6.5 | 1.1144 | 0.00824 | -0.0845 | 135.2427
7 | 1.1701 | 0.00866 | -0.0838 | 135.1155
7.5 | 1.2259 | 0.00905 | -0.0831 | 135.4586
8 | 1.2802 | 0.00957 | -0.082 | 133.7722
8.5 | 1.3343 | 0.01008 | -0.0808 | 132.371
9 | 1.3864 | 0.01068 | -0.0792 | 129.8127
9.5 | 1.4348 | 0.01111 | -0.0768 | 129.1449
10 | 1.4853 | 0.01184 | -0.0748 | 125.4476
10.5 | 1.5332 | 0.01271 | -0.0722 | 120.6294
11 | 1.5776 | 0.01374 | -0.0691 | 114.818
11.5 | 1.618 | 0.01489 | -0.0653 | 108.6635
12 | 1.6419 | 0.01622 | -0.0586 | 101.2269
12.5 | 1.6605 | 0.01804 | -0.0518 | 92.0455
13 | 1.6773 | 0.02032 | -0.0456 | 82.5443
13.5 | 1.688 | 0.02328 | -0.0395 | 72.5086
14 | 1.6857 | 0.0275 | -0.0333 | 61.2982
14.5 | 1.6849 | 0.03191 | -0.0284 | 52.8016
15 | 1.6762 | 0.03744 | -0.0246 | 44.7703
15.5 | 1.6482 | 0.04554 | -0.0225 | 36.1924
16 | 1.628 | 0.05393 | -0.0226 | 30.1873
16.5 | 1.5828 | 0.06677 | -0.0262 | 23.7053
17 | 1.5392 | 0.08134 | -0.0328 | 18.923
17.5 | 1.5058 | 0.09614 | -0.0411 | 15.6626
18 | 1.4615 | 0.11487 | -0.0531 | 12.7231
18.5 | 1.4161 | 0.13559 | -0.067 | 10.444

## 119. Re 12M Mach 0.50 (1)
BIGFOIL.COM POLAR EXPORT
NACA64-410 a=0.8
NACA64-410 a=0.8 |  |  |  | Cl Max: | 1.215 | at alpha= | 20 | deg
JavaFoil+Calcfoil stall+Eppler ext transition |  |  |  | L/D Max: | 140.476 | at alpha= | 3 | deg
Re: | 12000000 |  |  | Cd Min: | 0.00446 | at alpha= | 0 | deg
Mach: | 0.5 |  |  | Cl=0 at alpha= | -3.1136 | deg
|  |  |  | @ Cl=0.1, Cd= | 0.0057582
|  |  |  | @ Cl=0.4, Cd= | 0.0045355
|  |  |  | @ Cl=0.6, Cd= | 0.0048245
alpha (deg) | Cl | Cd | Cm | Cl/Cd
-20 | -0.918 | 0.14212 | -0.041 | -6.461
-19.5 | -0.889 | 0.13881 | -0.04 | -6.407
-19 | -0.861 | 0.13466 | -0.039 | -6.391
-18.5 | -0.833 | 0.13024 | -0.039 | -6.396
-18 | -0.807 | 0.12258 | -0.039 | -6.582
-17.5 | -0.779 | 0.13054 | -0.039 | -5.966
-17 | -0.753 | 0.12079 | -0.039 | -6.234
-16.5 | -0.725 | 0.11608 | -0.039 | -6.245
-16 | -0.7 | 0.10667 | -0.04 | -6.562
-15.5 | -0.674 | 0.09932 | -0.041 | -6.791
-15 | -0.65 | 0.09094 | -0.043 | -7.147
-14.5 | -0.616 | 0.10206 | -0.038 | -6.039
-14 | -0.589 | 0.09565 | -0.038 | -6.163
-13.5 | -0.564 | 0.0857 | -0.041 | -6.586
-13 | -0.54 | 0.07751 | -0.043 | -6.967
-12.5 | -0.519 | 0.0666 | -0.048 | -7.795
-12 | -0.526 | 0.03558 | -0.062 | -14.772
-11.5 | -0.455 | 0.07162 | -0.041 | -6.358
-11 | -0.427 | 0.07231 | -0.037 | -5.899
-10.5 | -0.401 | 0.06413 | -0.04 | -6.25
-10 | -0.376 | 0.05791 | -0.044 | -6.485
-9.5 | -0.358 | 0.04444 | -0.054 | -8.056
-9 | -0.394 | 0.00882 | -0.077 | -44.679
-8.5 | -0.291 | 0.05466 | -0.038 | -5.331
-8 | -0.264 | 0.05222 | -0.037 | -5.055
-7.5 | -0.237 | 0.04707 | -0.039 | -5.044
-7 | -0.211 | 0.04249 | -0.044 | -4.977
-6.5 | -0.183 | 0.04199 | -0.041 | -4.37
-6 | -0.244 | 0.03777 | -0.045 | -6.459
-5.5 | -0.284 | 0.00712 | -0.081 | -39.831
-5 | -0.236 | 0.00688 | -0.081 | -34.288
-4.5 | -0.178 | 0.00659 | -0.082 | -27.046
-4 | -0.116 | 0.00641 | -0.082 | -18.107
-3.5 | -0.051 | 0.00626 | -0.083 | -8.208
-3 | 0.015 | 0.00592 | -0.083 | 2.534
-2.5 | 0.082 | 0.00579 | -0.084 | 14.234
-2 | 0.15 | 0.00567 | -0.085 | 26.484
-1.5 | 0.218 | 0.00557 | -0.085 | 39.203
-1 | 0.287 | 0.00491 | -0.086 | 58.408
-0.5 | 0.355 | 0.00469 | -0.086 | 75.629
0 | 0.422 | 0.00446 | -0.087 | 94.793
0.5 | 0.49 | 0.00452 | -0.087 | 108.517
1 | 0.558 | 0.00458 | -0.088 | 121.878
1.5 | 0.625 | 0.00497 | -0.088 | 125.775
2 | 0.69 | 0.00529 | -0.089 | 130.383
2.5 | 0.756 | 0.00576 | -0.089 | 131.201
3 | 0.82 | 0.00584 | -0.09 | 140.476
3.5 | 0.881 | 0.00677 | -0.09 | 130.278
4 | 0.94 | 0.00704 | -0.091 | 133.519
4.5 | 0.995 | 0.00893 | -0.091 | 111.48
5 | 1.039 | 0.00944 | -0.092 | 110.128
5.5 | 1.067 | 0.00996 | -0.092 | 107.148
6 | 1.065 | 0.01069 | -0.093 | 99.596
6.5 | 0.989 | 0.01183 | -0.093 | 83.634
7 | 0.662 | 0.01278 | -0.093 | 51.834
7.5 | 0.695 | 0.01286 | -0.094 | 54.029
8 | 0.725 | 0.0138 | -0.094 | 52.542
8.5 | 0.62 | 0.05467 | -0.051 | 11.345
9 | 0.786 | 0.01472 | -0.094 | 53.411
9.5 | 0.815 | 0.01602 | -0.095 | 50.894
10 | 0.843 | 0.01742 | -0.095 | 48.402
10.5 | 0.73 | 0.06603 | -0.058 | 11.056
11 | 0.904 | 0.01834 | -0.095 | 49.297
11.5 | 0.931 | 0.01986 | -0.095 | 46.893
12 | 0.934 | 0.02706 | -0.092 | 34.518
12.5 | 0.831 | 0.08515 | -0.057 | 9.754
13 | 0.855 | 0.09246 | -0.056 | 9.243
13.5 | 1.025 | 0.02895 | -0.094 | 35.405
14 | 0.923 | 0.08583 | -0.067 | 10.753
14.5 | 0.966 | 0.0813 | -0.074 | 11.878
15 | 0.961 | 0.10871 | -0.061 | 8.839
15.5 | 0.986 | 0.10576 | -0.061 | 9.32
16 | 1.028 | 0.10033 | -0.07 | 10.251
16.5 | 1.095 | 0.08135 | -0.081 | 13.458
17 | 1.07 | 0.12044 | -0.067 | 8.884
17.5 | 1.087 | 0.13158 | -0.063 | 8.261
18 | 1.118 | 0.13286 | -0.066 | 8.413
18.5 | 1.15 | 0.13337 | -0.07 | 8.626
19 | 1.177 | 0.13902 | -0.071 | 8.464
19.5 | 1.189 | 0.1626 | -0.066 | 7.31
20 | 1.215 | 0.16684 | -0.067 | 7.281

## 120. Re 12M Mach 0.50 (2)
BIGFOIL.COM POLAR EXPORT
NACA64-410 a=0.8
NACA64-410 a=0.8 |  |  |  | Cl Max: | 1.3188 | at alpha= | 7 | deg
XFOIL ncrit=9 |  |  |  | L/D Max: | 142.653 | at alpha= | 1 | deg
Re: | 12000000 |  |  | Cd Min: | 0.11313 | at alpha= | 12 | deg
Mach: | 0.5 |  |  | Cl=0 at alpha= | -3.0867 | deg
|  |  |  | @ Cl=0.1, Cd= | 0.004884
|  |  |  | @ Cl=0.4, Cd= | 0.0043038
|  |  |  | @ Cl=0.6, Cd= | 0.0043015
alpha (deg) | Cl | Cd | Cm | Cl/Cd
-5.5 | -0.3471 | 0.00706 | -0.0956 | -49.1643
-5 | -0.2743 | 0.00617 | -0.0943 | -44.4571
-4.5 | -0.2015 | 0.00569 | -0.0934 | -35.413
-4 | -0.1293 | 0.00545 | -0.0929 | -23.7248
-3.5 | -0.0582 | 0.00518 | -0.0927 | -11.2355
-3 | 0.0122 | 0.00502 | -0.0927 | 2.4303
-2.5 | 0.082 | 0.00491 | -0.0929 | 16.7006
-2 | 0.1513 | 0.00481 | -0.0933 | 31.4553
-1.5 | 0.2201 | 0.00472 | -0.0937 | 46.6314
-1 | 0.2886 | 0.00464 | -0.0942 | 62.1983
-0.5 | 0.3566 | 0.00447 | -0.0949 | 79.7763
0 | 0.4245 | 0.00421 | -0.0956 | 100.8314
0.5 | 0.4921 | 0.00388 | -0.0964 | 126.8299
1 | 0.5592 | 0.00392 | -0.0969 | 142.6531
1.5 | 0.6223 | 0.00451 | -0.0967 | 137.9823
2 | 0.6837 | 0.00528 | -0.0961 | 129.4886
2.5 | 0.7459 | 0.00595 | -0.0954 | 125.3613
3 | 0.8091 | 0.00653 | -0.0946 | 123.9051
3.5 | 0.8742 | 0.00697 | -0.0938 | 125.4232
4 | 0.9407 | 0.00731 | -0.0929 | 128.6867
4.5 | 1.0076 | 0.00765 | -0.0917 | 131.7124
5 | 1.0746 | 0.00803 | -0.0902 | 133.8232
6 | 1.2075 | 0.009 | -0.0856 | 134.1667
6.5 | 1.2716 | 0.0097 | -0.0819 | 131.0928
7 | 1.3188 | 0.01132 | -0.0749 | 116.5018
7.5 | 1.3167 | 0.01494 | -0.0613 | 88.1325
8 | 1.3067 | 0.02173 | -0.0499 | 60.1335
8.5 | 1.282 | 0.02876 | -0.0395 | 44.5758
9 | 1.2483 | 0.03542 | -0.0313 | 35.2428
9.5 | 1.2102 | 0.04403 | -0.0274 | 27.4858
10 | 1.1717 | 0.05421 | -0.028 | 21.6141
10.5 | 1.137 | 0.06596 | -0.0325 | 17.2377
11 | 1.1045 | 0.07987 | -0.0409 | 13.8287
11.5 | 1.079 | 0.09559 | -0.0519 | 11.2878
12 | 1.0647 | 0.11313 | -0.0637 | 9.4113

## 121. Re 14M Mach 0.00 (1)
BIGFOIL.COM POLAR EXPORT
NACA64-410 a=0.8
NACA64-410 a=0.8 |  |  |  | Cl Max: | 1.175 | at alpha= | 9 | deg
JavaFoil+Calcfoil stall+Eppler ext transition |  |  |  | L/D Max: | 147.102 | at alpha= | 7 | deg
Re: | 14000000 |  |  | Cd Min: | 0.0045 | at alpha= | 0.5 | deg
Mach: | 0 |  |  | Cl=0 at alpha= | -3.1121 | deg
|  |  |  | @ Cl=0.1, Cd= | 0.0056762
|  |  |  | @ Cl=0.4, Cd= | 0.0045339
|  |  |  | @ Cl=0.6, Cd= | 0.0052049
alpha (deg) | Cl | Cd | Cm | Cl/Cd
-14.5 | -0.449 | 0.09912 | -0.03 | -4.533
-14 | -0.466 | 0.09332 | -0.031 | -4.992
-13.5 | -0.481 | 0.08881 | -0.031 | -5.414
-13 | -0.494 | 0.08448 | -0.031 | -5.846
-12.5 | -0.505 | 0.07929 | -0.031 | -6.365
-12 | -0.508 | 0.07478 | -0.032 | -6.799
-11.5 | -0.509 | 0.06926 | -0.034 | -7.35
-11 | -0.505 | 0.06663 | -0.033 | -7.574
-10.5 | -0.498 | 0.0619 | -0.035 | -8.046
-10 | -0.492 | 0.05371 | -0.04 | -9.159
-9.5 | -0.583 | 0.00827 | -0.066 | -70.416
-9 | -0.559 | 0.00777 | -0.067 | -71.872
-8.5 | -0.53 | 0.00749 | -0.067 | -70.704
-8 | -0.496 | 0.00725 | -0.068 | -68.49
-7.5 | -0.458 | 0.00698 | -0.068 | -65.634
-7 | -0.416 | 0.00681 | -0.068 | -61.039
-6.5 | -0.37 | 0.00664 | -0.069 | -55.772
-6 | -0.321 | 0.00646 | -0.069 | -49.734
-5.5 | -0.269 | 0.00632 | -0.07 | -42.611
-5 | -0.215 | 0.00622 | -0.07 | -34.591
-4.5 | -0.159 | 0.00607 | -0.071 | -26.232
-4 | -0.103 | 0.00598 | -0.071 | -17.167
-3.5 | -0.045 | 0.00587 | -0.072 | -7.677
-3 | 0.013 | 0.00577 | -0.072 | 2.267
-2.5 | 0.072 | 0.00571 | -0.073 | 12.54
-2 | 0.13 | 0.00564 | -0.073 | 23.102
-1.5 | 0.189 | 0.00556 | -0.074 | 34.057
-1 | 0.249 | 0.00482 | -0.074 | 51.602
-0.5 | 0.307 | 0.00466 | -0.075 | 65.93
0 | 0.366 | 0.00458 | -0.075 | 79.98
0.5 | 0.425 | 0.0045 | -0.076 | 94.278
1 | 0.483 | 0.0048 | -0.076 | 100.656
1.5 | 0.542 | 0.00494 | -0.076 | 109.676
2 | 0.599 | 0.0052 | -0.077 | 115.174
2.5 | 0.656 | 0.00548 | -0.077 | 119.742
3 | 0.713 | 0.00587 | -0.078 | 121.493
3.5 | 0.769 | 0.00655 | -0.078 | 117.38
4 | 0.823 | 0.0068 | -0.079 | 121.145
4.5 | 0.877 | 0.00701 | -0.079 | 125.09
5 | 0.927 | 0.00711 | -0.08 | 130.509
5.5 | 0.975 | 0.00678 | -0.08 | 143.84
6 | 1.018 | 0.007 | -0.08 | 145.449
6.5 | 1.058 | 0.00724 | -0.081 | 146.276
7 | 1.094 | 0.00744 | -0.081 | 147.102
7.5 | 1.124 | 0.00774 | -0.082 | 145.259
8 | 1.149 | 0.00992 | -0.082 | 115.873
8.5 | 1.169 | 0.01037 | -0.082 | 112.709
9 | 1.175 | 0.01088 | -0.083 | 107.961
9.5 | 1.171 | 0.01145 | -0.083 | 102.248
10 | 1.159 | 0.01202 | -0.083 | 96.434
10.5 | 1.139 | 0.01269 | -0.084 | 89.754
11 | 1.112 | 0.01339 | -0.084 | 83.076
11.5 | 1.079 | 0.01424 | -0.084 | 75.787
12 | 1.039 | 0.01547 | -0.084 | 67.154
12.5 | 0.994 | 0.01696 | -0.084 | 58.575
13 | 0.828 | 0.06063 | -0.065 | 13.66
13.5 | 0.866 | 0.02881 | -0.079 | 30.066
14 | 0.735 | 0.07954 | -0.059 | 9.237

## 122. Re 14M Mach 0.00 (2)
BIGFOIL.COM POLAR EXPORT
NACA64-410 a=0.8
NACA64-410 a=0.8 |  |  |  | Cl Max: | 1.9246 | at alpha= | 19.5 | deg
XFOIL ncrit=9 |  |  |  | L/D Max: | 140.805 | at alpha= | 9.5 | deg
Re: | 14000000 |  |  | Cd Min: | 0.05185 | at alpha= | -19.5 | deg
Mach: | 0 |  |  | Cl=0 at alpha= | -3.1178 | deg
|  |  |  | @ Cl=0.1, Cd= | 0.0046201
|  |  |  | @ Cl=0.4, Cd= | 0.0041125
|  |  |  | @ Cl=0.6, Cd= | 0.0052435
alpha (deg) | Cl | Cd | Cm | Cl/Cd
-19.5 | -1.369 | 0.05185 | -0.0713 | -26.4031
-19 | -1.4128 | 0.03966 | -0.0799 | -35.6228
-18.5 | -1.4369 | 0.03201 | -0.0836 | -44.8891
-18 | -1.4536 | 0.0268 | -0.0839 | -54.2388
-17.5 | -1.4681 | 0.02408 | -0.0789 | -60.9676
-17 | -1.4486 | 0.02207 | -0.0764 | -65.6366
-16 | -1.386 | 0.01816 | -0.0735 | -76.3216
-15.5 | -1.3492 | 0.01614 | -0.0725 | -83.5936
-15 | -1.3039 | 0.01498 | -0.0721 | -87.0427
-14.5 | -1.2567 | 0.01389 | -0.0718 | -90.4752
-14 | -1.2077 | 0.01296 | -0.0716 | -93.1867
-13.5 | -1.157 | 0.01217 | -0.0716 | -95.0698
-13 | -1.1054 | 0.01144 | -0.0716 | -96.6259
-12.5 | -1.0533 | 0.01071 | -0.0716 | -98.3473
-12 | -1.0009 | 0.00994 | -0.0717 | -100.6942
-11.5 | -0.9478 | 0.00924 | -0.0719 | -102.5758
-11 | -0.8934 | 0.00873 | -0.0721 | -102.3368
-10.5 | -0.8385 | 0.00828 | -0.0724 | -101.2681
-10 | -0.7832 | 0.00786 | -0.0727 | -99.6438
-9.5 | -0.7277 | 0.00742 | -0.073 | -98.0728
-9 | -0.672 | 0.00699 | -0.0733 | -96.1373
-8.5 | -0.6158 | 0.00666 | -0.0737 | -92.4625
-8 | -0.5592 | 0.00641 | -0.0741 | -87.2387
-7 | -0.4456 | 0.00598 | -0.075 | -74.5151
-6.5 | -0.3887 | 0.00574 | -0.0754 | -67.7178
-6 | -0.3316 | 0.00548 | -0.0758 | -60.5109
-5.5 | -0.2743 | 0.00532 | -0.0763 | -51.5602
-5 | -0.2169 | 0.0052 | -0.0768 | -41.7115
-4.5 | -0.1594 | 0.00508 | -0.0773 | -31.378
-4 | -0.1018 | 0.00491 | -0.0778 | -20.7332
-3.5 | -0.0441 | 0.00481 | -0.0783 | -9.1684
-3 | 0.0136 | 0.00473 | -0.0788 | 2.8753
-2.5 | 0.0713 | 0.00464 | -0.0793 | 15.3664
-2 | 0.1289 | 0.0046 | -0.0798 | 28.0217
-1.5 | 0.1864 | 0.00456 | -0.0803 | 40.8772
-1 | 0.2439 | 0.00449 | -0.0808 | 54.3207
-0.5 | 0.3013 | 0.00437 | -0.0814 | 68.9474
0 | 0.3586 | 0.0042 | -0.082 | 85.381
0.5 | 0.4154 | 0.00408 | -0.0826 | 101.8137
1 | 0.4719 | 0.00399 | -0.0831 | 118.2707
1.5 | 0.5244 | 0.00478 | -0.0831 | 109.7071
2 | 0.5798 | 0.0051 | -0.0833 | 113.6863
2.5 | 0.6347 | 0.00549 | -0.0834 | 115.6102
3 | 0.6894 | 0.00586 | -0.0835 | 117.6451
3.5 | 0.7443 | 0.0062 | -0.0836 | 120.0484
4 | 0.7996 | 0.00646 | -0.0838 | 123.7771
4.5 | 0.8548 | 0.0067 | -0.0839 | 127.5821
5 | 0.91 | 0.00692 | -0.0841 | 131.5029
5.5 | 0.9646 | 0.00719 | -0.0841 | 134.1586
6 | 1.0188 | 0.00749 | -0.0841 | 136.0214
6.5 | 1.0728 | 0.00776 | -0.0841 | 138.2474
7 | 1.1263 | 0.00808 | -0.084 | 139.3936
7.5 | 1.179 | 0.00845 | -0.0838 | 139.5266
8 | 1.2317 | 0.00879 | -0.0836 | 140.1251
8.5 | 1.2829 | 0.00923 | -0.0832 | 138.9924
9 | 1.3339 | 0.00964 | -0.0828 | 138.3714
9.5 | 1.3813 | 0.00981 | -0.0816 | 140.8053
10 | 1.4296 | 0.01043 | -0.0807 | 137.0662
11 | 1.5256 | 0.01155 | -0.079 | 132.0866
11.5 | 1.5714 | 0.01219 | -0.0778 | 128.9089
12 | 1.6142 | 0.01301 | -0.0762 | 124.0738
13 | 1.6922 | 0.01489 | -0.0717 | 113.6467
13.5 | 1.7279 | 0.0157 | -0.0689 | 110.0573
14 | 1.7491 | 0.01665 | -0.0635 | 105.0511
14.5 | 1.7731 | 0.01771 | -0.0591 | 100.1186
15 | 1.7979 | 0.0189 | -0.0553 | 95.127
15.5 | 1.8199 | 0.02039 | -0.0515 | 89.2545
16 | 1.8434 | 0.02186 | -0.0482 | 84.3275
16.5 | 1.8605 | 0.02392 | -0.0445 | 77.7801
17 | 1.8764 | 0.0262 | -0.0412 | 71.6183
17.5 | 1.8931 | 0.02852 | -0.0385 | 66.378
18 | 1.9036 | 0.03156 | -0.0357 | 60.3169
18.5 | 1.9121 | 0.03499 | -0.0335 | 54.647
19 | 1.9192 | 0.03883 | -0.0318 | 49.4257
19.5 | 1.9246 | 0.04315 | -0.0307 | 44.6025
20 | 1.9238 | 0.04852 | -0.0302 | 39.6496

## 123. Re 14M Mach 0.10 (1)
BIGFOIL.COM POLAR EXPORT
NACA64-410 a=0.8
NACA64-410 a=0.8 |  |  |  | Cl Max: | 1.17 | at alpha= | 9 | deg
JavaFoil+Calcfoil stall+Eppler ext transition |  |  |  | L/D Max: | 146.145 | at alpha= | 6.5 | deg
Re: | 14000000 |  |  | Cd Min: | 0.0045 | at alpha= | 0.5 | deg
Mach: | 0.1 |  |  | Cl=0 at alpha= | -3.1121 | deg
|  |  |  | @ Cl=0.1, Cd= | 0.0056715
|  |  |  | @ Cl=0.4, Cd= | 0.0045458
|  |  |  | @ Cl=0.6, Cd= | 0.0051919
alpha (deg) | Cl | Cd | Cm | Cl/Cd
-14 | -0.436 | 0.09411 | -0.031 | -4.636
-13.5 | -0.454 | 0.08934 | -0.031 | -5.087
-13 | -0.471 | 0.08457 | -0.031 | -5.57
-12.5 | -0.485 | 0.07963 | -0.031 | -6.09
-12 | -0.492 | 0.07533 | -0.032 | -6.528
-11.5 | -0.495 | 0.07073 | -0.033 | -6.994
-11 | -0.493 | 0.06709 | -0.032 | -7.352
-10.5 | -0.489 | 0.06278 | -0.034 | -7.788
-10 | -0.481 | 0.05842 | -0.035 | -8.224
-9.5 | -0.546 | 0.01253 | -0.062 | -43.575
-9 | -0.555 | 0.00789 | -0.067 | -70.358
-8.5 | -0.528 | 0.00753 | -0.067 | -70.114
-8 | -0.495 | 0.00727 | -0.068 | -68.164
-7.5 | -0.458 | 0.00698 | -0.068 | -65.584
-7 | -0.416 | 0.00685 | -0.069 | -60.814
-6.5 | -0.371 | 0.00666 | -0.069 | -55.694
-6 | -0.322 | 0.0065 | -0.07 | -49.557
-5.5 | -0.27 | 0.00637 | -0.07 | -42.48
-5 | -0.216 | 0.00624 | -0.071 | -34.631
-4.5 | -0.16 | 0.0061 | -0.071 | -26.241
-4 | -0.103 | 0.00599 | -0.072 | -17.213
-3.5 | -0.045 | 0.00588 | -0.072 | -7.694
-3 | 0.013 | 0.00579 | -0.073 | 2.271
-2.5 | 0.072 | 0.0057 | -0.073 | 12.631
-2 | 0.131 | 0.00564 | -0.074 | 23.24
-1.5 | 0.19 | 0.00558 | -0.074 | 34.114
-1 | 0.25 | 0.00481 | -0.075 | 51.999
-0.5 | 0.309 | 0.00465 | -0.075 | 66.467
0 | 0.368 | 0.0046 | -0.075 | 80.037
0.5 | 0.427 | 0.0045 | -0.076 | 94.807
1 | 0.486 | 0.00479 | -0.076 | 101.475
1.5 | 0.545 | 0.00497 | -0.077 | 109.549
2 | 0.602 | 0.0052 | -0.077 | 115.678
2.5 | 0.659 | 0.00552 | -0.078 | 119.534
3 | 0.716 | 0.00589 | -0.078 | 121.522
3.5 | 0.772 | 0.0066 | -0.079 | 117.087
4 | 0.827 | 0.00685 | -0.079 | 120.767
4.5 | 0.881 | 0.00706 | -0.08 | 124.739
5 | 0.932 | 0.00712 | -0.08 | 130.903
5.5 | 0.979 | 0.00677 | -0.08 | 144.642
6 | 1.022 | 0.00701 | -0.081 | 145.806
6.5 | 1.062 | 0.00726 | -0.081 | 146.145
7 | 1.096 | 0.00755 | -0.082 | 145.291
7.5 | 1.126 | 0.00786 | -0.082 | 143.17
8 | 1.149 | 0.01001 | -0.082 | 114.878
8.5 | 1.167 | 0.01047 | -0.083 | 111.417
9 | 1.17 | 0.01104 | -0.083 | 105.969
9.5 | 1.163 | 0.01161 | -0.083 | 100.13
10 | 1.147 | 0.01221 | -0.084 | 93.913
10.5 | 1.122 | 0.0129 | -0.084 | 86.972
11 | 1.09 | 0.01367 | -0.084 | 79.726
11.5 | 1.05 | 0.01459 | -0.084 | 72.004
12 | 1.003 | 0.016 | -0.084 | 62.706
12.5 | 0.944 | 0.01911 | -0.083 | 49.415
13 | 0.763 | 0.07836 | -0.054 | 9.732
13.5 | 0.73 | 0.07635 | -0.058 | 9.554
14 | 0.676 | 0.09102 | -0.051 | 7.426

## 124. Re 14M Mach 0.10 (2)
BIGFOIL.COM POLAR EXPORT
NACA64-410 a=0.8
NACA64-410 a=0.8 |  |  |  | Cl Max: | 1.9009 | at alpha= | 19.5 | deg
XFOIL ncrit=9 |  |  |  | L/D Max: | 139.91 | at alpha= | 8 | deg
Re: | 14000000 |  |  | Cd Min: | 0.22458 | at alpha= | -20 | deg
Mach: | 0.1 |  |  | Cl=0 at alpha= | -3.117 | deg
|  |  |  | @ Cl=0.1, Cd= | 0.0046204
|  |  |  | @ Cl=0.4, Cd= | 0.0041174
|  |  |  | @ Cl=0.6, Cd= | 0.0052225
alpha (deg) | Cl | Cd | Cm | Cl/Cd
-20 | -0.6801 | 0.22458 | 0.0309 | -3.0283
-18.5 | -1.2893 | 0.05447 | -0.071 | -23.6699
-18 | -1.3603 | 0.03786 | -0.084 | -35.9297
-17.5 | -1.3781 | 0.03112 | -0.0871 | -44.2834
-17 | -1.4058 | 0.02602 | -0.0857 | -54.0277
-16.5 | -1.4042 | 0.02378 | -0.081 | -59.0496
-16 | -1.3795 | 0.02147 | -0.0788 | -64.2524
-15.5 | -1.3501 | 0.01891 | -0.0771 | -71.3961
-15 | -1.309 | 0.01723 | -0.0761 | -75.9721
-14.5 | -1.2657 | 0.01555 | -0.0753 | -81.3955
-14 | -1.2205 | 0.01389 | -0.0746 | -87.869
-13.5 | -1.1702 | 0.01285 | -0.0742 | -91.0661
-13 | -1.1181 | 0.01196 | -0.074 | -93.4866
-12.5 | -1.065 | 0.0112 | -0.0738 | -95.0893
-12 | -1.0113 | 0.01046 | -0.0737 | -96.6826
-11.5 | -0.9577 | 0.00961 | -0.0736 | -99.6566
-11 | -0.903 | 0.00895 | -0.0736 | -100.8939
-10.5 | -0.8473 | 0.00844 | -0.0738 | -100.391
-10 | -0.7911 | 0.008 | -0.0739 | -98.8875
-9.5 | -0.7346 | 0.0076 | -0.0741 | -96.6579
-9 | -0.6783 | 0.00711 | -0.0743 | -95.4008
-8.5 | -0.6215 | 0.00673 | -0.0746 | -92.3477
-8 | -0.5643 | 0.00647 | -0.0749 | -87.2179
-7.5 | -0.5069 | 0.00623 | -0.0753 | -81.3644
-7 | -0.4494 | 0.00602 | -0.0756 | -74.6512
-6.5 | -0.3918 | 0.00578 | -0.076 | -67.7855
-6 | -0.3343 | 0.00551 | -0.0764 | -60.6715
-5.5 | -0.2765 | 0.00534 | -0.0768 | -51.779
-5 | -0.2186 | 0.00521 | -0.0773 | -41.9578
-4 | -0.1026 | 0.00492 | -0.0782 | -20.8537
-3.5 | -0.0445 | 0.00482 | -0.0787 | -9.2324
-3 | 0.0136 | 0.00473 | -0.0792 | 2.8753
-2.5 | 0.0717 | 0.00464 | -0.0798 | 15.4526
-2 | 0.1296 | 0.0046 | -0.0802 | 28.1739
-1.5 | 0.1875 | 0.00456 | -0.0807 | 41.1184
-1 | 0.2453 | 0.0045 | -0.0813 | 54.5111
-0.5 | 0.3031 | 0.00437 | -0.0818 | 69.3593
0 | 0.3607 | 0.0042 | -0.0824 | 85.881
0.5 | 0.4178 | 0.00408 | -0.083 | 102.402
1 | 0.4746 | 0.00399 | -0.0836 | 118.9474
1.5 | 0.5274 | 0.00478 | -0.0835 | 110.3347
2 | 0.5831 | 0.0051 | -0.0837 | 114.3333
2.5 | 0.6383 | 0.0055 | -0.0838 | 116.0545
3 | 0.6933 | 0.00588 | -0.0839 | 117.9082
4 | 0.8042 | 0.00648 | -0.0841 | 124.1049
4.5 | 0.8598 | 0.00673 | -0.0842 | 127.7563
5 | 0.9154 | 0.00695 | -0.0843 | 131.7122
5.5 | 0.9705 | 0.00722 | -0.0844 | 134.4183
6 | 1.025 | 0.00752 | -0.0843 | 136.3032
6.5 | 1.0795 | 0.0078 | -0.0842 | 138.3974
7 | 1.1333 | 0.00814 | -0.0841 | 139.226
7.5 | 1.1866 | 0.0085 | -0.0838 | 139.6
8 | 1.2396 | 0.00886 | -0.0835 | 139.9097
8.5 | 1.2912 | 0.00933 | -0.083 | 138.3923
9 | 1.3428 | 0.00974 | -0.0824 | 137.8645
10 | 1.439 | 0.01059 | -0.0801 | 135.8829
10.5 | 1.488 | 0.01115 | -0.0791 | 133.4529
11 | 1.5355 | 0.01177 | -0.078 | 130.4588
11.5 | 1.5807 | 0.01251 | -0.0764 | 126.3549
12 | 1.6223 | 0.01346 | -0.0743 | 120.5275
12.5 | 1.6619 | 0.01444 | -0.0718 | 115.09
13 | 1.6999 | 0.01535 | -0.0692 | 110.7427
13.5 | 1.7276 | 0.01618 | -0.0645 | 106.7738
14 | 1.7495 | 0.01732 | -0.0593 | 101.0104
14.5 | 1.7741 | 0.01855 | -0.0551 | 95.6388
15 | 1.7988 | 0.0199 | -0.0512 | 90.392
15.5 | 1.8197 | 0.02163 | -0.0472 | 84.1285
16 | 1.8428 | 0.02329 | -0.0439 | 79.1241
16.5 | 1.8571 | 0.02576 | -0.0401 | 72.0924
17 | 1.8702 | 0.02848 | -0.0367 | 65.6671
17.5 | 1.8854 | 0.03119 | -0.0341 | 60.4489
18 | 1.8923 | 0.03487 | -0.0315 | 54.2673
18.5 | 1.8974 | 0.03903 | -0.0296 | 48.6139
19 | 1.9004 | 0.04376 | -0.0284 | 43.4278
19.5 | 1.9009 | 0.04918 | -0.028 | 38.6519
20 | 1.8945 | 0.05587 | -0.0284 | 33.9091

## 125. Re 14M Mach 0.25 (1)
BIGFOIL.COM POLAR EXPORT
NACA64-410 a=0.8
NACA64-410 a=0.8 |  |  |  | Cl Max: | 1.143 | at alpha= | 8.5 | deg
JavaFoil+Calcfoil stall+Eppler ext transition |  |  |  | L/D Max: | 144.561 | at alpha= | 6 | deg
Re: | 14000000 |  |  | Cd Min: | 0.00452 | at alpha= | 0.5 | deg
Mach: | 0.25 |  |  | Cl=0 at alpha= | -3.1102 | deg
|  |  |  | @ Cl=0.1, Cd= | 0.0057329
|  |  |  | @ Cl=0.4, Cd= | 0.09613
|  |  |  | @ Cl=0.6, Cd= | 0.09613
alpha (deg) | Cl | Cd | Cm | Cl/Cd
-13 | -0.257 | 0.08698 | -0.032 | -2.951
-12.5 | -0.307 | 0.0818 | -0.032 | -3.748
-12 | -0.344 | 0.07709 | -0.033 | -4.458
-11.5 | -0.373 | 0.073 | -0.033 | -5.111
-11 | -0.396 | 0.06876 | -0.033 | -5.766
-10.5 | -0.413 | 0.06644 | -0.032 | -6.212
-10 | -0.423 | 0.06231 | -0.033 | -6.782
-9.5 | -0.426 | 0.05804 | -0.034 | -7.331
-9 | -0.422 | 0.05307 | -0.036 | -7.953
-8.5 | -0.478 | 0.0122 | -0.065 | -39.205
-8 | -0.485 | 0.00757 | -0.07 | -64.022
-7.5 | -0.454 | 0.00718 | -0.07 | -63.287
-7 | -0.417 | 0.00698 | -0.071 | -59.77
-6.5 | -0.375 | 0.00679 | -0.071 | -55.181
-6 | -0.327 | 0.0066 | -0.072 | -49.567
-5.5 | -0.276 | 0.00642 | -0.072 | -42.922
-5 | -0.221 | 0.00628 | -0.073 | -35.144
-4.5 | -0.164 | 0.00616 | -0.073 | -26.605
-4 | -0.106 | 0.00601 | -0.074 | -17.564
-3.5 | -0.046 | 0.00591 | -0.074 | -7.85
-3 | 0.013 | 0.0058 | -0.075 | 2.327
-2.5 | 0.074 | 0.00575 | -0.075 | 12.846
-2 | 0.135 | 0.00571 | -0.076 | 23.587
-1.5 | 0.195 | 0.00536 | -0.076 | 36.476
-1 | 0.257 | 0.00483 | -0.077 | 53.108
-0.5 | 0.317 | 0.00469 | -0.077 | 67.693
0 | 0.378 | 0.00457 | -0.078 | 82.627
0.5 | 0.439 | 0.00452 | -0.078 | 97.091
1 | 0.499 | 0.00483 | -0.078 | 103.239
1.5 | 0.56 | 0.005 | -0.079 | 111.884
2 | 0.618 | 0.00525 | -0.079 | 117.771
2.5 | 0.677 | 0.00559 | -0.08 | 121.226
3 | 0.736 | 0.006 | -0.08 | 122.576
3.5 | 0.793 | 0.00671 | -0.081 | 118.097
4 | 0.849 | 0.00698 | -0.081 | 121.581
4.5 | 0.903 | 0.00653 | -0.082 | 138.298
5 | 0.954 | 0.00666 | -0.082 | 143.257
5.5 | 1 | 0.00693 | -0.083 | 144.325
6 | 1.042 | 0.00721 | -0.083 | 144.561
6.5 | 1.078 | 0.00751 | -0.083 | 143.579
7 | 1.107 | 0.00954 | -0.084 | 116.053
7.5 | 1.128 | 0.00998 | -0.084 | 113.113
8 | 1.141 | 0.01051 | -0.085 | 108.551
8.5 | 1.143 | 0.01118 | -0.085 | 102.255
9 | 1.125 | 0.01185 | -0.085 | 94.942
9.5 | 1.089 | 0.01255 | -0.086 | 86.788
10 | 1.037 | 0.01343 | -0.086 | 77.262
10.5 | 0.97 | 0.01448 | -0.086 | 67.016
11 | 0.885 | 0.01659 | -0.085 | 53.301
11.5 | 0.66 | 0.07895 | -0.037 | 8.363
12 | 0.586 | 0.07876 | -0.047 | 7.445
12.5 | 0.501 | 0.08553 | -0.045 | 5.858
13 | 0.411 | 0.09179 | -0.044 | 4.479
13.5 | 0.314 | 0.09613 | -0.045 | 3.267

## 126. Re 14M Mach 0.25 (2)
BIGFOIL.COM POLAR EXPORT
NACA64-410 a=0.8
NACA64-410 a=0.8 |  |  |  | Cl Max: | 1.7132 | at alpha= | 14.5 | deg
XFOIL ncrit=9 |  |  |  | L/D Max: | 139.139 | at alpha= | 7.5 | deg
Re: | 14000000 |  |  | Cd Min: | 0.14608 | at alpha= | 19 | deg
Mach: | 0.25 |  |  | Cl=0 at alpha= | -99 | deg
|  |  |  | @ Cl=0.1, Cd= | 0.0042
|  |  |  | @ Cl=0.4, Cd= | 0.0041297
|  |  |  | @ Cl=0.6, Cd= | 0.00513
alpha (deg) | Cl | Cd | Cm | Cl/Cd
0 | 0.3724 | 0.0042 | -0.0848 | 88.6667
0.5 | 0.4313 | 0.00405 | -0.0855 | 106.4938
1 | 0.4901 | 0.00396 | -0.086 | 123.7626
1.5 | 0.5443 | 0.00476 | -0.0859 | 114.3487
2 | 0.6015 | 0.00514 | -0.086 | 117.0233
2.5 | 0.6582 | 0.00558 | -0.0861 | 117.957
3 | 0.715 | 0.00597 | -0.086 | 119.7655
3.5 | 0.7721 | 0.00633 | -0.086 | 121.9747
4 | 0.83 | 0.00658 | -0.086 | 126.1398
4.5 | 0.8877 | 0.00684 | -0.086 | 129.7807
5 | 0.9452 | 0.00712 | -0.0858 | 132.7528
5.5 | 1.0028 | 0.00739 | -0.0856 | 135.6969
6 | 1.0596 | 0.00773 | -0.0853 | 137.0763
6.5 | 1.1165 | 0.00805 | -0.0849 | 138.6957
7 | 1.1725 | 0.00845 | -0.0842 | 138.7574
7.5 | 1.2286 | 0.00883 | -0.0835 | 139.1393
8 | 1.2831 | 0.00935 | -0.0825 | 137.2299
8.5 | 1.3377 | 0.00983 | -0.0813 | 136.0834
9 | 1.3901 | 0.01047 | -0.0798 | 132.7698
9.5 | 1.4396 | 0.01077 | -0.0775 | 133.6676
10 | 1.4906 | 0.01149 | -0.0756 | 129.7302
10.5 | 1.5389 | 0.01236 | -0.0731 | 124.5065
11 | 1.5841 | 0.01337 | -0.07 | 118.4817
11.5 | 1.6255 | 0.01452 | -0.0664 | 111.949
12 | 1.6526 | 0.0159 | -0.0602 | 103.9371
12.5 | 1.6685 | 0.01773 | -0.0528 | 94.106
13 | 1.6867 | 0.01985 | -0.0466 | 84.9723
13.5 | 1.7094 | 0.02185 | -0.0414 | 78.2334
14 | 1.7109 | 0.02562 | -0.035 | 66.7799
14.5 | 1.7132 | 0.02962 | -0.0299 | 57.8393
15 | 1.7074 | 0.03467 | -0.0255 | 49.2472
15.5 | 1.682 | 0.04214 | -0.0224 | 39.9146
16 | 1.6614 | 0.0501 | -0.0217 | 33.1617
16.5 | 1.6193 | 0.06189 | -0.024 | 26.1642
17 | 1.5775 | 0.07545 | -0.0294 | 20.9079
17.5 | 1.5432 | 0.08968 | -0.0368 | 17.2079
18 | 1.5023 | 0.10677 | -0.0472 | 14.0704
18.5 | 1.4618 | 0.12551 | -0.0596 | 11.6469
19 | 1.4176 | 0.14608 | -0.0733 | 9.7043

## 127. Re 14M Mach 0.50 (1)
BIGFOIL.COM POLAR EXPORT
NACA64-410 a=0.8
NACA64-410 a=0.8 |  |  |  | Cl Max: | 1.214 | at alpha= | 20 | deg
JavaFoil+Calcfoil stall+Eppler ext transition |  |  |  | L/D Max: | 138.501 | at alpha= | 4.5 | deg
Re: | 14000000 |  |  | Cd Min: | 0.00452 | at alpha= | 0.5 | deg
Mach: | 0.5 |  |  | Cl=0 at alpha= | -3.1136 | deg
|  |  |  | @ Cl=0.1, Cd= | 0.0056629
|  |  |  | @ Cl=0.4, Cd= | 0.0046861
|  |  |  | @ Cl=0.6, Cd= | 0.0050278
alpha (deg) | Cl | Cd | Cm | Cl/Cd
-20 | -0.917 | 0.1478 | -0.04 | -6.202
-19.5 | -0.889 | 0.14358 | -0.04 | -6.193
-19 | -0.86 | 0.1397 | -0.039 | -6.159
-18.5 | -0.834 | 0.13416 | -0.039 | -6.214
-18 | -0.807 | 0.12517 | -0.04 | -6.451
-17.5 | -0.779 | 0.13008 | -0.039 | -5.988
-17 | -0.754 | 0.11917 | -0.04 | -6.324
-16.5 | -0.726 | 0.11455 | -0.039 | -6.335
-16 | -0.701 | 0.10413 | -0.041 | -6.731
-15.5 | -0.676 | 0.09664 | -0.043 | -6.998
-15 | -0.653 | 0.08734 | -0.045 | -7.477
-14.5 | -0.617 | 0.10167 | -0.038 | -6.064
-14 | -0.59 | 0.09415 | -0.039 | -6.266
-13.5 | -0.565 | 0.08432 | -0.042 | -6.706
-13 | -0.542 | 0.07545 | -0.045 | -7.178
-12.5 | -0.525 | 0.06051 | -0.052 | -8.681
-12 | -0.543 | 0.02509 | -0.065 | -21.628
-11.5 | -0.456 | 0.07072 | -0.041 | -6.445
-11 | -0.427 | 0.07091 | -0.038 | -6.018
-10.5 | -0.401 | 0.06348 | -0.041 | -6.321
-10 | -0.376 | 0.05679 | -0.045 | -6.628
-9.5 | -0.394 | 0.01842 | -0.069 | -21.381
-9 | -0.395 | 0.00875 | -0.077 | -45.099
-8.5 | -0.292 | 0.05396 | -0.038 | -5.402
-8 | -0.264 | 0.05198 | -0.037 | -5.079
-7.5 | -0.238 | 0.04686 | -0.04 | -5.07
-7 | -0.212 | 0.04162 | -0.045 | -5.094
-6.5 | -0.184 | 0.04115 | -0.042 | -4.468
-6 | -0.301 | 0.00726 | -0.08 | -41.396
-5.5 | -0.284 | 0.007 | -0.081 | -40.541
-5 | -0.236 | 0.00675 | -0.081 | -34.947
-4.5 | -0.178 | 0.0065 | -0.082 | -27.403
-4 | -0.116 | 0.00631 | -0.082 | -18.42
-3.5 | -0.051 | 0.00615 | -0.083 | -8.353
-3 | 0.015 | 0.00602 | -0.083 | 2.492
-2.5 | 0.082 | 0.0057 | -0.084 | 14.44
-2 | 0.15 | 0.00556 | -0.085 | 27.044
-1.5 | 0.218 | 0.00553 | -0.085 | 39.507
-1 | 0.287 | 0.00495 | -0.086 | 58.007
-0.5 | 0.355 | 0.00476 | -0.086 | 74.522
0 | 0.422 | 0.00465 | -0.087 | 90.768
0.5 | 0.49 | 0.00452 | -0.087 | 108.459
1 | 0.558 | 0.00494 | -0.088 | 112.843
1.5 | 0.625 | 0.00508 | -0.088 | 123.177
2 | 0.69 | 0.00541 | -0.089 | 127.49
2.5 | 0.756 | 0.00581 | -0.089 | 130.064
3 | 0.82 | 0.00596 | -0.09 | 137.5
3.5 | 0.881 | 0.0066 | -0.09 | 133.474
4 | 0.94 | 0.00689 | -0.091 | 136.45
4.5 | 0.995 | 0.00719 | -0.091 | 138.501
5 | 1.04 | 0.00919 | -0.092 | 113.147
5.5 | 1.067 | 0.00974 | -0.092 | 109.518
6 | 1.066 | 0.01043 | -0.093 | 102.13
6.5 | 0.99 | 0.01153 | -0.093 | 85.839
7 | 0.663 | 0.01248 | -0.093 | 53.114
7.5 | 0.695 | 0.01254 | -0.094 | 55.456
8 | 0.726 | 0.01345 | -0.094 | 53.94
8.5 | 0.622 | 0.05372 | -0.053 | 11.57
9 | 0.787 | 0.01431 | -0.095 | 55.023
9.5 | 0.816 | 0.01555 | -0.095 | 52.495
10 | 0.844 | 0.01694 | -0.095 | 49.838
10.5 | 0.729 | 0.06658 | -0.057 | 10.942
11 | 0.905 | 0.01776 | -0.095 | 50.964
11.5 | 0.933 | 0.01918 | -0.096 | 48.625
12 | 0.947 | 0.02389 | -0.094 | 39.652
12.5 | 0.833 | 0.08272 | -0.059 | 10.07
13 | 0.856 | 0.09073 | -0.057 | 9.43
13.5 | 1.035 | 0.02616 | -0.095 | 39.583
14 | 0.979 | 0.05668 | -0.083 | 17.27
14.5 | 1.013 | 0.05721 | -0.085 | 17.705
15 | 0.962 | 0.10692 | -0.062 | 8.997
15.5 | 0.986 | 0.11024 | -0.061 | 8.945
16 | 1.02 | 0.10895 | -0.066 | 9.366
16.5 | 1.05 | 0.11213 | -0.069 | 9.362
17 | 1.065 | 0.12967 | -0.064 | 8.211
17.5 | 1.086 | 0.14227 | -0.062 | 7.631
18 | 1.112 | 0.14621 | -0.064 | 7.608
18.5 | 1.14 | 0.14893 | -0.066 | 7.658
19 | 1.168 | 0.15446 | -0.067 | 7.56
19.5 | 1.187 | 0.17425 | -0.065 | 6.813
20 | 1.214 | 0.17501 | -0.066 | 6.936

## 128. Re 14M Mach 0.50 (2)
BIGFOIL.COM POLAR EXPORT
NACA64-410 a=0.8
NACA64-410 a=0.8 |  |  |  | Cl Max: | 1.3269 | at alpha= | 7 | deg
XFOIL ncrit=9 |  |  |  | L/D Max: | 142.653 | at alpha= | 1 | deg
Re: | 14000000 |  |  | Cd Min: | 0.15788 | at alpha= | -14 | deg
Mach: | 0.5 |  |  | Cl=0 at alpha= | -3.0857 | deg
|  |  |  | @ Cl=0.1, Cd= | 0.0047913
|  |  |  | @ Cl=0.4, Cd= | 0.0043059
|  |  |  | @ Cl=0.6, Cd= | 0.0044627
alpha (deg) | Cl | Cd | Cm | Cl/Cd
-14 | -0.481 | 0.15788 | -0.0183 | -3.0466
-13 | -0.4468 | 0.14037 | -0.0284 | -3.183
-12.5 | -0.4346 | 0.13076 | -0.0338 | -3.3236
-12 | -0.4172 | 0.12293 | -0.0385 | -3.3938
-11.5 | -0.4074 | 0.11351 | -0.0439 | -3.5891
-11 | -0.3969 | 0.10486 | -0.0489 | -3.785
-10.5 | -0.3961 | 0.09471 | -0.0549 | -4.1822
-8.5 | -0.394 | 0.06019 | -0.0762 | -6.5459
-8 | -0.4023 | 0.05097 | -0.0831 | -7.8929
-7.5 | -0.4314 | 0.04159 | -0.0912 | -10.3727
-7 | -0.4454 | 0.03146 | -0.0954 | -14.1577
-6.5 | -0.4319 | 0.02196 | -0.0969 | -19.6676
-6 | -0.4089 | 0.01081 | -0.0972 | -37.8261
-5.5 | -0.3488 | 0.00665 | -0.0956 | -52.4511
-5 | -0.2752 | 0.00592 | -0.0942 | -46.4865
-4.5 | -0.202 | 0.00551 | -0.0934 | -36.6606
-4 | -0.1297 | 0.0053 | -0.0929 | -24.4717
-3.5 | -0.0585 | 0.00508 | -0.0927 | -11.5157
-3 | 0.0121 | 0.00492 | -0.0927 | 2.4593
-2.5 | 0.0819 | 0.00482 | -0.0929 | 16.9917
-2 | 0.1512 | 0.00471 | -0.0933 | 32.1019
-1.5 | 0.2201 | 0.00462 | -0.0938 | 47.6407
-1 | 0.2885 | 0.00458 | -0.0943 | 62.9913
-0.5 | 0.3567 | 0.00444 | -0.0949 | 80.3378
0 | 0.4245 | 0.00423 | -0.0956 | 100.3546
0.5 | 0.4923 | 0.00397 | -0.0964 | 124.005
1 | 0.5592 | 0.00392 | -0.0969 | 142.6531
1.5 | 0.6201 | 0.00473 | -0.0964 | 131.0994
2.5 | 0.7465 | 0.00591 | -0.0955 | 126.3113
3 | 0.8102 | 0.00645 | -0.0947 | 125.6124
4 | 0.9431 | 0.00714 | -0.0932 | 132.0868
4.5 | 1.0101 | 0.00749 | -0.0921 | 134.8598
5 | 1.0776 | 0.00785 | -0.0907 | 137.2739
5.5 | 1.1446 | 0.00828 | -0.0887 | 138.2367
6 | 1.2116 | 0.00877 | -0.0862 | 138.1528
6.5 | 1.2772 | 0.00941 | -0.0827 | 135.7279
7 | 1.3269 | 0.01096 | -0.0759 | 121.0675
7.5 | 1.3242 | 0.01483 | -0.0623 | 89.292
8 | 1.3143 | 0.02151 | -0.0506 | 61.1018
8.5 | 1.2894 | 0.02836 | -0.04 | 45.4654
9 | 1.2566 | 0.03551 | -0.0322 | 35.3872
9.5 | 1.2177 | 0.04332 | -0.0274 | 28.1094
10 | 1.1792 | 0.05335 | -0.0276 | 22.1031
10.5 | 1.1444 | 0.06494 | -0.0318 | 17.6224
11 | 1.1115 | 0.0787 | -0.04 | 14.1233
11.5 | 1.0855 | 0.09426 | -0.0508 | 11.516
12 | 1.0699 | 0.11183 | -0.0628 | 9.5672

## 129. Re 16M Mach 0.00 (1)
BIGFOIL.COM POLAR EXPORT
NACA64-410 a=0.8
NACA64-410 a=0.8 |  |  |  | Cl Max: | 1.175 | at alpha= | 9 | deg
JavaFoil+Calcfoil stall+Eppler ext transition |  |  |  | L/D Max: | 149.618 | at alpha= | 6.5 | deg
Re: | 16000000 |  |  | Cd Min: | 0.0047 | at alpha= | 0 | deg
Mach: | 0 |  |  | Cl=0 at alpha= | -3.1121 | deg
|  |  |  | @ Cl=0.1, Cd= | 0.0055962
|  |  |  | @ Cl=0.4, Cd= | 0.004798
|  |  |  | @ Cl=0.6, Cd= | 0.0052546
alpha (deg) | Cl | Cd | Cm | Cl/Cd
-14.5 | -0.449 | 0.0992 | -0.03 | -4.53
-14 | -0.466 | 0.09338 | -0.031 | -4.991
-13.5 | -0.481 | 0.08864 | -0.031 | -5.426
-13 | -0.494 | 0.08378 | -0.031 | -5.896
-12.5 | -0.505 | 0.07929 | -0.032 | -6.367
-12 | -0.509 | 0.07444 | -0.032 | -6.834
-11.5 | -0.509 | 0.06908 | -0.034 | -7.37
-11 | -0.505 | 0.06597 | -0.034 | -7.654
-10.5 | -0.498 | 0.06135 | -0.035 | -8.123
-10 | -0.488 | 0.05673 | -0.037 | -8.61
-9.5 | -0.583 | 0.00811 | -0.066 | -71.807
-9 | -0.559 | 0.00769 | -0.067 | -72.66
-8.5 | -0.53 | 0.00734 | -0.067 | -72.222
-8 | -0.496 | 0.00713 | -0.068 | -69.598
-7.5 | -0.458 | 0.00689 | -0.068 | -66.524
-7 | -0.416 | 0.00671 | -0.068 | -61.981
-6.5 | -0.37 | 0.00656 | -0.069 | -56.394
-6 | -0.321 | 0.00639 | -0.069 | -50.23
-5.5 | -0.269 | 0.00626 | -0.07 | -43.022
-5 | -0.215 | 0.00614 | -0.07 | -35.055
-4.5 | -0.159 | 0.00599 | -0.071 | -26.597
-4 | -0.103 | 0.00588 | -0.071 | -17.433
-3.5 | -0.045 | 0.00579 | -0.072 | -7.775
-3 | 0.013 | 0.00568 | -0.072 | 2.305
-2.5 | 0.072 | 0.00563 | -0.073 | 12.715
-2 | 0.13 | 0.00556 | -0.073 | 23.432
-1.5 | 0.189 | 0.00548 | -0.074 | 34.551
-1 | 0.249 | 0.00486 | -0.074 | 51.193
-0.5 | 0.307 | 0.00472 | -0.075 | 65.062
0 | 0.366 | 0.0047 | -0.075 | 77.797
0.5 | 0.425 | 0.00487 | -0.076 | 87.124
1 | 0.483 | 0.00486 | -0.076 | 99.429
1.5 | 0.542 | 0.00505 | -0.076 | 107.394
2 | 0.599 | 0.00525 | -0.077 | 113.959
2.5 | 0.656 | 0.00551 | -0.077 | 119.033
3 | 0.713 | 0.0059 | -0.078 | 120.76
3.5 | 0.769 | 0.00645 | -0.078 | 119.105
4 | 0.823 | 0.00668 | -0.079 | 123.19
4.5 | 0.877 | 0.0069 | -0.079 | 127.14
5 | 0.927 | 0.00699 | -0.08 | 132.614
5.5 | 0.975 | 0.00663 | -0.08 | 147.012
6 | 1.019 | 0.00686 | -0.08 | 148.448
6.5 | 1.059 | 0.00708 | -0.081 | 149.618
7 | 1.094 | 0.00737 | -0.081 | 148.47
7.5 | 1.125 | 0.00766 | -0.082 | 146.889
8 | 1.15 | 0.00976 | -0.082 | 117.828
8.5 | 1.169 | 0.01015 | -0.082 | 115.134
9 | 1.175 | 0.01064 | -0.083 | 110.453
9.5 | 1.172 | 0.01122 | -0.083 | 104.452
10 | 1.16 | 0.01175 | -0.083 | 98.721
10.5 | 1.14 | 0.0124 | -0.084 | 91.953
11 | 1.113 | 0.01309 | -0.084 | 85.045
11.5 | 1.08 | 0.01388 | -0.084 | 77.793
12 | 1.04 | 0.01504 | -0.084 | 69.167
12.5 | 0.995 | 0.01657 | -0.084 | 60.058
13 | 0.806 | 0.07334 | -0.057 | 10.993
13.5 | 0.876 | 0.02563 | -0.081 | 34.177
14 | 0.729 | 0.08365 | -0.056 | 8.718

## 130. Re 16M Mach 0.00 (2)
BIGFOIL.COM POLAR EXPORT
NACA64-410 a=0.8
NACA64-410 a=0.8 |  |  |  | Cl Max: | 1.9474 | at alpha= | 20 | deg
XFOIL ncrit=9 |  |  |  | L/D Max: | 143.264 | at alpha= | 8 | deg
Re: | 16000000 |  |  | Cd Min: | 0.06165 | at alpha= | -20 | deg
Mach: | 0 |  |  | Cl=0 at alpha= | -3.1168 | deg
|  |  |  | @ Cl=0.1, Cd= | 0.0045649
|  |  |  | @ Cl=0.4, Cd= | 0.0041888
|  |  |  | @ Cl=0.6, Cd= | 0.0052716
alpha (deg) | Cl | Cd | Cm | Cl/Cd
-20 | -1.3532 | 0.06165 | -0.0641 | -21.9497
-19.5 | -1.4334 | 0.04287 | -0.0781 | -33.436
-19 | -1.4573 | 0.03461 | -0.0828 | -42.1063
-18.5 | -1.4726 | 0.02878 | -0.0844 | -51.1675
-18 | -1.4914 | 0.0247 | -0.0823 | -60.3806
-17.5 | -1.4879 | 0.02278 | -0.0775 | -65.3161
-17 | -1.4621 | 0.02094 | -0.0755 | -69.8233
-15.5 | -1.3519 | 0.01583 | -0.0723 | -85.4011
-15 | -1.3063 | 0.01466 | -0.0719 | -89.1064
-14.5 | -1.2593 | 0.01353 | -0.0716 | -93.0746
-14 | -1.2103 | 0.01255 | -0.0714 | -96.4382
-13.5 | -1.1594 | 0.01177 | -0.0714 | -98.5047
-13 | -1.1075 | 0.01108 | -0.0714 | -99.9549
-12.5 | -1.0548 | 0.01044 | -0.0715 | -101.0345
-12 | -1.002 | 0.00973 | -0.0716 | -102.9805
-11.5 | -0.9489 | 0.00902 | -0.0718 | -105.1996
-11 | -0.8946 | 0.00848 | -0.072 | -105.4953
-10.5 | -0.8396 | 0.00804 | -0.0723 | -104.4279
-10 | -0.7841 | 0.00765 | -0.0726 | -102.4967
-9.5 | -0.7284 | 0.00728 | -0.0729 | -100.0549
-9 | -0.6726 | 0.00684 | -0.0733 | -98.3333
-8.5 | -0.6165 | 0.00651 | -0.0736 | -94.7005
-8 | -0.5599 | 0.00626 | -0.074 | -89.4409
-7.5 | -0.5031 | 0.00604 | -0.0745 | -83.2947
-6.5 | -0.389 | 0.00567 | -0.0754 | -68.6067
-6 | -0.332 | 0.0054 | -0.0758 | -61.4815
-5.5 | -0.2747 | 0.00523 | -0.0763 | -52.5239
-5 | -0.2172 | 0.0051 | -0.0768 | -42.5882
-4.5 | -0.1596 | 0.00499 | -0.0773 | -31.984
-4 | -0.102 | 0.00484 | -0.0778 | -21.0744
-3.5 | -0.0443 | 0.00473 | -0.0783 | -9.3658
-3 | 0.0135 | 0.00466 | -0.0788 | 2.897
-2.5 | 0.0711 | 0.00458 | -0.0793 | 15.524
-2 | 0.1287 | 0.00455 | -0.0798 | 28.2857
-1.5 | 0.1863 | 0.00452 | -0.0803 | 41.2168
-1 | 0.2438 | 0.00446 | -0.0808 | 54.6637
-0.5 | 0.3012 | 0.00437 | -0.0814 | 68.9245
0 | 0.3585 | 0.00424 | -0.0819 | 84.5519
0.5 | 0.4152 | 0.00417 | -0.0825 | 99.5683
1.5 | 0.5241 | 0.00484 | -0.083 | 108.2851
2.5 | 0.6349 | 0.00547 | -0.0835 | 116.0695
3 | 0.69 | 0.0058 | -0.0836 | 118.9655
3.5 | 0.745 | 0.00612 | -0.0837 | 121.732
4 | 0.8005 | 0.00634 | -0.0839 | 126.2618
4.5 | 0.8558 | 0.00658 | -0.0841 | 130.0608
5 | 0.9111 | 0.0068 | -0.0842 | 133.9853
5.5 | 0.9659 | 0.00705 | -0.0843 | 137.0071
6 | 1.0201 | 0.00735 | -0.0843 | 138.7891
6.5 | 1.0743 | 0.00761 | -0.0843 | 141.1695
7 | 1.1278 | 0.00794 | -0.0843 | 142.0403
7.5 | 1.1809 | 0.00827 | -0.0841 | 142.7932
8 | 1.2335 | 0.00861 | -0.0839 | 143.2636
8.5 | 1.2849 | 0.00905 | -0.0835 | 141.9779
9 | 1.3363 | 0.00945 | -0.0832 | 141.4074
9.5 | 1.3865 | 0.00991 | -0.0826 | 139.9092
10 | 1.4325 | 0.0102 | -0.0812 | 140.4412
10.5 | 1.4815 | 0.01071 | -0.0805 | 138.3287
11 | 1.5293 | 0.01127 | -0.0796 | 135.6965
11.5 | 1.5753 | 0.01192 | -0.0785 | 132.156
12 | 1.6172 | 0.01284 | -0.0767 | 125.9502
12.5 | 1.6593 | 0.01363 | -0.0749 | 121.7388
13 | 1.6997 | 0.01442 | -0.0729 | 117.871
13.5 | 1.7378 | 0.01522 | -0.0706 | 114.1787
14 | 1.7629 | 0.01609 | -0.0658 | 109.5649
14.5 | 1.7861 | 0.01707 | -0.0611 | 104.6339
15 | 1.8108 | 0.01818 | -0.0571 | 99.604
15.5 | 1.8333 | 0.01957 | -0.0531 | 93.6791
16 | 1.8573 | 0.02096 | -0.0498 | 88.6116
16.5 | 1.8755 | 0.02286 | -0.0461 | 82.0429
17 | 1.8926 | 0.02497 | -0.0427 | 75.795
17.5 | 1.91 | 0.02716 | -0.0398 | 70.324
18 | 1.922 | 0.02996 | -0.0369 | 64.1522
18.5 | 1.9319 | 0.03315 | -0.0344 | 58.2775
19 | 1.94 | 0.03673 | -0.0325 | 52.8179
19.5 | 1.9464 | 0.0408 | -0.0311 | 47.7059
20 | 1.9474 | 0.04574 | -0.0303 | 42.5754

## 131. Re 16M Mach 0.10 (1)
BIGFOIL.COM POLAR EXPORT
NACA64-410 a=0.8
NACA64-410 a=0.8 |  |  |  | Cl Max: | 1.171 | at alpha= | 9 | deg
JavaFoil+Calcfoil stall+Eppler ext transition |  |  |  | L/D Max: | 149.373 | at alpha= | 6.5 | deg
Re: | 16000000 |  |  | Cd Min: | 0.0047 | at alpha= | 0 | deg
Mach: | 0.1 |  |  | Cl=0 at alpha= | -3.1121 | deg
|  |  |  | @ Cl=0.1, Cd= | 0.0056215
|  |  |  | @ Cl=0.4, Cd= | 0.0047976
|  |  |  | @ Cl=0.6, Cd= | 0.0052712
alpha (deg) | Cl | Cd | Cm | Cl/Cd
-14.5 | -0.417 | 0.09978 | -0.03 | -4.175
-14 | -0.436 | 0.09335 | -0.031 | -4.675
-13.5 | -0.455 | 0.08931 | -0.031 | -5.09
-13 | -0.471 | 0.08377 | -0.031 | -5.624
-12.5 | -0.485 | 0.07968 | -0.032 | -6.088
-12 | -0.492 | 0.07521 | -0.032 | -6.54
-11.5 | -0.495 | 0.06997 | -0.033 | -7.075
-11 | -0.493 | 0.06704 | -0.033 | -7.359
-10.5 | -0.489 | 0.06243 | -0.034 | -7.834
-10 | -0.481 | 0.05778 | -0.036 | -8.327
-9.5 | -0.577 | 0.00828 | -0.066 | -69.71
-9 | -0.555 | 0.00775 | -0.067 | -71.599
-8.5 | -0.528 | 0.00739 | -0.067 | -71.426
-8 | -0.495 | 0.00716 | -0.068 | -69.145
-7.5 | -0.458 | 0.00694 | -0.068 | -65.997
-7 | -0.417 | 0.00674 | -0.069 | -61.771
-6.5 | -0.371 | 0.00657 | -0.069 | -56.433
-6 | -0.322 | 0.00642 | -0.07 | -50.175
-5.5 | -0.27 | 0.00626 | -0.07 | -43.228
-5 | -0.216 | 0.00613 | -0.071 | -35.249
-4.5 | -0.16 | 0.00604 | -0.071 | -26.519
-4 | -0.103 | 0.0059 | -0.072 | -17.468
-3.5 | -0.045 | 0.00578 | -0.072 | -7.829
-3 | 0.013 | 0.00571 | -0.073 | 2.304
-2.5 | 0.072 | 0.00565 | -0.073 | 12.734
-2 | 0.131 | 0.00559 | -0.074 | 23.439
-1.5 | 0.19 | 0.00552 | -0.074 | 34.496
-1 | 0.25 | 0.00485 | -0.075 | 51.48
-0.5 | 0.309 | 0.00471 | -0.075 | 65.591
0 | 0.368 | 0.0047 | -0.075 | 78.224
0.5 | 0.427 | 0.00488 | -0.076 | 87.496
1 | 0.486 | 0.00488 | -0.076 | 99.514
1.5 | 0.545 | 0.00503 | -0.077 | 108.166
2 | 0.602 | 0.00528 | -0.077 | 113.932
2.5 | 0.659 | 0.00555 | -0.078 | 118.811
3 | 0.716 | 0.00593 | -0.078 | 120.777
3.5 | 0.772 | 0.00651 | -0.079 | 118.715
4 | 0.827 | 0.00674 | -0.079 | 122.82
4.5 | 0.881 | 0.00688 | -0.08 | 127.944
5 | 0.932 | 0.00699 | -0.08 | 133.321
5.5 | 0.979 | 0.00662 | -0.08 | 147.801
6 | 1.022 | 0.00685 | -0.081 | 149.159
6.5 | 1.062 | 0.00711 | -0.081 | 149.373
7 | 1.097 | 0.00737 | -0.082 | 148.774
7.5 | 1.126 | 0.0077 | -0.082 | 146.214
8 | 1.15 | 0.00984 | -0.082 | 116.871
8.5 | 1.167 | 0.01028 | -0.083 | 113.544
9 | 1.171 | 0.01076 | -0.083 | 108.82
9.5 | 1.163 | 0.01137 | -0.083 | 102.329
10 | 1.147 | 0.01195 | -0.084 | 96.056
10.5 | 1.123 | 0.01259 | -0.084 | 89.179
11 | 1.091 | 0.01333 | -0.084 | 81.805
11.5 | 1.052 | 0.01423 | -0.084 | 73.885
12 | 1.004 | 0.01565 | -0.084 | 64.198
12.5 | 0.949 | 0.01798 | -0.083 | 52.806
13 | 0.758 | 0.08137 | -0.05 | 9.316
13.5 | 0.752 | 0.06078 | -0.067 | 12.375
14 | 0.678 | 0.089 | -0.052 | 7.613

## 132. Re 16M Mach 0.10 (2)
BIGFOIL.COM POLAR EXPORT
NACA64-410 a=0.8
NACA64-410 a=0.8 |  |  |  | Cl Max: | 1.9248 | at alpha= | 19.5 | deg
XFOIL ncrit=9 |  |  |  | L/D Max: | 142.701 | at alpha= | 8 | deg
Re: | 16000000 |  |  | Cd Min: | 0.05255 | at alpha= | 20 | deg
Mach: | 0.1 |  |  | Cl=0 at alpha= | -3.1153 | deg
|  |  |  | @ Cl=0.1, Cd= | 0.0045652
|  |  |  | @ Cl=0.4, Cd= | 0.0041847
|  |  |  | @ Cl=0.6, Cd= | 0.0052588
alpha (deg) | Cl | Cd | Cm | Cl/Cd
-18.5 | -1.3648 | 0.04327 | -0.0806 | -31.5415
-18 | -1.4045 | 0.03315 | -0.0869 | -42.368
-17.5 | -1.4178 | 0.02788 | -0.0877 | -50.8537
-17 | -1.443 | 0.02455 | -0.0825 | -58.778
-16.5 | -1.4227 | 0.02231 | -0.0799 | -63.7696
-16 | -1.392 | 0.02027 | -0.0781 | -68.6729
-14.5 | -1.2683 | 0.01521 | -0.0751 | -83.3859
-14 | -1.223 | 0.01354 | -0.0744 | -90.325
-13.5 | -1.1727 | 0.01244 | -0.074 | -94.2685
-13 | -1.1205 | 0.01158 | -0.0738 | -96.7617
-12.5 | -1.0671 | 0.01083 | -0.0737 | -98.5319
-12 | -1.0129 | 0.01017 | -0.0736 | -99.5969
-11.5 | -0.9588 | 0.00942 | -0.0735 | -101.7834
-11 | -0.9041 | 0.00871 | -0.0736 | -103.8002
-10.5 | -0.8484 | 0.0082 | -0.0737 | -103.4634
-10 | -0.7921 | 0.00777 | -0.0738 | -101.9434
-9 | -0.6789 | 0.00696 | -0.0743 | -97.5431
-8.5 | -0.6222 | 0.00658 | -0.0745 | -94.5593
-8 | -0.565 | 0.00631 | -0.0749 | -89.5404
-7.5 | -0.5075 | 0.00608 | -0.0752 | -83.4704
-6 | -0.3346 | 0.00543 | -0.0764 | -61.6206
-5.5 | -0.2768 | 0.00524 | -0.0768 | -52.8244
-5 | -0.2189 | 0.00511 | -0.0773 | -42.8376
-4 | -0.1028 | 0.00485 | -0.0782 | -21.1959
-3.5 | -0.0447 | 0.00474 | -0.0787 | -9.4304
-2.5 | 0.0715 | 0.00458 | -0.0798 | 15.6114
-2 | 0.1294 | 0.00455 | -0.0803 | 28.4396
-1.5 | 0.1873 | 0.00452 | -0.0808 | 41.4381
-1 | 0.2452 | 0.00447 | -0.0813 | 54.8546
-0.5 | 0.303 | 0.00437 | -0.0818 | 69.3364
0 | 0.3606 | 0.00424 | -0.0824 | 85.0472
0.5 | 0.4176 | 0.00416 | -0.083 | 100.3846
1 | 0.4742 | 0.00408 | -0.0835 | 116.2255
1.5 | 0.5271 | 0.00484 | -0.0835 | 108.905
2.5 | 0.6385 | 0.00548 | -0.0839 | 116.5146
3 | 0.6939 | 0.00581 | -0.084 | 119.432
3.5 | 0.7493 | 0.00614 | -0.0841 | 122.0358
4 | 0.8052 | 0.00636 | -0.0843 | 126.6038
4.5 | 0.8609 | 0.0066 | -0.0844 | 130.4394
5 | 0.9165 | 0.00683 | -0.0845 | 134.1874
5.5 | 0.9718 | 0.00708 | -0.0846 | 137.2599
6 | 1.0264 | 0.00738 | -0.0845 | 139.0786
6.5 | 1.0811 | 0.00765 | -0.0845 | 141.3203
7 | 1.1349 | 0.00799 | -0.0843 | 142.0401
7.5 | 1.1886 | 0.00833 | -0.0841 | 142.6891
8 | 1.2415 | 0.0087 | -0.0838 | 142.7011
8.5 | 1.2935 | 0.00913 | -0.0833 | 141.6758
9 | 1.3453 | 0.00955 | -0.0828 | 140.8691
9.5 | 1.3954 | 0.01007 | -0.0821 | 138.57
10 | 1.4423 | 0.01033 | -0.0806 | 139.6225
10.5 | 1.4916 | 0.01087 | -0.0797 | 137.2217
11 | 1.5392 | 0.0115 | -0.0786 | 133.8435
11.5 | 1.5844 | 0.01227 | -0.077 | 129.128
13 | 1.7084 | 0.01485 | -0.0705 | 115.0438
13.5 | 1.7419 | 0.01568 | -0.067 | 111.0906
14 | 1.7629 | 0.01669 | -0.0613 | 105.6261
14.5 | 1.7874 | 0.01783 | -0.0569 | 100.2468
15 | 1.8124 | 0.0191 | -0.0529 | 94.8901
15.5 | 1.834 | 0.02071 | -0.0488 | 88.5563
16 | 1.8575 | 0.0223 | -0.0454 | 83.296
16.5 | 1.8736 | 0.02455 | -0.0415 | 76.3177
17 | 1.8881 | 0.02706 | -0.038 | 69.7746
17.5 | 1.9037 | 0.02965 | -0.0352 | 64.2057
18 | 1.9125 | 0.03303 | -0.0324 | 57.9019
18.5 | 1.9191 | 0.03688 | -0.0302 | 52.0363
19 | 1.9237 | 0.04128 | -0.0287 | 46.6013
19.5 | 1.9248 | 0.0464 | -0.0279 | 41.4828
20 | 1.921 | 0.05255 | -0.0279 | 36.5557

## 133. Re 16M Mach 0.25 (1)
BIGFOIL.COM POLAR EXPORT
NACA64-410 a=0.8
NACA64-410 a=0.8 |  |  |  | Cl Max: | 1.144 | at alpha= | 8.5 | deg
JavaFoil+Calcfoil stall+Eppler ext transition |  |  |  | L/D Max: | 147.993 | at alpha= | 6 | deg
Re: | 16000000 |  |  | Cd Min: | 0.00471 | at alpha= | 0 | deg
Mach: | 0.25 |  |  | Cl=0 at alpha= | -3.1102 | deg
|  |  |  | @ Cl=0.1, Cd= | 0.0056459
|  |  |  | @ Cl=0.4, Cd= | 0.09708
|  |  |  | @ Cl=0.6, Cd= | 0.09708
alpha (deg) | Cl | Cd | Cm | Cl/Cd
-13.5 | -0.199 | 0.09321 | -0.031 | -2.137
-13 | -0.257 | 0.08643 | -0.032 | -2.97
-12.5 | -0.307 | 0.08131 | -0.032 | -3.771
-12 | -0.344 | 0.0765 | -0.033 | -4.493
-11.5 | -0.373 | 0.07235 | -0.033 | -5.157
-11 | -0.396 | 0.06829 | -0.033 | -5.806
-10.5 | -0.413 | 0.06586 | -0.033 | -6.269
-10 | -0.423 | 0.06158 | -0.033 | -6.864
-9.5 | -0.426 | 0.05748 | -0.034 | -7.404
-9 | -0.422 | 0.05256 | -0.037 | -8.038
-8.5 | -0.507 | 0.00798 | -0.069 | -63.593
-8 | -0.485 | 0.00744 | -0.07 | -65.096
-7.5 | -0.454 | 0.00714 | -0.07 | -63.594
-7 | -0.417 | 0.00691 | -0.071 | -60.382
-6.5 | -0.375 | 0.00673 | -0.071 | -55.694
-6 | -0.327 | 0.00649 | -0.072 | -50.425
-5.5 | -0.276 | 0.00635 | -0.072 | -43.455
-5 | -0.221 | 0.00622 | -0.073 | -35.481
-4.5 | -0.164 | 0.00607 | -0.073 | -26.979
-4 | -0.106 | 0.00591 | -0.074 | -17.863
-3.5 | -0.046 | 0.00582 | -0.074 | -7.978
-3 | 0.013 | 0.00572 | -0.075 | 2.361
-2.5 | 0.074 | 0.00568 | -0.075 | 13.005
-2 | 0.135 | 0.0056 | -0.076 | 24.048
-1.5 | 0.195 | 0.00528 | -0.076 | 37.023
-1 | 0.257 | 0.00488 | -0.077 | 52.582
-0.5 | 0.317 | 0.00473 | -0.077 | 67.059
0 | 0.378 | 0.00471 | -0.078 | 80.264
0.5 | 0.439 | 0.0049 | -0.078 | 89.522
1 | 0.499 | 0.00489 | -0.078 | 102.011
1.5 | 0.56 | 0.00507 | -0.079 | 110.458
2 | 0.618 | 0.00533 | -0.079 | 115.957
2.5 | 0.677 | 0.00562 | -0.08 | 120.518
3 | 0.736 | 0.00605 | -0.08 | 121.59
3.5 | 0.793 | 0.00665 | -0.081 | 119.172
4 | 0.849 | 0.00686 | -0.081 | 123.769
4.5 | 0.903 | 0.00692 | -0.082 | 130.525
5 | 0.954 | 0.00662 | -0.082 | 144.043
5.5 | 1 | 0.00687 | -0.083 | 145.523
6 | 1.042 | 0.00704 | -0.083 | 147.993
6.5 | 1.078 | 0.00733 | -0.083 | 147.051
7 | 1.107 | 0.00768 | -0.084 | 144.151
7.5 | 1.129 | 0.00976 | -0.084 | 115.63
8 | 1.141 | 0.01029 | -0.085 | 110.895
8.5 | 1.144 | 0.01094 | -0.085 | 104.609
9 | 1.126 | 0.01158 | -0.085 | 97.247
9.5 | 1.09 | 0.01226 | -0.086 | 88.845
10 | 1.038 | 0.01311 | -0.086 | 79.21
10.5 | 0.972 | 0.0141 | -0.086 | 68.883
11 | 0.88 | 0.01713 | -0.084 | 51.359
11.5 | 0.661 | 0.07746 | -0.038 | 8.527
12 | 0.587 | 0.07767 | -0.048 | 7.561
12.5 | 0.501 | 0.08417 | -0.045 | 5.956
13 | 0.411 | 0.09219 | -0.043 | 4.456
13.5 | 0.314 | 0.09708 | -0.044 | 3.233

## 134. Re 16M Mach 0.25 (2)
BIGFOIL.COM POLAR EXPORT
NACA64-410 a=0.8
NACA64-410 a=0.8 |  |  |  | Cl Max: | 1.7363 | at alpha= | 14.5 | deg
XFOIL ncrit=9 |  |  |  | L/D Max: | 142.125 | at alpha= | 7.5 | deg
Re: | 16000000 |  |  | Cd Min: | 0.16002 | at alpha= | 19.5 | deg
Mach: | 0.25 |  |  | Cl=0 at alpha= | -99 | deg
|  |  |  | @ Cl=0.1, Cd= | 0.00422
|  |  |  | @ Cl=0.4, Cd= | 0.0041824
|  |  |  | @ Cl=0.6, Cd= | 0.0051522
alpha (deg) | Cl | Cd | Cm | Cl/Cd
0 | 0.3723 | 0.00422 | -0.0848 | 88.2227
0.5 | 0.4312 | 0.00414 | -0.0854 | 104.1546
1 | 0.4896 | 0.00404 | -0.086 | 121.1881
1.5 | 0.5439 | 0.00484 | -0.0859 | 112.376
2 | 0.6014 | 0.00516 | -0.086 | 116.5504
2.5 | 0.6585 | 0.00555 | -0.0861 | 118.6486
3 | 0.7156 | 0.00591 | -0.0861 | 121.0829
3.5 | 0.7731 | 0.00623 | -0.0861 | 124.0931
4 | 0.831 | 0.00647 | -0.0862 | 128.4389
4.5 | 0.889 | 0.00671 | -0.0861 | 132.4888
5 | 0.9465 | 0.00699 | -0.086 | 135.4077
5.5 | 1.0041 | 0.00726 | -0.0858 | 138.3058
6 | 1.0613 | 0.00757 | -0.0855 | 140.1982
6.5 | 1.1182 | 0.0079 | -0.0851 | 141.5443
7 | 1.1746 | 0.00827 | -0.0845 | 142.0314
7.5 | 1.2308 | 0.00866 | -0.0838 | 142.1247
8 | 1.2857 | 0.00914 | -0.0829 | 140.6674
8.5 | 1.3403 | 0.00964 | -0.0817 | 139.0353
9 | 1.3934 | 0.01025 | -0.0803 | 135.9415
9.5 | 1.4465 | 0.01081 | -0.0787 | 133.8113
10 | 1.4947 | 0.01123 | -0.0762 | 133.0988
10.5 | 1.5434 | 0.01209 | -0.0738 | 127.6592
11 | 1.5892 | 0.01309 | -0.0708 | 121.4057
11.5 | 1.6311 | 0.01425 | -0.0671 | 114.4632
12 | 1.6627 | 0.01562 | -0.0617 | 106.4469
12.5 | 1.6837 | 0.01698 | -0.0548 | 99.1578
13 | 1.7031 | 0.0189 | -0.0484 | 90.1111
13.5 | 1.7268 | 0.02076 | -0.0431 | 83.1792
14 | 1.7315 | 0.02416 | -0.0366 | 71.668
14.5 | 1.7363 | 0.02784 | -0.0312 | 62.3671
15 | 1.732 | 0.03258 | -0.0264 | 53.1614
15.5 | 1.7088 | 0.03956 | -0.0226 | 43.1951
16 | 1.6879 | 0.04722 | -0.0212 | 35.7454
16.5 | 1.648 | 0.05826 | -0.0226 | 28.287
17 | 1.6076 | 0.07109 | -0.027 | 22.6136
17.5 | 1.5725 | 0.08487 | -0.0336 | 18.5283
18 | 1.5334 | 0.10094 | -0.043 | 15.1912
18.5 | 1.4946 | 0.11871 | -0.0545 | 12.5903
19 | 1.456 | 0.1376 | -0.0671 | 10.5814
19.5 | 1.4025 | 0.16002 | -0.0823 | 8.7645

## 135. Re 16M Mach 0.50 (1)
BIGFOIL.COM POLAR EXPORT
NACA64-410 a=0.8
NACA64-410 a=0.8 |  |  |  | Cl Max: | 1.214 | at alpha= | 20 | deg
JavaFoil+Calcfoil stall+Eppler ext transition |  |  |  | L/D Max: | 141.905 | at alpha= | 4.5 | deg
Re: | 16000000 |  |  | Cd Min: | 0.0047 | at alpha= | 0 | deg
Mach: | 0.5 |  |  | Cl=0 at alpha= | -3.1136 | deg
|  |  |  | @ Cl=0.1, Cd= | 0.0055882
|  |  |  | @ Cl=0.4, Cd= | 0.0047394
|  |  |  | @ Cl=0.6, Cd= | 0.0051821
alpha (deg) | Cl | Cd | Cm | Cl/Cd
-20 | -0.914 | 0.15798 | -0.039 | -5.789
-19.5 | -0.887 | 0.15202 | -0.039 | -5.835
-19 | -0.86 | 0.14653 | -0.039 | -5.866
-18.5 | -0.833 | 0.14289 | -0.039 | -5.827
-18 | -0.806 | 0.13339 | -0.039 | -6.044
-17.5 | -0.779 | 0.12932 | -0.039 | -6.026
-17 | -0.754 | 0.11759 | -0.04 | -6.413
-16.5 | -0.726 | 0.11434 | -0.04 | -6.353
-16 | -0.702 | 0.10286 | -0.042 | -6.829
-15.5 | -0.678 | 0.09431 | -0.044 | -7.19
-15 | -0.657 | 0.08323 | -0.047 | -7.893
-14.5 | -0.617 | 0.10114 | -0.039 | -6.098
-14 | -0.59 | 0.09426 | -0.039 | -6.263
-13.5 | -0.566 | 0.08333 | -0.042 | -6.793
-13 | -0.543 | 0.07356 | -0.046 | -7.386
-12.5 | -0.533 | 0.05353 | -0.055 | -9.958
-12 | -0.549 | 0.02172 | -0.067 | -25.285
-11.5 | -0.456 | 0.0707 | -0.041 | -6.446
-11 | -0.427 | 0.07103 | -0.038 | -6.011
-10.5 | -0.401 | 0.06363 | -0.041 | -6.306
-10 | -0.377 | 0.0558 | -0.046 | -6.76
-9.5 | -0.401 | 0.01488 | -0.071 | -26.969
-9 | -0.395 | 0.00872 | -0.077 | -45.291
-8.5 | -0.292 | 0.05372 | -0.039 | -5.427
-8 | -0.264 | 0.05202 | -0.037 | -5.076
-7.5 | -0.238 | 0.04643 | -0.04 | -5.121
-7 | -0.213 | 0.04042 | -0.047 | -5.266
-6.5 | -0.184 | 0.04087 | -0.043 | -4.504
-6 | -0.301 | 0.00721 | -0.08 | -41.668
-5.5 | -0.284 | 0.00691 | -0.081 | -41.077
-5 | -0.236 | 0.00666 | -0.081 | -35.374
-4.5 | -0.178 | 0.00642 | -0.082 | -27.766
-4 | -0.116 | 0.0062 | -0.082 | -18.748
-3.5 | -0.051 | 0.0061 | -0.083 | -8.432
-3 | 0.015 | 0.00593 | -0.083 | 2.53
-2.5 | 0.082 | 0.00562 | -0.084 | 14.656
-2 | 0.15 | 0.0055 | -0.085 | 27.325
-1.5 | 0.218 | 0.00542 | -0.085 | 40.292
-1 | 0.287 | 0.00502 | -0.086 | 57.176
-0.5 | 0.355 | 0.00482 | -0.086 | 73.681
0 | 0.422 | 0.0047 | -0.087 | 89.817
0.5 | 0.49 | 0.00493 | -0.087 | 99.389
1 | 0.558 | 0.00504 | -0.088 | 110.666
1.5 | 0.626 | 0.00527 | -0.088 | 118.7
2 | 0.69 | 0.00546 | -0.089 | 126.421
2.5 | 0.756 | 0.00591 | -0.089 | 127.923
3 | 0.82 | 0.0059 | -0.09 | 139.026
3.5 | 0.882 | 0.00646 | -0.09 | 136.559
4 | 0.941 | 0.00671 | -0.091 | 140.082
4.5 | 0.995 | 0.00701 | -0.091 | 141.905
5 | 1.04 | 0.00901 | -0.092 | 115.445
5.5 | 1.068 | 0.00955 | -0.092 | 111.835
6 | 1.066 | 0.01022 | -0.093 | 104.33
6.5 | 0.99 | 0.01127 | -0.093 | 87.905
7 | 0.663 | 0.01221 | -0.093 | 54.336
7.5 | 0.696 | 0.01226 | -0.094 | 56.765
8 | 0.726 | 0.01314 | -0.094 | 55.27
8.5 | 0.624 | 0.05217 | -0.056 | 11.963
9 | 0.788 | 0.014 | -0.095 | 56.297
9.5 | 0.817 | 0.01521 | -0.095 | 53.71
10 | 0.845 | 0.01648 | -0.095 | 51.269
10.5 | 0.732 | 0.06422 | -0.06 | 11.403
11 | 0.906 | 0.01733 | -0.096 | 52.276
11.5 | 0.934 | 0.01872 | -0.096 | 49.889
12 | 0.952 | 0.0227 | -0.095 | 41.937
12.5 | 0.835 | 0.08075 | -0.061 | 10.346
13 | 0.856 | 0.08988 | -0.057 | 9.525
13.5 | 1.041 | 0.02465 | -0.096 | 42.244
14 | 1.022 | 0.03914 | -0.09 | 26.123
14.5 | 1.037 | 0.04649 | -0.089 | 22.314
15 | 0.962 | 0.10649 | -0.062 | 9.039
15.5 | 0.983 | 0.11788 | -0.059 | 8.336
16 | 1.011 | 0.12175 | -0.062 | 8.306
16.5 | 1.039 | 0.12537 | -0.064 | 8.29
17 | 1.062 | 0.13783 | -0.063 | 7.704
17.5 | 1.085 | 0.14843 | -0.062 | 7.311
18 | 1.111 | 0.15287 | -0.063 | 7.266
18.5 | 1.139 | 0.15889 | -0.065 | 7.166
19 | 1.165 | 0.16166 | -0.066 | 7.209
19.5 | 1.187 | 0.17809 | -0.065 | 6.665
20 | 1.214 | 0.18083 | -0.066 | 6.712

## 136. Re 16M Mach 0.50 (2)
BIGFOIL.COM POLAR EXPORT
NACA64-410 a=0.8
NACA64-410 a=0.8 |  |  |  | Cl Max: | 1.3313 | at alpha= | 7.5 | deg
XFOIL ncrit=9 |  |  |  | L/D Max: | 141.679 | at alpha= | 5.5 | deg
Re: | 16000000 |  |  | Cd Min: | 0.26233 | at alpha= | -20 | deg
Mach: | 0.5 |  |  | Cl=0 at alpha= | -3.085 | deg
|  |  |  | @ Cl=0.1, Cd= | 0.0046936
|  |  |  | @ Cl=0.4, Cd= | 0.0042887
|  |  |  | @ Cl=0.6, Cd= | 0.0045676
alpha (deg) | Cl | Cd | Cm | Cl/Cd
-20 | -0.7333 | 0.26233 | 0.0437 | -2.7953
-19.5 | -0.7109 | 0.25366 | 0.0383 | -2.8026
-19 | -0.6876 | 0.24601 | 0.033 | -2.795
-18.5 | -0.6638 | 0.23864 | 0.0278 | -2.7816
-18 | -0.6415 | 0.23008 | 0.0226 | -2.7882
-17.5 | -0.6196 | 0.22134 | 0.0175 | -2.7993
-17 | -0.5971 | 0.21324 | 0.0125 | -2.8001
-16.5 | -0.5761 | 0.20431 | 0.0075 | -2.8197
-16 | -0.5564 | 0.19341 | 0.0016 | -2.8768
-15.5 | -0.5394 | 0.18354 | -0.0034 | -2.9389
-14.5 | -0.4977 | 0.16742 | -0.0131 | -2.9728
-14 | -0.4829 | 0.15733 | -0.0184 | -3.0693
-13.5 | -0.4637 | 0.14911 | -0.0234 | -3.1098
-13 | -0.4515 | 0.13897 | -0.0289 | -3.2489
-12.5 | -0.4367 | 0.13011 | -0.0341 | -3.3564
-12 | -0.4188 | 0.12239 | -0.0388 | -3.4218
-11.5 | -0.4104 | 0.11276 | -0.0443 | -3.6396
-11 | -0.4034 | 0.10337 | -0.0498 | -3.9025
-10.5 | -0.4014 | 0.09355 | -0.0557 | -4.2908
-10 | -0.3599 | 0.07544 | -0.0491 | -4.7707
-9.5 | -0.3652 | 0.06462 | -0.055 | -5.6515
-8.5 | -0.3985 | 0.0595 | -0.0768 | -6.6975
-8 | -0.4131 | 0.04878 | -0.086 | -8.4686
-7.5 | -0.4403 | 0.04047 | -0.092 | -10.8797
-7 | -0.4481 | 0.03107 | -0.0955 | -14.4223
-6.5 | -0.4391 | 0.02058 | -0.0972 | -21.3362
-6 | -0.4134 | 0.00982 | -0.0973 | -42.0978
-5.5 | -0.3499 | 0.0064 | -0.0956 | -54.6719
-5 | -0.2758 | 0.00573 | -0.0942 | -48.1326
-4.5 | -0.2023 | 0.00538 | -0.0934 | -37.6022
-4 | -0.13 | 0.00518 | -0.0929 | -25.0965
-3.5 | -0.0586 | 0.00498 | -0.0927 | -11.7671
-3 | 0.012 | 0.00482 | -0.0927 | 2.4896
-2 | 0.1512 | 0.00462 | -0.0933 | 32.7273
-1.5 | 0.2201 | 0.00455 | -0.0938 | 48.3736
-1 | 0.2884 | 0.00453 | -0.0943 | 63.6645
-0.5 | 0.3566 | 0.00441 | -0.0949 | 80.8617
0 | 0.4246 | 0.00422 | -0.0956 | 100.6161
0.5 | 0.4922 | 0.00404 | -0.0963 | 121.8317
1 | 0.5589 | 0.00396 | -0.0969 | 141.1364
1.5 | 0.6191 | 0.00485 | -0.0963 | 127.6495
2 | 0.6833 | 0.00534 | -0.0961 | 127.9588
2.5 | 0.747 | 0.00587 | -0.0956 | 127.2572
3 | 0.8115 | 0.00635 | -0.0949 | 127.7953
3.5 | 0.8778 | 0.00668 | -0.0943 | 131.4072
4 | 0.945 | 0.00699 | -0.0935 | 135.1931
4.5 | 1.0123 | 0.00733 | -0.0924 | 138.1037
5 | 1.0799 | 0.00769 | -0.091 | 140.4291
5.5 | 1.1476 | 0.0081 | -0.0891 | 141.679
6 | 1.2149 | 0.0086 | -0.0866 | 141.2674
6.5 | 1.2816 | 0.00918 | -0.0833 | 139.6078
7.5 | 1.3313 | 0.01474 | -0.0632 | 90.3189
8 | 1.321 | 0.02131 | -0.0513 | 61.9897
8.5 | 1.2957 | 0.02801 | -0.0404 | 46.2585
9 | 1.2629 | 0.03507 | -0.0323 | 36.0108
9.5 | 1.2248 | 0.04341 | -0.028 | 28.2147
10 | 1.1852 | 0.05266 | -0.0273 | 22.5066
10.5 | 1.15 | 0.06417 | -0.0313 | 17.9211
11 | 1.1159 | 0.07796 | -0.0394 | 14.3138
11.5 | 1.0893 | 0.09347 | -0.0502 | 11.654
12 | 1.0728 | 0.11109 | -0.0623 | 9.657
12.5 | 1.0617 | 0.12682 | -0.0723 | 8.3717

## 137. Re 18M Mach 0.00 (1)
BIGFOIL.COM POLAR EXPORT
NACA64-410 a=0.8
NACA64-410 a=0.8 |  |  |  | Cl Max: | 1.176 | at alpha= | 9 | deg
JavaFoil+Calcfoil stall+Eppler ext transition |  |  |  | L/D Max: | 152.172 | at alpha= | 6.5 | deg
Re: | 18000000 |  |  | Cd Min: | 0.00485 | at alpha= | -0.5 | deg
Mach: | 0 |  |  | Cl=0 at alpha= | -3.1121 | deg
|  |  |  | @ Cl=0.1, Cd= | 0.005541
|  |  |  | @ Cl=0.4, Cd= | 0.0049703
|  |  |  | @ Cl=0.6, Cd= | 0.0052947
alpha (deg) | Cl | Cd | Cm | Cl/Cd
-14.5 | -0.449 | 0.09892 | -0.03 | -4.543
-14 | -0.466 | 0.09312 | -0.031 | -5.005
-13.5 | -0.481 | 0.08812 | -0.031 | -5.459
-13 | -0.494 | 0.08326 | -0.031 | -5.934
-12.5 | -0.505 | 0.07868 | -0.032 | -6.416
-12 | -0.509 | 0.07399 | -0.033 | -6.879
-11.5 | -0.509 | 0.06863 | -0.034 | -7.423
-11 | -0.505 | 0.06552 | -0.034 | -7.711
-10.5 | -0.498 | 0.06133 | -0.035 | -8.128
-10 | -0.489 | 0.05582 | -0.038 | -8.769
-9.5 | -0.583 | 0.00798 | -0.066 | -73.05
-9 | -0.559 | 0.00756 | -0.067 | -73.934
-8.5 | -0.53 | 0.00729 | -0.067 | -72.661
-8 | -0.496 | 0.00703 | -0.067 | -70.566
-7.5 | -0.458 | 0.0068 | -0.068 | -67.385
-7 | -0.416 | 0.00664 | -0.068 | -62.655
-6.5 | -0.37 | 0.00645 | -0.069 | -57.348
-6 | -0.321 | 0.00632 | -0.069 | -50.825
-5.5 | -0.269 | 0.00618 | -0.07 | -43.558
-5 | -0.215 | 0.00606 | -0.07 | -35.518
-4.5 | -0.159 | 0.00591 | -0.071 | -26.945
-4 | -0.103 | 0.00581 | -0.071 | -17.653
-3.5 | -0.045 | 0.00573 | -0.072 | -7.865
-3 | 0.013 | 0.00562 | -0.072 | 2.329
-2.5 | 0.072 | 0.00557 | -0.073 | 12.845
-2 | 0.13 | 0.00551 | -0.073 | 23.663
-1.5 | 0.189 | 0.00546 | -0.074 | 34.668
-1 | 0.249 | 0.00515 | -0.074 | 48.241
-0.5 | 0.307 | 0.00485 | -0.075 | 63.397
0 | 0.366 | 0.00493 | -0.075 | 74.211
0.5 | 0.425 | 0.005 | -0.076 | 85.021
1 | 0.483 | 0.00497 | -0.076 | 97.226
1.5 | 0.542 | 0.00509 | -0.076 | 106.423
2 | 0.599 | 0.00529 | -0.077 | 113.19
2.5 | 0.656 | 0.00556 | -0.077 | 117.929
3 | 0.713 | 0.00593 | -0.078 | 120.212
3.5 | 0.769 | 0.00642 | -0.078 | 119.743
4 | 0.823 | 0.00658 | -0.079 | 125.037
4.5 | 0.877 | 0.00679 | -0.079 | 129.119
5 | 0.927 | 0.00688 | -0.08 | 134.736
5.5 | 0.975 | 0.00708 | -0.08 | 137.64
6 | 1.019 | 0.00672 | -0.08 | 151.659
6.5 | 1.059 | 0.00696 | -0.081 | 152.172
7 | 1.094 | 0.00721 | -0.081 | 151.789
7.5 | 1.125 | 0.00752 | -0.082 | 149.524
8 | 1.15 | 0.00775 | -0.082 | 148.431
8.5 | 1.169 | 0.00999 | -0.082 | 117.106
9 | 1.176 | 0.01044 | -0.083 | 112.65
9.5 | 1.172 | 0.01101 | -0.083 | 106.508
10 | 1.16 | 0.01156 | -0.083 | 100.354
10.5 | 1.141 | 0.01214 | -0.084 | 93.961
11 | 1.114 | 0.01286 | -0.084 | 86.63
11.5 | 1.081 | 0.01358 | -0.084 | 79.622
12 | 1.041 | 0.01477 | -0.084 | 70.509
12.5 | 0.997 | 0.01608 | -0.084 | 61.987
13 | 0.83 | 0.05937 | -0.065 | 13.975
13.5 | 0.889 | 0.02217 | -0.082 | 40.083
14 | 0.735 | 0.07881 | -0.059 | 9.327

## 138. Re 18M Mach 0.00 (2)
BIGFOIL.COM POLAR EXPORT
NACA64-410 a=0.8
NACA64-410 a=0.8 |  |  |  | Cl Max: | 1.9662 | at alpha= | 20 | deg
XFOIL ncrit=9 |  |  |  | L/D Max: | 145.637 | at alpha= | 8 | deg
Re: | 18000000 |  |  | Cd Min: | 0.0491 | at alpha= | -20 | deg
Mach: | 0 |  |  | Cl=0 at alpha= | -3.1144 | deg
|  |  |  | @ Cl=0.1, Cd= | 0.0045299
|  |  |  | @ Cl=0.4, Cd= | 0.0042657
|  |  |  | @ Cl=0.6, Cd= | 0.0052637
alpha (deg) | Cl | Cd | Cm | Cl/Cd
-20 | -1.4334 | 0.0491 | -0.0739 | -29.1935
-19.5 | -1.4736 | 0.03793 | -0.0813 | -38.8505
-19 | -1.4894 | 0.03137 | -0.0842 | -47.4785
-18.5 | -1.501 | 0.02657 | -0.0844 | -56.4923
-17.5 | -1.5021 | 0.02178 | -0.0765 | -68.9669
-17 | -1.4719 | 0.02008 | -0.0748 | -73.3018
-16 | -1.3941 | 0.01728 | -0.073 | -80.6771
-15.5 | -1.3542 | 0.01557 | -0.0722 | -86.975
-15 | -1.3081 | 0.01443 | -0.0718 | -90.6514
-14.5 | -1.2611 | 0.01329 | -0.0715 | -94.8909
-14 | -1.2124 | 0.01223 | -0.0713 | -99.1333
-13.5 | -1.1613 | 0.01146 | -0.0713 | -101.3351
-13 | -1.1092 | 0.01079 | -0.0713 | -102.7989
-12.5 | -1.0564 | 0.01016 | -0.0714 | -103.9764
-12 | -1.0031 | 0.00954 | -0.0715 | -105.1468
-11.5 | -0.9497 | 0.00886 | -0.0717 | -107.1896
-11 | -0.8955 | 0.00829 | -0.0719 | -108.0217
-10.5 | -0.8404 | 0.00786 | -0.0722 | -106.9211
-10 | -0.7849 | 0.00746 | -0.0725 | -105.2145
-9.5 | -0.729 | 0.00712 | -0.0729 | -102.3876
-9 | -0.6732 | 0.00674 | -0.0732 | -99.8813
-8.5 | -0.617 | 0.00639 | -0.0736 | -96.5571
-8 | -0.5604 | 0.00614 | -0.074 | -91.2704
-7.5 | -0.5036 | 0.00593 | -0.0744 | -84.9241
-6 | -0.3323 | 0.00532 | -0.0758 | -62.4624
-5.5 | -0.2749 | 0.00515 | -0.0763 | -53.3786
-5 | -0.2174 | 0.00502 | -0.0768 | -43.3068
-4.5 | -0.1598 | 0.00491 | -0.0773 | -32.5458
-4 | -0.1021 | 0.00478 | -0.0778 | -21.3598
-3.5 | -0.0445 | 0.00467 | -0.0783 | -9.5289
-2.5 | 0.0709 | 0.00454 | -0.0793 | 15.6167
-2 | 0.1285 | 0.00452 | -0.0798 | 28.4292
-1.5 | 0.1861 | 0.00449 | -0.0803 | 41.4477
-1 | 0.2436 | 0.00446 | -0.0808 | 54.6188
-0.5 | 0.3011 | 0.00437 | -0.0814 | 68.9016
0.5 | 0.4149 | 0.00425 | -0.0825 | 97.6235
1 | 0.4707 | 0.00421 | -0.083 | 111.8052
1.5 | 0.5239 | 0.00489 | -0.083 | 107.137
2 | 0.5797 | 0.00515 | -0.0833 | 112.5631
3 | 0.6904 | 0.00577 | -0.0837 | 119.6534
3.5 | 0.7457 | 0.00603 | -0.0838 | 123.665
4 | 0.8014 | 0.00624 | -0.084 | 128.4295
4.5 | 0.8568 | 0.00647 | -0.0842 | 132.4266
5 | 0.912 | 0.0067 | -0.0844 | 136.1194
5.5 | 0.9669 | 0.00694 | -0.0845 | 139.3228
6 | 1.0213 | 0.00723 | -0.0845 | 141.2586
6.5 | 1.0756 | 0.00748 | -0.0845 | 143.7968
7 | 1.1291 | 0.00781 | -0.0845 | 144.5711
7.5 | 1.1825 | 0.00812 | -0.0844 | 145.6281
8 | 1.235 | 0.00848 | -0.0842 | 145.6368
8.5 | 1.2868 | 0.00889 | -0.0838 | 144.7469
9 | 1.3383 | 0.00928 | -0.0835 | 144.2134
9.5 | 1.3884 | 0.00978 | -0.0829 | 141.9632
10 | 1.4379 | 0.01024 | -0.0823 | 140.4199
10.5 | 1.4844 | 0.01048 | -0.081 | 141.6412
11 | 1.5323 | 0.01105 | -0.0801 | 138.6697
11.5 | 1.5782 | 0.01172 | -0.079 | 134.6587
12 | 1.6211 | 0.01259 | -0.0773 | 128.7609
12.5 | 1.6644 | 0.01329 | -0.0757 | 125.237
13 | 1.7057 | 0.01404 | -0.0739 | 121.4886
13.5 | 1.7448 | 0.01481 | -0.0717 | 117.8123
14 | 1.7754 | 0.01566 | -0.068 | 113.3716
14.5 | 1.7971 | 0.01656 | -0.0628 | 108.5205
15 | 1.8217 | 0.01761 | -0.0586 | 103.4469
15.5 | 1.8448 | 0.01891 | -0.0546 | 97.5568
16 | 1.8684 | 0.02026 | -0.051 | 92.2211
16.5 | 1.8882 | 0.02201 | -0.0474 | 85.7883
17 | 1.9058 | 0.02401 | -0.0439 | 79.3753
17.5 | 1.9238 | 0.0261 | -0.0409 | 73.7088
18 | 1.9374 | 0.0287 | -0.0379 | 67.5052
18.5 | 1.9483 | 0.03169 | -0.0353 | 61.48
19 | 1.9572 | 0.03508 | -0.0331 | 55.7925
19.5 | 1.964 | 0.03895 | -0.0315 | 50.4236
20 | 1.9662 | 0.04363 | -0.0304 | 45.0653

## 139. Re 18M Mach 0.10 (1)
BIGFOIL.COM POLAR EXPORT
NACA64-410 a=0.8
NACA64-410 a=0.8 |  |  |  | Cl Max: | 1.171 | at alpha= | 9 | deg
JavaFoil+Calcfoil stall+Eppler ext transition |  |  |  | L/D Max: | 151.48 | at alpha= | 7 | deg
Re: | 18000000 |  |  | Cd Min: | 0.00483 | at alpha= | -0.5 | deg
Mach: | 0.1 |  |  | Cl=0 at alpha= | -3.1121 | deg
|  |  |  | @ Cl=0.1, Cd= | 0.0055363
|  |  |  | @ Cl=0.4, Cd= | 0.0049725
|  |  |  | @ Cl=0.6, Cd= | 0.0053133
alpha (deg) | Cl | Cd | Cm | Cl/Cd
-14 | -0.436 | 0.0932 | -0.031 | -4.682
-13.5 | -0.455 | 0.089 | -0.031 | -5.109
-13 | -0.471 | 0.08418 | -0.031 | -5.597
-12.5 | -0.485 | 0.0795 | -0.032 | -6.102
-12 | -0.492 | 0.07498 | -0.032 | -6.561
-11.5 | -0.495 | 0.06946 | -0.034 | -7.131
-11 | -0.494 | 0.06658 | -0.033 | -7.415
-10.5 | -0.489 | 0.062 | -0.034 | -7.892
-10 | -0.481 | 0.05743 | -0.036 | -8.383
-9.5 | -0.544 | 0.01286 | -0.062 | -42.29
-9 | -0.555 | 0.0076 | -0.067 | -72.993
-8.5 | -0.528 | 0.00733 | -0.067 | -72.06
-8 | -0.495 | 0.00709 | -0.068 | -69.9
-7.5 | -0.458 | 0.00685 | -0.068 | -66.844
-7 | -0.417 | 0.00667 | -0.069 | -62.431
-6.5 | -0.371 | 0.00649 | -0.069 | -57.162
-6 | -0.322 | 0.00632 | -0.07 | -50.984
-5.5 | -0.27 | 0.00618 | -0.07 | -43.772
-5 | -0.216 | 0.00607 | -0.071 | -35.594
-4.5 | -0.16 | 0.00593 | -0.071 | -27.014
-4 | -0.103 | 0.00583 | -0.072 | -17.684
-3.5 | -0.045 | 0.00571 | -0.072 | -7.92
-3 | 0.013 | 0.00562 | -0.073 | 2.338
-2.5 | 0.072 | 0.00556 | -0.073 | 12.936
-2 | 0.131 | 0.00551 | -0.074 | 23.805
-1.5 | 0.19 | 0.00547 | -0.074 | 34.784
-1 | 0.25 | 0.00492 | -0.075 | 50.799
-0.5 | 0.309 | 0.00483 | -0.075 | 63.952
0 | 0.368 | 0.00494 | -0.075 | 74.499
0.5 | 0.427 | 0.005 | -0.076 | 85.42
1 | 0.486 | 0.00496 | -0.076 | 97.868
1.5 | 0.545 | 0.00513 | -0.077 | 106.106
2 | 0.602 | 0.00532 | -0.077 | 113.13
2.5 | 0.659 | 0.00557 | -0.078 | 118.404
3 | 0.716 | 0.00592 | -0.078 | 121.064
3.5 | 0.772 | 0.00645 | -0.079 | 119.788
4 | 0.827 | 0.00664 | -0.079 | 124.67
4.5 | 0.881 | 0.00678 | -0.08 | 129.928
5 | 0.932 | 0.00688 | -0.08 | 135.495
5.5 | 0.979 | 0.00657 | -0.08 | 148.908
6 | 1.022 | 0.00681 | -0.081 | 150.09
6.5 | 1.062 | 0.00702 | -0.081 | 151.23
7 | 1.097 | 0.00724 | -0.082 | 151.48
7.5 | 1.126 | 0.00752 | -0.082 | 149.669
8 | 1.15 | 0.00966 | -0.082 | 119.087
8.5 | 1.167 | 0.01008 | -0.083 | 115.874
9 | 1.171 | 0.01054 | -0.083 | 111.107
9.5 | 1.164 | 0.01113 | -0.084 | 104.558
10 | 1.148 | 0.01169 | -0.084 | 98.229
10.5 | 1.124 | 0.01233 | -0.084 | 91.115
11 | 1.092 | 0.01306 | -0.084 | 83.605
11.5 | 1.052 | 0.01398 | -0.084 | 75.261
12 | 1.005 | 0.01535 | -0.084 | 65.468
12.5 | 0.954 | 0.01693 | -0.084 | 56.361
13 | 0.76 | 0.0796 | -0.052 | 9.551
13.5 | 0.763 | 0.054 | -0.07 | 14.134
14 | 0.679 | 0.08702 | -0.054 | 7.808

## 140. Re 18M Mach 0.10 (2)
BIGFOIL.COM POLAR EXPORT
NACA64-410 a=0.8
NACA64-410 a=0.8 |  |  |  | Cl Max: | 1.9439 | at alpha= | 19.5 | deg
XFOIL ncrit=9 |  |  |  | L/D Max: | 145.679 | at alpha= | 7.5 | deg
Re: | 18000000 |  |  | Cd Min: | 0.05221 | at alpha= | -19 | deg
Mach: | 0.1 |  |  | Cl=0 at alpha= | -3.1143 | deg
|  |  |  | @ Cl=0.1, Cd= | 0.0045301
|  |  |  | @ Cl=0.4, Cd= | 0.0042666
|  |  |  | @ Cl=0.6, Cd= | 0.0052412
alpha (deg) | Cl | Cd | Cm | Cl/Cd
-19 | -1.3662 | 0.05221 | -0.0713 | -26.1674
-18.5 | -1.4097 | 0.03774 | -0.0848 | -37.3529
-18 | -1.4375 | 0.03009 | -0.0881 | -47.7733
-17.5 | -1.4521 | 0.02573 | -0.0872 | -56.4361
-17 | -1.4618 | 0.02328 | -0.0813 | -62.7921
-16.5 | -1.4354 | 0.02122 | -0.0792 | -67.6437
-16 | -1.401 | 0.01935 | -0.0776 | -72.4031
-15.5 | -1.3614 | 0.01767 | -0.0765 | -77.0458
-15 | -1.3168 | 0.01629 | -0.0757 | -80.8349
-14.5 | -1.2697 | 0.01507 | -0.075 | -84.2535
-14 | -1.2246 | 0.0133 | -0.0743 | -92.0752
-13.5 | -1.1746 | 0.01215 | -0.0739 | -96.6749
-13 | -1.1223 | 0.01127 | -0.0737 | -99.583
-12.5 | -1.0688 | 0.01054 | -0.0735 | -101.4042
-12 | -1.0144 | 0.0099 | -0.0735 | -102.4646
-11.5 | -0.9597 | 0.00924 | -0.0735 | -103.8636
-11 | -0.905 | 0.00854 | -0.0735 | -105.9719
-10.5 | -0.8493 | 0.00801 | -0.0736 | -106.03
-10 | -0.793 | 0.00758 | -0.0738 | -104.6174
-9.5 | -0.7363 | 0.00722 | -0.074 | -101.9806
-9 | -0.6795 | 0.00685 | -0.0742 | -99.1971
-8.5 | -0.6228 | 0.00646 | -0.0745 | -96.4087
-8 | -0.5655 | 0.00619 | -0.0748 | -91.357
-7.5 | -0.508 | 0.00596 | -0.0752 | -85.2349
-7 | -0.4504 | 0.00576 | -0.0756 | -78.1944
-6.5 | -0.3926 | 0.00559 | -0.076 | -70.2326
-6 | -0.3349 | 0.00536 | -0.0764 | -62.4813
-5.5 | -0.2771 | 0.00516 | -0.0768 | -53.7016
-5 | -0.2191 | 0.00504 | -0.0773 | -43.4722
-4.5 | -0.1611 | 0.00492 | -0.0778 | -32.7439
-4 | -0.103 | 0.00479 | -0.0782 | -21.5031
-3.5 | -0.0449 | 0.00468 | -0.0787 | -9.594
-3 | 0.0133 | 0.00461 | -0.0793 | 2.885
-2.5 | 0.0713 | 0.00454 | -0.0798 | 15.7048
-2 | 0.1292 | 0.00452 | -0.0803 | 28.5841
-1.5 | 0.1872 | 0.00449 | -0.0808 | 41.6927
-1 | 0.2451 | 0.00446 | -0.0813 | 54.9552
-0.5 | 0.3029 | 0.00436 | -0.0818 | 69.4725
0.5 | 0.4173 | 0.00425 | -0.0829 | 98.1882
1 | 0.4735 | 0.0042 | -0.0834 | 112.7381
1.5 | 0.527 | 0.00489 | -0.0834 | 107.771
2 | 0.583 | 0.00515 | -0.0837 | 113.2039
2.5 | 0.6389 | 0.00545 | -0.0839 | 117.2294
3 | 0.6943 | 0.00578 | -0.084 | 120.1211
3.5 | 0.75 | 0.00605 | -0.0842 | 123.9669
4 | 0.806 | 0.00626 | -0.0844 | 128.754
4.5 | 0.8619 | 0.00649 | -0.0845 | 132.8043
5 | 0.9174 | 0.00673 | -0.0846 | 136.315
5.5 | 0.9728 | 0.00697 | -0.0847 | 139.5696
6 | 1.0276 | 0.00726 | -0.0847 | 141.5427
6.5 | 1.0824 | 0.00752 | -0.0847 | 143.9362
7 | 1.1363 | 0.00786 | -0.0845 | 144.5674
7.5 | 1.1902 | 0.00817 | -0.0844 | 145.6793
8 | 1.243 | 0.00857 | -0.084 | 145.0408
8.5 | 1.2954 | 0.00897 | -0.0836 | 144.4147
9 | 1.3472 | 0.00939 | -0.0831 | 143.4718
9.5 | 1.3976 | 0.00992 | -0.0824 | 140.8871
10 | 1.4478 | 0.01037 | -0.0817 | 139.6143
10.5 | 1.4946 | 0.01064 | -0.0802 | 140.4699
11 | 1.5422 | 0.0113 | -0.079 | 136.4779
11.5 | 1.5874 | 0.01208 | -0.0775 | 131.4073
12 | 1.6315 | 0.01288 | -0.0757 | 126.6693
12.5 | 1.6746 | 0.01363 | -0.0739 | 122.8613
13 | 1.7151 | 0.01445 | -0.0716 | 118.692
13.5 | 1.7529 | 0.01528 | -0.0689 | 114.7186
14 | 1.7746 | 0.0162 | -0.0632 | 109.5432
14.5 | 1.7986 | 0.01727 | -0.0584 | 104.1459
15 | 1.8236 | 0.01847 | -0.0543 | 98.7331
15.5 | 1.8461 | 0.01997 | -0.0502 | 92.4437
16 | 1.8692 | 0.02153 | -0.0466 | 86.8184
16.5 | 1.8869 | 0.0236 | -0.0428 | 79.9534
17 | 1.903 | 0.02593 | -0.0392 | 73.3899
17.5 | 1.9187 | 0.02844 | -0.0362 | 67.4648
18 | 1.9291 | 0.03158 | -0.0333 | 61.0861
18.5 | 1.9369 | 0.0352 | -0.0309 | 55.0256
19 | 1.9419 | 0.0394 | -0.0291 | 49.2868
19.5 | 1.9439 | 0.04427 | -0.028 | 43.9101
20 | 1.9416 | 0.05006 | -0.0277 | 38.7855

## 141. Re 18M Mach 0.25 (1)
BIGFOIL.COM POLAR EXPORT
NACA64-410 a=0.8
NACA64-410 a=0.8 |  |  |  | Cl Max: | 1.145 | at alpha= | 8.5 | deg
JavaFoil+Calcfoil stall+Eppler ext transition |  |  |  | L/D Max: | 149.612 | at alpha= | 6 | deg
Re: | 18000000 |  |  | Cd Min: | 0.00486 | at alpha= | -0.5 | deg
Mach: | 0.25 |  |  | Cl=0 at alpha= | -3.1102 | deg
|  |  |  | @ Cl=0.1, Cd= | 0.0055559
|  |  |  | @ Cl=0.4, Cd= | 0.09618
|  |  |  | @ Cl=0.6, Cd= | 0.09618
alpha (deg) | Cl | Cd | Cm | Cl/Cd
-13.5 | -0.199 | 0.09238 | -0.032 | -2.157
-13 | -0.257 | 0.08634 | -0.032 | -2.974
-12.5 | -0.307 | 0.08113 | -0.033 | -3.78
-12 | -0.344 | 0.07601 | -0.033 | -4.524
-11.5 | -0.373 | 0.07207 | -0.033 | -5.177
-11 | -0.397 | 0.06789 | -0.033 | -5.841
-10.5 | -0.413 | 0.06532 | -0.033 | -6.323
-10 | -0.423 | 0.06159 | -0.033 | -6.865
-9.5 | -0.426 | 0.05753 | -0.034 | -7.4
-9 | -0.422 | 0.05305 | -0.036 | -7.954
-8.5 | -0.507 | 0.00769 | -0.069 | -65.967
-8 | -0.485 | 0.00736 | -0.07 | -65.841
-7.5 | -0.454 | 0.00707 | -0.07 | -64.285
-7 | -0.417 | 0.00685 | -0.071 | -60.905
-6.5 | -0.375 | 0.00661 | -0.071 | -56.646
-6 | -0.327 | 0.00642 | -0.072 | -50.936
-5.5 | -0.276 | 0.00627 | -0.072 | -43.986
-5 | -0.221 | 0.00614 | -0.073 | -35.962
-4.5 | -0.164 | 0.00599 | -0.073 | -27.369
-4 | -0.106 | 0.00587 | -0.074 | -17.986
-3.5 | -0.046 | 0.00578 | -0.074 | -8.027
-3 | 0.013 | 0.00564 | -0.075 | 2.395
-2.5 | 0.074 | 0.00559 | -0.075 | 13.213
-2 | 0.135 | 0.00551 | -0.076 | 24.444
-1.5 | 0.195 | 0.00528 | -0.076 | 37.037
-1 | 0.257 | 0.00496 | -0.077 | 51.717
-0.5 | 0.317 | 0.00486 | -0.077 | 65.346
0 | 0.378 | 0.00495 | -0.078 | 76.37
0.5 | 0.439 | 0.00502 | -0.078 | 87.286
1 | 0.499 | 0.00498 | -0.078 | 100.293
1.5 | 0.56 | 0.00515 | -0.079 | 108.634
2 | 0.618 | 0.00536 | -0.079 | 115.258
2.5 | 0.677 | 0.00564 | -0.08 | 120.176
3 | 0.736 | 0.006 | -0.08 | 122.551
3.5 | 0.793 | 0.00656 | -0.081 | 120.964
4 | 0.849 | 0.00676 | -0.081 | 125.58
4.5 | 0.903 | 0.0068 | -0.082 | 132.838
5 | 0.954 | 0.00648 | -0.082 | 147.142
5.5 | 1 | 0.00673 | -0.083 | 148.692
6 | 1.042 | 0.00696 | -0.083 | 149.612
6.5 | 1.078 | 0.00724 | -0.083 | 148.923
7 | 1.107 | 0.00753 | -0.084 | 147.043
7.5 | 1.129 | 0.00964 | -0.084 | 117.136
8 | 1.142 | 0.01009 | -0.085 | 113.183
8.5 | 1.145 | 0.01062 | -0.085 | 107.772
9 | 1.126 | 0.01135 | -0.085 | 99.195
9.5 | 1.09 | 0.01202 | -0.086 | 90.687
10 | 1.039 | 0.01287 | -0.086 | 80.748
10.5 | 0.973 | 0.01378 | -0.086 | 70.558
11 | 0.885 | 0.01614 | -0.085 | 54.799
11.5 | 0.661 | 0.0773 | -0.039 | 8.546
12 | 0.588 | 0.07653 | -0.049 | 7.682
12.5 | 0.502 | 0.08395 | -0.046 | 5.975
13 | 0.411 | 0.09032 | -0.044 | 4.551
13.5 | 0.314 | 0.09618 | -0.045 | 3.266

## 142. Re 18M Mach 0.25 (2)
BIGFOIL.COM POLAR EXPORT
NACA64-410 a=0.8
NACA64-410 a=0.8 |  |  |  | Cl Max: | 1.7553 | at alpha= | 14.5 | deg
XFOIL ncrit=9 |  |  |  | L/D Max: | 144.877 | at alpha= | 7 | deg
Re: | 18000000 |  |  | Cd Min: | 0.20239 | at alpha= | -18 | deg
Mach: | 0.25 |  |  | Cl=0 at alpha= | -3.1093 | deg
|  |  |  | @ Cl=0.1, Cd= | 0.0045411
|  |  |  | @ Cl=0.4, Cd= | 0.0042258
|  |  |  | @ Cl=0.6, Cd= | 0.0051727
alpha (deg) | Cl | Cd | Cm | Cl/Cd
-18 | -0.6181 | 0.20239 | 0.0147 | -3.054
-17.5 | -0.5985 | 0.1965 | 0.0106 | -3.0458
-17 | -0.5837 | 0.18831 | 0.0061 | -3.0997
-16.5 | -0.5653 | 0.18216 | 0.0021 | -3.1033
-15 | -0.5932 | 0.13399 | -0.0235 | -4.4272
-14.5 | -0.9299 | 0.0587 | -0.076 | -15.8416
-14 | -1.0267 | 0.03857 | -0.0932 | -26.6191
-13.5 | -1.065 | 0.03187 | -0.0948 | -33.417
-13 | -1.1301 | 0.02317 | -0.0902 | -48.7743
-12.5 | -1.119 | 0.01674 | -0.088 | -66.8459
-12 | -1.0735 | 0.01371 | -0.0862 | -78.3005
-11.5 | -1.0186 | 0.01183 | -0.0847 | -86.1031
-11 | -0.9603 | 0.01049 | -0.0835 | -91.5443
-10.5 | -0.9 | 0.00953 | -0.0825 | -94.4386
-10 | -0.8393 | 0.00869 | -0.0816 | -96.5823
-9.5 | -0.7787 | 0.00792 | -0.0809 | -98.3207
-9 | -0.7171 | 0.00743 | -0.0804 | -96.5141
-8.5 | -0.6556 | 0.00701 | -0.08 | -93.5235
-8 | -0.5945 | 0.00655 | -0.0797 | -90.7634
-7.5 | -0.5333 | 0.00621 | -0.0796 | -85.8776
-7 | -0.4721 | 0.00596 | -0.0795 | -79.2114
-6.5 | -0.4109 | 0.00575 | -0.0796 | -71.4609
-5.5 | -0.2893 | 0.00526 | -0.0799 | -55
-5 | -0.2287 | 0.0051 | -0.0802 | -44.8431
-4.5 | -0.1681 | 0.00497 | -0.0805 | -33.8229
-3.5 | -0.0472 | 0.00471 | -0.0813 | -10.0212
-3 | 0.0132 | 0.00463 | -0.0817 | 2.851
-2.5 | 0.0733 | 0.00455 | -0.0822 | 16.1099
-2 | 0.1333 | 0.00453 | -0.0827 | 29.426
-1.5 | 0.1932 | 0.00449 | -0.0832 | 43.029
-1 | 0.253 | 0.00446 | -0.0837 | 56.7265
-0.5 | 0.3127 | 0.00435 | -0.0842 | 71.8851
0 | 0.3721 | 0.00424 | -0.0848 | 87.7594
0.5 | 0.4309 | 0.00421 | -0.0853 | 102.3515
1 | 0.4889 | 0.00416 | -0.0859 | 117.524
1.5 | 0.5437 | 0.00488 | -0.0858 | 111.4139
2 | 0.6014 | 0.00518 | -0.086 | 116.1004
2.5 | 0.6589 | 0.00552 | -0.0862 | 119.3659
3 | 0.7162 | 0.00585 | -0.0862 | 122.4274
3.5 | 0.7738 | 0.00615 | -0.0862 | 125.8211
4 | 0.8319 | 0.00637 | -0.0863 | 130.5965
4.5 | 0.89 | 0.0066 | -0.0863 | 134.8485
5 | 0.9477 | 0.00687 | -0.0862 | 137.9476
5.5 | 1.0053 | 0.00715 | -0.086 | 140.6014
6 | 1.0627 | 0.00744 | -0.0858 | 142.836
6.5 | 1.1196 | 0.00778 | -0.0853 | 143.9075
7 | 1.1764 | 0.00812 | -0.0848 | 144.8768
7.5 | 1.2325 | 0.00852 | -0.0841 | 144.6596
8 | 1.2879 | 0.00897 | -0.0832 | 143.5786
8.5 | 1.3425 | 0.00949 | -0.0821 | 141.4647
9 | 1.3962 | 0.01005 | -0.0807 | 138.9254
9.5 | 1.4496 | 0.01061 | -0.0792 | 136.6258
10 | 1.5008 | 0.01129 | -0.0773 | 132.9318
10.5 | 1.5471 | 0.01187 | -0.0743 | 130.337
11 | 1.5933 | 0.01287 | -0.0714 | 123.7995
11.5 | 1.6369 | 0.01394 | -0.068 | 117.4247
12 | 1.6757 | 0.01514 | -0.0638 | 110.6803
12.5 | 1.6972 | 0.01638 | -0.0566 | 103.6142
13 | 1.7169 | 0.01814 | -0.05 | 94.6472
13.5 | 1.7412 | 0.01989 | -0.0446 | 87.5415
14 | 1.7489 | 0.02299 | -0.0381 | 76.0722
14.5 | 1.7553 | 0.02645 | -0.0324 | 66.3629
15 | 1.7526 | 0.03094 | -0.0272 | 56.6451
15.5 | 1.731 | 0.03753 | -0.023 | 46.1231
16 | 1.7101 | 0.04493 | -0.0209 | 38.0614
16.5 | 1.6717 | 0.05541 | -0.0216 | 30.1696
17 | 1.6323 | 0.06767 | -0.0252 | 24.1215
17.5 | 1.5963 | 0.08112 | -0.0313 | 19.6783
18 | 1.5586 | 0.09645 | -0.0399 | 16.1597
18.5 | 1.5205 | 0.1136 | -0.0507 | 13.3847
19 | 1.484 | 0.1316 | -0.0626 | 11.2766
19.5 | 1.4417 | 0.15134 | -0.076 | 9.5262

## 143. Re 18M Mach 0.50 (1)
BIGFOIL.COM POLAR EXPORT
NACA64-410 a=0.8
NACA64-410 a=0.8 |  |  |  | Cl Max: | 1.214 | at alpha= | 20 | deg
JavaFoil+Calcfoil stall+Eppler ext transition |  |  |  | L/D Max: | 144.842 | at alpha= | 4.5 | deg
Re: | 18000000 |  |  | Cd Min: | 0.00486 | at alpha= | -0.5 | deg
Mach: | 0.5 |  |  | Cl=0 at alpha= | -3.1136 | deg
|  |  |  | @ Cl=0.1, Cd= | 0.0054862
|  |  |  | @ Cl=0.4, Cd= | 0.0049675
|  |  |  | @ Cl=0.6, Cd= | 0.0052529
alpha (deg) | Cl | Cd | Cm | Cl/Cd
-20 | -0.914 | 0.16343 | -0.039 | -5.59
-19.5 | -0.886 | 0.15834 | -0.039 | -5.599
-19 | -0.86 | 0.15088 | -0.039 | -5.698
-18.5 | -0.833 | 0.14496 | -0.039 | -5.744
-18 | -0.806 | 0.1366 | -0.039 | -5.901
-17.5 | -0.779 | 0.13277 | -0.039 | -5.866
-17 | -0.753 | 0.12199 | -0.04 | -6.175
-16.5 | -0.725 | 0.12057 | -0.039 | -6.012
-16 | -0.7 | 0.10973 | -0.04 | -6.378
-15.5 | -0.68 | 0.09238 | -0.045 | -7.358
-15 | -0.661 | 0.07944 | -0.048 | -8.315
-14.5 | -0.617 | 0.10028 | -0.039 | -6.151
-14 | -0.591 | 0.09261 | -0.04 | -6.377
-13.5 | -0.567 | 0.08255 | -0.043 | -6.865
-13 | -0.545 | 0.07139 | -0.047 | -7.637
-12.5 | -0.552 | 0.03891 | -0.06 | -14.188
-12 | -0.555 | 0.01911 | -0.068 | -29.04
-11.5 | -0.456 | 0.07022 | -0.041 | -6.494
-11 | -0.427 | 0.07014 | -0.038 | -6.088
-10.5 | -0.402 | 0.06294 | -0.041 | -6.38
-10 | -0.378 | 0.05456 | -0.047 | -6.933
-9.5 | -0.407 | 0.01263 | -0.072 | -32.227
-9 | -0.395 | 0.00855 | -0.077 | -46.194
-8.5 | -0.292 | 0.05344 | -0.039 | -5.458
-8 | -0.264 | 0.05173 | -0.037 | -5.106
-7.5 | -0.238 | 0.04601 | -0.041 | -5.171
-7 | -0.213 | 0.03974 | -0.049 | -5.368
-6.5 | -0.184 | 0.04019 | -0.045 | -4.589
-6 | -0.301 | 0.00711 | -0.08 | -42.275
-5.5 | -0.284 | 0.00681 | -0.081 | -41.668
-5 | -0.236 | 0.00659 | -0.081 | -35.803
-4.5 | -0.178 | 0.0063 | -0.082 | -28.298
-4 | -0.116 | 0.00615 | -0.082 | -18.881
-3.5 | -0.051 | 0.006 | -0.083 | -8.563
-3 | 0.015 | 0.00589 | -0.083 | 2.548
-2.5 | 0.082 | 0.00551 | -0.084 | 14.943
-2 | 0.15 | 0.00542 | -0.085 | 27.743
-1.5 | 0.218 | 0.00534 | -0.085 | 40.866
-1 | 0.287 | 0.00509 | -0.086 | 56.356
-0.5 | 0.355 | 0.00486 | -0.086 | 73.058
0 | 0.422 | 0.00502 | -0.087 | 84.156
0.5 | 0.49 | 0.00512 | -0.087 | 95.753
1 | 0.558 | 0.00508 | -0.088 | 109.89
1.5 | 0.626 | 0.00536 | -0.088 | 116.701
2 | 0.69 | 0.00552 | -0.089 | 125.136
2.5 | 0.756 | 0.00594 | -0.089 | 127.354
3 | 0.82 | 0.00609 | -0.09 | 134.743
3.5 | 0.882 | 0.00634 | -0.09 | 139.029
4 | 0.941 | 0.00658 | -0.091 | 142.892
4.5 | 0.995 | 0.00687 | -0.091 | 144.842
5 | 1.04 | 0.00887 | -0.092 | 117.236
5.5 | 1.068 | 0.00935 | -0.092 | 114.259
6 | 1.066 | 0.01006 | -0.093 | 106.038
6.5 | 0.991 | 0.01106 | -0.093 | 89.602
7 | 0.664 | 0.01198 | -0.093 | 55.435
7.5 | 0.696 | 0.01201 | -0.094 | 57.966
8 | 0.727 | 0.01287 | -0.094 | 56.448
8.5 | 0.72 | 0.01947 | -0.089 | 36.992
9 | 0.789 | 0.0137 | -0.095 | 57.562
9.5 | 0.818 | 0.01487 | -0.095 | 54.993
10 | 0.846 | 0.0161 | -0.095 | 52.545
10.5 | 0.74 | 0.05987 | -0.065 | 12.363
11 | 0.907 | 0.01691 | -0.096 | 53.639
11.5 | 0.935 | 0.01825 | -0.096 | 51.218
12 | 0.955 | 0.02181 | -0.095 | 43.764
12.5 | 0.839 | 0.07809 | -0.063 | 10.747
13 | 0.856 | 0.08961 | -0.058 | 9.557
13.5 | 1.04 | 0.02483 | -0.096 | 41.864
14 | 1.013 | 0.04255 | -0.089 | 23.803
14.5 | 1.021 | 0.05325 | -0.086 | 19.171
15 | 0.958 | 0.11418 | -0.059 | 8.391
15.5 | 0.982 | 0.12341 | -0.058 | 7.957
16 | 1.009 | 0.12779 | -0.06 | 7.894
16.5 | 1.037 | 0.13032 | -0.062 | 7.956
17 | 1.062 | 0.13948 | -0.063 | 7.615
17.5 | 1.085 | 0.15284 | -0.062 | 7.099
18 | 1.112 | 0.15638 | -0.063 | 7.11
18.5 | 1.139 | 0.15994 | -0.065 | 7.122
19 | 1.165 | 0.16582 | -0.066 | 7.024
19.5 | 1.187 | 0.18134 | -0.065 | 6.545
20 | 1.214 | 0.18596 | -0.066 | 6.527

## 144. Re 18M Mach 0.50 (2)
BIGFOIL.COM POLAR EXPORT
NACA64-410 a=0.8
NACA64-410 a=0.8 |  |  |  | Cl Max: | 1.3377 | at alpha= | 7.5 | deg
XFOIL ncrit=9 |  |  |  | L/D Max: | 144.667 | at alpha= | 5.5 | deg
Re: | 18000000 |  |  | Cd Min: | 0.26219 | at alpha= | -20 | deg
Mach: | 0.5 |  |  | Cl=0 at alpha= | -3.0836 | deg
|  |  |  | @ Cl=0.1, Cd= | 0.0046336
|  |  |  | @ Cl=0.4, Cd= | 0.0042752
|  |  |  | @ Cl=0.6, Cd= | 0.0047915
alpha (deg) | Cl | Cd | Cm | Cl/Cd
-20 | -0.7331 | 0.26219 | 0.0436 | -2.7961
-19.5 | -0.7108 | 0.2535 | 0.0382 | -2.8039
-19 | -0.6875 | 0.24584 | 0.0329 | -2.7965
-18.5 | -0.6636 | 0.23859 | 0.0277 | -2.7813
-18 | -0.6412 | 0.23001 | 0.0225 | -2.7877
-17.5 | -0.6195 | 0.22119 | 0.0174 | -2.8008
-17 | -0.5968 | 0.21323 | 0.0124 | -2.7989
-16.5 | -0.5743 | 0.20347 | 0.0065 | -2.8225
-16 | -0.5587 | 0.1928 | 0.0018 | -2.8978
-15.5 | -0.5418 | 0.1827 | -0.0034 | -2.9655
-15 | -0.5205 | 0.17476 | -0.0083 | -2.9784
-14.5 | -0.4963 | 0.16807 | -0.0128 | -2.9529
-14 | -0.4833 | 0.15712 | -0.0185 | -3.076
-13.5 | -0.4669 | 0.14807 | -0.0237 | -3.1532
-13 | -0.4549 | 0.13793 | -0.0294 | -3.298
-12.5 | -0.4385 | 0.12954 | -0.0344 | -3.3851
-12 | -0.4205 | 0.12194 | -0.039 | -3.4484
-11.5 | -0.4132 | 0.11202 | -0.0448 | -3.6886
-11 | -0.4101 | 0.1019 | -0.0508 | -4.0245
-10.5 | -0.4062 | 0.09261 | -0.0563 | -4.3861
-10 | -0.3965 | 0.08483 | -0.0611 | -4.6741
-9.5 | -0.3987 | 0.07561 | -0.0668 | -5.2731
-9 | -0.3965 | 0.06766 | -0.0717 | -5.8602
-8.5 | -0.4073 | 0.05826 | -0.0778 | -6.9911
-8 | -0.4228 | 0.04737 | -0.0877 | -8.9255
-7.5 | -0.4481 | 0.03951 | -0.0927 | -11.3414
-7 | -0.4543 | 0.0301 | -0.0959 | -15.093
-6.5 | -0.4451 | 0.01941 | -0.0975 | -22.9315
-6 | -0.4167 | 0.00912 | -0.0974 | -45.6908
-5.5 | -0.3504 | 0.0063 | -0.0956 | -55.619
-5 | -0.2763 | 0.00559 | -0.0942 | -49.4275
-4.5 | -0.2027 | 0.00528 | -0.0934 | -38.3902
-4 | -0.1303 | 0.00509 | -0.0929 | -25.5992
-3.5 | -0.0588 | 0.00492 | -0.0927 | -11.9512
-3 | 0.0118 | 0.00475 | -0.0927 | 2.4842
-2.5 | 0.0817 | 0.00466 | -0.093 | 17.5322
-2 | 0.1511 | 0.00456 | -0.0933 | 33.136
-1.5 | 0.2199 | 0.00451 | -0.0938 | 48.7583
-1 | 0.2884 | 0.00448 | -0.0943 | 64.375
0 | 0.4246 | 0.00423 | -0.0956 | 100.3783
0.5 | 0.4921 | 0.0041 | -0.0962 | 120.0244
1.5 | 0.6185 | 0.00491 | -0.0963 | 125.9674
2 | 0.6833 | 0.00534 | -0.0961 | 127.9588
2.5 | 0.7477 | 0.00582 | -0.0957 | 128.4708
3 | 0.8124 | 0.00628 | -0.0951 | 129.3631
3.5 | 0.8792 | 0.00658 | -0.0945 | 133.617
4 | 0.9467 | 0.00687 | -0.0938 | 137.802
4.5 | 1.0141 | 0.00721 | -0.0927 | 140.6519
5 | 1.0819 | 0.00757 | -0.0913 | 142.9194
5.5 | 1.1501 | 0.00795 | -0.0895 | 144.6667
6 | 1.2177 | 0.00844 | -0.087 | 144.2773
6.5 | 1.2853 | 0.00899 | -0.0838 | 142.97
7.5 | 1.3377 | 0.01468 | -0.0641 | 91.124
8 | 1.3269 | 0.02114 | -0.0519 | 62.7673
8.5 | 1.3013 | 0.02772 | -0.0408 | 46.9444
9 | 1.2684 | 0.03469 | -0.0325 | 36.5639
9.5 | 1.2301 | 0.04297 | -0.028 | 28.6269
11 | 1.1188 | 0.07747 | -0.039 | 14.4417
11.5 | 1.0923 | 0.09287 | -0.0497 | 11.7616
12 | 1.0756 | 0.11033 | -0.0619 | 9.7489
12.5 | 1.0649 | 0.12613 | -0.0718 | 8.4429

## 145. Re 20M Mach 0.00 (1)
BIGFOIL.COM POLAR EXPORT
NACA64-410 a=0.8
NACA64-410 a=0.8 |  |  |  | Cl Max: | 1.176 | at alpha= | 9 | deg
JavaFoil+Calcfoil stall+Eppler ext transition |  |  |  | L/D Max: | 154.477 | at alpha= | 7 | deg
Re: | 20000000 |  |  | Cd Min: | 0.00502 | at alpha= | -1 | deg
Mach: | 0 |  |  | Cl=0 at alpha= | -3.1121 | deg
|  |  |  | @ Cl=0.1, Cd= | 0.0054755
|  |  |  | @ Cl=0.4, Cd= | 0.0050442
|  |  |  | @ Cl=0.6, Cd= | 0.0053442
alpha (deg) | Cl | Cd | Cm | Cl/Cd
-14.5 | -0.45 | 0.09754 | -0.031 | -4.609
-14 | -0.466 | 0.09257 | -0.031 | -5.037
-13.5 | -0.481 | 0.0881 | -0.031 | -5.461
-13 | -0.494 | 0.08345 | -0.032 | -5.924
-12.5 | -0.505 | 0.0783 | -0.032 | -6.449
-12 | -0.509 | 0.07377 | -0.033 | -6.901
-11.5 | -0.51 | 0.06824 | -0.035 | -7.471
-11 | -0.506 | 0.06523 | -0.034 | -7.75
-10.5 | -0.499 | 0.06074 | -0.036 | -8.214
-10 | -0.49 | 0.05502 | -0.039 | -8.91
-9.5 | -0.583 | 0.00801 | -0.066 | -72.758
-9 | -0.559 | 0.0075 | -0.067 | -74.502
-8.5 | -0.53 | 0.00724 | -0.067 | -73.227
-8 | -0.496 | 0.00696 | -0.067 | -71.325
-7.5 | -0.458 | 0.00671 | -0.068 | -68.296
-7 | -0.416 | 0.00656 | -0.068 | -63.379
-6.5 | -0.37 | 0.00639 | -0.069 | -57.952
-6 | -0.321 | 0.00624 | -0.069 | -51.451
-5.5 | -0.269 | 0.0061 | -0.07 | -44.126
-5 | -0.215 | 0.006 | -0.07 | -35.868
-4.5 | -0.159 | 0.00587 | -0.071 | -27.151
-4 | -0.103 | 0.00572 | -0.071 | -17.92
-3.5 | -0.045 | 0.00566 | -0.072 | -7.956
-3 | 0.013 | 0.00555 | -0.072 | 2.358
-2.5 | 0.072 | 0.00549 | -0.073 | 13.035
-2 | 0.13 | 0.00546 | -0.073 | 23.895
-1.5 | 0.189 | 0.00544 | -0.074 | 34.831
-1 | 0.249 | 0.00502 | -0.074 | 49.537
-0.5 | 0.307 | 0.00505 | -0.075 | 60.839
0 | 0.366 | 0.00505 | -0.075 | 72.498
0.5 | 0.425 | 0.00504 | -0.076 | 84.342
1 | 0.483 | 0.00513 | -0.076 | 94.144
1.5 | 0.542 | 0.00515 | -0.076 | 105.255
2 | 0.599 | 0.00534 | -0.077 | 112.192
2.5 | 0.656 | 0.00558 | -0.077 | 117.489
3 | 0.713 | 0.00589 | -0.078 | 120.983
3.5 | 0.769 | 0.00633 | -0.078 | 121.433
4 | 0.823 | 0.00649 | -0.079 | 126.77
4.5 | 0.877 | 0.0067 | -0.079 | 130.87
5 | 0.927 | 0.00677 | -0.08 | 136.998
5.5 | 0.975 | 0.00697 | -0.08 | 139.774
6 | 1.019 | 0.00662 | -0.08 | 153.98
6.5 | 1.059 | 0.00688 | -0.081 | 153.878
7 | 1.094 | 0.00708 | -0.081 | 154.477
7.5 | 1.125 | 0.00737 | -0.082 | 152.671
8 | 1.15 | 0.00764 | -0.082 | 150.453
8.5 | 1.17 | 0.00979 | -0.082 | 119.526
9 | 1.176 | 0.01027 | -0.083 | 114.535
9.5 | 1.173 | 0.01083 | -0.083 | 108.298
10 | 1.161 | 0.01136 | -0.083 | 102.175
10.5 | 1.142 | 0.01189 | -0.084 | 96.009
11 | 1.115 | 0.01262 | -0.084 | 88.356
11.5 | 1.082 | 0.01331 | -0.084 | 81.303
12 | 1.042 | 0.01444 | -0.084 | 72.146
12.5 | 0.997 | 0.01582 | -0.084 | 63.032
13 | 0.815 | 0.06779 | -0.06 | 12.02
13.5 | 0.889 | 0.02197 | -0.082 | 40.443
14 | 0.747 | 0.06998 | -0.064 | 10.671

## 146. Re 20M Mach 0.00 (2)
BIGFOIL.COM POLAR EXPORT
NACA64-410 a=0.8
NACA64-410 a=0.8 |  |  |  | Cl Max: | 1.9819 | at alpha= | 20 | deg
XFOIL ncrit=9 |  |  |  | L/D Max: | 148.16 | at alpha= | 7.5 | deg
Re: | 20000000 |  |  | Cd Min: | 0.04337 | at alpha= | -20 | deg
Mach: | 0 |  |  | Cl=0 at alpha= | -3.1135 | deg
|  |  |  | @ Cl=0.1, Cd= | 0.0045049
|  |  |  | @ Cl=0.4, Cd= | 0.0043497
|  |  |  | @ Cl=0.6, Cd= | 0.0052548
alpha (deg) | Cl | Cd | Cm | Cl/Cd
-20 | -1.4754 | 0.04337 | -0.0781 | -34.0189
-19.5 | -1.5034 | 0.03461 | -0.0832 | -43.4383
-19 | -1.5148 | 0.02907 | -0.0849 | -52.1087
-18.5 | -1.5267 | 0.02492 | -0.0838 | -61.264
-18 | -1.5377 | 0.02269 | -0.0779 | -67.7699
-17.5 | -1.5125 | 0.02097 | -0.0758 | -72.1268
-17 | -1.4794 | 0.01938 | -0.0743 | -76.3364
-16.5 | -1.4407 | 0.01801 | -0.0734 | -79.9944
-16 | -1.3988 | 0.01675 | -0.0727 | -83.5104
-15.5 | -1.3564 | 0.01529 | -0.072 | -88.7116
-15 | -1.3099 | 0.01421 | -0.0716 | -92.1816
-14.5 | -1.2623 | 0.01311 | -0.0714 | -96.2853
-14 | -1.2141 | 0.01197 | -0.0712 | -101.4286
-13.5 | -1.1629 | 0.01121 | -0.0711 | -103.7377
-13 | -1.1107 | 0.01054 | -0.0712 | -105.3795
-12.5 | -1.0576 | 0.00993 | -0.0713 | -106.5055
-12 | -1.004 | 0.00937 | -0.0715 | -107.1505
-11.5 | -0.9504 | 0.00873 | -0.0717 | -108.866
-11 | -0.8963 | 0.00814 | -0.0719 | -110.1106
-10.5 | -0.8411 | 0.00769 | -0.0722 | -109.3758
-10 | -0.7856 | 0.00732 | -0.0725 | -107.3224
-8.5 | -0.6175 | 0.0063 | -0.0736 | -98.0159
-8 | -0.5609 | 0.00605 | -0.074 | -92.7107
-7.5 | -0.504 | 0.00583 | -0.0744 | -86.4494
-6.5 | -0.3897 | 0.00547 | -0.0753 | -71.2431
-6 | -0.3325 | 0.00526 | -0.0758 | -63.2129
-5.5 | -0.2752 | 0.00507 | -0.0763 | -54.2801
-5 | -0.2176 | 0.00495 | -0.0768 | -43.9596
-4.5 | -0.16 | 0.00484 | -0.0773 | -33.0579
-4 | -0.1023 | 0.00473 | -0.0778 | -21.6279
-3.5 | -0.0446 | 0.00461 | -0.0783 | -9.6746
-3 | 0.0131 | 0.00456 | -0.0788 | 2.8728
-2.5 | 0.0708 | 0.00451 | -0.0793 | 15.6984
-2 | 0.1283 | 0.0045 | -0.0798 | 28.5111
-1.5 | 0.186 | 0.00446 | -0.0803 | 41.704
-1 | 0.2435 | 0.00444 | -0.0808 | 54.8423
-0.5 | 0.301 | 0.00435 | -0.0814 | 69.1954
0 | 0.3581 | 0.00432 | -0.0819 | 82.8935
0.5 | 0.4145 | 0.00436 | -0.0824 | 95.0688
1 | 0.4702 | 0.00433 | -0.0829 | 108.5912
1.5 | 0.5239 | 0.00492 | -0.083 | 106.4837
2 | 0.5797 | 0.00516 | -0.0833 | 112.345
2.5 | 0.6354 | 0.00542 | -0.0835 | 117.2325
3 | 0.6909 | 0.00571 | -0.0837 | 120.9982
3.5 | 0.7463 | 0.00597 | -0.0839 | 125.0084
4 | 0.802 | 0.00616 | -0.0841 | 130.1948
4.5 | 0.8576 | 0.00637 | -0.0843 | 134.6311
5 | 0.9128 | 0.00661 | -0.0845 | 138.0938
5.5 | 0.9678 | 0.00684 | -0.0846 | 141.4912
6 | 1.0223 | 0.00712 | -0.0847 | 143.5815
6.5 | 1.0767 | 0.00737 | -0.0847 | 146.0923
7 | 1.1303 | 0.0077 | -0.0846 | 146.7922
7.5 | 1.1838 | 0.00799 | -0.0846 | 148.1602
8 | 1.2363 | 0.00837 | -0.0844 | 147.7061
8.5 | 1.2884 | 0.00875 | -0.0841 | 147.2457
9 | 1.34 | 0.00914 | -0.0837 | 146.6083
9.5 | 1.3902 | 0.00964 | -0.0832 | 144.2116
10 | 1.4401 | 0.0101 | -0.0826 | 142.5842
10.5 | 1.4869 | 0.01029 | -0.0814 | 144.4995
11 | 1.5348 | 0.01086 | -0.0805 | 141.326
11.5 | 1.5807 | 0.01155 | -0.0794 | 136.8571
12 | 1.6248 | 0.01232 | -0.0779 | 131.8831
12.5 | 1.6687 | 0.013 | -0.0764 | 128.3615
13 | 1.7107 | 0.01373 | -0.0747 | 124.5958
13.5 | 1.7506 | 0.01448 | -0.0726 | 120.8978
14 | 1.7859 | 0.01531 | -0.0698 | 116.6492
14.5 | 1.807 | 0.01615 | -0.0643 | 111.8885
15 | 1.831 | 0.01715 | -0.0599 | 106.7638
15.5 | 1.8543 | 0.01837 | -0.0558 | 100.9418
16 | 1.8784 | 0.01967 | -0.0523 | 95.4957
16.5 | 1.8983 | 0.02134 | -0.0485 | 88.955
17 | 1.9173 | 0.0232 | -0.045 | 82.6422
17.5 | 1.9353 | 0.02524 | -0.0419 | 76.6759
18 | 1.9496 | 0.02771 | -0.0388 | 70.3573
18.5 | 1.9615 | 0.03054 | -0.0361 | 64.2272
19 | 1.9711 | 0.03379 | -0.0338 | 58.3338
19.5 | 1.9783 | 0.0375 | -0.0319 | 52.7547
20 | 1.9819 | 0.04192 | -0.0307 | 47.2781

## 147. Re 20M Mach 0.10 (1)
BIGFOIL.COM POLAR EXPORT
NACA64-410 a=0.8
NACA64-410 a=0.8 |  |  |  | Cl Max: | 1.171 | at alpha= | 9 | deg
JavaFoil+Calcfoil stall+Eppler ext transition |  |  |  | L/D Max: | 154.025 | at alpha= | 6.5 | deg
Re: | 20000000 |  |  | Cd Min: | 0.00503 | at alpha= | 0 | deg
Mach: | 0.1 |  |  | Cl=0 at alpha= | -3.1121 | deg
|  |  |  | @ Cl=0.1, Cd= | 0.0054805
|  |  |  | @ Cl=0.4, Cd= | 0.0050571
|  |  |  | @ Cl=0.6, Cd= | 0.005334
alpha (deg) | Cl | Cd | Cm | Cl/Cd
-14.5 | -0.417 | 0.09865 | -0.031 | -4.225
-14 | -0.437 | 0.09294 | -0.031 | -4.697
-13.5 | -0.455 | 0.08807 | -0.031 | -5.163
-13 | -0.471 | 0.0833 | -0.032 | -5.658
-12.5 | -0.485 | 0.07918 | -0.032 | -6.129
-12 | -0.492 | 0.07465 | -0.032 | -6.592
-11.5 | -0.496 | 0.06913 | -0.034 | -7.169
-11 | -0.494 | 0.06589 | -0.034 | -7.5
-10.5 | -0.49 | 0.06201 | -0.035 | -7.894
-10 | -0.482 | 0.05687 | -0.037 | -8.473
-9.5 | -0.572 | 0.00846 | -0.066 | -67.628
-9 | -0.555 | 0.00755 | -0.067 | -73.558
-8.5 | -0.528 | 0.00728 | -0.067 | -72.473
-8 | -0.495 | 0.00703 | -0.068 | -70.498
-7.5 | -0.458 | 0.00678 | -0.068 | -67.605
-7 | -0.417 | 0.0066 | -0.069 | -63.154
-6.5 | -0.371 | 0.00644 | -0.069 | -57.643
-6 | -0.322 | 0.00625 | -0.07 | -51.552
-5.5 | -0.27 | 0.00612 | -0.07 | -44.19
-5 | -0.216 | 0.00599 | -0.071 | -36.081
-4.5 | -0.16 | 0.00586 | -0.071 | -27.32
-4 | -0.103 | 0.00578 | -0.072 | -17.817
-3.5 | -0.045 | 0.00567 | -0.072 | -7.984
-3 | 0.013 | 0.00555 | -0.073 | 2.37
-2.5 | 0.072 | 0.00549 | -0.073 | 13.105
-2 | 0.131 | 0.00547 | -0.074 | 23.952
-1.5 | 0.19 | 0.00542 | -0.074 | 35.086
-1 | 0.25 | 0.00504 | -0.075 | 49.581
-0.5 | 0.309 | 0.00504 | -0.075 | 61.334
0 | 0.368 | 0.00503 | -0.075 | 73.067
0.5 | 0.427 | 0.00508 | -0.076 | 83.959
1 | 0.486 | 0.00512 | -0.076 | 94.921
1.5 | 0.545 | 0.00517 | -0.077 | 105.247
2 | 0.602 | 0.00534 | -0.077 | 112.723
2.5 | 0.659 | 0.00562 | -0.078 | 117.325
3 | 0.716 | 0.00588 | -0.078 | 121.864
3.5 | 0.772 | 0.00632 | -0.079 | 122.282
4 | 0.827 | 0.0065 | -0.079 | 127.315
4.5 | 0.881 | 0.0067 | -0.08 | 131.399
5 | 0.932 | 0.00678 | -0.08 | 137.422
5.5 | 0.979 | 0.00705 | -0.08 | 138.939
6 | 1.023 | 0.00667 | -0.081 | 153.204
6.5 | 1.062 | 0.0069 | -0.081 | 154.025
7 | 1.097 | 0.00718 | -0.082 | 152.854
7.5 | 1.126 | 0.00746 | -0.082 | 151.071
8 | 1.15 | 0.00771 | -0.082 | 149.099
8.5 | 1.168 | 0.00988 | -0.083 | 118.17
9 | 1.171 | 0.01037 | -0.083 | 112.98
9.5 | 1.165 | 0.01094 | -0.084 | 106.472
10 | 1.149 | 0.01148 | -0.084 | 100.022
10.5 | 1.124 | 0.01217 | -0.084 | 92.409
11 | 1.092 | 0.01285 | -0.084 | 84.99
11.5 | 1.053 | 0.01378 | -0.084 | 76.388
12 | 1.006 | 0.01499 | -0.084 | 67.134
12.5 | 0.956 | 0.01643 | -0.084 | 58.182
13 | 0.763 | 0.07756 | -0.054 | 9.837
13.5 | 0.805 | 0.03356 | -0.078 | 23.981
14 | 0.678 | 0.08876 | -0.052 | 7.634

## 148. Re 20M Mach 0.10 (2)
BIGFOIL.COM POLAR EXPORT
NACA64-410 a=0.8
NACA64-410 a=0.8 |  |  |  | Cl Max: | 1.9598 | at alpha= | 19.5 | deg
XFOIL ncrit=9 |  |  |  | L/D Max: | 148.197 | at alpha= | 7.5 | deg
Re: | 20000000 |  |  | Cd Min: | 0.04816 | at alpha= | 20 | deg
Mach: | 0.1 |  |  | Cl=0 at alpha= | -3.1127 | deg
|  |  |  | @ Cl=0.1, Cd= | 0.004505
|  |  |  | @ Cl=0.4, Cd= | 0.0043481
|  |  |  | @ Cl=0.6, Cd= | 0.0052488
alpha (deg) | Cl | Cd | Cm | Cl/Cd
-19 | -1.4096 | 0.04392 | -0.0807 | -32.0947
-18.5 | -1.4427 | 0.03416 | -0.0871 | -42.2336
-18 | -1.4644 | 0.02791 | -0.0886 | -52.4686
-17.5 | -1.4871 | 0.02457 | -0.0842 | -60.525
-17 | -1.4752 | 0.02228 | -0.0805 | -66.2118
-16.5 | -1.4449 | 0.02037 | -0.0787 | -70.9327
-16 | -1.408 | 0.01864 | -0.0773 | -75.5365
-15.5 | -1.3665 | 0.01706 | -0.0762 | -80.0996
-15 | -1.3209 | 0.01578 | -0.0754 | -83.7072
-14.5 | -1.273 | 0.0146 | -0.0748 | -87.1918
-14 | -1.226 | 0.01311 | -0.0742 | -93.5164
-13.5 | -1.176 | 0.01194 | -0.0738 | -98.4925
-13 | -1.1238 | 0.01102 | -0.0736 | -101.9782
-12.5 | -1.0701 | 0.0103 | -0.0734 | -103.8932
-12 | -1.0156 | 0.00968 | -0.0734 | -104.9174
-11.5 | -0.9606 | 0.00907 | -0.0734 | -105.9096
-11 | -0.9056 | 0.00842 | -0.0734 | -107.5534
-10.5 | -0.8501 | 0.00785 | -0.0735 | -108.293
-10 | -0.7937 | 0.00744 | -0.0737 | -106.6801
-9.5 | -0.737 | 0.00708 | -0.0739 | -104.096
-9 | -0.6801 | 0.00676 | -0.0742 | -100.6065
-8.5 | -0.6232 | 0.00637 | -0.0745 | -97.8336
-8 | -0.566 | 0.00609 | -0.0748 | -92.9392
-7.5 | -0.5084 | 0.00587 | -0.0752 | -86.6099
-7 | -0.4507 | 0.00567 | -0.0756 | -79.4885
-6.5 | -0.3929 | 0.00549 | -0.076 | -71.5665
-6 | -0.3351 | 0.0053 | -0.0764 | -63.2264
-5.5 | -0.2773 | 0.00509 | -0.0768 | -54.4794
-4 | -0.1031 | 0.00474 | -0.0783 | -21.7511
-3.5 | -0.045 | 0.00461 | -0.0788 | -9.7614
-3 | 0.0131 | 0.00456 | -0.0793 | 2.8728
-2.5 | 0.0711 | 0.00451 | -0.0798 | 15.765
-2 | 0.1291 | 0.0045 | -0.0803 | 28.6889
-1.5 | 0.1871 | 0.00446 | -0.0808 | 41.9507
-1 | 0.2449 | 0.00444 | -0.0813 | 55.1577
-0.5 | 0.3028 | 0.00435 | -0.0818 | 69.6092
0 | 0.3602 | 0.00432 | -0.0823 | 83.3796
0.5 | 0.4169 | 0.00436 | -0.0828 | 95.6193
1 | 0.473 | 0.00432 | -0.0834 | 109.4907
1.5 | 0.5269 | 0.00492 | -0.0834 | 107.0935
2 | 0.583 | 0.00517 | -0.0837 | 112.766
2.5 | 0.6391 | 0.00543 | -0.084 | 117.698
3 | 0.6948 | 0.00572 | -0.0841 | 121.4685
3.5 | 0.7506 | 0.00598 | -0.0843 | 125.5184
4 | 0.8067 | 0.00618 | -0.0845 | 130.534
4.5 | 0.8627 | 0.00639 | -0.0847 | 135.0078
5 | 0.9182 | 0.00664 | -0.0848 | 138.2831
5.5 | 0.9737 | 0.00687 | -0.0849 | 141.7322
6 | 1.0286 | 0.00715 | -0.0849 | 143.8601
6.5 | 1.0835 | 0.00741 | -0.0849 | 146.2213
7 | 1.1375 | 0.00774 | -0.0847 | 146.9638
7.5 | 1.1915 | 0.00804 | -0.0846 | 148.1965
8 | 1.2444 | 0.00845 | -0.0843 | 147.2663
8.5 | 1.2971 | 0.00882 | -0.0839 | 147.0635
9 | 1.3488 | 0.00927 | -0.0834 | 145.5016
9.5 | 1.3996 | 0.00977 | -0.0827 | 143.2549
10 | 1.4502 | 0.01023 | -0.082 | 141.7595
10.5 | 1.4971 | 0.01045 | -0.0806 | 143.2632
11 | 1.5445 | 0.01113 | -0.0794 | 138.7691
11.5 | 1.59 | 0.01191 | -0.0779 | 133.5013
12 | 1.6356 | 0.0126 | -0.0764 | 129.8095
12.5 | 1.6793 | 0.01333 | -0.0746 | 125.979
13 | 1.7207 | 0.01412 | -0.0725 | 121.8626
13.5 | 1.7597 | 0.01493 | -0.07 | 117.8634
14 | 1.7853 | 0.01581 | -0.0649 | 112.9222
14.5 | 1.8085 | 0.0168 | -0.0599 | 107.6488
15 | 1.8334 | 0.01796 | -0.0556 | 102.0824
15.5 | 1.856 | 0.01938 | -0.0514 | 95.7688
16 | 1.8798 | 0.02088 | -0.0477 | 90.0287
16.5 | 1.8983 | 0.02283 | -0.0439 | 83.1494
17 | 1.9149 | 0.02506 | -0.0402 | 76.4126
17.5 | 1.9314 | 0.02745 | -0.0371 | 70.3607
18 | 1.9429 | 0.03041 | -0.034 | 63.8902
18.5 | 1.9514 | 0.03388 | -0.0315 | 57.5974
19 | 1.9569 | 0.03789 | -0.0295 | 51.6469
19.5 | 1.9598 | 0.04256 | -0.0281 | 46.0479
20 | 1.9577 | 0.04816 | -0.0275 | 40.6499

## 149. Re 20M Mach 0.25 (1)
BIGFOIL.COM POLAR EXPORT
NACA64-410 a=0.8
NACA64-410 a=0.8 |  |  |  | Cl Max: | 1.145 | at alpha= | 8.5 | deg
JavaFoil+Calcfoil stall+Eppler ext transition |  |  |  | L/D Max: | 151.988 | at alpha= | 6 | deg
Re: | 20000000 |  |  | Cd Min: | 0.00502 | at alpha= | -1 | deg
Mach: | 0.25 |  |  | Cl=0 at alpha= | -3.1102 | deg
|  |  |  | @ Cl=0.1, Cd= | 0.0055287
|  |  |  | @ Cl=0.4, Cd= | 0.0951
|  |  |  | @ Cl=0.6, Cd= | 0.0951
alpha (deg) | Cl | Cd | Cm | Cl/Cd
-13.5 | -0.199 | 0.09274 | -0.032 | -2.149
-13 | -0.257 | 0.0866 | -0.032 | -2.965
-12.5 | -0.307 | 0.08122 | -0.033 | -3.777
-12 | -0.344 | 0.07602 | -0.033 | -4.523
-11.5 | -0.373 | 0.07174 | -0.033 | -5.204
-11 | -0.397 | 0.06784 | -0.034 | -5.849
-10.5 | -0.413 | 0.06498 | -0.033 | -6.356
-10 | -0.423 | 0.0618 | -0.033 | -6.841
-9.5 | -0.426 | 0.05716 | -0.034 | -7.448
-9 | -0.422 | 0.05276 | -0.036 | -8.001
-8.5 | -0.507 | 0.00762 | -0.069 | -66.594
-8 | -0.485 | 0.0073 | -0.07 | -66.354
-7.5 | -0.454 | 0.00698 | -0.07 | -65.076
-7 | -0.417 | 0.00674 | -0.071 | -61.916
-6.5 | -0.375 | 0.00656 | -0.071 | -57.119
-6 | -0.327 | 0.00637 | -0.072 | -51.381
-5.5 | -0.276 | 0.00622 | -0.072 | -44.335
-5 | -0.221 | 0.00607 | -0.073 | -36.401
-4.5 | -0.164 | 0.00595 | -0.073 | -27.553
-4 | -0.106 | 0.0058 | -0.074 | -18.229
-3.5 | -0.046 | 0.0057 | -0.074 | -8.141
-3 | 0.013 | 0.00561 | -0.075 | 2.405
-2.5 | 0.074 | 0.00555 | -0.075 | 13.313
-2 | 0.135 | 0.0055 | -0.076 | 24.46
-1.5 | 0.195 | 0.00549 | -0.076 | 35.625
-1 | 0.257 | 0.00502 | -0.077 | 51.195
-0.5 | 0.317 | 0.00506 | -0.077 | 62.755
0 | 0.378 | 0.00505 | -0.078 | 74.781
0.5 | 0.439 | 0.00507 | -0.078 | 86.434
1 | 0.499 | 0.00516 | -0.078 | 96.756
1.5 | 0.56 | 0.0052 | -0.079 | 107.673
2 | 0.618 | 0.00538 | -0.079 | 114.861
2.5 | 0.677 | 0.00569 | -0.08 | 119.01
3 | 0.736 | 0.00597 | -0.08 | 123.14
3.5 | 0.793 | 0.00646 | -0.081 | 122.695
4 | 0.849 | 0.00667 | -0.081 | 127.362
4.5 | 0.903 | 0.00684 | -0.082 | 132.032
5 | 0.954 | 0.00694 | -0.082 | 137.469
5.5 | 1 | 0.00661 | -0.083 | 151.47
6 | 1.042 | 0.00686 | -0.083 | 151.988
6.5 | 1.078 | 0.00714 | -0.083 | 150.958
7 | 1.107 | 0.00747 | -0.084 | 148.299
7.5 | 1.129 | 0.00773 | -0.084 | 146.045
8 | 1.142 | 0.00994 | -0.085 | 114.908
8.5 | 1.145 | 0.01047 | -0.085 | 109.397
9 | 1.127 | 0.01112 | -0.085 | 101.286
9.5 | 1.091 | 0.01183 | -0.086 | 92.252
10 | 1.039 | 0.01263 | -0.086 | 82.33
10.5 | 0.973 | 0.01365 | -0.086 | 71.246
11 | 0.882 | 0.01635 | -0.085 | 53.949
11.5 | 0.661 | 0.07592 | -0.04 | 8.709
12 | 0.59 | 0.07483 | -0.051 | 7.879
12.5 | 0.502 | 0.08372 | -0.046 | 5.993
13 | 0.411 | 0.09072 | -0.044 | 4.533
13.5 | 0.314 | 0.0951 | -0.045 | 3.304

## 150. Re 20M Mach 0.25 (2)
BIGFOIL.COM POLAR EXPORT
NACA64-410 a=0.8
NACA64-410 a=0.8 |  |  |  | Cl Max: | 1.7712 | at alpha= | 14.5 | deg
XFOIL ncrit=9 |  |  |  | L/D Max: | 147.422 | at alpha= | 7 | deg
Re: | 20000000 |  |  | Cd Min: | 0.20199 | at alpha= | -18 | deg
Mach: | 0.25 |  |  | Cl=0 at alpha= | -3.1075 | deg
|  |  |  | @ Cl=0.1, Cd= | 0.0045066
|  |  |  | @ Cl=0.4, Cd= | 0.0042776
|  |  |  | @ Cl=0.6, Cd= | 0.0051935
alpha (deg) | Cl | Cd | Cm | Cl/Cd
-18 | -0.6186 | 0.20199 | 0.0146 | -3.0625
-17.5 | -0.5989 | 0.19611 | 0.0104 | -3.0539
-17 | -0.6025 | 0.19066 | 0.0124 | -3.1601
-16.5 | -0.5651 | 0.18125 | 0.0013 | -3.1178
-16 | -0.6119 | 0.15122 | -0.0129 | -4.0464
-15.5 | -0.6017 | 0.1428 | -0.0181 | -4.2136
-15 | -0.637 | 0.12367 | -0.0293 | -5.1508
-14.5 | -0.9476 | 0.05552 | -0.0789 | -17.0677
-14 | -1.0461 | 0.03679 | -0.0945 | -28.4344
-13.5 | -1.0848 | 0.03112 | -0.0941 | -34.8586
-13 | -1.1454 | 0.02154 | -0.0901 | -53.1755
-12.5 | -1.1245 | 0.01599 | -0.0879 | -70.3252
-12 | -1.0764 | 0.01327 | -0.0861 | -81.1153
-11.5 | -1.0206 | 0.01151 | -0.0846 | -88.6707
-11 | -0.962 | 0.01021 | -0.0834 | -94.2214
-10.5 | -0.9013 | 0.00928 | -0.0824 | -97.1228
-10 | -0.8402 | 0.00853 | -0.0816 | -98.4994
-9.5 | -0.7795 | 0.00776 | -0.0809 | -100.451
-9 | -0.7179 | 0.00728 | -0.0803 | -98.6126
-8.5 | -0.6563 | 0.00688 | -0.08 | -95.3924
-8 | -0.595 | 0.00646 | -0.0797 | -92.1053
-7.5 | -0.5338 | 0.0061 | -0.0796 | -87.5082
-5.5 | -0.2896 | 0.0052 | -0.0799 | -55.6923
-5 | -0.2289 | 0.00502 | -0.0802 | -45.5976
-4.5 | -0.1682 | 0.00489 | -0.0805 | -34.3967
-3.5 | -0.0473 | 0.00464 | -0.0813 | -10.194
-2.5 | 0.0732 | 0.00452 | -0.0822 | 16.1947
-2 | 0.1331 | 0.00449 | -0.0827 | 29.6437
-1.5 | 0.1931 | 0.00446 | -0.0832 | 43.296
-1 | 0.2529 | 0.00443 | -0.0837 | 57.088
-0.5 | 0.3126 | 0.00435 | -0.0842 | 71.8621
0 | 0.372 | 0.00428 | -0.0848 | 86.9159
1 | 0.4884 | 0.00427 | -0.0858 | 114.3794
1.5 | 0.5436 | 0.00493 | -0.0858 | 110.2637
2 | 0.6014 | 0.0052 | -0.086 | 115.6538
2.5 | 0.6592 | 0.00548 | -0.0862 | 120.292
3 | 0.7167 | 0.00582 | -0.0863 | 123.1443
3.5 | 0.7744 | 0.00608 | -0.0863 | 127.3684
4 | 0.8326 | 0.0063 | -0.0864 | 132.1587
4.5 | 0.8909 | 0.00651 | -0.0864 | 136.851
5 | 0.9487 | 0.00677 | -0.0864 | 140.1329
5.5 | 1.0063 | 0.00705 | -0.0862 | 142.7376
6 | 1.0639 | 0.00732 | -0.0859 | 145.3415
6.5 | 1.1209 | 0.00767 | -0.0855 | 146.1408
7 | 1.1779 | 0.00799 | -0.085 | 147.4218
7.5 | 1.234 | 0.00839 | -0.0843 | 147.0799
8 | 1.2898 | 0.00883 | -0.0835 | 146.0702
8.5 | 1.3443 | 0.00935 | -0.0823 | 143.7754
9 | 1.3987 | 0.00988 | -0.0811 | 141.5688
9.5 | 1.4522 | 0.01044 | -0.0796 | 139.0996
10 | 1.5035 | 0.01116 | -0.0776 | 134.7222
10.5 | 1.5502 | 0.01168 | -0.0748 | 132.7226
11 | 1.5978 | 0.0126 | -0.072 | 126.8095
11.5 | 1.6431 | 0.01358 | -0.0689 | 120.9941
12 | 1.684 | 0.01472 | -0.065 | 114.4022
12.5 | 1.7093 | 0.0159 | -0.0583 | 107.5031
13 | 1.7292 | 0.01752 | -0.0515 | 98.6986
13.5 | 1.7539 | 0.01917 | -0.0459 | 91.4919
14 | 1.7636 | 0.02204 | -0.0394 | 80.0181
14.5 | 1.7712 | 0.02531 | -0.0335 | 69.9802
15 | 1.7698 | 0.02959 | -0.0281 | 59.8107
15.5 | 1.75 | 0.03587 | -0.0234 | 48.7873
16 | 1.729 | 0.04305 | -0.0208 | 40.1626
16.5 | 1.6917 | 0.0531 | -0.0209 | 31.8588
17 | 1.653 | 0.06489 | -0.0239 | 25.4739
17.5 | 1.6164 | 0.07806 | -0.0294 | 20.7071
18 | 1.5796 | 0.09287 | -0.0374 | 17.0087
18.5 | 1.5419 | 0.10947 | -0.0476 | 14.0851
19 | 1.5065 | 0.12693 | -0.0591 | 11.8687
19.5 | 1.4687 | 0.14551 | -0.0716 | 10.0935

## 151. Re 20M Mach 0.50 (1)
BIGFOIL.COM POLAR EXPORT
NACA64-410 a=0.8
NACA64-410 a=0.8 |  |  |  | Cl Max: | 1.213 | at alpha= | 20 | deg
JavaFoil+Calcfoil stall+Eppler ext transition |  |  |  | L/D Max: | 147.091 | at alpha= | 5 | deg
Re: | 20000000 |  |  | Cd Min: | 0.00514 | at alpha= | -0.5 | deg
Mach: | 0.5 |  |  | Cl=0 at alpha= | -3.1136 | deg
|  |  |  | @ Cl=0.1, Cd= | 0.0054529
|  |  |  | @ Cl=0.4, Cd= | 0.0051534
|  |  |  | @ Cl=0.6, Cd= | 0.0053456
alpha (deg) | Cl | Cd | Cm | Cl/Cd
-20 | -0.913 | 0.16868 | -0.039 | -5.415
-19.5 | -0.886 | 0.16391 | -0.039 | -5.408
-19 | -0.859 | 0.15435 | -0.038 | -5.567
-18.5 | -0.832 | 0.14925 | -0.038 | -5.576
-18 | -0.806 | 0.14112 | -0.039 | -5.711
-17.5 | -0.779 | 0.13721 | -0.039 | -5.675
-17 | -0.752 | 0.12705 | -0.039 | -5.921
-16.5 | -0.725 | 0.12397 | -0.038 | -5.845
-16 | -0.698 | 0.11526 | -0.039 | -6.056
-15.5 | -0.676 | 0.09903 | -0.042 | -6.822
-15 | -0.648 | 0.09402 | -0.042 | -6.895
-14.5 | -0.617 | 0.09904 | -0.039 | -6.229
-14 | -0.591 | 0.09223 | -0.04 | -6.404
-13.5 | -0.567 | 0.08124 | -0.043 | -6.985
-13 | -0.547 | 0.06914 | -0.048 | -7.917
-12.5 | -0.572 | 0.02642 | -0.065 | -21.659
-12 | -0.561 | 0.01668 | -0.069 | -33.619
-11.5 | -0.456 | 0.06955 | -0.042 | -6.559
-11 | -0.427 | 0.07055 | -0.039 | -6.054
-10.5 | -0.402 | 0.06253 | -0.042 | -6.426
-10 | -0.38 | 0.05309 | -0.048 | -7.15
-9.5 | -0.411 | 0.01148 | -0.073 | -35.756
-9 | -0.395 | 0.0084 | -0.077 | -47.034
-8.5 | -0.292 | 0.05308 | -0.039 | -5.497
-8 | -0.264 | 0.05132 | -0.038 | -5.148
-7.5 | -0.238 | 0.04573 | -0.041 | -5.205
-7 | -0.216 | 0.0369 | -0.052 | -5.841
-6.5 | -0.184 | 0.04052 | -0.044 | -4.547
-6 | -0.246 | 0.03589 | -0.049 | -6.848
-5.5 | -0.284 | 0.00673 | -0.081 | -42.197
-5 | -0.236 | 0.00647 | -0.081 | -36.445
-4.5 | -0.178 | 0.00622 | -0.082 | -28.639
-4 | -0.116 | 0.00607 | -0.082 | -19.146
-3.5 | -0.051 | 0.00595 | -0.083 | -8.633
-3 | 0.015 | 0.0058 | -0.083 | 2.588
-2.5 | 0.082 | 0.00549 | -0.084 | 14.997
-2 | 0.15 | 0.00535 | -0.085 | 28.07
-1.5 | 0.218 | 0.00533 | -0.085 | 40.991
-1 | 0.287 | 0.00526 | -0.086 | 54.567
-0.5 | 0.355 | 0.00514 | -0.086 | 69.018
0 | 0.422 | 0.00516 | -0.087 | 81.864
0.5 | 0.49 | 0.0052 | -0.087 | 94.343
1 | 0.558 | 0.00529 | -0.088 | 105.377
1.5 | 0.626 | 0.00538 | -0.088 | 116.32
2 | 0.69 | 0.00553 | -0.089 | 124.858
2.5 | 0.756 | 0.00591 | -0.089 | 127.793
3 | 0.82 | 0.00605 | -0.09 | 135.592
3.5 | 0.882 | 0.00632 | -0.09 | 139.609
4 | 0.941 | 0.00654 | -0.091 | 143.87
4.5 | 0.995 | 0.00682 | -0.091 | 145.965
5 | 1.04 | 0.00707 | -0.092 | 147.091
5.5 | 1.068 | 0.00921 | -0.092 | 115.998
6 | 1.067 | 0.00987 | -0.093 | 108.065
6.5 | 0.991 | 0.01086 | -0.093 | 91.251
7 | 0.664 | 0.0118 | -0.093 | 56.321
7.5 | 0.697 | 0.0118 | -0.094 | 59.024
8 | 0.727 | 0.01263 | -0.094 | 57.567
8.5 | 0.624 | 0.05212 | -0.055 | 11.967
9 | 0.789 | 0.01343 | -0.095 | 58.734
9.5 | 0.818 | 0.01457 | -0.095 | 56.145
10 | 0.847 | 0.01575 | -0.095 | 53.75
10.5 | 0.763 | 0.04925 | -0.074 | 15.483
11 | 0.908 | 0.01655 | -0.096 | 54.839
11.5 | 0.936 | 0.01785 | -0.096 | 52.413
12 | 0.956 | 0.02112 | -0.095 | 45.289
12.5 | 0.845 | 0.07441 | -0.066 | 11.356
13 | 0.857 | 0.089 | -0.058 | 9.629
13.5 | 0.95 | 0.05445 | -0.083 | 17.455
14 | 0.913 | 0.09383 | -0.062 | 9.734
14.5 | 0.943 | 0.09667 | -0.065 | 9.752
15 | 0.958 | 0.11905 | -0.059 | 8.045
15.5 | 0.982 | 0.13087 | -0.058 | 7.503
16 | 1.008 | 0.1327 | -0.06 | 7.597
16.5 | 1.036 | 0.13681 | -0.062 | 7.574
17 | 1.061 | 0.14622 | -0.062 | 7.258
17.5 | 1.085 | 0.15666 | -0.062 | 6.925
18 | 1.111 | 0.1653 | -0.063 | 6.718
18.5 | 1.138 | 0.16824 | -0.064 | 6.762
19 | 1.165 | 0.16984 | -0.066 | 6.857
19.5 | 1.187 | 0.18619 | -0.065 | 6.376
20 | 1.213 | 0.19145 | -0.066 | 6.334

## 152. Re 20M Mach 0.50 (2)
BIGFOIL.COM POLAR EXPORT
NACA64-410 a=0.8
NACA64-410 a=0.8 |  |  |  | Cl Max: | 1.2883 | at alpha= | 6.5 | deg
XFOIL ncrit=9 |  |  |  | L/D Max: | 147.353 | at alpha= | 5.5 | deg
Re: | 20000000 |  |  | Cd Min: | 0.00883 | at alpha= | 6.5 | deg
Mach: | 0.5 |  |  | Cl=0 at alpha= | -99 | deg
|  |  |  | @ Cl=0.1, Cd= | 0.00424
|  |  |  | @ Cl=0.4, Cd= | 0.00424
|  |  |  | @ Cl=0.6, Cd= | 0.0048736
alpha (deg) | Cl | Cd | Cm | Cl/Cd
0 | 0.4245 | 0.00424 | -0.0956 | 100.1179
1.5 | 0.6184 | 0.00494 | -0.0962 | 125.1822
2 | 0.6833 | 0.00535 | -0.0961 | 127.7196
2.5 | 0.7483 | 0.00578 | -0.0958 | 129.4637
3 | 0.8133 | 0.00621 | -0.0952 | 130.9662
3.5 | 0.8803 | 0.00649 | -0.0947 | 135.6394
4 | 0.9481 | 0.00676 | -0.094 | 140.2515
4.5 | 1.0158 | 0.00709 | -0.0929 | 143.2722
5 | 1.0837 | 0.00745 | -0.0915 | 145.4631
5.5 | 1.1523 | 0.00782 | -0.0898 | 147.3529
6 | 1.2203 | 0.00829 | -0.0874 | 147.2014
6.5 | 1.2883 | 0.00883 | -0.0842 | 145.9003