## index
index | Re | Mach | Datasource
1 | 50000 | 0 | JavaFoil+Calcfoil stall+Eppler ext transition
2 | 50000 | 0 | XFOIL ncrit=9
3 | 50000 | 0.1 | JavaFoil+Calcfoil stall+Eppler ext transition
4 | 50000 | 0.1 | XFOIL ncrit=9
5 | 50000 | 0.25 | JavaFoil+Calcfoil stall+Eppler ext transition
6 | 50000 | 0.25 | XFOIL ncrit=9
7 | 50000 | 0.5 | JavaFoil+Calcfoil stall+Eppler ext transition
8 | 50000 | 0.5 | XFOIL ncrit=9
9 | 100000 | 0 | JavaFoil+Calcfoil stall+Eppler ext transition
10 | 100000 | 0 | XFOIL ncrit=9
11 | 100000 | 0.1 | JavaFoil+Calcfoil stall+Eppler ext transition
12 | 100000 | 0.1 | XFOIL ncrit=9
13 | 100000 | 0.25 | JavaFoil+Calcfoil stall+Eppler ext transition
14 | 100000 | 0.25 | XFOIL ncrit=9
15 | 100000 | 0.5 | JavaFoil+Calcfoil stall+Eppler ext transition
16 | 100000 | 0.5 | XFOIL ncrit=9
17 | 250000 | 0 | JavaFoil+Calcfoil stall+Eppler ext transition
18 | 250000 | 0 | XFOIL ncrit=9
19 | 250000 | 0.1 | JavaFoil+Calcfoil stall+Eppler ext transition
20 | 250000 | 0.1 | XFOIL ncrit=9
21 | 250000 | 0.25 | JavaFoil+Calcfoil stall+Eppler ext transition
22 | 250000 | 0.25 | XFOIL ncrit=9
23 | 250000 | 0.5 | JavaFoil+Calcfoil stall+Eppler ext transition
24 | 250000 | 0.5 | XFOIL ncrit=9
25 | 500000 | 0 | JavaFoil+Calcfoil stall+Eppler ext transition
26 | 500000 | 0 | XFOIL ncrit=9
27 | 500000 | 0.1 | JavaFoil+Calcfoil stall+Eppler ext transition
28 | 500000 | 0.1 | XFOIL ncrit=9
29 | 500000 | 0.25 | JavaFoil+Calcfoil stall+Eppler ext transition
30 | 500000 | 0.25 | XFOIL ncrit=9
31 | 500000 | 0.5 | JavaFoil+Calcfoil stall+Eppler ext transition
32 | 500000 | 0.5 | XFOIL ncrit=9
33 | 750000 | 0 | JavaFoil+Calcfoil stall+Eppler ext transition
34 | 750000 | 0 | XFOIL ncrit=9
35 | 750000 | 0.1 | JavaFoil+Calcfoil stall+Eppler ext transition
36 | 750000 | 0.1 | XFOIL ncrit=9
37 | 750000 | 0.25 | JavaFoil+Calcfoil stall+Eppler ext transition
38 | 750000 | 0.25 | XFOIL ncrit=9
39 | 750000 | 0.5 | JavaFoil+Calcfoil stall+Eppler ext transition
40 | 750000 | 0.5 | XFOIL ncrit=9
41 | 1000000 | 0 | JavaFoil+Calcfoil stall+Eppler ext transition
42 | 1000000 | 0 | XFOIL ncrit=9
43 | 1000000 | 0.1 | JavaFoil+Calcfoil stall+Eppler ext transition
44 | 1000000 | 0.1 | XFOIL ncrit=9
45 | 1000000 | 0.25 | JavaFoil+Calcfoil stall+Eppler ext transition
46 | 1000000 | 0.25 | XFOIL ncrit=9
47 | 1000000 | 0.5 | JavaFoil+Calcfoil stall+Eppler ext transition
48 | 1000000 | 0.5 | XFOIL ncrit=9
49 | 2000000 | 0 | JavaFoil+Calcfoil stall+Eppler ext transition
50 | 2000000 | 0 | XFOIL ncrit=9
51 | 2000000 | 0.1 | JavaFoil+Calcfoil stall+Eppler ext transition
52 | 2000000 | 0.1 | XFOIL ncrit=9
53 | 2000000 | 0.25 | JavaFoil+Calcfoil stall+Eppler ext transition
54 | 2000000 | 0.25 | XFOIL ncrit=9
55 | 2000000 | 0.5 | JavaFoil+Calcfoil stall+Eppler ext transition
56 | 2000000 | 0.5 | XFOIL ncrit=9
57 | 3000000 | 0 | JavaFoil+Calcfoil stall+Eppler ext transition
58 | 3000000 | 0 | XFOIL ncrit=9
59 | 3000000 | 0.1 | JavaFoil+Calcfoil stall+Eppler ext transition
60 | 3000000 | 0.1 | XFOIL ncrit=9
61 | 3000000 | 0.25 | JavaFoil+Calcfoil stall+Eppler ext transition
62 | 3000000 | 0.25 | XFOIL ncrit=9
63 | 3000000 | 0.5 | JavaFoil+Calcfoil stall+Eppler ext transition
64 | 3000000 | 0.5 | XFOIL ncrit=9
65 | 4000000 | 0 | JavaFoil+Calcfoil stall+Eppler ext transition
66 | 4000000 | 0 | XFOIL ncrit=9
67 | 4000000 | 0.1 | JavaFoil+Calcfoil stall+Eppler ext transition
68 | 4000000 | 0.1 | XFOIL ncrit=9
69 | 4000000 | 0.25 | JavaFoil+Calcfoil stall+Eppler ext transition
70 | 4000000 | 0.25 | XFOIL ncrit=9
71 | 4000000 | 0.5 | JavaFoil+Calcfoil stall+Eppler ext transition
72 | 4000000 | 0.5 | XFOIL ncrit=9
73 | 5000000 | 0 | JavaFoil+Calcfoil stall+Eppler ext transition
74 | 5000000 | 0 | XFOIL ncrit=9
75 | 5000000 | 0.1 | JavaFoil+Calcfoil stall+Eppler ext transition
76 | 5000000 | 0.1 | XFOIL ncrit=9
77 | 5000000 | 0.25 | JavaFoil+Calcfoil stall+Eppler ext transition
78 | 5000000 | 0.25 | XFOIL ncrit=9
79 | 5000000 | 0.5 | JavaFoil+Calcfoil stall+Eppler ext transition
80 | 5000000 | 0.5 | XFOIL ncrit=9
81 | 6000000 | 0 | JavaFoil+Calcfoil stall+Eppler ext transition
82 | 6000000 | 0 | XFOIL ncrit=9
83 | 6000000 | 0.1 | JavaFoil+Calcfoil stall+Eppler ext transition
84 | 6000000 | 0.1 | XFOIL ncrit=9
85 | 6000000 | 0.25 | JavaFoil+Calcfoil stall+Eppler ext transition
86 | 6000000 | 0.25 | XFOIL ncrit=9
87 | 6000000 | 0.5 | JavaFoil+Calcfoil stall+Eppler ext transition
88 | 6000000 | 0.5 | XFOIL ncrit=9
89 | 7000000 | 0 | JavaFoil+Calcfoil stall+Eppler ext transition
90 | 7000000 | 0 | XFOIL ncrit=9
91 | 7000000 | 0.1 | JavaFoil+Calcfoil stall+Eppler ext transition
92 | 7000000 | 0.1 | XFOIL ncrit=9
93 | 7000000 | 0.25 | JavaFoil+Calcfoil stall+Eppler ext transition
94 | 7000000 | 0.25 | XFOIL ncrit=9
95 | 7000000 | 0.5 | JavaFoil+Calcfoil stall+Eppler ext transition
96 | 7000000 | 0.5 | XFOIL ncrit=9
97 | 8000000 | 0 | JavaFoil+Calcfoil stall+Eppler ext transition
98 | 8000000 | 0 | XFOIL ncrit=9
99 | 8000000 | 0.1 | JavaFoil+Calcfoil stall+Eppler ext transition
100 | 8000000 | 0.1 | XFOIL ncrit=9
101 | 8000000 | 0.25 | JavaFoil+Calcfoil stall+Eppler ext transition
102 | 8000000 | 0.25 | XFOIL ncrit=9
103 | 8000000 | 0.5 | JavaFoil+Calcfoil stall+Eppler ext transition
104 | 8000000 | 0.5 | XFOIL ncrit=9
105 | 10000000 | 0 | JavaFoil+Calcfoil stall+Eppler ext transition
106 | 10000000 | 0 | XFOIL ncrit=9
107 | 10000000 | 0.1 | JavaFoil+Calcfoil stall+Eppler ext transition
108 | 10000000 | 0.1 | XFOIL ncrit=9
109 | 10000000 | 0.25 | JavaFoil+Calcfoil stall+Eppler ext transition
110 | 10000000 | 0.25 | XFOIL ncrit=9
111 | 10000000 | 0.5 | JavaFoil+Calcfoil stall+Eppler ext transition
112 | 10000000 | 0.5 | XFOIL ncrit=9
113 | 12000000 | 0 | JavaFoil+Calcfoil stall+Eppler ext transition
114 | 12000000 | 0 | XFOIL ncrit=9
115 | 12000000 | 0.1 | JavaFoil+Calcfoil stall+Eppler ext transition
116 | 12000000 | 0.1 | XFOIL ncrit=9
117 | 12000000 | 0.25 | JavaFoil+Calcfoil stall+Eppler ext transition
118 | 12000000 | 0.25 | XFOIL ncrit=9
119 | 12000000 | 0.5 | JavaFoil+Calcfoil stall+Eppler ext transition
120 | 12000000 | 0.5 | XFOIL ncrit=9
121 | 14000000 | 0 | JavaFoil+Calcfoil stall+Eppler ext transition
122 | 14000000 | 0 | XFOIL ncrit=9
123 | 14000000 | 0.1 | JavaFoil+Calcfoil stall+Eppler ext transition
124 | 14000000 | 0.1 | XFOIL ncrit=9
125 | 14000000 | 0.25 | JavaFoil+Calcfoil stall+Eppler ext transition
126 | 14000000 | 0.25 | XFOIL ncrit=9
127 | 14000000 | 0.5 | JavaFoil+Calcfoil stall+Eppler ext transition
128 | 14000000 | 0.5 | XFOIL ncrit=9
129 | 16000000 | 0 | JavaFoil+Calcfoil stall+Eppler ext transition
130 | 16000000 | 0 | XFOIL ncrit=9
131 | 16000000 | 0.1 | JavaFoil+Calcfoil stall+Eppler ext transition
132 | 16000000 | 0.1 | XFOIL ncrit=9
133 | 16000000 | 0.25 | JavaFoil+Calcfoil stall+Eppler ext transition
134 | 16000000 | 0.25 | XFOIL ncrit=9
135 | 16000000 | 0.5 | JavaFoil+Calcfoil stall+Eppler ext transition
136 | 16000000 | 0.5 | XFOIL ncrit=9
137 | 18000000 | 0 | JavaFoil+Calcfoil stall+Eppler ext transition
138 | 18000000 | 0 | XFOIL ncrit=9
139 | 18000000 | 0.1 | JavaFoil+Calcfoil stall+Eppler ext transition
140 | 18000000 | 0.1 | XFOIL ncrit=9
141 | 18000000 | 0.25 | JavaFoil+Calcfoil stall+Eppler ext transition
142 | 18000000 | 0.25 | XFOIL ncrit=9
143 | 18000000 | 0.5 | JavaFoil+Calcfoil stall+Eppler ext transition
144 | 18000000 | 0.5 | XFOIL ncrit=9
145 | 20000000 | 0 | JavaFoil+Calcfoil stall+Eppler ext transition
146 | 20000000 | 0 | XFOIL ncrit=9
147 | 20000000 | 0.1 | JavaFoil+Calcfoil stall+Eppler ext transition
148 | 20000000 | 0.1 | XFOIL ncrit=9
149 | 20000000 | 0.25 | JavaFoil+Calcfoil stall+Eppler ext transition
150 | 20000000 | 0.25 | XFOIL ncrit=9
151 | 20000000 | 0.5 | JavaFoil+Calcfoil stall+Eppler ext transition
152 | 20000000 | 0.5 | XFOIL ncrit=9

## 1. Re 50k Mach 0.00 (1)
BIGFOIL.COM POLAR EXPORT
NACA23121
NACA23121 |  |  |  | Cl Max: | 1.742 | at alpha= | 20 | deg
JavaFoil+Calcfoil stall+Eppler ext transition |  |  |  | L/D Max: | 23.862 | at alpha= | 5.5 | deg
Re: | 50000 |  |  | Cd Min: | 0.02164 | at alpha= | -1 | deg
Mach: | 0 |  |  | Cl=0 at alpha= | -0.95312 | deg
|  |  |  | @ Cl=0.1, Cd= | 0.021856
|  |  |  | @ Cl=0.4, Cd= | 0.02373
|  |  |  | @ Cl=0.6, Cd= | 0.026661
alpha (deg) | Cl | Cd | Cm | Cl/Cd
-20 | -1.465 | 0.22238 | 0.013 | -6.586
-19.5 | -1.455 | 0.21198 | 0.013 | -6.864
-19 | -1.443 | 0.20165 | 0.013 | -7.158
-18.5 | -1.43 | 0.19113 | 0.013 | -7.48
-18 | -1.414 | 0.18177 | 0.013 | -7.778
-17.5 | -1.395 | 0.17271 | 0.013 | -8.077
-17 | -1.375 | 0.16357 | 0.012 | -8.403
-16.5 | -1.352 | 0.15489 | 0.012 | -8.729
-16 | -1.328 | 0.14681 | 0.012 | -9.044
-15.5 | -1.302 | 0.13879 | 0.012 | -9.378
-15 | -1.274 | 0.13119 | 0.012 | -9.709
-14.5 | -1.244 | 0.12399 | 0.012 | -10.032
-14 | -1.213 | 0.11705 | 0.012 | -10.36
-13.5 | -1.179 | 0.11046 | 0.012 | -10.678
-13 | -1.145 | 0.104 | 0.011 | -11.007
-12.5 | -1.109 | 0.09783 | 0.011 | -11.332
-12 | -1.072 | 0.09179 | 0.011 | -11.675
-11.5 | -1.035 | 0.0856 | 0.012 | -12.087
-11 | -1.045 | 0.06476 | 0.015 | -16.136
-10.5 | -1.056 | 0.04679 | 0.016 | -22.562
-10 | -1.031 | 0.03997 | 0.016 | -25.794
-9.5 | -0.993 | 0.0362 | 0.016 | -27.431
-9 | -0.949 | 0.03364 | 0.016 | -28.203
-8.5 | -0.9 | 0.0317 | 0.015 | -28.4
-8 | -0.849 | 0.03013 | 0.015 | -28.179
-7.5 | -0.795 | 0.0288 | 0.014 | -27.615
-7 | -0.731 | 0.02725 | 0.014 | -26.82
-6.5 | -0.676 | 0.02613 | 0.013 | -25.859
-6 | -0.619 | 0.02519 | 0.013 | -24.576
-5.5 | -0.561 | 0.0244 | 0.012 | -22.996
-5 | -0.502 | 0.02374 | 0.012 | -21.139
-4.5 | -0.442 | 0.0232 | 0.012 | -19.048
-4 | -0.381 | 0.02274 | 0.011 | -16.75
-3.5 | -0.319 | 0.02238 | 0.01 | -14.274
-3 | -0.257 | 0.02209 | 0.01 | -11.652
-2.5 | -0.195 | 0.02187 | 0.009 | -8.911
-2 | -0.132 | 0.02173 | 0.009 | -6.076
-1.5 | -0.069 | 0.02165 | 0.008 | -3.181
-1 | -0.006 | 0.02164 | 0.008 | -0.259
-0.5 | 0.058 | 0.0217 | 0.007 | 2.66
0 | 0.12 | 0.02193 | 0.007 | 5.488
0.5 | 0.183 | 0.02217 | 0.006 | 8.247
1 | 0.245 | 0.02249 | 0.006 | 10.89
1.5 | 0.307 | 0.0229 | 0.005 | 13.389
2 | 0.368 | 0.02341 | 0.005 | 15.715
2.5 | 0.428 | 0.02401 | 0.004 | 17.837
3 | 0.487 | 0.02472 | 0.004 | 19.709
3.5 | 0.545 | 0.02559 | 0.003 | 21.284
4 | 0.601 | 0.02668 | 0.002 | 22.51
4.5 | 0.654 | 0.02803 | 0.002 | 23.347
5 | 0.706 | 0.02971 | 0.001 | 23.779
5.5 | 0.757 | 0.03171 | 0.001 | 23.862
6 | 0.805 | 0.03411 | 0 | 23.602
6.5 | 0.852 | 0.03688 | 0 | 23.106
7 | 0.898 | 0.04004 | 0 | 22.419
7.5 | 0.943 | 0.04342 | -0.001 | 21.72
8 | 0.987 | 0.0471 | -0.001 | 20.963
8.5 | 1.032 | 0.05095 | -0.002 | 20.247
9 | 1.075 | 0.05512 | -0.002 | 19.5
9.5 | 1.118 | 0.05934 | -0.002 | 18.845
10 | 1.161 | 0.06375 | -0.003 | 18.215
10.5 | 1.204 | 0.06829 | -0.003 | 17.626
11 | 1.246 | 0.07304 | -0.004 | 17.052
11.5 | 1.287 | 0.07789 | -0.004 | 16.521
12 | 1.327 | 0.08308 | -0.004 | 15.968
12.5 | 1.366 | 0.08834 | -0.005 | 15.466
13 | 1.404 | 0.09401 | -0.005 | 14.931
13.5 | 1.441 | 0.09974 | -0.005 | 14.444
14 | 1.476 | 0.10576 | -0.005 | 13.955
14.5 | 1.51 | 0.1121 | -0.006 | 13.466
15 | 1.542 | 0.11865 | -0.006 | 12.993
15.5 | 1.572 | 0.12553 | -0.006 | 12.522
16 | 1.6 | 0.13292 | -0.007 | 12.036
16.5 | 1.625 | 0.14052 | -0.007 | 11.567
17 | 1.649 | 0.14856 | -0.007 | 11.102
17.5 | 1.671 | 0.15717 | -0.007 | 10.632
18 | 1.69 | 0.16591 | -0.008 | 10.185
18.5 | 1.706 | 0.17527 | -0.008 | 9.733
19 | 1.72 | 0.18512 | -0.008 | 9.291
19.5 | 1.732 | 0.19542 | -0.008 | 8.862
20 | 1.742 | 0.20611 | -0.009 | 8.45

## 2. Re 50k Mach 0.00 (2)
BIGFOIL.COM POLAR EXPORT
NACA23121
NACA23121 |  |  |  | Cl Max: | 0.8496 | at alpha= | 4 | deg
XFOIL ncrit=9 |  |  |  | L/D Max: | 20.3116 | at alpha= | 1.5 | deg
Re: | 50000 |  |  | Cd Min: | 0.21231 | at alpha= | -20 | deg
Mach: | 0 |  |  | Cl=0 at alpha= | -2.7683 | deg
|  |  |  | @ Cl=0.1, Cd= | 0.052588
|  |  |  | @ Cl=0.4, Cd= | 0.1245
|  |  |  | @ Cl=0.6, Cd= | 0.1245
alpha (deg) | Cl | Cd | Cm | Cl/Cd
-20 | -0.4852 | 0.21231 | -0.0044 | -2.2853
-19.5 | -0.4555 | 0.20469 | -0.0053 | -2.2253
-19 | -0.4482 | 0.20048 | -0.0078 | -2.2356
-18.5 | -0.4299 | 0.19546 | -0.0093 | -2.1994
-18 | -0.4139 | 0.18952 | -0.0109 | -2.1839
-17.5 | -0.4252 | 0.18969 | -0.0131 | -2.2416
-17 | -0.3819 | 0.17895 | -0.0135 | -2.1341
-16.5 | -0.3844 | 0.1756 | -0.0153 | -2.1891
-16 | -0.3585 | 0.16917 | -0.0159 | -2.1192
-15.5 | -0.3451 | 0.16331 | -0.0168 | -2.1132
-15 | -0.3679 | 0.16272 | -0.0176 | -2.2609
-14.5 | -0.3183 | 0.15255 | -0.018 | -2.0865
-13 | -0.3558 | 0.12647 | -0.0263 | -2.8133
-12.5 | -0.7116 | 0.06902 | -0.0495 | -10.3101
-12 | -0.8454 | 0.05664 | -0.0405 | -14.9258
-11.5 | -0.929 | 0.05145 | -0.0256 | -18.0564
-11 | -0.9221 | 0.04871 | -0.0192 | -18.9304
-10.5 | -0.9328 | 0.04592 | -0.0102 | -20.3136
-10 | -0.9415 | 0.04353 | -0.0011 | -21.6288
-9.5 | -0.9438 | 0.04163 | 0.0075 | -22.6712
-9 | -0.9576 | 0.03973 | 0.0178 | -24.1027
-8.5 | -0.9495 | 0.03882 | 0.0257 | -24.459
-8 | -0.9481 | 0.03816 | 0.0347 | -24.8454
-7.5 | -0.946 | 0.03782 | 0.0437 | -25.0132
-7 | -0.9337 | 0.03807 | 0.0513 | -24.5259
-6.5 | -0.9022 | 0.03921 | 0.0564 | -23.0094
-6 | -0.8589 | 0.04101 | 0.0599 | -20.9437
-5.5 | -0.8508 | 0.04088 | 0.0671 | -20.8121
-5 | -0.7784 | 0.04372 | 0.0652 | -17.8042
-4.5 | -0.4559 | 0.05516 | 0.0303 | -8.265
-4 | -0.3353 | 0.0555 | 0.0177 | -6.0414
-3.5 | -0.1943 | 0.05611 | 0.0037 | -3.4628
-3 | -0.0437 | 0.05515 | -0.0124 | -0.79238
-2.5 | 0.0506 | 0.05357 | -0.0201 | 0.94456
-2 | 0.2277 | 0.05005 | -0.0396 | 4.5495
-1.5 | 0.3377 | 0.04773 | -0.0484 | 7.0752
-1 | 0.4439 | 0.04499 | -0.0561 | 9.8666
-0.5 | 0.4908 | 0.04444 | -0.0554 | 11.0441
0 | 0.5743 | 0.04296 | -0.0605 | 13.3682
0.5 | 0.6404 | 0.04204 | -0.0631 | 15.2331
1 | 0.7157 | 0.0411 | -0.0682 | 17.4136
1.5 | 0.8019 | 0.03948 | -0.0755 | 20.3116
2 | 0.8187 | 0.04041 | -0.071 | 20.2598
2.5 | 0.8292 | 0.04189 | -0.0658 | 19.7947
3 | 0.8306 | 0.04406 | -0.0597 | 18.8516
3.5 | 0.8249 | 0.04675 | -0.0528 | 17.6449
4 | 0.8496 | 0.04768 | -0.0488 | 17.8188
4.5 | 0.7063 | 0.05806 | -0.0295 | 12.165
5 | 0.5226 | 0.07069 | -0.0114 | 7.3928
5.5 | 0.4299 | 0.08012 | -0.0038 | 5.3657
6 | 0.363 | 0.08824 | 0.0014 | 4.1138
8 | 0.2258 | 0.11441 | 0.0102 | 1.9736
8.5 | 0.2291 | 0.11815 | 0.0124 | 1.9391
9 | 0.2633 | 0.1245 | 0.0126 | 2.1149

## 3. Re 50k Mach 0.10 (1)
BIGFOIL.COM POLAR EXPORT
NACA23121
NACA23121 |  |  |  | Cl Max: | 1.728 | at alpha= | 20 | deg
JavaFoil+Calcfoil stall+Eppler ext transition |  |  |  | L/D Max: | 23.621 | at alpha= | 5.5 | deg
Re: | 50000 |  |  | Cd Min: | 0.02172 | at alpha= | -1 | deg
Mach: | 0.1 |  |  | Cl=0 at alpha= | -0.95312 | deg
|  |  |  | @ Cl=0.1, Cd= | 0.02194
|  |  |  | @ Cl=0.4, Cd= | 0.023845
|  |  |  | @ Cl=0.6, Cd= | 0.026849
alpha (deg) | Cl | Cd | Cm | Cl/Cd
-20 | -1.449 | 0.22605 | 0.013 | -6.411
-19.5 | -1.442 | 0.21529 | 0.013 | -6.697
-19 | -1.432 | 0.20466 | 0.013 | -6.998
-18.5 | -1.42 | 0.19445 | 0.013 | -7.305
-18 | -1.406 | 0.18421 | 0.013 | -7.633
-17.5 | -1.389 | 0.17491 | 0.013 | -7.941
-17 | -1.37 | 0.16561 | 0.012 | -8.271
-16.5 | -1.349 | 0.15685 | 0.012 | -8.599
-16 | -1.326 | 0.14859 | 0.012 | -8.921
-15.5 | -1.3 | 0.14041 | 0.012 | -9.262
-15 | -1.273 | 0.13269 | 0.012 | -9.597
-14.5 | -1.244 | 0.12521 | 0.012 | -9.939
-14 | -1.214 | 0.11818 | 0.012 | -10.27
-13.5 | -1.181 | 0.11128 | 0.012 | -10.615
-13 | -1.147 | 0.1049 | 0.011 | -10.932
-12.5 | -1.111 | 0.09868 | 0.011 | -11.257
-12 | -1.074 | 0.09255 | 0.011 | -11.604
-11.5 | -1.037 | 0.08636 | 0.011 | -12.011
-11 | -1.008 | 0.07757 | 0.012 | -12.999
-10.5 | -1.052 | 0.04888 | 0.016 | -21.519
-10 | -1.031 | 0.04089 | 0.016 | -25.224
-9.5 | -0.995 | 0.03676 | 0.016 | -27.074
-9 | -0.951 | 0.03405 | 0.016 | -27.944
-8.5 | -0.903 | 0.03203 | 0.015 | -28.197
-8 | -0.852 | 0.0304 | 0.015 | -28.029
-7.5 | -0.798 | 0.02904 | 0.015 | -27.499
-7 | -0.733 | 0.02748 | 0.014 | -26.69
-6.5 | -0.678 | 0.02632 | 0.013 | -25.771
-6 | -0.622 | 0.02535 | 0.013 | -24.517
-5.5 | -0.563 | 0.02454 | 0.013 | -22.954
-5 | -0.504 | 0.02387 | 0.012 | -21.117
-4.5 | -0.444 | 0.02331 | 0.012 | -19.039
-4 | -0.383 | 0.02285 | 0.011 | -16.748
-3.5 | -0.321 | 0.02247 | 0.011 | -14.28
-3 | -0.259 | 0.02218 | 0.01 | -11.659
-2.5 | -0.196 | 0.02196 | 0.009 | -8.917
-2 | -0.133 | 0.02181 | 0.009 | -6.082
-1.5 | -0.069 | 0.02173 | 0.008 | -3.185
-1 | -0.006 | 0.02172 | 0.008 | -0.259
-0.5 | 0.058 | 0.02178 | 0.007 | 2.663
0 | 0.121 | 0.02202 | 0.007 | 5.491
0.5 | 0.184 | 0.02226 | 0.006 | 8.249
1 | 0.246 | 0.02259 | 0.006 | 10.889
1.5 | 0.308 | 0.02301 | 0.005 | 13.382
2 | 0.37 | 0.02354 | 0.005 | 15.701
2.5 | 0.43 | 0.02415 | 0.004 | 17.809
3 | 0.489 | 0.02488 | 0.004 | 19.662
3.5 | 0.547 | 0.02578 | 0.003 | 21.205
4 | 0.603 | 0.02691 | 0.002 | 22.395
4.5 | 0.657 | 0.0283 | 0.002 | 23.198
5 | 0.709 | 0.03003 | 0.001 | 23.593
5.5 | 0.759 | 0.03212 | 0.001 | 23.621
6 | 0.807 | 0.03456 | 0 | 23.357
6.5 | 0.854 | 0.0374 | 0 | 22.848
7 | 0.9 | 0.04058 | 0 | 22.188
7.5 | 0.945 | 0.04406 | -0.001 | 21.455
8 | 0.99 | 0.04781 | -0.001 | 20.704
8.5 | 1.034 | 0.05172 | -0.002 | 19.996
9 | 1.078 | 0.05594 | -0.002 | 19.265
9.5 | 1.121 | 0.06012 | -0.002 | 18.655
10 | 1.164 | 0.06469 | -0.003 | 17.996
10.5 | 1.207 | 0.06921 | -0.003 | 17.44
11 | 1.248 | 0.07408 | -0.004 | 16.854
11.5 | 1.29 | 0.07897 | -0.004 | 16.334
12 | 1.33 | 0.08417 | -0.004 | 15.802
12.5 | 1.369 | 0.08959 | -0.005 | 15.281
13 | 1.407 | 0.09527 | -0.005 | 14.764
13.5 | 1.443 | 0.10115 | -0.005 | 14.267
14 | 1.478 | 0.10732 | -0.005 | 13.773
14.5 | 1.511 | 0.11367 | -0.006 | 13.295
15 | 1.543 | 0.12039 | -0.006 | 12.814
15.5 | 1.572 | 0.12759 | -0.006 | 12.323
16 | 1.599 | 0.13507 | -0.007 | 11.838
16.5 | 1.624 | 0.14306 | -0.007 | 11.348
17 | 1.646 | 0.15133 | -0.007 | 10.877
17.5 | 1.666 | 0.16014 | -0.007 | 10.406
18 | 1.684 | 0.16926 | -0.008 | 9.948
18.5 | 1.698 | 0.17887 | -0.008 | 9.496
19 | 1.71 | 0.18911 | -0.008 | 9.044
19.5 | 1.72 | 0.19993 | -0.008 | 8.605
20 | 1.728 | 0.21077 | -0.009 | 8.198

## 4. Re 50k Mach 0.10 (2)
BIGFOIL.COM POLAR EXPORT
NACA23121
NACA23121 |  |  |  | Cl Max: | 0.8354 | at alpha= | 2.5 | deg
XFOIL ncrit=9 |  |  |  | L/D Max: | 20.4136 | at alpha= | 1.5 | deg
Re: | 50000 |  |  | Cd Min: | 0.11302 | at alpha= | 7.5 | deg
Mach: | 0.1 |  |  | Cl=0 at alpha= | -2.7881 | deg
|  |  |  | @ Cl=0.1, Cd= | 0.052987
|  |  |  | @ Cl=0.4, Cd= | 0.11302
|  |  |  | @ Cl=0.6, Cd= | 0.11302
alpha (deg) | Cl | Cd | Cm | Cl/Cd
-12.5 | -0.6751 | 0.07326 | -0.0497 | -9.2151
-12 | -0.8173 | 0.05852 | -0.0434 | -13.9662
-11.5 | -0.9085 | 0.05247 | -0.0293 | -17.3147
-11 | -0.9003 | 0.04968 | -0.0232 | -18.122
-10.5 | -0.9179 | 0.04685 | -0.0134 | -19.5923
-9.5 | -0.9366 | 0.04234 | 0.0053 | -22.1209
-9 | -0.9447 | 0.04059 | 0.0149 | -23.2742
-8.5 | -0.9411 | 0.03951 | 0.0233 | -23.8193
-8 | -0.9382 | 0.03889 | 0.0321 | -24.1245
-7.5 | -0.9307 | 0.0388 | 0.0405 | -23.9871
-7 | -0.9163 | 0.03921 | 0.048 | -23.369
-6.5 | -0.888 | 0.0403 | 0.0537 | -22.0347
-6 | -0.8613 | 0.04126 | 0.0592 | -20.8749
-5.5 | -0.854 | 0.04118 | 0.0665 | -20.7382
-5 | -0.7433 | 0.04581 | 0.0601 | -16.2257
-4.5 | -0.418 | 0.05681 | 0.0254 | -7.3579
-4 | -0.3673 | 0.05496 | 0.0214 | -6.683
-3.5 | -0.1887 | 0.05628 | 0.0025 | -3.3529
-3 | -0.0575 | 0.05554 | -0.0104 | -1.0353
-2.5 | 0.0782 | 0.05347 | -0.0241 | 1.4625
-2 | 0.241 | 0.04986 | -0.0415 | 4.8335
-1.5 | 0.3402 | 0.04785 | -0.0484 | 7.1097
-1 | 0.4314 | 0.04579 | -0.054 | 9.4213
-0.5 | 0.493 | 0.0446 | -0.0552 | 11.0538
0 | 0.5691 | 0.04346 | -0.0592 | 13.0948
0.5 | 0.646 | 0.04215 | -0.0632 | 15.3262
1 | 0.7128 | 0.0416 | -0.0671 | 17.1346
1.5 | 0.8094 | 0.03965 | -0.0757 | 20.4136
2 | 0.8261 | 0.04062 | -0.0712 | 20.3373
2.5 | 0.8354 | 0.04214 | -0.0659 | 19.8244
3 | 0.834 | 0.0445 | -0.0594 | 18.7416
3.5 | 0.8154 | 0.04797 | -0.0512 | 16.9981
4 | 0.8206 | 0.05004 | -0.0454 | 16.3989
4.5 | 0.5017 | 0.07034 | -0.0159 | 7.1325
5 | 0.4476 | 0.07629 | -0.0088 | 5.8671
5.5 | 0.4169 | 0.08161 | -0.0033 | 5.1084
6 | 0.3596 | 0.08911 | 0.0015 | 4.0355
7.5 | 0.2381 | 0.11302 | 0.0064 | 2.1067

## 5. Re 50k Mach 0.25 (1)
BIGFOIL.COM POLAR EXPORT
NACA23121
NACA23121 |  |  |  | Cl Max: | 1.628 | at alpha= | 18.5 | deg
JavaFoil+Calcfoil stall+Eppler ext transition |  |  |  | L/D Max: | 22.553 | at alpha= | 5 | deg
Re: | 50000 |  |  | Cd Min: | 0.02217 | at alpha= | -1 | deg
Mach: | 0.25 |  |  | Cl=0 at alpha= | -0.95454 | deg
|  |  |  | @ Cl=0.1, Cd= | 0.022411
|  |  |  | @ Cl=0.4, Cd= | 0.024485
|  |  |  | @ Cl=0.6, Cd= | 0.027883
alpha (deg) | Cl | Cd | Cm | Cl/Cd
-20 | -1.314 | 0.25837 | 0.013 | -5.087
-19.5 | -1.325 | 0.24336 | 0.013 | -5.446
-19 | -1.333 | 0.22925 | 0.013 | -5.815
-18.5 | -1.337 | 0.21599 | 0.013 | -6.19
-18 | -1.337 | 0.20379 | 0.013 | -6.56
-17.5 | -1.332 | 0.19168 | 0.013 | -6.952
-17 | -1.325 | 0.18037 | 0.012 | -7.344
-16.5 | -1.314 | 0.16972 | 0.012 | -7.74
-16 | -1.3 | 0.16008 | 0.012 | -8.118
-15.5 | -1.282 | 0.15048 | 0.012 | -8.523
-15 | -1.262 | 0.14165 | 0.012 | -8.912
-14.5 | -1.239 | 0.13286 | 0.012 | -9.329
-14 | -1.214 | 0.12493 | 0.012 | -9.717
-13.5 | -1.185 | 0.11733 | 0.012 | -10.103
-13 | -1.154 | 0.11022 | 0.011 | -10.472
-12.5 | -1.121 | 0.10338 | 0.011 | -10.842
-12 | -1.086 | 0.09692 | 0.011 | -11.204
-11.5 | -1.049 | 0.0907 | 0.011 | -11.568
-11 | -1.012 | 0.08451 | 0.011 | -11.976
-10.5 | -0.979 | 0.07691 | 0.012 | -12.73
-10 | -1.026 | 0.048 | 0.016 | -21.379
-9.5 | -1.003 | 0.04051 | 0.016 | -24.759
-9 | -0.964 | 0.03664 | 0.016 | -26.319
-8.5 | -0.918 | 0.03401 | 0.016 | -27.004
-8 | -0.868 | 0.03201 | 0.015 | -27.117
-7.5 | -0.815 | 0.03039 | 0.015 | -26.806
-7 | -0.759 | 0.02901 | 0.014 | -26.161
-6.5 | -0.692 | 0.02746 | 0.014 | -25.217
-6 | -0.635 | 0.02632 | 0.013 | -24.132
-5.5 | -0.576 | 0.02538 | 0.013 | -22.702
-5 | -0.516 | 0.0246 | 0.012 | -20.97
-4.5 | -0.455 | 0.02397 | 0.012 | -18.965
-4 | -0.392 | 0.02344 | 0.011 | -16.727
-3.5 | -0.329 | 0.02302 | 0.011 | -14.291
-3 | -0.265 | 0.02269 | 0.01 | -11.688
-2.5 | -0.201 | 0.02244 | 0.01 | -8.951
-2 | -0.136 | 0.02228 | 0.009 | -6.109
-1.5 | -0.071 | 0.02219 | 0.009 | -3.201
-1 | -0.006 | 0.02217 | 0.008 | -0.26
-0.5 | 0.06 | 0.02223 | 0.008 | 2.677
0 | 0.124 | 0.02252 | 0.007 | 5.501
0.5 | 0.188 | 0.0228 | 0.006 | 8.252
1 | 0.252 | 0.02318 | 0.006 | 10.873
1.5 | 0.315 | 0.02365 | 0.005 | 13.335
2 | 0.378 | 0.02424 | 0.005 | 15.606
2.5 | 0.44 | 0.02493 | 0.004 | 17.633
3 | 0.499 | 0.0258 | 0.004 | 19.363
3.5 | 0.558 | 0.02687 | 0.003 | 20.753
4 | 0.614 | 0.02822 | 0.003 | 21.751
4.5 | 0.668 | 0.0299 | 0.002 | 22.335
5 | 0.72 | 0.03193 | 0.001 | 22.553
5.5 | 0.77 | 0.03441 | 0.001 | 22.38
6 | 0.819 | 0.0372 | 0 | 22.021
6.5 | 0.866 | 0.04043 | 0 | 21.427
7 | 0.913 | 0.04389 | 0 | 20.804
7.5 | 0.959 | 0.04769 | -0.001 | 20.103
8 | 1.004 | 0.05166 | -0.001 | 19.441
8.5 | 1.049 | 0.05592 | -0.002 | 18.753
9 | 1.094 | 0.06019 | -0.002 | 18.172
9.5 | 1.138 | 0.06482 | -0.002 | 17.551
10 | 1.181 | 0.06951 | -0.003 | 16.995
10.5 | 1.224 | 0.07447 | -0.003 | 16.435
11 | 1.266 | 0.07963 | -0.004 | 15.894
11.5 | 1.306 | 0.08504 | -0.004 | 15.36
12 | 1.346 | 0.09068 | -0.004 | 14.838
12.5 | 1.383 | 0.09666 | -0.005 | 14.309
13 | 1.419 | 0.10294 | -0.005 | 13.785
13.5 | 1.453 | 0.1095 | -0.005 | 13.269
14 | 1.485 | 0.11653 | -0.006 | 12.741
14.5 | 1.513 | 0.124 | -0.006 | 12.205
15 | 1.54 | 0.13182 | -0.006 | 11.68
15.5 | 1.563 | 0.14033 | -0.006 | 11.139
16 | 1.583 | 0.1494 | -0.007 | 10.595
16.5 | 1.599 | 0.15898 | -0.007 | 10.058
17 | 1.612 | 0.16915 | -0.007 | 9.531
17.5 | 1.622 | 0.1799 | -0.007 | 9.016
18 | 1.627 | 0.19162 | -0.008 | 8.492
18.5 | 1.628 | 0.20396 | -0.008 | 7.983
19 | 1.626 | 0.21667 | -0.008 | 7.502
19.5 | 1.619 | 0.2304 | -0.008 | 7.028
20 | 1.609 | 0.24528 | -0.008 | 6.561

## 6. Re 50k Mach 0.25 (2)
BIGFOIL.COM POLAR EXPORT
NACA23121
NACA23121 |  |  |  | Cl Max: | 0.8164 | at alpha= | 2 | deg
XFOIL ncrit=9 |  |  |  | L/D Max: | 18.2803 | at alpha= | 2 | deg
Re: | 50000 |  |  | Cd Min: | 0.12877 | at alpha= | -13 | deg
Mach: | 0.25 |  |  | Cl=0 at alpha= | -2.9077 | deg
|  |  |  | @ Cl=0.1, Cd= | 0.05446
|  |  |  | @ Cl=0.4, Cd= | 0.1097
|  |  |  | @ Cl=0.6, Cd= | 0.1097
alpha (deg) | Cl | Cd | Cm | Cl/Cd
-13 | -0.3679 | 0.12877 | -0.0293 | -2.857
-12.5 | -0.362 | 0.11996 | -0.0305 | -3.0177
-12 | -0.3817 | 0.10993 | -0.0326 | -3.4722
-11 | -0.4355 | 0.09007 | -0.0344 | -4.8351
-10.5 | -0.4946 | 0.07721 | -0.0352 | -6.4059
-10 | -0.8115 | 0.0499 | -0.0238 | -16.2625
-9.5 | -0.8925 | 0.04644 | -0.0067 | -19.2183
-9 | -0.9124 | 0.04429 | 0.0041 | -20.6006
-8.5 | -0.908 | 0.04305 | 0.0124 | -21.0918
-8 | -0.9282 | 0.04147 | 0.0237 | -22.3824
-7.5 | -0.9271 | 0.04088 | 0.0329 | -22.6786
-7 | -0.9266 | 0.04061 | 0.0423 | -22.817
-6.5 | -0.9166 | 0.04089 | 0.0505 | -22.4162
-6 | -0.8877 | 0.0421 | 0.0565 | -21.0855
-5.5 | -0.8363 | 0.04455 | 0.0596 | -18.7722
-5 | -0.4818 | 0.05924 | 0.0268 | -8.133
-4.5 | -0.4089 | 0.05814 | 0.0204 | -7.033
-4 | -0.196 | 0.05998 | -0.0021 | -3.2678
-3.5 | -0.1191 | 0.0585 | -0.0078 | -2.0359
-3 | -0.0248 | 0.05604 | -0.0165 | -0.44254
-2.5 | 0.1095 | 0.05434 | -0.0286 | 2.0151
-2 | 0.2866 | 0.05035 | -0.0469 | 5.6922
-1.5 | 0.3393 | 0.04929 | -0.0467 | 6.8837
-1 | 0.4106 | 0.04773 | -0.0489 | 8.6026
-0.5 | 0.5014 | 0.04607 | -0.054 | 10.8834
0 | 0.5544 | 0.04583 | -0.0543 | 12.0969
0.5 | 0.6219 | 0.04503 | -0.0566 | 13.8108
1 | 0.6865 | 0.04495 | -0.0598 | 15.2725
1.5 | 0.7669 | 0.04431 | -0.0658 | 17.3076
2 | 0.8164 | 0.04466 | -0.0672 | 18.2803
2.5 | 0.807 | 0.04748 | -0.06 | 16.9966
3 | 0.7868 | 0.05102 | -0.0519 | 15.4214
3.5 | 0.8145 | 0.0517 | -0.048 | 15.7544
4 | 0.5077 | 0.07112 | -0.0202 | 7.1386
4.5 | 0.4157 | 0.07908 | -0.0121 | 5.2567
5 | 0.4266 | 0.08128 | -0.0075 | 5.2485
5.5 | 0.3406 | 0.08947 | -0.0016 | 3.8069
6 | 0.3459 | 0.09372 | 0.0018 | 3.6908
7 | 0.1889 | 0.1097 | 0.0068 | 1.722

## 7. Re 50k Mach 0.50 (1)
BIGFOIL.COM POLAR EXPORT
NACA23121
NACA23121 |  |  |  | Cl Max: | 1.288 | at alpha= | 11.5 | deg
JavaFoil+Calcfoil stall+Eppler ext transition |  |  |  | L/D Max: | 18.262 | at alpha= | 4 | deg
Re: | 50000 |  |  | Cd Min: | 0.02432 | at alpha= | -1 | deg
Mach: | 0.5 |  |  | Cl=0 at alpha= | -0.95833 | deg
|  |  |  | @ Cl=0.1, Cd= | 0.024697
|  |  |  | @ Cl=0.4, Cd= | 0.027766
|  |  |  | @ Cl=0.6, Cd= | 0.033317
alpha (deg) | Cl | Cd | Cm | Cl/Cd
-20 | -1.089 | 0.50077 | 0.019 | -2.174
-19.5 | -1.06 | 0.50045 | 0.018 | -2.118
-19 | -1.032 | 0.49357 | 0.018 | -2.091
-18.5 | -1.003 | 0.47211 | 0.017 | -2.125
-18 | -0.976 | 0.47206 | 0.017 | -2.066
-17.5 | -0.946 | 0.4413 | 0.016 | -2.145
-17 | -0.919 | 0.43523 | 0.016 | -2.111
-16.5 | -0.89 | 0.41978 | 0.015 | -2.12
-16 | -0.861 | 0.39408 | 0.015 | -2.184
-15.5 | -0.833 | 0.38794 | 0.014 | -2.147
-15 | -0.804 | 0.38897 | 0.014 | -2.067
-14.5 | -0.775 | 0.34373 | 0.013 | -2.255
-14 | -0.746 | 0.32674 | 0.012 | -2.284
-13.5 | -0.718 | 0.31307 | 0.012 | -2.294
-13 | -0.689 | 0.27796 | 0.011 | -2.478
-12.5 | -0.66 | 0.23903 | 0.01 | -2.761
-12 | -0.925 | 0.14759 | 0.01 | -6.266
-11.5 | -0.985 | 0.12633 | 0.011 | -7.799
-11 | -0.997 | 0.11238 | 0.011 | -8.87
-10.5 | -0.987 | 0.10102 | 0.011 | -9.768
-10 | -0.963 | 0.09195 | 0.011 | -10.478
-9.5 | -0.932 | 0.08396 | 0.011 | -11.104
-9 | -0.896 | 0.07702 | 0.011 | -11.636
-8.5 | -0.911 | 0.05784 | 0.015 | -15.749
-8 | -0.912 | 0.04338 | 0.016 | -21.034
-7.5 | -0.871 | 0.03875 | 0.016 | -22.472
-7 | -0.819 | 0.03573 | 0.016 | -22.932
-6.5 | -0.762 | 0.03346 | 0.015 | -22.787
-6 | -0.688 | 0.03178 | 0.014 | -21.652
-5.5 | -0.628 | 0.02995 | 0.014 | -20.954
-5 | -0.564 | 0.02849 | 0.013 | -19.808
-4.5 | -0.499 | 0.02734 | 0.013 | -18.256
-4 | -0.432 | 0.02643 | 0.012 | -16.342
-3.5 | -0.363 | 0.02572 | 0.012 | -14.123
-3 | -0.293 | 0.02517 | 0.011 | -11.654
-2.5 | -0.223 | 0.02477 | 0.011 | -8.984
-2 | -0.151 | 0.0245 | 0.01 | -6.162
-1.5 | -0.079 | 0.02435 | 0.009 | -3.237
-1 | -0.006 | 0.02432 | 0.009 | -0.264
-0.5 | 0.066 | 0.0244 | 0.008 | 2.709
0 | 0.137 | 0.02502 | 0.008 | 5.464
0.5 | 0.207 | 0.0255 | 0.007 | 8.131
1 | 0.277 | 0.02612 | 0.006 | 10.622
1.5 | 0.346 | 0.02692 | 0.006 | 12.864
2 | 0.413 | 0.02797 | 0.005 | 14.763
2.5 | 0.477 | 0.02934 | 0.005 | 16.275
3 | 0.54 | 0.03108 | 0.004 | 17.363
3.5 | 0.599 | 0.03327 | 0.003 | 18.008
4 | 0.656 | 0.03593 | 0.003 | 18.262
4.5 | 0.711 | 0.0391 | 0.002 | 18.18
5 | 0.764 | 0.04265 | 0.001 | 17.909
5.5 | 0.815 | 0.04665 | 0.001 | 17.477
6 | 0.866 | 0.05081 | 0 | 17.049
6.5 | 0.916 | 0.0554 | 0 | 16.53
7 | 0.965 | 0.0601 | 0 | 16.062
7.5 | 1.014 | 0.06516 | -0.001 | 15.561
8 | 1.061 | 0.0706 | -0.001 | 15.027
8.5 | 1.107 | 0.07646 | -0.002 | 14.477
9 | 1.151 | 0.08284 | -0.002 | 13.889
9.5 | 1.191 | 0.09001 | -0.003 | 13.23
10 | 1.227 | 0.09809 | -0.003 | 12.505
10.5 | 1.256 | 0.1072 | -0.003 | 11.72
11 | 1.278 | 0.11801 | -0.004 | 10.828
11.5 | 1.288 | 0.13083 | -0.004 | 9.848
12 | 1.281 | 0.14688 | -0.004 | 8.721
12.5 | 1.244 | 0.16785 | -0.004 | 7.413
13 | 1.125 | 0.2011 | -0.004 | 5.592
13.5 | 0.832 | 0.31326 | -0.004 | 2.657
14 | 0.863 | 0.37339 | -0.005 | 2.31
14.5 | 0.894 | 0.40767 | -0.005 | 2.192
15 | 0.924 | 0.43817 | -0.006 | 2.108
15.5 | 0.954 | 0.45821 | -0.006 | 2.082
16 | 0.985 | 0.48319 | -0.007 | 2.038
16.5 | 1.013 | 0.49732 | -0.007 | 2.037

## 8. Re 50k Mach 0.50 (2)
BIGFOIL.COM POLAR EXPORT
NACA23121
NACA23121 |  |  |  | Cl Max: | 0.5966 | at alpha= | 20 | deg
XFOIL ncrit=9 |  |  |  | L/D Max: | 6.8687 | at alpha= | 0 | deg
Re: | 50000 |  |  | Cd Min: | 0.25506 | at alpha= | 20 | deg
Mach: | 0.5 |  |  | Cl=0 at alpha= | -3.8856 | deg
|  |  |  | @ Cl=0.1, Cd= | 0.063833
|  |  |  | @ Cl=0.4, Cd= | 0.1934
|  |  |  | @ Cl=0.6, Cd= | 0.25506
alpha (deg) | Cl | Cd | Cm | Cl/Cd
-11.5 | -0.2793 | 0.12341 | -0.0326 | -2.2632
-11 | -0.2839 | 0.11654 | -0.0326 | -2.4361
-10.5 | -0.3101 | 0.10856 | -0.033 | -2.8565
-10 | -0.3051 | 0.10347 | -0.0305 | -2.9487
-9.5 | -0.3206 | 0.09771 | -0.0279 | -3.2811
-9 | -0.3685 | 0.09044 | -0.0251 | -4.0745
-8.5 | -0.4119 | 0.08492 | -0.0202 | -4.8504
-8 | -0.4511 | 0.08075 | -0.0139 | -5.5864
-7.5 | -0.439 | 0.08152 | -0.0059 | -5.3852
-7 | -0.4685 | 0.07927 | 0.0012 | -5.9102
-6.5 | -0.5255 | 0.07492 | 0.0084 | -7.0141
-6 | -0.3901 | 0.07633 | -0.0003 | -5.1107
-5.5 | -0.3085 | 0.0741 | -0.0075 | -4.1633
-5 | -0.1928 | 0.07244 | -0.0169 | -2.6615
-4.5 | -0.0744 | 0.0699 | -0.0271 | -1.0644
-4 | -0.0378 | 0.06737 | -0.0273 | -0.56108
-3.5 | 0.1274 | 0.06313 | -0.0434 | 2.0181
-3 | 0.1653 | 0.06165 | -0.0414 | 2.6813
-2.5 | 0.2267 | 0.05985 | -0.0421 | 3.7878
-2 | 0.2865 | 0.05832 | -0.042 | 4.9126
-1.5 | 0.3144 | 0.05824 | -0.0378 | 5.3984
-1 | 0.3369 | 0.05867 | -0.0329 | 5.7423
-0.5 | 0.3868 | 0.05827 | -0.0313 | 6.6381
0 | 0.4069 | 0.05924 | -0.0263 | 6.8687
0.5 | 0.384 | 0.06294 | -0.0185 | 6.101
1 | 0.3707 | 0.06668 | -0.0129 | 5.5594
1.5 | 0.3739 | 0.07043 | -0.0106 | 5.3088
2 | 0.4088 | 0.07381 | -0.0128 | 5.5385
2.5 | 0.352 | 0.08266 | -0.0129 | 4.2584
3 | 0.3893 | 0.08854 | -0.0214 | 4.3969
3.5 | 0.3694 | 0.09252 | -0.0187 | 3.9927
4 | 0.3627 | 0.09519 | -0.0143 | 3.8103
4.5 | 0.3219 | 0.09954 | -0.0096 | 3.2339
5 | 0.2955 | 0.10342 | -0.0053 | 2.8573
7 | 0.1811 | 0.12269 | 0.0073 | 1.4761
7.5 | 0.1904 | 0.12586 | 0.0106 | 1.5128
8 | 0.1812 | 0.12802 | 0.0145 | 1.4154
8.5 | 0.2046 | 0.13367 | 0.0159 | 1.5306
9 | 0.225 | 0.13822 | 0.0177 | 1.6278
9.5 | 0.2173 | 0.14022 | 0.0202 | 1.5497
10 | 0.2389 | 0.14592 | 0.021 | 1.6372
10.5 | 0.265 | 0.1515 | 0.0217 | 1.7492
11 | 0.2626 | 0.15386 | 0.0228 | 1.7067
11.5 | 0.2921 | 0.16115 | 0.0227 | 1.8126
12 | 0.3074 | 0.16509 | 0.0231 | 1.862
12.5 | 0.3124 | 0.16865 | 0.0229 | 1.8524
13 | 0.3578 | 0.17941 | 0.0221 | 1.9943
13.5 | 0.3512 | 0.17919 | 0.0219 | 1.9599
14 | 0.3738 | 0.18605 | 0.0208 | 2.0091
14.5 | 0.3962 | 0.19156 | 0.02 | 2.0683
15 | 0.4041 | 0.19538 | 0.0183 | 2.0683
15.5 | 0.4453 | 0.20647 | 0.0173 | 2.1567
16 | 0.4418 | 0.20646 | 0.0151 | 2.1399
16.5 | 0.482 | 0.21863 | 0.0138 | 2.2046
17 | 0.481 | 0.21818 | 0.0111 | 2.2046
17.5 | 0.5137 | 0.22886 | 0.0094 | 2.2446
18 | 0.52 | 0.23022 | 0.0064 | 2.2587
18.5 | 0.5499 | 0.24059 | 0.0044 | 2.2856
19 | 0.5585 | 0.24254 | 0.0011 | 2.3027
19.5 | 0.5881 | 0.25325 | -0.0011 | 2.3222
20 | 0.5966 | 0.25506 | -0.005 | 2.3391

## 9. Re 100k Mach 0.00 (1)
BIGFOIL.COM POLAR EXPORT
NACA23121
NACA23121 |  |  |  | Cl Max: | 1.77 | at alpha= | 20 | deg
JavaFoil+Calcfoil stall+Eppler ext transition |  |  |  | L/D Max: | 36.144 | at alpha= | 6.5 | deg
Re: | 100000 |  |  | Cd Min: | 0.01659 | at alpha= | -1.5 | deg
Mach: | 0 |  |  | Cl=0 at alpha= | -0.95312 | deg
|  |  |  | @ Cl=0.1, Cd= | 0.016737
|  |  |  | @ Cl=0.4, Cd= | 0.018223
|  |  |  | @ Cl=0.6, Cd= | 0.019832
alpha (deg) | Cl | Cd | Cm | Cl/Cd
-20 | -1.468 | 0.19696 | 0.014 | -7.454
-19.5 | -1.459 | 0.1873 | 0.014 | -7.788
-19 | -1.447 | 0.17853 | 0.014 | -8.107
-18.5 | -1.434 | 0.16976 | 0.014 | -8.447
-18 | -1.418 | 0.16105 | 0.014 | -8.807
-17.5 | -1.4 | 0.1531 | 0.014 | -9.142
-17 | -1.38 | 0.14515 | 0.013 | -9.507
-16.5 | -1.358 | 0.13746 | 0.013 | -9.878
-16 | -1.334 | 0.12999 | 0.013 | -10.265
-15.5 | -1.309 | 0.1226 | 0.013 | -10.678
-15 | -1.283 | 0.11534 | 0.013 | -11.125
-14.5 | -1.255 | 0.10829 | 0.013 | -11.591
-14 | -1.23 | 0.09999 | 0.014 | -12.299
-13.5 | -1.241 | 0.07827 | 0.016 | -15.856
-13 | -1.252 | 0.05883 | 0.018 | -21.278
-12.5 | -1.239 | 0.04856 | 0.018 | -25.522
-12 | -1.216 | 0.04208 | 0.018 | -28.89
-11.5 | -1.184 | 0.03766 | 0.018 | -31.441
-11 | -1.147 | 0.03439 | 0.018 | -33.354
-10.5 | -1.106 | 0.03184 | 0.017 | -34.726
-10 | -1.061 | 0.02978 | 0.017 | -35.631
-9.5 | -1.013 | 0.02805 | 0.016 | -36.134
-9 | -0.964 | 0.02658 | 0.016 | -36.243
-8.5 | -0.912 | 0.02531 | 0.016 | -36.013
-8 | -0.858 | 0.02419 | 0.015 | -35.462
-7.5 | -0.802 | 0.02318 | 0.015 | -34.622
-7 | -0.746 | 0.02019 | 0.014 | -36.938
-6.5 | -0.688 | 0.01953 | 0.014 | -35.215
-6 | -0.629 | 0.01895 | 0.013 | -33.171
-5.5 | -0.569 | 0.01845 | 0.013 | -30.824
-5 | -0.508 | 0.01803 | 0.012 | -28.174
-4.5 | -0.447 | 0.01767 | 0.012 | -25.283
-4 | -0.385 | 0.01736 | 0.011 | -22.165
-3.5 | -0.322 | 0.0171 | 0.011 | -18.849
-3 | -0.26 | 0.0169 | 0.01 | -15.355
-2.5 | -0.196 | 0.01674 | 0.01 | -11.733
-2 | -0.133 | 0.01664 | 0.009 | -7.991
-1.5 | -0.069 | 0.01659 | 0.008 | -4.18
-1 | -0.006 | 0.01659 | 0.008 | -0.34
-0.5 | 0.058 | 0.01665 | 0.007 | 3.489
0 | 0.121 | 0.01678 | 0.007 | 7.236
0.5 | 0.185 | 0.01697 | 0.006 | 10.883
1 | 0.248 | 0.01722 | 0.006 | 14.377
1.5 | 0.31 | 0.01755 | 0.005 | 17.674
2 | 0.372 | 0.01802 | 0.005 | 20.669
2.5 | 0.434 | 0.01847 | 0.004 | 23.498
3 | 0.495 | 0.01891 | 0.004 | 26.192
3.5 | 0.556 | 0.0194 | 0.003 | 28.64
4 | 0.615 | 0.01998 | 0.003 | 30.79
4.5 | 0.674 | 0.02065 | 0.002 | 32.619
5 | 0.731 | 0.02144 | 0.001 | 34.098
5.5 | 0.787 | 0.02237 | 0.001 | 35.192
6 | 0.842 | 0.02346 | 0 | 35.878
6.5 | 0.895 | 0.02476 | 0 | 36.144
7 | 0.946 | 0.02629 | -0.001 | 35.991
7.5 | 0.996 | 0.02808 | -0.001 | 35.467
8 | 1.044 | 0.03017 | -0.001 | 34.608
8.5 | 1.091 | 0.03257 | -0.002 | 33.489
9 | 1.136 | 0.03532 | -0.002 | 32.164
9.5 | 1.18 | 0.03836 | -0.003 | 30.76
10 | 1.222 | 0.04174 | -0.003 | 29.291
10.5 | 1.264 | 0.0454 | -0.004 | 27.843
11 | 1.304 | 0.04937 | -0.004 | 26.422
11.5 | 1.344 | 0.05359 | -0.004 | 25.074
12 | 1.382 | 0.05817 | -0.005 | 23.753
12.5 | 1.419 | 0.06286 | -0.005 | 22.575
13 | 1.454 | 0.06797 | -0.005 | 21.397
13.5 | 1.489 | 0.07323 | -0.006 | 20.332
14 | 1.522 | 0.0788 | -0.006 | 19.314
14.5 | 1.553 | 0.08465 | -0.006 | 18.346
15 | 1.583 | 0.09076 | -0.007 | 17.438
15.5 | 1.611 | 0.09715 | -0.007 | 16.583
16 | 1.637 | 0.10384 | -0.007 | 15.762
16.5 | 1.661 | 0.11088 | -0.008 | 14.977
17 | 1.683 | 0.11816 | -0.008 | 14.242
17.5 | 1.703 | 0.12583 | -0.008 | 13.535
18 | 1.721 | 0.1338 | -0.008 | 12.861
18.5 | 1.736 | 0.14204 | -0.009 | 12.222
19 | 1.749 | 0.15074 | -0.009 | 11.605
19.5 | 1.761 | 0.15961 | -0.009 | 11.031
20 | 1.77 | 0.16864 | -0.009 | 10.497

## 10. Re 100k Mach 0.00 (2)
BIGFOIL.COM POLAR EXPORT
NACA23121
NACA23121 |  |  |  | Cl Max: | 1.1878 | at alpha= | 9.5 | deg
XFOIL ncrit=9 |  |  |  | L/D Max: | 35.1669 | at alpha= | 6 | deg
Re: | 100000 |  |  | Cd Min: | 0.19808 | at alpha= | -19.5 | deg
Mach: | 0 |  |  | Cl=0 at alpha= | -1.9064 | deg
|  |  |  | @ Cl=0.1, Cd= | 0.023616
|  |  |  | @ Cl=0.4, Cd= | 0.026023
|  |  |  | @ Cl=0.6, Cd= | 0.16309
alpha (deg) | Cl | Cd | Cm | Cl/Cd
-19.5 | -0.4809 | 0.19808 | -0.0102 | -2.4278
-19 | -0.4641 | 0.19178 | -0.0121 | -2.42
-18.5 | -0.4951 | 0.18974 | -0.018 | -2.6094
-18 | -0.4385 | 0.18079 | -0.0162 | -2.4255
-16.5 | -0.7317 | 0.09498 | -0.0589 | -7.7037
-16 | -0.9172 | 0.06868 | -0.0673 | -13.3547
-15.5 | -0.9804 | 0.05997 | -0.0648 | -16.3482
-15 | -1.024 | 0.05405 | -0.0596 | -18.9454
-14.5 | -1.0635 | 0.04963 | -0.0519 | -21.4286
-14 | -1.0274 | 0.04641 | -0.0505 | -22.1375
-13.5 | -1.0292 | 0.04349 | -0.0445 | -23.6652
-13 | -1.001 | 0.04069 | -0.0417 | -24.6006
-12.5 | -0.9926 | 0.03847 | -0.0359 | -25.8019
-12 | -0.9527 | 0.03623 | -0.0341 | -26.2959
-11.5 | -0.9297 | 0.03424 | -0.0298 | -27.1525
-11 | -0.9142 | 0.03252 | -0.0242 | -28.1119
-10.5 | -0.9062 | 0.03104 | -0.0174 | -29.1946
-10 | -0.906 | 0.02971 | -0.0092 | -30.4948
-9.5 | -0.9203 | 0.02861 | 0.0013 | -32.1671
-9 | -0.9463 | 0.02777 | 0.014 | -34.0763
-8.5 | -0.9707 | 0.0269 | 0.0263 | -36.0855
-8 | -0.9526 | 0.02611 | 0.0308 | -36.4841
-7.5 | -0.896 | 0.02591 | 0.0292 | -34.5812
-7 | -0.8281 | 0.02598 | 0.0265 | -31.8745
-6.5 | -0.7708 | 0.02584 | 0.0261 | -29.8297
-6 | -0.7128 | 0.02561 | 0.0258 | -27.8329
-5.5 | -0.6363 | 0.02545 | 0.0228 | -25.002
-5 | -0.5637 | 0.02509 | 0.0207 | -22.4671
-4.5 | -0.4603 | 0.02469 | 0.0138 | -18.6432
-4 | -0.3739 | 0.02416 | 0.0097 | -15.476
-3.5 | -0.2804 | 0.02364 | 0.0044 | -11.8613
-3 | -0.1877 | 0.02321 | -0.0006 | -8.087
-2.5 | -0.0935 | 0.02298 | -0.0057 | -4.0688
-2 | -0.0146 | 0.02315 | -0.0081 | -0.63067
-1.5 | 0.0634 | 0.02346 | -0.0104 | 2.7025
-1 | 0.1454 | 0.02381 | -0.0135 | 6.1067
-0.5 | 0.2056 | 0.0243 | -0.013 | 8.4609
0.5 | 0.3797 | 0.02589 | -0.0213 | 14.6659
1 | 0.4422 | 0.0263 | -0.0218 | 16.8137
1.5 | 0.5029 | 0.02676 | -0.0222 | 18.793
2 | 0.5602 | 0.02723 | -0.0223 | 20.5729
2.5 | 0.6213 | 0.0277 | -0.0232 | 22.4296
3 | 0.6849 | 0.02818 | -0.0249 | 24.3045
3.5 | 0.7553 | 0.02866 | -0.028 | 26.3538
4 | 0.8227 | 0.02915 | -0.0309 | 28.223
4.5 | 0.8942 | 0.02957 | -0.0349 | 30.2401
5 | 0.9696 | 0.02995 | -0.0399 | 32.374
5.5 | 1.0507 | 0.03021 | -0.0461 | 34.7799
6 | 1.0849 | 0.03085 | -0.0437 | 35.1669
6.5 | 1.1014 | 0.03208 | -0.0383 | 34.3329
7 | 1.1228 | 0.03298 | -0.0334 | 34.0449
7.5 | 1.134 | 0.03449 | -0.0271 | 32.8791
8 | 1.1446 | 0.03573 | -0.0206 | 32.0347
8.5 | 1.1593 | 0.03731 | -0.0148 | 31.0721
9 | 1.143 | 0.03933 | -0.0045 | 29.0618
9.5 | 1.1878 | 0.04031 | -0.003 | 29.4666
10 | 1.1184 | 0.04347 | 0.0144 | 25.7281
10.5 | 1.0353 | 0.04668 | 0.0325 | 22.1787
11 | 1.1251 | 0.04687 | 0.0285 | 24.0047
11.5 | 0.4797 | 0.11739 | 0.0335 | 4.0864
12 | 0.3752 | 0.13812 | 0.0248 | 2.7165
12.5 | 0.3964 | 0.14218 | 0.0253 | 2.788
13 | 0.3874 | 0.14789 | 0.0241 | 2.6195
13.5 | 0.4239 | 0.15245 | 0.0249 | 2.7806
14 | 0.4097 | 0.15787 | 0.0228 | 2.5952
14.5 | 0.4534 | 0.16309 | 0.0237 | 2.7801

## 11. Re 100k Mach 0.10 (1)
BIGFOIL.COM POLAR EXPORT
NACA23121
NACA23121 |  |  |  | Cl Max: | 1.756 | at alpha= | 20 | deg
JavaFoil+Calcfoil stall+Eppler ext transition |  |  |  | L/D Max: | 35.846 | at alpha= | 6.5 | deg
Re: | 100000 |  |  | Cd Min: | 0.01666 | at alpha= | -1.5 | deg
Mach: | 0.1 |  |  | Cl=0 at alpha= | -0.95312 | deg
|  |  |  | @ Cl=0.1, Cd= | 0.016802
|  |  |  | @ Cl=0.4, Cd= | 0.018309
|  |  |  | @ Cl=0.6, Cd= | 0.019933
alpha (deg) | Cl | Cd | Cm | Cl/Cd
-20 | -1.453 | 0.19951 | 0.014 | -7.28
-19.5 | -1.445 | 0.19027 | 0.014 | -7.596
-19 | -1.436 | 0.18106 | 0.014 | -7.931
-18.5 | -1.425 | 0.17203 | 0.014 | -8.281
-18 | -1.41 | 0.16346 | 0.014 | -8.628
-17.5 | -1.394 | 0.15508 | 0.014 | -8.986
-17 | -1.375 | 0.14685 | 0.013 | -9.361
-16.5 | -1.354 | 0.139 | 0.013 | -9.744
-16 | -1.332 | 0.13138 | 0.013 | -10.138
-15.5 | -1.307 | 0.12409 | 0.013 | -10.536
-15 | -1.282 | 0.11677 | 0.013 | -10.976
-14.5 | -1.254 | 0.10969 | 0.013 | -11.436
-14 | -1.228 | 0.10208 | 0.013 | -12.025
-13.5 | -1.229 | 0.08394 | 0.016 | -14.643
-13 | -1.242 | 0.06306 | 0.017 | -19.696
-12.5 | -1.235 | 0.05077 | 0.018 | -24.334
-12 | -1.215 | 0.04338 | 0.018 | -28.005
-11.5 | -1.185 | 0.03851 | 0.018 | -30.776
-11 | -1.149 | 0.03503 | 0.018 | -32.801
-10.5 | -1.108 | 0.03234 | 0.017 | -34.269
-10 | -1.064 | 0.03018 | 0.017 | -35.253
-9.5 | -1.016 | 0.02838 | 0.017 | -35.816
-9 | -0.967 | 0.02686 | 0.016 | -35.987
-8.5 | -0.915 | 0.02555 | 0.016 | -35.804
-8 | -0.861 | 0.0244 | 0.015 | -35.292
-7.5 | -0.806 | 0.02336 | 0.015 | -34.489
-7 | -0.749 | 0.02033 | 0.014 | -36.824
-6.5 | -0.691 | 0.01965 | 0.014 | -35.146
-6 | -0.631 | 0.01906 | 0.013 | -33.128
-5.5 | -0.571 | 0.01856 | 0.013 | -30.789
-5 | -0.51 | 0.01812 | 0.012 | -28.162
-4.5 | -0.449 | 0.01775 | 0.012 | -25.282
-4 | -0.387 | 0.01743 | 0.011 | -22.172
-3.5 | -0.324 | 0.01717 | 0.011 | -18.862
-3 | -0.261 | 0.01697 | 0.01 | -15.372
-2.5 | -0.197 | 0.01681 | 0.01 | -11.742
-2 | -0.134 | 0.0167 | 0.009 | -8
-1.5 | -0.07 | 0.01666 | 0.009 | -4.183
-1 | -0.006 | 0.01666 | 0.008 | -0.34
-0.5 | 0.058 | 0.01671 | 0.007 | 3.492
0 | 0.122 | 0.01685 | 0.007 | 7.239
0.5 | 0.186 | 0.01704 | 0.006 | 10.888
1 | 0.249 | 0.0173 | 0.006 | 14.379
1.5 | 0.312 | 0.01764 | 0.005 | 17.666
2 | 0.374 | 0.01812 | 0.005 | 20.641
2.5 | 0.436 | 0.01857 | 0.004 | 23.484
3 | 0.497 | 0.01901 | 0.004 | 26.167
3.5 | 0.558 | 0.01952 | 0.003 | 28.59
4 | 0.618 | 0.02011 | 0.003 | 30.717
4.5 | 0.676 | 0.0208 | 0.002 | 32.522
5 | 0.734 | 0.02161 | 0.001 | 33.953
5.5 | 0.79 | 0.02257 | 0.001 | 35.004
6 | 0.845 | 0.0237 | 0 | 35.638
6.5 | 0.898 | 0.02505 | 0 | 35.846
7 | 0.949 | 0.02663 | -0.001 | 35.639
7.5 | 0.999 | 0.02849 | -0.001 | 35.058
8 | 1.047 | 0.03066 | -0.001 | 34.153
8.5 | 1.094 | 0.03314 | -0.002 | 33.001
9 | 1.138 | 0.03597 | -0.002 | 31.653
9.5 | 1.182 | 0.03907 | -0.003 | 30.262
10 | 1.225 | 0.04258 | -0.003 | 28.764
10.5 | 1.266 | 0.04631 | -0.004 | 27.347
11 | 1.306 | 0.05042 | -0.004 | 25.91
11.5 | 1.346 | 0.0547 | -0.004 | 24.604
12 | 1.384 | 0.05934 | -0.005 | 23.317
12.5 | 1.421 | 0.06419 | -0.005 | 22.13
13 | 1.456 | 0.06938 | -0.005 | 20.983
13.5 | 1.49 | 0.07478 | -0.006 | 19.925
14 | 1.522 | 0.08045 | -0.006 | 18.924
14.5 | 1.553 | 0.0864 | -0.006 | 17.978
15 | 1.582 | 0.09266 | -0.007 | 17.076
15.5 | 1.61 | 0.09921 | -0.007 | 16.225
16 | 1.635 | 0.1061 | -0.007 | 15.406
16.5 | 1.657 | 0.11334 | -0.008 | 14.623
17 | 1.678 | 0.12084 | -0.008 | 13.889
17.5 | 1.697 | 0.12871 | -0.008 | 13.188
18 | 1.714 | 0.13686 | -0.008 | 12.521
18.5 | 1.727 | 0.14542 | -0.009 | 11.878
19 | 1.739 | 0.15427 | -0.009 | 11.271
19.5 | 1.748 | 0.16332 | -0.009 | 10.705
20 | 1.756 | 0.17266 | -0.009 | 10.169

## 12. Re 100k Mach 0.10 (2)
BIGFOIL.COM POLAR EXPORT
NACA23121
NACA23121 |  |  |  | Cl Max: | 1.1639 | at alpha= | 9.5 | deg
XFOIL ncrit=9 |  |  |  | L/D Max: | 34.9168 | at alpha= | 6 | deg
Re: | 100000 |  |  | Cd Min: | 0.19868 | at alpha= | -19.5 | deg
Mach: | 0.1 |  |  | Cl=0 at alpha= | -1.8747 | deg
|  |  |  | @ Cl=0.1, Cd= | 0.023666
|  |  |  | @ Cl=0.4, Cd= | 0.026098
|  |  |  | @ Cl=0.6, Cd= | 0.164
alpha (deg) | Cl | Cd | Cm | Cl/Cd
-19.5 | -0.4789 | 0.19868 | -0.01 | -2.4104
-19 | -0.4639 | 0.19246 | -0.0121 | -2.4104
-18.5 | -0.4864 | 0.19012 | -0.0173 | -2.5584
-18 | -0.4378 | 0.18145 | -0.0163 | -2.4128
-17.5 | -0.4714 | 0.17835 | -0.0218 | -2.6431
-17 | -0.4107 | 0.17039 | -0.0195 | -2.4104
-16 | -0.8609 | 0.07438 | -0.0671 | -11.5743
-15.5 | -0.9465 | 0.06288 | -0.0666 | -15.0525
-15 | -0.9995 | 0.05595 | -0.0622 | -17.8642
-14.5 | -1.0438 | 0.05097 | -0.0551 | -20.4787
-14 | -1.0134 | 0.04759 | -0.0532 | -21.2944
-13.5 | -1.0162 | 0.04447 | -0.0474 | -22.8514
-13 | -0.9978 | 0.04148 | -0.0435 | -24.055
-12.5 | -0.9847 | 0.03916 | -0.0384 | -25.1456
-12 | -0.9498 | 0.03685 | -0.0359 | -25.7748
-11.5 | -0.9324 | 0.0348 | -0.0308 | -26.7931
-11 | -0.9185 | 0.03312 | -0.0249 | -27.7325
-10.5 | -0.9034 | 0.03151 | -0.0191 | -28.6703
-10 | -0.9023 | 0.03014 | -0.0111 | -29.937
-9.5 | -0.916 | 0.02903 | -0.0007 | -31.5536
-9 | -0.9396 | 0.02813 | 0.0114 | -33.4021
-8.5 | -0.9657 | 0.02726 | 0.024 | -35.4255
-8 | -0.948 | 0.02639 | 0.0286 | -35.9227
-7.5 | -0.8944 | 0.02612 | 0.0276 | -34.242
-7 | -0.8262 | 0.02614 | 0.0249 | -31.6067
-6.5 | -0.7731 | 0.02595 | 0.0254 | -29.7919
-6 | -0.7099 | 0.02578 | 0.0244 | -27.5369
-5.5 | -0.6361 | 0.02557 | 0.022 | -24.8768
-5 | -0.572 | 0.02518 | 0.0214 | -22.7164
-4.5 | -0.4495 | 0.02483 | 0.0114 | -18.1031
-4 | -0.373 | 0.02418 | 0.0091 | -15.426
-3.5 | -0.2778 | 0.02365 | 0.0036 | -11.7463
-3 | -0.1837 | 0.02323 | -0.0015 | -7.9079
-2.5 | -0.0878 | 0.02302 | -0.0068 | -3.8141
-2 | -0.0205 | 0.02321 | -0.0072 | -0.88324
-1.5 | 0.0613 | 0.02346 | -0.01 | 2.613
-1 | 0.1347 | 0.02385 | -0.0116 | 5.6478
-0.5 | 0.1989 | 0.02432 | -0.0117 | 8.1785
0 | 0.315 | 0.02545 | -0.0204 | 12.3772
0.5 | 0.3775 | 0.02595 | -0.0206 | 14.5472
1 | 0.4415 | 0.02637 | -0.0212 | 16.7425
1.5 | 0.4985 | 0.02688 | -0.0209 | 18.5454
2 | 0.5576 | 0.02736 | -0.0211 | 20.3801
2.5 | 0.6196 | 0.02785 | -0.0222 | 22.2478
3 | 0.6961 | 0.02835 | -0.026 | 24.5538
3.5 | 0.7648 | 0.02883 | -0.0288 | 26.5279
4 | 0.8296 | 0.02933 | -0.0311 | 28.285
4.5 | 0.8944 | 0.02988 | -0.0337 | 29.9331
5 | 0.9696 | 0.03032 | -0.0386 | 31.9789
5.5 | 1.0497 | 0.03068 | -0.0446 | 34.2145
6 | 1.0915 | 0.03126 | -0.0435 | 34.9168
6.5 | 1.1008 | 0.03262 | -0.0369 | 33.7462
7 | 1.1287 | 0.03346 | -0.0329 | 33.7328
7.5 | 1.129 | 0.03519 | -0.0249 | 32.083
8 | 1.146 | 0.03629 | -0.0193 | 31.5789
8.5 | 1.1455 | 0.03826 | -0.0113 | 29.9399
9 | 1.1307 | 0.04022 | -0.0012 | 28.1129
9.5 | 1.1639 | 0.04146 | 0.0019 | 28.0728
10 | 1.0784 | 0.04472 | 0.0213 | 24.1145
10.5 | 0.9499 | 0.05047 | 0.0414 | 18.8211
11 | 0.9446 | 0.05336 | 0.0468 | 17.7024
12 | 0.3674 | 0.13858 | 0.0248 | 2.6512
12.5 | 0.3975 | 0.14281 | 0.0256 | 2.7834
13 | 0.3855 | 0.14842 | 0.0243 | 2.5974
13.5 | 0.4257 | 0.1532 | 0.0252 | 2.7787
14 | 0.4087 | 0.15841 | 0.023 | 2.58
14.5 | 0.4558 | 0.164 | 0.024 | 2.7793

## 13. Re 100k Mach 0.25 (1)
BIGFOIL.COM POLAR EXPORT
NACA23121
NACA23121 |  |  |  | Cl Max: | 1.654 | at alpha= | 18.5 | deg
JavaFoil+Calcfoil stall+Eppler ext transition |  |  |  | L/D Max: | 34.198 | at alpha= | 6 | deg
Re: | 100000 |  |  | Cd Min: | 0.01701 | at alpha= | -1.5 | deg
Mach: | 0.25 |  |  | Cl=0 at alpha= | -0.95454 | deg
|  |  |  | @ Cl=0.1, Cd= | 0.017175
|  |  |  | @ Cl=0.4, Cd= | 0.01878
|  |  |  | @ Cl=0.6, Cd= | 0.020514
alpha (deg) | Cl | Cd | Cm | Cl/Cd
-20 | -1.316 | 0.22378 | 0.014 | -5.882
-19.5 | -1.328 | 0.21172 | 0.014 | -6.271
-19 | -1.335 | 0.19976 | 0.014 | -6.684
-18.5 | -1.34 | 0.18864 | 0.014 | -7.101
-18 | -1.34 | 0.17797 | 0.013 | -7.527
-17.5 | -1.335 | 0.16832 | 0.013 | -7.934
-17 | -1.328 | 0.15849 | 0.013 | -8.377
-16.5 | -1.317 | 0.14953 | 0.013 | -8.809
-16 | -1.303 | 0.14109 | 0.013 | -9.238
-15.5 | -1.287 | 0.13272 | 0.013 | -9.696
-15 | -1.267 | 0.12473 | 0.013 | -10.161
-14.5 | -1.245 | 0.11713 | 0.013 | -10.632
-14 | -1.221 | 0.10978 | 0.013 | -11.124
-13.5 | -1.195 | 0.10256 | 0.013 | -11.647
-13 | -1.169 | 0.09454 | 0.013 | -12.362
-12.5 | -1.183 | 0.07291 | 0.016 | -16.226
-12 | -1.197 | 0.05376 | 0.018 | -22.26
-11.5 | -1.182 | 0.04476 | 0.018 | -26.406
-11 | -1.154 | 0.03925 | 0.018 | -29.407
-10.5 | -1.119 | 0.03551 | 0.018 | -31.503
-10 | -1.077 | 0.03266 | 0.017 | -32.98
-9.5 | -1.032 | 0.03041 | 0.017 | -33.934
-9 | -0.983 | 0.02854 | 0.016 | -34.458
-8.5 | -0.932 | 0.02697 | 0.016 | -34.564
-8 | -0.879 | 0.02562 | 0.016 | -34.285
-7.5 | -0.823 | 0.02442 | 0.015 | -33.691
-7 | -0.766 | 0.0233 | 0.015 | -32.859
-6.5 | -0.707 | 0.02036 | 0.014 | -34.701
-6 | -0.647 | 0.01969 | 0.014 | -32.832
-5.5 | -0.585 | 0.01912 | 0.013 | -30.608
-5 | -0.523 | 0.01863 | 0.013 | -28.074
-4.5 | -0.46 | 0.01822 | 0.012 | -25.253
-4 | -0.396 | 0.01787 | 0.012 | -22.186
-3.5 | -0.332 | 0.01758 | 0.011 | -18.898
-3 | -0.268 | 0.01735 | 0.01 | -15.424
-2.5 | -0.203 | 0.01718 | 0.01 | -11.793
-2 | -0.137 | 0.01707 | 0.009 | -8.037
-1.5 | -0.072 | 0.01701 | 0.009 | -4.206
-1 | -0.006 | 0.01701 | 0.008 | -0.342
-0.5 | 0.06 | 0.01707 | 0.008 | 3.509
0 | 0.125 | 0.01724 | 0.007 | 7.262
0.5 | 0.19 | 0.01745 | 0.007 | 10.908
1 | 0.255 | 0.01774 | 0.006 | 14.381
1.5 | 0.319 | 0.01813 | 0.005 | 17.624
2 | 0.383 | 0.01866 | 0.005 | 20.55
2.5 | 0.447 | 0.01911 | 0.004 | 23.379
3 | 0.509 | 0.0196 | 0.004 | 25.976
3.5 | 0.571 | 0.02018 | 0.003 | 28.288
4 | 0.631 | 0.02087 | 0.003 | 30.26
4.5 | 0.691 | 0.02168 | 0.002 | 31.873
5 | 0.749 | 0.02264 | 0.002 | 33.085
5.5 | 0.805 | 0.02379 | 0.001 | 33.859
6 | 0.86 | 0.02515 | 0 | 34.198
6.5 | 0.913 | 0.02678 | 0 | 34.097
7 | 0.964 | 0.02869 | -0.001 | 33.605
7.5 | 1.014 | 0.03094 | -0.001 | 32.759
8 | 1.061 | 0.03352 | -0.001 | 31.667
8.5 | 1.107 | 0.03648 | -0.002 | 30.353
9 | 1.152 | 0.03974 | -0.002 | 28.991
9.5 | 1.195 | 0.04343 | -0.003 | 27.525
10 | 1.237 | 0.04737 | -0.003 | 26.125
10.5 | 1.278 | 0.05169 | -0.004 | 24.726
11 | 1.318 | 0.05631 | -0.004 | 23.397
11.5 | 1.356 | 0.06122 | -0.004 | 22.141
12 | 1.392 | 0.0664 | -0.005 | 20.969
12.5 | 1.427 | 0.07193 | -0.005 | 19.84
13 | 1.46 | 0.07777 | -0.005 | 18.778
13.5 | 1.492 | 0.08384 | -0.006 | 17.791
14 | 1.521 | 0.09035 | -0.006 | 16.833
14.5 | 1.547 | 0.09716 | -0.006 | 15.926
15 | 1.572 | 0.10439 | -0.007 | 15.055
15.5 | 1.593 | 0.11201 | -0.007 | 14.226
16 | 1.611 | 0.12003 | -0.007 | 13.424
16.5 | 1.626 | 0.12853 | -0.008 | 12.653
17 | 1.638 | 0.13743 | -0.008 | 11.922
17.5 | 1.648 | 0.14671 | -0.008 | 11.23
18 | 1.653 | 0.15672 | -0.008 | 10.545
18.5 | 1.654 | 0.16705 | -0.009 | 9.898
19 | 1.651 | 0.1779 | -0.009 | 9.279
19.5 | 1.644 | 0.18948 | -0.009 | 8.679
20 | 1.634 | 0.20151 | -0.009 | 8.11

## 14. Re 100k Mach 0.25 (2)
BIGFOIL.COM POLAR EXPORT
NACA23121
NACA23121 |  |  |  | Cl Max: | 1.1083 | at alpha= | 6.5 | deg
XFOIL ncrit=9 |  |  |  | L/D Max: | 31.638 | at alpha= | 5.5 | deg
Re: | 100000 |  |  | Cd Min: | 0.18505 | at alpha= | -18 | deg
Mach: | 0.25 |  |  | Cl=0 at alpha= | -1.864 | deg
|  |  |  | @ Cl=0.1, Cd= | 0.02431
|  |  |  | @ Cl=0.4, Cd= | 0.13633
|  |  |  | @ Cl=0.6, Cd= | 0.13633
alpha (deg) | Cl | Cd | Cm | Cl/Cd
-18 | -0.4345 | 0.18505 | -0.0164 | -2.348
-17.5 | -0.437 | 0.181 | -0.0197 | -2.4144
-17 | -0.4056 | 0.17376 | -0.0199 | -2.3343
-16.5 | -0.443 | 0.17044 | -0.0252 | -2.5992
-16 | -0.3814 | 0.16215 | -0.0231 | -2.3521
-15 | -0.5319 | 0.11296 | -0.0472 | -4.7087
-14.5 | -0.853 | 0.06387 | -0.0686 | -13.3553
-14 | -0.8919 | 0.05684 | -0.0661 | -15.6914
-13.5 | -0.9294 | 0.0511 | -0.0613 | -18.1879
-13 | -0.9687 | 0.04662 | -0.0536 | -20.7786
-12.5 | -0.9358 | 0.04362 | -0.051 | -21.4535
-12 | -0.9498 | 0.04064 | -0.0432 | -23.3711
-11.5 | -0.9138 | 0.0382 | -0.0404 | -23.9215
-11 | -0.8951 | 0.03599 | -0.0353 | -24.8708
-10.5 | -0.8858 | 0.03406 | -0.0287 | -26.007
-10 | -0.884 | 0.03249 | -0.0209 | -27.2084
-9.5 | -0.8913 | 0.03117 | -0.0116 | -28.5948
-9 | -0.9081 | 0.03008 | -0.0009 | -30.1895
-8.5 | -0.9343 | 0.02918 | 0.0114 | -32.0185
-8 | -0.9208 | 0.0281 | 0.0167 | -32.7687
-7.5 | -0.8725 | 0.02729 | 0.0167 | -31.9714
-7 | -0.8264 | 0.02697 | 0.0184 | -30.6415
-6.5 | -0.7653 | 0.02678 | 0.0182 | -28.5773
-6 | -0.7014 | 0.02648 | 0.0178 | -26.4879
-5.5 | -0.6248 | 0.02624 | 0.0157 | -23.811
-5 | -0.5448 | 0.0259 | 0.0132 | -21.0347
-4.5 | -0.4726 | 0.02548 | 0.0123 | -18.5479
-4 | -0.3567 | 0.02503 | 0.0041 | -14.2509
-3.5 | -0.2647 | 0.02438 | -0.0002 | -10.8573
-3 | -0.1834 | 0.02389 | -0.0026 | -7.6769
-2.5 | -0.1037 | 0.02355 | -0.0047 | -4.4034
-2 | -0.0219 | 0.02354 | -0.0071 | -0.93033
-1.5 | 0.0586 | 0.02402 | -0.0093 | 2.4396
-0.5 | 0.2272 | 0.0252 | -0.0151 | 9.0159
0 | 0.3002 | 0.02567 | -0.0164 | 11.6946
0.5 | 0.3577 | 0.02627 | -0.0152 | 13.6163
1 | 0.4189 | 0.02683 | -0.0148 | 15.6131
1.5 | 0.513 | 0.02777 | -0.0201 | 18.4732
2 | 0.5749 | 0.02837 | -0.0204 | 20.2644
2.5 | 0.6388 | 0.02896 | -0.0214 | 22.058
3 | 0.703 | 0.02957 | -0.0226 | 23.7741
3.5 | 0.7681 | 0.03025 | -0.0243 | 25.3917
4 | 0.8344 | 0.03098 | -0.0265 | 26.9335
4.5 | 0.9027 | 0.0317 | -0.0292 | 28.4763
5 | 0.9785 | 0.03236 | -0.0334 | 30.2379
5.5 | 1.0488 | 0.03315 | -0.0373 | 31.638
6 | 1.0855 | 0.03447 | -0.0357 | 31.4912
6.5 | 1.1083 | 0.03545 | -0.0307 | 31.2638
7 | 1.0975 | 0.03756 | -0.0212 | 29.2199
7.5 | 1.0991 | 0.03907 | -0.0133 | 28.1316
8 | 1.0941 | 0.04109 | -0.0047 | 26.6269
8.5 | 1.0157 | 0.04419 | 0.0133 | 22.9848
9 | 0.9181 | 0.04807 | 0.0315 | 19.0992
9.5 | 0.9739 | 0.04858 | 0.0331 | 20.0473
10 | 0.3209 | 0.12193 | 0.0241 | 2.6318
10.5 | 0.3628 | 0.12607 | 0.0257 | 2.8778
11 | 0.3354 | 0.13168 | 0.0253 | 2.5471
11.5 | 0.3824 | 0.13633 | 0.0268 | 2.805

## 15. Re 100k Mach 0.50 (1)
BIGFOIL.COM POLAR EXPORT
NACA23121
NACA23121 |  |  |  | Cl Max: | 1.306 | at alpha= | 11.5 | deg
JavaFoil+Calcfoil stall+Eppler ext transition |  |  |  | L/D Max: | 27.754 | at alpha= | 5 | deg
Re: | 100000 |  |  | Cd Min: | 0.01867 | at alpha= | -1.5 | deg
Mach: | 0.5 |  |  | Cl=0 at alpha= | -0.9589 | deg
|  |  |  | @ Cl=0.1, Cd= | 0.018912
|  |  |  | @ Cl=0.4, Cd= | 0.020989
|  |  |  | @ Cl=0.6, Cd= | 0.023538
alpha (deg) | Cl | Cd | Cm | Cl/Cd
-20 | -1.089 | 0.39643 | 0.019 | -2.746
-19.5 | -1.06 | 0.38574 | 0.018 | -2.748
-19 | -1.032 | 0.37731 | 0.018 | -2.736
-18.5 | -1.003 | 0.36149 | 0.017 | -2.775
-18 | -0.976 | 0.35996 | 0.017 | -2.71
-17.5 | -0.946 | 0.33742 | 0.016 | -2.805
-17 | -0.919 | 0.33186 | 0.016 | -2.769
-16.5 | -0.89 | 0.32009 | 0.015 | -2.78
-16 | -0.861 | 0.30108 | 0.015 | -2.859
-15.5 | -0.833 | 0.29555 | 0.014 | -2.818
-15 | -0.804 | 0.29334 | 0.014 | -2.741
-14.5 | -0.775 | 0.27805 | 0.013 | -2.787
-14 | -0.746 | 0.26053 | 0.012 | -2.864
-13.5 | -0.718 | 0.23734 | 0.012 | -3.026
-13 | -0.689 | 0.21627 | 0.011 | -3.185
-12.5 | -0.66 | 0.1885 | 0.01 | -3.501
-12 | -0.925 | 0.12507 | 0.011 | -7.399
-11.5 | -0.986 | 0.10829 | 0.011 | -9.109
-11 | -0.999 | 0.09689 | 0.011 | -10.31
-10.5 | -0.99 | 0.08783 | 0.012 | -11.276
-10 | -0.97 | 0.07944 | 0.012 | -12.214
-9.5 | -1.024 | 0.05164 | 0.017 | -19.831
-9 | -1.017 | 0.04115 | 0.017 | -24.721
-8.5 | -0.983 | 0.03639 | 0.017 | -27.016
-8 | -0.938 | 0.03314 | 0.017 | -28.303
-7.5 | -0.887 | 0.03065 | 0.017 | -28.927
-7 | -0.831 | 0.02861 | 0.016 | -29.034
-6.5 | -0.771 | 0.0269 | 0.016 | -28.659
-6 | -0.708 | 0.02308 | 0.015 | -30.668
-5.5 | -0.643 | 0.02206 | 0.014 | -29.156
-5 | -0.576 | 0.02122 | 0.014 | -27.163
-4.5 | -0.508 | 0.02054 | 0.013 | -24.742
-4 | -0.439 | 0.01998 | 0.013 | -21.96
-3.5 | -0.368 | 0.01953 | 0.012 | -18.856
-3 | -0.297 | 0.01918 | 0.012 | -15.483
-2.5 | -0.225 | 0.01892 | 0.011 | -11.892
-2 | -0.153 | 0.01875 | 0.01 | -8.133
-1.5 | -0.08 | 0.01867 | 0.01 | -4.263
-1 | -0.006 | 0.01868 | 0.009 | -0.346
-0.5 | 0.067 | 0.01877 | 0.008 | 3.551
0 | 0.139 | 0.01908 | 0.008 | 7.275
0.5 | 0.211 | 0.01944 | 0.007 | 10.841
1 | 0.282 | 0.01997 | 0.007 | 14.125
1.5 | 0.353 | 0.02058 | 0.006 | 17.132
2 | 0.422 | 0.02118 | 0.005 | 19.929
2.5 | 0.49 | 0.02191 | 0.005 | 22.386
3 | 0.557 | 0.02281 | 0.004 | 24.434
3.5 | 0.622 | 0.02391 | 0.003 | 26.03
4 | 0.686 | 0.02527 | 0.003 | 27.126
4.5 | 0.746 | 0.02695 | 0.002 | 27.698
5 | 0.805 | 0.02899 | 0.002 | 27.754
5.5 | 0.86 | 0.03148 | 0.001 | 27.335
6 | 0.914 | 0.0344 | 0 | 26.562
6.5 | 0.964 | 0.03791 | 0 | 25.436
7 | 1.013 | 0.04188 | -0.001 | 24.186
7.5 | 1.059 | 0.04641 | -0.001 | 22.817
8 | 1.103 | 0.05149 | -0.002 | 21.414
8.5 | 1.144 | 0.05707 | -0.002 | 20.05
9 | 1.183 | 0.06324 | -0.002 | 18.71
9.5 | 1.219 | 0.06988 | -0.003 | 17.443
10 | 1.251 | 0.07727 | -0.003 | 16.191
10.5 | 1.278 | 0.08547 | -0.004 | 14.951
11 | 1.297 | 0.09489 | -0.004 | 13.667
11.5 | 1.306 | 0.10576 | -0.004 | 12.352
12 | 1.298 | 0.11912 | -0.005 | 10.896
12.5 | 1.261 | 0.13693 | -0.005 | 9.207
13 | 1.139 | 0.16554 | -0.005 | 6.882
13.5 | 0.832 | 0.24494 | -0.004 | 3.398
14 | 0.863 | 0.28721 | -0.005 | 3.004
14.5 | 0.894 | 0.30556 | -0.005 | 2.924
15 | 0.924 | 0.32631 | -0.006 | 2.831
15.5 | 0.954 | 0.34254 | -0.006 | 2.785
16 | 0.985 | 0.35988 | -0.007 | 2.736
16.5 | 1.013 | 0.36868 | -0.007 | 2.748

## 16. Re 100k Mach 0.50 (2)
BIGFOIL.COM POLAR EXPORT
NACA23121
NACA23121 |  |  |  | Cl Max: | 0.7365 | at alpha= | 5 | deg
XFOIL ncrit=9 |  |  |  | L/D Max: | 17.6618 | at alpha= | 3.5 | deg
Re: | 100000 |  |  | Cd Min: | 0.136 | at alpha= | 10 | deg
Mach: | 0.5 |  |  | Cl=0 at alpha= | -2.285 | deg
|  |  |  | @ Cl=0.1, Cd= | 0.02745
|  |  |  | @ Cl=0.4, Cd= | 0.136
|  |  |  | @ Cl=0.6, Cd= | 0.136
alpha (deg) | Cl | Cd | Cm | Cl/Cd
-13.5 | -0.3569 | 0.13058 | -0.0414 | -2.7332
-13 | -0.3597 | 0.12196 | -0.0433 | -2.9493
-12.5 | -0.3782 | 0.11145 | -0.0464 | -3.3934
-12 | -0.4693 | 0.09001 | -0.0563 | -5.2139
-11.5 | -0.501 | 0.07984 | -0.0581 | -6.2751
-11 | -0.6146 | 0.0627 | -0.0633 | -9.8022
-10.5 | -0.691 | 0.0532 | -0.0612 | -12.9887
-10 | -0.7178 | 0.0487 | -0.0552 | -14.7392
-9.5 | -0.759 | 0.04476 | -0.047 | -16.9571
-9 | -0.7844 | 0.04238 | -0.0379 | -18.5087
-8.5 | -0.8258 | 0.04006 | -0.0274 | -20.6141
-8 | -0.7683 | 0.03648 | -0.0312 | -21.0609
-7.5 | -0.7173 | 0.03363 | -0.0326 | -21.3292
-7 | -0.6752 | 0.03169 | -0.0308 | -21.3064
-6.5 | -0.642 | 0.03102 | -0.0246 | -20.6963
-6 | -0.5774 | 0.03054 | -0.022 | -18.9064
-5.5 | -0.4876 | 0.02996 | -0.023 | -16.275
-5 | -0.3662 | 0.02976 | -0.0281 | -12.3051
-4.5 | -0.3367 | 0.02896 | -0.0204 | -11.6264
-4 | -0.2162 | 0.02878 | -0.0259 | -7.5122
-3.5 | -0.1271 | 0.02804 | -0.0274 | -4.5328
-3 | -0.0922 | 0.02764 | -0.0208 | -3.3357
-2.5 | -0.0221 | 0.02729 | -0.0194 | -0.80982
-2 | 0.0293 | 0.02731 | -0.0152 | 1.0729
-1.5 | 0.0925 | 0.02741 | -0.0128 | 3.3747
-1 | 0.1584 | 0.02776 | -0.0109 | 5.7061
-0.5 | 0.2183 | 0.02831 | -0.0082 | 7.7111
0 | 0.2972 | 0.0289 | -0.0084 | 10.2837
0.5 | 0.3505 | 0.02982 | -0.005 | 11.7539
1 | 0.4084 | 0.03087 | -0.0023 | 13.2297
1.5 | 0.4678 | 0.03201 | -0.0002 | 14.6142
2 | 0.5239 | 0.03339 | 0.0021 | 15.6903
2.5 | 0.5759 | 0.03498 | 0.0045 | 16.4637
3 | 0.6247 | 0.03684 | 0.0069 | 16.9571
3.5 | 0.6821 | 0.03862 | 0.0077 | 17.6618
4.5 | 0.6672 | 0.04572 | 0.0211 | 14.5932
5 | 0.7365 | 0.04806 | 0.0176 | 15.3246
5.5 | 0.5503 | 0.06914 | 0.0144 | 7.9592
6 | 0.4424 | 0.08341 | 0.0136 | 5.3039
6.5 | 0.4268 | 0.08686 | 0.0185 | 4.9137
7 | 0.3894 | 0.09315 | 0.0219 | 4.1804
7.5 | 0.3485 | 0.10036 | 0.0241 | 3.4725
8 | 0.3621 | 0.10304 | 0.0283 | 3.5142
8.5 | 0.3474 | 0.10937 | 0.03 | 3.1764
9 | 0.3229 | 0.11676 | 0.0304 | 2.7655
9.5 | 0.3187 | 0.12318 | 0.031 | 2.5873
10 | 0.3255 | 0.136 | 0.0282 | 2.3934

## 17. Re 250k Mach 0.00 (1)
BIGFOIL.COM POLAR EXPORT
NACA23121
NACA23121 |  |  |  | Cl Max: | 1.807 | at alpha= | 20 | deg
JavaFoil+Calcfoil stall+Eppler ext transition |  |  |  | L/D Max: | 53.624 | at alpha= | 6.5 | deg
Re: | 250000 |  |  | Cd Min: | 0.01153 | at alpha= | -2.5 | deg
Mach: | 0 |  |  | Cl=0 at alpha= | -0.95312 | deg
|  |  |  | @ Cl=0.1, Cd= | 0.012339
|  |  |  | @ Cl=0.4, Cd= | 0.012901
|  |  |  | @ Cl=0.6, Cd= | 0.014155
alpha (deg) | Cl | Cd | Cm | Cl/Cd
-20 | -1.492 | 0.16295 | 0.017 | -9.156
-19.5 | -1.487 | 0.15268 | 0.018 | -9.742
-19 | -1.483 | 0.14134 | 0.018 | -10.495
-18.5 | -1.487 | 0.12605 | 0.019 | -11.793
-18 | -1.49 | 0.11011 | 0.019 | -13.536
-17.5 | -1.488 | 0.09709 | 0.02 | -15.326
-17 | -1.487 | 0.084 | 0.02 | -17.696
-16.5 | -1.48 | 0.07336 | 0.02 | -20.174
-16 | -1.47 | 0.06429 | 0.02 | -22.866
-15.5 | -1.456 | 0.05662 | 0.02 | -25.721
-15 | -1.438 | 0.05041 | 0.02 | -28.53
-14.5 | -1.416 | 0.0451 | 0.02 | -31.406
-14 | -1.391 | 0.04075 | 0.02 | -34.132
-13.5 | -1.362 | 0.03706 | 0.02 | -36.756
-13 | -1.329 | 0.03395 | 0.019 | -39.159
-12.5 | -1.294 | 0.03128 | 0.019 | -41.359
-12 | -1.255 | 0.02871 | 0.019 | -43.723
-11.5 | -1.214 | 0.02688 | 0.018 | -45.177
-11 | -1.171 | 0.02519 | 0.018 | -46.468
-10.5 | -1.125 | 0.02373 | 0.018 | -47.399
-10 | -1.076 | 0.02244 | 0.017 | -47.953
-9.5 | -1.026 | 0.02129 | 0.017 | -48.19
-9 | -0.974 | 0.02027 | 0.016 | -48.046
-8.5 | -0.92 | 0.01954 | 0.016 | -47.079
-8 | -0.865 | 0.01871 | 0.015 | -46.218
-7.5 | -0.808 | 0.01794 | 0.015 | -45.056
-7 | -0.753 | 0.01465 | 0.014 | -51.383
-6.5 | -0.694 | 0.01421 | 0.014 | -48.805
-6 | -0.634 | 0.01355 | 0.013 | -46.741
-5.5 | -0.573 | 0.01319 | 0.013 | -43.404
-5 | -0.511 | 0.01289 | 0.012 | -39.663
-4.5 | -0.449 | 0.01261 | 0.012 | -35.619
-4 | -0.387 | 0.01238 | 0.011 | -31.251
-3.5 | -0.324 | 0.01217 | 0.011 | -26.615
-3 | -0.261 | 0.01169 | 0.01 | -22.302
-2.5 | -0.197 | 0.01153 | 0.01 | -17.105
-2 | -0.134 | 0.01226 | 0.009 | -10.886
-1.5 | -0.07 | 0.01223 | 0.009 | -5.691
-1 | -0.006 | 0.01223 | 0.008 | -0.463
-0.5 | 0.058 | 0.01228 | 0.007 | 4.746
0 | 0.122 | 0.01237 | 0.007 | 9.856
0.5 | 0.186 | 0.01252 | 0.006 | 14.816
1 | 0.249 | 0.01199 | 0.006 | 20.765
1.5 | 0.312 | 0.01229 | 0.005 | 25.384
2 | 0.375 | 0.01274 | 0.005 | 29.422
2.5 | 0.437 | 0.01314 | 0.004 | 33.256
3 | 0.499 | 0.01346 | 0.004 | 37.075
3.5 | 0.561 | 0.01404 | 0.003 | 39.949
4 | 0.622 | 0.01422 | 0.003 | 43.726
4.5 | 0.682 | 0.01488 | 0.002 | 45.855
5 | 0.742 | 0.01517 | 0.002 | 48.908
5.5 | 0.801 | 0.01574 | 0.001 | 50.898
6 | 0.859 | 0.01637 | 0 | 52.482
6.5 | 0.916 | 0.01709 | 0 | 53.624
7 | 0.972 | 0.0183 | -0.001 | 53.143
7.5 | 1.027 | 0.0192 | -0.001 | 53.478
8 | 1.08 | 0.02024 | -0.002 | 53.383
8.5 | 1.132 | 0.02144 | -0.002 | 52.788
9 | 1.182 | 0.02281 | -0.003 | 51.822
9.5 | 1.23 | 0.0244 | -0.003 | 50.415
10 | 1.277 | 0.02624 | -0.003 | 48.668
10.5 | 1.321 | 0.02834 | -0.004 | 46.625
11 | 1.364 | 0.03072 | -0.004 | 44.407
11.5 | 1.405 | 0.03344 | -0.005 | 42.026
12 | 1.444 | 0.03645 | -0.005 | 39.621
12.5 | 1.482 | 0.03984 | -0.005 | 37.191
13 | 1.517 | 0.04355 | -0.006 | 34.834
13.5 | 1.55 | 0.04765 | -0.006 | 32.537
14 | 1.582 | 0.05212 | -0.007 | 30.358
14.5 | 1.612 | 0.05692 | -0.007 | 28.314
15 | 1.639 | 0.06209 | -0.007 | 26.405
15.5 | 1.666 | 0.06762 | -0.008 | 24.631
16 | 1.689 | 0.07349 | -0.008 | 22.984
16.5 | 1.711 | 0.07971 | -0.008 | 21.463
17 | 1.731 | 0.08621 | -0.008 | 20.076
17.5 | 1.749 | 0.09305 | -0.009 | 18.797
18 | 1.765 | 0.10012 | -0.009 | 17.626
18.5 | 1.778 | 0.10745 | -0.009 | 16.547
19 | 1.789 | 0.11516 | -0.01 | 15.539
19.5 | 1.799 | 0.12309 | -0.01 | 14.615
20 | 1.807 | 0.13125 | -0.01 | 13.766

## 18. Re 250k Mach 0.00 (2)
BIGFOIL.COM POLAR EXPORT
NACA23121
NACA23121 |  |  |  | Cl Max: | 1.2571 | at alpha= | 16 | deg
XFOIL ncrit=9 |  |  |  | L/D Max: | 49.9407 | at alpha= | 9 | deg
Re: | 250000 |  |  | Cd Min: | 0.10258 | at alpha= | 20 | deg
Mach: | 0 |  |  | Cl=0 at alpha= | -0.82656 | deg
|  |  |  | @ Cl=0.1, Cd= | 0.012373
|  |  |  | @ Cl=0.4, Cd= | 0.014746
|  |  |  | @ Cl=0.6, Cd= | 0.017158
alpha (deg) | Cl | Cd | Cm | Cl/Cd
-20 | -1.0785 | 0.08003 | -0.0666 | -13.4762
-19.5 | -1.1113 | 0.07091 | -0.0692 | -15.672
-19 | -1.0863 | 0.0681 | -0.0687 | -15.9515
-18.5 | -1.0782 | 0.06388 | -0.0689 | -16.8785
-18 | -1.0775 | 0.05904 | -0.0689 | -18.2503
-17.5 | -1.0837 | 0.05395 | -0.0685 | -20.0871
-17 | -1.0493 | 0.05214 | -0.0672 | -20.1247
-16.5 | -1.034 | 0.04907 | -0.0661 | -21.0719
-16 | -1.0278 | 0.04551 | -0.0646 | -22.584
-15.5 | -0.998 | 0.0436 | -0.0629 | -22.8899
-15 | -0.9805 | 0.0411 | -0.0609 | -23.8564
-14.5 | -0.9618 | 0.03872 | -0.0585 | -24.8399
-14 | -0.9429 | 0.03658 | -0.0559 | -25.7764
-13.5 | -0.9274 | 0.0344 | -0.0528 | -26.9593
-13 | -0.9109 | 0.03239 | -0.0492 | -28.1229
-12.5 | -0.8982 | 0.03047 | -0.045 | -29.4782
-12 | -0.8905 | 0.02857 | -0.0399 | -31.1691
-11.5 | -0.8863 | 0.02691 | -0.0337 | -32.9357
-11 | -0.8911 | 0.02544 | -0.0258 | -35.0275
-10.5 | -0.9057 | 0.02419 | -0.016 | -37.4411
-10 | -0.887 | 0.02281 | -0.0123 | -38.8865
-9.5 | -0.83 | 0.02095 | -0.0155 | -39.6181
-9 | -0.7805 | 0.01896 | -0.0171 | -41.1656
-8.5 | -0.7326 | 0.01734 | -0.0175 | -42.2491
-8 | -0.6743 | 0.01624 | -0.0188 | -41.5209
-7.5 | -0.6027 | 0.01522 | -0.0222 | -39.5992
-7 | -0.5418 | 0.01444 | -0.0232 | -37.5208
-6.5 | -0.4825 | 0.01375 | -0.0236 | -35.0909
-6 | -0.4296 | 0.01324 | -0.0226 | -32.4471
-5.5 | -0.3879 | 0.01293 | -0.0192 | -30
-5 | -0.3438 | 0.01267 | -0.0163 | -27.135
-4.5 | -0.3064 | 0.01254 | -0.012 | -24.4338
-4 | -0.2687 | 0.0124 | -0.0077 | -21.6694
-3.5 | -0.2254 | 0.01227 | -0.0046 | -18.37
-3 | -0.1826 | 0.01218 | -0.0014 | -14.9918
-2.5 | -0.1413 | 0.0121 | 0.002 | -11.6777
-2 | -0.099 | 0.01207 | 0.0053 | -8.2022
-1.5 | -0.0566 | 0.01207 | 0.0085 | -4.6893
-1 | -0.0145 | 0.01211 | 0.0119 | -1.1974
-0.5 | 0.0273 | 0.01219 | 0.0152 | 2.2395
0 | 0.073 | 0.01228 | 0.0178 | 5.9446
0.5 | 0.1194 | 0.01244 | 0.0202 | 9.5981
1 | 0.1661 | 0.01266 | 0.0226 | 13.1201
1.5 | 0.214 | 0.01295 | 0.0247 | 16.5251
2 | 0.2644 | 0.01335 | 0.0263 | 19.8052
2.5 | 0.3202 | 0.01387 | 0.0267 | 23.0858
3 | 0.3801 | 0.01451 | 0.0262 | 26.1957
3.5 | 0.4383 | 0.0152 | 0.026 | 28.8355
4 | 0.5156 | 0.01613 | 0.0218 | 31.9653
4.5 | 0.5824 | 0.01694 | 0.0196 | 34.3802
5 | 0.656 | 0.01785 | 0.0161 | 36.7507
5.5 | 0.7205 | 0.01864 | 0.0142 | 38.6534
6 | 0.776 | 0.01947 | 0.0138 | 39.8562
6.5 | 0.8549 | 0.02023 | 0.0087 | 42.259
7 | 0.9134 | 0.02096 | 0.0076 | 43.5782
7.5 | 0.9872 | 0.0218 | 0.0031 | 45.2844
8 | 1.0477 | 0.02231 | 0.0012 | 46.961
8.5 | 1.1115 | 0.02315 | -0.0016 | 48.013
9 | 1.1781 | 0.02359 | -0.0052 | 49.9407
9.5 | 1.1855 | 0.02432 | 0.0023 | 48.7459
10 | 1.1734 | 0.02485 | 0.013 | 47.2193
10.5 | 1.1735 | 0.02554 | 0.0214 | 45.9475
11 | 1.1853 | 0.02654 | 0.0276 | 44.6609
11.5 | 1.1816 | 0.02762 | 0.0357 | 42.7806
12 | 1.1904 | 0.02876 | 0.0416 | 41.3908
12.5 | 1.2021 | 0.03027 | 0.0466 | 39.7126
13 | 1.2047 | 0.03203 | 0.0519 | 37.6116
13.5 | 1.2295 | 0.03342 | 0.0548 | 36.7893
14 | 1.2218 | 0.03619 | 0.0594 | 33.7607
14.5 | 1.2301 | 0.03853 | 0.0623 | 31.9258
15 | 1.2396 | 0.0412 | 0.0647 | 30.0874
15.5 | 1.2364 | 0.04488 | 0.0667 | 27.549
16 | 1.2571 | 0.04705 | 0.068 | 26.7184
16.5 | 1.2369 | 0.05287 | 0.0686 | 23.3951
17 | 1.2446 | 0.05652 | 0.0689 | 22.0205
17.5 | 1.2331 | 0.06243 | 0.0684 | 19.7517
18 | 1.2261 | 0.0682 | 0.0673 | 17.978
18.5 | 1.2221 | 0.07382 | 0.0661 | 16.5551
19 | 1.1938 | 0.0829 | 0.0629 | 14.4005
19.5 | 1.2103 | 0.08617 | 0.0624 | 14.0455
20 | 1.1349 | 0.10258 | 0.055 | 11.0636

## 19. Re 250k Mach 0.10 (1)
BIGFOIL.COM POLAR EXPORT
NACA23121
NACA23121 |  |  |  | Cl Max: | 1.791 | at alpha= | 20 | deg
JavaFoil+Calcfoil stall+Eppler ext transition |  |  |  | L/D Max: | 53.329 | at alpha= | 6.5 | deg
Re: | 250000 |  |  | Cd Min: | 0.01173 | at alpha= | -3 | deg
Mach: | 0.1 |  |  | Cl=0 at alpha= | -0.95385 | deg
|  |  |  | @ Cl=0.1, Cd= | 0.012394
|  |  |  | @ Cl=0.4, Cd= | 0.012965
|  |  |  | @ Cl=0.6, Cd= | 0.014135
alpha (deg) | Cl | Cd | Cm | Cl/Cd
-20 | -1.473 | 0.16681 | 0.017 | -8.832
-19.5 | -1.47 | 0.157 | 0.017 | -9.36
-19 | -1.466 | 0.14655 | 0.018 | -10.001
-18.5 | -1.464 | 0.13402 | 0.018 | -10.926
-18 | -1.469 | 0.11813 | 0.019 | -12.435
-17.5 | -1.471 | 0.10325 | 0.019 | -14.243
-17 | -1.47 | 0.08962 | 0.02 | -16.408
-16.5 | -1.468 | 0.07731 | 0.02 | -18.992
-16 | -1.461 | 0.06739 | 0.02 | -21.677
-15.5 | -1.449 | 0.05916 | 0.02 | -24.488
-15 | -1.433 | 0.05235 | 0.02 | -27.371
-14.5 | -1.413 | 0.04668 | 0.02 | -30.264
-14 | -1.389 | 0.04197 | 0.02 | -33.096
-13.5 | -1.361 | 0.03805 | 0.02 | -35.772
-13 | -1.33 | 0.03474 | 0.02 | -38.279
-12.5 | -1.295 | 0.03193 | 0.019 | -40.554
-12 | -1.257 | 0.02924 | 0.019 | -42.988
-11.5 | -1.217 | 0.02722 | 0.018 | -44.698
-11 | -1.173 | 0.02558 | 0.018 | -45.866
-10.5 | -1.128 | 0.02405 | 0.018 | -46.898
-10 | -1.079 | 0.0227 | 0.017 | -47.541
-9.5 | -1.029 | 0.02153 | 0.017 | -47.803
-9 | -0.977 | 0.02047 | 0.016 | -47.726
-8.5 | -0.923 | 0.01953 | 0.016 | -47.285
-8 | -0.868 | 0.01888 | 0.015 | -45.99
-7.5 | -0.811 | 0.01807 | 0.015 | -44.909
-7 | -0.756 | 0.01475 | 0.014 | -51.253
-6.5 | -0.697 | 0.01429 | 0.014 | -48.773
-6 | -0.636 | 0.01363 | 0.013 | -46.682
-5.5 | -0.575 | 0.01326 | 0.013 | -43.381
-5 | -0.514 | 0.01296 | 0.012 | -39.644
-4.5 | -0.451 | 0.01267 | 0.012 | -35.623
-4 | -0.389 | 0.01243 | 0.011 | -31.259
-3.5 | -0.325 | 0.01224 | 0.011 | -26.599
-3 | -0.262 | 0.01173 | 0.01 | -22.336
-2.5 | -0.198 | 0.01239 | 0.01 | -15.995
-2 | -0.134 | 0.01231 | 0.009 | -10.896
-1.5 | -0.07 | 0.01228 | 0.009 | -5.696
-1 | -0.006 | 0.01228 | 0.008 | -0.463
-0.5 | 0.059 | 0.01233 | 0.007 | 4.749
0 | 0.123 | 0.01243 | 0.007 | 9.859
0.5 | 0.186 | 0.01259 | 0.006 | 14.812
1 | 0.25 | 0.01279 | 0.006 | 19.554
1.5 | 0.313 | 0.01235 | 0.005 | 25.375
2 | 0.376 | 0.01282 | 0.005 | 29.371
2.5 | 0.439 | 0.0132 | 0.004 | 33.256
3 | 0.501 | 0.01353 | 0.004 | 37.056
3.5 | 0.563 | 0.01389 | 0.003 | 40.544
4 | 0.625 | 0.0143 | 0.003 | 43.669
4.5 | 0.685 | 0.01476 | 0.002 | 46.419
5 | 0.745 | 0.01528 | 0.002 | 48.769
5.5 | 0.805 | 0.01586 | 0.001 | 50.727
6 | 0.863 | 0.01651 | 0 | 52.249
6.5 | 0.92 | 0.01725 | 0 | 53.329
7 | 0.976 | 0.01849 | -0.001 | 52.785
7.5 | 1.031 | 0.01942 | -0.001 | 53.068
8 | 1.084 | 0.02049 | -0.002 | 52.897
8.5 | 1.135 | 0.02174 | -0.002 | 52.23
9 | 1.185 | 0.02316 | -0.003 | 51.192
9.5 | 1.234 | 0.02482 | -0.003 | 49.695
10 | 1.28 | 0.02672 | -0.003 | 47.901
10.5 | 1.324 | 0.02891 | -0.004 | 45.802
11 | 1.367 | 0.03138 | -0.004 | 43.557
11.5 | 1.408 | 0.0342 | -0.005 | 41.156
12 | 1.446 | 0.03735 | -0.005 | 38.726
12.5 | 1.483 | 0.04084 | -0.006 | 36.316
13 | 1.518 | 0.04469 | -0.006 | 33.97
13.5 | 1.551 | 0.04893 | -0.006 | 31.696
14 | 1.582 | 0.05354 | -0.007 | 29.551
14.5 | 1.611 | 0.05851 | -0.007 | 27.529
15 | 1.638 | 0.06386 | -0.007 | 25.646
15.5 | 1.663 | 0.06956 | -0.008 | 23.909
16 | 1.686 | 0.07563 | -0.008 | 22.29
16.5 | 1.706 | 0.08196 | -0.008 | 20.818
17 | 1.725 | 0.08871 | -0.008 | 19.446
17.5 | 1.742 | 0.09575 | -0.009 | 18.194
18 | 1.756 | 0.10308 | -0.009 | 17.037
18.5 | 1.768 | 0.11064 | -0.009 | 15.979
19 | 1.777 | 0.11856 | -0.009 | 14.993
19.5 | 1.785 | 0.12672 | -0.01 | 14.087
20 | 1.791 | 0.13516 | -0.01 | 13.249

## 20. Re 250k Mach 0.10 (2)
BIGFOIL.COM POLAR EXPORT
NACA23121
NACA23121 |  |  |  | Cl Max: | 1.2443 | at alpha= | 17 | deg
XFOIL ncrit=9 |  |  |  | L/D Max: | 49.2337 | at alpha= | 9 | deg
Re: | 250000 |  |  | Cd Min: | 0.11009 | at alpha= | 20 | deg
Mach: | 0.1 |  |  | Cl=0 at alpha= | -0.83985 | deg
|  |  |  | @ Cl=0.1, Cd= | 0.012419
|  |  |  | @ Cl=0.4, Cd= | 0.014854
|  |  |  | @ Cl=0.6, Cd= | 0.0173
alpha (deg) | Cl | Cd | Cm | Cl/Cd
-20 | -1.0389 | 0.08629 | -0.065 | -12.0396
-19.5 | -1.0805 | 0.07556 | -0.0689 | -14.2999
-19 | -1.0709 | 0.07101 | -0.0691 | -15.081
-18.5 | -1.0614 | 0.06679 | -0.0694 | -15.8916
-18 | -1.0622 | 0.06162 | -0.0697 | -17.2379
-17.5 | -1.0689 | 0.05624 | -0.0696 | -19.006
-17 | -1.044 | 0.05359 | -0.0684 | -19.4812
-16.5 | -1.027 | 0.05057 | -0.0673 | -20.3085
-16 | -1.0197 | 0.04695 | -0.0659 | -21.7188
-15.5 | -0.9951 | 0.04461 | -0.0642 | -22.3067
-15 | -0.9761 | 0.04213 | -0.0622 | -23.1688
-14.5 | -0.9625 | 0.03942 | -0.0598 | -24.4165
-14 | -0.9395 | 0.0374 | -0.0573 | -25.1203
-13.5 | -0.9244 | 0.03515 | -0.0542 | -26.2987
-13 | -0.907 | 0.0331 | -0.0507 | -27.4018
-12.5 | -0.8943 | 0.03114 | -0.0466 | -28.7187
-12 | -0.886 | 0.02915 | -0.0416 | -30.3945
-11.5 | -0.8798 | 0.02753 | -0.0357 | -31.9579
-11 | -0.8855 | 0.02589 | -0.0278 | -34.2024
-10.5 | -0.8981 | 0.02462 | -0.0184 | -36.4785
-10 | -0.8836 | 0.02326 | -0.0139 | -37.988
-9.5 | -0.8261 | 0.02134 | -0.0172 | -38.7113
-9 | -0.7761 | 0.01928 | -0.0189 | -40.2541
-8 | -0.671 | 0.01635 | -0.0205 | -41.0398
-7.5 | -0.6001 | 0.0153 | -0.0238 | -39.2222
-7 | -0.539 | 0.01448 | -0.0247 | -37.2238
-6.5 | -0.4794 | 0.0138 | -0.0251 | -34.7391
-6 | -0.4311 | 0.01332 | -0.0231 | -32.3649
-5.5 | -0.3871 | 0.01298 | -0.0201 | -29.8228
-5 | -0.342 | 0.01271 | -0.0173 | -26.9079
-4.5 | -0.3063 | 0.01258 | -0.0125 | -24.3482
-4 | -0.2698 | 0.01247 | -0.0079 | -21.6359
-3.5 | -0.2257 | 0.01234 | -0.0049 | -18.2901
-3 | -0.1841 | 0.01224 | -0.0014 | -15.0408
-2.5 | -0.142 | 0.01216 | 0.002 | -11.6776
-2 | -0.0991 | 0.01213 | 0.0052 | -8.1698
-1.5 | -0.0559 | 0.01214 | 0.0084 | -4.6046
-1 | -0.0131 | 0.01219 | 0.0116 | -1.0747
-0.5 | 0.0278 | 0.01224 | 0.0152 | 2.2712
0 | 0.0709 | 0.01232 | 0.0184 | 5.7549
0.5 | 0.1179 | 0.01248 | 0.0208 | 9.4471
1 | 0.1653 | 0.01271 | 0.0231 | 13.0055
1.5 | 0.2137 | 0.01301 | 0.0252 | 16.4258
2 | 0.2644 | 0.01341 | 0.0268 | 19.7166
2.5 | 0.3196 | 0.01395 | 0.0274 | 22.9104
3 | 0.3787 | 0.0146 | 0.0272 | 25.9384
3.5 | 0.4365 | 0.01529 | 0.0271 | 28.5481
4 | 0.5154 | 0.01621 | 0.0227 | 31.7952
4.5 | 0.582 | 0.01708 | 0.0207 | 34.0749
5 | 0.6566 | 0.01799 | 0.0171 | 36.4981
5.5 | 0.7204 | 0.01876 | 0.0154 | 38.4009
6 | 0.7762 | 0.01959 | 0.0151 | 39.6223
6.5 | 0.8568 | 0.02046 | 0.0098 | 41.8768
7 | 0.9142 | 0.02112 | 0.0089 | 43.286
7.5 | 0.9868 | 0.02197 | 0.0048 | 44.9158
8 | 1.0484 | 0.02252 | 0.0028 | 46.5542
8.5 | 1.1119 | 0.02336 | 0.0001 | 47.5985
9 | 1.1757 | 0.02388 | -0.0029 | 49.2337
9.5 | 1.1781 | 0.02459 | 0.0055 | 47.9097
10 | 1.1688 | 0.0252 | 0.0157 | 46.381
10.5 | 1.1711 | 0.02596 | 0.0237 | 45.1117
11 | 1.1779 | 0.02703 | 0.0306 | 43.5775
11.5 | 1.1769 | 0.02817 | 0.0382 | 41.7785
12 | 1.1911 | 0.02934 | 0.0433 | 40.5965
12.5 | 1.1943 | 0.03108 | 0.0491 | 38.4266
13 | 1.1998 | 0.03286 | 0.054 | 36.5125
13.5 | 1.2185 | 0.03457 | 0.0573 | 35.2473
14 | 1.2131 | 0.03744 | 0.0614 | 32.4012
14.5 | 1.2262 | 0.03963 | 0.064 | 30.9412
15 | 1.2255 | 0.04309 | 0.0664 | 28.4405
15.5 | 1.2269 | 0.04661 | 0.0681 | 26.3227
16 | 1.2361 | 0.04984 | 0.0693 | 24.8014
16.5 | 1.2211 | 0.05551 | 0.0695 | 21.9978
17 | 1.2443 | 0.05773 | 0.0703 | 21.5538
17.5 | 1.2078 | 0.06651 | 0.0684 | 18.1597
18 | 1.2132 | 0.07097 | 0.0677 | 17.0945
18.5 | 1.1826 | 0.08012 | 0.0648 | 14.7604
19 | 1.1713 | 0.0872 | 0.0624 | 13.4323
19.5 | 1.1403 | 0.09719 | 0.0585 | 11.7327
20 | 1.0931 | 0.11009 | 0.0525 | 9.9291

## 21. Re 250k Mach 0.25 (1)
BIGFOIL.COM POLAR EXPORT
NACA23121
NACA23121 |  |  |  | Cl Max: | 1.686 | at alpha= | 18 | deg
JavaFoil+Calcfoil stall+Eppler ext transition |  |  |  | L/D Max: | 50.767 | at alpha= | 7 | deg
Re: | 250000 |  |  | Cd Min: | 0.01221 | at alpha= | -3.5 | deg
Mach: | 0.25 |  |  | Cl=0 at alpha= | -0.95454 | deg
|  |  |  | @ Cl=0.1, Cd= | 0.012683
|  |  |  | @ Cl=0.4, Cd= | 0.013828
|  |  |  | @ Cl=0.6, Cd= | 0.014511
alpha (deg) | Cl | Cd | Cm | Cl/Cd
-20 | -1.325 | 0.19052 | 0.016 | -6.954
-19.5 | -1.337 | 0.17976 | 0.016 | -7.44
-19 | -1.346 | 0.1696 | 0.016 | -7.939
-18.5 | -1.353 | 0.15956 | 0.016 | -8.478
-18 | -1.355 | 0.15006 | 0.016 | -9.029
-17.5 | -1.355 | 0.13966 | 0.016 | -9.703
-17 | -1.353 | 0.12936 | 0.017 | -10.46
-16.5 | -1.358 | 0.11494 | 0.017 | -11.816
-16 | -1.372 | 0.09636 | 0.019 | -14.241
-15.5 | -1.382 | 0.08018 | 0.019 | -17.236
-15 | -1.384 | 0.06773 | 0.02 | -20.428
-14.5 | -1.378 | 0.058 | 0.02 | -23.766
-14 | -1.366 | 0.05063 | 0.02 | -26.982
-13.5 | -1.348 | 0.04474 | 0.02 | -30.12
-13 | -1.324 | 0.04004 | 0.02 | -33.055
-12.5 | -1.295 | 0.03617 | 0.019 | -35.806
-12 | -1.263 | 0.03299 | 0.019 | -38.271
-11.5 | -1.226 | 0.03001 | 0.019 | -40.854
-11 | -1.186 | 0.02778 | 0.018 | -42.682
-10.5 | -1.143 | 0.02601 | 0.018 | -43.934
-10 | -1.096 | 0.02436 | 0.018 | -44.998
-9.5 | -1.047 | 0.02293 | 0.017 | -45.65
-9 | -0.995 | 0.02168 | 0.017 | -45.917
-8.5 | -0.942 | 0.02058 | 0.016 | -45.781
-8 | -0.887 | 0.0196 | 0.016 | -45.232
-7.5 | -0.83 | 0.01868 | 0.015 | -44.42
-7 | -0.771 | 0.01775 | 0.015 | -43.444
-6.5 | -0.714 | 0.01453 | 0.014 | -49.113
-6 | -0.652 | 0.01405 | 0.014 | -46.414
-5.5 | -0.59 | 0.01366 | 0.013 | -43.172
-5 | -0.527 | 0.01331 | 0.013 | -39.579
-4.5 | -0.463 | 0.01301 | 0.012 | -35.6
-4 | -0.399 | 0.01244 | 0.012 | -32.046
-3.5 | -0.334 | 0.01221 | 0.011 | -27.36
-3 | -0.269 | 0.01279 | 0.011 | -21.02
-2.5 | -0.203 | 0.01268 | 0.01 | -16.046
-2 | -0.138 | 0.0126 | 0.009 | -10.931
-1.5 | -0.072 | 0.01255 | 0.009 | -5.723
-1 | -0.006 | 0.01256 | 0.008 | -0.465
-0.5 | 0.06 | 0.01261 | 0.008 | 4.766
0 | 0.126 | 0.01273 | 0.007 | 9.883
0.5 | 0.191 | 0.01289 | 0.007 | 14.847
1 | 0.257 | 0.01313 | 0.006 | 19.545
1.5 | 0.322 | 0.01346 | 0.005 | 23.892
2 | 0.386 | 0.0139 | 0.005 | 27.769
2.5 | 0.45 | 0.01357 | 0.004 | 33.168
3 | 0.514 | 0.01394 | 0.004 | 36.869
3.5 | 0.577 | 0.01435 | 0.003 | 40.229
4 | 0.64 | 0.01479 | 0.003 | 43.244
4.5 | 0.702 | 0.01532 | 0.002 | 45.798
5 | 0.763 | 0.01591 | 0.002 | 47.942
5.5 | 0.823 | 0.01658 | 0.001 | 49.616
6 | 0.881 | 0.01779 | 0 | 49.547
6.5 | 0.939 | 0.01862 | 0 | 50.425
7 | 0.995 | 0.0196 | -0.001 | 50.767
7.5 | 1.05 | 0.02073 | -0.001 | 50.646
8 | 1.103 | 0.02204 | -0.002 | 50.037
8.5 | 1.154 | 0.02355 | -0.002 | 49
9 | 1.203 | 0.02534 | -0.003 | 47.483
9.5 | 1.25 | 0.02737 | -0.003 | 45.675
10 | 1.295 | 0.02973 | -0.003 | 43.568
10.5 | 1.338 | 0.03242 | -0.004 | 41.28
11 | 1.379 | 0.03549 | -0.004 | 38.854
11.5 | 1.417 | 0.03892 | -0.005 | 36.42
12 | 1.454 | 0.04278 | -0.005 | 33.984
12.5 | 1.488 | 0.04702 | -0.006 | 31.641
13 | 1.519 | 0.05171 | -0.006 | 29.384
13.5 | 1.549 | 0.05681 | -0.006 | 27.261
14 | 1.576 | 0.06236 | -0.007 | 25.267
14.5 | 1.599 | 0.06834 | -0.007 | 23.402
15 | 1.621 | 0.07476 | -0.007 | 21.681
15.5 | 1.64 | 0.08161 | -0.008 | 20.095
16 | 1.655 | 0.0889 | -0.008 | 18.615
16.5 | 1.667 | 0.0965 | -0.008 | 17.278
17 | 1.677 | 0.10453 | -0.008 | 16.041
17.5 | 1.684 | 0.11299 | -0.009 | 14.9
18 | 1.686 | 0.12185 | -0.009 | 13.837
18.5 | 1.685 | 0.13111 | -0.009 | 12.849
19 | 1.68 | 0.14078 | -0.009 | 11.933
19.5 | 1.672 | 0.1508 | -0.01 | 11.087
20 | 1.66 | 0.16125 | -0.01 | 10.297

## 22. Re 250k Mach 0.25 (2)
BIGFOIL.COM POLAR EXPORT
NACA23121
NACA23121 |  |  |  | Cl Max: | 1.1735 | at alpha= | 14 | deg
XFOIL ncrit=9 |  |  |  | L/D Max: | 44.9012 | at alpha= | 8.5 | deg
Re: | 250000 |  |  | Cd Min: | 0.17902 | at alpha= | 19 | deg
Mach: | 0.25 |  |  | Cl=0 at alpha= | -0.81278 | deg
|  |  |  | @ Cl=0.1, Cd= | 0.01278
|  |  |  | @ Cl=0.4, Cd= | 0.015249
|  |  |  | @ Cl=0.6, Cd= | 0.017845
alpha (deg) | Cl | Cd | Cm | Cl/Cd
-19 | -0.8594 | 0.10515 | -0.058 | -8.1731
-18.5 | -0.8994 | 0.09276 | -0.0639 | -9.696
-18 | -0.9346 | 0.08186 | -0.0684 | -11.4171
-17.5 | -0.9656 | 0.0723 | -0.0715 | -13.3555
-17 | -0.9932 | 0.06394 | -0.0733 | -15.5333
-16.5 | -0.9773 | 0.06017 | -0.0724 | -16.2423
-16 | -0.9713 | 0.05578 | -0.0717 | -17.4131
-15.5 | -0.9712 | 0.0511 | -0.0707 | -19.0059
-15 | -0.9524 | 0.04805 | -0.0688 | -19.821
-14.5 | -0.9367 | 0.04504 | -0.0667 | -20.7971
-14 | -0.9255 | 0.04186 | -0.0642 | -22.1094
-13.5 | -0.904 | 0.03958 | -0.0614 | -22.8398
-13 | -0.8902 | 0.03703 | -0.0581 | -24.04
-12.5 | -0.8738 | 0.0348 | -0.0543 | -25.1092
-12 | -0.8623 | 0.03266 | -0.0499 | -26.4023
-11.5 | -0.8555 | 0.03056 | -0.0445 | -27.9941
-11 | -0.8542 | 0.02872 | -0.0379 | -29.7423
-10.5 | -0.8636 | 0.0271 | -0.0295 | -31.8672
-10 | -0.8699 | 0.02559 | -0.0217 | -33.9937
-9.5 | -0.8092 | 0.02331 | -0.0256 | -34.7147
-9 | -0.7553 | 0.02095 | -0.0282 | -36.0525
-8.5 | -0.7097 | 0.01863 | -0.0288 | -38.0945
-8 | -0.6571 | 0.01694 | -0.0293 | -38.7898
-7.5 | -0.5866 | 0.01569 | -0.0321 | -37.3869
-7 | -0.5222 | 0.01477 | -0.0333 | -35.3555
-6.5 | -0.4717 | 0.01408 | -0.0314 | -33.5014
-6 | -0.4251 | 0.01362 | -0.0285 | -31.2115
-5.5 | -0.3814 | 0.0133 | -0.0249 | -28.6767
-5 | -0.3456 | 0.01311 | -0.0198 | -26.3616
-4.5 | -0.3041 | 0.01291 | -0.0158 | -23.5554
-4 | -0.269 | 0.01281 | -0.0104 | -20.9992
-3.5 | -0.228 | 0.01269 | -0.0063 | -17.9669
-3 | -0.1848 | 0.0126 | -0.0027 | -14.6667
-2.5 | -0.1427 | 0.01253 | 0.0012 | -11.3887
-2 | -0.1013 | 0.01249 | 0.0051 | -8.1105
-1.5 | -0.0597 | 0.01248 | 0.009 | -4.7837
-1 | -0.017 | 0.0125 | 0.0127 | -1.36
-0.5 | 0.0284 | 0.01256 | 0.0159 | 2.2611
0 | 0.0738 | 0.01269 | 0.019 | 5.8156
0.5 | 0.1175 | 0.01284 | 0.0226 | 9.1511
1 | 0.1597 | 0.01303 | 0.0263 | 12.2563
1.5 | 0.2035 | 0.01328 | 0.0297 | 15.3238
2 | 0.2554 | 0.01368 | 0.0316 | 18.6696
2.5 | 0.309 | 0.01419 | 0.033 | 21.7759
3 | 0.3651 | 0.01481 | 0.0338 | 24.6523
3.5 | 0.4223 | 0.01553 | 0.0344 | 27.1925
4 | 0.5084 | 0.01659 | 0.0291 | 30.645
4.5 | 0.5743 | 0.01749 | 0.0277 | 32.8359
5 | 0.6554 | 0.01861 | 0.0233 | 35.2176
5.5 | 0.7205 | 0.01958 | 0.0219 | 36.7978
6 | 0.7749 | 0.02032 | 0.0225 | 38.1348
6.5 | 0.8558 | 0.02133 | 0.0177 | 40.1219
7 | 0.9196 | 0.02229 | 0.0161 | 41.2562
7.5 | 0.976 | 0.02307 | 0.0156 | 42.306
8 | 1.0532 | 0.02402 | 0.011 | 43.8468
8.5 | 1.114 | 0.02481 | 0.0091 | 44.9012
9 | 1.1575 | 0.02579 | 0.0101 | 44.8817
9.5 | 1.1471 | 0.02657 | 0.0204 | 43.1728
10 | 1.1488 | 0.02746 | 0.0285 | 41.8354
10.5 | 1.1487 | 0.02877 | 0.0364 | 39.927
11 | 1.1439 | 0.0302 | 0.0442 | 37.8775
11.5 | 1.1619 | 0.03152 | 0.0492 | 36.8623
12 | 1.1513 | 0.03392 | 0.0559 | 33.9416
12.5 | 1.156 | 0.0361 | 0.0605 | 32.0222
13 | 1.1656 | 0.03851 | 0.0642 | 30.2675
13.5 | 1.1547 | 0.04232 | 0.0677 | 27.285
14 | 1.1735 | 0.04452 | 0.07 | 26.3589
14.5 | 1.149 | 0.05034 | 0.0717 | 22.8248
15 | 1.1492 | 0.05458 | 0.0726 | 21.0553
15.5 | 1.1397 | 0.06016 | 0.0728 | 18.9445
16 | 1.1078 | 0.06857 | 0.071 | 16.1558
16.5 | 1.1198 | 0.07243 | 0.071 | 15.4604
17 | 0.9392 | 0.10179 | 0.0577 | 9.2268
17.5 | 0.9531 | 0.10592 | 0.0568 | 8.9983
19 | 0.6652 | 0.17902 | 0.0213 | 3.7158

## 23. Re 250k Mach 0.50 (1)
BIGFOIL.COM POLAR EXPORT
NACA23121
NACA23121 |  |  |  | Cl Max: | 1.341 | at alpha= | 11.5 | deg
JavaFoil+Calcfoil stall+Eppler ext transition |  |  |  | L/D Max: | 41.651 | at alpha= | 5.5 | deg
Re: | 250000 |  |  | Cd Min: | 0.01381 | at alpha= | -1.5 | deg
Mach: | 0.5 |  |  | Cl=0 at alpha= | -0.9589 | deg
|  |  |  | @ Cl=0.1, Cd= | 0.014005
|  |  |  | @ Cl=0.4, Cd= | 0.015586
|  |  |  | @ Cl=0.6, Cd= | 0.017045
alpha (deg) | Cl | Cd | Cm | Cl/Cd
-15.5 | -0.833 | 0.22406 | 0.014 | -3.718
-15 | -0.804 | 0.21978 | 0.014 | -3.658
-14.5 | -0.775 | 0.20834 | 0.013 | -3.72
-14 | -0.746 | 0.19115 | 0.012 | -3.904
-13.5 | -0.718 | 0.17787 | 0.012 | -4.038
-13 | -0.689 | 0.16237 | 0.011 | -4.244
-12.5 | -0.66 | 0.14519 | 0.01 | -4.546
-12 | -0.928 | 0.10541 | 0.012 | -8.807
-11.5 | -0.995 | 0.09131 | 0.013 | -10.896
-11 | -1.079 | 0.06099 | 0.018 | -17.684
-10.5 | -1.115 | 0.04453 | 0.019 | -25.025
-10 | -1.107 | 0.03772 | 0.019 | -29.334
-9.5 | -1.082 | 0.0333 | 0.019 | -32.478
-9 | -1.046 | 0.03006 | 0.018 | -34.789
-8.5 | -1.002 | 0.02701 | 0.018 | -37.117
-8 | -0.953 | 0.0249 | 0.017 | -38.255
-7.5 | -0.898 | 0.02315 | 0.017 | -38.785
-7 | -0.84 | 0.02224 | 0.016 | -37.758
-6.5 | -0.778 | 0.02094 | 0.016 | -37.164
-6 | -0.718 | 0.01671 | 0.015 | -42.942
-5.5 | -0.651 | 0.01608 | 0.015 | -40.489
-5 | -0.583 | 0.01554 | 0.014 | -37.496
-4.5 | -0.513 | 0.01509 | 0.014 | -34.003
-4 | -0.442 | 0.01472 | 0.013 | -30.063
-3.5 | -0.371 | 0.0144 | 0.012 | -25.76
-3 | -0.299 | 0.01416 | 0.012 | -21.111
-2.5 | -0.226 | 0.01398 | 0.011 | -16.191
-2 | -0.153 | 0.01386 | 0.01 | -11.062
-1.5 | -0.08 | 0.01381 | 0.01 | -5.791
-1 | -0.006 | 0.01383 | 0.009 | -0.47
-0.5 | 0.067 | 0.01391 | 0.009 | 4.814
0 | 0.14 | 0.01412 | 0.008 | 9.9
0.5 | 0.212 | 0.01441 | 0.007 | 14.744
1 | 0.285 | 0.01486 | 0.007 | 19.151
1.5 | 0.356 | 0.01535 | 0.006 | 23.195
2 | 0.427 | 0.01573 | 0.005 | 27.143
2.5 | 0.497 | 0.01618 | 0.005 | 30.722
3 | 0.566 | 0.01673 | 0.004 | 33.861
3.5 | 0.635 | 0.01737 | 0.004 | 36.546
4 | 0.701 | 0.01813 | 0.003 | 38.698
4.5 | 0.767 | 0.01903 | 0.002 | 40.303
5 | 0.83 | 0.02012 | 0.002 | 41.263
5.5 | 0.892 | 0.02141 | 0.001 | 41.651
6 | 0.951 | 0.02298 | 0.001 | 41.389
6.5 | 1.007 | 0.02485 | 0 | 40.546
7 | 1.061 | 0.02711 | -0.001 | 39.129
7.5 | 1.111 | 0.02981 | -0.001 | 37.275
8 | 1.158 | 0.03304 | -0.002 | 35.046
8.5 | 1.201 | 0.0369 | -0.002 | 32.549
9 | 1.24 | 0.04142 | -0.003 | 29.937
9.5 | 1.274 | 0.04675 | -0.003 | 27.253
10 | 1.303 | 0.05299 | -0.004 | 24.583
10.5 | 1.325 | 0.06028 | -0.004 | 21.978
11 | 1.338 | 0.06878 | -0.004 | 19.457
11.5 | 1.341 | 0.07877 | -0.005 | 17.022
12 | 1.326 | 0.09094 | -0.005 | 14.577
12.5 | 1.282 | 0.10653 | -0.005 | 12.034
13 | 1.157 | 0.13015 | -0.005 | 8.893
13.5 | 0.832 | 0.18164 | -0.004 | 4.582
14 | 0.863 | 0.20888 | -0.005 | 4.131
14.5 | 0.894 | 0.22455 | -0.005 | 3.979
15 | 0.924 | 0.23778 | -0.006 | 3.885
15.5 | 0.954 | 0.2516 | -0.006 | 3.792
16 | 0.985 | 0.26378 | -0.007 | 3.733
16.5 | 1.013 | 0.272 | -0.007 | 3.724

## 24. Re 250k Mach 0.50 (2)
BIGFOIL.COM POLAR EXPORT
NACA23121
NACA23121 |  |  |  | Cl Max: | 0.9489 | at alpha= | 8 | deg
XFOIL ncrit=9 |  |  |  | L/D Max: | 29.4085 | at alpha= | 6 | deg
Re: | 250000 |  |  | Cd Min: | 0.13054 | at alpha= | 13 | deg
Mach: | 0.5 |  |  | Cl=0 at alpha= | -0.76923 | deg
|  |  |  | @ Cl=0.1, Cd= | 0.014422
|  |  |  | @ Cl=0.4, Cd= | 0.018003
|  |  |  | @ Cl=0.6, Cd= | 0.13054
alpha (deg) | Cl | Cd | Cm | Cl/Cd
-15 | -0.4667 | 0.12694 | -0.0469 | -3.6765
-14.5 | -0.5674 | 0.10228 | -0.0599 | -5.5475
-14 | -0.6684 | 0.08212 | -0.071 | -8.1393
-13.5 | -0.6961 | 0.07294 | -0.0734 | -9.5435
-13 | -0.7176 | 0.06507 | -0.0744 | -11.0281
-12.5 | -0.7425 | 0.05746 | -0.0745 | -12.922
-12 | -0.7529 | 0.05188 | -0.0725 | -14.5123
-11.5 | -0.7554 | 0.04752 | -0.0691 | -15.8965
-11 | -0.7596 | 0.04361 | -0.0646 | -17.418
-10.5 | -0.7622 | 0.04071 | -0.0586 | -18.7227
-10 | -0.7729 | 0.03829 | -0.0512 | -20.1854
-9.5 | -0.7172 | 0.03407 | -0.0555 | -21.0508
-9 | -0.661 | 0.02981 | -0.0601 | -22.1738
-8.5 | -0.6132 | 0.02575 | -0.0628 | -23.8136
-8 | -0.5713 | 0.02185 | -0.0639 | -26.1465
-7.5 | -0.5193 | 0.01859 | -0.0656 | -27.9344
-7 | -0.4607 | 0.01679 | -0.0655 | -27.439
-6.5 | -0.4125 | 0.01584 | -0.062 | -26.0417
-6 | -0.3766 | 0.01529 | -0.0554 | -24.6305
-5.5 | -0.3507 | 0.01495 | -0.0467 | -23.4582
-5 | -0.3229 | 0.01471 | -0.0382 | -21.9511
-4.5 | -0.2977 | 0.0146 | -0.0291 | -20.3904
-4 | -0.2645 | 0.01451 | -0.0214 | -18.2288
-3.5 | -0.2294 | 0.01442 | -0.0141 | -15.9085
-3 | -0.1878 | 0.01428 | -0.0082 | -13.1513
-2.5 | -0.1449 | 0.01419 | -0.0026 | -10.2114
-2 | -0.1014 | 0.01415 | 0.0029 | -7.1661
-1.5 | -0.0596 | 0.01412 | 0.0087 | -4.221
-1 | -0.0186 | 0.01413 | 0.0146 | -1.3163
-0.5 | 0.0217 | 0.01418 | 0.0207 | 1.5303
0 | 0.0594 | 0.01427 | 0.0272 | 4.1626
0.5 | 0.1021 | 0.01443 | 0.0327 | 7.0755
1 | 0.1442 | 0.01467 | 0.0384 | 9.8296
1.5 | 0.1814 | 0.01495 | 0.0449 | 12.1338
2 | 0.2189 | 0.01529 | 0.0513 | 14.3165
2.5 | 0.2661 | 0.01585 | 0.0558 | 16.7886
3 | 0.314 | 0.01656 | 0.0601 | 18.9614
3.5 | 0.3677 | 0.01745 | 0.0631 | 21.0716
4 | 0.4395 | 0.01868 | 0.0626 | 23.5278
4.5 | 0.5114 | 0.02 | 0.062 | 25.57
5 | 0.6058 | 0.02177 | 0.0567 | 27.8273
5.5 | 0.6729 | 0.02353 | 0.0561 | 28.5975
6 | 0.7408 | 0.02519 | 0.0555 | 29.4085
6.5 | 0.792 | 0.02746 | 0.0556 | 28.842
7 | 0.861 | 0.02988 | 0.0525 | 28.8153
7.5 | 0.9089 | 0.03293 | 0.0504 | 27.601
8 | 0.9489 | 0.03709 | 0.0472 | 25.5837
8.5 | 0.9312 | 0.04124 | 0.0513 | 22.58
9 | 0.9325 | 0.04334 | 0.0577 | 21.5159
9.5 | 0.8281 | 0.05314 | 0.062 | 15.5834
10 | 0.7643 | 0.06241 | 0.0631 | 12.2464
11.5 | 0.4814 | 0.11411 | 0.0462 | 4.2187
12 | 0.5047 | 0.11699 | 0.0476 | 4.314
12.5 | 0.4746 | 0.12873 | 0.0437 | 3.6868
13 | 0.5073 | 0.13054 | 0.0453 | 3.8862

## 25. Re 500k Mach 0.00 (1)
BIGFOIL.COM POLAR EXPORT
NACA23121
NACA23121 |  |  |  | Cl Max: | 1.831 | at alpha= | 20 | deg
JavaFoil+Calcfoil stall+Eppler ext transition |  |  |  | L/D Max: | 67.645 | at alpha= | 8 | deg
Re: | 500000 |  |  | Cd Min: | 0.00845 | at alpha= | -1 | deg
Mach: | 0 |  |  | Cl=0 at alpha= | -0.95312 | deg
|  |  |  | @ Cl=0.1, Cd= | 0.0093969
|  |  |  | @ Cl=0.4, Cd= | 0.01107
|  |  |  | @ Cl=0.6, Cd= | 0.011942
alpha (deg) | Cl | Cd | Cm | Cl/Cd
-20 | -1.579 | 0.1048 | 0.022 | -15.068
-19.5 | -1.581 | 0.09445 | 0.022 | -16.737
-19 | -1.58 | 0.0853 | 0.022 | -18.516
-18.5 | -1.576 | 0.07681 | 0.022 | -20.523
-18 | -1.57 | 0.06909 | 0.022 | -22.726
-17.5 | -1.561 | 0.06205 | 0.022 | -25.155
-17 | -1.549 | 0.05597 | 0.022 | -27.669
-16.5 | -1.534 | 0.05049 | 0.022 | -30.378
-16 | -1.516 | 0.04567 | 0.022 | -33.193
-15.5 | -1.496 | 0.04135 | 0.021 | -36.165
-15 | -1.472 | 0.03778 | 0.021 | -38.956
-14.5 | -1.446 | 0.03447 | 0.021 | -41.943
-14 | -1.416 | 0.0317 | 0.021 | -44.675
-13.5 | -1.384 | 0.02927 | 0.02 | -47.281
-13 | -1.348 | 0.02716 | 0.02 | -49.63
-12.5 | -1.31 | 0.0253 | 0.019 | -51.778
-12 | -1.269 | 0.02368 | 0.019 | -53.601
-11.5 | -1.226 | 0.02226 | 0.019 | -55.077
-11 | -1.181 | 0.02114 | 0.018 | -55.846
-10.5 | -1.133 | 0.02006 | 0.018 | -56.486
-10 | -1.083 | 0.01905 | 0.017 | -56.862
-9.5 | -1.032 | 0.01817 | 0.017 | -56.802
-9 | -0.979 | 0.01738 | 0.016 | -56.308
-8.5 | -0.924 | 0.01665 | 0.016 | -55.53
-8 | -0.868 | 0.01597 | 0.015 | -54.37
-7.5 | -0.811 | 0.01532 | 0.015 | -52.959
-7 | -0.756 | 0.01217 | 0.014 | -62.075
-6.5 | -0.696 | 0.01181 | 0.014 | -58.911
-6 | -0.635 | 0.01153 | 0.013 | -55.105
-5.5 | -0.574 | 0.01128 | 0.013 | -50.89
-5 | -0.512 | 0.01076 | 0.012 | -47.602
-4.5 | -0.45 | 0.01055 | 0.012 | -42.66
-4 | -0.387 | 0.01037 | 0.011 | -37.353
-3.5 | -0.324 | 0.01023 | 0.011 | -31.705
-3 | -0.261 | 0.0101 | 0.01 | -25.861
-2.5 | -0.198 | 0.0097 | 0.01 | -20.369
-2 | -0.134 | 0.00961 | 0.009 | -13.912
-1.5 | -0.07 | 0.00875 | 0.009 | -7.965
-1 | -0.006 | 0.00845 | 0.008 | -0.67
-0.5 | 0.058 | 0.00878 | 0.007 | 6.642
0 | 0.122 | 0.00972 | 0.007 | 12.571
0.5 | 0.186 | 0.00986 | 0.006 | 18.849
1 | 0.249 | 0.01006 | 0.006 | 24.793
1.5 | 0.313 | 0.01061 | 0.005 | 29.476
2 | 0.376 | 0.01095 | 0.005 | 34.312
2.5 | 0.438 | 0.01126 | 0.004 | 38.925
3 | 0.501 | 0.0115 | 0.004 | 43.558
3.5 | 0.563 | 0.01176 | 0.003 | 47.872
4 | 0.624 | 0.01206 | 0.003 | 51.792
4.5 | 0.686 | 0.01237 | 0.002 | 55.427
5 | 0.746 | 0.01275 | 0.002 | 58.523
5.5 | 0.806 | 0.01318 | 0.001 | 61.174
6 | 0.865 | 0.01364 | 0 | 63.448
6.5 | 0.923 | 0.01416 | 0 | 65.209
7 | 0.981 | 0.01474 | -0.001 | 66.524
7.5 | 1.037 | 0.01541 | -0.001 | 67.312
8 | 1.092 | 0.01615 | -0.002 | 67.645
8.5 | 1.146 | 0.017 | -0.002 | 67.43
9 | 1.198 | 0.01794 | -0.003 | 66.794
9.5 | 1.249 | 0.01905 | -0.003 | 65.566
10 | 1.298 | 0.02032 | -0.003 | 63.886
10.5 | 1.345 | 0.02178 | -0.004 | 61.747
11 | 1.39 | 0.02346 | -0.004 | 59.253
11.5 | 1.433 | 0.02539 | -0.005 | 56.423
12 | 1.473 | 0.02759 | -0.005 | 53.404
12.5 | 1.512 | 0.03014 | -0.006 | 50.169
13 | 1.548 | 0.03297 | -0.006 | 46.964
13.5 | 1.582 | 0.03621 | -0.006 | 43.705
14 | 1.614 | 0.03974 | -0.007 | 40.624
14.5 | 1.644 | 0.0437 | -0.007 | 37.618
15 | 1.672 | 0.04808 | -0.008 | 34.769
15.5 | 1.697 | 0.05282 | -0.008 | 32.132
16 | 1.72 | 0.05793 | -0.008 | 29.691
16.5 | 1.741 | 0.06343 | -0.008 | 27.45
17 | 1.76 | 0.06925 | -0.009 | 25.418
17.5 | 1.778 | 0.07538 | -0.009 | 23.583
18 | 1.792 | 0.08178 | -0.009 | 21.919
18.5 | 1.805 | 0.08848 | -0.01 | 20.398
19 | 1.815 | 0.09552 | -0.01 | 19.005
19.5 | 1.824 | 0.10275 | -0.01 | 17.752
20 | 1.831 | 0.11024 | -0.01 | 16.607

## 26. Re 500k Mach 0.00 (2)
BIGFOIL.COM POLAR EXPORT
NACA23121
NACA23121 |  |  |  | Cl Max: | 1.2707 | at alpha= | 17 | deg
XFOIL ncrit=9 |  |  |  | L/D Max: | 57.5728 | at alpha= | 10.5 | deg
Re: | 500000 |  |  | Cd Min: | 0.09214 | at alpha= | 20 | deg
Mach: | 0 |  |  | Cl=0 at alpha= | -0.78133 | deg
|  |  |  | @ Cl=0.1, Cd= | 0.0094804
|  |  |  | @ Cl=0.4, Cd= | 0.011063
|  |  |  | @ Cl=0.6, Cd= | 0.013067
alpha (deg) | Cl | Cd | Cm | Cl/Cd
-20 | -1.0974 | 0.07828 | -0.0583 | -14.0189
-19.5 | -1.0937 | 0.07288 | -0.0596 | -15.0069
-19 | -1.0866 | 0.06818 | -0.0603 | -15.9372
-18.5 | -1.0774 | 0.06394 | -0.0606 | -16.8502
-18 | -1.0688 | 0.05958 | -0.0609 | -17.9389
-17.5 | -1.0597 | 0.0553 | -0.0611 | -19.1627
-17 | -1.0507 | 0.05127 | -0.0607 | -20.4935
-16.5 | -1.0431 | 0.04732 | -0.06 | -22.0435
-16 | -1.0325 | 0.04374 | -0.0591 | -23.6054
-15.5 | -1.0196 | 0.04052 | -0.0578 | -25.1629
-15 | -1.0153 | 0.03692 | -0.0556 | -27.5
-14.5 | -1.0041 | 0.03406 | -0.0533 | -29.4803
-14 | -0.9907 | 0.03159 | -0.0505 | -31.3612
-13.5 | -0.9877 | 0.02878 | -0.0464 | -34.319
-13 | -0.977 | 0.02679 | -0.0421 | -36.4688
-12.5 | -0.9738 | 0.02481 | -0.0364 | -39.2503
-12 | -0.9726 | 0.02326 | -0.0296 | -41.8143
-11.5 | -0.9757 | 0.02211 | -0.0215 | -44.1294
-11 | -0.9162 | 0.02051 | -0.025 | -44.6709
-10.5 | -0.8596 | 0.01898 | -0.0276 | -45.2898
-10 | -0.7991 | 0.01747 | -0.0307 | -45.7413
-9.5 | -0.7452 | 0.01606 | -0.032 | -46.401
-9 | -0.691 | 0.01454 | -0.0333 | -47.5241
-8.5 | -0.6303 | 0.01291 | -0.036 | -48.8226
-8 | -0.5624 | 0.01177 | -0.0395 | -47.7825
-7.5 | -0.4972 | 0.01103 | -0.042 | -45.0771
-7 | -0.4423 | 0.01053 | -0.042 | -42.0038
-6.5 | -0.4015 | 0.01023 | -0.0389 | -39.2473
-6 | -0.3648 | 0.01001 | -0.0348 | -36.4436
-5.5 | -0.3322 | 0.00983 | -0.0298 | -33.7945
-5 | -0.3001 | 0.0097 | -0.0246 | -30.9381
-4.5 | -0.2692 | 0.00961 | -0.0192 | -28.0125
-4 | -0.2405 | 0.00956 | -0.0133 | -25.1569
-3.5 | -0.2098 | 0.00949 | -0.0077 | -22.1075
-3 | -0.1731 | 0.00943 | -0.0034 | -18.3563
-2.5 | -0.1346 | 0.0094 | 0.0005 | -14.3191
-2 | -0.0955 | 0.00938 | 0.0043 | -10.1812
-1.5 | -0.0564 | 0.00937 | 0.0081 | -6.0192
-1 | -0.0171 | 0.00939 | 0.0118 | -1.8211
-0.5 | 0.022 | 0.00941 | 0.0156 | 2.3379
0 | 0.061 | 0.00944 | 0.0194 | 6.4619
0.5 | 0.0998 | 0.00948 | 0.0233 | 10.5274
1 | 0.1381 | 0.00956 | 0.0272 | 14.4456
1.5 | 0.1758 | 0.00966 | 0.0313 | 18.1988
2 | 0.212 | 0.00979 | 0.0356 | 21.6547
2.5 | 0.2488 | 0.00993 | 0.0398 | 25.0554
3 | 0.287 | 0.01014 | 0.0437 | 28.3037
3.5 | 0.3279 | 0.01043 | 0.0469 | 31.4382
4 | 0.3697 | 0.01079 | 0.0499 | 34.2632
4.5 | 0.423 | 0.01127 | 0.0503 | 37.5333
5 | 0.4896 | 0.01192 | 0.0478 | 41.0738
5.5 | 0.5602 | 0.01268 | 0.0444 | 44.1798
6 | 0.6208 | 0.01327 | 0.0431 | 46.7822
6.5 | 0.6963 | 0.01409 | 0.0386 | 49.418
7 | 0.761 | 0.01493 | 0.0362 | 50.9712
7.5 | 0.8211 | 0.01561 | 0.0347 | 52.6009
8 | 0.886 | 0.01652 | 0.0318 | 53.632
8.5 | 0.9434 | 0.01718 | 0.0305 | 54.9127
9 | 1.0072 | 0.01815 | 0.0273 | 55.4931
9.5 | 1.0683 | 0.01882 | 0.025 | 56.7641
10 | 1.126 | 0.01988 | 0.0224 | 56.6398
10.5 | 1.186 | 0.0206 | 0.0197 | 57.5728
11 | 1.1846 | 0.02162 | 0.0277 | 54.7919
11.5 | 1.1882 | 0.02282 | 0.0345 | 52.0684
12 | 1.1979 | 0.02403 | 0.0401 | 49.8502
12.5 | 1.2034 | 0.0258 | 0.0454 | 46.6434
13 | 1.2169 | 0.02749 | 0.0493 | 44.267
13.5 | 1.2279 | 0.0296 | 0.0528 | 41.4831
14 | 1.2367 | 0.03211 | 0.0559 | 38.5145
14.5 | 1.2493 | 0.03467 | 0.0582 | 36.034
15 | 1.2532 | 0.03804 | 0.0603 | 32.9443
15.5 | 1.264 | 0.04124 | 0.0615 | 30.6499
16 | 1.2667 | 0.04527 | 0.0625 | 27.981
16.5 | 1.2704 | 0.04948 | 0.063 | 25.675
17 | 1.2707 | 0.05425 | 0.063 | 23.423
17.5 | 1.2684 | 0.05943 | 0.0626 | 21.3428
18 | 1.264 | 0.06516 | 0.0617 | 19.3984
18.5 | 1.2567 | 0.07128 | 0.0605 | 17.6305
19 | 1.2492 | 0.07775 | 0.0587 | 16.0669
19.5 | 1.2403 | 0.08436 | 0.0569 | 14.7025
20 | 1.2258 | 0.09214 | 0.0541 | 13.3037

## 27. Re 500k Mach 0.10 (1)
BIGFOIL.COM POLAR EXPORT
NACA23121
NACA23121 |  |  |  | Cl Max: | 1.814 | at alpha= | 20 | deg
JavaFoil+Calcfoil stall+Eppler ext transition |  |  |  | L/D Max: | 67.132 | at alpha= | 8 | deg
Re: | 500000 |  |  | Cd Min: | 0.00848 | at alpha= | -1 | deg
Mach: | 0.1 |  |  | Cl=0 at alpha= | -0.95385 | deg
|  |  |  | @ Cl=0.1, Cd= | 0.0097177
|  |  |  | @ Cl=0.4, Cd= | 0.011136
|  |  |  | @ Cl=0.6, Cd= | 0.011984
alpha (deg) | Cl | Cd | Cm | Cl/Cd
-20 | -1.553 | 0.11113 | 0.022 | -13.975
-19.5 | -1.557 | 0.10013 | 0.022 | -15.553
-19 | -1.559 | 0.09011 | 0.022 | -17.303
-18.5 | -1.559 | 0.08091 | 0.022 | -19.262
-18 | -1.555 | 0.07254 | 0.022 | -21.438
-17.5 | -1.548 | 0.06499 | 0.022 | -23.823
-17 | -1.538 | 0.05834 | 0.022 | -26.366
-16.5 | -1.525 | 0.05256 | 0.022 | -29.014
-16 | -1.509 | 0.04741 | 0.022 | -31.836
-15.5 | -1.49 | 0.04282 | 0.021 | -34.804
-15 | -1.468 | 0.03887 | 0.021 | -37.777
-14.5 | -1.443 | 0.03548 | 0.021 | -40.68
-14 | -1.415 | 0.03251 | 0.021 | -43.536
-13.5 | -1.384 | 0.02997 | 0.02 | -46.17
-13 | -1.349 | 0.02772 | 0.02 | -48.661
-12.5 | -1.312 | 0.02577 | 0.02 | -50.893
-12 | -1.271 | 0.02408 | 0.019 | -52.796
-11.5 | -1.229 | 0.02262 | 0.019 | -54.32
-11 | -1.184 | 0.02145 | 0.018 | -55.174
-10.5 | -1.136 | 0.02031 | 0.018 | -55.969
-10 | -1.087 | 0.01929 | 0.017 | -56.353
-9.5 | -1.035 | 0.01837 | 0.017 | -56.366
-9 | -0.982 | 0.01754 | 0.016 | -55.997
-8.5 | -0.928 | 0.01681 | 0.016 | -55.211
-8 | -0.872 | 0.01612 | 0.016 | -54.091
-7.5 | -0.815 | 0.01545 | 0.015 | -52.716
-7 | -0.759 | 0.01226 | 0.015 | -61.9
-6.5 | -0.699 | 0.01191 | 0.014 | -58.691
-6 | -0.638 | 0.01161 | 0.013 | -54.985
-5.5 | -0.577 | 0.01133 | 0.013 | -50.916
-5 | -0.515 | 0.01082 | 0.012 | -47.575
-4.5 | -0.452 | 0.01061 | 0.012 | -42.64
-4 | -0.389 | 0.01042 | 0.011 | -37.349
-3.5 | -0.326 | 0.01028 | 0.011 | -31.727
-3 | -0.262 | 0.01015 | 0.01 | -25.853
-2.5 | -0.198 | 0.00973 | 0.01 | -20.398
-2 | -0.134 | 0.00966 | 0.009 | -13.902
-1.5 | -0.07 | 0.00878 | 0.009 | -7.976
-1 | -0.006 | 0.00848 | 0.008 | -0.671
-0.5 | 0.059 | 0.00966 | 0.008 | 6.072
0 | 0.123 | 0.00975 | 0.007 | 12.585
0.5 | 0.187 | 0.0099 | 0.006 | 18.873
1 | 0.251 | 0.01011 | 0.006 | 24.78
1.5 | 0.314 | 0.01065 | 0.005 | 29.51
2 | 0.377 | 0.01103 | 0.005 | 34.213
2.5 | 0.44 | 0.01132 | 0.004 | 38.898
3 | 0.503 | 0.01156 | 0.004 | 43.531
3.5 | 0.565 | 0.01182 | 0.003 | 47.819
4 | 0.627 | 0.01211 | 0.003 | 51.786
4.5 | 0.689 | 0.01245 | 0.002 | 55.317
5 | 0.749 | 0.01284 | 0.002 | 58.354
5.5 | 0.809 | 0.01326 | 0.001 | 61.041
6 | 0.869 | 0.01375 | 0 | 63.193
6.5 | 0.927 | 0.01429 | 0 | 64.896
7 | 0.985 | 0.01489 | -0.001 | 66.119
7.5 | 1.041 | 0.01557 | -0.001 | 66.87
8 | 1.096 | 0.01633 | -0.002 | 67.132
8.5 | 1.15 | 0.01721 | -0.002 | 66.819
9 | 1.202 | 0.01819 | -0.003 | 66.096
9.5 | 1.253 | 0.01935 | -0.003 | 64.743
10 | 1.302 | 0.02065 | -0.004 | 63.025
10.5 | 1.348 | 0.0222 | -0.004 | 60.74
11 | 1.393 | 0.02392 | -0.004 | 58.223
11.5 | 1.435 | 0.02596 | -0.005 | 55.285
12 | 1.476 | 0.02827 | -0.005 | 52.2
12.5 | 1.514 | 0.03091 | -0.006 | 48.978
13 | 1.55 | 0.03388 | -0.006 | 45.737
13.5 | 1.583 | 0.03718 | -0.006 | 42.58
14 | 1.614 | 0.04093 | -0.007 | 39.445
14.5 | 1.643 | 0.04509 | -0.007 | 36.442
15 | 1.67 | 0.04963 | -0.008 | 33.646
15.5 | 1.694 | 0.05455 | -0.008 | 31.062
16 | 1.716 | 0.05986 | -0.008 | 28.672
16.5 | 1.736 | 0.06549 | -0.008 | 26.513
17 | 1.754 | 0.07155 | -0.009 | 24.515
17.5 | 1.77 | 0.07788 | -0.009 | 22.727
18 | 1.783 | 0.08456 | -0.009 | 21.087
18.5 | 1.794 | 0.09149 | -0.01 | 19.608
19 | 1.803 | 0.09868 | -0.01 | 18.267
19.5 | 1.809 | 0.1062 | -0.01 | 17.037
20 | 1.814 | 0.11394 | -0.01 | 15.92

## 28. Re 500k Mach 0.10 (2)
BIGFOIL.COM POLAR EXPORT
NACA23121
NACA23121 |  |  |  | Cl Max: | 1.2612 | at alpha= | 16.5 | deg
XFOIL ncrit=9 |  |  |  | L/D Max: | 56.2304 | at alpha= | 10.5 | deg
Re: | 500000 |  |  | Cd Min: | 0.09587 | at alpha= | 20 | deg
Mach: | 0.1 |  |  | Cl=0 at alpha= | -0.77749 | deg
|  |  |  | @ Cl=0.1, Cd= | 0.0095517
|  |  |  | @ Cl=0.4, Cd= | 0.011147
|  |  |  | @ Cl=0.6, Cd= | 0.01317
alpha (deg) | Cl | Cd | Cm | Cl/Cd
-20 | -1.0865 | 0.08099 | -0.0586 | -13.4152
-19.5 | -1.0832 | 0.07546 | -0.06 | -14.3546
-19 | -1.0794 | 0.07008 | -0.0612 | -15.4024
-18.5 | -1.0688 | 0.06606 | -0.0612 | -16.1792
-18 | -1.0602 | 0.06163 | -0.0616 | -17.2027
-17.5 | -1.0517 | 0.0572 | -0.0619 | -18.3864
-17 | -1.0422 | 0.05297 | -0.0619 | -19.6753
-16.5 | -1.0354 | 0.049 | -0.061 | -21.1306
-16 | -1.0255 | 0.04524 | -0.0601 | -22.668
-15.5 | -1.0137 | 0.04185 | -0.0589 | -24.2222
-15 | -1.0073 | 0.0383 | -0.0569 | -26.3003
-14.5 | -0.998 | 0.03519 | -0.0547 | -28.3603
-14 | -0.9846 | 0.03262 | -0.052 | -30.1839
-13.5 | -0.9812 | 0.0297 | -0.0481 | -33.037
-13 | -0.9717 | 0.02753 | -0.0439 | -35.296
-12.5 | -0.9664 | 0.02552 | -0.0386 | -37.8683
-12 | -0.9665 | 0.02378 | -0.0318 | -40.6434
-11.5 | -0.967 | 0.02262 | -0.0241 | -42.7498
-11 | -0.9165 | 0.02086 | -0.0262 | -43.9358
-10.5 | -0.859 | 0.01929 | -0.0289 | -44.5308
-10 | -0.7981 | 0.01778 | -0.032 | -44.8875
-9.5 | -0.7439 | 0.01632 | -0.0334 | -45.5821
-9 | -0.69 | 0.01473 | -0.0347 | -46.8432
-8.5 | -0.6294 | 0.01306 | -0.0373 | -48.193
-8 | -0.5605 | 0.01189 | -0.0409 | -47.1405
-7.5 | -0.4956 | 0.01113 | -0.0433 | -44.5283
-7 | -0.4406 | 0.01059 | -0.0433 | -41.6053
-6.5 | -0.401 | 0.01028 | -0.0398 | -39.0078
-6 | -0.3651 | 0.01005 | -0.0355 | -36.3284
-5.5 | -0.332 | 0.00988 | -0.0305 | -33.6032
-5 | -0.2999 | 0.00974 | -0.0253 | -30.7906
-4.5 | -0.2685 | 0.00966 | -0.0198 | -27.795
-4 | -0.2396 | 0.00963 | -0.0138 | -24.8806
-3.5 | -0.2095 | 0.00953 | -0.0081 | -21.9832
-3 | -0.173 | 0.00948 | -0.0037 | -18.2489
-2.5 | -0.1347 | 0.00944 | 0.0003 | -14.2691
-2 | -0.0956 | 0.00943 | 0.0042 | -10.1379
-1.5 | -0.0566 | 0.00942 | 0.0081 | -6.0085
-1 | -0.0174 | 0.00944 | 0.0119 | -1.8432
-0.5 | 0.0217 | 0.00946 | 0.0158 | 2.2939
0 | 0.0604 | 0.00951 | 0.0198 | 6.3512
0.5 | 0.0991 | 0.00955 | 0.0237 | 10.377
1 | 0.1373 | 0.00962 | 0.0277 | 14.2723
1.5 | 0.175 | 0.00972 | 0.0319 | 18.0041
2 | 0.2104 | 0.00985 | 0.0365 | 21.3604
2.5 | 0.2459 | 0.00999 | 0.041 | 24.6146
3 | 0.2848 | 0.0102 | 0.0448 | 27.9216
3.5 | 0.3264 | 0.01051 | 0.0479 | 31.0561
4 | 0.37 | 0.01087 | 0.0506 | 34.0386
4.5 | 0.421 | 0.01134 | 0.0516 | 37.1252
5 | 0.4902 | 0.01199 | 0.0487 | 40.8841
5.5 | 0.5602 | 0.01275 | 0.0455 | 43.9373
6 | 0.6208 | 0.01339 | 0.0443 | 46.363
6.5 | 0.697 | 0.0142 | 0.0398 | 49.0845
7 | 0.76 | 0.01512 | 0.0377 | 50.2646
7.5 | 0.8224 | 0.01577 | 0.0359 | 52.1497
8 | 0.8869 | 0.01672 | 0.0331 | 53.0443
8.5 | 0.9454 | 0.01739 | 0.0317 | 54.3646
9 | 1.0096 | 0.01835 | 0.0285 | 55.0191
9.5 | 1.069 | 0.01913 | 0.0265 | 55.8808
10 | 1.1289 | 0.02017 | 0.0236 | 55.9693
10.5 | 1.1814 | 0.02101 | 0.0223 | 56.2304
11 | 1.1788 | 0.02217 | 0.0303 | 53.171
11.5 | 1.185 | 0.02334 | 0.0367 | 50.7712
12 | 1.1939 | 0.0247 | 0.0422 | 48.336
12.5 | 1.1989 | 0.02662 | 0.0475 | 45.0376
13 | 1.2132 | 0.02836 | 0.0512 | 42.7786
13.5 | 1.2223 | 0.03069 | 0.0547 | 39.8273
14 | 1.2327 | 0.03323 | 0.0575 | 37.096
14.5 | 1.2427 | 0.03608 | 0.0597 | 34.4429
15 | 1.2482 | 0.03947 | 0.0616 | 31.624
15.5 | 1.2564 | 0.043 | 0.0628 | 29.2186
16 | 1.2564 | 0.04731 | 0.0637 | 26.5568
16.5 | 1.2612 | 0.05164 | 0.0639 | 24.4229
17 | 1.2579 | 0.05683 | 0.0638 | 22.1344
17.5 | 1.2561 | 0.06215 | 0.0632 | 20.2108
18 | 1.2499 | 0.06813 | 0.0621 | 18.3458
18.5 | 1.242 | 0.07452 | 0.0607 | 16.6667
19 | 1.2324 | 0.08129 | 0.0588 | 15.1605
19.5 | 1.2222 | 0.08825 | 0.0566 | 13.8493
20 | 1.2089 | 0.09587 | 0.0539 | 12.6098

## 29. Re 500k Mach 0.25 (1)
BIGFOIL.COM POLAR EXPORT
NACA23121
NACA23121 |  |  |  | Cl Max: | 1.709 | at alpha= | 18 | deg
JavaFoil+Calcfoil stall+Eppler ext transition |  |  |  | L/D Max: | 64.259 | at alpha= | 7.5 | deg
Re: | 500000 |  |  | Cd Min: | 0.0095 | at alpha= | -1.5 | deg
Mach: | 0.25 |  |  | Cl=0 at alpha= | -0.95454 | deg
|  |  |  | @ Cl=0.1, Cd= | 0.0096448
|  |  |  | @ Cl=0.4, Cd= | 0.011226
|  |  |  | @ Cl=0.6, Cd= | 0.012308
alpha (deg) | Cl | Cd | Cm | Cl/Cd
-20 | -1.349 | 0.16079 | 0.019 | -8.389
-19.5 | -1.37 | 0.14669 | 0.019 | -9.34
-19 | -1.394 | 0.13011 | 0.02 | -10.713
-18.5 | -1.414 | 0.11493 | 0.021 | -12.304
-18 | -1.431 | 0.10077 | 0.021 | -14.198
-17.5 | -1.442 | 0.0883 | 0.021 | -16.334
-17 | -1.45 | 0.07723 | 0.021 | -18.773
-16.5 | -1.453 | 0.06776 | 0.021 | -21.444
-16 | -1.452 | 0.05966 | 0.021 | -24.332
-15.5 | -1.445 | 0.05289 | 0.021 | -27.33
-15 | -1.435 | 0.04704 | 0.021 | -30.498
-14.5 | -1.42 | 0.04203 | 0.021 | -33.782
-14 | -1.4 | 0.03798 | 0.021 | -36.866
-13.5 | -1.376 | 0.0344 | 0.021 | -39.998
-13 | -1.347 | 0.03142 | 0.02 | -42.89
-12.5 | -1.315 | 0.02882 | 0.02 | -45.63
-12 | -1.279 | 0.02662 | 0.02 | -48.059
-11.5 | -1.24 | 0.02474 | 0.019 | -50.14
-11 | -1.198 | 0.02312 | 0.019 | -51.826
-10.5 | -1.153 | 0.02184 | 0.018 | -52.778
-10 | -1.105 | 0.02062 | 0.018 | -53.58
-9.5 | -1.054 | 0.01953 | 0.017 | -53.981
-9 | -1.002 | 0.01854 | 0.017 | -54.028
-8.5 | -0.947 | 0.01768 | 0.016 | -53.587
-8 | -0.891 | 0.0169 | 0.016 | -52.715
-7.5 | -0.833 | 0.01617 | 0.015 | -51.512
-7 | -0.774 | 0.0154 | 0.015 | -50.282
-6.5 | -0.716 | 0.01232 | 0.014 | -58.125
-6 | -0.654 | 0.01171 | 0.014 | -55.893
-5.5 | -0.592 | 0.01139 | 0.013 | -51.952
-5 | -0.528 | 0.01112 | 0.013 | -47.493
-4.5 | -0.464 | 0.0109 | 0.012 | -42.594
-4 | -0.4 | 0.01071 | 0.012 | -37.307
-3.5 | -0.335 | 0.01022 | 0.011 | -32.733
-3 | -0.269 | 0.01008 | 0.011 | -26.73
-2.5 | -0.204 | 0.00997 | 0.01 | -20.435
-2 | -0.138 | 0.00988 | 0.009 | -13.96
-1.5 | -0.072 | 0.0095 | 0.009 | -7.575
-1 | -0.006 | 0.01027 | 0.008 | -0.569
-0.5 | 0.06 | 0.00956 | 0.008 | 6.297
0 | 0.126 | 0.0097 | 0.007 | 12.991
0.5 | 0.192 | 0.01016 | 0.007 | 18.863
1 | 0.257 | 0.01037 | 0.006 | 24.789
1.5 | 0.322 | 0.01068 | 0.005 | 30.169
2 | 0.387 | 0.01112 | 0.005 | 34.827
2.5 | 0.452 | 0.01165 | 0.004 | 38.758
3 | 0.516 | 0.01191 | 0.004 | 43.294
3.5 | 0.58 | 0.0122 | 0.003 | 47.491
4 | 0.643 | 0.01254 | 0.003 | 51.264
4.5 | 0.705 | 0.01292 | 0.002 | 54.603
5 | 0.767 | 0.01334 | 0.002 | 57.502
5.5 | 0.828 | 0.01382 | 0.001 | 59.932
6 | 0.889 | 0.01439 | 0 | 61.767
6.5 | 0.948 | 0.01501 | 0 | 63.127
7 | 1.006 | 0.01572 | -0.001 | 63.962
7.5 | 1.062 | 0.01653 | -0.001 | 64.259
8 | 1.117 | 0.01745 | -0.002 | 64.035
8.5 | 1.171 | 0.01851 | -0.002 | 63.275
9 | 1.222 | 0.01975 | -0.003 | 61.907
9.5 | 1.272 | 0.02116 | -0.003 | 60.119
10 | 1.319 | 0.02282 | -0.004 | 57.827
10.5 | 1.364 | 0.02473 | -0.004 | 55.173
11 | 1.407 | 0.02697 | -0.004 | 52.166
11.5 | 1.447 | 0.02952 | -0.005 | 49.018
12 | 1.484 | 0.0324 | -0.005 | 45.82
12.5 | 1.519 | 0.03573 | -0.006 | 42.523
13 | 1.551 | 0.03952 | -0.006 | 39.253
13.5 | 1.58 | 0.04375 | -0.007 | 36.12
14 | 1.607 | 0.04845 | -0.007 | 33.167
14.5 | 1.63 | 0.05364 | -0.007 | 30.391
15 | 1.651 | 0.05929 | -0.008 | 27.839
15.5 | 1.669 | 0.06541 | -0.008 | 25.512
16 | 1.683 | 0.072 | -0.008 | 23.37
16.5 | 1.694 | 0.07889 | -0.008 | 21.47
17 | 1.702 | 0.08631 | -0.009 | 19.719
17.5 | 1.707 | 0.0941 | -0.009 | 18.145
18 | 1.709 | 0.10226 | -0.009 | 16.709
18.5 | 1.706 | 0.11075 | -0.01 | 15.404
19 | 1.7 | 0.11966 | -0.01 | 14.208
19.5 | 1.691 | 0.12888 | -0.01 | 13.119
20 | 1.678 | 0.13859 | -0.01 | 12.111

## 30. Re 500k Mach 0.25 (2)
BIGFOIL.COM POLAR EXPORT
NACA23121
NACA23121 |  |  |  | Cl Max: | 1.2067 | at alpha= | 15 | deg
XFOIL ncrit=9 |  |  |  | L/D Max: | 51.2897 | at alpha= | 9 | deg
Re: | 500000 |  |  | Cd Min: | 0.11707 | at alpha= | 20 | deg
Mach: | 0.25 |  |  | Cl=0 at alpha= | -0.78663 | deg
|  |  |  | @ Cl=0.1, Cd= | 0.009803
|  |  |  | @ Cl=0.4, Cd= | 0.011651
|  |  |  | @ Cl=0.6, Cd= | 0.013765
alpha (deg) | Cl | Cd | Cm | Cl/Cd
-20 | -1.0149 | 0.09737 | -0.058 | -10.4231
-19.5 | -1.014 | 0.09105 | -0.0602 | -11.1367
-19 | -1.0154 | 0.08455 | -0.0622 | -12.0095
-18.5 | -1.0181 | 0.07797 | -0.064 | -13.0576
-18 | -1.0143 | 0.07259 | -0.0648 | -13.973
-17.5 | -1.0068 | 0.06776 | -0.0653 | -14.8583
-17 | -1.0002 | 0.06284 | -0.0657 | -15.9166
-16.5 | -0.9933 | 0.05809 | -0.0657 | -17.0993
-16 | -0.9856 | 0.05385 | -0.065 | -18.3027
-15.5 | -0.977 | 0.04974 | -0.0642 | -19.6421
-15 | -0.9671 | 0.04589 | -0.063 | -21.0743
-14.5 | -0.9603 | 0.04207 | -0.0612 | -22.8262
-14 | -0.9526 | 0.03853 | -0.059 | -24.7236
-13.5 | -0.942 | 0.03548 | -0.0563 | -26.5502
-13 | -0.9389 | 0.03226 | -0.0526 | -29.1042
-12.5 | -0.9321 | 0.02969 | -0.0483 | -31.3944
-12 | -0.9292 | 0.02738 | -0.0428 | -33.9372
-11.5 | -0.934 | 0.02536 | -0.0356 | -36.8297
-11 | -0.9095 | 0.02345 | -0.033 | -38.7846
-10.5 | -0.8506 | 0.02139 | -0.0364 | -39.7662
-10 | -0.7935 | 0.01944 | -0.0389 | -40.8179
-9.5 | -0.7379 | 0.01769 | -0.0406 | -41.7128
-9 | -0.681 | 0.01596 | -0.0421 | -42.6692
-8.5 | -0.6212 | 0.01409 | -0.0444 | -44.088
-8 | -0.5563 | 0.01249 | -0.0474 | -44.5396
-7.5 | -0.4883 | 0.01155 | -0.0501 | -42.2771
-7 | -0.4347 | 0.01101 | -0.0493 | -39.4823
-6.5 | -0.3957 | 0.01065 | -0.0454 | -37.1549
-6 | -0.3618 | 0.01039 | -0.0402 | -34.8219
-5.5 | -0.3297 | 0.01019 | -0.0346 | -32.3553
-5 | -0.2972 | 0.01003 | -0.029 | -29.6311
-4.5 | -0.2652 | 0.0099 | -0.0233 | -26.7879
-4 | -0.2355 | 0.00984 | -0.0171 | -23.9329
-3.5 | -0.2082 | 0.00983 | -0.0103 | -21.1801
-3 | -0.1724 | 0.00979 | -0.0053 | -17.6098
-2.5 | -0.1341 | 0.00975 | -0.0008 | -13.7538
-2 | -0.0949 | 0.00972 | 0.0035 | -9.7634
-1.5 | -0.0558 | 0.00971 | 0.0078 | -5.7467
-1 | -0.0166 | 0.0097 | 0.0121 | -1.7113
-0.5 | 0.0223 | 0.00971 | 0.0165 | 2.2966
0 | 0.0608 | 0.00974 | 0.0209 | 6.2423
0.5 | 0.0986 | 0.0098 | 0.0255 | 10.0612
1 | 0.1356 | 0.00988 | 0.0302 | 13.7247
1.5 | 0.1714 | 0.00998 | 0.0351 | 17.1743
2 | 0.2047 | 0.01008 | 0.0406 | 20.3075
2.5 | 0.2391 | 0.01025 | 0.0458 | 23.3268
3 | 0.2739 | 0.0105 | 0.0508 | 26.0857
3.5 | 0.3181 | 0.01084 | 0.0538 | 29.345
4 | 0.3663 | 0.01129 | 0.0559 | 32.4446
4.5 | 0.4195 | 0.01186 | 0.0568 | 35.371
5 | 0.4877 | 0.0125 | 0.0546 | 39.016
5.5 | 0.5594 | 0.01321 | 0.0517 | 42.3467
6 | 0.6208 | 0.01405 | 0.0506 | 44.1851
6.5 | 0.6982 | 0.01496 | 0.0464 | 46.6711
7 | 0.7613 | 0.01586 | 0.0449 | 48.0013
7.5 | 0.8259 | 0.01688 | 0.0427 | 48.9277
8 | 0.8924 | 0.01776 | 0.0403 | 50.2477
8.5 | 0.9509 | 0.01896 | 0.0387 | 50.153
9 | 1.0181 | 0.01985 | 0.0357 | 51.2897
9.5 | 1.0744 | 0.02124 | 0.0338 | 50.5838
10 | 1.139 | 0.02235 | 0.0306 | 50.962
10.5 | 1.152 | 0.02385 | 0.0355 | 48.3019
11 | 1.158 | 0.02517 | 0.042 | 46.0072
11.5 | 1.1638 | 0.02687 | 0.0478 | 43.3122
12 | 1.1684 | 0.02903 | 0.053 | 40.248
12.5 | 1.1792 | 0.03124 | 0.0569 | 37.7465
13 | 1.1846 | 0.03409 | 0.0604 | 34.7492
13.5 | 1.1941 | 0.03705 | 0.0631 | 32.2294
14 | 1.1996 | 0.0406 | 0.0651 | 29.5468
14.5 | 1.2038 | 0.04449 | 0.0667 | 27.0578
15 | 1.2067 | 0.04884 | 0.0676 | 24.7072
15.5 | 1.2057 | 0.05366 | 0.0681 | 22.4693
16 | 1.2034 | 0.05903 | 0.0679 | 20.3862
16.5 | 1.1987 | 0.06464 | 0.0676 | 18.5442
17 | 1.1902 | 0.07115 | 0.0663 | 16.728
17.5 | 1.1832 | 0.07742 | 0.065 | 15.2829
18 | 1.1676 | 0.08519 | 0.0626 | 13.7058
18.5 | 1.1611 | 0.09175 | 0.0607 | 12.655
19 | 1.1407 | 0.1005 | 0.0574 | 11.3502
19.5 | 1.1369 | 0.10701 | 0.055 | 10.6242
20 | 1.1098 | 0.11707 | 0.0505 | 9.4798

## 31. Re 500k Mach 0.50 (1)
BIGFOIL.COM POLAR EXPORT
NACA23121
NACA23121 |  |  |  | Cl Max: | 1.366 | at alpha= | 11 | deg
JavaFoil+Calcfoil stall+Eppler ext transition |  |  |  | L/D Max: | 53.362 | at alpha= | 6 | deg
Re: | 500000 |  |  | Cd Min: | 0.01133 | at alpha= | -1.5 | deg
Mach: | 0.5 |  |  | Cl=0 at alpha= | -0.9527 | deg
|  |  |  | @ Cl=0.1, Cd= | 0.011497
|  |  |  | @ Cl=0.4, Cd= | 0.012451
|  |  |  | @ Cl=0.6, Cd= | 0.013486
alpha (deg) | Cl | Cd | Cm | Cl/Cd
-15.5 | -0.833 | 0.18593 | 0.014 | -4.48
-15 | -0.804 | 0.18011 | 0.014 | -4.464
-14.5 | -0.775 | 0.17069 | 0.013 | -4.541
-14 | -0.746 | 0.15879 | 0.012 | -4.7
-13.5 | -0.718 | 0.15033 | 0.012 | -4.778
-13 | -0.689 | 0.13802 | 0.011 | -4.994
-12.5 | -0.66 | 0.12268 | 0.01 | -5.381
-12 | -0.941 | 0.09151 | 0.014 | -10.279
-11.5 | -1.095 | 0.05191 | 0.019 | -21.088
-11 | -1.137 | 0.04054 | 0.02 | -28.058
-10.5 | -1.142 | 0.03453 | 0.02 | -33.057
-10 | -1.125 | 0.03039 | 0.019 | -37.01
-9.5 | -1.096 | 0.02729 | 0.019 | -40.145
-9 | -1.057 | 0.02487 | 0.018 | -42.504
-8.5 | -1.011 | 0.02291 | 0.018 | -44.147
-8 | -0.96 | 0.02128 | 0.017 | -45.113
-7.5 | -0.904 | 0.01989 | 0.017 | -45.452
-7 | -0.845 | 0.01868 | 0.016 | -45.219
-6.5 | -0.782 | 0.01736 | 0.016 | -45.057
-6 | -0.721 | 0.01329 | 0.015 | -54.266
-5.5 | -0.654 | 0.01277 | 0.015 | -51.195
-5 | -0.585 | 0.01232 | 0.014 | -47.47
-4.5 | -0.515 | 0.01169 | 0.014 | -44.033
-4 | -0.444 | 0.01136 | 0.013 | -39.076
-3.5 | -0.372 | 0.0118 | 0.012 | -31.522
-3 | -0.3 | 0.01161 | 0.012 | -25.823
-2.5 | -0.227 | 0.01145 | 0.011 | -19.812
-2 | -0.154 | 0.01136 | 0.01 | -13.526
-1.5 | -0.08 | 0.01133 | 0.01 | -7.075
-1 | -0.007 | 0.01135 | 0.009 | -0.574
-0.5 | 0.067 | 0.01142 | 0.009 | 5.874
0 | 0.14 | 0.01159 | 0.008 | 12.091
0.5 | 0.213 | 0.01184 | 0.007 | 17.986
1 | 0.285 | 0.01224 | 0.007 | 23.321
1.5 | 0.357 | 0.01266 | 0.006 | 28.221
2 | 0.429 | 0.01231 | 0.005 | 34.832
2.5 | 0.5 | 0.01271 | 0.005 | 39.332
3 | 0.57 | 0.01316 | 0.004 | 43.289
3.5 | 0.639 | 0.01391 | 0.004 | 45.949
4 | 0.707 | 0.01449 | 0.003 | 48.806
4.5 | 0.774 | 0.01517 | 0.002 | 51.011
5 | 0.839 | 0.01598 | 0.002 | 52.528
5.5 | 0.903 | 0.01692 | 0.001 | 53.361
6 | 0.964 | 0.01807 | 0.001 | 53.362
6.5 | 1.024 | 0.0194 | 0 | 52.76
7 | 1.08 | 0.02102 | -0.001 | 51.376
7.5 | 1.133 | 0.02295 | -0.001 | 49.37
8 | 1.183 | 0.02528 | -0.002 | 46.775
8.5 | 1.228 | 0.02814 | -0.002 | 43.631
9 | 1.269 | 0.03155 | -0.003 | 40.206
9.5 | 1.304 | 0.03574 | -0.003 | 36.475
10 | 1.333 | 0.04084 | -0.004 | 32.629
10.5 | 1.354 | 0.047 | -0.004 | 28.809
11 | 1.366 | 0.05442 | -0.005 | 25.103
11.5 | 1.366 | 0.06348 | -0.005 | 21.517
12 | 1.347 | 0.07476 | -0.005 | 18.018
12.5 | 1.299 | 0.08938 | -0.005 | 14.53
13 | 1.168 | 0.11161 | -0.006 | 10.463
13.5 | 0.832 | 0.14881 | -0.004 | 5.594
14 | 0.863 | 0.17219 | -0.005 | 5.014
14.5 | 0.894 | 0.18143 | -0.005 | 4.925
15 | 0.924 | 0.19076 | -0.006 | 4.843
15.5 | 0.954 | 0.20337 | -0.006 | 4.692
16 | 0.985 | 0.21294 | -0.007 | 4.624

## 32. Re 500k Mach 0.50 (2)
BIGFOIL.COM POLAR EXPORT
NACA23121
NACA23121 |  |  |  | Cl Max: | 1.0346 | at alpha= | 9.5 | deg
XFOIL ncrit=9 |  |  |  | L/D Max: | 34.83 | at alpha= | 6.5 | deg
Re: | 500000 |  |  | Cd Min: | 0.10742 | at alpha= | 14.5 | deg
Mach: | 0.5 |  |  | Cl=0 at alpha= | -99 | deg
|  |  |  | @ Cl=0.1, Cd= | 0.011171
|  |  |  | @ Cl=0.4, Cd= | 0.014342
|  |  |  | @ Cl=0.6, Cd= | 0.017576
alpha (deg) | Cl | Cd | Cm | Cl/Cd
0 | 0.0494 | 0.01106 | 0.0285 | 4.4665
0.5 | 0.0766 | 0.01109 | 0.0371 | 6.9071
1 | 0.1055 | 0.01119 | 0.0452 | 9.4281
1.5 | 0.1358 | 0.01139 | 0.0529 | 11.9227
2 | 0.1676 | 0.01164 | 0.0603 | 14.3986
2.5 | 0.2029 | 0.01191 | 0.0669 | 17.0361
3.5 | 0.2767 | 0.01274 | 0.079 | 21.719
4 | 0.3202 | 0.01334 | 0.0835 | 24.003
4.5 | 0.3819 | 0.01407 | 0.0844 | 27.1429
5 | 0.4517 | 0.01512 | 0.0834 | 29.8743
5.5 | 0.5335 | 0.01641 | 0.0798 | 32.5107
6 | 0.6196 | 0.01792 | 0.0754 | 34.5759
6.5 | 0.6865 | 0.01971 | 0.074 | 34.83
7 | 0.7475 | 0.02151 | 0.0736 | 34.7513
7.5 | 0.8168 | 0.02379 | 0.0705 | 34.3338
8 | 0.8752 | 0.02622 | 0.0689 | 33.3791
8.5 | 0.9342 | 0.0292 | 0.0658 | 31.9932
9 | 0.9863 | 0.03262 | 0.0628 | 30.2361
9.5 | 1.0346 | 0.03691 | 0.0586 | 28.0303
10 | 1.025 | 0.0403 | 0.064 | 25.4342
10.5 | 1.0174 | 0.04408 | 0.0686 | 23.0808
11 | 1.0009 | 0.04929 | 0.0715 | 20.3064
11.5 | 0.9946 | 0.05416 | 0.0737 | 18.3641
12 | 0.9683 | 0.06127 | 0.0742 | 15.8038
12.5 | 0.949 | 0.06829 | 0.074 | 13.8966
13 | 0.9161 | 0.07704 | 0.0723 | 11.8912
13.5 | 0.878 | 0.08691 | 0.0694 | 10.1024
14 | 0.7817 | 0.10409 | 0.0616 | 7.5098
14.5 | 0.808 | 0.10742 | 0.0621 | 7.5219

## 33. Re 750k Mach 0.00 (1)
BIGFOIL.COM POLAR EXPORT
NACA23121
NACA23121 |  |  |  | Cl Max: | 1.844 | at alpha= | 20 | deg
JavaFoil+Calcfoil stall+Eppler ext transition |  |  |  | L/D Max: | 75.53 | at alpha= | 8.5 | deg
Re: | 750000 |  |  | Cd Min: | 0.00814 | at alpha= | -1.5 | deg
Mach: | 0 |  |  | Cl=0 at alpha= | -0.95312 | deg
|  |  |  | @ Cl=0.1, Cd= | 0.0082497
|  |  |  | @ Cl=0.4, Cd= | 0.010129
|  |  |  | @ Cl=0.6, Cd= | 0.010998
alpha (deg) | Cl | Cd | Cm | Cl/Cd
-20 | -1.609 | 0.08644 | 0.023 | -18.614
-19.5 | -1.609 | 0.07828 | 0.023 | -20.553
-19 | -1.606 | 0.07106 | 0.023 | -22.598
-18.5 | -1.601 | 0.06437 | 0.023 | -24.871
-18 | -1.593 | 0.05827 | 0.023 | -27.336
-17.5 | -1.582 | 0.0526 | 0.023 | -30.075
-17 | -1.568 | 0.04777 | 0.022 | -32.821
-16.5 | -1.551 | 0.04336 | 0.022 | -35.776
-16 | -1.532 | 0.03948 | 0.022 | -38.808
-15.5 | -1.51 | 0.03598 | 0.022 | -41.975
-15 | -1.485 | 0.03308 | 0.021 | -44.888
-14.5 | -1.458 | 0.03036 | 0.021 | -48.013
-14 | -1.427 | 0.02809 | 0.021 | -50.789
-13.5 | -1.393 | 0.02607 | 0.02 | -53.429
-13 | -1.356 | 0.02432 | 0.02 | -55.759
-12.5 | -1.317 | 0.02277 | 0.02 | -57.855
-12 | -1.275 | 0.0214 | 0.019 | -59.599
-11.5 | -1.231 | 0.0202 | 0.019 | -60.976
-11 | -1.185 | 0.01928 | 0.018 | -61.492
-10.5 | -1.137 | 0.01833 | 0.018 | -62.034
-10 | -1.087 | 0.0175 | 0.017 | -62.105
-9.5 | -1.035 | 0.01674 | 0.017 | -61.82
-9 | -0.981 | 0.01604 | 0.016 | -61.184
-8.5 | -0.926 | 0.01542 | 0.016 | -60.069
-8 | -0.87 | 0.01482 | 0.015 | -58.725
-7.5 | -0.813 | 0.01401 | 0.015 | -58.017
-7 | -0.757 | 0.01095 | 0.015 | -69.093
-6.5 | -0.697 | 0.01062 | 0.014 | -65.616
-6 | -0.636 | 0.01038 | 0.013 | -61.296
-5.5 | -0.575 | 0.01012 | 0.013 | -56.8
-5 | -0.513 | 0.00992 | 0.012 | -51.697
-4.5 | -0.451 | 0.00976 | 0.012 | -46.168
-4 | -0.388 | 0.00963 | 0.011 | -40.267
-3.5 | -0.325 | 0.00918 | 0.011 | -35.381
-3 | -0.261 | 0.00905 | 0.01 | -28.886
-2.5 | -0.198 | 0.00817 | 0.01 | -24.195
-2 | -0.134 | 0.00816 | 0.009 | -16.399
-1.5 | -0.07 | 0.00814 | 0.009 | -8.563
-1 | -0.006 | 0.00816 | 0.008 | -0.694
-0.5 | 0.058 | 0.00823 | 0.007 | 7.096
0 | 0.122 | 0.00826 | 0.007 | 14.794
0.5 | 0.186 | 0.00919 | 0.006 | 20.239
1 | 0.25 | 0.00935 | 0.006 | 26.68
1.5 | 0.313 | 0.00958 | 0.005 | 32.68
2 | 0.376 | 0.00992 | 0.005 | 37.912
2.5 | 0.439 | 0.01047 | 0.004 | 41.897
3 | 0.501 | 0.01066 | 0.004 | 47.046
3.5 | 0.564 | 0.01085 | 0.003 | 51.96
4 | 0.625 | 0.0111 | 0.003 | 56.34
4.5 | 0.687 | 0.01136 | 0.002 | 60.431
5 | 0.748 | 0.01168 | 0.002 | 64.022
5.5 | 0.808 | 0.01203 | 0.001 | 67.149
6 | 0.867 | 0.01242 | 0 | 69.845
6.5 | 0.926 | 0.01287 | 0 | 71.966
7 | 0.984 | 0.01336 | -0.001 | 73.683
7.5 | 1.041 | 0.01392 | -0.001 | 74.82
8 | 1.097 | 0.01453 | -0.002 | 75.491
8.5 | 1.152 | 0.01525 | -0.002 | 75.53
9 | 1.205 | 0.01603 | -0.003 | 75.181
9.5 | 1.257 | 0.01695 | -0.003 | 74.134
10 | 1.307 | 0.018 | -0.004 | 72.604
10.5 | 1.355 | 0.01921 | -0.004 | 70.524
11 | 1.401 | 0.02058 | -0.004 | 68.052
11.5 | 1.445 | 0.0222 | -0.005 | 65.075
12 | 1.486 | 0.02403 | -0.005 | 61.845
12.5 | 1.526 | 0.02618 | -0.006 | 58.274
13 | 1.563 | 0.02859 | -0.006 | 54.664
13.5 | 1.598 | 0.0314 | -0.007 | 50.88
14 | 1.63 | 0.03455 | -0.007 | 47.184
14.5 | 1.66 | 0.03805 | -0.007 | 43.619
15 | 1.688 | 0.04197 | -0.008 | 40.21
15.5 | 1.713 | 0.04627 | -0.008 | 37.031
16 | 1.736 | 0.05093 | -0.008 | 34.084
16.5 | 1.757 | 0.05595 | -0.009 | 31.397
17 | 1.776 | 0.06135 | -0.009 | 28.943
17.5 | 1.793 | 0.06708 | -0.009 | 26.724
18 | 1.807 | 0.07307 | -0.01 | 24.731
18.5 | 1.819 | 0.07939 | -0.01 | 22.916
19 | 1.829 | 0.08603 | -0.01 | 21.263
19.5 | 1.837 | 0.0929 | -0.01 | 19.778
20 | 1.844 | 0.10004 | -0.011 | 18.431

## 34. Re 750k Mach 0.00 (2)
BIGFOIL.COM POLAR EXPORT
NACA23121
NACA23121 |  |  |  | Cl Max: | 1.3286 | at alpha= | 16.5 | deg
XFOIL ncrit=9 |  |  |  | L/D Max: | 64.4635 | at alpha= | 10 | deg
Re: | 750000 |  |  | Cd Min: | 0.08893 | at alpha= | 20 | deg
Mach: | 0 |  |  | Cl=0 at alpha= | -0.85427 | deg
|  |  |  | @ Cl=0.1, Cd= | 0.0084832
|  |  |  | @ Cl=0.4, Cd= | 0.0096649
|  |  |  | @ Cl=0.6, Cd= | 0.011203
alpha (deg) | Cl | Cd | Cm | Cl/Cd
-20 | -1.1302 | 0.07599 | -0.0556 | -14.873
-19.5 | -1.1278 | 0.07043 | -0.057 | -16.0131
-19 | -1.1235 | 0.06523 | -0.058 | -17.2237
-18.5 | -1.1256 | 0.05965 | -0.0586 | -18.8701
-18 | -1.1252 | 0.05443 | -0.059 | -20.6724
-17.5 | -1.1197 | 0.04989 | -0.059 | -22.4434
-17 | -1.1112 | 0.04583 | -0.0586 | -24.2461
-16.5 | -1.1059 | 0.04173 | -0.0576 | -26.5013
-16 | -1.1016 | 0.03778 | -0.0562 | -29.1583
-15.5 | -1.0908 | 0.03465 | -0.0543 | -31.4805
-15 | -1.0764 | 0.03202 | -0.0521 | -33.6165
-14.5 | -1.0724 | 0.02896 | -0.0487 | -37.0304
-14 | -1.0614 | 0.0267 | -0.045 | -39.7528
-13.5 | -1.0464 | 0.02498 | -0.041 | -41.8895
-13 | -1.044 | 0.02299 | -0.035 | -45.411
-12.5 | -1.0389 | 0.02163 | -0.0285 | -48.0305
-12 | -1.0084 | 0.02022 | -0.0266 | -49.8714
-11 | -0.8936 | 0.01757 | -0.0316 | -50.8594
-10.5 | -0.8333 | 0.01635 | -0.0342 | -50.9664
-10 | -0.7797 | 0.01517 | -0.0353 | -51.3975
-9.5 | -0.7186 | 0.01396 | -0.0377 | -51.4756
-9 | -0.6607 | 0.0128 | -0.0393 | -51.6172
-8.5 | -0.5881 | 0.01145 | -0.0444 | -51.3624
-8 | -0.5208 | 0.01036 | -0.048 | -50.2703
-7.5 | -0.4701 | 0.0098 | -0.0475 | -47.9694
-7 | -0.4325 | 0.0095 | -0.0438 | -45.5263
-6.5 | -0.4005 | 0.00923 | -0.0389 | -43.3911
-6 | -0.3686 | 0.00903 | -0.0339 | -40.8195
-5.5 | -0.3349 | 0.00887 | -0.0291 | -37.7565
-5 | -0.302 | 0.00874 | -0.0242 | -34.5538
-4.5 | -0.2679 | 0.00863 | -0.0194 | -31.0429
-4 | -0.2349 | 0.00857 | -0.0144 | -27.4096
-3.5 | -0.2039 | 0.00854 | -0.009 | -23.8759
-3 | -0.1699 | 0.00848 | -0.0042 | -20.0354
-2.5 | -0.1311 | 0.00844 | -0.0003 | -15.5332
-2 | -0.0917 | 0.00842 | 0.0034 | -10.8907
-1.5 | -0.0514 | 0.00841 | 0.0069 | -6.1118
-1 | -0.0116 | 0.00841 | 0.0105 | -1.3793
-0.5 | 0.0282 | 0.00842 | 0.0142 | 3.3492
0 | 0.0676 | 0.00845 | 0.0179 | 8
0.5 | 0.1067 | 0.00849 | 0.0216 | 12.5677
1 | 0.1452 | 0.00856 | 0.0255 | 16.9626
2 | 0.2173 | 0.00871 | 0.0343 | 24.9483
2.5 | 0.2495 | 0.0088 | 0.0394 | 28.3523
3 | 0.2834 | 0.00897 | 0.0442 | 31.5942
3.5 | 0.3196 | 0.00917 | 0.0484 | 34.8528
4 | 0.3607 | 0.0094 | 0.0515 | 38.3723
4.5 | 0.4052 | 0.0097 | 0.0539 | 41.7732
5 | 0.4541 | 0.01009 | 0.0551 | 45.005
5.5 | 0.5153 | 0.01058 | 0.0537 | 48.7051
6 | 0.5894 | 0.0111 | 0.0495 | 53.0991
6.5 | 0.6532 | 0.01172 | 0.0473 | 55.7338
7 | 0.7258 | 0.01236 | 0.0434 | 58.7217
7.5 | 0.7781 | 0.01304 | 0.0435 | 59.6702
8 | 0.847 | 0.01377 | 0.0401 | 61.5105
8.5 | 0.9091 | 0.01452 | 0.0379 | 62.6102
9 | 0.9637 | 0.01526 | 0.0371 | 63.152
9.5 | 1.0284 | 0.01605 | 0.034 | 64.0748
10 | 1.0875 | 0.01687 | 0.0319 | 64.4635
10.5 | 1.1421 | 0.01783 | 0.0303 | 64.055
11 | 1.2019 | 0.01873 | 0.0275 | 64.1698
11.5 | 1.2533 | 0.01981 | 0.0259 | 63.266
12 | 1.2583 | 0.02091 | 0.0327 | 60.1769
12.5 | 1.2593 | 0.02255 | 0.0392 | 55.8448
13 | 1.2743 | 0.02391 | 0.0436 | 53.2957
13.5 | 1.2823 | 0.02594 | 0.048 | 49.4333
14 | 1.2943 | 0.02806 | 0.0514 | 46.1262
14.5 | 1.3054 | 0.0305 | 0.0542 | 42.8
15 | 1.3114 | 0.0336 | 0.0567 | 39.0298
15.5 | 1.3217 | 0.03662 | 0.0584 | 36.0923
16 | 1.3203 | 0.04089 | 0.0599 | 32.2891
16.5 | 1.3286 | 0.04454 | 0.0607 | 29.8294
17 | 1.3222 | 0.04978 | 0.0611 | 26.5609
17.5 | 1.3231 | 0.05453 | 0.061 | 24.2637
18 | 1.3138 | 0.06054 | 0.0604 | 21.7014
18.5 | 1.3045 | 0.06681 | 0.0594 | 19.5255
19 | 1.2906 | 0.0738 | 0.0579 | 17.4878
19.5 | 1.2746 | 0.08125 | 0.0559 | 15.6874
20 | 1.2588 | 0.08893 | 0.0535 | 14.155

## 35. Re 750k Mach 0.10 (1)
BIGFOIL.COM POLAR EXPORT
NACA23121
NACA23121 |  |  |  | Cl Max: | 1.827 | at alpha= | 20 | deg
JavaFoil+Calcfoil stall+Eppler ext transition |  |  |  | L/D Max: | 74.96 | at alpha= | 8 | deg
Re: | 750000 |  |  | Cd Min: | 0.00819 | at alpha= | -2 | deg
Mach: | 0.1 |  |  | Cl=0 at alpha= | -0.95385 | deg
|  |  |  | @ Cl=0.1, Cd= | 0.008282
|  |  |  | @ Cl=0.4, Cd= | 0.010159
|  |  |  | @ Cl=0.6, Cd= | 0.011046
alpha (deg) | Cl | Cd | Cm | Cl/Cd
-20 | -1.584 | 0.09138 | 0.023 | -17.336
-19.5 | -1.587 | 0.08269 | 0.023 | -19.189
-19 | -1.587 | 0.0748 | 0.023 | -21.214
-18.5 | -1.584 | 0.06758 | 0.023 | -23.442
-18 | -1.579 | 0.06093 | 0.023 | -25.909
-17.5 | -1.57 | 0.05494 | 0.023 | -28.572
-17 | -1.558 | 0.04964 | 0.022 | -31.387
-16.5 | -1.543 | 0.04505 | 0.022 | -34.259
-16 | -1.526 | 0.0409 | 0.022 | -37.304
-15.5 | -1.505 | 0.03719 | 0.022 | -40.482
-15 | -1.482 | 0.03405 | 0.021 | -43.523
-14.5 | -1.456 | 0.03121 | 0.021 | -46.635
-14 | -1.426 | 0.02876 | 0.021 | -49.582
-13.5 | -1.393 | 0.02668 | 0.02 | -52.229
-13 | -1.357 | 0.02481 | 0.02 | -54.709
-12.5 | -1.319 | 0.02317 | 0.02 | -56.926
-12 | -1.278 | 0.02175 | 0.019 | -58.744
-11.5 | -1.234 | 0.02052 | 0.019 | -60.162
-11 | -1.189 | 0.0194 | 0.018 | -61.255
-10.5 | -1.141 | 0.01857 | 0.018 | -61.416
-10 | -1.09 | 0.01768 | 0.017 | -61.685
-9.5 | -1.039 | 0.0169 | 0.017 | -61.468
-9 | -0.985 | 0.01618 | 0.017 | -60.868
-8.5 | -0.93 | 0.01555 | 0.016 | -59.817
-8 | -0.874 | 0.01493 | 0.016 | -58.516
-7.5 | -0.816 | 0.01411 | 0.015 | -57.855
-7 | -0.76 | 0.01103 | 0.015 | -68.921
-6.5 | -0.7 | 0.0107 | 0.014 | -65.394
-6 | -0.639 | 0.01042 | 0.014 | -61.337
-5.5 | -0.577 | 0.01019 | 0.013 | -56.692
-5 | -0.515 | 0.00997 | 0.012 | -51.711
-4.5 | -0.453 | 0.00979 | 0.012 | -46.246
-4 | -0.39 | 0.00965 | 0.011 | -40.365
-3.5 | -0.326 | 0.00921 | 0.011 | -35.41
-3 | -0.263 | 0.00909 | 0.01 | -28.897
-2.5 | -0.199 | 0.0082 | 0.01 | -24.211
-2 | -0.134 | 0.00819 | 0.009 | -16.409
-1.5 | -0.07 | 0.0082 | 0.009 | -8.549
-1 | -0.006 | 0.0082 | 0.008 | -0.694
-0.5 | 0.059 | 0.00825 | 0.008 | 7.114
0 | 0.123 | 0.0083 | 0.007 | 14.805
0.5 | 0.187 | 0.00923 | 0.006 | 20.245
1 | 0.251 | 0.00939 | 0.006 | 26.692
1.5 | 0.314 | 0.00963 | 0.005 | 32.648
2 | 0.378 | 0.00997 | 0.005 | 37.875
2.5 | 0.441 | 0.01051 | 0.004 | 41.951
3 | 0.504 | 0.01071 | 0.004 | 47.015
3.5 | 0.566 | 0.01092 | 0.003 | 51.871
4 | 0.628 | 0.01115 | 0.003 | 56.34
4.5 | 0.69 | 0.01144 | 0.002 | 60.306
5 | 0.751 | 0.01176 | 0.002 | 63.862
5.5 | 0.811 | 0.01212 | 0.001 | 66.94
6 | 0.871 | 0.01252 | 0 | 69.574
6.5 | 0.93 | 0.01297 | 0 | 71.706
7 | 0.988 | 0.01348 | -0.001 | 73.321
7.5 | 1.045 | 0.01405 | -0.001 | 74.419
8 | 1.101 | 0.01469 | -0.002 | 74.96
8.5 | 1.156 | 0.01542 | -0.002 | 74.941
9 | 1.209 | 0.01624 | -0.003 | 74.451
9.5 | 1.261 | 0.0172 | -0.003 | 73.299
10 | 1.31 | 0.01827 | -0.004 | 71.713
10.5 | 1.358 | 0.01955 | -0.004 | 69.478
11 | 1.404 | 0.02097 | -0.004 | 66.948
11.5 | 1.448 | 0.02267 | -0.005 | 63.852
12 | 1.489 | 0.02461 | -0.005 | 60.494
12.5 | 1.528 | 0.02684 | -0.006 | 56.925
13 | 1.564 | 0.02939 | -0.006 | 53.225
13.5 | 1.598 | 0.03232 | -0.007 | 49.456
14 | 1.63 | 0.0356 | -0.007 | 45.782
14.5 | 1.659 | 0.0393 | -0.007 | 42.208
15 | 1.686 | 0.04333 | -0.008 | 38.904
15.5 | 1.71 | 0.0478 | -0.008 | 35.779
16 | 1.732 | 0.05268 | -0.008 | 32.88
16.5 | 1.752 | 0.05787 | -0.009 | 30.269
17 | 1.769 | 0.06352 | -0.009 | 27.851
17.5 | 1.785 | 0.06944 | -0.009 | 25.703
18 | 1.798 | 0.07575 | -0.009 | 23.732
18.5 | 1.808 | 0.08228 | -0.01 | 21.972
19 | 1.816 | 0.08909 | -0.01 | 20.385
19.5 | 1.822 | 0.09623 | -0.01 | 18.938
20 | 1.827 | 0.10363 | -0.011 | 17.626

## 36. Re 750k Mach 0.10 (2)
BIGFOIL.COM POLAR EXPORT
NACA23121
NACA23121 |  |  |  | Cl Max: | 1.3171 | at alpha= | 16.5 | deg
XFOIL ncrit=9 |  |  |  | L/D Max: | 63.3477 | at alpha= | 9.5 | deg
Re: | 750000 |  |  | Cd Min: | 0.09347 | at alpha= | 20 | deg
Mach: | 0.1 |  |  | Cl=0 at alpha= | -0.86146 | deg
|  |  |  | @ Cl=0.1, Cd= | 0.0085229
|  |  |  | @ Cl=0.4, Cd= | 0.0097415
|  |  |  | @ Cl=0.6, Cd= | 0.011288
alpha (deg) | Cl | Cd | Cm | Cl/Cd
-20 | -1.1168 | 0.07903 | -0.0558 | -14.1313
-19.5 | -1.1151 | 0.07332 | -0.0573 | -15.2087
-19 | -1.1119 | 0.0679 | -0.0584 | -16.3756
-18.5 | -1.1106 | 0.06252 | -0.0592 | -17.7639
-18 | -1.1131 | 0.0569 | -0.0597 | -19.5624
-17.5 | -1.109 | 0.05211 | -0.0598 | -21.2819
-17 | -1.1018 | 0.04781 | -0.0595 | -23.0454
-16.5 | -1.0918 | 0.04397 | -0.0588 | -24.8306
-16 | -1.0924 | 0.03948 | -0.0575 | -27.6697
-15.5 | -1.0838 | 0.03602 | -0.0558 | -30.0888
-15 | -1.0709 | 0.03317 | -0.0536 | -32.2852
-14.5 | -1.0647 | 0.0301 | -0.0505 | -35.3721
-14 | -1.0558 | 0.02758 | -0.0469 | -38.2814
-13.5 | -1.0424 | 0.02566 | -0.0428 | -40.6235
-13 | -1.0376 | 0.02366 | -0.0373 | -43.8546
-12.5 | -1.0336 | 0.02213 | -0.0308 | -46.7058
-12 | -1.0078 | 0.02075 | -0.0279 | -48.5687
-11.5 | -0.9482 | 0.01932 | -0.031 | -49.0787
-11 | -0.8941 | 0.01786 | -0.0329 | -50.0616
-10.5 | -0.8343 | 0.01658 | -0.0354 | -50.3197
-10 | -0.7796 | 0.0154 | -0.0366 | -50.6234
-9.5 | -0.719 | 0.01414 | -0.0388 | -50.8487
-9 | -0.6607 | 0.01296 | -0.0405 | -50.9799
-8.5 | -0.5868 | 0.0116 | -0.0457 | -50.5862
-8 | -0.5193 | 0.01047 | -0.0493 | -49.5989
-7.5 | -0.4695 | 0.00987 | -0.0485 | -47.5684
-7 | -0.4325 | 0.00956 | -0.0447 | -45.2406
-6.5 | -0.3997 | 0.00931 | -0.0399 | -42.9323
-6 | -0.3678 | 0.00909 | -0.0348 | -40.462
-5.5 | -0.3345 | 0.00893 | -0.0299 | -37.458
-5 | -0.3011 | 0.00878 | -0.025 | -34.2938
-4.5 | -0.2673 | 0.00868 | -0.0201 | -30.7949
-4 | -0.2342 | 0.00862 | -0.015 | -27.1694
-3.5 | -0.2031 | 0.00858 | -0.0095 | -23.6713
-3 | -0.1688 | 0.00852 | -0.0047 | -19.8122
-2.5 | -0.1301 | 0.00849 | -0.0007 | -15.3239
-2 | -0.0909 | 0.00847 | 0.0031 | -10.732
-1.5 | -0.0507 | 0.00846 | 0.0067 | -5.9929
-1 | -0.011 | 0.00846 | 0.0105 | -1.3002
-0.5 | 0.0287 | 0.00847 | 0.0142 | 3.3884
0 | 0.0679 | 0.00849 | 0.018 | 7.9976
0.5 | 0.1069 | 0.00853 | 0.0219 | 12.5322
1 | 0.1452 | 0.00859 | 0.0259 | 16.9034
1.5 | 0.1828 | 0.00868 | 0.03 | 21.0599
2 | 0.2164 | 0.00875 | 0.035 | 24.7314
2.5 | 0.249 | 0.00884 | 0.0402 | 28.1674
3 | 0.2832 | 0.00901 | 0.0449 | 31.4317
4 | 0.359 | 0.00947 | 0.0527 | 37.9092
4.5 | 0.4043 | 0.00977 | 0.055 | 41.3818
5 | 0.4546 | 0.01016 | 0.056 | 44.7441
5.5 | 0.5148 | 0.01069 | 0.0548 | 48.1572
6 | 0.5898 | 0.01119 | 0.0506 | 52.7078
6.5 | 0.6546 | 0.01181 | 0.0484 | 55.4276
7 | 0.7265 | 0.01251 | 0.0446 | 58.0735
7.5 | 0.7802 | 0.01316 | 0.0446 | 59.2857
8 | 0.8483 | 0.01396 | 0.0414 | 60.7665
8.5 | 0.9111 | 0.01469 | 0.0392 | 62.0218
9 | 0.9657 | 0.01552 | 0.0384 | 62.2229
9.5 | 1.0313 | 0.01628 | 0.0352 | 63.3477
10 | 1.0886 | 0.01723 | 0.0334 | 63.1805
10.5 | 1.1455 | 0.01815 | 0.0315 | 63.1129
11 | 1.2034 | 0.01923 | 0.0289 | 62.5793
11.5 | 1.2495 | 0.02028 | 0.0285 | 61.6124
12 | 1.2529 | 0.02155 | 0.0353 | 58.1392
12.5 | 1.2574 | 0.02316 | 0.0413 | 54.2919
13 | 1.2703 | 0.02473 | 0.0458 | 51.3668
13.5 | 1.2749 | 0.0271 | 0.0502 | 47.0443
14 | 1.2903 | 0.02913 | 0.0532 | 44.2945
14.5 | 1.2978 | 0.03197 | 0.056 | 40.5943
15 | 1.3067 | 0.03498 | 0.0582 | 37.3556
15.5 | 1.3125 | 0.03851 | 0.0599 | 34.0821
16 | 1.314 | 0.04266 | 0.0611 | 30.8017
16.5 | 1.3171 | 0.0469 | 0.0618 | 28.0832
17 | 1.3093 | 0.05241 | 0.062 | 24.9819
17.5 | 1.3087 | 0.05746 | 0.0618 | 22.7758
18 | 1.2937 | 0.0642 | 0.0609 | 20.1511
18.5 | 1.2874 | 0.07027 | 0.0597 | 18.3208
19 | 1.2678 | 0.07805 | 0.0578 | 16.2434
19.5 | 1.2571 | 0.08496 | 0.0559 | 14.7964
20 | 1.2356 | 0.09347 | 0.053 | 13.2192

## 37. Re 750k Mach 0.25 (1)
BIGFOIL.COM POLAR EXPORT
NACA23121
NACA23121 |  |  |  | Cl Max: | 1.721 | at alpha= | 18 | deg
JavaFoil+Calcfoil stall+Eppler ext transition |  |  |  | L/D Max: | 71.756 | at alpha= | 8 | deg
Re: | 750000 |  |  | Cd Min: | 0.00804 | at alpha= | -1.5 | deg
Mach: | 0.25 |  |  | Cl=0 at alpha= | -0.95454 | deg
|  |  |  | @ Cl=0.1, Cd= | 0.0086455
|  |  |  | @ Cl=0.4, Cd= | 0.010353
|  |  |  | @ Cl=0.6, Cd= | 0.011354
alpha (deg) | Cl | Cd | Cm | Cl/Cd
-20 | -1.385 | 0.13176 | 0.021 | -10.508
-19.5 | -1.409 | 0.11755 | 0.022 | -11.989
-19 | -1.431 | 0.10466 | 0.022 | -13.672
-18.5 | -1.449 | 0.09273 | 0.022 | -15.626
-18 | -1.463 | 0.08181 | 0.022 | -17.884
-17.5 | -1.471 | 0.07257 | 0.022 | -20.275
-17 | -1.476 | 0.0641 | 0.022 | -23.03
-16.5 | -1.476 | 0.05689 | 0.022 | -25.951
-16 | -1.472 | 0.05059 | 0.022 | -29.104
-15.5 | -1.464 | 0.04529 | 0.022 | -32.317
-15 | -1.451 | 0.04065 | 0.022 | -35.698
-14.5 | -1.434 | 0.0367 | 0.021 | -39.085
-14 | -1.413 | 0.03334 | 0.021 | -42.381
-13.5 | -1.387 | 0.03041 | 0.021 | -45.618
-13 | -1.357 | 0.02794 | 0.02 | -48.577
-12.5 | -1.324 | 0.02578 | 0.02 | -51.359
-12 | -1.287 | 0.02395 | 0.02 | -53.741
-11.5 | -1.247 | 0.02236 | 0.019 | -55.763
-11 | -1.204 | 0.02098 | 0.019 | -57.357
-10.5 | -1.158 | 0.01976 | 0.018 | -58.566
-10 | -1.109 | 0.01869 | 0.018 | -59.31
-9.5 | -1.058 | 0.01775 | 0.017 | -59.586
-9 | -1.005 | 0.01689 | 0.017 | -59.482
-8.5 | -0.95 | 0.01613 | 0.016 | -58.869
-8 | -0.893 | 0.01542 | 0.016 | -57.89
-7.5 | -0.835 | 0.01475 | 0.015 | -56.59
-7 | -0.776 | 0.01405 | 0.015 | -55.218
-6.5 | -0.717 | 0.01106 | 0.014 | -64.852
-6 | -0.655 | 0.01076 | 0.014 | -60.874
-5.5 | -0.592 | 0.01051 | 0.013 | -56.353
-5 | -0.529 | 0.01025 | 0.013 | -51.579
-4.5 | -0.465 | 0.00978 | 0.012 | -47.524
-4 | -0.4 | 0.00961 | 0.012 | -41.638
-3.5 | -0.335 | 0.00945 | 0.011 | -35.462
-3 | -0.27 | 0.00932 | 0.011 | -28.912
-2.5 | -0.204 | 0.00893 | 0.01 | -22.845
-2 | -0.138 | 0.00887 | 0.009 | -15.563
-1.5 | -0.072 | 0.00804 | 0.009 | -8.951
-1 | -0.006 | 0.00808 | 0.008 | -0.724
-0.5 | 0.06 | 0.0081 | 0.008 | 7.439
0 | 0.126 | 0.009 | 0.007 | 14.017
0.5 | 0.192 | 0.00915 | 0.007 | 20.961
1 | 0.257 | 0.00966 | 0.006 | 26.657
1.5 | 0.323 | 0.00994 | 0.005 | 32.45
2 | 0.388 | 0.01031 | 0.005 | 37.588
2.5 | 0.452 | 0.01054 | 0.004 | 42.93
3 | 0.517 | 0.01077 | 0.004 | 47.983
3.5 | 0.581 | 0.01127 | 0.003 | 51.516
4 | 0.644 | 0.01155 | 0.003 | 55.775
4.5 | 0.707 | 0.01185 | 0.002 | 59.678
5 | 0.769 | 0.01222 | 0.002 | 62.962
5.5 | 0.831 | 0.01262 | 0.001 | 65.817
6 | 0.891 | 0.01309 | 0 | 68.12
6.5 | 0.951 | 0.01361 | 0 | 69.864
7 | 1.01 | 0.01421 | -0.001 | 71.066
7.5 | 1.067 | 0.01488 | -0.001 | 71.704
8 | 1.123 | 0.01565 | -0.002 | 71.756
8.5 | 1.178 | 0.01653 | -0.002 | 71.253
9 | 1.23 | 0.01755 | -0.003 | 70.107
9.5 | 1.281 | 0.01872 | -0.003 | 68.427
10 | 1.33 | 0.0201 | -0.004 | 66.15
10.5 | 1.376 | 0.02168 | -0.004 | 63.463
11 | 1.419 | 0.02356 | -0.005 | 60.246
11.5 | 1.46 | 0.02571 | -0.005 | 56.809
12 | 1.499 | 0.02824 | -0.005 | 53.066
12.5 | 1.534 | 0.03112 | -0.006 | 49.302
13 | 1.566 | 0.03444 | -0.006 | 45.49
13.5 | 1.596 | 0.03811 | -0.007 | 41.874
14 | 1.623 | 0.04233 | -0.007 | 38.331
14.5 | 1.646 | 0.04706 | -0.007 | 34.971
15 | 1.666 | 0.05226 | -0.008 | 31.878
15.5 | 1.684 | 0.05794 | -0.008 | 29.06
16 | 1.697 | 0.06409 | -0.008 | 26.48
16.5 | 1.708 | 0.0706 | -0.009 | 24.192
17 | 1.716 | 0.0776 | -0.009 | 22.107
17.5 | 1.72 | 0.08499 | -0.009 | 20.243
18 | 1.721 | 0.09277 | -0.009 | 18.553
18.5 | 1.718 | 0.10087 | -0.01 | 17.03
19 | 1.711 | 0.10941 | -0.01 | 15.641
19.5 | 1.701 | 0.11821 | -0.01 | 14.393
20 | 1.688 | 0.12738 | -0.01 | 13.255

## 38. Re 750k Mach 0.25 (2)
BIGFOIL.COM POLAR EXPORT
NACA23121
NACA23121 |  |  |  | Cl Max: | 1.2594 | at alpha= | 14.5 | deg
XFOIL ncrit=9 |  |  |  | L/D Max: | 57.9466 | at alpha= | 9.5 | deg
Re: | 750000 |  |  | Cd Min: | 0.10607 | at alpha= | 19.5 | deg
Mach: | 0.25 |  |  | Cl=0 at alpha= | -0.85301 | deg
|  |  |  | @ Cl=0.1, Cd= | 0.0088104
|  |  |  | @ Cl=0.4, Cd= | 0.010205
|  |  |  | @ Cl=0.6, Cd= | 0.01188
alpha (deg) | Cl | Cd | Cm | Cl/Cd
-20 | -1.045 | 0.09526 | -0.0559 | -10.97
-19.5 | -1.0466 | 0.08875 | -0.058 | -11.7927
-19 | -1.047 | 0.08243 | -0.0598 | -12.7017
-18.5 | -1.0466 | 0.07635 | -0.0612 | -13.7079
-18 | -1.0444 | 0.07064 | -0.0623 | -14.7848
-17.5 | -1.0463 | 0.0648 | -0.063 | -16.1466
-17 | -1.0458 | 0.05929 | -0.0634 | -17.6387
-16.5 | -1.0425 | 0.05424 | -0.0634 | -19.2201
-16 | -1.0341 | 0.04988 | -0.0629 | -20.7318
-15.5 | -1.0364 | 0.04484 | -0.062 | -23.1133
-15 | -1.0313 | 0.0407 | -0.0605 | -25.3391
-14.5 | -1.0226 | 0.0371 | -0.0585 | -27.5633
-14 | -1.0168 | 0.03361 | -0.0557 | -30.2529
-13.5 | -1.012 | 0.03043 | -0.0522 | -33.2567
-13 | -1.0016 | 0.02803 | -0.0481 | -35.7331
-12.5 | -1.0002 | 0.0256 | -0.0424 | -39.0703
-12 | -1.0007 | 0.02373 | -0.0355 | -42.1702
-11.5 | -0.9478 | 0.02172 | -0.0377 | -43.6372
-11 | -0.8891 | 0.01999 | -0.0404 | -44.4772
-10.5 | -0.8332 | 0.01827 | -0.0422 | -45.6048
-10 | -0.7768 | 0.01676 | -0.0437 | -46.3484
-9.5 | -0.7185 | 0.01526 | -0.0454 | -47.0839
-9 | -0.6582 | 0.01394 | -0.0471 | -47.2166
-7.5 | -0.4641 | 0.01033 | -0.0549 | -44.9274
-7 | -0.43 | 0.00994 | -0.0501 | -43.2596
-6.5 | -0.3984 | 0.00964 | -0.0447 | -41.3278
-5.5 | -0.3318 | 0.00924 | -0.0341 | -35.9091
-5 | -0.2978 | 0.00909 | -0.0289 | -32.7613
-4.5 | -0.2631 | 0.00896 | -0.0237 | -29.3638
-4 | -0.2281 | 0.00886 | -0.0187 | -25.7449
-3.5 | -0.1952 | 0.00879 | -0.0131 | -22.2071
-3 | -0.1678 | 0.00873 | -0.0064 | -19.2211
-2.5 | -0.13 | 0.0087 | -0.0018 | -14.9425
-2 | -0.0914 | 0.0087 | 0.0026 | -10.5057
-1 | -0.0117 | 0.00871 | 0.011 | -1.3433
-0.5 | 0.0281 | 0.00872 | 0.0151 | 3.2225
0 | 0.0674 | 0.00876 | 0.0194 | 7.6941
0.5 | 0.1062 | 0.00882 | 0.0237 | 12.0408
1 | 0.1433 | 0.00887 | 0.0284 | 16.1556
1.5 | 0.1766 | 0.00893 | 0.0339 | 19.776
2.5 | 0.2425 | 0.00915 | 0.0449 | 26.5027
3 | 0.2776 | 0.00932 | 0.0499 | 29.7854
3.5 | 0.3143 | 0.00953 | 0.0545 | 32.9801
4.5 | 0.3965 | 0.01018 | 0.0616 | 38.9489
5 | 0.4517 | 0.01058 | 0.0621 | 42.6938
5.5 | 0.5183 | 0.01109 | 0.0601 | 46.7358
6 | 0.5909 | 0.0118 | 0.0567 | 50.0763
6.5 | 0.6603 | 0.01241 | 0.0542 | 53.2071
7 | 0.7324 | 0.01324 | 0.0509 | 55.3172
7.5 | 0.7887 | 0.01402 | 0.0507 | 56.2553
8 | 0.8573 | 0.01496 | 0.0478 | 57.3061
8.5 | 0.9114 | 0.01589 | 0.0477 | 57.3568
9 | 0.9779 | 0.0169 | 0.0448 | 57.8639
9.5 | 1.0413 | 0.01797 | 0.0423 | 57.9466
10 | 1.0957 | 0.01923 | 0.0413 | 56.9787
10.5 | 1.1563 | 0.02056 | 0.0385 | 56.2403
11 | 1.2154 | 0.02202 | 0.0359 | 55.1953
11.5 | 1.2222 | 0.02366 | 0.0417 | 51.6568
12 | 1.2259 | 0.02559 | 0.0476 | 47.9054
12.5 | 1.2357 | 0.02764 | 0.0522 | 44.7069
13 | 1.2373 | 0.03056 | 0.0564 | 40.4876
13.5 | 1.2505 | 0.03313 | 0.0594 | 37.7452
14 | 1.2516 | 0.03685 | 0.062 | 33.9647
14.5 | 1.2594 | 0.04038 | 0.0639 | 31.1887
15 | 1.2593 | 0.04484 | 0.0652 | 28.0843
15.5 | 1.2577 | 0.04968 | 0.066 | 25.316
16 | 1.2527 | 0.05513 | 0.0661 | 22.7227
16.5 | 1.2439 | 0.06114 | 0.0658 | 20.3451
17 | 1.2351 | 0.06741 | 0.065 | 18.3222
17.5 | 1.2182 | 0.07473 | 0.0636 | 16.3014
18 | 1.2066 | 0.08175 | 0.0619 | 14.7596
18.5 | 1.1855 | 0.09003 | 0.0594 | 13.1678
19 | 1.1711 | 0.09776 | 0.0568 | 11.9793
19.5 | 1.1531 | 0.10607 | 0.0538 | 10.8711

## 39. Re 750k Mach 0.50 (1)
BIGFOIL.COM POLAR EXPORT
NACA23121
NACA23121 |  |  |  | Cl Max: | 1.38 | at alpha= | 11 | deg
JavaFoil+Calcfoil stall+Eppler ext transition |  |  |  | L/D Max: | 59.653 | at alpha= | 6 | deg
Re: | 750000 |  |  | Cd Min: | 0.00971 | at alpha= | -3 | deg
Mach: | 0.5 |  |  | Cl=0 at alpha= | -0.9527 | deg
|  |  |  | @ Cl=0.1, Cd= | 0.010348
|  |  |  | @ Cl=0.4, Cd= | 0.011141
|  |  |  | @ Cl=0.6, Cd= | 0.012266
alpha (deg) | Cl | Cd | Cm | Cl/Cd
-15.5 | -0.833 | 0.16961 | 0.014 | -4.911
-15 | -0.804 | 0.15811 | 0.014 | -5.085
-14.5 | -0.775 | 0.15449 | 0.013 | -5.018
-14 | -0.746 | 0.14479 | 0.012 | -5.155
-13.5 | -0.718 | 0.1349 | 0.012 | -5.325
-13 | -0.689 | 0.12522 | 0.011 | -5.505
-12.5 | -0.66 | 0.10707 | 0.011 | -6.168
-12 | -0.998 | 0.06536 | 0.018 | -15.262
-11.5 | -1.117 | 0.04325 | 0.02 | -25.826
-11 | -1.15 | 0.03561 | 0.02 | -32.306
-10.5 | -1.151 | 0.03085 | 0.02 | -37.316
-10 | -1.133 | 0.02741 | 0.019 | -41.315
-9.5 | -1.102 | 0.02477 | 0.019 | -44.487
-9 | -1.062 | 0.02252 | 0.019 | -47.176
-8.5 | -1.016 | 0.02079 | 0.018 | -48.848
-8 | -0.963 | 0.01936 | 0.018 | -49.763
-7.5 | -0.907 | 0.01813 | 0.017 | -50.02
-7 | -0.847 | 0.01705 | 0.016 | -49.661
-6.5 | -0.784 | 0.01606 | 0.016 | -48.844
-6 | -0.723 | 0.01214 | 0.015 | -59.512
-5.5 | -0.655 | 0.01145 | 0.015 | -57.175
-5 | -0.586 | 0.01105 | 0.014 | -53.009
-4.5 | -0.516 | 0.01073 | 0.014 | -48.051
-4 | -0.444 | 0.01044 | 0.013 | -42.557
-3.5 | -0.372 | 0.00994 | 0.012 | -37.489
-3 | -0.3 | 0.00971 | 0.012 | -30.898
-2.5 | -0.227 | 0.01029 | 0.011 | -22.067
-2 | -0.154 | 0.01021 | 0.01 | -15.07
-1.5 | -0.08 | 0.01017 | 0.01 | -7.885
-1 | -0.007 | 0.01021 | 0.009 | -0.638
-0.5 | 0.067 | 0.01028 | 0.009 | 6.532
0 | 0.14 | 0.01043 | 0.008 | 13.448
0.5 | 0.213 | 0.01068 | 0.007 | 19.978
1 | 0.286 | 0.01039 | 0.007 | 27.516
1.5 | 0.358 | 0.01082 | 0.006 | 33.082
2 | 0.43 | 0.01137 | 0.005 | 37.803
2.5 | 0.501 | 0.0117 | 0.005 | 42.786
3 | 0.571 | 0.01208 | 0.004 | 47.273
3.5 | 0.641 | 0.01253 | 0.004 | 51.153
4 | 0.709 | 0.01326 | 0.003 | 53.492
4.5 | 0.777 | 0.01383 | 0.002 | 56.188
5 | 0.843 | 0.01452 | 0.002 | 58.037
5.5 | 0.907 | 0.01531 | 0.001 | 59.268
6 | 0.97 | 0.01626 | 0.001 | 59.653
6.5 | 1.03 | 0.01736 | 0 | 59.333
7 | 1.088 | 0.01871 | -0.001 | 58.125
7.5 | 1.142 | 0.02033 | -0.001 | 56.171
8 | 1.193 | 0.02229 | -0.002 | 53.523
8.5 | 1.24 | 0.0247 | -0.002 | 50.178
9 | 1.282 | 0.02762 | -0.003 | 46.407
9.5 | 1.318 | 0.03124 | -0.003 | 42.168
10 | 1.347 | 0.03574 | -0.004 | 37.692
10.5 | 1.368 | 0.04127 | -0.004 | 33.158
11 | 1.38 | 0.04803 | -0.005 | 28.73
11.5 | 1.379 | 0.05646 | -0.005 | 24.425
12 | 1.359 | 0.06715 | -0.005 | 20.233
12.5 | 1.308 | 0.08125 | -0.006 | 16.1
13 | 1.174 | 0.10277 | -0.006 | 11.425
13.5 | 0.833 | 0.13604 | -0.004 | 6.12
14 | 0.864 | 0.15801 | -0.005 | 5.468
14.5 | 0.894 | 0.16286 | -0.005 | 5.487
15 | 0.924 | 0.17053 | -0.006 | 5.418
15.5 | 0.954 | 0.17708 | -0.006 | 5.388
16 | 0.985 | 0.19158 | -0.007 | 5.14

## 40. Re 750k Mach 0.50 (2)
BIGFOIL.COM POLAR EXPORT
NACA23121
NACA23121 |  |  |  | Cl Max: | 1.0833 | at alpha= | 10.5 | deg
XFOIL ncrit=9 |  |  |  | L/D Max: | 40.0546 | at alpha= | 7 | deg
Re: | 750000 |  |  | Cd Min: | 0.1086 | at alpha= | 15.5 | deg
Mach: | 0.5 |  |  | Cl=0 at alpha= | -0.90318 | deg
|  |  |  | @ Cl=0.1, Cd= | 0.0099502
|  |  |  | @ Cl=0.4, Cd= | 0.0127
|  |  |  | @ Cl=0.6, Cd= | 0.01545
alpha (deg) | Cl | Cd | Cm | Cl/Cd
-16.5 | -0.7469 | 0.10811 | -0.0608 | -6.9087
-16 | -0.7732 | 0.09774 | -0.0652 | -7.9108
-15.5 | -0.7981 | 0.0881 | -0.0687 | -9.059
-15 | -0.8165 | 0.07962 | -0.071 | -10.255
-14.5 | -0.825 | 0.07258 | -0.072 | -11.3668
-14 | -0.8318 | 0.06599 | -0.0722 | -12.6049
-13.5 | -0.8357 | 0.06007 | -0.0716 | -13.9121
-13 | -0.8399 | 0.05453 | -0.0702 | -15.4025
-12.5 | -0.8429 | 0.04943 | -0.068 | -17.0524
-12 | -0.8444 | 0.04495 | -0.0649 | -18.7853
-11.5 | -0.8525 | 0.04061 | -0.0606 | -20.9924
-11 | -0.8153 | 0.03542 | -0.0642 | -23.0181
-10.5 | -0.7741 | 0.03048 | -0.0677 | -25.397
-10 | -0.7255 | 0.02634 | -0.071 | -27.5437
-9.5 | -0.6795 | 0.02284 | -0.0722 | -29.7504
-9 | -0.6214 | 0.01984 | -0.0746 | -31.3206
-8.5 | -0.5218 | 0.01704 | -0.0844 | -30.6221
-8 | -0.4458 | 0.01494 | -0.0891 | -29.8394
-7.5 | -0.4223 | 0.01341 | -0.0831 | -31.4914
-7 | -0.4076 | 0.01227 | -0.0744 | -33.2192
-6 | -0.3536 | 0.01107 | -0.059 | -31.9422
-5.5 | -0.3188 | 0.01077 | -0.0522 | -29.6007
-5 | -0.2836 | 0.01047 | -0.0455 | -27.0869
-4.5 | -0.2471 | 0.01026 | -0.0389 | -24.0838
-4 | -0.2099 | 0.01008 | -0.0323 | -20.8234
-3.5 | -0.1748 | 0.00991 | -0.0253 | -17.6387
-3 | -0.1424 | 0.00977 | -0.0178 | -14.5752
-2.5 | -0.1064 | 0.00972 | -0.0109 | -10.9465
-2 | -0.0737 | 0.00972 | -0.0033 | -7.5823
-1.5 | -0.0417 | 0.00975 | 0.0045 | -4.2769
-1 | -0.0067 | 0.00977 | 0.0116 | -0.68577
-0.5 | 0.0279 | 0.00981 | 0.0188 | 2.844
0 | 0.059 | 0.00985 | 0.0266 | 5.9898
0.5 | 0.0869 | 0.0099 | 0.0351 | 8.7778
1 | 0.1182 | 0.01002 | 0.0428 | 11.7964
1.5 | 0.1512 | 0.0102 | 0.0501 | 14.8235
2 | 0.1829 | 0.01041 | 0.0575 | 17.5696
2.5 | 0.2144 | 0.01069 | 0.0648 | 20.0561
3 | 0.2504 | 0.01095 | 0.0713 | 22.8676
3.5 | 0.2851 | 0.01129 | 0.0778 | 25.2524
4 | 0.3191 | 0.01178 | 0.0842 | 27.0883
4.5 | 0.3634 | 0.01224 | 0.0887 | 29.6895
5.5 | 0.4985 | 0.01394 | 0.0876 | 35.7604
6 | 0.5871 | 0.01518 | 0.0826 | 38.6759
6.5 | 0.6592 | 0.01669 | 0.0803 | 39.4967
7 | 0.7338 | 0.01832 | 0.0778 | 40.0546
7.5 | 0.7904 | 0.02048 | 0.0772 | 38.5938
8 | 0.8555 | 0.02251 | 0.0755 | 38.0053
8.5 | 0.9099 | 0.02534 | 0.0736 | 35.9077
9 | 0.9708 | 0.02813 | 0.0709 | 34.5112
9.5 | 1.016 | 0.03188 | 0.0686 | 31.8695
10 | 1.0661 | 0.03588 | 0.065 | 29.7129
10.5 | 1.0833 | 0.04038 | 0.0649 | 26.8276
11 | 1.0777 | 0.04446 | 0.0689 | 24.2398
11.5 | 1.0678 | 0.0493 | 0.0719 | 21.6592
12 | 1.0577 | 0.05467 | 0.0739 | 19.347
12.5 | 1.0464 | 0.06057 | 0.0749 | 17.2759
13 | 1.0294 | 0.0673 | 0.0751 | 15.2957
13.5 | 1.0123 | 0.07443 | 0.0744 | 13.6007
14 | 0.9907 | 0.08224 | 0.073 | 12.0464
14.5 | 0.9672 | 0.09066 | 0.0708 | 10.6684
15 | 0.9425 | 0.09947 | 0.068 | 9.4752
15.5 | 0.9187 | 0.1086 | 0.0647 | 8.4595

## 41. Re 1M Mach 0.00 (1)
BIGFOIL.COM POLAR EXPORT
NACA23121
NACA23121 |  |  |  | Cl Max: | 1.853 | at alpha= | 20 | deg
JavaFoil+Calcfoil stall+Eppler ext transition |  |  |  | L/D Max: | 80.981 | at alpha= | 8.5 | deg
Re: | 1000000 |  |  | Cd Min: | 0.00774 | at alpha= | -1 | deg
Mach: | 0 |  |  | Cl=0 at alpha= | -0.95312 | deg
|  |  |  | @ Cl=0.1, Cd= | 0.0081294
|  |  |  | @ Cl=0.4, Cd= | 0.0096967
|  |  |  | @ Cl=0.6, Cd= | 0.010467
alpha (deg) | Cl | Cd | Cm | Cl/Cd
-20 | -1.625 | 0.07705 | 0.024 | -21.09
-19.5 | -1.624 | 0.06993 | 0.024 | -23.224
-19 | -1.62 | 0.0636 | 0.023 | -25.478
-18.5 | -1.615 | 0.05774 | 0.023 | -27.963
-18 | -1.606 | 0.0524 | 0.023 | -30.641
-17.5 | -1.594 | 0.04742 | 0.023 | -33.614
-17 | -1.579 | 0.04319 | 0.023 | -36.56
-16.5 | -1.562 | 0.03934 | 0.022 | -39.704
-16 | -1.542 | 0.03593 | 0.022 | -42.905
-15.5 | -1.519 | 0.03287 | 0.022 | -46.204
-15 | -1.493 | 0.03036 | 0.022 | -49.182
-14.5 | -1.465 | 0.02796 | 0.021 | -52.378
-14 | -1.433 | 0.02597 | 0.021 | -55.189
-13.5 | -1.399 | 0.02419 | 0.02 | -57.816
-13 | -1.361 | 0.02267 | 0.02 | -60.062
-12.5 | -1.322 | 0.02128 | 0.02 | -62.113
-12 | -1.279 | 0.02006 | 0.019 | -63.77
-11.5 | -1.235 | 0.019 | 0.019 | -64.997
-11 | -1.188 | 0.01805 | 0.018 | -65.822
-10.5 | -1.14 | 0.01719 | 0.018 | -66.301
-10 | -1.089 | 0.01643 | 0.017 | -66.298
-9.5 | -1.037 | 0.01575 | 0.017 | -65.81
-9 | -0.983 | 0.0151 | 0.016 | -65.087
-8.5 | -0.928 | 0.01453 | 0.016 | -63.857
-8 | -0.871 | 0.01399 | 0.015 | -62.268
-7.5 | -0.814 | 0.01347 | 0.015 | -60.423
-7 | -0.757 | 0.01059 | 0.015 | -71.525
-6.5 | -0.697 | 0.0103 | 0.014 | -67.698
-6 | -0.636 | 0.0101 | 0.013 | -63
-5.5 | -0.575 | 0.00961 | 0.013 | -59.831
-5 | -0.513 | 0.00943 | 0.012 | -54.43
-4.5 | -0.451 | 0.00925 | 0.012 | -48.72
-4 | -0.388 | 0.00913 | 0.011 | -42.482
-3.5 | -0.325 | 0.00902 | 0.011 | -36.01
-3 | -0.261 | 0.00779 | 0.01 | -33.572
-2.5 | -0.198 | 0.00777 | 0.01 | -25.443
-2 | -0.134 | 0.00808 | 0.009 | -16.56
-1.5 | -0.07 | 0.00806 | 0.009 | -8.66
-1 | -0.006 | 0.00774 | 0.008 | -0.732
-0.5 | 0.058 | 0.00809 | 0.007 | 7.215
0 | 0.122 | 0.00815 | 0.007 | 15.011
0.5 | 0.186 | 0.00786 | 0.006 | 23.666
1 | 0.25 | 0.00798 | 0.006 | 31.298
1.5 | 0.313 | 0.00931 | 0.005 | 33.611
2 | 0.376 | 0.00959 | 0.005 | 39.247
2.5 | 0.439 | 0.00987 | 0.004 | 44.493
3 | 0.502 | 0.01002 | 0.004 | 50.095
3.5 | 0.564 | 0.0102 | 0.003 | 55.315
4 | 0.626 | 0.01066 | 0.003 | 58.703
4.5 | 0.688 | 0.0109 | 0.002 | 63.062
5 | 0.749 | 0.01117 | 0.002 | 67.025
5.5 | 0.809 | 0.01147 | 0.001 | 70.543
6 | 0.869 | 0.01181 | 0 | 73.586
6.5 | 0.928 | 0.01219 | 0 | 76.147
7 | 0.986 | 0.01261 | -0.001 | 78.219
7.5 | 1.044 | 0.0131 | -0.001 | 79.639
8 | 1.1 | 0.01364 | -0.002 | 80.645
8.5 | 1.155 | 0.01426 | -0.002 | 80.981
9 | 1.209 | 0.01495 | -0.003 | 80.836
9.5 | 1.261 | 0.01576 | -0.003 | 80.003
10 | 1.312 | 0.01667 | -0.004 | 78.661
10.5 | 1.36 | 0.01775 | -0.004 | 76.651
11 | 1.407 | 0.01894 | -0.004 | 74.279
11.5 | 1.452 | 0.02037 | -0.005 | 71.282
12 | 1.494 | 0.02198 | -0.005 | 67.968
12.5 | 1.534 | 0.0239 | -0.006 | 64.21
13 | 1.572 | 0.02603 | -0.006 | 60.382
13.5 | 1.607 | 0.02855 | -0.007 | 56.292
14 | 1.64 | 0.0314 | -0.007 | 52.222
14.5 | 1.67 | 0.03461 | -0.007 | 48.26
15 | 1.698 | 0.03822 | -0.008 | 44.427
15.5 | 1.724 | 0.04221 | -0.008 | 40.84
16 | 1.747 | 0.04657 | -0.008 | 37.504
16.5 | 1.767 | 0.05134 | -0.009 | 34.425
17 | 1.786 | 0.05639 | -0.009 | 31.672
17.5 | 1.803 | 0.06183 | -0.009 | 29.157
18 | 1.817 | 0.06755 | -0.01 | 26.903
18.5 | 1.829 | 0.0736 | -0.01 | 24.85
19 | 1.839 | 0.07997 | -0.01 | 22.994
19.5 | 1.847 | 0.08656 | -0.01 | 21.335
20 | 1.853 | 0.09345 | -0.011 | 19.829

## 42. Re 1M Mach 0.00 (2)
BIGFOIL.COM POLAR EXPORT
NACA23121
NACA23121 |  |  |  | Cl Max: | 1.3794 | at alpha= | 16.5 | deg
XFOIL ncrit=9 |  |  |  | L/D Max: | 70.9814 | at alpha= | 10 | deg
Re: | 1000000 |  |  | Cd Min: | 0.08348 | at alpha= | 20 | deg
Mach: | 0 |  |  | Cl=0 at alpha= | -0.91502 | deg
|  |  |  | @ Cl=0.1, Cd= | 0.0079556
|  |  |  | @ Cl=0.4, Cd= | 0.0089177
|  |  |  | @ Cl=0.6, Cd= | 0.010245
alpha (deg) | Cl | Cd | Cm | Cl/Cd
-20 | -1.1795 | 0.07058 | -0.0561 | -16.7115
-19.5 | -1.1775 | 0.06511 | -0.0572 | -18.0848
-19 | -1.1853 | 0.05878 | -0.0582 | -20.165
-18.5 | -1.1869 | 0.05332 | -0.0587 | -22.2599
-18 | -1.1838 | 0.04856 | -0.0587 | -24.3781
-17.5 | -1.1759 | 0.04447 | -0.0582 | -26.4425
-17 | -1.1638 | 0.04097 | -0.0574 | -28.4062
-16.5 | -1.1659 | 0.03648 | -0.0558 | -31.96
-16 | -1.1564 | 0.03327 | -0.0539 | -34.758
-15.5 | -1.1413 | 0.03071 | -0.0517 | -37.1638
-15 | -1.1299 | 0.02814 | -0.0487 | -40.1528
-14.5 | -1.1207 | 0.02575 | -0.0449 | -43.5223
-14 | -1.1065 | 0.02395 | -0.0408 | -46.2004
-13.5 | -1.0942 | 0.02239 | -0.0359 | -48.87
-13 | -1.0905 | 0.02084 | -0.0293 | -52.3273
-12.5 | -1.0499 | 0.01964 | -0.0289 | -53.4572
-12 | -0.9939 | 0.01822 | -0.0314 | -54.5499
-11.5 | -0.939 | 0.01701 | -0.0331 | -55.2028
-11 | -0.8822 | 0.01591 | -0.035 | -55.4494
-10.5 | -0.8233 | 0.01484 | -0.0371 | -55.4784
-10 | -0.7707 | 0.01379 | -0.0377 | -55.8883
-9.5 | -0.7117 | 0.01282 | -0.0394 | -55.5148
-9 | -0.6351 | 0.01181 | -0.0449 | -53.7765
-8.5 | -0.5503 | 0.01066 | -0.0524 | -51.6229
-8 | -0.5022 | 0.00978 | -0.0519 | -51.3497
-7.5 | -0.47 | 0.00932 | -0.0474 | -50.4292
-7 | -0.4414 | 0.00898 | -0.0419 | -49.1537
-6.5 | -0.4086 | 0.00876 | -0.0371 | -46.6438
-6 | -0.3761 | 0.00856 | -0.0323 | -43.9369
-5.5 | -0.3426 | 0.00838 | -0.0275 | -40.8831
-5 | -0.3076 | 0.00824 | -0.023 | -37.3301
-4.5 | -0.2729 | 0.00814 | -0.0184 | -33.5258
-4 | -0.2371 | 0.00807 | -0.014 | -29.3804
-3.5 | -0.2029 | 0.00801 | -0.0092 | -25.3308
-3 | -0.1681 | 0.00795 | -0.0046 | -21.1447
-2.5 | -0.1302 | 0.00789 | -0.0006 | -16.5019
-2 | -0.0893 | 0.00788 | 0.0028 | -11.3325
-1.5 | -0.0483 | 0.00787 | 0.0062 | -6.1372
-1 | -0.0069 | 0.00789 | 0.0095 | -0.87452
-0.5 | 0.0337 | 0.0079 | 0.013 | 4.2658
0 | 0.0744 | 0.00793 | 0.0164 | 9.3821
0.5 | 0.1144 | 0.00797 | 0.02 | 14.3538
1 | 0.1537 | 0.00802 | 0.0237 | 19.1646
1.5 | 0.1922 | 0.00809 | 0.0275 | 23.7577
2 | 0.2284 | 0.00818 | 0.0319 | 27.9218
2.5 | 0.2599 | 0.00825 | 0.0372 | 31.503
3.5 | 0.3287 | 0.00852 | 0.0465 | 38.5798
4 | 0.3649 | 0.0087 | 0.0507 | 41.9425
4.5 | 0.4036 | 0.00894 | 0.0542 | 45.1454
5 | 0.4454 | 0.00923 | 0.0571 | 48.2557
5.5 | 0.4953 | 0.00952 | 0.0582 | 52.0273
6 | 0.5563 | 0.00997 | 0.0567 | 55.7974
6.5 | 0.6357 | 0.01047 | 0.0513 | 60.7163
7 | 0.7064 | 0.011 | 0.0477 | 64.2182
7.5 | 0.7723 | 0.0116 | 0.0451 | 66.5776
8 | 0.8296 | 0.01219 | 0.0442 | 68.0558
8.5 | 0.8935 | 0.01291 | 0.0417 | 69.2099
9 | 0.942 | 0.01361 | 0.0423 | 69.2138
9.5 | 1.0079 | 0.01432 | 0.0392 | 70.3841
10 | 1.0704 | 0.01508 | 0.0365 | 70.9814
10.5 | 1.1266 | 0.01593 | 0.0349 | 70.7219
11 | 1.1798 | 0.01685 | 0.0337 | 70.0178
11.5 | 1.2369 | 0.01784 | 0.0313 | 69.333
12 | 1.2929 | 0.01886 | 0.029 | 68.5525
12.5 | 1.3125 | 0.02013 | 0.0329 | 65.2012
13 | 1.3203 | 0.02151 | 0.0386 | 61.3808
13.5 | 1.3313 | 0.02309 | 0.0434 | 57.657
14 | 1.3386 | 0.0252 | 0.0478 | 53.119
14.5 | 1.3528 | 0.02722 | 0.051 | 49.6988
15 | 1.3575 | 0.03014 | 0.0541 | 45.0398
15.5 | 1.3703 | 0.03277 | 0.0562 | 41.8157
16 | 1.3732 | 0.03642 | 0.0581 | 37.7046
16.5 | 1.3794 | 0.04007 | 0.0594 | 34.4248
17 | 1.3786 | 0.04456 | 0.0602 | 30.9381
17.5 | 1.3752 | 0.04954 | 0.0605 | 27.7594
18 | 1.3689 | 0.05501 | 0.0603 | 24.8846
18.5 | 1.3549 | 0.06156 | 0.0596 | 22.0094
19 | 1.3435 | 0.06803 | 0.0585 | 19.7486
19.5 | 1.3186 | 0.07635 | 0.0565 | 17.2705
20 | 1.3054 | 0.08348 | 0.0545 | 15.6373

## 43. Re 1M Mach 0.10 (1)
BIGFOIL.COM POLAR EXPORT
NACA23121
NACA23121 |  |  |  | Cl Max: | 1.835 | at alpha= | 20 | deg
JavaFoil+Calcfoil stall+Eppler ext transition |  |  |  | L/D Max: | 80.307 | at alpha= | 8.5 | deg
Re: | 1000000 |  |  | Cd Min: | 0.00778 | at alpha= | -1 | deg
Mach: | 0.1 |  |  | Cl=0 at alpha= | -0.95385 | deg
|  |  |  | @ Cl=0.1, Cd= | 0.0081556
|  |  |  | @ Cl=0.4, Cd= | 0.0097438
|  |  |  | @ Cl=0.6, Cd= | 0.010377
alpha (deg) | Cl | Cd | Cm | Cl/Cd
-20 | -1.601 | 0.08136 | 0.024 | -19.675
-19.5 | -1.602 | 0.07372 | 0.023 | -21.734
-19 | -1.602 | 0.06687 | 0.023 | -23.951
-18.5 | -1.598 | 0.06055 | 0.023 | -26.394
-18 | -1.592 | 0.05473 | 0.023 | -29.088
-17.5 | -1.582 | 0.04948 | 0.023 | -31.98
-17 | -1.57 | 0.04484 | 0.023 | -35.003
-16.5 | -1.554 | 0.04082 | 0.022 | -38.065
-16 | -1.536 | 0.0372 | 0.022 | -41.281
-15.5 | -1.514 | 0.03394 | 0.022 | -44.621
-15 | -1.49 | 0.0312 | 0.022 | -47.757
-14.5 | -1.463 | 0.02871 | 0.021 | -50.947
-14 | -1.433 | 0.02659 | 0.021 | -53.891
-13.5 | -1.399 | 0.02474 | 0.021 | -56.552
-13 | -1.363 | 0.0231 | 0.02 | -59.001
-12.5 | -1.323 | 0.02164 | 0.02 | -61.168
-12 | -1.282 | 0.02039 | 0.019 | -62.857
-11.5 | -1.238 | 0.01928 | 0.019 | -64.212
-11 | -1.192 | 0.01829 | 0.018 | -65.149
-10.5 | -1.143 | 0.01741 | 0.018 | -65.667
-10 | -1.093 | 0.01662 | 0.018 | -65.762
-9.5 | -1.04 | 0.0159 | 0.017 | -65.453
-9 | -0.987 | 0.01523 | 0.017 | -64.766
-8.5 | -0.931 | 0.01467 | 0.016 | -63.477
-8 | -0.875 | 0.0141 | 0.016 | -62.066
-7.5 | -0.817 | 0.01356 | 0.015 | -60.264
-7 | -0.761 | 0.01064 | 0.015 | -71.496
-6.5 | -0.7 | 0.01037 | 0.014 | -67.553
-6 | -0.639 | 0.00988 | 0.014 | -64.707
-5.5 | -0.578 | 0.00965 | 0.013 | -59.903
-5 | -0.516 | 0.00947 | 0.012 | -54.442
-4.5 | -0.453 | 0.00931 | 0.012 | -48.635
-4 | -0.39 | 0.00919 | 0.011 | -42.418
-3.5 | -0.326 | 0.00907 | 0.011 | -35.984
-3 | -0.263 | 0.00782 | 0.01 | -33.603
-2.5 | -0.199 | 0.00779 | 0.01 | -25.514
-2 | -0.134 | 0.0081 | 0.009 | -16.593
-1.5 | -0.07 | 0.0081 | 0.009 | -8.658
-1 | -0.006 | 0.00778 | 0.008 | -0.732
-0.5 | 0.059 | 0.00813 | 0.008 | 7.213
0 | 0.123 | 0.00817 | 0.007 | 15.039
0.5 | 0.187 | 0.00791 | 0.006 | 23.642
1 | 0.251 | 0.00885 | 0.006 | 28.355
1.5 | 0.315 | 0.00935 | 0.005 | 33.641
2 | 0.378 | 0.00966 | 0.005 | 39.123
2.5 | 0.441 | 0.0099 | 0.004 | 44.568
3 | 0.504 | 0.01007 | 0.004 | 50.037
3.5 | 0.567 | 0.01026 | 0.003 | 55.245
4 | 0.629 | 0.01048 | 0.003 | 60.028
4.5 | 0.691 | 0.01096 | 0.002 | 63.045
5 | 0.752 | 0.01122 | 0.002 | 67.001
5.5 | 0.813 | 0.01154 | 0.001 | 70.445
6 | 0.873 | 0.01189 | 0 | 73.395
6.5 | 0.932 | 0.01228 | 0 | 75.895
7 | 0.99 | 0.01272 | -0.001 | 77.874
7.5 | 1.048 | 0.01322 | -0.001 | 79.241
8 | 1.104 | 0.01378 | -0.002 | 80.106
8.5 | 1.159 | 0.01443 | -0.002 | 80.307
9 | 1.213 | 0.01514 | -0.003 | 80.145
9.5 | 1.265 | 0.01598 | -0.003 | 79.158
10 | 1.316 | 0.01694 | -0.004 | 77.679
10.5 | 1.364 | 0.01805 | -0.004 | 75.572
11 | 1.411 | 0.0193 | -0.004 | 73.081
11.5 | 1.455 | 0.02079 | -0.005 | 69.97
12 | 1.497 | 0.0225 | -0.005 | 66.527
12.5 | 1.537 | 0.02448 | -0.006 | 62.761
13 | 1.574 | 0.02676 | -0.006 | 58.804
13.5 | 1.608 | 0.0294 | -0.007 | 54.698
14 | 1.64 | 0.03238 | -0.007 | 50.654
14.5 | 1.669 | 0.03577 | -0.007 | 46.659
15 | 1.696 | 0.03955 | -0.008 | 42.889
15.5 | 1.721 | 0.04372 | -0.008 | 39.367
16 | 1.743 | 0.04828 | -0.008 | 36.096
16.5 | 1.762 | 0.05317 | -0.009 | 33.139
17 | 1.78 | 0.05847 | -0.009 | 30.437
17.5 | 1.795 | 0.0641 | -0.009 | 28
18 | 1.807 | 0.07011 | -0.01 | 25.779
18.5 | 1.818 | 0.07641 | -0.01 | 23.786
19 | 1.826 | 0.08296 | -0.01 | 22.006
19.5 | 1.831 | 0.0898 | -0.01 | 20.396
20 | 1.835 | 0.09695 | -0.011 | 18.931

## 44. Re 1M Mach 0.10 (2)
BIGFOIL.COM POLAR EXPORT
NACA23121
NACA23121 |  |  |  | Cl Max: | 1.3695 | at alpha= | 16.5 | deg
XFOIL ncrit=9 |  |  |  | L/D Max: | 70.0783 | at alpha= | 10 | deg
Re: | 1000000 |  |  | Cd Min: | 0.08834 | at alpha= | 20 | deg
Mach: | 0.1 |  |  | Cl=0 at alpha= | -99 | deg
|  |  |  | @ Cl=0.1, Cd= | 0.0079952
|  |  |  | @ Cl=0.4, Cd= | 0.0089731
|  |  |  | @ Cl=0.6, Cd= | 0.010331
alpha (deg) | Cl | Cd | Cm | Cl/Cd
-0.5 | 0.0344 | 0.00794 | 0.013 | 4.3325
0 | 0.0749 | 0.00797 | 0.0165 | 9.3977
0.5 | 0.1148 | 0.00801 | 0.0202 | 14.3321
1 | 0.1538 | 0.00806 | 0.0241 | 19.0819
1.5 | 0.1921 | 0.00813 | 0.028 | 23.6285
2 | 0.2274 | 0.00821 | 0.0327 | 27.6979
2.5 | 0.2596 | 0.00829 | 0.0379 | 31.3148
3 | 0.2928 | 0.00842 | 0.0429 | 34.7743
3.5 | 0.3274 | 0.00859 | 0.0475 | 38.1141
4 | 0.3639 | 0.00877 | 0.0517 | 41.4937
4.5 | 0.403 | 0.00899 | 0.0553 | 44.8276
5.5 | 0.4949 | 0.00959 | 0.0593 | 51.6058
6 | 0.5569 | 0.01004 | 0.0578 | 55.4681
6.5 | 0.6368 | 0.01058 | 0.0523 | 60.189
7 | 0.7085 | 0.01109 | 0.0487 | 63.8864
7.5 | 0.7734 | 0.01175 | 0.0463 | 65.8213
8 | 0.8321 | 0.01232 | 0.0453 | 67.5406
8.5 | 0.8953 | 0.01311 | 0.043 | 68.2914
9 | 0.9453 | 0.01378 | 0.0434 | 68.5994
9.5 | 1.0105 | 0.01458 | 0.0404 | 69.3073
10 | 1.0736 | 0.01532 | 0.0378 | 70.0783
10.5 | 1.1281 | 0.01629 | 0.0365 | 69.2511
11 | 1.1837 | 0.01719 | 0.035 | 68.8598
11.5 | 1.2385 | 0.01838 | 0.0328 | 67.383
12.5 | 1.3063 | 0.02083 | 0.0357 | 62.7124
13 | 1.3176 | 0.02219 | 0.041 | 59.3781
13.5 | 1.3263 | 0.02402 | 0.0458 | 55.2165
14 | 1.3359 | 0.02613 | 0.0498 | 51.1251
14.5 | 1.3475 | 0.02845 | 0.053 | 47.3638
15 | 1.3531 | 0.03146 | 0.0559 | 43.0102
15.5 | 1.3633 | 0.03442 | 0.0579 | 39.6078
16 | 1.3616 | 0.03861 | 0.0597 | 35.2655
16.5 | 1.3695 | 0.04225 | 0.0607 | 32.4142
17 | 1.3628 | 0.04743 | 0.0613 | 28.7329
17.5 | 1.3615 | 0.05236 | 0.0614 | 26.0027
18 | 1.3491 | 0.0586 | 0.061 | 23.0222
18.5 | 1.3373 | 0.06507 | 0.0601 | 20.5517
19 | 1.3199 | 0.07234 | 0.0586 | 18.2458
19.5 | 1.2988 | 0.08034 | 0.0565 | 16.1663
20 | 1.2796 | 0.08834 | 0.0541 | 14.4849

## 45. Re 1M Mach 0.25 (1)
BIGFOIL.COM POLAR EXPORT
NACA23121
NACA23121 |  |  |  | Cl Max: | 1.73 | at alpha= | 18 | deg
JavaFoil+Calcfoil stall+Eppler ext transition |  |  |  | L/D Max: | 76.896 | at alpha= | 8 | deg
Re: | 1000000 |  |  | Cd Min: | 0.00772 | at alpha= | 0 | deg
Mach: | 0.25 |  |  | Cl=0 at alpha= | -0.95454 | deg
|  |  |  | @ Cl=0.1, Cd= | 0.0078264
|  |  |  | @ Cl=0.4, Cd= | 0.0097905
|  |  |  | @ Cl=0.6, Cd= | 0.010654
alpha (deg) | Cl | Cd | Cm | Cl/Cd
-20 | -1.405 | 0.11593 | 0.022 | -12.116
-19.5 | -1.429 | 0.10343 | 0.023 | -13.815
-19 | -1.45 | 0.09219 | 0.023 | -15.723
-18.5 | -1.467 | 0.082 | 0.023 | -17.884
-18 | -1.479 | 0.07261 | 0.023 | -20.376
-17.5 | -1.486 | 0.0647 | 0.023 | -22.973
-17 | -1.49 | 0.05738 | 0.023 | -25.968
-16.5 | -1.489 | 0.05115 | 0.022 | -29.114
-16 | -1.484 | 0.04568 | 0.022 | -32.487
-15.5 | -1.474 | 0.04107 | 0.022 | -35.895
-15 | -1.461 | 0.03703 | 0.022 | -39.447
-14.5 | -1.443 | 0.03349 | 0.022 | -43.082
-14 | -1.421 | 0.03065 | 0.021 | -46.344
-13.5 | -1.394 | 0.02807 | 0.021 | -49.664
-13 | -1.363 | 0.0259 | 0.021 | -52.642
-12.5 | -1.329 | 0.02401 | 0.02 | -55.364
-12 | -1.292 | 0.02237 | 0.02 | -57.738
-11.5 | -1.251 | 0.02097 | 0.019 | -59.661
-11 | -1.207 | 0.01975 | 0.019 | -61.114
-10.5 | -1.161 | 0.01867 | 0.018 | -62.167
-10 | -1.111 | 0.01771 | 0.018 | -62.743
-9.5 | -1.06 | 0.01686 | 0.017 | -62.874
-9 | -1.006 | 0.01608 | 0.017 | -62.567
-8.5 | -0.951 | 0.0154 | 0.016 | -61.784
-8 | -0.894 | 0.01478 | 0.016 | -60.521
-7.5 | -0.836 | 0.01417 | 0.015 | -58.986
-7 | -0.776 | 0.01327 | 0.015 | -58.53
-6.5 | -0.718 | 0.01045 | 0.014 | -68.67
-6 | -0.656 | 0.01017 | 0.014 | -64.448
-5.5 | -0.593 | 0.00994 | 0.013 | -59.641
-5 | -0.529 | 0.00973 | 0.013 | -54.383
-4.5 | -0.465 | 0.00956 | 0.012 | -48.62
-4 | -0.4 | 0.00941 | 0.012 | -42.539
-3.5 | -0.335 | 0.00898 | 0.011 | -37.333
-3 | -0.27 | 0.00886 | 0.011 | -30.443
-2.5 | -0.204 | 0.00796 | 0.01 | -25.641
-2 | -0.138 | 0.00795 | 0.009 | -17.362
-1.5 | -0.072 | 0.00794 | 0.009 | -9.066
-1 | -0.006 | 0.00794 | 0.008 | -0.737
-0.5 | 0.06 | 0.00799 | 0.008 | 7.542
0 | 0.126 | 0.00772 | 0.007 | 16.351
0.5 | 0.192 | 0.00893 | 0.007 | 21.499
1 | 0.258 | 0.00909 | 0.006 | 28.322
1.5 | 0.323 | 0.00934 | 0.005 | 34.564
2 | 0.388 | 0.0097 | 0.005 | 39.968
2.5 | 0.453 | 0.01019 | 0.004 | 44.437
3 | 0.517 | 0.01038 | 0.004 | 49.797
3.5 | 0.581 | 0.01058 | 0.003 | 54.924
4 | 0.645 | 0.01083 | 0.003 | 59.502
4.5 | 0.708 | 0.01111 | 0.002 | 63.684
5 | 0.77 | 0.01143 | 0.002 | 67.363
5.5 | 0.832 | 0.01203 | 0.001 | 69.19
6 | 0.893 | 0.0124 | 0 | 72.016
6.5 | 0.953 | 0.01287 | 0 | 74.043
7 | 1.012 | 0.0134 | -0.001 | 75.546
7.5 | 1.07 | 0.01398 | -0.001 | 76.55
8 | 1.127 | 0.01465 | -0.002 | 76.896
8.5 | 1.182 | 0.01543 | -0.002 | 76.585
9 | 1.235 | 0.01633 | -0.003 | 75.615
9.5 | 1.286 | 0.01736 | -0.003 | 74.119
10 | 1.336 | 0.01856 | -0.004 | 71.96
10.5 | 1.383 | 0.01995 | -0.004 | 69.291
11 | 1.427 | 0.0216 | -0.005 | 66.07
11.5 | 1.469 | 0.0235 | -0.005 | 62.487
12 | 1.507 | 0.02577 | -0.005 | 58.493
12.5 | 1.544 | 0.02835 | -0.006 | 54.437
13 | 1.576 | 0.03136 | -0.006 | 50.272
13.5 | 1.606 | 0.03479 | -0.007 | 46.161
14 | 1.633 | 0.03869 | -0.007 | 42.203
14.5 | 1.656 | 0.04309 | -0.007 | 38.435
15 | 1.676 | 0.04796 | -0.008 | 34.949
15.5 | 1.694 | 0.05326 | -0.008 | 31.803
16 | 1.707 | 0.05911 | -0.008 | 28.877
16.5 | 1.718 | 0.0653 | -0.009 | 26.302
17 | 1.725 | 0.07205 | -0.009 | 23.939
17.5 | 1.729 | 0.07914 | -0.009 | 21.85
18 | 1.73 | 0.08666 | -0.01 | 19.959
18.5 | 1.726 | 0.09449 | -0.01 | 18.267
19 | 1.719 | 0.10271 | -0.01 | 16.737
19.5 | 1.709 | 0.11125 | -0.01 | 15.36
20 | 1.695 | 0.12016 | -0.011 | 14.109

## 46. Re 1M Mach 0.25 (2)
BIGFOIL.COM POLAR EXPORT
NACA23121
NACA23121 |  |  |  | Cl Max: | 1.3127 | at alpha= | 15 | deg
XFOIL ncrit=9 |  |  |  | L/D Max: | 64.4602 | at alpha= | 8.5 | deg
Re: | 1000000 |  |  | Cd Min: | 0.11168 | at alpha= | 20 | deg
Mach: | 0.25 |  |  | Cl=0 at alpha= | -0.91892 | deg
|  |  |  | @ Cl=0.1, Cd= | 0.0082317
|  |  |  | @ Cl=0.4, Cd= | 0.0093763
|  |  |  | @ Cl=0.6, Cd= | 0.010771
alpha (deg) | Cl | Cd | Cm | Cl/Cd
-20 | -1.0792 | 0.09195 | -0.056 | -11.7368
-19.5 | -1.0834 | 0.08509 | -0.0582 | -12.7324
-19 | -1.086 | 0.0786 | -0.0599 | -13.8168
-18.5 | -1.0854 | 0.07261 | -0.0612 | -14.9484
-18 | -1.0955 | 0.06572 | -0.0625 | -16.6692
-17.5 | -1.1002 | 0.05961 | -0.0632 | -18.4566
-17 | -1.0996 | 0.05423 | -0.0634 | -20.2766
-16.5 | -1.0965 | 0.04933 | -0.063 | -22.2279
-16 | -1.0928 | 0.04471 | -0.0622 | -24.442
-15.5 | -1.0937 | 0.03998 | -0.0608 | -27.3562
-15 | -1.0864 | 0.03621 | -0.0589 | -30.0028
-14.5 | -1.0749 | 0.03308 | -0.0564 | -32.494
-14 | -1.0707 | 0.02977 | -0.0529 | -35.9657
-13.5 | -1.0629 | 0.02712 | -0.0488 | -39.1925
-13 | -1.0509 | 0.02514 | -0.044 | -41.8019
-12.5 | -1.0508 | 0.02309 | -0.0373 | -45.5089
-12 | -0.9956 | 0.0212 | -0.0397 | -46.9623
-11.5 | -0.9382 | 0.0194 | -0.0423 | -48.3608
-11 | -0.8863 | 0.01782 | -0.0432 | -49.7363
-10.5 | -0.8245 | 0.01642 | -0.0456 | -50.2132
-10 | -0.7738 | 0.01514 | -0.0454 | -51.1096
-9.5 | -0.7138 | 0.01394 | -0.047 | -51.2052
-9 | -0.6343 | 0.01277 | -0.0525 | -49.6711
-8.5 | -0.541 | 0.01154 | -0.061 | -46.8804
-8 | -0.4919 | 0.01054 | -0.0604 | -46.6698
-7.5 | -0.4656 | 0.00987 | -0.0545 | -47.1733
-7 | -0.4387 | 0.00944 | -0.0484 | -46.4725
-6.5 | -0.408 | 0.00916 | -0.0427 | -44.5415
-6 | -0.3749 | 0.0089 | -0.0375 | -42.1236
-5.5 | -0.3411 | 0.00871 | -0.0323 | -39.1619
-5 | -0.3048 | 0.00856 | -0.0275 | -35.6075
-4.5 | -0.2681 | 0.00842 | -0.0228 | -31.8409
-4 | -0.2313 | 0.00831 | -0.0181 | -27.8339
-3.5 | -0.1951 | 0.00826 | -0.0132 | -23.6199
-3 | -0.1636 | 0.00818 | -0.0073 | -20
-2.5 | -0.1293 | 0.00814 | -0.002 | -15.8845
-2 | -0.0888 | 0.00813 | 0.0021 | -10.9225
-1.5 | -0.0479 | 0.00813 | 0.006 | -5.8918
-1 | -0.0066 | 0.00814 | 0.0099 | -0.81081
-0.5 | 0.0341 | 0.00816 | 0.0138 | 4.1789
0 | 0.0747 | 0.0082 | 0.0178 | 9.1098
0.5 | 0.1146 | 0.00825 | 0.022 | 13.8909
1 | 0.1535 | 0.00832 | 0.0263 | 18.4495
1.5 | 0.1882 | 0.00839 | 0.0314 | 22.4315
2.5 | 0.2546 | 0.00855 | 0.0424 | 29.7778
3 | 0.2896 | 0.0087 | 0.0474 | 33.2874
3.5 | 0.3245 | 0.00888 | 0.0524 | 36.5428
4 | 0.3591 | 0.00911 | 0.0574 | 39.4182
4.5 | 0.3972 | 0.00936 | 0.0616 | 42.4359
5 | 0.4435 | 0.00963 | 0.0641 | 46.054
5.5 | 0.4946 | 0.01007 | 0.0653 | 49.1162
6 | 0.5633 | 0.01049 | 0.063 | 53.6988
6.5 | 0.6457 | 0.01112 | 0.0576 | 58.0665
7 | 0.7177 | 0.01174 | 0.0544 | 61.1329
7.5 | 0.7825 | 0.01244 | 0.0526 | 62.9019
8 | 0.8433 | 0.01322 | 0.0515 | 63.7897
8.5 | 0.9076 | 0.01408 | 0.0496 | 64.4602
9.5 | 1.0266 | 0.01594 | 0.047 | 64.404
10 | 1.0857 | 0.0171 | 0.0452 | 63.4912
10.5 | 1.1391 | 0.01829 | 0.0445 | 62.2799
11 | 1.196 | 0.01978 | 0.0422 | 60.4651
11.5 | 1.2549 | 0.02112 | 0.0399 | 59.4176
12 | 1.2744 | 0.02315 | 0.0429 | 55.0497
12.5 | 1.2865 | 0.02478 | 0.048 | 51.9169
13 | 1.2909 | 0.02722 | 0.0528 | 47.4247
13.5 | 1.2998 | 0.02979 | 0.0566 | 43.6321
14 | 1.306 | 0.03292 | 0.0597 | 39.6719
14.5 | 1.3094 | 0.03658 | 0.0621 | 35.7955
15 | 1.3127 | 0.04053 | 0.0639 | 32.3884
15.5 | 1.3072 | 0.04554 | 0.0651 | 28.7044
16 | 1.3057 | 0.05046 | 0.0657 | 25.8759
16.5 | 1.2906 | 0.05691 | 0.0656 | 22.6779
17 | 1.2839 | 0.06284 | 0.0652 | 20.4313
17.5 | 1.2591 | 0.07082 | 0.0638 | 17.7789
18 | 1.2478 | 0.07766 | 0.0624 | 16.0675
18.5 | 1.2202 | 0.08649 | 0.0599 | 14.108
19 | 1.2028 | 0.09443 | 0.0574 | 12.7375
19.5 | 1.1786 | 0.10338 | 0.0542 | 11.4007
20 | 1.1615 | 0.11168 | 0.0509 | 10.4003

## 47. Re 1M Mach 0.50 (1)
BIGFOIL.COM POLAR EXPORT
NACA23121
NACA23121 |  |  |  | Cl Max: | 1.389 | at alpha= | 11 | deg
JavaFoil+Calcfoil stall+Eppler ext transition |  |  |  | L/D Max: | 63.847 | at alpha= | 5.5 | deg
Re: | 1000000 |  |  | Cd Min: | 0.00902 | at alpha= | -2.5 | deg
Mach: | 0.5 |  |  | Cl=0 at alpha= | -0.9527 | deg
|  |  |  | @ Cl=0.1, Cd= | 0.0097497
|  |  |  | @ Cl=0.4, Cd= | 0.010582
|  |  |  | @ Cl=0.6, Cd= | 0.011732
alpha (deg) | Cl | Cd | Cm | Cl/Cd
-16 | -0.861 | 0.15995 | 0.015 | -5.382
-15.5 | -0.833 | 0.15553 | 0.014 | -5.356
-15 | -0.804 | 0.14894 | 0.014 | -5.399
-14.5 | -0.775 | 0.14488 | 0.013 | -5.351
-14 | -0.746 | 0.13634 | 0.012 | -5.475
-13.5 | -0.718 | 0.12845 | 0.012 | -5.592
-13 | -0.69 | 0.12211 | 0.011 | -5.647
-12.5 | -0.661 | 0.10305 | 0.011 | -6.413
-12 | -1.022 | 0.05448 | 0.02 | -18.763
-11.5 | -1.127 | 0.03923 | 0.02 | -28.737
-11 | -1.158 | 0.03273 | 0.02 | -35.377
-10.5 | -1.157 | 0.02855 | 0.02 | -40.526
-10 | -1.137 | 0.0255 | 0.02 | -44.608
-9.5 | -1.106 | 0.02313 | 0.019 | -47.81
-9 | -1.066 | 0.02125 | 0.019 | -50.138
-8.5 | -1.019 | 0.01972 | 0.018 | -51.65
-8 | -0.966 | 0.01841 | 0.018 | -52.467
-7.5 | -0.909 | 0.0173 | 0.017 | -52.54
-7 | -0.848 | 0.01607 | 0.017 | -52.808
-6.5 | -0.785 | 0.01515 | 0.016 | -51.848
-6 | -0.723 | 0.01145 | 0.015 | -63.198
-5.5 | -0.656 | 0.01104 | 0.015 | -59.361
-5 | -0.586 | 0.01068 | 0.014 | -54.873
-4.5 | -0.516 | 0.01014 | 0.014 | -50.9
-4 | -0.445 | 0.00987 | 0.013 | -45.05
-3.5 | -0.373 | 0.00965 | 0.012 | -38.633
-3 | -0.3 | 0.00919 | 0.012 | -32.685
-2.5 | -0.227 | 0.00902 | 0.011 | -25.207
-2 | -0.154 | 0.00965 | 0.011 | -15.944
-1.5 | -0.08 | 0.00963 | 0.01 | -8.331
-1 | -0.007 | 0.00963 | 0.009 | -0.677
-0.5 | 0.067 | 0.0097 | 0.009 | 6.923
0 | 0.14 | 0.00981 | 0.008 | 14.306
0.5 | 0.213 | 0.00937 | 0.007 | 22.778
1 | 0.286 | 0.00977 | 0.007 | 29.287
1.5 | 0.358 | 0.01043 | 0.006 | 34.356
2 | 0.43 | 0.01069 | 0.005 | 40.232
2.5 | 0.501 | 0.01099 | 0.005 | 45.625
3 | 0.572 | 0.01158 | 0.004 | 49.398
3.5 | 0.642 | 0.01196 | 0.004 | 53.661
4 | 0.711 | 0.0124 | 0.003 | 57.322
4.5 | 0.779 | 0.01293 | 0.002 | 60.2
5 | 0.845 | 0.01354 | 0.002 | 62.407
5.5 | 0.91 | 0.01425 | 0.001 | 63.847
6 | 0.973 | 0.01529 | 0.001 | 63.645
6.5 | 1.034 | 0.01625 | 0 | 63.624
7 | 1.092 | 0.01744 | -0.001 | 62.633
7.5 | 1.148 | 0.01887 | -0.001 | 60.824
8 | 1.199 | 0.02059 | -0.002 | 58.25
8.5 | 1.247 | 0.02274 | -0.002 | 54.825
9 | 1.29 | 0.02534 | -0.003 | 50.892
9.5 | 1.326 | 0.02861 | -0.003 | 46.346
10 | 1.356 | 0.0327 | -0.004 | 41.464
10.5 | 1.378 | 0.03782 | -0.004 | 36.432
11 | 1.389 | 0.04413 | -0.005 | 31.478
11.5 | 1.388 | 0.05212 | -0.005 | 26.626
12 | 1.367 | 0.06238 | -0.005 | 21.907
12.5 | 1.315 | 0.07608 | -0.006 | 17.282
13 | 1.179 | 0.09707 | -0.006 | 12.143
13.5 | 0.833 | 0.12977 | -0.004 | 6.417
14 | 0.864 | 0.14604 | -0.005 | 5.919
14.5 | 0.894 | 0.15181 | -0.005 | 5.887
15 | 0.924 | 0.15852 | -0.006 | 5.828
15.5 | 0.954 | 0.16574 | -0.006 | 5.758
16 | 0.985 | 0.17333 | -0.007 | 5.681

## 48. Re 1M Mach 0.50 (2)
BIGFOIL.COM POLAR EXPORT
NACA23121
NACA23121 |  |  |  | Cl Max: | 1.1324 | at alpha= | 11 | deg
XFOIL ncrit=9 |  |  |  | L/D Max: | 44.7696 | at alpha= | 6.5 | deg
Re: | 1000000 |  |  | Cd Min: | 0.18302 | at alpha= | 20 | deg
Mach: | 0.5 |  |  | Cl=0 at alpha= | -1.016 | deg
|  |  |  | @ Cl=0.1, Cd= | 0.0092674
|  |  |  | @ Cl=0.4, Cd= | 0.011584
|  |  |  | @ Cl=0.6, Cd= | 0.013992
alpha (deg) | Cl | Cd | Cm | Cl/Cd
-17 | -0.7834 | 0.11159 | -0.0599 | -7.0203
-16.5 | -0.8058 | 0.10171 | -0.0641 | -7.9225
-16 | -0.8272 | 0.09238 | -0.0675 | -8.9543
-15.5 | -0.8446 | 0.08391 | -0.0698 | -10.0655
-15 | -0.8572 | 0.07631 | -0.0714 | -11.2331
-14.5 | -0.8654 | 0.06942 | -0.072 | -12.4661
-14 | -0.8726 | 0.063 | -0.0719 | -13.8508
-13.5 | -0.8769 | 0.05716 | -0.071 | -15.3411
-13 | -0.8846 | 0.05141 | -0.0695 | -17.2068
-12.5 | -0.8897 | 0.04629 | -0.067 | -19.2201
-12 | -0.8947 | 0.04171 | -0.0635 | -21.4505
-11.5 | -0.8701 | 0.03624 | -0.0658 | -24.0094
-11 | -0.8261 | 0.03143 | -0.0694 | -26.2838
-10.5 | -0.7877 | 0.02696 | -0.0715 | -29.2174
-10 | -0.7438 | 0.02346 | -0.0724 | -31.705
-9.5 | -0.6875 | 0.02041 | -0.0744 | -33.6845
-9 | -0.5986 | 0.01777 | -0.0817 | -33.686
-8.5 | -0.4942 | 0.01561 | -0.0915 | -31.6592
-8 | -0.4504 | 0.01423 | -0.0889 | -31.6514
-7.5 | -0.4284 | 0.01306 | -0.0818 | -32.8025
-7 | -0.4156 | 0.01183 | -0.0729 | -35.131
-6.5 | -0.3945 | 0.01098 | -0.0646 | -35.929
-6 | -0.3646 | 0.01046 | -0.0572 | -34.8566
-5.5 | -0.3282 | 0.01011 | -0.0507 | -32.4629
-5 | -0.291 | 0.00983 | -0.0443 | -29.6033
-4.5 | -0.2528 | 0.00961 | -0.038 | -26.3059
-4 | -0.213 | 0.00943 | -0.0319 | -22.5875
-3.5 | -0.174 | 0.00928 | -0.0256 | -18.75
-3 | -0.1382 | 0.00912 | -0.0188 | -15.1535
-2.5 | -0.1013 | 0.00906 | -0.012 | -11.181
-2 | -0.0647 | 0.00904 | -0.0052 | -7.1571
-1.5 | -0.0333 | 0.00908 | 0.0027 | -3.6674
-1 | 0.0011 | 0.00912 | 0.01 | 0.12061
-0.5 | 0.0365 | 0.00915 | 0.0171 | 3.9891
0 | 0.0691 | 0.00921 | 0.0247 | 7.5027
0.5 | 0.0978 | 0.00926 | 0.033 | 10.5616
1 | 0.1303 | 0.00937 | 0.0405 | 13.9061
1.5 | 0.1644 | 0.00954 | 0.0477 | 17.2327
2 | 0.1984 | 0.00975 | 0.0547 | 20.3487
2.5 | 0.2328 | 0.00995 | 0.0616 | 23.397
3 | 0.2695 | 0.01019 | 0.068 | 26.4475
3.5 | 0.3028 | 0.01052 | 0.0748 | 28.7833
4 | 0.3391 | 0.01086 | 0.0811 | 31.2247
4.5 | 0.3761 | 0.0113 | 0.087 | 33.2832
5 | 0.4215 | 0.01184 | 0.0911 | 35.5997
6 | 0.5698 | 0.01361 | 0.0874 | 41.8663
6.5 | 0.6608 | 0.01476 | 0.0822 | 44.7696
7 | 0.7308 | 0.01637 | 0.0802 | 44.6426
7.5 | 0.7928 | 0.01788 | 0.0802 | 44.34
8 | 0.8555 | 0.02012 | 0.0784 | 42.5199
8.5 | 0.9116 | 0.02224 | 0.0782 | 40.9892
9 | 0.9701 | 0.02517 | 0.0755 | 38.5419
9.5 | 1.0236 | 0.02819 | 0.0737 | 36.3107
10 | 1.0665 | 0.03214 | 0.0715 | 33.1829
10.5 | 1.1108 | 0.03645 | 0.0682 | 30.4746
11 | 1.1324 | 0.04142 | 0.0669 | 27.3394
11.5 | 1.1249 | 0.04589 | 0.0705 | 24.513
12 | 1.1097 | 0.05137 | 0.073 | 21.6021
12.5 | 1.1002 | 0.05691 | 0.0746 | 19.3323
13 | 1.0807 | 0.06357 | 0.0752 | 17.0002
13.5 | 1.0662 | 0.07022 | 0.0752 | 15.1837
14 | 1.0462 | 0.07767 | 0.0743 | 13.4698
14.5 | 1.0247 | 0.08555 | 0.0727 | 11.9778
15 | 1.0052 | 0.09356 | 0.0707 | 10.7439
15.5 | 0.9812 | 0.10231 | 0.0678 | 9.5905
16.5 | 0.9405 | 0.12003 | 0.061 | 7.8355
17 | 0.9276 | 0.1285 | 0.0574 | 7.2187
17.5 | 0.9112 | 0.13765 | 0.053 | 6.6197
18 | 0.8932 | 0.14734 | 0.0481 | 6.0622
18.5 | 0.8966 | 0.15446 | 0.0447 | 5.8047
19 | 0.8716 | 0.16576 | 0.0381 | 5.2582
19.5 | 0.8514 | 0.17691 | 0.0315 | 4.8126
20 | 0.8658 | 0.18302 | 0.0283 | 4.7306

## 49. Re 2M Mach 0.00 (1)
BIGFOIL.COM POLAR EXPORT
NACA23121
NACA23121 |  |  |  | Cl Max: | 1.873 | at alpha= | 20 | deg
JavaFoil+Calcfoil stall+Eppler ext transition |  |  |  | L/D Max: | 92.754 | at alpha= | 9 | deg
Re: | 2000000 |  |  | Cd Min: | 0.00749 | at alpha= | -4 | deg
Mach: | 0 |  |  | Cl=0 at alpha= | -0.95312 | deg
|  |  |  | @ Cl=0.1, Cd= | 0.0078128
|  |  |  | @ Cl=0.4, Cd= | 0.0088697
|  |  |  | @ Cl=0.6, Cd= | 0.0094334
alpha (deg) | Cl | Cd | Cm | Cl/Cd
-20 | -1.655 | 0.06035 | 0.024 | -27.43
-19.5 | -1.653 | 0.05484 | 0.024 | -30.15
-19 | -1.649 | 0.04997 | 0.024 | -32.988
-18.5 | -1.641 | 0.0455 | 0.024 | -36.073
-18 | -1.631 | 0.04154 | 0.024 | -39.274
-17.5 | -1.618 | 0.03777 | 0.023 | -42.847
-17 | -1.602 | 0.03462 | 0.023 | -46.27
-16.5 | -1.583 | 0.03174 | 0.023 | -49.877
-16 | -1.561 | 0.02922 | 0.023 | -53.431
-15.5 | -1.537 | 0.02694 | 0.022 | -57.042
-15 | -1.509 | 0.02503 | 0.022 | -60.311
-14.5 | -1.479 | 0.02323 | 0.021 | -63.68
-14 | -1.446 | 0.02176 | 0.021 | -66.486
-13.5 | -1.411 | 0.02043 | 0.021 | -69.037
-13 | -1.372 | 0.01927 | 0.02 | -71.17
-12.5 | -1.331 | 0.01823 | 0.02 | -73.016
-12 | -1.287 | 0.01733 | 0.019 | -74.303
-11.5 | -1.242 | 0.0165 | 0.019 | -75.283
-11 | -1.194 | 0.01578 | 0.018 | -75.703
-10.5 | -1.145 | 0.01511 | 0.018 | -75.768
-10 | -1.094 | 0.01453 | 0.018 | -75.249
-9.5 | -1.041 | 0.01397 | 0.017 | -74.494
-9 | -0.986 | 0.01325 | 0.017 | -74.436
-8.5 | -0.931 | 0.0128 | 0.016 | -72.709
-8 | -0.874 | 0.01235 | 0.016 | -70.741
-7.5 | -0.816 | 0.0119 | 0.015 | -68.564
-7 | -0.757 | 0.01114 | 0.015 | -67.959
-6.5 | -0.698 | 0.00931 | 0.014 | -74.981
-6 | -0.637 | 0.00914 | 0.013 | -69.702
-5.5 | -0.576 | 0.00902 | 0.013 | -63.845
-5 | -0.514 | 0.00889 | 0.012 | -57.774
-4.5 | -0.451 | 0.00874 | 0.012 | -51.639
-4 | -0.388 | 0.00749 | 0.011 | -51.854
-3.5 | -0.325 | 0.00779 | 0.011 | -41.7
-3 | -0.262 | 0.00776 | 0.01 | -33.709
-2.5 | -0.198 | 0.00772 | 0.01 | -25.633
-2 | -0.134 | 0.00774 | 0.009 | -17.298
-1.5 | -0.07 | 0.00773 | 0.009 | -9.024
-1 | -0.006 | 0.00774 | 0.008 | -0.733
-0.5 | 0.058 | 0.00778 | 0.008 | 7.505
0 | 0.122 | 0.00783 | 0.007 | 15.629
0.5 | 0.186 | 0.00792 | 0.006 | 23.51
1 | 0.25 | 0.008 | 0.006 | 31.228
1.5 | 0.313 | 0.00777 | 0.005 | 40.326
2 | 0.377 | 0.00872 | 0.005 | 43.167
2.5 | 0.44 | 0.00913 | 0.004 | 48.162
3 | 0.502 | 0.00922 | 0.004 | 54.489
3.5 | 0.565 | 0.00936 | 0.003 | 60.385
4 | 0.627 | 0.00949 | 0.003 | 66.063
4.5 | 0.689 | 0.00969 | 0.002 | 71.075
5 | 0.75 | 0.00989 | 0.002 | 75.876
5.5 | 0.811 | 0.01012 | 0.001 | 80.134
6 | 0.871 | 0.01061 | 0 | 82.142
6.5 | 0.931 | 0.0109 | 0 | 85.418
7 | 0.99 | 0.01124 | -0.001 | 88.003
7.5 | 1.047 | 0.01162 | -0.001 | 90.117
8 | 1.104 | 0.01204 | -0.002 | 91.698
8.5 | 1.16 | 0.01255 | -0.002 | 92.438
9 | 1.215 | 0.0131 | -0.003 | 92.754
9.5 | 1.268 | 0.01373 | -0.003 | 92.395
10 | 1.32 | 0.01447 | -0.004 | 91.21
10.5 | 1.37 | 0.01529 | -0.004 | 89.616
11 | 1.418 | 0.01624 | -0.005 | 87.308
11.5 | 1.464 | 0.01748 | -0.005 | 83.728
12 | 1.507 | 0.01875 | -0.005 | 80.383
12.5 | 1.549 | 0.02022 | -0.006 | 76.601
13 | 1.588 | 0.02195 | -0.006 | 72.322
13.5 | 1.624 | 0.02394 | -0.007 | 67.837
14 | 1.658 | 0.02624 | -0.007 | 63.192
14.5 | 1.689 | 0.02887 | -0.007 | 58.485
15 | 1.717 | 0.03183 | -0.008 | 53.954
15.5 | 1.744 | 0.03513 | -0.008 | 49.635
16 | 1.767 | 0.03884 | -0.009 | 45.496
16.5 | 1.788 | 0.04285 | -0.009 | 41.732
17 | 1.807 | 0.0472 | -0.009 | 38.29
17.5 | 1.824 | 0.05195 | -0.01 | 35.116
18 | 1.838 | 0.05693 | -0.01 | 32.295
18.5 | 1.85 | 0.06232 | -0.01 | 29.684
19 | 1.86 | 0.06798 | -0.01 | 27.353
19.5 | 1.867 | 0.07384 | -0.011 | 25.292
20 | 1.873 | 0.08004 | -0.011 | 23.404

## 50. Re 2M Mach 0.00 (2)
BIGFOIL.COM POLAR EXPORT
NACA23121
NACA23121 |  |  |  | Cl Max: | 1.4976 | at alpha= | 17.5 | deg
XFOIL ncrit=9 |  |  |  | L/D Max: | 88.6011 | at alpha= | 9 | deg
Re: | 2000000 |  |  | Cd Min: | 0.06732 | at alpha= | 20 | deg
Mach: | 0 |  |  | Cl=0 at alpha= | -0.96154 | deg
|  |  |  | @ Cl=0.1, Cd= | 0.0070409
|  |  |  | @ Cl=0.4, Cd= | 0.0076078
|  |  |  | @ Cl=0.6, Cd= | 0.0085508
alpha (deg) | Cl | Cd | Cm | Cl/Cd
-20 | -1.3449 | 0.05237 | -0.0587 | -25.6807
-19.5 | -1.344 | 0.0475 | -0.0587 | -28.2947
-19 | -1.3394 | 0.04315 | -0.0583 | -31.0406
-18.5 | -1.3304 | 0.03945 | -0.0574 | -33.7237
-18 | -1.3183 | 0.03617 | -0.0562 | -36.4473
-17.5 | -1.3066 | 0.03306 | -0.0546 | -39.5221
-17 | -1.2977 | 0.02994 | -0.0524 | -43.3434
-16.5 | -1.2828 | 0.02749 | -0.0499 | -46.6642
-16 | -1.2651 | 0.02544 | -0.0471 | -49.7288
-15.5 | -1.2488 | 0.02354 | -0.0436 | -53.0501
-15 | -1.2356 | 0.02172 | -0.0394 | -56.8877
-14.5 | -1.2205 | 0.02029 | -0.0346 | -60.1528
-14 | -1.1905 | 0.0191 | -0.0322 | -62.3298
-13.5 | -1.1397 | 0.01772 | -0.0338 | -64.3172
-13 | -1.0836 | 0.01669 | -0.0358 | -64.9251
-12.5 | -1.0329 | 0.01555 | -0.0367 | -66.4244
-12 | -0.9825 | 0.01464 | -0.0371 | -67.1107
-11.5 | -0.9267 | 0.01368 | -0.0385 | -67.7412
-11 | -0.8772 | 0.01285 | -0.0383 | -68.2646
-10.5 | -0.8129 | 0.01209 | -0.0411 | -67.2374
-10 | -0.7337 | 0.01137 | -0.0469 | -64.5295
-9.5 | -0.6297 | 0.01068 | -0.0579 | -58.9607
-9 | -0.5702 | 0.01013 | -0.0595 | -56.2883
-8.5 | -0.5364 | 0.00976 | -0.0555 | -54.959
-8 | -0.509 | 0.00935 | -0.0501 | -54.4385
-7.5 | -0.4843 | 0.00889 | -0.0441 | -54.4769
-7 | -0.4579 | 0.00841 | -0.0384 | -54.4471
-6.5 | -0.4309 | 0.00801 | -0.0326 | -53.7953
-6 | -0.3973 | 0.00774 | -0.028 | -51.3307
-5.5 | -0.3611 | 0.00756 | -0.0237 | -47.7646
-5 | -0.3256 | 0.00738 | -0.0194 | -44.1192
-4.5 | -0.2873 | 0.00726 | -0.0155 | -39.573
-4 | -0.2489 | 0.00719 | -0.0116 | -34.6175
-3.5 | -0.2122 | 0.00714 | -0.0073 | -29.7199
-3 | -0.1728 | 0.00709 | -0.0036 | -24.3724
-2.5 | -0.1308 | 0.00704 | -0.0005 | -18.5795
-2 | -0.0911 | 0.00694 | 0.0032 | -13.1268
-1.5 | -0.0474 | 0.00693 | 0.006 | -6.8398
-1 | -0.0034 | 0.00695 | 0.0087 | -0.48921
-0.5 | 0.0408 | 0.00698 | 0.0114 | 5.8453
0.5 | 0.1283 | 0.00707 | 0.017 | 18.1471
1 | 0.1715 | 0.00712 | 0.0199 | 24.0871
1.5 | 0.2138 | 0.00719 | 0.023 | 29.7357
2 | 0.2552 | 0.00726 | 0.0263 | 35.1515
2.5 | 0.2941 | 0.00734 | 0.03 | 40.0681
3 | 0.3266 | 0.0074 | 0.0351 | 44.1351
3.5 | 0.3613 | 0.0075 | 0.0397 | 48.1733
4 | 0.3984 | 0.0076 | 0.0438 | 52.4211
4.5 | 0.4332 | 0.00777 | 0.0483 | 55.7529
5 | 0.4696 | 0.00788 | 0.0524 | 59.5939
5.5 | 0.5048 | 0.00808 | 0.0567 | 62.4752
6 | 0.5459 | 0.00822 | 0.0597 | 66.4112
6.5 | 0.5922 | 0.00852 | 0.0614 | 69.507
7 | 0.658 | 0.00878 | 0.059 | 74.9431
7.5 | 0.7374 | 0.00924 | 0.0535 | 79.8052
8 | 0.8107 | 0.00961 | 0.0494 | 84.36
8.5 | 0.8789 | 0.01012 | 0.0461 | 86.8478
9 | 0.9374 | 0.01058 | 0.045 | 88.6011
9.5 | 0.993 | 0.01121 | 0.0442 | 88.5816
10 | 1.0429 | 0.0118 | 0.0445 | 88.3814
10.5 | 1.1017 | 0.01253 | 0.0427 | 87.925
11 | 1.1594 | 0.01323 | 0.0411 | 87.6342
11.5 | 1.2104 | 0.01408 | 0.0405 | 85.9659
12 | 1.2576 | 0.01501 | 0.0405 | 83.7841
12.5 | 1.3124 | 0.01594 | 0.0386 | 82.3338
13 | 1.3615 | 0.01716 | 0.0373 | 79.3415
13.5 | 1.4121 | 0.01829 | 0.0358 | 77.2061
14 | 1.4405 | 0.01981 | 0.0376 | 72.7158
14.5 | 1.4526 | 0.02133 | 0.0423 | 68.1013
15 | 1.4599 | 0.02341 | 0.0467 | 62.3622
15.5 | 1.4739 | 0.02543 | 0.05 | 57.9591
16 | 1.4791 | 0.02828 | 0.0531 | 52.302
16.5 | 1.4899 | 0.031 | 0.0554 | 48.0613
17 | 1.4907 | 0.03477 | 0.0573 | 42.8732
17.5 | 1.4976 | 0.0383 | 0.0586 | 39.1018
18 | 1.4911 | 0.04326 | 0.0594 | 34.4683
18.5 | 1.4913 | 0.04781 | 0.0598 | 31.1922
19 | 1.4781 | 0.05391 | 0.0596 | 27.4179
19.5 | 1.4673 | 0.05999 | 0.059 | 24.4591
20 | 1.4468 | 0.06732 | 0.0577 | 21.4914

## 51. Re 2M Mach 0.10 (1)
BIGFOIL.COM POLAR EXPORT
NACA23121
NACA23121 |  |  |  | Cl Max: | 1.855 | at alpha= | 20 | deg
JavaFoil+Calcfoil stall+Eppler ext transition |  |  |  | L/D Max: | 92.046 | at alpha= | 9 | deg
Re: | 2000000 |  |  | Cd Min: | 0.00747 | at alpha= | -3.5 | deg
Mach: | 0.1 |  |  | Cl=0 at alpha= | -0.95385 | deg
|  |  |  | @ Cl=0.1, Cd= | 0.0076178
|  |  |  | @ Cl=0.4, Cd= | 0.0088112
|  |  |  | @ Cl=0.6, Cd= | 0.0094874
alpha (deg) | Cl | Cd | Cm | Cl/Cd
-20 | -1.632 | 0.06367 | 0.024 | -25.625
-19.5 | -1.632 | 0.05779 | 0.024 | -28.242
-19 | -1.63 | 0.05248 | 0.024 | -31.064
-18.5 | -1.626 | 0.04767 | 0.024 | -34.102
-18 | -1.618 | 0.04323 | 0.024 | -37.428
-17.5 | -1.607 | 0.03935 | 0.023 | -40.837
-17 | -1.593 | 0.03587 | 0.023 | -44.413
-16.5 | -1.576 | 0.03287 | 0.023 | -47.935
-16 | -1.556 | 0.03018 | 0.023 | -51.549
-15.5 | -1.533 | 0.02775 | 0.022 | -55.229
-15 | -1.507 | 0.02567 | 0.022 | -58.703
-14.5 | -1.478 | 0.02383 | 0.022 | -62.029
-14 | -1.446 | 0.02223 | 0.021 | -65.05
-13.5 | -1.411 | 0.02087 | 0.021 | -67.637
-13 | -1.373 | 0.01963 | 0.02 | -69.96
-12.5 | -1.333 | 0.01853 | 0.02 | -71.922
-12 | -1.29 | 0.01757 | 0.019 | -73.418
-11.5 | -1.245 | 0.01674 | 0.019 | -74.353
-11 | -1.198 | 0.01597 | 0.019 | -74.997
-10.5 | -1.149 | 0.01527 | 0.018 | -75.222
-10 | -1.097 | 0.01466 | 0.018 | -74.827
-9.5 | -1.044 | 0.01391 | 0.017 | -75.101
-9 | -0.99 | 0.01339 | 0.017 | -73.961
-8.5 | -0.934 | 0.01289 | 0.016 | -72.459
-8 | -0.877 | 0.01243 | 0.016 | -70.555
-7.5 | -0.819 | 0.01197 | 0.015 | -68.411
-7 | -0.76 | 0.01125 | 0.015 | -67.567
-6.5 | -0.701 | 0.00936 | 0.014 | -74.888
-6 | -0.64 | 0.00921 | 0.014 | -69.541
-5.5 | -0.578 | 0.00904 | 0.013 | -63.987
-5 | -0.516 | 0.00888 | 0.012 | -58.123
-4.5 | -0.453 | 0.00849 | 0.012 | -53.419
-4 | -0.39 | 0.00753 | 0.011 | -51.843
-3.5 | -0.327 | 0.00747 | 0.011 | -43.752
-3 | -0.263 | 0.00779 | 0.01 | -33.745
-2.5 | -0.199 | 0.00777 | 0.01 | -25.598
-2 | -0.135 | 0.00777 | 0.009 | -17.315
-1.5 | -0.07 | 0.00776 | 0.009 | -9.039
-1 | -0.006 | 0.00776 | 0.008 | -0.734
-0.5 | 0.059 | 0.00781 | 0.008 | 7.518
0 | 0.123 | 0.00751 | 0.007 | 16.374
0.5 | 0.187 | 0.00794 | 0.006 | 23.562
1 | 0.251 | 0.00805 | 0.006 | 31.179
1.5 | 0.315 | 0.00782 | 0.005 | 40.243
2 | 0.378 | 0.00877 | 0.005 | 43.169
2.5 | 0.442 | 0.00889 | 0.004 | 49.7
3 | 0.505 | 0.00927 | 0.004 | 54.46
3.5 | 0.568 | 0.00941 | 0.003 | 60.293
4 | 0.63 | 0.00956 | 0.003 | 65.879
4.5 | 0.692 | 0.00974 | 0.002 | 71.069
5 | 0.754 | 0.00995 | 0.002 | 75.713
5.5 | 0.815 | 0.0102 | 0.001 | 79.865
6 | 0.875 | 0.01067 | 0 | 81.976
6.5 | 0.935 | 0.01101 | 0 | 84.876
7 | 0.994 | 0.01137 | -0.001 | 87.403
7.5 | 1.052 | 0.01172 | -0.001 | 89.73
8 | 1.109 | 0.01218 | -0.002 | 91.009
8.5 | 1.165 | 0.01268 | -0.002 | 91.834
9 | 1.219 | 0.01325 | -0.003 | 92.046
9.5 | 1.273 | 0.0139 | -0.003 | 91.577
10 | 1.324 | 0.01467 | -0.004 | 90.244
10.5 | 1.374 | 0.01552 | -0.004 | 88.528
11 | 1.422 | 0.01652 | -0.005 | 86.063
11.5 | 1.467 | 0.01769 | -0.005 | 82.935
12 | 1.51 | 0.01916 | -0.005 | 78.825
12.5 | 1.551 | 0.02072 | -0.006 | 74.88
13 | 1.589 | 0.02252 | -0.006 | 70.569
13.5 | 1.625 | 0.02464 | -0.007 | 65.947
14 | 1.658 | 0.02706 | -0.007 | 61.268
14.5 | 1.688 | 0.02981 | -0.007 | 56.622
15 | 1.716 | 0.03291 | -0.008 | 52.137
15.5 | 1.741 | 0.03642 | -0.008 | 47.807
16 | 1.763 | 0.04026 | -0.009 | 43.798
16.5 | 1.783 | 0.04452 | -0.009 | 40.048
17 | 1.8 | 0.04909 | -0.009 | 36.676
17.5 | 1.816 | 0.05402 | -0.01 | 33.615
18 | 1.828 | 0.05923 | -0.01 | 30.871
18.5 | 1.838 | 0.06487 | -0.01 | 28.336
19 | 1.846 | 0.07068 | -0.01 | 26.117
19.5 | 1.852 | 0.07687 | -0.011 | 24.086
20 | 1.855 | 0.08324 | -0.011 | 22.287

## 52. Re 2M Mach 0.10 (2)
BIGFOIL.COM POLAR EXPORT
NACA23121
NACA23121 |  |  |  | Cl Max: | 1.4866 | at alpha= | 17.5 | deg
XFOIL ncrit=9 |  |  |  | L/D Max: | 87.8326 | at alpha= | 9.5 | deg
Re: | 2000000 |  |  | Cd Min: | 0.07216 | at alpha= | 20 | deg
Mach: | 0.1 |  |  | Cl=0 at alpha= | -0.96727 | deg
|  |  |  | @ Cl=0.1, Cd= | 0.0070669
|  |  |  | @ Cl=0.4, Cd= | 0.0076499
|  |  |  | @ Cl=0.6, Cd= | 0.0085966
alpha (deg) | Cl | Cd | Cm | Cl/Cd
-20 | -1.3255 | 0.05595 | -0.0595 | -23.6908
-19.5 | -1.33 | 0.05038 | -0.0598 | -26.3994
-19 | -1.3287 | 0.04556 | -0.0596 | -29.1637
-18.5 | -1.3216 | 0.04154 | -0.0589 | -31.8151
-18 | -1.3118 | 0.03794 | -0.0578 | -34.5756
-17.5 | -1.2982 | 0.03482 | -0.0564 | -37.2832
-17 | -1.291 | 0.03143 | -0.0543 | -41.0754
-16.5 | -1.2785 | 0.02865 | -0.0519 | -44.6248
-16 | -1.2624 | 0.02638 | -0.0491 | -47.8544
-15.5 | -1.244 | 0.02448 | -0.046 | -50.817
-15 | -1.2312 | 0.02251 | -0.0418 | -54.6957
-14.5 | -1.2174 | 0.0209 | -0.0371 | -58.2488
-14 | -1.1932 | 0.01959 | -0.0337 | -60.9086
-13.5 | -1.1415 | 0.0182 | -0.0353 | -62.7198
-13 | -1.0866 | 0.01702 | -0.0372 | -63.8425
-12.5 | -1.0339 | 0.01587 | -0.0384 | -65.1481
-12 | -0.9848 | 0.01489 | -0.0384 | -66.1383
-11.5 | -0.9291 | 0.01389 | -0.0397 | -66.8898
-11 | -0.8788 | 0.01306 | -0.0396 | -67.2894
-10.5 | -0.8146 | 0.01226 | -0.0422 | -66.4437
-10 | -0.7353 | 0.01152 | -0.0479 | -63.8281
-9.5 | -0.6317 | 0.01078 | -0.0588 | -58.5993
-9 | -0.5702 | 0.01024 | -0.0607 | -55.6836
-8.5 | -0.5362 | 0.00986 | -0.0567 | -54.3813
-8 | -0.5089 | 0.00942 | -0.0512 | -54.0234
-7.5 | -0.4826 | 0.00898 | -0.0454 | -53.7416
-7 | -0.4576 | 0.00847 | -0.0394 | -54.026
-6.5 | -0.4301 | 0.00808 | -0.0336 | -53.2302
-6 | -0.3973 | 0.00778 | -0.0287 | -51.0668
-5.5 | -0.3607 | 0.00761 | -0.0245 | -47.3982
-5 | -0.3253 | 0.00742 | -0.0201 | -43.841
-4.5 | -0.2865 | 0.00729 | -0.0162 | -39.3004
-4 | -0.2477 | 0.00721 | -0.0123 | -34.3551
-3.5 | -0.2106 | 0.00716 | -0.008 | -29.4134
-3 | -0.1724 | 0.00711 | -0.004 | -24.2475
-2.5 | -0.1305 | 0.00706 | -0.0007 | -18.4844
-2 | -0.0908 | 0.00696 | 0.003 | -13.046
-1.5 | -0.047 | 0.00696 | 0.0059 | -6.7529
-1 | -0.0029 | 0.00698 | 0.0087 | -0.41547
-0.5 | 0.0414 | 0.00701 | 0.0115 | 5.9058
0 | 0.0854 | 0.00705 | 0.0143 | 12.1135
0.5 | 0.1286 | 0.0071 | 0.0173 | 18.1127
1 | 0.1716 | 0.00716 | 0.0203 | 23.9665
1.5 | 0.2137 | 0.00723 | 0.0235 | 29.5574
2 | 0.2549 | 0.00729 | 0.0269 | 34.9657
2.5 | 0.2928 | 0.00736 | 0.031 | 39.7826
3 | 0.3265 | 0.00743 | 0.0359 | 43.9435
3.5 | 0.3609 | 0.00755 | 0.0406 | 47.8013
4 | 0.3979 | 0.00764 | 0.0448 | 52.0812
4.5 | 0.4338 | 0.00781 | 0.0491 | 55.5442
5 | 0.4695 | 0.00794 | 0.0535 | 59.131
5.5 | 0.5055 | 0.00812 | 0.0577 | 62.2537
6 | 0.5464 | 0.00829 | 0.0609 | 65.9107
6.5 | 0.5939 | 0.00857 | 0.0624 | 69.2999
7 | 0.6605 | 0.00886 | 0.0599 | 74.5485
7.5 | 0.7415 | 0.00931 | 0.0542 | 79.6455
8 | 0.8142 | 0.00971 | 0.0503 | 83.8517
8.5 | 0.8824 | 0.01022 | 0.0472 | 86.3405
9 | 0.941 | 0.01072 | 0.0461 | 87.7799
9.5 | 0.9969 | 0.01135 | 0.0454 | 87.8326
10 | 1.0469 | 0.012 | 0.0458 | 87.2417
10.5 | 1.1067 | 0.01272 | 0.044 | 87.0047
11 | 1.1631 | 0.01351 | 0.0426 | 86.0918
11.5 | 1.2142 | 0.01436 | 0.0421 | 84.5543
12 | 1.2621 | 0.01539 | 0.0419 | 82.0078
12.5 | 1.3172 | 0.01635 | 0.0401 | 80.5627
13 | 1.3662 | 0.01764 | 0.0388 | 77.449
13.5 | 1.4154 | 0.01894 | 0.0374 | 74.7307
14 | 1.4387 | 0.0205 | 0.0402 | 70.1805
14.5 | 1.4497 | 0.02221 | 0.0449 | 65.2724
15 | 1.458 | 0.02438 | 0.049 | 59.8031
15.5 | 1.469 | 0.02673 | 0.0523 | 54.957
16 | 1.4757 | 0.02962 | 0.0551 | 49.8211
16.5 | 1.4827 | 0.03279 | 0.0573 | 45.2181
17 | 1.4844 | 0.03664 | 0.059 | 40.5131
17.5 | 1.4866 | 0.04073 | 0.0602 | 36.4989
18 | 1.4794 | 0.04589 | 0.0608 | 32.238
18.5 | 1.4756 | 0.05099 | 0.0609 | 28.939
19 | 1.457 | 0.05779 | 0.0604 | 25.212
19.5 | 1.4456 | 0.0641 | 0.0595 | 22.5523
20 | 1.4199 | 0.07216 | 0.0579 | 19.6771

## 53. Re 2M Mach 0.25 (1)
BIGFOIL.COM POLAR EXPORT
NACA23121
NACA23121 |  |  |  | Cl Max: | 1.749 | at alpha= | 17.5 | deg
JavaFoil+Calcfoil stall+Eppler ext transition |  |  |  | L/D Max: | 88.031 | at alpha= | 8.5 | deg
Re: | 2000000 |  |  | Cd Min: | 0.00746 | at alpha= | 0.5 | deg
Mach: | 0.25 |  |  | Cl=0 at alpha= | -0.95454 | deg
|  |  |  | @ Cl=0.1, Cd= | 0.0076682
|  |  |  | @ Cl=0.4, Cd= | 0.009004
|  |  |  | @ Cl=0.6, Cd= | 0.0097478
alpha (deg) | Cl | Cd | Cm | Cl/Cd
-20 | -1.44 | 0.08945 | 0.024 | -16.099
-19.5 | -1.463 | 0.07992 | 0.024 | -18.308
-19 | -1.483 | 0.07138 | 0.024 | -20.771
-18.5 | -1.498 | 0.06372 | 0.024 | -23.514
-18 | -1.509 | 0.05664 | 0.024 | -26.651
-17.5 | -1.515 | 0.05074 | 0.023 | -29.85
-17 | -1.517 | 0.04523 | 0.023 | -33.527
-16.5 | -1.514 | 0.04068 | 0.023 | -37.215
-16 | -1.507 | 0.0366 | 0.023 | -41.169
-15.5 | -1.496 | 0.03318 | 0.023 | -45.073
-15 | -1.48 | 0.03018 | 0.022 | -49.039
-14.5 | -1.46 | 0.02757 | 0.022 | -52.98
-14 | -1.437 | 0.02537 | 0.022 | -56.627
-13.5 | -1.408 | 0.02345 | 0.021 | -60.067
-13 | -1.376 | 0.02185 | 0.021 | -62.98
-12.5 | -1.34 | 0.02041 | 0.02 | -65.665
-12 | -1.301 | 0.01917 | 0.02 | -67.872
-11.5 | -1.259 | 0.01808 | 0.019 | -69.63
-11 | -1.214 | 0.01716 | 0.019 | -70.751
-10.5 | -1.167 | 0.01615 | 0.019 | -72.261
-10 | -1.117 | 0.01538 | 0.018 | -72.625
-9.5 | -1.064 | 0.01471 | 0.018 | -72.38
-9 | -1.01 | 0.0141 | 0.017 | -71.659
-8.5 | -0.955 | 0.01353 | 0.017 | -70.571
-8 | -0.897 | 0.01301 | 0.016 | -68.974
-7.5 | -0.838 | 0.01253 | 0.015 | -66.909
-7 | -0.778 | 0.01195 | 0.015 | -65.126
-6.5 | -0.719 | 0.00969 | 0.014 | -74.166
-6 | -0.656 | 0.00945 | 0.014 | -69.465
-5.5 | -0.593 | 0.00931 | 0.013 | -63.718
-5 | -0.53 | 0.00882 | 0.013 | -60.044
-4.5 | -0.465 | 0.00869 | 0.012 | -53.556
-4 | -0.4 | 0.00856 | 0.012 | -46.792
-3.5 | -0.335 | 0.00762 | 0.011 | -43.981
-3 | -0.27 | 0.00761 | 0.011 | -35.442
-2.5 | -0.204 | 0.0076 | 0.01 | -26.866
-2 | -0.138 | 0.00758 | 0.009 | -18.218
-1.5 | -0.072 | 0.00757 | 0.009 | -9.519
-1 | -0.006 | 0.00795 | 0.008 | -0.736
-0.5 | 0.06 | 0.00765 | 0.008 | 7.882
0 | 0.126 | 0.00768 | 0.007 | 16.434
0.5 | 0.192 | 0.00746 | 0.007 | 25.757
1 | 0.258 | 0.00789 | 0.006 | 32.652
1.5 | 0.323 | 0.0089 | 0.005 | 36.313
2 | 0.388 | 0.00898 | 0.005 | 43.245
2.5 | 0.453 | 0.00911 | 0.004 | 49.741
3 | 0.518 | 0.00926 | 0.004 | 55.933
3.5 | 0.582 | 0.0097 | 0.003 | 60.014
4 | 0.646 | 0.00987 | 0.003 | 65.451
4.5 | 0.709 | 0.01008 | 0.002 | 70.387
5 | 0.772 | 0.01031 | 0.002 | 74.916
5.5 | 0.834 | 0.01061 | 0.001 | 78.659
6 | 0.896 | 0.01091 | 0 | 82.083
6.5 | 0.957 | 0.01128 | 0 | 84.797
7 | 1.016 | 0.01189 | -0.001 | 85.498
7.5 | 1.075 | 0.01235 | -0.001 | 87.028
8 | 1.132 | 0.01288 | -0.002 | 87.899
8.5 | 1.188 | 0.0135 | -0.002 | 88.031
9 | 1.243 | 0.01421 | -0.003 | 87.452
9.5 | 1.295 | 0.01502 | -0.003 | 86.209
10 | 1.346 | 0.01595 | -0.004 | 84.392
10.5 | 1.394 | 0.01708 | -0.004 | 81.608
11 | 1.44 | 0.01837 | -0.005 | 78.353
11.5 | 1.483 | 0.01989 | -0.005 | 74.557
12 | 1.523 | 0.02167 | -0.006 | 70.285
12.5 | 1.56 | 0.02376 | -0.006 | 65.665
13 | 1.594 | 0.0262 | -0.006 | 60.817
13.5 | 1.624 | 0.02914 | -0.007 | 55.746
14 | 1.652 | 0.03238 | -0.007 | 51.016
14.5 | 1.675 | 0.03607 | -0.008 | 46.454
15 | 1.696 | 0.0402 | -0.008 | 42.193
15.5 | 1.714 | 0.04479 | -0.008 | 38.262
16 | 1.727 | 0.04984 | -0.009 | 34.653
16.5 | 1.737 | 0.05538 | -0.009 | 31.373
17 | 1.745 | 0.06129 | -0.009 | 28.466
17.5 | 1.749 | 0.06764 | -0.01 | 25.855
18 | 1.749 | 0.07438 | -0.01 | 23.51
18.5 | 1.744 | 0.0815 | -0.01 | 21.403
19 | 1.737 | 0.08895 | -0.01 | 19.527
19.5 | 1.726 | 0.09678 | -0.011 | 17.834
20 | 1.712 | 0.10495 | -0.011 | 16.311

## 54. Re 2M Mach 0.25 (2)
BIGFOIL.COM POLAR EXPORT
NACA23121
NACA23121 |  |  |  | Cl Max: | 1.4368 | at alpha= | 15.5 | deg
XFOIL ncrit=9 |  |  |  | L/D Max: | 82.8929 | at alpha= | 9 | deg
Re: | 2000000 |  |  | Cd Min: | 0.099 | at alpha= | 20 | deg
Mach: | 0.25 |  |  | Cl=0 at alpha= | -1.0026 | deg
|  |  |  | @ Cl=0.1, Cd= | 0.0072435
|  |  |  | @ Cl=0.4, Cd= | 0.0079529
|  |  |  | @ Cl=0.6, Cd= | 0.008907
alpha (deg) | Cl | Cd | Cm | Cl/Cd
-11 | -0.8876 | 0.01421 | -0.0466 | -62.4631
-10.5 | -0.8237 | 0.0132 | -0.0487 | -62.4015
-10 | -0.7434 | 0.01232 | -0.054 | -60.3409
-9.5 | -0.6402 | 0.01151 | -0.0639 | -55.6212
-9 | -0.5725 | 0.01088 | -0.0667 | -52.6195
-8.5 | -0.5355 | 0.01043 | -0.0629 | -51.3423
-8 | -0.5061 | 0.00995 | -0.0575 | -50.8643
-7.5 | -0.4778 | 0.00945 | -0.0518 | -50.5608
-7 | -0.4522 | 0.00892 | -0.0455 | -50.6951
-6.5 | -0.4275 | 0.00837 | -0.0389 | -51.0753
-5.5 | -0.3599 | 0.00781 | -0.0286 | -46.0819
-5 | -0.321 | 0.00763 | -0.0244 | -42.0708
-4.5 | -0.2823 | 0.00749 | -0.02 | -37.6903
-4 | -0.2425 | 0.00737 | -0.0159 | -32.9037
-3.5 | -0.2028 | 0.0073 | -0.0117 | -27.7808
-3 | -0.1657 | 0.00725 | -0.0069 | -22.8552
-2.5 | -0.1287 | 0.0072 | -0.0021 | -17.875
-2 | -0.0881 | 0.00714 | 0.0019 | -12.3389
-0.5 | 0.0444 | 0.00719 | 0.0117 | 6.1752
0 | 0.0882 | 0.00723 | 0.015 | 12.1992
0.5 | 0.1318 | 0.00728 | 0.0184 | 18.1044
1.5 | 0.2157 | 0.00742 | 0.0258 | 29.0701
2 | 0.2519 | 0.00747 | 0.0307 | 33.7216
2.5 | 0.2855 | 0.00755 | 0.0362 | 37.8146
3 | 0.3234 | 0.00765 | 0.0406 | 42.2745
3.5 | 0.3612 | 0.00778 | 0.0452 | 46.4267
4 | 0.3959 | 0.00794 | 0.0502 | 49.8615
4.5 | 0.4341 | 0.00806 | 0.0546 | 53.8586
5.5 | 0.5087 | 0.00841 | 0.0634 | 60.4875
6 | 0.5483 | 0.00869 | 0.0672 | 63.0955
6.5 | 0.6031 | 0.00892 | 0.0679 | 67.6121
7.5 | 0.7616 | 0.00979 | 0.0586 | 77.7937
8 | 0.8322 | 0.01035 | 0.0557 | 80.4058
8.5 | 0.8976 | 0.01087 | 0.054 | 82.5759
9 | 0.9599 | 0.01158 | 0.0526 | 82.8929
9.5 | 1.0104 | 0.01229 | 0.0536 | 82.2132
10 | 1.0688 | 0.01318 | 0.0526 | 81.0926
10.5 | 1.1288 | 0.01408 | 0.0512 | 80.1705
11 | 1.1838 | 0.01513 | 0.0505 | 78.2419
11.5 | 1.229 | 0.01642 | 0.0513 | 74.8477
12 | 1.2863 | 0.01765 | 0.0495 | 72.8782
12.5 | 1.3361 | 0.01929 | 0.0483 | 69.2639
13 | 1.3851 | 0.02105 | 0.047 | 65.8005
13.5 | 1.4144 | 0.02309 | 0.0485 | 61.256
14 | 1.4207 | 0.02546 | 0.0533 | 55.8013
14.5 | 1.4286 | 0.02814 | 0.0571 | 50.7676
15 | 1.433 | 0.03142 | 0.0602 | 45.6079
15.5 | 1.4368 | 0.03506 | 0.0626 | 40.9812
16 | 1.4344 | 0.03947 | 0.0645 | 36.3415
16.5 | 1.43 | 0.04438 | 0.0656 | 32.2217
17 | 1.4212 | 0.04995 | 0.0662 | 28.4525
17.5 | 1.4065 | 0.05633 | 0.066 | 24.9689
18 | 1.3873 | 0.06347 | 0.0652 | 21.8576
18.5 | 1.3576 | 0.07193 | 0.0635 | 18.8739
19 | 1.338 | 0.07959 | 0.0617 | 16.8112
19.5 | 1.299 | 0.08967 | 0.0586 | 14.4865
20 | 1.2691 | 0.099 | 0.0554 | 12.8192

## 55. Re 2M Mach 0.50 (1)
BIGFOIL.COM POLAR EXPORT
NACA23121
NACA23121 |  |  |  | Cl Max: | 1.407 | at alpha= | 11 | deg
JavaFoil+Calcfoil stall+Eppler ext transition |  |  |  | L/D Max: | 73.797 | at alpha= | 6 | deg
Re: | 2000000 |  |  | Cd Min: | 0.00803 | at alpha= | -1 | deg
Mach: | 0.5 |  |  | Cl=0 at alpha= | -0.9527 | deg
|  |  |  | @ Cl=0.1, Cd= | 0.0083551
|  |  |  | @ Cl=0.4, Cd= | 0.009559
|  |  |  | @ Cl=0.6, Cd= | 0.010359
alpha (deg) | Cl | Cd | Cm | Cl/Cd
-16 | -0.861 | 0.14211 | 0.015 | -6.06
-15.5 | -0.833 | 0.1379 | 0.015 | -6.043
-15 | -0.804 | 0.13138 | 0.014 | -6.123
-14.5 | -0.776 | 0.12559 | 0.013 | -6.175
-14 | -0.747 | 0.12116 | 0.013 | -6.163
-13.5 | -0.719 | 0.11311 | 0.012 | -6.353
-13 | -0.69 | 0.10435 | 0.012 | -6.617
-12.5 | -0.668 | 0.09394 | 0.014 | -7.115
-12 | -1.052 | 0.04129 | 0.021 | -25.491
-11.5 | -1.146 | 0.03204 | 0.021 | -35.774
-11 | -1.173 | 0.02738 | 0.021 | -42.826
-10.5 | -1.169 | 0.02422 | 0.02 | -48.275
-10 | -1.148 | 0.02187 | 0.02 | -52.463
-9.5 | -1.114 | 0.02004 | 0.019 | -55.619
-9 | -1.073 | 0.01837 | 0.019 | -58.392
-8.5 | -1.024 | 0.01712 | 0.018 | -59.816
-8 | -0.971 | 0.01607 | 0.018 | -60.397
-7.5 | -0.913 | 0.01515 | 0.017 | -60.243
-7 | -0.852 | 0.0143 | 0.017 | -59.573
-6.5 | -0.788 | 0.01354 | 0.016 | -58.22
-6 | -0.723 | 0.01236 | 0.015 | -58.5
-5.5 | -0.657 | 0.00991 | 0.015 | -66.293
-5 | -0.587 | 0.00961 | 0.014 | -61.081
-4.5 | -0.517 | 0.00938 | 0.014 | -55.081
-4 | -0.445 | 0.00918 | 0.013 | -48.513
-3.5 | -0.373 | 0.00874 | 0.012 | -42.688
-3 | -0.301 | 0.00858 | 0.012 | -35.034
-2.5 | -0.227 | 0.00846 | 0.011 | -26.874
-2 | -0.154 | 0.00839 | 0.011 | -18.352
-1.5 | -0.08 | 0.00804 | 0.01 | -9.99
-1 | -0.007 | 0.00803 | 0.009 | -0.812
-0.5 | 0.067 | 0.00815 | 0.009 | 8.243
0 | 0.141 | 0.00861 | 0.008 | 16.316
0.5 | 0.214 | 0.00888 | 0.007 | 24.063
1 | 0.287 | 0.0091 | 0.007 | 31.491
1.5 | 0.359 | 0.00928 | 0.006 | 38.67
2 | 0.431 | 0.00977 | 0.005 | 44.135
2.5 | 0.503 | 0.00999 | 0.005 | 50.325
3 | 0.574 | 0.01024 | 0.004 | 56.027
3.5 | 0.644 | 0.01056 | 0.004 | 60.949
4 | 0.713 | 0.01115 | 0.003 | 63.963
4.5 | 0.782 | 0.01158 | 0.002 | 67.521
5 | 0.849 | 0.01205 | 0.002 | 70.461
5.5 | 0.915 | 0.01263 | 0.001 | 72.433
6 | 0.979 | 0.01326 | 0.001 | 73.797
6.5 | 1.041 | 0.01427 | 0 | 72.919
7 | 1.1 | 0.0152 | -0.001 | 72.373
7.5 | 1.157 | 0.01631 | -0.001 | 70.944
8 | 1.21 | 0.01769 | -0.002 | 68.432
8.5 | 1.259 | 0.01936 | -0.002 | 65.065
9 | 1.304 | 0.02147 | -0.003 | 60.708
9.5 | 1.342 | 0.02411 | -0.003 | 55.645
10 | 1.373 | 0.02744 | -0.004 | 50.023
10.5 | 1.395 | 0.03174 | -0.004 | 43.964
11 | 1.407 | 0.03717 | -0.005 | 37.857
11.5 | 1.405 | 0.04422 | -0.005 | 31.785
12 | 1.383 | 0.05327 | -0.006 | 25.97
12.5 | 1.33 | 0.06544 | -0.006 | 20.325
13 | 1.19 | 0.08489 | -0.006 | 14.018
13.5 | 0.864 | 0.11101 | -0.006 | 7.779
14 | 0.886 | 0.12558 | -0.006 | 7.055
14.5 | 0.894 | 0.13271 | -0.005 | 6.738
15 | 0.925 | 0.13848 | -0.006 | 6.676
15.5 | 0.955 | 0.14308 | -0.006 | 6.672
16 | 0.985 | 0.14988 | -0.007 | 6.573

## 56. Re 2M Mach 0.50 (2)
BIGFOIL.COM POLAR EXPORT
NACA23121
NACA23121 |  |  |  | Cl Max: | 1.2575 | at alpha= | 12.5 | deg
XFOIL ncrit=9 |  |  |  | L/D Max: | 60.245 | at alpha= | 7.5 | deg
Re: | 2000000 |  |  | Cd Min: | 0.12812 | at alpha= | 17.5 | deg
Mach: | 0.5 |  |  | Cl=0 at alpha= | -1.1378 | deg
|  |  |  | @ Cl=0.1, Cd= | 0.0080628
|  |  |  | @ Cl=0.4, Cd= | 0.0093182
|  |  |  | @ Cl=0.6, Cd= | 0.011138
alpha (deg) | Cl | Cd | Cm | Cl/Cd
-18 | -0.8725 | 0.11702 | -0.0595 | -7.456
-17.5 | -0.8931 | 0.10746 | -0.0636 | -8.311
-17 | -0.9136 | 0.09822 | -0.0672 | -9.3016
-16.5 | -0.9344 | 0.08935 | -0.0702 | -10.4578
-16 | -0.9522 | 0.08108 | -0.0723 | -11.744
-15.5 | -0.97 | 0.07314 | -0.0739 | -13.2622
-15 | -0.9837 | 0.06591 | -0.0746 | -14.9249
-14.5 | -0.9968 | 0.05907 | -0.0745 | -16.8749
-14 | -1.0093 | 0.05263 | -0.0736 | -19.1773
-13.5 | -1.0192 | 0.04674 | -0.0718 | -21.8057
-13 | -1.0248 | 0.04118 | -0.07 | -24.8859
-12.5 | -0.9962 | 0.03557 | -0.0727 | -28.0067
-12 | -0.9574 | 0.0308 | -0.0753 | -31.0844
-11.5 | -0.9228 | 0.02667 | -0.0756 | -34.6007
-11 | -0.8745 | 0.02329 | -0.0766 | -37.5483
-10.5 | -0.8241 | 0.02043 | -0.077 | -40.3377
-10 | -0.7422 | 0.01794 | -0.0822 | -41.3712
-9.5 | -0.6637 | 0.01618 | -0.086 | -41.0198
-9 | -0.5832 | 0.01477 | -0.0899 | -39.4854
-8.5 | -0.5317 | 0.01371 | -0.0878 | -38.7819
-8 | -0.4917 | 0.01276 | -0.0835 | -38.5345
-7 | -0.4241 | 0.01113 | -0.0715 | -38.1042
-6.5 | -0.4015 | 0.01026 | -0.0635 | -39.1326
-6 | -0.3808 | 0.00946 | -0.0547 | -40.2537
-5.5 | -0.3478 | 0.00897 | -0.0477 | -38.7737
-5 | -0.3102 | 0.00861 | -0.0413 | -36.0279
-4.5 | -0.2684 | 0.0084 | -0.0355 | -31.9524
-4 | -0.225 | 0.00823 | -0.03 | -27.339
-3.5 | -0.1821 | 0.0081 | -0.0244 | -22.4815
-3 | -0.1391 | 0.008 | -0.0188 | -17.3875
-2.5 | -0.1019 | 0.00786 | -0.0121 | -12.9644
-2 | -0.0627 | 0.00782 | -0.0057 | -8.0179
-1.5 | -0.0247 | 0.00786 | 0.0009 | -3.1425
-1 | 0.0094 | 0.00792 | 0.0084 | 1.1869
-0.5 | 0.0502 | 0.00798 | 0.0144 | 6.2907
0 | 0.0899 | 0.00805 | 0.0207 | 11.1677
0.5 | 0.1215 | 0.00809 | 0.0286 | 15.0185
1 | 0.1568 | 0.00818 | 0.0357 | 19.1687
1.5 | 0.1936 | 0.0083 | 0.0424 | 23.3253
2 | 0.2312 | 0.00846 | 0.0489 | 27.3286
2.5 | 0.2722 | 0.0086 | 0.0548 | 31.6512
3 | 0.3131 | 0.00881 | 0.0606 | 35.5392
3.5 | 0.3535 | 0.00904 | 0.0664 | 39.104
4 | 0.3935 | 0.00927 | 0.0723 | 42.4488
4.5 | 0.4353 | 0.00958 | 0.0777 | 45.4384
5 | 0.476 | 0.00993 | 0.0832 | 47.9355
5.5 | 0.5212 | 0.01032 | 0.0878 | 50.5039
6 | 0.5718 | 0.01089 | 0.091 | 52.5069
6.5 | 0.6435 | 0.01152 | 0.0902 | 55.8594
7 | 0.7337 | 0.01241 | 0.0857 | 59.1217
7.5 | 0.8115 | 0.01347 | 0.0835 | 60.245
8 | 0.8848 | 0.01476 | 0.0819 | 59.9458
8.5 | 0.9459 | 0.01644 | 0.0819 | 57.5365
9 | 0.995 | 0.01826 | 0.0838 | 54.4907
9.5 | 1.054 | 0.02073 | 0.0824 | 50.8442
10 | 1.1113 | 0.02329 | 0.0814 | 47.7158
10.5 | 1.1476 | 0.02666 | 0.0821 | 43.0458
11 | 1.1931 | 0.03037 | 0.0803 | 39.2855
11.5 | 1.2275 | 0.03496 | 0.0782 | 35.1116
12 | 1.2498 | 0.04056 | 0.0757 | 30.8136
12.5 | 1.2575 | 0.04643 | 0.0746 | 27.0838
13 | 1.2342 | 0.05274 | 0.0766 | 23.4016
13.5 | 1.2106 | 0.0595 | 0.0775 | 20.3462
14 | 1.1818 | 0.06706 | 0.0774 | 17.623
14.5 | 1.1486 | 0.07538 | 0.0762 | 15.2375
15 | 1.1219 | 0.08349 | 0.0747 | 13.4375
15.5 | 1.0857 | 0.09286 | 0.0719 | 11.6918
16 | 1.0614 | 0.1014 | 0.0692 | 10.4675
16.5 | 1.0347 | 0.11055 | 0.0658 | 9.3596
17 | 1.0141 | 0.11936 | 0.0622 | 8.4961
17.5 | 0.9973 | 0.12812 | 0.0584 | 7.7841

## 57. Re 3M Mach 0.00 (1)
BIGFOIL.COM POLAR EXPORT
NACA23121
NACA23121 |  |  |  | Cl Max: | 1.881 | at alpha= | 20 | deg
JavaFoil+Calcfoil stall+Eppler ext transition |  |  |  | L/D Max: | 98.882 | at alpha= | 9 | deg
Re: | 3000000 |  |  | Cd Min: | 0.00744 | at alpha= | -3 | deg
Mach: | 0 |  |  | Cl=0 at alpha= | -0.95312 | deg
|  |  |  | @ Cl=0.1, Cd= | 0.0078928
|  |  |  | @ Cl=0.4, Cd= | 0.0078446
|  |  |  | @ Cl=0.6, Cd= | 0.0090022
alpha (deg) | Cl | Cd | Cm | Cl/Cd
-20 | -1.669 | 0.05332 | 0.025 | -31.309
-19.5 | -1.667 | 0.04845 | 0.025 | -34.407
-19 | -1.662 | 0.04406 | 0.024 | -37.724
-18.5 | -1.654 | 0.04018 | 0.024 | -41.176
-18 | -1.644 | 0.03659 | 0.024 | -44.921
-17.5 | -1.63 | 0.03344 | 0.024 | -48.735
-17 | -1.613 | 0.03066 | 0.023 | -52.599
-16.5 | -1.593 | 0.02822 | 0.023 | -56.457
-16 | -1.571 | 0.02608 | 0.023 | -60.222
-15.5 | -1.546 | 0.02413 | 0.022 | -64.068
-15 | -1.517 | 0.0225 | 0.022 | -67.43
-14.5 | -1.487 | 0.021 | 0.022 | -70.811
-14 | -1.453 | 0.01974 | 0.021 | -73.601
-13.5 | -1.416 | 0.01861 | 0.021 | -76.108
-13 | -1.377 | 0.01764 | 0.02 | -78.065
-12.5 | -1.335 | 0.01673 | 0.02 | -79.808
-12 | -1.291 | 0.01596 | 0.019 | -80.924
-11.5 | -1.245 | 0.01524 | 0.019 | -81.742
-11 | -1.197 | 0.01461 | 0.019 | -81.962
-10.5 | -1.148 | 0.01405 | 0.018 | -81.695
-10 | -1.096 | 0.01351 | 0.018 | -81.099
-9.5 | -1.043 | 0.01304 | 0.017 | -79.958
-9 | -0.988 | 0.0126 | 0.017 | -78.413
-8.5 | -0.932 | 0.01219 | 0.016 | -76.455
-8 | -0.875 | 0.01181 | 0.016 | -74.05
-7.5 | -0.817 | 0.01117 | 0.015 | -73.122
-7 | -0.757 | 0.01079 | 0.015 | -70.193
-6.5 | -0.698 | 0.01022 | 0.014 | -68.257
-6 | -0.637 | 0.00875 | 0.013 | -72.83
-5.5 | -0.576 | 0.00859 | 0.013 | -67.062
-5 | -0.514 | 0.00759 | 0.012 | -67.738
-4.5 | -0.451 | 0.00753 | 0.012 | -59.957
-4 | -0.388 | 0.00786 | 0.011 | -49.425
-3.5 | -0.325 | 0.00784 | 0.011 | -41.471
-3 | -0.262 | 0.00744 | 0.01 | -35.152
-2.5 | -0.198 | 0.00779 | 0.01 | -25.394
-2 | -0.134 | 0.00779 | 0.009 | -17.186
-1.5 | -0.07 | 0.0078 | 0.009 | -8.947
-1 | -0.006 | 0.00785 | 0.008 | -0.723
-0.5 | 0.058 | 0.00786 | 0.008 | 7.431
0 | 0.122 | 0.00791 | 0.007 | 15.467
0.5 | 0.186 | 0.0077 | 0.006 | 24.199
1 | 0.25 | 0.00778 | 0.006 | 32.13
1.5 | 0.313 | 0.00783 | 0.005 | 40.011
2 | 0.377 | 0.00783 | 0.005 | 48.101
2.5 | 0.44 | 0.00787 | 0.004 | 55.868
3 | 0.503 | 0.00882 | 0.004 | 57.028
3.5 | 0.565 | 0.00893 | 0.003 | 63.322
4 | 0.628 | 0.00906 | 0.003 | 69.266
4.5 | 0.689 | 0.00921 | 0.002 | 74.874
5 | 0.751 | 0.00966 | 0.002 | 77.736
5.5 | 0.812 | 0.00983 | 0.001 | 82.563
6 | 0.872 | 0.01009 | 0 | 86.396
6.5 | 0.932 | 0.01035 | 0 | 90.059
7 | 0.991 | 0.01067 | -0.001 | 92.832
7.5 | 1.049 | 0.01098 | -0.001 | 95.558
8 | 1.106 | 0.01138 | -0.002 | 97.261
8.5 | 1.163 | 0.0118 | -0.002 | 98.481
9 | 1.218 | 0.01231 | -0.003 | 98.882
9.5 | 1.271 | 0.01291 | -0.003 | 98.482
10 | 1.323 | 0.01373 | -0.004 | 96.376
10.5 | 1.374 | 0.01446 | -0.004 | 94.998
11 | 1.422 | 0.01531 | -0.005 | 92.883
11.5 | 1.468 | 0.01631 | -0.005 | 90.058
12 | 1.513 | 0.01748 | -0.005 | 86.533
12.5 | 1.554 | 0.01882 | -0.006 | 82.601
13 | 1.594 | 0.02041 | -0.006 | 78.079
13.5 | 1.63 | 0.02223 | -0.007 | 73.357
14 | 1.665 | 0.02462 | -0.007 | 67.597
14.5 | 1.696 | 0.02675 | -0.008 | 63.383
15 | 1.725 | 0.02974 | -0.008 | 57.985
15.5 | 1.751 | 0.03283 | -0.008 | 53.354
16 | 1.775 | 0.03625 | -0.009 | 48.962
16.5 | 1.796 | 0.04002 | -0.009 | 44.881
17 | 1.815 | 0.04412 | -0.009 | 41.138
17.5 | 1.832 | 0.0485 | -0.01 | 37.779
18 | 1.847 | 0.0532 | -0.01 | 34.715
18.5 | 1.858 | 0.05825 | -0.01 | 31.9
19 | 1.868 | 0.06357 | -0.01 | 29.386
19.5 | 1.876 | 0.06913 | -0.011 | 27.135
20 | 1.881 | 0.07504 | -0.011 | 25.073

## 58. Re 3M Mach 0.00 (2)
BIGFOIL.COM POLAR EXPORT
NACA23121
NACA23121 |  |  |  | Cl Max: | 1.5528 | at alpha= | 18 | deg
XFOIL ncrit=9 |  |  |  | L/D Max: | 100.143 | at alpha= | 10 | deg
Re: | 3000000 |  |  | Cd Min: | 0.0596 | at alpha= | 20 | deg
Mach: | 0 |  |  | Cl=0 at alpha= | -0.97577 | deg
|  |  |  | @ Cl=0.1, Cd= | 0.0066428
|  |  |  | @ Cl=0.4, Cd= | 0.0071127
|  |  |  | @ Cl=0.6, Cd= | 0.0078075
alpha (deg) | Cl | Cd | Cm | Cl/Cd
-20 | -1.4253 | 0.0445 | -0.0584 | -32.0292
-19.5 | -1.4189 | 0.04052 | -0.0577 | -35.0173
-19 | -1.4096 | 0.03697 | -0.0567 | -38.1282
-18.5 | -1.3957 | 0.03398 | -0.0553 | -41.0742
-18 | -1.3815 | 0.03117 | -0.0536 | -44.3215
-17.5 | -1.3707 | 0.02828 | -0.0513 | -48.4689
-17 | -1.3554 | 0.02593 | -0.0487 | -52.2715
-16.5 | -1.3372 | 0.02398 | -0.0457 | -55.7631
-16 | -1.3174 | 0.02235 | -0.0424 | -58.9441
-15.5 | -1.3027 | 0.02065 | -0.0382 | -63.0847
-15 | -1.2841 | 0.01924 | -0.0341 | -66.7412
-14.5 | -1.2346 | 0.018 | -0.0353 | -68.5889
-14 | -1.1845 | 0.0168 | -0.0365 | -70.506
-13.5 | -1.1312 | 0.01575 | -0.038 | -71.8222
-13 | -1.082 | 0.01481 | -0.0383 | -73.0587
-12.5 | -1.037 | 0.01382 | -0.0378 | -75.0362
-12 | -0.9814 | 0.01302 | -0.0389 | -75.3763
-11.5 | -0.9297 | 0.01226 | -0.0392 | -75.832
-11 | -0.8602 | 0.01156 | -0.043 | -74.4118
-10.5 | -0.7879 | 0.011 | -0.0473 | -71.6273
-10 | -0.6867 | 0.0104 | -0.0577 | -66.0288
-9.5 | -0.6283 | 0.00999 | -0.059 | -62.8929
-9 | -0.5897 | 0.00966 | -0.056 | -61.0455
-8.5 | -0.555 | 0.00936 | -0.052 | -59.2949
-8 | -0.5223 | 0.00903 | -0.0476 | -57.8405
-7.5 | -0.4901 | 0.00868 | -0.043 | -56.4631
-7 | -0.4598 | 0.00831 | -0.0379 | -55.3309
-6.5 | -0.4332 | 0.00786 | -0.032 | -55.1145
-6 | -0.4041 | 0.00745 | -0.0266 | -54.2416
-5.5 | -0.3691 | 0.00723 | -0.0222 | -51.0512
-5 | -0.3318 | 0.00704 | -0.0181 | -47.1307
-4.5 | -0.2937 | 0.00692 | -0.0142 | -42.4422
-4 | -0.2566 | 0.00686 | -0.01 | -37.4052
-3.5 | -0.219 | 0.0068 | -0.0059 | -32.2059
-3 | -0.1762 | 0.00675 | -0.0029 | -26.1037
-2 | -0.0907 | 0.00661 | 0.0031 | -13.7216
-1.5 | -0.0476 | 0.00656 | 0.006 | -7.2561
-1 | -0.0022 | 0.00657 | 0.0085 | -0.33486
-0.5 | 0.0432 | 0.0066 | 0.011 | 6.5455
0 | 0.0885 | 0.00663 | 0.0135 | 13.3484
0.5 | 0.1335 | 0.00668 | 0.016 | 19.985
1 | 0.1779 | 0.00674 | 0.0186 | 26.3947
1.5 | 0.2216 | 0.00682 | 0.0214 | 32.4927
2 | 0.2646 | 0.0069 | 0.0243 | 38.3478
2.5 | 0.3069 | 0.00696 | 0.0274 | 44.0948
3 | 0.3445 | 0.00699 | 0.0315 | 49.2847
3.5 | 0.3785 | 0.00708 | 0.0362 | 53.4605
4 | 0.418 | 0.00714 | 0.0399 | 58.5434
4.5 | 0.4549 | 0.0073 | 0.0439 | 62.3151
5 | 0.4931 | 0.00738 | 0.0477 | 66.8157
5.5 | 0.5288 | 0.00754 | 0.0519 | 70.1326
6 | 0.5679 | 0.00766 | 0.0554 | 74.1384
6.5 | 0.6049 | 0.00783 | 0.0593 | 77.2542
7 | 0.6487 | 0.00803 | 0.0616 | 80.7846
7.5 | 0.7069 | 0.00829 | 0.0607 | 85.2714
8 | 0.7868 | 0.00866 | 0.0551 | 90.8545
8.5 | 0.8696 | 0.0091 | 0.0488 | 95.5604
9 | 0.9348 | 0.00947 | 0.0463 | 98.7117
9.5 | 0.9902 | 0.00997 | 0.0457 | 99.318
10 | 1.0495 | 0.01048 | 0.0442 | 100.1431
10.5 | 1.0948 | 0.01113 | 0.0453 | 98.3648
11 | 1.1524 | 0.01174 | 0.0439 | 98.1601
11.5 | 1.2052 | 0.01254 | 0.0431 | 96.1085
12 | 1.2543 | 0.0133 | 0.043 | 94.3083
12.5 | 1.2976 | 0.01427 | 0.0436 | 90.932
13 | 1.3488 | 0.01529 | 0.0423 | 88.2145
13.5 | 1.3996 | 0.01628 | 0.041 | 85.9705
14 | 1.4442 | 0.01766 | 0.0402 | 81.778
14.5 | 1.487 | 0.01916 | 0.0393 | 77.6096
15 | 1.5099 | 0.02075 | 0.0419 | 72.7663
15.5 | 1.5178 | 0.02278 | 0.0463 | 66.6286
16 | 1.531 | 0.02486 | 0.0495 | 61.5849
16.5 | 1.5381 | 0.02757 | 0.0526 | 55.7889
17 | 1.5468 | 0.03042 | 0.0549 | 50.8481
17.5 | 1.548 | 0.03411 | 0.0569 | 45.3826
18 | 1.5528 | 0.03781 | 0.0582 | 41.0685
18.5 | 1.5488 | 0.04251 | 0.059 | 36.4338
19 | 1.5463 | 0.0473 | 0.0594 | 32.6913
19.5 | 1.5365 | 0.05301 | 0.0592 | 28.9851
20 | 1.5199 | 0.0596 | 0.0585 | 25.5017

## 59. Re 3M Mach 0.10 (1)
BIGFOIL.COM POLAR EXPORT
NACA23121
NACA23121 |  |  |  | Cl Max: | 1.863 | at alpha= | 20 | deg
JavaFoil+Calcfoil stall+Eppler ext transition |  |  |  | L/D Max: | 97.932 | at alpha= | 9 | deg
Re: | 3000000 |  |  | Cd Min: | 0.00749 | at alpha= | -3 | deg
Mach: | 0.1 |  |  | Cl=0 at alpha= | -0.95385 | deg
|  |  |  | @ Cl=0.1, Cd= | 0.0079448
|  |  |  | @ Cl=0.4, Cd= | 0.0081433
|  |  |  | @ Cl=0.6, Cd= | 0.0090323
alpha (deg) | Cl | Cd | Cm | Cl/Cd
-20 | -1.646 | 0.05608 | 0.025 | -29.352
-19.5 | -1.646 | 0.05091 | 0.025 | -32.335
-19 | -1.644 | 0.04626 | 0.024 | -35.536
-18.5 | -1.639 | 0.04195 | 0.024 | -39.071
-18 | -1.631 | 0.03823 | 0.024 | -42.657
-17.5 | -1.619 | 0.03481 | 0.024 | -46.51
-17 | -1.604 | 0.03176 | 0.023 | -50.52
-16.5 | -1.586 | 0.02914 | 0.023 | -54.435
-16 | -1.566 | 0.02686 | 0.023 | -58.286
-15.5 | -1.542 | 0.02482 | 0.022 | -62.118
-15 | -1.515 | 0.02306 | 0.022 | -65.717
-14.5 | -1.486 | 0.02149 | 0.022 | -69.119
-14 | -1.453 | 0.02016 | 0.021 | -72.087
-13.5 | -1.417 | 0.01899 | 0.021 | -74.635
-13 | -1.379 | 0.01793 | 0.02 | -76.887
-12.5 | -1.338 | 0.017 | 0.02 | -78.665
-12 | -1.294 | 0.01617 | 0.02 | -80.025
-11.5 | -1.249 | 0.01546 | 0.019 | -80.776
-11 | -1.201 | 0.01478 | 0.019 | -81.251
-10.5 | -1.151 | 0.01419 | 0.018 | -81.143
-10 | -1.1 | 0.01365 | 0.018 | -80.531
-9.5 | -1.046 | 0.01317 | 0.017 | -79.427
-9 | -0.992 | 0.01273 | 0.017 | -77.914
-8.5 | -0.936 | 0.01231 | 0.016 | -76.017
-8 | -0.878 | 0.01166 | 0.016 | -75.358
-7.5 | -0.82 | 0.01127 | 0.015 | -72.794
-7 | -0.761 | 0.01086 | 0.015 | -70.077
-6.5 | -0.701 | 0.01031 | 0.014 | -67.994
-6 | -0.64 | 0.00877 | 0.014 | -73.008
-5.5 | -0.579 | 0.00865 | 0.013 | -66.91
-5 | -0.516 | 0.00761 | 0.012 | -67.84
-4.5 | -0.453 | 0.00754 | 0.012 | -60.174
-4 | -0.39 | 0.0079 | 0.011 | -49.379
-3.5 | -0.327 | 0.00784 | 0.011 | -41.674
-3 | -0.263 | 0.00749 | 0.01 | -35.116
-2.5 | -0.199 | 0.00783 | 0.01 | -25.406
-2 | -0.135 | 0.00783 | 0.009 | -17.195
-1.5 | -0.07 | 0.00784 | 0.009 | -8.95
-1 | -0.006 | 0.00749 | 0.008 | -0.761
-0.5 | 0.059 | 0.0079 | 0.008 | 7.435
0 | 0.123 | 0.00797 | 0.007 | 15.428
0.5 | 0.187 | 0.00771 | 0.006 | 24.262
1 | 0.251 | 0.0078 | 0.006 | 32.19
1.5 | 0.315 | 0.00785 | 0.005 | 40.103
2 | 0.379 | 0.00784 | 0.005 | 48.278
2.5 | 0.442 | 0.00875 | 0.004 | 50.497
3 | 0.505 | 0.00886 | 0.004 | 57.023
3.5 | 0.568 | 0.00896 | 0.003 | 63.412
4 | 0.63 | 0.0091 | 0.003 | 69.319
4.5 | 0.693 | 0.00927 | 0.002 | 74.686
5 | 0.754 | 0.0097 | 0.002 | 77.758
5.5 | 0.815 | 0.00993 | 0.001 | 82.102
6 | 0.876 | 0.01016 | 0 | 86.258
6.5 | 0.936 | 0.01042 | 0 | 89.837
7 | 0.995 | 0.01075 | -0.001 | 92.564
7.5 | 1.053 | 0.01106 | -0.001 | 95.212
8 | 1.111 | 0.01151 | -0.002 | 96.539
8.5 | 1.167 | 0.01195 | -0.002 | 97.676
9 | 1.222 | 0.01248 | -0.003 | 97.932
9.5 | 1.276 | 0.01307 | -0.003 | 97.623
10 | 1.328 | 0.01392 | -0.004 | 95.397
10.5 | 1.378 | 0.01468 | -0.004 | 93.866
11 | 1.426 | 0.01559 | -0.005 | 91.492
11.5 | 1.472 | 0.01662 | -0.005 | 88.554
12 | 1.516 | 0.01784 | -0.005 | 84.951
12.5 | 1.557 | 0.01925 | -0.006 | 80.898
13 | 1.596 | 0.02092 | -0.006 | 76.258
13.5 | 1.632 | 0.02286 | -0.007 | 71.371
14 | 1.665 | 0.02509 | -0.007 | 66.354
14.5 | 1.695 | 0.02793 | -0.008 | 60.705
15 | 1.723 | 0.0308 | -0.008 | 55.952
15.5 | 1.749 | 0.03402 | -0.008 | 51.407
16 | 1.771 | 0.03762 | -0.009 | 47.076
16.5 | 1.791 | 0.04157 | -0.009 | 43.079
17 | 1.808 | 0.0459 | -0.009 | 39.401
17.5 | 1.824 | 0.05046 | -0.01 | 36.145
18 | 1.837 | 0.05538 | -0.01 | 33.165
18.5 | 1.847 | 0.06059 | -0.01 | 30.478
19 | 1.854 | 0.06622 | -0.01 | 28.002
19.5 | 1.86 | 0.07202 | -0.011 | 25.823
20 | 1.863 | 0.07809 | -0.011 | 23.863

## 60. Re 3M Mach 0.10 (2)
BIGFOIL.COM POLAR EXPORT
NACA23121
NACA23121 |  |  |  | Cl Max: | 1.5428 | at alpha= | 18 | deg
XFOIL ncrit=9 |  |  |  | L/D Max: | 99.0969 | at alpha= | 10 | deg
Re: | 3000000 |  |  | Cd Min: | 0.06369 | at alpha= | 20 | deg
Mach: | 0.1 |  |  | Cl=0 at alpha= | -0.97788 | deg
|  |  |  | @ Cl=0.1, Cd= | 0.0066625
|  |  |  | @ Cl=0.4, Cd= | 0.0071482
|  |  |  | @ Cl=0.6, Cd= | 0.0078691
alpha (deg) | Cl | Cd | Cm | Cl/Cd
-20 | -1.4129 | 0.04726 | -0.0599 | -29.8963
-19.5 | -1.4097 | 0.04281 | -0.0594 | -32.9292
-19 | -1.4022 | 0.03899 | -0.0584 | -35.9631
-18.5 | -1.3902 | 0.0357 | -0.0572 | -38.9412
-18 | -1.3754 | 0.03278 | -0.0556 | -41.9585
-17.5 | -1.3654 | 0.02968 | -0.0534 | -46.004
-17 | -1.3511 | 0.02712 | -0.0509 | -49.8193
-16.5 | -1.3345 | 0.02495 | -0.048 | -53.487
-16 | -1.3157 | 0.02314 | -0.0447 | -56.8583
-15.5 | -1.2995 | 0.0214 | -0.0408 | -60.7243
-15 | -1.2853 | 0.01984 | -0.036 | -64.7833
-14.5 | -1.2378 | 0.01848 | -0.0369 | -66.9805
-14 | -1.1864 | 0.0173 | -0.0382 | -68.578
-13.5 | -1.1343 | 0.01611 | -0.0395 | -70.4097
-13 | -1.0827 | 0.01515 | -0.0402 | -71.4653
-12.5 | -1.0393 | 0.01409 | -0.0393 | -73.7615
-12 | -0.9839 | 0.01326 | -0.0403 | -74.2006
-11.5 | -0.9325 | 0.01244 | -0.0405 | -74.9598
-11 | -0.863 | 0.01171 | -0.0442 | -73.6977
-10.5 | -0.7905 | 0.01114 | -0.0483 | -70.9605
-10 | -0.6907 | 0.01053 | -0.0583 | -65.5935
-9.5 | -0.6297 | 0.0101 | -0.06 | -62.3465
-9 | -0.5906 | 0.00975 | -0.0571 | -60.5744
-8.5 | -0.555 | 0.00943 | -0.0532 | -58.8547
-8 | -0.5219 | 0.00911 | -0.0488 | -57.2887
-7.5 | -0.489 | 0.00875 | -0.0442 | -55.8857
-7 | -0.4587 | 0.00839 | -0.0391 | -54.6722
-6.5 | -0.4325 | 0.00792 | -0.0331 | -54.6086
-6 | -0.4037 | 0.0075 | -0.0275 | -53.8267
-5.5 | -0.3683 | 0.00728 | -0.023 | -50.5907
-5 | -0.3315 | 0.00707 | -0.0188 | -46.8883
-4.5 | -0.2933 | 0.00694 | -0.0149 | -42.2622
-4 | -0.2555 | 0.00687 | -0.0107 | -37.1907
-3.5 | -0.2184 | 0.00682 | -0.0064 | -32.0235
-3 | -0.1763 | 0.00677 | -0.0032 | -26.0414
-2.5 | -0.1328 | 0.00673 | -0.0002 | -19.7325
-2 | -0.0906 | 0.00664 | 0.003 | -13.6446
-1.5 | -0.0475 | 0.00659 | 0.006 | -7.2079
-1 | -0.002 | 0.00659 | 0.0085 | -0.30349
-0.5 | 0.0432 | 0.00662 | 0.0111 | 6.5257
0 | 0.0887 | 0.00665 | 0.0136 | 13.3383
0.5 | 0.1339 | 0.0067 | 0.0162 | 19.9851
1 | 0.1783 | 0.00676 | 0.019 | 26.3757
1.5 | 0.2221 | 0.00684 | 0.0218 | 32.4708
2 | 0.2648 | 0.00693 | 0.0249 | 38.2107
2.5 | 0.307 | 0.007 | 0.028 | 43.8571
3 | 0.3436 | 0.00702 | 0.0324 | 48.9459
3.5 | 0.3784 | 0.00711 | 0.0371 | 53.2208
4 | 0.418 | 0.00718 | 0.0408 | 58.2173
4.5 | 0.4551 | 0.00733 | 0.0449 | 62.0873
5 | 0.4938 | 0.00743 | 0.0487 | 66.4603
5.5 | 0.5291 | 0.00759 | 0.0531 | 69.7101
6 | 0.5691 | 0.00771 | 0.0565 | 73.8132
6.5 | 0.606 | 0.0079 | 0.0604 | 76.7089
7 | 0.6511 | 0.00809 | 0.0625 | 80.4821
7.5 | 0.7105 | 0.00838 | 0.0615 | 84.7852
8 | 0.7945 | 0.00874 | 0.0552 | 90.9039
8.5 | 0.8736 | 0.00921 | 0.0498 | 94.8534
9 | 0.9391 | 0.00958 | 0.0474 | 98.0271
9.5 | 0.9945 | 0.01011 | 0.0468 | 98.368
10 | 1.0534 | 0.01063 | 0.0456 | 99.0969
10.5 | 1.0998 | 0.01131 | 0.0466 | 97.2414
11 | 1.1574 | 0.01195 | 0.0453 | 96.8536
11.5 | 1.2104 | 0.01276 | 0.0445 | 94.8589
12 | 1.257 | 0.01364 | 0.0449 | 92.1554
12.5 | 1.3036 | 0.01458 | 0.0451 | 89.4102
13 | 1.3535 | 0.01573 | 0.0439 | 86.0458
13.5 | 1.4042 | 0.0168 | 0.0427 | 83.5833
14 | 1.4488 | 0.01824 | 0.0419 | 79.4298
14.5 | 1.4897 | 0.01998 | 0.0411 | 74.5596
15 | 1.5081 | 0.0216 | 0.0445 | 69.8194
15.5 | 1.5145 | 0.02389 | 0.0488 | 63.3947
16 | 1.5277 | 0.02611 | 0.0519 | 58.5101
16.5 | 1.5324 | 0.02913 | 0.0549 | 52.6056
17 | 1.5409 | 0.03216 | 0.057 | 47.9136
17.5 | 1.5392 | 0.03624 | 0.0588 | 42.4724
18 | 1.5428 | 0.04023 | 0.0599 | 38.3495
18.5 | 1.5343 | 0.04549 | 0.0605 | 33.7283
19 | 1.5317 | 0.05045 | 0.0606 | 30.3608
19.5 | 1.5155 | 0.05694 | 0.0601 | 26.6157
20 | 1.499 | 0.06369 | 0.0592 | 23.5359

## 61. Re 3M Mach 0.25 (1)
BIGFOIL.COM POLAR EXPORT
NACA23121
NACA23121 |  |  |  | Cl Max: | 1.757 | at alpha= | 17.5 | deg
JavaFoil+Calcfoil stall+Eppler ext transition |  |  |  | L/D Max: | 93.75 | at alpha= | 8.5 | deg
Re: | 3000000 |  |  | Cd Min: | 0.00731 | at alpha= | -3.5 | deg
Mach: | 0.25 |  |  | Cl=0 at alpha= | -0.95454 | deg
|  |  |  | @ Cl=0.1, Cd= | 0.0075342
|  |  |  | @ Cl=0.4, Cd= | 0.008646
|  |  |  | @ Cl=0.6, Cd= | 0.0092625
alpha (deg) | Cl | Cd | Cm | Cl/Cd
-20 | -1.455 | 0.07912 | 0.024 | -18.388
-19.5 | -1.479 | 0.07011 | 0.024 | -21.093
-19 | -1.498 | 0.06263 | 0.024 | -23.917
-18.5 | -1.513 | 0.05591 | 0.024 | -27.059
-18 | -1.524 | 0.04977 | 0.024 | -30.614
-17.5 | -1.529 | 0.04453 | 0.024 | -34.325
-17 | -1.529 | 0.03993 | 0.024 | -38.307
-16.5 | -1.526 | 0.03584 | 0.023 | -42.58
-16 | -1.519 | 0.03237 | 0.023 | -46.909
-15.5 | -1.506 | 0.02948 | 0.023 | -51.095
-15 | -1.49 | 0.02693 | 0.022 | -55.313
-14.5 | -1.469 | 0.02472 | 0.022 | -59.445
-14 | -1.445 | 0.02289 | 0.022 | -63.114
-13.5 | -1.416 | 0.02125 | 0.021 | -66.608
-13 | -1.382 | 0.01987 | 0.021 | -69.584
-12.5 | -1.346 | 0.01865 | 0.02 | -72.147
-12 | -1.306 | 0.01759 | 0.02 | -74.267
-11.5 | -1.263 | 0.01667 | 0.02 | -75.806
-11 | -1.218 | 0.01587 | 0.019 | -76.747
-10.5 | -1.17 | 0.01512 | 0.019 | -77.371
-10 | -1.119 | 0.01448 | 0.018 | -77.32
-9.5 | -1.067 | 0.0139 | 0.018 | -76.745
-9 | -1.012 | 0.01315 | 0.017 | -76.997
-8.5 | -0.956 | 0.01263 | 0.017 | -75.693
-8 | -0.898 | 0.01216 | 0.016 | -73.863
-7.5 | -0.839 | 0.01173 | 0.016 | -71.551
-7 | -0.779 | 0.01129 | 0.015 | -69.006
-6.5 | -0.718 | 0.01083 | 0.014 | -66.328
-6 | -0.657 | 0.00907 | 0.014 | -72.436
-5.5 | -0.594 | 0.00886 | 0.013 | -67.009
-5 | -0.53 | 0.00876 | 0.013 | -60.487
-4.5 | -0.465 | 0.00831 | 0.012 | -56.037
-4 | -0.401 | 0.00734 | 0.012 | -54.617
-3.5 | -0.335 | 0.00731 | 0.011 | -45.874
-3 | -0.27 | 0.00764 | 0.011 | -35.341
-2.5 | -0.204 | 0.0076 | 0.01 | -26.86
-2 | -0.138 | 0.00761 | 0.009 | -18.154
-1.5 | -0.072 | 0.00763 | 0.009 | -9.442
-1 | -0.006 | 0.00766 | 0.008 | -0.764
-0.5 | 0.06 | 0.00771 | 0.008 | 7.823
0 | 0.126 | 0.00742 | 0.007 | 17.016
0.5 | 0.192 | 0.00788 | 0.007 | 24.388
1 | 0.258 | 0.00763 | 0.006 | 33.798
1.5 | 0.323 | 0.00765 | 0.005 | 42.249
2 | 0.389 | 0.00858 | 0.005 | 45.298
2.5 | 0.454 | 0.00897 | 0.004 | 50.539
3 | 0.518 | 0.00909 | 0.004 | 56.998
3.5 | 0.583 | 0.00922 | 0.003 | 63.196
4 | 0.647 | 0.00938 | 0.003 | 68.915
4.5 | 0.71 | 0.00956 | 0.002 | 74.241
5 | 0.773 | 0.0098 | 0.002 | 78.88
5.5 | 0.835 | 0.01005 | 0.001 | 83.105
6 | 0.897 | 0.01056 | 0 | 84.947
6.5 | 0.958 | 0.01088 | 0 | 88.081
7 | 1.018 | 0.01123 | -0.001 | 90.63
7.5 | 1.077 | 0.01169 | -0.001 | 92.121
8 | 1.135 | 0.01214 | -0.002 | 93.441
8.5 | 1.191 | 0.0127 | -0.002 | 93.75
9 | 1.246 | 0.01333 | -0.003 | 93.427
9.5 | 1.299 | 0.0141 | -0.003 | 92.088
10 | 1.35 | 0.01495 | -0.004 | 90.268
10.5 | 1.398 | 0.01596 | -0.004 | 87.644
11 | 1.445 | 0.01726 | -0.005 | 83.688
11.5 | 1.488 | 0.01864 | -0.005 | 79.819
12 | 1.529 | 0.02025 | -0.006 | 75.509
12.5 | 1.566 | 0.02219 | -0.006 | 70.567
13 | 1.6 | 0.02441 | -0.006 | 65.556
13.5 | 1.631 | 0.02705 | -0.007 | 60.294
14 | 1.659 | 0.03005 | -0.007 | 55.204
14.5 | 1.683 | 0.03351 | -0.008 | 50.212
15 | 1.704 | 0.03737 | -0.008 | 45.588
15.5 | 1.721 | 0.04198 | -0.008 | 41.01
16 | 1.735 | 0.04648 | -0.009 | 37.328
16.5 | 1.745 | 0.0519 | -0.009 | 33.626
17 | 1.752 | 0.05746 | -0.009 | 30.496
17.5 | 1.757 | 0.0634 | -0.01 | 27.707
18 | 1.756 | 0.06984 | -0.01 | 25.147
18.5 | 1.752 | 0.07655 | -0.01 | 22.887
19 | 1.744 | 0.08367 | -0.01 | 20.849
19.5 | 1.733 | 0.09121 | -0.011 | 19.004
20 | 1.719 | 0.09906 | -0.011 | 17.351

## 62. Re 3M Mach 0.25 (2)
BIGFOIL.COM POLAR EXPORT
NACA23121
NACA23121 |  |  |  | Cl Max: | 1.0654 | at alpha= | 10 | deg
XFOIL ncrit=9 |  |  |  | L/D Max: | 93.9908 | at alpha= | 9.5 | deg
Re: | 3000000 |  |  | Cd Min: | 0.06461 | at alpha= | -20 | deg
Mach: | 0.25 |  |  | Cl=0 at alpha= | -0.98352 | deg
|  |  |  | @ Cl=0.1, Cd= | 0.0068338
|  |  |  | @ Cl=0.4, Cd= | 0.0073765
|  |  |  | @ Cl=0.6, Cd= | 0.0081524
alpha (deg) | Cl | Cd | Cm | Cl/Cd
-20 | -1.3268 | 0.06461 | -0.0647 | -20.5355
-19.5 | -1.3315 | 0.05865 | -0.0654 | -22.7025
-19 | -1.341 | 0.05243 | -0.0657 | -25.577
-18.5 | -1.3437 | 0.04708 | -0.0653 | -28.5408
-18 | -1.3385 | 0.04265 | -0.0645 | -31.3834
-17.5 | -1.3311 | 0.03857 | -0.0632 | -34.5113
-17 | -1.3182 | 0.03513 | -0.0616 | -37.5235
-16.5 | -1.3108 | 0.03153 | -0.0592 | -41.5731
-16 | -1.2986 | 0.02857 | -0.0564 | -45.4533
-15.5 | -1.2839 | 0.02608 | -0.0529 | -49.2293
-15 | -1.2668 | 0.02398 | -0.0491 | -52.8274
-14.5 | -1.2459 | 0.02196 | -0.0457 | -56.735
-14 | -1.1988 | 0.02007 | -0.0466 | -59.7309
-13.5 | -1.1452 | 0.01858 | -0.0478 | -61.6362
-13 | -1.0936 | 0.01706 | -0.0488 | -64.1032
-12.5 | -1.0486 | 0.01581 | -0.0477 | -66.3251
-12 | -0.9974 | 0.01461 | -0.0477 | -68.2683
-11.5 | -0.9443 | 0.01366 | -0.0477 | -69.1288
-11 | -0.8759 | 0.01268 | -0.0507 | -69.0773
-10.5 | -0.8035 | 0.01194 | -0.0542 | -67.2948
-10 | -0.714 | 0.01129 | -0.0612 | -63.2418
-9.5 | -0.6392 | 0.01074 | -0.0653 | -59.5158
-9 | -0.5938 | 0.01032 | -0.0632 | -57.5388
-8 | -0.5194 | 0.00952 | -0.0552 | -54.5588
-7.5 | -0.4864 | 0.00915 | -0.0503 | -53.1585
-7 | -0.4538 | 0.00874 | -0.0452 | -51.9222
-6.5 | -0.427 | 0.00826 | -0.0389 | -51.6949
-6 | -0.4012 | 0.00778 | -0.0324 | -51.5681
-5.5 | -0.3664 | 0.00747 | -0.0274 | -49.0495
-5 | -0.3276 | 0.00727 | -0.0231 | -45.0619
-4.5 | -0.2901 | 0.00708 | -0.0185 | -40.9746
-4 | -0.2498 | 0.00697 | -0.0144 | -35.8393
-3.5 | -0.2105 | 0.0069 | -0.0101 | -30.5072
-3 | -0.1731 | 0.00688 | -0.0054 | -25.1599
-2.5 | -0.1318 | 0.00684 | -0.0015 | -19.269
-2 | -0.0892 | 0.00678 | 0.0021 | -13.1563
-1.5 | -0.0471 | 0.00671 | 0.0058 | -7.0194
-1 | -0.0015 | 0.00673 | 0.0088 | -0.22288
-0.5 | 0.044 | 0.00677 | 0.0118 | 6.4993
0 | 0.0896 | 0.00682 | 0.0148 | 13.1378
0.5 | 0.1349 | 0.00688 | 0.0178 | 19.6076
1 | 0.1793 | 0.00694 | 0.021 | 25.8357
1.5 | 0.2236 | 0.007 | 0.0243 | 31.9429
2 | 0.2663 | 0.00706 | 0.0278 | 37.7195
2.5 | 0.3014 | 0.00712 | 0.033 | 42.3315
3 | 0.3388 | 0.00721 | 0.0376 | 46.9903
3.5 | 0.3799 | 0.0073 | 0.0415 | 52.0411
4 | 0.4167 | 0.00744 | 0.0462 | 56.0081
4.5 | 0.4574 | 0.00753 | 0.0501 | 60.7437
5 | 0.4952 | 0.00772 | 0.0544 | 64.1451
5.5 | 0.5349 | 0.00784 | 0.0585 | 68.227
6 | 0.5739 | 0.00802 | 0.0625 | 71.5586
6.5 | 0.6153 | 0.00823 | 0.066 | 74.7631
7 | 0.6658 | 0.00848 | 0.0675 | 78.5142
7.5 | 0.7333 | 0.00884 | 0.0654 | 82.9525
8 | 0.8254 | 0.00929 | 0.0581 | 88.8482
8.5 | 0.8955 | 0.00973 | 0.0554 | 92.0349
9 | 0.959 | 0.01031 | 0.054 | 93.0165
9.5 | 1.0198 | 0.01085 | 0.0531 | 93.9908
10 | 1.0654 | 0.01164 | 0.0549 | 91.5292

## 63. Re 3M Mach 0.50 (1)
BIGFOIL.COM POLAR EXPORT
NACA23121
NACA23121 |  |  |  | Cl Max: | 1.414 | at alpha= | 11 | deg
JavaFoil+Calcfoil stall+Eppler ext transition |  |  |  | L/D Max: | 77.701 | at alpha= | 6.5 | deg
Re: | 3000000 |  |  | Cd Min: | 0.00698 | at alpha= | -1 | deg
Mach: | 0.5 |  |  | Cl=0 at alpha= | -0.9527 | deg
|  |  |  | @ Cl=0.1, Cd= | 0.0082536
|  |  |  | @ Cl=0.4, Cd= | 0.0091868
|  |  |  | @ Cl=0.6, Cd= | 0.0099004
alpha (deg) | Cl | Cd | Cm | Cl/Cd
-16 | -0.862 | 0.13378 | 0.015 | -6.44
-15.5 | -0.834 | 0.12978 | 0.015 | -6.424
-15 | -0.805 | 0.12378 | 0.014 | -6.5
-14.5 | -0.776 | 0.11378 | 0.013 | -6.818
-14 | -0.747 | 0.11333 | 0.013 | -6.593
-13.5 | -0.725 | 0.09509 | 0.014 | -7.621
-13 | -0.693 | 0.0992 | 0.013 | -6.99
-12.5 | -0.701 | 0.07068 | 0.018 | -9.919
-12 | -1.064 | 0.03628 | 0.021 | -29.336
-11.5 | -1.155 | 0.02876 | 0.021 | -40.164
-11 | -1.18 | 0.02482 | 0.021 | -47.54
-10.5 | -1.175 | 0.0221 | 0.02 | -53.184
-10 | -1.153 | 0.02007 | 0.02 | -57.445
-9.5 | -1.119 | 0.01846 | 0.019 | -60.599
-9 | -1.076 | 0.01715 | 0.019 | -62.739
-8.5 | -1.027 | 0.01607 | 0.018 | -63.923
-8 | -0.973 | 0.0149 | 0.018 | -65.286
-7.5 | -0.915 | 0.01408 | 0.017 | -64.985
-7 | -0.853 | 0.01333 | 0.017 | -64.03
-6.5 | -0.789 | 0.01267 | 0.016 | -62.326
-6 | -0.723 | 0.01199 | 0.015 | -60.334
-5.5 | -0.657 | 0.00974 | 0.015 | -67.452
-5 | -0.588 | 0.00939 | 0.014 | -62.543
-4.5 | -0.517 | 0.00892 | 0.014 | -57.948
-4 | -0.445 | 0.00874 | 0.013 | -50.942
-3.5 | -0.373 | 0.00862 | 0.012 | -43.312
-3 | -0.301 | 0.0085 | 0.012 | -35.355
-2.5 | -0.228 | 0.0081 | 0.011 | -28.082
-2 | -0.154 | 0.00804 | 0.011 | -19.169
-1.5 | -0.08 | 0.00723 | 0.01 | -11.107
-1 | -0.007 | 0.00698 | 0.009 | -0.935
-0.5 | 0.067 | 0.00816 | 0.009 | 8.239
0 | 0.141 | 0.00837 | 0.008 | 16.802
0.5 | 0.214 | 0.00852 | 0.007 | 25.088
1 | 0.287 | 0.00866 | 0.007 | 33.124
1.5 | 0.359 | 0.00909 | 0.006 | 39.525
2 | 0.431 | 0.00926 | 0.005 | 46.604
2.5 | 0.503 | 0.00946 | 0.005 | 53.18
3 | 0.574 | 0.00971 | 0.004 | 59.108
3.5 | 0.645 | 0.01023 | 0.004 | 62.996
4 | 0.714 | 0.01056 | 0.003 | 67.602
4.5 | 0.783 | 0.01094 | 0.002 | 71.544
5 | 0.85 | 0.01138 | 0.002 | 74.698
5.5 | 0.916 | 0.01189 | 0.001 | 77.095
6 | 0.981 | 0.01269 | 0.001 | 77.265
6.5 | 1.043 | 0.01343 | 0 | 77.701
7 | 1.103 | 0.01425 | -0.001 | 77.452
7.5 | 1.161 | 0.01528 | -0.001 | 75.947
8 | 1.215 | 0.0165 | -0.002 | 73.631
8.5 | 1.264 | 0.01806 | -0.002 | 69.999
9 | 1.309 | 0.01994 | -0.003 | 65.662
9.5 | 1.348 | 0.02252 | -0.003 | 59.849
10 | 1.379 | 0.02565 | -0.004 | 53.778
10.5 | 1.402 | 0.02958 | -0.004 | 47.407
11 | 1.414 | 0.0346 | -0.005 | 40.871
11.5 | 1.413 | 0.04113 | -0.005 | 34.342
12 | 1.39 | 0.0497 | -0.006 | 27.976
12.5 | 1.336 | 0.06128 | -0.006 | 21.81
13 | 1.196 | 0.07935 | -0.006 | 15.069
13.5 | 0.877 | 0.10007 | -0.006 | 8.759
14 | 0.897 | 0.11195 | -0.006 | 8.011
14.5 | 0.895 | 0.12428 | -0.005 | 7.199
15 | 0.925 | 0.12696 | -0.006 | 7.285
15.5 | 0.955 | 0.13181 | -0.006 | 7.246
16 | 0.985 | 0.13714 | -0.007 | 7.185

## 64. Re 3M Mach 0.50 (2)
BIGFOIL.COM POLAR EXPORT
NACA23121
NACA23121 |  |  |  | Cl Max: | 1.3226 | at alpha= | 13 | deg
XFOIL ncrit=9 |  |  |  | L/D Max: | 69.8987 | at alpha= | 7.5 | deg
Re: | 3000000 |  |  | Cd Min: | 0.13238 | at alpha= | 18 | deg
Mach: | 0.5 |  |  | Cl=0 at alpha= | -1.1295 | deg
|  |  |  | @ Cl=0.1, Cd= | 0.0075458
|  |  |  | @ Cl=0.4, Cd= | 0.0084871
|  |  |  | @ Cl=0.6, Cd= | 0.0098306
alpha (deg) | Cl | Cd | Cm | Cl/Cd
-19 | -0.9054 | 0.12865 | -0.0553 | -7.0377
-18.5 | -0.9292 | 0.11843 | -0.0605 | -7.846
-18 | -0.9505 | 0.10889 | -0.0648 | -8.729
-17.5 | -0.9747 | 0.09932 | -0.0687 | -9.8137
-17 | -0.9977 | 0.09028 | -0.0719 | -11.0512
-16.5 | -1.0227 | 0.08136 | -0.0746 | -12.5701
-16 | -1.0444 | 0.07309 | -0.0765 | -14.2892
-15.5 | -1.061 | 0.06564 | -0.0773 | -16.1639
-15 | -1.0773 | 0.05855 | -0.0773 | -18.3997
-14.5 | -1.0914 | 0.05194 | -0.0765 | -21.0127
-14 | -1.103 | 0.04587 | -0.0748 | -24.0462
-13.5 | -1.092 | 0.03974 | -0.0761 | -27.4786
-13 | -1.0666 | 0.03431 | -0.078 | -31.0871
-12.5 | -1.0293 | 0.02975 | -0.0796 | -34.5983
-12 | -0.9952 | 0.02596 | -0.0789 | -38.3359
-11.5 | -0.9509 | 0.02273 | -0.0788 | -41.8346
-11 | -0.8958 | 0.02002 | -0.0793 | -44.7453
-10.5 | -0.8165 | 0.01778 | -0.0833 | -45.9224
-10 | -0.7603 | 0.01618 | -0.0827 | -46.9901
-9.5 | -0.686 | 0.01479 | -0.085 | -46.3827
-9 | -0.6107 | 0.01365 | -0.0873 | -44.7399
-8.5 | -0.5569 | 0.01271 | -0.0852 | -43.8159
-8 | -0.5105 | 0.01194 | -0.0814 | -42.7554
-7.5 | -0.47 | 0.01123 | -0.0764 | -41.8522
-6.5 | -0.4013 | 0.00993 | -0.0638 | -40.4129
-6 | -0.3759 | 0.00923 | -0.0557 | -40.7259
-5.5 | -0.3519 | 0.00857 | -0.0471 | -41.0618
-5 | -0.3167 | 0.00817 | -0.0403 | -38.7638
-4.5 | -0.2768 | 0.00789 | -0.0342 | -35.0824
-4 | -0.2342 | 0.00771 | -0.0285 | -30.3761
-3.5 | -0.1902 | 0.00757 | -0.023 | -25.1255
-3 | -0.1463 | 0.00748 | -0.0175 | -19.5588
-2.5 | -0.1046 | 0.00741 | -0.0116 | -14.1161
-2 | -0.0664 | 0.00733 | -0.0051 | -9.0587
-1.5 | -0.0299 | 0.00737 | 0.0019 | -4.057
-0.5 | 0.0508 | 0.00748 | 0.0144 | 6.7914
0 | 0.0928 | 0.00754 | 0.0202 | 12.3077
0.5 | 0.1303 | 0.00757 | 0.027 | 17.2127
1 | 0.1652 | 0.00762 | 0.0342 | 21.6798
1.5 | 0.2054 | 0.00774 | 0.0404 | 26.5375
2 | 0.2449 | 0.00789 | 0.0466 | 31.0393
2.5 | 0.2896 | 0.00801 | 0.0519 | 36.1548
3 | 0.3313 | 0.0082 | 0.0576 | 40.4024
3.5 | 0.3755 | 0.00835 | 0.0629 | 44.9701
4 | 0.4184 | 0.00859 | 0.0683 | 48.7078
4.5 | 0.465 | 0.00882 | 0.073 | 52.7211
5 | 0.5073 | 0.00916 | 0.0783 | 55.3821
5.5 | 0.5583 | 0.00945 | 0.0822 | 59.0794
6 | 0.6087 | 0.00991 | 0.0857 | 61.4228
6.5 | 0.6723 | 0.01039 | 0.0869 | 64.7064
7 | 0.7556 | 0.01114 | 0.084 | 67.8276
7.5 | 0.8276 | 0.01184 | 0.0835 | 69.8986
8 | 0.8909 | 0.01287 | 0.0841 | 69.223
8.5 | 0.9619 | 0.01402 | 0.0835 | 68.6091
9 | 1.0257 | 0.01559 | 0.0834 | 65.7922
9.5 | 1.0746 | 0.01738 | 0.0855 | 61.8297
10 | 1.1334 | 0.01961 | 0.0851 | 57.797
10.5 | 1.1828 | 0.02236 | 0.085 | 52.898
11 | 1.218 | 0.02536 | 0.087 | 48.0284
11.5 | 1.2594 | 0.02925 | 0.0855 | 43.0564
12 | 1.2926 | 0.03369 | 0.0841 | 38.3675
12.5 | 1.3147 | 0.03902 | 0.0823 | 33.693
13 | 1.3226 | 0.04553 | 0.0799 | 29.049
13.5 | 1.3139 | 0.05221 | 0.0792 | 25.1657
14 | 1.2809 | 0.05966 | 0.0798 | 21.47
14.5 | 1.2471 | 0.06761 | 0.0794 | 18.4455
15 | 1.2091 | 0.07631 | 0.0779 | 15.8446
15.5 | 1.1671 | 0.08577 | 0.0754 | 13.6073
16 | 1.1321 | 0.09501 | 0.0725 | 11.9156
16.5 | 1.0935 | 0.10497 | 0.0687 | 10.4173
17 | 1.0668 | 0.11411 | 0.0651 | 9.3489
17.5 | 1.0416 | 0.12348 | 0.0609 | 8.4354
18 | 1.0238 | 0.13238 | 0.0568 | 7.7338

## 65. Re 4M Mach 0.00 (1)
BIGFOIL.COM POLAR EXPORT
NACA23121
NACA23121 |  |  |  | Cl Max: | 1.887 | at alpha= | 20 | deg
JavaFoil+Calcfoil stall+Eppler ext transition |  |  |  | L/D Max: | 101.957 | at alpha= | 8.5 | deg
Re: | 4000000 |  |  | Cd Min: | 0.00736 | at alpha= | -5 | deg
Mach: | 0 |  |  | Cl=0 at alpha= | -0.95312 | deg
|  |  |  | @ Cl=0.1, Cd= | 0.0077887
|  |  |  | @ Cl=0.4, Cd= | 0.0078495
|  |  |  | @ Cl=0.6, Cd= | 0.0087313
alpha (deg) | Cl | Cd | Cm | Cl/Cd
-20 | -1.678 | 0.04918 | 0.025 | -34.119
-19.5 | -1.675 | 0.04469 | 0.025 | -37.49
-19 | -1.67 | 0.04076 | 0.025 | -40.965
-18.5 | -1.662 | 0.03718 | 0.024 | -44.706
-18 | -1.651 | 0.03397 | 0.024 | -48.603
-17.5 | -1.637 | 0.03107 | 0.024 | -52.669
-17 | -1.62 | 0.02848 | 0.023 | -56.858
-16.5 | -1.599 | 0.02627 | 0.023 | -60.894
-16 | -1.577 | 0.02433 | 0.023 | -64.809
-15.5 | -1.551 | 0.02259 | 0.022 | -68.658
-15 | -1.522 | 0.02113 | 0.022 | -72.037
-14.5 | -1.491 | 0.01978 | 0.022 | -75.358
-14 | -1.457 | 0.01862 | 0.021 | -78.245
-13.5 | -1.42 | 0.01761 | 0.021 | -80.626
-13 | -1.38 | 0.01669 | 0.02 | -82.692
-12.5 | -1.338 | 0.0159 | 0.02 | -84.159
-12 | -1.294 | 0.01517 | 0.02 | -85.298
-11.5 | -1.248 | 0.01453 | 0.019 | -85.86
-11 | -1.199 | 0.01396 | 0.019 | -85.905
-10.5 | -1.149 | 0.01342 | 0.018 | -85.656
-10 | -1.097 | 0.01295 | 0.018 | -84.713
-9.5 | -1.044 | 0.01252 | 0.017 | -83.354
-9 | -0.989 | 0.01211 | 0.017 | -81.634
-8.5 | -0.933 | 0.01175 | 0.016 | -79.353
-8 | -0.875 | 0.01142 | 0.016 | -76.663
-7.5 | -0.817 | 0.01109 | 0.015 | -73.665
-7 | -0.758 | 0.01077 | 0.015 | -70.394
-6.5 | -0.698 | 0.01008 | 0.014 | -69.221
-6 | -0.637 | 0.00951 | 0.013 | -67.011
-5.5 | -0.576 | 0.00747 | 0.013 | -77.078
-5 | -0.514 | 0.00736 | 0.012 | -69.874
-4.5 | -0.451 | 0.00769 | 0.012 | -58.674
-4 | -0.388 | 0.00768 | 0.011 | -50.599
-3.5 | -0.325 | 0.00763 | 0.011 | -42.646
-3 | -0.262 | 0.00803 | 0.01 | -32.593
-2.5 | -0.198 | 0.00764 | 0.01 | -25.92
-2 | -0.134 | 0.00761 | 0.009 | -17.597
-1.5 | -0.07 | 0.00766 | 0.009 | -9.115
-1 | -0.006 | 0.00805 | 0.008 | -0.704
-0.5 | 0.058 | 0.00771 | 0.008 | 7.581
0 | 0.122 | 0.00783 | 0.007 | 15.622
0.5 | 0.186 | 0.0079 | 0.006 | 23.573
1 | 0.25 | 0.00757 | 0.006 | 33.028
1.5 | 0.314 | 0.00793 | 0.005 | 39.547
2 | 0.377 | 0.00797 | 0.005 | 47.299
2.5 | 0.44 | 0.00764 | 0.004 | 57.594
3 | 0.503 | 0.00769 | 0.004 | 65.414
3.5 | 0.566 | 0.00866 | 0.003 | 65.298
4 | 0.628 | 0.00879 | 0.003 | 71.432
4.5 | 0.69 | 0.00922 | 0.002 | 74.834
5 | 0.751 | 0.00937 | 0.002 | 80.18
5.5 | 0.812 | 0.00954 | 0.001 | 85.158
6 | 0.873 | 0.00979 | 0 | 89.196
6.5 | 0.933 | 0.01004 | 0 | 92.935
7 | 0.992 | 0.01029 | -0.001 | 96.356
7.5 | 1.05 | 0.01063 | -0.001 | 98.762
8 | 1.108 | 0.01099 | -0.002 | 100.762
8.5 | 1.164 | 0.01141 | -0.002 | 101.957
9 | 1.219 | 0.01206 | -0.003 | 101.11
9.5 | 1.273 | 0.0126 | -0.003 | 101.029
10 | 1.325 | 0.0132 | -0.004 | 100.366
10.5 | 1.376 | 0.01391 | -0.004 | 98.889
11 | 1.425 | 0.0147 | -0.005 | 96.93
11.5 | 1.471 | 0.01566 | -0.005 | 93.972
12 | 1.516 | 0.01674 | -0.005 | 90.526
12.5 | 1.558 | 0.01802 | -0.006 | 86.463
13 | 1.597 | 0.0195 | -0.006 | 81.921
13.5 | 1.634 | 0.02169 | -0.007 | 75.325
14 | 1.669 | 0.02348 | -0.007 | 71.067
14.5 | 1.7 | 0.02581 | -0.008 | 65.87
15 | 1.729 | 0.0284 | -0.008 | 60.897
15.5 | 1.756 | 0.03132 | -0.008 | 56.065
16 | 1.78 | 0.03458 | -0.009 | 51.463
16.5 | 1.801 | 0.03819 | -0.009 | 47.162
17 | 1.82 | 0.04207 | -0.009 | 43.275
17.5 | 1.838 | 0.04621 | -0.01 | 39.764
18 | 1.852 | 0.05081 | -0.01 | 36.45
18.5 | 1.864 | 0.0556 | -0.01 | 33.519
19 | 1.874 | 0.06072 | -0.011 | 30.856
19.5 | 1.881 | 0.06606 | -0.011 | 28.479
20 | 1.887 | 0.07176 | -0.011 | 26.296

## 66. Re 4M Mach 0.00 (2)
BIGFOIL.COM POLAR EXPORT
NACA23121
NACA23121 |  |  |  | Cl Max: | 1.5875 | at alpha= | 18 | deg
XFOIL ncrit=9 |  |  |  | L/D Max: | 107.221 | at alpha= | 10.5 | deg
Re: | 4000000 |  |  | Cd Min: | 0.05511 | at alpha= | 20 | deg
Mach: | 0 |  |  | Cl=0 at alpha= | -0.96552 | deg
|  |  |  | @ Cl=0.1, Cd= | 0.0064119
|  |  |  | @ Cl=0.4, Cd= | 0.0068275
|  |  |  | @ Cl=0.6, Cd= | 0.0074061
alpha (deg) | Cl | Cd | Cm | Cl/Cd
-20 | -1.471 | 0.0404 | -0.0576 | -36.4109
-19.5 | -1.4596 | 0.03706 | -0.0566 | -39.3848
-19 | -1.4521 | 0.03355 | -0.0551 | -43.2817
-18.5 | -1.4407 | 0.03055 | -0.0532 | -47.1588
-18 | -1.4257 | 0.02797 | -0.0512 | -50.9725
-17.5 | -1.408 | 0.02575 | -0.0488 | -54.6796
-17 | -1.388 | 0.02389 | -0.0461 | -58.0996
-16.5 | -1.3726 | 0.02198 | -0.0425 | -62.4477
-16 | -1.3557 | 0.02036 | -0.0385 | -66.5864
-15.5 | -1.3274 | 0.01898 | -0.0362 | -69.9368
-15 | -1.2785 | 0.0178 | -0.0373 | -71.8258
-14.5 | -1.2313 | 0.01655 | -0.0381 | -74.3988
-14 | -1.1791 | 0.01553 | -0.0393 | -75.924
-13.5 | -1.1278 | 0.01458 | -0.0402 | -77.3525
-13 | -1.0896 | 0.01363 | -0.0382 | -79.9413
-12.5 | -1.0375 | 0.01285 | -0.0387 | -80.7393
-12 | -0.9852 | 0.01208 | -0.0392 | -81.5563
-11 | -0.854 | 0.01095 | -0.045 | -77.9909
-10.5 | -0.7722 | 0.01046 | -0.0513 | -73.8241
-10 | -0.689 | 0.00999 | -0.0579 | -68.969
-9.5 | -0.6424 | 0.00965 | -0.0566 | -66.5699
-9 | -0.6029 | 0.00933 | -0.0537 | -64.6195
-8.5 | -0.5662 | 0.00905 | -0.0501 | -62.5635
-8 | -0.5299 | 0.00877 | -0.0463 | -60.4219
-7.5 | -0.4965 | 0.00848 | -0.0418 | -58.5495
-7 | -0.463 | 0.00817 | -0.0373 | -56.6707
-6.5 | -0.4331 | 0.00782 | -0.0321 | -55.3836
-6 | -0.4033 | 0.00743 | -0.0267 | -54.2799
-5.5 | -0.3731 | 0.00708 | -0.0214 | -52.6977
-5 | -0.3352 | 0.00689 | -0.0174 | -48.6502
-4.5 | -0.2978 | 0.00676 | -0.0134 | -44.0533
-4 | -0.2633 | 0.00666 | -0.0086 | -39.5345
-3.5 | -0.223 | 0.0066 | -0.0051 | -33.7879
-3 | -0.1799 | 0.00655 | -0.0021 | -27.4656
-2.5 | -0.1351 | 0.00651 | 0.0005 | -20.7527
-2 | -0.0906 | 0.00647 | 0.0031 | -14.0031
-1.5 | -0.0482 | 0.00636 | 0.0062 | -7.5786
-1 | -0.0032 | 0.00635 | 0.0087 | -0.50394
-0.5 | 0.0432 | 0.00637 | 0.011 | 6.7818
0 | 0.0891 | 0.0064 | 0.0134 | 13.9219
0.5 | 0.1349 | 0.00645 | 0.0157 | 20.9147
1 | 0.1804 | 0.00651 | 0.0182 | 27.7112
1.5 | 0.2248 | 0.00659 | 0.0208 | 34.1123
2 | 0.2695 | 0.00666 | 0.0234 | 40.4655
2.5 | 0.3137 | 0.0067 | 0.026 | 46.8209
3 | 0.3554 | 0.00678 | 0.0292 | 52.4189
3.5 | 0.3917 | 0.00681 | 0.0336 | 57.5184
4 | 0.4297 | 0.00689 | 0.0375 | 62.3657
4.5 | 0.4686 | 0.00698 | 0.0412 | 67.1347
5 | 0.5063 | 0.0071 | 0.0451 | 71.3099
5.5 | 0.5469 | 0.0072 | 0.0484 | 75.9583
6 | 0.5831 | 0.00736 | 0.0524 | 79.2255
6.5 | 0.6234 | 0.00747 | 0.0557 | 83.4538
7 | 0.6625 | 0.00766 | 0.059 | 86.4883
7.5 | 0.7087 | 0.00785 | 0.0607 | 90.2803
8 | 0.7728 | 0.00815 | 0.0585 | 94.8221
8.5 | 0.867 | 0.00852 | 0.0499 | 101.7606
9 | 0.9319 | 0.00893 | 0.0474 | 104.3561
9.5 | 0.9922 | 0.00928 | 0.0459 | 106.9181
10 | 1.0463 | 0.00981 | 0.0454 | 106.6565
10.5 | 1.1033 | 0.01029 | 0.0444 | 107.2206
11 | 1.1501 | 0.01093 | 0.0451 | 105.2242
11.5 | 1.2041 | 0.01159 | 0.0443 | 103.8913
12 | 1.2539 | 0.01236 | 0.044 | 101.4482
12.5 | 1.2878 | 0.01333 | 0.0467 | 96.6092
13 | 1.3422 | 0.01414 | 0.0452 | 94.9222
13.5 | 1.3905 | 0.01523 | 0.0443 | 91.3001
14 | 1.4358 | 0.01648 | 0.0435 | 87.1238
14.5 | 1.4808 | 0.01774 | 0.0427 | 83.4724
15 | 1.5208 | 0.01935 | 0.0421 | 78.5943
15.5 | 1.5487 | 0.02115 | 0.0433 | 73.2246
16 | 1.5606 | 0.02309 | 0.0471 | 67.5877
16.5 | 1.5697 | 0.02552 | 0.0504 | 61.5086
17 | 1.579 | 0.02815 | 0.0531 | 56.0924
17.5 | 1.582 | 0.03149 | 0.0555 | 50.2382
18 | 1.5875 | 0.03494 | 0.0571 | 45.435
18.5 | 1.5865 | 0.0392 | 0.0583 | 40.4719
19 | 1.5853 | 0.04372 | 0.0589 | 36.2603
19.5 | 1.5801 | 0.04881 | 0.059 | 32.3725
20 | 1.5647 | 0.05511 | 0.0587 | 28.3923

## 67. Re 4M Mach 0.10 (1)
BIGFOIL.COM POLAR EXPORT
NACA23121
NACA23121 |  |  |  | Cl Max: | 1.869 | at alpha= | 20 | deg
JavaFoil+Calcfoil stall+Eppler ext transition |  |  |  | L/D Max: | 101.404 | at alpha= | 8.5 | deg
Re: | 4000000 |  |  | Cd Min: | 0.00738 | at alpha= | -5 | deg
Mach: | 0.1 |  |  | Cl=0 at alpha= | -0.95385 | deg
|  |  |  | @ Cl=0.1, Cd= | 0.0078112
|  |  |  | @ Cl=0.4, Cd= | 0.0079067
|  |  |  | @ Cl=0.6, Cd= | 0.0087713
alpha (deg) | Cl | Cd | Cm | Cl/Cd
-20 | -1.655 | 0.05177 | 0.025 | -31.962
-19.5 | -1.655 | 0.04697 | 0.025 | -35.231
-19 | -1.652 | 0.0428 | 0.025 | -38.59
-18.5 | -1.647 | 0.03883 | 0.024 | -42.405
-18 | -1.638 | 0.03541 | 0.024 | -46.262
-17.5 | -1.626 | 0.03227 | 0.024 | -50.379
-17 | -1.611 | 0.02955 | 0.024 | -54.51
-16.5 | -1.593 | 0.02712 | 0.023 | -58.719
-16 | -1.572 | 0.02506 | 0.023 | -62.722
-15.5 | -1.547 | 0.02324 | 0.023 | -66.563
-15 | -1.52 | 0.02164 | 0.022 | -70.244
-14.5 | -1.49 | 0.02024 | 0.022 | -73.601
-14 | -1.457 | 0.019 | 0.021 | -76.672
-13.5 | -1.421 | 0.01792 | 0.021 | -79.275
-13 | -1.382 | 0.017 | 0.021 | -81.305
-12.5 | -1.34 | 0.01613 | 0.02 | -83.102
-12 | -1.297 | 0.01539 | 0.02 | -84.252
-11.5 | -1.251 | 0.01471 | 0.019 | -85.018
-11 | -1.203 | 0.01411 | 0.019 | -85.244
-10.5 | -1.153 | 0.01355 | 0.018 | -85.104
-10 | -1.101 | 0.01306 | 0.018 | -84.317
-9.5 | -1.048 | 0.01262 | 0.017 | -83.039
-9 | -0.993 | 0.01221 | 0.017 | -81.318
-8.5 | -0.937 | 0.01183 | 0.016 | -79.148
-8 | -0.879 | 0.01148 | 0.016 | -76.55
-7.5 | -0.821 | 0.01115 | 0.015 | -73.585
-7 | -0.761 | 0.01083 | 0.015 | -70.314
-6.5 | -0.701 | 0.01015 | 0.014 | -69.055
-6 | -0.64 | 0.00964 | 0.014 | -66.393
-5.5 | -0.579 | 0.0075 | 0.013 | -77.141
-5 | -0.516 | 0.00738 | 0.012 | -69.999
-4.5 | -0.454 | 0.00773 | 0.012 | -58.652
-4 | -0.39 | 0.00768 | 0.011 | -50.852
-3.5 | -0.327 | 0.00769 | 0.011 | -42.524
-3 | -0.263 | 0.00803 | 0.01 | -32.731
-2.5 | -0.199 | 0.00767 | 0.01 | -25.942
-2 | -0.135 | 0.00764 | 0.009 | -17.612
-1.5 | -0.07 | 0.00766 | 0.009 | -9.159
-1 | -0.006 | 0.00807 | 0.008 | -0.706
-0.5 | 0.059 | 0.00776 | 0.008 | 7.565
0 | 0.123 | 0.00784 | 0.007 | 15.691
0.5 | 0.187 | 0.00793 | 0.006 | 23.596
1 | 0.251 | 0.00758 | 0.006 | 33.125
1.5 | 0.315 | 0.00795 | 0.005 | 39.649
2 | 0.379 | 0.00803 | 0.005 | 47.186
2.5 | 0.442 | 0.00766 | 0.004 | 57.695
3 | 0.505 | 0.00859 | 0.004 | 58.833
3.5 | 0.568 | 0.00869 | 0.003 | 65.402
4 | 0.631 | 0.00885 | 0.003 | 71.305
4.5 | 0.693 | 0.00925 | 0.002 | 74.887
5 | 0.755 | 0.00941 | 0.002 | 80.19
5.5 | 0.816 | 0.00963 | 0.001 | 84.709
6 | 0.877 | 0.00985 | 0 | 89.04
6.5 | 0.937 | 0.0101 | 0 | 92.76
7 | 0.996 | 0.01041 | -0.001 | 95.713
7.5 | 1.054 | 0.01072 | -0.001 | 98.4
8 | 1.112 | 0.01108 | -0.002 | 100.325
8.5 | 1.168 | 0.01152 | -0.002 | 101.404
9 | 1.224 | 0.01219 | -0.003 | 100.39
9.5 | 1.277 | 0.01275 | -0.003 | 100.188
10 | 1.33 | 0.01338 | -0.004 | 99.363
10.5 | 1.38 | 0.01412 | -0.004 | 97.738
11 | 1.429 | 0.01496 | -0.005 | 95.482
11.5 | 1.475 | 0.01594 | -0.005 | 92.521
12 | 1.519 | 0.01709 | -0.005 | 88.881
12.5 | 1.56 | 0.01843 | -0.006 | 84.68
13 | 1.599 | 0.02001 | -0.006 | 79.92
13.5 | 1.635 | 0.02229 | -0.007 | 73.375
14 | 1.669 | 0.02423 | -0.007 | 68.887
14.5 | 1.7 | 0.02667 | -0.008 | 63.719
15 | 1.728 | 0.0294 | -0.008 | 58.761
15.5 | 1.753 | 0.03249 | -0.008 | 53.969
16 | 1.776 | 0.03592 | -0.009 | 49.432
16.5 | 1.796 | 0.03966 | -0.009 | 45.286
17 | 1.814 | 0.04375 | -0.009 | 41.454
17.5 | 1.829 | 0.04815 | -0.01 | 37.989
18 | 1.842 | 0.0529 | -0.01 | 34.823
18.5 | 1.852 | 0.0579 | -0.01 | 31.984
19 | 1.86 | 0.06334 | -0.011 | 29.359
19.5 | 1.865 | 0.06893 | -0.011 | 27.057
20 | 1.869 | 0.07478 | -0.011 | 24.99

## 68. Re 4M Mach 0.10 (2)
BIGFOIL.COM POLAR EXPORT
NACA23121
NACA23121 |  |  |  | Cl Max: | 1.5795 | at alpha= | 18 | deg
XFOIL ncrit=9 |  |  |  | L/D Max: | 106.043 | at alpha= | 9.5 | deg
Re: | 4000000 |  |  | Cd Min: | 0.05893 | at alpha= | 20 | deg
Mach: | 0.1 |  |  | Cl=0 at alpha= | -0.96559 | deg
|  |  |  | @ Cl=0.1, Cd= | 0.0064316
|  |  |  | @ Cl=0.4, Cd= | 0.006859
|  |  |  | @ Cl=0.6, Cd= | 0.0074528
alpha (deg) | Cl | Cd | Cm | Cl/Cd
-20 | -1.464 | 0.04258 | -0.0594 | -34.3823
-19.5 | -1.4535 | 0.03905 | -0.0584 | -37.2215
-19 | -1.4437 | 0.03558 | -0.0572 | -40.5762
-18.5 | -1.4354 | 0.03215 | -0.0554 | -44.647
-18 | -1.4219 | 0.02934 | -0.0534 | -48.4628
-17.5 | -1.405 | 0.02693 | -0.0511 | -52.1723
-17 | -1.386 | 0.02487 | -0.0484 | -55.7298
-16.5 | -1.3687 | 0.02294 | -0.0451 | -59.6643
-16 | -1.3536 | 0.02111 | -0.0411 | -64.1213
-15.5 | -1.3306 | 0.01958 | -0.0379 | -67.9571
-15 | -1.2816 | 0.01832 | -0.039 | -69.9563
-14.5 | -1.2337 | 0.01704 | -0.0398 | -72.4002
-14 | -1.183 | 0.01588 | -0.0409 | -74.4962
-13.5 | -1.1289 | 0.01495 | -0.0421 | -75.5117
-13 | -1.092 | 0.01391 | -0.0399 | -78.5047
-12.5 | -1.0409 | 0.01308 | -0.0401 | -79.5795
-12 | -0.9881 | 0.01228 | -0.0406 | -80.4642
-11.5 | -0.9204 | 0.01163 | -0.0438 | -79.1402
-11 | -0.8573 | 0.01107 | -0.0461 | -77.4435
-10.5 | -0.7819 | 0.01059 | -0.0509 | -73.8338
-10 | -0.6922 | 0.01009 | -0.0587 | -68.6026
-9.5 | -0.644 | 0.00974 | -0.0576 | -66.1191
-9 | -0.6035 | 0.00941 | -0.0549 | -64.1339
-8.5 | -0.5666 | 0.00912 | -0.0512 | -62.1272
-8 | -0.5299 | 0.00883 | -0.0474 | -60.0113
-7.5 | -0.4959 | 0.00854 | -0.043 | -58.0679
-7 | -0.4619 | 0.00824 | -0.0385 | -56.0558
-6.5 | -0.4325 | 0.00788 | -0.0331 | -54.8858
-6 | -0.4022 | 0.00748 | -0.0277 | -53.7701
-5.5 | -0.3723 | 0.00711 | -0.0222 | -52.3629
-5 | -0.3346 | 0.00691 | -0.0182 | -48.4226
-4.5 | -0.2966 | 0.00678 | -0.0142 | -43.7463
-4 | -0.2615 | 0.00667 | -0.0095 | -39.2054
-3.5 | -0.223 | 0.00662 | -0.0055 | -33.6858
-2.5 | -0.1351 | 0.00653 | 0.0003 | -20.6891
-2 | -0.0908 | 0.00649 | 0.003 | -13.9908
-1.5 | -0.0483 | 0.00638 | 0.0062 | -7.5705
-1 | -0.0032 | 0.00637 | 0.0088 | -0.50235
-0.5 | 0.0433 | 0.00639 | 0.0111 | 6.7762
0 | 0.0893 | 0.00642 | 0.0136 | 13.9097
0.5 | 0.1353 | 0.00647 | 0.016 | 20.9119
1 | 0.181 | 0.00654 | 0.0185 | 27.6758
1.5 | 0.2255 | 0.0066 | 0.0212 | 34.1667
2 | 0.2698 | 0.00669 | 0.0239 | 40.3288
2.5 | 0.314 | 0.00673 | 0.0267 | 46.6568
3 | 0.3546 | 0.00679 | 0.0302 | 52.2239
3.5 | 0.3906 | 0.00684 | 0.0347 | 57.1053
4 | 0.4302 | 0.00692 | 0.0384 | 62.1676
4.5 | 0.4687 | 0.00702 | 0.0422 | 66.7664
5 | 0.507 | 0.00713 | 0.0461 | 71.108
5.5 | 0.5478 | 0.00724 | 0.0494 | 75.663
6 | 0.584 | 0.00741 | 0.0536 | 78.8124
6.5 | 0.6251 | 0.00752 | 0.0567 | 83.125
7 | 0.6644 | 0.00773 | 0.0601 | 85.9508
7.5 | 0.7127 | 0.00791 | 0.0615 | 90.1011
8 | 0.7795 | 0.00825 | 0.0588 | 94.4848
8.5 | 0.8726 | 0.00861 | 0.0506 | 101.3473
9 | 0.9364 | 0.00903 | 0.0484 | 103.6988
9.5 | 0.9968 | 0.0094 | 0.047 | 106.0426
10.5 | 1.1066 | 0.01045 | 0.046 | 105.8947
11 | 1.1557 | 0.0111 | 0.0464 | 104.1171
11.5 | 1.2086 | 0.01185 | 0.0459 | 101.9916
12 | 1.259 | 0.01261 | 0.0457 | 99.8414
12.5 | 1.2936 | 0.01364 | 0.0482 | 94.8387
13 | 1.3472 | 0.01454 | 0.0468 | 92.6547
13.5 | 1.3964 | 0.01564 | 0.0459 | 89.2839
14 | 1.4407 | 0.01702 | 0.0453 | 84.6475
14.5 | 1.485 | 0.0184 | 0.0445 | 80.7065
15 | 1.5257 | 0.02006 | 0.0439 | 76.0568
15.5 | 1.5454 | 0.02217 | 0.0461 | 69.7068
16 | 1.5583 | 0.02422 | 0.0496 | 64.3394
16.5 | 1.5657 | 0.02689 | 0.0528 | 58.2261
17 | 1.5748 | 0.02971 | 0.0553 | 53.0057
17.5 | 1.5745 | 0.03345 | 0.0576 | 47.0703
18 | 1.5795 | 0.03712 | 0.059 | 42.5512
18.5 | 1.5739 | 0.04194 | 0.06 | 37.5274
19 | 1.5727 | 0.04663 | 0.0603 | 33.7272
19.5 | 1.5616 | 0.05245 | 0.0602 | 29.7731
20 | 1.5459 | 0.05893 | 0.0596 | 26.2328

## 69. Re 4M Mach 0.25 (1)
BIGFOIL.COM POLAR EXPORT
NACA23121
NACA23121 |  |  |  | Cl Max: | 1.762 | at alpha= | 17.5 | deg
JavaFoil+Calcfoil stall+Eppler ext transition |  |  |  | L/D Max: | 97.367 | at alpha= | 8.5 | deg
Re: | 4000000 |  |  | Cd Min: | 0.00716 | at alpha= | -4 | deg
Mach: | 0.25 |  |  | Cl=0 at alpha= | -0.95454 | deg
|  |  |  | @ Cl=0.1, Cd= | 0.0078648
|  |  |  | @ Cl=0.4, Cd= | 0.0079491
|  |  |  | @ Cl=0.6, Cd= | 0.0089945
alpha (deg) | Cl | Cd | Cm | Cl/Cd
-20 | -1.463 | 0.07333 | 0.025 | -19.954
-19.5 | -1.486 | 0.0654 | 0.025 | -22.725
-19 | -1.506 | 0.05792 | 0.024 | -26.004
-18.5 | -1.521 | 0.05169 | 0.024 | -29.427
-18 | -1.531 | 0.04615 | 0.024 | -33.182
-17.5 | -1.536 | 0.04129 | 0.024 | -37.203
-17 | -1.537 | 0.03703 | 0.024 | -41.493
-16.5 | -1.533 | 0.03338 | 0.023 | -45.921
-16 | -1.525 | 0.03019 | 0.023 | -50.513
-15.5 | -1.512 | 0.02748 | 0.023 | -55.035
-15 | -1.495 | 0.02516 | 0.023 | -59.428
-14.5 | -1.474 | 0.02315 | 0.022 | -63.689
-14 | -1.449 | 0.02149 | 0.022 | -67.429
-13.5 | -1.42 | 0.02 | 0.021 | -70.969
-13 | -1.386 | 0.01875 | 0.021 | -73.94
-12.5 | -1.349 | 0.01764 | 0.021 | -76.472
-12 | -1.309 | 0.01669 | 0.02 | -78.433
-11.5 | -1.266 | 0.01582 | 0.02 | -80.004
-11 | -1.22 | 0.01509 | 0.019 | -80.847
-10.5 | -1.172 | 0.01444 | 0.019 | -81.156
-10 | -1.121 | 0.01385 | 0.018 | -80.941
-9.5 | -1.068 | 0.01328 | 0.018 | -80.43
-9 | -1.013 | 0.01281 | 0.017 | -79.09
-8.5 | -0.957 | 0.01212 | 0.017 | -78.999
-8 | -0.899 | 0.01172 | 0.016 | -76.745
-7.5 | -0.84 | 0.01132 | 0.016 | -74.183
-7 | -0.78 | 0.01095 | 0.015 | -71.219
-6.5 | -0.718 | 0.01055 | 0.014 | -68.092
-6 | -0.656 | 0.01005 | 0.014 | -65.274
-5.5 | -0.594 | 0.00866 | 0.013 | -68.569
-5 | -0.53 | 0.0085 | 0.013 | -62.383
-4.5 | -0.466 | 0.0075 | 0.012 | -62.084
-4 | -0.401 | 0.00716 | 0.012 | -55.986
-3.5 | -0.336 | 0.00748 | 0.011 | -44.846
-3 | -0.27 | 0.00742 | 0.011 | -36.378
-2.5 | -0.204 | 0.00744 | 0.01 | -27.439
-2 | -0.138 | 0.00783 | 0.009 | -17.665
-1.5 | -0.072 | 0.00784 | 0.009 | -9.188
-1 | -0.006 | 0.0075 | 0.008 | -0.781
-0.5 | 0.06 | 0.00758 | 0.008 | 7.961
0 | 0.126 | 0.00805 | 0.007 | 15.681
0.5 | 0.192 | 0.00772 | 0.007 | 24.906
1 | 0.258 | 0.00775 | 0.006 | 33.295
1.5 | 0.323 | 0.00743 | 0.005 | 43.501
2 | 0.389 | 0.00779 | 0.005 | 49.868
2.5 | 0.454 | 0.00873 | 0.004 | 51.95
3 | 0.518 | 0.00881 | 0.004 | 58.85
3.5 | 0.583 | 0.00896 | 0.003 | 65.047
4 | 0.647 | 0.00909 | 0.003 | 71.129
4.5 | 0.711 | 0.00929 | 0.002 | 76.493
5 | 0.774 | 0.00949 | 0.002 | 81.473
5.5 | 0.836 | 0.00998 | 0.001 | 83.741
6 | 0.898 | 0.01023 | 0 | 87.798
6.5 | 0.959 | 0.01053 | 0 | 91.087
7 | 1.019 | 0.01086 | -0.001 | 93.836
7.5 | 1.078 | 0.01125 | -0.001 | 95.805
8 | 1.136 | 0.01172 | -0.002 | 96.896
8.5 | 1.192 | 0.01225 | -0.002 | 97.367
9 | 1.248 | 0.01285 | -0.003 | 97.059
9.5 | 1.301 | 0.01355 | -0.003 | 96.027
10 | 1.352 | 0.01451 | -0.004 | 93.182
10.5 | 1.401 | 0.01544 | -0.004 | 90.757
11 | 1.448 | 0.01655 | -0.005 | 87.473
11.5 | 1.491 | 0.01783 | -0.005 | 83.643
12 | 1.532 | 0.01938 | -0.006 | 79.074
12.5 | 1.57 | 0.02118 | -0.006 | 74.141
13 | 1.604 | 0.02333 | -0.006 | 68.769
13.5 | 1.635 | 0.02582 | -0.007 | 63.352
14 | 1.663 | 0.02868 | -0.007 | 58.01
14.5 | 1.687 | 0.03224 | -0.008 | 52.345
15 | 1.708 | 0.03595 | -0.008 | 47.527
15.5 | 1.726 | 0.04011 | -0.008 | 43.034
16 | 1.74 | 0.04463 | -0.009 | 38.983
16.5 | 1.75 | 0.04958 | -0.009 | 35.304
17 | 1.757 | 0.05497 | -0.009 | 31.97
17.5 | 1.762 | 0.06072 | -0.01 | 29.016
18 | 1.761 | 0.06694 | -0.01 | 26.31
18.5 | 1.757 | 0.07344 | -0.01 | 23.924
19 | 1.749 | 0.08023 | -0.01 | 21.805
19.5 | 1.738 | 0.08767 | -0.011 | 19.826
20 | 1.724 | 0.09527 | -0.011 | 18.091

## 70. Re 4M Mach 0.25 (2)
BIGFOIL.COM POLAR EXPORT
NACA23121
NACA23121 |  |  |  | Cl Max: | 1.537 | at alpha= | 16.5 | deg
XFOIL ncrit=9 |  |  |  | L/D Max: | 100.653 | at alpha= | 10 | deg
Re: | 4000000 |  |  | Cd Min: | 0.08378 | at alpha= | 20 | deg
Mach: | 0.25 |  |  | Cl=0 at alpha= | -0.97323 | deg
|  |  |  | @ Cl=0.1, Cd= | 0.0065924
|  |  |  | @ Cl=0.4, Cd= | 0.0070417
|  |  |  | @ Cl=0.6, Cd= | 0.0076902
alpha (deg) | Cl | Cd | Cm | Cl/Cd
-20 | -1.3978 | 0.05767 | -0.0662 | -24.2379
-19.5 | -1.3998 | 0.05228 | -0.0662 | -26.7751
-19 | -1.4 | 0.04716 | -0.0659 | -29.6862
-18.5 | -1.3928 | 0.04289 | -0.0651 | -32.4738
-18 | -1.3834 | 0.03897 | -0.0639 | -35.4991
-17.5 | -1.3781 | 0.0349 | -0.0621 | -39.4871
-17 | -1.3683 | 0.03145 | -0.0599 | -43.5072
-16.5 | -1.3545 | 0.02854 | -0.0572 | -47.4597
-16 | -1.3373 | 0.02615 | -0.054 | -51.1396
-15.5 | -1.3215 | 0.0239 | -0.0502 | -55.2929
-15 | -1.2941 | 0.02174 | -0.0482 | -59.5262
-14.5 | -1.247 | 0.01996 | -0.0489 | -62.4749
-14 | -1.1957 | 0.01843 | -0.0498 | -64.8779
-13.5 | -1.1447 | 0.01695 | -0.0505 | -67.5339
-13 | -1.1014 | 0.01571 | -0.0491 | -70.1082
-12.5 | -1.0554 | 0.01451 | -0.0482 | -72.736
-12 | -1.0015 | 0.01353 | -0.0483 | -74.0207
-11.5 | -0.936 | 0.0126 | -0.0506 | -74.2857
-11 | -0.8711 | 0.01192 | -0.0526 | -73.0789
-10.5 | -0.8076 | 0.01138 | -0.0543 | -70.9666
-10 | -0.7119 | 0.01078 | -0.0625 | -66.039
-9.5 | -0.6516 | 0.01031 | -0.0635 | -63.2008
-9 | -0.6061 | 0.00992 | -0.0613 | -61.0988
-8.5 | -0.566 | 0.00955 | -0.0579 | -59.267
-8 | -0.5285 | 0.00922 | -0.0538 | -57.321
-7.5 | -0.4925 | 0.00886 | -0.0493 | -55.5869
-7 | -0.4594 | 0.00855 | -0.0443 | -53.731
-6.5 | -0.4272 | 0.00816 | -0.0389 | -52.3529
-6 | -0.399 | 0.00771 | -0.0328 | -51.751
-5.5 | -0.3672 | 0.00733 | -0.0272 | -50.0955
-5 | -0.3324 | 0.00706 | -0.0222 | -47.0822
-4.5 | -0.2925 | 0.0069 | -0.018 | -42.3913
-4 | -0.2541 | 0.00674 | -0.0136 | -37.7003
-3.5 | -0.2151 | 0.00669 | -0.0092 | -32.1525
-3 | -0.178 | 0.00666 | -0.0044 | -26.7267
-2.5 | -0.1335 | 0.00663 | -0.0011 | -20.1357
-2 | -0.0898 | 0.00658 | 0.0023 | -13.6474
-1.5 | -0.0474 | 0.0065 | 0.0059 | -7.2923
-1 | -0.0025 | 0.00649 | 0.009 | -0.38521
-0.5 | 0.0442 | 0.00653 | 0.0118 | 6.7688
0 | 0.0904 | 0.00658 | 0.0147 | 13.7386
0.5 | 0.137 | 0.00664 | 0.0174 | 20.6325
1 | 0.1834 | 0.0067 | 0.0203 | 27.3731
1.5 | 0.2285 | 0.00675 | 0.0233 | 33.8519
2 | 0.2731 | 0.00683 | 0.0265 | 39.9854
2.5 | 0.311 | 0.00689 | 0.0311 | 45.1379
3 | 0.3492 | 0.0069 | 0.0356 | 50.6087
3.5 | 0.3885 | 0.00702 | 0.0399 | 55.3419
4 | 0.4309 | 0.0071 | 0.0435 | 60.6901
4.5 | 0.4697 | 0.00727 | 0.0477 | 64.608
5 | 0.5118 | 0.00734 | 0.0513 | 69.7275
5.5 | 0.5503 | 0.00752 | 0.0555 | 73.1782
6 | 0.5932 | 0.00766 | 0.0589 | 77.4413
6.5 | 0.6337 | 0.00784 | 0.0626 | 80.8291
7 | 0.6803 | 0.00807 | 0.065 | 84.2999
7.5 | 0.7372 | 0.00834 | 0.0651 | 88.3933
8 | 0.8271 | 0.00873 | 0.0584 | 94.7423
8.5 | 0.8976 | 0.00918 | 0.0556 | 97.7778
9 | 0.9609 | 0.00956 | 0.0544 | 100.5126
9.5 | 1.0191 | 0.01014 | 0.0539 | 100.503
10 | 1.079 | 0.01072 | 0.0532 | 100.653
10.5 | 1.124 | 0.01148 | 0.0551 | 97.9094
11 | 1.1821 | 0.01231 | 0.0543 | 96.0276
11.5 | 1.2355 | 0.01322 | 0.0542 | 93.4569
12 | 1.2784 | 0.01443 | 0.0555 | 88.5932
12.5 | 1.3235 | 0.01559 | 0.0564 | 84.8942
13 | 1.3737 | 0.01702 | 0.0556 | 80.7109
13.5 | 1.4191 | 0.01872 | 0.0551 | 75.8066
14 | 1.4633 | 0.02058 | 0.0545 | 71.103
14.5 | 1.5017 | 0.02287 | 0.0539 | 65.6624
15 | 1.5234 | 0.02564 | 0.0553 | 59.415
15.5 | 1.5322 | 0.02841 | 0.0587 | 53.9317
16 | 1.5342 | 0.03203 | 0.0616 | 47.8988
16.5 | 1.537 | 0.03588 | 0.0637 | 42.8372
17 | 1.529 | 0.04082 | 0.0654 | 37.4571
17.5 | 1.5257 | 0.04566 | 0.0664 | 33.4144
18 | 1.507 | 0.05221 | 0.0665 | 28.8642
18.5 | 1.4937 | 0.05854 | 0.0662 | 25.5159
19 | 1.472 | 0.06591 | 0.0651 | 22.3335
19.5 | 1.4427 | 0.07434 | 0.0632 | 19.4068
20 | 1.4066 | 0.08378 | 0.0605 | 16.7892

## 71. Re 4M Mach 0.50 (1)
BIGFOIL.COM POLAR EXPORT
NACA23121
NACA23121 |  |  |  | Cl Max: | 1.418 | at alpha= | 11 | deg
JavaFoil+Calcfoil stall+Eppler ext transition |  |  |  | L/D Max: | 80.903 | at alpha= | 6.5 | deg
Re: | 4000000 |  |  | Cd Min: | 0.00704 | at alpha= | -2 | deg
Mach: | 0.5 |  |  | Cl=0 at alpha= | -0.9527 | deg
|  |  |  | @ Cl=0.1, Cd= | 0.0080846
|  |  |  | @ Cl=0.4, Cd= | 0.0088855
|  |  |  | @ Cl=0.6, Cd= | 0.00973
alpha (deg) | Cl | Cd | Cm | Cl/Cd
-16 | -0.862 | 0.12685 | 0.015 | -6.794
-15.5 | -0.835 | 0.11164 | 0.015 | -7.475
-15 | -0.806 | 0.11045 | 0.014 | -7.295
-14.5 | -0.777 | 0.11066 | 0.014 | -7.017
-14 | -0.747 | 0.10873 | 0.013 | -6.875
-13.5 | -0.797 | 0.05122 | 0.021 | -15.569
-13 | -0.7 | 0.09291 | 0.015 | -7.536
-12.5 | -0.723 | 0.05618 | 0.02 | -12.874
-12 | -1.072 | 0.03333 | 0.021 | -32.155
-11.5 | -1.161 | 0.02671 | 0.021 | -43.452
-11 | -1.185 | 0.02324 | 0.021 | -50.971
-10.5 | -1.179 | 0.02081 | 0.02 | -56.676
-10 | -1.156 | 0.01896 | 0.02 | -60.983
-9.5 | -1.121 | 0.0175 | 0.019 | -64.066
-9 | -1.078 | 0.01631 | 0.019 | -66.11
-8.5 | -1.029 | 0.01532 | 0.018 | -67.174
-8 | -0.975 | 0.01447 | 0.018 | -67.369
-7.5 | -0.916 | 0.01347 | 0.017 | -67.983
-7 | -0.854 | 0.0128 | 0.017 | -66.755
-6.5 | -0.79 | 0.01221 | 0.016 | -64.729
-6 | -0.724 | 0.01162 | 0.015 | -62.284
-5.5 | -0.656 | 0.01099 | 0.015 | -59.736
-5 | -0.588 | 0.00912 | 0.014 | -64.433
-4.5 | -0.517 | 0.00862 | 0.014 | -59.984
-4 | -0.446 | 0.00847 | 0.013 | -52.635
-3.5 | -0.373 | 0.00835 | 0.012 | -44.709
-3 | -0.301 | 0.00825 | 0.012 | -36.444
-2.5 | -0.228 | 0.00789 | 0.011 | -28.836
-2 | -0.154 | 0.00704 | 0.011 | -21.881
-1.5 | -0.08 | 0.00707 | 0.01 | -11.37
-1 | -0.007 | 0.00712 | 0.009 | -0.916
-0.5 | 0.067 | 0.00804 | 0.009 | 8.36
0 | 0.141 | 0.00814 | 0.008 | 17.284
0.5 | 0.214 | 0.00824 | 0.007 | 25.962
1 | 0.287 | 0.00865 | 0.007 | 33.152
1.5 | 0.359 | 0.00879 | 0.006 | 40.913
2 | 0.432 | 0.00896 | 0.005 | 48.19
2.5 | 0.503 | 0.00916 | 0.005 | 54.963
3 | 0.575 | 0.00963 | 0.004 | 59.651
3.5 | 0.645 | 0.00991 | 0.004 | 65.126
4 | 0.715 | 0.0102 | 0.003 | 70.067
4.5 | 0.784 | 0.01058 | 0.002 | 74.069
5 | 0.851 | 0.01096 | 0.002 | 77.642
5.5 | 0.918 | 0.01172 | 0.001 | 78.306
6 | 0.982 | 0.01225 | 0.001 | 80.196
6.5 | 1.045 | 0.01292 | 0 | 80.903
7 | 1.105 | 0.01369 | -0.001 | 80.728
7.5 | 1.163 | 0.01466 | -0.001 | 79.36
8 | 1.217 | 0.01583 | -0.002 | 76.894
8.5 | 1.267 | 0.01726 | -0.002 | 73.437
9 | 1.313 | 0.01924 | -0.003 | 68.213
9.5 | 1.351 | 0.02152 | -0.003 | 62.796
10 | 1.383 | 0.0244 | -0.004 | 56.687
10.5 | 1.406 | 0.02819 | -0.004 | 49.887
11 | 1.418 | 0.0331 | -0.005 | 42.85
11.5 | 1.417 | 0.03933 | -0.005 | 36.025
12 | 1.395 | 0.0476 | -0.006 | 29.299
12.5 | 1.34 | 0.05876 | -0.006 | 22.812
13 | 1.199 | 0.07598 | -0.006 | 15.786
13.5 | 0.88 | 0.09561 | -0.006 | 9.201
14 | 0.902 | 0.10495 | -0.006 | 8.596
14.5 | 0.896 | 0.11907 | -0.005 | 7.526
15 | 0.925 | 0.12248 | -0.006 | 7.555
15.5 | 0.956 | 0.12586 | -0.006 | 7.592
16 | 0.986 | 0.1318 | -0.007 | 7.478

## 72. Re 4M Mach 0.50 (2)
BIGFOIL.COM POLAR EXPORT
NACA23121
NACA23121 |  |  |  | Cl Max: | 1.3628 | at alpha= | 13.5 | deg
XFOIL ncrit=9 |  |  |  | L/D Max: | 77.0499 | at alpha= | 8 | deg
Re: | 4000000 |  |  | Cd Min: | 0.13838 | at alpha= | 18.5 | deg
Mach: | 0.5 |  |  | Cl=0 at alpha= | -1.0782 | deg
|  |  |  | @ Cl=0.1, Cd= | 0.0072241
|  |  |  | @ Cl=0.4, Cd= | 0.0080188
|  |  |  | @ Cl=0.6, Cd= | 0.0091166
alpha (deg) | Cl | Cd | Cm | Cl/Cd
-19.5 | -0.9361 | 0.1329 | -0.0542 | -7.0436
-19 | -0.9607 | 0.12259 | -0.0597 | -7.8367
-18.5 | -0.9893 | 0.1122 | -0.0649 | -8.8173
-18 | -1.014 | 0.10259 | -0.0691 | -9.884
-17.5 | -1.0409 | 0.09309 | -0.0728 | -11.1817
-17 | -1.0651 | 0.08418 | -0.0757 | -12.6526
-16.5 | -1.0898 | 0.07562 | -0.0779 | -14.4115
-16 | -1.1107 | 0.06769 | -0.0792 | -16.4086
-15.5 | -1.1307 | 0.06022 | -0.0796 | -18.7762
-15 | -1.1473 | 0.05335 | -0.0791 | -21.5052
-14.5 | -1.1604 | 0.04688 | -0.078 | -24.7526
-14 | -1.1469 | 0.0404 | -0.0803 | -28.3886
-13.5 | -1.1233 | 0.03506 | -0.0815 | -32.0394
-13 | -1.0881 | 0.03048 | -0.0828 | -35.6988
-12.5 | -1.0571 | 0.02648 | -0.082 | -39.9207
-12 | -1.0185 | 0.0233 | -0.0806 | -43.7124
-11.5 | -0.967 | 0.02058 | -0.0804 | -46.9874
-11 | -0.8925 | 0.01819 | -0.0835 | -49.0654
-10.5 | -0.8401 | 0.0166 | -0.082 | -50.6084
-10 | -0.7817 | 0.01525 | -0.0811 | -51.259
-9.5 | -0.6924 | 0.01397 | -0.0858 | -49.5634
-9 | -0.6248 | 0.01293 | -0.0862 | -48.3217
-8.5 | -0.5697 | 0.01209 | -0.0841 | -47.1216
-8 | -0.5223 | 0.01139 | -0.0803 | -45.856
-7.5 | -0.4801 | 0.01073 | -0.0754 | -44.7437
-7 | -0.4402 | 0.0102 | -0.0699 | -43.1569
-6.5 | -0.4045 | 0.00965 | -0.0635 | -41.9171
-6 | -0.3735 | 0.00906 | -0.0563 | -41.2252
-5.5 | -0.3475 | 0.00843 | -0.048 | -41.2218
-5 | -0.3188 | 0.00792 | -0.04 | -40.2525
-4.5 | -0.2793 | 0.00763 | -0.0338 | -36.6055
-4 | -0.2388 | 0.00741 | -0.0277 | -32.2267
-3.5 | -0.1943 | 0.00727 | -0.0223 | -26.7263
-3 | -0.1508 | 0.00718 | -0.0167 | -21.0028
-1.5 | -0.0356 | 0.00706 | 0.0031 | -5.0425
-1 | 0.0066 | 0.00711 | 0.009 | 0.92827
-0.5 | 0.0512 | 0.00718 | 0.0143 | 7.1309
0 | 0.0957 | 0.00722 | 0.0197 | 13.2548
0.5 | 0.1374 | 0.00726 | 0.0257 | 18.9256
1 | 0.1707 | 0.0073 | 0.0333 | 23.3836
1.5 | 0.2108 | 0.00741 | 0.0395 | 28.448
2 | 0.2544 | 0.00751 | 0.045 | 33.8748
2.5 | 0.2979 | 0.00765 | 0.0505 | 38.9412
3 | 0.3428 | 0.00779 | 0.0558 | 44.0051
3.5 | 0.388 | 0.00798 | 0.0609 | 48.6216
4 | 0.4344 | 0.00813 | 0.0658 | 53.4317
4.5 | 0.4783 | 0.0084 | 0.071 | 56.9405
5 | 0.5283 | 0.00863 | 0.0752 | 61.2167
5.5 | 0.5756 | 0.00897 | 0.0796 | 64.1695
6 | 0.6322 | 0.00931 | 0.0824 | 67.9055
6.5 | 0.6944 | 0.00982 | 0.0838 | 70.7128
7 | 0.7816 | 0.01037 | 0.0807 | 75.3713
7.5 | 0.8495 | 0.0111 | 0.081 | 76.5315
8 | 0.9115 | 0.01183 | 0.0825 | 77.0499
8.5 | 0.9702 | 0.01286 | 0.0841 | 75.4432
9 | 1.0347 | 0.01408 | 0.0847 | 73.4872
9.5 | 1.0978 | 0.01569 | 0.0849 | 69.9681
10 | 1.1461 | 0.01766 | 0.0868 | 64.8981
10.5 | 1.202 | 0.01989 | 0.087 | 60.4324
11 | 1.2443 | 0.02279 | 0.088 | 54.5985
11.5 | 1.2771 | 0.02599 | 0.0898 | 49.1381
12 | 1.3157 | 0.02987 | 0.089 | 44.0475
12.5 | 1.3398 | 0.03484 | 0.0878 | 38.4558
13 | 1.3611 | 0.04013 | 0.0862 | 33.9173
13.5 | 1.3628 | 0.04696 | 0.0839 | 29.0204
14 | 1.3548 | 0.05449 | 0.0813 | 24.8633
14.5 | 1.317 | 0.06242 | 0.0813 | 21.099
15 | 1.2809 | 0.07065 | 0.0805 | 18.1302
15.5 | 1.2315 | 0.08042 | 0.0781 | 15.3134
16 | 1.1944 | 0.08959 | 0.0754 | 13.3318
16.5 | 1.1505 | 0.09974 | 0.0717 | 11.535
17 | 1.1128 | 0.10974 | 0.0676 | 10.1403
17.5 | 1.0796 | 0.11965 | 0.0632 | 9.023
18 | 1.0576 | 0.12882 | 0.059 | 8.2099
18.5 | 1.0349 | 0.13838 | 0.0541 | 7.4787

## 73. Re 5M Mach 0.00 (1)
BIGFOIL.COM POLAR EXPORT
NACA23121
NACA23121 |  |  |  | Cl Max: | 1.891 | at alpha= | 20 | deg
JavaFoil+Calcfoil stall+Eppler ext transition |  |  |  | L/D Max: | 103.709 | at alpha= | 9.5 | deg
Re: | 5000000 |  |  | Cd Min: | 0.00748 | at alpha= | -2 | deg
Mach: | 0 |  |  | Cl=0 at alpha= | -0.95312 | deg
|  |  |  | @ Cl=0.1, Cd= | 0.00784
|  |  |  | @ Cl=0.4, Cd= | 0.0078273
|  |  |  | @ Cl=0.6, Cd= | 0.0087058
alpha (deg) | Cl | Cd | Cm | Cl/Cd
-20 | -1.684 | 0.04651 | 0.025 | -36.197
-19.5 | -1.681 | 0.04213 | 0.025 | -39.903
-19 | -1.676 | 0.03842 | 0.025 | -43.613
-18.5 | -1.668 | 0.03506 | 0.024 | -47.56
-18 | -1.656 | 0.03206 | 0.024 | -51.663
-17.5 | -1.641 | 0.02942 | 0.024 | -55.785
-17 | -1.624 | 0.02702 | 0.024 | -60.116
-16.5 | -1.604 | 0.02495 | 0.023 | -64.281
-16 | -1.58 | 0.02314 | 0.023 | -68.29
-15.5 | -1.555 | 0.02153 | 0.023 | -72.207
-15 | -1.526 | 0.02016 | 0.022 | -75.673
-14.5 | -1.494 | 0.01893 | 0.022 | -78.939
-14 | -1.46 | 0.01784 | 0.021 | -81.805
-13.5 | -1.422 | 0.01691 | 0.021 | -84.14
-13 | -1.382 | 0.01606 | 0.02 | -86.062
-12.5 | -1.34 | 0.01532 | 0.02 | -87.456
-12 | -1.295 | 0.01465 | 0.02 | -88.448
-11.5 | -1.249 | 0.01404 | 0.019 | -88.931
-11 | -1.201 | 0.01348 | 0.019 | -89.056
-10.5 | -1.15 | 0.013 | 0.018 | -88.492
-10 | -1.098 | 0.01256 | 0.018 | -87.447
-9.5 | -1.044 | 0.01213 | 0.017 | -86.116
-9 | -0.99 | 0.01175 | 0.017 | -84.235
-8.5 | -0.933 | 0.01144 | 0.016 | -81.587
-8 | -0.876 | 0.01112 | 0.016 | -78.779
-7.5 | -0.817 | 0.01082 | 0.015 | -75.569
-7 | -0.758 | 0.01053 | 0.015 | -72.031
-6.5 | -0.698 | 0.0102 | 0.014 | -68.41
-6 | -0.637 | 0.00958 | 0.013 | -66.535
-5.5 | -0.576 | 0.00872 | 0.013 | -66.081
-5 | -0.514 | 0.00761 | 0.012 | -67.516
-4.5 | -0.452 | 0.00754 | 0.012 | -59.86
-4 | -0.389 | 0.0075 | 0.011 | -51.825
-3.5 | -0.325 | 0.00791 | 0.011 | -41.119
-3 | -0.262 | 0.00787 | 0.01 | -33.254
-2.5 | -0.198 | 0.00789 | 0.01 | -25.092
-2 | -0.134 | 0.00748 | 0.009 | -17.903
-1.5 | -0.07 | 0.0079 | 0.009 | -8.841
-1 | -0.006 | 0.00796 | 0.008 | -0.713
-0.5 | 0.058 | 0.00805 | 0.008 | 7.257
0 | 0.122 | 0.00773 | 0.007 | 15.839
0.5 | 0.186 | 0.00774 | 0.006 | 24.06
1 | 0.25 | 0.00813 | 0.006 | 30.761
1.5 | 0.314 | 0.00775 | 0.005 | 40.469
2 | 0.377 | 0.00782 | 0.005 | 48.189
2.5 | 0.44 | 0.00784 | 0.004 | 56.111
3 | 0.503 | 0.00754 | 0.004 | 66.681
3.5 | 0.566 | 0.00847 | 0.003 | 66.82
4 | 0.628 | 0.0089 | 0.003 | 70.598
4.5 | 0.69 | 0.00902 | 0.002 | 76.534
5 | 0.752 | 0.00917 | 0.002 | 81.928
5.5 | 0.813 | 0.00938 | 0.001 | 86.645
6 | 0.873 | 0.00958 | 0 | 91.13
6.5 | 0.933 | 0.00981 | 0 | 95.115
7 | 0.992 | 0.01011 | -0.001 | 98.16
7.5 | 1.051 | 0.01038 | -0.001 | 101.187
8 | 1.108 | 0.01075 | -0.002 | 103.141
8.5 | 1.165 | 0.01134 | -0.002 | 102.761
9 | 1.22 | 0.01178 | -0.003 | 103.578
9.5 | 1.274 | 0.01229 | -0.003 | 103.709
10 | 1.327 | 0.01288 | -0.004 | 102.975
10.5 | 1.377 | 0.01355 | -0.004 | 101.676
11 | 1.426 | 0.01432 | -0.005 | 99.593
11.5 | 1.473 | 0.01521 | -0.005 | 96.858
12 | 1.518 | 0.01625 | -0.005 | 93.386
12.5 | 1.56 | 0.01747 | -0.006 | 89.318
13 | 1.6 | 0.01925 | -0.006 | 83.109
13.5 | 1.637 | 0.02101 | -0.007 | 77.922
14 | 1.672 | 0.0228 | -0.007 | 73.329
14.5 | 1.703 | 0.02499 | -0.008 | 68.164
15 | 1.733 | 0.02748 | -0.008 | 63.037
15.5 | 1.759 | 0.03029 | -0.008 | 58.086
16 | 1.783 | 0.03339 | -0.009 | 53.42
16.5 | 1.805 | 0.03686 | -0.009 | 48.962
17 | 1.824 | 0.04062 | -0.009 | 44.912
17.5 | 1.842 | 0.04463 | -0.01 | 41.268
18 | 1.856 | 0.04899 | -0.01 | 37.888
18.5 | 1.868 | 0.0537 | -0.01 | 34.781
19 | 1.878 | 0.05864 | -0.011 | 32.02
19.5 | 1.885 | 0.06391 | -0.011 | 29.502
20 | 1.891 | 0.06943 | -0.011 | 27.238

## 74. Re 5M Mach 0.00 (2)
BIGFOIL.COM POLAR EXPORT
NACA23121
NACA23121 |  |  |  | Cl Max: | 1.6141 | at alpha= | 18.5 | deg
XFOIL ncrit=9 |  |  |  | L/D Max: | 112.925 | at alpha= | 10 | deg
Re: | 5000000 |  |  | Cd Min: | 0.05212 | at alpha= | 20 | deg
Mach: | 0 |  |  | Cl=0 at alpha= | -0.96652 | deg
|  |  |  | @ Cl=0.1, Cd= | 0.0062788
|  |  |  | @ Cl=0.4, Cd= | 0.0066395
|  |  |  | @ Cl=0.6, Cd= | 0.0071201
alpha (deg) | Cl | Cd | Cm | Cl/Cd
-20 | -1.5099 | 0.03714 | -0.0566 | -40.6543
-19.5 | -1.4985 | 0.03394 | -0.0552 | -44.1514
-19 | -1.4836 | 0.03117 | -0.0537 | -47.597
-18.5 | -1.4655 | 0.02876 | -0.0519 | -50.9562
-18 | -1.4511 | 0.02625 | -0.0495 | -55.28
-17.5 | -1.4361 | 0.024 | -0.0466 | -59.8375
-17 | -1.4188 | 0.02213 | -0.0433 | -64.1121
-16.5 | -1.3997 | 0.02058 | -0.0397 | -68.0126
-16 | -1.369 | 0.01923 | -0.0379 | -71.1908
-15.5 | -1.3251 | 0.0178 | -0.0384 | -74.4438
-15 | -1.2775 | 0.01665 | -0.0392 | -76.7267
-14.5 | -1.2265 | 0.01568 | -0.0402 | -78.2207
-14 | -1.1765 | 0.01461 | -0.0411 | -80.527
-13.5 | -1.1393 | 0.01372 | -0.0389 | -83.0394
-12.5 | -1.04 | 0.01213 | -0.0391 | -85.7378
-12 | -0.9773 | 0.01148 | -0.0415 | -85.1307
-11.5 | -0.9183 | 0.01099 | -0.043 | -83.5578
-11 | -0.8598 | 0.01054 | -0.0445 | -81.575
-10.5 | -0.7598 | 0.01006 | -0.0545 | -75.5268
-10 | -0.6956 | 0.0097 | -0.057 | -71.7113
-9.5 | -0.6502 | 0.00938 | -0.0554 | -69.3177
-9 | -0.6113 | 0.00909 | -0.0523 | -67.2497
-8.5 | -0.5734 | 0.00882 | -0.0489 | -65.0113
-8 | -0.5375 | 0.00857 | -0.0449 | -62.7188
-7.5 | -0.5014 | 0.0083 | -0.041 | -60.4096
-7 | -0.4675 | 0.00806 | -0.0365 | -58.0025
-6 | -0.4007 | 0.00744 | -0.0272 | -53.8575
-5.5 | -0.3722 | 0.00705 | -0.0215 | -52.7943
-5 | -0.338 | 0.00678 | -0.0169 | -49.8525
-4.5 | -0.3011 | 0.00666 | -0.0127 | -45.2102
-4 | -0.2673 | 0.00654 | -0.0078 | -40.8716
-3.5 | -0.2254 | 0.00647 | -0.0046 | -34.8377
-3 | -0.1812 | 0.00642 | -0.0019 | -28.2243
-2.5 | -0.1364 | 0.00638 | 0.0007 | -21.3793
-2 | -0.0909 | 0.00634 | 0.0032 | -14.3375
-1.5 | -0.0473 | 0.00626 | 0.006 | -7.5559
-1 | -0.0031 | 0.00621 | 0.0087 | -0.49919
-0.5 | 0.0432 | 0.00622 | 0.011 | 6.9453
0 | 0.0898 | 0.00627 | 0.0132 | 14.3222
0.5 | 0.1359 | 0.00631 | 0.0155 | 21.5372
1 | 0.1817 | 0.00638 | 0.0179 | 28.4796
1.5 | 0.228 | 0.00642 | 0.0202 | 35.514
2 | 0.2736 | 0.00647 | 0.0226 | 42.2875
2.5 | 0.3179 | 0.00655 | 0.0252 | 48.5344
3 | 0.3622 | 0.0066 | 0.0279 | 54.8788
3.5 | 0.4005 | 0.00664 | 0.0318 | 60.3163
4 | 0.4385 | 0.00669 | 0.0358 | 65.5456
4.5 | 0.4773 | 0.00679 | 0.0395 | 70.2946
5 | 0.5174 | 0.00686 | 0.0429 | 75.4227
5.5 | 0.5553 | 0.00702 | 0.0467 | 79.1026
6 | 0.5975 | 0.00711 | 0.0496 | 84.0366
6.5 | 0.6347 | 0.00726 | 0.0535 | 87.4242
7 | 0.6765 | 0.00741 | 0.0563 | 91.2955
7.5 | 0.7192 | 0.0076 | 0.0588 | 94.6316
8 | 0.774 | 0.00784 | 0.0586 | 98.7245
8.5 | 0.8678 | 0.00823 | 0.05 | 105.4435
9 | 0.936 | 0.00852 | 0.0469 | 109.8592
9.5 | 0.9926 | 0.00895 | 0.046 | 110.905
10 | 1.0502 | 0.0093 | 0.0451 | 112.9247
10.5 | 1.1034 | 0.00983 | 0.0447 | 112.2482
11 | 1.1494 | 0.01036 | 0.0458 | 110.9459
11.5 | 1.2043 | 0.01099 | 0.0449 | 109.5814
12 | 1.2527 | 0.01179 | 0.0449 | 106.2511
12.5 | 1.3 | 0.0125 | 0.0452 | 104
13 | 1.3351 | 0.0135 | 0.0474 | 98.8963
13.5 | 1.3838 | 0.01453 | 0.0465 | 95.2374
14 | 1.4318 | 0.01557 | 0.0457 | 91.9589
14.5 | 1.4754 | 0.01687 | 0.0451 | 87.457
15 | 1.5167 | 0.01829 | 0.0446 | 82.9251
15.5 | 1.5558 | 0.01992 | 0.0441 | 78.1024
16 | 1.5792 | 0.02206 | 0.0454 | 71.5866
16.5 | 1.5919 | 0.02415 | 0.0487 | 65.9172
17 | 1.6 | 0.02676 | 0.0517 | 59.7907
17.5 | 1.6077 | 0.02964 | 0.0541 | 54.2409
18 | 1.6107 | 0.0331 | 0.0562 | 48.6616
18.5 | 1.6141 | 0.03687 | 0.0575 | 43.7781
19 | 1.6106 | 0.04146 | 0.0585 | 38.8471
19.5 | 1.6082 | 0.04622 | 0.0588 | 34.7945
20 | 1.5955 | 0.05212 | 0.0587 | 30.612

## 75. Re 5M Mach 0.10 (1)
BIGFOIL.COM POLAR EXPORT
NACA23121
NACA23121 |  |  |  | Cl Max: | 1.873 | at alpha= | 20 | deg
JavaFoil+Calcfoil stall+Eppler ext transition |  |  |  | L/D Max: | 103.745 | at alpha= | 8.5 | deg
Re: | 5000000 |  |  | Cd Min: | 0.00726 | at alpha= | -5 | deg
Mach: | 0.1 |  |  | Cl=0 at alpha= | -0.95385 | deg
|  |  |  | @ Cl=0.1, Cd= | 0.0077156
|  |  |  | @ Cl=0.4, Cd= | 0.0078467
|  |  |  | @ Cl=0.6, Cd= | 0.0087232
alpha (deg) | Cl | Cd | Cm | Cl/Cd
-20 | -1.66 | 0.04898 | 0.025 | -33.896
-19.5 | -1.661 | 0.0443 | 0.025 | -37.488
-19 | -1.658 | 0.04025 | 0.025 | -41.195
-18.5 | -1.652 | 0.03663 | 0.024 | -45.111
-18 | -1.643 | 0.03342 | 0.024 | -49.182
-17.5 | -1.631 | 0.03056 | 0.024 | -53.366
-17 | -1.615 | 0.02801 | 0.024 | -57.681
-16.5 | -1.597 | 0.02579 | 0.023 | -61.915
-16 | -1.576 | 0.02381 | 0.023 | -66.163
-15.5 | -1.551 | 0.02209 | 0.023 | -70.205
-15 | -1.524 | 0.02065 | 0.022 | -73.765
-14.5 | -1.493 | 0.01936 | 0.022 | -77.131
-14 | -1.46 | 0.01821 | 0.021 | -80.182
-13.5 | -1.424 | 0.0172 | 0.021 | -82.769
-13 | -1.384 | 0.01631 | 0.021 | -84.841
-12.5 | -1.342 | 0.01556 | 0.02 | -86.302
-12 | -1.298 | 0.01486 | 0.02 | -87.376
-11.5 | -1.252 | 0.01421 | 0.019 | -88.132
-11 | -1.204 | 0.01365 | 0.019 | -88.207
-10.5 | -1.154 | 0.01312 | 0.018 | -87.947
-10 | -1.102 | 0.01267 | 0.018 | -87.005
-9.5 | -1.048 | 0.01225 | 0.017 | -85.594
-9 | -0.993 | 0.01186 | 0.017 | -83.767
-8.5 | -0.937 | 0.01152 | 0.016 | -81.38
-8 | -0.88 | 0.01118 | 0.016 | -78.65
-7.5 | -0.821 | 0.01087 | 0.015 | -75.512
-7 | -0.762 | 0.01058 | 0.015 | -71.995
-6.5 | -0.701 | 0.01028 | 0.014 | -68.199
-6 | -0.64 | 0.00962 | 0.014 | -66.571
-5.5 | -0.579 | 0.00889 | 0.013 | -65.125
-5 | -0.517 | 0.00726 | 0.012 | -71.106
-4.5 | -0.454 | 0.00756 | 0.012 | -59.998
-4 | -0.39 | 0.00756 | 0.011 | -51.678
-3.5 | -0.327 | 0.00751 | 0.011 | -43.524
-3 | -0.263 | 0.00792 | 0.01 | -33.209
-2.5 | -0.199 | 0.00789 | 0.01 | -25.209
-2 | -0.135 | 0.00753 | 0.009 | -17.869
-1.5 | -0.07 | 0.00794 | 0.009 | -8.835
-1 | -0.006 | 0.00797 | 0.008 | -0.715
-0.5 | 0.059 | 0.00769 | 0.008 | 7.634
0 | 0.123 | 0.00773 | 0.007 | 15.916
0.5 | 0.187 | 0.00777 | 0.006 | 24.09
1 | 0.251 | 0.00813 | 0.006 | 30.897
1.5 | 0.315 | 0.0078 | 0.005 | 40.386
2 | 0.379 | 0.00782 | 0.005 | 48.438
2.5 | 0.442 | 0.0079 | 0.004 | 55.982
3 | 0.505 | 0.00755 | 0.004 | 66.93
3.5 | 0.568 | 0.00852 | 0.003 | 66.751
4 | 0.631 | 0.00892 | 0.003 | 70.708
4.5 | 0.693 | 0.00906 | 0.002 | 76.532
5 | 0.755 | 0.00921 | 0.002 | 81.962
5.5 | 0.816 | 0.00942 | 0.001 | 86.629
6 | 0.877 | 0.00963 | 0 | 91.064
6.5 | 0.937 | 0.00987 | 0 | 94.949
7 | 0.997 | 0.01017 | -0.001 | 97.949
7.5 | 1.055 | 0.0105 | -0.001 | 100.503
8 | 1.113 | 0.01086 | -0.002 | 102.449
8.5 | 1.169 | 0.01127 | -0.002 | 103.745
9 | 1.225 | 0.01191 | -0.003 | 102.86
9.5 | 1.279 | 0.01243 | -0.003 | 102.91
10 | 1.331 | 0.01304 | -0.004 | 102.041
10.5 | 1.382 | 0.01375 | -0.004 | 100.509
11 | 1.43 | 0.01455 | -0.005 | 98.323
11.5 | 1.477 | 0.01549 | -0.005 | 95.37
12 | 1.521 | 0.01661 | -0.005 | 91.597
12.5 | 1.563 | 0.01788 | -0.006 | 87.391
13 | 1.602 | 0.01973 | -0.006 | 81.199
13.5 | 1.638 | 0.02158 | -0.007 | 75.898
14 | 1.672 | 0.02359 | -0.007 | 70.882
14.5 | 1.703 | 0.0258 | -0.008 | 65.987
15 | 1.731 | 0.02843 | -0.008 | 60.878
15.5 | 1.757 | 0.03139 | -0.008 | 55.963
16 | 1.779 | 0.03471 | -0.009 | 51.268
16.5 | 1.8 | 0.03831 | -0.009 | 46.971
17 | 1.817 | 0.04228 | -0.009 | 42.981
17.5 | 1.833 | 0.04647 | -0.01 | 39.448
18 | 1.846 | 0.05105 | -0.01 | 36.161
18.5 | 1.856 | 0.05598 | -0.01 | 33.153
19 | 1.864 | 0.06115 | -0.011 | 30.476
19.5 | 1.869 | 0.06655 | -0.011 | 28.09
20 | 1.873 | 0.07231 | -0.011 | 25.902

## 76. Re 5M Mach 0.10 (2)
BIGFOIL.COM POLAR EXPORT
NACA23121
NACA23121 |  |  |  | Cl Max: | 1.6044 | at alpha= | 18 | deg
XFOIL ncrit=9 |  |  |  | L/D Max: | 111.845 | at alpha= | 10 | deg
Re: | 5000000 |  |  | Cd Min: | 0.056 | at alpha= | 20 | deg
Mach: | 0.1 |  |  | Cl=0 at alpha= | -0.96888 | deg
|  |  |  | @ Cl=0.1, Cd= | 0.0062907
|  |  |  | @ Cl=0.4, Cd= | 0.0066511
|  |  |  | @ Cl=0.6, Cd= | 0.0071547
alpha (deg) | Cl | Cd | Cm | Cl/Cd
-20 | -1.502 | 0.03935 | -0.0586 | -38.1703
-19.5 | -1.4924 | 0.03587 | -0.0573 | -41.6058
-19 | -1.4794 | 0.0328 | -0.0558 | -45.1037
-18.5 | -1.4633 | 0.03012 | -0.0541 | -48.5823
-18 | -1.4471 | 0.02758 | -0.0519 | -52.4692
-17.5 | -1.4328 | 0.02513 | -0.0492 | -57.0155
-17 | -1.4163 | 0.02309 | -0.046 | -61.3382
-16.5 | -1.3979 | 0.02137 | -0.0424 | -65.4141
-16 | -1.3713 | 0.01992 | -0.0398 | -68.8404
-15.5 | -1.3273 | 0.01842 | -0.0404 | -72.0575
-15 | -1.2813 | 0.01709 | -0.041 | -74.9737
-14.5 | -1.2305 | 0.01605 | -0.0419 | -76.6667
-14 | -1.1793 | 0.01498 | -0.0428 | -78.725
-13.5 | -1.1421 | 0.01399 | -0.0407 | -81.6369
-13 | -1.0951 | 0.01318 | -0.0401 | -83.088
-12.5 | -1.0429 | 0.01233 | -0.0406 | -84.5823
-12 | -0.9801 | 0.01168 | -0.0429 | -83.9127
-11.5 | -0.9216 | 0.01112 | -0.0443 | -82.8777
-11 | -0.8633 | 0.01068 | -0.0455 | -80.8333
-10.5 | -0.7654 | 0.0102 | -0.0549 | -75.0392
-10 | -0.6977 | 0.00981 | -0.058 | -71.1213
-9.5 | -0.6517 | 0.00946 | -0.0565 | -68.8901
-9 | -0.6115 | 0.00916 | -0.0536 | -66.7576
-8.5 | -0.5739 | 0.00889 | -0.05 | -64.5557
-8 | -0.537 | 0.00863 | -0.0462 | -62.2248
-7.5 | -0.5008 | 0.00836 | -0.0422 | -59.9043
-7 | -0.4671 | 0.00811 | -0.0376 | -57.5956
-6.5 | -0.4337 | 0.0078 | -0.0329 | -55.6026
-6 | -0.4 | 0.00748 | -0.0282 | -53.4759
-5.5 | -0.3716 | 0.00707 | -0.0224 | -52.5601
-5 | -0.3374 | 0.0068 | -0.0176 | -49.6176
-4.5 | -0.2996 | 0.00667 | -0.0135 | -44.9175
-4 | -0.266 | 0.00656 | -0.0085 | -40.5488
-3.5 | -0.2255 | 0.00649 | -0.0049 | -34.7458
-3 | -0.1814 | 0.00644 | -0.0021 | -28.1677
-2.5 | -0.1365 | 0.0064 | 0.0006 | -21.3281
-2 | -0.0911 | 0.00636 | 0.0031 | -14.3239
-1.5 | -0.0473 | 0.00628 | 0.006 | -7.5318
-1 | -0.0029 | 0.00623 | 0.0088 | -0.46549
-0.5 | 0.0437 | 0.00624 | 0.0111 | 7.0032
0 | 0.0901 | 0.00628 | 0.0134 | 14.3471
0.5 | 0.1365 | 0.00633 | 0.0158 | 21.564
1 | 0.1823 | 0.0064 | 0.0182 | 28.4844
1.5 | 0.2283 | 0.00645 | 0.0206 | 35.3953
2 | 0.2741 | 0.0065 | 0.0231 | 42.1692
2.5 | 0.3187 | 0.00656 | 0.0257 | 48.5823
3 | 0.3623 | 0.00663 | 0.0286 | 54.6456
3.5 | 0.3994 | 0.00665 | 0.0329 | 60.0602
4 | 0.4382 | 0.00672 | 0.0368 | 65.2083
4.5 | 0.4781 | 0.00682 | 0.0404 | 70.1026
5 | 0.5175 | 0.0069 | 0.044 | 75
5.5 | 0.5563 | 0.00705 | 0.0478 | 78.9078
6 | 0.5989 | 0.00715 | 0.0507 | 83.7622
6.5 | 0.636 | 0.00731 | 0.0546 | 87.0041
7 | 0.6791 | 0.00746 | 0.0573 | 91.0322
7.5 | 0.7223 | 0.00767 | 0.0597 | 94.1721
8 | 0.7807 | 0.00791 | 0.0589 | 98.6979
8.5 | 0.875 | 0.00832 | 0.0503 | 105.1683
9 | 0.9413 | 0.00861 | 0.0478 | 109.3264
9.5 | 0.9978 | 0.00904 | 0.0471 | 110.3761
10 | 1.0547 | 0.00943 | 0.0464 | 111.8452
11 | 1.1531 | 0.01055 | 0.0475 | 109.2986
11.5 | 1.2102 | 0.01117 | 0.0463 | 108.3438
12 | 1.2577 | 0.01204 | 0.0465 | 104.4601
12.5 | 1.3037 | 0.01281 | 0.0472 | 101.7721
13 | 1.3417 | 0.0138 | 0.0489 | 97.2246
13.5 | 1.3893 | 0.01494 | 0.0482 | 92.992
14 | 1.4368 | 0.01607 | 0.0475 | 89.4088
14.5 | 1.4803 | 0.01744 | 0.0469 | 84.8796
15 | 1.5197 | 0.01909 | 0.0466 | 79.6071
15.5 | 1.5585 | 0.02083 | 0.046 | 74.82
16 | 1.5795 | 0.02299 | 0.0479 | 68.7038
16.5 | 1.5889 | 0.02543 | 0.0512 | 62.4813
17 | 1.5972 | 0.02819 | 0.054 | 56.6584
17.5 | 1.6013 | 0.03148 | 0.0564 | 50.8672
18 | 1.6044 | 0.0351 | 0.0582 | 45.7094
18.5 | 1.6042 | 0.03935 | 0.0594 | 40.7675
19 | 1.6 | 0.04415 | 0.0601 | 36.2401
19.5 | 1.5935 | 0.04947 | 0.0601 | 32.2114
20 | 1.5759 | 0.056 | 0.0597 | 28.1411

## 77. Re 5M Mach 0.25 (1)
BIGFOIL.COM POLAR EXPORT
NACA23121
NACA23121 |  |  |  | Cl Max: | 1.766 | at alpha= | 17.5 | deg
JavaFoil+Calcfoil stall+Eppler ext transition |  |  |  | L/D Max: | 99.877 | at alpha= | 8.5 | deg
Re: | 5000000 |  |  | Cd Min: | 0.0073 | at alpha= | -3 | deg
Mach: | 0.25 |  |  | Cl=0 at alpha= | -0.95454 | deg
|  |  |  | @ Cl=0.1, Cd= | 0.0078821
|  |  |  | @ Cl=0.4, Cd= | 0.0076468
|  |  |  | @ Cl=0.6, Cd= | 0.0087972
alpha (deg) | Cl | Cd | Cm | Cl/Cd
-20 | -1.469 | 0.06952 | 0.025 | -21.133
-19.5 | -1.492 | 0.06192 | 0.025 | -24.096
-19 | -1.512 | 0.05497 | 0.025 | -27.497
-18.5 | -1.527 | 0.04884 | 0.024 | -31.261
-18 | -1.537 | 0.04344 | 0.024 | -35.384
-17.5 | -1.542 | 0.03901 | 0.024 | -39.514
-17 | -1.542 | 0.03501 | 0.024 | -44.045
-16.5 | -1.538 | 0.03157 | 0.024 | -48.715
-16 | -1.53 | 0.02858 | 0.023 | -53.511
-15.5 | -1.517 | 0.02608 | 0.023 | -58.161
-15 | -1.499 | 0.02393 | 0.023 | -62.671
-14.5 | -1.478 | 0.02209 | 0.022 | -66.911
-14 | -1.452 | 0.02055 | 0.022 | -70.695
-13.5 | -1.423 | 0.01916 | 0.021 | -74.245
-13 | -1.389 | 0.01799 | 0.021 | -77.206
-12.5 | -1.351 | 0.01697 | 0.021 | -79.627
-12 | -1.311 | 0.01608 | 0.02 | -81.537
-11.5 | -1.268 | 0.01528 | 0.02 | -82.989
-11 | -1.222 | 0.01459 | 0.019 | -83.759
-10.5 | -1.173 | 0.01397 | 0.019 | -84
-10 | -1.122 | 0.01338 | 0.018 | -83.841
-9.5 | -1.069 | 0.01288 | 0.018 | -83.014
-9 | -1.014 | 0.01244 | 0.017 | -81.526
-8.5 | -0.958 | 0.01201 | 0.017 | -79.738
-8 | -0.9 | 0.01164 | 0.016 | -77.316
-7.5 | -0.84 | 0.01099 | 0.016 | -76.451
-7 | -0.78 | 0.01064 | 0.015 | -73.285
-6.5 | -0.719 | 0.01034 | 0.014 | -69.539
-6 | -0.656 | 0.00997 | 0.014 | -65.829
-5.5 | -0.594 | 0.00939 | 0.013 | -63.214
-5 | -0.53 | 0.00745 | 0.013 | -71.136
-4.5 | -0.466 | 0.00736 | 0.012 | -63.29
-4 | -0.401 | 0.00767 | 0.012 | -52.293
-3.5 | -0.336 | 0.00769 | 0.011 | -43.634
-3 | -0.27 | 0.0073 | 0.011 | -37.015
-2.5 | -0.204 | 0.00769 | 0.01 | -26.566
-2 | -0.138 | 0.00767 | 0.009 | -18.024
-1.5 | -0.072 | 0.00773 | 0.009 | -9.323
-1 | -0.006 | 0.0074 | 0.008 | -0.791
-0.5 | 0.06 | 0.00787 | 0.008 | 7.664
0 | 0.126 | 0.00789 | 0.007 | 16.014
0.5 | 0.192 | 0.00756 | 0.007 | 25.432
1 | 0.258 | 0.00758 | 0.006 | 34.029
1.5 | 0.323 | 0.00765 | 0.005 | 42.284
2 | 0.389 | 0.00764 | 0.005 | 50.885
2.5 | 0.454 | 0.00768 | 0.004 | 59.13
3 | 0.519 | 0.00864 | 0.004 | 60.052
3.5 | 0.583 | 0.00876 | 0.003 | 66.584
4 | 0.647 | 0.0089 | 0.003 | 72.688
4.5 | 0.711 | 0.00908 | 0.002 | 78.3
5 | 0.774 | 0.00955 | 0.002 | 81.071
5.5 | 0.836 | 0.00977 | 0.001 | 85.642
6 | 0.898 | 0.01004 | 0 | 89.454
6.5 | 0.959 | 0.01033 | 0 | 92.885
7 | 1.02 | 0.01065 | -0.001 | 95.778
7.5 | 1.079 | 0.01103 | -0.001 | 97.811
8 | 1.137 | 0.01144 | -0.002 | 99.39
8.5 | 1.194 | 0.01195 | -0.002 | 99.877
9 | 1.249 | 0.01252 | -0.003 | 99.752
9.5 | 1.302 | 0.01337 | -0.003 | 97.405
10 | 1.354 | 0.01412 | -0.004 | 95.884
10.5 | 1.403 | 0.01503 | -0.004 | 93.369
11 | 1.45 | 0.01607 | -0.005 | 90.213
11.5 | 1.494 | 0.01732 | -0.005 | 86.253
12 | 1.535 | 0.01878 | -0.006 | 81.73
12.5 | 1.573 | 0.02054 | -0.006 | 76.566
13 | 1.607 | 0.02257 | -0.006 | 71.226
13.5 | 1.638 | 0.02498 | -0.007 | 65.582
14 | 1.667 | 0.02811 | -0.007 | 59.3
14.5 | 1.691 | 0.03119 | -0.008 | 54.208
15 | 1.712 | 0.03478 | -0.008 | 49.221
15.5 | 1.73 | 0.03875 | -0.008 | 44.64
16 | 1.743 | 0.0432 | -0.009 | 40.355
16.5 | 1.754 | 0.04795 | -0.009 | 36.58
17 | 1.761 | 0.05312 | -0.009 | 33.162
17.5 | 1.766 | 0.05876 | -0.01 | 30.046
18 | 1.765 | 0.06482 | -0.01 | 27.232
18.5 | 1.761 | 0.07102 | -0.01 | 24.797
19 | 1.753 | 0.07785 | -0.011 | 22.519
19.5 | 1.742 | 0.08493 | -0.011 | 20.51
20 | 1.727 | 0.09233 | -0.011 | 18.708

## 78. Re 5M Mach 0.25 (2)
BIGFOIL.COM POLAR EXPORT
NACA23121
NACA23121 |  |  |  | Cl Max: | 1.5646 | at alpha= | 16.5 | deg
XFOIL ncrit=9 |  |  |  | L/D Max: | 106.462 | at alpha= | 9.5 | deg
Re: | 5000000 |  |  | Cd Min: | 0.07943 | at alpha= | 20 | deg
Mach: | 0.25 |  |  | Cl=0 at alpha= | -0.96723 | deg
|  |  |  | @ Cl=0.1, Cd= | 0.0064155
|  |  |  | @ Cl=0.4, Cd= | 0.0067893
|  |  |  | @ Cl=0.6, Cd= | 0.0074136
alpha (deg) | Cl | Cd | Cm | Cl/Cd
-20 | -1.4366 | 0.05412 | -0.0666 | -26.5447
-19.5 | -1.4395 | 0.04878 | -0.0664 | -29.51
-19 | -1.4404 | 0.04374 | -0.0657 | -32.931
-18.5 | -1.435 | 0.03948 | -0.0646 | -36.3475
-18 | -1.4259 | 0.03564 | -0.0631 | -40.0084
-17.5 | -1.4112 | 0.03247 | -0.0611 | -43.4617
-17 | -1.3954 | 0.02958 | -0.0587 | -47.1738
-16.5 | -1.3841 | 0.02668 | -0.0555 | -51.8778
-16 | -1.3697 | 0.02429 | -0.0518 | -56.3895
-15.5 | -1.338 | 0.02222 | -0.0503 | -60.216
-15 | -1.2914 | 0.02044 | -0.0509 | -63.18
-14.5 | -1.2465 | 0.01865 | -0.0511 | -66.8365
-14 | -1.1951 | 0.01722 | -0.0518 | -69.4019
-13.5 | -1.1466 | 0.01597 | -0.0516 | -71.7971
-13 | -1.1103 | 0.01471 | -0.0489 | -75.4793
-12.5 | -1.0558 | 0.01371 | -0.0492 | -77.0095
-12 | -0.997 | 0.01273 | -0.0503 | -78.3189
-11.5 | -0.9351 | 0.01207 | -0.0516 | -77.4731
-11 | -0.8804 | 0.01148 | -0.0516 | -76.6899
-10.5 | -0.8119 | 0.01094 | -0.0542 | -74.2139
-10 | -0.7139 | 0.01039 | -0.0629 | -68.7103
-9.5 | -0.6586 | 0.00998 | -0.0627 | -65.992
-9 | -0.6142 | 0.0096 | -0.0601 | -63.9792
-8.5 | -0.5735 | 0.0093 | -0.0567 | -61.6667
-8 | -0.5362 | 0.00896 | -0.0526 | -59.8438
-7.5 | -0.4986 | 0.00866 | -0.0484 | -57.5751
-7 | -0.4637 | 0.00839 | -0.0436 | -55.2682
-6.5 | -0.428 | 0.00807 | -0.0388 | -53.0359
-6 | -0.3968 | 0.00769 | -0.0332 | -51.5995
-5.5 | -0.3656 | 0.00728 | -0.0275 | -50.2198
-5 | -0.3346 | 0.00695 | -0.0217 | -48.1439
-4.5 | -0.295 | 0.00676 | -0.0175 | -43.6391
-4 | -0.2573 | 0.00661 | -0.0129 | -38.9259
-3.5 | -0.22 | 0.00656 | -0.0082 | -33.5366
-3 | -0.1804 | 0.00653 | -0.0039 | -27.6263
-2.5 | -0.1357 | 0.00649 | -0.0007 | -20.9091
-2 | -0.091 | 0.00645 | 0.0025 | -14.1085
-1.5 | -0.047 | 0.0064 | 0.0058 | -7.3438
-1 | -0.0031 | 0.00635 | 0.0092 | -0.48819
-0.5 | 0.0442 | 0.00636 | 0.0118 | 6.9497
0 | 0.0912 | 0.00641 | 0.0145 | 14.2278
0.5 | 0.1388 | 0.00644 | 0.0171 | 21.5528
1 | 0.1857 | 0.00651 | 0.0198 | 28.5253
1.5 | 0.2314 | 0.00658 | 0.0228 | 35.1672
2 | 0.2761 | 0.00666 | 0.0259 | 41.4565
2.5 | 0.3206 | 0.00668 | 0.0292 | 47.994
3 | 0.3557 | 0.00674 | 0.0344 | 52.7745
3.5 | 0.3973 | 0.00678 | 0.0382 | 58.5988
4 | 0.4379 | 0.00692 | 0.0421 | 63.2803
4.5 | 0.4798 | 0.00701 | 0.0458 | 68.4451
5 | 0.5202 | 0.00715 | 0.0498 | 72.7552
5.5 | 0.5626 | 0.00726 | 0.0533 | 77.4931
6 | 0.604 | 0.00743 | 0.0569 | 81.2921
6.5 | 0.6468 | 0.00759 | 0.0602 | 85.2174
7 | 0.693 | 0.00778 | 0.0627 | 89.0746
7.5 | 0.7462 | 0.00806 | 0.0637 | 92.5806
8 | 0.8303 | 0.00842 | 0.0581 | 98.6105
8.5 | 0.9064 | 0.00877 | 0.0543 | 103.3523
9 | 0.9657 | 0.00919 | 0.0539 | 105.0816
9.5 | 1.0231 | 0.00961 | 0.0538 | 106.462
10 | 1.0768 | 0.01023 | 0.0542 | 105.259
10.5 | 1.1364 | 0.01081 | 0.0535 | 105.1249
11 | 1.1833 | 0.01161 | 0.0549 | 101.9208
11.5 | 1.2357 | 0.01255 | 0.055 | 98.4622
12 | 1.285 | 0.01352 | 0.0555 | 95.0444
12.5 | 1.3183 | 0.0148 | 0.0585 | 89.0743
13 | 1.3699 | 0.01607 | 0.0578 | 85.2458
13.5 | 1.418 | 0.01754 | 0.0573 | 80.8438
14 | 1.4597 | 0.01944 | 0.0571 | 75.0874
14.5 | 1.4976 | 0.02166 | 0.0568 | 69.1413
15 | 1.5368 | 0.02389 | 0.0562 | 64.3282
15.5 | 1.5558 | 0.02697 | 0.0574 | 57.6863
16 | 1.5643 | 0.02998 | 0.0604 | 52.1781
16.5 | 1.5646 | 0.0339 | 0.0628 | 46.1534
17 | 1.5628 | 0.03823 | 0.0647 | 40.8789
17.5 | 1.5552 | 0.04325 | 0.0661 | 35.9584
18 | 1.5449 | 0.04887 | 0.0667 | 31.6124
18.5 | 1.5264 | 0.05553 | 0.0665 | 27.4878
19 | 1.5108 | 0.06221 | 0.0658 | 24.2855
19.5 | 1.4808 | 0.0705 | 0.0641 | 21.0043
20 | 1.4483 | 0.07943 | 0.0618 | 18.2337

## 79. Re 5M Mach 0.50 (1)
BIGFOIL.COM POLAR EXPORT
NACA23121
NACA23121 |  |  |  | Cl Max: | 1.422 | at alpha= | 11 | deg
JavaFoil+Calcfoil stall+Eppler ext transition |  |  |  | L/D Max: | 83.168 | at alpha= | 6.5 | deg
Re: | 5000000 |  |  | Cd Min: | 0.00691 | at alpha= | -2 | deg
Mach: | 0.5 |  |  | Cl=0 at alpha= | -0.9527 | deg
|  |  |  | @ Cl=0.1, Cd= | 0.0074824
|  |  |  | @ Cl=0.4, Cd= | 0.0086744
|  |  |  | @ Cl=0.6, Cd= | 0.0094993
alpha (deg) | Cl | Cd | Cm | Cl/Cd
-16 | -0.863 | 0.12437 | 0.015 | -6.935
-15.5 | -0.851 | 0.10161 | 0.018 | -8.377
-15 | -0.808 | 0.10818 | 0.015 | -7.469
-14.5 | -0.777 | 0.10778 | 0.014 | -7.214
-14 | -0.748 | 0.10726 | 0.013 | -6.977
-13.5 | -0.812 | 0.04363 | 0.022 | -18.621
-13 | -0.72 | 0.07871 | 0.018 | -9.149
-12.5 | -0.734 | 0.04958 | 0.02 | -14.804
-12 | -1.076 | 0.03153 | 0.021 | -34.132
-11.5 | -1.164 | 0.02546 | 0.021 | -45.727
-11 | -1.188 | 0.02221 | 0.021 | -53.472
-10.5 | -1.182 | 0.01994 | 0.02 | -59.287
-10 | -1.158 | 0.01824 | 0.02 | -63.505
-9.5 | -1.123 | 0.01686 | 0.019 | -66.616
-9 | -1.08 | 0.01574 | 0.019 | -68.604
-8.5 | -1.03 | 0.01481 | 0.018 | -69.58
-8 | -0.976 | 0.014 | 0.018 | -69.681
-7.5 | -0.917 | 0.01329 | 0.017 | -68.966
-7 | -0.855 | 0.01241 | 0.017 | -68.916
-6.5 | -0.791 | 0.01185 | 0.016 | -66.72
-6 | -0.724 | 0.01133 | 0.015 | -63.941
-5.5 | -0.656 | 0.01081 | 0.015 | -60.708
-5 | -0.587 | 0.01002 | 0.014 | -58.642
-4.5 | -0.517 | 0.00872 | 0.014 | -59.341
-4 | -0.446 | 0.00826 | 0.013 | -53.968
-3.5 | -0.374 | 0.00817 | 0.012 | -45.704
-3 | -0.301 | 0.00808 | 0.012 | -37.217
-2.5 | -0.228 | 0.00805 | 0.011 | -28.295
-2 | -0.154 | 0.00691 | 0.011 | -22.318
-1.5 | -0.08 | 0.00696 | 0.01 | -11.547
-1 | -0.007 | 0.00707 | 0.009 | -0.923
-0.5 | 0.067 | 0.00709 | 0.009 | 9.476
0 | 0.141 | 0.00797 | 0.008 | 17.65
0.5 | 0.214 | 0.00835 | 0.007 | 25.611
1 | 0.287 | 0.00844 | 0.007 | 33.98
1.5 | 0.36 | 0.00858 | 0.006 | 41.89
2 | 0.432 | 0.00875 | 0.005 | 49.373
2.5 | 0.504 | 0.00923 | 0.005 | 54.556
3 | 0.575 | 0.00941 | 0.004 | 61.115
3.5 | 0.645 | 0.00966 | 0.004 | 66.844
4 | 0.715 | 0.00995 | 0.003 | 71.856
4.5 | 0.784 | 0.01031 | 0.002 | 76.095
5 | 0.852 | 0.01096 | 0.002 | 77.723
5.5 | 0.918 | 0.01139 | 0.001 | 80.643
6 | 0.983 | 0.01196 | 0.001 | 82.234
6.5 | 1.046 | 0.01258 | 0 | 83.168
7 | 1.107 | 0.01333 | -0.001 | 83.008
7.5 | 1.165 | 0.01426 | -0.001 | 81.654
8 | 1.219 | 0.01537 | -0.002 | 79.314
8.5 | 1.269 | 0.01677 | -0.002 | 75.69
9 | 1.315 | 0.01861 | -0.003 | 70.672
9.5 | 1.354 | 0.02083 | -0.003 | 65.005
10 | 1.386 | 0.02366 | -0.004 | 58.576
10.5 | 1.41 | 0.02726 | -0.004 | 51.717
11 | 1.422 | 0.03198 | -0.005 | 44.451
11.5 | 1.42 | 0.03812 | -0.005 | 37.254
12 | 1.398 | 0.04608 | -0.006 | 30.334
12.5 | 1.344 | 0.0569 | -0.006 | 23.617
13 | 1.202 | 0.07362 | -0.006 | 16.332
13.5 | 0.882 | 0.09267 | -0.006 | 9.516
14 | 0.906 | 0.10011 | -0.007 | 9.05
14.5 | 0.925 | 0.10502 | -0.007 | 8.811
15 | 0.945 | 0.11416 | -0.007 | 8.277
15.5 | 0.956 | 0.12209 | -0.006 | 7.829
16 | 0.986 | 0.12706 | -0.007 | 7.76

## 80. Re 5M Mach 0.50 (2)
BIGFOIL.COM POLAR EXPORT
NACA23121
NACA23121 |  |  |  | Cl Max: | 1.3943 | at alpha= | 13.5 | deg
XFOIL ncrit=9 |  |  |  | L/D Max: | 82.6021 | at alpha= | 7.5 | deg
Re: | 5000000 |  |  | Cd Min: | 0.13819 | at alpha= | -20 | deg
Mach: | 0.5 |  |  | Cl=0 at alpha= | -1.0567 | deg
|  |  |  | @ Cl=0.1, Cd= | 0.0069959
|  |  |  | @ Cl=0.4, Cd= | 0.0076704
|  |  |  | @ Cl=0.6, Cd= | 0.008652
alpha (deg) | Cl | Cd | Cm | Cl/Cd
-20 | -0.958 | 0.13819 | -0.0523 | -6.9325
-19.5 | -0.9845 | 0.12762 | -0.0582 | -7.7143
-19 | -1.0093 | 0.11751 | -0.0635 | -8.5891
-18.5 | -1.0374 | 0.10746 | -0.0683 | -9.6538
-18 | -1.0621 | 0.09804 | -0.0722 | -10.8333
-17.5 | -1.0907 | 0.08862 | -0.0758 | -12.3076
-17 | -1.118 | 0.07965 | -0.0785 | -14.0364
-16.5 | -1.1455 | 0.07106 | -0.0805 | -16.1202
-16 | -1.1666 | 0.06339 | -0.0813 | -18.4035
-15.5 | -1.1861 | 0.05616 | -0.0812 | -21.12
-15 | -1.1964 | 0.04928 | -0.0814 | -24.2776
-14.5 | -1.1879 | 0.04269 | -0.0833 | -27.8262
-14 | -1.1695 | 0.03688 | -0.0847 | -31.711
-13.5 | -1.1436 | 0.03195 | -0.0853 | -35.7934
-13 | -1.1052 | 0.02782 | -0.0859 | -39.7268
-12.5 | -1.0779 | 0.02448 | -0.0829 | -44.0319
-11.5 | -0.9631 | 0.019 | -0.0842 | -50.6895
-11 | -0.9116 | 0.01725 | -0.0825 | -52.8464
-10.5 | -0.8585 | 0.0158 | -0.0807 | -54.3354
-10 | -0.7961 | 0.01449 | -0.0803 | -54.9413
-9.5 | -0.7013 | 0.01329 | -0.0857 | -52.769
-9 | -0.6337 | 0.01237 | -0.0858 | -51.2288
-8.5 | -0.5784 | 0.01163 | -0.0834 | -49.7334
-8 | -0.5311 | 0.01097 | -0.0795 | -48.4139
-7.5 | -0.4878 | 0.01038 | -0.0746 | -46.9942
-7 | -0.4469 | 0.0099 | -0.0691 | -45.1414
-6.5 | -0.4089 | 0.0094 | -0.063 | -43.5
-5 | -0.3169 | 0.00783 | -0.0404 | -40.4725
-4.5 | -0.2808 | 0.00747 | -0.0336 | -37.5904
-4 | -0.2413 | 0.00721 | -0.0273 | -33.4674
-3.5 | -0.1961 | 0.00708 | -0.022 | -27.6977
-3 | -0.1532 | 0.00698 | -0.0163 | -21.9484
-2.5 | -0.1088 | 0.00693 | -0.0108 | -15.6999
-2 | -0.0679 | 0.00691 | -0.0047 | -9.8263
-1.5 | -0.0383 | 0.00685 | 0.0037 | -5.5912
-1 | 0.0049 | 0.00687 | 0.0094 | 0.71325
-0.5 | 0.0512 | 0.00693 | 0.0144 | 7.3882
0 | 0.0967 | 0.00699 | 0.0196 | 13.834
0.5 | 0.1413 | 0.00707 | 0.0249 | 19.9859
1 | 0.1754 | 0.0071 | 0.0325 | 24.7042
1.5 | 0.2176 | 0.00715 | 0.0383 | 30.4336
2 | 0.2596 | 0.00729 | 0.0442 | 35.6104
2.5 | 0.3059 | 0.00738 | 0.0492 | 41.4499
3.5 | 0.3979 | 0.00766 | 0.0593 | 51.9452
4 | 0.4421 | 0.00788 | 0.0646 | 56.1041
4.5 | 0.4914 | 0.00804 | 0.069 | 61.1194
5 | 0.5375 | 0.00833 | 0.0739 | 64.5258
5.5 | 0.5894 | 0.00858 | 0.0777 | 68.6946
6 | 0.6439 | 0.00895 | 0.0809 | 71.9441
6.5 | 0.7087 | 0.00937 | 0.0821 | 75.635
7 | 0.797 | 0.00997 | 0.0787 | 79.9398
7.5 | 0.8698 | 0.01053 | 0.0785 | 82.6021
8 | 0.9279 | 0.01134 | 0.0805 | 81.8254
8.5 | 0.9877 | 0.0121 | 0.0826 | 81.6281
9 | 1.0424 | 0.01325 | 0.0849 | 78.6717
9.5 | 1.104 | 0.0146 | 0.0859 | 75.6164
10 | 1.1562 | 0.01631 | 0.0879 | 70.889
10.5 | 1.2107 | 0.01854 | 0.0883 | 65.302
11 | 1.2616 | 0.02096 | 0.0891 | 60.1908
11.5 | 1.2867 | 0.024 | 0.0927 | 53.6125
12 | 1.3279 | 0.02756 | 0.0922 | 48.1821
12.5 | 1.3628 | 0.03165 | 0.0915 | 43.0585
13 | 1.381 | 0.03696 | 0.0904 | 37.3647
13.5 | 1.3943 | 0.04279 | 0.0888 | 32.5847
14 | 1.389 | 0.05007 | 0.0863 | 27.7412
14.5 | 1.3724 | 0.05833 | 0.0831 | 23.5282
15 | 1.3347 | 0.06663 | 0.0822 | 20.0315
15.5 | 1.2928 | 0.07553 | 0.0806 | 17.1164
16 | 1.2399 | 0.08579 | 0.0774 | 14.4527
16.5 | 1.2019 | 0.09521 | 0.0743 | 12.6237
17 | 1.151 | 0.10623 | 0.0696 | 10.835
17.5 | 1.1202 | 0.11567 | 0.0657 | 9.6844
18 | 1.0856 | 0.12595 | 0.0607 | 8.6193
18.5 | 1.0647 | 0.13514 | 0.0562 | 7.8785

## 81. Re 6M Mach 0.00 (1)
BIGFOIL.COM POLAR EXPORT
NACA23121
NACA23121 |  |  |  | Cl Max: | 1.894 | at alpha= | 20 | deg
JavaFoil+Calcfoil stall+Eppler ext transition |  |  |  | L/D Max: | 105.614 | at alpha= | 9.5 | deg
Re: | 6000000 |  |  | Cd Min: | 0.00739 | at alpha= | -4.5 | deg
Mach: | 0 |  |  | Cl=0 at alpha= | -0.95312 | deg
|  |  |  | @ Cl=0.1, Cd= | 0.0077072
|  |  |  | @ Cl=0.4, Cd= | 0.0076856
|  |  |  | @ Cl=0.6, Cd= | 0.008311
alpha (deg) | Cl | Cd | Cm | Cl/Cd
-20 | -1.688 | 0.04444 | 0.025 | -37.986
-19.5 | -1.686 | 0.04025 | 0.025 | -41.887
-19 | -1.68 | 0.03662 | 0.025 | -45.892
-18.5 | -1.672 | 0.03352 | 0.025 | -49.877
-18 | -1.66 | 0.03067 | 0.024 | -54.142
-17.5 | -1.645 | 0.02817 | 0.024 | -58.41
-17 | -1.628 | 0.02588 | 0.024 | -62.897
-16.5 | -1.607 | 0.02399 | 0.023 | -66.998
-16 | -1.584 | 0.02224 | 0.023 | -71.203
-15.5 | -1.557 | 0.02072 | 0.023 | -75.176
-15 | -1.528 | 0.01943 | 0.022 | -78.65
-14.5 | -1.496 | 0.01829 | 0.022 | -81.795
-14 | -1.462 | 0.01727 | 0.021 | -84.657
-13.5 | -1.424 | 0.01638 | 0.021 | -86.949
-13 | -1.384 | 0.01558 | 0.02 | -88.814
-12.5 | -1.341 | 0.01489 | 0.02 | -90.067
-12 | -1.297 | 0.01425 | 0.02 | -91.003
-11.5 | -1.25 | 0.01367 | 0.019 | -91.437
-11 | -1.202 | 0.01313 | 0.019 | -91.494
-10.5 | -1.151 | 0.01268 | 0.018 | -90.801
-10 | -1.099 | 0.01226 | 0.018 | -89.635
-9.5 | -1.045 | 0.01184 | 0.017 | -88.239
-9 | -0.99 | 0.01148 | 0.017 | -86.242
-8.5 | -0.934 | 0.01119 | 0.016 | -83.443
-8 | -0.876 | 0.01085 | 0.016 | -80.756
-7.5 | -0.818 | 0.01056 | 0.015 | -77.41
-7 | -0.758 | 0.01029 | 0.015 | -73.677
-6.5 | -0.698 | 0.01005 | 0.014 | -69.512
-6 | -0.637 | 0.00977 | 0.013 | -65.226
-5.5 | -0.576 | 0.00907 | 0.013 | -63.476
-5 | -0.514 | 0.0076 | 0.012 | -67.656
-4.5 | -0.452 | 0.00739 | 0.012 | -61.078
-4 | -0.389 | 0.00741 | 0.011 | -52.472
-3.5 | -0.325 | 0.00775 | 0.011 | -41.952
-3 | -0.262 | 0.00777 | 0.01 | -33.703
-2.5 | -0.198 | 0.00779 | 0.01 | -25.406
-2 | -0.134 | 0.00779 | 0.009 | -17.199
-1.5 | -0.07 | 0.00783 | 0.009 | -8.914
-1 | -0.006 | 0.00789 | 0.008 | -0.719
-0.5 | 0.058 | 0.00795 | 0.008 | 7.35
0 | 0.122 | 0.00758 | 0.007 | 16.141
0.5 | 0.186 | 0.008 | 0.006 | 23.274
1 | 0.25 | 0.00799 | 0.006 | 31.311
1.5 | 0.314 | 0.00802 | 0.005 | 39.115
2 | 0.377 | 0.00766 | 0.005 | 49.241
2.5 | 0.44 | 0.00773 | 0.004 | 56.936
3 | 0.503 | 0.00741 | 0.004 | 67.891
3.5 | 0.566 | 0.00779 | 0.003 | 72.619
4 | 0.628 | 0.00874 | 0.003 | 71.87
4.5 | 0.69 | 0.00886 | 0.002 | 77.886
5 | 0.752 | 0.00901 | 0.002 | 83.409
5.5 | 0.813 | 0.00923 | 0.001 | 88.121
6 | 0.874 | 0.00941 | 0 | 92.806
6.5 | 0.934 | 0.00965 | 0 | 96.717
7 | 0.993 | 0.00992 | -0.001 | 100.034
7.5 | 1.051 | 0.01025 | -0.001 | 102.578
8 | 1.109 | 0.01058 | -0.002 | 104.816
8.5 | 1.166 | 0.01118 | -0.002 | 104.279
9 | 1.221 | 0.01157 | -0.003 | 105.568
9.5 | 1.275 | 0.01207 | -0.003 | 105.614
10 | 1.328 | 0.01263 | -0.004 | 105.148
10.5 | 1.379 | 0.0133 | -0.004 | 103.66
11 | 1.428 | 0.01402 | -0.005 | 101.815
11.5 | 1.475 | 0.01491 | -0.005 | 98.921
12 | 1.519 | 0.01605 | -0.005 | 94.652
12.5 | 1.562 | 0.01722 | -0.006 | 90.694
13 | 1.602 | 0.0188 | -0.006 | 85.21
13.5 | 1.639 | 0.02052 | -0.007 | 79.868
14 | 1.674 | 0.02224 | -0.007 | 75.247
14.5 | 1.706 | 0.02436 | -0.008 | 70.027
15 | 1.735 | 0.02676 | -0.008 | 64.847
15.5 | 1.762 | 0.02946 | -0.008 | 59.811
16 | 1.786 | 0.03245 | -0.009 | 55.049
16.5 | 1.808 | 0.03583 | -0.009 | 50.464
17 | 1.827 | 0.03946 | -0.009 | 46.306
17.5 | 1.845 | 0.0434 | -0.01 | 42.504
18 | 1.859 | 0.04763 | -0.01 | 39.034
18.5 | 1.871 | 0.0522 | -0.01 | 35.849
19 | 1.881 | 0.05698 | -0.011 | 33.011
19.5 | 1.889 | 0.06218 | -0.011 | 30.372
20 | 1.894 | 0.06753 | -0.011 | 28.054

## 82. Re 6M Mach 0.00 (2)
BIGFOIL.COM POLAR EXPORT
NACA23121
NACA23121 |  |  |  | Cl Max: | 1.6326 | at alpha= | 18.5 | deg
XFOIL ncrit=9 |  |  |  | L/D Max: | 117.066 | at alpha= | 10.5 | deg
Re: | 6000000 |  |  | Cd Min: | 0.04965 | at alpha= | 20 | deg
Mach: | 0 |  |  | Cl=0 at alpha= | -0.96966 | deg
|  |  |  | @ Cl=0.1, Cd= | 0.0061667
|  |  |  | @ Cl=0.4, Cd= | 0.0065034
|  |  |  | @ Cl=0.6, Cd= | 0.0069436
alpha (deg) | Cl | Cd | Cm | Cl/Cd
-20 | -1.5327 | 0.03532 | -0.0557 | -43.3947
-19.5 | -1.5246 | 0.03195 | -0.0541 | -47.7183
-19 | -1.5103 | 0.02923 | -0.0523 | -51.6695
-18.5 | -1.4928 | 0.02688 | -0.0502 | -55.5357
-18 | -1.473 | 0.02483 | -0.0479 | -59.3234
-17.5 | -1.4541 | 0.02293 | -0.0451 | -63.4147
-17 | -1.4387 | 0.02109 | -0.0414 | -68.2172
-16.5 | -1.4118 | 0.01955 | -0.0392 | -72.2148
-16 | -1.3674 | 0.01821 | -0.0398 | -75.0906
-15.5 | -1.3217 | 0.01702 | -0.0403 | -77.6557
-15 | -1.276 | 0.01583 | -0.0408 | -80.6064
-14.5 | -1.2257 | 0.01488 | -0.0416 | -82.3723
-14 | -1.1837 | 0.01398 | -0.0405 | -84.671
-13.5 | -1.145 | 0.01308 | -0.0386 | -87.5382
-13 | -1.0921 | 0.01233 | -0.0393 | -88.5726
-12.5 | -1.0354 | 0.01163 | -0.0406 | -89.0284
-12 | -0.9787 | 0.01111 | -0.0417 | -88.0918
-11.5 | -0.9257 | 0.01067 | -0.042 | -86.7573
-11 | -0.8618 | 0.01028 | -0.0445 | -83.8327
-10.5 | -0.7567 | 0.0098 | -0.0556 | -77.2143
-10 | -0.7005 | 0.00945 | -0.0564 | -74.127
-9.5 | -0.6572 | 0.00914 | -0.0543 | -71.9037
-9 | -0.6174 | 0.00889 | -0.0513 | -69.4488
-8.5 | -0.5794 | 0.00864 | -0.0478 | -67.0602
-8 | -0.544 | 0.00839 | -0.0438 | -64.8391
-7.5 | -0.5067 | 0.00816 | -0.04 | -62.0956
-6.5 | -0.4366 | 0.00767 | -0.0314 | -56.9231
-6 | -0.402 | 0.0074 | -0.027 | -54.3243
-5.5 | -0.3699 | 0.00707 | -0.0219 | -52.3197
-5 | -0.3395 | 0.00673 | -0.0165 | -50.4458
-4.5 | -0.3036 | 0.00658 | -0.0121 | -46.1398
-4 | -0.2689 | 0.00646 | -0.0074 | -41.6254
-3.5 | -0.2265 | 0.00638 | -0.0043 | -35.5016
-3 | -0.1816 | 0.00633 | -0.0017 | -28.6888
-2.5 | -0.1367 | 0.00629 | 0.0008 | -21.7329
-2 | -0.091 | 0.00625 | 0.0032 | -14.56
-1.5 | -0.0467 | 0.0062 | 0.0059 | -7.5323
-1 | -0.0027 | 0.00614 | 0.0087 | -0.43974
-0.5 | 0.0418 | 0.00611 | 0.0113 | 6.8412
0 | 0.0894 | 0.00616 | 0.0133 | 14.513
0.5 | 0.1372 | 0.00619 | 0.0153 | 22.1648
1 | 0.1845 | 0.00625 | 0.0174 | 29.52
1.5 | 0.2309 | 0.00631 | 0.0196 | 36.5927
2 | 0.2761 | 0.00638 | 0.0221 | 43.2759
2.5 | 0.3228 | 0.0064 | 0.0243 | 50.4375
3 | 0.3668 | 0.00648 | 0.027 | 56.6049
3.5 | 0.4093 | 0.00651 | 0.03 | 62.8725
4 | 0.444 | 0.00656 | 0.0347 | 67.6829
4.5 | 0.4849 | 0.00662 | 0.038 | 73.2477
5 | 0.5238 | 0.00673 | 0.0417 | 77.8306
5.5 | 0.5646 | 0.00682 | 0.0449 | 82.7859
6 | 0.6047 | 0.00696 | 0.0482 | 86.8822
6.5 | 0.6443 | 0.00708 | 0.0516 | 91.0028
7 | 0.6856 | 0.00724 | 0.0545 | 94.6961
7.5 | 0.7282 | 0.00743 | 0.0571 | 98.0081
8 | 0.7799 | 0.00763 | 0.0576 | 102.2149
8.5 | 0.8694 | 0.00798 | 0.05 | 108.9474
9 | 0.9417 | 0.00831 | 0.0459 | 113.3213
9.5 | 0.9986 | 0.00864 | 0.0451 | 115.5787
10 | 1.0515 | 0.00904 | 0.0451 | 116.3164
10.5 | 1.1051 | 0.00944 | 0.0448 | 117.0657
11 | 1.1582 | 0.01 | 0.0444 | 115.82
11.5 | 1.203 | 0.01057 | 0.0456 | 113.8127
12 | 1.2554 | 0.01124 | 0.045 | 111.6904
12.5 | 1.2999 | 0.01208 | 0.0456 | 107.6076
13 | 1.332 | 0.01292 | 0.0488 | 103.096
13.5 | 1.3807 | 0.0139 | 0.0481 | 99.3309
14 | 1.4262 | 0.01505 | 0.0475 | 94.7641
14.5 | 1.4727 | 0.01614 | 0.0468 | 91.2454
15 | 1.5136 | 0.01755 | 0.0464 | 86.245
15.5 | 1.5509 | 0.01923 | 0.0462 | 80.65
16 | 1.5877 | 0.02099 | 0.0457 | 75.6408
16.5 | 1.6079 | 0.0232 | 0.0474 | 69.306
17 | 1.6172 | 0.02568 | 0.0504 | 62.9751
17.5 | 1.6261 | 0.02839 | 0.053 | 57.2772
18 | 1.6316 | 0.03155 | 0.0553 | 51.7147
18.5 | 1.6326 | 0.03534 | 0.057 | 46.1969
19 | 1.6315 | 0.03968 | 0.058 | 41.1164
19.5 | 1.6285 | 0.04436 | 0.0585 | 36.711
20 | 1.622 | 0.04965 | 0.0585 | 32.6687

## 83. Re 6M Mach 0.10 (1)
BIGFOIL.COM POLAR EXPORT
NACA23121
NACA23121 |  |  |  | Cl Max: | 1.876 | at alpha= | 20 | deg
JavaFoil+Calcfoil stall+Eppler ext transition |  |  |  | L/D Max: | 104.636 | at alpha= | 9 | deg
Re: | 6000000 |  |  | Cd Min: | 0.0074 | at alpha= | -4 | deg
Mach: | 0.1 |  |  | Cl=0 at alpha= | -0.95385 | deg
|  |  |  | @ Cl=0.1, Cd= | 0.0077594
|  |  |  | @ Cl=0.4, Cd= | 0.0077333
|  |  |  | @ Cl=0.6, Cd= | 0.00819
alpha (deg) | Cl | Cd | Cm | Cl/Cd
-20 | -1.665 | 0.04683 | 0.025 | -35.555
-19.5 | -1.665 | 0.04246 | 0.025 | -39.208
-19 | -1.662 | 0.03846 | 0.025 | -43.223
-18.5 | -1.657 | 0.03501 | 0.025 | -47.322
-18 | -1.648 | 0.03195 | 0.024 | -51.567
-17.5 | -1.635 | 0.02925 | 0.024 | -55.888
-17 | -1.619 | 0.02684 | 0.024 | -60.337
-16.5 | -1.6 | 0.02474 | 0.023 | -64.679
-16 | -1.579 | 0.02288 | 0.023 | -69.017
-15.5 | -1.554 | 0.02126 | 0.023 | -73.116
-15 | -1.526 | 0.0199 | 0.022 | -76.694
-14.5 | -1.496 | 0.01868 | 0.022 | -80.062
-14 | -1.462 | 0.01762 | 0.021 | -82.997
-13.5 | -1.425 | 0.01666 | 0.021 | -85.552
-13 | -1.386 | 0.01585 | 0.021 | -87.467
-12.5 | -1.344 | 0.0151 | 0.02 | -88.991
-12 | -1.3 | 0.01446 | 0.02 | -89.916
-11.5 | -1.253 | 0.01383 | 0.019 | -90.637
-11 | -1.205 | 0.0133 | 0.019 | -90.641
-10.5 | -1.155 | 0.0128 | 0.018 | -90.258
-10 | -1.103 | 0.01236 | 0.018 | -89.251
-9.5 | -1.049 | 0.01196 | 0.017 | -87.71
-9 | -0.994 | 0.01159 | 0.017 | -85.763
-8.5 | -0.938 | 0.01126 | 0.016 | -83.282
-8 | -0.88 | 0.01095 | 0.016 | -80.339
-7.5 | -0.821 | 0.01065 | 0.015 | -77.098
-7 | -0.762 | 0.01038 | 0.015 | -73.38
-6.5 | -0.701 | 0.01011 | 0.014 | -69.384
-6 | -0.64 | 0.00981 | 0.014 | -65.261
-5.5 | -0.579 | 0.00912 | 0.013 | -63.468
-5 | -0.517 | 0.00762 | 0.012 | -67.779
-4.5 | -0.454 | 0.00745 | 0.012 | -60.898
-4 | -0.391 | 0.0074 | 0.011 | -52.777
-3.5 | -0.327 | 0.0078 | 0.011 | -41.896
-3 | -0.263 | 0.00781 | 0.01 | -33.663
-2.5 | -0.199 | 0.00779 | 0.01 | -25.528
-2 | -0.135 | 0.00743 | 0.009 | -18.112
-1.5 | -0.07 | 0.00788 | 0.009 | -8.909
-1 | -0.006 | 0.00793 | 0.008 | -0.719
-0.5 | 0.059 | 0.00799 | 0.008 | 7.348
0 | 0.123 | 0.00763 | 0.007 | 16.115
0.5 | 0.187 | 0.00801 | 0.006 | 23.379
1 | 0.251 | 0.00801 | 0.006 | 31.352
1.5 | 0.315 | 0.00769 | 0.005 | 40.976
2 | 0.379 | 0.00771 | 0.005 | 49.15
2.5 | 0.442 | 0.00778 | 0.004 | 56.825
3 | 0.506 | 0.00743 | 0.004 | 68.003
3.5 | 0.569 | 0.00755 | 0.003 | 75.335
4 | 0.631 | 0.00883 | 0.003 | 71.454
4.5 | 0.693 | 0.00896 | 0.002 | 77.427
5 | 0.755 | 0.00911 | 0.002 | 82.947
5.5 | 0.817 | 0.00927 | 0.001 | 88.125
6 | 0.877 | 0.00946 | 0 | 92.737
6.5 | 0.938 | 0.00971 | 0 | 96.555
7 | 0.997 | 0.00999 | -0.001 | 99.767
7.5 | 1.056 | 0.01032 | -0.001 | 102.303
8 | 1.113 | 0.01066 | -0.002 | 104.424
8.5 | 1.17 | 0.01128 | -0.002 | 103.726
9 | 1.226 | 0.01171 | -0.003 | 104.636
9.5 | 1.28 | 0.01223 | -0.003 | 104.601
10 | 1.332 | 0.01279 | -0.004 | 104.13
10.5 | 1.383 | 0.01349 | -0.004 | 102.546
11 | 1.432 | 0.01424 | -0.005 | 100.541
11.5 | 1.478 | 0.01518 | -0.005 | 97.397
12 | 1.523 | 0.01624 | -0.005 | 93.756
12.5 | 1.565 | 0.01748 | -0.006 | 89.497
13 | 1.604 | 0.01927 | -0.006 | 83.244
13.5 | 1.64 | 0.02109 | -0.007 | 77.781
14 | 1.674 | 0.02302 | -0.007 | 72.745
14.5 | 1.705 | 0.02515 | -0.008 | 67.798
15 | 1.734 | 0.02769 | -0.008 | 62.603
15.5 | 1.76 | 0.03055 | -0.008 | 57.597
16 | 1.782 | 0.03371 | -0.009 | 52.884
16.5 | 1.803 | 0.03726 | -0.009 | 48.375
17 | 1.821 | 0.04111 | -0.009 | 44.285
17.5 | 1.837 | 0.04516 | -0.01 | 40.666
18 | 1.849 | 0.04968 | -0.01 | 37.222
18.5 | 1.859 | 0.05438 | -0.01 | 34.195
19 | 1.867 | 0.05948 | -0.011 | 31.392
19.5 | 1.873 | 0.06482 | -0.011 | 28.891
20 | 1.876 | 0.07041 | -0.011 | 26.648

## 84. Re 6M Mach 0.10 (2)
BIGFOIL.COM POLAR EXPORT
NACA23121
NACA23121 |  |  |  | Cl Max: | 1.6248 | at alpha= | 18.5 | deg
XFOIL ncrit=9 |  |  |  | L/D Max: | 115.967 | at alpha= | 10.5 | deg
Re: | 6000000 |  |  | Cd Min: | 0.05339 | at alpha= | 20 | deg
Mach: | 0.1 |  |  | Cl=0 at alpha= | -0.97315 | deg
|  |  |  | @ Cl=0.1, Cd= | 0.0061885
|  |  |  | @ Cl=0.4, Cd= | 0.0065243
|  |  |  | @ Cl=0.6, Cd= | 0.0069884
alpha (deg) | Cl | Cd | Cm | Cl/Cd
-20 | -1.5242 | 0.03757 | -0.0579 | -40.5696
-19.5 | -1.5183 | 0.03384 | -0.0564 | -44.867
-19 | -1.5054 | 0.03087 | -0.0547 | -48.7658
-18.5 | -1.4901 | 0.02823 | -0.0526 | -52.7843
-18 | -1.4717 | 0.02595 | -0.0504 | -56.7129
-17.5 | -1.451 | 0.02402 | -0.0478 | -60.408
-17 | -1.4371 | 0.02196 | -0.0441 | -65.4417
-16.5 | -1.4146 | 0.02026 | -0.0412 | -69.8223
-16 | -1.3712 | 0.01878 | -0.0417 | -73.0138
-15.5 | -1.3243 | 0.01758 | -0.0423 | -75.3299
-15 | -1.2788 | 0.01631 | -0.0427 | -78.4059
-14.5 | -1.2301 | 0.01523 | -0.0432 | -80.7682
-14 | -1.1837 | 0.01433 | -0.0428 | -82.6029
-13.5 | -1.1473 | 0.01338 | -0.0404 | -85.7474
-13 | -1.0967 | 0.01254 | -0.0407 | -87.4561
-12.5 | -1.0381 | 0.01184 | -0.0422 | -87.6774
-12 | -0.9824 | 0.01125 | -0.0431 | -87.3244
-11.5 | -0.9287 | 0.01083 | -0.0433 | -85.7525
-11 | -0.8665 | 0.01041 | -0.0453 | -83.2373
-10.5 | -0.7619 | 0.00991 | -0.0562 | -76.8819
-10 | -0.7028 | 0.00954 | -0.0574 | -73.6688
-9.5 | -0.6581 | 0.00923 | -0.0555 | -71.3001
-9 | -0.6174 | 0.00897 | -0.0526 | -68.8294
-8.5 | -0.5794 | 0.00871 | -0.0491 | -66.5212
-8 | -0.5432 | 0.00845 | -0.0451 | -64.284
-7.5 | -0.5064 | 0.00821 | -0.0412 | -61.6809
-7 | -0.4714 | 0.00798 | -0.0368 | -59.0727
-6 | -0.4009 | 0.00744 | -0.028 | -53.8844
-5.5 | -0.3695 | 0.0071 | -0.0228 | -52.0423
-5 | -0.3388 | 0.00675 | -0.0173 | -50.1926
-4.5 | -0.3021 | 0.0066 | -0.013 | -45.7727
-4 | -0.2682 | 0.00648 | -0.008 | -41.3889
-3.5 | -0.2267 | 0.0064 | -0.0047 | -35.4219
-3 | -0.1817 | 0.00634 | -0.002 | -28.6593
-2.5 | -0.1368 | 0.0063 | 0.0007 | -21.7143
-2 | -0.0909 | 0.00626 | 0.0031 | -14.5208
-1.5 | -0.0465 | 0.00621 | 0.0059 | -7.4879
-1 | -0.0024 | 0.00615 | 0.0087 | -0.39024
-0.5 | 0.0423 | 0.00612 | 0.0114 | 6.9118
0 | 0.0899 | 0.00618 | 0.0135 | 14.5469
0.5 | 0.1376 | 0.00622 | 0.0155 | 22.1222
1.5 | 0.2315 | 0.00632 | 0.02 | 36.6297
2 | 0.2767 | 0.0064 | 0.0225 | 43.2344
2.5 | 0.3234 | 0.00643 | 0.0248 | 50.2955
3 | 0.3676 | 0.0065 | 0.0276 | 56.5538
3.5 | 0.4076 | 0.00653 | 0.0313 | 62.4196
4 | 0.4441 | 0.00659 | 0.0356 | 67.39
4.5 | 0.4854 | 0.00665 | 0.039 | 72.9925
5 | 0.524 | 0.00677 | 0.0428 | 77.4003
5.5 | 0.5655 | 0.00686 | 0.046 | 82.4344
6 | 0.6058 | 0.00701 | 0.0493 | 86.4194
6.5 | 0.6459 | 0.00713 | 0.0527 | 90.5891
7 | 0.6877 | 0.00729 | 0.0556 | 94.3347
7.5 | 0.7318 | 0.00749 | 0.058 | 97.7036
8 | 0.7859 | 0.00772 | 0.0581 | 101.8005
8.5 | 0.8797 | 0.00805 | 0.0497 | 109.2795
9 | 0.9469 | 0.00841 | 0.0469 | 112.5922
9.5 | 1.0037 | 0.00873 | 0.0463 | 114.9714
10 | 1.0559 | 0.00916 | 0.0464 | 115.2729
10.5 | 1.1098 | 0.00957 | 0.0462 | 115.9666
11 | 1.1634 | 0.01014 | 0.0459 | 114.7337
11.5 | 1.2087 | 0.01078 | 0.047 | 112.1243
12 | 1.2605 | 0.01147 | 0.0467 | 109.8954
12.5 | 1.3055 | 0.01232 | 0.0474 | 105.9659
13 | 1.338 | 0.01324 | 0.0504 | 101.0574
13.5 | 1.3865 | 0.01427 | 0.0498 | 97.1619
14 | 1.4317 | 0.0155 | 0.0493 | 92.3677
14.5 | 1.4767 | 0.01675 | 0.0487 | 88.1612
15 | 1.5184 | 0.0182 | 0.0483 | 83.4286
15.5 | 1.5543 | 0.02007 | 0.0481 | 77.4439
16 | 1.5893 | 0.02208 | 0.0477 | 71.9792
16.5 | 1.6065 | 0.02436 | 0.0499 | 65.9483
17 | 1.6132 | 0.02715 | 0.0529 | 59.418
17.5 | 1.6217 | 0.03005 | 0.0554 | 53.9667
18 | 1.6237 | 0.03362 | 0.0575 | 48.2957
18.5 | 1.6248 | 0.03762 | 0.0589 | 43.1898
19 | 1.6189 | 0.04252 | 0.0597 | 38.0738
19.5 | 1.6159 | 0.04738 | 0.06 | 34.1051
20 | 1.6033 | 0.05339 | 0.0597 | 30.03

## 85. Re 6M Mach 0.25 (1)
BIGFOIL.COM POLAR EXPORT
NACA23121
NACA23121 |  |  |  | Cl Max: | 1.769 | at alpha= | 17.5 | deg
JavaFoil+Calcfoil stall+Eppler ext transition |  |  |  | L/D Max: | 101.559 | at alpha= | 8.5 | deg
Re: | 6000000 |  |  | Cd Min: | 0.00745 | at alpha= | 1 | deg
Mach: | 0.25 |  |  | Cl=0 at alpha= | -0.95454 | deg
|  |  |  | @ Cl=0.1, Cd= | 0.0077682
|  |  |  | @ Cl=0.4, Cd= | 0.0078441
|  |  |  | @ Cl=0.6, Cd= | 0.0086572
alpha (deg) | Cl | Cd | Cm | Cl/Cd
-20 | -1.474 | 0.06652 | 0.025 | -22.156
-19.5 | -1.497 | 0.05918 | 0.025 | -25.294
-19 | -1.516 | 0.05269 | 0.025 | -28.768
-18.5 | -1.531 | 0.04677 | 0.025 | -32.739
-18 | -1.542 | 0.04145 | 0.024 | -37.201
-17.5 | -1.546 | 0.03711 | 0.024 | -41.672
-17 | -1.546 | 0.03343 | 0.024 | -46.246
-16.5 | -1.542 | 0.03018 | 0.024 | -51.098
-16 | -1.533 | 0.02742 | 0.023 | -55.918
-15.5 | -1.52 | 0.02505 | 0.023 | -60.69
-15 | -1.503 | 0.02301 | 0.023 | -65.293
-14.5 | -1.481 | 0.02125 | 0.022 | -69.708
-14 | -1.455 | 0.01982 | 0.022 | -73.406
-13.5 | -1.425 | 0.01854 | 0.021 | -76.869
-13 | -1.391 | 0.01744 | 0.021 | -79.72
-12.5 | -1.353 | 0.01644 | 0.021 | -82.309
-12 | -1.313 | 0.01561 | 0.02 | -84.075
-11.5 | -1.269 | 0.01484 | 0.02 | -85.494
-11 | -1.223 | 0.01419 | 0.019 | -86.202
-10.5 | -1.174 | 0.0136 | 0.019 | -86.321
-10 | -1.123 | 0.01305 | 0.018 | -86.05
-9.5 | -1.07 | 0.01256 | 0.018 | -85.152
-9 | -1.015 | 0.01214 | 0.017 | -83.568
-8.5 | -0.958 | 0.01174 | 0.017 | -81.662
-8 | -0.9 | 0.01138 | 0.016 | -79.111
-7.5 | -0.841 | 0.01105 | 0.016 | -76.089
-7 | -0.78 | 0.01043 | 0.015 | -74.844
-6.5 | -0.719 | 0.01014 | 0.014 | -70.871
-6 | -0.657 | 0.00983 | 0.014 | -66.8
-5.5 | -0.594 | 0.00946 | 0.013 | -62.762
-5 | -0.53 | 0.0075 | 0.013 | -70.655
-4.5 | -0.466 | 0.00761 | 0.012 | -61.174
-4 | -0.401 | 0.00756 | 0.012 | -53.025
-3.5 | -0.336 | 0.00758 | 0.011 | -44.3
-3 | -0.27 | 0.00756 | 0.011 | -35.707
-2.5 | -0.204 | 0.00757 | 0.01 | -26.979
-2 | -0.138 | 0.00759 | 0.009 | -18.209
-1.5 | -0.072 | 0.00763 | 0.009 | -9.447
-1 | -0.006 | 0.00812 | 0.008 | -0.721
-0.5 | 0.06 | 0.00775 | 0.008 | 7.785
0 | 0.126 | 0.00778 | 0.007 | 16.231
0.5 | 0.192 | 0.00778 | 0.007 | 24.696
1 | 0.258 | 0.00745 | 0.006 | 34.626
1.5 | 0.324 | 0.00782 | 0.005 | 41.399
2 | 0.389 | 0.0079 | 0.005 | 49.236
2.5 | 0.454 | 0.00757 | 0.004 | 60
3 | 0.519 | 0.0085 | 0.004 | 61.034
3.5 | 0.583 | 0.00862 | 0.003 | 67.686
4 | 0.647 | 0.00876 | 0.003 | 73.87
4.5 | 0.711 | 0.00921 | 0.002 | 77.194
5 | 0.774 | 0.00938 | 0.002 | 82.537
5.5 | 0.837 | 0.00959 | 0.001 | 87.288
6 | 0.899 | 0.00987 | 0 | 91.1
6.5 | 0.96 | 0.01015 | 0 | 94.605
7 | 1.02 | 0.01046 | -0.001 | 97.565
7.5 | 1.079 | 0.01083 | -0.001 | 99.649
8 | 1.138 | 0.01126 | -0.002 | 100.996
8.5 | 1.194 | 0.01176 | -0.002 | 101.559
9 | 1.25 | 0.01231 | -0.003 | 101.526
9.5 | 1.303 | 0.01313 | -0.003 | 99.232
10 | 1.355 | 0.01385 | -0.004 | 97.804
10.5 | 1.404 | 0.01471 | -0.004 | 95.449
11 | 1.451 | 0.01574 | -0.005 | 92.184
11.5 | 1.495 | 0.01691 | -0.005 | 88.426
12 | 1.537 | 0.01837 | -0.006 | 83.649
12.5 | 1.575 | 0.02005 | -0.006 | 78.55
13 | 1.609 | 0.02239 | -0.006 | 71.865
13.5 | 1.641 | 0.02466 | -0.007 | 66.542
14 | 1.669 | 0.02733 | -0.007 | 61.072
14.5 | 1.693 | 0.03038 | -0.008 | 55.744
15 | 1.715 | 0.03386 | -0.008 | 50.632
15.5 | 1.733 | 0.03772 | -0.008 | 45.932
16 | 1.746 | 0.04207 | -0.009 | 41.507
16.5 | 1.757 | 0.04669 | -0.009 | 37.632
17 | 1.764 | 0.05179 | -0.009 | 34.068
17.5 | 1.769 | 0.05721 | -0.01 | 30.917
18 | 1.768 | 0.0631 | -0.01 | 28.025
18.5 | 1.764 | 0.06934 | -0.01 | 25.437
19 | 1.756 | 0.07588 | -0.011 | 23.144
19.5 | 1.745 | 0.08277 | -0.011 | 21.083
20 | 1.73 | 0.09024 | -0.011 | 19.172

## 86. Re 6M Mach 0.25 (2)
BIGFOIL.COM POLAR EXPORT
NACA23121
NACA23121 |  |  |  | Cl Max: | 0.8316 | at alpha= | 8 | deg
XFOIL ncrit=9 |  |  |  | L/D Max: | 101.663 | at alpha= | 8 | deg
Re: | 6000000 |  |  | Cd Min: | 0.05054 | at alpha= | -20 | deg
Mach: | 0.25 |  |  | Cl=0 at alpha= | -0.98294 | deg
|  |  |  | @ Cl=0.1, Cd= | 0.0062961
|  |  |  | @ Cl=0.4, Cd= | 0.0066452
|  |  |  | @ Cl=0.6, Cd= | 0.0072117
alpha (deg) | Cl | Cd | Cm | Cl/Cd
-20 | -1.4772 | 0.05054 | -0.0669 | -29.2283
-19.5 | -1.4729 | 0.04594 | -0.0663 | -32.0614
-19 | -1.4662 | 0.04165 | -0.0654 | -35.2029
-18.5 | -1.4619 | 0.03737 | -0.0641 | -39.1196
-18 | -1.4519 | 0.03372 | -0.0623 | -43.0575
-17.5 | -1.4405 | 0.03041 | -0.0601 | -47.3693
-17 | -1.424 | 0.02772 | -0.0573 | -51.3709
-16.5 | -1.4067 | 0.02537 | -0.054 | -55.4474
-16 | -1.3797 | 0.02302 | -0.0523 | -59.9348
-15.5 | -1.3391 | 0.02093 | -0.0524 | -63.9799
-15 | -1.2936 | 0.01923 | -0.0526 | -67.2699
-14.5 | -1.2453 | 0.01774 | -0.0529 | -70.1973
-14 | -1.1959 | 0.01632 | -0.0532 | -73.2782
-13.5 | -1.1597 | 0.01515 | -0.0503 | -76.5479
-12.5 | -1.0591 | 0.01303 | -0.0496 | -81.2817
-12 | -0.9961 | 0.01227 | -0.0512 | -81.1817
-11.5 | -0.9448 | 0.01167 | -0.0504 | -80.9597
-11 | -0.8869 | 0.01115 | -0.0509 | -79.5426
-10.5 | -0.7992 | 0.01061 | -0.0573 | -75.3252
-10 | -0.7154 | 0.01013 | -0.063 | -70.6219
-9.5 | -0.6636 | 0.00972 | -0.0621 | -68.2716
-9 | -0.6209 | 0.00936 | -0.0592 | -66.3355
-8.5 | -0.5802 | 0.00906 | -0.0557 | -64.0397
-8 | -0.5424 | 0.00876 | -0.0516 | -61.9178
-7.5 | -0.5042 | 0.00851 | -0.0474 | -59.2479
-7 | -0.468 | 0.00824 | -0.0428 | -56.7961
-6.5 | -0.4308 | 0.00796 | -0.0384 | -54.1206
-6 | -0.3965 | 0.00765 | -0.0333 | -51.8301
-5.5 | -0.3641 | 0.00727 | -0.0278 | -50.0825
-5 | -0.3345 | 0.0069 | -0.0217 | -48.4783
-4.5 | -0.2967 | 0.00669 | -0.0172 | -44.3498
-4 | -0.26 | 0.00654 | -0.0124 | -39.7554
-3.5 | -0.225 | 0.00648 | -0.0071 | -34.7222
-3 | -0.1821 | 0.00644 | -0.0035 | -28.2764
-2.5 | -0.1374 | 0.0064 | -0.0003 | -21.4688
-2 | -0.091 | 0.00636 | 0.0025 | -14.3082
-1.5 | -0.046 | 0.00631 | 0.0056 | -7.29
-1 | -0.0016 | 0.00624 | 0.0089 | -0.25641
-0.5 | 0.0453 | 0.00624 | 0.0116 | 7.2596
0 | 0.0928 | 0.00629 | 0.0142 | 14.7536
0.5 | 0.14 | 0.00633 | 0.0169 | 22.1169
1 | 0.1865 | 0.0064 | 0.0197 | 29.1406
1.5 | 0.2339 | 0.00644 | 0.0223 | 36.3199
2 | 0.2803 | 0.00649 | 0.0251 | 43.1895
2.5 | 0.325 | 0.00657 | 0.0283 | 49.4673
3 | 0.364 | 0.00657 | 0.0327 | 55.4033
3.5 | 0.4023 | 0.00665 | 0.0372 | 60.4962
4 | 0.4457 | 0.00672 | 0.0407 | 66.3244
4.5 | 0.4858 | 0.00687 | 0.0447 | 70.7132
5 | 0.5283 | 0.00696 | 0.0483 | 75.9052
5.5 | 0.571 | 0.00709 | 0.0517 | 80.536
6 | 0.6115 | 0.00726 | 0.0556 | 84.2287
6.5 | 0.6569 | 0.00738 | 0.0584 | 89.0108
7 | 0.7004 | 0.00762 | 0.0614 | 91.916
7.5 | 0.7545 | 0.00783 | 0.0623 | 96.3602
8 | 0.8316 | 0.00818 | 0.0582 | 101.6626

## 87. Re 6M Mach 0.50 (1)
BIGFOIL.COM POLAR EXPORT
NACA23121
NACA23121 |  |  |  | Cl Max: | 1.424 | at alpha= | 11 | deg
JavaFoil+Calcfoil stall+Eppler ext transition |  |  |  | L/D Max: | 84.941 | at alpha= | 7 | deg
Re: | 6000000 |  |  | Cd Min: | 0.00681 | at alpha= | -2 | deg
Mach: | 0.5 |  |  | Cl=0 at alpha= | -0.9527 | deg
|  |  |  | @ Cl=0.1, Cd= | 0.0074962
|  |  |  | @ Cl=0.4, Cd= | 0.0085144
|  |  |  | @ Cl=0.6, Cd= | 0.009321
alpha (deg) | Cl | Cd | Cm | Cl/Cd
-16 | -0.863 | 0.12138 | 0.015 | -7.109
-15.5 | -0.915 | 0.06091 | 0.023 | -15.016
-15 | -0.848 | 0.08165 | 0.02 | -10.386
-14.5 | -0.782 | 0.1041 | 0.015 | -7.512
-14 | -0.75 | 0.10489 | 0.014 | -7.146
-13.5 | -0.819 | 0.04036 | 0.022 | -20.287
-13 | -0.741 | 0.06492 | 0.019 | -11.406
-12.5 | -0.741 | 0.0455 | 0.021 | -16.282
-12 | -1.08 | 0.03009 | 0.021 | -35.889
-11.5 | -1.167 | 0.02451 | 0.021 | -47.627
-11 | -1.19 | 0.02144 | 0.021 | -55.504
-10.5 | -1.184 | 0.01928 | 0.02 | -61.425
-10 | -1.16 | 0.01768 | 0.02 | -65.616
-9.5 | -1.125 | 0.01636 | 0.019 | -68.756
-9 | -1.081 | 0.0153 | 0.019 | -70.665
-8.5 | -1.032 | 0.01441 | 0.018 | -71.574
-8 | -0.976 | 0.01364 | 0.018 | -71.605
-7.5 | -0.918 | 0.01297 | 0.017 | -70.764
-7 | -0.856 | 0.01237 | 0.017 | -69.177
-6.5 | -0.791 | 0.01157 | 0.016 | -68.39
-6 | -0.725 | 0.01108 | 0.015 | -65.407
-5.5 | -0.657 | 0.01065 | 0.015 | -61.651
-5 | -0.587 | 0.01011 | 0.014 | -58.103
-4.5 | -0.517 | 0.00866 | 0.014 | -59.717
-4 | -0.446 | 0.00843 | 0.013 | -52.878
-3.5 | -0.374 | 0.00803 | 0.012 | -46.514
-3 | -0.301 | 0.00797 | 0.012 | -37.753
-2.5 | -0.228 | 0.00709 | 0.011 | -32.134
-2 | -0.154 | 0.00681 | 0.011 | -22.623
-1.5 | -0.08 | 0.00721 | 0.01 | -11.154
-1 | -0.007 | 0.0073 | 0.009 | -0.894
-0.5 | 0.067 | 0.00697 | 0.009 | 9.653
0 | 0.141 | 0.00815 | 0.008 | 17.265
0.5 | 0.214 | 0.00821 | 0.007 | 26.067
1 | 0.287 | 0.0083 | 0.007 | 34.589
1.5 | 0.36 | 0.00842 | 0.006 | 42.727
2 | 0.432 | 0.00859 | 0.005 | 50.312
2.5 | 0.504 | 0.00905 | 0.005 | 55.65
3 | 0.575 | 0.00924 | 0.004 | 62.207
3.5 | 0.646 | 0.00947 | 0.004 | 68.168
4 | 0.716 | 0.00978 | 0.003 | 73.163
4.5 | 0.785 | 0.01011 | 0.002 | 77.594
5 | 0.852 | 0.01075 | 0.002 | 79.282
5.5 | 0.919 | 0.01119 | 0.001 | 82.124
6 | 0.984 | 0.01171 | 0.001 | 84.012
6.5 | 1.047 | 0.01235 | 0 | 84.782
7 | 1.108 | 0.01304 | -0.001 | 84.941
7.5 | 1.166 | 0.01397 | -0.001 | 83.475
8 | 1.221 | 0.01503 | -0.002 | 81.204
8.5 | 1.271 | 0.01656 | -0.002 | 76.767
9 | 1.317 | 0.01824 | -0.003 | 72.173
9.5 | 1.356 | 0.02031 | -0.003 | 66.792
10 | 1.388 | 0.0231 | -0.004 | 60.108
10.5 | 1.412 | 0.02663 | -0.004 | 53.012
11 | 1.424 | 0.03117 | -0.005 | 45.694
11.5 | 1.423 | 0.03712 | -0.005 | 38.329
12 | 1.4 | 0.04493 | -0.006 | 31.164
12.5 | 1.346 | 0.05563 | -0.006 | 24.198
13 | 1.205 | 0.07173 | -0.006 | 16.797
13.5 | 0.883 | 0.0906 | -0.006 | 9.751
14 | 0.909 | 0.0964 | -0.007 | 9.428
14.5 | 0.935 | 0.09682 | -0.007 | 9.657
15 | 0.958 | 0.10357 | -0.007 | 9.247
15.5 | 0.972 | 0.11573 | -0.007 | 8.397
16 | 0.986 | 0.12281 | -0.007 | 8.03

## 88. Re 6M Mach 0.50 (2)
BIGFOIL.COM POLAR EXPORT
NACA23121
NACA23121 |  |  |  | Cl Max: | 1.415 | at alpha= | 14 | deg
XFOIL ncrit=9 |  |  |  | L/D Max: | 87.3223 | at alpha= | 8 | deg
Re: | 6000000 |  |  | Cd Min: | 0.14165 | at alpha= | 19 | deg
Mach: | 0.5 |  |  | Cl=0 at alpha= | -1.0459 | deg
|  |  |  | @ Cl=0.1, Cd= | 0.0068429
|  |  |  | @ Cl=0.4, Cd= | 0.0074597
|  |  |  | @ Cl=0.6, Cd= | 0.0083333
alpha (deg) | Cl | Cd | Cm | Cl/Cd
-20 | -0.9941 | 0.13421 | -0.0554 | -7.407
-19.5 | -1.0233 | 0.12354 | -0.0614 | -8.2831
-19 | -1.0513 | 0.11331 | -0.0667 | -9.2781
-18.5 | -1.0782 | 0.10358 | -0.0711 | -10.4093
-18 | -1.1039 | 0.09424 | -0.0749 | -11.7137
-17.5 | -1.1309 | 0.08512 | -0.0781 | -13.2859
-17 | -1.1588 | 0.07632 | -0.0806 | -15.1834
-16.5 | -1.187 | 0.06783 | -0.0823 | -17.4996
-16 | -1.2103 | 0.06016 | -0.0828 | -20.118
-15.5 | -1.2238 | 0.05257 | -0.0842 | -23.2794
-15 | -1.2229 | 0.04549 | -0.0861 | -26.8828
-14.5 | -1.2108 | 0.03943 | -0.0872 | -30.7076
-14 | -1.1895 | 0.03417 | -0.0878 | -34.8112
-13.5 | -1.1557 | 0.02979 | -0.0882 | -38.7949
-13 | -1.13 | 0.02606 | -0.0858 | -43.3615
-12.5 | -1.0935 | 0.02295 | -0.0837 | -47.6471
-12 | -1.0364 | 0.02026 | -0.084 | -51.155
-11.5 | -0.9771 | 0.01817 | -0.0838 | -53.7755
-11 | -0.9264 | 0.0166 | -0.0816 | -55.8072
-10.5 | -0.8719 | 0.01517 | -0.0799 | -57.4753
-10 | -0.8022 | 0.01399 | -0.0804 | -57.341
-9.5 | -0.7055 | 0.01286 | -0.0859 | -54.86
-9 | -0.6393 | 0.01198 | -0.0857 | -53.3639
-8.5 | -0.5856 | 0.01126 | -0.0829 | -52.0071
-8 | -0.5375 | 0.01066 | -0.0789 | -50.4221
-7.5 | -0.4932 | 0.01013 | -0.074 | -48.6871
-7 | -0.4527 | 0.00964 | -0.0684 | -46.9606
-6.5 | -0.4125 | 0.0092 | -0.0626 | -44.837
-5.5 | -0.3424 | 0.00826 | -0.049 | -41.4528
-4.5 | -0.2808 | 0.00733 | -0.0336 | -38.3083
-4 | -0.2414 | 0.00708 | -0.0273 | -34.096
-3.5 | -0.1978 | 0.00693 | -0.0217 | -28.5426
-3 | -0.1556 | 0.00681 | -0.0158 | -22.8488
-2.5 | -0.1099 | 0.00679 | -0.0106 | -16.1856
-2 | -0.0703 | 0.00676 | -0.0042 | -10.3994
-1.5 | -0.0396 | 0.00674 | 0.004 | -5.8754
-1 | 0.004 | 0.00675 | 0.0095 | 0.59259
-0.5 | 0.0504 | 0.0068 | 0.0146 | 7.4118
0 | 0.0966 | 0.00684 | 0.0196 | 14.1228
0.5 | 0.1434 | 0.00688 | 0.0246 | 20.843
1 | 0.1798 | 0.00691 | 0.0317 | 26.0203
1.5 | 0.2201 | 0.00699 | 0.0379 | 31.4878
2 | 0.2666 | 0.00706 | 0.043 | 37.762
2.5 | 0.3099 | 0.0072 | 0.0486 | 43.0417
3 | 0.3582 | 0.0073 | 0.0532 | 49.0685
3.5 | 0.4027 | 0.00747 | 0.0586 | 53.909
4 | 0.4508 | 0.00762 | 0.0633 | 59.1601
4.5 | 0.4985 | 0.00782 | 0.068 | 63.7468
5 | 0.546 | 0.00808 | 0.0727 | 67.5743
5.5 | 0.5981 | 0.00832 | 0.0765 | 71.887
6 | 0.651 | 0.00869 | 0.08 | 74.9137
6.5 | 0.7169 | 0.00905 | 0.0812 | 79.2155
7 | 0.8063 | 0.00959 | 0.0777 | 84.0772
7.5 | 0.8823 | 0.01018 | 0.0769 | 86.6699
8 | 0.9457 | 0.01083 | 0.0785 | 87.3223
8.5 | 1.0012 | 0.01168 | 0.0811 | 85.7192
9 | 1.0573 | 0.01258 | 0.0838 | 84.0461
9.5 | 1.1103 | 0.0139 | 0.0862 | 79.8777
10 | 1.1721 | 0.0154 | 0.0871 | 76.1104
10.5 | 1.2216 | 0.01738 | 0.089 | 70.2877
11 | 1.2696 | 0.01984 | 0.0901 | 63.9919
11.5 | 1.3115 | 0.02249 | 0.092 | 58.3148
12 | 1.3368 | 0.02587 | 0.0946 | 51.6738
12.5 | 1.3732 | 0.02972 | 0.0943 | 46.2046
13 | 1.4002 | 0.03434 | 0.0936 | 40.7746
13.5 | 1.4105 | 0.04022 | 0.0922 | 35.0696
14 | 1.415 | 0.04672 | 0.0902 | 30.2868
14.5 | 1.4019 | 0.05457 | 0.0874 | 25.6899
15 | 1.3807 | 0.06312 | 0.084 | 21.8742
15.5 | 1.3345 | 0.07232 | 0.0821 | 18.4527
16 | 1.2893 | 0.08175 | 0.0797 | 15.7713
16.5 | 1.2351 | 0.09243 | 0.0758 | 13.3625
17 | 1.1948 | 0.10225 | 0.0721 | 11.6851
17.5 | 1.1475 | 0.11317 | 0.0671 | 10.1396
18 | 1.1179 | 0.12272 | 0.0628 | 9.1094
18.5 | 1.0892 | 0.13258 | 0.0579 | 8.2154
19 | 1.0713 | 0.14165 | 0.0532 | 7.563

## 89. Re 7M Mach 0.00 (1)
BIGFOIL.COM POLAR EXPORT
NACA23121
NACA23121 |  |  |  | Cl Max: | 1.897 | at alpha= | 20 | deg
JavaFoil+Calcfoil stall+Eppler ext transition |  |  |  | L/D Max: | 107.276 | at alpha= | 9.5 | deg
Re: | 7000000 |  |  | Cd Min: | 0.00735 | at alpha= | -4.5 | deg
Mach: | 0 |  |  | Cl=0 at alpha= | -0.95312 | deg
|  |  |  | @ Cl=0.1, Cd= | 0.0078731
|  |  |  | @ Cl=0.4, Cd= | 0.0075919
|  |  |  | @ Cl=0.6, Cd= | 0.0077739
alpha (deg) | Cl | Cd | Cm | Cl/Cd
-20 | -1.692 | 0.04273 | 0.025 | -39.603
-19.5 | -1.689 | 0.03881 | 0.025 | -43.533
-19 | -1.683 | 0.03541 | 0.025 | -47.549
-18.5 | -1.676 | 0.03216 | 0.025 | -52.104
-18 | -1.664 | 0.02952 | 0.024 | -56.357
-17.5 | -1.649 | 0.02714 | 0.024 | -60.74
-17 | -1.631 | 0.02503 | 0.024 | -65.157
-16.5 | -1.61 | 0.02321 | 0.023 | -69.363
-16 | -1.586 | 0.02154 | 0.023 | -73.634
-15.5 | -1.56 | 0.02009 | 0.023 | -77.633
-15 | -1.53 | 0.01888 | 0.022 | -81.049
-14.5 | -1.498 | 0.01778 | 0.022 | -84.26
-14 | -1.463 | 0.01682 | 0.021 | -86.996
-13.5 | -1.426 | 0.01597 | 0.021 | -89.261
-13 | -1.385 | 0.01521 | 0.021 | -91.098
-12.5 | -1.343 | 0.01453 | 0.02 | -92.381
-12 | -1.298 | 0.01391 | 0.02 | -93.279
-11.5 | -1.251 | 0.01338 | 0.019 | -93.501
-11 | -1.202 | 0.01288 | 0.019 | -93.337
-10.5 | -1.152 | 0.01242 | 0.018 | -92.771
-10 | -1.099 | 0.01202 | 0.018 | -91.476
-9.5 | -1.046 | 0.01164 | 0.017 | -89.819
-9 | -0.991 | 0.01126 | 0.017 | -87.98
-8.5 | -0.934 | 0.01098 | 0.016 | -85.061
-8 | -0.877 | 0.01069 | 0.016 | -82.001
-7.5 | -0.818 | 0.01038 | 0.015 | -78.778
-7 | -0.759 | 0.01013 | 0.015 | -74.907
-6.5 | -0.698 | 0.00989 | 0.014 | -70.598
-6 | -0.638 | 0.00966 | 0.013 | -66.024
-5.5 | -0.576 | 0.00938 | 0.013 | -61.427
-5 | -0.514 | 0.00765 | 0.012 | -67.234
-4.5 | -0.452 | 0.00735 | 0.012 | -61.478
-4 | -0.389 | 0.00772 | 0.011 | -50.349
-3.5 | -0.325 | 0.00767 | 0.011 | -42.404
-3 | -0.262 | 0.00767 | 0.01 | -34.136
-2.5 | -0.198 | 0.0077 | 0.01 | -25.709
-2 | -0.134 | 0.00811 | 0.009 | -16.523
-1.5 | -0.07 | 0.00778 | 0.009 | -8.97
-1 | -0.006 | 0.00786 | 0.008 | -0.722
-0.5 | 0.058 | 0.00786 | 0.008 | 7.438
0 | 0.122 | 0.00788 | 0.007 | 15.54
0.5 | 0.186 | 0.00785 | 0.006 | 23.723
1 | 0.25 | 0.0079 | 0.006 | 31.636
1.5 | 0.314 | 0.00791 | 0.005 | 39.665
2 | 0.377 | 0.00757 | 0.005 | 49.784
2.5 | 0.44 | 0.00763 | 0.004 | 57.74
3 | 0.503 | 0.00803 | 0.004 | 62.698
3.5 | 0.566 | 0.00773 | 0.003 | 73.238
4 | 0.628 | 0.00781 | 0.003 | 80.487
4.5 | 0.69 | 0.00879 | 0.002 | 78.541
5 | 0.752 | 0.00894 | 0.002 | 84.143
5.5 | 0.813 | 0.00908 | 0.001 | 89.545
6 | 0.874 | 0.00928 | 0 | 94.134
6.5 | 0.934 | 0.00951 | 0 | 98.179
7 | 0.993 | 0.01006 | -0.001 | 98.708
7.5 | 1.052 | 0.0101 | -0.001 | 104.138
8 | 1.109 | 0.01066 | -0.002 | 104.098
8.5 | 1.166 | 0.01102 | -0.002 | 105.795
9 | 1.222 | 0.01145 | -0.003 | 106.719
9.5 | 1.276 | 0.01189 | -0.003 | 107.276
10 | 1.328 | 0.01246 | -0.004 | 106.615
10.5 | 1.38 | 0.01309 | -0.004 | 105.423
11 | 1.429 | 0.01381 | -0.005 | 103.449
11.5 | 1.476 | 0.01465 | -0.005 | 100.719
12 | 1.521 | 0.01581 | -0.005 | 96.186
12.5 | 1.563 | 0.01691 | -0.006 | 92.474
13 | 1.603 | 0.01866 | -0.006 | 85.924
13.5 | 1.641 | 0.02013 | -0.007 | 81.534
14 | 1.676 | 0.02181 | -0.007 | 76.833
14.5 | 1.708 | 0.02385 | -0.008 | 71.596
15 | 1.737 | 0.0262 | -0.008 | 66.294
15.5 | 1.765 | 0.02883 | -0.008 | 61.217
16 | 1.789 | 0.03173 | -0.009 | 56.37
16.5 | 1.81 | 0.03501 | -0.009 | 51.709
17 | 1.83 | 0.03854 | -0.009 | 47.49
17.5 | 1.847 | 0.04235 | -0.01 | 43.622
18 | 1.862 | 0.04653 | -0.01 | 40.021
18.5 | 1.874 | 0.05096 | -0.01 | 36.771
19 | 1.884 | 0.05578 | -0.011 | 33.769
19.5 | 1.892 | 0.06074 | -0.011 | 31.142
20 | 1.897 | 0.06593 | -0.011 | 28.78

## 90. Re 7M Mach 0.00 (2)
BIGFOIL.COM POLAR EXPORT
NACA23121
NACA23121 |  |  |  | Cl Max: | 1.649 | at alpha= | 19 | deg
XFOIL ncrit=9 |  |  |  | L/D Max: | 120.091 | at alpha= | 10 | deg
Re: | 7000000 |  |  | Cd Min: | 0.04799 | at alpha= | 20 | deg
Mach: | 0 |  |  | Cl=0 at alpha= | -0.97987 | deg
|  |  |  | @ Cl=0.1, Cd= | 0.0060502
|  |  |  | @ Cl=0.4, Cd= | 0.0064133
|  |  |  | @ Cl=0.6, Cd= | 0.0068132
alpha (deg) | Cl | Cd | Cm | Cl/Cd
-20 | -1.5528 | 0.03375 | -0.055 | -46.0089
-19.5 | -1.5413 | 0.03074 | -0.0533 | -50.1399
-19 | -1.5274 | 0.02804 | -0.0513 | -54.4722
-18.5 | -1.5127 | 0.02556 | -0.0489 | -59.1823
-18 | -1.4939 | 0.02356 | -0.0463 | -63.4083
-17.5 | -1.4738 | 0.02186 | -0.0433 | -67.4199
-17 | -1.4503 | 0.02029 | -0.0406 | -71.4786
-16.5 | -1.4092 | 0.01877 | -0.041 | -75.0773
-16 | -1.3667 | 0.01742 | -0.0412 | -78.4558
-15.5 | -1.3206 | 0.01633 | -0.0416 | -80.8696
-15 | -1.2738 | 0.01525 | -0.0421 | -83.5279
-14.5 | -1.2245 | 0.01429 | -0.0427 | -85.6893
-14 | -1.1918 | 0.01343 | -0.0396 | -88.7416
-13 | -1.0939 | 0.01188 | -0.0395 | -92.0791
-12.5 | -1.0352 | 0.01132 | -0.0411 | -91.4488
-12 | -0.9853 | 0.01083 | -0.0408 | -90.9788
-11.5 | -0.9301 | 0.01047 | -0.0415 | -88.8348
-11 | -0.85 | 0.01002 | -0.0474 | -84.8303
-10.5 | -0.7562 | 0.00956 | -0.0562 | -79.1004
-10 | -0.704 | 0.00926 | -0.056 | -76.0259
-9.5 | -0.6617 | 0.00898 | -0.0536 | -73.686
-9 | -0.623 | 0.00872 | -0.0504 | -71.445
-8.5 | -0.5851 | 0.00847 | -0.0469 | -69.0791
-8 | -0.5491 | 0.00826 | -0.0429 | -66.477
-7.5 | -0.5113 | 0.00805 | -0.0392 | -63.5155
-7 | -0.476 | 0.00782 | -0.035 | -60.8696
-6.5 | -0.439 | 0.00759 | -0.031 | -57.8393
-6 | -0.4032 | 0.00733 | -0.0267 | -55.0068
-5.5 | -0.3695 | 0.00705 | -0.022 | -52.4113
-5 | -0.3382 | 0.00671 | -0.0168 | -50.4024
-4.5 | -0.306 | 0.00652 | -0.0116 | -46.9325
-4 | -0.27 | 0.00642 | -0.0072 | -42.0561
-3.5 | -0.2274 | 0.00634 | -0.0041 | -35.8675
-3 | -0.1829 | 0.00628 | -0.0015 | -29.1242
-2.5 | -0.1384 | 0.00622 | 0.0012 | -22.2508
-2 | -0.0923 | 0.00619 | 0.0035 | -14.9111
-1.5 | -0.0469 | 0.00615 | 0.006 | -7.626
-1 | -0.0018 | 0.00608 | 0.0085 | -0.29605
-0.5 | 0.0429 | 0.00602 | 0.0111 | 7.1262
0 | 0.0904 | 0.00604 | 0.0131 | 14.9669
0.5 | 0.1376 | 0.00609 | 0.0152 | 22.5944
1 | 0.1843 | 0.00616 | 0.0174 | 29.9188
1.5 | 0.232 | 0.00621 | 0.0194 | 37.3591
2 | 0.2793 | 0.00625 | 0.0215 | 44.688
2.5 | 0.3252 | 0.00632 | 0.0238 | 51.4557
3 | 0.3716 | 0.00636 | 0.026 | 58.4277
3.5 | 0.4142 | 0.00644 | 0.029 | 64.3168
4 | 0.4507 | 0.00641 | 0.0333 | 70.312
4.5 | 0.4892 | 0.00651 | 0.0372 | 75.1459
5 | 0.5307 | 0.00659 | 0.0403 | 80.5311
5.5 | 0.5708 | 0.00671 | 0.0437 | 85.0671
6 | 0.6104 | 0.00685 | 0.0471 | 89.1095
6.5 | 0.6521 | 0.00694 | 0.0501 | 93.9625
7 | 0.6909 | 0.00714 | 0.0535 | 96.7647
7.5 | 0.7355 | 0.00727 | 0.0557 | 101.1692
8 | 0.7844 | 0.00752 | 0.0568 | 104.3085
8.5 | 0.8581 | 0.00775 | 0.0526 | 110.7226
9 | 0.9483 | 0.00814 | 0.0448 | 116.4988
9.5 | 1.004 | 0.00847 | 0.0442 | 118.536
10 | 1.0568 | 0.0088 | 0.0442 | 120.0909
10.5 | 1.1057 | 0.00925 | 0.0448 | 119.5351
11 | 1.1583 | 0.00967 | 0.0447 | 119.7828
11.5 | 1.2045 | 0.01028 | 0.0456 | 117.1693
12 | 1.2552 | 0.01093 | 0.0454 | 114.8399
12.5 | 1.3027 | 0.01163 | 0.0456 | 112.012
13 | 1.3405 | 0.01254 | 0.0475 | 106.8979
13.5 | 1.3767 | 0.01348 | 0.0495 | 102.1291
14 | 1.424 | 0.01449 | 0.0488 | 98.2747
14.5 | 1.4675 | 0.01571 | 0.0484 | 93.4118
15 | 1.509 | 0.01705 | 0.0481 | 88.5044
15.5 | 1.5497 | 0.01848 | 0.0477 | 83.8582
16 | 1.5831 | 0.02042 | 0.0475 | 77.5269
16.5 | 1.6169 | 0.02246 | 0.047 | 71.9902
17 | 1.6336 | 0.02467 | 0.0493 | 66.2181
17.5 | 1.6398 | 0.02751 | 0.0521 | 59.6074
18 | 1.6473 | 0.03043 | 0.0545 | 54.1341
18.5 | 1.6462 | 0.03428 | 0.0565 | 48.0222
19 | 1.649 | 0.03817 | 0.0576 | 43.2015
19.5 | 1.6466 | 0.04277 | 0.0582 | 38.4989
20 | 1.6396 | 0.04799 | 0.0584 | 34.1655

## 91. Re 7M Mach 0.10 (1)
BIGFOIL.COM POLAR EXPORT
NACA23121
NACA23121 |  |  |  | Cl Max: | 1.879 | at alpha= | 20 | deg
JavaFoil+Calcfoil stall+Eppler ext transition |  |  |  | L/D Max: | 106.219 | at alpha= | 9.5 | deg
Re: | 7000000 |  |  | Cd Min: | 0.00739 | at alpha= | -4.5 | deg
Mach: | 0.1 |  |  | Cl=0 at alpha= | -0.95385 | deg
|  |  |  | @ Cl=0.1, Cd= | 0.0079128
|  |  |  | @ Cl=0.4, Cd= | 0.0076333
|  |  |  | @ Cl=0.6, Cd= | 0.008225
alpha (deg) | Cl | Cd | Cm | Cl/Cd
-20 | -1.668 | 0.04519 | 0.025 | -36.918
-19.5 | -1.669 | 0.04083 | 0.025 | -40.871
-19 | -1.666 | 0.03709 | 0.025 | -44.912
-18.5 | -1.66 | 0.03368 | 0.025 | -49.301
-18 | -1.651 | 0.03076 | 0.024 | -53.684
-17.5 | -1.638 | 0.02818 | 0.024 | -58.132
-17 | -1.622 | 0.02588 | 0.024 | -62.689
-16.5 | -1.603 | 0.02389 | 0.023 | -67.121
-16 | -1.581 | 0.02215 | 0.023 | -71.388
-15.5 | -1.557 | 0.02062 | 0.023 | -75.475
-15 | -1.529 | 0.01929 | 0.022 | -79.238
-14.5 | -1.498 | 0.01815 | 0.022 | -82.504
-14 | -1.464 | 0.01714 | 0.021 | -85.415
-13.5 | -1.427 | 0.01624 | 0.021 | -87.85
-13 | -1.387 | 0.01546 | 0.021 | -89.713
-12.5 | -1.345 | 0.01474 | 0.02 | -91.29
-12 | -1.301 | 0.01411 | 0.02 | -92.167
-11.5 | -1.254 | 0.01353 | 0.019 | -92.7
-11 | -1.206 | 0.01302 | 0.019 | -92.654
-10.5 | -1.156 | 0.01256 | 0.018 | -92.014
-10 | -1.103 | 0.01211 | 0.018 | -91.092
-9.5 | -1.05 | 0.01172 | 0.017 | -89.536
-9 | -0.994 | 0.01137 | 0.017 | -87.48
-8.5 | -0.938 | 0.01105 | 0.016 | -84.883
-8 | -0.88 | 0.01075 | 0.016 | -81.882
-7.5 | -0.822 | 0.01047 | 0.015 | -78.474
-7 | -0.762 | 0.01022 | 0.015 | -74.602
-6.5 | -0.702 | 0.00996 | 0.014 | -70.431
-6 | -0.641 | 0.00969 | 0.014 | -66.082
-5.5 | -0.579 | 0.00913 | 0.013 | -63.426
-5 | -0.517 | 0.00767 | 0.012 | -67.306
-4.5 | -0.454 | 0.00739 | 0.012 | -61.452
-4 | -0.391 | 0.00772 | 0.011 | -50.571
-3.5 | -0.327 | 0.00772 | 0.011 | -42.357
-3 | -0.263 | 0.00774 | 0.01 | -33.997
-2.5 | -0.199 | 0.00772 | 0.01 | -25.76
-2 | -0.135 | 0.00817 | 0.009 | -16.471
-1.5 | -0.07 | 0.0078 | 0.009 | -9.003
-1 | -0.006 | 0.0079 | 0.008 | -0.721
-0.5 | 0.059 | 0.0079 | 0.008 | 7.436
0 | 0.123 | 0.00792 | 0.007 | 15.537
0.5 | 0.187 | 0.0079 | 0.006 | 23.708
1 | 0.251 | 0.00791 | 0.006 | 31.786
1.5 | 0.315 | 0.00797 | 0.005 | 39.528
2 | 0.379 | 0.00761 | 0.005 | 49.824
2.5 | 0.442 | 0.00768 | 0.004 | 57.635
3 | 0.506 | 0.00773 | 0.004 | 65.389
3.5 | 0.569 | 0.00775 | 0.003 | 73.35
4 | 0.631 | 0.0087 | 0.003 | 72.566
4.5 | 0.694 | 0.00882 | 0.002 | 78.661
5 | 0.755 | 0.00898 | 0.002 | 84.14
5.5 | 0.817 | 0.00918 | 0.001 | 88.993
6 | 0.878 | 0.00938 | 0 | 93.604
6.5 | 0.938 | 0.00961 | 0 | 97.643
7 | 0.997 | 0.0099 | -0.001 | 100.753
7.5 | 1.056 | 0.01017 | -0.001 | 103.878
8 | 1.114 | 0.01074 | -0.002 | 103.682
8.5 | 1.171 | 0.01112 | -0.002 | 105.274
9 | 1.226 | 0.01156 | -0.003 | 106.049
9.5 | 1.28 | 0.01205 | -0.003 | 106.219
10 | 1.333 | 0.01264 | -0.004 | 105.449
10.5 | 1.384 | 0.01327 | -0.004 | 104.315
11 | 1.433 | 0.01405 | -0.005 | 101.999
11.5 | 1.48 | 0.01491 | -0.005 | 99.261
12 | 1.524 | 0.01597 | -0.006 | 95.422
12.5 | 1.566 | 0.0173 | -0.006 | 90.541
13 | 1.605 | 0.01913 | -0.006 | 83.938
13.5 | 1.642 | 0.02068 | -0.007 | 79.401
14 | 1.676 | 0.02257 | -0.007 | 74.281
14.5 | 1.707 | 0.02463 | -0.008 | 69.317
15 | 1.736 | 0.02709 | -0.008 | 64.072
15.5 | 1.762 | 0.02986 | -0.008 | 59.013
16 | 1.785 | 0.03298 | -0.009 | 54.121
16.5 | 1.805 | 0.03638 | -0.009 | 49.626
17 | 1.823 | 0.04017 | -0.009 | 45.388
17.5 | 1.839 | 0.04417 | -0.01 | 41.634
18 | 1.852 | 0.04849 | -0.01 | 38.199
18.5 | 1.862 | 0.05313 | -0.01 | 35.051
19 | 1.87 | 0.05817 | -0.011 | 32.141
19.5 | 1.875 | 0.06336 | -0.011 | 29.601
20 | 1.879 | 0.06879 | -0.011 | 27.318

## 92. Re 7M Mach 0.10 (2)
BIGFOIL.COM POLAR EXPORT
NACA23121
NACA23121 |  |  |  | Cl Max: | 1.6417 | at alpha= | 18 | deg
XFOIL ncrit=9 |  |  |  | L/D Max: | 119.471 | at alpha= | 10 | deg
Re: | 7000000 |  |  | Cd Min: | 0.05135 | at alpha= | 20 | deg
Mach: | 0.1 |  |  | Cl=0 at alpha= | -0.97991 | deg
|  |  |  | @ Cl=0.1, Cd= | 0.0060698
|  |  |  | @ Cl=0.4, Cd= | 0.0064302
|  |  |  | @ Cl=0.6, Cd= | 0.0068488
alpha (deg) | Cl | Cd | Cm | Cl/Cd
-20 | -1.5482 | 0.03566 | -0.0571 | -43.4156
-19.5 | -1.5349 | 0.03261 | -0.0557 | -47.0684
-19 | -1.5235 | 0.02958 | -0.0538 | -51.5044
-18.5 | -1.5101 | 0.02686 | -0.0515 | -56.2211
-18 | -1.4918 | 0.02468 | -0.049 | -60.4457
-17.5 | -1.4725 | 0.02279 | -0.046 | -64.6117
-17 | -1.4523 | 0.02114 | -0.0427 | -68.6991
-16.5 | -1.4107 | 0.01953 | -0.0431 | -72.2325
-16 | -1.3701 | 0.01799 | -0.0432 | -76.159
-15.5 | -1.325 | 0.01676 | -0.0435 | -79.0573
-15 | -1.2763 | 0.01573 | -0.044 | -81.138
-14.5 | -1.2281 | 0.01465 | -0.0445 | -83.8294
-14 | -1.1952 | 0.0137 | -0.0414 | -87.2409
-13.5 | -1.1503 | 0.01291 | -0.0405 | -89.1015
-13 | -1.0976 | 0.0121 | -0.0411 | -90.7107
-12.5 | -1.0382 | 0.0115 | -0.0426 | -90.2783
-12 | -0.9888 | 0.01098 | -0.0422 | -90.0546
-11.5 | -0.9336 | 0.0106 | -0.0427 | -88.0755
-11 | -0.8608 | 0.01014 | -0.0469 | -84.8915
-10.5 | -0.7599 | 0.00967 | -0.057 | -78.5832
-10 | -0.7057 | 0.00935 | -0.0571 | -75.4759
-9.5 | -0.6624 | 0.00906 | -0.0549 | -73.1126
-9 | -0.6238 | 0.00878 | -0.0516 | -71.0478
-8.5 | -0.5851 | 0.00853 | -0.0481 | -68.5932
-8 | -0.5492 | 0.00831 | -0.0441 | -66.089
-7.5 | -0.5111 | 0.00809 | -0.0403 | -63.1768
-7 | -0.475 | 0.00787 | -0.0361 | -60.3558
-6.5 | -0.4387 | 0.00763 | -0.032 | -57.4967
-6 | -0.4021 | 0.00738 | -0.0278 | -54.4851
-5.5 | -0.369 | 0.00708 | -0.0228 | -52.1186
-5 | -0.3372 | 0.00674 | -0.0176 | -50.0297
-4.5 | -0.304 | 0.00653 | -0.0126 | -46.5544
-4 | -0.2698 | 0.00643 | -0.0077 | -41.9596
-3.5 | -0.2274 | 0.00635 | -0.0045 | -35.811
-3 | -0.1828 | 0.00629 | -0.0018 | -29.062
-2.5 | -0.1383 | 0.00623 | 0.001 | -22.199
-2 | -0.0922 | 0.0062 | 0.0034 | -14.871
-1.5 | -0.0469 | 0.00617 | 0.0059 | -7.6013
-1 | -0.0018 | 0.0061 | 0.0086 | -0.29508
-0.5 | 0.043 | 0.00604 | 0.0112 | 7.1192
0 | 0.0907 | 0.00606 | 0.0133 | 14.967
0.5 | 0.1383 | 0.00611 | 0.0154 | 22.635
1 | 0.1851 | 0.00617 | 0.0177 | 30
1.5 | 0.2327 | 0.00624 | 0.0198 | 37.2917
2 | 0.2802 | 0.00627 | 0.0219 | 44.689
2.5 | 0.326 | 0.00635 | 0.0243 | 51.3386
3 | 0.3725 | 0.00639 | 0.0266 | 58.2942
3.5 | 0.4135 | 0.00645 | 0.0301 | 64.1085
4 | 0.4503 | 0.00643 | 0.0344 | 70.0311
4.5 | 0.4895 | 0.00655 | 0.0382 | 74.7328
5 | 0.5315 | 0.00662 | 0.0413 | 80.287
5.5 | 0.5712 | 0.00675 | 0.0449 | 84.6222
6 | 0.612 | 0.00689 | 0.0482 | 88.8244
6.5 | 0.6535 | 0.00699 | 0.0513 | 93.4907
7 | 0.6931 | 0.00719 | 0.0546 | 96.3978
7.5 | 0.7389 | 0.00732 | 0.0567 | 100.9426
8 | 0.7899 | 0.00759 | 0.0574 | 104.0711
8.5 | 0.8823 | 0.00787 | 0.0494 | 112.1093
9 | 0.9541 | 0.00821 | 0.0456 | 116.2119
9.5 | 1.0089 | 0.00857 | 0.0453 | 117.7246
10 | 1.0621 | 0.00889 | 0.0455 | 119.4713
10.5 | 1.1108 | 0.00938 | 0.0462 | 118.4222
11 | 1.1643 | 0.00981 | 0.0461 | 118.685
11.5 | 1.2082 | 0.01043 | 0.0475 | 115.8389
12 | 1.2606 | 0.01117 | 0.047 | 112.8559
12.5 | 1.3083 | 0.01187 | 0.0474 | 110.219
13 | 1.3433 | 0.01283 | 0.0498 | 104.6999
13.5 | 1.3815 | 0.01389 | 0.0513 | 99.46
14 | 1.4294 | 0.01493 | 0.0507 | 95.7401
14.5 | 1.4738 | 0.01618 | 0.0502 | 91.0878
15 | 1.5136 | 0.0177 | 0.0501 | 85.5141
15.5 | 1.5545 | 0.01921 | 0.0496 | 80.9214
16 | 1.587 | 0.0213 | 0.0495 | 74.507
16.5 | 1.6175 | 0.02371 | 0.049 | 68.2202
17 | 1.6311 | 0.02601 | 0.0518 | 62.7105
17.5 | 1.6347 | 0.02919 | 0.0546 | 56.0021
18 | 1.6417 | 0.0323 | 0.0567 | 50.8266
18.5 | 1.6371 | 0.03663 | 0.0585 | 44.6929
19 | 1.6389 | 0.04078 | 0.0594 | 40.1888
19.5 | 1.6317 | 0.04597 | 0.0598 | 35.4949
20 | 1.6246 | 0.05135 | 0.0598 | 31.6378

## 93. Re 7M Mach 0.25 (1)
BIGFOIL.COM POLAR EXPORT
NACA23121
NACA23121 |  |  |  | Cl Max: | 1.771 | at alpha= | 17.5 | deg
JavaFoil+Calcfoil stall+Eppler ext transition |  |  |  | L/D Max: | 103.222 | at alpha= | 8.5 | deg
Re: | 7000000 |  |  | Cd Min: | 0.00745 | at alpha= | -4 | deg
Mach: | 0.25 |  |  | Cl=0 at alpha= | -0.95454 | deg
|  |  |  | @ Cl=0.1, Cd= | 0.0076679
|  |  |  | @ Cl=0.4, Cd= | 0.0077259
|  |  |  | @ Cl=0.6, Cd= | 0.0085392
alpha (deg) | Cl | Cd | Cm | Cl/Cd
-20 | -1.478 | 0.06396 | 0.025 | -23.109
-19.5 | -1.501 | 0.05709 | 0.025 | -26.284
-19 | -1.52 | 0.05058 | 0.025 | -30.052
-18.5 | -1.535 | 0.04505 | 0.025 | -34.073
-18 | -1.545 | 0.04005 | 0.024 | -38.576
-17.5 | -1.55 | 0.03575 | 0.024 | -43.347
-17 | -1.55 | 0.03221 | 0.024 | -48.102
-16.5 | -1.545 | 0.0291 | 0.024 | -53.106
-16 | -1.536 | 0.02648 | 0.023 | -58.014
-15.5 | -1.523 | 0.02425 | 0.023 | -62.784
-15 | -1.505 | 0.02231 | 0.023 | -67.469
-14.5 | -1.483 | 0.0206 | 0.022 | -71.994
-14 | -1.457 | 0.01923 | 0.022 | -75.759
-13.5 | -1.427 | 0.01803 | 0.021 | -79.138
-13 | -1.392 | 0.01699 | 0.021 | -81.964
-12.5 | -1.355 | 0.01605 | 0.021 | -84.401
-12 | -1.314 | 0.01523 | 0.02 | -86.274
-11.5 | -1.27 | 0.01453 | 0.02 | -87.418
-11 | -1.224 | 0.01388 | 0.019 | -88.198
-10.5 | -1.175 | 0.0133 | 0.019 | -88.335
-10 | -1.124 | 0.0128 | 0.018 | -87.794
-9.5 | -1.07 | 0.01231 | 0.018 | -86.969
-9 | -1.015 | 0.0119 | 0.017 | -85.308
-8.5 | -0.959 | 0.01151 | 0.017 | -83.317
-8 | -0.901 | 0.0112 | 0.016 | -80.383
-7.5 | -0.841 | 0.01085 | 0.016 | -77.553
-7 | -0.781 | 0.01028 | 0.015 | -75.924
-6.5 | -0.719 | 0.00998 | 0.014 | -72.056
-6 | -0.657 | 0.00969 | 0.014 | -67.75
-5.5 | -0.594 | 0.00939 | 0.013 | -63.196
-5 | -0.53 | 0.00893 | 0.013 | -59.333
-4.5 | -0.466 | 0.00757 | 0.012 | -61.494
-4 | -0.401 | 0.00745 | 0.012 | -53.807
-3.5 | -0.336 | 0.00748 | 0.011 | -44.851
-3 | -0.27 | 0.00785 | 0.011 | -34.412
-2.5 | -0.204 | 0.00748 | 0.01 | -27.307
-2 | -0.138 | 0.00751 | 0.009 | -18.406
-1.5 | -0.072 | 0.00761 | 0.009 | -9.476
-1 | -0.006 | 0.00804 | 0.008 | -0.728
-0.5 | 0.06 | 0.00768 | 0.008 | 7.858
0 | 0.126 | 0.00766 | 0.007 | 16.501
0.5 | 0.192 | 0.00771 | 0.007 | 24.937
1 | 0.258 | 0.00809 | 0.006 | 31.89
1.5 | 0.324 | 0.00772 | 0.005 | 41.899
2 | 0.389 | 0.00778 | 0.005 | 49.976
2.5 | 0.454 | 0.00746 | 0.004 | 60.828
3 | 0.519 | 0.00754 | 0.004 | 68.836
3.5 | 0.583 | 0.0085 | 0.003 | 68.615
4 | 0.648 | 0.00865 | 0.003 | 74.881
4.5 | 0.711 | 0.00913 | 0.002 | 77.932
5 | 0.774 | 0.00929 | 0.002 | 83.337
5.5 | 0.837 | 0.00949 | 0.001 | 88.179
6 | 0.899 | 0.00972 | 0 | 92.51
6.5 | 0.96 | 0.00999 | 0 | 96.123
7 | 1.021 | 0.01034 | -0.001 | 98.662
7.5 | 1.08 | 0.0107 | -0.001 | 100.924
8 | 1.138 | 0.0111 | -0.002 | 102.528
8.5 | 1.195 | 0.01158 | -0.002 | 103.222
9 | 1.251 | 0.01233 | -0.003 | 101.454
9.5 | 1.304 | 0.01294 | -0.003 | 100.812
10 | 1.356 | 0.01366 | -0.004 | 99.294
10.5 | 1.406 | 0.01447 | -0.004 | 97.12
11 | 1.452 | 0.01548 | -0.005 | 93.838
11.5 | 1.497 | 0.01666 | -0.005 | 89.856
12 | 1.538 | 0.01801 | -0.006 | 85.393
12.5 | 1.576 | 0.01968 | -0.006 | 80.108
13 | 1.611 | 0.02193 | -0.006 | 73.473
13.5 | 1.643 | 0.02418 | -0.007 | 67.929
14 | 1.671 | 0.02675 | -0.007 | 62.479
14.5 | 1.695 | 0.0298 | -0.008 | 56.89
15 | 1.717 | 0.03315 | -0.008 | 51.784
15.5 | 1.735 | 0.03693 | -0.008 | 46.984
16 | 1.749 | 0.0411 | -0.009 | 42.551
16.5 | 1.76 | 0.04566 | -0.009 | 38.533
17 | 1.767 | 0.05063 | -0.009 | 34.897
17.5 | 1.771 | 0.05591 | -0.01 | 31.684
18 | 1.771 | 0.06175 | -0.01 | 28.68
18.5 | 1.767 | 0.06783 | -0.01 | 26.045
19 | 1.759 | 0.0743 | -0.011 | 23.667
19.5 | 1.747 | 0.08117 | -0.011 | 21.528
20 | 1.732 | 0.08843 | -0.011 | 19.591

## 94. Re 7M Mach 0.25 (2)
BIGFOIL.COM POLAR EXPORT
NACA23121
NACA23121 |  |  |  | Cl Max: | 1.6052 | at alpha= | 17 | deg
XFOIL ncrit=9 |  |  |  | L/D Max: | 113.864 | at alpha= | 10 | deg
Re: | 7000000 |  |  | Cd Min: | 0.07382 | at alpha= | 20 | deg
Mach: | 0.25 |  |  | Cl=0 at alpha= | -0.9877 | deg
|  |  |  | @ Cl=0.1, Cd= | 0.0061964
|  |  |  | @ Cl=0.4, Cd= | 0.0065132
|  |  |  | @ Cl=0.6, Cd= | 0.0070412
alpha (deg) | Cl | Cd | Cm | Cl/Cd
-20 | -1.5049 | 0.04821 | -0.0669 | -31.2155
-19.5 | -1.5028 | 0.04345 | -0.0662 | -34.5869
-19 | -1.4946 | 0.03942 | -0.0651 | -37.9148
-18.5 | -1.4844 | 0.03565 | -0.0636 | -41.6381
-18 | -1.4707 | 0.03237 | -0.0617 | -45.434
-17.5 | -1.4608 | 0.02905 | -0.0592 | -50.2857
-17 | -1.4467 | 0.02634 | -0.0561 | -54.9241
-16.5 | -1.4208 | 0.02407 | -0.054 | -59.0278
-16 | -1.3784 | 0.02206 | -0.0543 | -62.4841
-15.5 | -1.3376 | 0.0201 | -0.0541 | -66.5473
-15 | -1.2938 | 0.01839 | -0.054 | -70.3535
-14.5 | -1.2447 | 0.017 | -0.0542 | -73.2176
-14 | -1.2031 | 0.01566 | -0.0529 | -76.8263
-13.5 | -1.1678 | 0.01447 | -0.0499 | -80.7049
-13 | -1.1135 | 0.01353 | -0.05 | -82.2986
-12.5 | -1.055 | 0.01258 | -0.051 | -83.8633
-12 | -1.0038 | 0.01196 | -0.0503 | -83.9298
-11.5 | -0.9516 | 0.0114 | -0.0496 | -83.4737
-11 | -0.8898 | 0.01091 | -0.0508 | -81.5582
-10.5 | -0.7854 | 0.01033 | -0.0607 | -76.031
-10 | -0.7174 | 0.00988 | -0.0631 | -72.6113
-9.5 | -0.6686 | 0.00949 | -0.0615 | -70.4531
-9 | -0.6251 | 0.00919 | -0.0586 | -68.0196
-8.5 | -0.585 | 0.00891 | -0.055 | -65.6566
-8 | -0.5468 | 0.00862 | -0.0509 | -63.4339
-7.5 | -0.509 | 0.00838 | -0.0466 | -60.7399
-7 | -0.4726 | 0.00812 | -0.042 | -58.202
-6.5 | -0.4341 | 0.00787 | -0.0378 | -55.1588
-6 | -0.3984 | 0.00759 | -0.033 | -52.4901
-5.5 | -0.3629 | 0.00729 | -0.0281 | -49.7805
-5 | -0.3337 | 0.00691 | -0.0219 | -48.2923
-4.5 | -0.2976 | 0.00663 | -0.017 | -44.8869
-4 | -0.2607 | 0.00647 | -0.0122 | -40.2937
-3.5 | -0.2263 | 0.00642 | -0.0068 | -35.2492
-3 | -0.182 | 0.00637 | -0.0035 | -28.5714
-2.5 | -0.1373 | 0.00631 | -0.0003 | -21.7591
-2 | -0.0909 | 0.00628 | 0.0025 | -14.4745
-1.5 | -0.0457 | 0.00624 | 0.0056 | -7.3237
-1 | -0.0011 | 0.00619 | 0.0088 | -0.17771
-0.5 | 0.0436 | 0.00615 | 0.012 | 7.0894
0 | 0.0922 | 0.00619 | 0.0143 | 14.895
0.5 | 0.1412 | 0.00623 | 0.0167 | 22.6645
1 | 0.1894 | 0.00629 | 0.0191 | 30.1113
1.5 | 0.2366 | 0.00636 | 0.0218 | 37.2013
2 | 0.2834 | 0.00641 | 0.0245 | 44.2122
2.5 | 0.3301 | 0.00645 | 0.0273 | 51.1783
3 | 0.3699 | 0.00649 | 0.0316 | 56.9954
3.5 | 0.4088 | 0.00652 | 0.036 | 62.6994
4 | 0.4511 | 0.0066 | 0.0396 | 68.3485
4.5 | 0.4923 | 0.00673 | 0.0435 | 73.1501
5 | 0.5345 | 0.00681 | 0.0471 | 78.4875
5.5 | 0.5758 | 0.00698 | 0.0508 | 82.4928
6 | 0.6193 | 0.00709 | 0.0541 | 87.3484
6.5 | 0.6617 | 0.00727 | 0.0575 | 91.0179
7 | 0.7079 | 0.00744 | 0.0601 | 95.1478
7.5 | 0.7582 | 0.0077 | 0.0617 | 98.4675
8 | 0.8286 | 0.00796 | 0.0591 | 104.0955
8.5 | 0.922 | 0.00837 | 0.0517 | 110.1553
9 | 0.9828 | 0.00867 | 0.0511 | 113.3564
9.5 | 1.0353 | 0.00911 | 0.052 | 113.6443
10 | 1.0874 | 0.00955 | 0.053 | 113.8639
10.5 | 1.1396 | 0.01008 | 0.0538 | 113.0556
11 | 1.1905 | 0.01083 | 0.0545 | 109.9261
11.5 | 1.2398 | 0.01154 | 0.0556 | 107.435
12 | 1.2897 | 0.01248 | 0.0561 | 103.3413
12.5 | 1.3311 | 0.01362 | 0.0578 | 97.7313
13 | 1.3651 | 0.01477 | 0.0609 | 92.4238
13.5 | 1.4115 | 0.01623 | 0.0607 | 86.9686
14 | 1.4543 | 0.01793 | 0.0607 | 81.1099
14.5 | 1.4963 | 0.01978 | 0.0604 | 75.6471
15 | 1.5353 | 0.02189 | 0.0602 | 70.137
15.5 | 1.5653 | 0.02475 | 0.0599 | 63.2444
16 | 1.5947 | 0.0278 | 0.0593 | 57.3633
16.5 | 1.6041 | 0.03119 | 0.0614 | 51.4299
17 | 1.6052 | 0.03514 | 0.0636 | 45.6801
17.5 | 1.6014 | 0.0397 | 0.0653 | 40.3375
18 | 1.5887 | 0.04521 | 0.0665 | 35.1405
18.5 | 1.5767 | 0.05108 | 0.0668 | 30.8673
19 | 1.558 | 0.05781 | 0.0664 | 26.9504
19.5 | 1.5338 | 0.06539 | 0.0652 | 23.4562
20 | 1.504 | 0.07382 | 0.0633 | 20.3739

## 95. Re 7M Mach 0.50 (1)
BIGFOIL.COM POLAR EXPORT
NACA23121
NACA23121 |  |  |  | Cl Max: | 1.426 | at alpha= | 11 | deg
JavaFoil+Calcfoil stall+Eppler ext transition |  |  |  | L/D Max: | 86.294 | at alpha= | 6.5 | deg
Re: | 7000000 |  |  | Cd Min: | 0.00688 | at alpha= | -0.5 | deg
Mach: | 0.5 |  |  | Cl=0 at alpha= | -0.9527 | deg
|  |  |  | @ Cl=0.1, Cd= | 0.0070272
|  |  |  | @ Cl=0.4, Cd= | 0.0085456
|  |  |  | @ Cl=0.6, Cd= | 0.009178
alpha (deg) | Cl | Cd | Cm | Cl/Cd
-16 | -0.864 | 0.11905 | 0.016 | -7.256
-15.5 | -0.929 | 0.05259 | 0.024 | -17.672
-15 | -0.88 | 0.06145 | 0.022 | -14.318
-14.5 | -0.792 | 0.09624 | 0.017 | -8.233
-14 | -0.752 | 0.10248 | 0.014 | -7.334
-13.5 | -0.823 | 0.03801 | 0.022 | -21.656
-13 | -0.751 | 0.05822 | 0.02 | -12.902
-12.5 | -0.745 | 0.04323 | 0.021 | -17.224
-12 | -1.083 | 0.02907 | 0.021 | -37.237
-11.5 | -1.17 | 0.02368 | 0.021 | -49.402
-11 | -1.192 | 0.02083 | 0.021 | -57.227
-10.5 | -1.186 | 0.01881 | 0.02 | -63.032
-10 | -1.161 | 0.01721 | 0.02 | -67.468
-9.5 | -1.126 | 0.01597 | 0.02 | -70.493
-9 | -1.082 | 0.01494 | 0.019 | -72.416
-8.5 | -1.032 | 0.01408 | 0.018 | -73.301
-8 | -0.977 | 0.01334 | 0.018 | -73.257
-7.5 | -0.918 | 0.01269 | 0.017 | -72.344
-7 | -0.856 | 0.01212 | 0.017 | -70.639
-6.5 | -0.792 | 0.01136 | 0.016 | -69.676
-6 | -0.725 | 0.01089 | 0.015 | -66.572
-5.5 | -0.657 | 0.01048 | 0.015 | -62.702
-5 | -0.587 | 0.01001 | 0.014 | -58.687
-4.5 | -0.517 | 0.00931 | 0.014 | -55.573
-4 | -0.446 | 0.00832 | 0.013 | -53.611
-3.5 | -0.374 | 0.00793 | 0.012 | -47.141
-3 | -0.301 | 0.00786 | 0.012 | -38.282
-2.5 | -0.228 | 0.00702 | 0.011 | -32.44
-2 | -0.154 | 0.00706 | 0.011 | -21.848
-1.5 | -0.08 | 0.00715 | 0.01 | -11.248
-1 | -0.007 | 0.00718 | 0.009 | -0.909
-0.5 | 0.067 | 0.00688 | 0.009 | 9.777
0 | 0.141 | 0.00721 | 0.008 | 19.52
0.5 | 0.214 | 0.00808 | 0.007 | 26.505
1 | 0.287 | 0.00817 | 0.007 | 35.128
1.5 | 0.36 | 0.00829 | 0.006 | 43.425
2 | 0.432 | 0.00875 | 0.005 | 49.38
2.5 | 0.504 | 0.00893 | 0.005 | 56.413
3 | 0.575 | 0.00909 | 0.004 | 63.313
3.5 | 0.646 | 0.00934 | 0.004 | 69.172
4 | 0.716 | 0.00962 | 0.003 | 74.449
4.5 | 0.785 | 0.01023 | 0.002 | 76.758
5 | 0.853 | 0.01059 | 0.002 | 80.543
5.5 | 0.92 | 0.01101 | 0.001 | 83.487
6 | 0.985 | 0.01154 | 0.001 | 85.311
6.5 | 1.048 | 0.01214 | 0 | 86.294
7 | 1.109 | 0.01285 | -0.001 | 86.279
7.5 | 1.167 | 0.01373 | -0.001 | 84.997
8 | 1.222 | 0.01498 | -0.002 | 81.541
8.5 | 1.273 | 0.01626 | -0.002 | 78.252
9 | 1.318 | 0.0179 | -0.003 | 73.625
9.5 | 1.358 | 0.01995 | -0.003 | 68.04
10 | 1.39 | 0.02257 | -0.004 | 61.603
10.5 | 1.414 | 0.02607 | -0.004 | 54.214
11 | 1.426 | 0.03056 | -0.005 | 46.656
11.5 | 1.425 | 0.03635 | -0.005 | 39.191
12 | 1.403 | 0.04393 | -0.006 | 31.927
12.5 | 1.348 | 0.05447 | -0.006 | 24.752
13 | 1.207 | 0.07031 | -0.006 | 17.161
13.5 | 0.885 | 0.08851 | -0.006 | 9.999
14 | 0.911 | 0.09326 | -0.007 | 9.773
14.5 | 0.942 | 0.09139 | -0.007 | 10.303
15 | 0.967 | 0.09615 | -0.007 | 10.059
15.5 | 0.985 | 0.10564 | -0.008 | 9.322
16 | 1.009 | 0.1162 | -0.008 | 8.686

## 96. Re 7M Mach 0.50 (2)
BIGFOIL.COM POLAR EXPORT
NACA23121
NACA23121 |  |  |  | Cl Max: | 1.4302 | at alpha= | 14 | deg
XFOIL ncrit=9 |  |  |  | L/D Max: | 90.9411 | at alpha= | 8 | deg
Re: | 7000000 |  |  | Cd Min: | 0.13985 | at alpha= | 19 | deg
Mach: | 0.5 |  |  | Cl=0 at alpha= | -1.0393 | deg
|  |  |  | @ Cl=0.1, Cd= | 0.0067124
|  |  |  | @ Cl=0.4, Cd= | 0.0072786
|  |  |  | @ Cl=0.6, Cd= | 0.0081434
alpha (deg) | Cl | Cd | Cm | Cl/Cd
-20 | -1.0267 | 0.13076 | -0.0582 | -7.8518
-19.5 | -1.0553 | 0.1203 | -0.0639 | -8.7722
-19 | -1.0832 | 0.11026 | -0.069 | -9.8241
-18.5 | -1.1139 | 0.10028 | -0.0736 | -11.1079
-18 | -1.1389 | 0.09118 | -0.0771 | -12.4907
-17.5 | -1.1657 | 0.0822 | -0.0801 | -14.1813
-17 | -1.1945 | 0.07344 | -0.0824 | -16.265
-16.5 | -1.223 | 0.06514 | -0.0837 | -18.7749
-16 | -1.2418 | 0.05733 | -0.085 | -21.6606
-15.5 | -1.2455 | 0.04945 | -0.0881 | -25.1871
-15 | -1.2429 | 0.04273 | -0.0895 | -29.0873
-14.5 | -1.2292 | 0.03692 | -0.0902 | -33.2936
-14 | -1.2044 | 0.03206 | -0.0903 | -37.5671
-13.5 | -1.1665 | 0.028 | -0.0905 | -41.6607
-13 | -1.1443 | 0.02484 | -0.0862 | -46.0668
-12.5 | -1.1026 | 0.02175 | -0.0848 | -50.6943
-12 | -1.0382 | 0.01931 | -0.0857 | -53.7649
-11.5 | -0.9898 | 0.01761 | -0.0832 | -56.2067
-11 | -0.9394 | 0.01599 | -0.081 | -58.7492
-10.5 | -0.8806 | 0.01469 | -0.0795 | -59.9455
-10 | -0.8044 | 0.01352 | -0.0811 | -59.497
-9.5 | -0.7091 | 0.01247 | -0.0862 | -56.8645
-9 | -0.6448 | 0.01164 | -0.0855 | -55.3952
-8.5 | -0.5918 | 0.01096 | -0.0824 | -53.9964
-8 | -0.5438 | 0.0104 | -0.0782 | -52.2885
-7.5 | -0.4993 | 0.00991 | -0.0733 | -50.3835
-7 | -0.4571 | 0.00944 | -0.0679 | -48.4216
-6.5 | -0.4169 | 0.00902 | -0.062 | -46.2195
-6 | -0.3774 | 0.0086 | -0.056 | -43.8837
-5.5 | -0.3425 | 0.00817 | -0.0491 | -41.9217
-5 | -0.3106 | 0.00774 | -0.0416 | -40.1292
-4.5 | -0.2799 | 0.00729 | -0.0338 | -38.3951
-4 | -0.244 | 0.00697 | -0.0268 | -35.0072
-3.5 | -0.2013 | 0.00682 | -0.0211 | -29.5161
-3 | -0.1579 | 0.00671 | -0.0154 | -23.532
-2.5 | -0.1135 | 0.00668 | -0.0099 | -16.991
-2 | -0.0725 | 0.00666 | -0.0038 | -10.8859
-1.5 | -0.0387 | 0.00665 | 0.0038 | -5.8195
-1 | 0.0033 | 0.0066 | 0.0097 | 0.5
-0.5 | 0.051 | 0.00663 | 0.0145 | 7.6923
0 | 0.0984 | 0.00671 | 0.0193 | 14.6647
0.5 | 0.1453 | 0.00678 | 0.0243 | 21.4307
1 | 0.1844 | 0.00678 | 0.0308 | 27.1976
1.5 | 0.2245 | 0.00683 | 0.0372 | 32.8697
2 | 0.2703 | 0.00691 | 0.0423 | 39.1172
2.5 | 0.3147 | 0.00703 | 0.0478 | 44.7653
3 | 0.3635 | 0.00713 | 0.0524 | 50.9818
3.5 | 0.4077 | 0.00731 | 0.0578 | 55.7729
4 | 0.4582 | 0.00743 | 0.0621 | 61.6689
4.5 | 0.503 | 0.00768 | 0.0673 | 65.4948
5 | 0.5539 | 0.00785 | 0.0715 | 70.5605
5.5 | 0.6026 | 0.00816 | 0.076 | 73.848
6 | 0.6578 | 0.00845 | 0.0792 | 77.8462
6.5 | 0.7204 | 0.00884 | 0.0809 | 81.4932
7 | 0.8045 | 0.0093 | 0.0787 | 86.5054
7.5 | 0.8916 | 0.00991 | 0.0758 | 89.9697
8 | 0.9567 | 0.01052 | 0.0772 | 90.9411
8.5 | 1.0138 | 0.01131 | 0.0797 | 89.6375
9 | 1.0686 | 0.01221 | 0.0826 | 87.5184
9.5 | 1.1215 | 0.0133 | 0.0855 | 84.3233
10 | 1.1754 | 0.01481 | 0.0876 | 79.3653
10.5 | 1.2288 | 0.01651 | 0.0896 | 74.4276
11 | 1.2795 | 0.01884 | 0.0907 | 67.914
11.5 | 1.321 | 0.0215 | 0.0926 | 61.4419
12.5 | 1.3799 | 0.02827 | 0.0966 | 48.8115
13 | 1.4094 | 0.03262 | 0.0961 | 43.2066
13.5 | 1.4276 | 0.03786 | 0.0952 | 37.7073
14 | 1.4302 | 0.04441 | 0.0933 | 32.2045
14.5 | 1.4271 | 0.0515 | 0.0909 | 27.7107
15 | 1.4051 | 0.05992 | 0.0878 | 23.4496
15.5 | 1.3752 | 0.0692 | 0.0838 | 19.8728
16 | 1.3233 | 0.07908 | 0.0811 | 16.7337
16.5 | 1.2768 | 0.08893 | 0.0779 | 14.3574
17 | 1.2247 | 0.09967 | 0.0736 | 12.2875
17.5 | 1.1805 | 0.11015 | 0.069 | 10.7172
18 | 1.1417 | 0.12045 | 0.0642 | 9.4786
18.5 | 1.1107 | 0.13041 | 0.0593 | 8.517
19 | 1.088 | 0.13985 | 0.0544 | 7.7798

## 97. Re 8M Mach 0.00 (1)
BIGFOIL.COM POLAR EXPORT
NACA23121
NACA23121 |  |  |  | Cl Max: | 1.9 | at alpha= | 20 | deg
JavaFoil+Calcfoil stall+Eppler ext transition |  |  |  | L/D Max: | 108.302 | at alpha= | 9.5 | deg
Re: | 8000000 |  |  | Cd Min: | 0.00745 | at alpha= | -4.5 | deg
Mach: | 0 |  |  | Cl=0 at alpha= | -0.95312 | deg
|  |  |  | @ Cl=0.1, Cd= | 0.0080522
|  |  |  | @ Cl=0.4, Cd= | 0.0077595
|  |  |  | @ Cl=0.6, Cd= | 0.0076684
alpha (deg) | Cl | Cd | Cm | Cl/Cd
-20 | -1.695 | 0.04143 | 0.025 | -40.921
-19.5 | -1.693 | 0.03763 | 0.025 | -44.974
-19 | -1.687 | 0.03435 | 0.025 | -49.098
-18.5 | -1.678 | 0.03131 | 0.025 | -53.599
-18 | -1.667 | 0.02855 | 0.024 | -58.393
-17.5 | -1.651 | 0.02627 | 0.024 | -62.865
-17 | -1.633 | 0.02429 | 0.024 | -67.248
-16.5 | -1.612 | 0.02254 | 0.023 | -71.513
-16 | -1.588 | 0.02098 | 0.023 | -75.692
-15.5 | -1.562 | 0.01961 | 0.023 | -79.649
-15 | -1.532 | 0.0184 | 0.022 | -83.256
-14.5 | -1.5 | 0.01735 | 0.022 | -86.462
-14 | -1.465 | 0.01645 | 0.021 | -89.074
-13.5 | -1.427 | 0.01563 | 0.021 | -91.311
-13 | -1.387 | 0.01491 | 0.021 | -92.971
-12.5 | -1.344 | 0.01424 | 0.02 | -94.363
-12 | -1.299 | 0.01368 | 0.02 | -94.967
-11.5 | -1.252 | 0.01312 | 0.019 | -95.412
-11 | -1.203 | 0.01265 | 0.019 | -95.108
-10.5 | -1.152 | 0.01219 | 0.018 | -94.521
-10 | -1.1 | 0.01181 | 0.018 | -93.176
-9.5 | -1.046 | 0.01145 | 0.017 | -91.397
-9 | -0.991 | 0.0111 | 0.017 | -89.26
-8.5 | -0.935 | 0.0108 | 0.016 | -86.509
-8 | -0.877 | 0.01052 | 0.016 | -83.364
-7.5 | -0.818 | 0.01026 | 0.015 | -79.756
-7 | -0.759 | 0.01001 | 0.015 | -75.791
-6.5 | -0.699 | 0.00976 | 0.014 | -71.586
-6 | -0.638 | 0.00955 | 0.013 | -66.749
-5.5 | -0.576 | 0.0083 | 0.013 | -69.416
-5 | -0.514 | 0.00771 | 0.012 | -66.674
-4.5 | -0.452 | 0.00745 | 0.012 | -60.634
-4 | -0.389 | 0.00764 | 0.011 | -50.876
-3.5 | -0.325 | 0.00761 | 0.011 | -42.735
-3 | -0.262 | 0.0076 | 0.01 | -34.465
-2.5 | -0.198 | 0.00804 | 0.01 | -24.613
-2 | -0.134 | 0.00811 | 0.009 | -16.526
-1.5 | -0.07 | 0.00774 | 0.009 | -9.028
-1 | -0.006 | 0.00774 | 0.008 | -0.733
-0.5 | 0.058 | 0.00777 | 0.008 | 7.521
0 | 0.122 | 0.0082 | 0.007 | 14.939
0.5 | 0.186 | 0.00782 | 0.006 | 23.828
1 | 0.25 | 0.0078 | 0.006 | 32.064
1.5 | 0.314 | 0.00783 | 0.005 | 40.056
2 | 0.377 | 0.00788 | 0.005 | 47.879
2.5 | 0.44 | 0.00755 | 0.004 | 58.333
3 | 0.503 | 0.00798 | 0.004 | 63.088
3.5 | 0.566 | 0.00763 | 0.003 | 74.23
4 | 0.628 | 0.0077 | 0.003 | 81.606
4.5 | 0.691 | 0.00868 | 0.002 | 79.597
5 | 0.752 | 0.00882 | 0.002 | 85.261
5.5 | 0.813 | 0.00902 | 0.001 | 90.159
6 | 0.874 | 0.00921 | 0 | 94.869
6.5 | 0.934 | 0.00944 | 0 | 98.938
7 | 0.993 | 0.00999 | -0.001 | 99.469
7.5 | 1.052 | 0.01021 | -0.001 | 103.034
8 | 1.11 | 0.01053 | -0.002 | 105.358
8.5 | 1.167 | 0.0109 | -0.002 | 107.004
9 | 1.222 | 0.01131 | -0.003 | 108.037
9.5 | 1.276 | 0.01179 | -0.003 | 108.302
10 | 1.329 | 0.01233 | -0.004 | 107.773
10.5 | 1.38 | 0.01293 | -0.004 | 106.743
11 | 1.43 | 0.01364 | -0.005 | 104.776
11.5 | 1.477 | 0.01446 | -0.005 | 102.108
12 | 1.522 | 0.01559 | -0.005 | 97.616
12.5 | 1.565 | 0.01692 | -0.006 | 92.45
13 | 1.605 | 0.01838 | -0.006 | 87.321
13.5 | 1.642 | 0.01985 | -0.007 | 82.729
14 | 1.677 | 0.02143 | -0.007 | 78.256
14.5 | 1.709 | 0.02347 | -0.008 | 72.831
15 | 1.739 | 0.02571 | -0.008 | 67.637
15.5 | 1.767 | 0.02826 | -0.008 | 62.504
16 | 1.791 | 0.03113 | -0.009 | 57.525
16.5 | 1.813 | 0.03426 | -0.009 | 52.912
17 | 1.832 | 0.0378 | -0.009 | 48.476
17.5 | 1.85 | 0.0415 | -0.01 | 44.57
18 | 1.865 | 0.04549 | -0.01 | 40.993
18.5 | 1.876 | 0.04995 | -0.01 | 37.569
19 | 1.886 | 0.05464 | -0.011 | 34.521
19.5 | 1.894 | 0.05944 | -0.011 | 31.864
20 | 1.9 | 0.06458 | -0.011 | 29.422

## 98. Re 8M Mach 0.00 (2)
BIGFOIL.COM POLAR EXPORT
NACA23121
NACA23121 |  |  |  | Cl Max: | 1.6626 | at alpha= | 18.5 | deg
XFOIL ncrit=9 |  |  |  | L/D Max: | 123.079 | at alpha= | 10.5 | deg
Re: | 8000000 |  |  | Cd Min: | 0.04637 | at alpha= | 20 | deg
Mach: | 0 |  |  | Cl=0 at alpha= | -0.98529 | deg
|  |  |  | @ Cl=0.1, Cd= | 0.006008
|  |  |  | @ Cl=0.4, Cd= | 0.0063092
|  |  |  | @ Cl=0.6, Cd= | 0.0066724
alpha (deg) | Cl | Cd | Cm | Cl/Cd
-20 | -1.5737 | 0.03217 | -0.0541 | -48.9182
-19.5 | -1.5584 | 0.0295 | -0.0524 | -52.8271
-19 | -1.542 | 0.02703 | -0.0504 | -57.0477
-18.5 | -1.5268 | 0.02466 | -0.0479 | -61.914
-18 | -1.5084 | 0.02271 | -0.0451 | -66.4201
-17.5 | -1.4904 | 0.021 | -0.0417 | -70.9714
-17 | -1.4495 | 0.01952 | -0.042 | -74.2572
-16.5 | -1.4073 | 0.01818 | -0.0423 | -77.4092
-16 | -1.3668 | 0.0168 | -0.0422 | -81.3571
-15.5 | -1.32 | 0.01574 | -0.0427 | -83.8628
-15 | -1.2712 | 0.0148 | -0.0433 | -85.8919
-14.5 | -1.2336 | 0.01382 | -0.0415 | -89.2619
-14 | -1.1976 | 0.01297 | -0.0391 | -92.3362
-13.5 | -1.1456 | 0.01225 | -0.0396 | -93.5184
-13 | -1.0908 | 0.01155 | -0.0406 | -94.4416
-12.5 | -1.0411 | 0.01107 | -0.0403 | -94.047
-12 | -0.9909 | 0.01063 | -0.04 | -93.2173
-11.5 | -0.9334 | 0.01025 | -0.0412 | -91.0634
-11 | -0.825 | 0.00976 | -0.0531 | -84.5287
-10.5 | -0.756 | 0.00938 | -0.0565 | -80.597
-10 | -0.707 | 0.00911 | -0.0556 | -77.607
-9.5 | -0.6673 | 0.00881 | -0.0527 | -75.7435
-9 | -0.6277 | 0.00859 | -0.0496 | -73.0733
-8.5 | -0.5895 | 0.00835 | -0.0461 | -70.5988
-8 | -0.553 | 0.00816 | -0.0422 | -67.7696
-7.5 | -0.5159 | 0.00795 | -0.0384 | -64.8931
-7 | -0.4798 | 0.00771 | -0.0343 | -62.2309
-6.5 | -0.441 | 0.00752 | -0.0306 | -58.6436
-6 | -0.4053 | 0.00727 | -0.0263 | -55.7497
-5.5 | -0.3701 | 0.00702 | -0.0219 | -52.7208
-5 | -0.3371 | 0.00675 | -0.017 | -49.9407
-4.5 | -0.3085 | 0.00652 | -0.0111 | -47.316
-4 | -0.2707 | 0.0064 | -0.007 | -42.2969
-3.5 | -0.2289 | 0.00629 | -0.0038 | -36.3911
-3 | -0.1844 | 0.0062 | -0.0012 | -29.7419
-2.5 | -0.1385 | 0.00614 | 0.0012 | -22.557
-2 | -0.0921 | 0.00611 | 0.0035 | -15.0736
-1.5 | -0.0456 | 0.00609 | 0.0057 | -7.4877
-1 | -0.0013 | 0.00603 | 0.0084 | -0.21559
-0.5 | 0.0429 | 0.00598 | 0.0111 | 7.1739
0 | 0.0903 | 0.006 | 0.0132 | 15.05
0.5 | 0.139 | 0.00604 | 0.015 | 23.0132
1 | 0.1867 | 0.00608 | 0.017 | 30.7072
1.5 | 0.2335 | 0.00613 | 0.0191 | 38.0914
2 | 0.2811 | 0.00617 | 0.0211 | 45.5592
2.5 | 0.3279 | 0.00621 | 0.0233 | 52.8019
3 | 0.3736 | 0.00628 | 0.0256 | 59.4904
3.5 | 0.4188 | 0.00633 | 0.0281 | 66.1611
4 | 0.4562 | 0.00634 | 0.0322 | 71.9558
4.5 | 0.494 | 0.00642 | 0.0362 | 76.947
5 | 0.5363 | 0.00649 | 0.0392 | 82.6348
6 | 0.6166 | 0.00672 | 0.046 | 91.756
6.5 | 0.6561 | 0.00687 | 0.0493 | 95.5022
7 | 0.6976 | 0.00701 | 0.0523 | 99.515
7.5 | 0.7395 | 0.00718 | 0.055 | 102.9944
8 | 0.7887 | 0.00737 | 0.0561 | 107.0149
8.5 | 0.8533 | 0.00763 | 0.0538 | 111.8349
9 | 0.9533 | 0.00798 | 0.0439 | 119.4612
9.5 | 1.0092 | 0.00834 | 0.0433 | 121.0072
10 | 1.0616 | 0.00865 | 0.0434 | 122.7283
10.5 | 1.1114 | 0.00903 | 0.0439 | 123.0786
11 | 1.1602 | 0.00949 | 0.0445 | 122.255
11.5 | 1.2111 | 0.00999 | 0.0446 | 121.2312
12 | 1.2547 | 0.01065 | 0.0458 | 117.8122
12.5 | 1.3034 | 0.01137 | 0.0458 | 114.635
13 | 1.3467 | 0.01211 | 0.0468 | 111.2056
13.5 | 1.3733 | 0.01314 | 0.0506 | 104.5129
14 | 1.4193 | 0.01417 | 0.0502 | 100.1623
14.5 | 1.4656 | 0.0152 | 0.0496 | 96.4211
15 | 1.5056 | 0.0166 | 0.0495 | 90.6988
15.5 | 1.5458 | 0.01802 | 0.0492 | 85.7825
16 | 1.5813 | 0.01978 | 0.049 | 79.9444
16.5 | 1.6137 | 0.02183 | 0.0487 | 73.9212
17 | 1.6451 | 0.02398 | 0.0484 | 68.603
17.5 | 1.6545 | 0.02655 | 0.0512 | 62.3164
18 | 1.6604 | 0.02956 | 0.0537 | 56.1705
18.5 | 1.6626 | 0.033 | 0.0559 | 50.3818
19 | 1.6602 | 0.03725 | 0.0573 | 44.5691
19.5 | 1.6616 | 0.04143 | 0.058 | 40.1062
20 | 1.6575 | 0.04637 | 0.0582 | 35.7451

## 99. Re 8M Mach 0.10 (1)
BIGFOIL.COM POLAR EXPORT
NACA23121
NACA23121 |  |  |  | Cl Max: | 1.881 | at alpha= | 20 | deg
JavaFoil+Calcfoil stall+Eppler ext transition |  |  |  | L/D Max: | 107.493 | at alpha= | 9.5 | deg
Re: | 8000000 |  |  | Cd Min: | 0.00748 | at alpha= | -4.5 | deg
Mach: | 0.1 |  |  | Cl=0 at alpha= | -0.95385 | deg
|  |  |  | @ Cl=0.1, Cd= | 0.0078164
|  |  |  | @ Cl=0.4, Cd= | 0.0078133
|  |  |  | @ Cl=0.6, Cd= | 0.00774
alpha (deg) | Cl | Cd | Cm | Cl/Cd
-20 | -1.672 | 0.04369 | 0.025 | -38.275
-19.5 | -1.672 | 0.03954 | 0.025 | -42.288
-19 | -1.669 | 0.03592 | 0.025 | -46.468
-18.5 | -1.663 | 0.03262 | 0.025 | -50.992
-18 | -1.654 | 0.02973 | 0.024 | -55.637
-17.5 | -1.641 | 0.02725 | 0.024 | -60.215
-17 | -1.625 | 0.02511 | 0.024 | -64.719
-16.5 | -1.606 | 0.02326 | 0.023 | -69.03
-16 | -1.584 | 0.02159 | 0.023 | -73.345
-15.5 | -1.558 | 0.0201 | 0.023 | -77.516
-15 | -1.53 | 0.01882 | 0.022 | -81.311
-14.5 | -1.499 | 0.01773 | 0.022 | -84.58
-14 | -1.465 | 0.01675 | 0.021 | -87.469
-13.5 | -1.428 | 0.01591 | 0.021 | -89.764
-13 | -1.389 | 0.01514 | 0.021 | -91.721
-12.5 | -1.346 | 0.01446 | 0.02 | -93.117
-12 | -1.302 | 0.01383 | 0.02 | -94.107
-11.5 | -1.255 | 0.01329 | 0.019 | -94.423
-11 | -1.207 | 0.01278 | 0.019 | -94.453
-10.5 | -1.156 | 0.01233 | 0.018 | -93.748
-10 | -1.104 | 0.0119 | 0.018 | -92.798
-9.5 | -1.05 | 0.01152 | 0.017 | -91.154
-9 | -0.995 | 0.01118 | 0.017 | -89.006
-8.5 | -0.938 | 0.01087 | 0.016 | -86.34
-8 | -0.881 | 0.01058 | 0.016 | -83.258
-7.5 | -0.822 | 0.01031 | 0.015 | -79.723
-7 | -0.762 | 0.01006 | 0.015 | -75.773
-6.5 | -0.702 | 0.00983 | 0.014 | -71.42
-6 | -0.641 | 0.00959 | 0.014 | -66.83
-5.5 | -0.579 | 0.00939 | 0.013 | -61.66
-5 | -0.517 | 0.00775 | 0.012 | -66.634
-4.5 | -0.454 | 0.00748 | 0.012 | -60.699
-4 | -0.391 | 0.00768 | 0.011 | -50.833
-3.5 | -0.327 | 0.00764 | 0.011 | -42.795
-3 | -0.263 | 0.00764 | 0.01 | -34.438
-2.5 | -0.199 | 0.00763 | 0.01 | -26.067
-2 | -0.135 | 0.00809 | 0.009 | -16.651
-1.5 | -0.07 | 0.00778 | 0.009 | -9.024
-1 | -0.006 | 0.00778 | 0.008 | -0.732
-0.5 | 0.059 | 0.00781 | 0.008 | 7.52
0 | 0.123 | 0.00782 | 0.007 | 15.729
0.5 | 0.187 | 0.00782 | 0.006 | 23.948
1 | 0.251 | 0.00783 | 0.006 | 32.117
1.5 | 0.315 | 0.00787 | 0.005 | 40.056
2 | 0.379 | 0.00792 | 0.005 | 47.868
2.5 | 0.442 | 0.0076 | 0.004 | 58.237
3 | 0.506 | 0.00798 | 0.004 | 63.339
3.5 | 0.569 | 0.00771 | 0.003 | 73.771
4 | 0.631 | 0.00777 | 0.003 | 81.295
4.5 | 0.694 | 0.00876 | 0.002 | 79.189
5 | 0.756 | 0.00891 | 0.002 | 84.77
5.5 | 0.817 | 0.00907 | 0.001 | 90.099
6 | 0.878 | 0.00925 | 0 | 94.879
6.5 | 0.938 | 0.00949 | 0 | 98.83
7 | 0.998 | 0.01005 | -0.001 | 99.282
7.5 | 1.057 | 0.01009 | -0.001 | 104.696
8 | 1.114 | 0.01066 | -0.002 | 104.545
8.5 | 1.171 | 0.01103 | -0.002 | 106.193
9 | 1.227 | 0.01143 | -0.003 | 107.375
9.5 | 1.281 | 0.01192 | -0.003 | 107.493
10 | 1.334 | 0.01248 | -0.004 | 106.878
10.5 | 1.385 | 0.01313 | -0.004 | 105.427
11 | 1.434 | 0.01386 | -0.005 | 103.457
11.5 | 1.481 | 0.01474 | -0.005 | 100.418
12 | 1.525 | 0.01573 | -0.006 | 96.94
12.5 | 1.567 | 0.01706 | -0.006 | 91.895
13 | 1.607 | 0.01884 | -0.006 | 85.305
13.5 | 1.644 | 0.02038 | -0.007 | 80.652
14 | 1.678 | 0.02215 | -0.007 | 75.751
14.5 | 1.709 | 0.02419 | -0.008 | 70.638
15 | 1.738 | 0.02659 | -0.008 | 65.35
15.5 | 1.764 | 0.02933 | -0.008 | 60.136
16 | 1.787 | 0.03232 | -0.009 | 55.294
16.5 | 1.807 | 0.03567 | -0.009 | 50.671
17 | 1.825 | 0.03936 | -0.009 | 46.383
17.5 | 1.842 | 0.04324 | -0.01 | 42.589
18 | 1.854 | 0.04751 | -0.01 | 39.033
18.5 | 1.864 | 0.0521 | -0.01 | 35.786
19 | 1.872 | 0.05701 | -0.011 | 32.838
19.5 | 1.878 | 0.06206 | -0.011 | 30.263
20 | 1.881 | 0.06754 | -0.011 | 27.857

## 100. Re 8M Mach 0.10 (2)
BIGFOIL.COM POLAR EXPORT
NACA23121
NACA23121 |  |  |  | Cl Max: | 1.6558 | at alpha= | 18.5 | deg
XFOIL ncrit=9 |  |  |  | L/D Max: | 122.155 | at alpha= | 10.5 | deg
Re: | 8000000 |  |  | Cd Min: | 0.04982 | at alpha= | 20 | deg
Mach: | 0.1 |  |  | Cl=0 at alpha= | -0.98871 | deg
|  |  |  | @ Cl=0.1, Cd= | 0.0060276
|  |  |  | @ Cl=0.4, Cd= | 0.0063228
|  |  |  | @ Cl=0.6, Cd= | 0.0067259
alpha (deg) | Cl | Cd | Cm | Cl/Cd
-20 | -1.5708 | 0.03389 | -0.0564 | -46.35
-19.5 | -1.5556 | 0.03107 | -0.0548 | -50.0676
-19 | -1.5378 | 0.02857 | -0.053 | -53.8257
-18.5 | -1.5232 | 0.026 | -0.0506 | -58.5846
-18 | -1.5064 | 0.02379 | -0.0479 | -63.3207
-17.5 | -1.4908 | 0.02182 | -0.0444 | -68.3226
-17 | -1.4526 | 0.02024 | -0.0442 | -71.7688
-16.5 | -1.4094 | 0.01888 | -0.0445 | -74.6504
-16 | -1.3689 | 0.01741 | -0.0444 | -78.6272
-15.5 | -1.324 | 0.01618 | -0.0446 | -81.8294
-15 | -1.2758 | 0.01516 | -0.045 | -84.1557
-14.5 | -1.2326 | 0.01421 | -0.0442 | -86.7417
-14 | -1.2008 | 0.01325 | -0.041 | -90.6264
-13.5 | -1.1508 | 0.01247 | -0.041 | -92.2855
-13 | -1.094 | 0.01177 | -0.0422 | -92.9482
-12.5 | -1.0447 | 0.01123 | -0.0418 | -93.0276
-12 | -0.9941 | 0.01079 | -0.0414 | -92.1316
-11.5 | -0.9375 | 0.01037 | -0.0423 | -90.405
-11 | -0.8327 | 0.00989 | -0.0532 | -84.1962
-10.5 | -0.7588 | 0.00949 | -0.0576 | -79.9579
-10 | -0.709 | 0.00919 | -0.0568 | -77.1491
-9.5 | -0.6677 | 0.00888 | -0.0541 | -75.1914
-9 | -0.6281 | 0.00866 | -0.0509 | -72.5289
-8.5 | -0.589 | 0.00841 | -0.0475 | -70.0357
-8 | -0.5531 | 0.00821 | -0.0434 | -67.3691
-7.5 | -0.5151 | 0.008 | -0.0396 | -64.3875
-7 | -0.4794 | 0.00775 | -0.0353 | -61.8581
-6.5 | -0.4407 | 0.00755 | -0.0316 | -58.3709
-6 | -0.404 | 0.00731 | -0.0274 | -55.2668
-5.5 | -0.3692 | 0.00706 | -0.0228 | -52.2946
-5 | -0.3359 | 0.00676 | -0.0179 | -49.6893
-4.5 | -0.3062 | 0.00653 | -0.0121 | -46.8913
-4 | -0.2708 | 0.00642 | -0.0075 | -42.1807
-3.5 | -0.2291 | 0.0063 | -0.0042 | -36.3651
-3 | -0.1846 | 0.00621 | -0.0014 | -29.7262
-2.5 | -0.1387 | 0.00616 | 0.0011 | -22.5162
-2 | -0.0921 | 0.00612 | 0.0034 | -15.049
-1.5 | -0.0456 | 0.0061 | 0.0057 | -7.4754
-1 | -0.001 | 0.00604 | 0.0084 | -0.16556
-0.5 | 0.0433 | 0.00599 | 0.0112 | 7.2287
0 | 0.0908 | 0.00602 | 0.0133 | 15.0831
0.5 | 0.1394 | 0.00606 | 0.0152 | 23.0033
1 | 0.1872 | 0.00609 | 0.0173 | 30.7389
1.5 | 0.2344 | 0.00615 | 0.0194 | 38.1138
2 | 0.2817 | 0.00619 | 0.0216 | 45.5089
2.5 | 0.3289 | 0.00623 | 0.0238 | 52.7929
3 | 0.3744 | 0.0063 | 0.0262 | 59.4286
3.5 | 0.4194 | 0.00634 | 0.0289 | 66.1514
4 | 0.455 | 0.00635 | 0.0335 | 71.6535
4.5 | 0.4944 | 0.00644 | 0.0372 | 76.7702
5 | 0.537 | 0.00652 | 0.0402 | 82.362
5.5 | 0.5758 | 0.00668 | 0.044 | 86.1976
6 | 0.618 | 0.00676 | 0.047 | 91.4201
6.5 | 0.6576 | 0.00692 | 0.0505 | 95.0289
7 | 0.6995 | 0.00705 | 0.0534 | 99.2199
7.5 | 0.7425 | 0.00724 | 0.056 | 102.5552
8 | 0.7937 | 0.00743 | 0.0568 | 106.8237
8.5 | 0.8641 | 0.00772 | 0.0534 | 111.9301
9 | 0.9594 | 0.00806 | 0.0447 | 119.0323
9.5 | 1.0147 | 0.00842 | 0.0444 | 120.5107
10 | 1.0668 | 0.00875 | 0.0447 | 121.92
10.5 | 1.1165 | 0.00914 | 0.0453 | 122.1554
11 | 1.1654 | 0.00964 | 0.046 | 120.8921
11.5 | 1.2156 | 0.01017 | 0.0463 | 119.528
12 | 1.2614 | 0.01083 | 0.0472 | 116.4728
12.5 | 1.3084 | 0.01162 | 0.0476 | 112.599
13 | 1.3506 | 0.01242 | 0.0489 | 108.744
13.5 | 1.3792 | 0.01349 | 0.0524 | 102.2387
14 | 1.4248 | 0.0146 | 0.0521 | 97.589
14.5 | 1.4715 | 0.01567 | 0.0515 | 93.9056
15 | 1.5114 | 0.01714 | 0.0514 | 88.1797
15.5 | 1.5497 | 0.01878 | 0.0512 | 82.5186
16 | 1.5851 | 0.02064 | 0.051 | 76.7975
16.5 | 1.6176 | 0.02282 | 0.0507 | 70.8852
17 | 1.6417 | 0.02536 | 0.0511 | 64.7358
17.5 | 1.6514 | 0.02807 | 0.0536 | 58.8315
18 | 1.654 | 0.03147 | 0.0561 | 52.558
18.5 | 1.6558 | 0.03513 | 0.058 | 47.1335
19 | 1.649 | 0.03994 | 0.0592 | 41.2869
19.5 | 1.6501 | 0.04429 | 0.0597 | 37.2567
20 | 1.6415 | 0.04982 | 0.0597 | 32.9486

## 101. Re 8M Mach 0.25 (1)
BIGFOIL.COM POLAR EXPORT
NACA23121
NACA23121 |  |  |  | Cl Max: | 1.773 | at alpha= | 17.5 | deg
JavaFoil+Calcfoil stall+Eppler ext transition |  |  |  | L/D Max: | 104.165 | at alpha= | 8.5 | deg
Re: | 8000000 |  |  | Cd Min: | 0.00738 | at alpha= | -4 | deg
Mach: | 0.25 |  |  | Cl=0 at alpha= | -0.95454 | deg
|  |  |  | @ Cl=0.1, Cd= | 0.0077397
|  |  |  | @ Cl=0.4, Cd= | 0.0077002
|  |  |  | @ Cl=0.6, Cd= | 0.0085225
alpha (deg) | Cl | Cd | Cm | Cl/Cd
-20 | -1.481 | 0.0619 | 0.025 | -23.932
-19.5 | -1.504 | 0.05521 | 0.025 | -27.242
-19 | -1.523 | 0.04909 | 0.025 | -31.025
-18.5 | -1.538 | 0.04369 | 0.025 | -35.199
-18 | -1.548 | 0.03882 | 0.025 | -39.877
-17.5 | -1.553 | 0.03465 | 0.024 | -44.808
-17 | -1.553 | 0.03115 | 0.024 | -49.843
-16.5 | -1.548 | 0.02825 | 0.024 | -54.794
-16 | -1.539 | 0.02571 | 0.023 | -59.839
-15.5 | -1.525 | 0.02357 | 0.023 | -64.695
-15 | -1.507 | 0.02172 | 0.023 | -69.38
-14.5 | -1.485 | 0.0201 | 0.022 | -73.876
-14 | -1.459 | 0.01875 | 0.022 | -77.794
-13.5 | -1.428 | 0.01762 | 0.022 | -81.047
-13 | -1.394 | 0.0166 | 0.021 | -83.979
-12.5 | -1.356 | 0.01571 | 0.021 | -86.307
-12 | -1.315 | 0.01492 | 0.02 | -88.156
-11.5 | -1.271 | 0.01424 | 0.02 | -89.264
-11 | -1.225 | 0.01364 | 0.019 | -89.826
-10.5 | -1.176 | 0.01306 | 0.019 | -90.052
-10 | -1.124 | 0.01257 | 0.018 | -89.469
-9.5 | -1.071 | 0.01212 | 0.018 | -88.365
-9 | -1.016 | 0.01169 | 0.017 | -86.867
-8.5 | -0.959 | 0.01132 | 0.017 | -84.775
-8 | -0.901 | 0.01102 | 0.016 | -81.754
-7.5 | -0.841 | 0.01072 | 0.016 | -78.51
-7 | -0.781 | 0.01043 | 0.015 | -74.838
-6.5 | -0.719 | 0.01016 | 0.014 | -70.78
-6 | -0.657 | 0.00956 | 0.014 | -68.745
-5.5 | -0.594 | 0.0093 | 0.013 | -63.852
-5 | -0.53 | 0.00901 | 0.013 | -58.833
-4.5 | -0.466 | 0.0078 | 0.012 | -59.693
-4 | -0.401 | 0.00738 | 0.012 | -54.307
-3.5 | -0.336 | 0.0078 | 0.011 | -43.058
-3 | -0.27 | 0.00782 | 0.011 | -34.555
-2.5 | -0.204 | 0.00781 | 0.01 | -26.171
-2 | -0.138 | 0.00747 | 0.009 | -18.511
-1.5 | -0.072 | 0.00795 | 0.009 | -9.071
-1 | -0.006 | 0.00795 | 0.008 | -0.737
-0.5 | 0.06 | 0.00797 | 0.008 | 7.572
0 | 0.126 | 0.00759 | 0.007 | 16.655
0.5 | 0.192 | 0.00759 | 0.007 | 25.343
1 | 0.258 | 0.008 | 0.006 | 32.252
1.5 | 0.324 | 0.00764 | 0.005 | 42.375
2 | 0.389 | 0.00769 | 0.005 | 50.567
2.5 | 0.454 | 0.00775 | 0.004 | 58.573
3 | 0.519 | 0.00745 | 0.004 | 69.645
3.5 | 0.583 | 0.00841 | 0.003 | 69.385
4 | 0.648 | 0.00884 | 0.003 | 73.232
4.5 | 0.711 | 0.009 | 0.002 | 79.073
5 | 0.775 | 0.00917 | 0.002 | 84.505
5.5 | 0.837 | 0.00937 | 0.001 | 89.317
6 | 0.899 | 0.00964 | 0 | 93.294
6.5 | 0.961 | 0.00992 | 0 | 96.843
7 | 1.021 | 0.01021 | -0.001 | 100
7.5 | 1.08 | 0.01058 | -0.001 | 102.122
8 | 1.139 | 0.011 | -0.002 | 103.568
8.5 | 1.196 | 0.01148 | -0.002 | 104.165
9 | 1.251 | 0.01216 | -0.003 | 102.891
9.5 | 1.305 | 0.01279 | -0.003 | 102.041
10 | 1.357 | 0.01347 | -0.004 | 100.747
10.5 | 1.406 | 0.01431 | -0.004 | 98.254
11 | 1.454 | 0.01528 | -0.005 | 95.142
11.5 | 1.498 | 0.01641 | -0.005 | 91.266
12 | 1.539 | 0.01774 | -0.006 | 86.758
12.5 | 1.578 | 0.01951 | -0.006 | 80.859
13 | 1.613 | 0.0216 | -0.006 | 74.651
13.5 | 1.645 | 0.02394 | -0.007 | 68.693
14 | 1.673 | 0.0263 | -0.007 | 63.612
14.5 | 1.697 | 0.02925 | -0.008 | 58.023
15 | 1.719 | 0.03257 | -0.008 | 52.778
15.5 | 1.737 | 0.03625 | -0.008 | 47.921
16 | 1.751 | 0.04032 | -0.009 | 43.429
16.5 | 1.762 | 0.04484 | -0.009 | 39.286
17 | 1.769 | 0.04969 | -0.009 | 35.606
17.5 | 1.773 | 0.05492 | -0.01 | 32.293
18 | 1.773 | 0.06062 | -0.01 | 29.248
18.5 | 1.769 | 0.06654 | -0.01 | 26.581
19 | 1.761 | 0.07288 | -0.011 | 24.164
19.5 | 1.749 | 0.0798 | -0.011 | 21.92
20 | 1.735 | 0.0869 | -0.011 | 19.961

## 102. Re 8M Mach 0.25 (2)
BIGFOIL.COM POLAR EXPORT
NACA23121
NACA23121 |  |  |  | Cl Max: | 1.6205 | at alpha= | 17 | deg
XFOIL ncrit=9 |  |  |  | L/D Max: | 116.992 | at alpha= | 9.5 | deg
Re: | 8000000 |  |  | Cd Min: | 0.07203 | at alpha= | 20 | deg
Mach: | 0.25 |  |  | Cl=0 at alpha= | -0.99671 | deg
|  |  |  | @ Cl=0.1, Cd= | 0.0061166
|  |  |  | @ Cl=0.4, Cd= | 0.0064137
|  |  |  | @ Cl=0.6, Cd= | 0.0069093
alpha (deg) | Cl | Cd | Cm | Cl/Cd
-20 | -1.5261 | 0.04644 | -0.0669 | -32.8618
-19.5 | -1.524 | 0.04176 | -0.066 | -36.4943
-19 | -1.5174 | 0.03764 | -0.0647 | -40.3135
-18.5 | -1.5054 | 0.03411 | -0.0631 | -44.1337
-18 | -1.4911 | 0.03093 | -0.061 | -48.2089
-17.5 | -1.4764 | 0.02804 | -0.0584 | -52.6534
-17 | -1.4595 | 0.02544 | -0.0555 | -57.3703
-16.5 | -1.4222 | 0.02306 | -0.0556 | -61.6739
-16 | -1.3815 | 0.02109 | -0.0555 | -65.505
-15.5 | -1.3365 | 0.01942 | -0.0556 | -68.8208
-15 | -1.2933 | 0.01773 | -0.0553 | -72.9442
-14.5 | -1.2445 | 0.01637 | -0.0554 | -76.0232
-14 | -1.2118 | 0.01518 | -0.0519 | -79.8287
-13.5 | -1.1717 | 0.01399 | -0.0498 | -83.7527
-13 | -1.1154 | 0.01303 | -0.0504 | -85.6025
-12.5 | -1.0593 | 0.01232 | -0.0506 | -85.9821
-12 | -1.0116 | 0.01168 | -0.0493 | -86.6096
-11.5 | -0.9561 | 0.01119 | -0.0492 | -85.4424
-11 | -0.8905 | 0.01065 | -0.0512 | -83.615
-10.5 | -0.7805 | 0.01009 | -0.0622 | -77.3538
-10 | -0.7191 | 0.00969 | -0.0631 | -74.2105
-9.5 | -0.6723 | 0.00934 | -0.061 | -71.9807
-9 | -0.6299 | 0.00902 | -0.0579 | -69.8337
-8.5 | -0.5906 | 0.00873 | -0.0541 | -67.6518
-8 | -0.552 | 0.00847 | -0.05 | -65.1712
-7.5 | -0.514 | 0.00824 | -0.0458 | -62.3786
-7 | -0.4752 | 0.00801 | -0.0416 | -59.3258
-6.5 | -0.4377 | 0.00777 | -0.0372 | -56.332
-6 | -0.3995 | 0.00752 | -0.0328 | -53.125
-5.5 | -0.363 | 0.00725 | -0.0281 | -50.069
-5 | -0.3322 | 0.00688 | -0.0222 | -48.2849
-4.5 | -0.2975 | 0.00659 | -0.017 | -45.1442
-4 | -0.2621 | 0.00645 | -0.0119 | -40.6357
-3.5 | -0.2287 | 0.00637 | -0.0063 | -35.9027
-3 | -0.1849 | 0.0063 | -0.0029 | -29.3492
-2.5 | -0.1394 | 0.00625 | 0.0001 | -22.304
-2 | -0.0924 | 0.00621 | 0.0028 | -14.8792
-1.5 | -0.0457 | 0.00619 | 0.0056 | -7.3829
-1 | -0.0003 | 0.00612 | 0.0087 | -0.04902
-0.5 | 0.0453 | 0.00608 | 0.0116 | 7.4507
0 | 0.0937 | 0.00611 | 0.0141 | 15.3355
0.5 | 0.1414 | 0.00616 | 0.0166 | 22.9545
1 | 0.1894 | 0.00621 | 0.0192 | 30.4992
1.5 | 0.2384 | 0.00624 | 0.0215 | 38.2051
2 | 0.2852 | 0.00631 | 0.0242 | 45.1981
2.5 | 0.3337 | 0.00634 | 0.0266 | 52.6341
3 | 0.3756 | 0.00642 | 0.0304 | 58.5047
3.5 | 0.4145 | 0.00641 | 0.0349 | 64.6646
4 | 0.4539 | 0.00651 | 0.0391 | 69.7235
4.5 | 0.498 | 0.00659 | 0.0424 | 75.569
5 | 0.5384 | 0.00672 | 0.0464 | 80.119
5.5 | 0.5817 | 0.00685 | 0.0498 | 84.9197
6 | 0.6249 | 0.00699 | 0.0531 | 89.3991
6.5 | 0.6661 | 0.00716 | 0.0568 | 93.0307
7 | 0.7128 | 0.00732 | 0.0593 | 97.377
7.5 | 0.7615 | 0.00756 | 0.0612 | 100.7275
8 | 0.8281 | 0.00782 | 0.0594 | 105.8951
8.5 | 0.9281 | 0.00818 | 0.0507 | 113.4597
9 | 0.9881 | 0.00856 | 0.0502 | 115.4322
9.5 | 1.0424 | 0.00891 | 0.0509 | 116.9921
10 | 1.0933 | 0.00938 | 0.052 | 116.5565
10.5 | 1.1427 | 0.00988 | 0.0534 | 115.6579
11 | 1.1934 | 0.01047 | 0.0544 | 113.9828
12 | 1.2916 | 0.01214 | 0.0562 | 106.3921
12.5 | 1.3362 | 0.01315 | 0.0575 | 101.6122
13 | 1.3612 | 0.01443 | 0.0621 | 94.3313
13.5 | 1.408 | 0.0158 | 0.0621 | 89.1139
14 | 1.453 | 0.01733 | 0.062 | 83.843
14.5 | 1.4934 | 0.01921 | 0.062 | 77.7408
15 | 1.5322 | 0.02127 | 0.0618 | 72.0357
15.5 | 1.5659 | 0.02381 | 0.0616 | 65.7665
16 | 1.5938 | 0.02688 | 0.0612 | 59.2932
16.5 | 1.6169 | 0.03033 | 0.0608 | 53.3103
17 | 1.6205 | 0.03407 | 0.0631 | 47.5638
17.5 | 1.6155 | 0.0387 | 0.0649 | 41.7442
18 | 1.6078 | 0.0437 | 0.0663 | 36.7918
18.5 | 1.5961 | 0.04939 | 0.0669 | 32.3163
19 | 1.5745 | 0.05633 | 0.0665 | 27.9514
19.5 | 1.5549 | 0.06343 | 0.0656 | 24.5136
20 | 1.522 | 0.07203 | 0.0637 | 21.1301

## 103. Re 8M Mach 0.50 (1)
BIGFOIL.COM POLAR EXPORT
NACA23121
NACA23121 |  |  |  | Cl Max: | 1.428 | at alpha= | 11 | deg
JavaFoil+Calcfoil stall+Eppler ext transition |  |  |  | L/D Max: | 87.578 | at alpha= | 6.5 | deg
Re: | 8000000 |  |  | Cd Min: | 0.00694 | at alpha= | -3 | deg
Mach: | 0.5 |  |  | Cl=0 at alpha= | -0.9527 | deg
|  |  |  | @ Cl=0.1, Cd= | 0.0072918
|  |  |  | @ Cl=0.4, Cd= | 0.00845
|  |  |  | @ Cl=0.6, Cd= | 0.009071
alpha (deg) | Cl | Cd | Cm | Cl/Cd
-16 | -0.868 | 0.11624 | 0.016 | -7.463
-15.5 | -0.937 | 0.04861 | 0.024 | -19.274
-15 | -0.893 | 0.054 | 0.023 | -16.533
-14.5 | -0.827 | 0.0727 | 0.02 | -11.379
-14 | -0.756 | 0.09858 | 0.015 | -7.673
-13.5 | -0.826 | 0.03652 | 0.023 | -22.609
-13 | -0.759 | 0.05309 | 0.02 | -14.306
-12.5 | -0.749 | 0.04113 | 0.021 | -18.201
-12 | -1.085 | 0.02818 | 0.021 | -38.505
-11.5 | -1.172 | 0.02305 | 0.021 | -50.837
-11 | -1.194 | 0.02034 | 0.021 | -58.693
-10.5 | -1.187 | 0.01838 | 0.021 | -64.584
-10 | -1.162 | 0.01686 | 0.02 | -68.936
-9.5 | -1.127 | 0.01566 | 0.02 | -71.953
-9 | -1.083 | 0.01467 | 0.019 | -73.843
-8.5 | -1.033 | 0.01381 | 0.018 | -74.809
-8 | -0.978 | 0.01308 | 0.018 | -74.752
-7.5 | -0.919 | 0.01245 | 0.017 | -73.758
-7 | -0.856 | 0.01194 | 0.017 | -71.715
-6.5 | -0.792 | 0.01145 | 0.016 | -69.164
-6 | -0.725 | 0.01073 | 0.015 | -67.577
-5.5 | -0.657 | 0.01033 | 0.015 | -63.617
-5 | -0.588 | 0.00992 | 0.014 | -59.234
-4.5 | -0.517 | 0.00943 | 0.014 | -54.852
-4 | -0.446 | 0.00833 | 0.013 | -53.565
-3.5 | -0.374 | 0.00815 | 0.012 | -45.834
-3 | -0.301 | 0.00694 | 0.012 | -43.397
-2.5 | -0.228 | 0.00695 | 0.011 | -32.78
-2 | -0.154 | 0.00735 | 0.011 | -20.977
-1.5 | -0.08 | 0.00708 | 0.01 | -11.356
-1 | -0.007 | 0.00709 | 0.009 | -0.92
-0.5 | 0.067 | 0.00743 | 0.009 | 9.05
0 | 0.141 | 0.00712 | 0.008 | 19.754
0.5 | 0.214 | 0.00798 | 0.007 | 26.831
1 | 0.287 | 0.00808 | 0.007 | 35.518
1.5 | 0.36 | 0.0082 | 0.006 | 43.874
2 | 0.432 | 0.00865 | 0.006 | 49.975
2.5 | 0.504 | 0.00882 | 0.005 | 57.138
3 | 0.575 | 0.00899 | 0.004 | 64.022
3.5 | 0.646 | 0.00922 | 0.004 | 70.09
4 | 0.716 | 0.00951 | 0.003 | 75.315
4.5 | 0.785 | 0.01008 | 0.002 | 77.875
5 | 0.853 | 0.01046 | 0.002 | 81.581
5.5 | 0.92 | 0.01089 | 0.001 | 84.45
6 | 0.985 | 0.0114 | 0.001 | 86.422
6.5 | 1.048 | 0.01197 | 0 | 87.578
7 | 1.109 | 0.0127 | -0.001 | 87.332
7.5 | 1.168 | 0.01375 | -0.001 | 84.914
8 | 1.223 | 0.01478 | -0.002 | 82.722
8.5 | 1.273 | 0.01605 | -0.002 | 79.361
9 | 1.32 | 0.01763 | -0.003 | 74.863
9.5 | 1.359 | 0.01966 | -0.003 | 69.131
10 | 1.392 | 0.02226 | -0.004 | 62.503
10.5 | 1.415 | 0.02563 | -0.004 | 55.212
11 | 1.428 | 0.03007 | -0.005 | 47.467
11.5 | 1.426 | 0.03583 | -0.005 | 39.809
12 | 1.404 | 0.04336 | -0.006 | 32.386
12.5 | 1.35 | 0.05339 | -0.006 | 25.292
13 | 1.208 | 0.06919 | -0.006 | 17.461
13.5 | 0.886 | 0.08675 | -0.006 | 10.216
14 | 0.913 | 0.09091 | -0.007 | 10.046
14.5 | 0.946 | 0.08763 | -0.007 | 10.793
15 | 0.972 | 0.09152 | -0.008 | 10.626
15.5 | 0.994 | 0.10291 | -0.008 | 9.655
16 | 1 | 0.13649 | -0.007 | 7.326

## 104. Re 8M Mach 0.50 (2)
BIGFOIL.COM POLAR EXPORT
NACA23121
NACA23121 |  |  |  | Cl Max: | 1.4483 | at alpha= | 14 | deg
XFOIL ncrit=9 |  |  |  | L/D Max: | 93.5728 | at alpha= | 8 | deg
Re: | 8000000 |  |  | Cd Min: | 0.13842 | at alpha= | 19 | deg
Mach: | 0.5 |  |  | Cl=0 at alpha= | -1.0432 | deg
|  |  |  | @ Cl=0.1, Cd= | 0.0066003
|  |  |  | @ Cl=0.4, Cd= | 0.007123
|  |  |  | @ Cl=0.6, Cd= | 0.0079517
alpha (deg) | Cl | Cd | Cm | Cl/Cd
-20 | -1.0538 | 0.12799 | -0.0604 | -8.2335
-19.5 | -1.0817 | 0.11771 | -0.066 | -9.1895
-19 | -1.111 | 0.10768 | -0.071 | -10.3176
-18.5 | -1.1422 | 0.09775 | -0.0755 | -11.6849
-18 | -1.1688 | 0.08862 | -0.079 | -13.1889
-17.5 | -1.1969 | 0.07964 | -0.0818 | -15.0289
-17 | -1.2243 | 0.07116 | -0.0838 | -17.2049
-16.5 | -1.2523 | 0.06307 | -0.0847 | -19.8557
-16 | -1.2625 | 0.05462 | -0.0883 | -23.1142
-15.5 | -1.2648 | 0.04702 | -0.091 | -26.8992
-15 | -1.2593 | 0.04052 | -0.0922 | -31.0785
-14.5 | -1.2413 | 0.03506 | -0.0927 | -35.405
-14 | -1.214 | 0.03045 | -0.0925 | -39.8686
-13.5 | -1.1905 | 0.02681 | -0.0894 | -44.4051
-13 | -1.1585 | 0.02364 | -0.0866 | -49.0059
-12.5 | -1.1043 | 0.02089 | -0.0863 | -52.8626
-12 | -1.0526 | 0.01867 | -0.085 | -56.3792
-11.5 | -1.0018 | 0.01704 | -0.0826 | -58.7911
-11 | -0.9482 | 0.01555 | -0.0806 | -60.9775
-10.5 | -0.8872 | 0.0143 | -0.0793 | -62.042
-10 | -0.7996 | 0.01311 | -0.083 | -60.9916
-9 | -0.6492 | 0.01137 | -0.0852 | -57.0976
-8.5 | -0.5955 | 0.01075 | -0.0821 | -55.3953
-8 | -0.5486 | 0.01019 | -0.0777 | -53.8371
-7.5 | -0.5035 | 0.00974 | -0.0729 | -51.694
-7 | -0.4613 | 0.00929 | -0.0674 | -49.6555
-6.5 | -0.4212 | 0.00888 | -0.0614 | -47.4324
-6 | -0.3806 | 0.00849 | -0.0556 | -44.8292
-5.5 | -0.3435 | 0.00811 | -0.049 | -42.3551
-5 | -0.3092 | 0.0077 | -0.0419 | -40.1558
-4.5 | -0.2771 | 0.00725 | -0.0343 | -38.2207
-4 | -0.2436 | 0.00688 | -0.0269 | -35.407
-3.5 | -0.2008 | 0.00673 | -0.0212 | -29.8366
-3 | -0.1575 | 0.00663 | -0.0155 | -23.7557
-2.5 | -0.1138 | 0.00658 | -0.0099 | -17.2948
-2 | -0.0745 | 0.00658 | -0.0034 | -11.3222
-1.5 | -0.0402 | 0.00658 | 0.0041 | -6.1094
-1 | 0.0038 | 0.00655 | 0.0096 | 0.58015
-0.5 | 0.0514 | 0.00656 | 0.0144 | 7.8354
0 | 0.0996 | 0.0066 | 0.0191 | 15.0909
0.5 | 0.1473 | 0.00663 | 0.0239 | 22.2172
1 | 0.1862 | 0.00668 | 0.0305 | 27.8743
1.5 | 0.2291 | 0.0067 | 0.0363 | 34.194
2 | 0.2732 | 0.00681 | 0.0418 | 40.1175
2.5 | 0.3206 | 0.00689 | 0.0467 | 46.5312
3 | 0.3675 | 0.00704 | 0.0517 | 52.2017
3.5 | 0.4145 | 0.00716 | 0.0566 | 57.8911
4 | 0.4622 | 0.0073 | 0.0615 | 63.3151
4.5 | 0.5088 | 0.00751 | 0.0665 | 67.7497
5 | 0.5594 | 0.00769 | 0.0707 | 72.7438
5.5 | 0.6075 | 0.008 | 0.0753 | 75.9375
6 | 0.6628 | 0.00827 | 0.0786 | 80.1451
6.5 | 0.7226 | 0.00866 | 0.0809 | 83.4411
7 | 0.7989 | 0.00908 | 0.0802 | 87.9846
7.5 | 0.8992 | 0.00964 | 0.075 | 93.278
8 | 0.9638 | 0.0103 | 0.0764 | 93.5728
8.5 | 1.0251 | 0.01099 | 0.0785 | 93.2757
9 | 1.0781 | 0.01193 | 0.0816 | 90.3688
9.5 | 1.133 | 0.01287 | 0.0845 | 88.0342
10 | 1.1816 | 0.01426 | 0.0878 | 82.8612
10.5 | 1.2334 | 0.016 | 0.0899 | 77.0875
11 | 1.2884 | 0.018 | 0.0911 | 71.5778
11.5 | 1.3302 | 0.02063 | 0.093 | 64.4789
12 | 1.3599 | 0.02349 | 0.0963 | 57.8927
12.5 | 1.389 | 0.02685 | 0.0985 | 51.7318
13 | 1.4159 | 0.03122 | 0.0984 | 45.3523
13.5 | 1.4379 | 0.03611 | 0.0977 | 39.82
14 | 1.4483 | 0.04203 | 0.0962 | 34.4587
14.5 | 1.4418 | 0.04935 | 0.0937 | 29.2158
15 | 1.4295 | 0.05706 | 0.091 | 25.0526
16 | 1.3574 | 0.07642 | 0.0827 | 17.7624
16.5 | 1.3059 | 0.08657 | 0.0793 | 15.0849
17 | 1.255 | 0.09707 | 0.0752 | 12.9288
17.5 | 1.2082 | 0.10768 | 0.0706 | 11.2203
18 | 1.1612 | 0.11867 | 0.0653 | 9.7851
18.5 | 1.1321 | 0.12829 | 0.0607 | 8.8245
19 | 1.1017 | 0.13842 | 0.0553 | 7.9591

## 105. Re 10M Mach 0.00 (1)
BIGFOIL.COM POLAR EXPORT
NACA23121
NACA23121 |  |  |  | Cl Max: | 1.904 | at alpha= | 20 | deg
JavaFoil+Calcfoil stall+Eppler ext transition |  |  |  | L/D Max: | 110.157 | at alpha= | 9.5 | deg
Re: | 10000000 |  |  | Cd Min: | 0.0075 | at alpha= | -3.5 | deg
Mach: | 0 |  |  | Cl=0 at alpha= | -0.95312 | deg
|  |  |  | @ Cl=0.1, Cd= | 0.00802
|  |  |  | @ Cl=0.4, Cd= | 0.007927
|  |  |  | @ Cl=0.6, Cd= | 0.0077081
alpha (deg) | Cl | Cd | Cm | Cl/Cd
-20 | -1.701 | 0.03925 | 0.026 | -43.334
-19.5 | -1.698 | 0.03565 | 0.025 | -47.624
-19 | -1.691 | 0.03264 | 0.025 | -51.813
-18.5 | -1.683 | 0.02978 | 0.025 | -56.513
-18 | -1.671 | 0.02733 | 0.024 | -61.152
-17.5 | -1.656 | 0.02508 | 0.024 | -66.015
-17 | -1.637 | 0.0232 | 0.024 | -70.593
-16.5 | -1.616 | 0.02163 | 0.023 | -74.707
-16 | -1.592 | 0.02019 | 0.023 | -78.845
-15.5 | -1.565 | 0.01881 | 0.023 | -83.192
-15 | -1.535 | 0.01771 | 0.022 | -86.669
-14.5 | -1.503 | 0.0167 | 0.022 | -89.979
-14 | -1.467 | 0.01586 | 0.021 | -92.532
-13.5 | -1.429 | 0.01509 | 0.021 | -94.721
-13 | -1.388 | 0.0144 | 0.021 | -96.381
-12.5 | -1.345 | 0.0138 | 0.02 | -97.458
-12 | -1.3 | 0.01325 | 0.02 | -98.16
-11.5 | -1.253 | 0.01274 | 0.019 | -98.38
-11 | -1.204 | 0.01229 | 0.019 | -97.987
-10.5 | -1.153 | 0.01185 | 0.018 | -97.303
-10 | -1.101 | 0.01149 | 0.018 | -95.83
-9.5 | -1.047 | 0.01112 | 0.017 | -94.165
-9 | -0.992 | 0.01079 | 0.017 | -91.891
-8.5 | -0.935 | 0.01054 | 0.016 | -88.717
-8 | -0.877 | 0.01024 | 0.016 | -85.712
-7.5 | -0.819 | 0.00999 | 0.015 | -81.948
-7 | -0.759 | 0.00976 | 0.015 | -77.742
-6.5 | -0.699 | 0.00956 | 0.014 | -73.095
-6 | -0.638 | 0.00935 | 0.013 | -68.25
-5.5 | -0.576 | 0.00819 | 0.013 | -70.354
-5 | -0.514 | 0.00843 | 0.012 | -60.954
-4.5 | -0.452 | 0.00781 | 0.012 | -57.83
-4 | -0.389 | 0.00772 | 0.011 | -50.373
-3.5 | -0.325 | 0.0075 | 0.011 | -43.409
-3 | -0.262 | 0.00792 | 0.01 | -33.049
-2.5 | -0.198 | 0.00793 | 0.01 | -24.956
-2 | -0.134 | 0.00799 | 0.009 | -16.762
-1.5 | -0.07 | 0.00801 | 0.009 | -8.722
-1 | -0.006 | 0.0076 | 0.008 | -0.746
-0.5 | 0.058 | 0.00802 | 0.008 | 7.286
0 | 0.122 | 0.00802 | 0.007 | 15.268
0.5 | 0.186 | 0.00806 | 0.006 | 23.128
1 | 0.25 | 0.00765 | 0.006 | 32.683
1.5 | 0.314 | 0.00768 | 0.005 | 40.865
2 | 0.377 | 0.00777 | 0.005 | 48.576
2.5 | 0.44 | 0.0082 | 0.004 | 53.726
3 | 0.503 | 0.00783 | 0.004 | 64.312
3.5 | 0.566 | 0.00787 | 0.003 | 71.966
4 | 0.629 | 0.00757 | 0.003 | 82.996
4.5 | 0.691 | 0.00766 | 0.002 | 90.189
5 | 0.752 | 0.00868 | 0.002 | 86.644
5.5 | 0.814 | 0.00888 | 0.001 | 91.648
6 | 0.874 | 0.00907 | 0 | 96.434
6.5 | 0.935 | 0.00928 | 0 | 100.653
7 | 0.994 | 0.00984 | -0.001 | 101.038
7.5 | 1.053 | 0.01006 | -0.001 | 104.661
8 | 1.11 | 0.01038 | -0.002 | 106.993
8.5 | 1.167 | 0.01073 | -0.002 | 108.771
9 | 1.223 | 0.01114 | -0.003 | 109.793
9.5 | 1.277 | 0.0116 | -0.003 | 110.157
10 | 1.33 | 0.01213 | -0.004 | 109.648
10.5 | 1.382 | 0.01269 | -0.004 | 108.84
11 | 1.431 | 0.0134 | -0.005 | 106.808
11.5 | 1.478 | 0.01434 | -0.005 | 103.106
12 | 1.524 | 0.01529 | -0.005 | 99.669
12.5 | 1.567 | 0.01677 | -0.006 | 93.415
13 | 1.607 | 0.018 | -0.006 | 89.293
13.5 | 1.645 | 0.01933 | -0.007 | 85.072
14 | 1.68 | 0.02089 | -0.007 | 80.435
14.5 | 1.712 | 0.02278 | -0.008 | 75.172
15 | 1.742 | 0.02496 | -0.008 | 69.787
15.5 | 1.77 | 0.02738 | -0.008 | 64.656
16 | 1.794 | 0.03012 | -0.009 | 59.566
16.5 | 1.816 | 0.03318 | -0.009 | 54.743
17 | 1.836 | 0.03647 | -0.009 | 50.354
17.5 | 1.854 | 0.04009 | -0.01 | 46.243
18 | 1.868 | 0.04407 | -0.01 | 42.395
18.5 | 1.881 | 0.04822 | -0.01 | 38.997
19 | 1.891 | 0.05265 | -0.011 | 35.911
19.5 | 1.898 | 0.05746 | -0.011 | 33.035
20 | 1.904 | 0.06263 | -0.011 | 30.397

## 106. Re 10M Mach 0.00 (2)
BIGFOIL.COM POLAR EXPORT
NACA23121
NACA23121 |  |  |  | Cl Max: | 0.85 | at alpha= | 8.5 | deg
XFOIL ncrit=9 |  |  |  | L/D Max: | 114.71 | at alpha= | 8.5 | deg
Re: | 10000000 |  |  | Cd Min: | 0.02999 | at alpha= | -20 | deg
Mach: | 0 |  |  | Cl=0 at alpha= | -1.0043 | deg
|  |  |  | @ Cl=0.1, Cd= | 0.0058771
|  |  |  | @ Cl=0.4, Cd= | 0.0061573
|  |  |  | @ Cl=0.6, Cd= | 0.0065008
alpha (deg) | Cl | Cd | Cm | Cl/Cd
-20 | -1.6039 | 0.02999 | -0.0526 | -53.4812
-19.5 | -1.5887 | 0.0274 | -0.0507 | -57.9818
-19 | -1.5701 | 0.02518 | -0.0486 | -62.355
-18.5 | -1.5495 | 0.02328 | -0.0462 | -66.5593
-17.5 | -1.492 | 0.01966 | -0.0437 | -75.8901
-17 | -1.4509 | 0.0183 | -0.0439 | -79.2842
-16.5 | -1.4073 | 0.01711 | -0.0441 | -82.2501
-16 | -1.363 | 0.01598 | -0.0443 | -85.2941
-15.5 | -1.3176 | 0.01487 | -0.0446 | -88.6079
-15 | -1.2696 | 0.01397 | -0.0449 | -90.8805
-14.5 | -1.2455 | 0.01314 | -0.0401 | -94.7869
-14 | -1.201 | 0.01231 | -0.0393 | -97.563
-13.5 | -1.146 | 0.01162 | -0.0404 | -98.6231
-13 | -1.0988 | 0.01119 | -0.0396 | -98.1948
-12.5 | -1.0508 | 0.01071 | -0.039 | -98.1139
-12 | -0.997 | 0.01032 | -0.0394 | -96.6085
-11.5 | -0.927 | 0.00991 | -0.0431 | -93.5419
-11 | -0.8104 | 0.00946 | -0.0567 | -85.666
-10.5 | -0.7578 | 0.00912 | -0.0567 | -83.0921
-10 | -0.7144 | 0.00884 | -0.0545 | -80.8145
-9.5 | -0.6751 | 0.0086 | -0.0514 | -78.5
-9 | -0.6357 | 0.00836 | -0.0483 | -76.0407
-8.5 | -0.5992 | 0.00814 | -0.0444 | -73.6118
-8 | -0.561 | 0.00796 | -0.0408 | -70.4774
-7.5 | -0.5237 | 0.00776 | -0.0369 | -67.4871
-7 | -0.4855 | 0.00756 | -0.0332 | -64.2196
-6.5 | -0.4462 | 0.00737 | -0.0297 | -60.5427
-6 | -0.409 | 0.00719 | -0.0256 | -56.8846
-5.5 | -0.3722 | 0.00696 | -0.0215 | -53.477
-5 | -0.3372 | 0.00675 | -0.0169 | -49.9556
-4.5 | -0.3106 | 0.00653 | -0.0106 | -47.5651
-4 | -0.2725 | 0.00634 | -0.0066 | -42.9811
-3.5 | -0.229 | 0.00625 | -0.0038 | -36.64
-3 | -0.1852 | 0.00613 | -0.001 | -30.2121
-2.5 | -0.1391 | 0.00606 | 0.0013 | -22.9538
-2 | -0.0928 | 0.00603 | 0.0036 | -15.3897
-1.5 | -0.0458 | 0.00601 | 0.0058 | -7.6206
-1 | 0.0004 | 0.006 | 0.0081 | 0.066667
-0.5 | 0.0451 | 0.00592 | 0.0107 | 7.6182
0 | 0.0913 | 0.00587 | 0.013 | 15.5537
0.5 | 0.1401 | 0.00591 | 0.0148 | 23.7056
1 | 0.1883 | 0.00598 | 0.0166 | 31.4883
1.5 | 0.2369 | 0.006 | 0.0185 | 39.4833
2 | 0.2848 | 0.00604 | 0.0204 | 47.1523
2.5 | 0.332 | 0.00609 | 0.0225 | 54.5156
3 | 0.379 | 0.00613 | 0.0246 | 61.8271
3.5 | 0.4252 | 0.00619 | 0.0268 | 68.6914
4 | 0.4666 | 0.00624 | 0.0301 | 74.7756
4.5 | 0.5036 | 0.00623 | 0.0343 | 80.8347
5 | 0.5423 | 0.00637 | 0.0381 | 85.1334
5.5 | 0.5854 | 0.00644 | 0.0409 | 90.9006
6 | 0.6238 | 0.0066 | 0.0446 | 94.5152
6.5 | 0.6653 | 0.00671 | 0.0476 | 99.1505
7 | 0.7054 | 0.00685 | 0.0508 | 102.9781
7.5 | 0.7469 | 0.00701 | 0.0537 | 106.5478
8 | 0.793 | 0.00719 | 0.0555 | 110.2921
8.5 | 0.85 | 0.00741 | 0.0549 | 114.7099

## 107. Re 10M Mach 0.10 (1)
BIGFOIL.COM POLAR EXPORT
NACA23121
NACA23121 |  |  |  | Cl Max: | 1.886 | at alpha= | 20 | deg
JavaFoil+Calcfoil stall+Eppler ext transition |  |  |  | L/D Max: | 109.417 | at alpha= | 9.5 | deg
Re: | 10000000 |  |  | Cd Min: | 0.00752 | at alpha= | -3 | deg
Mach: | 0.1 |  |  | Cl=0 at alpha= | -0.95385 | deg
|  |  |  | @ Cl=0.1, Cd= | 0.0079291
|  |  |  | @ Cl=0.4, Cd= | 0.0077766
|  |  |  | @ Cl=0.6, Cd= | 0.0077975
alpha (deg) | Cl | Cd | Cm | Cl/Cd
-20 | -1.677 | 0.04142 | 0.026 | -40.493
-19.5 | -1.677 | 0.03754 | 0.025 | -44.672
-19 | -1.674 | 0.03412 | 0.025 | -49.062
-18.5 | -1.668 | 0.0311 | 0.025 | -53.629
-18 | -1.658 | 0.02845 | 0.024 | -58.285
-17.5 | -1.645 | 0.02607 | 0.024 | -63.114
-17 | -1.629 | 0.02396 | 0.024 | -67.989
-16.5 | -1.61 | 0.02214 | 0.024 | -72.696
-16 | -1.587 | 0.02063 | 0.023 | -76.931
-15.5 | -1.562 | 0.01928 | 0.023 | -81.001
-15 | -1.533 | 0.01811 | 0.022 | -84.677
-14.5 | -1.502 | 0.01706 | 0.022 | -88.059
-14 | -1.468 | 0.01613 | 0.022 | -91.018
-13.5 | -1.43 | 0.01536 | 0.021 | -93.137
-13 | -1.39 | 0.01464 | 0.021 | -94.944
-12.5 | -1.348 | 0.01399 | 0.02 | -96.355
-12 | -1.303 | 0.01341 | 0.02 | -97.2
-11.5 | -1.257 | 0.0129 | 0.019 | -97.434
-11 | -1.208 | 0.01241 | 0.019 | -97.325
-10.5 | -1.157 | 0.01196 | 0.018 | -96.771
-10 | -1.105 | 0.01158 | 0.018 | -95.435
-9.5 | -1.051 | 0.01122 | 0.017 | -93.632
-9 | -0.995 | 0.0109 | 0.017 | -91.356
-8.5 | -0.939 | 0.0106 | 0.016 | -88.549
-8 | -0.881 | 0.01033 | 0.016 | -85.312
-7.5 | -0.822 | 0.01008 | 0.015 | -81.593
-7 | -0.763 | 0.00984 | 0.015 | -77.492
-6.5 | -0.702 | 0.00962 | 0.014 | -72.945
-6 | -0.641 | 0.00941 | 0.014 | -68.096
-5.5 | -0.579 | 0.0082 | 0.013 | -70.589
-5 | -0.517 | 0.00847 | 0.012 | -60.99
-4.5 | -0.454 | 0.00785 | 0.012 | -57.817
-4 | -0.391 | 0.00773 | 0.011 | -50.557
-3.5 | -0.327 | 0.00754 | 0.011 | -43.375
-3 | -0.263 | 0.00752 | 0.01 | -34.983
-2.5 | -0.199 | 0.008 | 0.01 | -24.887
-2 | -0.135 | 0.00805 | 0.009 | -16.72
-1.5 | -0.07 | 0.00803 | 0.009 | -8.737
-1 | -0.006 | 0.00764 | 0.008 | -0.746
-0.5 | 0.059 | 0.00766 | 0.008 | 7.663
0 | 0.123 | 0.00808 | 0.007 | 15.236
0.5 | 0.187 | 0.00807 | 0.006 | 23.206
1 | 0.251 | 0.00765 | 0.006 | 32.861
1.5 | 0.315 | 0.00772 | 0.005 | 40.864
2 | 0.379 | 0.00777 | 0.005 | 48.809
2.5 | 0.443 | 0.00779 | 0.004 | 56.793
3 | 0.506 | 0.00783 | 0.004 | 64.594
3.5 | 0.569 | 0.00795 | 0.003 | 71.574
4 | 0.632 | 0.00764 | 0.003 | 82.668
4.5 | 0.694 | 0.00772 | 0.002 | 89.871
5 | 0.756 | 0.00877 | 0.002 | 86.237
5.5 | 0.817 | 0.00891 | 0.001 | 91.75
6 | 0.878 | 0.00911 | 0 | 96.376
6.5 | 0.939 | 0.00934 | 0 | 100.507
7 | 0.998 | 0.0099 | -0.001 | 100.824
7.5 | 1.057 | 0.01017 | -0.001 | 103.967
8 | 1.115 | 0.0105 | -0.002 | 106.212
8.5 | 1.172 | 0.01086 | -0.002 | 107.963
9 | 1.228 | 0.01125 | -0.003 | 109.151
9.5 | 1.282 | 0.01172 | -0.003 | 109.417
10 | 1.335 | 0.01227 | -0.004 | 108.773
10.5 | 1.386 | 0.01289 | -0.004 | 107.495
11 | 1.435 | 0.01361 | -0.005 | 105.484
11.5 | 1.482 | 0.01461 | -0.005 | 101.439
12 | 1.527 | 0.01558 | -0.006 | 97.991
12.5 | 1.569 | 0.01692 | -0.006 | 92.729
13 | 1.609 | 0.01843 | -0.006 | 87.316
13.5 | 1.646 | 0.01985 | -0.007 | 82.93
14 | 1.681 | 0.02161 | -0.007 | 77.756
14.5 | 1.712 | 0.02348 | -0.008 | 72.909
15 | 1.741 | 0.02583 | -0.008 | 67.399
15.5 | 1.767 | 0.02838 | -0.008 | 62.274
16 | 1.79 | 0.03129 | -0.009 | 57.221
16.5 | 1.811 | 0.03451 | -0.009 | 52.474
17 | 1.829 | 0.038 | -0.009 | 48.14
17.5 | 1.845 | 0.0418 | -0.01 | 44.145
18 | 1.858 | 0.046 | -0.01 | 40.399
18.5 | 1.869 | 0.05035 | -0.01 | 37.107
19 | 1.877 | 0.055 | -0.011 | 34.117
19.5 | 1.882 | 0.06006 | -0.011 | 31.339
20 | 1.886 | 0.06536 | -0.011 | 28.85

## 108. Re 10M Mach 0.10 (2)
BIGFOIL.COM POLAR EXPORT
NACA23121
NACA23121 |  |  |  | Cl Max: | 1.6783 | at alpha= | 18 | deg
XFOIL ncrit=9 |  |  |  | L/D Max: | 126.522 | at alpha= | 10 | deg
Re: | 10000000 |  |  | Cd Min: | 0.04715 | at alpha= | 20 | deg
Mach: | 0.1 |  |  | Cl=0 at alpha= | -1.0076 | deg
|  |  |  | @ Cl=0.1, Cd= | 0.0058968
|  |  |  | @ Cl=0.4, Cd= | 0.0061759
|  |  |  | @ Cl=0.6, Cd= | 0.0065281
alpha (deg) | Cl | Cd | Cm | Cl/Cd
-20 | -1.6005 | 0.03169 | -0.0551 | -50.5049
-19.5 | -1.5866 | 0.02888 | -0.0533 | -54.9377
-19 | -1.5686 | 0.02649 | -0.0512 | -59.2148
-18.5 | -1.5487 | 0.02439 | -0.0489 | -63.4973
-18 | -1.5287 | 0.02254 | -0.046 | -67.8217
-17.5 | -1.493 | 0.02057 | -0.0461 | -72.5814
-17 | -1.4536 | 0.01901 | -0.0461 | -76.465
-16.5 | -1.4118 | 0.01763 | -0.0462 | -80.0794
-16 | -1.3661 | 0.0165 | -0.0464 | -82.7939
-15.5 | -1.3201 | 0.01536 | -0.0467 | -85.944
-15 | -1.2741 | 0.01431 | -0.0467 | -89.0356
-14.5 | -1.2495 | 0.01341 | -0.042 | -93.1767
-13.5 | -1.1503 | 0.01182 | -0.042 | -97.3181
-13 | -1.102 | 0.01136 | -0.0413 | -97.007
-12.5 | -1.0544 | 0.01088 | -0.0405 | -96.9118
-12 | -1.0007 | 0.01045 | -0.0407 | -95.7608
-11.5 | -0.9342 | 0.01004 | -0.0436 | -93.0478
-11 | -0.8151 | 0.00959 | -0.0574 | -84.9948
-10.5 | -0.7606 | 0.0092 | -0.0578 | -82.6739
-10 | -0.7155 | 0.00892 | -0.0559 | -80.213
-9.5 | -0.6757 | 0.00866 | -0.0528 | -78.0254
-9 | -0.6362 | 0.00841 | -0.0495 | -75.648
-8.5 | -0.5988 | 0.00819 | -0.0458 | -73.1136
-8 | -0.5609 | 0.00801 | -0.042 | -70.025
-7.5 | -0.5228 | 0.00781 | -0.0382 | -66.9398
-7 | -0.4853 | 0.0076 | -0.0343 | -63.8553
-6.5 | -0.4456 | 0.00741 | -0.0307 | -60.135
-6 | -0.4077 | 0.00722 | -0.0267 | -56.4681
-5.5 | -0.3715 | 0.00699 | -0.0224 | -53.1474
-5 | -0.3358 | 0.00676 | -0.0179 | -49.6746
-4.5 | -0.3081 | 0.00654 | -0.0117 | -47.1101
-4 | -0.2726 | 0.00636 | -0.0071 | -42.8616
-3.5 | -0.2292 | 0.00627 | -0.0041 | -36.555
-3 | -0.1855 | 0.00614 | -0.0012 | -30.2117
-2.5 | -0.1392 | 0.00607 | 0.0012 | -22.9325
-2 | -0.0928 | 0.00604 | 0.0035 | -15.3642
-1.5 | -0.0456 | 0.00602 | 0.0057 | -7.5748
-1 | 0.0007 | 0.00601 | 0.0081 | 0.11647
-0.5 | 0.0452 | 0.00593 | 0.0108 | 7.6223
0 | 0.0916 | 0.00589 | 0.0132 | 15.5518
0.5 | 0.1408 | 0.00593 | 0.0149 | 23.7437
1 | 0.1892 | 0.00599 | 0.0169 | 31.586
1.5 | 0.2375 | 0.00602 | 0.0188 | 39.4518
2 | 0.2859 | 0.00605 | 0.0208 | 47.2562
2.5 | 0.3329 | 0.00611 | 0.023 | 54.4845
3 | 0.3802 | 0.00615 | 0.0251 | 61.8211
3.5 | 0.4261 | 0.00621 | 0.0275 | 68.6151
4 | 0.4651 | 0.00624 | 0.0314 | 74.5353
4.5 | 0.5035 | 0.00626 | 0.0354 | 80.4313
5 | 0.543 | 0.0064 | 0.0391 | 84.8438
5.5 | 0.5859 | 0.00647 | 0.042 | 90.5564
6 | 0.6247 | 0.00663 | 0.0458 | 94.2232
6.5 | 0.6672 | 0.00674 | 0.0487 | 98.9911
7 | 0.7065 | 0.0069 | 0.0522 | 102.3913
7.5 | 0.7498 | 0.00706 | 0.0548 | 106.204
8 | 0.7969 | 0.00725 | 0.0565 | 109.9172
8.5 | 0.858 | 0.00748 | 0.0551 | 114.7059
9 | 0.9649 | 0.00788 | 0.0438 | 122.4492
9.5 | 1.024 | 0.00819 | 0.0427 | 125.0305
10 | 1.0767 | 0.00851 | 0.0429 | 126.5217
10.5 | 1.1245 | 0.00893 | 0.044 | 125.9239
11 | 1.1734 | 0.00928 | 0.0448 | 126.444
11.5 | 1.2186 | 0.00981 | 0.0461 | 124.2202
12 | 1.2628 | 0.01046 | 0.0474 | 120.7266
12.5 | 1.3123 | 0.01108 | 0.0476 | 118.4386
13 | 1.355 | 0.01191 | 0.0487 | 113.7699
13.5 | 1.3823 | 0.01291 | 0.0526 | 107.072
14 | 1.4217 | 0.01389 | 0.0538 | 102.3542
14.5 | 1.4649 | 0.01506 | 0.0538 | 97.2709
15.5 | 1.5448 | 0.01789 | 0.0537 | 86.3499
16 | 1.58 | 0.0197 | 0.0536 | 80.203
16.5 | 1.6121 | 0.02178 | 0.0536 | 74.0174
17 | 1.6443 | 0.02397 | 0.0532 | 68.5982
17.5 | 1.6678 | 0.02694 | 0.0528 | 61.9079
18 | 1.6783 | 0.02983 | 0.0548 | 56.2622
18.5 | 1.6756 | 0.03368 | 0.0571 | 49.7506
19 | 1.6768 | 0.03761 | 0.0586 | 44.5839
19.5 | 1.6709 | 0.04249 | 0.0594 | 39.3245
20 | 1.6703 | 0.04715 | 0.0596 | 35.4252

## 109. Re 10M Mach 0.25 (1)
BIGFOIL.COM POLAR EXPORT
NACA23121
NACA23121 |  |  |  | Cl Max: | 1.777 | at alpha= | 17.5 | deg
JavaFoil+Calcfoil stall+Eppler ext transition |  |  |  | L/D Max: | 105.341 | at alpha= | 8 | deg
Re: | 10000000 |  |  | Cd Min: | 0.00731 | at alpha= | 3 | deg
Mach: | 0.25 |  |  | Cl=0 at alpha= | -0.95454 | deg
|  |  |  | @ Cl=0.1, Cd= | 0.0075736
|  |  |  | @ Cl=0.4, Cd= | 0.0075585
|  |  |  | @ Cl=0.6, Cd= | 0.007985
alpha (deg) | Cl | Cd | Cm | Cl/Cd
-20 | -1.487 | 0.0588 | 0.025 | -25.281
-19.5 | -1.51 | 0.05214 | 0.025 | -28.959
-19 | -1.528 | 0.04651 | 0.025 | -32.862
-18.5 | -1.543 | 0.04136 | 0.025 | -37.307
-18 | -1.553 | 0.03688 | 0.025 | -42.113
-17.5 | -1.557 | 0.03302 | 0.024 | -47.157
-17 | -1.557 | 0.0297 | 0.024 | -52.427
-16.5 | -1.552 | 0.02683 | 0.024 | -57.868
-16 | -1.543 | 0.02446 | 0.024 | -63.073
-15.5 | -1.529 | 0.02252 | 0.023 | -67.902
-15 | -1.511 | 0.02079 | 0.023 | -72.662
-14.5 | -1.488 | 0.01931 | 0.022 | -77.082
-14 | -1.462 | 0.01804 | 0.022 | -81.023
-13.5 | -1.431 | 0.01696 | 0.022 | -84.377
-13 | -1.396 | 0.01601 | 0.021 | -87.181
-12.5 | -1.358 | 0.01519 | 0.021 | -89.365
-12 | -1.317 | 0.01444 | 0.02 | -91.182
-11.5 | -1.273 | 0.01379 | 0.02 | -92.307
-11 | -1.226 | 0.01319 | 0.019 | -92.941
-10.5 | -1.177 | 0.01268 | 0.019 | -92.813
-10 | -1.125 | 0.01221 | 0.018 | -92.149
-9.5 | -1.072 | 0.01176 | 0.018 | -91.166
-9 | -1.017 | 0.01139 | 0.017 | -89.28
-8.5 | -0.96 | 0.01103 | 0.017 | -87.035
-8 | -0.901 | 0.01071 | 0.016 | -84.183
-7.5 | -0.842 | 0.01042 | 0.016 | -80.78
-7 | -0.781 | 0.01016 | 0.015 | -76.889
-6.5 | -0.72 | 0.00991 | 0.014 | -72.603
-6 | -0.657 | 0.00967 | 0.014 | -67.926
-5.5 | -0.594 | 0.00914 | 0.013 | -64.952
-5 | -0.53 | 0.00791 | 0.013 | -67.019
-4.5 | -0.466 | 0.00805 | 0.012 | -57.89
-4 | -0.401 | 0.00755 | 0.012 | -53.145
-3.5 | -0.336 | 0.00767 | 0.011 | -43.773
-3 | -0.27 | 0.00766 | 0.011 | -35.263
-2.5 | -0.204 | 0.00773 | 0.01 | -26.454
-2 | -0.138 | 0.00779 | 0.009 | -17.752
-1.5 | -0.072 | 0.00779 | 0.009 | -9.252
-1 | -0.006 | 0.00779 | 0.008 | -0.752
-0.5 | 0.06 | 0.00781 | 0.008 | 7.727
0 | 0.126 | 0.00742 | 0.007 | 17.022
0.5 | 0.192 | 0.00782 | 0.007 | 24.587
1 | 0.258 | 0.00788 | 0.006 | 32.752
1.5 | 0.324 | 0.0079 | 0.005 | 40.954
2 | 0.389 | 0.00755 | 0.005 | 51.564
2.5 | 0.454 | 0.0076 | 0.004 | 59.769
3 | 0.519 | 0.00731 | 0.004 | 71.012
3.5 | 0.584 | 0.00775 | 0.003 | 75.33
4 | 0.648 | 0.00869 | 0.003 | 74.541
4.5 | 0.712 | 0.00884 | 0.002 | 80.512
5 | 0.775 | 0.00901 | 0.002 | 85.978
5.5 | 0.838 | 0.00921 | 0.001 | 90.93
6 | 0.9 | 0.00948 | 0 | 94.93
6.5 | 0.961 | 0.00974 | 0 | 98.689
7 | 1.022 | 0.01005 | -0.001 | 101.698
7.5 | 1.081 | 0.01039 | -0.001 | 104.084
8 | 1.14 | 0.01082 | -0.002 | 105.341
8.5 | 1.197 | 0.01148 | -0.002 | 104.203
9 | 1.252 | 0.01201 | -0.003 | 104.305
9.5 | 1.306 | 0.01254 | -0.003 | 104.135
10 | 1.358 | 0.01324 | -0.004 | 102.55
10.5 | 1.408 | 0.01403 | -0.004 | 100.389
11 | 1.455 | 0.01497 | -0.005 | 97.177
11.5 | 1.5 | 0.01606 | -0.005 | 93.369
12 | 1.541 | 0.01734 | -0.006 | 88.9
12.5 | 1.58 | 0.01905 | -0.006 | 82.927
13 | 1.615 | 0.02106 | -0.007 | 76.71
13.5 | 1.647 | 0.02334 | -0.007 | 70.574
14 | 1.676 | 0.02574 | -0.007 | 65.116
14.5 | 1.701 | 0.02843 | -0.008 | 59.807
15 | 1.722 | 0.03159 | -0.008 | 54.518
15.5 | 1.741 | 0.03509 | -0.008 | 49.609
16 | 1.755 | 0.03908 | -0.009 | 44.895
16.5 | 1.765 | 0.04339 | -0.009 | 40.691
17 | 1.773 | 0.04808 | -0.009 | 36.877
17.5 | 1.777 | 0.05323 | -0.01 | 33.386
18 | 1.777 | 0.05867 | -0.01 | 30.288
18.5 | 1.773 | 0.06452 | -0.01 | 27.474
19 | 1.765 | 0.07077 | -0.011 | 24.933
19.5 | 1.753 | 0.07738 | -0.011 | 22.656
20 | 1.738 | 0.08428 | -0.011 | 20.627

## 110. Re 10M Mach 0.25 (2)
BIGFOIL.COM POLAR EXPORT
NACA23121
NACA23121 |  |  |  | Cl Max: | 1.6444 | at alpha= | 17.5 | deg
XFOIL ncrit=9 |  |  |  | L/D Max: | 121.775 | at alpha= | 10 | deg
Re: | 10000000 |  |  | Cd Min: | 0.06822 | at alpha= | 20 | deg
Mach: | 0.25 |  |  | Cl=0 at alpha= | -1.0203 | deg
|  |  |  | @ Cl=0.1, Cd= | 0.006005
|  |  |  | @ Cl=0.4, Cd= | 0.0062699
|  |  |  | @ Cl=0.6, Cd= | 0.00671
alpha (deg) | Cl | Cd | Cm | Cl/Cd
-20 | -1.5607 | 0.04362 | -0.0667 | -35.7795
-19.5 | -1.5535 | 0.03948 | -0.0656 | -39.349
-19 | -1.5478 | 0.03535 | -0.0641 | -43.785
-18.5 | -1.5373 | 0.03183 | -0.0621 | -48.2972
-18 | -1.5227 | 0.02881 | -0.0597 | -52.8532
-17 | -1.4603 | 0.02388 | -0.0583 | -61.1516
-16.5 | -1.4233 | 0.02165 | -0.058 | -65.7413
-16 | -1.3838 | 0.0197 | -0.0577 | -70.2437
-15.5 | -1.3378 | 0.01813 | -0.0577 | -73.7893
-15 | -1.291 | 0.01675 | -0.0575 | -77.0746
-14.5 | -1.2619 | 0.0154 | -0.0537 | -81.9416
-14 | -1.2253 | 0.01425 | -0.0509 | -85.986
-13.5 | -1.1696 | 0.01331 | -0.0513 | -87.8738
-13 | -1.1202 | 0.01247 | -0.0505 | -89.8316
-12.5 | -1.0721 | 0.01187 | -0.0491 | -90.3201
-12 | -1.0197 | 0.01132 | -0.0485 | -90.0795
-11.5 | -0.9609 | 0.01078 | -0.049 | -89.1373
-11 | -0.8519 | 0.01021 | -0.0598 | -83.4378
-10.5 | -0.7764 | 0.00976 | -0.0636 | -79.5492
-10 | -0.7229 | 0.0094 | -0.0629 | -76.9043
-9.5 | -0.6807 | 0.00903 | -0.0599 | -75.3821
-9 | -0.6375 | 0.00878 | -0.0568 | -72.6082
-8.5 | -0.5988 | 0.00852 | -0.0528 | -70.2817
-8 | -0.5591 | 0.00827 | -0.0489 | -67.6058
-7.5 | -0.5219 | 0.00806 | -0.0444 | -64.7519
-7 | -0.4816 | 0.00784 | -0.0405 | -61.4286
-6.5 | -0.4429 | 0.00762 | -0.0362 | -58.1234
-6 | -0.4039 | 0.00739 | -0.032 | -54.6549
-5.5 | -0.3661 | 0.00715 | -0.0275 | -51.2028
-5 | -0.3313 | 0.00686 | -0.0224 | -48.2945
-4.5 | -0.2972 | 0.00658 | -0.0171 | -45.1672
-4 | -0.266 | 0.0064 | -0.0111 | -41.5625
-3.5 | -0.2296 | 0.00634 | -0.0061 | -36.2145
-3 | -0.1864 | 0.00622 | -0.0026 | -29.9678
-2.5 | -0.1398 | 0.00615 | 0.0002 | -22.7317
-2 | -0.0929 | 0.00611 | 0.003 | -15.2046
-1.5 | -0.045 | 0.00609 | 0.0055 | -7.3892
-1 | 0.0019 | 0.00606 | 0.0083 | 0.31353
-0.5 | 0.0466 | 0.00599 | 0.0114 | 7.7796
0 | 0.0938 | 0.006 | 0.0141 | 15.6333
0.5 | 0.1435 | 0.00604 | 0.0162 | 23.7583
1 | 0.1927 | 0.00606 | 0.0185 | 31.7987
1.5 | 0.2407 | 0.00612 | 0.021 | 39.3301
2 | 0.2908 | 0.00614 | 0.0231 | 47.3616
2.5 | 0.3377 | 0.00622 | 0.0259 | 54.2926
3 | 0.3855 | 0.00625 | 0.0284 | 61.68
3.5 | 0.4219 | 0.0063 | 0.0334 | 66.9683
4 | 0.4635 | 0.00633 | 0.0373 | 73.2227
4.5 | 0.5054 | 0.00643 | 0.041 | 78.6003
5 | 0.547 | 0.00655 | 0.0448 | 83.5115
5.5 | 0.5893 | 0.00667 | 0.0484 | 88.3508
6 | 0.6321 | 0.00683 | 0.0518 | 92.5476
6.5 | 0.675 | 0.00698 | 0.0552 | 96.7049
7 | 0.718 | 0.00717 | 0.0585 | 100.1395
7.5 | 0.7666 | 0.00733 | 0.0606 | 104.5839
8 | 0.8228 | 0.00763 | 0.0609 | 107.8375
8.5 | 0.9304 | 0.00795 | 0.0506 | 117.0314
9 | 0.9976 | 0.00829 | 0.0487 | 120.3378
9.5 | 1.0518 | 0.00871 | 0.0493 | 120.7577
10 | 1.1045 | 0.00907 | 0.0503 | 121.7751
10.5 | 1.1531 | 0.00955 | 0.0518 | 120.7435
11 | 1.2 | 0.01011 | 0.0536 | 118.6944
11.5 | 1.2477 | 0.01077 | 0.0551 | 115.8496
12 | 1.2926 | 0.0116 | 0.0568 | 111.431
12.5 | 1.3408 | 0.01257 | 0.0575 | 106.6667
13 | 1.381 | 0.0136 | 0.0596 | 101.5441
13.5 | 1.4054 | 0.01502 | 0.0639 | 93.5686
14 | 1.4473 | 0.0166 | 0.0643 | 87.1867
14.5 | 1.4908 | 0.01816 | 0.0644 | 82.0925
15 | 1.5276 | 0.02024 | 0.0646 | 75.4743
15.5 | 1.5613 | 0.02265 | 0.0646 | 68.9316
16 | 1.5938 | 0.02531 | 0.0642 | 62.9712
16.5 | 1.6182 | 0.02866 | 0.0638 | 56.462
17 | 1.6355 | 0.0327 | 0.0632 | 50.0153
17.5 | 1.6444 | 0.0366 | 0.0642 | 44.929
18 | 1.6327 | 0.04189 | 0.0657 | 38.9759
18.5 | 1.6212 | 0.04733 | 0.0667 | 34.2531
19 | 1.6045 | 0.05363 | 0.0668 | 29.918
19.5 | 1.5866 | 0.06046 | 0.0661 | 26.2421
20 | 1.5612 | 0.06822 | 0.0647 | 22.8848

## 111. Re 10M Mach 0.50 (1)
BIGFOIL.COM POLAR EXPORT
NACA23121
NACA23121 |  |  |  | Cl Max: | 1.43 | at alpha= | 11 | deg
JavaFoil+Calcfoil stall+Eppler ext transition |  |  |  | L/D Max: | 89.438 | at alpha= | 7 | deg
Re: | 10000000 |  |  | Cd Min: | 0.00683 | at alpha= | -3 | deg
Mach: | 0.5 |  |  | Cl=0 at alpha= | -0.9527 | deg
|  |  |  | @ Cl=0.1, Cd= | 0.0072878
|  |  |  | @ Cl=0.4, Cd= | 0.0084156
|  |  |  | @ Cl=0.6, Cd= | 0.0088923
alpha (deg) | Cl | Cd | Cm | Cl/Cd
-16 | -0.89 | 0.09906 | 0.02 | -8.987
-15.5 | -0.945 | 0.04395 | 0.024 | -21.506
-15 | -0.905 | 0.04725 | 0.023 | -19.151
-14.5 | -0.857 | 0.0546 | 0.022 | -15.698
-14 | -0.783 | 0.07924 | 0.019 | -9.885
-13.5 | -0.831 | 0.03387 | 0.023 | -24.529
-13 | -0.769 | 0.0475 | 0.021 | -16.186
-12.5 | -0.754 | 0.03787 | 0.021 | -19.919
-12 | -1.089 | 0.02698 | 0.022 | -40.363
-11.5 | -1.174 | 0.02234 | 0.021 | -52.559
-11 | -1.196 | 0.01951 | 0.021 | -61.322
-10.5 | -1.189 | 0.01771 | 0.021 | -67.133
-10 | -1.164 | 0.01628 | 0.02 | -71.54
-9.5 | -1.128 | 0.01515 | 0.02 | -74.497
-9 | -1.084 | 0.01417 | 0.019 | -76.535
-8.5 | -1.034 | 0.01338 | 0.018 | -77.266
-8 | -0.979 | 0.0127 | 0.018 | -77.042
-7.5 | -0.919 | 0.01211 | 0.017 | -75.929
-7 | -0.857 | 0.01158 | 0.017 | -74.049
-6.5 | -0.792 | 0.01117 | 0.016 | -70.968
-6 | -0.726 | 0.01075 | 0.016 | -67.496
-5.5 | -0.657 | 0.01009 | 0.015 | -65.164
-5 | -0.588 | 0.00973 | 0.014 | -60.427
-4.5 | -0.517 | 0.00936 | 0.014 | -55.252
-4 | -0.446 | 0.00888 | 0.013 | -50.187
-3.5 | -0.374 | 0.00808 | 0.012 | -46.261
-3 | -0.301 | 0.00683 | 0.012 | -44.066
-2.5 | -0.228 | 0.00723 | 0.011 | -31.515
-2 | -0.154 | 0.00723 | 0.011 | -21.343
-1.5 | -0.08 | 0.00728 | 0.01 | -11.044
-1 | -0.007 | 0.00694 | 0.009 | -0.941
-0.5 | 0.067 | 0.00727 | 0.009 | 9.254
0 | 0.141 | 0.00731 | 0.008 | 19.262
0.5 | 0.214 | 0.007 | 0.007 | 30.601
1 | 0.287 | 0.00791 | 0.007 | 36.296
1.5 | 0.36 | 0.00836 | 0.006 | 43.035
2 | 0.432 | 0.00846 | 0.006 | 51.081
2.5 | 0.504 | 0.00865 | 0.005 | 58.31
3 | 0.576 | 0.00881 | 0.004 | 65.375
3.5 | 0.646 | 0.00905 | 0.004 | 71.448
4 | 0.716 | 0.00962 | 0.003 | 74.479
4.5 | 0.786 | 0.00992 | 0.002 | 79.228
5 | 0.854 | 0.01026 | 0.002 | 83.178
5.5 | 0.921 | 0.01068 | 0.001 | 86.192
6 | 0.986 | 0.01117 | 0.001 | 88.301
6.5 | 1.049 | 0.01176 | 0 | 89.229
7 | 1.111 | 0.01242 | -0.001 | 89.438
7.5 | 1.169 | 0.01351 | -0.001 | 86.534
8 | 1.224 | 0.01446 | -0.002 | 84.63
8.5 | 1.275 | 0.01567 | -0.002 | 81.371
9 | 1.321 | 0.01723 | -0.003 | 76.669
9.5 | 1.361 | 0.01914 | -0.003 | 71.113
10 | 1.394 | 0.02172 | -0.004 | 64.19
10.5 | 1.418 | 0.02503 | -0.004 | 56.628
11 | 1.43 | 0.0292 | -0.005 | 48.985
11.5 | 1.429 | 0.03482 | -0.005 | 41.036
12 | 1.407 | 0.04223 | -0.006 | 33.313
12.5 | 1.353 | 0.05208 | -0.006 | 25.976
13 | 1.211 | 0.06723 | -0.006 | 18.009
13.5 | 0.888 | 0.08426 | -0.006 | 10.542
14 | 0.917 | 0.08695 | -0.007 | 10.542
14.5 | 0.948 | 0.08597 | -0.007 | 11.029
15 | 0.959 | 0.10741 | -0.007 | 8.93
15.5 | 0.973 | 0.13414 | -0.007 | 7.253
16 | 0.995 | 0.15969 | -0.007 | 6.228

## 112. Re 10M Mach 0.50 (2)
BIGFOIL.COM POLAR EXPORT
NACA23121
NACA23121 |  |  |  | Cl Max: | 1.4716 | at alpha= | 14.5 | deg
XFOIL ncrit=9 |  |  |  | L/D Max: | 98.9868 | at alpha= | 8 | deg
Re: | 10000000 |  |  | Cd Min: | 0.1447 | at alpha= | 19.5 | deg
Mach: | 0.5 |  |  | Cl=0 at alpha= | -1.0673 | deg
|  |  |  | @ Cl=0.1, Cd= | 0.0064387
|  |  |  | @ Cl=0.4, Cd= | 0.0068772
|  |  |  | @ Cl=0.6, Cd= | 0.00763
alpha (deg) | Cl | Cd | Cm | Cl/Cd
-20 | -1.0991 | 0.12349 | -0.0641 | -8.9003
-19.5 | -1.1264 | 0.11347 | -0.0694 | -9.9269
-19 | -1.1536 | 0.10382 | -0.074 | -11.1115
-18.5 | -1.1846 | 0.09409 | -0.0783 | -12.5901
-18 | -1.2137 | 0.08488 | -0.0817 | -14.299
-17.5 | -1.2441 | 0.07596 | -0.0843 | -16.3784
-16.5 | -1.2891 | 0.05823 | -0.0908 | -22.1381
-16 | -1.2983 | 0.05016 | -0.0937 | -25.8832
-15.5 | -1.2984 | 0.04305 | -0.0956 | -30.1603
-15 | -1.2862 | 0.03702 | -0.0965 | -34.7434
-14.5 | -1.2605 | 0.03208 | -0.0968 | -39.2924
-14 | -1.2414 | 0.02829 | -0.0933 | -43.8812
-13.5 | -1.2163 | 0.02493 | -0.0897 | -48.7886
-13 | -1.1698 | 0.02183 | -0.0888 | -53.5868
-12.5 | -1.1188 | 0.01962 | -0.087 | -57.0234
-12 | -1.07 | 0.01784 | -0.0843 | -59.9776
-11.5 | -1.0192 | 0.01617 | -0.0819 | -63.0303
-11 | -0.961 | 0.01487 | -0.08 | -64.6268
-10.5 | -0.8967 | 0.01363 | -0.0793 | -65.7887
-10 | -0.7903 | 0.01254 | -0.086 | -63.0223
-9.5 | -0.7164 | 0.01166 | -0.0868 | -61.4408
-9 | -0.6559 | 0.01096 | -0.0849 | -59.8449
-8.5 | -0.6044 | 0.01035 | -0.0813 | -58.3961
-8 | -0.5582 | 0.00982 | -0.0767 | -56.8432
-7.5 | -0.5136 | 0.0094 | -0.0716 | -54.6383
-7 | -0.4693 | 0.00901 | -0.0663 | -52.0866
-6.5 | -0.4263 | 0.00865 | -0.0608 | -49.2832
-6 | -0.3858 | 0.0083 | -0.0548 | -46.4819
-5.5 | -0.3455 | 0.00796 | -0.0488 | -43.4045
-5 | -0.3084 | 0.00759 | -0.0421 | -40.6324
-4.5 | -0.2735 | 0.00721 | -0.035 | -37.9334
-4 | -0.2422 | 0.00682 | -0.0272 | -35.5132
-3.5 | -0.2039 | 0.0066 | -0.0206 | -30.8939
-3 | -0.1606 | 0.0065 | -0.0149 | -24.7077
-2.5 | -0.1175 | 0.00645 | -0.0091 | -18.2171
-2 | -0.0791 | 0.00646 | -0.0024 | -12.2446
-1.5 | -0.0392 | 0.00646 | 0.004 | -6.0681
-1 | 0.0061 | 0.00641 | 0.0092 | 0.95164
-0.5 | 0.0507 | 0.00636 | 0.0146 | 7.9717
0 | 0.1008 | 0.00644 | 0.0189 | 15.6522
0.5 | 0.1511 | 0.00648 | 0.0232 | 23.3179
1 | 0.1968 | 0.00649 | 0.0285 | 30.3236
1.5 | 0.2333 | 0.00651 | 0.0356 | 35.8372
2 | 0.2804 | 0.00658 | 0.0406 | 42.614
2.5 | 0.3267 | 0.00668 | 0.0457 | 48.9072
3 | 0.3746 | 0.00682 | 0.0505 | 54.9267
3.5 | 0.4234 | 0.00693 | 0.0552 | 61.0967
4 | 0.4685 | 0.0071 | 0.0605 | 65.9859
4.5 | 0.5182 | 0.00726 | 0.065 | 71.3774
5 | 0.5656 | 0.00749 | 0.0699 | 75.514
5.5 | 0.6172 | 0.0077 | 0.074 | 80.1558
6 | 0.6686 | 0.00804 | 0.078 | 83.1592
6.5 | 0.7284 | 0.00832 | 0.0805 | 87.5481
7 | 0.7975 | 0.00879 | 0.0811 | 90.7281
7.5 | 0.9064 | 0.00928 | 0.0745 | 97.6724
8 | 0.977 | 0.00987 | 0.0751 | 98.9868
8.5 | 1.0384 | 0.01059 | 0.0771 | 98.0548
9 | 1.0974 | 0.01136 | 0.0797 | 96.6021
9.5 | 1.1492 | 0.01239 | 0.0829 | 92.7522
10 | 1.2001 | 0.01351 | 0.0864 | 88.8305
10.5 | 1.2467 | 0.01502 | 0.0898 | 83.0027
11 | 1.2948 | 0.01703 | 0.0921 | 76.0305
11.5 | 1.3462 | 0.01922 | 0.0936 | 70.0416
12 | 1.3822 | 0.02201 | 0.0962 | 62.7987
13 | 1.4309 | 0.02884 | 0.1017 | 49.6151
13.5 | 1.4511 | 0.03358 | 0.1017 | 43.2132
14 | 1.465 | 0.03899 | 0.1009 | 37.5737
14.5 | 1.4716 | 0.04536 | 0.0989 | 32.4427
15 | 1.4562 | 0.05336 | 0.0958 | 27.2901
15.5 | 1.435 | 0.06153 | 0.093 | 23.322
16.5 | 1.3494 | 0.08154 | 0.0845 | 16.5489
17 | 1.3015 | 0.09278 | 0.0784 | 14.0278
17.5 | 1.2525 | 0.10382 | 0.073 | 12.0641
18 | 1.2069 | 0.11448 | 0.068 | 10.5425
18.5 | 1.1668 | 0.12502 | 0.0628 | 9.3329
19 | 1.1402 | 0.13444 | 0.0582 | 8.4811
19.5 | 1.1111 | 0.1447 | 0.0524 | 7.6786

## 113. Re 12M Mach 0.00 (1)
BIGFOIL.COM POLAR EXPORT
NACA23121
NACA23121 |  |  |  | Cl Max: | 1.907 | at alpha= | 20 | deg
JavaFoil+Calcfoil stall+Eppler ext transition |  |  |  | L/D Max: | 111.512 | at alpha= | 9.5 | deg
Re: | 12000000 |  |  | Cd Min: | 0.00755 | at alpha= | -3.5 | deg
Mach: | 0 |  |  | Cl=0 at alpha= | -0.95312 | deg
|  |  |  | @ Cl=0.1, Cd= | 0.00789
|  |  |  | @ Cl=0.4, Cd= | 0.0077781
|  |  |  | @ Cl=0.6, Cd= | 0.0078632
alpha (deg) | Cl | Cd | Cm | Cl/Cd
-20 | -1.705 | 0.03756 | 0.026 | -45.393
-19.5 | -1.702 | 0.03412 | 0.025 | -49.878
-19 | -1.695 | 0.03126 | 0.025 | -54.246
-18.5 | -1.687 | 0.0286 | 0.025 | -58.976
-18 | -1.675 | 0.02627 | 0.024 | -63.751
-17.5 | -1.659 | 0.02419 | 0.024 | -68.589
-17 | -1.641 | 0.02235 | 0.024 | -73.396
-16.5 | -1.619 | 0.02082 | 0.023 | -77.756
-16 | -1.595 | 0.01951 | 0.023 | -81.744
-15.5 | -1.567 | 0.01832 | 0.023 | -85.539
-15 | -1.537 | 0.01732 | 0.022 | -88.77
-14.5 | -1.505 | 0.01637 | 0.022 | -91.926
-14 | -1.469 | 0.0154 | 0.021 | -95.379
-13.5 | -1.431 | 0.01467 | 0.021 | -97.531
-13 | -1.39 | 0.01402 | 0.021 | -99.143
-12.5 | -1.347 | 0.01346 | 0.02 | -100.08
-12 | -1.301 | 0.0129 | 0.02 | -100.856
-11.5 | -1.254 | 0.01242 | 0.019 | -100.943
-11 | -1.205 | 0.01201 | 0.019 | -100.368
-10.5 | -1.154 | 0.01159 | 0.018 | -99.559
-10 | -1.101 | 0.0112 | 0.018 | -98.343
-9.5 | -1.047 | 0.01088 | 0.017 | -96.286
-9 | -0.992 | 0.01056 | 0.017 | -93.926
-8.5 | -0.935 | 0.01029 | 0.016 | -90.896
-8 | -0.878 | 0.01003 | 0.016 | -87.478
-7.5 | -0.819 | 0.0098 | 0.015 | -83.588
-7 | -0.759 | 0.00958 | 0.015 | -79.245
-6.5 | -0.699 | 0.00936 | 0.014 | -74.718
-6 | -0.638 | 0.00817 | 0.013 | -78.072
-5.5 | -0.576 | 0.00803 | 0.013 | -71.747
-5 | -0.514 | 0.00835 | 0.012 | -61.597
-4.5 | -0.452 | 0.0082 | 0.012 | -55.076
-4 | -0.389 | 0.00797 | 0.011 | -48.769
-3.5 | -0.325 | 0.00755 | 0.011 | -43.13
-3 | -0.262 | 0.00782 | 0.01 | -33.504
-2.5 | -0.198 | 0.00789 | 0.01 | -25.113
-2 | -0.134 | 0.00789 | 0.009 | -16.983
-1.5 | -0.07 | 0.00787 | 0.009 | -8.872
-1 | -0.006 | 0.00788 | 0.008 | -0.72
-0.5 | 0.058 | 0.00789 | 0.008 | 7.404
0 | 0.122 | 0.00789 | 0.007 | 15.522
0.5 | 0.186 | 0.00789 | 0.006 | 23.624
1 | 0.25 | 0.00795 | 0.006 | 31.486
1.5 | 0.314 | 0.00758 | 0.005 | 41.425
2 | 0.377 | 0.00762 | 0.005 | 49.533
2.5 | 0.441 | 0.00806 | 0.004 | 54.67
3 | 0.504 | 0.00772 | 0.004 | 65.259
3.5 | 0.566 | 0.00782 | 0.003 | 72.402
4 | 0.629 | 0.0079 | 0.003 | 79.578
4.5 | 0.691 | 0.0076 | 0.002 | 90.875
5 | 0.753 | 0.0086 | 0.002 | 87.51
5.5 | 0.814 | 0.00876 | 0.001 | 92.924
6 | 0.875 | 0.00895 | 0 | 97.769
6.5 | 0.935 | 0.00947 | 0 | 98.762
7 | 0.994 | 0.00972 | -0.001 | 102.296
7.5 | 1.053 | 0.00998 | -0.001 | 105.493
8 | 1.111 | 0.01029 | -0.002 | 107.964
8.5 | 1.168 | 0.01061 | -0.002 | 110.066
9 | 1.224 | 0.011 | -0.003 | 111.269
9.5 | 1.278 | 0.01146 | -0.003 | 111.512
10 | 1.331 | 0.01197 | -0.004 | 111.234
10.5 | 1.383 | 0.01254 | -0.004 | 110.219
11 | 1.432 | 0.0132 | -0.005 | 108.525
11.5 | 1.48 | 0.01415 | -0.005 | 104.55
12 | 1.525 | 0.01528 | -0.006 | 99.78
12.5 | 1.568 | 0.01656 | -0.006 | 94.69
13 | 1.609 | 0.01768 | -0.006 | 90.975
13.5 | 1.647 | 0.01902 | -0.007 | 86.587
14 | 1.682 | 0.02044 | -0.007 | 82.316
14.5 | 1.715 | 0.02232 | -0.008 | 76.815
15 | 1.745 | 0.02436 | -0.008 | 71.621
15.5 | 1.773 | 0.02672 | -0.008 | 66.35
16 | 1.797 | 0.02936 | -0.009 | 61.206
16.5 | 1.819 | 0.03225 | -0.009 | 56.406
17 | 1.839 | 0.03548 | -0.009 | 51.841
17.5 | 1.857 | 0.03897 | -0.01 | 47.653
18 | 1.872 | 0.04275 | -0.01 | 43.791
18.5 | 1.884 | 0.04682 | -0.01 | 40.242
19 | 1.894 | 0.05127 | -0.011 | 36.94
19.5 | 1.902 | 0.05593 | -0.011 | 33.997
20 | 1.907 | 0.06082 | -0.011 | 31.361

## 114. Re 12M Mach 0.00 (2)
BIGFOIL.COM POLAR EXPORT
NACA23121
NACA23121 |  |  |  | Cl Max: | 1.7067 | at alpha= | 19.5 | deg
XFOIL ncrit=9 |  |  |  | L/D Max: | 131.327 | at alpha= | 10.5 | deg
Re: | 12000000 |  |  | Cd Min: | 0.04233 | at alpha= | 20 | deg
Mach: | 0 |  |  | Cl=0 at alpha= | -1.0221 | deg
|  |  |  | @ Cl=0.1, Cd= | 0.0058048
|  |  |  | @ Cl=0.4, Cd= | 0.0060488
|  |  |  | @ Cl=0.6, Cd= | 0.0063665
alpha (deg) | Cl | Cd | Cm | Cl/Cd
-20 | -1.624 | 0.02858 | -0.0515 | -56.823
-19.5 | -1.6078 | 0.02613 | -0.0495 | -61.5308
-19 | -1.5903 | 0.02392 | -0.0471 | -66.4841
-18.5 | -1.5708 | 0.02206 | -0.0444 | -71.2058
-18 | -1.5267 | 0.02045 | -0.0457 | -74.6553
-17.5 | -1.4879 | 0.01888 | -0.0459 | -78.8083
-17 | -1.448 | 0.01748 | -0.0458 | -82.8375
-16.5 | -1.406 | 0.01626 | -0.0458 | -86.4699
-16 | -1.3603 | 0.01527 | -0.046 | -89.0832
-15.5 | -1.3143 | 0.01431 | -0.0461 | -91.8449
-15 | -1.2929 | 0.01334 | -0.0411 | -96.919
-14.5 | -1.2523 | 0.01255 | -0.0396 | -99.7849
-14 | -1.1985 | 0.01187 | -0.0404 | -100.9688
-13.5 | -1.1546 | 0.01131 | -0.0392 | -102.0866
-13 | -1.1072 | 0.01086 | -0.0385 | -101.9521
-12.5 | -1.0546 | 0.01048 | -0.0387 | -100.6298
-12 | -0.9959 | 0.01006 | -0.0402 | -98.996
-11.5 | -0.8772 | 0.00959 | -0.0541 | -91.4703
-11 | -0.808 | 0.00922 | -0.0577 | -87.6356
-10.5 | -0.762 | 0.00891 | -0.0562 | -85.5219
-10 | -0.7205 | 0.00867 | -0.0536 | -83.1027
-9.5 | -0.6823 | 0.00839 | -0.0502 | -81.323
-9 | -0.6424 | 0.00819 | -0.0471 | -78.4371
-8.5 | -0.6059 | 0.00801 | -0.0432 | -75.6429
-8 | -0.5673 | 0.00781 | -0.0396 | -72.6376
-7.5 | -0.5304 | 0.00762 | -0.0357 | -69.6063
-7 | -0.4904 | 0.00745 | -0.0323 | -65.8255
-6.5 | -0.4513 | 0.00726 | -0.0287 | -62.1625
-6 | -0.4137 | 0.00709 | -0.0247 | -58.3498
-5.5 | -0.3759 | 0.00688 | -0.0208 | -54.6366
-5 | -0.3401 | 0.00671 | -0.0163 | -50.6855
-4.5 | -0.3106 | 0.00656 | -0.0105 | -47.3476
-4 | -0.2712 | 0.00635 | -0.0069 | -42.7087
-3.5 | -0.2294 | 0.00621 | -0.0037 | -36.9404
-3 | -0.1853 | 0.00609 | -0.0009 | -30.4269
-2.5 | -0.14 | 0.00602 | 0.0015 | -23.2558
-2 | -0.0933 | 0.00599 | 0.0037 | -15.576
-1.5 | -0.0455 | 0.00597 | 0.0057 | -7.6214
-1 | 0.0021 | 0.00594 | 0.0078 | 0.35354
-0.5 | 0.0474 | 0.00586 | 0.0102 | 8.0887
0 | 0.0924 | 0.0058 | 0.0128 | 15.931
0.5 | 0.1399 | 0.00583 | 0.0148 | 23.9966
1 | 0.1901 | 0.00586 | 0.0163 | 32.4403
1.5 | 0.2391 | 0.00591 | 0.018 | 40.4569
2 | 0.2881 | 0.00595 | 0.0198 | 48.4202
2.5 | 0.3358 | 0.00599 | 0.0217 | 56.0601
3 | 0.3835 | 0.00602 | 0.0237 | 63.7043
3.5 | 0.4293 | 0.0061 | 0.026 | 70.377
4 | 0.4759 | 0.00613 | 0.0282 | 77.6346
4.5 | 0.5096 | 0.00617 | 0.0331 | 82.5932
5 | 0.5503 | 0.00622 | 0.0365 | 88.4727
5.5 | 0.5911 | 0.00634 | 0.0398 | 93.2334
6 | 0.6314 | 0.00646 | 0.0431 | 97.7399
6.5 | 0.6713 | 0.00661 | 0.0465 | 101.5582
7 | 0.7125 | 0.00674 | 0.0495 | 105.7122
7.5 | 0.7526 | 0.00689 | 0.0527 | 109.2308
8 | 0.7956 | 0.00708 | 0.0551 | 112.3729
8.5 | 0.8459 | 0.00728 | 0.056 | 116.1951
9 | 0.9516 | 0.00762 | 0.0448 | 124.8819
9.5 | 1.0229 | 0.00796 | 0.041 | 128.505
10 | 1.0775 | 0.00827 | 0.0406 | 130.2902
10.5 | 1.1281 | 0.00859 | 0.0411 | 131.3271
11 | 1.174 | 0.00902 | 0.0423 | 130.1552
11.5 | 1.2202 | 0.00942 | 0.0434 | 129.5329
12 | 1.2629 | 0.00994 | 0.045 | 127.0523
12.5 | 1.304 | 0.01058 | 0.0467 | 123.2514
13 | 1.3526 | 0.01129 | 0.0467 | 119.8051
13.5 | 1.3916 | 0.0121 | 0.0483 | 115.0083
14 | 1.4107 | 0.01316 | 0.0534 | 107.196
14.5 | 1.4566 | 0.01409 | 0.0532 | 103.3783
15 | 1.4976 | 0.01529 | 0.0532 | 97.9464
15.5 | 1.5353 | 0.01671 | 0.0534 | 91.8791
16 | 1.5735 | 0.01815 | 0.0533 | 86.6942
16.5 | 1.6079 | 0.01989 | 0.0533 | 80.8396
17 | 1.6366 | 0.0221 | 0.0534 | 74.0543
17.5 | 1.6673 | 0.02425 | 0.0531 | 68.7546
18 | 1.6865 | 0.02726 | 0.0531 | 61.8672
18.5 | 1.7016 | 0.03033 | 0.0538 | 56.1029
19 | 1.7007 | 0.03401 | 0.056 | 50.0059
19.5 | 1.7067 | 0.0376 | 0.0571 | 45.391
20 | 1.7021 | 0.04233 | 0.0577 | 40.2103

## 115. Re 12M Mach 0.10 (1)
BIGFOIL.COM POLAR EXPORT
NACA23121
NACA23121 |  |  |  | Cl Max: | 1.889 | at alpha= | 20 | deg
JavaFoil+Calcfoil stall+Eppler ext transition |  |  |  | L/D Max: | 110.792 | at alpha= | 9.5 | deg
Re: | 12000000 |  |  | Cd Min: | 0.00754 | at alpha= | -3.5 | deg
Mach: | 0.1 |  |  | Cl=0 at alpha= | -0.95385 | deg
|  |  |  | @ Cl=0.1, Cd= | 0.0079
|  |  |  | @ Cl=0.4, Cd= | 0.0077911
|  |  |  | @ Cl=0.6, Cd= | 0.0078794
alpha (deg) | Cl | Cd | Cm | Cl/Cd
-20 | -1.682 | 0.03951 | 0.026 | -42.576
-19.5 | -1.681 | 0.03593 | 0.025 | -46.802
-19 | -1.678 | 0.03266 | 0.025 | -51.379
-18.5 | -1.672 | 0.02988 | 0.025 | -55.945
-18 | -1.662 | 0.02729 | 0.025 | -60.912
-17.5 | -1.649 | 0.02508 | 0.024 | -65.727
-17 | -1.632 | 0.02316 | 0.024 | -70.486
-16.5 | -1.613 | 0.02145 | 0.024 | -75.197
-16 | -1.59 | 0.02003 | 0.023 | -79.373
-15.5 | -1.564 | 0.01877 | 0.023 | -83.352
-15 | -1.536 | 0.0177 | 0.022 | -86.772
-14.5 | -1.504 | 0.01656 | 0.022 | -90.796
-14 | -1.47 | 0.01568 | 0.022 | -93.75
-13.5 | -1.432 | 0.01491 | 0.021 | -96.032
-13 | -1.392 | 0.01425 | 0.021 | -97.689
-12.5 | -1.349 | 0.01363 | 0.02 | -98.972
-12 | -1.304 | 0.01309 | 0.02 | -99.689
-11.5 | -1.258 | 0.01256 | 0.019 | -100.146
-11 | -1.209 | 0.01212 | 0.019 | -99.758
-10.5 | -1.158 | 0.01169 | 0.018 | -99.048
-10 | -1.105 | 0.01131 | 0.018 | -97.714
-9.5 | -1.051 | 0.01098 | 0.017 | -95.787
-9 | -0.996 | 0.01066 | 0.017 | -93.409
-8.5 | -0.939 | 0.01038 | 0.016 | -90.496
-8 | -0.881 | 0.01012 | 0.016 | -87.101
-7.5 | -0.823 | 0.00985 | 0.015 | -83.525
-7 | -0.763 | 0.00962 | 0.015 | -79.306
-6.5 | -0.702 | 0.00942 | 0.014 | -74.522
-6 | -0.641 | 0.00822 | 0.014 | -77.953
-5.5 | -0.579 | 0.0081 | 0.013 | -71.496
-5 | -0.517 | 0.0084 | 0.012 | -61.493
-4.5 | -0.454 | 0.00822 | 0.012 | -55.209
-4 | -0.391 | 0.00802 | 0.011 | -48.701
-3.5 | -0.327 | 0.00754 | 0.011 | -43.346
-3 | -0.263 | 0.00788 | 0.01 | -33.415
-2.5 | -0.199 | 0.00791 | 0.01 | -25.168
-2 | -0.135 | 0.0079 | 0.009 | -17.054
-1.5 | -0.07 | 0.00788 | 0.009 | -8.909
-1 | -0.006 | 0.00793 | 0.008 | -0.719
-0.5 | 0.059 | 0.0079 | 0.008 | 7.433
0 | 0.123 | 0.0079 | 0.007 | 15.586
0.5 | 0.187 | 0.00794 | 0.006 | 23.578
1 | 0.251 | 0.00796 | 0.006 | 31.587
1.5 | 0.315 | 0.00763 | 0.005 | 41.302
2 | 0.379 | 0.00765 | 0.005 | 49.542
2.5 | 0.443 | 0.00808 | 0.004 | 54.751
3 | 0.506 | 0.00778 | 0.004 | 64.996
3.5 | 0.569 | 0.00784 | 0.003 | 72.572
4 | 0.632 | 0.00792 | 0.003 | 79.741
4.5 | 0.694 | 0.00763 | 0.002 | 91.027
5 | 0.756 | 0.00863 | 0.002 | 87.576
5.5 | 0.818 | 0.00885 | 0.001 | 92.393
6 | 0.879 | 0.00903 | 0 | 97.28
6.5 | 0.939 | 0.00926 | 0 | 101.374
7 | 0.999 | 0.00978 | -0.001 | 102.135
7.5 | 1.058 | 0.01005 | -0.001 | 105.226
8 | 1.116 | 0.01037 | -0.002 | 107.608
8.5 | 1.173 | 0.01073 | -0.002 | 109.244
9 | 1.228 | 0.01114 | -0.003 | 110.299
9.5 | 1.283 | 0.01158 | -0.003 | 110.792
10 | 1.336 | 0.0121 | -0.004 | 110.351
10.5 | 1.387 | 0.01273 | -0.004 | 108.935
11 | 1.436 | 0.01339 | -0.005 | 107.258
11.5 | 1.484 | 0.01442 | -0.005 | 102.879
12 | 1.528 | 0.01531 | -0.006 | 99.809
12.5 | 1.571 | 0.01691 | -0.006 | 92.892
13 | 1.611 | 0.0181 | -0.006 | 88.979
13.5 | 1.648 | 0.0195 | -0.007 | 84.502
14 | 1.683 | 0.02112 | -0.007 | 79.664
14.5 | 1.714 | 0.02298 | -0.008 | 74.598
15 | 1.744 | 0.02517 | -0.008 | 69.259
15.5 | 1.77 | 0.02771 | -0.008 | 63.884
16 | 1.793 | 0.03046 | -0.009 | 58.867
16.5 | 1.814 | 0.03352 | -0.009 | 54.128
17 | 1.832 | 0.037 | -0.009 | 49.53
17.5 | 1.849 | 0.04067 | -0.01 | 45.458
18 | 1.862 | 0.04465 | -0.01 | 41.695
18.5 | 1.872 | 0.04894 | -0.01 | 38.254
19 | 1.88 | 0.05361 | -0.011 | 35.064
19.5 | 1.885 | 0.05851 | -0.011 | 32.221
20 | 1.889 | 0.06353 | -0.011 | 29.732

## 116. Re 12M Mach 0.10 (2)
BIGFOIL.COM POLAR EXPORT
NACA23121
NACA23121 |  |  |  | Cl Max: | 1.6967 | at alpha= | 19.5 | deg
XFOIL ncrit=9 |  |  |  | L/D Max: | 130.472 | at alpha= | 10.5 | deg
Re: | 12000000 |  |  | Cd Min: | 0.04559 | at alpha= | 20 | deg
Mach: | 0.1 |  |  | Cl=0 at alpha= | -1.0221 | deg
|  |  |  | @ Cl=0.1, Cd= | 0.0058145
|  |  |  | @ Cl=0.4, Cd= | 0.0060635
|  |  |  | @ Cl=0.6, Cd= | 0.0063941
alpha (deg) | Cl | Cd | Cm | Cl/Cd
-20 | -1.6191 | 0.03037 | -0.0542 | -53.3125
-19.5 | -1.6047 | 0.02764 | -0.0522 | -58.0572
-19 | -1.59 | 0.0251 | -0.0499 | -63.3466
-18.5 | -1.5722 | 0.02299 | -0.0471 | -68.3863
-18 | -1.5315 | 0.02126 | -0.0478 | -72.0367
-17.5 | -1.4895 | 0.01969 | -0.0483 | -75.6475
-17 | -1.4495 | 0.01821 | -0.0483 | -79.5991
-16.5 | -1.4087 | 0.01684 | -0.0481 | -83.652
-16 | -1.3652 | 0.01568 | -0.048 | -87.0663
-15.5 | -1.3177 | 0.01473 | -0.0482 | -89.4569
-15 | -1.2942 | 0.01372 | -0.0436 | -94.3294
-14.5 | -1.2566 | 0.01284 | -0.0414 | -97.866
-14 | -1.2037 | 0.01209 | -0.0421 | -99.5616
-13.5 | -1.1576 | 0.01153 | -0.0411 | -100.399
-13 | -1.1117 | 0.01102 | -0.04 | -100.8802
-12.5 | -1.0585 | 0.01063 | -0.0401 | -99.5767
-12 | -1.0005 | 0.0102 | -0.0413 | -98.0882
-11.5 | -0.8875 | 0.00973 | -0.0539 | -91.2127
-11 | -0.8111 | 0.00932 | -0.0588 | -87.0279
-10.5 | -0.764 | 0.00899 | -0.0574 | -84.9833
-10 | -0.7213 | 0.00874 | -0.055 | -82.5286
-9.5 | -0.6833 | 0.00845 | -0.0515 | -80.8639
-9 | -0.6424 | 0.00825 | -0.0485 | -77.8667
-8.5 | -0.6065 | 0.00805 | -0.0444 | -75.3416
-8 | -0.5673 | 0.00785 | -0.0408 | -72.2675
-7.5 | -0.5296 | 0.00766 | -0.037 | -69.1384
-7 | -0.4902 | 0.00748 | -0.0334 | -65.5348
-6.5 | -0.4506 | 0.00729 | -0.0298 | -61.8107
-6 | -0.4127 | 0.00712 | -0.0257 | -57.9635
-5.5 | -0.3751 | 0.00691 | -0.0217 | -54.2836
-5 | -0.3385 | 0.00672 | -0.0173 | -50.372
-4.5 | -0.3091 | 0.00656 | -0.0114 | -47.1189
-4 | -0.2712 | 0.00637 | -0.0073 | -42.5746
-3.5 | -0.2296 | 0.00622 | -0.004 | -36.9132
-3 | -0.1855 | 0.0061 | -0.0012 | -30.4098
-2.5 | -0.1401 | 0.00603 | 0.0014 | -23.2338
-2 | -0.0933 | 0.006 | 0.0036 | -15.55
-1.5 | -0.0455 | 0.00598 | 0.0057 | -7.6087
-1 | 0.0021 | 0.00595 | 0.0078 | 0.35294
-0.5 | 0.0476 | 0.00587 | 0.0104 | 8.109
0 | 0.0928 | 0.00581 | 0.0129 | 15.9725
0.5 | 0.1406 | 0.00584 | 0.015 | 24.0753
1 | 0.1908 | 0.00588 | 0.0166 | 32.449
1.5 | 0.2402 | 0.00592 | 0.0183 | 40.5743
2 | 0.289 | 0.00596 | 0.0202 | 48.4899
2.5 | 0.337 | 0.00601 | 0.0222 | 56.0732
3 | 0.3845 | 0.00604 | 0.0243 | 63.6589
3.5 | 0.4306 | 0.00611 | 0.0266 | 70.4746
4 | 0.4758 | 0.00614 | 0.0292 | 77.4919
4.5 | 0.509 | 0.00618 | 0.0343 | 82.3625
5 | 0.5509 | 0.00625 | 0.0375 | 88.144
5.5 | 0.5919 | 0.00637 | 0.0409 | 92.9199
6 | 0.6323 | 0.00649 | 0.0443 | 97.4268
6.5 | 0.6726 | 0.00665 | 0.0477 | 101.1429
7 | 0.7144 | 0.00678 | 0.0507 | 105.3687
7.5 | 0.7547 | 0.00694 | 0.0539 | 108.7464
8 | 0.7995 | 0.00713 | 0.0561 | 112.1318
8.5 | 0.8512 | 0.00735 | 0.0568 | 115.8095
9 | 0.9626 | 0.0077 | 0.0446 | 125.013
9.5 | 1.0291 | 0.00803 | 0.0419 | 128.1569
10 | 1.0826 | 0.00837 | 0.0419 | 129.3429
10.5 | 1.1338 | 0.00869 | 0.0424 | 130.4718
11 | 1.1795 | 0.00914 | 0.0438 | 129.0481
11.5 | 1.2257 | 0.00957 | 0.045 | 128.0773
12 | 1.2684 | 0.0101 | 0.0467 | 125.5842
12.5 | 1.3101 | 0.01079 | 0.0484 | 121.418
13 | 1.3585 | 0.01154 | 0.0485 | 117.721
13.5 | 1.3963 | 0.0124 | 0.0505 | 112.6048
14 | 1.4169 | 0.0135 | 0.0553 | 104.9556
14.5 | 1.4613 | 0.01457 | 0.0552 | 100.2951
15 | 1.502 | 0.01587 | 0.0554 | 94.644
15.5 | 1.5402 | 0.01734 | 0.0555 | 88.8235
16 | 1.5762 | 0.01902 | 0.0556 | 82.8707
16.5 | 1.6108 | 0.02086 | 0.0555 | 77.2196
17 | 1.6385 | 0.02328 | 0.0555 | 70.3823
17.5 | 1.6675 | 0.02563 | 0.0553 | 65.0605
18 | 1.6868 | 0.0288 | 0.0552 | 58.5694
18.5 | 1.695 | 0.03235 | 0.0562 | 52.3957
19 | 1.6951 | 0.03614 | 0.0581 | 46.9037
19.5 | 1.6967 | 0.04028 | 0.059 | 42.1226
20 | 1.6876 | 0.04559 | 0.0594 | 37.0169

## 117. Re 12M Mach 0.25 (1)
BIGFOIL.COM POLAR EXPORT
NACA23121
NACA23121 |  |  |  | Cl Max: | 1.781 | at alpha= | 17.5 | deg
JavaFoil+Calcfoil stall+Eppler ext transition |  |  |  | L/D Max: | 105.95 | at alpha= | 9 | deg
Re: | 12000000 |  |  | Cd Min: | 0.00746 | at alpha= | 2 | deg
Mach: | 0.25 |  |  | Cl=0 at alpha= | -0.95454 | deg
|  |  |  | @ Cl=0.1, Cd= | 0.0077082
|  |  |  | @ Cl=0.4, Cd= | 0.0074702
|  |  |  | @ Cl=0.6, Cd= | 0.0076575
alpha (deg) | Cl | Cd | Cm | Cl/Cd
-20 | -1.49 | 0.05668 | 0.025 | -26.292
-19.5 | -1.514 | 0.04989 | 0.025 | -30.352
-19 | -1.533 | 0.04446 | 0.025 | -34.478
-18.5 | -1.548 | 0.03952 | 0.025 | -39.156
-18 | -1.557 | 0.03524 | 0.025 | -44.193
-17.5 | -1.561 | 0.03167 | 0.024 | -49.286
-17 | -1.561 | 0.0285 | 0.024 | -54.752
-16.5 | -1.556 | 0.02584 | 0.024 | -60.202
-16 | -1.546 | 0.02354 | 0.024 | -65.675
-15.5 | -1.532 | 0.02166 | 0.023 | -70.737
-15 | -1.513 | 0.02011 | 0.023 | -75.267
-14.5 | -1.491 | 0.01869 | 0.022 | -79.738
-14 | -1.464 | 0.01749 | 0.022 | -83.69
-13.5 | -1.433 | 0.01646 | 0.022 | -87.044
-13 | -1.398 | 0.01556 | 0.021 | -89.835
-12.5 | -1.359 | 0.01478 | 0.021 | -91.981
-12 | -1.318 | 0.01407 | 0.02 | -93.675
-11.5 | -1.274 | 0.01345 | 0.02 | -94.678
-11 | -1.227 | 0.01287 | 0.019 | -95.355
-10.5 | -1.178 | 0.01238 | 0.019 | -95.108
-10 | -1.126 | 0.01191 | 0.018 | -94.59
-9.5 | -1.072 | 0.01149 | 0.018 | -93.317
-9 | -1.017 | 0.01114 | 0.017 | -91.306
-8.5 | -0.96 | 0.01079 | 0.017 | -88.964
-8 | -0.902 | 0.01049 | 0.016 | -85.973
-7.5 | -0.842 | 0.01022 | 0.016 | -82.439
-7 | -0.782 | 0.00996 | 0.015 | -78.485
-6.5 | -0.72 | 0.00973 | 0.014 | -73.988
-6 | -0.657 | 0.00951 | 0.014 | -69.089
-5.5 | -0.594 | 0.00934 | 0.013 | -63.615
-5 | -0.53 | 0.00782 | 0.013 | -67.816
-4.5 | -0.466 | 0.00802 | 0.012 | -58.103
-4 | -0.401 | 0.00778 | 0.012 | -51.522
-3.5 | -0.336 | 0.00773 | 0.011 | -43.426
-3 | -0.27 | 0.00761 | 0.011 | -35.52
-2.5 | -0.204 | 0.00767 | 0.01 | -26.653
-2 | -0.138 | 0.0081 | 0.009 | -17.078
-1.5 | -0.072 | 0.00767 | 0.009 | -9.398
-1 | -0.006 | 0.00767 | 0.008 | -0.764
-0.5 | 0.06 | 0.00769 | 0.008 | 7.842
0 | 0.126 | 0.00772 | 0.007 | 16.377
0.5 | 0.192 | 0.00773 | 0.007 | 24.879
1 | 0.258 | 0.00772 | 0.006 | 33.455
1.5 | 0.324 | 0.00774 | 0.005 | 41.8
2 | 0.389 | 0.00746 | 0.005 | 52.18
2.5 | 0.454 | 0.00752 | 0.004 | 60.448
3 | 0.519 | 0.00795 | 0.004 | 65.285
3.5 | 0.584 | 0.00763 | 0.003 | 76.56
4 | 0.648 | 0.00774 | 0.003 | 83.678
4.5 | 0.712 | 0.00877 | 0.002 | 81.155
5 | 0.775 | 0.00893 | 0.002 | 86.84
5.5 | 0.838 | 0.00914 | 0.001 | 91.652
6 | 0.9 | 0.00934 | 0.001 | 96.365
6.5 | 0.961 | 0.00961 | 0 | 99.996
7 | 1.022 | 0.0099 | -0.001 | 103.24
7.5 | 1.082 | 0.01053 | -0.001 | 102.756
8 | 1.14 | 0.0109 | -0.002 | 104.603
8.5 | 1.197 | 0.01135 | -0.002 | 105.521
9 | 1.253 | 0.01183 | -0.003 | 105.95
9.5 | 1.307 | 0.01243 | -0.003 | 105.181
10 | 1.359 | 0.01305 | -0.004 | 104.167
10.5 | 1.409 | 0.01384 | -0.004 | 101.825
11 | 1.457 | 0.01475 | -0.005 | 98.78
11.5 | 1.501 | 0.0158 | -0.005 | 95.029
12 | 1.543 | 0.01724 | -0.006 | 89.518
12.5 | 1.582 | 0.01895 | -0.006 | 83.487
13 | 1.617 | 0.02066 | -0.007 | 78.271
13.5 | 1.649 | 0.02287 | -0.007 | 72.124
14 | 1.678 | 0.02519 | -0.007 | 66.635
14.5 | 1.703 | 0.02776 | -0.008 | 61.357
15 | 1.725 | 0.0308 | -0.008 | 56.005
15.5 | 1.743 | 0.03424 | -0.008 | 50.922
16 | 1.758 | 0.03806 | -0.009 | 46.186
16.5 | 1.768 | 0.0423 | -0.009 | 41.809
17 | 1.776 | 0.04693 | -0.01 | 37.841
17.5 | 1.781 | 0.05177 | -0.01 | 34.392
18 | 1.78 | 0.05713 | -0.01 | 31.158
18.5 | 1.776 | 0.06292 | -0.01 | 28.218
19 | 1.768 | 0.069 | -0.011 | 25.618
19.5 | 1.756 | 0.07543 | -0.011 | 23.283
20 | 1.741 | 0.0824 | -0.011 | 21.131

## 118. Re 12M Mach 0.25 (2)
BIGFOIL.COM POLAR EXPORT
NACA23121
NACA23121 |  |  |  | Cl Max: | 1.6603 | at alpha= | 18 | deg
XFOIL ncrit=9 |  |  |  | L/D Max: | 125.159 | at alpha= | 9.5 | deg
Re: | 12000000 |  |  | Cd Min: | 0.06568 | at alpha= | 20 | deg
Mach: | 0.25 |  |  | Cl=0 at alpha= | -1.0274 | deg
|  |  |  | @ Cl=0.1, Cd= | 0.0058841
|  |  |  | @ Cl=0.4, Cd= | 0.0061553
|  |  |  | @ Cl=0.6, Cd= | 0.0065733
alpha (deg) | Cl | Cd | Cm | Cl/Cd
-20 | -1.5946 | 0.04092 | -0.0664 | -38.9687
-19.5 | -1.5834 | 0.0372 | -0.0651 | -42.5645
-19 | -1.5696 | 0.03378 | -0.0635 | -46.4654
-18.5 | -1.5592 | 0.03031 | -0.0614 | -51.4418
-18 | -1.5436 | 0.02746 | -0.0588 | -56.2127
-17.5 | -1.5041 | 0.02472 | -0.06 | -60.8455
-17 | -1.462 | 0.02255 | -0.0605 | -64.8337
-16.5 | -1.4194 | 0.02068 | -0.0605 | -68.6364
-16 | -1.3809 | 0.01879 | -0.0599 | -73.4912
-15.5 | -1.3375 | 0.01723 | -0.0594 | -77.6262
-15 | -1.3044 | 0.01595 | -0.0563 | -81.7806
-14.5 | -1.2715 | 0.0148 | -0.0529 | -85.9122
-14 | -1.2264 | 0.01361 | -0.0517 | -90.1102
-13.5 | -1.1758 | 0.01279 | -0.0511 | -91.9312
-13 | -1.1283 | 0.01218 | -0.0496 | -92.6355
-12.5 | -1.08 | 0.01152 | -0.0483 | -93.75
-12 | -1.0225 | 0.01104 | -0.0485 | -92.6178
-11.5 | -0.9609 | 0.01047 | -0.0497 | -91.7765
-11 | -0.8366 | 0.00994 | -0.0634 | -84.165
-10.5 | -0.7753 | 0.00953 | -0.0644 | -81.3536
-10 | -0.7288 | 0.00915 | -0.0622 | -79.6503
-9.5 | -0.6862 | 0.00884 | -0.0591 | -77.6244
-9 | -0.6452 | 0.00857 | -0.0556 | -75.2859
-8.5 | -0.6062 | 0.00832 | -0.0516 | -72.8606
-8 | -0.5662 | 0.00811 | -0.0476 | -69.815
-7.5 | -0.5278 | 0.00789 | -0.0434 | -66.8948
-7 | -0.487 | 0.00769 | -0.0395 | -63.329
-6.5 | -0.4483 | 0.00746 | -0.0353 | -60.0938
-6 | -0.4077 | 0.00728 | -0.0313 | -56.0027
-5.5 | -0.3696 | 0.00705 | -0.0268 | -52.4255
-5 | -0.3327 | 0.00682 | -0.0221 | -48.783
-4.5 | -0.2975 | 0.00659 | -0.017 | -45.1442
-4 | -0.2664 | 0.00643 | -0.0109 | -41.4308
-3.5 | -0.2303 | 0.00629 | -0.006 | -36.6137
-3 | -0.186 | 0.00616 | -0.0027 | -30.1948
-2.5 | -0.1401 | 0.00608 | 0.0003 | -23.0428
-2 | -0.093 | 0.00605 | 0.003 | -15.3719
-1.5 | -0.0449 | 0.00604 | 0.0055 | -7.4338
-1 | 0.0026 | 0.00603 | 0.0081 | 0.43118
-0.5 | 0.0482 | 0.00595 | 0.0111 | 8.1008
0 | 0.0949 | 0.00588 | 0.0139 | 16.1395
0.5 | 0.1446 | 0.00592 | 0.0161 | 24.4257
1 | 0.1945 | 0.00599 | 0.0182 | 32.4708
1.5 | 0.2452 | 0.006 | 0.0202 | 40.8667
2 | 0.2933 | 0.00605 | 0.0226 | 48.4793
2.5 | 0.3427 | 0.00608 | 0.0249 | 56.3651
3 | 0.389 | 0.00615 | 0.0278 | 63.252
3.5 | 0.4308 | 0.00617 | 0.0316 | 69.8217
4 | 0.4701 | 0.00622 | 0.036 | 75.5788
4.5 | 0.5113 | 0.00631 | 0.0399 | 81.0301
5 | 0.5546 | 0.00641 | 0.0433 | 86.5211
5.5 | 0.5945 | 0.00656 | 0.0474 | 90.625
6 | 0.64 | 0.00667 | 0.0504 | 95.952
6.5 | 0.6795 | 0.00688 | 0.0544 | 98.7645
7 | 0.7253 | 0.007 | 0.0572 | 103.6143
7.5 | 0.7688 | 0.00723 | 0.0603 | 106.3347
8 | 0.8218 | 0.00742 | 0.0615 | 110.7547
8.5 | 0.8928 | 0.00776 | 0.0587 | 115.0515
9 | 0.9998 | 0.00817 | 0.0485 | 122.3745
9.5 | 1.0601 | 0.00847 | 0.048 | 125.1594
10 | 1.1113 | 0.00892 | 0.0492 | 124.5852
10.5 | 1.1616 | 0.00936 | 0.0505 | 124.1026
11 | 1.2096 | 0.00982 | 0.0522 | 123.1772
11.5 | 1.251 | 0.0105 | 0.0548 | 119.1429
12 | 1.2964 | 0.01123 | 0.0566 | 115.4408
12.5 | 1.3455 | 0.01207 | 0.0574 | 111.4747
13 | 1.385 | 0.0132 | 0.0595 | 104.9242
13.5 | 1.4026 | 0.0145 | 0.0653 | 96.731
14 | 1.4477 | 0.01584 | 0.0656 | 91.3952
14.5 | 1.4889 | 0.01746 | 0.066 | 85.2749
15 | 1.5229 | 0.01961 | 0.0665 | 77.6594
15.5 | 1.5629 | 0.02151 | 0.0665 | 72.6592
16 | 1.5917 | 0.02431 | 0.0665 | 65.4751
16.5 | 1.6147 | 0.02768 | 0.0663 | 58.3345
17 | 1.6388 | 0.031 | 0.066 | 52.8645
17.5 | 1.6491 | 0.0354 | 0.0657 | 46.5847
18 | 1.6603 | 0.03972 | 0.0654 | 41.8001
18.5 | 1.6433 | 0.04562 | 0.0665 | 36.0215
19 | 1.6315 | 0.05135 | 0.067 | 31.7722
19.5 | 1.6136 | 0.05794 | 0.0666 | 27.8495
20 | 1.5876 | 0.06568 | 0.0653 | 24.1717

## 119. Re 12M Mach 0.50 (1)
BIGFOIL.COM POLAR EXPORT
NACA23121
NACA23121 |  |  |  | Cl Max: | 1.432 | at alpha= | 11 | deg
JavaFoil+Calcfoil stall+Eppler ext transition |  |  |  | L/D Max: | 90.719 | at alpha= | 6.5 | deg
Re: | 12000000 |  |  | Cd Min: | 0.0069 | at alpha= | 0.5 | deg
Mach: | 0.5 |  |  | Cl=0 at alpha= | -0.9527 | deg
|  |  |  | @ Cl=0.1, Cd= | 0.0071778
|  |  |  | @ Cl=0.4, Cd= | 0.0082856
|  |  |  | @ Cl=0.6, Cd= | 0.0088825
alpha (deg) | Cl | Cd | Cm | Cl/Cd
-16 | -0.896 | 0.09776 | 0.02 | -9.168
-15.5 | -0.936 | 0.04914 | 0.024 | -19.04
-15 | -0.912 | 0.04339 | 0.024 | -21.016
-14.5 | -0.869 | 0.04807 | 0.023 | -18.068
-14 | -0.81 | 0.06192 | 0.021 | -13.076
-13.5 | -0.835 | 0.03193 | 0.023 | -26.136
-13 | -0.775 | 0.04415 | 0.021 | -17.541
-12.5 | -0.758 | 0.0359 | 0.021 | -21.109
-12 | -1.092 | 0.02584 | 0.022 | -42.267
-11.5 | -1.177 | 0.02159 | 0.021 | -54.506
-11 | -1.198 | 0.01909 | 0.021 | -62.768
-10.5 | -1.191 | 0.0172 | 0.021 | -69.263
-10 | -1.166 | 0.01583 | 0.02 | -73.652
-9.5 | -1.13 | 0.01474 | 0.02 | -76.627
-9 | -1.085 | 0.01381 | 0.019 | -78.601
-8.5 | -1.035 | 0.01305 | 0.018 | -79.31
-8 | -0.979 | 0.0124 | 0.018 | -78.993
-7.5 | -0.92 | 0.01182 | 0.017 | -77.818
-7 | -0.858 | 0.01132 | 0.017 | -75.763
-6.5 | -0.793 | 0.01092 | 0.016 | -72.584
-6 | -0.726 | 0.01053 | 0.016 | -68.913
-5.5 | -0.658 | 0.00992 | 0.015 | -66.327
-5 | -0.588 | 0.00959 | 0.014 | -61.338
-4.5 | -0.517 | 0.00928 | 0.014 | -55.774
-4 | -0.446 | 0.00892 | 0.013 | -49.982
-3.5 | -0.374 | 0.00838 | 0.012 | -44.632
-3 | -0.301 | 0.00712 | 0.012 | -42.3
-2.5 | -0.228 | 0.00711 | 0.011 | -32.068
-2 | -0.154 | 0.0071 | 0.011 | -21.728
-1.5 | -0.08 | 0.00713 | 0.01 | -11.273
-1 | -0.007 | 0.00717 | 0.009 | -0.911
-0.5 | 0.067 | 0.00716 | 0.009 | 9.398
0 | 0.141 | 0.0072 | 0.008 | 19.558
0.5 | 0.214 | 0.0069 | 0.007 | 31.043
1 | 0.287 | 0.00727 | 0.007 | 39.496
1.5 | 0.36 | 0.00823 | 0.006 | 43.772
2 | 0.432 | 0.00833 | 0.006 | 51.901
2.5 | 0.504 | 0.00851 | 0.005 | 59.267
3 | 0.576 | 0.0087 | 0.004 | 66.222
3.5 | 0.647 | 0.00924 | 0.004 | 70.011
4 | 0.717 | 0.00949 | 0.003 | 75.533
4.5 | 0.786 | 0.00977 | 0.002 | 80.47
5 | 0.854 | 0.01013 | 0.002 | 84.341
5.5 | 0.921 | 0.01052 | 0.001 | 87.592
6 | 0.986 | 0.01103 | 0.001 | 89.471
6.5 | 1.05 | 0.01157 | 0 | 90.719
7 | 1.111 | 0.0125 | -0.001 | 88.925
7.5 | 1.17 | 0.01326 | -0.001 | 88.232
8 | 1.225 | 0.01426 | -0.002 | 85.939
8.5 | 1.276 | 0.01545 | -0.002 | 82.641
9 | 1.323 | 0.0169 | -0.003 | 78.27
9.5 | 1.363 | 0.01888 | -0.003 | 72.186
10 | 1.396 | 0.02127 | -0.004 | 65.644
10.5 | 1.42 | 0.02452 | -0.004 | 57.888
11 | 1.432 | 0.02874 | -0.005 | 49.838
11.5 | 1.432 | 0.03395 | -0.005 | 42.176
12 | 1.409 | 0.04129 | -0.006 | 34.136
12.5 | 1.355 | 0.05092 | -0.006 | 26.613
13 | 1.213 | 0.06556 | -0.006 | 18.505
13.5 | 0.889 | 0.0827 | -0.006 | 10.756
14 | 0.919 | 0.08394 | -0.007 | 10.951
14.5 | 0.927 | 0.10888 | -0.007 | 8.514
15 | 0.946 | 0.12777 | -0.007 | 7.405
15.5 | 0.968 | 0.14948 | -0.007 | 6.479
16 | 0.994 | 0.17196 | -0.007 | 5.78

## 120. Re 12M Mach 0.50 (2)
BIGFOIL.COM POLAR EXPORT
NACA23121
NACA23121 |  |  |  | Cl Max: | 1.4851 | at alpha= | 14.5 | deg
XFOIL ncrit=9 |  |  |  | L/D Max: | 102.981 | at alpha= | 8 | deg
Re: | 12000000 |  |  | Cd Min: | 0.1416 | at alpha= | 19.5 | deg
Mach: | 0.5 |  |  | Cl=0 at alpha= | -1.0708 | deg
|  |  |  | @ Cl=0.1, Cd= | 0.00628
|  |  |  | @ Cl=0.4, Cd= | 0.0066848
|  |  |  | @ Cl=0.6, Cd= | 0.0074193
alpha (deg) | Cl | Cd | Cm | Cl/Cd
-20 | -1.1341 | 0.12014 | -0.067 | -9.4398
-19.5 | -1.1608 | 0.11033 | -0.072 | -10.5212
-19 | -1.1869 | 0.10089 | -0.0764 | -11.7643
-18.5 | -1.219 | 0.09122 | -0.0805 | -13.3633
-18 | -1.2457 | 0.08234 | -0.0835 | -15.1287
-17 | -1.2978 | 0.06326 | -0.0923 | -20.5153
-16.5 | -1.3155 | 0.05446 | -0.0959 | -24.1553
-16 | -1.3234 | 0.04668 | -0.0984 | -28.3505
-15.5 | -1.3217 | 0.04002 | -0.0995 | -33.026
-15 | -1.3051 | 0.03444 | -0.0999 | -37.8949
-14.5 | -1.29 | 0.03016 | -0.0969 | -42.7719
-14 | -1.2689 | 0.02657 | -0.0932 | -47.7569
-13.5 | -1.2327 | 0.02343 | -0.0906 | -52.612
-13 | -1.1805 | 0.02084 | -0.0894 | -56.6459
-12.5 | -1.1373 | 0.01875 | -0.0863 | -60.656
-12 | -1.085 | 0.01705 | -0.084 | -63.6364
-11.5 | -1.0306 | 0.01555 | -0.0816 | -66.2765
-11 | -0.971 | 0.01426 | -0.0799 | -68.0926
-10.5 | -0.9022 | 0.01314 | -0.0795 | -68.6606
-10 | -0.7887 | 0.01215 | -0.0872 | -64.9136
-9.5 | -0.7201 | 0.01129 | -0.087 | -63.7821
-9 | -0.6637 | 0.0106 | -0.0843 | -62.6132
-8.5 | -0.6111 | 0.01008 | -0.0807 | -60.625
-8 | -0.5644 | 0.00959 | -0.076 | -58.853
-7.5 | -0.5194 | 0.00917 | -0.0709 | -56.6412
-7 | -0.4747 | 0.0088 | -0.0656 | -53.9432
-6.5 | -0.431 | 0.00845 | -0.0602 | -51.0059
-6 | -0.3904 | 0.00812 | -0.0542 | -48.0788
-5.5 | -0.3474 | 0.00783 | -0.0485 | -44.3678
-5 | -0.3099 | 0.0075 | -0.0419 | -41.32
-4.5 | -0.2718 | 0.0072 | -0.0353 | -37.75
-4 | -0.2389 | 0.00683 | -0.0278 | -34.978
-3.5 | -0.2056 | 0.00653 | -0.0203 | -31.4855
-3 | -0.162 | 0.00639 | -0.0146 | -25.3521
-2.5 | -0.1177 | 0.00634 | -0.0091 | -18.5647
-2 | -0.0821 | 0.00635 | -0.0018 | -12.9291
-1.5 | -0.0388 | 0.00636 | 0.0039 | -6.1006
-1 | 0.0064 | 0.00633 | 0.0092 | 1.0111
-0.5 | 0.0512 | 0.00628 | 0.0145 | 8.1529
0 | 0.1024 | 0.00628 | 0.0187 | 16.3057
0.5 | 0.1525 | 0.00633 | 0.023 | 24.0916
1 | 0.2029 | 0.00636 | 0.0273 | 31.9025
1.5 | 0.2398 | 0.00639 | 0.0344 | 37.5274
2 | 0.2864 | 0.00642 | 0.0395 | 44.6106
2.5 | 0.3319 | 0.00654 | 0.0448 | 50.7492
3 | 0.3806 | 0.00662 | 0.0495 | 57.4924
3.5 | 0.4285 | 0.00678 | 0.0543 | 63.2006
4 | 0.4766 | 0.00691 | 0.0592 | 68.9725
4.5 | 0.5237 | 0.00711 | 0.0641 | 73.6568
5 | 0.5737 | 0.00728 | 0.0686 | 78.8049
5.5 | 0.6228 | 0.00754 | 0.0732 | 82.5995
6 | 0.6755 | 0.00781 | 0.0772 | 86.4917
6.5 | 0.7322 | 0.00811 | 0.0803 | 90.2836
7 | 0.7985 | 0.00851 | 0.0816 | 93.8308
7.5 | 0.9009 | 0.00906 | 0.076 | 99.4371
8 | 0.9845 | 0.00956 | 0.0744 | 102.9812
8.5 | 1.0475 | 0.01027 | 0.0763 | 101.9961
9 | 1.1082 | 0.01101 | 0.0786 | 100.654
9.5 | 1.1642 | 0.01192 | 0.0816 | 97.6678
10 | 1.212 | 0.01315 | 0.0852 | 92.1673
10.5 | 1.2601 | 0.01443 | 0.0889 | 87.325
11 | 1.3081 | 0.01609 | 0.0921 | 81.2989
12 | 1.3978 | 0.02082 | 0.0965 | 67.1374
12.5 | 1.423 | 0.02389 | 0.1 | 59.5647
13 | 1.4351 | 0.02756 | 0.104 | 52.0718
13.5 | 1.4635 | 0.03167 | 0.1044 | 46.2109
14 | 1.4774 | 0.03685 | 0.1041 | 40.0923
14.5 | 1.4851 | 0.04289 | 0.1027 | 34.6258
15 | 1.4837 | 0.04992 | 0.1001 | 29.7216
16 | 1.4253 | 0.06722 | 0.0941 | 21.2035
16.5 | 1.3797 | 0.07731 | 0.0898 | 17.8463
17 | 1.3281 | 0.08821 | 0.0846 | 15.0561
17.5 | 1.2805 | 0.09935 | 0.0786 | 12.8888
18 | 1.2349 | 0.11101 | 0.0715 | 11.1242
18.5 | 1.1981 | 0.12214 | 0.0647 | 9.8092
19 | 1.1611 | 0.13251 | 0.0594 | 8.7624
19.5 | 1.1401 | 0.1416 | 0.0547 | 8.0516

## 121. Re 14M Mach 0.00 (1)
BIGFOIL.COM POLAR EXPORT
NACA23121
NACA23121 |  |  |  | Cl Max: | 1.911 | at alpha= | 20 | deg
JavaFoil+Calcfoil stall+Eppler ext transition |  |  |  | L/D Max: | 112.804 | at alpha= | 9.5 | deg
Re: | 14000000 |  |  | Cd Min: | 0.0075 | at alpha= | 4.5 | deg
Mach: | 0 |  |  | Cl=0 at alpha= | -0.95312 | deg
|  |  |  | @ Cl=0.1, Cd= | 0.0079409
|  |  |  | @ Cl=0.4, Cd= | 0.0079144
|  |  |  | @ Cl=0.6, Cd= | 0.0077694
alpha (deg) | Cl | Cd | Cm | Cl/Cd
-20 | -1.709 | 0.03615 | 0.026 | -47.276
-19.5 | -1.706 | 0.03284 | 0.025 | -51.933
-19 | -1.699 | 0.0301 | 0.025 | -56.439
-18.5 | -1.69 | 0.02757 | 0.025 | -61.298
-18 | -1.678 | 0.02541 | 0.025 | -66.031
-17.5 | -1.662 | 0.02344 | 0.024 | -70.9
-17 | -1.643 | 0.02173 | 0.024 | -75.61
-16.5 | -1.621 | 0.02025 | 0.024 | -80.085
-16 | -1.597 | 0.01895 | 0.023 | -84.244
-15.5 | -1.569 | 0.01783 | 0.023 | -88.036
-15 | -1.539 | 0.0169 | 0.022 | -91.088
-14.5 | -1.506 | 0.01601 | 0.022 | -94.09
-14 | -1.471 | 0.01523 | 0.021 | -96.552
-13.5 | -1.432 | 0.01452 | 0.021 | -98.621
-13 | -1.391 | 0.01374 | 0.021 | -101.261
-12.5 | -1.348 | 0.01317 | 0.02 | -102.348
-12 | -1.302 | 0.01266 | 0.02 | -102.86
-11.5 | -1.255 | 0.01218 | 0.019 | -103.06
-11 | -1.206 | 0.01177 | 0.019 | -102.473
-10.5 | -1.155 | 0.01137 | 0.018 | -101.554
-10 | -1.102 | 0.011 | 0.018 | -100.221
-9.5 | -1.048 | 0.01067 | 0.017 | -98.168
-9 | -0.992 | 0.01037 | 0.017 | -95.65
-8.5 | -0.936 | 0.01011 | 0.016 | -92.571
-8 | -0.878 | 0.00986 | 0.016 | -89.034
-7.5 | -0.819 | 0.00963 | 0.015 | -85.052
-7 | -0.76 | 0.00944 | 0.015 | -80.499
-6.5 | -0.699 | 0.00818 | 0.014 | -85.486
-6 | -0.638 | 0.00806 | 0.014 | -79.169
-5.5 | -0.576 | 0.00837 | 0.013 | -68.907
-5 | -0.514 | 0.00825 | 0.012 | -62.35
-4.5 | -0.452 | 0.00815 | 0.012 | -55.41
-4 | -0.389 | 0.0084 | 0.011 | -46.261
-3.5 | -0.325 | 0.00776 | 0.011 | -41.962
-3 | -0.262 | 0.00787 | 0.01 | -33.273
-2.5 | -0.198 | 0.00778 | 0.01 | -25.447
-2 | -0.134 | 0.00779 | 0.009 | -17.209
-1.5 | -0.07 | 0.00775 | 0.009 | -9.013
-1 | -0.006 | 0.00815 | 0.008 | -0.696
-0.5 | 0.058 | 0.00821 | 0.008 | 7.116
0 | 0.122 | 0.0078 | 0.007 | 15.7
0.5 | 0.186 | 0.0078 | 0.006 | 23.902
1 | 0.25 | 0.00782 | 0.006 | 31.988
1.5 | 0.314 | 0.0079 | 0.005 | 39.753
2 | 0.377 | 0.0079 | 0.005 | 47.778
2.5 | 0.441 | 0.00794 | 0.004 | 55.5
3 | 0.504 | 0.00809 | 0.004 | 62.233
3.5 | 0.566 | 0.00771 | 0.003 | 73.441
4 | 0.629 | 0.00782 | 0.003 | 80.455
4.5 | 0.691 | 0.0075 | 0.002 | 92.073
5 | 0.753 | 0.00763 | 0.002 | 98.694
5.5 | 0.814 | 0.0087 | 0.001 | 93.583
6 | 0.875 | 0.00889 | 0 | 98.457
6.5 | 0.935 | 0.00941 | 0 | 99.399
7 | 0.995 | 0.00962 | -0.001 | 103.427
7.5 | 1.053 | 0.00988 | -0.001 | 106.609
8 | 1.111 | 0.01019 | -0.002 | 109.113
8.5 | 1.168 | 0.01053 | -0.002 | 110.927
9 | 1.224 | 0.0109 | -0.003 | 112.343
9.5 | 1.279 | 0.01134 | -0.003 | 112.804
10 | 1.332 | 0.01185 | -0.004 | 112.38
10.5 | 1.383 | 0.01242 | -0.004 | 111.34
11 | 1.433 | 0.0133 | -0.005 | 107.77
11.5 | 1.481 | 0.01397 | -0.005 | 106.004
12 | 1.526 | 0.01515 | -0.006 | 100.742
12.5 | 1.57 | 0.01635 | -0.006 | 95.975
13 | 1.61 | 0.01747 | -0.006 | 92.142
13.5 | 1.648 | 0.0187 | -0.007 | 88.162
14 | 1.684 | 0.0201 | -0.007 | 83.771
14.5 | 1.717 | 0.02191 | -0.008 | 78.35
15 | 1.747 | 0.02386 | -0.008 | 73.211
15.5 | 1.775 | 0.02617 | -0.008 | 67.83
16 | 1.8 | 0.02867 | -0.009 | 62.764
16.5 | 1.822 | 0.03156 | -0.009 | 57.722
17 | 1.842 | 0.03468 | -0.009 | 53.113
17.5 | 1.86 | 0.03799 | -0.01 | 48.96
18 | 1.875 | 0.0417 | -0.01 | 44.958
18.5 | 1.887 | 0.0458 | -0.01 | 41.192
19 | 1.897 | 0.05011 | -0.011 | 37.847
19.5 | 1.905 | 0.05454 | -0.011 | 34.928
20 | 1.911 | 0.05937 | -0.011 | 32.181

## 122. Re 14M Mach 0.00 (2)
BIGFOIL.COM POLAR EXPORT
NACA23121
NACA23121 |  |  |  | Cl Max: | 1.7214 | at alpha= | 19 | deg
XFOIL ncrit=9 |  |  |  | L/D Max: | 133.469 | at alpha= | 11 | deg
Re: | 14000000 |  |  | Cd Min: | 0.04078 | at alpha= | 20 | deg
Mach: | 0 |  |  | Cl=0 at alpha= | -1.0294 | deg
|  |  |  | @ Cl=0.1, Cd= | 0.0057588
|  |  |  | @ Cl=0.4, Cd= | 0.0059856
|  |  |  | @ Cl=0.6, Cd= | 0.0062699
alpha (deg) | Cl | Cd | Cm | Cl/Cd
-20 | -1.6391 | 0.02754 | -0.0506 | -59.5171
-19.5 | -1.623 | 0.02513 | -0.0485 | -64.5842
-19 | -1.6065 | 0.02294 | -0.0459 | -70.0305
-18.5 | -1.5716 | 0.02103 | -0.0461 | -74.7313
-18 | -1.526 | 0.01953 | -0.0474 | -78.1362
-17.5 | -1.4831 | 0.01821 | -0.048 | -81.4443
-17 | -1.4428 | 0.0169 | -0.0478 | -85.3728
-16.5 | -1.4034 | 0.01568 | -0.0473 | -89.5026
-16 | -1.3596 | 0.01466 | -0.0472 | -92.7422
-15.5 | -1.3331 | 0.01378 | -0.0431 | -96.7417
-15 | -1.299 | 0.01294 | -0.0405 | -100.3864
-14.5 | -1.2504 | 0.01212 | -0.0406 | -103.1683
-14 | -1.206 | 0.01156 | -0.0394 | -104.3253
-13.5 | -1.1605 | 0.01111 | -0.0385 | -104.4554
-13 | -1.1122 | 0.01062 | -0.0379 | -104.7269
-12.5 | -1.0581 | 0.01023 | -0.0384 | -103.4311
-12 | -0.9908 | 0.00986 | -0.0416 | -100.4868
-11.5 | -0.8618 | 0.00939 | -0.0577 | -91.7785
-11 | -0.8101 | 0.00903 | -0.0576 | -89.7121
-10.5 | -0.7658 | 0.00878 | -0.0557 | -87.221
-10 | -0.7277 | 0.00849 | -0.0524 | -85.7126
-9.5 | -0.6875 | 0.00826 | -0.0494 | -83.2324
-9 | -0.6495 | 0.00804 | -0.0458 | -80.7836
-8.5 | -0.6125 | 0.00787 | -0.042 | -77.8272
-8 | -0.5732 | 0.0077 | -0.0386 | -74.4416
-7.5 | -0.5353 | 0.00752 | -0.0348 | -71.1835
-7 | -0.4948 | 0.00735 | -0.0315 | -67.3197
-6.5 | -0.4566 | 0.00717 | -0.0277 | -63.682
-6 | -0.4185 | 0.007 | -0.0238 | -59.7857
-5.5 | -0.3783 | 0.00681 | -0.0203 | -55.5507
-4.5 | -0.3115 | 0.00654 | -0.0103 | -47.63
-4 | -0.2715 | 0.00636 | -0.0068 | -42.6887
-3.5 | -0.2299 | 0.0062 | -0.0036 | -37.0806
-3 | -0.186 | 0.00606 | -0.0008 | -30.6931
-2.5 | -0.1399 | 0.006 | 0.0015 | -23.3167
-2 | -0.0925 | 0.00594 | 0.0036 | -15.5724
-1.5 | -0.0448 | 0.00591 | 0.0056 | -7.5804
-1 | 0.0028 | 0.00589 | 0.0076 | 0.47538
-0.5 | 0.0485 | 0.00585 | 0.01 | 8.2906
0 | 0.0942 | 0.00576 | 0.0124 | 16.3542
0.5 | 0.1426 | 0.00575 | 0.0143 | 24.8
1 | 0.1911 | 0.00579 | 0.0161 | 33.0052
1.5 | 0.2413 | 0.00579 | 0.0176 | 41.6753
2 | 0.2892 | 0.00587 | 0.0195 | 49.2675
2.5 | 0.3396 | 0.0059 | 0.021 | 57.5593
3 | 0.3867 | 0.00598 | 0.023 | 64.6656
3.5 | 0.4345 | 0.006 | 0.025 | 72.4167
4 | 0.4796 | 0.00608 | 0.0274 | 78.8816
4.5 | 0.5186 | 0.00609 | 0.0312 | 85.156
5 | 0.5559 | 0.00615 | 0.0354 | 90.3902
5.5 | 0.5966 | 0.00626 | 0.0387 | 95.3035
6 | 0.6378 | 0.00638 | 0.0418 | 99.9687
6.5 | 0.6765 | 0.00653 | 0.0455 | 103.5988
7 | 0.719 | 0.00664 | 0.0483 | 108.2831
7.5 | 0.7567 | 0.00683 | 0.0519 | 110.7906
8 | 0.7998 | 0.00696 | 0.0544 | 114.9138
8.5 | 0.8447 | 0.0072 | 0.0564 | 117.3194
9 | 0.9074 | 0.00745 | 0.0545 | 121.7987
9.5 | 1.0242 | 0.00782 | 0.0409 | 130.9719
10 | 1.0813 | 0.00815 | 0.04 | 132.6748
10.5 | 1.1323 | 0.0085 | 0.0404 | 133.2118
11 | 1.1812 | 0.00885 | 0.0411 | 133.4689
11.5 | 1.2259 | 0.00929 | 0.0424 | 131.9591
12 | 1.2675 | 0.0098 | 0.0443 | 129.3367
12.5 | 1.311 | 0.0103 | 0.0457 | 127.2816
13 | 1.3524 | 0.01102 | 0.0471 | 122.7223
13.5 | 1.3949 | 0.01183 | 0.048 | 117.9121
14 | 1.4267 | 0.01269 | 0.0509 | 112.4271
14.5 | 1.4524 | 0.01375 | 0.0545 | 105.6291
15 | 1.493 | 0.01496 | 0.0547 | 99.7995
15.5 | 1.532 | 0.01628 | 0.0548 | 94.1032
16 | 1.5706 | 0.01768 | 0.0547 | 88.8348
16.5 | 1.6054 | 0.01939 | 0.0547 | 82.7953
17 | 1.6372 | 0.02134 | 0.0546 | 76.7198
17.5 | 1.6643 | 0.02369 | 0.0546 | 70.2533
18 | 1.6906 | 0.02609 | 0.0546 | 64.7988
18.5 | 1.7051 | 0.02946 | 0.0547 | 57.8785
19 | 1.7214 | 0.0325 | 0.0551 | 52.9662
19.5 | 1.7186 | 0.03662 | 0.0567 | 46.9306
20 | 1.72 | 0.04078 | 0.0574 | 42.1775

## 123. Re 14M Mach 0.10 (1)
BIGFOIL.COM POLAR EXPORT
NACA23121
NACA23121 |  |  |  | Cl Max: | 1.892 | at alpha= | 20 | deg
JavaFoil+Calcfoil stall+Eppler ext transition |  |  |  | L/D Max: | 111.77 | at alpha= | 9.5 | deg
Re: | 14000000 |  |  | Cd Min: | 0.00752 | at alpha= | 4.5 | deg
Mach: | 0.1 |  |  | Cl=0 at alpha= | -0.95385 | deg
|  |  |  | @ Cl=0.1, Cd= | 0.0079645
|  |  |  | @ Cl=0.4, Cd= | 0.0077411
|  |  |  | @ Cl=0.6, Cd= | 0.0077792
alpha (deg) | Cl | Cd | Cm | Cl/Cd
-20 | -1.685 | 0.03817 | 0.026 | -44.16
-19.5 | -1.685 | 0.03459 | 0.025 | -48.718
-19 | -1.681 | 0.03157 | 0.025 | -53.264
-18.5 | -1.675 | 0.0288 | 0.025 | -58.16
-18 | -1.665 | 0.0264 | 0.025 | -63.09
-17.5 | -1.652 | 0.02429 | 0.024 | -67.981
-17 | -1.635 | 0.02244 | 0.024 | -72.86
-16.5 | -1.615 | 0.02084 | 0.024 | -77.491
-16 | -1.592 | 0.01943 | 0.023 | -81.97
-15.5 | -1.566 | 0.01828 | 0.023 | -85.678
-15 | -1.538 | 0.01724 | 0.022 | -89.206
-14.5 | -1.506 | 0.01632 | 0.022 | -92.271
-14 | -1.471 | 0.0155 | 0.022 | -94.934
-13.5 | -1.434 | 0.01458 | 0.021 | -98.345
-13 | -1.393 | 0.01392 | 0.021 | -100.074
-12.5 | -1.35 | 0.01333 | 0.02 | -101.323
-12 | -1.305 | 0.01281 | 0.02 | -101.908
-11.5 | -1.258 | 0.01231 | 0.019 | -102.259
-11 | -1.209 | 0.01187 | 0.019 | -101.886
-10.5 | -1.159 | 0.01146 | 0.018 | -101.095
-10 | -1.106 | 0.0111 | 0.018 | -99.595
-9.5 | -1.052 | 0.01077 | 0.017 | -97.619
-9 | -0.996 | 0.01047 | 0.017 | -95.128
-8.5 | -0.94 | 0.0102 | 0.016 | -92.165
-8 | -0.882 | 0.00995 | 0.016 | -88.653
-7.5 | -0.823 | 0.00968 | 0.015 | -84.976
-7 | -0.763 | 0.00947 | 0.015 | -80.565
-6.5 | -0.702 | 0.00927 | 0.014 | -75.762
-6 | -0.641 | 0.00807 | 0.014 | -79.452
-5.5 | -0.579 | 0.00843 | 0.013 | -68.703
-5 | -0.517 | 0.0083 | 0.012 | -62.26
-4.5 | -0.454 | 0.00817 | 0.012 | -55.557
-4 | -0.391 | 0.00807 | 0.011 | -48.398
-3.5 | -0.327 | 0.00778 | 0.011 | -42.017
-3 | -0.263 | 0.00793 | 0.01 | -33.19
-2.5 | -0.199 | 0.0078 | 0.01 | -25.505
-2 | -0.135 | 0.00779 | 0.009 | -17.28
-1.5 | -0.07 | 0.00777 | 0.009 | -9.032
-1 | -0.006 | 0.00823 | 0.008 | -0.693
-0.5 | 0.059 | 0.00824 | 0.008 | 7.131
0 | 0.123 | 0.00781 | 0.007 | 15.762
0.5 | 0.187 | 0.00785 | 0.006 | 23.866
1 | 0.251 | 0.00787 | 0.006 | 31.936
1.5 | 0.315 | 0.00791 | 0.005 | 39.885
2 | 0.379 | 0.0076 | 0.005 | 49.894
2.5 | 0.443 | 0.00803 | 0.004 | 55.097
3 | 0.506 | 0.00809 | 0.004 | 62.58
3.5 | 0.569 | 0.00773 | 0.003 | 73.65
4 | 0.632 | 0.00783 | 0.003 | 80.65
4.5 | 0.694 | 0.00752 | 0.002 | 92.262
5 | 0.756 | 0.00854 | 0.002 | 88.53
5.5 | 0.818 | 0.00874 | 0.001 | 93.569
6 | 0.879 | 0.00893 | 0 | 98.41
6.5 | 0.939 | 0.00946 | 0 | 99.302
7 | 0.999 | 0.00972 | -0.001 | 102.765
7.5 | 1.058 | 0.00994 | -0.001 | 106.397
8 | 1.116 | 0.01027 | -0.002 | 108.666
8.5 | 1.173 | 0.01062 | -0.002 | 110.452
9 | 1.229 | 0.01103 | -0.003 | 111.415
9.5 | 1.283 | 0.01148 | -0.003 | 111.77
10 | 1.336 | 0.01199 | -0.004 | 111.5
10.5 | 1.388 | 0.01259 | -0.004 | 110.276
11 | 1.437 | 0.01349 | -0.005 | 106.557
11.5 | 1.485 | 0.01423 | -0.005 | 104.302
12 | 1.53 | 0.01513 | -0.006 | 101.116
12.5 | 1.572 | 0.01668 | -0.006 | 94.25
13 | 1.612 | 0.01788 | -0.006 | 90.2
13.5 | 1.65 | 0.01918 | -0.007 | 86.043
14 | 1.685 | 0.02079 | -0.007 | 81.047
14.5 | 1.716 | 0.02255 | -0.008 | 76.127
15 | 1.746 | 0.0247 | -0.008 | 70.677
15.5 | 1.772 | 0.0271 | -0.008 | 65.395
16 | 1.796 | 0.02976 | -0.009 | 60.34
16.5 | 1.817 | 0.03281 | -0.009 | 55.364
17 | 1.835 | 0.03612 | -0.009 | 50.807
17.5 | 1.852 | 0.0396 | -0.01 | 46.76
18 | 1.865 | 0.04359 | -0.01 | 42.775
18.5 | 1.875 | 0.04782 | -0.01 | 39.204
19 | 1.883 | 0.05235 | -0.011 | 35.961
19.5 | 1.889 | 0.05699 | -0.011 | 33.137
20 | 1.892 | 0.06206 | -0.011 | 30.486

## 124. Re 14M Mach 0.10 (2)
BIGFOIL.COM POLAR EXPORT
NACA23121
NACA23121 |  |  |  | Cl Max: | 1.7134 | at alpha= | 19 | deg
XFOIL ncrit=9 |  |  |  | L/D Max: | 132.314 | at alpha= | 10.5 | deg
Re: | 14000000 |  |  | Cd Min: | 0.04371 | at alpha= | 20 | deg
Mach: | 0.1 |  |  | Cl=0 at alpha= | -1.0314 | deg
|  |  |  | @ Cl=0.1, Cd= | 0.00577
|  |  |  | @ Cl=0.4, Cd= | 0.0059951
|  |  |  | @ Cl=0.6, Cd= | 0.0062871
alpha (deg) | Cl | Cd | Cm | Cl/Cd
-20 | -1.639 | 0.02896 | -0.0533 | -56.5953
-19.5 | -1.6208 | 0.02655 | -0.0513 | -61.0471
-19 | -1.6037 | 0.02425 | -0.0489 | -66.132
-18.5 | -1.5747 | 0.02211 | -0.0483 | -71.2212
-18 | -1.5303 | 0.02034 | -0.0497 | -75.236
-17.5 | -1.4883 | 0.01882 | -0.0502 | -79.0808
-17 | -1.4456 | 0.01753 | -0.0503 | -82.4643
-16.5 | -1.4052 | 0.01627 | -0.0498 | -86.3675
-16 | -1.3634 | 0.0151 | -0.0494 | -90.2914
-15.5 | -1.3368 | 0.01412 | -0.0454 | -94.6742
-15 | -1.3027 | 0.01325 | -0.0426 | -98.317
-14.5 | -1.2534 | 0.01242 | -0.0427 | -100.9179
-14 | -1.2105 | 0.01176 | -0.0413 | -102.9337
-13.5 | -1.1636 | 0.01132 | -0.0403 | -102.7915
-13 | -1.1166 | 0.01079 | -0.0395 | -103.4847
-12.5 | -1.0623 | 0.01037 | -0.0399 | -102.4397
-12 | -0.9976 | 0.00999 | -0.0423 | -99.8599
-11.5 | -0.8677 | 0.0095 | -0.0584 | -91.3368
-11 | -0.8127 | 0.00913 | -0.0589 | -89.0142
-10.5 | -0.7675 | 0.00885 | -0.057 | -86.7232
-10 | -0.7279 | 0.00856 | -0.0539 | -85.035
-9.5 | -0.6882 | 0.00832 | -0.0507 | -82.7163
-9 | -0.6494 | 0.0081 | -0.0473 | -80.1728
-8.5 | -0.6129 | 0.00792 | -0.0432 | -77.3864
-8 | -0.5728 | 0.00774 | -0.0398 | -74.0052
-7.5 | -0.535 | 0.00756 | -0.036 | -70.7672
-7 | -0.4946 | 0.00738 | -0.0325 | -67.019
-6.5 | -0.4554 | 0.0072 | -0.0288 | -63.25
-6 | -0.4179 | 0.00703 | -0.0247 | -59.4452
-5.5 | -0.3776 | 0.00683 | -0.0212 | -55.2855
-5 | -0.3406 | 0.00667 | -0.0169 | -51.0645
-4.5 | -0.3109 | 0.00654 | -0.011 | -47.5382
-4 | -0.2715 | 0.00637 | -0.0073 | -42.6217
-3.5 | -0.23 | 0.00621 | -0.0039 | -37.037
-3 | -0.1863 | 0.00607 | -0.001 | -30.6919
-2.5 | -0.1402 | 0.00601 | 0.0014 | -23.3278
-2 | -0.0927 | 0.00595 | 0.0035 | -15.5798
-1.5 | -0.0447 | 0.00592 | 0.0056 | -7.5507
-1 | 0.003 | 0.0059 | 0.0077 | 0.50847
-0.5 | 0.0488 | 0.00586 | 0.0101 | 8.3276
0 | 0.0945 | 0.00577 | 0.0126 | 16.3778
0.5 | 0.1431 | 0.00577 | 0.0145 | 24.8007
1 | 0.1918 | 0.0058 | 0.0164 | 33.069
1.5 | 0.2422 | 0.00581 | 0.0179 | 41.6867
2 | 0.2904 | 0.00588 | 0.0199 | 49.3878
2.5 | 0.3408 | 0.00592 | 0.0214 | 57.5676
3 | 0.3879 | 0.00599 | 0.0236 | 64.7579
3.5 | 0.4358 | 0.00601 | 0.0256 | 72.5125
4 | 0.4806 | 0.0061 | 0.0282 | 78.7869
4.5 | 0.5172 | 0.0061 | 0.0326 | 84.7869
5 | 0.5561 | 0.00618 | 0.0365 | 89.9838
5.5 | 0.5978 | 0.00628 | 0.0397 | 95.1911
6 | 0.6381 | 0.00641 | 0.0432 | 99.5476
6.5 | 0.6781 | 0.00656 | 0.0466 | 103.3689
7 | 0.7211 | 0.00668 | 0.0494 | 107.9491
7.5 | 0.7587 | 0.00687 | 0.0532 | 110.4367
8 | 0.8031 | 0.00701 | 0.0556 | 114.5649
8.5 | 0.8492 | 0.00726 | 0.0574 | 116.9697
9 | 0.9184 | 0.00754 | 0.0542 | 121.8037
10 | 1.0871 | 0.00823 | 0.0412 | 132.0899
10.5 | 1.1379 | 0.0086 | 0.0417 | 132.314
11 | 1.1864 | 0.00897 | 0.0426 | 132.2631
11.5 | 1.232 | 0.00941 | 0.044 | 130.9245
12 | 1.2718 | 0.00996 | 0.0462 | 127.6908
12.5 | 1.3169 | 0.01048 | 0.0475 | 125.6584
13 | 1.3593 | 0.01124 | 0.0488 | 120.9342
13.5 | 1.399 | 0.01214 | 0.0503 | 115.2389
14 | 1.4268 | 0.01308 | 0.054 | 109.0826
14.5 | 1.458 | 0.01417 | 0.0566 | 102.8934
15 | 1.4981 | 0.01548 | 0.0568 | 96.7765
15.5 | 1.5372 | 0.01688 | 0.0569 | 91.0664
16 | 1.5762 | 0.01835 | 0.0568 | 85.8965
16.5 | 1.6079 | 0.02034 | 0.057 | 79.0511
17 | 1.639 | 0.02249 | 0.0568 | 72.8768
17.5 | 1.6654 | 0.02501 | 0.0568 | 66.5894
18 | 1.6891 | 0.02771 | 0.0568 | 60.9563
18.5 | 1.7029 | 0.03125 | 0.0569 | 54.4928
19 | 1.7134 | 0.03478 | 0.0574 | 49.2639
19.5 | 1.7088 | 0.03927 | 0.0588 | 43.5141
20 | 1.7087 | 0.04371 | 0.0593 | 39.0917

## 125. Re 14M Mach 0.25 (1)
BIGFOIL.COM POLAR EXPORT
NACA23121
NACA23121 |  |  |  | Cl Max: | 1.783 | at alpha= | 17.5 | deg
JavaFoil+Calcfoil stall+Eppler ext transition |  |  |  | L/D Max: | 106.975 | at alpha= | 9 | deg
Re: | 14000000 |  |  | Cd Min: | 0.00743 | at alpha= | 2.5 | deg
Mach: | 0.25 |  |  | Cl=0 at alpha= | -0.95454 | deg
|  |  |  | @ Cl=0.1, Cd= | 0.0078185
|  |  |  | @ Cl=0.4, Cd= | 0.0077125
|  |  |  | @ Cl=0.6, Cd= | 0.00789
alpha (deg) | Cl | Cd | Cm | Cl/Cd
-20 | -1.493 | 0.05507 | 0.025 | -27.116
-19.5 | -1.517 | 0.04847 | 0.025 | -31.299
-19 | -1.537 | 0.04279 | 0.025 | -35.91
-18.5 | -1.551 | 0.03821 | 0.025 | -40.596
-18 | -1.561 | 0.03408 | 0.025 | -45.791
-17.5 | -1.564 | 0.03056 | 0.025 | -51.181
-17 | -1.563 | 0.02761 | 0.024 | -56.633
-16.5 | -1.558 | 0.02503 | 0.024 | -62.257
-16 | -1.549 | 0.02288 | 0.024 | -67.684
-15.5 | -1.535 | 0.02101 | 0.023 | -73.037
-15 | -1.516 | 0.01951 | 0.023 | -77.682
-14.5 | -1.493 | 0.0182 | 0.022 | -82.035
-14 | -1.466 | 0.01709 | 0.022 | -85.773
-13.5 | -1.434 | 0.01607 | 0.022 | -89.244
-13 | -1.399 | 0.01519 | 0.021 | -92.139
-12.5 | -1.361 | 0.01444 | 0.021 | -94.26
-12 | -1.319 | 0.01376 | 0.02 | -95.84
-11.5 | -1.275 | 0.01317 | 0.02 | -96.82
-11 | -1.228 | 0.0126 | 0.019 | -97.458
-10.5 | -1.179 | 0.01213 | 0.019 | -97.161
-10 | -1.127 | 0.01167 | 0.018 | -96.526
-9.5 | -1.073 | 0.01128 | 0.018 | -95.158
-9 | -1.018 | 0.01093 | 0.017 | -93.077
-8.5 | -0.961 | 0.01059 | 0.017 | -90.677
-8 | -0.902 | 0.01031 | 0.016 | -87.534
-7.5 | -0.842 | 0.01004 | 0.016 | -83.879
-7 | -0.782 | 0.0098 | 0.015 | -79.751
-6.5 | -0.72 | 0.00958 | 0.014 | -75.168
-6 | -0.657 | 0.00937 | 0.014 | -70.159
-5.5 | -0.594 | 0.00819 | 0.013 | -72.556
-5 | -0.53 | 0.00808 | 0.013 | -65.646
-4.5 | -0.466 | 0.00795 | 0.012 | -58.567
-4 | -0.401 | 0.0078 | 0.012 | -51.386
-3.5 | -0.336 | 0.00797 | 0.011 | -42.11
-3 | -0.27 | 0.00767 | 0.011 | -35.251
-2.5 | -0.204 | 0.00798 | 0.01 | -25.607
-2 | -0.138 | 0.00793 | 0.009 | -17.438
-1.5 | -0.072 | 0.00794 | 0.009 | -9.078
-1 | -0.006 | 0.00755 | 0.008 | -0.775
-0.5 | 0.06 | 0.00757 | 0.008 | 7.965
0 | 0.126 | 0.00798 | 0.007 | 15.848
0.5 | 0.192 | 0.00803 | 0.007 | 23.949
1 | 0.258 | 0.00765 | 0.006 | 33.733
1.5 | 0.324 | 0.00765 | 0.006 | 42.323
2 | 0.389 | 0.00777 | 0.005 | 50.081
2.5 | 0.454 | 0.00743 | 0.004 | 61.194
3 | 0.519 | 0.0079 | 0.004 | 65.696
3.5 | 0.584 | 0.00797 | 0.003 | 73.244
4 | 0.648 | 0.00765 | 0.003 | 84.672
4.5 | 0.712 | 0.00865 | 0.002 | 82.349
5 | 0.775 | 0.00883 | 0.002 | 87.82
5.5 | 0.838 | 0.00903 | 0.001 | 92.856
6 | 0.9 | 0.00928 | 0.001 | 96.967
6.5 | 0.962 | 0.00954 | 0 | 100.795
7 | 1.022 | 0.00984 | -0.001 | 103.88
7.5 | 1.082 | 0.01045 | -0.001 | 103.54
8 | 1.141 | 0.0108 | -0.002 | 105.617
8.5 | 1.198 | 0.01122 | -0.002 | 106.799
9 | 1.254 | 0.01172 | -0.003 | 106.975
9.5 | 1.308 | 0.01227 | -0.003 | 106.62
10 | 1.36 | 0.01291 | -0.004 | 105.32
10.5 | 1.41 | 0.01366 | -0.004 | 103.199
11 | 1.458 | 0.01457 | -0.005 | 100.045
11.5 | 1.503 | 0.01558 | -0.005 | 96.466
12 | 1.544 | 0.01702 | -0.006 | 90.732
12.5 | 1.583 | 0.01867 | -0.006 | 84.807
13 | 1.619 | 0.02032 | -0.007 | 79.666
13.5 | 1.651 | 0.02246 | -0.007 | 73.515
14 | 1.68 | 0.02474 | -0.007 | 67.918
14.5 | 1.705 | 0.02719 | -0.008 | 62.72
15 | 1.727 | 0.03022 | -0.008 | 57.145
15.5 | 1.746 | 0.03351 | -0.009 | 52.101
16 | 1.76 | 0.03722 | -0.009 | 47.298
16.5 | 1.771 | 0.0414 | -0.009 | 42.776
17 | 1.779 | 0.04583 | -0.01 | 38.81
17.5 | 1.783 | 0.0507 | -0.01 | 35.17
18 | 1.783 | 0.05602 | -0.01 | 31.822
18.5 | 1.778 | 0.06155 | -0.01 | 28.892
19 | 1.77 | 0.06746 | -0.011 | 26.244
19.5 | 1.759 | 0.07396 | -0.011 | 23.781
20 | 1.743 | 0.0809 | -0.011 | 21.551

## 126. Re 14M Mach 0.25 (2)
BIGFOIL.COM POLAR EXPORT
NACA23121
NACA23121 |  |  |  | Cl Max: | 0.8817 | at alpha= | 8.5 | deg
XFOIL ncrit=9 |  |  |  | L/D Max: | 116.319 | at alpha= | 8.5 | deg
Re: | 14000000 |  |  | Cd Min: | 0.03918 | at alpha= | -20 | deg
Mach: | 0.25 |  |  | Cl=0 at alpha= | -1.0423 | deg
|  |  |  | @ Cl=0.1, Cd= | 0.00584
|  |  |  | @ Cl=0.4, Cd= | 0.0060642
|  |  |  | @ Cl=0.6, Cd= | 0.0064358
alpha (deg) | Cl | Cd | Cm | Cl/Cd
-20 | -1.6177 | 0.03918 | -0.0661 | -41.2889
-19.5 | -1.6091 | 0.03526 | -0.0646 | -45.6353
-19 | -1.5937 | 0.03206 | -0.0628 | -49.7099
-18.5 | -1.5763 | 0.02918 | -0.0607 | -54.0199
-18 | -1.5411 | 0.02633 | -0.0614 | -58.5302
-17.5 | -1.5048 | 0.02357 | -0.0621 | -63.8439
-17 | -1.4639 | 0.02142 | -0.0624 | -68.3427
-16.5 | -1.4213 | 0.01966 | -0.0622 | -72.294
-16 | -1.379 | 0.01804 | -0.0616 | -76.4412
-15.5 | -1.3384 | 0.01652 | -0.0605 | -81.0169
-15 | -1.3202 | 0.01524 | -0.0546 | -86.6273
-14.5 | -1.2783 | 0.01421 | -0.0526 | -89.9578
-14 | -1.2268 | 0.01323 | -0.0523 | -92.7286
-13.5 | -1.1852 | 0.01248 | -0.05 | -94.9679
-13 | -1.136 | 0.01186 | -0.0488 | -95.7841
-12.5 | -1.084 | 0.01128 | -0.0481 | -96.0993
-12 | -1.026 | 0.01074 | -0.0485 | -95.5307
-11.5 | -0.9161 | 0.01019 | -0.0592 | -89.9019
-11 | -0.8314 | 0.00972 | -0.0649 | -85.535
-10.5 | -0.7782 | 0.00932 | -0.0642 | -83.4979
-10 | -0.7336 | 0.00898 | -0.0616 | -81.6927
-9.5 | -0.6916 | 0.00867 | -0.0583 | -79.7693
-9 | -0.652 | 0.00841 | -0.0544 | -77.5268
-8.5 | -0.6116 | 0.0082 | -0.0507 | -74.5854
-8 | -0.5728 | 0.00797 | -0.0465 | -71.8695
-7.5 | -0.5328 | 0.00776 | -0.0425 | -68.6598
-7 | -0.4923 | 0.00756 | -0.0386 | -65.119
-6.5 | -0.4526 | 0.00737 | -0.0345 | -61.4111
-6 | -0.4113 | 0.00719 | -0.0307 | -57.2045
-5.5 | -0.3739 | 0.00697 | -0.026 | -53.6442
-5 | -0.3346 | 0.00677 | -0.0217 | -49.4239
-4.5 | -0.2983 | 0.00655 | -0.0168 | -45.542
-4 | -0.268 | 0.00642 | -0.0106 | -41.7445
-3.5 | -0.2298 | 0.00626 | -0.006 | -36.7093
-3 | -0.1868 | 0.00613 | -0.0025 | -30.4731
-2.5 | -0.1408 | 0.00607 | 0.0004 | -23.196
-2 | -0.0934 | 0.00602 | 0.0031 | -15.515
-1.5 | -0.0444 | 0.00599 | 0.0054 | -7.4124
-1 | 0.0041 | 0.00595 | 0.0078 | 0.68908
-0.5 | 0.0507 | 0.0059 | 0.0106 | 8.5932
0 | 0.0959 | 0.00584 | 0.0137 | 16.4212
0.5 | 0.1457 | 0.00584 | 0.0158 | 24.9486
1 | 0.1962 | 0.00587 | 0.0179 | 33.4242
1.5 | 0.2467 | 0.00591 | 0.0199 | 41.7428
2 | 0.2969 | 0.00596 | 0.022 | 49.8154
2.5 | 0.3459 | 0.00602 | 0.0243 | 57.4585
3 | 0.3937 | 0.00606 | 0.0268 | 64.967
3.5 | 0.4385 | 0.00609 | 0.0301 | 72.0033
4 | 0.4744 | 0.00614 | 0.0351 | 77.2638
4.5 | 0.5179 | 0.00619 | 0.0386 | 83.6672
5 | 0.5592 | 0.00634 | 0.0425 | 88.2019
5.5 | 0.6018 | 0.00644 | 0.0461 | 93.4472
6 | 0.6437 | 0.00661 | 0.0497 | 97.3828
6.5 | 0.687 | 0.00674 | 0.0531 | 101.9288
7 | 0.7297 | 0.00692 | 0.0565 | 105.448
7.5 | 0.774 | 0.0071 | 0.0595 | 109.0141
8 | 0.8215 | 0.00732 | 0.0617 | 112.2268
8.5 | 0.8817 | 0.00758 | 0.0613 | 116.3193

## 127. Re 14M Mach 0.50 (1)
BIGFOIL.COM POLAR EXPORT
NACA23121
NACA23121 |  |  |  | Cl Max: | 1.434 | at alpha= | 11 | deg
JavaFoil+Calcfoil stall+Eppler ext transition |  |  |  | L/D Max: | 90.675 | at alpha= | 6 | deg
Re: | 14000000 |  |  | Cd Min: | 0.00699 | at alpha= | -2 | deg
Mach: | 0.5 |  |  | Cl=0 at alpha= | -0.9527 | deg
|  |  |  | @ Cl=0.1, Cd= | 0.0070534
|  |  |  | @ Cl=0.4, Cd= | 0.0081722
|  |  |  | @ Cl=0.6, Cd= | 0.0089777
alpha (deg) | Cl | Cd | Cm | Cl/Cd
-16 | -0.87 | 0.12476 | 0.017 | -6.972
-15.5 | -0.894 | 0.07494 | 0.022 | -11.937
-15 | -0.899 | 0.05042 | 0.023 | -17.823
-14.5 | -0.876 | 0.04414 | 0.023 | -19.843
-14 | -0.824 | 0.05353 | 0.022 | -15.384
-13.5 | -0.837 | 0.03067 | 0.023 | -27.292
-13 | -0.78 | 0.04107 | 0.021 | -18.991
-12.5 | -0.761 | 0.03406 | 0.022 | -22.355
-12 | -1.095 | 0.02493 | 0.022 | -43.911
-11.5 | -1.179 | 0.02099 | 0.022 | -56.156
-11 | -1.2 | 0.01856 | 0.021 | -64.667
-10.5 | -1.192 | 0.01698 | 0.021 | -70.213
-10 | -1.167 | 0.01546 | 0.02 | -75.507
-9.5 | -1.131 | 0.01439 | 0.02 | -78.567
-9 | -1.086 | 0.01355 | 0.019 | -80.183
-8.5 | -1.036 | 0.01277 | 0.018 | -81.106
-8 | -0.98 | 0.01214 | 0.018 | -80.693
-7.5 | -0.92 | 0.01159 | 0.017 | -79.423
-7 | -0.858 | 0.01111 | 0.017 | -77.26
-6.5 | -0.793 | 0.01072 | 0.016 | -73.971
-6 | -0.726 | 0.01034 | 0.016 | -70.209
-5.5 | -0.658 | 0.01005 | 0.015 | -65.472
-5 | -0.588 | 0.00942 | 0.014 | -62.417
-4.5 | -0.518 | 0.00914 | 0.014 | -56.598
-4 | -0.446 | 0.00888 | 0.013 | -50.204
-3.5 | -0.374 | 0.00855 | 0.012 | -43.716
-3 | -0.301 | 0.0072 | 0.012 | -41.797
-2.5 | -0.228 | 0.00702 | 0.011 | -32.47
-2 | -0.154 | 0.00699 | 0.011 | -22.086
-1.5 | -0.08 | 0.00738 | 0.01 | -10.905
-1 | -0.007 | 0.00741 | 0.009 | -0.882
-0.5 | 0.067 | 0.00704 | 0.009 | 9.552
0 | 0.141 | 0.00707 | 0.008 | 19.932
0.5 | 0.214 | 0.00716 | 0.007 | 29.903
1 | 0.287 | 0.0072 | 0.007 | 39.902
1.5 | 0.36 | 0.00809 | 0.006 | 44.488
2 | 0.433 | 0.00824 | 0.006 | 52.461
2.5 | 0.505 | 0.00839 | 0.005 | 60.154
3 | 0.576 | 0.0089 | 0.004 | 64.72
3.5 | 0.647 | 0.00913 | 0.004 | 70.838
4 | 0.717 | 0.00938 | 0.003 | 76.475
4.5 | 0.786 | 0.00966 | 0.002 | 81.428
5 | 0.854 | 0.01 | 0.002 | 85.415
5.5 | 0.922 | 0.01039 | 0.001 | 88.663
6 | 0.987 | 0.01088 | 0.001 | 90.675
6.5 | 1.051 | 0.0117 | 0 | 89.779
7 | 1.112 | 0.01235 | -0.001 | 90.032
7.5 | 1.171 | 0.01312 | -0.001 | 89.216
8 | 1.226 | 0.01403 | -0.002 | 87.436
8.5 | 1.277 | 0.01523 | -0.002 | 83.871
9 | 1.324 | 0.0167 | -0.003 | 79.28
9.5 | 1.364 | 0.01855 | -0.003 | 73.534
10 | 1.397 | 0.02101 | -0.004 | 66.484
10.5 | 1.422 | 0.02402 | -0.004 | 59.176
11 | 1.434 | 0.02822 | -0.005 | 50.807
11.5 | 1.433 | 0.03363 | -0.005 | 42.618
12 | 1.412 | 0.04039 | -0.006 | 34.953
12.5 | 1.357 | 0.0499 | -0.006 | 27.199
13 | 1.215 | 0.06412 | -0.006 | 18.952
13.5 | 0.891 | 0.08081 | -0.007 | 11.026
14 | 0.914 | 0.08891 | -0.007 | 10.284
14.5 | 0.918 | 0.12235 | -0.006 | 7.507
15 | 0.942 | 0.13858 | -0.007 | 6.796
15.5 | 0.967 | 0.15796 | -0.007 | 6.123
16 | 0.994 | 0.17897 | -0.007 | 5.553

## 128. Re 14M Mach 0.50 (2)
BIGFOIL.COM POLAR EXPORT
NACA23121
NACA23121 |  |  |  | Cl Max: | 1.5022 | at alpha= | 15 | deg
XFOIL ncrit=9 |  |  |  | L/D Max: | 105.671 | at alpha= | 8.5 | deg
Re: | 14000000 |  |  | Cd Min: | 0.14933 | at alpha= | 20 | deg
Mach: | 0.5 |  |  | Cl=0 at alpha= | -1.0848 | deg
|  |  |  | @ Cl=0.1, Cd= | 0.0061894
|  |  |  | @ Cl=0.4, Cd= | 0.006558
|  |  |  | @ Cl=0.6, Cd= | 0.0072434
alpha (deg) | Cl | Cd | Cm | Cl/Cd
-20 | -1.161 | 0.11765 | -0.0691 | -9.8683
-19.5 | -1.1873 | 0.10801 | -0.0739 | -10.9925
-19 | -1.2139 | 0.09857 | -0.0782 | -12.3151
-18.5 | -1.2445 | 0.08916 | -0.0821 | -13.9581
-17.5 | -1.2948 | 0.06959 | -0.0922 | -18.6061
-17 | -1.3169 | 0.06002 | -0.0971 | -21.941
-16.5 | -1.3342 | 0.05143 | -0.1005 | -25.9421
-16 | -1.3412 | 0.04393 | -0.1024 | -30.5304
-15.5 | -1.3368 | 0.03769 | -0.1028 | -35.4683
-15 | -1.3177 | 0.03253 | -0.1025 | -40.5072
-14.5 | -1.3154 | 0.02866 | -0.0967 | -45.8967
-14 | -1.2889 | 0.02517 | -0.0935 | -51.2078
-13.5 | -1.2377 | 0.0223 | -0.0923 | -55.5022
-13 | -1.1965 | 0.0201 | -0.0889 | -59.5274
-12.5 | -1.149 | 0.01813 | -0.0861 | -63.3756
-12 | -1.0958 | 0.01648 | -0.0837 | -66.4927
-11.5 | -1.0388 | 0.01511 | -0.0814 | -68.7492
-11 | -0.9767 | 0.01382 | -0.08 | -70.6729
-10 | -0.7891 | 0.01178 | -0.0881 | -66.9864
-9.5 | -0.7244 | 0.01098 | -0.0869 | -65.9745
-9 | -0.668 | 0.01036 | -0.084 | -64.4788
-8.5 | -0.6178 | 0.00984 | -0.08 | -62.7846
-8 | -0.5707 | 0.00938 | -0.0752 | -60.8422
-7.5 | -0.5259 | 0.00896 | -0.07 | -58.6942
-7 | -0.4818 | 0.00861 | -0.0646 | -55.9582
-6.5 | -0.4366 | 0.0083 | -0.0594 | -52.6024
-6 | -0.3938 | 0.00802 | -0.0537 | -49.1022
-5.5 | -0.3505 | 0.00774 | -0.048 | -45.2842
-5 | -0.3112 | 0.00741 | -0.0417 | -41.9973
-4.5 | -0.2717 | 0.00714 | -0.0354 | -38.0532
-4 | -0.2359 | 0.0068 | -0.0284 | -34.6912
-3.5 | -0.2036 | 0.00648 | -0.0206 | -31.4198
-3 | -0.1616 | 0.00634 | -0.0147 | -25.489
-2.5 | -0.1187 | 0.00631 | -0.0089 | -18.8114
-2 | -0.0857 | 0.00632 | -0.001 | -13.5601
-1.5 | -0.0382 | 0.0063 | 0.0039 | -6.0635
-1 | 0.0078 | 0.00625 | 0.009 | 1.248
-0.5 | 0.0533 | 0.00618 | 0.0142 | 8.6246
0 | 0.1029 | 0.00619 | 0.0186 | 16.6236
0.5 | 0.1566 | 0.00622 | 0.0222 | 25.1768
1 | 0.2053 | 0.00627 | 0.0269 | 32.7432
1.5 | 0.2446 | 0.00624 | 0.0335 | 39.1987
2 | 0.2896 | 0.00632 | 0.0389 | 45.8228
2.5 | 0.3398 | 0.00641 | 0.0434 | 53.0109
3 | 0.3857 | 0.00652 | 0.0486 | 59.1564
3.5 | 0.4346 | 0.00665 | 0.0533 | 65.3534
4 | 0.4827 | 0.00679 | 0.0582 | 71.0898
4.5 | 0.5302 | 0.00698 | 0.0631 | 75.9599
5 | 0.5808 | 0.00713 | 0.0675 | 81.4586
5.5 | 0.6282 | 0.00741 | 0.0724 | 84.7773
6 | 0.6816 | 0.00763 | 0.0764 | 89.3316
6.5 | 0.7348 | 0.00796 | 0.0801 | 92.3116
7 | 0.7988 | 0.0083 | 0.082 | 96.241
7.5 | 0.8741 | 0.00883 | 0.0815 | 98.9921
8 | 0.9865 | 0.00939 | 0.0745 | 105.0586
8.5 | 1.0546 | 0.00998 | 0.0757 | 105.6713
9 | 1.1155 | 0.01076 | 0.078 | 103.671
9.5 | 1.1744 | 0.01159 | 0.0807 | 101.3287
10 | 1.2266 | 0.01269 | 0.084 | 96.6588
10.5 | 1.2712 | 0.01409 | 0.088 | 90.22
11 | 1.3178 | 0.01549 | 0.0919 | 85.0742
11.5 | 1.3629 | 0.01753 | 0.0947 | 77.7467
12 | 1.4051 | 0.02015 | 0.0968 | 69.732
12.5 | 1.4416 | 0.02279 | 0.0998 | 63.2558
13 | 1.4438 | 0.02616 | 0.106 | 55.1911
13.5 | 1.4704 | 0.0303 | 0.1066 | 48.5281
14 | 1.4905 | 0.035 | 0.1067 | 42.5857
14.5 | 1.4988 | 0.04082 | 0.1057 | 36.7173
15 | 1.5022 | 0.04743 | 0.1034 | 31.6719
15.5 | 1.4865 | 0.05529 | 0.1006 | 26.8855
16 | 1.4522 | 0.06409 | 0.0977 | 22.6588
16.5 | 1.4083 | 0.07375 | 0.094 | 19.0956
17 | 1.3607 | 0.08421 | 0.0891 | 16.1584
17.5 | 1.304 | 0.09593 | 0.0827 | 13.5932
18 | 1.2587 | 0.10727 | 0.0762 | 11.7339
18.5 | 1.2199 | 0.11846 | 0.0692 | 10.298
19 | 1.1841 | 0.12994 | 0.0616 | 9.1127
19.5 | 1.1585 | 0.13974 | 0.056 | 8.2904
20 | 1.1364 | 0.14933 | 0.0505 | 7.61

## 129. Re 16M Mach 0.00 (1)
BIGFOIL.COM POLAR EXPORT
NACA23121
NACA23121 |  |  |  | Cl Max: | 1.913 | at alpha= | 20 | deg
JavaFoil+Calcfoil stall+Eppler ext transition |  |  |  | L/D Max: | 113.809 | at alpha= | 9.5 | deg
Re: | 16000000 |  |  | Cd Min: | 0.00753 | at alpha= | 5 | deg
Mach: | 0 |  |  | Cl=0 at alpha= | -0.95312 | deg
|  |  |  | @ Cl=0.1, Cd= | 0.0081431
|  |  |  | @ Cl=0.4, Cd= | 0.0078644
|  |  |  | @ Cl=0.6, Cd= | 0.0076632
alpha (deg) | Cl | Cd | Cm | Cl/Cd
-20 | -1.711 | 0.03515 | 0.026 | -48.695
-19.5 | -1.709 | 0.03183 | 0.025 | -53.679
-19 | -1.702 | 0.02918 | 0.025 | -58.317
-18.5 | -1.693 | 0.02676 | 0.025 | -63.258
-18 | -1.68 | 0.02468 | 0.025 | -68.086
-17.5 | -1.664 | 0.02282 | 0.024 | -72.914
-17 | -1.645 | 0.02118 | 0.024 | -77.687
-16.5 | -1.623 | 0.01978 | 0.024 | -82.053
-16 | -1.599 | 0.01854 | 0.023 | -86.238
-15.5 | -1.571 | 0.01743 | 0.023 | -90.147
-15 | -1.541 | 0.01651 | 0.022 | -93.341
-14.5 | -1.508 | 0.01567 | 0.022 | -96.2
-14 | -1.472 | 0.01492 | 0.022 | -98.638
-13.5 | -1.433 | 0.01428 | 0.021 | -100.336
-13 | -1.392 | 0.01367 | 0.021 | -101.801
-12.5 | -1.349 | 0.01313 | 0.02 | -102.686
-12 | -1.303 | 0.01244 | 0.02 | -104.756
-11.5 | -1.256 | 0.01197 | 0.019 | -104.929
-11 | -1.206 | 0.01157 | 0.019 | -104.294
-10.5 | -1.155 | 0.01118 | 0.018 | -103.377
-10 | -1.102 | 0.01085 | 0.018 | -101.633
-9.5 | -1.048 | 0.0105 | 0.017 | -99.867
-9 | -0.993 | 0.0102 | 0.017 | -97.277
-8.5 | -0.936 | 0.00995 | 0.016 | -94.03
-8 | -0.878 | 0.00972 | 0.016 | -90.376
-7.5 | -0.819 | 0.0095 | 0.015 | -86.24
-7 | -0.76 | 0.0093 | 0.015 | -81.653
-6.5 | -0.699 | 0.00806 | 0.014 | -86.761
-6 | -0.638 | 0.00795 | 0.014 | -80.287
-5.5 | -0.577 | 0.00827 | 0.013 | -69.702
-5 | -0.514 | 0.00817 | 0.012 | -62.996
-4.5 | -0.452 | 0.00854 | 0.012 | -52.913
-4 | -0.389 | 0.00838 | 0.011 | -46.391
-3.5 | -0.325 | 0.00784 | 0.011 | -41.509
-3 | -0.262 | 0.008 | 0.01 | -32.742
-2.5 | -0.198 | 0.00772 | 0.01 | -25.639
-2 | -0.134 | 0.00764 | 0.009 | -17.55
-1.5 | -0.07 | 0.00806 | 0.009 | -8.671
-1 | -0.006 | 0.00806 | 0.008 | -0.704
-0.5 | 0.058 | 0.00813 | 0.008 | 7.189
0 | 0.122 | 0.00815 | 0.007 | 15.031
0.5 | 0.186 | 0.00771 | 0.006 | 24.169
1 | 0.25 | 0.00773 | 0.006 | 32.36
1.5 | 0.314 | 0.00823 | 0.005 | 38.143
2 | 0.377 | 0.00785 | 0.005 | 48.067
2.5 | 0.441 | 0.00789 | 0.004 | 55.826
3 | 0.504 | 0.00798 | 0.004 | 63.143
3.5 | 0.566 | 0.00762 | 0.003 | 74.3
4 | 0.629 | 0.0077 | 0.003 | 81.633
4.5 | 0.691 | 0.00782 | 0.002 | 88.422
5 | 0.753 | 0.00753 | 0.002 | 100.018
5.5 | 0.814 | 0.0086 | 0.001 | 94.673
6 | 0.875 | 0.00912 | 0 | 95.949
6.5 | 0.935 | 0.00932 | 0 | 100.373
7 | 0.995 | 0.00958 | -0.001 | 103.9
7.5 | 1.054 | 0.00979 | -0.001 | 107.666
8 | 1.112 | 0.0101 | -0.002 | 110.082
8.5 | 1.169 | 0.01044 | -0.002 | 111.921
9 | 1.225 | 0.01084 | -0.003 | 113.026
9.5 | 1.279 | 0.01124 | -0.003 | 113.809
10 | 1.332 | 0.01174 | -0.004 | 113.5
10.5 | 1.384 | 0.01255 | -0.004 | 110.243
11 | 1.434 | 0.01316 | -0.005 | 108.941
11.5 | 1.482 | 0.01385 | -0.005 | 106.952
12 | 1.527 | 0.01497 | -0.006 | 101.998
12.5 | 1.571 | 0.01622 | -0.006 | 96.855
13 | 1.611 | 0.01726 | -0.006 | 93.337
13.5 | 1.65 | 0.01846 | -0.007 | 89.364
14 | 1.686 | 0.01982 | -0.007 | 85.059
14.5 | 1.719 | 0.02157 | -0.008 | 79.692
15 | 1.749 | 0.02348 | -0.008 | 74.497
15.5 | 1.777 | 0.02563 | -0.008 | 69.352
16 | 1.802 | 0.02812 | -0.009 | 64.069
16.5 | 1.824 | 0.03091 | -0.009 | 59.011
17 | 1.844 | 0.03392 | -0.009 | 54.369
17.5 | 1.862 | 0.03718 | -0.01 | 50.097
18 | 1.877 | 0.04092 | -0.01 | 45.879
18.5 | 1.889 | 0.04481 | -0.01 | 42.163
19 | 1.899 | 0.04899 | -0.011 | 38.773
19.5 | 1.908 | 0.05336 | -0.011 | 35.751
20 | 1.913 | 0.05824 | -0.011 | 32.849

## 130. Re 16M Mach 0.00 (2)
BIGFOIL.COM POLAR EXPORT
NACA23121
NACA23121 |  |  |  | Cl Max: | 1.7355 | at alpha= | 19.5 | deg
XFOIL ncrit=9 |  |  |  | L/D Max: | 135.549 | at alpha= | 10.5 | deg
Re: | 16000000 |  |  | Cd Min: | 0.03991 | at alpha= | 20 | deg
Mach: | 0 |  |  | Cl=0 at alpha= | -1.0296 | deg
|  |  |  | @ Cl=0.1, Cd= | 0.005746
|  |  |  | @ Cl=0.4, Cd= | 0.005893
|  |  |  | @ Cl=0.6, Cd= | 0.006166
alpha (deg) | Cl | Cd | Cm | Cl/Cd
-20 | -1.6563 | 0.02638 | -0.0496 | -62.7862
-19.5 | -1.6358 | 0.02431 | -0.0476 | -67.2892
-18.5 | -1.5666 | 0.02037 | -0.0482 | -76.9072
-18 | -1.5253 | 0.01879 | -0.0489 | -81.1762
-17.5 | -1.4835 | 0.01751 | -0.0491 | -84.723
-17 | -1.4408 | 0.01639 | -0.0491 | -87.9073
-16.5 | -1.4016 | 0.01526 | -0.0484 | -91.848
-16 | -1.376 | 0.01418 | -0.0447 | -97.0381
-15.5 | -1.3442 | 0.0133 | -0.0417 | -101.0677
-15 | -1.3 | 0.01257 | -0.0408 | -103.4208
-14.5 | -1.255 | 0.01187 | -0.0401 | -105.7287
-14 | -1.2126 | 0.01135 | -0.0386 | -106.837
-13.5 | -1.1651 | 0.01089 | -0.0379 | -106.9881
-13 | -1.1136 | 0.01046 | -0.038 | -106.4627
-12.5 | -1.057 | 0.01003 | -0.0391 | -105.3838
-12 | -0.9347 | 0.00961 | -0.0537 | -97.2633
-11.5 | -0.8592 | 0.0092 | -0.0587 | -93.3913
-11 | -0.812 | 0.0089 | -0.0574 | -91.236
-10.5 | -0.771 | 0.00862 | -0.0548 | -89.4432
-10 | -0.7325 | 0.00838 | -0.0516 | -87.4105
-9.5 | -0.6928 | 0.00815 | -0.0484 | -85.0061
-9 | -0.6562 | 0.00793 | -0.0446 | -82.7491
-8.5 | -0.6171 | 0.00778 | -0.0412 | -79.3188
-8 | -0.5792 | 0.0076 | -0.0374 | -76.2105
-7.5 | -0.5406 | 0.00741 | -0.0338 | -72.9555
-7 | -0.4996 | 0.00724 | -0.0306 | -69.0055
-6.5 | -0.461 | 0.00706 | -0.0268 | -65.2975
-6 | -0.4212 | 0.0069 | -0.0232 | -61.0435
-5.5 | -0.3819 | 0.00674 | -0.0196 | -56.6617
-5 | -0.3472 | 0.00665 | -0.0149 | -52.2105
-4.5 | -0.3125 | 0.00654 | -0.0101 | -47.7829
-4 | -0.272 | 0.00636 | -0.0067 | -42.7673
-3.5 | -0.2288 | 0.00618 | -0.0038 | -37.0227
-3 | -0.1854 | 0.00603 | -0.0009 | -30.7463
-2.5 | -0.1401 | 0.00595 | 0.0016 | -23.5462
-2 | -0.0934 | 0.00591 | 0.0038 | -15.8037
-1.5 | -0.046 | 0.00587 | 0.0059 | -7.8365
-1 | 0.0029 | 0.00584 | 0.0076 | 0.49658
-0.5 | 0.0509 | 0.00581 | 0.0096 | 8.7608
0 | 0.0963 | 0.00575 | 0.012 | 16.7478
0.5 | 0.143 | 0.0057 | 0.0142 | 25.0877
1 | 0.1932 | 0.00571 | 0.0157 | 33.8354
1.5 | 0.2429 | 0.00577 | 0.0173 | 42.0971
2 | 0.2923 | 0.00578 | 0.0189 | 50.5709
2.5 | 0.3405 | 0.00584 | 0.0208 | 58.3048
3 | 0.3897 | 0.00588 | 0.0225 | 66.2755
3.5 | 0.4372 | 0.00594 | 0.0245 | 73.6027
4 | 0.4839 | 0.00602 | 0.0266 | 80.3821
4.5 | 0.5273 | 0.00606 | 0.0294 | 87.0132
5 | 0.5609 | 0.00611 | 0.0343 | 91.8003
5.5 | 0.6028 | 0.00617 | 0.0374 | 97.6985
6 | 0.6425 | 0.00633 | 0.0409 | 101.5008
6.5 | 0.6832 | 0.00643 | 0.0442 | 106.2519
7 | 0.722 | 0.00662 | 0.0477 | 109.0634
7.5 | 0.7632 | 0.00672 | 0.0507 | 113.5714
8 | 0.8015 | 0.00693 | 0.0542 | 115.6566
8.5 | 0.847 | 0.00709 | 0.0561 | 119.464
9 | 0.8982 | 0.00737 | 0.0566 | 121.8725
10.5 | 1.1359 | 0.00838 | 0.0398 | 135.5489
11 | 1.1845 | 0.00879 | 0.0405 | 134.7554
11.5 | 1.2307 | 0.00918 | 0.0416 | 134.0632
12 | 1.2749 | 0.00962 | 0.0431 | 132.526
12.5 | 1.3127 | 0.01019 | 0.0454 | 128.8224
13 | 1.3539 | 0.01076 | 0.0471 | 125.8271
13.5 | 1.399 | 0.01152 | 0.0477 | 121.441
14 | 1.4315 | 0.01249 | 0.0502 | 114.6117
14.5 | 1.4493 | 0.01342 | 0.0557 | 107.9955
15 | 1.491 | 0.01453 | 0.0558 | 102.6153
15.5 | 1.5279 | 0.01595 | 0.0561 | 95.7931
16 | 1.5674 | 0.01728 | 0.056 | 90.706
16.5 | 1.6038 | 0.01889 | 0.0559 | 84.9021
17 | 1.6348 | 0.02092 | 0.0558 | 78.1453
17.5 | 1.6671 | 0.02297 | 0.0555 | 72.5773
18 | 1.69 | 0.0256 | 0.0556 | 66.0156
18.5 | 1.7094 | 0.02853 | 0.0557 | 59.9159
19 | 1.7242 | 0.0319 | 0.0557 | 54.0502
19.5 | 1.7355 | 0.03523 | 0.0563 | 49.262
20 | 1.7302 | 0.03991 | 0.0572 | 43.3525

## 131. Re 16M Mach 0.10 (1)
BIGFOIL.COM POLAR EXPORT
NACA23121
NACA23121 |  |  |  | Cl Max: | 1.894 | at alpha= | 20 | deg
JavaFoil+Calcfoil stall+Eppler ext transition |  |  |  | L/D Max: | 112.744 | at alpha= | 9.5 | deg
Re: | 16000000 |  |  | Cd Min: | 0.0075 | at alpha= | 4.5 | deg
Mach: | 0.1 |  |  | Cl=0 at alpha= | -0.95385 | deg
|  |  |  | @ Cl=0.1, Cd= | 0.0078681
|  |  |  | @ Cl=0.4, Cd= | 0.0078864
|  |  |  | @ Cl=0.6, Cd= | 0.0077394
alpha (deg) | Cl | Cd | Cm | Cl/Cd
-20 | -1.688 | 0.03712 | 0.026 | -45.472
-19.5 | -1.688 | 0.03353 | 0.026 | -50.344
-19 | -1.685 | 0.0305 | 0.025 | -55.229
-18.5 | -1.678 | 0.02794 | 0.025 | -60.058
-18 | -1.668 | 0.02562 | 0.025 | -65.093
-17.5 | -1.654 | 0.0236 | 0.024 | -70.075
-17 | -1.637 | 0.02189 | 0.024 | -74.794
-16.5 | -1.617 | 0.02036 | 0.024 | -79.444
-16 | -1.594 | 0.01902 | 0.023 | -83.802
-15.5 | -1.568 | 0.01784 | 0.023 | -87.902
-15 | -1.539 | 0.01686 | 0.022 | -91.302
-14.5 | -1.507 | 0.01597 | 0.022 | -94.381
-14 | -1.472 | 0.01521 | 0.022 | -96.796
-13.5 | -1.435 | 0.01451 | 0.021 | -98.912
-13 | -1.394 | 0.01386 | 0.021 | -100.553
-12.5 | -1.351 | 0.0131 | 0.02 | -103.144
-12 | -1.306 | 0.01257 | 0.02 | -103.895
-11.5 | -1.259 | 0.01212 | 0.019 | -103.889
-11 | -1.21 | 0.01167 | 0.019 | -103.736
-10.5 | -1.159 | 0.01126 | 0.018 | -102.921
-10 | -1.106 | 0.01092 | 0.018 | -101.345
-9.5 | -1.052 | 0.0106 | 0.017 | -99.269
-9 | -0.997 | 0.0103 | 0.017 | -96.747
-8.5 | -0.94 | 0.01004 | 0.016 | -93.621
-8 | -0.882 | 0.0098 | 0.016 | -90.043
-7.5 | -0.823 | 0.00954 | 0.015 | -86.281
-7 | -0.763 | 0.00933 | 0.015 | -81.802
-6.5 | -0.703 | 0.00812 | 0.014 | -86.538
-6 | -0.641 | 0.00796 | 0.014 | -80.598
-5.5 | -0.579 | 0.00833 | 0.013 | -69.504
-5 | -0.517 | 0.00821 | 0.012 | -62.921
-4.5 | -0.454 | 0.00857 | 0.012 | -52.945
-4 | -0.391 | 0.00843 | 0.011 | -46.343
-3.5 | -0.327 | 0.00786 | 0.011 | -41.583
-3 | -0.263 | 0.00806 | 0.01 | -32.66
-2.5 | -0.199 | 0.00773 | 0.01 | -25.745
-2 | -0.135 | 0.00769 | 0.009 | -17.514
-1.5 | -0.07 | 0.00771 | 0.009 | -9.11
-1 | -0.006 | 0.00813 | 0.008 | -0.701
-0.5 | 0.059 | 0.00815 | 0.008 | 7.206
0 | 0.123 | 0.00771 | 0.007 | 15.958
0.5 | 0.187 | 0.00776 | 0.006 | 24.135
1 | 0.251 | 0.00778 | 0.006 | 32.317
1.5 | 0.315 | 0.00824 | 0.005 | 38.272
2 | 0.379 | 0.00787 | 0.005 | 48.153
2.5 | 0.443 | 0.00792 | 0.004 | 55.925
3 | 0.506 | 0.00796 | 0.004 | 63.543
3.5 | 0.569 | 0.0077 | 0.003 | 73.918
4 | 0.632 | 0.00778 | 0.003 | 81.218
4.5 | 0.694 | 0.0075 | 0.002 | 92.612
5 | 0.756 | 0.0076 | 0.002 | 99.46
5.5 | 0.818 | 0.00865 | 0.001 | 94.612
6 | 0.879 | 0.00916 | 0 | 95.939
6.5 | 0.939 | 0.00937 | 0 | 100.295
7 | 0.999 | 0.00963 | -0.001 | 103.778
7.5 | 1.058 | 0.00989 | -0.001 | 106.984
8 | 1.116 | 0.01021 | -0.002 | 109.328
8.5 | 1.173 | 0.01053 | -0.002 | 111.462
9 | 1.229 | 0.01093 | -0.003 | 112.5
9.5 | 1.284 | 0.01139 | -0.003 | 112.744
10 | 1.337 | 0.0119 | -0.004 | 112.339
10.5 | 1.389 | 0.01271 | -0.004 | 109.222
11 | 1.438 | 0.01337 | -0.005 | 107.542
11.5 | 1.486 | 0.01412 | -0.005 | 105.233
12 | 1.531 | 0.01494 | -0.006 | 102.434
12.5 | 1.574 | 0.01655 | -0.006 | 95.109
13 | 1.614 | 0.01766 | -0.006 | 91.393
13.5 | 1.651 | 0.01895 | -0.007 | 87.12
14 | 1.686 | 0.02047 | -0.007 | 82.394
14.5 | 1.718 | 0.02219 | -0.008 | 77.432
15 | 1.748 | 0.02427 | -0.008 | 72.015
15.5 | 1.775 | 0.02659 | -0.008 | 66.742
16 | 1.798 | 0.0292 | -0.009 | 61.58
16.5 | 1.819 | 0.03215 | -0.009 | 56.579
17 | 1.838 | 0.03535 | -0.01 | 51.985
17.5 | 1.854 | 0.03877 | -0.01 | 47.82
18 | 1.867 | 0.04272 | -0.01 | 43.705
18.5 | 1.877 | 0.04682 | -0.01 | 40.1
19 | 1.885 | 0.05121 | -0.011 | 36.817
19.5 | 1.891 | 0.0559 | -0.011 | 33.827
20 | 1.894 | 0.06103 | -0.011 | 31.036

## 132. Re 16M Mach 0.10 (2)
BIGFOIL.COM POLAR EXPORT
NACA23121
NACA23121 |  |  |  | Cl Max: | 1.7274 | at alpha= | 19.5 | deg
XFOIL ncrit=9 |  |  |  | L/D Max: | 134.841 | at alpha= | 10.5 | deg
Re: | 16000000 |  |  | Cd Min: | 0.04286 | at alpha= | 20 | deg
Mach: | 0.1 |  |  | Cl=0 at alpha= | -1.0306 | deg
|  |  |  | @ Cl=0.1, Cd= | 0.0057479
|  |  |  | @ Cl=0.4, Cd= | 0.0059093
|  |  |  | @ Cl=0.6, Cd= | 0.0061936
alpha (deg) | Cl | Cd | Cm | Cl/Cd
-20 | -1.6552 | 0.02786 | -0.0524 | -59.4113
-19.5 | -1.6357 | 0.02558 | -0.0504 | -63.9445
-18.5 | -1.5689 | 0.02142 | -0.0506 | -73.2446
-18 | -1.5276 | 0.01967 | -0.0514 | -77.6614
-17.5 | -1.4876 | 0.01817 | -0.0515 | -81.8712
-17 | -1.4458 | 0.0169 | -0.0514 | -85.5503
-16.5 | -1.4046 | 0.01577 | -0.0508 | -89.0679
-16 | -1.3773 | 0.01464 | -0.0473 | -94.0779
-15.5 | -1.3468 | 0.01367 | -0.0441 | -98.5223
-15 | -1.3062 | 0.01284 | -0.0426 | -101.729
-14.5 | -1.2577 | 0.01215 | -0.0423 | -103.5144
-14 | -1.2167 | 0.01156 | -0.0405 | -105.2509
-13.5 | -1.1697 | 0.01107 | -0.0396 | -105.664
-13 | -1.1179 | 0.01063 | -0.0396 | -105.1646
-12.5 | -1.0617 | 0.01018 | -0.0404 | -104.2927
-12 | -0.9499 | 0.00976 | -0.0526 | -97.3258
-11.5 | -0.8633 | 0.00931 | -0.0597 | -92.7282
-11 | -0.8146 | 0.00899 | -0.0587 | -90.6118
-10.5 | -0.7725 | 0.00869 | -0.0563 | -88.8953
-10 | -0.7332 | 0.00845 | -0.053 | -86.7692
-9.5 | -0.6937 | 0.0082 | -0.0498 | -84.5976
-9 | -0.6556 | 0.00798 | -0.0461 | -82.1554
-8.5 | -0.6175 | 0.00783 | -0.0424 | -78.8633
-8 | -0.5787 | 0.00764 | -0.0388 | -75.7461
-7.5 | -0.5408 | 0.00745 | -0.0349 | -72.5906
-7 | -0.4993 | 0.00727 | -0.0317 | -68.6795
-6.5 | -0.4598 | 0.00709 | -0.028 | -64.8519
-6 | -0.4208 | 0.00692 | -0.0242 | -60.8092
-5.5 | -0.3806 | 0.00676 | -0.0206 | -56.3018
-5 | -0.3442 | 0.00665 | -0.0161 | -51.7594
-4.5 | -0.3124 | 0.00655 | -0.0107 | -47.6947
-4 | -0.2722 | 0.00637 | -0.0071 | -42.7316
-3.5 | -0.229 | 0.00619 | -0.0041 | -36.9952
-3 | -0.1855 | 0.00604 | -0.0012 | -30.7119
-2.5 | -0.1403 | 0.00596 | 0.0014 | -23.5403
-2 | -0.0935 | 0.00591 | 0.0037 | -15.8206
-1.5 | -0.046 | 0.00588 | 0.0058 | -7.8231
-1 | 0.003 | 0.00585 | 0.0077 | 0.51282
-0.5 | 0.0511 | 0.00582 | 0.0097 | 8.7801
0 | 0.0968 | 0.00575 | 0.0122 | 16.8348
0.5 | 0.1435 | 0.00572 | 0.0145 | 25.0874
1 | 0.1941 | 0.00572 | 0.0159 | 33.9336
1.5 | 0.2439 | 0.00578 | 0.0176 | 42.1972
2 | 0.2935 | 0.00579 | 0.0193 | 50.6908
2.5 | 0.3416 | 0.00585 | 0.0213 | 58.3932
3 | 0.3912 | 0.0059 | 0.023 | 66.3051
3.5 | 0.4385 | 0.00595 | 0.0251 | 73.6975
4 | 0.4854 | 0.00603 | 0.0273 | 80.4975
4.5 | 0.5248 | 0.00606 | 0.0311 | 86.6007
5 | 0.5611 | 0.00613 | 0.0355 | 91.5334
5.5 | 0.6039 | 0.0062 | 0.0385 | 97.4032
6 | 0.643 | 0.00637 | 0.0422 | 100.9419
6.5 | 0.6846 | 0.00646 | 0.0454 | 105.9752
7 | 0.724 | 0.00665 | 0.0489 | 108.8722
7.5 | 0.7647 | 0.00676 | 0.0521 | 113.1213
8 | 0.8045 | 0.00698 | 0.0554 | 115.2579
8.5 | 0.851 | 0.00714 | 0.0572 | 119.1877
9 | 0.9058 | 0.00743 | 0.057 | 121.9112
9.5 | 1.0282 | 0.00783 | 0.0424 | 131.3155
10 | 1.0886 | 0.00813 | 0.0411 | 133.8991
10.5 | 1.1421 | 0.00847 | 0.0411 | 134.8406
11 | 1.1904 | 0.00889 | 0.042 | 133.9033
11.5 | 1.2365 | 0.00931 | 0.0432 | 132.8142
12 | 1.2798 | 0.00976 | 0.045 | 131.127
12.5 | 1.319 | 0.01036 | 0.0472 | 127.3166
13.5 | 1.4044 | 0.0118 | 0.0497 | 119.0169
14 | 1.436 | 0.01281 | 0.0525 | 112.0999
14.5 | 1.4547 | 0.01384 | 0.0578 | 105.1084
15 | 1.4977 | 0.01496 | 0.0578 | 100.1136
15.5 | 1.5342 | 0.01646 | 0.0582 | 93.2078
16 | 1.5727 | 0.01795 | 0.0582 | 87.6156
16.5 | 1.609 | 0.01966 | 0.0581 | 81.8413
17 | 1.638 | 0.02196 | 0.058 | 74.5902
17.5 | 1.669 | 0.02421 | 0.0576 | 68.9385
18 | 1.6893 | 0.02714 | 0.0578 | 62.2439
18.5 | 1.7079 | 0.03025 | 0.0579 | 56.4595
19 | 1.7183 | 0.03409 | 0.0579 | 50.4048
19.5 | 1.7274 | 0.03771 | 0.0584 | 45.8075
20 | 1.7186 | 0.04286 | 0.0591 | 40.098

## 133. Re 16M Mach 0.25 (1)
BIGFOIL.COM POLAR EXPORT
NACA23121
NACA23121 |  |  |  | Cl Max: | 1.785 | at alpha= | 17.5 | deg
JavaFoil+Calcfoil stall+Eppler ext transition |  |  |  | L/D Max: | 108.077 | at alpha= | 9 | deg
Re: | 16000000 |  |  | Cd Min: | 0.00747 | at alpha= | -1 | deg
Mach: | 0.25 |  |  | Cl=0 at alpha= | -0.95454 | deg
|  |  |  | @ Cl=0.1, Cd= | 0.0078818
|  |  |  | @ Cl=0.4, Cd= | 0.0077511
|  |  |  | @ Cl=0.6, Cd= | 0.007795
alpha (deg) | Cl | Cd | Cm | Cl/Cd
-20 | -1.496 | 0.05359 | 0.026 | -27.914
-19.5 | -1.519 | 0.04734 | 0.025 | -32.092
-19 | -1.539 | 0.04174 | 0.025 | -36.873
-18.5 | -1.554 | 0.03694 | 0.025 | -42.074
-18 | -1.563 | 0.03308 | 0.025 | -47.258
-17.5 | -1.567 | 0.0298 | 0.025 | -52.592
-17 | -1.566 | 0.02695 | 0.024 | -58.109
-16.5 | -1.561 | 0.02453 | 0.024 | -63.606
-16 | -1.551 | 0.02233 | 0.024 | -69.443
-15.5 | -1.536 | 0.02054 | 0.023 | -74.784
-15 | -1.518 | 0.01903 | 0.023 | -79.739
-14.5 | -1.495 | 0.01776 | 0.023 | -84.152
-14 | -1.467 | 0.0167 | 0.022 | -87.85
-13.5 | -1.436 | 0.01574 | 0.022 | -91.226
-13 | -1.4 | 0.01492 | 0.021 | -93.835
-12.5 | -1.362 | 0.01414 | 0.021 | -96.315
-12 | -1.32 | 0.01349 | 0.02 | -97.882
-11.5 | -1.276 | 0.01293 | 0.02 | -98.642
-11 | -1.229 | 0.01241 | 0.019 | -99.01
-10.5 | -1.179 | 0.01191 | 0.019 | -99.003
-10 | -1.127 | 0.01151 | 0.018 | -97.947
-9.5 | -1.073 | 0.01109 | 0.018 | -96.765
-9 | -1.018 | 0.01075 | 0.017 | -94.734
-8.5 | -0.961 | 0.01043 | 0.017 | -92.145
-8 | -0.902 | 0.01014 | 0.016 | -88.978
-7.5 | -0.843 | 0.00989 | 0.016 | -85.199
-7 | -0.782 | 0.00965 | 0.015 | -81.021
-6.5 | -0.72 | 0.00944 | 0.014 | -76.321
-6 | -0.658 | 0.00925 | 0.014 | -71.071
-5.5 | -0.594 | 0.00809 | 0.013 | -73.428
-5 | -0.53 | 0.00841 | 0.013 | -63.071
-4.5 | -0.466 | 0.00788 | 0.012 | -59.122
-4 | -0.401 | 0.00778 | 0.012 | -51.526
-3.5 | -0.336 | 0.00805 | 0.011 | -41.72
-3 | -0.27 | 0.00779 | 0.011 | -34.706
-2.5 | -0.204 | 0.00796 | 0.01 | -25.688
-2 | -0.138 | 0.00786 | 0.009 | -17.61
-1.5 | -0.072 | 0.00784 | 0.009 | -9.203
-1 | -0.006 | 0.00747 | 0.008 | -0.784
-0.5 | 0.06 | 0.0079 | 0.008 | 7.642
0 | 0.126 | 0.00787 | 0.007 | 16.059
0.5 | 0.192 | 0.00793 | 0.007 | 24.259
1 | 0.258 | 0.00756 | 0.006 | 34.152
1.5 | 0.324 | 0.00759 | 0.006 | 42.658
2 | 0.389 | 0.00768 | 0.005 | 50.705
2.5 | 0.454 | 0.0081 | 0.004 | 56.094
3 | 0.519 | 0.0078 | 0.004 | 66.566
3.5 | 0.584 | 0.00788 | 0.003 | 74.153
4 | 0.648 | 0.00754 | 0.003 | 85.945
4.5 | 0.712 | 0.00855 | 0.002 | 83.296
5 | 0.775 | 0.00872 | 0.002 | 88.891
5.5 | 0.838 | 0.00892 | 0.001 | 93.942
6 | 0.9 | 0.00918 | 0.001 | 98.047
6.5 | 0.962 | 0.00945 | 0 | 101.852
7 | 1.023 | 0.01003 | -0.001 | 101.97
7.5 | 1.082 | 0.01036 | -0.001 | 104.514
8 | 1.141 | 0.01074 | -0.002 | 106.267
8.5 | 1.198 | 0.01112 | -0.002 | 107.738
9 | 1.254 | 0.01161 | -0.003 | 108.077
9.5 | 1.308 | 0.01217 | -0.003 | 107.482
10 | 1.361 | 0.0128 | -0.004 | 106.299
10.5 | 1.411 | 0.01354 | -0.004 | 104.196
11 | 1.459 | 0.01439 | -0.005 | 101.351
11.5 | 1.504 | 0.01563 | -0.005 | 96.183
12 | 1.546 | 0.01678 | -0.006 | 92.132
12.5 | 1.585 | 0.01847 | -0.006 | 85.804
13 | 1.621 | 0.02003 | -0.007 | 80.928
13.5 | 1.653 | 0.02219 | -0.007 | 74.478
14 | 1.682 | 0.0243 | -0.007 | 69.222
14.5 | 1.707 | 0.02679 | -0.008 | 63.738
15 | 1.729 | 0.02963 | -0.008 | 58.353
15.5 | 1.748 | 0.03282 | -0.009 | 53.27
16 | 1.762 | 0.0366 | -0.009 | 48.155
16.5 | 1.773 | 0.04054 | -0.009 | 43.749
17 | 1.781 | 0.04491 | -0.01 | 39.661
17.5 | 1.785 | 0.04982 | -0.01 | 35.837
18 | 1.785 | 0.05491 | -0.01 | 32.511
18.5 | 1.781 | 0.06028 | -0.01 | 29.544
19 | 1.773 | 0.06626 | -0.011 | 26.755
19.5 | 1.761 | 0.07273 | -0.011 | 24.212
20 | 1.746 | 0.0795 | -0.011 | 21.958

## 134. Re 16M Mach 0.25 (2)
BIGFOIL.COM POLAR EXPORT
NACA23121
NACA23121 |  |  |  | Cl Max: | 1.6743 | at alpha= | 18 | deg
XFOIL ncrit=9 |  |  |  | L/D Max: | 129.801 | at alpha= | 10.5 | deg
Re: | 16000000 |  |  | Cd Min: | 0.06177 | at alpha= | 20 | deg
Mach: | 0.25 |  |  | Cl=0 at alpha= | -1.0378 | deg
|  |  |  | @ Cl=0.1, Cd= | 0.0057998
|  |  |  | @ Cl=0.4, Cd= | 0.005983
|  |  |  | @ Cl=0.6, Cd= | 0.0063399
alpha (deg) | Cl | Cd | Cm | Cl/Cd
-20 | -1.6371 | 0.0377 | -0.0658 | -43.4244
-19.5 | -1.6261 | 0.03404 | -0.0642 | -47.7703
-19 | -1.6136 | 0.03067 | -0.0622 | -52.6117
-18.5 | -1.584 | 0.0278 | -0.0621 | -56.9784
-18 | -1.5389 | 0.02528 | -0.0638 | -60.8742
-17.5 | -1.5018 | 0.02283 | -0.064 | -65.7819
-17 | -1.464 | 0.02068 | -0.0637 | -70.793
-16.5 | -1.4234 | 0.01896 | -0.0631 | -75.0738
-16 | -1.3797 | 0.01747 | -0.0625 | -78.9754
-15.5 | -1.3601 | 0.01606 | -0.0572 | -84.6887
-15 | -1.3287 | 0.01476 | -0.0539 | -90.0203
-14.5 | -1.2775 | 0.01369 | -0.0536 | -93.3163
-14 | -1.2348 | 0.013 | -0.0513 | -94.9846
-13.5 | -1.1896 | 0.01226 | -0.0497 | -97.031
-13 | -1.1412 | 0.01159 | -0.0484 | -98.4642
-12.5 | -1.085 | 0.01109 | -0.0483 | -97.8359
-12 | -1.0266 | 0.01051 | -0.0488 | -97.6784
-11.5 | -0.8966 | 0.00998 | -0.0636 | -89.8397
-11 | -0.831 | 0.00953 | -0.0654 | -87.1983
-10.5 | -0.7811 | 0.00916 | -0.0639 | -85.2729
-10 | -0.7388 | 0.00883 | -0.0608 | -83.6693
-9.5 | -0.6968 | 0.00853 | -0.0575 | -81.6882
-9 | -0.6572 | 0.00829 | -0.0536 | -79.2762
-8.5 | -0.6178 | 0.00807 | -0.0496 | -76.5551
-8 | -0.5796 | 0.00785 | -0.0453 | -73.8344
-7.5 | -0.5377 | 0.00766 | -0.0417 | -70.1958
-7 | -0.4969 | 0.00748 | -0.0378 | -66.4305
-6.5 | -0.4567 | 0.00728 | -0.0337 | -62.7335
-6 | -0.4155 | 0.00709 | -0.0299 | -58.6037
-5.5 | -0.3759 | 0.00689 | -0.0256 | -54.5573
-5 | -0.3363 | 0.00671 | -0.0214 | -50.1192
-4.5 | -0.2997 | 0.00654 | -0.0165 | -45.8257
-3.5 | -0.2296 | 0.00627 | -0.0061 | -36.6188
-3 | -0.1861 | 0.00609 | -0.0026 | -30.5583
-2.5 | -0.1408 | 0.00601 | 0.0005 | -23.4276
-2 | -0.0935 | 0.00595 | 0.0031 | -15.7143
-1.5 | -0.0453 | 0.00593 | 0.0056 | -7.6391
-1 | 0.0037 | 0.00592 | 0.0079 | 0.625
-0.5 | 0.052 | 0.00589 | 0.0104 | 8.8285
0 | 0.0992 | 0.0058 | 0.0131 | 17.1034
0.5 | 0.1464 | 0.00579 | 0.0157 | 25.285
1 | 0.199 | 0.0058 | 0.0173 | 34.3103
1.5 | 0.2485 | 0.00585 | 0.0195 | 42.4786
2 | 0.299 | 0.00586 | 0.0215 | 51.0239
2.5 | 0.3477 | 0.00594 | 0.0239 | 58.5354
3 | 0.3983 | 0.00598 | 0.0259 | 66.6054
3.5 | 0.444 | 0.00606 | 0.0289 | 73.2673
4 | 0.4812 | 0.00606 | 0.0338 | 79.4059
4.5 | 0.5222 | 0.00615 | 0.0378 | 84.9106
5 | 0.5655 | 0.00625 | 0.0412 | 90.48
5.5 | 0.6077 | 0.00636 | 0.0449 | 95.5503
6 | 0.6488 | 0.00653 | 0.0488 | 99.3568
6.5 | 0.6934 | 0.00666 | 0.0519 | 104.1141
7 | 0.7331 | 0.00687 | 0.0559 | 106.7103
7.5 | 0.7782 | 0.007 | 0.0588 | 111.1714
8 | 0.8218 | 0.00725 | 0.0618 | 113.3517
8.5 | 0.8774 | 0.00748 | 0.0624 | 117.2995
9 | 0.994 | 0.00788 | 0.0502 | 126.1421
9.5 | 1.0641 | 0.00825 | 0.0477 | 128.9818
10 | 1.1193 | 0.00865 | 0.0481 | 129.3988
10.5 | 1.1734 | 0.00904 | 0.0488 | 129.8009
11 | 1.2212 | 0.00954 | 0.0505 | 128.0084
11.5 | 1.2666 | 0.0101 | 0.0525 | 125.4059
12 | 1.3088 | 0.01073 | 0.055 | 121.9758
12.5 | 1.348 | 0.01152 | 0.0578 | 117.0139
13 | 1.3911 | 0.01256 | 0.0593 | 110.7564
13.5 | 1.4291 | 0.01368 | 0.0616 | 104.4664
14 | 1.441 | 0.01503 | 0.0683 | 95.8749
14.5 | 1.4825 | 0.01651 | 0.0689 | 89.7941
15 | 1.5204 | 0.01835 | 0.0694 | 82.8556
15.5 | 1.5591 | 0.02027 | 0.0695 | 76.9166
16 | 1.5888 | 0.02294 | 0.0697 | 69.2589
16.5 | 1.619 | 0.02583 | 0.0692 | 62.6791
17 | 1.6471 | 0.02886 | 0.0688 | 57.0721
17.5 | 1.6605 | 0.03289 | 0.0687 | 50.4865
18 | 1.6743 | 0.03689 | 0.0686 | 45.3863
18.5 | 1.6706 | 0.04253 | 0.068 | 39.2805
19 | 1.665 | 0.04831 | 0.0674 | 34.4649
19.5 | 1.6551 | 0.05422 | 0.0671 | 30.5256
20 | 1.6293 | 0.06177 | 0.0661 | 26.3769

## 135. Re 16M Mach 0.50 (1)
BIGFOIL.COM POLAR EXPORT
NACA23121
NACA23121 |  |  |  | Cl Max: | 1.436 | at alpha= | 11 | deg
JavaFoil+Calcfoil stall+Eppler ext transition |  |  |  | L/D Max: | 91.739 | at alpha= | 6 | deg
Re: | 16000000 |  |  | Cd Min: | 0.00691 | at alpha= | -2 | deg
Mach: | 0.5 |  |  | Cl=0 at alpha= | -0.9527 | deg
|  |  |  | @ Cl=0.1, Cd= | 0.0069634
|  |  |  | @ Cl=0.4, Cd= | 0.0081012
|  |  |  | @ Cl=0.6, Cd= | 0.0088745
alpha (deg) | Cl | Cd | Cm | Cl/Cd
-16 | -0.868 | 0.13307 | 0.016 | -6.52
-15.5 | -0.869 | 0.09523 | 0.02 | -9.122
-15 | -0.858 | 0.07644 | 0.021 | -11.218
-14.5 | -0.831 | 0.07054 | 0.021 | -11.785
-14 | -0.832 | 0.04843 | 0.022 | -17.188
-13.5 | -0.84 | 0.02943 | 0.023 | -28.529
-13 | -0.783 | 0.03934 | 0.022 | -19.905
-12.5 | -0.764 | 0.03255 | 0.022 | -23.48
-12 | -1.097 | 0.0242 | 0.022 | -45.331
-11.5 | -1.181 | 0.02048 | 0.022 | -57.662
-11 | -1.202 | 0.01819 | 0.021 | -66.062
-10.5 | -1.194 | 0.0166 | 0.021 | -71.918
-10 | -1.168 | 0.01539 | 0.02 | -75.882
-9.5 | -1.132 | 0.0141 | 0.02 | -80.268
-9 | -1.087 | 0.01329 | 0.019 | -81.804
-8.5 | -1.036 | 0.01254 | 0.018 | -82.671
-8 | -0.98 | 0.01192 | 0.018 | -82.237
-7.5 | -0.921 | 0.01138 | 0.017 | -80.898
-7 | -0.858 | 0.01096 | 0.017 | -78.344
-6.5 | -0.793 | 0.01054 | 0.016 | -75.251
-6 | -0.727 | 0.01017 | 0.016 | -71.414
-5.5 | -0.658 | 0.0099 | 0.015 | -66.486
-5 | -0.588 | 0.00961 | 0.014 | -61.201
-4.5 | -0.518 | 0.00905 | 0.014 | -57.221
-4 | -0.446 | 0.00883 | 0.013 | -50.515
-3.5 | -0.374 | 0.00859 | 0.012 | -43.525
-3 | -0.301 | 0.00735 | 0.012 | -40.947
-2.5 | -0.228 | 0.00735 | 0.011 | -31.015
-2 | -0.154 | 0.00691 | 0.011 | -22.332
-1.5 | -0.08 | 0.00729 | 0.01 | -11.039
-1 | -0.007 | 0.00728 | 0.009 | -0.897
-0.5 | 0.067 | 0.00695 | 0.009 | 9.674
0 | 0.141 | 0.00698 | 0.008 | 20.186
0.5 | 0.214 | 0.00742 | 0.007 | 28.889
1 | 0.287 | 0.00713 | 0.007 | 40.31
1.5 | 0.36 | 0.00803 | 0.006 | 44.842
2 | 0.433 | 0.00816 | 0.006 | 53.029
2.5 | 0.505 | 0.00831 | 0.005 | 60.755
3 | 0.576 | 0.00879 | 0.004 | 65.526
3.5 | 0.647 | 0.00904 | 0.004 | 71.58
4 | 0.717 | 0.00927 | 0.003 | 77.4
4.5 | 0.787 | 0.00955 | 0.002 | 82.326
5 | 0.855 | 0.00988 | 0.002 | 86.495
5.5 | 0.922 | 0.01029 | 0.001 | 89.593
6 | 0.987 | 0.01076 | 0.001 | 91.739
6.5 | 1.051 | 0.01161 | 0 | 90.549
7 | 1.113 | 0.01222 | -0.001 | 91.017
7.5 | 1.171 | 0.01299 | -0.001 | 90.163
8 | 1.227 | 0.01394 | -0.002 | 88.024
8.5 | 1.278 | 0.01506 | -0.002 | 84.881
9 | 1.325 | 0.01651 | -0.003 | 80.243
9.5 | 1.366 | 0.01829 | -0.003 | 74.649
10 | 1.398 | 0.0207 | -0.004 | 67.553
10.5 | 1.423 | 0.02382 | -0.004 | 59.712
11 | 1.436 | 0.02772 | -0.005 | 51.794
11.5 | 1.435 | 0.03316 | -0.005 | 43.27
12 | 1.413 | 0.03986 | -0.006 | 35.455
12.5 | 1.359 | 0.04895 | -0.006 | 27.773
13 | 1.217 | 0.06286 | -0.006 | 19.363
13.5 | 0.893 | 0.07906 | -0.007 | 11.29
14 | 0.905 | 0.09885 | -0.007 | 9.159
14.5 | 0.914 | 0.13152 | -0.006 | 6.95
15 | 0.94 | 0.14547 | -0.007 | 6.462
15.5 | 0.967 | 0.1626 | -0.007 | 5.946
16 | 0.994 | 0.1843 | -0.007 | 5.393

## 136. Re 16M Mach 0.50 (2)
BIGFOIL.COM POLAR EXPORT
NACA23121
NACA23121 |  |  |  | Cl Max: | 1.5141 | at alpha= | 14.5 | deg
XFOIL ncrit=9 |  |  |  | L/D Max: | 108.262 | at alpha= | 8.5 | deg
Re: | 16000000 |  |  | Cd Min: | 0.13796 | at alpha= | 19.5 | deg
Mach: | 0.5 |  |  | Cl=0 at alpha= | -1.0887 | deg
|  |  |  | @ Cl=0.1, Cd= | 0.006109
|  |  |  | @ Cl=0.4, Cd= | 0.0064428
|  |  |  | @ Cl=0.6, Cd= | 0.0070833
alpha (deg) | Cl | Cd | Cm | Cl/Cd
-20 | -1.1819 | 0.11575 | -0.0707 | -10.2108
-19.5 | -1.2081 | 0.10622 | -0.0754 | -11.3736
-19 | -1.2358 | 0.09673 | -0.0797 | -12.7758
-18 | -1.2843 | 0.07664 | -0.0913 | -16.7576
-17.5 | -1.3073 | 0.06659 | -0.0972 | -19.6321
-17 | -1.3307 | 0.05728 | -0.1016 | -23.2315
-16.5 | -1.3492 | 0.04881 | -0.1046 | -27.6419
-16 | -1.3572 | 0.04174 | -0.1055 | -32.5156
-15 | -1.3525 | 0.03137 | -0.1004 | -43.1144
-14.5 | -1.3352 | 0.02736 | -0.097 | -48.8012
-14 | -1.2911 | 0.02403 | -0.0956 | -53.7287
-13.5 | -1.2558 | 0.02152 | -0.0917 | -58.355
-13 | -1.209 | 0.01946 | -0.0887 | -62.1274
-12.5 | -1.157 | 0.01764 | -0.0861 | -65.5896
-12 | -1.105 | 0.01599 | -0.0834 | -69.1057
-11.5 | -1.0476 | 0.01464 | -0.0811 | -71.5574
-11 | -0.9811 | 0.01345 | -0.0802 | -72.9442
-10.5 | -0.8726 | 0.01241 | -0.0865 | -70.3143
-10 | -0.7912 | 0.01147 | -0.0885 | -68.9799
-9.5 | -0.7277 | 0.01074 | -0.0869 | -67.7561
-9 | -0.6719 | 0.01016 | -0.0838 | -66.1319
-8.5 | -0.6238 | 0.00963 | -0.0793 | -64.7767
-8 | -0.5771 | 0.0092 | -0.0744 | -62.7283
-7.5 | -0.5311 | 0.00882 | -0.0693 | -60.2154
-7 | -0.4867 | 0.00846 | -0.0639 | -57.5296
-6.5 | -0.4409 | 0.00815 | -0.0587 | -54.0982
-6 | -0.3973 | 0.00788 | -0.0531 | -50.4188
-5.5 | -0.3524 | 0.00763 | -0.0478 | -46.1861
-5 | -0.3126 | 0.00734 | -0.0415 | -42.5886
-4.5 | -0.2729 | 0.00709 | -0.0352 | -38.4908
-4 | -0.2348 | 0.00681 | -0.0286 | -34.4787
-3.5 | -0.2005 | 0.00652 | -0.0212 | -30.7515
-3 | -0.1604 | 0.0063 | -0.0149 | -25.4603
-2.5 | -0.1207 | 0.00621 | -0.0085 | -19.4364
-2 | -0.0879 | 0.00622 | -0.0006 | -14.1318
-1.5 | -0.0399 | 0.00622 | 0.0042 | -6.4148
-1 | 0.0086 | 0.00622 | 0.0088 | 1.3826
-0.5 | 0.0552 | 0.0061 | 0.0138 | 9.0492
0 | 0.1049 | 0.00611 | 0.0182 | 17.1686
0.5 | 0.1568 | 0.00612 | 0.0222 | 25.6209
1 | 0.2086 | 0.00616 | 0.0263 | 33.8636
1.5 | 0.2505 | 0.00617 | 0.0324 | 40.5997
2 | 0.2931 | 0.00622 | 0.0383 | 47.1222
2.5 | 0.3439 | 0.00627 | 0.0426 | 54.8485
3 | 0.3882 | 0.00642 | 0.0482 | 60.4673
3.5 | 0.4399 | 0.00652 | 0.0524 | 67.4693
4 | 0.4869 | 0.00671 | 0.0575 | 72.5633
4.5 | 0.536 | 0.00684 | 0.0622 | 78.3626
5 | 0.585 | 0.00701 | 0.0669 | 83.4522
5.5 | 0.6341 | 0.00725 | 0.0716 | 87.4621
6 | 0.6856 | 0.00749 | 0.0759 | 91.5354
6.5 | 0.739 | 0.00781 | 0.0797 | 94.6223
7 | 0.7985 | 0.00817 | 0.0824 | 97.7356
7.5 | 0.8704 | 0.00862 | 0.0827 | 100.9745
8 | 0.9868 | 0.00923 | 0.0748 | 106.9122
8.5 | 1.0588 | 0.00978 | 0.0755 | 108.2618
9 | 1.1234 | 0.01048 | 0.0774 | 107.1947
9.5 | 1.1792 | 0.01141 | 0.0804 | 103.3479
10 | 1.2356 | 0.01238 | 0.0833 | 99.8061
10.5 | 1.2856 | 0.01363 | 0.0868 | 94.3213
11 | 1.3278 | 0.0152 | 0.091 | 87.3553
11.5 | 1.3704 | 0.01695 | 0.0949 | 80.8496
12 | 1.4166 | 0.01931 | 0.097 | 73.361
12.5 | 1.4507 | 0.02212 | 0.0999 | 65.5832
13 | 1.4727 | 0.02534 | 0.1036 | 58.1176
13.5 | 1.4748 | 0.02916 | 0.1086 | 50.5761
14 | 1.4954 | 0.03371 | 0.1091 | 44.3607
14.5 | 1.5141 | 0.03878 | 0.1084 | 39.0433
15.5 | 1.5074 | 0.05295 | 0.1033 | 28.4684
16 | 1.4693 | 0.06203 | 0.1002 | 23.6869
16.5 | 1.4317 | 0.07119 | 0.0969 | 20.111
17 | 1.3777 | 0.082 | 0.0918 | 16.8012
17.5 | 1.3298 | 0.09284 | 0.0862 | 14.3236
18 | 1.2853 | 0.10384 | 0.08 | 12.3777
18.5 | 1.2334 | 0.11605 | 0.0723 | 10.6282
19 | 1.2078 | 0.12637 | 0.0657 | 9.5576
19.5 | 1.1723 | 0.13796 | 0.0577 | 8.4974

## 137. Re 18M Mach 0.00 (1)
BIGFOIL.COM POLAR EXPORT
NACA23121
NACA23121 |  |  |  | Cl Max: | 1.915 | at alpha= | 20 | deg
JavaFoil+Calcfoil stall+Eppler ext transition |  |  |  | L/D Max: | 114.351 | at alpha= | 9.5 | deg
Re: | 18000000 |  |  | Cd Min: | 0.00749 | at alpha= | 5 | deg
Mach: | 0 |  |  | Cl=0 at alpha= | -0.95312 | deg
|  |  |  | @ Cl=0.1, Cd= | 0.0080425
|  |  |  | @ Cl=0.4, Cd= | 0.008037
|  |  |  | @ Cl=0.6, Cd= | 0.007829
alpha (deg) | Cl | Cd | Cm | Cl/Cd
-20 | -1.714 | 0.03434 | 0.026 | -49.905
-19.5 | -1.711 | 0.03109 | 0.026 | -55.018
-19 | -1.705 | 0.02836 | 0.025 | -60.104
-18.5 | -1.695 | 0.02608 | 0.025 | -64.986
-18 | -1.683 | 0.02403 | 0.025 | -70.027
-17.5 | -1.666 | 0.0223 | 0.024 | -74.725
-17 | -1.647 | 0.02071 | 0.024 | -79.528
-16.5 | -1.625 | 0.01937 | 0.024 | -83.902
-16 | -1.6 | 0.01817 | 0.023 | -88.087
-15.5 | -1.573 | 0.0171 | 0.023 | -91.987
-15 | -1.542 | 0.01618 | 0.022 | -95.307
-14.5 | -1.509 | 0.0154 | 0.022 | -97.953
-14 | -1.473 | 0.01469 | 0.022 | -100.245
-13.5 | -1.434 | 0.01404 | 0.021 | -102.173
-13 | -1.393 | 0.01345 | 0.021 | -103.521
-12.5 | -1.349 | 0.01295 | 0.02 | -104.171
-12 | -1.304 | 0.01247 | 0.02 | -104.52
-11.5 | -1.256 | 0.01204 | 0.019 | -104.329
-11 | -1.207 | 0.01139 | 0.019 | -105.945
-10.5 | -1.156 | 0.011 | 0.018 | -105.074
-10 | -1.103 | 0.01069 | 0.018 | -103.193
-9.5 | -1.048 | 0.01038 | 0.017 | -100.965
-9 | -0.993 | 0.01006 | 0.017 | -98.674
-8.5 | -0.936 | 0.00981 | 0.016 | -95.472
-8 | -0.878 | 0.00958 | 0.016 | -91.726
-7.5 | -0.82 | 0.00936 | 0.015 | -87.525
-7 | -0.76 | 0.00811 | 0.015 | -93.645
-6.5 | -0.699 | 0.00796 | 0.014 | -87.843
-6 | -0.638 | 0.00831 | 0.014 | -76.856
-5.5 | -0.577 | 0.00818 | 0.013 | -70.505
-5 | -0.514 | 0.00808 | 0.012 | -63.639
-4.5 | -0.452 | 0.00847 | 0.012 | -53.338
-4 | -0.389 | 0.00835 | 0.011 | -46.548
-3.5 | -0.325 | 0.00873 | 0.011 | -37.28
-3 | -0.262 | 0.00804 | 0.01 | -32.582
-2.5 | -0.198 | 0.00778 | 0.01 | -25.442
-2 | -0.134 | 0.00804 | 0.009 | -16.674
-1.5 | -0.07 | 0.00797 | 0.009 | -8.766
-1 | -0.006 | 0.00797 | 0.008 | -0.712
-0.5 | 0.058 | 0.00799 | 0.008 | 7.314
0 | 0.122 | 0.00807 | 0.007 | 15.18
0.5 | 0.186 | 0.00766 | 0.006 | 24.347
1 | 0.25 | 0.0081 | 0.006 | 30.905
1.5 | 0.314 | 0.00818 | 0.005 | 38.383
2 | 0.377 | 0.00817 | 0.005 | 46.183
2.5 | 0.441 | 0.0078 | 0.004 | 56.48
3 | 0.504 | 0.00786 | 0.004 | 64.111
3.5 | 0.567 | 0.00801 | 0.003 | 70.77
4 | 0.629 | 0.00767 | 0.003 | 81.997
4.5 | 0.691 | 0.00778 | 0.002 | 88.799
5 | 0.753 | 0.00749 | 0.002 | 100.494
5.5 | 0.814 | 0.00799 | 0.001 | 101.909
6 | 0.875 | 0.00902 | 0 | 97.021
6.5 | 0.935 | 0.00924 | 0 | 101.288
7 | 0.995 | 0.00948 | -0.001 | 104.973
7.5 | 1.054 | 0.00975 | -0.001 | 108.077
8 | 1.112 | 0.01001 | -0.002 | 111.128
8.5 | 1.169 | 0.01036 | -0.002 | 112.788
9 | 1.225 | 0.01074 | -0.003 | 114.032
9.5 | 1.28 | 0.01119 | -0.003 | 114.351
10 | 1.333 | 0.01168 | -0.004 | 114.157
10.5 | 1.385 | 0.01249 | -0.004 | 110.896
11 | 1.435 | 0.01307 | -0.005 | 109.717
11.5 | 1.482 | 0.01373 | -0.005 | 107.941
12 | 1.528 | 0.01484 | -0.006 | 102.991
12.5 | 1.572 | 0.01608 | -0.006 | 97.771
13 | 1.613 | 0.01709 | -0.006 | 94.381
13.5 | 1.651 | 0.01826 | -0.007 | 90.43
14 | 1.687 | 0.01952 | -0.007 | 86.449
14.5 | 1.72 | 0.02128 | -0.008 | 80.822
15 | 1.751 | 0.0231 | -0.008 | 75.791
15.5 | 1.779 | 0.02521 | -0.008 | 70.571
16 | 1.804 | 0.02767 | -0.009 | 65.199
16.5 | 1.826 | 0.03037 | -0.009 | 60.142
17 | 1.847 | 0.03322 | -0.01 | 55.59
17.5 | 1.865 | 0.03654 | -0.01 | 51.023
18 | 1.88 | 0.0401 | -0.01 | 46.868
18.5 | 1.892 | 0.04387 | -0.01 | 43.122
19 | 1.902 | 0.04798 | -0.011 | 39.642
19.5 | 1.91 | 0.0525 | -0.011 | 36.375
20 | 1.915 | 0.05723 | -0.011 | 33.468

## 138. Re 18M Mach 0.00 (2)
BIGFOIL.COM POLAR EXPORT
NACA23121
NACA23121 |  |  |  | Cl Max: | 1.7439 | at alpha= | 20 | deg
XFOIL ncrit=9 |  |  |  | L/D Max: | 137.488 | at alpha= | 10.5 | deg
Re: | 18000000 |  |  | Cd Min: | 0.03859 | at alpha= | 20 | deg
Mach: | 0 |  |  | Cl=0 at alpha= | -1.0385 | deg
|  |  |  | @ Cl=0.1, Cd= | 0.0057287
|  |  |  | @ Cl=0.4, Cd= | 0.0058307
|  |  |  | @ Cl=0.6, Cd= | 0.0061156
alpha (deg) | Cl | Cd | Cm | Cl/Cd
-20 | -1.6698 | 0.02549 | -0.0487 | -65.508
-19.5 | -1.6495 | 0.02347 | -0.0466 | -70.2812
-19 | -1.6025 | 0.02171 | -0.0489 | -73.8139
-18.5 | -1.5619 | 0.01986 | -0.05 | -78.6455
-18 | -1.5241 | 0.0183 | -0.0501 | -83.2842
-17.5 | -1.4858 | 0.01694 | -0.0497 | -87.7096
-17 | -1.4434 | 0.01588 | -0.0495 | -90.8942
-16.5 | -1.4117 | 0.01487 | -0.047 | -94.9361
-16 | -1.3837 | 0.01386 | -0.0436 | -99.8341
-15.5 | -1.3504 | 0.01294 | -0.041 | -104.3586
-15 | -1.3008 | 0.01223 | -0.0412 | -106.3614
-14.5 | -1.261 | 0.01172 | -0.0392 | -107.5939
-14 | -1.2159 | 0.01119 | -0.0383 | -108.6595
-13.5 | -1.1682 | 0.01071 | -0.0377 | -109.0756
-13 | -1.1143 | 0.01031 | -0.0382 | -108.0795
-12.5 | -1.0528 | 0.00988 | -0.0403 | -106.5587
-12 | -0.918 | 0.00944 | -0.0575 | -97.2458
-11.5 | -0.8606 | 0.00904 | -0.0587 | -95.1991
-11 | -0.8151 | 0.00878 | -0.057 | -92.836
-10.5 | -0.7758 | 0.00848 | -0.0541 | -91.4858
-10 | -0.7367 | 0.00827 | -0.0509 | -89.081
-9.5 | -0.6985 | 0.00805 | -0.0474 | -86.7702
-9 | -0.6608 | 0.00785 | -0.0438 | -84.1783
-8.5 | -0.6217 | 0.00767 | -0.0403 | -81.0561
-8 | -0.5841 | 0.00748 | -0.0365 | -78.0882
-7.5 | -0.5436 | 0.00732 | -0.0332 | -74.2623
-7 | -0.5027 | 0.00716 | -0.03 | -70.2095
-6.5 | -0.4649 | 0.007 | -0.026 | -66.4143
-6 | -0.4249 | 0.00684 | -0.0225 | -62.1199
-5.5 | -0.3853 | 0.00668 | -0.0189 | -57.6796
-5 | -0.3506 | 0.00663 | -0.0141 | -52.8808
-4 | -0.2717 | 0.00634 | -0.0067 | -42.8549
-3.5 | -0.2289 | 0.0062 | -0.0037 | -36.9194
-3 | -0.1853 | 0.00605 | -0.0009 | -30.6281
-2.5 | -0.1408 | 0.00593 | 0.0017 | -23.7437
-2 | -0.0928 | 0.00587 | 0.0037 | -15.8092
-1.5 | -0.0444 | 0.00584 | 0.0056 | -7.6027
-1 | 0.0037 | 0.00584 | 0.0075 | 0.63356
-0.5 | 0.0507 | 0.00578 | 0.0096 | 8.7716
0 | 0.099 | 0.00573 | 0.0115 | 17.2775
0.5 | 0.1446 | 0.00567 | 0.0139 | 25.5026
1 | 0.1946 | 0.00565 | 0.0154 | 34.4425
1.5 | 0.2435 | 0.00569 | 0.0172 | 42.7944
2 | 0.2942 | 0.00572 | 0.0186 | 51.4336
2.5 | 0.3429 | 0.00579 | 0.0203 | 59.2228
3 | 0.3929 | 0.00582 | 0.0218 | 67.5086
3.5 | 0.4392 | 0.00589 | 0.0241 | 74.5671
4 | 0.487 | 0.00592 | 0.026 | 82.2635
4.5 | 0.5312 | 0.00603 | 0.0286 | 88.0929
5 | 0.5667 | 0.00603 | 0.0332 | 93.9801
5.5 | 0.6056 | 0.00613 | 0.0369 | 98.7928
6 | 0.6472 | 0.00625 | 0.04 | 103.552
6.5 | 0.6873 | 0.00636 | 0.0434 | 108.066
7 | 0.7262 | 0.00653 | 0.0469 | 111.2098
7.5 | 0.7679 | 0.00665 | 0.0498 | 115.4737
8 | 0.8057 | 0.00686 | 0.0534 | 117.449
8.5 | 0.8474 | 0.00705 | 0.0561 | 120.1986
9 | 0.8956 | 0.00725 | 0.0573 | 123.531
9.5 | 0.967 | 0.0076 | 0.0534 | 127.2368
10.5 | 1.1384 | 0.00828 | 0.0395 | 137.4879
11 | 1.1887 | 0.00865 | 0.0399 | 137.422
11.5 | 1.2338 | 0.00911 | 0.0411 | 135.4336
12 | 1.2788 | 0.00953 | 0.0424 | 134.1868
12.5 | 1.3194 | 0.01002 | 0.0444 | 131.6766
13 | 1.3569 | 0.01064 | 0.0467 | 127.5282
13.5 | 1.3978 | 0.01135 | 0.0481 | 123.1542
14 | 1.4358 | 0.01224 | 0.0497 | 117.3039
14.5 | 1.4619 | 0.01321 | 0.0534 | 110.6662
15 | 1.4879 | 0.01422 | 0.0569 | 104.6343
15.5 | 1.5243 | 0.01561 | 0.0574 | 97.6489
16 | 1.562 | 0.01699 | 0.0576 | 91.9364
16.5 | 1.6016 | 0.01841 | 0.0572 | 86.9962
17 | 1.6348 | 0.02033 | 0.057 | 80.4132
17.5 | 1.665 | 0.02261 | 0.0565 | 73.64
18 | 1.6942 | 0.02488 | 0.0562 | 68.0949
18.5 | 1.7111 | 0.02796 | 0.0564 | 61.1981
19 | 1.7336 | 0.03072 | 0.0562 | 56.4323
19.5 | 1.741 | 0.03453 | 0.0566 | 50.4199
20 | 1.7439 | 0.03859 | 0.0573 | 45.1905

## 139. Re 18M Mach 0.10 (1)
BIGFOIL.COM POLAR EXPORT
NACA23121
NACA23121 |  |  |  | Cl Max: | 1.896 | at alpha= | 20 | deg
JavaFoil+Calcfoil stall+Eppler ext transition |  |  |  | L/D Max: | 113.612 | at alpha= | 9.5 | deg
Re: | 18000000 |  |  | Cd Min: | 0.00751 | at alpha= | 5 | deg
Mach: | 0.1 |  |  | Cl=0 at alpha= | -0.95385 | deg
|  |  |  | @ Cl=0.1, Cd= | 0.0080892
|  |  |  | @ Cl=0.4, Cd= | 0.0081016
|  |  |  | @ Cl=0.6, Cd= | 0.0076494
alpha (deg) | Cl | Cd | Cm | Cl/Cd
-20 | -1.691 | 0.03618 | 0.026 | -46.732
-19.5 | -1.69 | 0.03278 | 0.026 | -51.565
-19 | -1.687 | 0.02973 | 0.025 | -56.754
-18.5 | -1.681 | 0.02716 | 0.025 | -61.888
-18 | -1.67 | 0.02499 | 0.025 | -66.827
-17.5 | -1.656 | 0.02305 | 0.024 | -71.86
-17 | -1.639 | 0.02138 | 0.024 | -76.684
-16.5 | -1.619 | 0.01993 | 0.024 | -81.231
-16 | -1.596 | 0.01864 | 0.023 | -85.607
-15.5 | -1.57 | 0.01752 | 0.023 | -89.577
-15 | -1.541 | 0.01653 | 0.022 | -93.208
-14.5 | -1.508 | 0.0157 | 0.022 | -96.098
-14 | -1.474 | 0.01493 | 0.022 | -98.727
-13.5 | -1.436 | 0.01425 | 0.021 | -100.736
-13 | -1.395 | 0.01368 | 0.021 | -101.975
-12.5 | -1.352 | 0.0131 | 0.02 | -103.175
-12 | -1.307 | 0.01261 | 0.02 | -103.627
-11.5 | -1.26 | 0.01193 | 0.019 | -105.592
-11 | -1.211 | 0.01149 | 0.019 | -105.343
-10.5 | -1.16 | 0.01112 | 0.018 | -104.282
-10 | -1.107 | 0.01076 | 0.018 | -102.864
-9.5 | -1.053 | 0.01044 | 0.017 | -100.802
-9 | -0.997 | 0.01015 | 0.017 | -98.208
-8.5 | -0.94 | 0.0099 | 0.016 | -94.928
-8 | -0.882 | 0.00967 | 0.016 | -91.252
-7.5 | -0.823 | 0.00945 | 0.015 | -87.124
-7 | -0.763 | 0.00921 | 0.015 | -82.835
-6.5 | -0.703 | 0.008 | 0.014 | -87.84
-6 | -0.641 | 0.00835 | 0.014 | -76.851
-5.5 | -0.579 | 0.00822 | 0.013 | -70.514
-5 | -0.517 | 0.00813 | 0.012 | -63.572
-4.5 | -0.454 | 0.00847 | 0.012 | -53.577
-4 | -0.391 | 0.0084 | 0.011 | -46.502
-3.5 | -0.327 | 0.00824 | 0.011 | -39.669
-3 | -0.263 | 0.0081 | 0.01 | -32.502
-2.5 | -0.199 | 0.00779 | 0.01 | -25.546
-2 | -0.135 | 0.00765 | 0.009 | -17.619
-1.5 | -0.07 | 0.00804 | 0.009 | -8.731
-1 | -0.006 | 0.00799 | 0.008 | -0.713
-0.5 | 0.059 | 0.00807 | 0.008 | 7.284
0 | 0.123 | 0.0081 | 0.007 | 15.2
0.5 | 0.187 | 0.0077 | 0.006 | 24.315
1 | 0.251 | 0.00773 | 0.006 | 32.534
1.5 | 0.315 | 0.00819 | 0.005 | 38.502
2 | 0.379 | 0.0082 | 0.005 | 46.236
2.5 | 0.443 | 0.0079 | 0.004 | 56.069
3 | 0.506 | 0.00794 | 0.004 | 63.739
3.5 | 0.569 | 0.00761 | 0.003 | 74.807
4 | 0.632 | 0.00769 | 0.003 | 82.224
4.5 | 0.694 | 0.00782 | 0.002 | 88.763
5 | 0.756 | 0.00751 | 0.002 | 100.664
5.5 | 0.818 | 0.00861 | 0.001 | 95.006
6 | 0.879 | 0.00912 | 0 | 96.434
6.5 | 0.94 | 0.00934 | 0 | 100.629
7 | 0.999 | 0.00953 | -0.001 | 104.855
7.5 | 1.058 | 0.00982 | -0.001 | 107.774
8 | 1.117 | 0.01012 | -0.002 | 110.354
8.5 | 1.174 | 0.01048 | -0.002 | 111.965
9 | 1.23 | 0.01084 | -0.003 | 113.463
9.5 | 1.284 | 0.01131 | -0.003 | 113.612
10 | 1.338 | 0.01181 | -0.004 | 113.259
10.5 | 1.389 | 0.01264 | -0.004 | 109.866
11 | 1.439 | 0.01327 | -0.005 | 108.41
11.5 | 1.486 | 0.01402 | -0.005 | 106.052
12 | 1.532 | 0.01482 | -0.006 | 103.369
12.5 | 1.575 | 0.01641 | -0.006 | 95.932
13 | 1.615 | 0.01749 | -0.006 | 92.318
13.5 | 1.653 | 0.01873 | -0.007 | 88.26
14 | 1.688 | 0.02018 | -0.007 | 83.639
14.5 | 1.72 | 0.0219 | -0.008 | 78.538
15 | 1.749 | 0.02388 | -0.008 | 73.261
15.5 | 1.776 | 0.02616 | -0.008 | 67.904
16 | 1.8 | 0.02873 | -0.009 | 62.651
16.5 | 1.821 | 0.03154 | -0.009 | 57.745
17 | 1.84 | 0.03463 | -0.01 | 53.138
17.5 | 1.856 | 0.03813 | -0.01 | 48.678
18 | 1.869 | 0.04189 | -0.01 | 44.629
18.5 | 1.88 | 0.04586 | -0.01 | 40.989
19 | 1.888 | 0.05019 | -0.011 | 37.617
19.5 | 1.893 | 0.05493 | -0.011 | 34.464
20 | 1.896 | 0.05991 | -0.011 | 31.653

## 140. Re 18M Mach 0.10 (2)
BIGFOIL.COM POLAR EXPORT
NACA23121
NACA23121 |  |  |  | Cl Max: | 1.7341 | at alpha= | 20 | deg
XFOIL ncrit=9 |  |  |  | L/D Max: | 136.726 | at alpha= | 10.5 | deg
Re: | 18000000 |  |  | Cd Min: | 0.04133 | at alpha= | 20 | deg
Mach: | 0.1 |  |  | Cl=0 at alpha= | -1.0414 | deg
|  |  |  | @ Cl=0.1, Cd= | 0.0057292
|  |  |  | @ Cl=0.4, Cd= | 0.00584
|  |  |  | @ Cl=0.6, Cd= | 0.0061337
alpha (deg) | Cl | Cd | Cm | Cl/Cd
-20 | -1.6714 | 0.02674 | -0.0515 | -62.5056
-19.5 | -1.6518 | 0.02455 | -0.0494 | -67.2831
-19 | -1.6087 | 0.02263 | -0.051 | -71.0871
-18.5 | -1.5647 | 0.02081 | -0.0525 | -75.1898
-18 | -1.5259 | 0.01914 | -0.0527 | -79.7231
-17.5 | -1.4884 | 0.01765 | -0.0523 | -84.3286
-17 | -1.448 | 0.0164 | -0.0518 | -88.2927
-16.5 | -1.4055 | 0.01532 | -0.0514 | -91.7428
-16 | -1.3872 | 0.01426 | -0.0461 | -97.2791
-15.5 | -1.3535 | 0.01331 | -0.0434 | -101.6905
-15 | -1.3051 | 0.01249 | -0.0434 | -104.4916
-14.5 | -1.2657 | 0.01194 | -0.0412 | -106.005
-14 | -1.2196 | 0.01141 | -0.0403 | -106.8887
-13.5 | -1.1733 | 0.01087 | -0.0393 | -107.9393
-13 | -1.119 | 0.01047 | -0.0397 | -106.8768
-12.5 | -1.0587 | 0.01003 | -0.0413 | -105.5533
-12 | -0.9272 | 0.00956 | -0.0577 | -96.9874
-11.5 | -0.8633 | 0.00915 | -0.0601 | -94.3497
-11 | -0.8177 | 0.00886 | -0.0584 | -92.2912
-10.5 | -0.7766 | 0.00856 | -0.0556 | -90.7243
-10 | -0.7382 | 0.00833 | -0.0522 | -88.6194
-9.5 | -0.6989 | 0.0081 | -0.0489 | -86.284
-9 | -0.661 | 0.0079 | -0.0451 | -83.6709
-8.5 | -0.6222 | 0.00771 | -0.0416 | -80.7004
-8 | -0.5832 | 0.00752 | -0.0379 | -77.5532
-7.5 | -0.5437 | 0.00736 | -0.0343 | -73.8723
-7 | -0.5021 | 0.00719 | -0.0311 | -69.8331
-6.5 | -0.4635 | 0.00703 | -0.0273 | -65.9317
-6 | -0.4242 | 0.00687 | -0.0235 | -61.7467
-5.5 | -0.3841 | 0.00669 | -0.0199 | -57.4141
-5 | -0.3472 | 0.00662 | -0.0155 | -52.4471
-4.5 | -0.3129 | 0.00651 | -0.0106 | -48.0645
-4 | -0.2718 | 0.00635 | -0.0072 | -42.8031
-3.5 | -0.2291 | 0.00621 | -0.0041 | -36.8921
-3 | -0.1855 | 0.00606 | -0.0012 | -30.6106
-2.5 | -0.141 | 0.00594 | 0.0016 | -23.7374
-2 | -0.0929 | 0.00588 | 0.0036 | -15.7993
-1.5 | -0.0443 | 0.00585 | 0.0055 | -7.5726
-1 | 0.004 | 0.00584 | 0.0075 | 0.68493
-0.5 | 0.051 | 0.00579 | 0.0097 | 8.8083
0 | 0.0994 | 0.00573 | 0.0117 | 17.3473
0.5 | 0.1452 | 0.00567 | 0.0141 | 25.6085
1 | 0.1953 | 0.00566 | 0.0157 | 34.5053
1.5 | 0.2446 | 0.0057 | 0.0175 | 42.9123
2 | 0.2953 | 0.00574 | 0.0189 | 51.446
2.5 | 0.3443 | 0.00581 | 0.0207 | 59.2599
3 | 0.3942 | 0.00583 | 0.0224 | 67.6158
3.5 | 0.4406 | 0.00591 | 0.0247 | 74.5516
4 | 0.4885 | 0.00594 | 0.0267 | 82.2391
4.5 | 0.5297 | 0.00603 | 0.0301 | 87.8441
5 | 0.5667 | 0.00605 | 0.0344 | 93.6694
5.5 | 0.6065 | 0.00615 | 0.038 | 98.6179
6 | 0.6485 | 0.00627 | 0.0411 | 103.429
6.5 | 0.6884 | 0.0064 | 0.0447 | 107.5625
7 | 0.7283 | 0.00657 | 0.0481 | 110.8524
7.5 | 0.769 | 0.0067 | 0.0513 | 114.7761
8 | 0.8085 | 0.0069 | 0.0547 | 117.1739
8.5 | 0.8512 | 0.0071 | 0.0572 | 119.8873
9 | 0.9012 | 0.00732 | 0.0582 | 123.1148
10.5 | 1.1444 | 0.00837 | 0.0408 | 136.7264
11 | 1.1951 | 0.00875 | 0.0413 | 136.5829
11.5 | 1.2397 | 0.00924 | 0.0427 | 134.1667
12 | 1.2843 | 0.00968 | 0.0442 | 132.6756
12.5 | 1.3255 | 0.01019 | 0.0462 | 130.0785
13 | 1.3619 | 0.01086 | 0.0488 | 125.4052
13.5 | 1.4041 | 0.01163 | 0.05 | 120.7309
14 | 1.4415 | 0.01255 | 0.0519 | 114.8606
14.5 | 1.4653 | 0.01356 | 0.0561 | 108.0605
15 | 1.4935 | 0.01468 | 0.0591 | 101.7371
15.5 | 1.5295 | 0.01616 | 0.0597 | 94.6473
16 | 1.5678 | 0.01761 | 0.0597 | 89.029
16.5 | 1.6054 | 0.01926 | 0.0595 | 83.3541
17 | 1.6397 | 0.02125 | 0.0591 | 77.1624
17.5 | 1.6681 | 0.02377 | 0.0586 | 70.1767
18 | 1.6947 | 0.02631 | 0.0584 | 64.4128
18.5 | 1.7092 | 0.02972 | 0.0586 | 57.5101
19 | 1.7294 | 0.03273 | 0.0585 | 52.8384
19.5 | 1.733 | 0.03699 | 0.0588 | 46.8505
20 | 1.7341 | 0.04133 | 0.0593 | 41.9574

## 141. Re 18M Mach 0.25 (1)
BIGFOIL.COM POLAR EXPORT
NACA23121
NACA23121 |  |  |  | Cl Max: | 1.787 | at alpha= | 17.5 | deg
JavaFoil+Calcfoil stall+Eppler ext transition |  |  |  | L/D Max: | 108.681 | at alpha= | 9 | deg
Re: | 18000000 |  |  | Cd Min: | 0.00753 | at alpha= | 1.5 | deg
Mach: | 0.25 |  |  | Cl=0 at alpha= | -0.95454 | deg
|  |  |  | @ Cl=0.1, Cd= | 0.0078021
|  |  |  | @ Cl=0.4, Cd= | 0.0076879
|  |  |  | @ Cl=0.6, Cd= | 0.007725
alpha (deg) | Cl | Cd | Cm | Cl/Cd
-20 | -1.498 | 0.05242 | 0.026 | -28.578
-19.5 | -1.522 | 0.04625 | 0.025 | -32.901
-19 | -1.541 | 0.04093 | 0.025 | -37.652
-18.5 | -1.556 | 0.03619 | 0.025 | -43.003
-18 | -1.566 | 0.03218 | 0.025 | -48.673
-17.5 | -1.57 | 0.02898 | 0.025 | -54.163
-17 | -1.568 | 0.02623 | 0.024 | -59.792
-16.5 | -1.563 | 0.02391 | 0.024 | -65.357
-16 | -1.553 | 0.02197 | 0.024 | -70.674
-15.5 | -1.538 | 0.02025 | 0.023 | -75.952
-15 | -1.519 | 0.01865 | 0.023 | -81.473
-14.5 | -1.496 | 0.0174 | 0.023 | -85.963
-14 | -1.469 | 0.01637 | 0.022 | -89.693
-13.5 | -1.437 | 0.01547 | 0.022 | -92.907
-13 | -1.401 | 0.01465 | 0.021 | -95.662
-12.5 | -1.363 | 0.0139 | 0.021 | -98.052
-12 | -1.321 | 0.01329 | 0.02 | -99.368
-11.5 | -1.276 | 0.01271 | 0.02 | -100.437
-11 | -1.229 | 0.01222 | 0.019 | -100.594
-10.5 | -1.18 | 0.01173 | 0.019 | -100.582
-10 | -1.128 | 0.01133 | 0.018 | -99.537
-9.5 | -1.074 | 0.01093 | 0.018 | -98.292
-9 | -1.018 | 0.01059 | 0.017 | -96.203
-8.5 | -0.961 | 0.01027 | 0.017 | -93.594
-8 | -0.903 | 0.01 | 0.016 | -90.259
-7.5 | -0.843 | 0.00974 | 0.016 | -86.505
-7 | -0.782 | 0.00952 | 0.015 | -82.127
-6.5 | -0.72 | 0.00931 | 0.014 | -77.345
-6 | -0.658 | 0.00809 | 0.014 | -81.277
-5.5 | -0.594 | 0.008 | 0.013 | -74.303
-5 | -0.53 | 0.00832 | 0.013 | -63.789
-4.5 | -0.466 | 0.00821 | 0.012 | -56.736
-4 | -0.401 | 0.0082 | 0.012 | -48.943
-3.5 | -0.336 | 0.00801 | 0.011 | -41.912
-3 | -0.27 | 0.00783 | 0.011 | -34.529
-2.5 | -0.204 | 0.00793 | 0.01 | -25.777
-2 | -0.138 | 0.00777 | 0.009 | -17.804
-1.5 | -0.072 | 0.00776 | 0.009 | -9.291
-1 | -0.006 | 0.00779 | 0.008 | -0.752
-0.5 | 0.06 | 0.00779 | 0.008 | 7.745
0 | 0.126 | 0.00781 | 0.007 | 16.187
0.5 | 0.192 | 0.00783 | 0.007 | 24.575
1 | 0.258 | 0.00789 | 0.006 | 32.707
1.5 | 0.324 | 0.00753 | 0.006 | 43.029
2 | 0.389 | 0.00761 | 0.005 | 51.121
2.5 | 0.454 | 0.00807 | 0.004 | 56.285
3 | 0.519 | 0.00772 | 0.004 | 67.317
3.5 | 0.584 | 0.00779 | 0.003 | 74.989
4 | 0.648 | 0.00753 | 0.003 | 86.137
4.5 | 0.712 | 0.00764 | 0.002 | 93.179
5 | 0.776 | 0.00868 | 0.002 | 89.379
5.5 | 0.838 | 0.00889 | 0.001 | 94.292
6 | 0.901 | 0.00909 | 0.001 | 99.095
6.5 | 0.962 | 0.00941 | 0 | 102.254
7 | 1.023 | 0.00998 | -0.001 | 102.486
7.5 | 1.083 | 0.01027 | -0.001 | 105.465
8 | 1.141 | 0.01064 | -0.002 | 107.25
8.5 | 1.199 | 0.01107 | -0.002 | 108.313
9 | 1.255 | 0.01155 | -0.003 | 108.681
9.5 | 1.309 | 0.01207 | -0.003 | 108.478
10 | 1.361 | 0.0127 | -0.004 | 107.192
10.5 | 1.412 | 0.01344 | -0.004 | 105.059
11 | 1.459 | 0.01431 | -0.005 | 101.996
11.5 | 1.505 | 0.01549 | -0.005 | 97.119
12 | 1.547 | 0.01663 | -0.006 | 93.034
12.5 | 1.586 | 0.01825 | -0.006 | 86.914
13 | 1.622 | 0.01981 | -0.007 | 81.87
13.5 | 1.655 | 0.02187 | -0.007 | 75.666
14 | 1.684 | 0.024 | -0.007 | 70.145
14.5 | 1.709 | 0.02638 | -0.008 | 64.785
15 | 1.731 | 0.0291 | -0.008 | 59.507
15.5 | 1.75 | 0.03234 | -0.009 | 54.124
16 | 1.764 | 0.03596 | -0.009 | 49.069
16.5 | 1.776 | 0.03978 | -0.009 | 44.637
17 | 1.783 | 0.04418 | -0.01 | 40.357
17.5 | 1.787 | 0.04896 | -0.01 | 36.504
18 | 1.787 | 0.05392 | -0.01 | 33.15
18.5 | 1.783 | 0.05927 | -0.01 | 30.084
19 | 1.775 | 0.06531 | -0.011 | 27.172
19.5 | 1.763 | 0.07164 | -0.011 | 24.607
20 | 1.748 | 0.07818 | -0.011 | 22.355

## 142. Re 18M Mach 0.25 (2)
BIGFOIL.COM POLAR EXPORT
NACA23121
NACA23121 |  |  |  | Cl Max: | 1.6802 | at alpha= | 18 | deg
XFOIL ncrit=9 |  |  |  | L/D Max: | 131.311 | at alpha= | 10 | deg
Re: | 18000000 |  |  | Cd Min: | 0.06007 | at alpha= | 20 | deg
Mach: | 0.25 |  |  | Cl=0 at alpha= | -1.0564 | deg
|  |  |  | @ Cl=0.1, Cd= | 0.0057812
|  |  |  | @ Cl=0.4, Cd= | 0.0059096
|  |  |  | @ Cl=0.6, Cd= | 0.0062793
alpha (deg) | Cl | Cd | Cm | Cl/Cd
-20 | -1.6496 | 0.03678 | -0.0655 | -44.8505
-19.5 | -1.6419 | 0.03288 | -0.0639 | -49.9361
-19 | -1.6247 | 0.02973 | -0.0622 | -54.6485
-18.5 | -1.5787 | 0.02681 | -0.0649 | -58.8847
-18 | -1.5371 | 0.0244 | -0.0658 | -62.9959
-17.5 | -1.5 | 0.0222 | -0.0656 | -67.5676
-17 | -1.4648 | 0.02009 | -0.0647 | -72.9119
-16.5 | -1.4255 | 0.01839 | -0.0638 | -77.515
-16 | -1.4011 | 0.01691 | -0.0596 | -82.8563
-15.5 | -1.3679 | 0.01566 | -0.0565 | -87.3499
-15 | -1.3303 | 0.01437 | -0.0542 | -92.5748
-14.5 | -1.287 | 0.01342 | -0.0524 | -95.9016
-14 | -1.242 | 0.01272 | -0.0506 | -97.6415
-13.5 | -1.1933 | 0.01207 | -0.0494 | -98.865
-13 | -1.1438 | 0.01139 | -0.0483 | -100.4214
-12.5 | -1.086 | 0.01089 | -0.0485 | -99.7245
-12 | -1.0232 | 0.01034 | -0.0499 | -98.9555
-11.5 | -0.8887 | 0.00981 | -0.0655 | -90.5912
-11 | -0.8316 | 0.00938 | -0.0656 | -88.6567
-10.5 | -0.7839 | 0.00903 | -0.0636 | -86.8106
-10 | -0.7434 | 0.0087 | -0.0601 | -85.4483
-9.5 | -0.7012 | 0.00844 | -0.0568 | -83.0806
-9 | -0.6625 | 0.00817 | -0.0527 | -81.0894
-8.5 | -0.6228 | 0.00795 | -0.0487 | -78.3396
-8 | -0.5833 | 0.00776 | -0.0447 | -75.1675
-7.5 | -0.5413 | 0.00757 | -0.041 | -71.5059
-7 | -0.501 | 0.00736 | -0.037 | -68.0707
-6.5 | -0.4598 | 0.00719 | -0.0332 | -63.9499
-6 | -0.4181 | 0.00702 | -0.0294 | -59.5584
-5.5 | -0.3799 | 0.00683 | -0.0248 | -55.6223
-5 | -0.3389 | 0.00668 | -0.0209 | -50.7335
-4.5 | -0.3009 | 0.00651 | -0.0163 | -46.2212
-4 | -0.2709 | 0.00641 | -0.0099 | -42.2621
-3.5 | -0.2287 | 0.00626 | -0.0062 | -36.5335
-3 | -0.1861 | 0.00611 | -0.0026 | -30.4583
-2.5 | -0.142 | 0.00599 | 0.0007 | -23.7062
-2 | -0.0934 | 0.00595 | 0.0031 | -15.6975
-1.5 | -0.044 | 0.00591 | 0.0053 | -7.445
-1 | 0.0056 | 0.00589 | 0.0076 | 0.95076
-0.5 | 0.0525 | 0.00584 | 0.0103 | 8.9897
0 | 0.101 | 0.00578 | 0.0127 | 17.474
0.5 | 0.1486 | 0.00572 | 0.0153 | 25.979
1 | 0.199 | 0.00573 | 0.0173 | 34.7295
1.5 | 0.2506 | 0.00577 | 0.0191 | 43.4315
2 | 0.3008 | 0.00583 | 0.0212 | 51.5952
2.5 | 0.3513 | 0.00587 | 0.0232 | 59.8467
3 | 0.4005 | 0.00591 | 0.0255 | 67.7665
3.5 | 0.4471 | 0.00598 | 0.0283 | 74.7659
4 | 0.486 | 0.00599 | 0.0328 | 81.1352
4.5 | 0.5259 | 0.0061 | 0.0371 | 86.2131
5 | 0.571 | 0.00617 | 0.0402 | 92.5446
5.5 | 0.6108 | 0.00632 | 0.0443 | 96.6456
6 | 0.654 | 0.00644 | 0.0478 | 101.5528
6.5 | 0.6967 | 0.00661 | 0.0513 | 105.4009
7 | 0.738 | 0.00677 | 0.055 | 109.0103
7.5 | 0.78 | 0.00696 | 0.0585 | 112.069
8 | 0.8251 | 0.00715 | 0.0614 | 115.3986
8.5 | 0.8746 | 0.00743 | 0.0631 | 117.712
9 | 0.9477 | 0.00773 | 0.06 | 122.6003
9.5 | 1.0635 | 0.00814 | 0.048 | 130.6511
10 | 1.1214 | 0.00854 | 0.0479 | 131.3115
10.5 | 1.1751 | 0.00898 | 0.0486 | 130.8575
11 | 1.2255 | 0.00942 | 0.0499 | 130.0955
11.5 | 1.2724 | 0.00995 | 0.0517 | 127.8794
12 | 1.3127 | 0.01066 | 0.0544 | 123.1426
12.5 | 1.3536 | 0.01129 | 0.0571 | 119.8937
13.5 | 1.4329 | 0.01342 | 0.0613 | 106.7735
14 | 1.4612 | 0.01475 | 0.0649 | 99.0644
14.5 | 1.4804 | 0.0161 | 0.0701 | 91.9503
15 | 1.5158 | 0.01797 | 0.071 | 84.3517
15.5 | 1.5522 | 0.01998 | 0.0713 | 77.6877
16 | 1.5887 | 0.02216 | 0.0712 | 71.6922
16.5 | 1.6183 | 0.0252 | 0.0706 | 64.2183
17 | 1.6488 | 0.02819 | 0.0698 | 58.4888
17.5 | 1.6667 | 0.03196 | 0.0695 | 52.1496
18 | 1.6802 | 0.03597 | 0.0695 | 46.7111
18.5 | 1.679 | 0.04134 | 0.069 | 40.6144
19 | 1.6764 | 0.04684 | 0.0684 | 35.7899
19.5 | 1.6629 | 0.05325 | 0.0678 | 31.2282
20 | 1.6464 | 0.06007 | 0.0667 | 27.408

## 143. Re 18M Mach 0.50 (1)
BIGFOIL.COM POLAR EXPORT
NACA23121
NACA23121 |  |  |  | Cl Max: | 1.437 | at alpha= | 11 | deg
JavaFoil+Calcfoil stall+Eppler ext transition |  |  |  | L/D Max: | 91.679 | at alpha= | 7 | deg
Re: | 18000000 |  |  | Cd Min: | 0.00686 | at alpha= | -2 | deg
Mach: | 0.5 |  |  | Cl=0 at alpha= | -0.9527 | deg
|  |  |  | @ Cl=0.1, Cd= | 0.0072657
|  |  |  | @ Cl=0.4, Cd= | 0.0076305
|  |  |  | @ Cl=0.6, Cd= | 0.0087878
alpha (deg) | Cl | Cd | Cm | Cl/Cd
-16 | -0.867 | 0.13838 | 0.016 | -6.265
-15.5 | -0.853 | 0.10892 | 0.018 | -7.835
-15 | -0.826 | 0.10136 | 0.018 | -8.146
-14.5 | -0.792 | 0.1003 | 0.017 | -7.896
-14 | -0.814 | 0.05915 | 0.021 | -13.753
-13.5 | -0.842 | 0.02839 | 0.023 | -29.646
-13 | -0.787 | 0.03745 | 0.022 | -21.007
-12.5 | -0.766 | 0.03164 | 0.022 | -24.207
-12 | -1.099 | 0.02362 | 0.022 | -46.523
-11.5 | -1.182 | 0.02004 | 0.022 | -58.989
-11 | -1.203 | 0.01785 | 0.021 | -67.389
-10.5 | -1.195 | 0.01633 | 0.021 | -73.157
-10 | -1.169 | 0.01511 | 0.02 | -77.353
-9.5 | -1.132 | 0.01413 | 0.02 | -80.142
-9 | -1.088 | 0.01305 | 0.019 | -83.321
-8.5 | -1.037 | 0.01238 | 0.019 | -83.768
-8 | -0.981 | 0.01177 | 0.018 | -83.344
-7.5 | -0.921 | 0.01125 | 0.017 | -81.916
-7 | -0.859 | 0.01078 | 0.017 | -79.625
-6.5 | -0.794 | 0.01039 | 0.016 | -76.39
-6 | -0.727 | 0.01008 | 0.016 | -72.078
-5.5 | -0.658 | 0.00976 | 0.015 | -67.441
-5 | -0.588 | 0.00948 | 0.014 | -62.075
-4.5 | -0.518 | 0.00931 | 0.014 | -55.584
-4 | -0.446 | 0.00878 | 0.013 | -50.813
-3.5 | -0.374 | 0.00759 | 0.012 | -49.274
-3 | -0.301 | 0.00735 | 0.012 | -40.989
-2.5 | -0.228 | 0.00739 | 0.011 | -30.848
-2 | -0.154 | 0.00686 | 0.011 | -22.481
-1.5 | -0.08 | 0.00719 | 0.01 | -11.182
-1 | -0.007 | 0.0072 | 0.009 | -0.908
-0.5 | 0.067 | 0.00723 | 0.009 | 9.302
0 | 0.141 | 0.00731 | 0.008 | 19.272
0.5 | 0.214 | 0.00733 | 0.007 | 29.214
1 | 0.287 | 0.00737 | 0.007 | 39.004
1.5 | 0.36 | 0.00711 | 0.006 | 50.697
2 | 0.433 | 0.00806 | 0.006 | 53.704
2.5 | 0.505 | 0.00857 | 0.005 | 58.863
3 | 0.576 | 0.00871 | 0.004 | 66.134
3.5 | 0.647 | 0.00894 | 0.004 | 72.402
4 | 0.717 | 0.00919 | 0.003 | 78.033
4.5 | 0.787 | 0.00946 | 0.002 | 83.138
5 | 0.855 | 0.00981 | 0.002 | 87.167
5.5 | 0.922 | 0.01018 | 0.001 | 90.584
6 | 0.988 | 0.01097 | 0.001 | 90.032
6.5 | 1.052 | 0.01147 | 0 | 91.678
7 | 1.113 | 0.01214 | -0.001 | 91.679
7.5 | 1.172 | 0.01284 | -0.001 | 91.285
8 | 1.228 | 0.01379 | -0.002 | 89.044
8.5 | 1.279 | 0.01493 | -0.002 | 85.7
9 | 1.326 | 0.01634 | -0.003 | 81.143
9.5 | 1.366 | 0.01818 | -0.003 | 75.158
10 | 1.4 | 0.02043 | -0.004 | 68.526
10.5 | 1.424 | 0.02354 | -0.005 | 60.474
11 | 1.437 | 0.02761 | -0.005 | 52.036
11.5 | 1.436 | 0.03268 | -0.005 | 43.955
12 | 1.414 | 0.03943 | -0.006 | 35.867
12.5 | 1.361 | 0.04805 | -0.006 | 28.333
13 | 1.219 | 0.06184 | -0.006 | 19.71
13.5 | 0.894 | 0.07783 | -0.007 | 11.483
14 | 0.9 | 0.10548 | -0.006 | 8.531
14.5 | 0.912 | 0.13661 | -0.006 | 6.677
15 | 0.939 | 0.14945 | -0.007 | 6.285
15.5 | 0.967 | 0.16645 | -0.007 | 5.807
16 | 0.995 | 0.18439 | -0.007 | 5.395

## 144. Re 18M Mach 0.50 (2)
BIGFOIL.COM POLAR EXPORT
NACA23121
NACA23121 |  |  |  | Cl Max: | 1.5274 | at alpha= | 15 | deg
XFOIL ncrit=9 |  |  |  | L/D Max: | 110.093 | at alpha= | 8.5 | deg
Re: | 18000000 |  |  | Cd Min: | 0.14488 | at alpha= | 20 | deg
Mach: | 0.5 |  |  | Cl=0 at alpha= | -1.1133 | deg
|  |  |  | @ Cl=0.1, Cd= | 0.0060215
|  |  |  | @ Cl=0.4, Cd= | 0.0063503
|  |  |  | @ Cl=0.6, Cd= | 0.0069834
alpha (deg) | Cl | Cd | Cm | Cl/Cd
-20 | -1.1977 | 0.11436 | -0.0719 | -10.4731
-19.5 | -1.2268 | 0.10459 | -0.0768 | -11.7296
-19 | -1.2531 | 0.09532 | -0.0809 | -13.1462
-18.5 | -1.275 | 0.08384 | -0.0898 | -15.2075
-18 | -1.2957 | 0.07364 | -0.0964 | -17.5951
-17.5 | -1.3196 | 0.06392 | -0.1017 | -20.6446
-17 | -1.3441 | 0.05505 | -0.1051 | -24.416
-16.5 | -1.362 | 0.04695 | -0.1073 | -29.0096
-16 | -1.3718 | 0.04004 | -0.1076 | -34.2607
-15.5 | -1.3802 | 0.03474 | -0.104 | -39.7294
-15 | -1.3716 | 0.03024 | -0.1005 | -45.3571
-14.5 | -1.3474 | 0.02644 | -0.0974 | -50.9607
-14 | -1.3094 | 0.02333 | -0.0948 | -56.1252
-13 | -1.2191 | 0.01888 | -0.0887 | -64.571
-12.5 | -1.166 | 0.01713 | -0.0861 | -68.0677
-12 | -1.1128 | 0.01558 | -0.0832 | -71.4249
-11.5 | -1.054 | 0.01425 | -0.081 | -73.9649
-11 | -0.9854 | 0.01314 | -0.0802 | -74.9924
-10.5 | -0.8685 | 0.01212 | -0.088 | -71.6584
-10 | -0.7929 | 0.01124 | -0.0887 | -70.5427
-9.5 | -0.7312 | 0.01054 | -0.0868 | -69.3738
-9 | -0.6764 | 0.00998 | -0.0834 | -67.7756
-8.5 | -0.6282 | 0.00947 | -0.0789 | -66.3358
-8 | -0.5818 | 0.00904 | -0.0739 | -64.3584
-7.5 | -0.5345 | 0.00868 | -0.0689 | -61.5783
-7 | -0.4902 | 0.00834 | -0.0635 | -58.777
-6 | -0.4002 | 0.00781 | -0.0527 | -51.242
-5.5 | -0.3572 | 0.00752 | -0.047 | -47.5
-5 | -0.3152 | 0.00726 | -0.0411 | -43.416
-4.5 | -0.2745 | 0.007 | -0.0349 | -39.2143
-3.5 | -0.1973 | 0.00651 | -0.0218 | -30.3072
-3 | -0.161 | 0.00628 | -0.0148 | -25.6369
-2.5 | -0.1216 | 0.00621 | -0.0083 | -19.5813
-2 | -0.0875 | 0.00619 | -0.0006 | -14.1357
-1.5 | -0.0379 | 0.00617 | 0.0038 | -6.1426
-1 | 0.0111 | 0.00617 | 0.0084 | 1.799
-0.5 | 0.0578 | 0.0061 | 0.0134 | 9.4754
0 | 0.1062 | 0.00601 | 0.018 | 17.6705
0.5 | 0.1579 | 0.00606 | 0.022 | 26.0561
1 | 0.2126 | 0.00609 | 0.0255 | 34.9097
1.5 | 0.2534 | 0.0061 | 0.0318 | 41.541
2 | 0.2969 | 0.00611 | 0.0376 | 48.5925
2.5 | 0.3476 | 0.0062 | 0.042 | 56.0645
3 | 0.3934 | 0.00634 | 0.0473 | 62.0505
3.5 | 0.4445 | 0.00642 | 0.0516 | 69.2368
4 | 0.4901 | 0.00661 | 0.0569 | 74.1452
4.5 | 0.541 | 0.00673 | 0.0614 | 80.3863
5 | 0.5884 | 0.00694 | 0.0664 | 84.7839
5.5 | 0.6392 | 0.00713 | 0.0708 | 89.6494
6 | 0.6883 | 0.00741 | 0.0755 | 92.888
6.5 | 0.7435 | 0.00768 | 0.0792 | 96.8099
7 | 0.798 | 0.00808 | 0.0827 | 98.7624
7.5 | 0.87 | 0.00845 | 0.0832 | 102.9586
8 | 0.9844 | 0.00904 | 0.0757 | 108.8938
8.5 | 1.0613 | 0.00964 | 0.0755 | 110.0934
9 | 1.1282 | 0.01027 | 0.077 | 109.8539
9.5 | 1.1856 | 0.01117 | 0.0799 | 106.1415
10 | 1.2404 | 0.0122 | 0.083 | 101.6721
10.5 | 1.2945 | 0.01333 | 0.0862 | 97.1118
11 | 1.3401 | 0.01481 | 0.09 | 90.4862
11.5 | 1.378 | 0.01657 | 0.0945 | 83.1623
12 | 1.4226 | 0.01867 | 0.0976 | 76.1971
12.5 | 1.4598 | 0.02149 | 0.1 | 67.9293
13 | 1.4854 | 0.02464 | 0.1034 | 60.2841
13.5 | 1.4961 | 0.02805 | 0.1082 | 53.3369
14.5 | 1.5209 | 0.03745 | 0.1107 | 40.6115
15 | 1.5274 | 0.04393 | 0.1083 | 34.769
15.5 | 1.5204 | 0.05128 | 0.1055 | 29.649
16 | 1.4972 | 0.05946 | 0.1027 | 25.18
16.5 | 1.4547 | 0.06889 | 0.0992 | 21.1163
17 | 1.4075 | 0.07904 | 0.0947 | 17.8074
17.5 | 1.3577 | 0.08982 | 0.0893 | 15.1158
18 | 1.2972 | 0.102 | 0.0823 | 12.7176
18.5 | 1.2543 | 0.11322 | 0.0755 | 11.0784
19 | 1.2192 | 0.12426 | 0.0684 | 9.8117
19.5 | 1.191 | 0.13499 | 0.0612 | 8.8229
20 | 1.1736 | 0.14488 | 0.0545 | 8.1005

## 145. Re 20M Mach 0.00 (1)
BIGFOIL.COM POLAR EXPORT
NACA23121
NACA23121 |  |  |  | Cl Max: | 1.917 | at alpha= | 20 | deg
JavaFoil+Calcfoil stall+Eppler ext transition |  |  |  | L/D Max: | 115.385 | at alpha= | 9.5 | deg
Re: | 20000000 |  |  | Cd Min: | 0.00743 | at alpha= | 5 | deg
Mach: | 0 |  |  | Cl=0 at alpha= | -0.95312 | deg
|  |  |  | @ Cl=0.1, Cd= | 0.0079582
|  |  |  | @ Cl=0.4, Cd= | 0.0080234
|  |  |  | @ Cl=0.6, Cd= | 0.0077503
alpha (deg) | Cl | Cd | Cm | Cl/Cd
-20 | -1.716 | 0.03357 | 0.026 | -51.11
-19.5 | -1.713 | 0.0305 | 0.026 | -56.139
-19 | -1.706 | 0.02782 | 0.025 | -61.339
-18.5 | -1.697 | 0.02545 | 0.025 | -66.688
-18 | -1.685 | 0.02351 | 0.025 | -71.649
-17.5 | -1.668 | 0.02178 | 0.024 | -76.578
-17 | -1.649 | 0.02029 | 0.024 | -81.247
-16.5 | -1.627 | 0.01899 | 0.024 | -85.664
-16 | -1.602 | 0.01786 | 0.023 | -89.702
-15.5 | -1.574 | 0.01684 | 0.023 | -93.453
-15 | -1.543 | 0.01593 | 0.022 | -96.895
-14.5 | -1.51 | 0.01513 | 0.022 | -99.829
-14 | -1.474 | 0.01445 | 0.022 | -101.993
-13.5 | -1.435 | 0.01381 | 0.021 | -103.905
-13 | -1.394 | 0.01329 | 0.021 | -104.843
-12.5 | -1.35 | 0.01276 | 0.02 | -105.757
-12 | -1.304 | 0.01228 | 0.02 | -106.218
-11.5 | -1.257 | 0.0119 | 0.019 | -105.625
-11 | -1.207 | 0.0115 | 0.019 | -104.947
-10.5 | -1.156 | 0.01114 | 0.018 | -103.82
-10 | -1.103 | 0.01053 | 0.018 | -104.716
-9.5 | -1.049 | 0.01024 | 0.017 | -102.387
-9 | -0.993 | 0.00997 | 0.017 | -99.63
-8.5 | -0.936 | 0.00972 | 0.016 | -96.31
-8 | -0.879 | 0.00946 | 0.016 | -92.82
-7.5 | -0.82 | 0.00925 | 0.015 | -88.593
-7 | -0.76 | 0.00801 | 0.015 | -94.855
-6.5 | -0.7 | 0.00787 | 0.014 | -88.936
-6 | -0.638 | 0.00821 | 0.014 | -77.785
-5.5 | -0.577 | 0.00809 | 0.013 | -71.321
-5 | -0.514 | 0.00847 | 0.012 | -60.748
-4.5 | -0.452 | 0.00841 | 0.012 | -53.73
-4 | -0.389 | 0.00834 | 0.011 | -46.6
-3.5 | -0.325 | 0.00868 | 0.011 | -37.484
-3 | -0.262 | 0.00848 | 0.01 | -30.875
-2.5 | -0.198 | 0.00783 | 0.01 | -25.311
-2 | -0.134 | 0.008 | 0.009 | -16.754
-1.5 | -0.07 | 0.00789 | 0.009 | -8.853
-1 | -0.006 | 0.00789 | 0.008 | -0.719
-0.5 | 0.058 | 0.0079 | 0.008 | 7.396
0 | 0.123 | 0.00799 | 0.007 | 15.333
0.5 | 0.186 | 0.00802 | 0.006 | 23.255
1 | 0.25 | 0.00805 | 0.006 | 31.097
1.5 | 0.314 | 0.00809 | 0.005 | 38.824
2 | 0.377 | 0.00816 | 0.005 | 46.246
2.5 | 0.441 | 0.00778 | 0.004 | 56.654
3 | 0.504 | 0.00784 | 0.004 | 64.249
3.5 | 0.567 | 0.00791 | 0.003 | 71.589
4 | 0.629 | 0.00761 | 0.003 | 82.708
4.5 | 0.691 | 0.00771 | 0.002 | 89.628
5 | 0.753 | 0.00743 | 0.002 | 101.393
5.5 | 0.814 | 0.00796 | 0.001 | 102.379
6 | 0.875 | 0.00901 | 0 | 97.126
6.5 | 0.936 | 0.0092 | 0 | 101.687
7 | 0.995 | 0.00946 | -0.001 | 105.183
7.5 | 1.054 | 0.00967 | -0.001 | 108.979
8 | 1.112 | 0.00998 | -0.002 | 111.449
8.5 | 1.169 | 0.01031 | -0.002 | 113.424
9 | 1.225 | 0.01067 | -0.003 | 114.838
9.5 | 1.28 | 0.01109 | -0.003 | 115.385
10 | 1.333 | 0.01187 | -0.004 | 112.368
10.5 | 1.385 | 0.01236 | -0.004 | 112.041
11 | 1.435 | 0.01298 | -0.005 | 110.534
11.5 | 1.483 | 0.01364 | -0.005 | 108.741
12 | 1.529 | 0.01475 | -0.006 | 103.668
12.5 | 1.573 | 0.01594 | -0.006 | 98.647
13 | 1.614 | 0.01695 | -0.006 | 95.176
13.5 | 1.652 | 0.01805 | -0.007 | 91.536
14 | 1.688 | 0.01935 | -0.007 | 87.245
14.5 | 1.722 | 0.02102 | -0.008 | 81.917
15 | 1.753 | 0.02274 | -0.008 | 77.063
15.5 | 1.781 | 0.02488 | -0.008 | 71.559
16 | 1.806 | 0.02722 | -0.009 | 66.327
16.5 | 1.828 | 0.02979 | -0.009 | 61.387
17 | 1.849 | 0.03276 | -0.01 | 56.434
17.5 | 1.867 | 0.03592 | -0.01 | 51.962
18 | 1.882 | 0.03937 | -0.01 | 47.801
18.5 | 1.894 | 0.04301 | -0.011 | 44.04
19 | 1.904 | 0.04733 | -0.011 | 40.223
19.5 | 1.911 | 0.05171 | -0.011 | 36.961
20 | 1.917 | 0.0562 | -0.011 | 34.117

## 146. Re 20M Mach 0.00 (2)
BIGFOIL.COM POLAR EXPORT
NACA23121
NACA23121 |  |  |  | Cl Max: | 1.7527 | at alpha= | 20 | deg
XFOIL ncrit=9 |  |  |  | L/D Max: | 138.556 | at alpha= | 11 | deg
Re: | 20000000 |  |  | Cd Min: | 0.03761 | at alpha= | 20 | deg
Mach: | 0 |  |  | Cl=0 at alpha= | -1.0383 | deg
|  |  |  | @ Cl=0.1, Cd= | 0.0057198
|  |  |  | @ Cl=0.4, Cd= | 0.0057788
|  |  |  | @ Cl=0.6, Cd= | 0.0060637
alpha (deg) | Cl | Cd | Cm | Cl/Cd
-12 | -0.9117 | 0.00929 | -0.0592 | -98.1378
-11.5 | -0.8628 | 0.00892 | -0.0585 | -96.7265
-11 | -0.8188 | 0.00867 | -0.0565 | -94.4406
-10.5 | -0.78 | 0.00839 | -0.0534 | -92.9678
-10 | -0.7411 | 0.00815 | -0.0501 | -90.9325
-9.5 | -0.7028 | 0.00796 | -0.0467 | -88.2915
-9 | -0.6657 | 0.00778 | -0.0429 | -85.5656
-8.5 | -0.6266 | 0.00759 | -0.0394 | -82.556
-8 | -0.5884 | 0.00742 | -0.0357 | -79.2992
-7.5 | -0.5477 | 0.00726 | -0.0325 | -75.4408
-7 | -0.5067 | 0.00708 | -0.0292 | -71.5678
-6.5 | -0.469 | 0.00692 | -0.0252 | -67.7746
-6 | -0.4271 | 0.00676 | -0.0221 | -63.1805
-5.5 | -0.3878 | 0.00665 | -0.0184 | -58.3158
-5 | -0.3556 | 0.00661 | -0.0131 | -53.7973
-4.5 | -0.3146 | 0.0065 | -0.0097 | -48.4
-4 | -0.272 | 0.00635 | -0.0067 | -42.8346
-3.5 | -0.2279 | 0.00618 | -0.0039 | -36.877
-3 | -0.184 | 0.00605 | -0.0012 | -30.4132
-2.5 | -0.1399 | 0.00593 | 0.0016 | -23.5919
-2 | -0.0927 | 0.00588 | 0.0037 | -15.7653
-1.5 | -0.0446 | 0.00581 | 0.0056 | -7.6764
-1 | 0.0037 | 0.00577 | 0.0075 | 0.64125
-0.5 | 0.0519 | 0.00575 | 0.0094 | 9.0261
0 | 0.0999 | 0.00572 | 0.0113 | 17.465
0.5 | 0.1474 | 0.00563 | 0.0134 | 26.1812
1 | 0.1949 | 0.00561 | 0.0154 | 34.7415
1.5 | 0.2459 | 0.00564 | 0.0167 | 43.5993
2 | 0.2956 | 0.00569 | 0.0183 | 51.9508
2.5 | 0.3449 | 0.00571 | 0.0199 | 60.4028
3 | 0.3939 | 0.00577 | 0.0216 | 68.2669
3.5 | 0.4425 | 0.00584 | 0.0234 | 75.7705
4 | 0.4902 | 0.00589 | 0.0253 | 83.2258
4.5 | 0.5353 | 0.00598 | 0.0278 | 89.5151
5 | 0.5723 | 0.00598 | 0.032 | 95.7023
5.5 | 0.6087 | 0.00609 | 0.0363 | 99.9507
6 | 0.6518 | 0.00617 | 0.0391 | 105.6402
6.5 | 0.6901 | 0.00633 | 0.0428 | 109.0205
7 | 0.7307 | 0.00646 | 0.046 | 113.1115
7.5 | 0.7709 | 0.00663 | 0.0493 | 116.2745
8 | 0.8103 | 0.0068 | 0.0526 | 119.1618
8.5 | 0.8489 | 0.00701 | 0.0559 | 121.0984
9 | 0.895 | 0.00719 | 0.0576 | 124.4784
9.5 | 0.9496 | 0.00749 | 0.0573 | 126.7824
10 | 1.0785 | 0.00791 | 0.0411 | 136.3464
10.5 | 1.1381 | 0.00825 | 0.0396 | 137.9515
11 | 1.1902 | 0.00859 | 0.0397 | 138.5565
11.5 | 1.2375 | 0.009 | 0.0406 | 137.5
12 | 1.2823 | 0.00946 | 0.0418 | 135.5497
12.5 | 1.3225 | 0.00998 | 0.0438 | 132.515
13 | 1.3631 | 0.01044 | 0.0458 | 130.5651
13.5 | 1.3974 | 0.01119 | 0.0484 | 124.8794
14 | 1.4374 | 0.01211 | 0.0496 | 118.6953
14.5 | 1.4718 | 0.0129 | 0.052 | 114.093
15 | 1.4835 | 0.01405 | 0.0581 | 105.5872
15.5 | 1.519 | 0.01542 | 0.0588 | 98.5084
16 | 1.5599 | 0.01657 | 0.0588 | 94.14
16.5 | 1.5958 | 0.01813 | 0.0588 | 88.0199
17 | 1.6335 | 0.01977 | 0.0583 | 82.6252
17.5 | 1.6649 | 0.02207 | 0.0576 | 75.4372
18 | 1.6942 | 0.02445 | 0.057 | 69.2924
18.5 | 1.7155 | 0.02725 | 0.057 | 62.9541
19 | 1.7369 | 0.03006 | 0.0569 | 57.7811
19.5 | 1.7441 | 0.03394 | 0.0572 | 51.3877
20 | 1.7527 | 0.03761 | 0.0576 | 46.602

## 147. Re 20M Mach 0.10 (1)
BIGFOIL.COM POLAR EXPORT
NACA23121
NACA23121 |  |  |  | Cl Max: | 1.899 | at alpha= | 20 | deg
JavaFoil+Calcfoil stall+Eppler ext transition |  |  |  | L/D Max: | 114.399 | at alpha= | 9.5 | deg
Re: | 20000000 |  |  | Cd Min: | 0.0075 | at alpha= | 5 | deg
Mach: | 0.1 |  |  | Cl=0 at alpha= | -0.95385 | deg
|  |  |  | @ Cl=0.1, Cd= | 0.0080056
|  |  |  | @ Cl=0.4, Cd= | 0.008042
|  |  |  | @ Cl=0.6, Cd= | 0.0078121
alpha (deg) | Cl | Cd | Cm | Cl/Cd
-20 | -1.693 | 0.03537 | 0.026 | -47.854
-19.5 | -1.692 | 0.03205 | 0.026 | -52.801
-19 | -1.689 | 0.02916 | 0.025 | -57.917
-18.5 | -1.683 | 0.02658 | 0.025 | -63.301
-18 | -1.672 | 0.02442 | 0.025 | -68.498
-17.5 | -1.658 | 0.02257 | 0.024 | -73.462
-17 | -1.641 | 0.02097 | 0.024 | -78.262
-16.5 | -1.621 | 0.01957 | 0.024 | -82.812
-16 | -1.597 | 0.01832 | 0.023 | -87.204
-15.5 | -1.571 | 0.01723 | 0.023 | -91.194
-15 | -1.542 | 0.01626 | 0.023 | -94.833
-14.5 | -1.51 | 0.01541 | 0.022 | -97.982
-14 | -1.475 | 0.01471 | 0.022 | -100.225
-13.5 | -1.437 | 0.01406 | 0.021 | -102.191
-13 | -1.396 | 0.01346 | 0.021 | -103.676
-12.5 | -1.353 | 0.01291 | 0.02 | -104.785
-12 | -1.307 | 0.01246 | 0.02 | -104.961
-11.5 | -1.26 | 0.01202 | 0.019 | -104.863
-11 | -1.211 | 0.01136 | 0.019 | -106.582
-10.5 | -1.16 | 0.01097 | 0.018 | -105.721
-10 | -1.107 | 0.01061 | 0.018 | -104.344
-9.5 | -1.053 | 0.0103 | 0.017 | -102.192
-9 | -0.997 | 0.01002 | 0.017 | -99.5
-8.5 | -0.94 | 0.00977 | 0.016 | -96.216
-8 | -0.882 | 0.00954 | 0.016 | -92.464
-7.5 | -0.823 | 0.00933 | 0.015 | -88.282
-7 | -0.763 | 0.00808 | 0.015 | -94.48
-6.5 | -0.703 | 0.00792 | 0.014 | -88.762
-6 | -0.641 | 0.00827 | 0.014 | -77.576
-5.5 | -0.579 | 0.00815 | 0.013 | -71.127
-5 | -0.517 | 0.00804 | 0.012 | -64.263
-4.5 | -0.454 | 0.00841 | 0.012 | -53.987
-4 | -0.391 | 0.00834 | 0.011 | -46.828
-3.5 | -0.327 | 0.00826 | 0.011 | -39.596
-3 | -0.263 | 0.00813 | 0.01 | -32.384
-2.5 | -0.199 | 0.00783 | 0.01 | -25.412
-2 | -0.135 | 0.00808 | 0.009 | -16.68
-1.5 | -0.07 | 0.00796 | 0.009 | -8.82
-1 | -0.006 | 0.00791 | 0.008 | -0.721
-0.5 | 0.059 | 0.00798 | 0.008 | 7.366
0 | 0.123 | 0.00802 | 0.007 | 15.357
0.5 | 0.187 | 0.00761 | 0.006 | 24.618
1 | 0.251 | 0.00806 | 0.006 | 31.216
1.5 | 0.315 | 0.00809 | 0.005 | 38.969
2 | 0.379 | 0.00817 | 0.005 | 46.391
2.5 | 0.443 | 0.00778 | 0.004 | 56.951
3 | 0.506 | 0.00785 | 0.004 | 64.453
3.5 | 0.569 | 0.00794 | 0.003 | 71.677
4 | 0.632 | 0.00768 | 0.003 | 82.317
4.5 | 0.695 | 0.00773 | 0.002 | 89.888
5 | 0.757 | 0.0075 | 0.002 | 100.877
5.5 | 0.818 | 0.00798 | 0.001 | 102.534
6 | 0.879 | 0.00904 | 0 | 97.267
6.5 | 0.94 | 0.00925 | 0 | 101.64
7 | 1 | 0.00951 | -0.001 | 105.083
7.5 | 1.059 | 0.00973 | -0.001 | 108.806
8 | 1.117 | 0.01006 | -0.002 | 111.069
8.5 | 1.174 | 0.01039 | -0.002 | 112.982
9 | 1.23 | 0.0108 | -0.003 | 113.875
9.5 | 1.285 | 0.01123 | -0.003 | 114.399
10 | 1.338 | 0.012 | -0.004 | 111.517
10.5 | 1.39 | 0.01252 | -0.004 | 111.027
11 | 1.439 | 0.01317 | -0.005 | 109.318
11.5 | 1.487 | 0.01388 | -0.005 | 107.116
12 | 1.532 | 0.01472 | -0.006 | 104.135
12.5 | 1.576 | 0.01625 | -0.006 | 96.982
13 | 1.616 | 0.01734 | -0.006 | 93.184
13.5 | 1.654 | 0.01851 | -0.007 | 89.35
14 | 1.689 | 0.01999 | -0.007 | 84.511
14.5 | 1.721 | 0.02159 | -0.008 | 79.717
15 | 1.751 | 0.02351 | -0.008 | 74.49
15.5 | 1.778 | 0.02579 | -0.008 | 68.956
16 | 1.802 | 0.02828 | -0.009 | 63.723
16.5 | 1.823 | 0.03094 | -0.009 | 58.93
17 | 1.842 | 0.03416 | -0.01 | 53.923
17.5 | 1.858 | 0.03749 | -0.01 | 49.56
18 | 1.872 | 0.04114 | -0.01 | 45.493
18.5 | 1.882 | 0.04507 | -0.011 | 41.759
19 | 1.89 | 0.04954 | -0.011 | 38.141
19.5 | 1.895 | 0.05415 | -0.011 | 34.999
20 | 1.899 | 0.05888 | -0.011 | 32.249

## 148. Re 20M Mach 0.10 (2)
BIGFOIL.COM POLAR EXPORT
NACA23121
NACA23121 |  |  |  | Cl Max: | 1.7427 | at alpha= | 20 | deg
XFOIL ncrit=9 |  |  |  | L/D Max: | 137.506 | at alpha= | 11 | deg
Re: | 20000000 |  |  | Cd Min: | 0.04037 | at alpha= | 20 | deg
Mach: | 0.1 |  |  | Cl=0 at alpha= | -1.0401 | deg
|  |  |  | @ Cl=0.1, Cd= | 0.0057301
|  |  |  | @ Cl=0.4, Cd= | 0.0057958
|  |  |  | @ Cl=0.6, Cd= | 0.0060847
alpha (deg) | Cl | Cd | Cm | Cl/Cd
-12 | -0.9183 | 0.0094 | -0.0599 | -97.6915
-11.5 | -0.8647 | 0.00903 | -0.06 | -95.7586
-11 | -0.821 | 0.00874 | -0.0579 | -93.9359
-10.5 | -0.7801 | 0.00847 | -0.0551 | -92.1015
-10 | -0.7425 | 0.00821 | -0.0515 | -90.4385
-9.5 | -0.7028 | 0.00802 | -0.0482 | -87.6309
-9 | -0.6665 | 0.00782 | -0.0441 | -85.2302
-8.5 | -0.6267 | 0.00763 | -0.0407 | -82.1363
-8 | -0.5875 | 0.00746 | -0.0371 | -78.7534
-7.5 | -0.5478 | 0.00729 | -0.0336 | -75.144
-7 | -0.5063 | 0.00711 | -0.0303 | -71.2096
-6.5 | -0.4682 | 0.00695 | -0.0263 | -67.3669
-6 | -0.4265 | 0.00678 | -0.0231 | -62.9056
-5.5 | -0.3863 | 0.00665 | -0.0194 | -58.0902
-5 | -0.3516 | 0.0066 | -0.0146 | -53.2727
-4.5 | -0.3146 | 0.00651 | -0.0103 | -48.3257
-4 | -0.2722 | 0.00636 | -0.0071 | -42.7987
-3.5 | -0.228 | 0.00619 | -0.0043 | -36.8336
-3 | -0.1842 | 0.00606 | -0.0014 | -30.396
-2.5 | -0.14 | 0.00594 | 0.0014 | -23.569
-2 | -0.0928 | 0.00589 | 0.0036 | -15.7555
-1.5 | -0.0447 | 0.00582 | 0.0056 | -7.6804
-1 | 0.0039 | 0.00578 | 0.0075 | 0.67474
-0.5 | 0.0523 | 0.00576 | 0.0095 | 9.0799
0 | 0.1002 | 0.00573 | 0.0115 | 17.4869
0.5 | 0.148 | 0.00564 | 0.0136 | 26.2411
1 | 0.1957 | 0.00562 | 0.0156 | 34.8221
1.5 | 0.2471 | 0.00565 | 0.017 | 43.7345
2 | 0.2966 | 0.00571 | 0.0187 | 51.944
2.5 | 0.3462 | 0.00572 | 0.0204 | 60.5245
3 | 0.3953 | 0.00579 | 0.0221 | 68.2729
3.5 | 0.4441 | 0.00585 | 0.024 | 75.9145
4 | 0.4916 | 0.00591 | 0.026 | 83.181
4.5 | 0.5358 | 0.00599 | 0.0288 | 89.4491
5 | 0.5715 | 0.00598 | 0.0334 | 95.5686
5.5 | 0.6096 | 0.00612 | 0.0374 | 99.6078
6 | 0.6532 | 0.0062 | 0.0402 | 105.3548
6.5 | 0.6909 | 0.00637 | 0.0442 | 108.4615
7 | 0.7325 | 0.0065 | 0.0473 | 112.6923
7.5 | 0.7725 | 0.00668 | 0.0506 | 115.6437
8 | 0.8126 | 0.00684 | 0.0539 | 118.8012
8.5 | 0.8527 | 0.00706 | 0.057 | 120.779
9 | 0.8992 | 0.00726 | 0.0588 | 123.8567
9.5 | 0.9595 | 0.00756 | 0.0574 | 126.918
10.5 | 1.1443 | 0.00834 | 0.0409 | 137.2062
11 | 1.1963 | 0.0087 | 0.0412 | 137.5057
11.5 | 1.2432 | 0.00913 | 0.0422 | 136.1665
12 | 1.2888 | 0.00958 | 0.0435 | 134.5303
12.5 | 1.3283 | 0.01015 | 0.0457 | 130.867
13 | 1.368 | 0.01066 | 0.0479 | 128.3302
14 | 1.4434 | 0.0124 | 0.0517 | 116.4032
14.5 | 1.4762 | 0.01326 | 0.0544 | 111.3273
15 | 1.4895 | 0.01448 | 0.0602 | 102.866
15.5 | 1.5243 | 0.01594 | 0.061 | 95.6274
16 | 1.5642 | 0.01724 | 0.0611 | 90.7309
16.5 | 1.5994 | 0.01897 | 0.0611 | 84.3121
17 | 1.6364 | 0.02082 | 0.0605 | 78.5975
17.5 | 1.6694 | 0.02314 | 0.0596 | 72.1435
18 | 1.6961 | 0.02577 | 0.0592 | 65.8168
18.5 | 1.7136 | 0.02899 | 0.0592 | 59.11
19 | 1.7314 | 0.03217 | 0.0592 | 53.8203
19.5 | 1.7383 | 0.03621 | 0.0594 | 48.0061
20 | 1.7427 | 0.04037 | 0.0596 | 43.1682

## 149. Re 20M Mach 0.25 (1)
BIGFOIL.COM POLAR EXPORT
NACA23121
NACA23121 |  |  |  | Cl Max: | 1.789 | at alpha= | 17.5 | deg
JavaFoil+Calcfoil stall+Eppler ext transition |  |  |  | L/D Max: | 109.497 | at alpha= | 9 | deg
Re: | 20000000 |  |  | Cd Min: | 0.00743 | at alpha= | 1.5 | deg
Mach: | 0.25 |  |  | Cl=0 at alpha= | -0.95454 | deg
|  |  |  | @ Cl=0.1, Cd= | 0.0077321
|  |  |  | @ Cl=0.4, Cd= | 0.0079367
|  |  |  | @ Cl=0.6, Cd= | 0.0077825
alpha (deg) | Cl | Cd | Cm | Cl/Cd
-20 | -1.5 | 0.05121 | 0.026 | -29.299
-19.5 | -1.524 | 0.04515 | 0.026 | -33.756
-19 | -1.543 | 0.03993 | 0.025 | -38.647
-18.5 | -1.558 | 0.03546 | 0.025 | -43.94
-18 | -1.568 | 0.0315 | 0.025 | -49.773
-17.5 | -1.572 | 0.02829 | 0.025 | -55.566
-17 | -1.57 | 0.0257 | 0.024 | -61.113
-16.5 | -1.565 | 0.02346 | 0.024 | -66.706
-16 | -1.554 | 0.02152 | 0.024 | -72.243
-15.5 | -1.54 | 0.01989 | 0.023 | -77.398
-15 | -1.52 | 0.01851 | 0.023 | -82.14
-14.5 | -1.497 | 0.01728 | 0.023 | -86.66
-14 | -1.47 | 0.0161 | 0.022 | -91.317
-13.5 | -1.438 | 0.01521 | 0.022 | -94.545
-13 | -1.402 | 0.01443 | 0.021 | -97.202
-12.5 | -1.363 | 0.01372 | 0.021 | -99.381
-12 | -1.322 | 0.01307 | 0.02 | -101.088
-11.5 | -1.277 | 0.01256 | 0.02 | -101.697
-11 | -1.23 | 0.01204 | 0.019 | -102.171
-10.5 | -1.18 | 0.0116 | 0.019 | -101.742
-10 | -1.128 | 0.01116 | 0.018 | -101.08
-9.5 | -1.074 | 0.01081 | 0.018 | -99.399
-9 | -1.019 | 0.01049 | 0.017 | -97.103
-8.5 | -0.962 | 0.01014 | 0.017 | -94.871
-8 | -0.903 | 0.00991 | 0.016 | -91.116
-7.5 | -0.843 | 0.00967 | 0.016 | -87.188
-7 | -0.782 | 0.0094 | 0.015 | -83.24
-6.5 | -0.72 | 0.0092 | 0.014 | -78.352
-6 | -0.658 | 0.00801 | 0.014 | -82.129
-5.5 | -0.594 | 0.00837 | 0.013 | -71.063
-5 | -0.53 | 0.00824 | 0.013 | -64.341
-4.5 | -0.466 | 0.00821 | 0.012 | -56.75
-4 | -0.401 | 0.00813 | 0.012 | -49.341
-3.5 | -0.336 | 0.00803 | 0.011 | -41.843
-3 | -0.27 | 0.00782 | 0.011 | -34.547
-2.5 | -0.204 | 0.00806 | 0.01 | -25.371
-2 | -0.138 | 0.00775 | 0.009 | -17.862
-1.5 | -0.072 | 0.00766 | 0.009 | -9.412
-1 | -0.006 | 0.00812 | 0.008 | -0.722
-0.5 | 0.06 | 0.00772 | 0.008 | 7.818
0 | 0.126 | 0.00774 | 0.007 | 16.325
0.5 | 0.192 | 0.00781 | 0.007 | 24.631
1 | 0.258 | 0.00783 | 0.006 | 32.961
1.5 | 0.324 | 0.00743 | 0.006 | 43.58
2 | 0.389 | 0.00793 | 0.005 | 49.109
2.5 | 0.455 | 0.00797 | 0.004 | 57.03
3 | 0.519 | 0.00767 | 0.004 | 67.703
3.5 | 0.584 | 0.00776 | 0.003 | 75.295
4 | 0.648 | 0.00785 | 0.003 | 82.587
4.5 | 0.712 | 0.00754 | 0.002 | 94.436
5 | 0.776 | 0.0086 | 0.002 | 90.15
5.5 | 0.839 | 0.0088 | 0.001 | 95.323
6 | 0.901 | 0.00906 | 0.001 | 99.438
6.5 | 0.962 | 0.00963 | 0 | 99.898
7 | 1.023 | 0.0099 | -0.001 | 103.301
7.5 | 1.083 | 0.01021 | -0.001 | 106.045
8 | 1.142 | 0.01056 | -0.002 | 108.06
8.5 | 1.199 | 0.01097 | -0.002 | 109.335
9 | 1.255 | 0.01146 | -0.003 | 109.497
9.5 | 1.31 | 0.012 | -0.003 | 109.104
10 | 1.362 | 0.01264 | -0.004 | 107.749
10.5 | 1.412 | 0.01333 | -0.004 | 105.949
11 | 1.46 | 0.01441 | -0.005 | 101.341
11.5 | 1.505 | 0.01537 | -0.005 | 97.971
12 | 1.548 | 0.01648 | -0.006 | 93.933
12.5 | 1.587 | 0.01807 | -0.006 | 87.833
13 | 1.623 | 0.01961 | -0.007 | 82.76
13.5 | 1.656 | 0.02161 | -0.007 | 76.618
14 | 1.685 | 0.02372 | -0.007 | 71.056
14.5 | 1.711 | 0.02598 | -0.008 | 65.847
15 | 1.733 | 0.02875 | -0.008 | 60.272
15.5 | 1.752 | 0.03186 | -0.009 | 54.99
16 | 1.767 | 0.03532 | -0.009 | 50.009
16.5 | 1.777 | 0.03924 | -0.009 | 45.298
17 | 1.785 | 0.04353 | -0.01 | 41.005
17.5 | 1.789 | 0.04811 | -0.01 | 37.195
18 | 1.789 | 0.05301 | -0.01 | 33.755
18.5 | 1.785 | 0.0585 | -0.011 | 30.504
19 | 1.776 | 0.06444 | -0.011 | 27.565
19.5 | 1.765 | 0.07058 | -0.011 | 25.003
20 | 1.75 | 0.077 | -0.011 | 22.722

## 150. Re 20M Mach 0.25 (2)
BIGFOIL.COM POLAR EXPORT
NACA23121
NACA23121 |  |  |  | Cl Max: | 1.6905 | at alpha= | 18.5 | deg
XFOIL ncrit=9 |  |  |  | L/D Max: | 132.579 | at alpha= | 10.5 | deg
Re: | 20000000 |  |  | Cd Min: | 0.05796 | at alpha= | 20 | deg
Mach: | 0.25 |  |  | Cl=0 at alpha= | -1.0481 | deg
|  |  |  | @ Cl=0.1, Cd= | 0.0057615
|  |  |  | @ Cl=0.4, Cd= | 0.0058756
|  |  |  | @ Cl=0.6, Cd= | 0.0061994
alpha (deg) | Cl | Cd | Cm | Cl/Cd
-12 | -0.9745 | 0.01014 | -0.06 | -96.1045
-11.5 | -0.8861 | 0.00965 | -0.0664 | -91.8238
-11 | -0.8323 | 0.00927 | -0.0657 | -89.7843
-10.5 | -0.788 | 0.00889 | -0.0631 | -88.6389
-10 | -0.7467 | 0.00859 | -0.0596 | -86.9267
-9.5 | -0.7061 | 0.00834 | -0.056 | -84.6643
-9 | -0.6675 | 0.00808 | -0.0518 | -82.6114
-8.5 | -0.6265 | 0.00787 | -0.0481 | -79.6061
-8 | -0.5869 | 0.00767 | -0.044 | -76.5189
-7.5 | -0.5458 | 0.00747 | -0.0402 | -73.0656
-7 | -0.5056 | 0.00729 | -0.0362 | -69.3553
-6.5 | -0.4641 | 0.00712 | -0.0324 | -65.1826
-6 | -0.4215 | 0.00694 | -0.0287 | -60.7349
-5.5 | -0.3816 | 0.00676 | -0.0245 | -56.4497
-5 | -0.3404 | 0.00662 | -0.0206 | -51.4199
-4.5 | -0.3028 | 0.00651 | -0.0159 | -46.5131
-4 | -0.272 | 0.00642 | -0.0097 | -42.3676
-3.5 | -0.2282 | 0.00625 | -0.0063 | -36.512
-3 | -0.1845 | 0.0061 | -0.0029 | -30.2459
-2.5 | -0.1404 | 0.00598 | 0.0004 | -23.4783
-2 | -0.093 | 0.00592 | 0.0031 | -15.7095
-1.5 | -0.0451 | 0.00587 | 0.0056 | -7.6831
-1 | 0.0048 | 0.00584 | 0.0077 | 0.82192
-0.5 | 0.0546 | 0.0058 | 0.0099 | 9.4138
0 | 0.1018 | 0.00576 | 0.0126 | 17.6736
0.5 | 0.1509 | 0.00568 | 0.0149 | 26.5669
1 | 0.2002 | 0.00569 | 0.0171 | 35.1845
1.5 | 0.253 | 0.00572 | 0.0187 | 44.2308
2 | 0.3021 | 0.00578 | 0.0209 | 52.2664
2.5 | 0.3531 | 0.00579 | 0.0229 | 60.9845
3 | 0.4024 | 0.00588 | 0.0251 | 68.4354
3.5 | 0.4517 | 0.00592 | 0.0274 | 76.3007
4 | 0.4905 | 0.00597 | 0.0319 | 82.1608
4.5 | 0.5298 | 0.00602 | 0.0363 | 88.0066
5 | 0.5742 | 0.00611 | 0.0396 | 93.9771
5.5 | 0.6146 | 0.00625 | 0.0436 | 98.336
6 | 0.6573 | 0.00637 | 0.0472 | 103.1868
6.5 | 0.6997 | 0.00655 | 0.0508 | 106.8244
7 | 0.7412 | 0.00671 | 0.0545 | 110.462
7.5 | 0.783 | 0.00691 | 0.058 | 113.314
8 | 0.8281 | 0.00709 | 0.0609 | 116.7983
8.5 | 0.8741 | 0.00734 | 0.0634 | 119.0872
9 | 0.9344 | 0.00766 | 0.0629 | 121.9843
10.5 | 1.1773 | 0.00888 | 0.0484 | 132.5788
11 | 1.2267 | 0.00939 | 0.0498 | 130.639
11.5 | 1.2763 | 0.00984 | 0.0512 | 129.7053
12 | 1.3188 | 0.0105 | 0.0536 | 125.6
12.5 | 1.3579 | 0.01122 | 0.0564 | 121.025
13 | 1.396 | 0.01201 | 0.0594 | 116.2365
13.5 | 1.4387 | 0.01306 | 0.0609 | 110.1608
14 | 1.4691 | 0.01442 | 0.0641 | 101.8793
14.5 | 1.492 | 0.01573 | 0.0686 | 94.8506
15 | 1.5144 | 0.01752 | 0.0721 | 86.4384
15.5 | 1.5472 | 0.01962 | 0.0729 | 78.8583
16 | 1.5831 | 0.02173 | 0.073 | 72.8532
16.5 | 1.6201 | 0.02429 | 0.0721 | 66.6982
17 | 1.6467 | 0.02775 | 0.071 | 59.3405
17.5 | 1.6743 | 0.03093 | 0.0703 | 54.1319
18 | 1.6821 | 0.03539 | 0.0703 | 47.5304
18.5 | 1.6905 | 0.03988 | 0.07 | 42.3897
19 | 1.6813 | 0.04594 | 0.0694 | 36.5977
19.5 | 1.6749 | 0.05185 | 0.0686 | 32.3028
20 | 1.6653 | 0.05796 | 0.0678 | 28.7319

## 151. Re 20M Mach 0.50 (1)
BIGFOIL.COM POLAR EXPORT
NACA23121
NACA23121 |  |  |  | Cl Max: | 1.438 | at alpha= | 11 | deg
JavaFoil+Calcfoil stall+Eppler ext transition |  |  |  | L/D Max: | 92.651 | at alpha= | 7 | deg
Re: | 20000000 |  |  | Cd Min: | 0.00705 | at alpha= | 1.5 | deg
Mach: | 0.5 |  |  | Cl=0 at alpha= | -0.9527 | deg
|  |  |  | @ Cl=0.1, Cd= | 0.0071801
|  |  |  | @ Cl=0.4, Cd= | 0.0075651
|  |  |  | @ Cl=0.6, Cd= | 0.0087408
alpha (deg) | Cl | Cd | Cm | Cl/Cd
-16 | -0.867 | 0.14214 | 0.016 | -6.097
-15.5 | -0.85 | 0.11398 | 0.018 | -7.454
-15 | -0.819 | 0.10907 | 0.017 | -7.504
-14.5 | -0.785 | 0.10888 | 0.016 | -7.21
-14 | -0.761 | 0.09596 | 0.016 | -7.935
-13.5 | -0.839 | 0.02961 | 0.023 | -28.317
-13 | -0.79 | 0.03586 | 0.022 | -22.025
-12.5 | -0.768 | 0.0306 | 0.022 | -25.107
-12 | -1.1 | 0.02309 | 0.022 | -47.664
-11.5 | -1.183 | 0.0197 | 0.022 | -60.057
-11 | -1.204 | 0.01755 | 0.021 | -68.593
-10.5 | -1.196 | 0.01602 | 0.021 | -74.619
-10 | -1.17 | 0.0149 | 0.02 | -78.523
-9.5 | -1.133 | 0.01395 | 0.02 | -81.224
-9 | -1.088 | 0.01312 | 0.019 | -82.947
-8.5 | -1.037 | 0.01218 | 0.019 | -85.132
-8 | -0.981 | 0.01159 | 0.018 | -84.692
-7.5 | -0.922 | 0.01109 | 0.017 | -83.122
-7 | -0.859 | 0.01063 | 0.017 | -80.792
-6.5 | -0.794 | 0.01029 | 0.016 | -77.12
-6 | -0.727 | 0.00994 | 0.016 | -73.105
-5.5 | -0.658 | 0.00963 | 0.015 | -68.354
-5 | -0.589 | 0.00942 | 0.014 | -62.488
-4.5 | -0.518 | 0.00928 | 0.014 | -55.819
-4 | -0.446 | 0.00872 | 0.013 | -51.173
-3.5 | -0.374 | 0.00753 | 0.012 | -49.686
-3 | -0.301 | 0.00772 | 0.012 | -39.007
-2.5 | -0.228 | 0.00746 | 0.011 | -30.534
-2 | -0.154 | 0.00761 | 0.011 | -20.29
-1.5 | -0.08 | 0.00711 | 0.01 | -11.312
-1 | -0.007 | 0.00711 | 0.009 | -0.919
-0.5 | 0.067 | 0.00714 | 0.009 | 9.417
0 | 0.141 | 0.00723 | 0.008 | 19.49
0.5 | 0.214 | 0.00728 | 0.007 | 29.433
1 | 0.287 | 0.00731 | 0.007 | 39.308
1.5 | 0.36 | 0.00705 | 0.006 | 51.116
2 | 0.433 | 0.00799 | 0.006 | 54.139
2.5 | 0.505 | 0.00849 | 0.005 | 59.471
3 | 0.576 | 0.00868 | 0.004 | 66.405
3.5 | 0.647 | 0.00886 | 0.004 | 73.042
4 | 0.718 | 0.00911 | 0.003 | 78.722
4.5 | 0.787 | 0.00938 | 0.002 | 83.906
5 | 0.855 | 0.00972 | 0.002 | 87.962
5.5 | 0.922 | 0.01014 | 0.001 | 91.013
6 | 0.988 | 0.01089 | 0.001 | 90.698
6.5 | 1.052 | 0.01141 | 0 | 92.156
7 | 1.114 | 0.01202 | -0.001 | 92.651
7.5 | 1.173 | 0.01278 | -0.001 | 91.744
8 | 1.228 | 0.01368 | -0.002 | 89.763
8.5 | 1.28 | 0.01482 | -0.002 | 86.333
9 | 1.327 | 0.01615 | -0.003 | 82.166
9.5 | 1.367 | 0.01798 | -0.003 | 76.048
10 | 1.401 | 0.02029 | -0.004 | 69.028
10.5 | 1.425 | 0.02323 | -0.005 | 61.335
11 | 1.438 | 0.02736 | -0.005 | 52.568
11.5 | 1.438 | 0.03216 | -0.005 | 44.711
12 | 1.416 | 0.03888 | -0.006 | 36.417
12.5 | 1.362 | 0.04769 | -0.006 | 28.564
13 | 1.22 | 0.06079 | -0.006 | 20.078
13.5 | 0.895 | 0.0766 | -0.007 | 11.682
14 | 0.896 | 0.11074 | -0.006 | 8.095
14.5 | 0.911 | 0.14035 | -0.006 | 6.492
15 | 0.939 | 0.1527 | -0.007 | 6.148
15.5 | 0.967 | 0.1692 | -0.007 | 5.713
16 | 0.995 | 0.18581 | -0.007 | 5.355

## 152. Re 20M Mach 0.50 (2)
BIGFOIL.COM POLAR EXPORT
NACA23121
NACA23121 |  |  |  | Cl Max: | 0.9724 | at alpha= | 8 | deg
XFOIL ncrit=9 |  |  |  | L/D Max: | 109.381 | at alpha= | 8 | deg
Re: | 20000000 |  |  | Cd Min: | 0.11316 | at alpha= | -20 | deg
Mach: | 0.5 |  |  | Cl=0 at alpha= | -1.1167 | deg
|  |  |  | @ Cl=0.1, Cd= | 0.0059927
|  |  |  | @ Cl=0.4, Cd= | 0.0062363
|  |  |  | @ Cl=0.6, Cd= | 0.006896
alpha (deg) | Cl | Cd | Cm | Cl/Cd
-20 | -1.2115 | 0.11316 | -0.0729 | -10.7061
-19.5 | -1.241 | 0.10339 | -0.0778 | -12.0031
-19 | -1.2601 | 0.09197 | -0.087 | -13.7012
-18.5 | -1.2829 | 0.08098 | -0.095 | -15.8422
-18 | -1.3049 | 0.07134 | -0.1004 | -18.2913
-17.5 | -1.3302 | 0.06203 | -0.1048 | -21.4445
-17 | -1.3568 | 0.05336 | -0.1075 | -25.4273
-16.5 | -1.3774 | 0.04531 | -0.1093 | -30.3995
-16 | -1.3957 | 0.03906 | -0.1069 | -35.7322
-15.5 | -1.4001 | 0.03364 | -0.104 | -41.6201
-15 | -1.3889 | 0.02915 | -0.1007 | -47.6467
-14.5 | -1.3559 | 0.02546 | -0.0984 | -53.2561
-14 | -1.3197 | 0.02282 | -0.0947 | -57.8309
-13.5 | -1.2765 | 0.02041 | -0.0916 | -62.5429
-13 | -1.2284 | 0.01836 | -0.0886 | -66.9063
-12.5 | -1.1739 | 0.01671 | -0.0859 | -70.2513
-12 | -1.118 | 0.01529 | -0.0831 | -73.1197
-11.5 | -1.0584 | 0.01396 | -0.081 | -75.8166
-11 | -0.9873 | 0.01289 | -0.0805 | -76.5943
-10.5 | -0.8684 | 0.01186 | -0.0887 | -73.2209
-10 | -0.7929 | 0.01106 | -0.0892 | -71.6908
-9.5 | -0.7346 | 0.01037 | -0.0866 | -70.839
-9 | -0.6806 | 0.00982 | -0.083 | -69.3075
-8.5 | -0.6318 | 0.00936 | -0.0785 | -67.5
-8 | -0.5864 | 0.00893 | -0.0732 | -65.6663
-7.5 | -0.5395 | 0.00856 | -0.0682 | -63.0257
-7 | -0.4942 | 0.00821 | -0.0629 | -60.1949
-6.5 | -0.4492 | 0.00794 | -0.0575 | -56.5743
-6 | -0.4032 | 0.00769 | -0.0523 | -52.4317
-5.5 | -0.36 | 0.00745 | -0.0465 | -48.3221
-5 | -0.3166 | 0.00722 | -0.0409 | -43.8504
-4.5 | -0.2762 | 0.00697 | -0.0347 | -39.627
-4 | -0.2339 | 0.00676 | -0.0288 | -34.6006
-3.5 | -0.1959 | 0.00649 | -0.0221 | -30.1849
-2.5 | -0.1238 | 0.00614 | -0.0078 | -20.1629
-2 | -0.0892 | 0.00615 | -0.0003 | -14.5041
-1.5 | -0.0391 | 0.00612 | 0.0041 | -6.3889
-1 | 0.0119 | 0.0061 | 0.0082 | 1.9508
-0.5 | 0.0592 | 0.00605 | 0.0131 | 9.7851
0 | 0.109 | 0.00598 | 0.0175 | 18.2274
0.5 | 0.1604 | 0.006 | 0.0216 | 26.7333
1 | 0.2136 | 0.006 | 0.0253 | 35.6
1.5 | 0.2579 | 0.00604 | 0.0309 | 42.6987
2 | 0.3018 | 0.00604 | 0.0367 | 49.9669
2.5 | 0.3492 | 0.00614 | 0.0417 | 56.873
3 | 0.3972 | 0.00623 | 0.0466 | 63.756
3.5 | 0.4464 | 0.00634 | 0.0513 | 70.4101
4 | 0.4956 | 0.00652 | 0.056 | 76.0123
4.5 | 0.5451 | 0.00667 | 0.0607 | 81.7241
5 | 0.5928 | 0.00687 | 0.0657 | 86.2882
5.5 | 0.6426 | 0.00705 | 0.0703 | 91.1489
6 | 0.6916 | 0.00734 | 0.0751 | 94.2234
6.5 | 0.7467 | 0.00757 | 0.0788 | 98.6394
7 | 0.7996 | 0.00798 | 0.0827 | 100.2005
7.5 | 0.8683 | 0.00833 | 0.0838 | 104.2377
8 | 0.9724 | 0.00889 | 0.0783 | 109.3813