## index
index | Re | Mach | Datasource
1 | 50000 | 0 | JavaFoil+Calcfoil stall+Eppler ext transition
2 | 50000 | 0 | XFOIL ncrit=9
3 | 50000 | 0.1 | JavaFoil+Calcfoil stall+Eppler ext transition
4 | 50000 | 0.1 | XFOIL ncrit=9
5 | 50000 | 0.25 | JavaFoil+Calcfoil stall+Eppler ext transition
6 | 50000 | 0.25 | XFOIL ncrit=9
7 | 50000 | 0.5 | JavaFoil+Calcfoil stall+Eppler ext transition
8 | 50000 | 0.5 | XFOIL ncrit=9
9 | 100000 | 0 | JavaFoil+Calcfoil stall+Eppler ext transition
10 | 100000 | 0 | XFOIL ncrit=9
11 | 100000 | 0.1 | JavaFoil+Calcfoil stall+Eppler ext transition
12 | 100000 | 0.1 | XFOIL ncrit=9
13 | 100000 | 0.25 | JavaFoil+Calcfoil stall+Eppler ext transition
14 | 100000 | 0.25 | XFOIL ncrit=9
15 | 100000 | 0.5 | JavaFoil+Calcfoil stall+Eppler ext transition
16 | 100000 | 0.5 | XFOIL ncrit=9
17 | 250000 | 0 | JavaFoil+Calcfoil stall+Eppler ext transition
18 | 250000 | 0 | XFOIL ncrit=9
19 | 250000 | 0.1 | JavaFoil+Calcfoil stall+Eppler ext transition
20 | 250000 | 0.1 | XFOIL ncrit=9
21 | 250000 | 0.25 | JavaFoil+Calcfoil stall+Eppler ext transition
22 | 250000 | 0.25 | XFOIL ncrit=9
23 | 250000 | 0.5 | JavaFoil+Calcfoil stall+Eppler ext transition
24 | 250000 | 0.5 | XFOIL ncrit=9
25 | 500000 | 0 | JavaFoil+Calcfoil stall+Eppler ext transition
26 | 500000 | 0 | XFOIL ncrit=9
27 | 500000 | 0.1 | JavaFoil+Calcfoil stall+Eppler ext transition
28 | 500000 | 0.1 | XFOIL ncrit=9
29 | 500000 | 0.25 | JavaFoil+Calcfoil stall+Eppler ext transition
30 | 500000 | 0.25 | XFOIL ncrit=9
31 | 500000 | 0.5 | JavaFoil+Calcfoil stall+Eppler ext transition
32 | 500000 | 0.5 | XFOIL ncrit=9
33 | 750000 | 0 | JavaFoil+Calcfoil stall+Eppler ext transition
34 | 750000 | 0 | XFOIL ncrit=9
35 | 750000 | 0.1 | JavaFoil+Calcfoil stall+Eppler ext transition
36 | 750000 | 0.1 | XFOIL ncrit=9
37 | 750000 | 0.25 | JavaFoil+Calcfoil stall+Eppler ext transition
38 | 750000 | 0.25 | XFOIL ncrit=9
39 | 750000 | 0.5 | JavaFoil+Calcfoil stall+Eppler ext transition
40 | 750000 | 0.5 | XFOIL ncrit=9
41 | 1000000 | 0 | JavaFoil+Calcfoil stall+Eppler ext transition
42 | 1000000 | 0 | XFOIL ncrit=9
43 | 1000000 | 0.1 | JavaFoil+Calcfoil stall+Eppler ext transition
44 | 1000000 | 0.1 | XFOIL ncrit=9
45 | 1000000 | 0.25 | JavaFoil+Calcfoil stall+Eppler ext transition
46 | 1000000 | 0.25 | XFOIL ncrit=9
47 | 1000000 | 0.5 | JavaFoil+Calcfoil stall+Eppler ext transition
48 | 1000000 | 0.5 | XFOIL ncrit=9
49 | 2000000 | 0 | JavaFoil+Calcfoil stall+Eppler ext transition
50 | 2000000 | 0 | XFOIL ncrit=9
51 | 2000000 | 0.1 | JavaFoil+Calcfoil stall+Eppler ext transition
52 | 2000000 | 0.1 | XFOIL ncrit=9
53 | 2000000 | 0.25 | JavaFoil+Calcfoil stall+Eppler ext transition
54 | 2000000 | 0.25 | XFOIL ncrit=9
55 | 2000000 | 0.5 | JavaFoil+Calcfoil stall+Eppler ext transition
56 | 2000000 | 0.5 | XFOIL ncrit=9
57 | 3000000 | 0 | JavaFoil+Calcfoil stall+Eppler ext transition
58 | 3000000 | 0 | XFOIL ncrit=9
59 | 3000000 | 0.1 | JavaFoil+Calcfoil stall+Eppler ext transition
60 | 3000000 | 0.1 | XFOIL ncrit=9
61 | 3000000 | 0.25 | JavaFoil+Calcfoil stall+Eppler ext transition
62 | 3000000 | 0.25 | XFOIL ncrit=9
63 | 3000000 | 0.5 | JavaFoil+Calcfoil stall+Eppler ext transition
64 | 3000000 | 0.5 | XFOIL ncrit=9
65 | 4000000 | 0 | JavaFoil+Calcfoil stall+Eppler ext transition
66 | 4000000 | 0 | XFOIL ncrit=9
67 | 4000000 | 0.1 | JavaFoil+Calcfoil stall+Eppler ext transition
68 | 4000000 | 0.1 | XFOIL ncrit=9
69 | 4000000 | 0.25 | JavaFoil+Calcfoil stall+Eppler ext transition
70 | 4000000 | 0.25 | XFOIL ncrit=9
71 | 4000000 | 0.5 | JavaFoil+Calcfoil stall+Eppler ext transition
72 | 4000000 | 0.5 | XFOIL ncrit=9
73 | 5000000 | 0 | JavaFoil+Calcfoil stall+Eppler ext transition
74 | 5000000 | 0 | XFOIL ncrit=9
75 | 5000000 | 0.1 | JavaFoil+Calcfoil stall+Eppler ext transition
76 | 5000000 | 0.1 | XFOIL ncrit=9
77 | 5000000 | 0.25 | JavaFoil+Calcfoil stall+Eppler ext transition
78 | 5000000 | 0.25 | XFOIL ncrit=9
79 | 5000000 | 0.5 | JavaFoil+Calcfoil stall+Eppler ext transition
80 | 5000000 | 0.5 | XFOIL ncrit=9
81 | 6000000 | 0 | JavaFoil+Calcfoil stall+Eppler ext transition
82 | 6000000 | 0 | XFOIL ncrit=9
83 | 6000000 | 0.1 | JavaFoil+Calcfoil stall+Eppler ext transition
84 | 6000000 | 0.1 | XFOIL ncrit=9
85 | 6000000 | 0.25 | JavaFoil+Calcfoil stall+Eppler ext transition
86 | 6000000 | 0.25 | XFOIL ncrit=9
87 | 6000000 | 0.5 | JavaFoil+Calcfoil stall+Eppler ext transition
88 | 6000000 | 0.5 | XFOIL ncrit=9
89 | 7000000 | 0 | JavaFoil+Calcfoil stall+Eppler ext transition
90 | 7000000 | 0 | XFOIL ncrit=9
91 | 7000000 | 0.1 | JavaFoil+Calcfoil stall+Eppler ext transition
92 | 7000000 | 0.1 | XFOIL ncrit=9
93 | 7000000 | 0.25 | JavaFoil+Calcfoil stall+Eppler ext transition
94 | 7000000 | 0.25 | XFOIL ncrit=9
95 | 7000000 | 0.5 | JavaFoil+Calcfoil stall+Eppler ext transition
96 | 7000000 | 0.5 | XFOIL ncrit=9
97 | 8000000 | 0 | JavaFoil+Calcfoil stall+Eppler ext transition
98 | 8000000 | 0 | XFOIL ncrit=9
99 | 8000000 | 0.1 | JavaFoil+Calcfoil stall+Eppler ext transition
100 | 8000000 | 0.1 | XFOIL ncrit=9
101 | 8000000 | 0.25 | JavaFoil+Calcfoil stall+Eppler ext transition
102 | 8000000 | 0.25 | XFOIL ncrit=9
103 | 8000000 | 0.5 | JavaFoil+Calcfoil stall+Eppler ext transition
104 | 8000000 | 0.5 | XFOIL ncrit=9
105 | 10000000 | 0 | JavaFoil+Calcfoil stall+Eppler ext transition
106 | 10000000 | 0 | XFOIL ncrit=9
107 | 10000000 | 0.1 | JavaFoil+Calcfoil stall+Eppler ext transition
108 | 10000000 | 0.1 | XFOIL ncrit=9
109 | 10000000 | 0.25 | JavaFoil+Calcfoil stall+Eppler ext transition
110 | 10000000 | 0.25 | XFOIL ncrit=9
111 | 10000000 | 0.5 | JavaFoil+Calcfoil stall+Eppler ext transition
112 | 10000000 | 0.5 | XFOIL ncrit=9
113 | 12000000 | 0 | JavaFoil+Calcfoil stall+Eppler ext transition
114 | 12000000 | 0 | XFOIL ncrit=9
115 | 12000000 | 0.1 | JavaFoil+Calcfoil stall+Eppler ext transition
116 | 12000000 | 0.1 | XFOIL ncrit=9
117 | 12000000 | 0.25 | JavaFoil+Calcfoil stall+Eppler ext transition
118 | 12000000 | 0.25 | XFOIL ncrit=9
119 | 12000000 | 0.5 | JavaFoil+Calcfoil stall+Eppler ext transition
120 | 12000000 | 0.5 | XFOIL ncrit=9
121 | 14000000 | 0 | JavaFoil+Calcfoil stall+Eppler ext transition
122 | 14000000 | 0 | XFOIL ncrit=9
123 | 14000000 | 0.1 | JavaFoil+Calcfoil stall+Eppler ext transition
124 | 14000000 | 0.1 | XFOIL ncrit=9
125 | 14000000 | 0.25 | JavaFoil+Calcfoil stall+Eppler ext transition
126 | 14000000 | 0.25 | XFOIL ncrit=9
127 | 14000000 | 0.5 | JavaFoil+Calcfoil stall+Eppler ext transition
128 | 14000000 | 0.5 | XFOIL ncrit=9
129 | 16000000 | 0 | JavaFoil+Calcfoil stall+Eppler ext transition
130 | 16000000 | 0 | XFOIL ncrit=9
131 | 16000000 | 0.1 | JavaFoil+Calcfoil stall+Eppler ext transition
132 | 16000000 | 0.1 | XFOIL ncrit=9
133 | 16000000 | 0.25 | JavaFoil+Calcfoil stall+Eppler ext transition
134 | 16000000 | 0.25 | XFOIL ncrit=9
135 | 16000000 | 0.5 | JavaFoil+Calcfoil stall+Eppler ext transition
136 | 16000000 | 0.5 | XFOIL ncrit=9
137 | 18000000 | 0 | JavaFoil+Calcfoil stall+Eppler ext transition
138 | 18000000 | 0 | XFOIL ncrit=9
139 | 18000000 | 0.1 | JavaFoil+Calcfoil stall+Eppler ext transition
140 | 18000000 | 0.1 | XFOIL ncrit=9
141 | 18000000 | 0.25 | JavaFoil+Calcfoil stall+Eppler ext transition
142 | 18000000 | 0.25 | XFOIL ncrit=9
143 | 18000000 | 0.5 | JavaFoil+Calcfoil stall+Eppler ext transition
144 | 18000000 | 0.5 | XFOIL ncrit=9
145 | 20000000 | 0 | JavaFoil+Calcfoil stall+Eppler ext transition
146 | 20000000 | 0 | XFOIL ncrit=9
147 | 20000000 | 0.1 | JavaFoil+Calcfoil stall+Eppler ext transition
148 | 20000000 | 0.1 | XFOIL ncrit=9
149 | 20000000 | 0.25 | JavaFoil+Calcfoil stall+Eppler ext transition
150 | 20000000 | 0.25 | XFOIL ncrit=9
151 | 20000000 | 0.5 | JavaFoil+Calcfoil stall+Eppler ext transition
152 | 20000000 | 0.5 | XFOIL ncrit=9

## 1. Re 50k Mach 0.00 (1)
BIGFOIL.COM POLAR EXPORT
goe546
GOE 546 |  |  |  | Cl Max: | 1.308 | at alpha= | 12.5 | deg
JavaFoil+Calcfoil stall+Eppler ext transition |  |  |  | L/D Max: | 49.014 | at alpha= | 2.5 | deg
Re: | 50000 |  |  | Cd Min: | 0.0155 | at alpha= | -1.5 | deg
Mach: | 0 |  |  | Cl=0 at alpha= | -4.3444 | deg
|  |  |  | @ Cl=0.1, Cd= | 0.038695
|  |  |  | @ Cl=0.4, Cd= | 0.015664
|  |  |  | @ Cl=0.6, Cd= | 0.016508
alpha (deg) | Cl | Cd | Cm | Cl/Cd
-20 | -0.508 | 0.34051 | -0.02 | -1.492
-19.5 | -0.524 | 0.31998 | -0.021 | -1.636
-19 | -0.539 | 0.30185 | -0.022 | -1.785
-18.5 | -0.553 | 0.28487 | -0.023 | -1.943
-18 | -0.567 | 0.26455 | -0.023 | -2.144
-17.5 | -0.58 | 0.24513 | -0.024 | -2.364
-17 | -0.591 | 0.23171 | -0.025 | -2.55
-16.5 | -0.6 | 0.21605 | -0.025 | -2.779
-16 | -0.608 | 0.2007 | -0.026 | -3.03
-15.5 | -0.613 | 0.18331 | -0.027 | -3.346
-15 | -0.616 | 0.1762 | -0.028 | -3.497
-14.5 | -0.616 | 0.16398 | -0.028 | -3.757
-14 | -0.613 | 0.15352 | -0.029 | -3.993
-13.5 | -0.607 | 0.13916 | -0.029 | -4.36
-13 | -0.597 | 0.13181 | -0.03 | -4.529
-12.5 | -0.584 | 0.1236 | -0.031 | -4.724
-12 | -0.567 | 0.11426 | -0.031 | -4.964
-11.5 | -0.547 | 0.10621 | -0.032 | -5.149
-11 | -0.523 | 0.09764 | -0.032 | -5.36
-10.5 | -0.497 | 0.09101 | -0.033 | -5.456
-10 | -0.466 | 0.08563 | -0.033 | -5.447
-9.5 | -0.431 | 0.07981 | -0.034 | -5.399
-9 | -0.394 | 0.07442 | -0.034 | -5.292
-8.5 | -0.356 | 0.06878 | -0.035 | -5.169
-8 | -0.316 | 0.06443 | -0.036 | -4.904
-7.5 | -0.275 | 0.06095 | -0.036 | -4.518
-7 | -0.234 | 0.05668 | -0.037 | -4.123
-6.5 | -0.191 | 0.05313 | -0.037 | -3.598
-6 | -0.148 | 0.05017 | -0.038 | -2.947
-5.5 | -0.104 | 0.04739 | -0.038 | -2.191
-5 | -0.059 | 0.04506 | -0.039 | -1.315
-4.5 | -0.014 | 0.04289 | -0.04 | -0.33
-4 | 0.031 | 0.04093 | -0.041 | 0.767
-3.5 | 0.077 | 0.03938 | -0.041 | 1.964
-3 | 0.124 | 0.03798 | -0.043 | 3.253
-2.5 | 0.171 | 0.03604 | -0.049 | 4.743
-2 | 0.266 | 0.01565 | -0.092 | 17.022
-1.5 | 0.324 | 0.0155 | -0.093 | 20.886
-1 | 0.382 | 0.01562 | -0.094 | 24.439
-0.5 | 0.439 | 0.01576 | -0.095 | 27.877
0 | 0.492 | 0.01607 | -0.096 | 30.625
0.5 | 0.547 | 0.0163 | -0.096 | 33.576
1 | 0.603 | 0.01652 | -0.096 | 36.468
1.5 | 0.658 | 0.01693 | -0.097 | 38.865
2 | 0.732 | 0.01562 | -0.101 | 46.874
2.5 | 0.789 | 0.0161 | -0.101 | 49.014
3 | 0.681 | 0.0335 | -0.049 | 20.315
3.5 | 0.725 | 0.0351 | -0.049 | 20.67
4 | 0.77 | 0.0369 | -0.049 | 20.859
4.5 | 0.814 | 0.03898 | -0.049 | 20.874
5 | 0.857 | 0.04139 | -0.049 | 20.697
5.5 | 0.899 | 0.0439 | -0.049 | 20.478
6 | 0.94 | 0.04688 | -0.049 | 20.057
6.5 | 0.981 | 0.05012 | -0.049 | 19.565
7 | 1.02 | 0.05346 | -0.049 | 19.073
7.5 | 1.058 | 0.05769 | -0.049 | 18.33
8 | 1.094 | 0.06216 | -0.049 | 17.597
8.5 | 1.129 | 0.06675 | -0.05 | 16.912
9 | 1.162 | 0.07219 | -0.05 | 16.098
9.5 | 1.194 | 0.07766 | -0.05 | 15.368
10 | 1.223 | 0.08335 | -0.05 | 14.672
10.5 | 1.251 | 0.08992 | -0.05 | 13.907
11 | 1.276 | 0.09718 | -0.051 | 13.131
11.5 | 1.3 | 0.10474 | -0.051 | 12.407
12 | 1.306 | 0.11308 | -0.051 | 11.552
12.5 | 1.308 | 0.12298 | -0.051 | 10.637
13 | 1.305 | 0.13277 | -0.051 | 9.829
13.5 | 1.297 | 0.1419 | -0.051 | 9.138
14 | 1.284 | 0.14986 | -0.051 | 8.567
14.5 | 1.267 | 0.16187 | -0.051 | 7.826
15 | 1.246 | 0.17407 | -0.052 | 7.155
15.5 | 1.221 | 0.18542 | -0.052 | 6.584
16 | 1.193 | 0.20116 | -0.052 | 5.929
16.5 | 1.162 | 0.21477 | -0.052 | 5.41
17 | 1.129 | 0.22889 | -0.052 | 4.932
17.5 | 1.094 | 0.24949 | -0.052 | 4.386

## 2. Re 50k Mach 0.00 (2)
BIGFOIL.COM POLAR EXPORT
goe546
GOE 546 |  |  |  | Cl Max: | 1.2643 | at alpha= | 10.5 | deg
XFOIL ncrit=9 |  |  |  | L/D Max: | 38.4322 | at alpha= | 7.5 | deg
Re: | 50000 |  |  | Cd Min: | 0.23817 | at alpha= | -19 | deg
Mach: | 0 |  |  | Cl=0 at alpha= | 0 | deg
|  |  |  | @ Cl=0.1, Cd= | 0.028347
|  |  |  | @ Cl=0.4, Cd= | 0.037526
|  |  |  | @ Cl=0.6, Cd= | 0.042618
alpha (deg) | Cl | Cd | Cm | Cl/Cd
-20 | -0.5974 | 0.23726 | 0.0117 | -2.5179
-19.5 | -0.5854 | 0.23428 | 0.0073 | -2.4987
-19 | -0.5857 | 0.23817 | 0.0016 | -2.4592
-18.5 | -0.5517 | 0.2199 | 0.0018 | -2.5089
-18 | -0.5359 | 0.21416 | -0.0011 | -2.5023
-17.5 | -0.5307 | 0.21328 | -0.0059 | -2.4883
-17 | -0.511 | 0.20347 | -0.0078 | -2.5114
-16.5 | -0.492 | 0.19607 | -0.0095 | -2.5093
-16 | -0.4857 | 0.19313 | -0.0133 | -2.5149
-15.5 | -0.4686 | 0.18479 | -0.0151 | -2.5359
-15 | -0.454 | 0.17877 | -0.017 | -2.5396
-14.5 | -0.4707 | 0.18113 | -0.022 | -2.5987
-14 | -0.4292 | 0.16617 | -0.0209 | -2.5829
-13.5 | -0.4424 | 0.16611 | -0.0251 | -2.6633
-13 | -0.4091 | 0.15431 | -0.0243 | -2.6512
-12.5 | -0.403 | 0.14854 | -0.0261 | -2.7131
-12 | -0.4061 | 0.14527 | -0.0282 | -2.7955
-11.5 | -0.3834 | 0.13647 | -0.0277 | -2.8094
-11 | -0.3754 | 0.13034 | -0.0284 | -2.8802
-10.5 | -0.3688 | 0.12464 | -0.0286 | -2.9589
-10 | -0.3621 | 0.11899 | -0.0284 | -3.0431
-9.5 | -0.3571 | 0.1135 | -0.0279 | -3.1463
-9 | -0.3563 | 0.10861 | -0.027 | -3.2805
-8.5 | -0.3727 | 0.10561 | -0.0258 | -3.529
-8 | -0.349 | 0.09825 | -0.0227 | -3.5522
-7.5 | -0.3784 | 0.09633 | -0.0187 | -3.9282
-7 | -0.3575 | 0.08945 | -0.0148 | -3.9966
-6.5 | -0.4042 | 0.08864 | -0.0066 | -4.56
-6 | -0.4114 | 0.08444 | 0 | -4.8721
-5.5 | -0.4126 | 0.07964 | 0.0066 | -5.1808
-4 | -0.3492 | 0.03897 | -0.0458 | -8.9607
-3.5 | -0.3018 | 0.0344 | -0.0463 | -8.7733
-3 | -0.2546 | 0.03115 | -0.0457 | -8.1734
-2.5 | -0.2108 | 0.02905 | -0.0444 | -7.2565
-2 | -0.1673 | 0.02753 | -0.0428 | -6.077
-1.5 | -0.1219 | 0.02647 | -0.0417 | -4.6052
-1 | -0.081 | 0.02287 | -0.0369 | -3.5418
-0.5 | -0.039 | 0.02394 | -0.037 | -1.6291
0 | 0 | 0.02518 | -0.0368 | 0
0.5 | 0.0562 | 0.02705 | -0.0401 | 2.0776
1 | 0.1396 | 0.02952 | -0.0481 | 4.729
1.5 | 0.2173 | 0.0318 | -0.0548 | 6.8333
2 | 0.2884 | 0.03389 | -0.06 | 8.5099
2.5 | 0.3491 | 0.03589 | -0.0632 | 9.7269
3 | 0.4135 | 0.03796 | -0.0667 | 10.893
3.5 | 0.4818 | 0.03987 | -0.0702 | 12.0843
4 | 0.5423 | 0.04142 | -0.0718 | 13.0927
4.5 | 0.6049 | 0.04272 | -0.0731 | 14.1596
5 | 0.6677 | 0.04393 | -0.074 | 15.1992
5.5 | 0.7356 | 0.04467 | -0.0748 | 16.4674
6 | 0.8175 | 0.04418 | -0.0758 | 18.5038
6.5 | 0.8712 | 0.04465 | -0.0734 | 19.5118
7 | 1.0627 | 0.02952 | -0.0725 | 35.9993
7.5 | 1.0884 | 0.02832 | -0.0634 | 38.4322
8 | 1.0742 | 0.03007 | -0.0502 | 35.7233
8.5 | 1.0783 | 0.03534 | -0.0426 | 30.5122
9 | 1.1503 | 0.04003 | -0.044 | 28.7359
9.5 | 1.2129 | 0.04537 | -0.0446 | 26.7335
10 | 1.2528 | 0.05164 | -0.0429 | 24.2603
10.5 | 1.2643 | 0.05857 | -0.0382 | 21.5861
11 | 1.2528 | 0.06609 | -0.0324 | 18.956
11.5 | 1.2116 | 0.0738 | -0.0255 | 16.4173
12 | 1.1502 | 0.08374 | -0.0222 | 13.7354
12.5 | 1.0923 | 0.09685 | -0.0247 | 11.2783
13.5 | 0.8438 | 0.16985 | -0.0784 | 4.9679
14 | 0.8583 | 0.17847 | -0.0805 | 4.8092
14.5 | 0.8917 | 0.18954 | -0.0813 | 4.7045
15 | 0.8808 | 0.1933 | -0.0854 | 4.5566
15.5 | 0.8887 | 0.19999 | -0.0885 | 4.4437

## 3. Re 50k Mach 0.10 (1)
BIGFOIL.COM POLAR EXPORT
goe546
GOE 546 |  |  |  | Cl Max: | 1.303 | at alpha= | 12 | deg
JavaFoil+Calcfoil stall+Eppler ext transition |  |  |  | L/D Max: | 49.232 | at alpha= | 2.5 | deg
Re: | 50000 |  |  | Cd Min: | 0.01553 | at alpha= | -1.5 | deg
Mach: | 0.1 |  |  | Cl=0 at alpha= | -4.3478 | deg
|  |  |  | @ Cl=0.1, Cd= | 0.038745
|  |  |  | @ Cl=0.4, Cd= | 0.015659
|  |  |  | @ Cl=0.6, Cd= | 0.016532
alpha (deg) | Cl | Cd | Cm | Cl/Cd
-19.5 | -0.482 | 0.34772 | -0.021 | -1.385
-19 | -0.499 | 0.32181 | -0.022 | -1.552
-18.5 | -0.517 | 0.30363 | -0.022 | -1.702
-18 | -0.533 | 0.28114 | -0.023 | -1.897
-17.5 | -0.549 | 0.25728 | -0.024 | -2.133
-17 | -0.563 | 0.23955 | -0.024 | -2.351
-16.5 | -0.576 | 0.22323 | -0.025 | -2.579
-16 | -0.586 | 0.20623 | -0.026 | -2.843
-15.5 | -0.595 | 0.19667 | -0.027 | -3.024
-15 | -0.6 | 0.17821 | -0.028 | -3.369
-14.5 | -0.603 | 0.16445 | -0.028 | -3.667
-14 | -0.602 | 0.15279 | -0.029 | -3.942
-13.5 | -0.598 | 0.14338 | -0.03 | -4.173
-13 | -0.591 | 0.13483 | -0.03 | -4.381
-12.5 | -0.579 | 0.12319 | -0.031 | -4.702
-12 | -0.564 | 0.11459 | -0.031 | -4.922
-11.5 | -0.545 | 0.10865 | -0.032 | -5.017
-11 | -0.523 | 0.09955 | -0.032 | -5.25
-10.5 | -0.497 | 0.09259 | -0.033 | -5.363
-10 | -0.467 | 0.08699 | -0.034 | -5.369
-9.5 | -0.432 | 0.08087 | -0.034 | -5.337
-9 | -0.395 | 0.0753 | -0.035 | -5.243
-8.5 | -0.357 | 0.06941 | -0.035 | -5.136
-8 | -0.317 | 0.06497 | -0.036 | -4.879
-7.5 | -0.276 | 0.06063 | -0.036 | -4.557
-7 | -0.235 | 0.05704 | -0.037 | -4.113
-6.5 | -0.192 | 0.05339 | -0.037 | -3.595
-6 | -0.148 | 0.05037 | -0.038 | -2.948
-5.5 | -0.104 | 0.04757 | -0.039 | -2.193
-5 | -0.06 | 0.04502 | -0.039 | -1.322
-4.5 | -0.014 | 0.04285 | -0.04 | -0.331
-4 | 0.032 | 0.04103 | -0.041 | 0.769
-3.5 | 0.078 | 0.0394 | -0.042 | 1.972
-3 | 0.124 | 0.03803 | -0.043 | 3.265
-2.5 | 0.172 | 0.03608 | -0.049 | 4.761
-2 | 0.268 | 0.01564 | -0.093 | 17.118
-1.5 | 0.325 | 0.01553 | -0.094 | 20.949
-1 | 0.384 | 0.01562 | -0.094 | 24.572
-0.5 | 0.442 | 0.01576 | -0.095 | 28.024
0 | 0.494 | 0.01608 | -0.096 | 30.736
0.5 | 0.55 | 0.0163 | -0.097 | 33.711
1 | 0.606 | 0.01656 | -0.097 | 36.562
1.5 | 0.661 | 0.01695 | -0.097 | 39.008
2 | 0.736 | 0.01565 | -0.101 | 46.994
2.5 | 0.793 | 0.0161 | -0.102 | 49.232
3 | 0.684 | 0.03353 | -0.049 | 20.398
3.5 | 0.729 | 0.03511 | -0.049 | 20.762
4 | 0.773 | 0.03694 | -0.049 | 20.936
4.5 | 0.817 | 0.03899 | -0.049 | 20.961
5 | 0.861 | 0.04153 | -0.049 | 20.722
5.5 | 0.903 | 0.04408 | -0.049 | 20.484
6 | 0.944 | 0.04677 | -0.049 | 20.193
6.5 | 0.985 | 0.05043 | -0.049 | 19.526
7 | 1.024 | 0.0538 | -0.05 | 19.026
7.5 | 1.061 | 0.05814 | -0.05 | 18.256
8 | 1.097 | 0.06272 | -0.05 | 17.498
8.5 | 1.132 | 0.06746 | -0.05 | 16.782
9 | 1.165 | 0.07214 | -0.05 | 16.149
9.5 | 1.196 | 0.07833 | -0.05 | 15.264
10 | 1.225 | 0.08538 | -0.05 | 14.342
10.5 | 1.251 | 0.09162 | -0.051 | 13.658
11 | 1.276 | 0.09695 | -0.051 | 13.161
11.5 | 1.298 | 0.10467 | -0.051 | 12.403
12 | 1.303 | 0.1147 | -0.051 | 11.36
12.5 | 1.302 | 0.1229 | -0.051 | 10.595
13 | 1.296 | 0.13312 | -0.051 | 9.735
13.5 | 1.284 | 0.14514 | -0.052 | 8.849
14 | 1.268 | 0.15493 | -0.052 | 8.183
14.5 | 1.246 | 0.16672 | -0.052 | 7.475
15 | 1.221 | 0.17923 | -0.052 | 6.811
15.5 | 1.191 | 0.1947 | -0.052 | 6.118
16 | 1.158 | 0.20283 | -0.052 | 5.71
16.5 | 1.123 | 0.21958 | -0.052 | 5.112
17 | 1.085 | 0.23658 | -0.052 | 4.585

## 4. Re 50k Mach 0.10 (2)
BIGFOIL.COM POLAR EXPORT
goe546
GOE 546 |  |  |  | Cl Max: | 1.2582 | at alpha= | 10.5 | deg
XFOIL ncrit=9 |  |  |  | L/D Max: | 38.1585 | at alpha= | 7.5 | deg
Re: | 50000 |  |  | Cd Min: | 0.2399 | at alpha= | -19 | deg
Mach: | 0.1 |  |  | Cl=0 at alpha= | 0.012376 | deg
|  |  |  | @ Cl=0.1, Cd= | 0.028438
|  |  |  | @ Cl=0.4, Cd= | 0.037665
|  |  |  | @ Cl=0.6, Cd= | 0.042686
alpha (deg) | Cl | Cd | Cm | Cl/Cd
-20 | -0.5991 | 0.23801 | 0.0118 | -2.5171
-19.5 | -0.5877 | 0.23557 | 0.0072 | -2.4948
-19 | -0.5887 | 0.2399 | 0.0016 | -2.4539
-18.5 | -0.5525 | 0.22038 | 0.0019 | -2.507
-18 | -0.5371 | 0.21483 | -0.0011 | -2.5001
-17.5 | -0.5331 | 0.21465 | -0.0061 | -2.4836
-17 | -0.5104 | 0.20352 | -0.0076 | -2.5079
-16.5 | -0.4925 | 0.19656 | -0.0095 | -2.5056
-16 | -0.4876 | 0.19425 | -0.0136 | -2.5102
-15.5 | -0.4677 | 0.18495 | -0.015 | -2.5288
-15 | -0.4547 | 0.17945 | -0.0172 | -2.5339
-14.5 | -0.4534 | 0.17581 | -0.0207 | -2.5789
-14 | -0.429 | 0.16664 | -0.021 | -2.5744
-13.5 | -0.4446 | 0.16724 | -0.0254 | -2.6585
-13 | -0.4091 | 0.15486 | -0.0245 | -2.6417
-12.5 | -0.4004 | 0.14865 | -0.026 | -2.6936
-12 | -0.4082 | 0.14625 | -0.0285 | -2.7911
-11.5 | -0.3833 | 0.13703 | -0.028 | -2.7972
-11 | -0.3736 | 0.13067 | -0.0284 | -2.8591
-10.5 | -0.3667 | 0.12495 | -0.0286 | -2.9348
-10 | -0.3605 | 0.11936 | -0.0285 | -3.0203
-9.5 | -0.356 | 0.11393 | -0.028 | -3.1247
-9 | -0.3572 | 0.10925 | -0.0272 | -3.2696
-8.5 | -0.3745 | 0.10634 | -0.0259 | -3.5217
-8 | -0.3485 | 0.09872 | -0.0228 | -3.5302
-7.5 | -0.3802 | 0.09702 | -0.0187 | -3.9188
-7 | -0.3564 | 0.08985 | -0.0149 | -3.9666
-6.5 | -0.3847 | 0.08726 | -0.008 | -4.4087
-6 | -0.4127 | 0.08502 | 0 | -4.8542
-5.5 | -0.4055 | 0.07959 | 0.0063 | -5.0949
-4.5 | -0.4025 | 0.0483 | -0.0414 | -8.3333
-4 | -0.3533 | 0.03965 | -0.0456 | -8.9105
-3.5 | -0.3057 | 0.03488 | -0.0463 | -8.7643
-3 | -0.258 | 0.03149 | -0.0458 | -8.1931
-2.5 | -0.2138 | 0.02931 | -0.0446 | -7.2944
-2 | -0.1699 | 0.02774 | -0.043 | -6.1247
-1.5 | -0.1246 | 0.0267 | -0.0418 | -4.6667
-1 | -0.0837 | 0.02295 | -0.0369 | -3.6471
-0.5 | -0.0408 | 0.02403 | -0.0371 | -1.6979
0 | -0.0015 | 0.02527 | -0.0369 | -0.059359
0.5 | 0.0591 | 0.02723 | -0.041 | 2.1704
1 | 0.1417 | 0.02967 | -0.0488 | 4.7759
1.5 | 0.2172 | 0.03189 | -0.055 | 6.8109
2 | 0.2948 | 0.03414 | -0.0612 | 8.635
2.5 | 0.3527 | 0.03606 | -0.0639 | 9.7809
3 | 0.4134 | 0.03812 | -0.0667 | 10.8447
3.5 | 0.4774 | 0.04006 | -0.0696 | 11.9171
4 | 0.5415 | 0.04163 | -0.0717 | 13.0074
4.5 | 0.6091 | 0.04285 | -0.0734 | 14.2147
5 | 0.6749 | 0.04397 | -0.0746 | 15.3491
5.5 | 0.7477 | 0.04447 | -0.0757 | 16.8136
6 | 0.7969 | 0.04571 | -0.074 | 17.4338
6.5 | 0.8819 | 0.0443 | -0.0737 | 19.9074
7 | 1.0578 | 0.03014 | -0.0711 | 35.0962
7.5 | 1.0879 | 0.02851 | -0.0621 | 38.1585
8 | 1.0705 | 0.03069 | -0.0486 | 34.8811
8.5 | 1.0827 | 0.03593 | -0.0422 | 30.1336
9 | 1.1553 | 0.04067 | -0.0435 | 28.4067
9.5 | 1.2163 | 0.04621 | -0.0439 | 26.3211
10 | 1.2522 | 0.05261 | -0.0417 | 23.8016
10.5 | 1.2582 | 0.05963 | -0.0366 | 21.1001
11 | 1.2397 | 0.06724 | -0.0304 | 18.4369
11.5 | 1.1946 | 0.07518 | -0.0241 | 15.8899
12 | 1.1353 | 0.08562 | -0.0222 | 13.2598
12.5 | 1.0838 | 0.09893 | -0.0254 | 10.9552
13 | 0.9677 | 0.12924 | -0.0448 | 7.4876
13.5 | 0.8446 | 0.17049 | -0.0788 | 4.954
14 | 0.8597 | 0.17919 | -0.081 | 4.7977
14.5 | 0.893 | 0.19031 | -0.0819 | 4.6923
15 | 0.8815 | 0.19391 | -0.0861 | 4.5459
15.5 | 0.89 | 0.20067 | -0.0893 | 4.4351

## 5. Re 50k Mach 0.25 (1)
BIGFOIL.COM POLAR EXPORT
goe546
GOE 546 |  |  |  | Cl Max: | 1.279 | at alpha= | 11.5 | deg
JavaFoil+Calcfoil stall+Eppler ext transition |  |  |  | L/D Max: | 50.29 | at alpha= | 2.5 | deg
Re: | 50000 |  |  | Cd Min: | 0.01566 | at alpha= | -1.5 | deg
Mach: | 0.25 |  |  | Cl=0 at alpha= | -4.3404 | deg
|  |  |  | @ Cl=0.1, Cd= | 0.039044
|  |  |  | @ Cl=0.4, Cd= | 0.015833
|  |  |  | @ Cl=0.6, Cd= | 0.016745
alpha (deg) | Cl | Cd | Cm | Cl/Cd
-17.5 | -0.255 | 0.51106 | -0.021 | -0.498
-17 | -0.304 | 0.41132 | -0.021 | -0.74
-16.5 | -0.349 | 0.35005 | -0.022 | -0.998
-16 | -0.39 | 0.29526 | -0.024 | -1.322
-15.5 | -0.427 | 0.26108 | -0.025 | -1.635
-15 | -0.459 | 0.2349 | -0.026 | -1.955
-14.5 | -0.486 | 0.21223 | -0.027 | -2.292
-14 | -0.508 | 0.18963 | -0.029 | -2.681
-13.5 | -0.525 | 0.16627 | -0.03 | -3.155
-13 | -0.535 | 0.15341 | -0.031 | -3.485
-12.5 | -0.538 | 0.1438 | -0.031 | -3.743
-12 | -0.536 | 0.13084 | -0.032 | -4.094
-11.5 | -0.527 | 0.11912 | -0.032 | -4.424
-11 | -0.513 | 0.10778 | -0.033 | -4.755
-10.5 | -0.493 | 0.09949 | -0.034 | -4.952
-10 | -0.467 | 0.09138 | -0.034 | -5.116
-9.5 | -0.434 | 0.08413 | -0.035 | -5.16
-9 | -0.399 | 0.07884 | -0.035 | -5.055
-8.5 | -0.361 | 0.07152 | -0.036 | -5.05
-8 | -0.322 | 0.0676 | -0.036 | -4.764
-7.5 | -0.281 | 0.06225 | -0.037 | -4.52
-7 | -0.239 | 0.05801 | -0.038 | -4.126
-6.5 | -0.196 | 0.05446 | -0.038 | -3.602
-6 | -0.152 | 0.05128 | -0.039 | -2.963
-5.5 | -0.107 | 0.04832 | -0.04 | -2.211
-5 | -0.061 | 0.04558 | -0.04 | -1.339
-4.5 | -0.015 | 0.04329 | -0.041 | -0.336
-4 | 0.032 | 0.04135 | -0.042 | 0.783
-3.5 | 0.08 | 0.03964 | -0.043 | 2.012
-3 | 0.127 | 0.03824 | -0.044 | 3.334
-2.5 | 0.176 | 0.03682 | -0.05 | 4.785
-2 | 0.275 | 0.0158 | -0.095 | 17.408
-1.5 | 0.334 | 0.01566 | -0.096 | 21.345
-1 | 0.394 | 0.01582 | -0.097 | 24.92
-0.5 | 0.454 | 0.01595 | -0.098 | 28.448
0 | 0.507 | 0.01626 | -0.098 | 31.19
0.5 | 0.564 | 0.0166 | -0.099 | 33.97
1 | 0.621 | 0.01683 | -0.099 | 36.901
1.5 | 0.678 | 0.01728 | -0.1 | 39.255
2 | 0.756 | 0.01566 | -0.104 | 48.244
2.5 | 0.814 | 0.01619 | -0.105 | 50.29
3 | 0.702 | 0.03363 | -0.05 | 20.885
3.5 | 0.748 | 0.03527 | -0.05 | 21.218
4 | 0.794 | 0.0372 | -0.05 | 21.333
4.5 | 0.838 | 0.03933 | -0.05 | 21.312
5 | 0.882 | 0.04184 | -0.05 | 21.079
5.5 | 0.925 | 0.04453 | -0.05 | 20.768
6 | 0.966 | 0.04775 | -0.05 | 20.234
6.5 | 1.006 | 0.05112 | -0.051 | 19.682
7 | 1.044 | 0.05549 | -0.051 | 18.821
7.5 | 1.081 | 0.05919 | -0.051 | 18.261
8 | 1.115 | 0.06445 | -0.051 | 17.302
8.5 | 1.147 | 0.0699 | -0.051 | 16.416
9 | 1.177 | 0.07611 | -0.052 | 15.465
9.5 | 1.203 | 0.08254 | -0.051 | 14.581
10 | 1.227 | 0.08907 | -0.052 | 13.78
10.5 | 1.248 | 0.09856 | -0.052 | 12.661
11 | 1.265 | 0.10633 | -0.052 | 11.899
11.5 | 1.279 | 0.11497 | -0.052 | 11.121
12 | 1.266 | 0.12797 | -0.052 | 9.896
12.5 | 1.245 | 0.13841 | -0.052 | 8.992
13 | 1.214 | 0.15604 | -0.053 | 7.778
13.5 | 1.173 | 0.17031 | -0.053 | 6.889
14 | 1.124 | 0.18485 | -0.053 | 6.081
14.5 | 1.066 | 0.20263 | -0.053 | 5.263
15 | 1.001 | 0.2295 | -0.053 | 4.361
15.5 | 0.928 | 0.25089 | -0.052 | 3.701
16 | 0.85 | 0.27933 | -0.051 | 3.043
16.5 | 0.767 | 0.31288 | -0.05 | 2.45

## 6. Re 50k Mach 0.25 (2)
BIGFOIL.COM POLAR EXPORT
goe546
GOE 546 |  |  |  | Cl Max: | 1.2404 | at alpha= | 10 | deg
XFOIL ncrit=9 |  |  |  | L/D Max: | 36.299 | at alpha= | 7.5 | deg
Re: | 50000 |  |  | Cd Min: | 0.24397 | at alpha= | -19.5 | deg
Mach: | 0.25 |  |  | Cl=0 at alpha= | 0.057601 | deg
|  |  |  | @ Cl=0.1, Cd= | 0.029003
|  |  |  | @ Cl=0.4, Cd= | 0.038222
|  |  |  | @ Cl=0.6, Cd= | 0.043562
alpha (deg) | Cl | Cd | Cm | Cl/Cd
-20 | -0.6096 | 0.24292 | 0.0123 | -2.5095
-19.5 | -0.6023 | 0.24397 | 0.0068 | -2.4687
-19 | -0.5779 | 0.23087 | 0.005 | -2.5031
-18.5 | -0.5584 | 0.22349 | 0.0026 | -2.4985
-18 | -0.5454 | 0.21954 | -0.0014 | -2.4843
-17.5 | -0.5474 | 0.22287 | -0.007 | -2.4561
-17 | -0.5113 | 0.20533 | -0.0069 | -2.4901
-16.5 | -0.4967 | 0.19981 | -0.0098 | -2.4859
-16 | -0.4999 | 0.20117 | -0.0149 | -2.485
-15.5 | -0.4663 | 0.18689 | -0.0148 | -2.4951
-15 | -0.4631 | 0.18467 | -0.0186 | -2.5077
-14.5 | -0.4409 | 0.17488 | -0.0197 | -2.5212
-14 | -0.4324 | 0.17027 | -0.0222 | -2.5395
-13.5 | -0.418 | 0.16286 | -0.0237 | -2.5666
-13 | -0.4152 | 0.15923 | -0.0261 | -2.6075
-12.5 | -0.3937 | 0.15044 | -0.0263 | -2.617
-12 | -0.3908 | 0.14531 | -0.0282 | -2.6894
-11.5 | -0.3912 | 0.14148 | -0.0297 | -2.7651
-11 | -0.3726 | 0.13356 | -0.0294 | -2.7898
-10.5 | -0.3655 | 0.12781 | -0.0296 | -2.8597
-10 | -0.3622 | 0.12257 | -0.0296 | -2.955
-9.5 | -0.3618 | 0.11762 | -0.0292 | -3.076
-9 | -0.3674 | 0.11341 | -0.0285 | -3.2396
-8.5 | -0.3379 | 0.10494 | -0.0258 | -3.2199
-8 | -0.356 | 0.10225 | -0.0234 | -3.4817
-7.5 | -0.3383 | 0.09535 | -0.0203 | -3.548
-7 | -0.3619 | 0.09296 | -0.0151 | -3.8931
-6.5 | -0.3551 | 0.08758 | -0.01 | -4.0546
-6 | -0.3649 | 0.08377 | -0.0033 | -4.356
-5.5 | -0.38 | 0.08015 | 0.004 | -4.7411
-4.5 | -0.4267 | 0.0559 | -0.0331 | -7.6333
-4 | -0.375 | 0.04366 | -0.0439 | -8.5891
-3.5 | -0.327 | 0.03771 | -0.046 | -8.6714
-3 | -0.2774 | 0.0335 | -0.0464 | -8.2806
-2.5 | -0.2301 | 0.03085 | -0.0456 | -7.4587
-2 | -0.1839 | 0.02908 | -0.0442 | -6.3239
-1.5 | -0.1395 | 0.02791 | -0.0427 | -4.9982
-1 | -0.0879 | 0.02649 | -0.0426 | -3.3182
-0.5 | -0.0513 | 0.02451 | -0.0376 | -2.093
0 | -0.0097 | 0.0258 | -0.0376 | -0.37597
0.5 | 0.0745 | 0.02827 | -0.0456 | 2.6353
1 | 0.1552 | 0.03059 | -0.0527 | 5.0736
1.5 | 0.2342 | 0.03287 | -0.059 | 7.125
2 | 0.2997 | 0.03488 | -0.0629 | 8.5923
2.5 | 0.3612 | 0.03696 | -0.0658 | 9.7727
3 | 0.4264 | 0.03908 | -0.069 | 10.911
3.5 | 0.4911 | 0.04099 | -0.0715 | 11.981
4 | 0.5526 | 0.04259 | -0.0728 | 12.9749
4.5 | 0.6189 | 0.04395 | -0.0741 | 14.0819
5 | 0.6874 | 0.04509 | -0.0751 | 15.2451
5.5 | 0.7461 | 0.04634 | -0.0746 | 16.1006
6 | 0.8012 | 0.04756 | -0.0731 | 16.8461
6.5 | 0.9037 | 0.04493 | -0.0725 | 20.1135
7 | 1.07 | 0.03046 | -0.0662 | 35.128
7.5 | 1.0828 | 0.02983 | -0.0545 | 36.299
8 | 1.0634 | 0.03395 | -0.0424 | 31.3225
8.5 | 1.1057 | 0.03884 | -0.0396 | 28.4681
9 | 1.1776 | 0.04427 | -0.0405 | 26.6004
9.5 | 1.2174 | 0.05068 | -0.0383 | 24.0213
10 | 1.2404 | 0.05776 | -0.0351 | 21.4751
10.5 | 1.2147 | 0.06467 | -0.0281 | 18.7831
11 | 1.1744 | 0.07268 | -0.0229 | 16.1585
11.5 | 1.1249 | 0.08281 | -0.0217 | 13.5841
12 | 1.077 | 0.0956 | -0.0249 | 11.2657
12.5 | 0.9215 | 0.13347 | -0.0526 | 6.9042
13.5 | 0.85 | 0.17396 | -0.0815 | 4.8862
14 | 0.8688 | 0.18323 | -0.0838 | 4.7416
14.5 | 0.8951 | 0.19326 | -0.0852 | 4.6316
15 | 0.8878 | 0.19739 | -0.0898 | 4.4977

## 7. Re 50k Mach 0.50 (1)
BIGFOIL.COM POLAR EXPORT
goe546
GOE 546 |  |  |  | Cl Max: | 1.317 | at alpha= | 20 | deg
JavaFoil+Calcfoil stall+Eppler ext transition |  |  |  | L/D Max: | 41.224 | at alpha= | 2 | deg
Re: | 50000 |  |  | Cd Min: | 0.01647 | at alpha= | -2 | deg
Mach: | 0.5 |  |  | Cl=0 at alpha= | -4.3461 | deg
|  |  |  | @ Cl=0.1, Cd= | 0.040692
|  |  |  | @ Cl=0.4, Cd= | 0.016679
|  |  |  | @ Cl=0.6, Cd= | 0.017668
alpha (deg) | Cl | Cd | Cm | Cl/Cd
-20 | -0.792 | 0.36595 | -0.035 | -2.164
-19.5 | -0.767 | 0.41268 | -0.036 | -1.86
-19 | -0.74 | 0.33751 | -0.034 | -2.194
-18.5 | -0.716 | 0.32087 | -0.034 | -2.232
-18 | -0.692 | 0.31481 | -0.034 | -2.198
-17.5 | -0.667 | 0.33063 | -0.034 | -2.018
-17 | -0.643 | 0.33153 | -0.035 | -1.939
-16.5 | -0.619 | 0.29811 | -0.036 | -2.076
-16 | -0.595 | 0.28582 | -0.036 | -2.08
-15.5 | -0.57 | 0.27799 | -0.037 | -2.05
-15 | -0.545 | 0.30794 | -0.037 | -1.77
-14.5 | -0.52 | 0.30846 | -0.037 | -1.687
-14 | -0.495 | 0.30699 | -0.038 | -1.614
-13.5 | -0.471 | 0.30606 | -0.038 | -1.537
-13 | -0.446 | 0.25613 | -0.04 | -1.741
-12.5 | -0.419 | 0.26697 | -0.036 | -1.571
-12 | -0.394 | 0.25936 | -0.036 | -1.519
-11.5 | -0.369 | 0.24404 | -0.036 | -1.512
-11 | -0.344 | 0.241 | -0.037 | -1.426
-10.5 | -0.318 | 0.24322 | -0.037 | -1.309
-10 | -0.293 | 0.23568 | -0.038 | -1.243
-9.5 | -0.267 | 0.23314 | -0.038 | -1.147
-9 | -0.242 | 0.17119 | -0.04 | -1.413
-8.5 | -0.216 | 0.14775 | -0.04 | -1.463
-8 | -0.3 | 0.10081 | -0.04 | -2.975
-7.5 | -0.281 | 0.08298 | -0.04 | -3.39
-7 | -0.249 | 0.07056 | -0.041 | -3.522
-6.5 | -0.209 | 0.06274 | -0.042 | -3.323
-6 | -0.164 | 0.05669 | -0.042 | -2.894
-5.5 | -0.117 | 0.05211 | -0.043 | -2.237
-5 | -0.067 | 0.04855 | -0.044 | -1.381
-4.5 | -0.016 | 0.04547 | -0.045 | -0.354
-4 | 0.036 | 0.043 | -0.046 | 0.835
-3.5 | 0.089 | 0.04097 | -0.047 | 2.165
-3 | 0.142 | 0.03963 | -0.049 | 3.584
-2.5 | 0.196 | 0.03845 | -0.05 | 5.091
-2 | 0.307 | 0.01647 | -0.106 | 18.636
-1.5 | 0.374 | 0.01675 | -0.106 | 22.297
-1 | 0.44 | 0.01657 | -0.107 | 26.542
-0.5 | 0.507 | 0.01664 | -0.108 | 30.478
0 | 0.563 | 0.01737 | -0.109 | 32.434
0.5 | 0.625 | 0.01787 | -0.11 | 35
1 | 0.689 | 0.01828 | -0.111 | 37.658
1.5 | 0.769 | 0.01954 | -0.114 | 39.341
2 | 0.832 | 0.02018 | -0.114 | 41.224
2.5 | 0.731 | 0.03264 | -0.056 | 22.399
3 | 0.782 | 0.03419 | -0.055 | 22.866
3.5 | 0.832 | 0.03619 | -0.055 | 22.976
4 | 0.88 | 0.03852 | -0.055 | 22.833
4.5 | 0.926 | 0.04136 | -0.055 | 22.38
5 | 0.969 | 0.04453 | -0.055 | 21.757
5.5 | 1.008 | 0.04847 | -0.055 | 20.796
6 | 1.042 | 0.05341 | -0.055 | 19.511
6.5 | 1.069 | 0.05909 | -0.055 | 18.084
7 | 1.084 | 0.06681 | -0.056 | 16.226
7.5 | 1.081 | 0.07734 | -0.055 | 13.984
8 | 1.044 | 0.09368 | -0.055 | 11.145
8.5 | 0.844 | 0.13948 | -0.056 | 6.048
9 | 0.714 | 0.15848 | -0.057 | 4.508
9.5 | 0.741 | 0.18119 | -0.057 | 4.091
10 | 0.768 | 0.25326 | -0.056 | 3.031
10.5 | 0.795 | 0.25616 | -0.057 | 3.102
11 | 0.821 | 0.25918 | -0.057 | 3.169
11.5 | 0.848 | 0.26319 | -0.057 | 3.223
12 | 0.875 | 0.26727 | -0.058 | 3.274
12.5 | 0.902 | 0.27744 | -0.061 | 3.253
13 | 0.932 | 0.31622 | -0.067 | 2.946
13.5 | 0.958 | 0.33085 | -0.067 | 2.897
14 | 0.985 | 0.3221 | -0.068 | 3.059
14.5 | 1.012 | 0.32788 | -0.069 | 3.087
15 | 1.04 | 0.34076 | -0.071 | 3.051
15.5 | 1.071 | 0.38961 | -0.077 | 2.749
16 | 1.099 | 0.3666 | -0.078 | 2.997
16.5 | 1.124 | 0.39281 | -0.078 | 2.862
17 | 1.152 | 0.37556 | -0.079 | 3.067
17.5 | 1.178 | 0.38685 | -0.08 | 3.046
18 | 1.204 | 0.40809 | -0.08 | 2.951
18.5 | 1.232 | 0.41795 | -0.082 | 2.948
19 | 1.264 | 0.41941 | -0.086 | 3.014
19.5 | 1.291 | 0.44012 | -0.087 | 2.933
20 | 1.317 | 0.4407 | -0.087 | 2.988

## 8. Re 50k Mach 0.50 (2)
BIGFOIL.COM POLAR EXPORT
goe546
GOE 546 |  |  |  | Cl Max: | 1.1488 | at alpha= | 20 | deg
XFOIL ncrit=9 |  |  |  | L/D Max: | 26.1708 | at alpha= | 7.5 | deg
Re: | 50000 |  |  | Cd Min: | 0.3056 | at alpha= | 20 | deg
Mach: | 0.5 |  |  | Cl=0 at alpha= | -0.14453 | deg
|  |  |  | @ Cl=0.1, Cd= | 0.031522
|  |  |  | @ Cl=0.4, Cd= | 0.041175
|  |  |  | @ Cl=0.6, Cd= | 0.047543
alpha (deg) | Cl | Cd | Cm | Cl/Cd
-20 | -0.6577 | 0.26305 | 0.0167 | -2.5003
-19.5 | -0.6355 | 0.25479 | 0.013 | -2.4942
-19 | -0.6169 | 0.24947 | 0.0082 | -2.4728
-18 | -0.575 | 0.23351 | 0.0009 | -2.4624
-17.5 | -0.555 | 0.22669 | -0.0028 | -2.4483
-17 | -0.5466 | 0.22641 | -0.0082 | -2.4142
-16.5 | -0.517 | 0.2126 | -0.0099 | -2.4318
-16 | -0.4986 | 0.20633 | -0.0132 | -2.4165
-15.5 | -0.4844 | 0.20065 | -0.0168 | -2.4142
-15 | -0.461 | 0.19189 | -0.0187 | -2.4024
-14.5 | -0.4639 | 0.19285 | -0.0234 | -2.4055
-14 | -0.4272 | 0.1783 | -0.0237 | -2.396
-13.5 | -0.4225 | 0.17482 | -0.0271 | -2.4168
-13 | -0.4027 | 0.16702 | -0.0282 | -2.4111
-12.5 | -0.3828 | 0.15875 | -0.0293 | -2.4113
-12 | -0.3791 | 0.15436 | -0.0314 | -2.4559
-11.5 | -0.3722 | 0.1495 | -0.0324 | -2.4896
-11 | -0.3593 | 0.14277 | -0.0327 | -2.5166
-10.5 | -0.3504 | 0.1368 | -0.0328 | -2.5614
-10 | -0.3426 | 0.1309 | -0.0326 | -2.6173
-9.5 | -0.3391 | 0.12564 | -0.032 | -2.699
-9 | -0.3171 | 0.11734 | -0.0304 | -2.7024
-8.5 | -0.3102 | 0.11196 | -0.0284 | -2.7706
-8 | -0.3246 | 0.1091 | -0.0258 | -2.9753
-7.5 | -0.3124 | 0.10239 | -0.0228 | -3.0511
-7 | -0.3237 | 0.09907 | -0.0179 | -3.2674
-6.5 | -0.316 | 0.09335 | -0.0133 | -3.3851
-6 | -0.3404 | 0.09074 | -0.0066 | -3.7514
-5.5 | -0.3407 | 0.08574 | -0.0016 | -3.9736
-5 | -0.3584 | 0.08216 | 0.0049 | -4.3622
-4.5 | -0.4463 | 0.07373 | -0.0141 | -6.0532
-4 | -0.4403 | 0.06223 | -0.0285 | -7.0754
-3.5 | -0.4101 | 0.05284 | -0.0369 | -7.7612
-3 | -0.3666 | 0.04559 | -0.0419 | -8.0412
-2.5 | -0.3128 | 0.0396 | -0.0457 | -7.899
-2 | -0.2568 | 0.03559 | -0.0474 | -7.2155
-1.5 | -0.2031 | 0.03313 | -0.047 | -6.1304
-1 | -0.1513 | 0.03169 | -0.046 | -4.7744
-0.5 | -0.0578 | 0.03123 | -0.0518 | -1.8508
0 | 0.0235 | 0.02957 | -0.0529 | 0.79472
0.5 | 0.1097 | 0.03177 | -0.0593 | 3.4529
1 | 0.1908 | 0.03404 | -0.0647 | 5.6052
1.5 | 0.265 | 0.03628 | -0.0688 | 7.3043
2 | 0.3264 | 0.03847 | -0.0707 | 8.4845
2.5 | 0.3896 | 0.0408 | -0.0727 | 9.549
3 | 0.4528 | 0.04308 | -0.0743 | 10.5107
3.5 | 0.5212 | 0.04513 | -0.0757 | 11.5489
4 | 0.5911 | 0.04708 | -0.0767 | 12.5552
4.5 | 0.6376 | 0.0495 | -0.0752 | 12.8808
5 | 0.7022 | 0.05161 | -0.0748 | 13.6059
5.5 | 0.7422 | 0.05472 | -0.0726 | 13.5636
6 | 0.7839 | 0.05801 | -0.0704 | 13.5132
6.5 | 0.8251 | 0.0611 | -0.0675 | 13.5041
7 | 0.9025 | 0.0592 | -0.0604 | 15.2449
7.5 | 1.0662 | 0.04074 | -0.0357 | 26.1708
8 | 1.08 | 0.04674 | -0.0302 | 23.1065
8.5 | 1.088 | 0.05384 | -0.0266 | 20.208
9 | 1.0761 | 0.06221 | -0.0247 | 17.2979
9.5 | 1.0258 | 0.07467 | -0.0278 | 13.7378
10 | 0.9698 | 0.0907 | -0.036 | 10.6924
10.5 | 0.9266 | 0.10809 | -0.0462 | 8.5725
11 | 0.9051 | 0.1231 | -0.0542 | 7.3526
11.5 | 0.8959 | 0.13631 | -0.061 | 6.5725
12 | 0.8955 | 0.14842 | -0.0669 | 6.0336
12.5 | 0.9007 | 0.15973 | -0.0723 | 5.6389
13 | 0.9015 | 0.17202 | -0.0796 | 5.2407
13.5 | 0.89 | 0.18897 | -0.0938 | 4.7097
14 | 0.9221 | 0.20124 | -0.0963 | 4.5821
14.5 | 0.9249 | 0.20644 | -0.1012 | 4.4802
15 | 0.9442 | 0.21572 | -0.105 | 4.377
15.5 | 0.9764 | 0.22827 | -0.1072 | 4.2774
16 | 0.9838 | 0.23259 | -0.1123 | 4.2298
16.5 | 0.9988 | 0.24012 | -0.1172 | 4.1596
17 | 1.0255 | 0.25132 | -0.1202 | 4.0805
17.5 | 1.0503 | 0.26166 | -0.1234 | 4.014
18 | 1.0585 | 0.26517 | -0.1299 | 3.9918
18.5 | 1.0829 | 0.2759 | -0.1336 | 3.925
19 | 1.1084 | 0.287 | -0.1369 | 3.862
19.5 | 1.1188 | 0.29033 | -0.1438 | 3.8535
20 | 1.1488 | 0.3056 | -0.1462 | 3.7592

## 9. Re 100k Mach 0.00 (1)
BIGFOIL.COM POLAR EXPORT
goe546
GOE 546 |  |  |  | Cl Max: | 1.308 | at alpha= | 12.5 | deg
JavaFoil+Calcfoil stall+Eppler ext transition |  |  |  | L/D Max: | 59.997 | at alpha= | 3 | deg
Re: | 100000 |  |  | Cd Min: | 0.01047 | at alpha= | -1 | deg
Mach: | 0 |  |  | Cl=0 at alpha= | -4.3444 | deg
|  |  |  | @ Cl=0.1, Cd= | 0.034856
|  |  |  | @ Cl=0.4, Cd= | 0.010498
|  |  |  | @ Cl=0.6, Cd= | 0.011654
alpha (deg) | Cl | Cd | Cm | Cl/Cd
-20 | -0.508 | 0.28585 | -0.022 | -1.778
-19.5 | -0.524 | 0.2751 | -0.022 | -1.905
-19 | -0.539 | 0.25652 | -0.023 | -2.102
-18.5 | -0.554 | 0.23888 | -0.024 | -2.318
-18 | -0.568 | 0.2235 | -0.025 | -2.539
-17.5 | -0.58 | 0.21103 | -0.025 | -2.749
-17 | -0.591 | 0.20004 | -0.026 | -2.956
-16.5 | -0.601 | 0.18768 | -0.027 | -3.201
-16 | -0.608 | 0.17398 | -0.027 | -3.497
-15.5 | -0.614 | 0.16372 | -0.028 | -3.748
-15 | -0.616 | 0.14765 | -0.028 | -4.174
-14.5 | -0.616 | 0.13999 | -0.029 | -4.402
-14 | -0.613 | 0.13039 | -0.029 | -4.703
-13.5 | -0.607 | 0.1229 | -0.03 | -4.937
-13 | -0.597 | 0.11403 | -0.03 | -5.236
-12.5 | -0.584 | 0.10555 | -0.031 | -5.532
-12 | -0.567 | 0.09864 | -0.031 | -5.75
-11.5 | -0.547 | 0.09421 | -0.032 | -5.805
-11 | -0.523 | 0.08693 | -0.033 | -6.021
-10.5 | -0.497 | 0.08148 | -0.033 | -6.094
-10 | -0.466 | 0.07637 | -0.034 | -6.108
-9.5 | -0.431 | 0.07157 | -0.034 | -6.021
-9 | -0.394 | 0.06673 | -0.035 | -5.902
-8.5 | -0.356 | 0.06209 | -0.036 | -5.727
-8 | -0.316 | 0.05819 | -0.036 | -5.43
-7.5 | -0.275 | 0.05508 | -0.037 | -5
-7 | -0.234 | 0.05135 | -0.037 | -4.552
-6.5 | -0.191 | 0.04859 | -0.038 | -3.935
-6 | -0.148 | 0.04591 | -0.039 | -3.221
-5.5 | -0.104 | 0.04333 | -0.039 | -2.397
-5 | -0.059 | 0.04119 | -0.04 | -1.439
-4.5 | -0.014 | 0.0392 | -0.041 | -0.361
-4 | 0.031 | 0.03749 | -0.041 | 0.838
-3.5 | 0.077 | 0.03605 | -0.043 | 2.145
-3 | 0.124 | 0.03361 | -0.05 | 3.702
-2.5 | 0.209 | 0.01138 | -0.091 | 18.382
-2 | 0.267 | 0.01129 | -0.094 | 23.607
-1.5 | 0.324 | 0.01173 | -0.095 | 27.623
-1 | 0.382 | 0.01047 | -0.096 | 36.502
-0.5 | 0.44 | 0.01056 | -0.097 | 41.628
0 | 0.502 | 0.01059 | -0.098 | 47.347
0.5 | 0.559 | 0.01065 | -0.098 | 52.459
1 | 0.617 | 0.01207 | -0.099 | 51.1
1.5 | 0.675 | 0.01234 | -0.1 | 54.679
2 | 0.732 | 0.01542 | -0.101 | 47.467
2.5 | 0.789 | 0.01594 | -0.102 | 49.492
3 | 0.846 | 0.01409 | -0.103 | 59.997
3.5 | 0.726 | 0.03282 | -0.05 | 22.109
4 | 0.77 | 0.03446 | -0.049 | 22.348
4.5 | 0.814 | 0.03627 | -0.049 | 22.434
5 | 0.857 | 0.03835 | -0.049 | 22.342
5.5 | 0.899 | 0.04058 | -0.049 | 22.155
6 | 0.941 | 0.0432 | -0.05 | 21.77
6.5 | 0.981 | 0.04619 | -0.05 | 21.234
7 | 1.02 | 0.04916 | -0.05 | 20.748
7.5 | 1.058 | 0.05255 | -0.05 | 20.127
8 | 1.094 | 0.05672 | -0.05 | 19.288
8.5 | 1.129 | 0.06025 | -0.05 | 18.737
9 | 1.162 | 0.06472 | -0.05 | 17.958
9.5 | 1.194 | 0.06936 | -0.05 | 17.208
10 | 1.223 | 0.07453 | -0.05 | 16.41
10.5 | 1.251 | 0.07987 | -0.051 | 15.658
11 | 1.276 | 0.0862 | -0.051 | 14.804
11.5 | 1.3 | 0.09228 | -0.051 | 14.083
12 | 1.306 | 0.09981 | -0.051 | 13.089
12.5 | 1.308 | 0.10543 | -0.051 | 12.407
13 | 1.305 | 0.11277 | -0.051 | 11.573
13.5 | 1.297 | 0.12096 | -0.051 | 10.72
14 | 1.284 | 0.13061 | -0.051 | 9.83
14.5 | 1.267 | 0.14 | -0.052 | 9.049
15 | 1.246 | 0.14618 | -0.052 | 8.521
15.5 | 1.221 | 0.1588 | -0.053 | 7.689
16 | 1.193 | 0.17228 | -0.053 | 6.925
16.5 | 1.162 | 0.18547 | -0.053 | 6.267
17 | 1.129 | 0.19112 | -0.053 | 5.909
17.5 | 1.095 | 0.20414 | -0.053 | 5.363

## 10. Re 100k Mach 0.00 (2)
BIGFOIL.COM POLAR EXPORT
goe546
GOE 546 |  |  |  | Cl Max: | 1.3295 | at alpha= | 12 | deg
XFOIL ncrit=9 |  |  |  | L/D Max: | 59.3996 | at alpha= | 6.5 | deg
Re: | 100000 |  |  | Cd Min: | 0.23389 | at alpha= | -20 | deg
Mach: | 0 |  |  | Cl=0 at alpha= | -1.8224 | deg
|  |  |  | @ Cl=0.1, Cd= | 0.019279
|  |  |  | @ Cl=0.4, Cd= | 0.019651
|  |  |  | @ Cl=0.6, Cd= | 0.01954
alpha (deg) | Cl | Cd | Cm | Cl/Cd
-20 | -0.5918 | 0.23389 | 0.0107 | -2.5302
-19.5 | -0.5755 | 0.22799 | 0.0075 | -2.5242
-19 | -0.5603 | 0.22241 | 0.004 | -2.5192
-18.5 | -0.5531 | 0.22078 | -0.0017 | -2.5052
-18 | -0.536 | 0.21204 | -0.0042 | -2.5278
-17.5 | -0.5158 | 0.20393 | -0.0054 | -2.5293
-17 | -0.5003 | 0.1978 | -0.008 | -2.5293
-16.5 | -0.4875 | 0.1922 | -0.0113 | -2.5364
-16 | -0.4882 | 0.19078 | -0.0168 | -2.559
-15.5 | -0.4643 | 0.1796 | -0.0172 | -2.5852
-15 | -0.4475 | 0.17301 | -0.0185 | -2.5866
-14.5 | -0.437 | 0.16721 | -0.0212 | -2.6135
-14 | -0.4473 | 0.16575 | -0.0269 | -2.6986
-13.5 | -0.4245 | 0.15492 | -0.027 | -2.7401
-13 | -0.4055 | 0.14786 | -0.027 | -2.7425
-12.5 | -0.4041 | 0.14301 | -0.0302 | -2.8257
-12 | -0.4267 | 0.141 | -0.0373 | -3.0262
-11.5 | -0.3839 | 0.12907 | -0.0323 | -2.9744
-11 | -0.3796 | 0.12341 | -0.034 | -3.0759
-10.5 | -0.4105 | 0.12059 | -0.0415 | -3.4041
-10 | -0.3692 | 0.11083 | -0.0357 | -3.3312
-9.5 | -0.3963 | 0.10706 | -0.0409 | -3.7017
-9 | -0.3714 | 0.09921 | -0.037 | -3.7436
-8.5 | -0.3896 | 0.0949 | -0.0376 | -4.1054
-8 | -0.4607 | 0.09257 | -0.0389 | -4.9768
-7.5 | -0.4213 | 0.08612 | -0.0289 | -4.892
-6.5 | -0.4681 | 0.07684 | -0.0247 | -6.0919
-6 | -0.4764 | 0.07067 | -0.0259 | -6.7412
-5.5 | -0.4718 | 0.06506 | -0.0259 | -7.2518
-5 | -0.4579 | 0.05935 | -0.0326 | -7.7152
-4 | -0.3241 | 0.03086 | -0.0496 | -10.5023
-3.5 | -0.2446 | 0.02733 | -0.0546 | -8.9499
-3 | -0.1675 | 0.02539 | -0.0588 | -6.5971
-2.5 | -0.0931 | 0.02354 | -0.0626 | -3.955
-1.5 | 0.0443 | 0.01985 | -0.0681 | 2.2317
-1 | 0.1458 | 0.01881 | -0.0751 | 7.7512
-0.5 | 0.2172 | 0.01914 | -0.0787 | 11.348
0 | 0.2894 | 0.01943 | -0.0821 | 14.8945
0.5 | 0.3621 | 0.01961 | -0.0853 | 18.4651
1 | 0.436 | 0.01969 | -0.0885 | 22.1432
1.5 | 0.5054 | 0.01973 | -0.0906 | 25.6158
2 | 0.573 | 0.0197 | -0.0922 | 29.0863
2.5 | 0.6437 | 0.01928 | -0.0936 | 33.3869
3 | 0.7058 | 0.01868 | -0.0929 | 37.7837
3.5 | 0.7705 | 0.01824 | -0.093 | 42.2423
4 | 0.824 | 0.01825 | -0.0915 | 45.1507
4.5 | 0.8818 | 0.01801 | -0.0904 | 48.9617
5 | 0.9413 | 0.01734 | -0.0887 | 54.2849
5.5 | 0.9849 | 0.01724 | -0.0847 | 57.1288
6 | 1.0251 | 0.0174 | -0.0805 | 58.9138
6.5 | 1.0585 | 0.01782 | -0.0754 | 59.3996
7 | 1.0816 | 0.01888 | -0.069 | 57.2881
7.5 | 1.069 | 0.02264 | -0.0581 | 47.2173
8 | 1.072 | 0.02603 | -0.0502 | 41.1833
8.5 | 1.0934 | 0.02886 | -0.0452 | 37.8863
9 | 1.1443 | 0.03241 | -0.0449 | 35.307
9.5 | 1.2004 | 0.03571 | -0.0449 | 33.6152
10 | 1.2608 | 0.04081 | -0.0463 | 30.8944
10.5 | 1.2938 | 0.04555 | -0.0432 | 28.404
11 | 1.318 | 0.0506 | -0.0398 | 26.0474
11.5 | 1.3283 | 0.05702 | -0.0352 | 23.2953
12 | 1.3295 | 0.0649 | -0.0311 | 20.4854
12.5 | 1.3017 | 0.07186 | -0.0243 | 18.1144
13.5 | 1.1233 | 0.09426 | -0.0214 | 11.917
14 | 1.0664 | 0.11108 | -0.0296 | 9.6003
14.5 | 0.8914 | 0.17411 | -0.0732 | 5.1198
15 | 0.9085 | 0.18253 | -0.0747 | 4.9773
15.5 | 0.9202 | 0.18971 | -0.0775 | 4.8506
16 | 0.914 | 0.1978 | -0.084 | 4.6208
16.5 | 0.9557 | 0.20751 | -0.0812 | 4.6056
17 | 0.9358 | 0.21264 | -0.0912 | 4.4009

## 11. Re 100k Mach 0.10 (1)
BIGFOIL.COM POLAR EXPORT
goe546
GOE 546 |  |  |  | Cl Max: | 1.303 | at alpha= | 12 | deg
JavaFoil+Calcfoil stall+Eppler ext transition |  |  |  | L/D Max: | 60.237 | at alpha= | 3 | deg
Re: | 100000 |  |  | Cd Min: | 0.01051 | at alpha= | -1 | deg
Mach: | 0.1 |  |  | Cl=0 at alpha= | -4.3478 | deg
|  |  |  | @ Cl=0.1, Cd= | 0.034933
|  |  |  | @ Cl=0.4, Cd= | 0.01051
|  |  |  | @ Cl=0.6, Cd= | 0.011593
alpha (deg) | Cl | Cd | Cm | Cl/Cd
-19.5 | -0.482 | 0.29011 | -0.022 | -1.661
-19 | -0.5 | 0.26666 | -0.023 | -1.874
-18.5 | -0.517 | 0.25514 | -0.024 | -2.027
-18 | -0.534 | 0.23806 | -0.024 | -2.242
-17.5 | -0.549 | 0.2185 | -0.025 | -2.514
-17 | -0.564 | 0.20574 | -0.026 | -2.739
-16.5 | -0.576 | 0.19118 | -0.027 | -3.013
-16 | -0.587 | 0.17744 | -0.027 | -3.307
-15.5 | -0.595 | 0.16467 | -0.028 | -3.613
-15 | -0.601 | 0.15371 | -0.029 | -3.907
-14.5 | -0.603 | 0.14462 | -0.029 | -4.171
-14 | -0.603 | 0.13351 | -0.03 | -4.513
-13.5 | -0.598 | 0.12502 | -0.03 | -4.787
-13 | -0.591 | 0.11643 | -0.03 | -5.073
-12.5 | -0.579 | 0.10846 | -0.031 | -5.341
-12 | -0.564 | 0.10151 | -0.032 | -5.557
-11.5 | -0.545 | 0.09491 | -0.032 | -5.744
-11 | -0.523 | 0.08842 | -0.033 | -5.911
-10.5 | -0.497 | 0.08241 | -0.033 | -6.026
-10 | -0.467 | 0.07606 | -0.034 | -6.14
-9.5 | -0.432 | 0.07126 | -0.034 | -6.057
-9 | -0.395 | 0.06739 | -0.035 | -5.859
-8.5 | -0.357 | 0.06257 | -0.036 | -5.699
-8 | -0.317 | 0.05858 | -0.036 | -5.412
-7.5 | -0.276 | 0.05493 | -0.037 | -5.03
-7 | -0.235 | 0.0516 | -0.037 | -4.547
-6.5 | -0.192 | 0.04852 | -0.038 | -3.956
-6 | -0.148 | 0.04586 | -0.039 | -3.238
-5.5 | -0.104 | 0.04346 | -0.039 | -2.401
-5 | -0.06 | 0.04117 | -0.04 | -1.446
-4.5 | -0.014 | 0.03927 | -0.041 | -0.362
-4 | 0.032 | 0.03757 | -0.042 | 0.84
-3.5 | 0.078 | 0.03608 | -0.043 | 2.154
-3 | 0.125 | 0.03363 | -0.05 | 3.718
-2.5 | 0.21 | 0.01135 | -0.091 | 18.532
-2 | 0.268 | 0.01126 | -0.094 | 23.794
-1.5 | 0.326 | 0.01174 | -0.095 | 27.743
-1 | 0.384 | 0.01051 | -0.096 | 36.533
-0.5 | 0.442 | 0.01051 | -0.097 | 42.023
0 | 0.504 | 0.01059 | -0.098 | 47.586
0.5 | 0.562 | 0.01061 | -0.099 | 52.912
1 | 0.62 | 0.01211 | -0.099 | 51.193
1.5 | 0.678 | 0.01237 | -0.1 | 54.785
2 | 0.736 | 0.01547 | -0.101 | 47.563
2.5 | 0.793 | 0.016 | -0.102 | 49.542
3 | 0.85 | 0.01411 | -0.103 | 60.237
3.5 | 0.729 | 0.03284 | -0.05 | 22.203
4 | 0.774 | 0.03449 | -0.05 | 22.435
4.5 | 0.818 | 0.03632 | -0.05 | 22.51
5 | 0.861 | 0.03847 | -0.049 | 22.373
5.5 | 0.903 | 0.04071 | -0.05 | 22.186
6 | 0.945 | 0.04337 | -0.05 | 21.782
6.5 | 0.985 | 0.04615 | -0.05 | 21.337
7 | 1.024 | 0.04942 | -0.05 | 20.716
7.5 | 1.061 | 0.05289 | -0.05 | 20.067
8 | 1.098 | 0.0567 | -0.05 | 19.357
8.5 | 1.132 | 0.06079 | -0.05 | 18.625
9 | 1.165 | 0.0648 | -0.051 | 17.979
9.5 | 1.196 | 0.06998 | -0.05 | 17.087
10 | 1.225 | 0.076 | -0.051 | 16.115
10.5 | 1.252 | 0.08111 | -0.051 | 15.43
11 | 1.276 | 0.08622 | -0.051 | 14.799
11.5 | 1.298 | 0.09247 | -0.051 | 14.041
12 | 1.303 | 0.10035 | -0.051 | 12.986
12.5 | 1.302 | 0.10791 | -0.051 | 12.067
13 | 1.296 | 0.11598 | -0.052 | 11.174
13.5 | 1.285 | 0.12529 | -0.052 | 10.252
14 | 1.268 | 0.13106 | -0.052 | 9.673
14.5 | 1.246 | 0.14424 | -0.052 | 8.641
15 | 1.221 | 0.15419 | -0.052 | 7.918
15.5 | 1.191 | 0.16605 | -0.053 | 7.175
16 | 1.159 | 0.17795 | -0.053 | 6.511
16.5 | 1.123 | 0.1865 | -0.053 | 6.021
17 | 1.085 | 0.20181 | -0.053 | 5.377

## 12. Re 100k Mach 0.10 (2)
BIGFOIL.COM POLAR EXPORT
goe546
GOE 546 |  |  |  | Cl Max: | 1.3122 | at alpha= | 11 | deg
XFOIL ncrit=9 |  |  |  | L/D Max: | 59.1476 | at alpha= | 6.5 | deg
Re: | 100000 |  |  | Cd Min: | 0.23453 | at alpha= | -20 | deg
Mach: | 0.1 |  |  | Cl=0 at alpha= | -1.8512 | deg
|  |  |  | @ Cl=0.1, Cd= | 0.019355
|  |  |  | @ Cl=0.4, Cd= | 0.019694
|  |  |  | @ Cl=0.6, Cd= | 0.019547
alpha (deg) | Cl | Cd | Cm | Cl/Cd
-20 | -0.5932 | 0.23453 | 0.0109 | -2.5293
-19.5 | -0.5769 | 0.22862 | 0.0077 | -2.5234
-19 | -0.5616 | 0.22309 | 0.004 | -2.5174
-18.5 | -0.5551 | 0.22189 | -0.0018 | -2.5017
-18 | -0.5356 | 0.21204 | -0.0038 | -2.5259
-17.5 | -0.5163 | 0.20443 | -0.0053 | -2.5256
-17 | -0.5008 | 0.19829 | -0.008 | -2.5256
-16.5 | -0.4882 | 0.19283 | -0.0114 | -2.5318
-16 | -0.4897 | 0.19176 | -0.0171 | -2.5537
-15.5 | -0.4635 | 0.1799 | -0.017 | -2.5764
-15 | -0.4472 | 0.17343 | -0.0185 | -2.5786
-14.5 | -0.437 | 0.16774 | -0.0214 | -2.6052
-14 | -0.4484 | 0.16659 | -0.0272 | -2.6916
-13.5 | -0.4217 | 0.15504 | -0.0267 | -2.7199
-13 | -0.4044 | 0.14825 | -0.0271 | -2.7278
-12.5 | -0.405 | 0.14376 | -0.0307 | -2.8172
-12 | -0.427 | 0.14172 | -0.0376 | -3.013
-11.5 | -0.382 | 0.12946 | -0.0323 | -2.9507
-11 | -0.3793 | 0.12395 | -0.0343 | -3.0601
-10.5 | -0.4109 | 0.12131 | -0.0419 | -3.3872
-10 | -0.367 | 0.11126 | -0.0358 | -3.2986
-9.5 | -0.3975 | 0.10779 | -0.0414 | -3.6877
-9 | -0.368 | 0.09965 | -0.0369 | -3.6929
-8.5 | -0.3924 | 0.09567 | -0.0382 | -4.1016
-8 | -0.4037 | 0.08997 | -0.0349 | -4.4871
-7.5 | -0.4169 | 0.08653 | -0.0292 | -4.818
-6.5 | -0.4655 | 0.07764 | -0.0241 | -5.9956
-6 | -0.475 | 0.07163 | -0.0248 | -6.6313
-5.5 | -0.4722 | 0.06592 | -0.0251 | -7.1632
-5 | -0.4618 | 0.0596 | -0.0277 | -7.7483
-4.5 | -0.4009 | 0.03985 | -0.0451 | -10.0602
-4 | -0.3243 | 0.03122 | -0.0504 | -10.3876
-3.5 | -0.2451 | 0.02758 | -0.0553 | -8.8869
-3 | -0.1677 | 0.02556 | -0.0595 | -6.561
-2.5 | -0.093 | 0.02366 | -0.0632 | -3.9307
-2 | -0.0195 | 0.02244 | -0.0667 | -0.86898
-1.5 | 0.046 | 0.01997 | -0.0688 | 2.3035
-1 | 0.1417 | 0.01888 | -0.0747 | 7.5053
-0.5 | 0.217 | 0.0192 | -0.0789 | 11.3021
0.5 | 0.3639 | 0.01966 | -0.0857 | 18.5097
1 | 0.4383 | 0.01973 | -0.0889 | 22.2149
1.5 | 0.5086 | 0.01976 | -0.0911 | 25.7389
2 | 0.5773 | 0.0197 | -0.0927 | 29.3046
2.5 | 0.6498 | 0.01921 | -0.0942 | 33.8261
3 | 0.7091 | 0.01871 | -0.0931 | 37.8995
3.5 | 0.7769 | 0.0182 | -0.0935 | 42.6868
4 | 0.8286 | 0.01828 | -0.0917 | 45.3282
4.5 | 0.8857 | 0.01807 | -0.0904 | 49.0149
5 | 0.9421 | 0.01753 | -0.0882 | 53.7422
5.5 | 0.9896 | 0.01731 | -0.0845 | 57.1693
6 | 1.028 | 0.01751 | -0.08 | 58.7093
6.5 | 1.0617 | 0.01795 | -0.0749 | 59.1476
7 | 1.0824 | 0.01913 | -0.068 | 56.5813
7.5 | 1.0679 | 0.02308 | -0.0569 | 46.2695
8 | 1.0724 | 0.02633 | -0.0492 | 40.7292
8.5 | 1.0949 | 0.02922 | -0.0443 | 37.4709
9 | 1.1474 | 0.0328 | -0.044 | 34.9817
9.5 | 1.2055 | 0.03632 | -0.0443 | 33.1911
10 | 1.2637 | 0.04156 | -0.0452 | 30.4066
10.5 | 1.2931 | 0.04646 | -0.0417 | 27.8325
11 | 1.3122 | 0.05164 | -0.0377 | 25.4105
11.5 | 1.3109 | 0.05793 | -0.0318 | 22.629
12 | 1.307 | 0.06456 | -0.0268 | 20.2447
12.5 | 1.2747 | 0.07136 | -0.0208 | 17.8629
13 | 1.1704 | 0.08295 | -0.0179 | 14.1097
13.5 | 1.1044 | 0.09753 | -0.0232 | 11.3237
14 | 1.054 | 0.11441 | -0.0316 | 9.2125
14.5 | 0.8914 | 0.17504 | -0.074 | 5.0926
15 | 0.9137 | 0.18352 | -0.0747 | 4.9787
15.5 | 0.9195 | 0.19067 | -0.0786 | 4.8225
16 | 0.9153 | 0.1987 | -0.0848 | 4.6064

## 13. Re 100k Mach 0.25 (1)
BIGFOIL.COM POLAR EXPORT
goe546
GOE 546 |  |  |  | Cl Max: | 1.279 | at alpha= | 11.5 | deg
JavaFoil+Calcfoil stall+Eppler ext transition |  |  |  | L/D Max: | 61.627 | at alpha= | 3 | deg
Re: | 100000 |  |  | Cd Min: | 0.01042 | at alpha= | -2.5 | deg
Mach: | 0.25 |  |  | Cl=0 at alpha= | -4.3404 | deg
|  |  |  | @ Cl=0.1, Cd= | 0.035389
|  |  |  | @ Cl=0.4, Cd= | 0.010501
|  |  |  | @ Cl=0.6, Cd= | 0.011287
alpha (deg) | Cl | Cd | Cm | Cl/Cd
-17.5 | -0.255 | 0.38035 | -0.022 | -0.67
-17 | -0.304 | 0.33203 | -0.022 | -0.917
-16.5 | -0.349 | 0.28357 | -0.024 | -1.232
-16 | -0.39 | 0.24535 | -0.025 | -1.591
-15.5 | -0.427 | 0.2204 | -0.027 | -1.938
-15 | -0.459 | 0.19556 | -0.028 | -2.35
-14.5 | -0.487 | 0.17948 | -0.029 | -2.713
-14 | -0.509 | 0.15633 | -0.03 | -3.254
-13.5 | -0.525 | 0.14809 | -0.031 | -3.544
-13 | -0.535 | 0.12934 | -0.031 | -4.134
-12.5 | -0.538 | 0.11867 | -0.032 | -4.536
-12 | -0.536 | 0.11195 | -0.032 | -4.785
-11.5 | -0.527 | 0.10286 | -0.033 | -5.123
-11 | -0.513 | 0.09361 | -0.033 | -5.476
-10.5 | -0.493 | 0.08774 | -0.034 | -5.616
-10 | -0.467 | 0.08085 | -0.035 | -5.782
-9.5 | -0.434 | 0.07475 | -0.035 | -5.807
-9 | -0.399 | 0.06942 | -0.036 | -5.742
-8.5 | -0.361 | 0.06427 | -0.037 | -5.62
-8 | -0.322 | 0.06066 | -0.037 | -5.31
-7.5 | -0.281 | 0.05601 | -0.038 | -5.024
-7 | -0.239 | 0.05246 | -0.038 | -4.562
-6.5 | -0.196 | 0.04921 | -0.039 | -3.986
-6 | -0.152 | 0.04644 | -0.04 | -3.272
-5.5 | -0.107 | 0.04388 | -0.04 | -2.435
-5 | -0.061 | 0.04162 | -0.041 | -1.466
-4.5 | -0.015 | 0.03956 | -0.042 | -0.368
-4 | 0.032 | 0.03778 | -0.043 | 0.858
-3.5 | 0.08 | 0.03626 | -0.044 | 2.201
-3 | 0.128 | 0.03417 | -0.05 | 3.75
-2.5 | 0.216 | 0.01042 | -0.096 | 20.723
-2 | 0.275 | 0.01123 | -0.097 | 24.493
-1.5 | 0.334 | 0.01188 | -0.098 | 28.163
-1 | 0.394 | 0.0105 | -0.099 | 37.586
-0.5 | 0.454 | 0.01051 | -0.1 | 43.173
0 | 0.518 | 0.01057 | -0.101 | 49.022
0.5 | 0.577 | 0.01067 | -0.102 | 54.092
1 | 0.637 | 0.01228 | -0.102 | 51.861
1.5 | 0.697 | 0.01259 | -0.103 | 55.333
2 | 0.756 | 0.01576 | -0.104 | 47.953
2.5 | 0.814 | 0.01635 | -0.105 | 49.809
3 | 0.873 | 0.01416 | -0.106 | 61.627
3.5 | 0.749 | 0.03297 | -0.051 | 22.706
4 | 0.794 | 0.03465 | -0.051 | 22.909
4.5 | 0.839 | 0.03658 | -0.051 | 22.923
5 | 0.882 | 0.03877 | -0.051 | 22.758
5.5 | 0.925 | 0.04115 | -0.051 | 22.478
6 | 0.966 | 0.04398 | -0.051 | 21.972
6.5 | 1.006 | 0.04694 | -0.051 | 21.44
7 | 1.045 | 0.05039 | -0.051 | 20.731
7.5 | 1.081 | 0.05417 | -0.051 | 19.957
8 | 1.115 | 0.05851 | -0.051 | 19.064
8.5 | 1.147 | 0.06249 | -0.052 | 18.362
9 | 1.177 | 0.06749 | -0.052 | 17.442
9.5 | 1.204 | 0.07338 | -0.051 | 16.403
10 | 1.227 | 0.07869 | -0.052 | 15.598
10.5 | 1.248 | 0.08498 | -0.052 | 14.684
11 | 1.265 | 0.09296 | -0.052 | 13.611
11.5 | 1.279 | 0.10083 | -0.052 | 12.682
12 | 1.266 | 0.10799 | -0.052 | 11.727
12.5 | 1.245 | 0.11964 | -0.052 | 10.404
13 | 1.214 | 0.1285 | -0.053 | 9.445
13.5 | 1.173 | 0.13927 | -0.053 | 8.425
14 | 1.124 | 0.15467 | -0.053 | 7.268
14.5 | 1.067 | 0.16764 | -0.054 | 6.363
15 | 1.001 | 0.19097 | -0.054 | 5.243
15.5 | 0.929 | 0.20624 | -0.054 | 4.504
16 | 0.851 | 0.22983 | -0.053 | 3.701
16.5 | 0.767 | 0.26012 | -0.053 | 2.949

## 14. Re 100k Mach 0.25 (2)
BIGFOIL.COM POLAR EXPORT
goe546
GOE 546 |  |  |  | Cl Max: | 1.2708 | at alpha= | 10.5 | deg
XFOIL ncrit=9 |  |  |  | L/D Max: | 57.9679 | at alpha= | 6 | deg
Re: | 100000 |  |  | Cd Min: | 0.23826 | at alpha= | -20 | deg
Mach: | 0.25 |  |  | Cl=0 at alpha= | -1.9467 | deg
|  |  |  | @ Cl=0.1, Cd= | 0.019939
|  |  |  | @ Cl=0.4, Cd= | 0.019678
|  |  |  | @ Cl=0.6, Cd= | 0.020074
alpha (deg) | Cl | Cd | Cm | Cl/Cd
-20 | -0.6017 | 0.23826 | 0.0119 | -2.5254
-19.5 | -0.5847 | 0.2322 | 0.0084 | -2.5181
-19 | -0.5704 | 0.22769 | 0.0037 | -2.5052
-18.5 | -0.5668 | 0.22829 | -0.0024 | -2.4828
-18 | -0.5375 | 0.21384 | -0.0025 | -2.5136
-17.5 | -0.5199 | 0.20726 | -0.0049 | -2.5084
-17 | -0.5041 | 0.2011 | -0.008 | -2.5067
-16.5 | -0.4946 | 0.19722 | -0.0127 | -2.5079
-16 | -0.4987 | 0.19719 | -0.0182 | -2.529
-15.5 | -0.4613 | 0.18199 | -0.0167 | -2.5348
-15 | -0.4464 | 0.17578 | -0.0189 | -2.5395
-14.5 | -0.4412 | 0.17166 | -0.0231 | -2.5702
-14 | -0.4535 | 0.17101 | -0.0289 | -2.6519
-13.5 | -0.4126 | 0.15661 | -0.0262 | -2.6346
-13 | -0.3998 | 0.15043 | -0.0277 | -2.6577
-12.5 | -0.4115 | 0.14818 | -0.0331 | -2.777
-12 | -0.3883 | 0.13805 | -0.0324 | -2.8127
-11.5 | -0.3737 | 0.13156 | -0.0327 | -2.8405
-11 | -0.3852 | 0.12787 | -0.0372 | -3.0124
-10.5 | -0.3717 | 0.11951 | -0.037 | -3.1102
-10 | -0.3599 | 0.11367 | -0.0367 | -3.1662
-9.5 | -0.3737 | 0.10811 | -0.0397 | -3.4567
-9 | -0.3554 | 0.10196 | -0.0371 | -3.4857
-8.5 | -0.406 | 0.10001 | -0.0404 | -4.0596
-8 | -0.3694 | 0.09185 | -0.0346 | -4.0218
-7.5 | -0.4226 | 0.09014 | -0.0307 | -4.6883
-7 | -0.4298 | 0.08521 | -0.0247 | -5.044
-6.5 | -0.4764 | 0.08075 | -0.0298 | -5.8997
-6 | -0.4664 | 0.07598 | -0.0211 | -6.1385
-5.5 | -0.4715 | 0.07032 | -0.021 | -6.7051
-5 | -0.4697 | 0.06372 | -0.0248 | -7.3713
-4.5 | -0.4009 | 0.04369 | -0.0479 | -9.176
-4 | -0.3238 | 0.03341 | -0.0547 | -9.6917
-3.5 | -0.2432 | 0.029 | -0.0599 | -8.3862
-3 | -0.163 | 0.02648 | -0.0641 | -6.1556
-2.5 | -0.0849 | 0.02435 | -0.0679 | -3.4867
-2 | -0.0076 | 0.02294 | -0.0715 | -0.3313
-1.5 | 0.0637 | 0.0206 | -0.0745 | 3.0922
-1 | 0.1252 | 0.01948 | -0.073 | 6.4271
-0.5 | 0.2331 | 0.01939 | -0.0828 | 12.0217
0 | 0.3115 | 0.01959 | -0.0868 | 15.901
0.5 | 0.3901 | 0.01967 | -0.0906 | 19.8322
1 | 0.4647 | 0.01973 | -0.0933 | 23.553
1.5 | 0.518 | 0.02015 | -0.0923 | 25.7072
2 | 0.5844 | 0.0202 | -0.0931 | 28.9307
2.5 | 0.6602 | 0.01959 | -0.0946 | 33.7009
3 | 0.7225 | 0.01909 | -0.0935 | 37.847
3.5 | 0.7928 | 0.01862 | -0.0939 | 42.5779
4 | 0.8474 | 0.01871 | -0.0921 | 45.2913
4.5 | 0.9086 | 0.01843 | -0.0907 | 49.3001
5 | 0.9655 | 0.01792 | -0.0878 | 53.8783
5.5 | 1.0095 | 0.01784 | -0.0831 | 56.5863
6 | 1.0469 | 0.01806 | -0.0777 | 57.9679
6.5 | 1.0759 | 0.01877 | -0.0713 | 57.3202
7 | 1.0788 | 0.02088 | -0.0616 | 51.6667
7.5 | 1.0645 | 0.02493 | -0.0508 | 42.6996
8 | 1.0746 | 0.02811 | -0.0439 | 38.2284
8.5 | 1.1046 | 0.03127 | -0.0398 | 35.3246
9 | 1.1644 | 0.03517 | -0.0397 | 33.1078
9.5 | 1.2247 | 0.03968 | -0.0399 | 30.8644
10 | 1.2666 | 0.04566 | -0.0383 | 27.7398
10.5 | 1.2708 | 0.05105 | -0.032 | 24.8932
11 | 1.256 | 0.05669 | -0.0251 | 22.1556
11.5 | 1.2292 | 0.06333 | -0.0198 | 19.4094
12 | 1.1877 | 0.07187 | -0.017 | 16.5257
12.5 | 1.1354 | 0.083 | -0.0185 | 13.6795
13 | 1.0768 | 0.09769 | -0.0252 | 11.0226
13.5 | 1.0255 | 0.11536 | -0.0353 | 8.8896
14 | 0.9537 | 0.14747 | -0.0551 | 6.4671
14.5 | 0.8941 | 0.17981 | -0.0781 | 4.9725
15 | 0.9333 | 0.18909 | -0.0763 | 4.9357
15.5 | 0.9199 | 0.19545 | -0.0841 | 4.7066

## 15. Re 100k Mach 0.50 (1)
BIGFOIL.COM POLAR EXPORT
goe546
GOE 546 |  |  |  | Cl Max: | 1.317 | at alpha= | 20 | deg
JavaFoil+Calcfoil stall+Eppler ext transition |  |  |  | L/D Max: | 51.682 | at alpha= | 1 | deg
Re: | 100000 |  |  | Cd Min: | 0.01094 | at alpha= | -1 | deg
Mach: | 0.5 |  |  | Cl=0 at alpha= | -4.3461 | deg
|  |  |  | @ Cl=0.1, Cd= | 0.036698
|  |  |  | @ Cl=0.4, Cd= | 0.01236
|  |  |  | @ Cl=0.6, Cd= | 0.013064
alpha (deg) | Cl | Cd | Cm | Cl/Cd
-20 | -0.792 | 0.29699 | -0.035 | -2.666
-19.5 | -0.767 | 0.32796 | -0.036 | -2.34
-19 | -0.741 | 0.28011 | -0.034 | -2.645
-18.5 | -0.716 | 0.26451 | -0.034 | -2.708
-18 | -0.692 | 0.25917 | -0.035 | -2.67
-17.5 | -0.667 | 0.26466 | -0.034 | -2.521
-17 | -0.643 | 0.26318 | -0.035 | -2.443
-16.5 | -0.619 | 0.23272 | -0.036 | -2.66
-16 | -0.595 | 0.23296 | -0.037 | -2.552
-15.5 | -0.57 | 0.22867 | -0.037 | -2.493
-15 | -0.545 | 0.24953 | -0.037 | -2.184
-14.5 | -0.52 | 0.23975 | -0.038 | -2.17
-14 | -0.495 | 0.23906 | -0.038 | -2.073
-13.5 | -0.471 | 0.22986 | -0.039 | -2.047
-13 | -0.446 | 0.20342 | -0.04 | -2.192
-12.5 | -0.419 | 0.19875 | -0.036 | -2.11
-12 | -0.394 | 0.19506 | -0.036 | -2.02
-11.5 | -0.369 | 0.19272 | -0.037 | -1.914
-11 | -0.344 | 0.18964 | -0.037 | -1.812
-10.5 | -0.318 | 0.18019 | -0.038 | -1.767
-10 | -0.293 | 0.18417 | -0.038 | -1.59
-9.5 | -0.267 | 0.18157 | -0.039 | -1.473
-9 | -0.242 | 0.13452 | -0.04 | -1.798
-8.5 | -0.216 | 0.12014 | -0.041 | -1.8
-8 | -0.3 | 0.08269 | -0.04 | -3.627
-7.5 | -0.281 | 0.06976 | -0.041 | -4.032
-7 | -0.249 | 0.06137 | -0.042 | -4.05
-6.5 | -0.209 | 0.0551 | -0.042 | -3.785
-6 | -0.164 | 0.05055 | -0.043 | -3.245
-5.5 | -0.117 | 0.04664 | -0.044 | -2.5
-5 | -0.067 | 0.04362 | -0.045 | -1.538
-4.5 | -0.016 | 0.04111 | -0.046 | -0.392
-4 | 0.036 | 0.03901 | -0.046 | 0.921
-3.5 | 0.089 | 0.03719 | -0.047 | 2.385
-3 | 0.142 | 0.03482 | -0.05 | 4.079
-2.5 | 0.197 | 0.03276 | -0.059 | 6.009
-2 | 0.307 | 0.01169 | -0.108 | 26.27
-1.5 | 0.374 | 0.01326 | -0.109 | 28.179
-1 | 0.441 | 0.01094 | -0.11 | 40.315
-0.5 | 0.507 | 0.01272 | -0.111 | 39.873
0 | 0.573 | 0.01291 | -0.111 | 44.357
0.5 | 0.636 | 0.01327 | -0.112 | 47.89
1 | 0.7 | 0.01354 | -0.113 | 51.682
1.5 | 0.778 | 0.01676 | -0.116 | 46.418
2 | 0.844 | 0.01715 | -0.116 | 49.183
2.5 | 0.908 | 0.01796 | -0.117 | 50.569
3 | 0.782 | 0.03195 | -0.056 | 24.482
3.5 | 0.832 | 0.03367 | -0.056 | 24.704
4 | 0.88 | 0.03566 | -0.056 | 24.671
4.5 | 0.926 | 0.03808 | -0.055 | 24.312
5 | 0.969 | 0.04068 | -0.055 | 23.817
5.5 | 1.008 | 0.04404 | -0.055 | 22.894
6 | 1.042 | 0.04794 | -0.055 | 21.737
6.5 | 1.069 | 0.05277 | -0.056 | 20.249
7 | 1.084 | 0.05898 | -0.056 | 18.383
7.5 | 1.082 | 0.06658 | -0.056 | 16.243
8 | 1.044 | 0.07942 | -0.056 | 13.146
8.5 | 0.844 | 0.11149 | -0.056 | 7.567
9 | 0.714 | 0.12923 | -0.057 | 5.528
9.5 | 0.741 | 0.14349 | -0.057 | 5.166
10 | 0.768 | 0.19891 | -0.056 | 3.86
10.5 | 0.795 | 0.20184 | -0.057 | 3.937
11 | 0.821 | 0.20487 | -0.057 | 4.009
11.5 | 0.848 | 0.20712 | -0.058 | 4.095
12 | 0.875 | 0.20727 | -0.059 | 4.223
12.5 | 0.903 | 0.21884 | -0.061 | 4.125
13 | 0.932 | 0.2416 | -0.067 | 3.856
13.5 | 0.959 | 0.25171 | -0.068 | 3.808
14 | 0.985 | 0.25382 | -0.068 | 3.882
14.5 | 1.013 | 0.26273 | -0.069 | 3.854
15 | 1.04 | 0.26813 | -0.072 | 3.88
15.5 | 1.071 | 0.308 | -0.077 | 3.478
16 | 1.099 | 0.27557 | -0.078 | 3.986
16.5 | 1.124 | 0.30948 | -0.078 | 3.633
17 | 1.152 | 0.29426 | -0.079 | 3.914
17.5 | 1.178 | 0.30012 | -0.08 | 3.926
18 | 1.205 | 0.32979 | -0.08 | 3.653
18.5 | 1.233 | 0.3399 | -0.083 | 3.628
19 | 1.264 | 0.3396 | -0.086 | 3.723
19.5 | 1.291 | 0.33376 | -0.087 | 3.867
20 | 1.317 | 0.35252 | -0.087 | 3.736

## 16. Re 100k Mach 0.50 (2)
BIGFOIL.COM POLAR EXPORT
goe546
GOE 546 |  |  |  | Cl Max: | 1.1496 | at alpha= | 9 | deg
XFOIL ncrit=9 |  |  |  | L/D Max: | 52.1484 | at alpha= | 5.5 | deg
Re: | 100000 |  |  | Cd Min: | 0.25909 | at alpha= | -20 | deg
Mach: | 0.5 |  |  | Cl=0 at alpha= | -2.0258 | deg
|  |  |  | @ Cl=0.1, Cd= | 0.023504
|  |  |  | @ Cl=0.4, Cd= | 0.021514
|  |  |  | @ Cl=0.6, Cd= | 0.022348
alpha (deg) | Cl | Cd | Cm | Cl/Cd
-20 | -0.6484 | 0.25909 | 0.0155 | -2.5026
-19.5 | -0.6338 | 0.25702 | 0.0091 | -2.466
-19 | -0.608 | 0.24404 | 0.0069 | -2.4914
-18.5 | -0.5862 | 0.23611 | 0.0036 | -2.4827
-18 | -0.5658 | 0.22892 | -0.0003 | -2.4716
-17.5 | -0.5476 | 0.22304 | -0.0049 | -2.4552
-17 | -0.5405 | 0.22263 | -0.0112 | -2.4278
-16.5 | -0.5097 | 0.20797 | -0.0121 | -2.4508
-16 | -0.4883 | 0.20018 | -0.0145 | -2.4393
-15.5 | -0.4713 | 0.19398 | -0.0181 | -2.4296
-15 | -0.4706 | 0.19368 | -0.0241 | -2.4298
-14.5 | -0.4392 | 0.17999 | -0.0244 | -2.4401
-14 | -0.4192 | 0.17243 | -0.026 | -2.4311
-13.5 | -0.406 | 0.16651 | -0.029 | -2.4383
-13 | -0.4203 | 0.16737 | -0.035 | -2.5112
-12.5 | -0.3766 | 0.15244 | -0.0327 | -2.4705
-12 | -0.3662 | 0.14658 | -0.0348 | -2.4983
-11.5 | -0.3866 | 0.14636 | -0.0405 | -2.6414
-11 | -0.3437 | 0.13323 | -0.0373 | -2.5797
-10.5 | -0.3498 | 0.1297 | -0.0402 | -2.697
-10 | -0.3296 | 0.12116 | -0.039 | -2.7204
-9.5 | -0.3367 | 0.11722 | -0.0407 | -2.8724
-9 | -0.325 | 0.1099 | -0.0393 | -2.9572
-8.5 | -0.3362 | 0.10627 | -0.039 | -3.1636
-8 | -0.3284 | 0.10006 | -0.0352 | -3.282
-7.5 | -0.3841 | 0.10004 | -0.0334 | -3.8395
-7 | -0.3628 | 0.0928 | -0.0275 | -3.9095
-6.5 | -0.3879 | 0.08914 | -0.0229 | -4.3516
-6 | -0.439 | 0.08787 | -0.0183 | -4.996
-5.5 | -0.4371 | 0.08239 | -0.0123 | -5.3053
-5 | -0.4472 | 0.07676 | -0.019 | -5.826
-4 | -0.3221 | 0.04456 | -0.0654 | -7.2285
-3.5 | -0.2459 | 0.03633 | -0.0744 | -6.7685
-3 | -0.1625 | 0.03102 | -0.0797 | -5.2386
-2.5 | -0.0753 | 0.02787 | -0.0833 | -2.7018
-2 | 0.0041 | 0.02575 | -0.0853 | 0.15922
-1.5 | 0.076 | 0.02421 | -0.0859 | 3.1392
-1 | 0.1453 | 0.02217 | -0.0866 | 6.5539
-0.5 | 0.2046 | 0.02137 | -0.0827 | 9.5742
0 | 0.3203 | 0.02127 | -0.0916 | 15.0588
0.5 | 0.4019 | 0.02152 | -0.0943 | 18.6757
1 | 0.4836 | 0.02168 | -0.0965 | 22.3063
1.5 | 0.5394 | 0.02234 | -0.0946 | 24.145
2 | 0.6164 | 0.02235 | -0.0953 | 27.5794
2.5 | 0.6913 | 0.02184 | -0.0944 | 31.6529
3 | 0.7691 | 0.02149 | -0.094 | 35.7887
3.5 | 0.8457 | 0.02126 | -0.0934 | 39.7789
4 | 0.9141 | 0.02143 | -0.0914 | 42.6552
4.5 | 0.9772 | 0.02155 | -0.0879 | 45.3457
5 | 1.0376 | 0.02078 | -0.0821 | 49.9326
5.5 | 1.0753 | 0.02062 | -0.0734 | 52.1484
6 | 1.0973 | 0.02154 | -0.0636 | 50.9424
6.5 | 1.0846 | 0.02395 | -0.0508 | 45.286
7 | 1.0635 | 0.02857 | -0.0407 | 37.2244
7.5 | 1.065 | 0.03311 | -0.0341 | 32.1655
8 | 1.093 | 0.0371 | -0.0288 | 29.4609
8.5 | 1.1303 | 0.04174 | -0.0246 | 27.0795
9 | 1.1496 | 0.04783 | -0.0208 | 24.0351
9.5 | 1.1495 | 0.055 | -0.0179 | 20.9
10 | 1.1188 | 0.06421 | -0.0176 | 17.4241
10.5 | 1.0783 | 0.07576 | -0.0212 | 14.2331
11 | 1.0319 | 0.09009 | -0.0287 | 11.4541
11.5 | 0.9875 | 0.10697 | -0.0393 | 9.2316
12 | 0.9582 | 0.124 | -0.0496 | 7.7274
13 | 0.9229 | 0.15832 | -0.0711 | 5.8293
13.5 | 0.9292 | 0.17005 | -0.077 | 5.4643
14 | 0.9258 | 0.189 | -0.089 | 4.8984

## 17. Re 250k Mach 0.00 (1)
BIGFOIL.COM POLAR EXPORT
goe546
GOE 546 |  |  |  | Cl Max: | 1.308 | at alpha= | 12.5 | deg
JavaFoil+Calcfoil stall+Eppler ext transition |  |  |  | L/D Max: | 79.203 | at alpha= | 4.5 | deg
Re: | 250000 |  |  | Cd Min: | 0.00753 | at alpha= | -0.5 | deg
Mach: | 0 |  |  | Cl=0 at alpha= | -4.3679 | deg
|  |  |  | @ Cl=0.1, Cd= | 0.0087742
|  |  |  | @ Cl=0.4, Cd= | 0.0075507
|  |  |  | @ Cl=0.6, Cd= | 0.0081178
alpha (deg) | Cl | Cd | Cm | Cl/Cd
-20 | -0.509 | 0.23521 | -0.024 | -2.164
-19.5 | -0.525 | 0.22855 | -0.025 | -2.296
-19 | -0.54 | 0.21208 | -0.026 | -2.546
-18.5 | -0.554 | 0.19953 | -0.026 | -2.779
-18 | -0.568 | 0.18686 | -0.027 | -3.041
-17.5 | -0.581 | 0.17525 | -0.027 | -3.313
-17 | -0.592 | 0.16916 | -0.028 | -3.499
-16.5 | -0.601 | 0.1541 | -0.028 | -3.903
-16 | -0.609 | 0.14436 | -0.029 | -4.218
-15.5 | -0.614 | 0.13847 | -0.03 | -4.435
-15 | -0.617 | 0.12922 | -0.03 | -4.774
-14.5 | -0.617 | 0.12169 | -0.031 | -5.069
-14 | -0.614 | 0.11234 | -0.031 | -5.462
-13.5 | -0.607 | 0.10559 | -0.031 | -5.749
-13 | -0.597 | 0.09935 | -0.031 | -6.01
-12.5 | -0.584 | 0.09178 | -0.032 | -6.363
-12 | -0.567 | 0.08648 | -0.032 | -6.559
-11.5 | -0.547 | 0.08163 | -0.033 | -6.701
-11 | -0.524 | 0.07619 | -0.034 | -6.871
-10.5 | -0.497 | 0.07186 | -0.034 | -6.911
-10 | -0.467 | 0.06694 | -0.035 | -6.971
-9.5 | -0.431 | 0.06309 | -0.035 | -6.832
-9 | -0.394 | 0.05919 | -0.036 | -6.656
-8.5 | -0.356 | 0.05537 | -0.037 | -6.423
-8 | -0.316 | 0.05239 | -0.037 | -6.034
-7.5 | -0.275 | 0.04929 | -0.038 | -5.588
-7 | -0.234 | 0.04635 | -0.039 | -5.045
-6.5 | -0.191 | 0.04367 | -0.039 | -4.38
-6 | -0.148 | 0.04124 | -0.04 | -3.587
-5.5 | -0.104 | 0.039 | -0.041 | -2.665
-5 | -0.059 | 0.03702 | -0.042 | -1.602
-4.5 | -0.014 | 0.03525 | -0.043 | -0.401
-4 | 0.039 | 0.00891 | -0.09 | 4.341
-3.5 | 0.095 | 0.00879 | -0.091 | 10.825
-3 | 0.152 | 0.00861 | -0.092 | 17.655
-2.5 | 0.209 | 0.00848 | -0.093 | 24.673
-2 | 0.267 | 0.00866 | -0.094 | 30.784
-1.5 | 0.324 | 0.00839 | -0.095 | 38.651
-1 | 0.382 | 0.00756 | -0.096 | 50.569
-0.5 | 0.44 | 0.00753 | -0.097 | 58.43
0 | 0.502 | 0.00758 | -0.098 | 66.172
0.5 | 0.559 | 0.00763 | -0.099 | 73.257
1 | 0.617 | 0.00832 | -0.099 | 74.148
1.5 | 0.675 | 0.00856 | -0.1 | 78.841
2 | 0.732 | 0.01258 | -0.101 | 58.179
2.5 | 0.789 | 0.01305 | -0.102 | 60.441
3 | 0.846 | 0.01144 | -0.103 | 73.885
3.5 | 0.902 | 0.01189 | -0.104 | 75.842
4 | 0.957 | 0.0123 | -0.105 | 77.809
4.5 | 1.012 | 0.01277 | -0.105 | 79.203
5 | 0.858 | 0.03567 | -0.051 | 24.041
5.5 | 0.9 | 0.03765 | -0.051 | 23.901
6 | 0.941 | 0.03991 | -0.051 | 23.581
6.5 | 0.981 | 0.04246 | -0.05 | 23.107
7 | 1.02 | 0.04509 | -0.051 | 22.63
7.5 | 1.058 | 0.04811 | -0.05 | 21.991
8 | 1.094 | 0.05142 | -0.05 | 21.284
8.5 | 1.129 | 0.05472 | -0.051 | 20.639
9 | 1.163 | 0.05842 | -0.051 | 19.901
9.5 | 1.194 | 0.06238 | -0.051 | 19.142
10 | 1.223 | 0.06671 | -0.051 | 18.339
10.5 | 1.251 | 0.07102 | -0.051 | 17.615
11 | 1.276 | 0.07589 | -0.051 | 16.819
11.5 | 1.3 | 0.08142 | -0.052 | 15.965
12 | 1.307 | 0.08726 | -0.051 | 14.973
12.5 | 1.308 | 0.09316 | -0.052 | 14.046
13 | 1.305 | 0.09885 | -0.052 | 13.205
13.5 | 1.297 | 0.10517 | -0.052 | 12.332
14 | 1.284 | 0.11236 | -0.052 | 11.43
14.5 | 1.267 | 0.11928 | -0.052 | 10.622
15 | 1.246 | 0.12661 | -0.053 | 9.842
15.5 | 1.222 | 0.13691 | -0.054 | 8.924
16 | 1.194 | 0.14553 | -0.055 | 8.204
16.5 | 1.163 | 0.15458 | -0.055 | 7.525
17 | 1.13 | 0.16411 | -0.055 | 6.888
17.5 | 1.096 | 0.17253 | -0.056 | 6.352

## 18. Re 250k Mach 0.00 (2)
BIGFOIL.COM POLAR EXPORT
goe546
GOE 546 |  |  |  | Cl Max: | 1.3402 | at alpha= | 13.5 | deg
XFOIL ncrit=9 |  |  |  | L/D Max: | 87.1745 | at alpha= | 5 | deg
Re: | 250000 |  |  | Cd Min: | 0.23294 | at alpha= | -20 | deg
Mach: | 0 |  |  | Cl=0 at alpha= | -3.5525 | deg
|  |  |  | @ Cl=0.1, Cd= | 0.013157
|  |  |  | @ Cl=0.4, Cd= | 0.0086471
|  |  |  | @ Cl=0.6, Cd= | 0.0087373
alpha (deg) | Cl | Cd | Cm | Cl/Cd
-20 | -0.5926 | 0.23294 | 0.0096 | -2.544
-19.5 | -0.5773 | 0.22602 | 0.0065 | -2.5542
-19 | -0.5604 | 0.2198 | 0.0044 | -2.5496
-18.5 | -0.5448 | 0.21396 | 0.0015 | -2.5463
-18 | -0.5295 | 0.20785 | -0.0016 | -2.5475
-17.5 | -0.5157 | 0.20152 | -0.0054 | -2.5591
-17 | -0.512 | 0.19665 | -0.0113 | -2.6036
-16.5 | -0.4892 | 0.18807 | -0.011 | -2.6012
-16 | -0.4741 | 0.18225 | -0.013 | -2.6014
-15.5 | -0.4612 | 0.17588 | -0.0157 | -2.6222
-15 | -0.4558 | 0.16978 | -0.0205 | -2.6847
-14 | -0.4302 | 0.15545 | -0.0235 | -2.7674
-13.5 | -0.4179 | 0.14938 | -0.0251 | -2.7976
-13 | -0.4088 | 0.14291 | -0.0274 | -2.8605
-12.5 | -0.4208 | 0.13626 | -0.0348 | -3.0882
-12 | -0.402 | 0.1284 | -0.0331 | -3.1308
-11.5 | -0.3885 | 0.12263 | -0.0333 | -3.1681
-11 | -0.382 | 0.1164 | -0.0348 | -3.2818
-10.5 | -0.3945 | 0.10883 | -0.0415 | -3.6249
-10 | -0.3989 | 0.10014 | -0.0431 | -3.9834
-9.5 | -0.3812 | 0.0962 | -0.0398 | -3.9626
-9 | -0.3836 | 0.09056 | -0.04 | -4.2359
-8.5 | -0.4058 | 0.08495 | -0.0395 | -4.7769
-8 | -0.464 | 0.08203 | -0.0331 | -5.6565
-7.5 | -0.4563 | 0.0619 | -0.0601 | -7.3716
-7 | -0.4105 | 0.05678 | -0.0642 | -7.2297
-6.5 | -0.369 | 0.04387 | -0.0775 | -8.4112
-6 | -0.3167 | 0.03728 | -0.083 | -8.4952
-5.5 | -0.2639 | 0.03292 | -0.085 | -8.0164
-5 | -0.1957 | 0.02129 | -0.087 | -9.1921
-4.5 | -0.137 | 0.01833 | -0.088 | -7.4741
-4 | -0.0597 | 0.01653 | -0.0922 | -3.6116
-3.5 | 0.007 | 0.01509 | -0.0941 | 0.46388
-3 | 0.0807 | 0.01349 | -0.0976 | 5.9822
-2.5 | 0.1438 | 0.0124 | -0.0987 | 11.5968
-2 | 0.1977 | 0.01045 | -0.0988 | 18.9187
-1.5 | 0.2528 | 0.00994 | -0.0981 | 25.4326
-1 | 0.3042 | 0.00941 | -0.0964 | 32.3273
-0.5 | 0.4034 | 0.00862 | -0.104 | 46.7981
0 | 0.4693 | 0.00859 | -0.106 | 54.6333
0.5 | 0.5199 | 0.00863 | -0.1045 | 60.2433
1 | 0.5664 | 0.00869 | -0.1022 | 65.1784
1.5 | 0.6161 | 0.00876 | -0.1005 | 70.3311
2 | 0.6655 | 0.00886 | -0.0987 | 75.1129
2.5 | 0.7145 | 0.00905 | -0.0969 | 78.9503
3 | 0.7632 | 0.00929 | -0.0951 | 82.1529
3.5 | 0.8102 | 0.00962 | -0.0929 | 84.2204
4 | 0.8564 | 0.01 | -0.0906 | 85.64
4.5 | 0.9015 | 0.0104 | -0.0882 | 86.6827
5 | 0.9441 | 0.01083 | -0.0854 | 87.1745
5.5 | 0.9814 | 0.01157 | -0.0817 | 84.8228
6 | 1.0149 | 0.01265 | -0.0775 | 80.2292
6.5 | 1.0353 | 0.01468 | -0.0717 | 70.5245
7 | 1.0488 | 0.01751 | -0.0651 | 59.8972
7.5 | 1.0776 | 0.01901 | -0.0605 | 56.686
8 | 1.1048 | 0.02039 | -0.0558 | 54.1834
8.5 | 1.1224 | 0.02249 | -0.05 | 49.9066
9 | 1.1487 | 0.02424 | -0.0458 | 47.3886
9.5 | 1.1741 | 0.02633 | -0.0419 | 44.5917
10 | 1.2063 | 0.02957 | -0.0393 | 40.7947
10.5 | 1.2408 | 0.03187 | -0.0367 | 38.9332
11 | 1.2743 | 0.03455 | -0.0345 | 36.8828
11.5 | 1.3298 | 0.04034 | -0.0359 | 32.9648
12 | 1.3354 | 0.04332 | -0.0302 | 30.8264
12.5 | 1.3397 | 0.04739 | -0.0256 | 28.2697
13 | 1.3399 | 0.05226 | -0.0218 | 25.6391
13.5 | 1.3402 | 0.05761 | -0.0189 | 23.2633
14 | 1.3271 | 0.06462 | -0.0167 | 20.537
14.5 | 1.2954 | 0.07401 | -0.0158 | 17.503
15 | 1.255 | 0.08434 | -0.0172 | 14.8802
15.5 | 1.211 | 0.09604 | -0.0218 | 12.6093
16 | 0.9372 | 0.18287 | -0.075 | 5.125
16.5 | 0.9649 | 0.18588 | -0.072 | 5.191
17 | 0.9454 | 0.20217 | -0.0858 | 4.6763
17.5 | 0.9704 | 0.20513 | -0.0853 | 4.7307
18 | 0.9638 | 0.21856 | -0.0948 | 4.4098
18.5 | 0.9753 | 0.22597 | -0.0992 | 4.3161

## 19. Re 250k Mach 0.10 (1)
BIGFOIL.COM POLAR EXPORT
goe546
GOE 546 |  |  |  | Cl Max: | 1.303 | at alpha= | 12 | deg
JavaFoil+Calcfoil stall+Eppler ext transition |  |  |  | L/D Max: | 79.246 | at alpha= | 4.5 | deg
Re: | 250000 |  |  | Cd Min: | 0.00757 | at alpha= | -1 | deg
Mach: | 0.1 |  |  | Cl=0 at alpha= | -4.3679 | deg
|  |  |  | @ Cl=0.1, Cd= | 0.0087302
|  |  |  | @ Cl=0.4, Cd= | 0.007581
|  |  |  | @ Cl=0.6, Cd= | 0.0081172
alpha (deg) | Cl | Cd | Cm | Cl/Cd
-19.5 | -0.483 | 0.23181 | -0.025 | -2.082
-19 | -0.5 | 0.21763 | -0.025 | -2.3
-18.5 | -0.518 | 0.21132 | -0.026 | -2.45
-18 | -0.534 | 0.19473 | -0.026 | -2.744
-17.5 | -0.55 | 0.18865 | -0.027 | -2.915
-17 | -0.564 | 0.17238 | -0.028 | -3.273
-16.5 | -0.577 | 0.16242 | -0.029 | -3.551
-16 | -0.587 | 0.14912 | -0.029 | -3.938
-15.5 | -0.595 | 0.14315 | -0.03 | -4.16
-15 | -0.601 | 0.13245 | -0.03 | -4.538
-14.5 | -0.604 | 0.12371 | -0.031 | -4.88
-14 | -0.603 | 0.11613 | -0.031 | -5.192
-13.5 | -0.599 | 0.10804 | -0.031 | -5.542
-13 | -0.591 | 0.1004 | -0.031 | -5.884
-12.5 | -0.579 | 0.09387 | -0.032 | -6.173
-12 | -0.564 | 0.08775 | -0.032 | -6.43
-11.5 | -0.545 | 0.08226 | -0.033 | -6.628
-11 | -0.523 | 0.0772 | -0.034 | -6.771
-10.5 | -0.497 | 0.07212 | -0.034 | -6.887
-10 | -0.467 | 0.06759 | -0.035 | -6.911
-9.5 | -0.432 | 0.06304 | -0.035 | -6.848
-9 | -0.395 | 0.05915 | -0.036 | -6.676
-8.5 | -0.357 | 0.05533 | -0.037 | -6.445
-8 | -0.317 | 0.05237 | -0.037 | -6.055
-7.5 | -0.276 | 0.0493 | -0.038 | -5.606
-7 | -0.235 | 0.04634 | -0.039 | -5.065
-6.5 | -0.192 | 0.04365 | -0.039 | -4.4
-6 | -0.149 | 0.04128 | -0.04 | -3.599
-5.5 | -0.104 | 0.03908 | -0.041 | -2.671
-5 | -0.06 | 0.03706 | -0.042 | -1.607
-4.5 | -0.014 | 0.03525 | -0.043 | -0.403
-4 | 0.039 | 0.00899 | -0.09 | 4.321
-3.5 | 0.096 | 0.00874 | -0.091 | 10.941
-3 | 0.153 | 0.0086 | -0.092 | 17.772
-2.5 | 0.21 | 0.00843 | -0.093 | 24.952
-2 | 0.268 | 0.00862 | -0.094 | 31.079
-1.5 | 0.326 | 0.00843 | -0.095 | 38.658
-1 | 0.384 | 0.00757 | -0.096 | 50.764
-0.5 | 0.442 | 0.00761 | -0.097 | 58.056
0 | 0.504 | 0.0076 | -0.098 | 66.309
0.5 | 0.562 | 0.00758 | -0.099 | 74.098
1 | 0.62 | 0.0084 | -0.1 | 73.776
1.5 | 0.678 | 0.00858 | -0.101 | 78.987
2 | 0.736 | 0.01264 | -0.102 | 58.205
2.5 | 0.793 | 0.01309 | -0.103 | 60.564
3 | 0.85 | 0.01144 | -0.103 | 74.26
3.5 | 0.906 | 0.01189 | -0.104 | 76.21
4 | 0.962 | 0.01236 | -0.105 | 77.79
4.5 | 1.016 | 0.01283 | -0.106 | 79.246
5 | 0.861 | 0.03569 | -0.051 | 24.136
5.5 | 0.904 | 0.03767 | -0.051 | 23.989
6 | 0.945 | 0.04004 | -0.051 | 23.606
6.5 | 0.985 | 0.0425 | -0.051 | 23.18
7 | 1.024 | 0.04529 | -0.051 | 22.617
7.5 | 1.062 | 0.04835 | -0.051 | 21.96
8 | 1.098 | 0.05172 | -0.051 | 21.227
8.5 | 1.132 | 0.05481 | -0.051 | 20.66
9 | 1.165 | 0.0586 | -0.051 | 19.886
9.5 | 1.196 | 0.06295 | -0.051 | 19.001
10 | 1.225 | 0.0672 | -0.051 | 18.227
10.5 | 1.252 | 0.07188 | -0.051 | 17.415
11 | 1.276 | 0.07687 | -0.052 | 16.603
11.5 | 1.299 | 0.08183 | -0.052 | 15.869
12 | 1.303 | 0.08789 | -0.052 | 14.83
12.5 | 1.302 | 0.09373 | -0.052 | 13.895
13 | 1.296 | 0.09976 | -0.052 | 12.993
13.5 | 1.285 | 0.1065 | -0.052 | 12.063
14 | 1.268 | 0.11326 | -0.052 | 11.195
14.5 | 1.247 | 0.12292 | -0.052 | 10.142
15 | 1.221 | 0.1302 | -0.053 | 9.381
15.5 | 1.192 | 0.13918 | -0.054 | 8.565
16 | 1.16 | 0.14715 | -0.055 | 7.88
16.5 | 1.124 | 0.15841 | -0.055 | 7.095
17 | 1.086 | 0.17058 | -0.056 | 6.367

## 20. Re 250k Mach 0.10 (2)
BIGFOIL.COM POLAR EXPORT
goe546
GOE 546 |  |  |  | Cl Max: | 1.3286 | at alpha= | 12.5 | deg
XFOIL ncrit=9 |  |  |  | L/D Max: | 86.8836 | at alpha= | 5 | deg
Re: | 250000 |  |  | Cd Min: | 0.20667 | at alpha= | 17.5 | deg
Mach: | 0.1 |  |  | Cl=0 at alpha= | -3.5598 | deg
|  |  |  | @ Cl=0.1, Cd= | 0.013219
|  |  |  | @ Cl=0.4, Cd= | 0.0089754
|  |  |  | @ Cl=0.6, Cd= | 0.0087602
alpha (deg) | Cl | Cd | Cm | Cl/Cd
-13 | -0.4079 | 0.14332 | -0.0275 | -2.8461
-12.5 | -0.4198 | 0.1368 | -0.035 | -3.0687
-12 | -0.3993 | 0.12894 | -0.0329 | -3.0968
-11.5 | -0.3865 | 0.12312 | -0.0333 | -3.1392
-11 | -0.3802 | 0.11685 | -0.0349 | -3.2537
-10.5 | -0.3931 | 0.10938 | -0.0417 | -3.5939
-10 | -0.3937 | 0.10103 | -0.0424 | -3.8969
-9.5 | -0.3777 | 0.09684 | -0.0396 | -3.9002
-9 | -0.3803 | 0.09112 | -0.04 | -4.1736
-8.5 | -0.4054 | 0.08539 | -0.0401 | -4.7476
-8 | -0.4653 | 0.08249 | -0.0341 | -5.6407
-7.5 | -0.4531 | 0.06376 | -0.0584 | -7.1063
-7 | -0.4076 | 0.05845 | -0.0629 | -6.9735
-6.5 | -0.3684 | 0.04472 | -0.0777 | -8.2379
-6 | -0.3161 | 0.0379 | -0.0836 | -8.3404
-5.5 | -0.2669 | 0.02553 | -0.0843 | -10.4544
-5 | -0.195 | 0.02161 | -0.0879 | -9.0236
-4.5 | -0.1367 | 0.01848 | -0.0888 | -7.3972
-4 | -0.0582 | 0.01662 | -0.0932 | -3.5018
-3.5 | 0.0079 | 0.01525 | -0.0948 | 0.51803
-3 | 0.0828 | 0.01352 | -0.0985 | 6.1243
-2.5 | 0.1456 | 0.01242 | -0.0995 | 11.723
-2 | 0.1997 | 0.0105 | -0.0994 | 19.019
-1.5 | 0.2547 | 0.00997 | -0.0987 | 25.5466
-1 | 0.3066 | 0.00945 | -0.0971 | 32.4444
0 | 0.4719 | 0.00861 | -0.1064 | 54.8084
0.5 | 0.5207 | 0.00866 | -0.1046 | 60.127
1 | 0.5691 | 0.00871 | -0.1025 | 65.3387
1.5 | 0.6183 | 0.00879 | -0.1007 | 70.3413
2 | 0.6681 | 0.00889 | -0.0989 | 75.1519
2.5 | 0.7181 | 0.00909 | -0.0973 | 78.9989
3 | 0.7671 | 0.00934 | -0.0954 | 82.1306
3.5 | 0.8138 | 0.00967 | -0.093 | 84.1572
4 | 0.8603 | 0.01006 | -0.0907 | 85.5169
4.5 | 0.9056 | 0.01044 | -0.0883 | 86.7433
5 | 0.9479 | 0.01091 | -0.0853 | 86.8836
5.5 | 0.9851 | 0.01167 | -0.0815 | 84.413
6 | 1.0179 | 0.0128 | -0.0771 | 79.5234
6.5 | 1.0367 | 0.01495 | -0.071 | 69.3445
7 | 1.0515 | 0.01766 | -0.0644 | 59.5413
7.5 | 1.079 | 0.01918 | -0.0596 | 56.2565
8 | 1.1054 | 0.02062 | -0.0547 | 53.6081
8.5 | 1.123 | 0.02278 | -0.0489 | 49.2976
9 | 1.1491 | 0.02461 | -0.0447 | 46.6924
9.5 | 1.1747 | 0.02678 | -0.0408 | 43.8648
10 | 1.2078 | 0.03003 | -0.0382 | 40.2198
10.5 | 1.2429 | 0.0325 | -0.0356 | 38.2431
11 | 1.2758 | 0.0353 | -0.0333 | 36.1416
11.5 | 1.3255 | 0.04118 | -0.0337 | 32.188
12 | 1.3285 | 0.04452 | -0.0281 | 29.8405
12.5 | 1.3286 | 0.04896 | -0.0235 | 27.1364
13 | 1.3226 | 0.05432 | -0.0196 | 24.3483
13.5 | 1.3101 | 0.06061 | -0.0168 | 21.6152
14 | 1.2975 | 0.0675 | -0.0155 | 19.2222
14.5 | 1.2671 | 0.07659 | -0.0158 | 16.5439
15.5 | 1.0871 | 0.11999 | -0.0387 | 9.0599
16 | 1.0277 | 0.14465 | -0.0539 | 7.1047
16.5 | 0.9651 | 0.18758 | -0.0732 | 5.145
17 | 0.9466 | 0.20343 | -0.0869 | 4.6532
17.5 | 0.9715 | 0.20667 | -0.0865 | 4.7007

## 21. Re 250k Mach 0.25 (1)
BIGFOIL.COM POLAR EXPORT
goe546
GOE 546 |  |  |  | Cl Max: | 1.279 | at alpha= | 11.5 | deg
JavaFoil+Calcfoil stall+Eppler ext transition |  |  |  | L/D Max: | 80.288 | at alpha= | 4.5 | deg
Re: | 250000 |  |  | Cd Min: | 0.00753 | at alpha= | 0 | deg
Mach: | 0.25 |  |  | Cl=0 at alpha= | -4.3438 | deg
|  |  |  | @ Cl=0.1, Cd= | 0.0088502
|  |  |  | @ Cl=0.4, Cd= | 0.0075591
|  |  |  | @ Cl=0.6, Cd= | 0.007945
alpha (deg) | Cl | Cd | Cm | Cl/Cd
-17.5 | -0.255 | 0.2987 | -0.024 | -0.853
-17 | -0.305 | 0.258 | -0.025 | -1.181
-16.5 | -0.35 | 0.22388 | -0.026 | -1.563
-16 | -0.391 | 0.19141 | -0.028 | -2.042
-15.5 | -0.428 | 0.1829 | -0.03 | -2.339
-15 | -0.46 | 0.15908 | -0.03 | -2.891
-14.5 | -0.487 | 0.14385 | -0.031 | -3.387
-14 | -0.509 | 0.13334 | -0.032 | -3.818
-13.5 | -0.525 | 0.11863 | -0.032 | -4.426
-13 | -0.535 | 0.11228 | -0.032 | -4.765
-12.5 | -0.538 | 0.10089 | -0.032 | -5.336
-12 | -0.536 | 0.09504 | -0.033 | -5.637
-11.5 | -0.527 | 0.08717 | -0.033 | -6.046
-11 | -0.513 | 0.08059 | -0.034 | -6.361
-10.5 | -0.493 | 0.07459 | -0.035 | -6.607
-10 | -0.468 | 0.07085 | -0.036 | -6.6
-9.5 | -0.434 | 0.06507 | -0.036 | -6.672
-9 | -0.399 | 0.0609 | -0.037 | -6.547
-8.5 | -0.361 | 0.05662 | -0.038 | -6.381
-8 | -0.322 | 0.05356 | -0.038 | -6.014
-7.5 | -0.282 | 0.0502 | -0.039 | -5.608
-7 | -0.239 | 0.04689 | -0.039 | -5.106
-6.5 | -0.196 | 0.04419 | -0.04 | -4.441
-6 | -0.152 | 0.04167 | -0.041 | -3.648
-5.5 | -0.107 | 0.03935 | -0.042 | -2.717
-5 | -0.061 | 0.03725 | -0.043 | -1.639
-4.5 | -0.015 | 0.03541 | -0.044 | -0.412
-4 | 0.033 | 0.03264 | -0.051 | 0.999
-3.5 | 0.098 | 0.00886 | -0.094 | 11.084
-3 | 0.157 | 0.00857 | -0.095 | 18.312
-2.5 | 0.216 | 0.00883 | -0.096 | 24.451
-2 | 0.275 | 0.0087 | -0.097 | 31.624
-1.5 | 0.335 | 0.00857 | -0.098 | 39.04
-1 | 0.395 | 0.00756 | -0.099 | 52.227
-0.5 | 0.454 | 0.00755 | -0.1 | 60.122
0 | 0.518 | 0.00753 | -0.101 | 68.821
0.5 | 0.577 | 0.0076 | -0.102 | 75.881
1 | 0.637 | 0.0085 | -0.103 | 74.89
1.5 | 0.697 | 0.00872 | -0.104 | 79.834
2 | 0.756 | 0.0129 | -0.104 | 58.569
2.5 | 0.814 | 0.0134 | -0.105 | 60.796
3 | 0.873 | 0.01154 | -0.106 | 75.624
3.5 | 0.93 | 0.01197 | -0.107 | 77.674
4 | 0.987 | 0.01251 | -0.108 | 78.872
4.5 | 1.043 | 0.01298 | -0.109 | 80.288
5 | 0.883 | 0.03595 | -0.052 | 24.561
5.5 | 0.925 | 0.03803 | -0.052 | 24.336
6 | 0.967 | 0.04039 | -0.052 | 23.933
6.5 | 1.007 | 0.04298 | -0.052 | 23.423
7 | 1.045 | 0.046 | -0.052 | 22.716
7.5 | 1.081 | 0.04914 | -0.052 | 22.009
8 | 1.116 | 0.05262 | -0.052 | 21.201
8.5 | 1.148 | 0.05632 | -0.052 | 20.382
9 | 1.177 | 0.06039 | -0.053 | 19.499
9.5 | 1.204 | 0.06533 | -0.052 | 18.427
10 | 1.228 | 0.06962 | -0.052 | 17.635
10.5 | 1.248 | 0.07462 | -0.052 | 16.726
11 | 1.265 | 0.08033 | -0.053 | 15.754
11.5 | 1.279 | 0.08613 | -0.052 | 14.847
12 | 1.267 | 0.09333 | -0.053 | 13.572
12.5 | 1.245 | 0.10185 | -0.053 | 12.222
13 | 1.214 | 0.10886 | -0.053 | 11.15
13.5 | 1.174 | 0.11729 | -0.053 | 10.006
14 | 1.124 | 0.12609 | -0.053 | 8.917
14.5 | 1.067 | 0.13736 | -0.055 | 7.77
15 | 1.002 | 0.15134 | -0.056 | 6.621
15.5 | 0.93 | 0.16804 | -0.056 | 5.533
16 | 0.851 | 0.18877 | -0.056 | 4.51
16.5 | 0.768 | 0.20888 | -0.056 | 3.677

## 22. Re 250k Mach 0.25 (2)
BIGFOIL.COM POLAR EXPORT
goe546
GOE 546 |  |  |  | Cl Max: | 1.2931 | at alpha= | 11.5 | deg
XFOIL ncrit=9 |  |  |  | L/D Max: | 86.1896 | at alpha= | 4.5 | deg
Re: | 250000 |  |  | Cd Min: | 0.23 | at alpha= | -19.5 | deg
Mach: | 0.25 |  |  | Cl=0 at alpha= | -3.6003 | deg
|  |  |  | @ Cl=0.1, Cd= | 0.013559
|  |  |  | @ Cl=0.4, Cd= | 0.0088535
|  |  |  | @ Cl=0.6, Cd= | 0.0088816
alpha (deg) | Cl | Cd | Cm | Cl/Cd
-19.5 | -0.5846 | 0.23 | 0.008 | -2.5417
-19 | -0.5675 | 0.22386 | 0.0051 | -2.5351
-18.5 | -0.5509 | 0.21771 | 0.0019 | -2.5304
-18 | -0.5348 | 0.21133 | -0.0014 | -2.5306
-17.5 | -0.5217 | 0.20532 | -0.0062 | -2.5409
-17 | -0.5112 | 0.19899 | -0.0105 | -2.569
-16.5 | -0.49 | 0.19134 | -0.0109 | -2.5609
-16 | -0.4744 | 0.18526 | -0.0133 | -2.5607
-15.5 | -0.4611 | 0.17872 | -0.0164 | -2.58
-15 | -0.4582 | 0.17338 | -0.022 | -2.6428
-14.5 | -0.4418 | 0.16491 | -0.0232 | -2.679
-14 | -0.4243 | 0.15844 | -0.0237 | -2.678
-13.5 | -0.4119 | 0.15213 | -0.0257 | -2.7076
-13 | -0.4061 | 0.14569 | -0.0294 | -2.7874
-12.5 | -0.4131 | 0.13891 | -0.0351 | -2.9739
-12 | -0.3876 | 0.13165 | -0.0326 | -2.9442
-11.5 | -0.3768 | 0.12559 | -0.0336 | -3.0002
-11 | -0.3721 | 0.11914 | -0.0359 | -3.1232
-10.5 | -0.3857 | 0.11222 | -0.0428 | -3.437
-10 | -0.371 | 0.10502 | -0.04 | -3.5327
-9.5 | -0.3621 | 0.09981 | -0.0393 | -3.6279
-9 | -0.3678 | 0.09371 | -0.0408 | -3.9249
-8.5 | -0.4051 | 0.08839 | -0.0427 | -4.5831
-8 | -0.4576 | 0.08536 | -0.0374 | -5.3608
-7.5 | -0.4363 | 0.07541 | -0.0429 | -5.7857
-7 | -0.3942 | 0.06713 | -0.0532 | -5.8722
-6.5 | -0.3601 | 0.04981 | -0.0776 | -7.2295
-5.5 | -0.2656 | 0.02826 | -0.0888 | -9.3984
-5 | -0.2028 | 0.02381 | -0.0906 | -8.5174
-4.5 | -0.1335 | 0.01934 | -0.0936 | -6.9028
-4 | -0.059 | 0.01728 | -0.0967 | -3.4144
-3.5 | 0.0148 | 0.01561 | -0.0993 | 0.94811
-3 | 0.0817 | 0.01389 | -0.1008 | 5.8819
-2.5 | 0.1508 | 0.01264 | -0.1025 | 11.9304
-2 | 0.2081 | 0.01092 | -0.1025 | 19.0568
-1.5 | 0.2615 | 0.01017 | -0.1012 | 25.7129
-1 | 0.3145 | 0.00973 | -0.0995 | 32.3227
-0.5 | 0.3739 | 0.00889 | -0.098 | 42.0585
0 | 0.4812 | 0.00874 | -0.1081 | 55.0572
0.5 | 0.5332 | 0.00877 | -0.1065 | 60.7982
1 | 0.582 | 0.00885 | -0.1042 | 65.7627
1.5 | 0.6333 | 0.00894 | -0.1023 | 70.8389
2 | 0.6847 | 0.00907 | -0.1004 | 75.4906
2.5 | 0.7361 | 0.0093 | -0.0986 | 79.1505
3 | 0.7865 | 0.00959 | -0.0965 | 82.0125
3.5 | 0.8343 | 0.00995 | -0.0939 | 83.8492
4 | 0.8817 | 0.01036 | -0.0913 | 85.1062
4.5 | 0.9274 | 0.01076 | -0.0884 | 86.1896
5 | 0.9683 | 0.01133 | -0.0845 | 85.4634
5.5 | 1.0043 | 0.01225 | -0.08 | 81.9837
6 | 1.0311 | 0.01373 | -0.0743 | 75.0983
6.5 | 1.0389 | 0.01663 | -0.0663 | 62.4714
7 | 1.0614 | 0.01852 | -0.0601 | 57.311
7.5 | 1.0848 | 0.02021 | -0.0542 | 53.6764
8 | 1.1079 | 0.02203 | -0.0488 | 50.2905
8.5 | 1.1253 | 0.02453 | -0.0431 | 45.8744
9 | 1.1515 | 0.02677 | -0.0388 | 43.0146
9.5 | 1.1789 | 0.02942 | -0.0351 | 40.0714
10 | 1.2152 | 0.0329 | -0.0324 | 36.9362
10.5 | 1.2489 | 0.03626 | -0.0295 | 34.4429
11 | 1.2742 | 0.03998 | -0.0264 | 31.8709
11.5 | 1.2931 | 0.04682 | -0.0236 | 27.6185
12 | 1.2781 | 0.05203 | -0.0187 | 24.5647
12.5 | 1.256 | 0.05887 | -0.0157 | 21.3351
13 | 1.2264 | 0.0673 | -0.015 | 18.2229
13.5 | 1.1892 | 0.0779 | -0.0173 | 15.2657
14 | 1.145 | 0.09121 | -0.0231 | 12.5534
14.5 | 1.0952 | 0.10807 | -0.033 | 10.1342
15 | 1.0443 | 0.12851 | -0.046 | 8.1262
16 | 0.9397 | 0.19178 | -0.0821 | 4.8999
16.5 | 0.9671 | 0.19573 | -0.0809 | 4.941

## 23. Re 250k Mach 0.50 (1)
BIGFOIL.COM POLAR EXPORT
goe546
GOE 546 |  |  |  | Cl Max: | 1.317 | at alpha= | 20 | deg
JavaFoil+Calcfoil stall+Eppler ext transition |  |  |  | L/D Max: | 77.616 | at alpha= | 3.5 | deg
Re: | 250000 |  |  | Cd Min: | 0.00778 | at alpha= | -0.5 | deg
Mach: | 0.5 |  |  | Cl=0 at alpha= | -4.3461 | deg
|  |  |  | @ Cl=0.1, Cd= | 0.029962
|  |  |  | @ Cl=0.4, Cd= | 0.0091028
|  |  |  | @ Cl=0.6, Cd= | 0.0083209
alpha (deg) | Cl | Cd | Cm | Cl/Cd
-20 | -0.792 | 0.23409 | -0.036 | -3.383
-19.5 | -0.768 | 0.25056 | -0.036 | -3.063
-19 | -0.742 | 0.22056 | -0.035 | -3.364
-18.5 | -0.717 | 0.2125 | -0.035 | -3.373
-18 | -0.692 | 0.20551 | -0.035 | -3.369
-17.5 | -0.667 | 0.21047 | -0.035 | -3.171
-17 | -0.643 | 0.20959 | -0.035 | -3.069
-16.5 | -0.619 | 0.18597 | -0.036 | -3.329
-16 | -0.595 | 0.18209 | -0.037 | -3.266
-15.5 | -0.57 | 0.17416 | -0.038 | -3.273
-15 | -0.545 | 0.18445 | -0.037 | -2.955
-14.5 | -0.52 | 0.18515 | -0.038 | -2.811
-14 | -0.496 | 0.18109 | -0.039 | -2.736
-13.5 | -0.471 | 0.1767 | -0.039 | -2.663
-13 | -0.446 | 0.15482 | -0.041 | -2.88
-12.5 | -0.419 | 0.15785 | -0.037 | -2.658
-12 | -0.394 | 0.15203 | -0.037 | -2.593
-11.5 | -0.369 | 0.14918 | -0.037 | -2.473
-11 | -0.344 | 0.14606 | -0.038 | -2.353
-10.5 | -0.318 | 0.13856 | -0.039 | -2.298
-10 | -0.293 | 0.13562 | -0.039 | -2.16
-9.5 | -0.267 | 0.13212 | -0.04 | -2.024
-9 | -0.242 | 0.1028 | -0.041 | -2.354
-8.5 | -0.216 | 0.0932 | -0.042 | -2.321
-8 | -0.3 | 0.06712 | -0.041 | -4.469
-7.5 | -0.281 | 0.05853 | -0.042 | -4.806
-7 | -0.249 | 0.05287 | -0.043 | -4.701
-6.5 | -0.209 | 0.04799 | -0.044 | -4.346
-6 | -0.164 | 0.04432 | -0.045 | -3.702
-5.5 | -0.117 | 0.04117 | -0.046 | -2.833
-5 | -0.067 | 0.03869 | -0.047 | -1.734
-4.5 | -0.016 | 0.03644 | -0.048 | -0.442
-4 | 0.036 | 0.03461 | -0.049 | 1.039
-3.5 | 0.089 | 0.033 | -0.05 | 2.69
-3 | 0.175 | 0.00925 | -0.106 | 18.904
-2.5 | 0.241 | 0.00902 | -0.107 | 26.71
-2 | 0.307 | 0.00892 | -0.108 | 34.451
-1.5 | 0.374 | 0.00991 | -0.109 | 37.723
-1 | 0.441 | 0.00783 | -0.11 | 56.366
-0.5 | 0.508 | 0.00778 | -0.112 | 65.254
0 | 0.579 | 0.00785 | -0.113 | 73.818
0.5 | 0.645 | 0.00933 | -0.114 | 69.12
1 | 0.711 | 0.00956 | -0.115 | 74.424
1.5 | 0.778 | 0.01395 | -0.116 | 55.763
2 | 0.844 | 0.01413 | -0.117 | 59.71
2.5 | 0.908 | 0.01481 | -0.118 | 61.342
3 | 0.972 | 0.01271 | -0.119 | 76.477
3.5 | 1.034 | 0.01332 | -0.12 | 77.616
4 | 0.881 | 0.03305 | -0.057 | 26.646
4.5 | 0.926 | 0.03505 | -0.057 | 26.424
5 | 0.969 | 0.03725 | -0.057 | 26.024
5.5 | 1.009 | 0.03991 | -0.056 | 25.273
6 | 1.042 | 0.04306 | -0.056 | 24.209
6.5 | 1.069 | 0.0467 | -0.056 | 22.886
7 | 1.084 | 0.05137 | -0.056 | 21.109
7.5 | 1.082 | 0.05792 | -0.056 | 18.678
8 | 1.044 | 0.06599 | -0.056 | 15.824
8.5 | 0.844 | 0.08748 | -0.056 | 9.645
9 | 0.714 | 0.09968 | -0.058 | 7.168
9.5 | 0.741 | 0.1081 | -0.058 | 6.858
10 | 0.768 | 0.1485 | -0.057 | 5.17
10.5 | 0.795 | 0.15142 | -0.057 | 5.248
11 | 0.821 | 0.15448 | -0.057 | 5.318
11.5 | 0.848 | 0.15498 | -0.058 | 5.474
12 | 0.875 | 0.15536 | -0.059 | 5.634
12.5 | 0.903 | 0.16543 | -0.063 | 5.46
13 | 0.932 | 0.18255 | -0.068 | 5.106
13.5 | 0.959 | 0.18736 | -0.068 | 5.117
14 | 0.986 | 0.19246 | -0.069 | 5.122
14.5 | 1.013 | 0.20255 | -0.071 | 5.004
15 | 1.043 | 0.20752 | -0.075 | 5.024
15.5 | 1.071 | 0.22156 | -0.078 | 4.835
16 | 1.099 | 0.21027 | -0.079 | 5.225
16.5 | 1.125 | 0.23126 | -0.078 | 4.863
17 | 1.152 | 0.2246 | -0.08 | 5.129
17.5 | 1.179 | 0.2296 | -0.08 | 5.134
18 | 1.206 | 0.25283 | -0.081 | 4.769
18.5 | 1.237 | 0.26 | -0.085 | 4.756
19 | 1.265 | 0.25423 | -0.086 | 4.974
19.5 | 1.291 | 0.25786 | -0.087 | 5.006
20 | 1.317 | 0.26155 | -0.087 | 5.036

## 24. Re 250k Mach 0.50 (2)
BIGFOIL.COM POLAR EXPORT
goe546
GOE 546 |  |  |  | Cl Max: | 1.1724 | at alpha= | 9.5 | deg
XFOIL ncrit=9 |  |  |  | L/D Max: | 83.2045 | at alpha= | 4 | deg
Re: | 250000 |  |  | Cd Min: | 0.25598 | at alpha= | -20 | deg
Mach: | 0.5 |  |  | Cl=0 at alpha= | -3.6582 | deg
|  |  |  | @ Cl=0.1, Cd= | 0.015505
|  |  |  | @ Cl=0.4, Cd= | 0.010217
|  |  |  | @ Cl=0.6, Cd= | 0.0095062
alpha (deg) | Cl | Cd | Cm | Cl/Cd
-20 | -0.6449 | 0.25598 | 0.0158 | -2.5193
-19.5 | -0.624 | 0.24869 | 0.0119 | -2.5091
-19 | -0.6033 | 0.24121 | 0.0077 | -2.5011
-18.5 | -0.583 | 0.23386 | 0.0033 | -2.4929
-18 | -0.5664 | 0.22783 | -0.0024 | -2.4861
-17.5 | -0.5449 | 0.21895 | -0.0051 | -2.4887
-17 | -0.5241 | 0.21137 | -0.0077 | -2.4795
-16.5 | -0.5046 | 0.20426 | -0.0109 | -2.4704
-16 | -0.4878 | 0.19758 | -0.0156 | -2.4689
-15.5 | -0.4788 | 0.19251 | -0.0211 | -2.4871
-15 | -0.4525 | 0.18237 | -0.0213 | -2.4812
-14.5 | -0.4341 | 0.17538 | -0.0234 | -2.4752
-14 | -0.4177 | 0.16845 | -0.026 | -2.4797
-13.5 | -0.4079 | 0.1623 | -0.0306 | -2.5132
-13 | -0.3973 | 0.15489 | -0.0335 | -2.565
-12.5 | -0.3758 | 0.14745 | -0.0332 | -2.5487
-12 | -0.3627 | 0.14088 | -0.0349 | -2.5745
-11.5 | -0.3615 | 0.13526 | -0.0393 | -2.6726
-11 | -0.3638 | 0.12942 | -0.0436 | -2.811
-10.5 | -0.3364 | 0.12078 | -0.04 | -2.7852
-10 | -0.3277 | 0.1149 | -0.0405 | -2.852
-9.5 | -0.3419 | 0.10992 | -0.0452 | -3.1104
-9 | -0.3459 | 0.10304 | -0.0447 | -3.3569
-8.5 | -0.3404 | 0.09798 | -0.0391 | -3.4742
-8 | -0.3522 | 0.09441 | -0.034 | -3.7305
-7.5 | -0.351 | 0.08751 | -0.0443 | -4.011
-7 | -0.323 | 0.07806 | -0.0515 | -4.1378
-6.5 | -0.291 | 0.07044 | -0.0597 | -4.1312
-6 | -0.2696 | 0.05598 | -0.0868 | -4.816
-5.5 | -0.2198 | 0.04777 | -0.0968 | -4.6012
-5 | -0.1832 | 0.0312 | -0.1093 | -5.8718
-4.5 | -0.1251 | 0.02468 | -0.112 | -5.0689
-4 | -0.0549 | 0.02055 | -0.1134 | -2.6715
-3.5 | 0.0254 | 0.01766 | -0.1152 | 1.4383
-3 | 0.1026 | 0.01543 | -0.1161 | 6.6494
-2.5 | 0.1665 | 0.01402 | -0.1146 | 11.8759
-2 | 0.2298 | 0.01292 | -0.1132 | 17.7864
-1.5 | 0.2894 | 0.01138 | -0.1118 | 25.4306
-1 | 0.3493 | 0.01062 | -0.11 | 32.8908
-0.5 | 0.4047 | 0.01018 | -0.1069 | 39.7544
0 | 0.4786 | 0.00943 | -0.1065 | 50.7529
1 | 0.6379 | 0.00953 | -0.1111 | 66.936
1.5 | 0.6955 | 0.00972 | -0.1086 | 71.5535
2 | 0.7536 | 0.01 | -0.1061 | 75.36
2.5 | 0.8125 | 0.01039 | -0.1038 | 78.2002
3 | 0.8673 | 0.0108 | -0.1004 | 80.3056
3.5 | 0.9195 | 0.01121 | -0.0963 | 82.025
4 | 0.9685 | 0.01164 | -0.0916 | 83.2045
4.5 | 1.0124 | 0.01229 | -0.0859 | 82.3759
5 | 1.0447 | 0.01336 | -0.0784 | 78.1961
5.5 | 1.061 | 0.01498 | -0.0688 | 70.8278
6 | 1.0578 | 0.01784 | -0.0578 | 59.2937
6.5 | 1.0662 | 0.02081 | -0.0494 | 51.235
7 | 1.0832 | 0.02361 | -0.0426 | 45.8789
7.5 | 1.0958 | 0.02704 | -0.0364 | 40.5251
8 | 1.1154 | 0.03052 | -0.0312 | 36.5465
8.5 | 1.1353 | 0.03451 | -0.0263 | 32.8977
9 | 1.1606 | 0.03884 | -0.0219 | 29.8816
9.5 | 1.1724 | 0.04442 | -0.0183 | 26.3935
10 | 1.1678 | 0.05155 | -0.0161 | 22.6537
10.5 | 1.1517 | 0.06002 | -0.0162 | 19.1886
11 | 1.1245 | 0.07057 | -0.019 | 15.9345
11.5 | 1.0903 | 0.08335 | -0.025 | 13.081
12 | 1.0531 | 0.09834 | -0.0339 | 10.7088
12.5 | 1.0164 | 0.11515 | -0.0448 | 8.8267
13 | 0.986 | 0.13291 | -0.0561 | 7.4186
13.5 | 0.9706 | 0.1489 | -0.0653 | 6.5185
14 | 0.9666 | 0.16323 | -0.0731 | 5.9217
14.5 | 0.972 | 0.17559 | -0.0795 | 5.5356

## 25. Re 500k Mach 0.00 (1)
BIGFOIL.COM POLAR EXPORT
goe546
GOE 546 |  |  |  | Cl Max: | 1.309 | at alpha= | 12.5 | deg
JavaFoil+Calcfoil stall+Eppler ext transition |  |  |  | L/D Max: | 101.567 | at alpha= | 1.5 | deg
Re: | 500000 |  |  | Cd Min: | 0.00611 | at alpha= | -1 | deg
Mach: | 0 |  |  | Cl=0 at alpha= | -4.3482 | deg
|  |  |  | @ Cl=0.1, Cd= | 0.0073077
|  |  |  | @ Cl=0.4, Cd= | 0.0061193
|  |  |  | @ Cl=0.6, Cd= | 0.0063803
alpha (deg) | Cl | Cd | Cm | Cl/Cd
-20 | -0.51 | 0.21329 | -0.025 | -2.389
-19.5 | -0.525 | 0.20579 | -0.026 | -2.552
-19 | -0.54 | 0.1891 | -0.027 | -2.858
-18.5 | -0.555 | 0.18158 | -0.027 | -3.057
-18 | -0.569 | 0.17193 | -0.028 | -3.308
-17.5 | -0.581 | 0.16086 | -0.028 | -3.613
-17 | -0.592 | 0.15144 | -0.029 | -3.912
-16.5 | -0.602 | 0.14347 | -0.03 | -4.196
-16 | -0.609 | 0.13137 | -0.03 | -4.639
-15.5 | -0.615 | 0.12662 | -0.031 | -4.855
-15 | -0.617 | 0.1183 | -0.031 | -5.219
-14.5 | -0.617 | 0.11153 | -0.032 | -5.535
-14 | -0.614 | 0.10469 | -0.032 | -5.866
-13.5 | -0.607 | 0.09655 | -0.032 | -6.291
-13 | -0.597 | 0.091 | -0.032 | -6.564
-12.5 | -0.584 | 0.08563 | -0.032 | -6.823
-12 | -0.567 | 0.08112 | -0.033 | -6.995
-11.5 | -0.547 | 0.07615 | -0.033 | -7.186
-11 | -0.524 | 0.07145 | -0.034 | -7.33
-10.5 | -0.497 | 0.06714 | -0.034 | -7.399
-10 | -0.467 | 0.06322 | -0.036 | -7.383
-9.5 | -0.431 | 0.05937 | -0.036 | -7.262
-9 | -0.394 | 0.05581 | -0.037 | -7.064
-8.5 | -0.356 | 0.05241 | -0.037 | -6.79
-8 | -0.316 | 0.04953 | -0.038 | -6.387
-7.5 | -0.276 | 0.04673 | -0.039 | -5.898
-7 | -0.234 | 0.04387 | -0.04 | -5.334
-6.5 | -0.191 | 0.04149 | -0.04 | -4.614
-6 | -0.148 | 0.03924 | -0.041 | -3.773
-5.5 | -0.128 | 0.00807 | -0.087 | -15.863
-5 | -0.073 | 0.00701 | -0.088 | -10.409
-4.5 | -0.017 | 0.00689 | -0.089 | -2.528
-4 | 0.039 | 0.00668 | -0.09 | 5.796
-3.5 | 0.095 | 0.00732 | -0.091 | 13.011
-3 | 0.152 | 0.00718 | -0.092 | 21.192
-2.5 | 0.209 | 0.007 | -0.093 | 29.903
-2 | 0.267 | 0.00728 | -0.094 | 36.648
-1.5 | 0.324 | 0.00672 | -0.095 | 48.22
-1 | 0.382 | 0.00611 | -0.096 | 62.542
-0.5 | 0.44 | 0.00614 | -0.097 | 71.648
0 | 0.502 | 0.00611 | -0.098 | 82.04
0.5 | 0.559 | 0.00614 | -0.099 | 91.008
1 | 0.617 | 0.00648 | -0.099 | 95.204
1.5 | 0.675 | 0.00664 | -0.1 | 101.567
2 | 0.732 | 0.01092 | -0.101 | 67.053
2.5 | 0.789 | 0.0113 | -0.102 | 69.841
3 | 0.846 | 0.00993 | -0.103 | 85.139
3.5 | 0.902 | 0.01026 | -0.104 | 87.875
4 | 0.957 | 0.01066 | -0.105 | 89.742
4.5 | 1.012 | 0.01106 | -0.105 | 91.491
5 | 1.065 | 0.01151 | -0.106 | 92.599
5.5 | 1.118 | 0.01196 | -0.107 | 93.525
6 | 1.17 | 0.01246 | -0.108 | 93.912
6.5 | 1.22 | 0.01295 | -0.109 | 94.23
7 | 1.021 | 0.04296 | -0.052 | 23.777
7.5 | 1.059 | 0.04576 | -0.052 | 23.136
8 | 1.095 | 0.04877 | -0.052 | 22.454
8.5 | 1.13 | 0.05188 | -0.052 | 21.779
9 | 1.163 | 0.05528 | -0.052 | 21.043
9.5 | 1.195 | 0.05894 | -0.052 | 20.268
10 | 1.224 | 0.0628 | -0.052 | 19.487
10.5 | 1.252 | 0.06702 | -0.052 | 18.675
11 | 1.277 | 0.07109 | -0.052 | 17.96
11.5 | 1.3 | 0.07571 | -0.053 | 17.176
12 | 1.307 | 0.08106 | -0.052 | 16.124
12.5 | 1.309 | 0.08603 | -0.052 | 15.213
13 | 1.306 | 0.09166 | -0.053 | 14.246
13.5 | 1.297 | 0.09751 | -0.052 | 13.304
14 | 1.285 | 0.10353 | -0.053 | 12.408
14.5 | 1.267 | 0.10932 | -0.053 | 11.594
15 | 1.247 | 0.11555 | -0.054 | 10.788
15.5 | 1.223 | 0.12492 | -0.056 | 9.788
16 | 1.195 | 0.13047 | -0.056 | 9.158
16.5 | 1.164 | 0.14046 | -0.057 | 8.289
17 | 1.131 | 0.14887 | -0.057 | 7.6
17.5 | 1.097 | 0.15743 | -0.058 | 6.967

## 26. Re 500k Mach 0.00 (2)
BIGFOIL.COM POLAR EXPORT
goe546
GOE 546 |  |  |  | Cl Max: | 1.3814 | at alpha= | 14.5 | deg
XFOIL ncrit=9 |  |  |  | L/D Max: | 106.557 | at alpha= | 3.5 | deg
Re: | 500000 |  |  | Cd Min: | 0.23825 | at alpha= | 19.5 | deg
Mach: | 0 |  |  | Cl=0 at alpha= | -4.1422 | deg
|  |  |  | @ Cl=0.1, Cd= | 0.0097069
|  |  |  | @ Cl=0.4, Cd= | 0.0063237
|  |  |  | @ Cl=0.6, Cd= | 0.0062874
alpha (deg) | Cl | Cd | Cm | Cl/Cd
-20 | -0.5936 | 0.23177 | 0.0122 | -2.5612
-19.5 | -0.5806 | 0.22487 | 0.0071 | -2.5819
-19 | -0.5644 | 0.2182 | 0.0048 | -2.5866
-18.5 | -0.5485 | 0.21268 | 0.0022 | -2.579
-18 | -0.5329 | 0.20688 | -0.0008 | -2.5759
-17.5 | -0.518 | 0.20056 | -0.0038 | -2.5828
-17 | -0.5077 | 0.19297 | -0.0086 | -2.631
-16.5 | -0.4945 | 0.18567 | -0.0109 | -2.6633
-16 | -0.479 | 0.18008 | -0.0126 | -2.6599
-15.5 | -0.4653 | 0.17404 | -0.015 | -2.6735
-15 | -0.4531 | 0.16751 | -0.0175 | -2.7049
-14.5 | -0.4542 | 0.15909 | -0.0235 | -2.855
-14 | -0.4377 | 0.15209 | -0.0236 | -2.8779
-13.5 | -0.4247 | 0.14639 | -0.0249 | -2.9012
-13 | -0.4141 | 0.14025 | -0.0267 | -2.9526
-12.5 | -0.4157 | 0.1319 | -0.0314 | -3.1516
-12 | -0.4151 | 0.12329 | -0.0353 | -3.3669
-11.5 | -0.4076 | 0.11642 | -0.0353 | -3.5011
-11 | -0.3937 | 0.11188 | -0.0351 | -3.5189
-10.5 | -0.3885 | 0.10572 | -0.0365 | -3.6748
-10 | -0.4041 | 0.09498 | -0.043 | -4.2546
-9.5 | -0.4165 | 0.08594 | -0.046 | -4.8464
-9 | -0.4399 | 0.0793 | -0.0437 | -5.5473
-8.5 | -0.4674 | 0.04694 | -0.0811 | -9.9574
-8 | -0.3917 | 0.0586 | -0.0727 | -6.6843
-7.5 | -0.3986 | 0.02368 | -0.0954 | -16.8328
-7 | -0.3403 | 0.0195 | -0.098 | -17.4513
-6.5 | -0.2797 | 0.01776 | -0.0998 | -15.7489
-6 | -0.213 | 0.0164 | -0.1023 | -12.9878
-5.5 | -0.1572 | 0.01376 | -0.1029 | -11.4244
-5 | -0.0973 | 0.01276 | -0.1039 | -7.6254
-4.5 | -0.037 | 0.01187 | -0.1047 | -3.1171
-4 | 0.0147 | 0.01063 | -0.1039 | 1.3829
-3.5 | 0.0676 | 0.01006 | -0.1031 | 6.7197
-3 | 0.1199 | 0.00949 | -0.1021 | 12.6344
-2.5 | 0.1727 | 0.00905 | -0.1013 | 19.0829
-2 | 0.2217 | 0.00796 | -0.1001 | 27.8518
-1.5 | 0.2717 | 0.00734 | -0.099 | 37.0163
-1 | 0.3236 | 0.00708 | -0.0979 | 45.7062
-0.5 | 0.3742 | 0.00677 | -0.0966 | 55.2733
0 | 0.4164 | 0.00604 | -0.0928 | 68.9404
0.5 | 0.5265 | 0.00601 | -0.1043 | 87.604
1 | 0.5729 | 0.00616 | -0.1021 | 93.0032
1.5 | 0.6197 | 0.00638 | -0.1 | 97.1317
2 | 0.666 | 0.00666 | -0.0978 | 100
2.5 | 0.7123 | 0.00698 | -0.0956 | 102.0487
3 | 0.7602 | 0.00727 | -0.0939 | 104.5667
3.5 | 0.8077 | 0.00758 | -0.092 | 106.5567
4 | 0.8525 | 0.00801 | -0.0897 | 106.4295
4.5 | 0.8949 | 0.00862 | -0.087 | 103.8167
5 | 0.9345 | 0.0095 | -0.084 | 98.3684
5.5 | 0.9677 | 0.01091 | -0.0801 | 88.6984
6 | 0.9935 | 0.01295 | -0.0752 | 76.7181
6.5 | 1.03 | 0.01419 | -0.0718 | 72.5863
7 | 1.0682 | 0.01523 | -0.0688 | 70.1379
7.5 | 1.1063 | 0.01617 | -0.0657 | 68.4168
8 | 1.1377 | 0.01729 | -0.0616 | 65.801
8.5 | 1.1585 | 0.0189 | -0.0558 | 61.2963
9 | 1.1812 | 0.02052 | -0.0507 | 57.5634
9.5 | 1.2073 | 0.02203 | -0.0465 | 54.8025
10 | 1.2308 | 0.02382 | -0.0423 | 51.6709
10.5 | 1.2487 | 0.02653 | -0.038 | 47.0675
11 | 1.2735 | 0.02885 | -0.0346 | 44.1421
11.5 | 1.2976 | 0.03096 | -0.0316 | 41.9121
12 | 1.3182 | 0.03324 | -0.0286 | 39.657
12.5 | 1.3422 | 0.03697 | -0.0262 | 36.3051
13 | 1.354 | 0.03973 | -0.0232 | 34.08
13.5 | 1.3654 | 0.04297 | -0.0207 | 31.7757
14 | 1.3733 | 0.0466 | -0.0189 | 29.47
14.5 | 1.3814 | 0.05105 | -0.0174 | 27.0597
15 | 1.3749 | 0.05735 | -0.0164 | 23.9738
15.5 | 1.3639 | 0.06429 | -0.0166 | 21.2148
16 | 1.3488 | 0.0725 | -0.0181 | 18.6041
16.5 | 1.3306 | 0.08187 | -0.0211 | 16.2526
17 | 1.311 | 0.09225 | -0.0255 | 14.2114
17.5 | 1.2871 | 0.10425 | -0.0316 | 12.3463
18 | 1.2414 | 0.12197 | -0.0417 | 10.1779
18.5 | 0.9898 | 0.21279 | -0.092 | 4.6515
19 | 0.995 | 0.22474 | -0.0982 | 4.4273
19.5 | 0.9969 | 0.23825 | -0.1069 | 4.1843

## 27. Re 500k Mach 0.10 (1)
BIGFOIL.COM POLAR EXPORT
goe546
GOE 546 |  |  |  | Cl Max: | 1.304 | at alpha= | 12 | deg
JavaFoil+Calcfoil stall+Eppler ext transition |  |  |  | L/D Max: | 101.153 | at alpha= | 1.5 | deg
Re: | 500000 |  |  | Cd Min: | 0.00606 | at alpha= | -1 | deg
Mach: | 0.1 |  |  | Cl=0 at alpha= | -4.3482 | deg
|  |  |  | @ Cl=0.1, Cd= | 0.0072967
|  |  |  | @ Cl=0.4, Cd= | 0.0060655
|  |  |  | @ Cl=0.6, Cd= | 0.0063752
alpha (deg) | Cl | Cd | Cm | Cl/Cd
-19.5 | -0.483 | 0.21087 | -0.026 | -2.291
-19 | -0.501 | 0.19926 | -0.027 | -2.514
-18.5 | -0.518 | 0.1888 | -0.027 | -2.745
-18 | -0.535 | 0.17717 | -0.028 | -3.019
-17.5 | -0.55 | 0.16643 | -0.028 | -3.308
-17 | -0.565 | 0.15315 | -0.029 | -3.687
-16.5 | -0.577 | 0.14446 | -0.03 | -3.996
-16 | -0.588 | 0.135 | -0.03 | -4.354
-15.5 | -0.596 | 0.12692 | -0.031 | -4.695
-15 | -0.602 | 0.11813 | -0.031 | -5.092
-14.5 | -0.604 | 0.11136 | -0.032 | -5.425
-14 | -0.603 | 0.10504 | -0.032 | -5.745
-13.5 | -0.599 | 0.09923 | -0.032 | -6.038
-13 | -0.591 | 0.09228 | -0.032 | -6.404
-12.5 | -0.58 | 0.08642 | -0.032 | -6.707
-12 | -0.564 | 0.08147 | -0.033 | -6.927
-11.5 | -0.545 | 0.07684 | -0.033 | -7.098
-11 | -0.523 | 0.07168 | -0.034 | -7.295
-10.5 | -0.497 | 0.06735 | -0.035 | -7.377
-10 | -0.467 | 0.06334 | -0.036 | -7.378
-9.5 | -0.432 | 0.05948 | -0.036 | -7.261
-9 | -0.395 | 0.05587 | -0.037 | -7.071
-8.5 | -0.357 | 0.05246 | -0.037 | -6.802
-8 | -0.317 | 0.04957 | -0.038 | -6.401
-7.5 | -0.277 | 0.04676 | -0.039 | -5.915
-7 | -0.235 | 0.04403 | -0.04 | -5.336
-6.5 | -0.192 | 0.04153 | -0.04 | -4.627
-6 | -0.149 | 0.0393 | -0.041 | -3.783
-5.5 | -0.128 | 0.00804 | -0.087 | -15.97
-5 | -0.073 | 0.0071 | -0.088 | -10.328
-4.5 | -0.017 | 0.00698 | -0.089 | -2.509
-4 | 0.039 | 0.00675 | -0.09 | 5.761
-3.5 | 0.096 | 0.00731 | -0.091 | 13.091
-3 | 0.153 | 0.00712 | -0.092 | 21.454
-2.5 | 0.21 | 0.00698 | -0.093 | 30.132
-2 | 0.268 | 0.00728 | -0.094 | 36.808
-1.5 | 0.326 | 0.00676 | -0.095 | 48.199
-1 | 0.384 | 0.00606 | -0.096 | 63.422
-0.5 | 0.442 | 0.00608 | -0.097 | 72.644
0 | 0.504 | 0.00607 | -0.098 | 83.081
0.5 | 0.562 | 0.0061 | -0.099 | 92.099
1 | 0.62 | 0.00652 | -0.1 | 95.102
1.5 | 0.678 | 0.0067 | -0.101 | 101.153
2 | 0.736 | 0.01093 | -0.102 | 67.275
2.5 | 0.793 | 0.01136 | -0.103 | 69.82
3 | 0.85 | 0.00993 | -0.103 | 85.591
3.5 | 0.906 | 0.01025 | -0.104 | 88.388
4 | 0.962 | 0.01069 | -0.105 | 89.928
4.5 | 1.016 | 0.01112 | -0.106 | 91.394
5 | 1.07 | 0.01153 | -0.107 | 92.856
5.5 | 1.123 | 0.01199 | -0.108 | 93.671
6 | 1.175 | 0.0125 | -0.108 | 93.965
6.5 | 0.986 | 0.04052 | -0.052 | 24.337
7 | 1.025 | 0.04304 | -0.052 | 23.82
7.5 | 1.063 | 0.04584 | -0.052 | 23.177
8 | 1.099 | 0.0489 | -0.052 | 22.465
8.5 | 1.133 | 0.05204 | -0.052 | 21.773
9 | 1.166 | 0.0553 | -0.052 | 21.084
9.5 | 1.197 | 0.05926 | -0.052 | 20.197
10 | 1.225 | 0.0633 | -0.052 | 19.36
10.5 | 1.252 | 0.0674 | -0.053 | 18.582
11 | 1.277 | 0.07148 | -0.052 | 17.86
11.5 | 1.299 | 0.07627 | -0.053 | 17.033
12 | 1.304 | 0.08141 | -0.053 | 16.017
12.5 | 1.303 | 0.08679 | -0.052 | 15.01
13 | 1.297 | 0.09186 | -0.053 | 14.115
13.5 | 1.285 | 0.09853 | -0.053 | 13.044
14 | 1.268 | 0.10369 | -0.053 | 12.231
14.5 | 1.247 | 0.11149 | -0.053 | 11.184
15 | 1.222 | 0.11876 | -0.055 | 10.29
15.5 | 1.193 | 0.12485 | -0.056 | 9.555
16 | 1.16 | 0.13532 | -0.057 | 8.576
16.5 | 1.125 | 0.14472 | -0.057 | 7.773
17 | 1.087 | 0.15102 | -0.057 | 7.198

## 28. Re 500k Mach 0.10 (2)
BIGFOIL.COM POLAR EXPORT
goe546
GOE 546 |  |  |  | Cl Max: | 1.3675 | at alpha= | 14.5 | deg
XFOIL ncrit=9 |  |  |  | L/D Max: | 106.483 | at alpha= | 3.5 | deg
Re: | 500000 |  |  | Cd Min: | 0.23955 | at alpha= | 19.5 | deg
Mach: | 0.1 |  |  | Cl=0 at alpha= | -4.1419 | deg
|  |  |  | @ Cl=0.1, Cd= | 0.0097637
|  |  |  | @ Cl=0.4, Cd= | 0.0063866
|  |  |  | @ Cl=0.6, Cd= | 0.0062949
alpha (deg) | Cl | Cd | Cm | Cl/Cd
-20 | -0.5949 | 0.23239 | 0.0123 | -2.5599
-19.5 | -0.5818 | 0.22552 | 0.0072 | -2.5798
-19 | -0.5653 | 0.21884 | 0.0049 | -2.5832
-18.5 | -0.5493 | 0.21327 | 0.0022 | -2.5756
-18 | -0.5335 | 0.20743 | -0.0007 | -2.572
-17.5 | -0.5185 | 0.20107 | -0.0038 | -2.5787
-17 | -0.508 | 0.19349 | -0.0087 | -2.6255
-16.5 | -0.4944 | 0.18622 | -0.0109 | -2.6549
-16 | -0.4788 | 0.1806 | -0.0127 | -2.6512
-15.5 | -0.465 | 0.17452 | -0.015 | -2.6645
-15 | -0.4526 | 0.16794 | -0.0176 | -2.695
-14.5 | -0.4534 | 0.15962 | -0.0236 | -2.8405
-14 | -0.4364 | 0.15264 | -0.0236 | -2.859
-13.5 | -0.4234 | 0.1469 | -0.025 | -2.8822
-13 | -0.4127 | 0.14073 | -0.0268 | -2.9326
-12.5 | -0.4144 | 0.1324 | -0.0316 | -3.1299
-12 | -0.4133 | 0.1239 | -0.0353 | -3.3358
-11.5 | -0.4049 | 0.11713 | -0.0352 | -3.4568
-11 | -0.3911 | 0.1125 | -0.0351 | -3.4764
-10.5 | -0.3859 | 0.10628 | -0.0365 | -3.631
-10 | -0.4009 | 0.09573 | -0.043 | -4.1878
-9.5 | -0.4119 | 0.0869 | -0.0458 | -4.7399
-9 | -0.4291 | 0.08077 | -0.0433 | -5.3126
-8.5 | -0.4257 | 0.07457 | -0.0469 | -5.7087
-8 | -0.4175 | 0.0436 | -0.0873 | -9.5757
-7.5 | -0.3975 | 0.02519 | -0.0962 | -15.7801
-7 | -0.3421 | 0.01992 | -0.0988 | -17.1737
-6.5 | -0.2804 | 0.01813 | -0.1007 | -15.4661
-6 | -0.2153 | 0.01651 | -0.1028 | -13.0406
-5.5 | -0.1575 | 0.01389 | -0.1038 | -11.3391
-5 | -0.0979 | 0.01288 | -0.1046 | -7.6009
-4.5 | -0.0381 | 0.01193 | -0.1052 | -3.1936
-4 | 0.0151 | 0.0107 | -0.1046 | 1.4112
-3.5 | 0.0681 | 0.01011 | -0.1037 | 6.7359
-3 | 0.1206 | 0.00954 | -0.1027 | 12.6415
-2.5 | 0.1736 | 0.00912 | -0.1018 | 19.0351
-2 | 0.2232 | 0.00807 | -0.1006 | 27.658
-1.5 | 0.273 | 0.00736 | -0.0995 | 37.0924
-1 | 0.3253 | 0.0071 | -0.0984 | 45.8169
-0.5 | 0.376 | 0.0068 | -0.097 | 55.2941
0 | 0.4178 | 0.00608 | -0.0931 | 68.7171
0.5 | 0.5276 | 0.00602 | -0.1044 | 87.6412
1 | 0.5754 | 0.00618 | -0.1025 | 93.1068
1.5 | 0.6225 | 0.0064 | -0.1003 | 97.2656
2 | 0.669 | 0.00669 | -0.0981 | 100
2.5 | 0.7156 | 0.00701 | -0.0959 | 102.0827
3 | 0.7638 | 0.00731 | -0.0941 | 104.487
3.5 | 0.8114 | 0.00762 | -0.0922 | 106.4829
4 | 0.8564 | 0.00805 | -0.0898 | 106.3851
4.5 | 0.8989 | 0.00868 | -0.087 | 103.5599
5 | 0.9379 | 0.00961 | -0.0838 | 97.5963
6 | 0.9964 | 0.0131 | -0.0748 | 76.0611
6.5 | 1.0336 | 0.01429 | -0.0714 | 72.3303
7 | 1.0716 | 0.01535 | -0.0682 | 69.8111
7.5 | 1.109 | 0.01632 | -0.0649 | 67.9534
8 | 1.1388 | 0.01747 | -0.0604 | 65.186
8.5 | 1.1583 | 0.01919 | -0.0544 | 60.3596
9 | 1.1817 | 0.02081 | -0.0494 | 56.7852
9.5 | 1.2073 | 0.02241 | -0.0451 | 53.8733
10 | 1.2304 | 0.0243 | -0.0409 | 50.6337
10.5 | 1.2477 | 0.02768 | -0.0366 | 45.0759
11 | 1.2736 | 0.02947 | -0.0333 | 43.2168
11.5 | 1.2973 | 0.03172 | -0.0302 | 40.8985
12 | 1.3172 | 0.0342 | -0.0273 | 38.5146
12.5 | 1.3385 | 0.03802 | -0.0246 | 35.2052
13 | 1.3495 | 0.04112 | -0.0217 | 32.8186
13.5 | 1.3592 | 0.04465 | -0.0194 | 30.4412
14 | 1.3655 | 0.04861 | -0.0177 | 28.0909
14.5 | 1.3675 | 0.05446 | -0.0162 | 25.1102
15 | 1.3565 | 0.06097 | -0.0159 | 22.2486
15.5 | 1.34 | 0.0691 | -0.017 | 19.3922
16 | 1.3185 | 0.07878 | -0.0197 | 16.7365
16.5 | 1.2924 | 0.09014 | -0.0243 | 14.3377
17 | 1.2584 | 0.10408 | -0.0313 | 12.0907
17.5 | 1.212 | 0.12218 | -0.042 | 9.9198
18 | 1.1031 | 0.15987 | -0.0666 | 6.9
19 | 0.9973 | 0.22631 | -0.0994 | 4.4068
19.5 | 0.9997 | 0.23955 | -0.1079 | 4.1732

## 29. Re 500k Mach 0.25 (1)
BIGFOIL.COM POLAR EXPORT
goe546
GOE 546 |  |  |  | Cl Max: | 1.279 | at alpha= | 11.5 | deg
JavaFoil+Calcfoil stall+Eppler ext transition |  |  |  | L/D Max: | 103.115 | at alpha= | 1.5 | deg
Re: | 500000 |  |  | Cd Min: | 0.00605 | at alpha= | 0 | deg
Mach: | 0.25 |  |  | Cl=0 at alpha= | -4.3448 | deg
|  |  |  | @ Cl=0.1, Cd= | 0.0073442
|  |  |  | @ Cl=0.4, Cd= | 0.0060608
|  |  |  | @ Cl=0.6, Cd= | 0.0063132
alpha (deg) | Cl | Cd | Cm | Cl/Cd
-17.5 | -0.255 | 0.24311 | -0.026 | -1.049
-17 | -0.305 | 0.22799 | -0.027 | -1.338
-16.5 | -0.35 | 0.19736 | -0.029 | -1.775
-16 | -0.391 | 0.17206 | -0.03 | -2.274
-15.5 | -0.428 | 0.15193 | -0.031 | -2.818
-15 | -0.46 | 0.14352 | -0.031 | -3.208
-14.5 | -0.488 | 0.12834 | -0.032 | -3.8
-14 | -0.51 | 0.12 | -0.033 | -4.246
-13.5 | -0.525 | 0.10862 | -0.033 | -4.838
-13 | -0.535 | 0.099 | -0.034 | -5.407
-12.5 | -0.539 | 0.0918 | -0.033 | -5.866
-12 | -0.536 | 0.08627 | -0.033 | -6.211
-11.5 | -0.527 | 0.08056 | -0.034 | -6.544
-11 | -0.513 | 0.07492 | -0.035 | -6.844
-10.5 | -0.493 | 0.06931 | -0.035 | -7.112
-10 | -0.468 | 0.0655 | -0.036 | -7.141
-9.5 | -0.434 | 0.061 | -0.037 | -7.12
-9 | -0.399 | 0.05704 | -0.037 | -6.992
-8.5 | -0.361 | 0.05315 | -0.038 | -6.799
-8 | -0.322 | 0.05036 | -0.039 | -6.399
-7.5 | -0.282 | 0.04737 | -0.04 | -5.947
-7 | -0.24 | 0.04442 | -0.04 | -5.393
-6.5 | -0.196 | 0.04178 | -0.041 | -4.701
-6 | -0.152 | 0.0395 | -0.042 | -3.851
-5.5 | -0.107 | 0.03739 | -0.043 | -2.861
-5 | -0.075 | 0.00695 | -0.091 | -10.822
-4.5 | -0.018 | 0.00777 | -0.092 | -2.309
-4 | 0.04 | 0.00662 | -0.093 | 6.025
-3.5 | 0.098 | 0.00735 | -0.094 | 13.355
-3 | 0.157 | 0.00718 | -0.095 | 21.863
-2.5 | 0.216 | 0.00741 | -0.096 | 29.153
-2 | 0.275 | 0.00728 | -0.097 | 37.817
-1.5 | 0.335 | 0.00681 | -0.098 | 49.14
-1 | 0.395 | 0.00606 | -0.099 | 65.104
-0.5 | 0.454 | 0.00607 | -0.1 | 74.836
0 | 0.518 | 0.00605 | -0.101 | 85.648
0.5 | 0.577 | 0.00611 | -0.102 | 94.469
1 | 0.637 | 0.00664 | -0.103 | 95.932
1.5 | 0.697 | 0.00675 | -0.104 | 103.115
2 | 0.756 | 0.01118 | -0.104 | 67.585
2.5 | 0.814 | 0.01163 | -0.105 | 70.014
3 | 0.873 | 0.00995 | -0.106 | 87.651
3.5 | 0.93 | 0.01036 | -0.107 | 89.751
4 | 0.987 | 0.01081 | -0.108 | 91.31
4.5 | 1.043 | 0.01127 | -0.109 | 92.498
5 | 1.097 | 0.01171 | -0.11 | 93.717
5.5 | 1.15 | 0.01219 | -0.111 | 94.392
6 | 1.202 | 0.01274 | -0.111 | 94.353
6.5 | 1.008 | 0.04093 | -0.054 | 24.621
7 | 1.046 | 0.04358 | -0.053 | 23.994
7.5 | 1.082 | 0.04644 | -0.053 | 23.305
8 | 1.116 | 0.04968 | -0.053 | 22.469
8.5 | 1.148 | 0.05283 | -0.053 | 21.736
9 | 1.178 | 0.05643 | -0.054 | 20.874
9.5 | 1.204 | 0.06068 | -0.053 | 19.845
10 | 1.228 | 0.06488 | -0.053 | 18.931
10.5 | 1.248 | 0.06953 | -0.053 | 17.957
11 | 1.266 | 0.07425 | -0.053 | 17.049
11.5 | 1.279 | 0.07954 | -0.053 | 16.082
12 | 1.267 | 0.08554 | -0.053 | 14.81
12.5 | 1.245 | 0.09242 | -0.053 | 13.473
13 | 1.214 | 0.09849 | -0.054 | 12.327
13.5 | 1.174 | 0.10573 | -0.054 | 11.102
14 | 1.125 | 0.11543 | -0.054 | 9.745
14.5 | 1.068 | 0.12526 | -0.057 | 8.526
15 | 1.003 | 0.13594 | -0.057 | 7.376
15.5 | 0.93 | 0.15064 | -0.058 | 6.176
16 | 0.852 | 0.1692 | -0.058 | 5.035
16.5 | 0.769 | 0.18509 | -0.057 | 4.152

## 30. Re 500k Mach 0.25 (2)
BIGFOIL.COM POLAR EXPORT
goe546
GOE 546 |  |  |  | Cl Max: | 1.3072 | at alpha= | 12.5 | deg
XFOIL ncrit=9 |  |  |  | L/D Max: | 106.02 | at alpha= | 3.5 | deg
Re: | 500000 |  |  | Cd Min: | 0.23596 | at alpha= | -20 | deg
Mach: | 0.25 |  |  | Cl=0 at alpha= | -4.1234 | deg
|  |  |  | @ Cl=0.1, Cd= | 0.010119
|  |  |  | @ Cl=0.4, Cd= | 0.00677
|  |  |  | @ Cl=0.6, Cd= | 0.0063744
alpha (deg) | Cl | Cd | Cm | Cl/Cd
-20 | -0.6028 | 0.23596 | 0.0128 | -2.5547
-19.5 | -0.5887 | 0.22921 | 0.0077 | -2.5684
-19 | -0.5709 | 0.22243 | 0.0056 | -2.5667
-18.5 | -0.5542 | 0.21661 | 0.0026 | -2.5585
-18 | -0.5376 | 0.21052 | -0.0005 | -2.5537
-17.5 | -0.5217 | 0.20384 | -0.0038 | -2.5594
-17 | -0.5105 | 0.19642 | -0.0089 | -2.599
-16.5 | -0.4944 | 0.18923 | -0.0107 | -2.6127
-16 | -0.4784 | 0.18339 | -0.0128 | -2.6086
-15.5 | -0.4639 | 0.1771 | -0.0154 | -2.6194
-15 | -0.451 | 0.17015 | -0.0183 | -2.6506
-14.5 | -0.4502 | 0.1624 | -0.0241 | -2.7722
-14 | -0.4304 | 0.15554 | -0.0238 | -2.7671
-13.5 | -0.4172 | 0.14956 | -0.0254 | -2.7895
-13 | -0.4062 | 0.14318 | -0.0273 | -2.837
-12.5 | -0.4077 | 0.13499 | -0.0324 | -3.0202
-12 | -0.4045 | 0.12695 | -0.0357 | -3.1863
-11.5 | -0.391 | 0.12063 | -0.0349 | -3.2413
-11 | -0.3786 | 0.11553 | -0.0352 | -3.2771
-10.5 | -0.374 | 0.10895 | -0.0369 | -3.4328
-10 | -0.3861 | 0.09925 | -0.0429 | -3.8902
-9.5 | -0.3944 | 0.09088 | -0.0439 | -4.3398
-9 | -0.3924 | 0.08675 | -0.0416 | -4.5233
-7.5 | -0.3716 | 0.03943 | -0.0953 | -9.4243
-7 | -0.34 | 0.02481 | -0.1033 | -13.7042
-6.5 | -0.2824 | 0.02057 | -0.1059 | -13.7287
-6 | -0.2223 | 0.01771 | -0.107 | -12.5522
-5.5 | -0.1581 | 0.01485 | -0.1087 | -10.6465
-5 | -0.1002 | 0.01359 | -0.1086 | -7.3731
-4.5 | -0.0418 | 0.01239 | -0.1084 | -3.3737
-4 | 0.0137 | 0.01114 | -0.1077 | 1.2298
-3.5 | 0.0685 | 0.01039 | -0.1067 | 6.5929
-3 | 0.1231 | 0.00992 | -0.1056 | 12.4093
-2.5 | 0.1771 | 0.00927 | -0.1045 | 19.1046
-2 | 0.2311 | 0.00868 | -0.1034 | 26.6244
-1.5 | 0.28 | 0.00754 | -0.1019 | 37.1353
-0.5 | 0.386 | 0.00697 | -0.0993 | 55.3802
0 | 0.4301 | 0.00634 | -0.0958 | 67.8391
0.5 | 0.5331 | 0.00613 | -0.1048 | 86.9657
1 | 0.589 | 0.00632 | -0.1042 | 93.1962
1.5 | 0.6375 | 0.00656 | -0.102 | 97.1799
2 | 0.6855 | 0.00687 | -0.0996 | 99.7817
2.5 | 0.7336 | 0.00719 | -0.0973 | 102.0306
3 | 0.7832 | 0.00749 | -0.0953 | 104.5661
3.5 | 0.8312 | 0.00784 | -0.0929 | 106.0204
4 | 0.8768 | 0.00832 | -0.0902 | 105.3846
4.5 | 0.9192 | 0.00905 | -0.0869 | 101.5691
5 | 0.9561 | 0.01017 | -0.0829 | 94.0118
5.5 | 0.9884 | 0.01171 | -0.0783 | 84.4065
6 | 1.0124 | 0.01382 | -0.0725 | 73.2562
6.5 | 1.0516 | 0.01487 | -0.0689 | 70.7196
7 | 1.0865 | 0.01599 | -0.0645 | 67.9487
7.5 | 1.1176 | 0.01714 | -0.0595 | 65.2042
8 | 1.1435 | 0.01859 | -0.054 | 61.5116
8.5 | 1.1568 | 0.0209 | -0.0472 | 55.3493
9 | 1.183 | 0.02265 | -0.0426 | 52.2296
9.5 | 1.2065 | 0.02476 | -0.0381 | 48.7278
10 | 1.2274 | 0.0273 | -0.0339 | 44.9597
10.5 | 1.2482 | 0.03075 | -0.0299 | 40.5919
11 | 1.2714 | 0.03343 | -0.0264 | 38.0317
11.5 | 1.2902 | 0.03657 | -0.0232 | 35.2803
12 | 1.3052 | 0.04122 | -0.0203 | 31.6642
12.5 | 1.3072 | 0.04573 | -0.0173 | 28.5852
13 | 1.3041 | 0.05128 | -0.0153 | 25.431
13.5 | 1.2995 | 0.05729 | -0.0146 | 22.6828
14 | 1.2908 | 0.06428 | -0.0152 | 20.0809
14.5 | 1.271 | 0.07358 | -0.0173 | 17.2737
15 | 1.2377 | 0.08589 | -0.0221 | 14.4103
15.5 | 1.2025 | 0.10002 | -0.0295 | 12.0226
16 | 1.1639 | 0.11642 | -0.0393 | 9.9974
16.5 | 1.1237 | 0.13494 | -0.0512 | 8.3274
17 | 1.0781 | 0.15682 | -0.0653 | 6.8748
17.5 | 0.9724 | 0.21142 | -0.0938 | 4.5994

## 31. Re 500k Mach 0.50 (1)
BIGFOIL.COM POLAR EXPORT
goe546
GOE 546 |  |  |  | Cl Max: | 1.317 | at alpha= | 20 | deg
JavaFoil+Calcfoil stall+Eppler ext transition |  |  |  | L/D Max: | 93.386 | at alpha= | 1 | deg
Re: | 500000 |  |  | Cd Min: | 0.00627 | at alpha= | -0.5 | deg
Mach: | 0.5 |  |  | Cl=0 at alpha= | -4.3667 | deg
|  |  |  | @ Cl=0.1, Cd= | 0.0075546
|  |  |  | @ Cl=0.4, Cd= | 0.0074621
|  |  |  | @ Cl=0.6, Cd= | 0.0066796
alpha (deg) | Cl | Cd | Cm | Cl/Cd
-20 | -0.792 | 0.20254 | -0.036 | -3.91
-19.5 | -0.768 | 0.21169 | -0.037 | -3.626
-19 | -0.744 | 0.19468 | -0.037 | -3.82
-18.5 | -0.718 | 0.1868 | -0.036 | -3.843
-18 | -0.693 | 0.17915 | -0.036 | -3.867
-17.5 | -0.668 | 0.18349 | -0.036 | -3.64
-17 | -0.644 | 0.17753 | -0.036 | -3.625
-16.5 | -0.619 | 0.16045 | -0.037 | -3.859
-16 | -0.595 | 0.15487 | -0.038 | -3.841
-15.5 | -0.57 | 0.15193 | -0.038 | -3.753
-15 | -0.545 | 0.15735 | -0.038 | -3.465
-14.5 | -0.521 | 0.15641 | -0.039 | -3.328
-14 | -0.496 | 0.15235 | -0.039 | -3.253
-13.5 | -0.471 | 0.1477 | -0.04 | -3.187
-13 | -0.446 | 0.13029 | -0.041 | -3.423
-12.5 | -0.42 | 0.13426 | -0.038 | -3.127
-12 | -0.394 | 0.12679 | -0.037 | -3.109
-11.5 | -0.369 | 0.12155 | -0.038 | -3.036
-11 | -0.344 | 0.11838 | -0.038 | -2.904
-10.5 | -0.318 | 0.11595 | -0.039 | -2.746
-10 | -0.293 | 0.11325 | -0.039 | -2.587
-9.5 | -0.267 | 0.10996 | -0.04 | -2.432
-9 | -0.242 | 0.08809 | -0.042 | -2.747
-8.5 | -0.216 | 0.08044 | -0.043 | -2.69
-8 | -0.3 | 0.06034 | -0.041 | -4.972
-7.5 | -0.281 | 0.05348 | -0.042 | -5.261
-7 | -0.249 | 0.04886 | -0.043 | -5.089
-6.5 | -0.209 | 0.04476 | -0.044 | -4.661
-6 | -0.164 | 0.04154 | -0.046 | -3.952
-5.5 | -0.117 | 0.03885 | -0.047 | -3.004
-5 | -0.067 | 0.03655 | -0.048 | -1.837
-4.5 | -0.016 | 0.03454 | -0.049 | -0.467
-4 | 0.044 | 0.00777 | -0.103 | 5.692
-3.5 | 0.109 | 0.00752 | -0.105 | 14.517
-3 | 0.175 | 0.00779 | -0.106 | 22.454
-2.5 | 0.241 | 0.00766 | -0.107 | 31.426
-2 | 0.307 | 0.00744 | -0.108 | 41.317
-1.5 | 0.374 | 0.00818 | -0.109 | 45.683
-1 | 0.441 | 0.00633 | -0.11 | 69.694
-0.5 | 0.508 | 0.00627 | -0.112 | 80.918
0 | 0.579 | 0.00632 | -0.113 | 91.712
0.5 | 0.645 | 0.00745 | -0.114 | 86.468
1 | 0.711 | 0.00762 | -0.115 | 93.386
1.5 | 0.778 | 0.01225 | -0.116 | 63.496
2 | 0.844 | 0.01232 | -0.117 | 68.498
2.5 | 0.908 | 0.01291 | -0.118 | 70.356
3 | 0.972 | 0.01101 | -0.119 | 88.257
3.5 | 1.034 | 0.01158 | -0.12 | 89.289
4 | 1.094 | 0.01221 | -0.121 | 89.621
4.5 | 1.152 | 0.01288 | -0.122 | 89.429
5 | 0.97 | 0.03544 | -0.058 | 27.376
5.5 | 1.009 | 0.03785 | -0.058 | 26.666
6 | 1.043 | 0.04062 | -0.058 | 25.678
6.5 | 1.069 | 0.0438 | -0.057 | 24.414
7 | 1.085 | 0.04775 | -0.057 | 22.716
7.5 | 1.082 | 0.05274 | -0.057 | 20.515
8 | 1.044 | 0.05969 | -0.056 | 17.498
8.5 | 0.844 | 0.07514 | -0.057 | 11.231
9 | 0.715 | 0.08597 | -0.058 | 8.314
9.5 | 0.741 | 0.09262 | -0.058 | 8.005
10 | 0.768 | 0.11921 | -0.057 | 6.441
10.5 | 0.795 | 0.12213 | -0.057 | 6.507
11 | 0.822 | 0.12518 | -0.058 | 6.563
11.5 | 0.848 | 0.12816 | -0.058 | 6.62
12 | 0.875 | 0.13095 | -0.06 | 6.685
12.5 | 0.905 | 0.13702 | -0.066 | 6.602
13 | 0.933 | 0.15274 | -0.069 | 6.105
13.5 | 0.959 | 0.15587 | -0.069 | 6.155
14 | 0.987 | 0.16215 | -0.071 | 6.085
14.5 | 1.015 | 0.16678 | -0.073 | 6.086
15 | 1.046 | 0.17247 | -0.078 | 6.063
15.5 | 1.072 | 0.18602 | -0.078 | 5.76
16 | 1.099 | 0.1768 | -0.079 | 6.216
16.5 | 1.125 | 0.19466 | -0.079 | 5.779
17 | 1.153 | 0.18929 | -0.08 | 6.088
17.5 | 1.179 | 0.19313 | -0.081 | 6.107
18 | 1.207 | 0.20638 | -0.082 | 5.85
18.5 | 1.24 | 0.22005 | -0.087 | 5.633
19 | 1.265 | 0.20807 | -0.087 | 6.078
19.5 | 1.291 | 0.21957 | -0.087 | 5.881
20 | 1.317 | 0.22212 | -0.087 | 5.931

## 32. Re 500k Mach 0.50 (2)
BIGFOIL.COM POLAR EXPORT
goe546
GOE 546 |  |  |  | Cl Max: | 1.1958 | at alpha= | 10 | deg
XFOIL ncrit=9 |  |  |  | L/D Max: | 104.186 | at alpha= | 3 | deg
Re: | 500000 |  |  | Cd Min: | 0.24753 | at alpha= | -19.5 | deg
Mach: | 0.5 |  |  | Cl=0 at alpha= | -4.0916 | deg
|  |  |  | @ Cl=0.1, Cd= | 0.011484
|  |  |  | @ Cl=0.4, Cd= | 0.0076941
|  |  |  | @ Cl=0.6, Cd= | 0.0069247
alpha (deg) | Cl | Cd | Cm | Cl/Cd
-19.5 | -0.6257 | 0.24753 | 0.0122 | -2.5278
-19 | -0.6051 | 0.24037 | 0.0084 | -2.5174
-18.5 | -0.5846 | 0.23308 | 0.0045 | -2.5082
-18 | -0.5642 | 0.2254 | 0.0003 | -2.5031
-17.5 | -0.5463 | 0.21779 | -0.0048 | -2.5084
-17 | -0.5267 | 0.20979 | -0.0079 | -2.5106
-16.5 | -0.5067 | 0.20285 | -0.0105 | -2.4979
-16 | -0.4877 | 0.19576 | -0.0137 | -2.4913
-15.5 | -0.4697 | 0.18823 | -0.0172 | -2.4954
-15 | -0.4567 | 0.18082 | -0.0221 | -2.5257
-14.5 | -0.4374 | 0.17317 | -0.0234 | -2.5258
-14 | -0.4202 | 0.16652 | -0.0255 | -2.5234
-13.5 | -0.4047 | 0.15958 | -0.028 | -2.536
-13 | -0.3944 | 0.15212 | -0.0319 | -2.5927
-12.5 | -0.39 | 0.14492 | -0.0361 | -2.6911
-12 | -0.3704 | 0.13743 | -0.0356 | -2.6952
-11.5 | -0.3561 | 0.13143 | -0.0363 | -2.7094
-11 | -0.348 | 0.12466 | -0.0387 | -2.7916
-10.5 | -0.3502 | 0.11738 | -0.0427 | -2.9835
-10 | -0.344 | 0.11008 | -0.0427 | -3.125
-9.5 | -0.3329 | 0.10488 | -0.0409 | -3.1741
-9 | -0.3361 | 0.10015 | -0.0388 | -3.356
-8.5 | -0.3211 | 0.09016 | -0.0517 | -3.5614
-8 | -0.298 | 0.08022 | -0.0599 | -3.7148
-7.5 | -0.2653 | 0.073 | -0.0667 | -3.6342
-7 | -0.2465 | 0.06143 | -0.0805 | -4.0127
-6.5 | -0.2194 | 0.0478 | -0.1022 | -4.59
-6 | -0.1877 | 0.03239 | -0.123 | -5.795
-5.5 | -0.1512 | 0.02344 | -0.1275 | -6.4505
-5 | -0.1056 | 0.01819 | -0.1265 | -5.8054
-4.5 | -0.0486 | 0.01579 | -0.1246 | -3.0779
-4 | 0.0109 | 0.01367 | -0.1224 | 0.79737
-3.5 | 0.0705 | 0.01199 | -0.1202 | 5.8799
-3 | 0.1311 | 0.01095 | -0.1181 | 11.9726
-2.5 | 0.1918 | 0.01028 | -0.1161 | 18.6576
-2 | 0.2512 | 0.00952 | -0.1141 | 26.3866
-1.5 | 0.3122 | 0.00893 | -0.1124 | 34.9608
-1 | 0.3672 | 0.00782 | -0.1105 | 46.9565
-0.5 | 0.4271 | 0.00759 | -0.1088 | 56.2714
0 | 0.4839 | 0.00735 | -0.1063 | 65.8367
0.5 | 0.5326 | 0.00686 | -0.1018 | 77.6385
1 | 0.6472 | 0.00697 | -0.1114 | 92.8551
1.5 | 0.7019 | 0.00729 | -0.1086 | 96.2826
2 | 0.7559 | 0.00762 | -0.1054 | 99.1995
2.5 | 0.8098 | 0.00793 | -0.1022 | 102.1185
3 | 0.8637 | 0.00829 | -0.0988 | 104.1858
3.5 | 0.9127 | 0.00882 | -0.0945 | 103.4807
4 | 0.958 | 0.00959 | -0.0895 | 99.8957
4.5 | 0.9948 | 0.01072 | -0.0832 | 92.7985
5 | 1.0201 | 0.01233 | -0.0753 | 82.7332
6 | 1.0617 | 0.0162 | -0.0588 | 65.537
6.5 | 1.093 | 0.0179 | -0.0524 | 61.0615
7 | 1.1155 | 0.02021 | -0.0457 | 55.1954
7.5 | 1.1364 | 0.0229 | -0.0394 | 49.6245
8 | 1.1535 | 0.02617 | -0.0337 | 44.0772
8.5 | 1.1661 | 0.03012 | -0.0284 | 38.7151
9 | 1.1785 | 0.03462 | -0.0236 | 34.041
9.5 | 1.1934 | 0.03937 | -0.0196 | 30.3124
10 | 1.1958 | 0.04558 | -0.0168 | 26.2352
10.5 | 1.1863 | 0.05332 | -0.0161 | 22.2487
11 | 1.166 | 0.06281 | -0.0177 | 18.5639
11.5 | 1.136 | 0.0746 | -0.0222 | 15.2279
12 | 1.1042 | 0.08821 | -0.0293 | 12.5179
12.5 | 1.0702 | 0.10351 | -0.0385 | 10.3391
13 | 1.035 | 0.12067 | -0.0495 | 8.5771
13.5 | 1.0005 | 0.13968 | -0.0614 | 7.1628
14 | 0.9787 | 0.15789 | -0.0719 | 6.1986
14.5 | 0.9742 | 0.17246 | -0.0801 | 5.6488
15 | 0.9787 | 0.18474 | -0.0869 | 5.2977

## 33. Re 750k Mach 0.00 (1)
BIGFOIL.COM POLAR EXPORT
goe546
GOE 546 |  |  |  | Cl Max: | 1.316 | at alpha= | 7.5 | deg
JavaFoil+Calcfoil stall+Eppler ext transition |  |  |  | L/D Max: | 114.431 | at alpha= | 1.5 | deg
Re: | 750000 |  |  | Cd Min: | 0.00539 | at alpha= | -1 | deg
Mach: | 0 |  |  | Cl=0 at alpha= | -4.3482 | deg
|  |  |  | @ Cl=0.1, Cd= | 0.0066542
|  |  |  | @ Cl=0.4, Cd= | 0.00539
|  |  |  | @ Cl=0.6, Cd= | 0.005725
alpha (deg) | Cl | Cd | Cm | Cl/Cd
-20 | -0.51 | 0.20049 | -0.026 | -2.543
-19.5 | -0.525 | 0.19215 | -0.026 | -2.735
-19 | -0.541 | 0.18033 | -0.027 | -2.998
-18.5 | -0.555 | 0.17232 | -0.028 | -3.222
-18 | -0.569 | 0.15938 | -0.028 | -3.57
-17.5 | -0.582 | 0.15263 | -0.029 | -3.81
-17 | -0.593 | 0.14464 | -0.029 | -4.098
-16.5 | -0.602 | 0.13649 | -0.03 | -4.412
-16 | -0.61 | 0.12777 | -0.031 | -4.772
-15.5 | -0.615 | 0.12041 | -0.031 | -5.107
-15 | -0.618 | 0.11184 | -0.032 | -5.523
-14.5 | -0.618 | 0.10581 | -0.032 | -5.837
-14 | -0.614 | 0.09919 | -0.033 | -6.194
-13.5 | -0.608 | 0.09385 | -0.033 | -6.476
-13 | -0.598 | 0.08803 | -0.032 | -6.788
-12.5 | -0.584 | 0.08267 | -0.033 | -7.07
-12 | -0.568 | 0.07789 | -0.033 | -7.288
-11.5 | -0.547 | 0.07376 | -0.034 | -7.422
-11 | -0.524 | 0.06915 | -0.035 | -7.577
-10.5 | -0.497 | 0.0652 | -0.035 | -7.622
-10 | -0.467 | 0.06109 | -0.036 | -7.644
-9.5 | -0.431 | 0.05754 | -0.036 | -7.495
-9 | -0.394 | 0.05416 | -0.037 | -7.282
-8.5 | -0.356 | 0.05089 | -0.038 | -6.995
-8 | -0.316 | 0.04816 | -0.039 | -6.572
-7.5 | -0.276 | 0.04542 | -0.039 | -6.071
-7 | -0.235 | 0.04157 | -0.046 | -5.663
-6.5 | -0.235 | 0.00791 | -0.084 | -29.703
-6 | -0.182 | 0.00758 | -0.086 | -24.051
-5.5 | -0.128 | 0.00664 | -0.087 | -19.285
-5 | -0.073 | 0.0064 | -0.088 | -11.402
-4.5 | -0.017 | 0.00629 | -0.089 | -2.769
-4 | 0.039 | 0.00604 | -0.09 | 6.412
-3.5 | 0.095 | 0.00667 | -0.091 | 14.273
-3 | 0.152 | 0.00649 | -0.092 | 23.424
-2.5 | 0.209 | 0.00616 | -0.093 | 33.98
-2 | 0.267 | 0.00667 | -0.094 | 39.998
-1.5 | 0.324 | 0.00606 | -0.095 | 53.542
-1 | 0.382 | 0.00539 | -0.096 | 70.972
-0.5 | 0.44 | 0.00539 | -0.097 | 81.572
0 | 0.502 | 0.00543 | -0.098 | 92.442
0.5 | 0.559 | 0.00552 | -0.099 | 101.236
1 | 0.617 | 0.00581 | -0.099 | 106.11
1.5 | 0.675 | 0.00589 | -0.1 | 114.431
2 | 0.732 | 0.01008 | -0.101 | 72.609
2.5 | 0.789 | 0.01045 | -0.102 | 75.529
3 | 0.846 | 0.00912 | -0.103 | 92.748
3.5 | 0.902 | 0.00944 | -0.104 | 95.545
4 | 0.957 | 0.00984 | -0.105 | 97.27
4.5 | 1.012 | 0.01023 | -0.106 | 98.852
5 | 1.065 | 0.0106 | -0.106 | 100.465
5.5 | 1.118 | 0.01103 | -0.107 | 101.38
6 | 1.17 | 0.01149 | -0.108 | 101.795
6.5 | 1.22 | 0.01196 | -0.109 | 101.976
7 | 1.269 | 0.01248 | -0.109 | 101.625
7.5 | 1.316 | 0.01299 | -0.11 | 101.28
8 | 1.096 | 0.04758 | -0.053 | 23.035
8.5 | 1.131 | 0.05042 | -0.053 | 22.426
9 | 1.164 | 0.05372 | -0.053 | 21.666
9.5 | 1.195 | 0.05732 | -0.054 | 20.857
10 | 1.224 | 0.0608 | -0.053 | 20.139
10.5 | 1.252 | 0.06473 | -0.053 | 19.345
11 | 1.277 | 0.06903 | -0.053 | 18.505
11.5 | 1.301 | 0.07333 | -0.054 | 17.742
12 | 1.307 | 0.07791 | -0.053 | 16.782
12.5 | 1.309 | 0.08305 | -0.053 | 15.767

## 34. Re 750k Mach 0.00 (2)
BIGFOIL.COM POLAR EXPORT
goe546
GOE 546 |  |  |  | Cl Max: | 1.4334 | at alpha= | 15 | deg
XFOIL ncrit=9 |  |  |  | L/D Max: | 117.319 | at alpha= | 3 | deg
Re: | 750000 |  |  | Cd Min: | 0.17283 | at alpha= | -15.5 | deg
Mach: | 0 |  |  | Cl=0 at alpha= | -4.1358 | deg
|  |  |  | @ Cl=0.1, Cd= | 0.0084533
|  |  |  | @ Cl=0.4, Cd= | 0.0059487
|  |  |  | @ Cl=0.6, Cd= | 0.0055832
alpha (deg) | Cl | Cd | Cm | Cl/Cd
-15.5 | -0.4688 | 0.17283 | -0.0147 | -2.7125
-15 | -0.4562 | 0.16656 | -0.0171 | -2.739
-14.5 | -0.4522 | 0.15758 | -0.0217 | -2.8697
-14 | -0.4451 | 0.14954 | -0.0239 | -2.9765
-13.5 | -0.4308 | 0.14432 | -0.0248 | -2.985
-13 | -0.4195 | 0.13856 | -0.0264 | -3.0276
-12.5 | -0.4123 | 0.13156 | -0.0287 | -3.1339
-12 | -0.4177 | 0.12128 | -0.0337 | -3.4441
-11.5 | -0.4166 | 0.11274 | -0.0363 | -3.6952
-11 | -0.715 | 0.04462 | -0.0712 | -16.0242
-10.5 | -0.7388 | 0.02767 | -0.0846 | -26.7004
-10 | -0.4447 | 0.08481 | -0.0439 | -5.2435
-9.5 | -0.4504 | 0.07933 | -0.0441 | -5.6775
-9 | -0.5629 | 0.01965 | -0.0947 | -28.6463
-8.5 | -0.503 | 0.01908 | -0.0963 | -26.3627
-8 | -0.4377 | 0.01744 | -0.0993 | -25.0975
-7.5 | -0.38 | 0.01518 | -0.1009 | -25.0329
-7 | -0.3143 | 0.01454 | -0.1034 | -21.6162
-6.5 | -0.2523 | 0.01358 | -0.1049 | -18.5788
-6 | -0.1982 | 0.01197 | -0.1052 | -16.5581
-5.5 | -0.1435 | 0.01124 | -0.105 | -12.7669
-5 | -0.0886 | 0.01073 | -0.1048 | -8.2572
-4.5 | -0.0378 | 0.00964 | -0.1039 | -3.9212
-4 | 0.0141 | 0.00918 | -0.1029 | 1.5359
-3.5 | 0.0665 | 0.00878 | -0.102 | 7.574
-3 | 0.1188 | 0.00827 | -0.1011 | 14.3652
-2.5 | 0.1724 | 0.00796 | -0.1004 | 21.6583
-2 | 0.2249 | 0.00748 | -0.0996 | 30.0668
-1.5 | 0.2738 | 0.00656 | -0.0986 | 41.7378
-1 | 0.3255 | 0.00624 | -0.0976 | 52.1635
-0.5 | 0.3772 | 0.00609 | -0.0966 | 61.9376
0 | 0.4256 | 0.00579 | -0.0948 | 73.506
0.5 | 0.4708 | 0.00524 | -0.0919 | 89.8473
1 | 0.5711 | 0.00542 | -0.1016 | 105.369
1.5 | 0.6189 | 0.00569 | -0.0998 | 108.7698
2 | 0.6654 | 0.00597 | -0.0977 | 111.4573
2.5 | 0.7133 | 0.00622 | -0.0959 | 114.6785
3 | 0.7614 | 0.00649 | -0.0942 | 117.319
4 | 0.8501 | 0.00752 | -0.0895 | 113.0452
4.5 | 0.8923 | 0.00829 | -0.0869 | 107.6357
5 | 0.9273 | 0.00961 | -0.0833 | 96.4932
5.5 | 0.9578 | 0.01132 | -0.079 | 84.6113
6 | 0.9964 | 0.01245 | -0.0759 | 80.0321
6.5 | 1.0401 | 0.01315 | -0.0738 | 79.0951
7 | 1.0798 | 0.0141 | -0.0709 | 76.5816
7.5 | 1.1199 | 0.01492 | -0.0682 | 75.0603
8 | 1.157 | 0.01582 | -0.065 | 73.1353
8.5 | 1.1869 | 0.01687 | -0.0605 | 70.3557
9 | 1.2042 | 0.0186 | -0.0543 | 64.7419
9.5 | 1.2327 | 0.01981 | -0.0502 | 62.2261
10 | 1.2603 | 0.0211 | -0.0462 | 59.7299
10.5 | 1.2858 | 0.02258 | -0.0424 | 56.9442
11 | 1.3009 | 0.02495 | -0.0377 | 52.1403
11.5 | 1.3222 | 0.02702 | -0.0342 | 48.9341
12 | 1.3469 | 0.02878 | -0.0314 | 46.7999
12.5 | 1.3684 | 0.03088 | -0.0287 | 44.3135
13 | 1.3829 | 0.03372 | -0.0259 | 41.0113
13.5 | 1.396 | 0.03693 | -0.0234 | 37.8012
14 | 1.4111 | 0.04005 | -0.0216 | 35.2335
14.5 | 1.4237 | 0.04359 | -0.0203 | 32.6612
15 | 1.4334 | 0.04769 | -0.0195 | 30.0566
15.5 | 1.4282 | 0.0538 | -0.0189 | 26.5465
16 | 1.43 | 0.05954 | -0.0193 | 24.0175
16.5 | 1.4278 | 0.06618 | -0.0204 | 21.5745
17 | 1.4262 | 0.07314 | -0.0224 | 19.4996
17.5 | 1.4204 | 0.08113 | -0.0252 | 17.5077
18 | 1.409 | 0.09039 | -0.0289 | 15.588
18.5 | 1.3958 | 0.10044 | -0.0334 | 13.8969
19 | 1.3718 | 0.1127 | -0.0394 | 12.1721
19.5 | 1.3383 | 0.12746 | -0.0473 | 10.4998
20 | 1.3099 | 0.14217 | -0.056 | 9.2136

## 35. Re 750k Mach 0.10 (1)
BIGFOIL.COM POLAR EXPORT
goe546
GOE 546 |  |  |  | Cl Max: | 1.321 | at alpha= | 7.5 | deg
JavaFoil+Calcfoil stall+Eppler ext transition |  |  |  | L/D Max: | 115.398 | at alpha= | 1.5 | deg
Re: | 750000 |  |  | Cd Min: | 0.00545 | at alpha= | -1 | deg
Mach: | 0.1 |  |  | Cl=0 at alpha= | -4.3421 | deg
|  |  |  | @ Cl=0.1, Cd= | 0.0065981
|  |  |  | @ Cl=0.4, Cd= | 0.0054528
|  |  |  | @ Cl=0.6, Cd= | 0.0056897
alpha (deg) | Cl | Cd | Cm | Cl/Cd
-19.5 | -0.483 | 0.19841 | -0.026 | -2.436
-19 | -0.501 | 0.18606 | -0.027 | -2.694
-18.5 | -0.519 | 0.17764 | -0.028 | -2.919
-18 | -0.535 | 0.16784 | -0.028 | -3.188
-17.5 | -0.551 | 0.15427 | -0.029 | -3.57
-17 | -0.565 | 0.14741 | -0.029 | -3.832
-16.5 | -0.577 | 0.13836 | -0.03 | -4.174
-16 | -0.588 | 0.12965 | -0.031 | -4.536
-15.5 | -0.596 | 0.12207 | -0.031 | -4.884
-15 | -0.602 | 0.11518 | -0.032 | -5.225
-14.5 | -0.604 | 0.10825 | -0.032 | -5.584
-14 | -0.604 | 0.09987 | -0.033 | -6.045
-13.5 | -0.599 | 0.09456 | -0.033 | -6.339
-13 | -0.591 | 0.08855 | -0.032 | -6.675
-12.5 | -0.58 | 0.08365 | -0.033 | -6.931
-12 | -0.565 | 0.07838 | -0.033 | -7.203
-11.5 | -0.546 | 0.07417 | -0.034 | -7.356
-11 | -0.523 | 0.06948 | -0.035 | -7.529
-10.5 | -0.497 | 0.06546 | -0.035 | -7.594
-10 | -0.467 | 0.06127 | -0.036 | -7.629
-9.5 | -0.432 | 0.05772 | -0.036 | -7.486
-9 | -0.395 | 0.05427 | -0.037 | -7.283
-8.5 | -0.357 | 0.05102 | -0.038 | -6.997
-8 | -0.317 | 0.04823 | -0.039 | -6.583
-7.5 | -0.277 | 0.0455 | -0.04 | -6.082
-7 | -0.236 | 0.04183 | -0.045 | -5.646
-6.5 | -0.194 | 0.03906 | -0.047 | -4.955
-6 | -0.183 | 0.00766 | -0.086 | -23.893
-5.5 | -0.129 | 0.00668 | -0.087 | -19.238
-5 | -0.073 | 0.00645 | -0.088 | -11.366
-4.5 | -0.018 | 0.00623 | -0.089 | -2.81
-4 | 0.039 | 0.00608 | -0.09 | 6.393
-3.5 | 0.096 | 0.00661 | -0.091 | 14.467
-3 | 0.153 | 0.00644 | -0.092 | 23.727
-2.5 | 0.21 | 0.00611 | -0.093 | 34.45
-2 | 0.268 | 0.00661 | -0.094 | 40.543
-1.5 | 0.326 | 0.00602 | -0.095 | 54.166
-1 | 0.384 | 0.00545 | -0.096 | 70.483
-0.5 | 0.442 | 0.00546 | -0.097 | 81.002
0 | 0.504 | 0.00545 | -0.098 | 92.578
0.5 | 0.562 | 0.00548 | -0.099 | 102.505
1 | 0.62 | 0.0058 | -0.1 | 106.806
1.5 | 0.678 | 0.00587 | -0.101 | 115.398
2 | 0.736 | 0.01009 | -0.102 | 72.911
2.5 | 0.793 | 0.01049 | -0.103 | 75.606
3 | 0.85 | 0.00913 | -0.104 | 93.103
3.5 | 0.906 | 0.0095 | -0.104 | 95.355
4 | 0.962 | 0.00984 | -0.105 | 97.769
4.5 | 1.016 | 0.01026 | -0.106 | 99.072
5 | 1.07 | 0.01068 | -0.107 | 100.261
5.5 | 1.123 | 0.01105 | -0.108 | 101.617
6 | 1.175 | 0.01153 | -0.108 | 101.859
6.5 | 1.225 | 0.01203 | -0.109 | 101.869
7 | 1.274 | 0.01255 | -0.11 | 101.509
7.5 | 1.321 | 0.01307 | -0.111 | 101.058
8 | 1.099 | 0.04775 | -0.053 | 23.027
8.5 | 1.134 | 0.05062 | -0.053 | 22.398
9 | 1.167 | 0.05381 | -0.053 | 21.681
9.5 | 1.197 | 0.05744 | -0.053 | 20.849
10 | 1.226 | 0.0613 | -0.053 | 20.001
10.5 | 1.253 | 0.06517 | -0.053 | 19.225
11 | 1.277 | 0.06912 | -0.053 | 18.476
11.5 | 1.3 | 0.0735 | -0.053 | 17.682
12 | 1.304 | 0.07824 | -0.054 | 16.672
12.5 | 1.303 | 0.08332 | -0.053 | 15.641

## 36. Re 750k Mach 0.10 (2)
BIGFOIL.COM POLAR EXPORT
goe546
GOE 546 |  |  |  | Cl Max: | 1.4223 | at alpha= | 15 | deg
XFOIL ncrit=9 |  |  |  | L/D Max: | 117.512 | at alpha= | 3 | deg
Re: | 750000 |  |  | Cd Min: | 0.17334 | at alpha= | -15.5 | deg
Mach: | 0.1 |  |  | Cl=0 at alpha= | -4.1346 | deg
|  |  |  | @ Cl=0.1, Cd= | 0.0084862
|  |  |  | @ Cl=0.4, Cd= | 0.0059852
|  |  |  | @ Cl=0.6, Cd= | 0.0055963
alpha (deg) | Cl | Cd | Cm | Cl/Cd
-15.5 | -0.4684 | 0.17334 | -0.0148 | -2.7022
-15 | -0.4556 | 0.16703 | -0.0172 | -2.7277
-14.5 | -0.4512 | 0.15812 | -0.0218 | -2.8535
-14 | -0.4438 | 0.15012 | -0.024 | -2.9563
-13.5 | -0.4294 | 0.14488 | -0.0249 | -2.9638
-13 | -0.418 | 0.13909 | -0.0265 | -3.0052
-12.5 | -0.4132 | 0.13131 | -0.0295 | -3.1468
-12 | -0.4156 | 0.12195 | -0.0337 | -3.408
-11.5 | -0.4139 | 0.11352 | -0.0363 | -3.6461
-11 | -0.4103 | 0.10711 | -0.0369 | -3.8306
-10.5 | -0.6765 | 0.04831 | -0.0645 | -14.0033
-10 | -0.6284 | 0.04362 | -0.0761 | -14.4062
-9.5 | -0.6092 | 0.02783 | -0.0918 | -21.89
-9 | -0.5605 | 0.02195 | -0.0955 | -25.5353
-8.5 | -0.5051 | 0.01964 | -0.0973 | -25.7179
-8 | -0.4393 | 0.018 | -0.1004 | -24.4056
-7.5 | -0.3816 | 0.01549 | -0.1019 | -24.6352
-7 | -0.3162 | 0.01479 | -0.1043 | -21.3793
-6.5 | -0.2535 | 0.0137 | -0.1059 | -18.5036
-6 | -0.1991 | 0.0121 | -0.106 | -16.4545
-5.5 | -0.1445 | 0.01135 | -0.1057 | -12.7313
-5 | -0.0895 | 0.0108 | -0.1054 | -8.287
-4.5 | -0.038 | 0.00972 | -0.1045 | -3.9095
-4 | 0.014 | 0.00923 | -0.1035 | 1.5168
-3.5 | 0.0666 | 0.00881 | -0.1026 | 7.5596
-3 | 0.1192 | 0.0083 | -0.1016 | 14.3614
-2.5 | 0.1731 | 0.008 | -0.1009 | 21.6375
-2 | 0.2259 | 0.00753 | -0.1001 | 30
-1.5 | 0.275 | 0.00659 | -0.099 | 41.7299
-1 | 0.3271 | 0.00627 | -0.0981 | 52.1691
-0.5 | 0.379 | 0.00611 | -0.097 | 62.0295
0 | 0.4278 | 0.00582 | -0.0952 | 73.5052
0.5 | 0.4712 | 0.00527 | -0.0919 | 89.4118
1 | 0.5727 | 0.00544 | -0.1018 | 105.2757
1.5 | 0.6216 | 0.00572 | -0.1001 | 108.6713
2 | 0.6685 | 0.00599 | -0.098 | 111.6027
2.5 | 0.7167 | 0.00624 | -0.0962 | 114.8558
3 | 0.765 | 0.00651 | -0.0944 | 117.5115
3.5 | 0.81 | 0.00696 | -0.0921 | 116.3793
4 | 0.854 | 0.00756 | -0.0896 | 112.963
4.5 | 0.8959 | 0.00836 | -0.0869 | 107.1651
5 | 0.9309 | 0.00971 | -0.0832 | 95.8702
5.5 | 0.9611 | 0.01144 | -0.0787 | 84.0122
6 | 1.0004 | 0.01252 | -0.0757 | 79.9042
6.5 | 1.044 | 0.01325 | -0.0734 | 78.7925
7 | 1.0831 | 0.01423 | -0.0703 | 76.1138
7.5 | 1.1233 | 0.01505 | -0.0675 | 74.6379
8 | 1.1588 | 0.01598 | -0.0639 | 72.5156
8.5 | 1.1876 | 0.01708 | -0.0592 | 69.5316
9 | 1.2023 | 0.01902 | -0.0525 | 63.2124
9.5 | 1.2332 | 0.02011 | -0.0487 | 61.3227
10 | 1.2601 | 0.02151 | -0.0447 | 58.5821
10.5 | 1.2849 | 0.0231 | -0.0408 | 55.6234
11 | 1.2931 | 0.02628 | -0.0354 | 49.2047
11.5 | 1.3216 | 0.02769 | -0.0327 | 47.7284
12 | 1.3452 | 0.02964 | -0.0298 | 45.3846
12.5 | 1.3657 | 0.03192 | -0.0271 | 42.7851
13 | 1.3738 | 0.03557 | -0.0239 | 38.6224
13.5 | 1.3917 | 0.03839 | -0.022 | 36.2516
14 | 1.4049 | 0.04185 | -0.0203 | 33.5699
14.5 | 1.4163 | 0.0457 | -0.0192 | 30.9912
15 | 1.4223 | 0.05042 | -0.0186 | 28.209
15.5 | 1.4144 | 0.05715 | -0.0184 | 24.7489
16 | 1.4148 | 0.06337 | -0.0192 | 22.326
16.5 | 1.4088 | 0.07083 | -0.0209 | 19.8899
17 | 1.4046 | 0.07856 | -0.0235 | 17.8793
17.5 | 1.3958 | 0.08741 | -0.027 | 15.9684
18 | 1.3806 | 0.09776 | -0.0315 | 14.1223
18.5 | 1.3633 | 0.10897 | -0.037 | 12.5108
19 | 1.3348 | 0.12269 | -0.0443 | 10.8795
19.5 | 1.2969 | 0.13914 | -0.0539 | 9.3208
20 | 1.261 | 0.15639 | -0.0648 | 8.0632

## 37. Re 750k Mach 0.25 (1)
BIGFOIL.COM POLAR EXPORT
goe546
GOE 546 |  |  |  | Cl Max: | 1.345 | at alpha= | 7.5 | deg
JavaFoil+Calcfoil stall+Eppler ext transition |  |  |  | L/D Max: | 115.595 | at alpha= | 1.5 | deg
Re: | 750000 |  |  | Cd Min: | 0.00541 | at alpha= | 0 | deg
Mach: | 0.25 |  |  | Cl=0 at alpha= | -4.3448 | deg
|  |  |  | @ Cl=0.1, Cd= | 0.0066732
|  |  |  | @ Cl=0.4, Cd= | 0.00542
|  |  |  | @ Cl=0.6, Cd= | 0.0056063
alpha (deg) | Cl | Cd | Cm | Cl/Cd
-17.5 | -0.255 | 0.23137 | -0.027 | -1.103
-17 | -0.305 | 0.20066 | -0.028 | -1.521
-16.5 | -0.35 | 0.18206 | -0.029 | -1.925
-16 | -0.391 | 0.15976 | -0.03 | -2.45
-15.5 | -0.428 | 0.14558 | -0.031 | -2.942
-15 | -0.461 | 0.1332 | -0.032 | -3.457
-14.5 | -0.488 | 0.12193 | -0.033 | -4.001
-14 | -0.51 | 0.11285 | -0.033 | -4.517
-13.5 | -0.526 | 0.1038 | -0.034 | -5.064
-13 | -0.536 | 0.09439 | -0.034 | -5.673
-12.5 | -0.539 | 0.08821 | -0.034 | -6.107
-12 | -0.536 | 0.08261 | -0.034 | -6.488
-11.5 | -0.527 | 0.0774 | -0.034 | -6.812
-11 | -0.513 | 0.07183 | -0.035 | -7.14
-10.5 | -0.493 | 0.06738 | -0.036 | -7.318
-10 | -0.468 | 0.06345 | -0.037 | -7.374
-9.5 | -0.435 | 0.05903 | -0.037 | -7.36
-9 | -0.399 | 0.05534 | -0.038 | -7.211
-8.5 | -0.362 | 0.05167 | -0.039 | -6.997
-8 | -0.322 | 0.04895 | -0.039 | -6.586
-7.5 | -0.282 | 0.04604 | -0.041 | -6.121
-7 | -0.24 | 0.04332 | -0.041 | -5.533
-6.5 | -0.198 | 0.03957 | -0.048 | -4.993
-6 | -0.187 | 0.00767 | -0.088 | -24.362
-5.5 | -0.132 | 0.00748 | -0.089 | -17.604
-5 | -0.075 | 0.00639 | -0.091 | -11.763
-4.5 | -0.018 | 0.00705 | -0.092 | -2.544
-4 | 0.04 | 0.00596 | -0.093 | 6.692
-3.5 | 0.098 | 0.00668 | -0.094 | 14.708
-3 | 0.157 | 0.00648 | -0.095 | 24.239
-2.5 | 0.216 | 0.00607 | -0.096 | 35.575
-2 | 0.275 | 0.00662 | -0.097 | 41.585
-1.5 | 0.335 | 0.00611 | -0.098 | 54.774
-1 | 0.395 | 0.00542 | -0.099 | 72.85
-0.5 | 0.454 | 0.00542 | -0.1 | 83.793
0 | 0.518 | 0.00541 | -0.101 | 95.693
0.5 | 0.577 | 0.00543 | -0.102 | 106.259
1 | 0.637 | 0.00589 | -0.103 | 108.025
1.5 | 0.697 | 0.00603 | -0.104 | 115.595
2 | 0.756 | 0.01035 | -0.105 | 73.037
2.5 | 0.814 | 0.01073 | -0.105 | 75.927
3 | 0.873 | 0.00919 | -0.106 | 94.937
3.5 | 0.93 | 0.00955 | -0.107 | 97.405
4 | 0.987 | 0.01002 | -0.108 | 98.522
4.5 | 1.043 | 0.01038 | -0.109 | 100.475
5 | 1.097 | 0.0108 | -0.11 | 101.567
5.5 | 1.15 | 0.01129 | -0.111 | 101.865
6 | 1.202 | 0.01175 | -0.111 | 102.295
6.5 | 1.252 | 0.01229 | -0.112 | 101.843
7 | 1.3 | 0.01285 | -0.113 | 101.144
7.5 | 1.345 | 0.01346 | -0.114 | 99.943
8 | 1.117 | 0.04843 | -0.055 | 23.066
8.5 | 1.149 | 0.05148 | -0.054 | 22.318
9 | 1.179 | 0.05476 | -0.055 | 21.522
9.5 | 1.205 | 0.05893 | -0.054 | 20.443
10 | 1.229 | 0.06254 | -0.054 | 19.646
10.5 | 1.249 | 0.06698 | -0.054 | 18.647
11 | 1.266 | 0.07129 | -0.054 | 17.763
11.5 | 1.279 | 0.07631 | -0.054 | 16.767
12 | 1.267 | 0.08176 | -0.054 | 15.498
12.5 | 1.245 | 0.0879 | -0.054 | 14.17

## 38. Re 750k Mach 0.25 (2)
BIGFOIL.COM POLAR EXPORT
goe546
GOE 546 |  |  |  | Cl Max: | 1.3544 | at alpha= | 14 | deg
XFOIL ncrit=9 |  |  |  | L/D Max: | 117.395 | at alpha= | 3 | deg
Re: | 750000 |  |  | Cd Min: | 0.23599 | at alpha= | -20 | deg
Mach: | 0.25 |  |  | Cl=0 at alpha= | -4.1229 | deg
|  |  |  | @ Cl=0.1, Cd= | 0.008702
|  |  |  | @ Cl=0.4, Cd= | 0.006182
|  |  |  | @ Cl=0.6, Cd= | 0.0056624
alpha (deg) | Cl | Cd | Cm | Cl/Cd
-20 | -0.6046 | 0.23599 | 0.0136 | -2.562
-19.5 | -0.5893 | 0.22832 | 0.0088 | -2.581
-19 | -0.5732 | 0.22148 | 0.0058 | -2.588
-18.5 | -0.5565 | 0.21573 | 0.0029 | -2.5796
-18 | -0.5399 | 0.20978 | -0.0002 | -2.5736
-17.5 | -0.5237 | 0.20349 | -0.0033 | -2.5736
-17 | -0.5101 | 0.19555 | -0.0075 | -2.6085
-16.5 | -0.4985 | 0.18768 | -0.0111 | -2.6561
-16 | -0.4817 | 0.18209 | -0.0126 | -2.6454
-15.5 | -0.4669 | 0.17606 | -0.0151 | -2.6519
-15 | -0.4532 | 0.16955 | -0.0176 | -2.673
-14.5 | -0.4471 | 0.1609 | -0.0222 | -2.7787
-14 | -0.4373 | 0.1532 | -0.0242 | -2.8544
-13.5 | -0.4225 | 0.14777 | -0.0253 | -2.8592
-13 | -0.4108 | 0.1418 | -0.0269 | -2.897
-12.5 | -0.407 | 0.13358 | -0.0306 | -3.0469
-12 | -0.4056 | 0.12519 | -0.0341 | -3.2399
-11 | -0.3939 | 0.11124 | -0.0364 | -3.541
-10.5 | -0.3812 | 0.10691 | -0.0365 | -3.5656
-10 | -0.3902 | 0.09715 | -0.0413 | -4.0165
-9.5 | -0.3972 | 0.089 | -0.0431 | -4.4629
-8.5 | -0.4839 | 0.03066 | -0.1003 | -15.7828
-8 | -0.44 | 0.02375 | -0.1051 | -18.5263
-7.5 | -0.3841 | 0.01933 | -0.1076 | -19.8707
-7 | -0.3242 | 0.01624 | -0.1094 | -19.9631
-6.5 | -0.261 | 0.01493 | -0.1107 | -17.4816
-5.5 | -0.1489 | 0.01203 | -0.1099 | -12.3774
-5 | -0.0941 | 0.01125 | -0.109 | -8.3644
-4.5 | -0.0402 | 0.0103 | -0.1079 | -3.9029
-4 | 0.0131 | 0.00951 | -0.1067 | 1.3775
-3.5 | 0.0673 | 0.00902 | -0.1056 | 7.4612
-3 | 0.1218 | 0.00849 | -0.1046 | 14.3463
-2.5 | 0.1768 | 0.00814 | -0.1036 | 21.7199
-2 | 0.2316 | 0.00774 | -0.1027 | 29.9225
-1.5 | 0.2823 | 0.00678 | -0.1015 | 41.6372
-1 | 0.3352 | 0.00638 | -0.1004 | 52.5392
-0.5 | 0.3884 | 0.00623 | -0.0991 | 62.3435
0 | 0.4392 | 0.00602 | -0.0974 | 72.9568
0.5 | 0.4816 | 0.00551 | -0.0936 | 87.4047
1 | 0.5828 | 0.00557 | -0.1028 | 104.632
1.5 | 0.6368 | 0.00586 | -0.1018 | 108.6689
2 | 0.6852 | 0.00613 | -0.0996 | 111.7781
2.5 | 0.7346 | 0.00639 | -0.0976 | 114.9609
3 | 0.7842 | 0.00668 | -0.0956 | 117.3952
3.5 | 0.8296 | 0.00719 | -0.0928 | 115.3825
4 | 0.8744 | 0.00784 | -0.09 | 111.5306
4.5 | 0.9142 | 0.00885 | -0.0865 | 103.2994
5 | 0.9499 | 0.01021 | -0.0824 | 93.0362
5.5 | 0.9776 | 0.01211 | -0.0771 | 80.7267
6 | 1.0214 | 0.01292 | -0.0742 | 79.0557
6.5 | 1.0637 | 0.01378 | -0.0711 | 77.1916
7 | 1.1006 | 0.01485 | -0.067 | 74.1145
7.5 | 1.1353 | 0.01577 | -0.0625 | 71.9911
8 | 1.1655 | 0.01692 | -0.0574 | 68.883
8.5 | 1.1901 | 0.01842 | -0.0518 | 64.6091
9 | 1.2026 | 0.02077 | -0.045 | 57.9008
9.5 | 1.2336 | 0.02214 | -0.0412 | 55.7182
10 | 1.2571 | 0.02413 | -0.0368 | 52.097
10.5 | 1.2761 | 0.0266 | -0.0325 | 47.9737
11 | 1.292 | 0.02964 | -0.0283 | 43.5897
11.5 | 1.3129 | 0.03229 | -0.025 | 40.6596
12 | 1.3306 | 0.03524 | -0.0222 | 37.7582
12.5 | 1.3354 | 0.03983 | -0.0191 | 33.5275
13 | 1.3478 | 0.04373 | -0.0173 | 30.8209
13.5 | 1.3518 | 0.04885 | -0.016 | 27.6725
14 | 1.3544 | 0.05449 | -0.0158 | 24.8559
14.5 | 1.3508 | 0.06132 | -0.0166 | 22.0287
15 | 1.33 | 0.07096 | -0.0186 | 18.743
15.5 | 1.3087 | 0.08168 | -0.0224 | 16.0223
16 | 1.2799 | 0.09452 | -0.0282 | 13.541
16.5 | 1.2468 | 0.1092 | -0.036 | 11.4176
17 | 1.2084 | 0.12619 | -0.0461 | 9.576
17.5 | 1.1622 | 0.1464 | -0.0589 | 7.9385
18 | 1.0052 | 0.20646 | -0.0931 | 4.8687
18.5 | 1.003 | 0.22142 | -0.1007 | 4.5299
19 | 1.0118 | 0.23113 | -0.1058 | 4.3776

## 39. Re 750k Mach 0.50 (1)
BIGFOIL.COM POLAR EXPORT
goe546
GOE 546 |  |  |  | Cl Max: | 1.318 | at alpha= | 20 | deg
JavaFoil+Calcfoil stall+Eppler ext transition |  |  |  | L/D Max: | 104.837 | at alpha= | 1 | deg
Re: | 750000 |  |  | Cd Min: | 0.0056 | at alpha= | -0.5 | deg
Mach: | 0.5 |  |  | Cl=0 at alpha= | -4.3438 | deg
|  |  |  | @ Cl=0.1, Cd= | 0.0073054
|  |  |  | @ Cl=0.4, Cd= | 0.0067698
|  |  |  | @ Cl=0.6, Cd= | 0.0059404
alpha (deg) | Cl | Cd | Cm | Cl/Cd
-20 | -0.792 | 0.18857 | -0.036 | -4.2
-19.5 | -0.768 | 0.19727 | -0.037 | -3.892
-19 | -0.745 | 0.18485 | -0.038 | -4.029
-18.5 | -0.719 | 0.17464 | -0.037 | -4.116
-18 | -0.694 | 0.16887 | -0.037 | -4.107
-17.5 | -0.668 | 0.17186 | -0.037 | -3.889
-17 | -0.644 | 0.16407 | -0.037 | -3.925
-16.5 | -0.619 | 0.14998 | -0.037 | -4.13
-16 | -0.595 | 0.14451 | -0.038 | -4.118
-15.5 | -0.57 | 0.1411 | -0.039 | -4.042
-15 | -0.545 | 0.14832 | -0.039 | -3.677
-14.5 | -0.521 | 0.14282 | -0.039 | -3.646
-14 | -0.496 | 0.13886 | -0.04 | -3.57
-13.5 | -0.471 | 0.13415 | -0.04 | -3.509
-13 | -0.446 | 0.1193 | -0.041 | -3.739
-12.5 | -0.42 | 0.12096 | -0.039 | -3.473
-12 | -0.394 | 0.1147 | -0.038 | -3.438
-11.5 | -0.369 | 0.11112 | -0.038 | -3.322
-11 | -0.344 | 0.10795 | -0.039 | -3.185
-10.5 | -0.319 | 0.10545 | -0.039 | -3.02
-10 | -0.293 | 0.10273 | -0.04 | -2.852
-9.5 | -0.268 | 0.0995 | -0.04 | -2.689
-9 | -0.242 | 0.08098 | -0.042 | -2.989
-8.5 | -0.216 | 0.07469 | -0.043 | -2.898
-8 | -0.3 | 0.05721 | -0.042 | -5.244
-7.5 | -0.281 | 0.05114 | -0.043 | -5.502
-7 | -0.249 | 0.04717 | -0.044 | -5.272
-6.5 | -0.209 | 0.04322 | -0.045 | -4.829
-6 | -0.164 | 0.04031 | -0.046 | -4.074
-5.5 | -0.117 | 0.03774 | -0.048 | -3.094
-5 | -0.068 | 0.0347 | -0.055 | -1.946
-4.5 | -0.02 | 0.00732 | -0.102 | -2.705
-4 | 0.044 | 0.00709 | -0.104 | 6.238
-3.5 | 0.109 | 0.00734 | -0.105 | 14.888
-3 | 0.175 | 0.0071 | -0.106 | 24.63
-2.5 | 0.241 | 0.00698 | -0.107 | 34.522
-2 | 0.307 | 0.00685 | -0.108 | 44.84
-1.5 | 0.374 | 0.00748 | -0.109 | 49.958
-1 | 0.441 | 0.00565 | -0.11 | 78.15
-0.5 | 0.508 | 0.0056 | -0.112 | 90.612
0 | 0.579 | 0.0056 | -0.113 | 103.438
0.5 | 0.645 | 0.00667 | -0.114 | 96.676
1 | 0.711 | 0.00678 | -0.115 | 104.837
1.5 | 0.778 | 0.01144 | -0.116 | 68.016
2 | 0.844 | 0.01137 | -0.117 | 74.174
2.5 | 0.908 | 0.01193 | -0.118 | 76.119
3 | 0.972 | 0.01016 | -0.119 | 95.624
3.5 | 1.034 | 0.01072 | -0.12 | 96.431
4 | 1.094 | 0.01128 | -0.121 | 97
4.5 | 1.152 | 0.01186 | -0.122 | 97.069
5 | 1.205 | 0.01253 | -0.123 | 96.209
5.5 | 1.254 | 0.01325 | -0.124 | 94.645
6 | 1.044 | 0.03945 | -0.059 | 26.454
6.5 | 1.07 | 0.04252 | -0.058 | 25.162
7 | 1.085 | 0.04604 | -0.058 | 23.57
7.5 | 1.082 | 0.05062 | -0.057 | 21.379
8 | 1.045 | 0.0567 | -0.057 | 18.422
8.5 | 0.844 | 0.07043 | -0.057 | 11.985
9 | 0.715 | 0.07911 | -0.059 | 9.037
9.5 | 0.742 | 0.08491 | -0.059 | 8.733
10 | 0.768 | 0.10847 | -0.057 | 7.08
10.5 | 0.795 | 0.1114 | -0.058 | 7.135
11 | 0.822 | 0.11445 | -0.058 | 7.179
11.5 | 0.849 | 0.11837 | -0.059 | 7.168
12 | 0.876 | 0.11888 | -0.06 | 7.366
12.5 | 0.907 | 0.13125 | -0.07 | 6.908
13 | 0.933 | 0.13792 | -0.069 | 6.765
13.5 | 0.96 | 0.14221 | -0.07 | 6.751
14 | 0.988 | 0.14653 | -0.072 | 6.74
14.5 | 1.016 | 0.15359 | -0.075 | 6.618
15 | 1.047 | 0.16129 | -0.08 | 6.494
15.5 | 1.072 | 0.16526 | -0.078 | 6.485
16 | 1.099 | 0.16145 | -0.079 | 6.808
16.5 | 1.125 | 0.17698 | -0.079 | 6.358
17 | 1.153 | 0.17202 | -0.081 | 6.703
17.5 | 1.18 | 0.17694 | -0.081 | 6.67
18 | 1.209 | 0.19215 | -0.084 | 6.291
18.5 | 1.241 | 0.20062 | -0.088 | 6.188
19 | 1.265 | 0.19178 | -0.087 | 6.595
19.5 | 1.292 | 0.19759 | -0.087 | 6.536
20 | 1.318 | 0.20363 | -0.088 | 6.471

## 40. Re 750k Mach 0.50 (2)
BIGFOIL.COM POLAR EXPORT
goe546
GOE 546 |  |  |  | Cl Max: | 1.2193 | at alpha= | 10 | deg
XFOIL ncrit=9 |  |  |  | L/D Max: | 115.442 | at alpha= | 2.5 | deg
Re: | 750000 |  |  | Cd Min: | 0.25498 | at alpha= | -20 | deg
Mach: | 0.5 |  |  | Cl=0 at alpha= | -4.0875 | deg
|  |  |  | @ Cl=0.1, Cd= | 0.0097998
|  |  |  | @ Cl=0.4, Cd= | 0.0069095
|  |  |  | @ Cl=0.6, Cd= | 0.0061955
alpha (deg) | Cl | Cd | Cm | Cl/Cd
-20 | -0.6469 | 0.25498 | 0.0166 | -2.5371
-19 | -0.6064 | 0.23964 | 0.0087 | -2.5305
-18.5 | -0.5859 | 0.23255 | 0.0048 | -2.5195
-18 | -0.5656 | 0.22521 | 0.001 | -2.5114
-17.5 | -0.5459 | 0.21708 | -0.0035 | -2.5147
-17 | -0.5286 | 0.20916 | -0.0081 | -2.5273
-16.5 | -0.5087 | 0.20173 | -0.0104 | -2.5217
-16 | -0.4895 | 0.19496 | -0.0134 | -2.5108
-15.5 | -0.4712 | 0.1878 | -0.0165 | -2.5091
-15 | -0.4551 | 0.17977 | -0.0204 | -2.5316
-14.5 | -0.4426 | 0.17191 | -0.0245 | -2.5746
-14 | -0.4239 | 0.16502 | -0.0255 | -2.5688
-13.5 | -0.4076 | 0.1586 | -0.0276 | -2.57
-13 | -0.3935 | 0.15159 | -0.0299 | -2.5958
-12.5 | -0.3873 | 0.14327 | -0.0343 | -2.7033
-12 | -0.3786 | 0.1358 | -0.0368 | -2.7879
-11.5 | -0.3638 | 0.12903 | -0.0368 | -2.8195
-11 | -0.3516 | 0.12314 | -0.0375 | -2.8553
-10.5 | -0.3488 | 0.11593 | -0.0407 | -3.0087
-10 | -0.3472 | 0.10845 | -0.0426 | -3.2015
-9.5 | -0.3481 | 0.10157 | -0.043 | -3.4272
-9 | -0.3316 | 0.09257 | -0.0492 | -3.5822
-8.5 | -0.3006 | 0.08504 | -0.0555 | -3.5348
-7.5 | -0.2633 | 0.06442 | -0.077 | -4.0872
-7 | -0.2454 | 0.04943 | -0.099 | -4.9646
-6.5 | -0.2162 | 0.03071 | -0.1288 | -7.0401
-6 | -0.1839 | 0.02484 | -0.1311 | -7.4034
-5.5 | -0.155 | 0.01832 | -0.1291 | -8.4607
-5 | -0.1072 | 0.01502 | -0.1263 | -7.1372
-4.5 | -0.0495 | 0.01303 | -0.1239 | -3.7989
-4 | 0.0105 | 0.01156 | -0.1215 | 0.9083
-3.5 | 0.0687 | 0.0102 | -0.1191 | 6.7353
-3 | 0.1297 | 0.00942 | -0.1171 | 13.7686
-2.5 | 0.1907 | 0.00875 | -0.1152 | 21.7943
-2 | 0.2526 | 0.00834 | -0.1136 | 30.2878
-1.5 | 0.3137 | 0.00796 | -0.112 | 39.4095
-1 | 0.3696 | 0.00703 | -0.1101 | 52.5747
-0.5 | 0.4276 | 0.0068 | -0.1082 | 62.8824
0 | 0.4864 | 0.00674 | -0.1063 | 72.1662
0.5 | 0.543 | 0.00661 | -0.104 | 82.1483
1 | 0.5926 | 0.00618 | -0.0997 | 95.89
1.5 | 0.7021 | 0.00641 | -0.1085 | 109.532
2 | 0.7561 | 0.00669 | -0.1054 | 113.0194
2.5 | 0.8104 | 0.00702 | -0.1023 | 115.4416
3 | 0.862 | 0.0075 | -0.0986 | 114.9333
3.5 | 0.9096 | 0.00821 | -0.0942 | 110.7917
4 | 0.9526 | 0.00918 | -0.0891 | 103.7691
4.5 | 0.9861 | 0.01062 | -0.0825 | 92.8531
5 | 1.003 | 0.01257 | -0.0733 | 79.7932
5.5 | 1.0373 | 0.01383 | -0.0666 | 75.0036
6 | 1.0771 | 0.01497 | -0.0608 | 71.9506
6.5 | 1.1098 | 0.01651 | -0.0544 | 67.2199
7 | 1.1325 | 0.01868 | -0.0472 | 60.6263
7.5 | 1.1576 | 0.02101 | -0.041 | 55.0976
8 | 1.1776 | 0.02395 | -0.0351 | 49.1691
8.5 | 1.1929 | 0.02754 | -0.0296 | 43.3152
9 | 1.1966 | 0.03235 | -0.0244 | 36.9892
9.5 | 1.2141 | 0.03668 | -0.0203 | 33.0998
10 | 1.2193 | 0.04239 | -0.0172 | 28.7639
10.5 | 1.2129 | 0.04964 | -0.0159 | 24.4339
11 | 1.1962 | 0.0586 | -0.0168 | 20.413
11.5 | 1.1683 | 0.06976 | -0.0204 | 16.7474
12 | 1.1378 | 0.08275 | -0.0265 | 13.7498
12.5 | 1.1047 | 0.09729 | -0.0347 | 11.3547
13 | 1.0703 | 0.11352 | -0.0448 | 9.4283
13.5 | 1.0357 | 0.13131 | -0.056 | 7.8874
14 | 1.0042 | 0.15032 | -0.0674 | 6.6804
14.5 | 0.9949 | 0.16505 | -0.0759 | 6.0279
15 | 0.9993 | 0.17625 | -0.0823 | 5.6698

## 41. Re 1M Mach 0.00 (1)
BIGFOIL.COM POLAR EXPORT
goe546
GOE 546 |  |  |  | Cl Max: | 1.485 | at alpha= | 9.5 | deg
JavaFoil+Calcfoil stall+Eppler ext transition |  |  |  | L/D Max: | 123.938 | at alpha= | 1.5 | deg
Re: | 1000000 |  |  | Cd Min: | 0.00509 | at alpha= | 0 | deg
Mach: | 0 |  |  | Cl=0 at alpha= | -4.3482 | deg
|  |  |  | @ Cl=0.1, Cd= | 0.0062072
|  |  |  | @ Cl=0.4, Cd= | 0.0051062
|  |  |  | @ Cl=0.6, Cd= | 0.0056472
alpha (deg) | Cl | Cd | Cm | Cl/Cd
-20 | -0.51 | 0.19569 | -0.026 | -2.606
-19.5 | -0.526 | 0.18291 | -0.027 | -2.874
-19 | -0.541 | 0.17334 | -0.027 | -3.12
-18.5 | -0.555 | 0.16289 | -0.028 | -3.41
-18 | -0.569 | 0.1569 | -0.029 | -3.627
-17.5 | -0.582 | 0.14842 | -0.029 | -3.919
-17 | -0.593 | 0.14099 | -0.03 | -4.205
-16.5 | -0.602 | 0.13249 | -0.03 | -4.547
-16 | -0.61 | 0.12371 | -0.031 | -4.93
-15.5 | -0.615 | 0.11647 | -0.031 | -5.282
-15 | -0.618 | 0.10975 | -0.032 | -5.632
-14.5 | -0.618 | 0.10371 | -0.033 | -5.958
-14 | -0.615 | 0.09647 | -0.033 | -6.371
-13.5 | -0.608 | 0.09182 | -0.033 | -6.622
-13 | -0.598 | 0.08618 | -0.033 | -6.936
-12.5 | -0.585 | 0.08114 | -0.033 | -7.206
-12 | -0.568 | 0.07629 | -0.034 | -7.443
-11.5 | -0.548 | 0.07223 | -0.034 | -7.582
-11 | -0.524 | 0.06768 | -0.035 | -7.744
-10.5 | -0.497 | 0.06395 | -0.036 | -7.775
-10 | -0.467 | 0.06006 | -0.037 | -7.779
-9.5 | -0.432 | 0.05658 | -0.037 | -7.626
-9 | -0.395 | 0.05314 | -0.038 | -7.425
-8.5 | -0.356 | 0.04998 | -0.039 | -7.127
-8 | -0.318 | 0.04621 | -0.044 | -6.885
-7.5 | -0.278 | 0.04329 | -0.046 | -6.411
-7 | -0.287 | 0.00782 | -0.083 | -36.731
-6.5 | -0.235 | 0.0075 | -0.084 | -31.369
-6 | -0.182 | 0.00639 | -0.086 | -28.504
-5.5 | -0.128 | 0.0062 | -0.087 | -20.662
-5 | -0.073 | 0.00607 | -0.088 | -12.039
-4.5 | -0.017 | 0.00584 | -0.089 | -2.983
-4 | 0.039 | 0.0057 | -0.09 | 6.793
-3.5 | 0.095 | 0.00618 | -0.091 | 15.402
-3 | 0.152 | 0.00649 | -0.092 | 23.441
-2.5 | 0.209 | 0.00581 | -0.093 | 36.055
-2 | 0.267 | 0.00627 | -0.094 | 42.522
-1.5 | 0.324 | 0.00567 | -0.095 | 57.228
-1 | 0.382 | 0.0051 | -0.096 | 74.935
-0.5 | 0.44 | 0.00512 | -0.097 | 86.001
0 | 0.502 | 0.00509 | -0.098 | 98.618
0.5 | 0.559 | 0.00511 | -0.099 | 109.376
1 | 0.617 | 0.00587 | -0.099 | 104.99
1.5 | 0.675 | 0.00544 | -0.1 | 123.938
2 | 0.732 | 0.00953 | -0.101 | 76.791
2.5 | 0.789 | 0.00988 | -0.102 | 79.851
3 | 0.846 | 0.00865 | -0.103 | 97.701
3.5 | 0.902 | 0.00893 | -0.104 | 100.956
4 | 0.957 | 0.00931 | -0.105 | 102.77
4.5 | 1.012 | 0.00964 | -0.106 | 104.894
5 | 1.065 | 0.01004 | -0.106 | 106.11
5.5 | 1.118 | 0.01044 | -0.107 | 107.079
6 | 1.17 | 0.01088 | -0.108 | 107.514
6.5 | 1.22 | 0.01129 | -0.109 | 108.043
7 | 1.269 | 0.01179 | -0.11 | 107.581
7.5 | 1.316 | 0.01229 | -0.11 | 107.099
8 | 1.361 | 0.01554 | -0.111 | 87.606
8.5 | 1.405 | 0.01368 | -0.112 | 102.659
9 | 1.446 | 0.0143 | -0.112 | 101.156
9.5 | 1.485 | 0.01774 | -0.113 | 83.747
10 | 1.225 | 0.05972 | -0.054 | 20.514
10.5 | 1.253 | 0.06363 | -0.054 | 19.689
11 | 1.278 | 0.06733 | -0.054 | 18.98
11.5 | 1.302 | 0.07184 | -0.054 | 18.118
12 | 1.308 | 0.07616 | -0.054 | 17.174
12.5 | 1.31 | 0.08105 | -0.054 | 16.161
13 | 1.307 | 0.08588 | -0.055 | 15.216
13.5 | 1.298 | 0.09102 | -0.054 | 14.262
14 | 1.285 | 0.09693 | -0.054 | 13.262
14.5 | 1.268 | 0.10198 | -0.054 | 12.437

## 42. Re 1M Mach 0.00 (2)
BIGFOIL.COM POLAR EXPORT
goe546
GOE 546 |  |  |  | Cl Max: | 1.5198 | at alpha= | 16 | deg
XFOIL ncrit=9 |  |  |  | L/D Max: | 124.542 | at alpha= | 3 | deg
Re: | 1000000 |  |  | Cd Min: | 0.22931 | at alpha= | -20 | deg
Mach: | 0 |  |  | Cl=0 at alpha= | -4.1126 | deg
|  |  |  | @ Cl=0.1, Cd= | 0.0077332
|  |  |  | @ Cl=0.4, Cd= | 0.0056844
|  |  |  | @ Cl=0.6, Cd= | 0.0052606
alpha (deg) | Cl | Cd | Cm | Cl/Cd
-20 | -0.599 | 0.22931 | 0.0125 | -2.6122
-19.5 | -0.5828 | 0.2242 | 0.0096 | -2.5995
-19 | -0.5669 | 0.21859 | 0.0064 | -2.5934
-18.5 | -0.5514 | 0.21252 | 0.0032 | -2.5946
-18 | -0.5365 | 0.20563 | -0.0001 | -2.6091
-17 | -0.5121 | 0.1904 | -0.007 | -2.6896
-16.5 | -0.4966 | 0.18528 | -0.0091 | -2.6803
-16 | -0.4825 | 0.17932 | -0.0117 | -2.6907
-15.5 | -0.4723 | 0.17121 | -0.0152 | -2.7586
-15 | -0.4657 | 0.16293 | -0.0189 | -2.8583
-14.5 | -0.4559 | 0.15575 | -0.0206 | -2.9271
-14 | -0.4424 | 0.15049 | -0.0221 | -2.9397
-13.5 | -0.4313 | 0.14458 | -0.0239 | -2.9831
-13 | -0.9151 | 0.03629 | -0.084 | -25.2163
-12.5 | -0.9402 | 0.03078 | -0.0799 | -30.5458
-12 | -0.9169 | 0.02697 | -0.0797 | -33.997
-11.5 | -0.8645 | 0.02254 | -0.0847 | -38.354
-11 | -0.4217 | 0.1042 | -0.0361 | -4.047
-10.5 | -0.4445 | 0.09154 | -0.0405 | -4.8558
-10 | -0.6843 | 0.0175 | -0.0926 | -39.1029
-9.5 | -0.6191 | 0.01687 | -0.0952 | -36.6983
-9 | -0.5598 | 0.01587 | -0.0966 | -35.2741
-8.5 | -0.4937 | 0.01437 | -0.0998 | -34.3563
-8 | -0.4288 | 0.01376 | -0.1021 | -31.1628
-7.5 | -0.364 | 0.01301 | -0.1044 | -27.9785
-7 | -0.3064 | 0.01179 | -0.1054 | -25.9881
-6.5 | -0.2507 | 0.01126 | -0.1055 | -22.2647
-6 | -0.1958 | 0.01084 | -0.1053 | -18.0627
-5.5 | -0.1462 | 0.00977 | -0.1042 | -14.9642
-5 | -0.0936 | 0.0093 | -0.1036 | -10.0645
-4.5 | -0.0406 | 0.00886 | -0.1029 | -4.5824
-4 | 0.0118 | 0.00843 | -0.1021 | 1.3998
-3.5 | 0.0641 | 0.00792 | -0.1012 | 8.0934
-3 | 0.1179 | 0.00764 | -0.1006 | 15.4319
-2.5 | 0.1715 | 0.00732 | -0.1 | 23.429
-2 | 0.2248 | 0.00701 | -0.0993 | 32.0685
-1.5 | 0.2746 | 0.0062 | -0.0983 | 44.2903
-1 | 0.3257 | 0.00585 | -0.0973 | 55.6752
-0.5 | 0.3771 | 0.00573 | -0.0962 | 65.8115
0 | 0.4273 | 0.00563 | -0.0949 | 75.897
0.5 | 0.4737 | 0.00532 | -0.0928 | 89.0414
1 | 0.5383 | 0.00504 | -0.0943 | 106.8056
1.5 | 0.6194 | 0.00533 | -0.1 | 116.2101
2 | 0.6676 | 0.00554 | -0.0983 | 120.5054
2.5 | 0.7155 | 0.00578 | -0.0965 | 123.7889
3 | 0.7622 | 0.00612 | -0.0945 | 124.5425
3.5 | 0.8057 | 0.0067 | -0.092 | 120.2537
4 | 0.8495 | 0.00733 | -0.0897 | 115.8936
4.5 | 0.8868 | 0.00847 | -0.0863 | 104.6989
5 | 0.9224 | 0.0098 | -0.0828 | 94.1224
5.5 | 0.9574 | 0.01119 | -0.0791 | 85.5585
6 | 1.0025 | 0.01184 | -0.0771 | 84.6706
6.5 | 1.0475 | 0.01246 | -0.0751 | 84.069
7 | 1.0911 | 0.01313 | -0.073 | 83.0998
7.5 | 1.1322 | 0.01391 | -0.0704 | 81.3947
8 | 1.165 | 0.01514 | -0.0665 | 76.9485
8.5 | 1.2005 | 0.01593 | -0.063 | 75.361
9 | 1.2331 | 0.01677 | -0.059 | 73.5301
9.5 | 1.2648 | 0.01768 | -0.0552 | 71.5385
10 | 1.2876 | 0.01912 | -0.0502 | 67.3431
10.5 | 1.3094 | 0.0207 | -0.0455 | 63.256
11 | 1.3408 | 0.02176 | -0.0425 | 61.6176
11.5 | 1.3706 | 0.02295 | -0.0395 | 59.7211
12 | 1.3928 | 0.02472 | -0.036 | 56.343
12.5 | 1.4098 | 0.02701 | -0.0323 | 52.1955
13 | 1.4364 | 0.02869 | -0.03 | 50.0662
13.5 | 1.461 | 0.0306 | -0.0278 | 47.7451
14 | 1.4768 | 0.03337 | -0.0253 | 44.2553
14.5 | 1.4838 | 0.03713 | -0.0229 | 39.9623
15 | 1.4959 | 0.04065 | -0.0213 | 36.7995
15.5 | 1.5082 | 0.04441 | -0.0203 | 33.9608
16 | 1.5198 | 0.04848 | -0.0199 | 31.349
16.5 | 1.5105 | 0.05533 | -0.02 | 27.2998
17 | 1.5006 | 0.06273 | -0.021 | 23.9216
17.5 | 1.4954 | 0.07 | -0.0226 | 21.3629
18 | 1.4829 | 0.07872 | -0.0252 | 18.8377
18.5 | 1.4701 | 0.08805 | -0.0287 | 16.6962
19 | 1.452 | 0.09867 | -0.0333 | 14.7157
19.5 | 1.4322 | 0.11013 | -0.0387 | 13.0046
20 | 1.4061 | 0.1232 | -0.0456 | 11.4131

## 43. Re 1M Mach 0.10 (1)
BIGFOIL.COM POLAR EXPORT
goe546
GOE 546 |  |  |  | Cl Max: | 1.45 | at alpha= | 9 | deg
JavaFoil+Calcfoil stall+Eppler ext transition |  |  |  | L/D Max: | 123.8 | at alpha= | 1.5 | deg
Re: | 1000000 |  |  | Cd Min: | 0.00509 | at alpha= | 0 | deg
Mach: | 0.1 |  |  | Cl=0 at alpha= | -4.3421 | deg
|  |  |  | @ Cl=0.1, Cd= | 0.006259
|  |  |  | @ Cl=0.4, Cd= | 0.00512
|  |  |  | @ Cl=0.6, Cd= | 0.0056538
alpha (deg) | Cl | Cd | Cm | Cl/Cd
-19.5 | -0.483 | 0.1937 | -0.027 | -2.496
-19 | -0.501 | 0.17997 | -0.027 | -2.786
-18.5 | -0.519 | 0.17251 | -0.028 | -3.007
-18 | -0.535 | 0.15838 | -0.028 | -3.38
-17.5 | -0.551 | 0.15185 | -0.029 | -3.627
-17 | -0.565 | 0.14212 | -0.03 | -3.976
-16.5 | -0.578 | 0.13559 | -0.03 | -4.26
-16 | -0.588 | 0.12683 | -0.031 | -4.638
-15.5 | -0.596 | 0.11813 | -0.031 | -5.049
-15 | -0.602 | 0.11108 | -0.032 | -5.42
-14.5 | -0.605 | 0.10429 | -0.033 | -5.797
-14 | -0.604 | 0.09763 | -0.033 | -6.186
-13.5 | -0.6 | 0.09172 | -0.033 | -6.538
-13 | -0.591 | 0.08647 | -0.032 | -6.838
-12.5 | -0.58 | 0.08227 | -0.033 | -7.051
-12 | -0.565 | 0.0769 | -0.034 | -7.344
-11.5 | -0.546 | 0.07246 | -0.034 | -7.532
-11 | -0.523 | 0.06806 | -0.035 | -7.688
-10.5 | -0.497 | 0.06406 | -0.036 | -7.762
-10 | -0.468 | 0.06029 | -0.037 | -7.757
-9.5 | -0.432 | 0.0568 | -0.037 | -7.61
-9 | -0.395 | 0.05332 | -0.038 | -7.417
-8.5 | -0.357 | 0.05009 | -0.039 | -7.13
-8 | -0.319 | 0.04652 | -0.044 | -6.855
-7.5 | -0.278 | 0.04355 | -0.045 | -6.389
-7 | -0.288 | 0.00783 | -0.084 | -36.791
-6.5 | -0.236 | 0.00749 | -0.085 | -31.562
-6 | -0.183 | 0.00647 | -0.086 | -28.293
-5.5 | -0.129 | 0.00627 | -0.087 | -20.494
-5 | -0.073 | 0.00604 | -0.088 | -12.153
-4.5 | -0.018 | 0.00592 | -0.089 | -2.958
-4 | 0.039 | 0.00566 | -0.09 | 6.867
-3.5 | 0.096 | 0.00624 | -0.091 | 15.34
-3 | 0.153 | 0.00651 | -0.092 | 23.467
-2.5 | 0.21 | 0.00581 | -0.093 | 36.209
-2 | 0.268 | 0.00632 | -0.094 | 42.383
-1.5 | 0.326 | 0.00573 | -0.095 | 56.843
-1 | 0.384 | 0.00512 | -0.096 | 75.108
-0.5 | 0.442 | 0.00512 | -0.097 | 86.284
0 | 0.504 | 0.00509 | -0.098 | 99.016
0.5 | 0.562 | 0.00511 | -0.099 | 109.869
1 | 0.62 | 0.00594 | -0.1 | 104.278
1.5 | 0.678 | 0.00548 | -0.101 | 123.8
2 | 0.736 | 0.00956 | -0.102 | 76.925
2.5 | 0.793 | 0.00994 | -0.103 | 79.746
3 | 0.85 | 0.00864 | -0.104 | 98.381
3.5 | 0.906 | 0.00902 | -0.104 | 100.459
4 | 0.962 | 0.00933 | -0.105 | 103.106
4.5 | 1.016 | 0.00972 | -0.106 | 104.618
5 | 1.07 | 0.01012 | -0.107 | 105.741
5.5 | 1.123 | 0.01046 | -0.108 | 107.371
6 | 1.175 | 0.01092 | -0.108 | 107.601
6.5 | 1.225 | 0.01138 | -0.109 | 107.631
7 | 1.274 | 0.01187 | -0.11 | 107.258
7.5 | 1.321 | 0.01236 | -0.111 | 106.821
8 | 1.366 | 0.01571 | -0.112 | 86.945
8.5 | 1.409 | 0.01378 | -0.112 | 102.217
9 | 1.45 | 0.01442 | -0.113 | 100.523
9.5 | 1.198 | 0.05633 | -0.054 | 21.269
10 | 1.227 | 0.06027 | -0.054 | 20.353
10.5 | 1.254 | 0.06377 | -0.054 | 19.658
11 | 1.278 | 0.06787 | -0.054 | 18.827
11.5 | 1.3 | 0.07212 | -0.054 | 18.028
12 | 1.305 | 0.07677 | -0.055 | 17
12.5 | 1.304 | 0.08148 | -0.054 | 15.999
13 | 1.298 | 0.08656 | -0.054 | 14.991
13.5 | 1.286 | 0.09239 | -0.055 | 13.921
14 | 1.269 | 0.09709 | -0.054 | 13.07

## 44. Re 1M Mach 0.10 (2)
BIGFOIL.COM POLAR EXPORT
goe546
GOE 546 |  |  |  | Cl Max: | 1.5029 | at alpha= | 16 | deg
XFOIL ncrit=9 |  |  |  | L/D Max: | 124.504 | at alpha= | 3 | deg
Re: | 1000000 |  |  | Cd Min: | 0.16349 | at alpha= | -15 | deg
Mach: | 0.1 |  |  | Cl=0 at alpha= | -4.112 | deg
|  |  |  | @ Cl=0.1, Cd= | 0.0077579
|  |  |  | @ Cl=0.4, Cd= | 0.0057064
|  |  |  | @ Cl=0.6, Cd= | 0.0052734
alpha (deg) | Cl | Cd | Cm | Cl/Cd
-15 | -0.4649 | 0.16349 | -0.0189 | -2.8436
-14.5 | -0.4548 | 0.15634 | -0.0206 | -2.909
-14 | -0.4412 | 0.15104 | -0.0221 | -2.9211
-13.5 | -0.43 | 0.1451 | -0.024 | -2.9635
-13 | -0.4285 | 0.13588 | -0.0281 | -3.1535
-12.5 | -0.4257 | 0.1273 | -0.0309 | -3.3441
-12 | -0.4274 | 0.11808 | -0.0333 | -3.6196
-11.5 | -0.42 | 0.11206 | -0.0344 | -3.748
-11 | -0.4172 | 0.10528 | -0.0359 | -3.9628
-10.5 | -0.4358 | 0.09348 | -0.0399 | -4.662
-10 | -0.6864 | 0.0186 | -0.0938 | -36.9032
-9.5 | -0.6228 | 0.0174 | -0.0964 | -35.7931
-9 | -0.5631 | 0.01636 | -0.0977 | -34.4193
-8.5 | -0.4964 | 0.01468 | -0.1009 | -33.8147
-8 | -0.4309 | 0.01401 | -0.1033 | -30.7566
-7.5 | -0.366 | 0.01318 | -0.1054 | -27.7693
-7 | -0.3082 | 0.01194 | -0.1063 | -25.8124
-6.5 | -0.2524 | 0.01139 | -0.1063 | -22.1598
-6 | -0.1975 | 0.01092 | -0.106 | -18.0861
-5.5 | -0.147 | 0.00989 | -0.105 | -14.8635
-5 | -0.0944 | 0.00936 | -0.1043 | -10.0855
-4.5 | -0.0412 | 0.00891 | -0.1035 | -4.624
-4 | 0.0119 | 0.00853 | -0.1027 | 1.3951
-3.5 | 0.0643 | 0.00795 | -0.1018 | 8.0881
-3 | 0.1182 | 0.00766 | -0.1011 | 15.4308
-2.5 | 0.1721 | 0.00734 | -0.1004 | 23.4469
-2 | 0.2258 | 0.00703 | -0.0997 | 32.1195
-1.5 | 0.2759 | 0.00624 | -0.0988 | 44.2147
-1 | 0.3273 | 0.00587 | -0.0978 | 55.7581
-0.5 | 0.3788 | 0.00574 | -0.0966 | 65.993
0 | 0.4293 | 0.00566 | -0.0953 | 75.8481
0.5 | 0.4763 | 0.00537 | -0.0933 | 88.6965
1 | 0.5381 | 0.00506 | -0.0941 | 106.3439
1.5 | 0.6222 | 0.00535 | -0.1003 | 116.2991
2 | 0.6709 | 0.00555 | -0.0986 | 120.8829
2.5 | 0.7189 | 0.0058 | -0.0968 | 123.9483
3 | 0.7657 | 0.00615 | -0.0948 | 124.5041
3.5 | 0.8092 | 0.00674 | -0.0922 | 120.0593
4 | 0.8533 | 0.00738 | -0.0898 | 115.6233
4.5 | 0.8903 | 0.00855 | -0.0863 | 104.1287
5 | 0.9245 | 0.00999 | -0.0824 | 92.5425
5.5 | 0.9615 | 0.01125 | -0.079 | 85.4667
6 | 1.0066 | 0.01191 | -0.0769 | 84.5172
6.5 | 1.0517 | 0.01253 | -0.0748 | 83.9346
7 | 1.0952 | 0.01323 | -0.0725 | 82.7816
7.5 | 1.1359 | 0.01404 | -0.0698 | 80.9046
8 | 1.1659 | 0.01539 | -0.0652 | 75.757
8.5 | 1.202 | 0.01609 | -0.0616 | 74.7048
9 | 1.2342 | 0.01698 | -0.0576 | 72.6855
9.5 | 1.2655 | 0.01796 | -0.0536 | 70.4621
10 | 1.2841 | 0.01968 | -0.048 | 65.249
10.5 | 1.3102 | 0.02107 | -0.044 | 62.1832
11 | 1.3405 | 0.02227 | -0.0407 | 60.1931
11.5 | 1.3699 | 0.02356 | -0.0377 | 58.1452
12 | 1.3808 | 0.02625 | -0.0331 | 52.6019
12.5 | 1.4087 | 0.02785 | -0.0306 | 50.5817
13 | 1.4338 | 0.02975 | -0.0282 | 48.195
13.5 | 1.4579 | 0.03184 | -0.026 | 45.7883
14 | 1.4608 | 0.03589 | -0.023 | 40.7021
14.5 | 1.4767 | 0.03906 | -0.0213 | 37.8059
15 | 1.4864 | 0.04306 | -0.0199 | 34.5193
15.5 | 1.4977 | 0.04717 | -0.0193 | 31.7511
16 | 1.5029 | 0.05225 | -0.0192 | 28.7636
16.5 | 1.4846 | 0.06057 | -0.0199 | 24.5105
17 | 1.4814 | 0.06753 | -0.0213 | 21.9369
17.5 | 1.4717 | 0.07579 | -0.0236 | 19.4181
18 | 1.4554 | 0.08558 | -0.027 | 17.0063
18.5 | 1.4394 | 0.09586 | -0.0314 | 15.0156
19 | 1.418 | 0.10759 | -0.0369 | 13.1797
19.5 | 1.3957 | 0.11997 | -0.0433 | 11.6337
20 | 1.3682 | 0.13387 | -0.0511 | 10.2204

## 45. Re 1M Mach 0.25 (1)
BIGFOIL.COM POLAR EXPORT
goe546
GOE 546 |  |  |  | Cl Max: | 1.388 | at alpha= | 8 | deg
JavaFoil+Calcfoil stall+Eppler ext transition |  |  |  | L/D Max: | 124.238 | at alpha= | 1.5 | deg
Re: | 1000000 |  |  | Cd Min: | 0.00507 | at alpha= | 0 | deg
Mach: | 0.25 |  |  | Cl=0 at alpha= | -4.3448 | deg
|  |  |  | @ Cl=0.1, Cd= | 0.0061981
|  |  |  | @ Cl=0.4, Cd= | 0.00509
|  |  |  | @ Cl=0.6, Cd= | 0.0054688
alpha (deg) | Cl | Cd | Cm | Cl/Cd
-17.5 | -0.255 | 0.21354 | -0.028 | -1.196
-17 | -0.305 | 0.19564 | -0.029 | -1.561
-16.5 | -0.351 | 0.17464 | -0.03 | -2.007
-16 | -0.392 | 0.15245 | -0.031 | -2.568
-15.5 | -0.428 | 0.14313 | -0.031 | -2.993
-15 | -0.461 | 0.12768 | -0.032 | -3.608
-14.5 | -0.488 | 0.12002 | -0.033 | -4.066
-14 | -0.51 | 0.11055 | -0.034 | -4.612
-13.5 | -0.526 | 0.0998 | -0.034 | -5.269
-13 | -0.536 | 0.09269 | -0.035 | -5.779
-12.5 | -0.539 | 0.08597 | -0.034 | -6.268
-12 | -0.536 | 0.08077 | -0.034 | -6.638
-11.5 | -0.527 | 0.07531 | -0.035 | -7.003
-11 | -0.513 | 0.07016 | -0.036 | -7.312
-10.5 | -0.493 | 0.06563 | -0.036 | -7.516
-10 | -0.468 | 0.06197 | -0.037 | -7.552
-9.5 | -0.435 | 0.05784 | -0.038 | -7.516
-9 | -0.399 | 0.05431 | -0.039 | -7.351
-8.5 | -0.362 | 0.05091 | -0.039 | -7.105
-8 | -0.323 | 0.04807 | -0.04 | -6.71
-7.5 | -0.283 | 0.04434 | -0.046 | -6.384
-7 | -0.241 | 0.04137 | -0.048 | -5.831
-6.5 | -0.241 | 0.00767 | -0.087 | -31.439
-6 | -0.187 | 0.00738 | -0.088 | -25.334
-5.5 | -0.132 | 0.00617 | -0.089 | -21.336
-5 | -0.075 | 0.00603 | -0.091 | -12.46
-4.5 | -0.018 | 0.00667 | -0.092 | -2.69
-4 | 0.04 | 0.00563 | -0.093 | 7.089
-3.5 | 0.098 | 0.00619 | -0.094 | 15.864
-3 | 0.157 | 0.00643 | -0.095 | 24.421
-2.5 | 0.216 | 0.00581 | -0.096 | 37.206
-2 | 0.275 | 0.00632 | -0.097 | 43.577
-1.5 | 0.335 | 0.00577 | -0.098 | 58.058
-1 | 0.395 | 0.00509 | -0.099 | 77.505
-0.5 | 0.454 | 0.00509 | -0.1 | 89.209
0 | 0.518 | 0.00507 | -0.101 | 102.278
0.5 | 0.577 | 0.00512 | -0.102 | 112.634
1 | 0.637 | 0.00603 | -0.103 | 105.508
1.5 | 0.697 | 0.00561 | -0.104 | 124.238
2 | 0.756 | 0.00974 | -0.105 | 77.6
2.5 | 0.814 | 0.01018 | -0.105 | 79.972
3 | 0.873 | 0.00871 | -0.106 | 100.235
3.5 | 0.93 | 0.00905 | -0.107 | 102.82
4 | 0.987 | 0.00942 | -0.108 | 104.732
4.5 | 1.043 | 0.00983 | -0.109 | 106.03
5 | 1.097 | 0.01025 | -0.11 | 107.036
5.5 | 1.15 | 0.01064 | -0.111 | 108.139
6 | 1.202 | 0.01112 | -0.111 | 108.118
6.5 | 1.252 | 0.01164 | -0.112 | 107.522
7 | 1.3 | 0.01215 | -0.113 | 106.982
7.5 | 1.345 | 0.01273 | -0.114 | 105.687
8 | 1.388 | 0.01656 | -0.115 | 83.831
8.5 | 1.15 | 0.05051 | -0.055 | 22.76
9 | 1.179 | 0.05383 | -0.056 | 21.907
9.5 | 1.205 | 0.05781 | -0.055 | 20.852
10 | 1.229 | 0.06142 | -0.055 | 20.014
10.5 | 1.249 | 0.06565 | -0.054 | 19.032
11 | 1.267 | 0.06985 | -0.055 | 18.135
11.5 | 1.28 | 0.07462 | -0.054 | 17.15
12 | 1.268 | 0.07993 | -0.055 | 15.858
12.5 | 1.246 | 0.08584 | -0.055 | 14.513
13 | 1.215 | 0.09137 | -0.055 | 13.295

## 46. Re 1M Mach 0.25 (2)
BIGFOIL.COM POLAR EXPORT
goe546
GOE 546 |  |  |  | Cl Max: | 1.4119 | at alpha= | 14.5 | deg
XFOIL ncrit=9 |  |  |  | L/D Max: | 124.057 | at alpha= | 2.5 | deg
Re: | 1000000 |  |  | Cd Min: | 0.23844 | at alpha= | 19.5 | deg
Mach: | 0.25 |  |  | Cl=0 at alpha= | -4.0971 | deg
|  |  |  | @ Cl=0.1, Cd= | 0.0078997
|  |  |  | @ Cl=0.4, Cd= | 0.005838
|  |  |  | @ Cl=0.6, Cd= | 0.0053547
alpha (deg) | Cl | Cd | Cm | Cl/Cd
-20 | -0.6074 | 0.23399 | 0.0133 | -2.5958
-19.5 | -0.5903 | 0.22856 | 0.0103 | -2.5827
-19 | -0.5734 | 0.22266 | 0.0069 | -2.5752
-18.5 | -0.5569 | 0.21639 | 0.0035 | -2.5736
-18 | -0.541 | 0.20907 | -0.0001 | -2.5877
-17.5 | -0.5278 | 0.20112 | -0.0044 | -2.6243
-17 | -0.513 | 0.19427 | -0.0069 | -2.6407
-16.5 | -0.4967 | 0.18878 | -0.0093 | -2.6311
-16 | -0.4819 | 0.18261 | -0.012 | -2.639
-15.5 | -0.4697 | 0.17466 | -0.0155 | -2.6892
-15 | -0.4616 | 0.16642 | -0.0193 | -2.7737
-14.5 | -0.4497 | 0.15946 | -0.0209 | -2.8201
-14 | -0.4355 | 0.15394 | -0.0225 | -2.829
-13.5 | -0.4235 | 0.14783 | -0.0245 | -2.8648
-13 | -0.4199 | 0.13903 | -0.0284 | -3.0202
-12.5 | -0.4158 | 0.13072 | -0.0312 | -3.1808
-12 | -0.4107 | 0.12291 | -0.0333 | -3.3415
-11.5 | -0.4025 | 0.11707 | -0.0339 | -3.4381
-11 | -0.3999 | 0.10948 | -0.0357 | -3.6527
-10.5 | -0.4077 | 0.0999 | -0.0386 | -4.0811
-10 | -0.4234 | 0.08945 | -0.0417 | -4.7334
-9 | -0.5716 | 0.02138 | -0.1036 | -26.7353
-8.5 | -0.5041 | 0.019 | -0.107 | -26.5316
-8 | -0.4414 | 0.0158 | -0.1096 | -27.9367
-7.5 | -0.3747 | 0.01474 | -0.1115 | -25.4206
-7 | -0.3144 | 0.01367 | -0.1118 | -22.9993
-6.5 | -0.2612 | 0.01222 | -0.111 | -21.3748
-6 | -0.2059 | 0.01151 | -0.1101 | -17.8888
-5.5 | -0.1497 | 0.01099 | -0.1094 | -13.6215
-5 | -0.0986 | 0.00975 | -0.1079 | -10.1128
-4.5 | -0.044 | 0.00921 | -0.1069 | -4.7774
-4 | 0.0106 | 0.00876 | -0.1058 | 1.21
-3.5 | 0.0645 | 0.00811 | -0.1047 | 7.9531
-3 | 0.1202 | 0.00778 | -0.1039 | 15.4499
-2.5 | 0.1757 | 0.00747 | -0.1031 | 23.5207
-2 | 0.2311 | 0.00718 | -0.1023 | 32.1866
-1.5 | 0.2836 | 0.00648 | -0.1013 | 43.7654
-1 | 0.3353 | 0.00601 | -0.1 | 55.7903
-0.5 | 0.3879 | 0.00587 | -0.0987 | 66.0818
0.5 | 0.4899 | 0.0056 | -0.0955 | 87.4821
1 | 0.5371 | 0.00518 | -0.0927 | 103.6873
1.5 | 0.6379 | 0.00546 | -0.1021 | 116.8315
2 | 0.6877 | 0.00567 | -0.1002 | 121.2875
2.5 | 0.7369 | 0.00594 | -0.0982 | 124.0572
3 | 0.7845 | 0.00634 | -0.0958 | 123.7382
4 | 0.8726 | 0.00773 | -0.09 | 112.8849
4.5 | 0.9097 | 0.00896 | -0.0861 | 101.529
5 | 0.9412 | 0.01061 | -0.0813 | 88.7088
5.5 | 0.9829 | 0.01159 | -0.0781 | 84.8059
6 | 1.0281 | 0.01233 | -0.0754 | 83.382
6.5 | 1.0735 | 0.01299 | -0.0728 | 82.6405
7 | 1.1156 | 0.0138 | -0.0696 | 80.8406
7.5 | 1.1505 | 0.0148 | -0.0651 | 77.7365
8 | 1.1741 | 0.01621 | -0.0588 | 72.4306
8.5 | 1.2083 | 0.01716 | -0.0544 | 70.4138
9 | 1.2383 | 0.01839 | -0.0497 | 67.3355
9.5 | 1.2646 | 0.01987 | -0.0449 | 63.6437
10 | 1.2764 | 0.02241 | -0.0388 | 56.9567
10.5 | 1.3083 | 0.02381 | -0.0355 | 54.9475
11 | 1.3343 | 0.02571 | -0.0319 | 51.8981
11.5 | 1.3496 | 0.02853 | -0.0279 | 47.3046
12 | 1.3703 | 0.03118 | -0.0247 | 43.948
12.5 | 1.3879 | 0.03424 | -0.0219 | 40.5345
13 | 1.4076 | 0.0373 | -0.0198 | 37.7373
13.5 | 1.4077 | 0.04246 | -0.0177 | 33.1536
14 | 1.4118 | 0.0477 | -0.0165 | 29.5975
14.5 | 1.4119 | 0.05379 | -0.0163 | 26.2484
15 | 1.4083 | 0.06075 | -0.017 | 23.1819
15.5 | 1.4038 | 0.06837 | -0.0188 | 20.5324
16 | 1.3804 | 0.07904 | -0.0223 | 17.4646
16.5 | 1.3567 | 0.09064 | -0.027 | 14.968
17 | 1.3304 | 0.10349 | -0.0332 | 12.8553
17.5 | 1.2983 | 0.11813 | -0.0411 | 10.9904
18 | 1.2613 | 0.13469 | -0.0509 | 9.3645
18.5 | 1.2254 | 0.15195 | -0.0616 | 8.0645
19 | 1.1744 | 0.17409 | -0.0759 | 6.7459
19.5 | 1.0239 | 0.23844 | -0.1103 | 4.2942

## 47. Re 1M Mach 0.50 (1)
BIGFOIL.COM POLAR EXPORT
goe546
GOE 546 |  |  |  | Cl Max: | 1.319 | at alpha= | 20 | deg
JavaFoil+Calcfoil stall+Eppler ext transition |  |  |  | L/D Max: | 110.716 | at alpha= | 1 | deg
Re: | 1000000 |  |  | Cd Min: | 0.00524 | at alpha= | -1 | deg
Mach: | 0.5 |  |  | Cl=0 at alpha= | -4.3438 | deg
|  |  |  | @ Cl=0.1, Cd= | 0.0068932
|  |  |  | @ Cl=0.4, Cd= | 0.0063231
|  |  |  | @ Cl=0.6, Cd= | 0.0055686
alpha (deg) | Cl | Cd | Cm | Cl/Cd
-20 | -0.792 | 0.18206 | -0.036 | -4.351
-19.5 | -0.768 | 0.18579 | -0.037 | -4.133
-19 | -0.745 | 0.17506 | -0.038 | -4.257
-18.5 | -0.72 | 0.16554 | -0.038 | -4.347
-18 | -0.694 | 0.15991 | -0.037 | -4.34
-17.5 | -0.669 | 0.16217 | -0.037 | -4.124
-17 | -0.644 | 0.15635 | -0.037 | -4.121
-16.5 | -0.62 | 0.14281 | -0.038 | -4.339
-16 | -0.595 | 0.13797 | -0.038 | -4.314
-15.5 | -0.571 | 0.13399 | -0.039 | -4.258
-15 | -0.546 | 0.13854 | -0.039 | -3.938
-14.5 | -0.521 | 0.13617 | -0.039 | -3.825
-14 | -0.496 | 0.13223 | -0.04 | -3.75
-13.5 | -0.471 | 0.12737 | -0.04 | -3.697
-13 | -0.446 | 0.11217 | -0.042 | -3.977
-12.5 | -0.42 | 0.11604 | -0.041 | -3.623
-12 | -0.394 | 0.11068 | -0.038 | -3.564
-11.5 | -0.369 | 0.10675 | -0.039 | -3.459
-11 | -0.344 | 0.10358 | -0.039 | -3.32
-10.5 | -0.319 | 0.0987 | -0.04 | -3.228
-10 | -0.293 | 0.09836 | -0.04 | -2.98
-9.5 | -0.268 | 0.09518 | -0.041 | -2.811
-9 | -0.242 | 0.07816 | -0.043 | -3.098
-8.5 | -0.217 | 0.07104 | -0.044 | -3.048
-8 | -0.3 | 0.05583 | -0.042 | -5.374
-7.5 | -0.281 | 0.04996 | -0.043 | -5.634
-7 | -0.249 | 0.0461 | -0.044 | -5.396
-6.5 | -0.209 | 0.04241 | -0.046 | -4.923
-6 | -0.164 | 0.03962 | -0.047 | -4.148
-5.5 | -0.117 | 0.03621 | -0.055 | -3.242
-5 | -0.082 | 0.00733 | -0.101 | -11.238
-4.5 | -0.02 | 0.00685 | -0.102 | -2.892
-4 | 0.044 | 0.0071 | -0.104 | 6.232
-3.5 | 0.109 | 0.00686 | -0.105 | 15.92
-3 | 0.175 | 0.00673 | -0.106 | 25.988
-2.5 | 0.241 | 0.00587 | -0.107 | 41.052
-2 | 0.307 | 0.00652 | -0.108 | 47.11
-1.5 | 0.374 | 0.00701 | -0.109 | 53.344
-1 | 0.441 | 0.00524 | -0.11 | 84.159
-0.5 | 0.508 | 0.00524 | -0.112 | 96.879
0 | 0.579 | 0.00526 | -0.113 | 110.193
0.5 | 0.645 | 0.00623 | -0.114 | 103.468
1 | 0.711 | 0.00642 | -0.115 | 110.716
1.5 | 0.778 | 0.01084 | -0.116 | 71.744
2 | 0.844 | 0.01078 | -0.117 | 78.265
2.5 | 0.908 | 0.0113 | -0.118 | 80.4
3 | 0.972 | 0.00965 | -0.119 | 100.76
3.5 | 1.034 | 0.01017 | -0.12 | 101.72
4 | 1.094 | 0.01067 | -0.121 | 102.525
4.5 | 1.152 | 0.01124 | -0.122 | 102.434
5 | 1.205 | 0.01188 | -0.123 | 101.44
5.5 | 1.254 | 0.01258 | -0.124 | 99.74
6 | 1.297 | 0.01331 | -0.125 | 97.443
6.5 | 1.07 | 0.04163 | -0.059 | 25.708
7 | 1.086 | 0.04509 | -0.059 | 24.074
7.5 | 1.083 | 0.04931 | -0.058 | 21.957
8 | 1.045 | 0.05477 | -0.057 | 19.075
8.5 | 0.844 | 0.06762 | -0.058 | 12.485
9 | 0.715 | 0.0751 | -0.06 | 9.522
9.5 | 0.742 | 0.08092 | -0.059 | 9.166
10 | 0.768 | 0.10164 | -0.058 | 7.557
10.5 | 0.795 | 0.10457 | -0.058 | 7.602
11 | 0.822 | 0.10761 | -0.058 | 7.636
11.5 | 0.849 | 0.10985 | -0.059 | 7.725
12 | 0.876 | 0.1123 | -0.061 | 7.799
12.5 | 0.908 | 0.12395 | -0.072 | 7.325
13 | 0.934 | 0.12924 | -0.07 | 7.223
13.5 | 0.961 | 0.1347 | -0.071 | 7.132
14 | 0.989 | 0.14115 | -0.073 | 7.004
14.5 | 1.018 | 0.14623 | -0.077 | 6.963
15 | 1.048 | 0.15095 | -0.081 | 6.946
15.5 | 1.072 | 0.15561 | -0.078 | 6.889
16 | 1.099 | 0.15158 | -0.079 | 7.253
16.5 | 1.126 | 0.16498 | -0.079 | 6.823
17 | 1.153 | 0.16337 | -0.081 | 7.061
17.5 | 1.181 | 0.16872 | -0.082 | 6.999
18 | 1.21 | 0.18054 | -0.085 | 6.704
18.5 | 1.243 | 0.19186 | -0.089 | 6.477
19 | 1.265 | 0.18162 | -0.087 | 6.965
19.5 | 1.292 | 0.1875 | -0.087 | 6.89
20 | 1.319 | 0.19509 | -0.088 | 6.761

## 48. Re 1M Mach 0.50 (2)
BIGFOIL.COM POLAR EXPORT
goe546
GOE 546 |  |  |  | Cl Max: | 1.2392 | at alpha= | 10 | deg
XFOIL ncrit=9 |  |  |  | L/D Max: | 122.816 | at alpha= | 2 | deg
Re: | 1000000 |  |  | Cd Min: | 0.25459 | at alpha= | -20 | deg
Mach: | 0.5 |  |  | Cl=0 at alpha= | -4.0463 | deg
|  |  |  | @ Cl=0.1, Cd= | 0.0088474
|  |  |  | @ Cl=0.4, Cd= | 0.0065947
|  |  |  | @ Cl=0.6, Cd= | 0.0061573
alpha (deg) | Cl | Cd | Cm | Cl/Cd
-20 | -0.6484 | 0.25459 | 0.0174 | -2.5468
-19.5 | -0.6277 | 0.24758 | 0.0133 | -2.5353
-19 | -0.607 | 0.24018 | 0.0092 | -2.5273
-18.5 | -0.5865 | 0.23256 | 0.0051 | -2.5219
-18 | -0.5667 | 0.22398 | 0.0005 | -2.5301
-17.5 | -0.5485 | 0.21593 | -0.0039 | -2.5402
-17 | -0.5284 | 0.20919 | -0.0064 | -2.5259
-16.5 | -0.5089 | 0.20224 | -0.0097 | -2.5163
-16 | -0.4903 | 0.19485 | -0.0131 | -2.5163
-15.5 | -0.4741 | 0.1863 | -0.0172 | -2.5448
-15 | -0.4596 | 0.17835 | -0.021 | -2.577
-14.5 | -0.4413 | 0.17169 | -0.0224 | -2.5703
-14 | -0.4246 | 0.16512 | -0.0247 | -2.5715
-13.5 | -0.4095 | 0.15817 | -0.0271 | -2.589
-13 | -0.4006 | 0.14953 | -0.0312 | -2.6791
-12.5 | -0.3911 | 0.14166 | -0.0339 | -2.7608
-12 | -0.3776 | 0.13492 | -0.0346 | -2.7987
-11.5 | -0.3642 | 0.12907 | -0.0356 | -2.8217
-11 | -0.3537 | 0.12274 | -0.0369 | -2.8817
-10.5 | -0.3536 | 0.11417 | -0.0403 | -3.0971
-10 | -0.351 | 0.10684 | -0.0415 | -3.2853
-9.5 | -0.3394 | 0.10112 | -0.0417 | -3.3564
-9 | -0.3166 | 0.0912 | -0.0508 | -3.4715
-8.5 | -0.2958 | 0.0813 | -0.0602 | -3.6384
-7.5 | -0.2703 | 0.05724 | -0.0866 | -4.7222
-7 | -0.2254 | 0.03849 | -0.1236 | -5.8561
-6.5 | -0.2119 | 0.02824 | -0.133 | -7.5035
-6 | -0.206 | 0.01957 | -0.1314 | -10.5263
-5.5 | -0.165 | 0.01573 | -0.1285 | -10.4895
-5 | -0.1117 | 0.01318 | -0.1256 | -8.475
-4.5 | -0.0549 | 0.01118 | -0.1229 | -4.9106
-4 | 0.0056 | 0.01011 | -0.1205 | 0.55391
-3.5 | 0.0673 | 0.00932 | -0.1185 | 7.221
-3 | 0.1275 | 0.00845 | -0.1164 | 15.0888
-2.5 | 0.1898 | 0.00802 | -0.1148 | 23.6658
-2 | 0.2517 | 0.00766 | -0.1132 | 32.859
-1.5 | 0.313 | 0.00742 | -0.1116 | 42.1833
-1 | 0.3692 | 0.00675 | -0.1095 | 54.6963
-0.5 | 0.4267 | 0.00646 | -0.1077 | 66.0526
0 | 0.4866 | 0.00642 | -0.1061 | 75.7944
0.5 | 0.5462 | 0.00632 | -0.1045 | 86.4241
1 | 0.6024 | 0.00615 | -0.1021 | 97.9512
1.5 | 0.6852 | 0.00588 | -0.1049 | 116.5306
2 | 0.759 | 0.00618 | -0.1061 | 122.8155
2.5 | 0.8109 | 0.00661 | -0.1026 | 122.6778
3 | 0.8618 | 0.00717 | -0.0988 | 120.1953
3.5 | 0.909 | 0.00796 | -0.0944 | 114.196
4 | 0.9454 | 0.00929 | -0.0883 | 101.7653
4.5 | 0.973 | 0.01099 | -0.0809 | 88.535
5 | 1.0052 | 0.01224 | -0.0738 | 82.1242
5.5 | 1.0473 | 0.01314 | -0.0681 | 79.7032
6 | 1.087 | 0.01423 | -0.0621 | 76.3879
6.5 | 1.1243 | 0.01551 | -0.0561 | 72.4887
7 | 1.1549 | 0.01722 | -0.0495 | 67.0674
7.5 | 1.1775 | 0.01955 | -0.0427 | 60.2302
8.5 | 1.2115 | 0.02589 | -0.0305 | 46.7941
9 | 1.228 | 0.02968 | -0.0254 | 41.3747
9.5 | 1.2372 | 0.03435 | -0.0212 | 36.0175
10 | 1.2392 | 0.04014 | -0.0177 | 30.8719
10.5 | 1.2341 | 0.04719 | -0.0156 | 26.1517
11 | 1.218 | 0.056 | -0.016 | 21.75
11.5 | 1.1954 | 0.06638 | -0.0188 | 18.0084
12 | 1.1711 | 0.07801 | -0.0239 | 15.0122
12.5 | 1.1421 | 0.09132 | -0.0309 | 12.5066
13 | 1.1093 | 0.10641 | -0.0398 | 10.4248
13.5 | 1.0759 | 0.12293 | -0.0501 | 8.7521
14 | 1.041 | 0.14116 | -0.0615 | 7.3746
14.5 | 1.0094 | 0.16065 | -0.0731 | 6.2832
15 | 1.0012 | 0.17565 | -0.0818 | 5.7

## 49. Re 2M Mach 0.00 (1)
BIGFOIL.COM POLAR EXPORT
goe546
GOE 546 |  |  |  | Cl Max: | 1.618 | at alpha= | 11.5 | deg
JavaFoil+Calcfoil stall+Eppler ext transition |  |  |  | L/D Max: | 122.886 | at alpha= | 6 | deg
Re: | 2000000 |  |  | Cd Min: | 0.00449 | at alpha= | 0 | deg
Mach: | 0 |  |  | Cl=0 at alpha= | -4.3482 | deg
|  |  |  | @ Cl=0.1, Cd= | 0.0058083
|  |  |  | @ Cl=0.4, Cd= | 0.0045645
|  |  |  | @ Cl=0.6, Cd= | 0.0052238
alpha (deg) | Cl | Cd | Cm | Cl/Cd
-20 | -0.51 | 0.1807 | -0.027 | -2.824
-19.5 | -0.526 | 0.17334 | -0.027 | -3.034
-19 | -0.541 | 0.16199 | -0.028 | -3.341
-18.5 | -0.556 | 0.1541 | -0.029 | -3.608
-18 | -0.57 | 0.14619 | -0.03 | -3.898
-17.5 | -0.582 | 0.13924 | -0.03 | -4.183
-17 | -0.594 | 0.13101 | -0.031 | -4.533
-16.5 | -0.604 | 0.12379 | -0.032 | -4.875
-16 | -0.611 | 0.11691 | -0.033 | -5.229
-15.5 | -0.617 | 0.11042 | -0.034 | -5.586
-15 | -0.62 | 0.10241 | -0.035 | -6.056
-14.5 | -0.62 | 0.09773 | -0.035 | -6.342
-14 | -0.617 | 0.09133 | -0.036 | -6.754
-13.5 | -0.61 | 0.0863 | -0.037 | -7.073
-13 | -0.599 | 0.08185 | -0.034 | -7.312
-12.5 | -0.587 | 0.07662 | -0.037 | -7.657
-12 | -0.57 | 0.07218 | -0.037 | -7.893
-11.5 | -0.55 | 0.06872 | -0.038 | -8
-11 | -0.527 | 0.06427 | -0.04 | -8.199
-10.5 | -0.5 | 0.05997 | -0.041 | -8.342
-10 | -0.476 | 0.05128 | -0.049 | -9.29
-9.5 | -0.516 | 0.01037 | -0.076 | -49.811
-9 | -0.48 | 0.00873 | -0.078 | -55.011
-8.5 | -0.436 | 0.00808 | -0.08 | -53.887
-8 | -0.388 | 0.00751 | -0.081 | -51.676
-7.5 | -0.339 | 0.00714 | -0.082 | -47.422
-7 | -0.288 | 0.00678 | -0.084 | -42.47
-6.5 | -0.236 | 0.00583 | -0.085 | -40.432
-6 | -0.182 | 0.00561 | -0.086 | -32.469
-5.5 | -0.128 | 0.00539 | -0.087 | -23.748
-5 | -0.073 | 0.00528 | -0.088 | -13.846
-4.5 | -0.017 | 0.00557 | -0.089 | -3.128
-4 | 0.039 | 0.00538 | -0.09 | 7.203
-3.5 | 0.095 | 0.00586 | -0.091 | 16.269
-3 | 0.152 | 0.00527 | -0.092 | 28.893
-2.5 | 0.209 | 0.00517 | -0.093 | 40.488
-2 | 0.267 | 0.00558 | -0.094 | 47.787
-1.5 | 0.324 | 0.00515 | -0.095 | 62.932
-1 | 0.382 | 0.00458 | -0.096 | 83.507
-0.5 | 0.44 | 0.00453 | -0.097 | 97.188
0 | 0.502 | 0.00449 | -0.098 | 111.661
0.5 | 0.559 | 0.00463 | -0.099 | 120.712
1 | 0.617 | 0.00547 | -0.1 | 112.728
1.5 | 0.675 | 0.00573 | -0.1 | 117.735
2 | 0.732 | 0.00899 | -0.101 | 81.413
2.5 | 0.789 | 0.00872 | -0.102 | 90.453
3 | 0.846 | 0.00762 | -0.103 | 111.028
3.5 | 0.902 | 0.00787 | -0.104 | 114.494
4 | 0.957 | 0.00819 | -0.105 | 116.775
4.5 | 1.012 | 0.01023 | -0.106 | 98.86
5 | 1.065 | 0.01064 | -0.106 | 100.088
5.5 | 1.118 | 0.0092 | -0.107 | 121.526
6 | 1.17 | 0.00952 | -0.108 | 122.886
6.5 | 1.22 | 0.00993 | -0.109 | 122.874
7 | 1.269 | 0.01034 | -0.11 | 122.681
7.5 | 1.316 | 0.01078 | -0.11 | 122.071
8 | 1.361 | 0.01364 | -0.111 | 99.793
8.5 | 1.405 | 0.01199 | -0.112 | 117.174
9 | 1.446 | 0.01248 | -0.113 | 115.865
9.5 | 1.485 | 0.01556 | -0.113 | 95.492
10 | 1.522 | 0.01621 | -0.114 | 93.936
10.5 | 1.557 | 0.01706 | -0.115 | 91.271
11 | 1.589 | 0.01756 | -0.115 | 90.473
11.5 | 1.618 | 0.01834 | -0.116 | 88.191
12 | 1.594 | 0.01987 | -0.114 | 80.2
12.5 | 1.591 | 0.02108 | -0.114 | 75.491
13 | 1.582 | 0.02251 | -0.115 | 70.283
13.5 | 1.3 | 0.0867 | -0.057 | 14.994
14 | 1.287 | 0.09165 | -0.057 | 14.045
14.5 | 1.27 | 0.09652 | -0.057 | 13.158
15 | 1.458 | 0.03477 | -0.112 | 41.938
15.5 | 1.409 | 0.04169 | -0.11 | 33.8
16 | 1.339 | 0.0551 | -0.106 | 24.305
16.5 | 1.227 | 0.09254 | -0.091 | 13.259

## 50. Re 2M Mach 0.00 (2)
BIGFOIL.COM POLAR EXPORT
goe546
GOE 546 |  |  |  | Cl Max: | 1.6741 | at alpha= | 17.5 | deg
XFOIL ncrit=9 |  |  |  | L/D Max: | 134.131 | at alpha= | 2.5 | deg
Re: | 2000000 |  |  | Cd Min: | 0.08773 | at alpha= | 20 | deg
Mach: | 0 |  |  | Cl=0 at alpha= | -4.0573 | deg
|  |  |  | @ Cl=0.1, Cd= | 0.006447
|  |  |  | @ Cl=0.4, Cd= | 0.005308
|  |  |  | @ Cl=0.6, Cd= | 0.0048702
alpha (deg) | Cl | Cd | Cm | Cl/Cd
-16 | -1.0796 | 0.04977 | -0.078 | -21.6918
-15 | -1.1799 | 0.02729 | -0.0885 | -43.2356
-14.5 | -1.1738 | 0.02396 | -0.0843 | -48.99
-14 | -1.1467 | 0.02183 | -0.0817 | -52.5286
-13.5 | -1.0908 | 0.01987 | -0.0843 | -54.8968
-13 | -1.0318 | 0.01825 | -0.0869 | -56.537
-12.5 | -0.9712 | 0.01691 | -0.0894 | -57.4335
-12 | -0.9161 | 0.01508 | -0.0909 | -60.7493
-11.5 | -0.8535 | 0.01398 | -0.0933 | -61.0515
-11 | -0.7917 | 0.01311 | -0.0953 | -60.389
-10.5 | -0.7347 | 0.01206 | -0.0962 | -60.9204
-10 | -0.6713 | 0.01142 | -0.0982 | -58.7828
-9.5 | -0.5981 | 0.01087 | -0.1023 | -55.023
-9 | -0.5303 | 0.01011 | -0.1054 | -52.453
-8.5 | -0.4745 | 0.00985 | -0.1054 | -48.1726
-8 | -0.4205 | 0.00966 | -0.105 | -43.53
-7.5 | -0.3698 | 0.00903 | -0.1042 | -40.9524
-7 | -0.3159 | 0.00875 | -0.1038 | -36.1029
-6.5 | -0.2618 | 0.00852 | -0.1033 | -30.7277
-6 | -0.2074 | 0.00832 | -0.103 | -24.9279
-5.5 | -0.1557 | 0.00766 | -0.1022 | -20.3264
-5 | -0.102 | 0.00741 | -0.1016 | -13.7652
-4 | 0.0062 | 0.00685 | -0.1006 | 0.90511
-3.5 | 0.0605 | 0.00657 | -0.1002 | 9.2085
-3 | 0.1151 | 0.0064 | -0.0997 | 17.9844
-2.5 | 0.1693 | 0.00622 | -0.0992 | 27.2186
-2 | 0.2226 | 0.00609 | -0.0985 | 36.5517
-1.5 | 0.2744 | 0.00593 | -0.0976 | 46.2732
-1 | 0.3235 | 0.00553 | -0.0963 | 58.4991
-0.5 | 0.3753 | 0.00535 | -0.0955 | 70.1495
0 | 0.4282 | 0.00526 | -0.0949 | 81.4068
0.5 | 0.4803 | 0.0052 | -0.0941 | 92.3654
1 | 0.5314 | 0.00509 | -0.0931 | 104.4008
1.5 | 0.5804 | 0.0049 | -0.0916 | 118.449
2 | 0.6396 | 0.00481 | -0.0922 | 132.973
2.5 | 0.7176 | 0.00535 | -0.0975 | 134.1308
3 | 0.7628 | 0.00581 | -0.0952 | 131.2909
3.5 | 0.8022 | 0.00666 | -0.092 | 120.4505
4 | 0.8439 | 0.00745 | -0.0893 | 113.2752
4.5 | 0.8794 | 0.00874 | -0.0855 | 100.6178
5 | 0.9241 | 0.00943 | -0.0834 | 97.9958
5.5 | 0.9721 | 0.00987 | -0.0819 | 98.4904
6 | 1.019 | 0.01039 | -0.0802 | 98.0751
6.5 | 1.0667 | 0.01082 | -0.0787 | 98.586
7 | 1.1134 | 0.01129 | -0.0771 | 98.6182
7.5 | 1.1589 | 0.01182 | -0.0753 | 98.0457
8 | 1.2017 | 0.01248 | -0.0731 | 96.2901
8.5 | 1.242 | 0.01324 | -0.0704 | 93.8066
9 | 1.2851 | 0.01375 | -0.0683 | 93.4618
9.5 | 1.3248 | 0.01428 | -0.0656 | 92.7731
10 | 1.3608 | 0.01485 | -0.0622 | 91.6364
10.5 | 1.3897 | 0.01582 | -0.0578 | 87.8445
11 | 1.4268 | 0.01639 | -0.0549 | 87.0531
11.5 | 1.4623 | 0.01706 | -0.052 | 85.7151
12 | 1.4939 | 0.01796 | -0.0486 | 83.1793
12.5 | 1.5212 | 0.01913 | -0.0449 | 79.5191
13 | 1.5503 | 0.02027 | -0.0417 | 76.4825
13.5 | 1.5757 | 0.0217 | -0.0384 | 72.6129
14 | 1.5961 | 0.02358 | -0.0349 | 67.6887
14.5 | 1.6187 | 0.02541 | -0.032 | 63.7033
15 | 1.636 | 0.02776 | -0.029 | 58.9337
15.5 | 1.6462 | 0.03086 | -0.026 | 53.3441
16 | 1.6578 | 0.03401 | -0.0236 | 48.7445
16.5 | 1.6685 | 0.03746 | -0.0218 | 44.5408
17 | 1.6729 | 0.0418 | -0.0203 | 40.0215
17.5 | 1.6741 | 0.04681 | -0.0195 | 35.7637
18 | 1.6684 | 0.05295 | -0.0193 | 31.509
18.5 | 1.6513 | 0.0609 | -0.0201 | 27.1149
19 | 1.6393 | 0.06864 | -0.0215 | 23.8826
19.5 | 1.6241 | 0.07726 | -0.0238 | 21.0212
20 | 1.6007 | 0.08773 | -0.0275 | 18.2458

## 51. Re 2M Mach 0.10 (1)
BIGFOIL.COM POLAR EXPORT
goe546
GOE 546 |  |  |  | Cl Max: | 1.616 | at alpha= | 11.5 | deg
JavaFoil+Calcfoil stall+Eppler ext transition |  |  |  | L/D Max: | 122.703 | at alpha= | 7 | deg
Re: | 2000000 |  |  | Cd Min: | 0.00453 | at alpha= | 0 | deg
Mach: | 0.1 |  |  | Cl=0 at alpha= | -4.3421 | deg
|  |  |  | @ Cl=0.1, Cd= | 0.0058916
|  |  |  | @ Cl=0.4, Cd= | 0.004619
|  |  |  | @ Cl=0.6, Cd= | 0.0051897
alpha (deg) | Cl | Cd | Cm | Cl/Cd
-19.5 | -0.484 | 0.18072 | -0.027 | -2.677
-19 | -0.502 | 0.16869 | -0.028 | -2.973
-18.5 | -0.519 | 0.16087 | -0.028 | -3.226
-18 | -0.536 | 0.15072 | -0.029 | -3.554
-17.5 | -0.551 | 0.14159 | -0.03 | -3.895
-17 | -0.566 | 0.13472 | -0.031 | -4.199
-16.5 | -0.578 | 0.12663 | -0.032 | -4.567
-16 | -0.589 | 0.11884 | -0.033 | -4.96
-15.5 | -0.598 | 0.11238 | -0.034 | -5.321
-15 | -0.604 | 0.10402 | -0.035 | -5.805
-14.5 | -0.607 | 0.09927 | -0.036 | -6.111
-14 | -0.606 | 0.09174 | -0.036 | -6.607
-13.5 | -0.602 | 0.087 | -0.037 | -6.918
-13 | -0.592 | 0.08233 | -0.034 | -7.191
-12.5 | -0.581 | 0.07762 | -0.036 | -7.487
-12 | -0.565 | 0.07349 | -0.035 | -7.694
-11.5 | -0.547 | 0.06943 | -0.037 | -7.882
-11 | -0.526 | 0.06432 | -0.04 | -8.177
-10.5 | -0.5 | 0.06038 | -0.042 | -8.288
-10 | -0.473 | 0.05499 | -0.045 | -8.593
-9.5 | -0.455 | 0.0383 | -0.059 | -11.882
-9 | -0.479 | 0.00902 | -0.078 | -53.137
-8.5 | -0.437 | 0.00812 | -0.08 | -53.734
-8 | -0.389 | 0.00748 | -0.081 | -52.048
-7.5 | -0.34 | 0.0071 | -0.083 | -47.847
-7 | -0.289 | 0.00685 | -0.084 | -42.199
-6.5 | -0.237 | 0.00577 | -0.085 | -41.009
-6 | -0.183 | 0.00555 | -0.086 | -32.967
-5.5 | -0.129 | 0.00545 | -0.087 | -23.616
-5 | -0.073 | 0.00521 | -0.088 | -14.081
-4.5 | -0.018 | 0.00548 | -0.089 | -3.197
-4 | 0.039 | 0.00541 | -0.09 | 7.191
-3.5 | 0.096 | 0.0059 | -0.091 | 16.238
-3 | 0.153 | 0.00578 | -0.092 | 26.466
-2.5 | 0.21 | 0.00522 | -0.093 | 40.331
-2 | 0.268 | 0.00554 | -0.094 | 48.427
-1.5 | 0.326 | 0.00517 | -0.095 | 63
-1 | 0.384 | 0.00463 | -0.096 | 82.963
-0.5 | 0.442 | 0.00459 | -0.097 | 96.427
0 | 0.504 | 0.00453 | -0.098 | 111.345
0.5 | 0.562 | 0.0046 | -0.099 | 121.983
1 | 0.62 | 0.0055 | -0.1 | 112.682
1.5 | 0.678 | 0.0057 | -0.101 | 118.98
2 | 0.736 | 0.00897 | -0.102 | 81.997
2.5 | 0.793 | 0.00882 | -0.103 | 89.908
3 | 0.85 | 0.0076 | -0.104 | 111.872
3.5 | 0.906 | 0.00793 | -0.104 | 114.207
4 | 0.962 | 0.0082 | -0.105 | 117.217
4.5 | 1.016 | 0.00858 | -0.106 | 118.455
5 | 1.07 | 0.01072 | -0.107 | 99.873
5.5 | 1.123 | 0.00922 | -0.108 | 121.782
6 | 1.175 | 0.00961 | -0.109 | 122.213
6.5 | 1.225 | 0.01 | -0.109 | 122.459
7 | 1.274 | 0.01038 | -0.11 | 122.703
7.5 | 1.321 | 0.01084 | -0.111 | 121.854
8 | 1.366 | 0.01378 | -0.112 | 99.129
8.5 | 1.409 | 0.01209 | -0.112 | 116.494
9 | 1.45 | 0.01258 | -0.113 | 115.205
9.5 | 1.488 | 0.01564 | -0.114 | 95.135
10 | 1.524 | 0.0164 | -0.115 | 92.957
10.5 | 1.558 | 0.01722 | -0.115 | 90.459
11 | 1.588 | 0.01774 | -0.116 | 89.55
11.5 | 1.616 | 0.01855 | -0.117 | 87.149
12 | 1.588 | 0.02039 | -0.115 | 77.891
12.5 | 1.582 | 0.02147 | -0.115 | 73.695
13 | 1.569 | 0.02296 | -0.115 | 68.345
13.5 | 1.55 | 0.02425 | -0.115 | 63.921
14 | 1.271 | 0.09227 | -0.057 | 13.771
14.5 | 1.249 | 0.09808 | -0.057 | 12.736
15 | 1.442 | 0.0328 | -0.114 | 43.965
15.5 | 1.351 | 0.04866 | -0.108 | 27.761
16 | 1.226 | 0.0876 | -0.092 | 13.998
16.5 | 1.145 | 0.11689 | -0.076 | 9.796

## 52. Re 2M Mach 0.10 (2)
BIGFOIL.COM POLAR EXPORT
goe546
GOE 546 |  |  |  | Cl Max: | 1.6606 | at alpha= | 17 | deg
XFOIL ncrit=9 |  |  |  | L/D Max: | 134.264 | at alpha= | 2.5 | deg
Re: | 2000000 |  |  | Cd Min: | 0.09704 | at alpha= | 20 | deg
Mach: | 0.1 |  |  | Cl=0 at alpha= | -4.0549 | deg
|  |  |  | @ Cl=0.1, Cd= | 0.0064605
|  |  |  | @ Cl=0.4, Cd= | 0.0053577
|  |  |  | @ Cl=0.6, Cd= | 0.0049083
alpha (deg) | Cl | Cd | Cm | Cl/Cd
-15 | -1.1034 | 0.03356 | -0.0945 | -32.8784
-14.5 | -1.1453 | 0.02803 | -0.0891 | -40.8598
-14 | -1.1408 | 0.02448 | -0.0848 | -46.6013
-13.5 | -1.0969 | 0.02175 | -0.086 | -50.4322
-13 | -1.0392 | 0.01962 | -0.0887 | -52.9664
-12.5 | -0.9777 | 0.01786 | -0.0915 | -54.7424
-12 | -0.9218 | 0.01623 | -0.0927 | -56.7961
-11.5 | -0.8609 | 0.01451 | -0.095 | -59.3315
-11 | -0.7984 | 0.01351 | -0.0969 | -59.097
-10.5 | -0.7398 | 0.01265 | -0.0977 | -58.4822
-10 | -0.6769 | 0.01163 | -0.0996 | -58.2029
-9.5 | -0.6027 | 0.01102 | -0.1037 | -54.6915
-9 | -0.5343 | 0.01024 | -0.1066 | -52.1777
-8.5 | -0.4784 | 0.00995 | -0.1065 | -48.0804
-8 | -0.4241 | 0.00974 | -0.106 | -43.5421
-7.5 | -0.3726 | 0.00913 | -0.1051 | -40.8105
-7 | -0.3185 | 0.00882 | -0.1046 | -36.1111
-6.5 | -0.264 | 0.00858 | -0.1041 | -30.7692
-6 | -0.2093 | 0.00836 | -0.1037 | -25.0359
-5.5 | -0.157 | 0.00771 | -0.1029 | -20.3632
-5 | -0.1029 | 0.00744 | -0.1023 | -13.8306
-4.5 | -0.0486 | 0.0072 | -0.1017 | -6.75
-4 | 0.006 | 0.00689 | -0.1012 | 0.87083
-3.5 | 0.0605 | 0.00659 | -0.1007 | 9.1806
-3 | 0.1154 | 0.00641 | -0.1002 | 18.0031
-2.5 | 0.1699 | 0.00624 | -0.0997 | 27.2276
-2 | 0.2236 | 0.0061 | -0.099 | 36.6557
-1.5 | 0.2756 | 0.00596 | -0.098 | 46.2416
-1 | 0.325 | 0.00555 | -0.0968 | 58.5586
0 | 0.4303 | 0.00528 | -0.0953 | 81.4962
0.5 | 0.4826 | 0.00522 | -0.0944 | 92.4521
1 | 0.534 | 0.00511 | -0.0934 | 104.501
1.5 | 0.5837 | 0.00494 | -0.092 | 118.1579
2 | 0.6403 | 0.00483 | -0.0919 | 132.5673
2.5 | 0.721 | 0.00537 | -0.0978 | 134.2644
3 | 0.7661 | 0.00585 | -0.0954 | 130.9573
3.5 | 0.8053 | 0.00673 | -0.0921 | 119.6582
4 | 0.8474 | 0.00752 | -0.0894 | 112.6862
4.5 | 0.8825 | 0.00884 | -0.0854 | 99.8303
5 | 0.9283 | 0.00947 | -0.0834 | 98.0253
5.5 | 0.9766 | 0.00992 | -0.0818 | 98.4476
6 | 1.0237 | 0.01044 | -0.0801 | 98.0556
6.5 | 1.0716 | 0.01088 | -0.0785 | 98.4926
7 | 1.1183 | 0.01137 | -0.0768 | 98.3553
7.5 | 1.1638 | 0.01191 | -0.0748 | 97.7162
8 | 1.2059 | 0.01264 | -0.0723 | 95.4035
8.5 | 1.2469 | 0.01336 | -0.0697 | 93.3308
9 | 1.2894 | 0.01389 | -0.0673 | 92.8294
9.5 | 1.3274 | 0.01443 | -0.0641 | 91.9889
10 | 1.363 | 0.01506 | -0.0605 | 90.5046
10.5 | 1.3932 | 0.016 | -0.0562 | 87.075
11 | 1.43 | 0.01664 | -0.0532 | 85.9375
11.5 | 1.4654 | 0.01736 | -0.0501 | 84.4124
12 | 1.493 | 0.01854 | -0.0461 | 80.5286
12.5 | 1.5238 | 0.01959 | -0.0428 | 77.7846
13 | 1.5521 | 0.02086 | -0.0395 | 74.4056
13.5 | 1.5723 | 0.02275 | -0.0356 | 69.1121
14 | 1.5966 | 0.02448 | -0.0326 | 65.2206
14.5 | 1.6172 | 0.02659 | -0.0296 | 60.8199
15 | 1.6312 | 0.02935 | -0.0265 | 55.5775
15.5 | 1.6396 | 0.03278 | -0.0236 | 50.0183
16 | 1.6517 | 0.03612 | -0.0215 | 45.7281
16.5 | 1.6594 | 0.04009 | -0.0198 | 41.3919
17 | 1.6606 | 0.04509 | -0.0187 | 36.8286
17.5 | 1.6567 | 0.05098 | -0.0183 | 32.4971
18 | 1.641 | 0.05872 | -0.0188 | 27.9462
18.5 | 1.6256 | 0.0669 | -0.0202 | 24.299
19 | 1.6127 | 0.07517 | -0.0223 | 21.454
19.5 | 1.5924 | 0.08509 | -0.0256 | 18.7143
20 | 1.5631 | 0.09704 | -0.0305 | 16.1078

## 53. Re 2M Mach 0.25 (1)
BIGFOIL.COM POLAR EXPORT
goe546
GOE 546 |  |  |  | Cl Max: | 1.554 | at alpha= | 10.5 | deg
JavaFoil+Calcfoil stall+Eppler ext transition |  |  |  | L/D Max: | 125.449 | at alpha= | 0.5 | deg
Re: | 2000000 |  |  | Cd Min: | 0.00445 | at alpha= | 0 | deg
Mach: | 0.25 |  |  | Cl=0 at alpha= | -4.3448 | deg
|  |  |  | @ Cl=0.1, Cd= | 0.0058863
|  |  |  | @ Cl=0.4, Cd= | 0.0045466
|  |  |  | @ Cl=0.6, Cd= | 0.0049833
alpha (deg) | Cl | Cd | Cm | Cl/Cd
-17.5 | -0.256 | 0.18713 | -0.029 | -1.366
-17 | -0.306 | 0.17617 | -0.029 | -1.735
-16.5 | -0.351 | 0.15562 | -0.03 | -2.254
-16 | -0.392 | 0.14303 | -0.031 | -2.739
-15.5 | -0.429 | 0.12997 | -0.032 | -3.297
-15 | -0.461 | 0.11982 | -0.033 | -3.846
-14.5 | -0.488 | 0.11103 | -0.033 | -4.397
-14 | -0.51 | 0.10394 | -0.034 | -4.909
-13.5 | -0.527 | 0.09344 | -0.036 | -5.636
-13 | -0.537 | 0.08753 | -0.036 | -6.131
-12.5 | -0.539 | 0.08092 | -0.035 | -6.665
-12 | -0.537 | 0.07669 | -0.035 | -6.998
-11.5 | -0.528 | 0.07191 | -0.036 | -7.342
-11 | -0.514 | 0.06743 | -0.037 | -7.617
-10.5 | -0.494 | 0.06296 | -0.038 | -7.843
-10 | -0.47 | 0.05831 | -0.042 | -8.059
-9.5 | -0.437 | 0.05478 | -0.044 | -7.977
-9 | -0.403 | 0.05047 | -0.047 | -7.982
-8.5 | -0.437 | 0.00904 | -0.081 | -48.315
-8 | -0.394 | 0.0078 | -0.083 | -50.537
-7.5 | -0.345 | 0.00736 | -0.085 | -46.923
-7 | -0.294 | 0.007 | -0.086 | -42.033
-6.5 | -0.242 | 0.00663 | -0.087 | -36.445
-6 | -0.187 | 0.00556 | -0.088 | -33.668
-5.5 | -0.132 | 0.00543 | -0.09 | -24.258
-5 | -0.075 | 0.00555 | -0.091 | -13.547
-4.5 | -0.018 | 0.00616 | -0.092 | -2.913
-4 | 0.04 | 0.00536 | -0.093 | 7.455
-3.5 | 0.098 | 0.00589 | -0.094 | 16.696
-3 | 0.157 | 0.00578 | -0.095 | 27.155
-2.5 | 0.216 | 0.00517 | -0.096 | 41.844
-2 | 0.275 | 0.00562 | -0.097 | 49.024
-1.5 | 0.335 | 0.00519 | -0.098 | 64.552
-1 | 0.395 | 0.00455 | -0.099 | 86.808
-0.5 | 0.454 | 0.00451 | -0.1 | 100.844
0 | 0.518 | 0.00445 | -0.101 | 116.396
0.5 | 0.577 | 0.0046 | -0.102 | 125.449
1 | 0.637 | 0.0056 | -0.103 | 113.729
1.5 | 0.697 | 0.00583 | -0.104 | 119.523
2 | 0.756 | 0.0092 | -0.105 | 82.109
2.5 | 0.814 | 0.00902 | -0.106 | 90.256
3 | 0.873 | 0.00767 | -0.106 | 113.821
3.5 | 0.93 | 0.00798 | -0.107 | 116.486
4 | 0.987 | 0.00831 | -0.108 | 118.742
4.5 | 1.043 | 0.00867 | -0.109 | 120.205
5 | 1.097 | 0.00907 | -0.11 | 120.908
5.5 | 1.15 | 0.00939 | -0.111 | 122.528
6 | 1.202 | 0.00979 | -0.112 | 122.829
6.5 | 1.252 | 0.01023 | -0.112 | 122.425
7 | 1.3 | 0.01065 | -0.113 | 121.984
7.5 | 1.345 | 0.01117 | -0.114 | 120.474
8 | 1.388 | 0.01455 | -0.115 | 95.401
8.5 | 1.428 | 0.01258 | -0.115 | 113.513
9 | 1.465 | 0.01315 | -0.116 | 111.358
9.5 | 1.498 | 0.01668 | -0.117 | 89.811
10 | 1.528 | 0.0176 | -0.118 | 86.816
10.5 | 1.554 | 0.01837 | -0.118 | 84.575
11 | 1.544 | 0.0198 | -0.117 | 77.965
11.5 | 1.281 | 0.07071 | -0.057 | 18.121
12 | 1.269 | 0.07596 | -0.057 | 16.707
12.5 | 1.247 | 0.081 | -0.057 | 15.398
13 | 1.216 | 0.08658 | -0.057 | 14.047
13.5 | 1.176 | 0.09197 | -0.057 | 12.783
14 | 1.127 | 0.09853 | -0.058 | 11.434
14.5 | 1.081 | 0.10194 | -0.072 | 10.606
15 | 1.007 | 0.11728 | -0.065 | 8.59
15.5 | 0.932 | 0.12622 | -0.062 | 7.387

## 54. Re 2M Mach 0.25 (2)
BIGFOIL.COM POLAR EXPORT
goe546
GOE 546 |  |  |  | Cl Max: | 1.5866 | at alpha= | 15 | deg
XFOIL ncrit=9 |  |  |  | L/D Max: | 134.418 | at alpha= | 2.5 | deg
Re: | 2000000 |  |  | Cd Min: | 0.18629 | at alpha= | -16.5 | deg
Mach: | 0.25 |  |  | Cl=0 at alpha= | -4.0406 | deg
|  |  |  | @ Cl=0.1, Cd= | 0.0065595
|  |  |  | @ Cl=0.4, Cd= | 0.0054517
|  |  |  | @ Cl=0.6, Cd= | 0.0051317
alpha (deg) | Cl | Cd | Cm | Cl/Cd
-16.5 | -0.5027 | 0.18629 | -0.0091 | -2.6985
-16 | -0.4938 | 0.17774 | -0.0121 | -2.7782
-15.5 | -0.4797 | 0.17186 | -0.0144 | -2.7912
-15 | -0.4648 | 0.16647 | -0.0166 | -2.7921
-14.5 | -0.4626 | 0.15589 | -0.0197 | -2.9675
-14 | -0.4622 | 0.14591 | -0.0229 | -3.1677
-13.5 | -0.453 | 0.13928 | -0.0251 | -3.2524
-13 | -0.4431 | 0.13292 | -0.0272 | -3.3336
-12.5 | -0.437 | 0.12571 | -0.0294 | -3.4763
-12 | -0.8433 | 0.0431 | -0.082 | -19.5661
-11.5 | -0.8716 | 0.02429 | -0.1022 | -35.8831
-11 | -0.822 | 0.0189 | -0.1058 | -43.4921
-10.5 | -0.77 | 0.01583 | -0.1062 | -48.6418
-10 | -0.7042 | 0.01414 | -0.1078 | -49.802
-9.5 | -0.6269 | 0.01244 | -0.1117 | -50.3939
-9 | -0.5543 | 0.01162 | -0.114 | -47.7022
-8.5 | -0.4989 | 0.01083 | -0.1129 | -46.0665
-8 | -0.4429 | 0.01038 | -0.1117 | -42.6686
-7.5 | -0.3866 | 0.00999 | -0.1106 | -38.6987
-7 | -0.3326 | 0.00929 | -0.1094 | -35.8019
-6.5 | -0.2756 | 0.00896 | -0.1086 | -30.7589
-6 | -0.219 | 0.00864 | -0.1077 | -25.3472
-5.5 | -0.1641 | 0.00803 | -0.1067 | -20.4359
-5 | -0.1083 | 0.00764 | -0.1058 | -14.1754
-4.5 | -0.052 | 0.00735 | -0.1051 | -7.0748
-4 | 0.0046 | 0.0071 | -0.1044 | 0.64789
-3.5 | 0.0603 | 0.0067 | -0.1036 | 9
-3 | 0.1168 | 0.0065 | -0.103 | 17.9692
-2.5 | 0.1733 | 0.00634 | -0.1023 | 27.3344
-2 | 0.2284 | 0.00622 | -0.1015 | 36.7203
-1.5 | 0.2819 | 0.00612 | -0.1003 | 46.0621
-1 | 0.3332 | 0.00572 | -0.0991 | 58.2517
-0.5 | 0.3871 | 0.00548 | -0.0982 | 70.6387
0 | 0.4418 | 0.00536 | -0.0975 | 82.4254
0.5 | 0.4961 | 0.00529 | -0.0967 | 93.7807
1 | 0.5491 | 0.00522 | -0.0955 | 105.1916
1.5 | 0.601 | 0.00513 | -0.0942 | 117.154
2 | 0.6457 | 0.00495 | -0.091 | 130.4444
2.5 | 0.7393 | 0.0055 | -0.0992 | 134.4182
3 | 0.7847 | 0.00604 | -0.0965 | 129.9172
3.5 | 0.8237 | 0.00701 | -0.0927 | 117.5036
4 | 0.8654 | 0.00791 | -0.0894 | 109.4058
4.5 | 0.9009 | 0.00927 | -0.0851 | 97.1845
5 | 0.9511 | 0.0097 | -0.0833 | 98.0515
5.5 | 1.0002 | 0.0102 | -0.0813 | 98.0588
6 | 1.0486 | 0.01073 | -0.0791 | 97.726
6.5 | 1.0969 | 0.01125 | -0.077 | 97.5022
7 | 1.1437 | 0.01182 | -0.0745 | 96.7597
7.5 | 1.1884 | 0.01248 | -0.0717 | 95.2244
8 | 1.2244 | 0.0135 | -0.0673 | 90.6963
8.5 | 1.2647 | 0.01405 | -0.0636 | 90.0142
9 | 1.3023 | 0.01474 | -0.0595 | 88.3514
9.5 | 1.3404 | 0.01545 | -0.0556 | 86.7573
10 | 1.3684 | 0.0167 | -0.0504 | 81.9401
10.5 | 1.4081 | 0.01742 | -0.0471 | 80.8324
11 | 1.4442 | 0.01837 | -0.0435 | 78.6173
11.5 | 1.4723 | 0.01985 | -0.0391 | 74.1713
12 | 1.5033 | 0.02126 | -0.0354 | 70.7103
12.5 | 1.5283 | 0.02319 | -0.0314 | 65.9034
13 | 1.5474 | 0.02566 | -0.0274 | 60.304
13.5 | 1.5665 | 0.02834 | -0.0239 | 55.2752
14 | 1.5802 | 0.03168 | -0.0207 | 49.8801
14.5 | 1.5833 | 0.03617 | -0.0177 | 43.7738
15 | 1.5866 | 0.04104 | -0.0157 | 38.6598
15.5 | 1.586 | 0.04678 | -0.0147 | 33.9034
16 | 1.5809 | 0.05336 | -0.0145 | 29.6271
16.5 | 1.5679 | 0.06128 | -0.0152 | 25.5858
17 | 1.5453 | 0.07098 | -0.0174 | 21.7709
17.5 | 1.5108 | 0.08304 | -0.0216 | 18.1936
18 | 1.4736 | 0.09652 | -0.0275 | 15.2673
18.5 | 1.4424 | 0.10992 | -0.0341 | 13.1223
19 | 1.4071 | 0.12475 | -0.0423 | 11.2794
19.5 | 1.3649 | 0.14168 | -0.0525 | 9.6337
20 | 1.3213 | 0.15953 | -0.0641 | 8.2825

## 55. Re 2M Mach 0.50 (1)
BIGFOIL.COM POLAR EXPORT
goe546
GOE 546 |  |  |  | Cl Max: | 1.349 | at alpha= | 7 | deg
JavaFoil+Calcfoil stall+Eppler ext transition |  |  |  | L/D Max: | 123.133 | at alpha= | 0 | deg
Re: | 2000000 |  |  | Cd Min: | 0.00463 | at alpha= | -0.5 | deg
Mach: | 0.5 |  |  | Cl=0 at alpha= | -4.3438 | deg
|  |  |  | @ Cl=0.1, Cd= | 0.0061711
|  |  |  | @ Cl=0.4, Cd= | 0.0056302
|  |  |  | @ Cl=0.6, Cd= | 0.0050405
alpha (deg) | Cl | Cd | Cm | Cl/Cd
-20 | -0.793 | 0.16577 | -0.037 | -4.782
-19.5 | -0.768 | 0.16818 | -0.037 | -4.569
-19 | -0.746 | 0.15941 | -0.039 | -4.682
-18.5 | -0.722 | 0.15181 | -0.04 | -4.754
-18 | -0.696 | 0.14586 | -0.039 | -4.773
-17.5 | -0.67 | 0.14877 | -0.039 | -4.505
-17 | -0.645 | 0.14315 | -0.039 | -4.509
-16.5 | -0.621 | 0.13245 | -0.039 | -4.686
-16 | -0.596 | 0.12575 | -0.039 | -4.74
-15.5 | -0.571 | 0.12239 | -0.04 | -4.667
-15 | -0.546 | 0.12476 | -0.04 | -4.378
-14.5 | -0.521 | 0.12091 | -0.041 | -4.312
-14 | -0.496 | 0.11621 | -0.041 | -4.271
-13.5 | -0.471 | 0.11264 | -0.041 | -4.184
-13 | -0.446 | 0.10183 | -0.042 | -4.384
-12.5 | -0.421 | 0.10576 | -0.043 | -3.984
-12 | -0.395 | 0.09899 | -0.04 | -3.988
-11.5 | -0.369 | 0.09562 | -0.04 | -3.864
-11 | -0.344 | 0.09249 | -0.04 | -3.721
-10.5 | -0.319 | 0.08808 | -0.041 | -3.62
-10 | -0.293 | 0.08694 | -0.042 | -3.374
-9.5 | -0.268 | 0.08386 | -0.042 | -3.193
-9 | -0.242 | 0.06934 | -0.044 | -3.495
-8.5 | -0.218 | 0.05047 | -0.051 | -4.316
-8 | -0.3 | 0.0525 | -0.043 | -5.719
-7.5 | -0.282 | 0.04778 | -0.044 | -5.895
-7 | -0.249 | 0.04396 | -0.046 | -5.664
-6.5 | -0.21 | 0.03978 | -0.053 | -5.278
-6 | -0.201 | 0.00714 | -0.098 | -28.156
-5.5 | -0.143 | 0.00704 | -0.1 | -20.369
-5 | -0.083 | 0.0067 | -0.101 | -12.329
-4.5 | -0.02 | 0.00571 | -0.102 | -3.472
-4 | 0.044 | 0.00624 | -0.104 | 7.088
-3.5 | 0.109 | 0.00616 | -0.105 | 17.738
-3 | 0.175 | 0.00603 | -0.106 | 29.023
-2.5 | 0.241 | 0.00528 | -0.107 | 45.621
-2 | 0.307 | 0.00577 | -0.108 | 53.302
-1.5 | 0.374 | 0.00622 | -0.109 | 60.109
-1 | 0.441 | 0.0047 | -0.11 | 93.819
-0.5 | 0.508 | 0.00463 | -0.112 | 109.722
0 | 0.579 | 0.0047 | -0.113 | 123.133
0.5 | 0.645 | 0.00577 | -0.114 | 111.639
1 | 0.711 | 0.00606 | -0.115 | 117.311
1.5 | 0.778 | 0.00968 | -0.116 | 80.35
2 | 0.844 | 0.01011 | -0.117 | 83.41
2.5 | 0.908 | 0.01052 | -0.118 | 86.34
3 | 0.972 | 0.00851 | -0.119 | 114.232
3.5 | 1.034 | 0.00894 | -0.12 | 115.684
4 | 1.094 | 0.00945 | -0.121 | 115.81
4.5 | 1.152 | 0.00991 | -0.122 | 116.181
5 | 1.205 | 0.01046 | -0.123 | 115.221
5.5 | 1.254 | 0.01107 | -0.124 | 113.356
6 | 1.297 | 0.01173 | -0.125 | 110.545
6.5 | 1.33 | 0.01246 | -0.126 | 106.744
7 | 1.349 | 0.01328 | -0.127 | 101.618
7.5 | 1.084 | 0.04691 | -0.06 | 23.102
8 | 1.046 | 0.05143 | -0.059 | 20.328
8.5 | 0.845 | 0.06152 | -0.06 | 13.734
9 | 0.716 | 0.06903 | -0.062 | 10.369
9.5 | 0.742 | 0.0737 | -0.061 | 10.072
10 | 0.768 | 0.08788 | -0.059 | 8.744
10.5 | 0.795 | 0.09079 | -0.059 | 8.76
11 | 0.822 | 0.09377 | -0.06 | 8.768
11.5 | 0.849 | 0.09713 | -0.061 | 8.742
12 | 0.877 | 0.10051 | -0.063 | 8.724

## 56. Re 2M Mach 0.50 (2)
BIGFOIL.COM POLAR EXPORT
goe546
GOE 546 |  |  |  | Cl Max: | 1.3189 | at alpha= | 9.5 | deg
XFOIL ncrit=9 |  |  |  | L/D Max: | 134.727 | at alpha= | 2.5 | deg
Re: | 2000000 |  |  | Cd Min: | 0.25454 | at alpha= | -20 | deg
Mach: | 0.5 |  |  | Cl=0 at alpha= | -3.9727 | deg
|  |  |  | @ Cl=0.1, Cd= | 0.0071342
|  |  |  | @ Cl=0.4, Cd= | 0.006205
|  |  |  | @ Cl=0.6, Cd= | 0.0056658
alpha (deg) | Cl | Cd | Cm | Cl/Cd
-20 | -0.6497 | 0.25454 | 0.0181 | -2.5524
-19.5 | -0.6295 | 0.24613 | 0.0136 | -2.5576
-19 | -0.6097 | 0.23787 | 0.0092 | -2.5632
-18.5 | -0.5902 | 0.23047 | 0.0055 | -2.5609
-18 | -0.57 | 0.2236 | 0.0017 | -2.5492
-17.5 | -0.5499 | 0.21677 | -0.0019 | -2.5368
-17 | -0.5311 | 0.20822 | -0.0058 | -2.5507
-16.5 | -0.5134 | 0.20008 | -0.0095 | -2.566
-16 | -0.4964 | 0.19213 | -0.0129 | -2.5837
-15.5 | -0.4804 | 0.18459 | -0.0158 | -2.6025
-15 | -0.4624 | 0.17838 | -0.0183 | -2.5922
-14.5 | -0.4462 | 0.17072 | -0.0214 | -2.6136
-14 | -0.4326 | 0.16276 | -0.0243 | -2.6579
-13.5 | -0.4254 | 0.15341 | -0.0269 | -2.773
-13 | -0.4083 | 0.14788 | -0.0287 | -2.761
-12.5 | -0.3964 | 0.14075 | -0.0308 | -2.8163
-12 | -0.3885 | 0.13291 | -0.033 | -2.923
-11.5 | -0.3815 | 0.12525 | -0.0349 | -3.0459
-11 | -0.3786 | 0.11698 | -0.037 | -3.2365
-10.5 | -0.3764 | 0.10859 | -0.0397 | -3.4662
-10 | -0.3455 | 0.10109 | -0.0471 | -3.4177
-9.5 | -0.3284 | 0.09074 | -0.056 | -3.6191
-9 | -0.3225 | 0.07939 | -0.0651 | -4.0622
-8.5 | -0.3099 | 0.06946 | -0.0749 | -4.4616
-8 | -0.2612 | 0.05775 | -0.0958 | -4.5229
-7.5 | -0.2492 | 0.0366 | -0.1333 | -6.8087
-7 | -0.2902 | 0.02477 | -0.1358 | -11.7158
-6.5 | -0.2775 | 0.01823 | -0.133 | -15.2222
-6 | -0.2488 | 0.01252 | -0.129 | -19.8722
-5.5 | -0.1901 | 0.01077 | -0.126 | -17.6509
-5 | -0.1282 | 0.0096 | -0.1234 | -13.3542
-4.5 | -0.0676 | 0.00847 | -0.1208 | -7.9811
-4 | -0.0035 | 0.00789 | -0.1188 | -0.4436
-3.5 | 0.0605 | 0.00744 | -0.1171 | 8.1317
-3 | 0.1225 | 0.00696 | -0.1152 | 17.6006
-2.5 | 0.1851 | 0.00675 | -0.1136 | 27.4222
-2 | 0.2464 | 0.00668 | -0.1119 | 36.8862
-1.5 | 0.3082 | 0.00663 | -0.1104 | 46.4857
-1 | 0.3702 | 0.00649 | -0.1092 | 57.0416
-0.5 | 0.4298 | 0.00592 | -0.1079 | 72.6014
0 | 0.4918 | 0.00573 | -0.1069 | 85.829
0.5 | 0.5531 | 0.00565 | -0.1056 | 97.8938
1 | 0.6126 | 0.00567 | -0.104 | 108.0423
1.5 | 0.6713 | 0.00577 | -0.1021 | 116.3432
2 | 0.7243 | 0.00587 | -0.0991 | 123.3901
2.5 | 0.8151 | 0.00605 | -0.104 | 134.7273
3 | 0.8542 | 0.00717 | -0.0983 | 119.1353
3.5 | 0.9011 | 0.008 | -0.0939 | 112.6375
4 | 0.9302 | 0.00964 | -0.0865 | 96.4938
4.5 | 0.9834 | 0.0102 | -0.0828 | 96.4118
5 | 1.0334 | 0.01082 | -0.0784 | 95.5083
5.5 | 1.0761 | 0.01158 | -0.0725 | 92.9275
6 | 1.1214 | 0.01233 | -0.0671 | 90.9489
6.5 | 1.1632 | 0.01331 | -0.0611 | 87.3929
7 | 1.2015 | 0.01454 | -0.0548 | 82.6341
7.5 | 1.2317 | 0.01626 | -0.0478 | 75.7503
8 | 1.2565 | 0.0185 | -0.041 | 67.9189
8.5 | 1.2833 | 0.02099 | -0.0349 | 61.1386
9 | 1.3085 | 0.02389 | -0.0294 | 54.7719
9.5 | 1.3189 | 0.02811 | -0.0238 | 46.9192
10 | 1.3188 | 0.03351 | -0.0189 | 39.3554
10.5 | 1.3172 | 0.03966 | -0.0156 | 33.2123
11 | 1.3021 | 0.04762 | -0.0142 | 27.3436
11.5 | 1.2697 | 0.05796 | -0.0152 | 21.9065
12 | 1.2353 | 0.06969 | -0.0188 | 17.7256
12.5 | 1.2021 | 0.08251 | -0.0246 | 14.5691
13 | 1.1703 | 0.09636 | -0.032 | 12.1451
13.5 | 1.141 | 0.11104 | -0.0406 | 10.2756
14 | 1.1138 | 0.12628 | -0.0499 | 8.8201
14.5 | 1.0906 | 0.14164 | -0.0595 | 7.6998

## 57. Re 3M Mach 0.00 (1)
BIGFOIL.COM POLAR EXPORT
goe546
GOE 546 |  |  |  | Cl Max: | 1.629 | at alpha= | 12.5 | deg
JavaFoil+Calcfoil stall+Eppler ext transition |  |  |  | L/D Max: | 132.094 | at alpha= | 6.5 | deg
Re: | 3000000 |  |  | Cd Min: | 0.00437 | at alpha= | -1 | deg
Mach: | 0 |  |  | Cl=0 at alpha= | -4.3482 | deg
|  |  |  | @ Cl=0.1, Cd= | 0.0059391
|  |  |  | @ Cl=0.4, Cd= | 0.004376
|  |  |  | @ Cl=0.6, Cd= | 0.0048336
alpha (deg) | Cl | Cd | Cm | Cl/Cd
-20 | -0.511 | 0.17748 | -0.027 | -2.878
-19.5 | -0.527 | 0.16641 | -0.028 | -3.164
-19 | -0.542 | 0.15807 | -0.029 | -3.427
-18.5 | -0.557 | 0.15151 | -0.03 | -3.674
-18 | -0.571 | 0.14302 | -0.031 | -3.989
-17.5 | -0.583 | 0.13506 | -0.031 | -4.318
-17 | -0.595 | 0.12745 | -0.032 | -4.665
-16.5 | -0.604 | 0.12135 | -0.033 | -4.98
-16 | -0.612 | 0.11359 | -0.034 | -5.387
-15.5 | -0.618 | 0.10786 | -0.035 | -5.725
-15 | -0.621 | 0.09929 | -0.036 | -6.255
-14.5 | -0.621 | 0.09463 | -0.036 | -6.56
-14 | -0.618 | 0.08864 | -0.037 | -6.971
-13.5 | -0.612 | 0.0833 | -0.038 | -7.345
-13 | -0.602 | 0.07815 | -0.039 | -7.704
-12.5 | -0.591 | 0.07197 | -0.042 | -8.216
-12 | -0.575 | 0.06706 | -0.043 | -8.577
-11.5 | -0.555 | 0.06357 | -0.044 | -8.726
-11 | -0.55 | 0.04574 | -0.056 | -12.02
-10.5 | -0.595 | 0.01046 | -0.074 | -56.901
-10 | -0.567 | 0.00898 | -0.076 | -63.191
-9.5 | -0.526 | 0.00833 | -0.077 | -63.208
-9 | -0.483 | 0.00779 | -0.079 | -61.968
-8.5 | -0.437 | 0.00732 | -0.08 | -59.635
-8 | -0.389 | 0.00686 | -0.081 | -56.651
-7.5 | -0.339 | 0.00659 | -0.082 | -51.475
-7 | -0.288 | 0.00556 | -0.084 | -51.841
-6.5 | -0.236 | 0.00537 | -0.085 | -43.918
-6 | -0.182 | 0.00547 | -0.086 | -33.335
-5.5 | -0.128 | 0.00542 | -0.087 | -23.613
-5 | -0.073 | 0.00534 | -0.088 | -13.684
-4.5 | -0.017 | 0.00515 | -0.089 | -3.383
-4 | 0.039 | 0.00506 | -0.09 | 7.647
-3.5 | 0.095 | 0.00594 | -0.091 | 16.029
-3 | 0.152 | 0.00593 | -0.092 | 25.684
-2.5 | 0.209 | 0.00486 | -0.093 | 43.134
-2 | 0.267 | 0.00524 | -0.094 | 50.936
-1.5 | 0.324 | 0.00448 | -0.095 | 72.464
-1 | 0.383 | 0.00437 | -0.096 | 87.517
-0.5 | 0.44 | 0.00439 | -0.097 | 100.348
0 | 0.502 | 0.00443 | -0.098 | 113.3
0.5 | 0.559 | 0.00518 | -0.099 | 107.934
1 | 0.617 | 0.00469 | -0.1 | 131.347
1.5 | 0.675 | 0.00562 | -0.1 | 119.974
2 | 0.732 | 0.00843 | -0.101 | 86.812
2.5 | 0.789 | 0.00869 | -0.102 | 90.828
3 | 0.846 | 0.00743 | -0.103 | 113.745
3.5 | 0.902 | 0.00739 | -0.104 | 122.028
4 | 0.957 | 0.00764 | -0.105 | 125.299
4.5 | 1.012 | 0.00954 | -0.106 | 106.024
5 | 1.065 | 0.00991 | -0.107 | 107.53
5.5 | 1.118 | 0.00857 | -0.107 | 130.463
6 | 1.17 | 0.00886 | -0.108 | 132.036
6.5 | 1.22 | 0.00924 | -0.109 | 132.094
7 | 1.269 | 0.00962 | -0.11 | 131.877
7.5 | 1.316 | 0.01002 | -0.11 | 131.285
8 | 1.361 | 0.01261 | -0.111 | 107.944
8.5 | 1.405 | 0.01106 | -0.112 | 126.977
9 | 1.446 | 0.01157 | -0.113 | 124.991
9.5 | 1.485 | 0.01438 | -0.113 | 103.327
10 | 1.522 | 0.01505 | -0.114 | 101.177
10.5 | 1.557 | 0.01571 | -0.115 | 99.083
11 | 1.589 | 0.01634 | -0.115 | 97.214
11.5 | 1.618 | 0.01703 | -0.116 | 94.976
12 | 1.626 | 0.01793 | -0.117 | 90.716
12.5 | 1.629 | 0.01886 | -0.117 | 86.37
13 | 1.589 | 0.02053 | -0.115 | 77.408
13.5 | 1.576 | 0.02143 | -0.115 | 73.542
14 | 1.556 | 0.02291 | -0.115 | 67.907
14.5 | 1.527 | 0.02484 | -0.115 | 61.491
15 | 1.49 | 0.02795 | -0.115 | 53.312
15.5 | 1.445 | 0.03225 | -0.114 | 44.808
16 | 1.402 | 0.03581 | -0.113 | 39.165
16.5 | 1.335 | 0.0457 | -0.11 | 29.217
17 | 1.244 | 0.06907 | -0.103 | 18.012
17.5 | 1.133 | 0.11506 | -0.085 | 9.852

## 58. Re 3M Mach 0.00 (2)
BIGFOIL.COM POLAR EXPORT
goe546
GOE 546 |  |  |  | Cl Max: | 1.7478 | at alpha= | 18 | deg
XFOIL ncrit=9 |  |  |  | L/D Max: | 130.077 | at alpha= | 2.5 | deg
Re: | 3000000 |  |  | Cd Min: | 0.07226 | at alpha= | 20 | deg
Mach: | 0 |  |  | Cl=0 at alpha= | -4.0374 | deg
|  |  |  | @ Cl=0.1, Cd= | 0.0059294
|  |  |  | @ Cl=0.4, Cd= | 0.0051546
|  |  |  | @ Cl=0.6, Cd= | 0.0051259
alpha (deg) | Cl | Cd | Cm | Cl/Cd
-17 | -1.2461 | 0.03556 | -0.0943 | -35.0422
-16.5 | -1.285 | 0.02843 | -0.0958 | -45.1987
-16 | -1.2883 | 0.02545 | -0.0906 | -50.6208
-15.5 | -1.2713 | 0.02323 | -0.0869 | -54.7266
-15 | -1.2441 | 0.02133 | -0.0841 | -58.3263
-14.5 | -1.1904 | 0.01961 | -0.0861 | -60.7037
-14 | -1.1337 | 0.01822 | -0.0881 | -62.2228
-13.5 | -1.0767 | 0.01638 | -0.0904 | -65.7326
-13 | -1.0199 | 0.01491 | -0.0921 | -68.4038
-12.5 | -0.9631 | 0.0138 | -0.0934 | -69.7899
-12 | -0.9014 | 0.01286 | -0.0954 | -70.0933
-11.5 | -0.8378 | 0.01193 | -0.0978 | -70.2263
-11 | -0.7845 | 0.01101 | -0.0979 | -71.2534
-10.5 | -0.7157 | 0.01031 | -0.1012 | -69.418
-10 | -0.6417 | 0.0096 | -0.1056 | -66.8438
-9.5 | -0.587 | 0.00924 | -0.1055 | -63.5281
-9 | -0.5349 | 0.00896 | -0.1048 | -59.6987
-8.5 | -0.4834 | 0.0085 | -0.104 | -56.8706
-8 | -0.4299 | 0.00825 | -0.1035 | -52.1091
-7.5 | -0.3755 | 0.00803 | -0.1032 | -46.7621
-7 | -0.3227 | 0.00764 | -0.1025 | -42.2382
-6.5 | -0.2681 | 0.00734 | -0.1022 | -36.5259
-6 | -0.2138 | 0.00714 | -0.1018 | -29.944
-5 | -0.1054 | 0.00661 | -0.1009 | -15.9455
-4.5 | -0.0507 | 0.00638 | -0.1006 | -7.9467
-4 | 0.0041 | 0.0062 | -0.1002 | 0.66129
-3.5 | 0.0591 | 0.00608 | -0.0999 | 9.7204
-3 | 0.1134 | 0.00588 | -0.0994 | 19.2857
-2.5 | 0.1671 | 0.00582 | -0.0988 | 28.7113
-2 | 0.2192 | 0.00584 | -0.0978 | 37.5342
-1.5 | 0.272 | 0.00579 | -0.0971 | 46.9775
-1 | 0.3247 | 0.00555 | -0.0965 | 58.5045
-0.5 | 0.3772 | 0.00521 | -0.0958 | 72.3992
0 | 0.4307 | 0.00508 | -0.0953 | 84.7835
0.5 | 0.483 | 0.00505 | -0.0946 | 95.6436
1 | 0.5351 | 0.005 | -0.0938 | 107.02
1.5 | 0.5859 | 0.00507 | -0.0928 | 115.5621
2 | 0.6338 | 0.00526 | -0.0912 | 120.4943
2.5 | 0.6764 | 0.0052 | -0.0883 | 130.0769
3 | 0.758 | 0.00596 | -0.0946 | 127.1812
3.5 | 0.8024 | 0.00662 | -0.0924 | 121.2085
4 | 0.8397 | 0.0077 | -0.0888 | 109.0519
4.5 | 0.8833 | 0.00842 | -0.0864 | 104.905
5 | 0.9321 | 0.0088 | -0.085 | 105.9205
5.5 | 0.9815 | 0.00913 | -0.0837 | 107.5027
6 | 1.0305 | 0.00949 | -0.0824 | 108.588
6.5 | 1.0787 | 0.00989 | -0.081 | 109.0698
7 | 1.1253 | 0.01039 | -0.0794 | 108.3061
7.5 | 1.1709 | 0.01093 | -0.0775 | 107.1272
8 | 1.2182 | 0.01131 | -0.0761 | 107.71
8.5 | 1.2639 | 0.01175 | -0.0744 | 107.566
9 | 1.3085 | 0.01223 | -0.0726 | 106.991
9.5 | 1.3495 | 0.01288 | -0.0701 | 104.7748
10 | 1.3902 | 0.0134 | -0.0676 | 103.7463
10.5 | 1.4277 | 0.01386 | -0.0644 | 103.0087
11 | 1.463 | 0.01444 | -0.061 | 101.3158
11.5 | 1.4952 | 0.01522 | -0.0572 | 98.2392
12 | 1.5293 | 0.01592 | -0.054 | 96.0616
12.5 | 1.56 | 0.01682 | -0.0504 | 92.7467
13 | 1.588 | 0.01793 | -0.0467 | 88.5666
13.5 | 1.616 | 0.01909 | -0.0433 | 84.6517
14 | 1.6397 | 0.02062 | -0.0398 | 79.5199
14.5 | 1.6618 | 0.02238 | -0.0364 | 74.2538
15 | 1.6841 | 0.02423 | -0.0335 | 69.5047
15.5 | 1.7033 | 0.02646 | -0.0306 | 64.3726
16 | 1.7169 | 0.02926 | -0.0279 | 58.6774
16.5 | 1.7269 | 0.03253 | -0.0253 | 53.0864
17 | 1.7378 | 0.03593 | -0.0234 | 48.3663
17.5 | 1.7452 | 0.03987 | -0.0219 | 43.7723
18 | 1.7478 | 0.0446 | -0.0208 | 39.1883
18.5 | 1.7466 | 0.04996 | -0.0203 | 34.96
19 | 1.7398 | 0.05624 | -0.0203 | 30.9353
19.5 | 1.7246 | 0.06372 | -0.0208 | 27.0653
20 | 1.7045 | 0.07226 | -0.0223 | 23.5884

## 59. Re 3M Mach 0.10 (1)
BIGFOIL.COM POLAR EXPORT
goe546
GOE 546 |  |  |  | Cl Max: | 1.622 | at alpha= | 12 | deg
JavaFoil+Calcfoil stall+Eppler ext transition |  |  |  | L/D Max: | 131.968 | at alpha= | 7 | deg
Re: | 3000000 |  |  | Cd Min: | 0.00435 | at alpha= | -1 | deg
Mach: | 0.1 |  |  | Cl=0 at alpha= | -4.3421 | deg
|  |  |  | @ Cl=0.1, Cd= | 0.0059723
|  |  |  | @ Cl=0.4, Cd= | 0.0043666
|  |  |  | @ Cl=0.6, Cd= | 0.0053645
alpha (deg) | Cl | Cd | Cm | Cl/Cd
-19.5 | -0.484 | 0.17137 | -0.028 | -2.824
-19 | -0.502 | 0.16373 | -0.028 | -3.066
-18.5 | -0.52 | 0.15483 | -0.029 | -3.355
-18 | -0.536 | 0.14596 | -0.03 | -3.674
-17.5 | -0.552 | 0.13886 | -0.031 | -3.974
-17 | -0.566 | 0.1306 | -0.032 | -4.336
-16.5 | -0.579 | 0.12416 | -0.033 | -4.665
-16 | -0.59 | 0.11568 | -0.034 | -5.101
-15.5 | -0.599 | 0.10886 | -0.035 | -5.501
-15 | -0.605 | 0.10161 | -0.036 | -5.952
-14.5 | -0.607 | 0.09595 | -0.036 | -6.328
-14 | -0.607 | 0.09001 | -0.037 | -6.743
-13.5 | -0.603 | 0.08396 | -0.038 | -7.182
-13 | -0.595 | 0.07899 | -0.038 | -7.532
-12.5 | -0.585 | 0.07375 | -0.04 | -7.929
-12 | -0.57 | 0.06934 | -0.041 | -8.217
-11.5 | -0.551 | 0.06486 | -0.043 | -8.503
-11 | -0.553 | 0.04268 | -0.058 | -12.967
-10.5 | -0.54 | 0.03174 | -0.063 | -17.004
-10 | -0.566 | 0.00922 | -0.076 | -61.418
-9.5 | -0.527 | 0.00837 | -0.078 | -62.952
-9 | -0.483 | 0.00788 | -0.079 | -61.378
-8.5 | -0.438 | 0.00742 | -0.08 | -58.956
-8 | -0.39 | 0.00695 | -0.082 | -56.095
-7.5 | -0.34 | 0.00656 | -0.083 | -51.861
-7 | -0.289 | 0.00561 | -0.084 | -51.547
-6.5 | -0.237 | 0.00541 | -0.085 | -43.779
-6 | -0.183 | 0.00587 | -0.086 | -31.206
-5.5 | -0.129 | 0.00534 | -0.087 | -24.068
-5 | -0.073 | 0.00526 | -0.088 | -13.947
-4.5 | -0.018 | 0.00522 | -0.089 | -3.353
-4 | 0.039 | 0.00511 | -0.09 | 7.612
-3.5 | 0.096 | 0.00598 | -0.091 | 16.004
-3 | 0.153 | 0.00587 | -0.092 | 26.059
-2.5 | 0.211 | 0.0049 | -0.093 | 42.98
-2 | 0.268 | 0.00519 | -0.094 | 51.668
-1.5 | 0.326 | 0.00439 | -0.095 | 74.257
-1 | 0.384 | 0.00435 | -0.096 | 88.4
-0.5 | 0.442 | 0.00441 | -0.097 | 100.192
0 | 0.504 | 0.00447 | -0.098 | 112.847
0.5 | 0.562 | 0.00524 | -0.099 | 107.139
1 | 0.62 | 0.00543 | -0.1 | 114.1
1.5 | 0.678 | 0.00558 | -0.101 | 121.459
2 | 0.736 | 0.00845 | -0.102 | 87.028
2.5 | 0.793 | 0.00874 | -0.103 | 90.759
3 | 0.85 | 0.00748 | -0.104 | 113.656
3.5 | 0.906 | 0.00738 | -0.105 | 122.758
4 | 0.962 | 0.00771 | -0.105 | 124.658
4.5 | 1.016 | 0.00798 | -0.106 | 127.306
5 | 1.07 | 0.01 | -0.107 | 107.015
5.5 | 1.123 | 0.00859 | -0.108 | 130.823
6 | 1.175 | 0.00895 | -0.109 | 131.239
6.5 | 1.225 | 0.00932 | -0.109 | 131.472
7 | 1.274 | 0.00965 | -0.11 | 131.968
7.5 | 1.321 | 0.01006 | -0.111 | 131.324
8 | 1.366 | 0.01273 | -0.112 | 107.33
8.5 | 1.409 | 0.01116 | -0.112 | 126.212
9 | 1.45 | 0.01168 | -0.113 | 124.155
9.5 | 1.488 | 0.01454 | -0.114 | 102.382
10 | 1.524 | 0.01514 | -0.115 | 100.685
10.5 | 1.558 | 0.01597 | -0.115 | 97.56
11 | 1.588 | 0.01652 | -0.116 | 96.176
11.5 | 1.616 | 0.01738 | -0.116 | 93.012
12 | 1.622 | 0.01828 | -0.117 | 88.753
12.5 | 1.589 | 0.01971 | -0.115 | 80.616
13 | 1.576 | 0.02097 | -0.115 | 75.161
13.5 | 1.558 | 0.02207 | -0.116 | 70.622
14 | 1.533 | 0.0236 | -0.116 | 64.948
14.5 | 1.5 | 0.02539 | -0.116 | 59.108
15 | 1.453 | 0.02961 | -0.115 | 49.066
15.5 | 1.409 | 0.03265 | -0.114 | 43.16
16 | 1.324 | 0.04646 | -0.109 | 28.502
16.5 | 1.227 | 0.07142 | -0.101 | 17.176
17 | 1.144 | 0.09809 | -0.092 | 11.665

## 60. Re 3M Mach 0.10 (2)
BIGFOIL.COM POLAR EXPORT
goe546
GOE 546 |  |  |  | Cl Max: | 1.7348 | at alpha= | 17.5 | deg
XFOIL ncrit=9 |  |  |  | L/D Max: | 130.038 | at alpha= | 2.5 | deg
Re: | 3000000 |  |  | Cd Min: | 0.08143 | at alpha= | 20 | deg
Mach: | 0.1 |  |  | Cl=0 at alpha= | -4.0345 | deg
|  |  |  | @ Cl=0.1, Cd= | 0.0059477
|  |  |  | @ Cl=0.4, Cd= | 0.0051695
|  |  |  | @ Cl=0.6, Cd= | 0.0051337
alpha (deg) | Cl | Cd | Cm | Cl/Cd
-16.5 | -1.1547 | 0.04681 | -0.0839 | -24.6678
-16 | -1.2343 | 0.02998 | -0.0985 | -41.1708
-15.5 | -1.2501 | 0.02659 | -0.0923 | -47.0139
-15 | -1.2382 | 0.02388 | -0.0882 | -51.8509
-14.5 | -1.1979 | 0.02153 | -0.0883 | -55.6386
-14 | -1.1429 | 0.01959 | -0.0903 | -58.341
-13.5 | -1.0843 | 0.01796 | -0.0924 | -60.3731
-13 | -1.027 | 0.01587 | -0.0946 | -64.7133
-12.5 | -0.9718 | 0.01446 | -0.0954 | -67.2061
-12 | -0.91 | 0.01333 | -0.0973 | -68.2671
-11.5 | -0.8454 | 0.01239 | -0.0995 | -68.2324
-11 | -0.7915 | 0.01132 | -0.0995 | -69.9205
-10.5 | -0.7219 | 0.01052 | -0.1027 | -68.6217
-10 | -0.6465 | 0.00984 | -0.1071 | -65.7012
-9.5 | -0.5922 | 0.00937 | -0.1068 | -63.2017
-9 | -0.5397 | 0.00905 | -0.1059 | -59.6354
-8.5 | -0.4875 | 0.0086 | -0.105 | -56.686
-8 | -0.4337 | 0.00831 | -0.1044 | -52.1901
-7.5 | -0.3787 | 0.00807 | -0.104 | -46.9269
-7 | -0.3251 | 0.00774 | -0.1034 | -42.0026
-6.5 | -0.2704 | 0.00738 | -0.103 | -36.6396
-6 | -0.2156 | 0.00717 | -0.1026 | -30.0697
-5.5 | -0.1608 | 0.00701 | -0.1021 | -22.9387
-5 | -0.1064 | 0.00665 | -0.1015 | -16
-4.5 | -0.0513 | 0.0064 | -0.1012 | -8.0156
-4 | 0.0038 | 0.00621 | -0.1008 | 0.61192
-3.5 | 0.0591 | 0.00609 | -0.1004 | 9.7044
-3 | 0.1137 | 0.0059 | -0.0999 | 19.2712
-2.5 | 0.1677 | 0.00583 | -0.0992 | 28.765
-2 | 0.2201 | 0.00585 | -0.0983 | 37.6239
-1.5 | 0.2732 | 0.00581 | -0.0975 | 47.0224
-1 | 0.3264 | 0.00557 | -0.0969 | 58.5996
-0.5 | 0.3791 | 0.00522 | -0.0963 | 72.6245
0 | 0.4329 | 0.00509 | -0.0958 | 85.0491
0.5 | 0.4855 | 0.00506 | -0.095 | 95.9486
1 | 0.5378 | 0.00501 | -0.0942 | 107.3453
1.5 | 0.5889 | 0.00509 | -0.0932 | 115.6974
2 | 0.6372 | 0.00528 | -0.0915 | 120.6818
2.5 | 0.6801 | 0.00523 | -0.0886 | 130.0382
3 | 0.7612 | 0.00601 | -0.0948 | 126.6556
3.5 | 0.8059 | 0.00666 | -0.0925 | 121.006
4 | 0.843 | 0.00777 | -0.0888 | 108.4942
4.5 | 0.8873 | 0.00846 | -0.0864 | 104.8818
5 | 0.9365 | 0.00884 | -0.085 | 105.9389
5.5 | 0.9863 | 0.00917 | -0.0837 | 107.5573
6 | 1.0355 | 0.00954 | -0.0824 | 108.543
6.5 | 1.0838 | 0.00995 | -0.0808 | 108.9246
7 | 1.1304 | 0.01047 | -0.079 | 107.9656
7.5 | 1.1765 | 0.011 | -0.0772 | 106.9545
8 | 1.2239 | 0.01139 | -0.0756 | 107.4539
8.5 | 1.2696 | 0.01186 | -0.0738 | 107.0489
9 | 1.3141 | 0.01235 | -0.0717 | 106.4049
9.5 | 1.3532 | 0.01311 | -0.0687 | 103.2189
10 | 1.394 | 0.01353 | -0.066 | 103.0303
10.5 | 1.4314 | 0.01402 | -0.0627 | 102.097
11 | 1.4668 | 0.01465 | -0.0591 | 100.1229
11.5 | 1.4998 | 0.01544 | -0.0554 | 97.1373
12 | 1.5334 | 0.01622 | -0.0519 | 94.5376
12.5 | 1.5619 | 0.0173 | -0.048 | 90.2832
13 | 1.5916 | 0.01839 | -0.0445 | 86.547
13.5 | 1.6182 | 0.01973 | -0.0409 | 82.0172
14 | 1.6396 | 0.02153 | -0.0371 | 76.1542
14.5 | 1.6637 | 0.02328 | -0.034 | 71.4648
15 | 1.6842 | 0.02541 | -0.0309 | 66.281
15.5 | 1.7004 | 0.02802 | -0.028 | 60.6852
16 | 1.7101 | 0.03133 | -0.0251 | 54.5835
16.5 | 1.7233 | 0.03454 | -0.023 | 49.8929
17 | 1.7307 | 0.03848 | -0.0212 | 44.9766
17.5 | 1.7348 | 0.04305 | -0.0199 | 40.2973
18 | 1.7326 | 0.04856 | -0.0192 | 35.6796
18.5 | 1.7267 | 0.05478 | -0.0191 | 31.5206
19 | 1.712 | 0.06223 | -0.0195 | 27.5108
19.5 | 1.6873 | 0.0714 | -0.021 | 23.6317
20 | 1.6608 | 0.08143 | -0.0236 | 20.3954

## 61. Re 3M Mach 0.25 (1)
BIGFOIL.COM POLAR EXPORT
goe546
GOE 546 |  |  |  | Cl Max: | 1.592 | at alpha= | 11.5 | deg
JavaFoil+Calcfoil stall+Eppler ext transition |  |  |  | L/D Max: | 131.835 | at alpha= | 6 | deg
Re: | 3000000 |  |  | Cd Min: | 0.00437 | at alpha= | -1 | deg
Mach: | 0.25 |  |  | Cl=0 at alpha= | -4.3448 | deg
|  |  |  | @ Cl=0.1, Cd= | 0.0060059
|  |  |  | @ Cl=0.4, Cd= | 0.0043768
|  |  |  | @ Cl=0.6, Cd= | 0.0049318
alpha (deg) | Cl | Cd | Cm | Cl/Cd
-17.5 | -0.256 | 0.18145 | -0.029 | -1.409
-17 | -0.306 | 0.16718 | -0.03 | -1.829
-16.5 | -0.351 | 0.15159 | -0.031 | -2.314
-16 | -0.392 | 0.13729 | -0.032 | -2.854
-15.5 | -0.429 | 0.12602 | -0.032 | -3.402
-15 | -0.461 | 0.11661 | -0.033 | -3.953
-14.5 | -0.488 | 0.10805 | -0.034 | -4.521
-14 | -0.511 | 0.0989 | -0.036 | -5.165
-13.5 | -0.527 | 0.09108 | -0.037 | -5.788
-13 | -0.538 | 0.08469 | -0.038 | -6.349
-12.5 | -0.541 | 0.07866 | -0.038 | -6.873
-12 | -0.537 | 0.07474 | -0.037 | -7.19
-11.5 | -0.529 | 0.06962 | -0.039 | -7.602
-11 | -0.516 | 0.06394 | -0.042 | -8.071
-10.5 | -0.497 | 0.05963 | -0.044 | -8.332
-10 | -0.475 | 0.05414 | -0.048 | -8.766
-9.5 | -0.49 | 0.01961 | -0.072 | -25.003
-9 | -0.483 | 0.00886 | -0.08 | -54.567
-8.5 | -0.442 | 0.00767 | -0.082 | -57.727
-8 | -0.395 | 0.00722 | -0.084 | -54.765
-7.5 | -0.346 | 0.00682 | -0.085 | -50.725
-7 | -0.295 | 0.00645 | -0.086 | -45.708
-6.5 | -0.242 | 0.00542 | -0.087 | -44.608
-6 | -0.187 | 0.00589 | -0.088 | -31.821
-5.5 | -0.132 | 0.00533 | -0.09 | -24.699
-5 | -0.075 | 0.00562 | -0.091 | -13.38
-4.5 | -0.018 | 0.00583 | -0.092 | -3.08
-4 | 0.04 | 0.00505 | -0.093 | 7.9
-3.5 | 0.098 | 0.00601 | -0.094 | 16.364
-3 | 0.157 | 0.00589 | -0.095 | 26.677
-2.5 | 0.216 | 0.00481 | -0.096 | 44.942
-2 | 0.275 | 0.00524 | -0.097 | 52.54
-1.5 | 0.335 | 0.00441 | -0.098 | 75.95
-1 | 0.395 | 0.00437 | -0.099 | 90.399
-0.5 | 0.454 | 0.00445 | -0.1 | 102.151
0 | 0.518 | 0.00515 | -0.101 | 100.567
0.5 | 0.577 | 0.00456 | -0.102 | 126.537
1 | 0.637 | 0.00553 | -0.103 | 115.107
1.5 | 0.697 | 0.00569 | -0.104 | 122.457
2 | 0.756 | 0.00865 | -0.105 | 87.372
2.5 | 0.814 | 0.00888 | -0.106 | 91.681
3 | 0.873 | 0.00754 | -0.106 | 115.776
3.5 | 0.93 | 0.00746 | -0.107 | 124.746
4 | 0.987 | 0.00777 | -0.108 | 127.077
4.5 | 1.043 | 0.00809 | -0.109 | 128.936
5 | 1.097 | 0.00842 | -0.11 | 130.264
5.5 | 1.15 | 0.00873 | -0.111 | 131.811
6 | 1.202 | 0.00912 | -0.112 | 131.835
6.5 | 1.252 | 0.00951 | -0.112 | 131.644
7 | 1.3 | 0.00992 | -0.113 | 130.996
7.5 | 1.345 | 0.01035 | -0.114 | 129.919
8 | 1.388 | 0.01342 | -0.115 | 103.461
8.5 | 1.428 | 0.0116 | -0.116 | 123.099
9 | 1.465 | 0.01219 | -0.116 | 120.189
9.5 | 1.498 | 0.01543 | -0.117 | 97.133
10 | 1.528 | 0.01636 | -0.118 | 93.388
10.5 | 1.554 | 0.01712 | -0.118 | 90.73
11 | 1.575 | 0.01797 | -0.119 | 87.652
11.5 | 1.592 | 0.01868 | -0.12 | 85.25
12 | 1.542 | 0.02043 | -0.118 | 75.472
12.5 | 1.508 | 0.02221 | -0.118 | 67.901
13 | 1.463 | 0.02411 | -0.117 | 60.67
13.5 | 1.402 | 0.02649 | -0.117 | 52.919
14 | 1.33 | 0.03024 | -0.116 | 43.989
14.5 | 1.209 | 0.04637 | -0.109 | 26.067
15 | 1.014 | 0.11035 | -0.072 | 9.185
15.5 | 0.936 | 0.11989 | -0.067 | 7.805
16 | 0.853 | 0.13494 | -0.061 | 6.324
16.5 | 0.769 | 0.14696 | -0.06 | 5.235

## 62. Re 3M Mach 0.25 (2)
BIGFOIL.COM POLAR EXPORT
goe546
GOE 546 |  |  |  | Cl Max: | 1.6663 | at alpha= | 16 | deg
XFOIL ncrit=9 |  |  |  | L/D Max: | 129.096 | at alpha= | 2.5 | deg
Re: | 3000000 |  |  | Cd Min: | 0.19988 | at alpha= | -17.5 | deg
Mach: | 0.25 |  |  | Cl=0 at alpha= | -4.0166 | deg
|  |  |  | @ Cl=0.1, Cd= | 0.0060359
|  |  |  | @ Cl=0.4, Cd= | 0.0052672
|  |  |  | @ Cl=0.6, Cd= | 0.0052095
alpha (deg) | Cl | Cd | Cm | Cl/Cd
-17.5 | -0.5331 | 0.19988 | -0.0022 | -2.6671
-17 | -0.5197 | 0.19265 | -0.0053 | -2.6976
-16.5 | -0.508 | 0.18574 | -0.0081 | -2.735
-16 | -0.5002 | 0.17646 | -0.0112 | -2.8346
-15.5 | -0.4929 | 0.16775 | -0.0142 | -2.9383
-15 | -0.4944 | 0.15683 | -0.0179 | -3.1525
-14.5 | -0.4828 | 0.1505 | -0.0203 | -3.208
-14 | -0.4703 | 0.14458 | -0.0224 | -3.2529
-13.5 | -0.509 | 0.12536 | -0.0294 | -4.0603
-13 | -0.9302 | 0.04262 | -0.0869 | -21.8254
-12.5 | -0.9703 | 0.02722 | -0.1036 | -35.6466
-12 | -0.9381 | 0.02038 | -0.1071 | -46.0304
-11.5 | -0.8841 | 0.01627 | -0.1093 | -54.3393
-11 | -0.8284 | 0.01426 | -0.109 | -58.0926
-10.5 | -0.7546 | 0.01264 | -0.1118 | -59.6994
-10 | -0.675 | 0.01112 | -0.1159 | -60.7014
-9.5 | -0.6189 | 0.01047 | -0.1145 | -59.1117
-9 | -0.5658 | 0.00975 | -0.1127 | -58.0308
-8.5 | -0.5099 | 0.00929 | -0.1114 | -54.887
-8 | -0.4541 | 0.00881 | -0.1101 | -51.5437
-7.5 | -0.3968 | 0.00843 | -0.1091 | -47.07
-7 | -0.3393 | 0.00816 | -0.1083 | -41.5809
-6.5 | -0.2832 | 0.00768 | -0.1073 | -36.875
-6 | -0.2257 | 0.0074 | -0.1066 | -30.5
-5.5 | -0.1688 | 0.00715 | -0.1058 | -23.6084
-5 | -0.1116 | 0.00698 | -0.1052 | -15.9885
-4.5 | -0.0553 | 0.00653 | -0.1044 | -8.4686
-4 | 0.0019 | 0.00631 | -0.1039 | 0.30111
-3.5 | 0.0589 | 0.00616 | -0.1033 | 9.5617
-3 | 0.1152 | 0.00599 | -0.1026 | 19.2321
-2.5 | 0.1706 | 0.00591 | -0.1018 | 28.8663
-2 | 0.2247 | 0.00595 | -0.1007 | 37.7647
-1.5 | 0.2799 | 0.0059 | -0.1 | 47.4407
-1 | 0.3355 | 0.00569 | -0.0994 | 58.9631
-0.5 | 0.3895 | 0.00529 | -0.0987 | 73.6295
0 | 0.4448 | 0.00517 | -0.098 | 86.0348
0.5 | 0.4987 | 0.00514 | -0.0972 | 97.0233
1 | 0.5525 | 0.00511 | -0.0963 | 108.1213
1.5 | 0.605 | 0.00522 | -0.0951 | 115.9004
2 | 0.6553 | 0.00542 | -0.0934 | 120.9041
2.5 | 0.6997 | 0.00542 | -0.0905 | 129.0959
3 | 0.7792 | 0.00624 | -0.0958 | 124.8718
3.5 | 0.8248 | 0.0069 | -0.0932 | 119.5362
4 | 0.8599 | 0.00821 | -0.0887 | 104.7381
4.5 | 0.9096 | 0.00865 | -0.0868 | 105.1561
5 | 0.9605 | 0.00903 | -0.0851 | 106.3677
5.5 | 1.0116 | 0.0094 | -0.0834 | 107.617
6 | 1.0619 | 0.00981 | -0.0816 | 108.2467
6.5 | 1.111 | 0.0103 | -0.0795 | 107.8641
7 | 1.1562 | 0.011 | -0.0767 | 105.1091
7.5 | 1.2053 | 0.01142 | -0.0747 | 105.5429
8 | 1.2527 | 0.0119 | -0.0723 | 105.2689
8.5 | 1.298 | 0.01246 | -0.0695 | 104.1734
9 | 1.3359 | 0.01313 | -0.0652 | 101.7441
9.5 | 1.3733 | 0.01379 | -0.0609 | 99.5867
10 | 1.4132 | 0.01439 | -0.0572 | 98.2071
10.5 | 1.451 | 0.01513 | -0.0533 | 95.9022
11 | 1.4858 | 0.01607 | -0.049 | 92.458
11.5 | 1.5201 | 0.01709 | -0.0449 | 88.9468
12 | 1.5495 | 0.01846 | -0.0405 | 83.9382
12.5 | 1.578 | 0.02003 | -0.0364 | 78.7818
13 | 1.6 | 0.02216 | -0.032 | 72.2022
13.5 | 1.6242 | 0.02435 | -0.0283 | 66.7023
14 | 1.6427 | 0.02712 | -0.0247 | 60.5715
14.5 | 1.6539 | 0.03068 | -0.0213 | 53.9081
15 | 1.6597 | 0.03492 | -0.0183 | 47.5286
15.5 | 1.6649 | 0.03959 | -0.0162 | 42.0535
16 | 1.6663 | 0.04502 | -0.0149 | 37.0124
16.5 | 1.6602 | 0.0515 | -0.0143 | 32.2369
17 | 1.646 | 0.05923 | -0.0145 | 27.79
17.5 | 1.6237 | 0.06825 | -0.0158 | 23.7905
18 | 1.5955 | 0.07861 | -0.0184 | 20.2964
18.5 | 1.5624 | 0.09055 | -0.0227 | 17.2546
19 | 1.5217 | 0.10455 | -0.0292 | 14.5548
19.5 | 1.4774 | 0.12027 | -0.0377 | 12.284
20 | 1.4376 | 0.13614 | -0.0472 | 10.5597

## 63. Re 3M Mach 0.50 (1)
BIGFOIL.COM POLAR EXPORT
goe546
GOE 546 |  |  |  | Cl Max: | 1.349 | at alpha= | 7 | deg
JavaFoil+Calcfoil stall+Eppler ext transition |  |  |  | L/D Max: | 134.116 | at alpha= | 0.5 | deg
Re: | 3000000 |  |  | Cd Min: | 0.00458 | at alpha= | -1 | deg
Mach: | 0.5 |  |  | Cl=0 at alpha= | -4.3438 | deg
|  |  |  | @ Cl=0.1, Cd= | 0.0062638
|  |  |  | @ Cl=0.4, Cd= | 0.0049472
|  |  |  | @ Cl=0.6, Cd= | 0.0052736
alpha (deg) | Cl | Cd | Cm | Cl/Cd
-20 | -0.793 | 0.15969 | -0.037 | -4.969
-19.5 | -0.769 | 0.16136 | -0.038 | -4.767
-19 | -0.747 | 0.1543 | -0.04 | -4.841
-18.5 | -0.723 | 0.14503 | -0.04 | -4.982
-18 | -0.698 | 0.14014 | -0.041 | -4.979
-17.5 | -0.672 | 0.13906 | -0.04 | -4.83
-17 | -0.646 | 0.13446 | -0.039 | -4.805
-16.5 | -0.621 | 0.12573 | -0.04 | -4.943
-16 | -0.597 | 0.12193 | -0.04 | -4.893
-15.5 | -0.572 | 0.11588 | -0.04 | -4.933
-15 | -0.547 | 0.11738 | -0.041 | -4.657
-14.5 | -0.522 | 0.11517 | -0.041 | -4.531
-14 | -0.497 | 0.1092 | -0.042 | -4.55
-13.5 | -0.472 | 0.10653 | -0.042 | -4.428
-13 | -0.447 | 0.09677 | -0.043 | -4.616
-12.5 | -0.422 | 0.09782 | -0.044 | -4.311
-12 | -0.395 | 0.0923 | -0.041 | -4.28
-11.5 | -0.37 | 0.09083 | -0.041 | -4.071
-11 | -0.344 | 0.08768 | -0.041 | -3.928
-10.5 | -0.319 | 0.08349 | -0.042 | -3.821
-10 | -0.294 | 0.07982 | -0.043 | -3.677
-9.5 | -0.268 | 0.07711 | -0.043 | -3.475
-9 | -0.243 | 0.05345 | -0.049 | -4.556
-8.5 | -0.219 | 0.04697 | -0.056 | -4.67
-8 | -0.3 | 0.05082 | -0.044 | -5.911
-7.5 | -0.282 | 0.04628 | -0.045 | -6.09
-7 | -0.25 | 0.04191 | -0.053 | -5.974
-6.5 | -0.255 | 0.00708 | -0.097 | -36.063
-6 | -0.202 | 0.00696 | -0.098 | -28.964
-5.5 | -0.143 | 0.00667 | -0.1 | -21.506
-5 | -0.083 | 0.00635 | -0.101 | -13.021
-4.5 | -0.02 | 0.00539 | -0.102 | -3.679
-4 | 0.044 | 0.00635 | -0.104 | 6.974
-3.5 | 0.109 | 0.00625 | -0.105 | 17.487
-3 | 0.175 | 0.00562 | -0.106 | 31.142
-2.5 | 0.241 | 0.0049 | -0.107 | 49.189
-2 | 0.307 | 0.00536 | -0.108 | 57.338
-1.5 | 0.374 | 0.00518 | -0.109 | 72.251
-1 | 0.441 | 0.00458 | -0.11 | 96.321
-0.5 | 0.508 | 0.00465 | -0.112 | 109.255
0 | 0.579 | 0.00549 | -0.113 | 105.501
0.5 | 0.645 | 0.00481 | -0.114 | 134.116
1 | 0.711 | 0.00592 | -0.115 | 120.146
1.5 | 0.778 | 0.00911 | -0.116 | 85.444
2 | 0.844 | 0.00944 | -0.117 | 89.346
2.5 | 0.908 | 0.00983 | -0.118 | 92.363
3 | 0.972 | 0.00843 | -0.119 | 115.332
3.5 | 1.034 | 0.00835 | -0.12 | 123.876
4 | 1.094 | 0.00876 | -0.121 | 124.88
4.5 | 1.152 | 0.00926 | -0.122 | 124.378
5 | 1.205 | 0.00973 | -0.123 | 123.905
5.5 | 1.254 | 0.01029 | -0.124 | 121.872
6 | 1.297 | 0.01089 | -0.125 | 119.081
6.5 | 1.33 | 0.01159 | -0.126 | 114.798
7 | 1.349 | 0.01236 | -0.127 | 109.152
7.5 | 1.347 | 0.01322 | -0.127 | 101.849
8 | 1.046 | 0.04995 | -0.061 | 20.942
8.5 | 0.845 | 0.05956 | -0.061 | 14.193
9 | 0.868 | 0.02035 | -0.127 | 42.659
9.5 | 0.743 | 0.06924 | -0.062 | 10.727
10 | 0.769 | 0.08326 | -0.06 | 9.235
10.5 | 0.796 | 0.08616 | -0.061 | 9.236
11 | 0.823 | 0.08918 | -0.061 | 9.224
11.5 | 0.85 | 0.09228 | -0.062 | 9.207
12 | 0.882 | 0.09519 | -0.073 | 9.265

## 64. Re 3M Mach 0.50 (2)
BIGFOIL.COM POLAR EXPORT
goe546
GOE 546 |  |  |  | Cl Max: | 1.3853 | at alpha= | 9.5 | deg
XFOIL ncrit=9 |  |  |  | L/D Max: | 122.596 | at alpha= | 2 | deg
Re: | 3000000 |  |  | Cd Min: | 0.25347 | at alpha= | -20 | deg
Mach: | 0.5 |  |  | Cl=0 at alpha= | -3.9324 | deg
|  |  |  | @ Cl=0.1, Cd= | 0.0065177
|  |  |  | @ Cl=0.4, Cd= | 0.0059556
|  |  |  | @ Cl=0.6, Cd= | 0.0054888
alpha (deg) | Cl | Cd | Cm | Cl/Cd
-20 | -0.6515 | 0.25347 | 0.0184 | -2.5703
-19.5 | -0.6321 | 0.24543 | 0.0141 | -2.5755
-19 | -0.6113 | 0.23877 | 0.0101 | -2.5602
-18.5 | -0.591 | 0.23154 | 0.0062 | -2.5525
-18 | -0.5711 | 0.22351 | 0.0023 | -2.5551
-17.5 | -0.5527 | 0.21512 | -0.0016 | -2.5693
-17 | -0.5345 | 0.2073 | -0.0052 | -2.5784
-16.5 | -0.5167 | 0.20024 | -0.0083 | -2.5804
-16 | -0.4999 | 0.19232 | -0.0116 | -2.5993
-15.5 | -0.4838 | 0.18463 | -0.0147 | -2.6204
-15 | -0.4702 | 0.17595 | -0.0179 | -2.6724
-14.5 | -0.4572 | 0.16764 | -0.021 | -2.7273
-14 | -0.4426 | 0.16048 | -0.0236 | -2.758
-13.5 | -0.43 | 0.15305 | -0.0261 | -2.8095
-13 | -0.4166 | 0.14621 | -0.0282 | -2.8493
-12.5 | -0.4078 | 0.13831 | -0.0305 | -2.9484
-12 | -0.403 | 0.1298 | -0.0329 | -3.1048
-11.5 | -0.4004 | 0.12133 | -0.0353 | -3.3001
-11 | -0.3811 | 0.11325 | -0.0409 | -3.3651
-10.5 | -0.3576 | 0.10451 | -0.0483 | -3.4217
-10 | -0.3475 | 0.09315 | -0.0573 | -3.7305
-9.5 | -0.333 | 0.08468 | -0.0638 | -3.9325
-8 | -0.2892 | 0.0379 | -0.1348 | -7.6306
-7.5 | -0.3155 | 0.0287 | -0.1379 | -10.993
-7 | -0.3192 | 0.02111 | -0.136 | -15.1208
-6.5 | -0.3229 | 0.01201 | -0.1312 | -26.8859
-6 | -0.2646 | 0.01015 | -0.1277 | -26.069
-5.5 | -0.2038 | 0.0087 | -0.1245 | -23.4253
-5 | -0.1379 | 0.0081 | -0.1221 | -17.0247
-4.5 | -0.0725 | 0.00753 | -0.12 | -9.6282
-4 | -0.0087 | 0.00693 | -0.118 | -1.2554
-3.5 | 0.0557 | 0.00663 | -0.1163 | 8.4012
-3 | 0.1188 | 0.00647 | -0.1146 | 18.3617
-2.5 | 0.1813 | 0.00636 | -0.1129 | 28.5063
-2 | 0.2446 | 0.00628 | -0.1116 | 38.949
-1.5 | 0.3085 | 0.00622 | -0.1106 | 49.5981
-1 | 0.3727 | 0.0061 | -0.1098 | 61.0984
-0.5 | 0.4351 | 0.00577 | -0.1088 | 75.4073
0 | 0.4963 | 0.00545 | -0.1077 | 91.0642
0.5 | 0.5569 | 0.00543 | -0.1064 | 102.5599
1 | 0.6155 | 0.00551 | -0.1046 | 111.706
1.5 | 0.6744 | 0.00568 | -0.1028 | 118.7324
2 | 0.7319 | 0.00597 | -0.1007 | 122.5963
2.5 | 0.7802 | 0.00649 | -0.0968 | 120.2157
3 | 0.8582 | 0.00703 | -0.0995 | 122.0768
3.5 | 0.8914 | 0.00834 | -0.0925 | 106.8825
4 | 0.9422 | 0.00901 | -0.0886 | 104.5727
4.5 | 0.9973 | 0.0095 | -0.0852 | 104.9789
5 | 1.052 | 0.01 | -0.0816 | 105.2
5.5 | 1.1015 | 0.01057 | -0.0767 | 104.21
6 | 1.1465 | 0.01124 | -0.0709 | 102.0018
6.5 | 1.1877 | 0.01218 | -0.0646 | 97.5123
7 | 1.2272 | 0.01329 | -0.0581 | 92.3401
7.5 | 1.2688 | 0.01445 | -0.052 | 87.8062
8 | 1.3079 | 0.01589 | -0.0459 | 82.3096
8.5 | 1.3374 | 0.01806 | -0.0393 | 74.0532
9 | 1.3635 | 0.02077 | -0.033 | 65.6476
9.5 | 1.3853 | 0.02414 | -0.0272 | 57.3861
10 | 1.3796 | 0.02965 | -0.0212 | 46.5295
10.5 | 1.3637 | 0.0365 | -0.0167 | 37.3616
11 | 1.3452 | 0.04435 | -0.0143 | 30.3315
11.5 | 1.3199 | 0.05359 | -0.0142 | 24.6296
12 | 1.2835 | 0.06475 | -0.0166 | 19.8224
12.5 | 1.2477 | 0.07696 | -0.0211 | 16.2123
13 | 1.2115 | 0.09044 | -0.0275 | 13.3956
13.5 | 1.1798 | 0.10455 | -0.0353 | 11.2846
14 | 1.1511 | 0.11933 | -0.0441 | 9.6464
14.5 | 1.1267 | 0.13427 | -0.0533 | 8.3913

## 65. Re 4M Mach 0.00 (1)
BIGFOIL.COM POLAR EXPORT
goe546
GOE 546 |  |  |  | Cl Max: | 1.629 | at alpha= | 12.5 | deg
JavaFoil+Calcfoil stall+Eppler ext transition |  |  |  | L/D Max: | 146.65 | at alpha= | 1.5 | deg
Re: | 4000000 |  |  | Cd Min: | 0.00436 | at alpha= | -1 | deg
Mach: | 0 |  |  | Cl=0 at alpha= | -4.3482 | deg
|  |  |  | @ Cl=0.1, Cd= | 0.0053186
|  |  |  | @ Cl=0.4, Cd= | 0.0043809
|  |  |  | @ Cl=0.6, Cd= | 0.0046095
alpha (deg) | Cl | Cd | Cm | Cl/Cd
-20 | -0.511 | 0.17259 | -0.028 | -2.96
-19.5 | -0.527 | 0.16472 | -0.029 | -3.199
-19 | -0.542 | 0.15765 | -0.029 | -3.439
-18.5 | -0.557 | 0.14701 | -0.03 | -3.789
-18 | -0.571 | 0.13912 | -0.031 | -4.104
-17.5 | -0.584 | 0.13313 | -0.032 | -4.384
-17 | -0.595 | 0.12534 | -0.033 | -4.747
-16.5 | -0.605 | 0.11901 | -0.033 | -5.08
-16 | -0.612 | 0.11114 | -0.034 | -5.511
-15.5 | -0.618 | 0.10524 | -0.035 | -5.873
-15 | -0.622 | 0.0983 | -0.037 | -6.325
-14.5 | -0.621 | 0.09295 | -0.037 | -6.685
-14 | -0.62 | 0.08567 | -0.04 | -7.241
-13.5 | -0.615 | 0.0792 | -0.041 | -7.765
-13 | -0.606 | 0.07426 | -0.042 | -8.157
-12.5 | -0.602 | 0.06189 | -0.049 | -9.731
-12 | -0.61 | 0.04055 | -0.059 | -15.052
-11.5 | -0.568 | 0.05259 | -0.053 | -10.81
-11 | -0.622 | 0.01165 | -0.072 | -53.426
-10.5 | -0.603 | 0.0088 | -0.075 | -68.498
-10 | -0.57 | 0.00803 | -0.076 | -70.925
-9.5 | -0.528 | 0.00776 | -0.078 | -67.981
-9 | -0.483 | 0.00706 | -0.079 | -68.501
-8.5 | -0.437 | 0.00666 | -0.08 | -65.664
-8 | -0.389 | 0.00653 | -0.081 | -59.628
-7.5 | -0.339 | 0.00548 | -0.082 | -61.937
-7 | -0.288 | 0.00558 | -0.084 | -51.606
-6.5 | -0.236 | 0.00542 | -0.085 | -43.505
-6 | -0.182 | 0.00534 | -0.086 | -34.153
-5.5 | -0.128 | 0.0061 | -0.087 | -20.997
-5 | -0.073 | 0.0051 | -0.088 | -14.336
-4.5 | -0.017 | 0.00585 | -0.089 | -2.978
-4 | 0.039 | 0.00586 | -0.09 | 6.611
-3.5 | 0.095 | 0.00533 | -0.091 | 17.876
-3 | 0.152 | 0.0052 | -0.092 | 29.244
-2.5 | 0.209 | 0.00469 | -0.093 | 44.663
-2 | 0.267 | 0.00497 | -0.094 | 53.697
-1.5 | 0.324 | 0.00477 | -0.095 | 67.999
-1 | 0.383 | 0.00436 | -0.096 | 87.744
-0.5 | 0.44 | 0.00443 | -0.097 | 99.315
0 | 0.502 | 0.00449 | -0.098 | 111.779
0.5 | 0.559 | 0.00456 | -0.099 | 122.458
1 | 0.617 | 0.00463 | -0.1 | 133.209
1.5 | 0.675 | 0.0046 | -0.1 | 146.65
2 | 0.732 | 0.00793 | -0.101 | 92.3
2.5 | 0.789 | 0.00831 | -0.102 | 94.946
3 | 0.846 | 0.00731 | -0.103 | 115.602
3.5 | 0.902 | 0.00733 | -0.104 | 123.018
4 | 0.957 | 0.00729 | -0.105 | 131.232
4.5 | 1.012 | 0.00753 | -0.106 | 134.302
5 | 1.065 | 0.00786 | -0.107 | 135.5
5.5 | 1.118 | 0.0081 | -0.107 | 138.042
6 | 1.17 | 0.00843 | -0.108 | 138.806
6.5 | 1.22 | 0.00878 | -0.109 | 139.001
7 | 1.269 | 0.00909 | -0.11 | 139.536
7.5 | 1.316 | 0.0095 | -0.11 | 138.548
8 | 1.361 | 0.01198 | -0.111 | 113.68
8.5 | 1.405 | 0.01048 | -0.112 | 133.993
9 | 1.446 | 0.01099 | -0.113 | 131.598
9.5 | 1.485 | 0.01364 | -0.113 | 108.909
10 | 1.522 | 0.01427 | -0.114 | 106.701
10.5 | 1.557 | 0.01489 | -0.115 | 104.517
11 | 1.589 | 0.01548 | -0.115 | 102.603
11.5 | 1.618 | 0.01615 | -0.116 | 100.139
12 | 1.626 | 0.01698 | -0.117 | 95.782
12.5 | 1.629 | 0.01777 | -0.117 | 91.641
13 | 1.625 | 0.01871 | -0.118 | 86.848
13.5 | 1.581 | 0.02024 | -0.116 | 78.105
14 | 1.56 | 0.02139 | -0.116 | 72.961
14.5 | 1.533 | 0.02307 | -0.116 | 66.461
15 | 1.495 | 0.02628 | -0.115 | 56.905
15.5 | 1.452 | 0.02984 | -0.115 | 48.67
16 | 1.412 | 0.03239 | -0.114 | 43.589
16.5 | 1.357 | 0.03846 | -0.113 | 35.295
17 | 1.277 | 0.05361 | -0.108 | 23.827
17.5 | 1.157 | 0.0985 | -0.092 | 11.748

## 66. Re 4M Mach 0.00 (2)
BIGFOIL.COM POLAR EXPORT
goe546
GOE 546 |  |  |  | Cl Max: | 1.7919 | at alpha= | 17.5 | deg
XFOIL ncrit=9 |  |  |  | L/D Max: | 121.462 | at alpha= | 3 | deg
Re: | 4000000 |  |  | Cd Min: | 0.06445 | at alpha= | 20 | deg
Mach: | 0 |  |  | Cl=0 at alpha= | -4.0264 | deg
|  |  |  | @ Cl=0.1, Cd= | 0.0056887
|  |  |  | @ Cl=0.4, Cd= | 0.0050625
|  |  |  | @ Cl=0.6, Cd= | 0.0052434
alpha (deg) | Cl | Cd | Cm | Cl/Cd
-17.5 | -1.2821 | 0.03713 | -0.0931 | -34.53
-17 | -1.314 | 0.02864 | -0.0989 | -45.8799
-16.5 | -1.326 | 0.02597 | -0.0925 | -51.0589
-16 | -1.3186 | 0.02312 | -0.0881 | -57.0329
-15.5 | -1.2874 | 0.02052 | -0.0871 | -62.7388
-15 | -1.2369 | 0.01855 | -0.0887 | -66.6792
-14.5 | -1.1823 | 0.01702 | -0.0904 | -69.4653
-14 | -1.124 | 0.01581 | -0.0924 | -71.0942
-13.5 | -1.0625 | 0.01475 | -0.0948 | -72.0339
-13 | -1.0109 | 0.01374 | -0.0948 | -73.5735
-12.5 | -0.9531 | 0.01248 | -0.0964 | -76.3702
-12 | -0.8913 | 0.01154 | -0.0984 | -77.2357
-11.5 | -0.8367 | 0.01083 | -0.0986 | -77.2576
-11 | -0.7653 | 0.01003 | -0.1026 | -76.3011
-10.5 | -0.6938 | 0.00934 | -0.1065 | -74.2827
-10 | -0.6436 | 0.00902 | -0.1054 | -71.3525
-9.5 | -0.5932 | 0.00857 | -0.1044 | -69.2182
-9 | -0.5405 | 0.00823 | -0.1038 | -65.6744
-8.5 | -0.4871 | 0.00797 | -0.1034 | -61.1167
-8 | -0.4341 | 0.00756 | -0.1028 | -57.4206
-7.5 | -0.3796 | 0.00733 | -0.1025 | -51.7872
-7 | -0.325 | 0.00715 | -0.1021 | -45.4545
-6.5 | -0.2709 | 0.00679 | -0.1017 | -39.8969
-6 | -0.2166 | 0.00658 | -0.1013 | -32.9179
-5.5 | -0.162 | 0.00641 | -0.1009 | -25.273
-5 | -0.1067 | 0.00626 | -0.1007 | -17.0447
-4.5 | -0.052 | 0.00601 | -0.1003 | -8.6522
-4 | 0.0029 | 0.00582 | -0.1 | 0.49828
-3.5 | 0.0576 | 0.00572 | -0.0996 | 10.0699
-3 | 0.1118 | 0.00568 | -0.0991 | 19.6831
-2.5 | 0.164 | 0.00569 | -0.0982 | 28.8225
-2 | 0.2175 | 0.0057 | -0.0975 | 38.1579
-1.5 | 0.2721 | 0.0056 | -0.0972 | 48.5893
-1 | 0.3263 | 0.00546 | -0.0968 | 59.7619
-0.5 | 0.3789 | 0.00511 | -0.0962 | 74.1487
0 | 0.4322 | 0.00499 | -0.0956 | 86.6132
0.5 | 0.4849 | 0.00498 | -0.095 | 97.3695
1 | 0.5359 | 0.005 | -0.094 | 107.18
1.5 | 0.5855 | 0.00518 | -0.0928 | 113.0309
2 | 0.6358 | 0.0054 | -0.0916 | 117.7407
2.5 | 0.683 | 0.00571 | -0.09 | 119.6147
3 | 0.7227 | 0.00595 | -0.0867 | 121.4622
3.5 | 0.7993 | 0.00683 | -0.092 | 117.0278
4 | 0.8402 | 0.00768 | -0.089 | 109.401
4.5 | 0.8891 | 0.00803 | -0.0875 | 110.7223
5 | 0.9391 | 0.00831 | -0.0863 | 113.0084
5.5 | 0.9887 | 0.00862 | -0.0851 | 114.6984
6 | 1.0376 | 0.00898 | -0.0838 | 115.5457
6.5 | 1.0852 | 0.00942 | -0.0823 | 115.2017
7 | 1.1335 | 0.00981 | -0.0809 | 115.5454
7.5 | 1.1819 | 0.01015 | -0.0796 | 116.4433
8 | 1.2294 | 0.01054 | -0.0782 | 116.6414
8.5 | 1.2757 | 0.01097 | -0.0766 | 116.2899
9 | 1.3193 | 0.01154 | -0.0745 | 114.3241
9.5 | 1.3639 | 0.01199 | -0.0727 | 113.7531
10 | 1.4079 | 0.01242 | -0.0708 | 113.3575
10.5 | 1.4484 | 0.01293 | -0.0683 | 112.0186
11 | 1.4818 | 0.01355 | -0.0643 | 109.3579
11.5 | 1.5169 | 0.01412 | -0.0609 | 107.4292
12 | 1.5493 | 0.01487 | -0.0572 | 104.1896
12.5 | 1.5811 | 0.01569 | -0.0536 | 100.7712
13 | 1.6116 | 0.01662 | -0.0501 | 96.9675
13.5 | 1.6377 | 0.01786 | -0.0463 | 91.6965
14 | 1.6662 | 0.01906 | -0.0431 | 87.4187
14.5 | 1.6921 | 0.02054 | -0.04 | 82.3807
15 | 1.7142 | 0.02242 | -0.0369 | 76.4585
15.5 | 1.7348 | 0.02455 | -0.0341 | 70.664
16 | 1.7562 | 0.02669 | -0.0317 | 65.7999
16.5 | 1.7733 | 0.02927 | -0.0293 | 60.5842
17 | 1.7848 | 0.03238 | -0.0269 | 55.1204
17.5 | 1.7919 | 0.03612 | -0.0248 | 49.6096
18 | 1.7918 | 0.04079 | -0.023 | 43.9274
18.5 | 1.7899 | 0.04602 | -0.022 | 38.894
19 | 1.7912 | 0.05119 | -0.0217 | 34.9912
19.5 | 1.7863 | 0.05724 | -0.0217 | 31.2072
20 | 1.7728 | 0.06445 | -0.0222 | 27.5066

## 67. Re 4M Mach 0.10 (1)
BIGFOIL.COM POLAR EXPORT
goe546
GOE 546 |  |  |  | Cl Max: | 1.622 | at alpha= | 12 | deg
JavaFoil+Calcfoil stall+Eppler ext transition |  |  |  | L/D Max: | 147.374 | at alpha= | 1.5 | deg
Re: | 4000000 |  |  | Cd Min: | 0.00439 | at alpha= | -1 | deg
Mach: | 0.1 |  |  | Cl=0 at alpha= | -4.3421 | deg
|  |  |  | @ Cl=0.1, Cd= | 0.0052716
|  |  |  | @ Cl=0.4, Cd= | 0.0044121
|  |  |  | @ Cl=0.6, Cd= | 0.0046155
alpha (deg) | Cl | Cd | Cm | Cl/Cd
-16 | -0.591 | 0.11323 | -0.034 | -5.215
-15.5 | -0.599 | 0.10581 | -0.035 | -5.663
-15 | -0.605 | 0.0997 | -0.036 | -6.071
-14.5 | -0.608 | 0.09419 | -0.037 | -6.453
-14 | -0.608 | 0.08852 | -0.038 | -6.864
-13.5 | -0.605 | 0.08227 | -0.04 | -7.348
-13 | -0.598 | 0.07585 | -0.041 | -7.883
-12.5 | -0.591 | 0.06763 | -0.045 | -8.735
-12 | -0.582 | 0.05906 | -0.05 | -9.847
-11.5 | -0.558 | 0.05927 | -0.048 | -9.416
-11 | -0.623 | 0.01139 | -0.073 | -54.696
-10.5 | -0.597 | 0.00993 | -0.074 | -60.116
-10 | -0.57 | 0.0081 | -0.077 | -70.374
-9.5 | -0.528 | 0.00785 | -0.078 | -67.26
-9 | -0.484 | 0.00712 | -0.079 | -67.99
-8.5 | -0.438 | 0.00671 | -0.08 | -65.308
-8 | -0.39 | 0.00648 | -0.082 | -60.203
-7.5 | -0.341 | 0.00552 | -0.083 | -61.694
-7 | -0.289 | 0.00563 | -0.084 | -51.356
-6.5 | -0.237 | 0.00547 | -0.085 | -43.299
-6 | -0.183 | 0.00529 | -0.086 | -34.617
-5.5 | -0.129 | 0.00607 | -0.087 | -21.17
-5 | -0.073 | 0.00505 | -0.088 | -14.546
-4.5 | -0.018 | 0.00588 | -0.089 | -2.975
-4 | 0.039 | 0.0058 | -0.09 | 6.709
-3.5 | 0.096 | 0.00528 | -0.091 | 18.121
-3 | 0.153 | 0.00516 | -0.092 | 29.67
-2.5 | 0.211 | 0.00464 | -0.093 | 45.386
-2 | 0.268 | 0.00501 | -0.094 | 53.496
-1.5 | 0.326 | 0.00479 | -0.095 | 68.112
-1 | 0.384 | 0.00439 | -0.096 | 87.58
-0.5 | 0.442 | 0.00447 | -0.097 | 99.033
0 | 0.504 | 0.00441 | -0.098 | 114.288
0.5 | 0.562 | 0.00455 | -0.099 | 123.416
1 | 0.62 | 0.00465 | -0.1 | 133.136
1.5 | 0.678 | 0.0046 | -0.101 | 147.374
2 | 0.736 | 0.00789 | -0.102 | 93.183
2.5 | 0.793 | 0.00841 | -0.103 | 94.331
3 | 0.85 | 0.00727 | -0.104 | 116.817
3.5 | 0.906 | 0.00741 | -0.105 | 122.231
4 | 0.962 | 0.00729 | -0.105 | 131.843
4.5 | 1.016 | 0.00761 | -0.106 | 133.59
5 | 1.07 | 0.00785 | -0.107 | 136.363
5.5 | 1.123 | 0.00819 | -0.108 | 137.189
6 | 1.175 | 0.00844 | -0.109 | 139.166
6.5 | 1.225 | 0.00879 | -0.109 | 139.336
7 | 1.274 | 0.00917 | -0.11 | 138.875
7.5 | 1.321 | 0.0096 | -0.111 | 137.608
8 | 1.366 | 0.01209 | -0.112 | 113.014
8.5 | 1.409 | 0.01059 | -0.113 | 133.08
9 | 1.45 | 0.01106 | -0.113 | 131.032
9.5 | 1.488 | 0.01379 | -0.114 | 107.965
10 | 1.524 | 0.01436 | -0.115 | 106.13
10.5 | 1.558 | 0.01513 | -0.115 | 102.985
11 | 1.588 | 0.01565 | -0.116 | 101.499
11.5 | 1.616 | 0.01647 | -0.116 | 98.119
12 | 1.622 | 0.01729 | -0.117 | 93.824
12.5 | 1.621 | 0.01804 | -0.118 | 89.884
13 | 1.581 | 0.01968 | -0.116 | 80.364
13.5 | 1.563 | 0.02065 | -0.116 | 75.706
14 | 1.537 | 0.02217 | -0.116 | 69.357
14.5 | 1.506 | 0.02377 | -0.116 | 63.362
15 | 1.465 | 0.02652 | -0.116 | 55.243
15.5 | 1.417 | 0.03003 | -0.115 | 47.189
16 | 1.361 | 0.03551 | -0.114 | 38.318
16.5 | 1.269 | 0.05276 | -0.108 | 24.046
17 | 1.166 | 0.08406 | -0.097 | 13.865

## 68. Re 4M Mach 0.10 (2)
BIGFOIL.COM POLAR EXPORT
goe546
GOE 546 |  |  |  | Cl Max: | 1.7787 | at alpha= | 17.5 | deg
XFOIL ncrit=9 |  |  |  | L/D Max: | 121.488 | at alpha= | 3 | deg
Re: | 4000000 |  |  | Cd Min: | 0.07101 | at alpha= | 20 | deg
Mach: | 0.1 |  |  | Cl=0 at alpha= | -4.0227 | deg
|  |  |  | @ Cl=0.1, Cd= | 0.0057088
|  |  |  | @ Cl=0.4, Cd= | 0.005077
|  |  |  | @ Cl=0.6, Cd= | 0.0052503
alpha (deg) | Cl | Cd | Cm | Cl/Cd
-17 | -1.1555 | 0.05446 | -0.0782 | -21.2174
-16.5 | -1.2577 | 0.03107 | -0.1003 | -40.4796
-16 | -1.2923 | 0.02681 | -0.0943 | -48.2022
-15.5 | -1.2827 | 0.02412 | -0.09 | -53.1799
-15 | -1.2435 | 0.02078 | -0.0912 | -59.8412
-14.5 | -1.1922 | 0.01847 | -0.0929 | -64.5479
-14 | -1.1349 | 0.01683 | -0.0948 | -67.4332
-13.5 | -1.0736 | 0.01548 | -0.097 | -69.354
-13 | -1.0206 | 0.01438 | -0.0971 | -70.9736
-12.5 | -0.9617 | 0.01316 | -0.0984 | -73.0775
-11.5 | -0.8449 | 0.01111 | -0.1004 | -76.0486
-11 | -0.7719 | 0.01038 | -0.1043 | -74.3642
-10.5 | -0.6999 | 0.00953 | -0.108 | -73.4418
-9 | -0.5454 | 0.00832 | -0.105 | -65.5529
-8.5 | -0.4915 | 0.00803 | -0.1044 | -61.208
-8 | -0.438 | 0.00763 | -0.1037 | -57.405
-7.5 | -0.3829 | 0.00738 | -0.1034 | -51.8835
-7 | -0.3279 | 0.00718 | -0.1029 | -45.6685
-6.5 | -0.2732 | 0.00684 | -0.1025 | -39.9415
-6 | -0.2185 | 0.00661 | -0.102 | -33.056
-5.5 | -0.1635 | 0.00643 | -0.1016 | -25.4277
-5 | -0.1078 | 0.00628 | -0.1013 | -17.1656
-4.5 | -0.0526 | 0.00603 | -0.1009 | -8.7231
-4 | 0.0025 | 0.00584 | -0.1005 | 0.42808
-3.5 | 0.0575 | 0.00574 | -0.1001 | 10.0174
-3 | 0.1119 | 0.0057 | -0.0995 | 19.6316
-2.5 | 0.1645 | 0.00571 | -0.0986 | 28.8091
-2 | 0.2185 | 0.00571 | -0.098 | 38.2662
-1.5 | 0.2734 | 0.00562 | -0.0976 | 48.6477
-1 | 0.3279 | 0.00547 | -0.0972 | 59.9452
-0.5 | 0.3808 | 0.00512 | -0.0966 | 74.375
0 | 0.4344 | 0.005 | -0.0961 | 86.88
0.5 | 0.4874 | 0.00499 | -0.0954 | 97.6754
1 | 0.5386 | 0.00501 | -0.0944 | 107.505
1.5 | 0.5884 | 0.0052 | -0.0931 | 113.1538
2 | 0.6391 | 0.00542 | -0.092 | 117.9151
2.5 | 0.6862 | 0.00576 | -0.0902 | 119.1319
3 | 0.7265 | 0.00598 | -0.087 | 121.4883
3.5 | 0.8022 | 0.00691 | -0.092 | 116.0926
4 | 0.8442 | 0.00771 | -0.0891 | 109.4942
4.5 | 0.8933 | 0.00806 | -0.0876 | 110.8313
5 | 0.9436 | 0.00834 | -0.0864 | 113.1415
5.5 | 0.9935 | 0.00866 | -0.0851 | 114.7229
6 | 1.0426 | 0.00903 | -0.0837 | 115.4596
6.5 | 1.0904 | 0.00949 | -0.0821 | 114.8999
7 | 1.1391 | 0.00986 | -0.0807 | 115.5274
7.5 | 1.1878 | 0.01022 | -0.0793 | 116.2231
8 | 1.2354 | 0.01062 | -0.0778 | 116.3277
8.5 | 1.2818 | 0.01106 | -0.076 | 115.8951
9 | 1.3247 | 0.0117 | -0.0736 | 113.2222
9.5 | 1.3703 | 0.0121 | -0.0718 | 113.2479
10 | 1.4142 | 0.01254 | -0.0697 | 112.7751
10.5 | 1.4521 | 0.01308 | -0.0664 | 111.0168
11 | 1.4861 | 0.01371 | -0.0625 | 108.3953
11.5 | 1.5213 | 0.01434 | -0.0589 | 106.0879
12 | 1.553 | 0.01518 | -0.055 | 102.3057
12.5 | 1.5855 | 0.01602 | -0.0515 | 98.97
13 | 1.6149 | 0.01709 | -0.0477 | 94.4939
13.5 | 1.6422 | 0.01836 | -0.044 | 89.4444
14 | 1.6698 | 0.01973 | -0.0407 | 84.6325
14.5 | 1.694 | 0.02147 | -0.0374 | 78.9008
15 | 1.714 | 0.02365 | -0.0342 | 72.4736
15.5 | 1.7372 | 0.02573 | -0.0317 | 67.5165
16 | 1.7556 | 0.02823 | -0.0291 | 62.1892
16.5 | 1.7691 | 0.03123 | -0.0265 | 56.6475
17 | 1.7768 | 0.03491 | -0.0242 | 50.8966
17.5 | 1.7787 | 0.03939 | -0.0222 | 45.1561
18 | 1.7762 | 0.04472 | -0.021 | 39.7182
18.5 | 1.7777 | 0.0499 | -0.0204 | 35.6253
19 | 1.7744 | 0.05587 | -0.0204 | 31.7594
19.5 | 1.7633 | 0.06282 | -0.0208 | 28.0691
20 | 1.744 | 0.07101 | -0.0217 | 24.5599

## 69. Re 4M Mach 0.25 (1)
BIGFOIL.COM POLAR EXPORT
goe546
GOE 546 |  |  |  | Cl Max: | 1.592 | at alpha= | 11.5 | deg
JavaFoil+Calcfoil stall+Eppler ext transition |  |  |  | L/D Max: | 152.987 | at alpha= | 1.5 | deg
Re: | 4000000 |  |  | Cd Min: | 0.00432 | at alpha= | -1.5 | deg
Mach: | 0.25 |  |  | Cl=0 at alpha= | -4.3448 | deg
|  |  |  | @ Cl=0.1, Cd= | 0.0053453
|  |  |  | @ Cl=0.4, Cd= | 0.0044151
|  |  |  | @ Cl=0.6, Cd= | 0.0050355
alpha (deg) | Cl | Cd | Cm | Cl/Cd
-17.5 | -0.256 | 0.17368 | -0.029 | -1.472
-17 | -0.306 | 0.15883 | -0.03 | -1.925
-16.5 | -0.351 | 0.14607 | -0.031 | -2.402
-16 | -0.392 | 0.13306 | -0.032 | -2.946
-15.5 | -0.429 | 0.12339 | -0.032 | -3.475
-15 | -0.461 | 0.11482 | -0.034 | -4.017
-14.5 | -0.489 | 0.10528 | -0.035 | -4.643
-14 | -0.511 | 0.09709 | -0.036 | -5.265
-13.5 | -0.528 | 0.08939 | -0.038 | -5.908
-13 | -0.538 | 0.08261 | -0.039 | -6.518
-12.5 | -0.542 | 0.07629 | -0.04 | -7.107
-12 | -0.54 | 0.0716 | -0.041 | -7.536
-11.5 | -0.531 | 0.06675 | -0.042 | -7.96
-11 | -0.519 | 0.06102 | -0.046 | -8.508
-10.5 | -0.509 | 0.04964 | -0.054 | -10.256
-10 | -0.535 | 0.01702 | -0.073 | -31.449
-9.5 | -0.526 | 0.00896 | -0.079 | -58.693
-9 | -0.487 | 0.00761 | -0.081 | -64.039
-8.5 | -0.443 | 0.00685 | -0.083 | -64.666
-8 | -0.396 | 0.00675 | -0.084 | -58.669
-7.5 | -0.347 | 0.00636 | -0.085 | -54.492
-7 | -0.295 | 0.00595 | -0.086 | -49.592
-6.5 | -0.242 | 0.00621 | -0.087 | -38.915
-6 | -0.187 | 0.0053 | -0.088 | -35.316
-5.5 | -0.132 | 0.0059 | -0.089 | -22.336
-5 | -0.075 | 0.00564 | -0.091 | -13.325
-4.5 | -0.018 | 0.00595 | -0.092 | -3.018
-4 | 0.04 | 0.00582 | -0.093 | 6.861
-3.5 | 0.098 | 0.00535 | -0.094 | 18.371
-3 | 0.157 | 0.00521 | -0.095 | 30.165
-2.5 | 0.216 | 0.00463 | -0.096 | 46.699
-2 | 0.275 | 0.00503 | -0.097 | 54.715
-1.5 | 0.335 | 0.00432 | -0.098 | 77.572
-1 | 0.395 | 0.00441 | -0.099 | 89.563
-0.5 | 0.454 | 0.00447 | -0.1 | 101.595
0 | 0.518 | 0.00442 | -0.101 | 117.155
0.5 | 0.577 | 0.0053 | -0.102 | 108.883
1 | 0.637 | 0.00461 | -0.103 | 138.088
1.5 | 0.697 | 0.00455 | -0.104 | 152.987
2 | 0.756 | 0.00807 | -0.105 | 93.673
2.5 | 0.814 | 0.00853 | -0.106 | 95.472
3 | 0.873 | 0.00734 | -0.106 | 118.916
3.5 | 0.93 | 0.00738 | -0.107 | 126.077
4 | 0.987 | 0.00736 | -0.108 | 134.103
4.5 | 1.043 | 0.00767 | -0.109 | 135.912
5 | 1.097 | 0.00804 | -0.11 | 136.452
5.5 | 1.15 | 0.00833 | -0.111 | 138.041
6 | 1.202 | 0.00864 | -0.112 | 139.135
6.5 | 1.252 | 0.009 | -0.112 | 139.153
7 | 1.3 | 0.00936 | -0.113 | 138.794
7.5 | 1.345 | 0.0098 | -0.114 | 137.187
8 | 1.388 | 0.01276 | -0.115 | 108.813
8.5 | 1.428 | 0.011 | -0.116 | 129.796
9 | 1.465 | 0.01155 | -0.116 | 126.78
9.5 | 1.498 | 0.01465 | -0.117 | 102.278
10 | 1.528 | 0.01542 | -0.118 | 99.116
10.5 | 1.554 | 0.01624 | -0.118 | 95.656
11 | 1.575 | 0.01702 | -0.119 | 92.561
11.5 | 1.592 | 0.01774 | -0.12 | 89.757
12 | 1.577 | 0.01872 | -0.12 | 84.218
12.5 | 1.513 | 0.02088 | -0.118 | 72.488
13 | 1.47 | 0.02252 | -0.118 | 65.265
13.5 | 1.416 | 0.02399 | -0.118 | 59.012
14 | 1.343 | 0.02769 | -0.117 | 48.511
14.5 | 1.241 | 0.03686 | -0.114 | 33.661
15 | 1.02 | 0.1035 | -0.077 | 9.858
15.5 | 0.939 | 0.11816 | -0.07 | 7.944
16 | 0.855 | 0.12923 | -0.064 | 6.616
16.5 | 0.769 | 0.14255 | -0.06 | 5.398

## 70. Re 4M Mach 0.25 (2)
BIGFOIL.COM POLAR EXPORT
goe546
GOE 546 |  |  |  | Cl Max: | 1.7191 | at alpha= | 15.5 | deg
XFOIL ncrit=9 |  |  |  | L/D Max: | 120.598 | at alpha= | 3 | deg
Re: | 4000000 |  |  | Cd Min: | 0.20481 | at alpha= | -18 | deg
Mach: | 0.25 |  |  | Cl=0 at alpha= | -4.0018 | deg
|  |  |  | @ Cl=0.1, Cd= | 0.005777
|  |  |  | @ Cl=0.4, Cd= | 0.0052705
|  |  |  | @ Cl=0.6, Cd= | 0.0052543
alpha (deg) | Cl | Cd | Cm | Cl/Cd
-18 | -0.5539 | 0.20481 | 0.0012 | -2.7045
-17.5 | -0.5421 | 0.19675 | -0.0021 | -2.7553
-17 | -0.5358 | 0.18684 | -0.0057 | -2.8677
-16.5 | -0.5179 | 0.18238 | -0.008 | -2.8397
-16 | -0.5039 | 0.1762 | -0.0106 | -2.8598
-15.5 | -0.4986 | 0.16679 | -0.0139 | -2.9894
-15 | -0.5182 | 0.15042 | -0.0194 | -3.445
-14.5 | -0.5715 | 0.12828 | -0.0289 | -4.4551
-14 | -0.6416 | 0.10591 | -0.0406 | -6.058
-13.5 | -1.0212 | 0.03639 | -0.0973 | -28.0627
-13 | -1.0336 | 0.02492 | -0.108 | -41.4767
-12.5 | -0.9956 | 0.01978 | -0.1099 | -50.3337
-12 | -0.9411 | 0.01649 | -0.1111 | -57.071
-11.5 | -0.8852 | 0.01447 | -0.1107 | -61.1748
-11 | -0.811 | 0.01227 | -0.1141 | -66.0962
-10.5 | -0.7316 | 0.01102 | -0.1177 | -66.3884
-10 | -0.6803 | 0.01032 | -0.1153 | -65.9205
-9.5 | -0.6276 | 0.00955 | -0.1133 | -65.7173
-9 | -0.5718 | 0.00904 | -0.1118 | -63.2522
-8.5 | -0.5159 | 0.00846 | -0.1105 | -60.9811
-8 | -0.459 | 0.0081 | -0.1093 | -56.6667
-7.5 | -0.4016 | 0.00767 | -0.1084 | -52.3598
-7 | -0.3439 | 0.00741 | -0.1076 | -46.4103
-6.5 | -0.2856 | 0.00717 | -0.1069 | -39.8326
-6 | -0.229 | 0.00679 | -0.1061 | -33.7261
-5.5 | -0.1717 | 0.00656 | -0.1053 | -26.1738
-5 | -0.1141 | 0.00638 | -0.1048 | -17.884
-4.5 | -0.0564 | 0.00623 | -0.1042 | -9.053
-4 | 0.0002 | 0.00594 | -0.1035 | 0.03367
-3.5 | 0.0573 | 0.0058 | -0.103 | 9.8793
-3 | 0.1131 | 0.00577 | -0.1022 | 19.6014
-2.5 | 0.1677 | 0.00579 | -0.1012 | 28.9637
-2 | 0.2235 | 0.00578 | -0.1006 | 38.6678
-1.5 | 0.2803 | 0.00569 | -0.1001 | 49.2619
-1 | 0.3367 | 0.00557 | -0.0997 | 60.4488
0 | 0.4466 | 0.00505 | -0.0984 | 88.4356
0.5 | 0.5007 | 0.00507 | -0.0976 | 98.7574
1 | 0.5532 | 0.00511 | -0.0964 | 108.2583
1.5 | 0.6051 | 0.00527 | -0.0951 | 114.8197
2 | 0.6568 | 0.00553 | -0.0938 | 118.7703
2.5 | 0.7042 | 0.00598 | -0.0917 | 117.7592
3 | 0.7465 | 0.00619 | -0.0884 | 120.5977
3.5 | 0.8206 | 0.00717 | -0.0926 | 114.4491
4 | 0.8654 | 0.00788 | -0.0898 | 109.8223
4.5 | 0.9166 | 0.00821 | -0.0881 | 111.6443
5 | 0.9684 | 0.00852 | -0.0866 | 113.662
5.5 | 1.0196 | 0.00888 | -0.0849 | 114.8198
6 | 1.0697 | 0.00931 | -0.0831 | 114.898
6.5 | 1.1186 | 0.00981 | -0.0809 | 114.0265
7 | 1.169 | 0.0102 | -0.0791 | 114.6078
7.5 | 1.2187 | 0.01061 | -0.0771 | 114.8633
8 | 1.267 | 0.01108 | -0.0748 | 114.3502
8.5 | 1.3119 | 0.01169 | -0.0719 | 112.2241
9 | 1.3566 | 0.01225 | -0.0689 | 110.7429
9.5 | 1.3976 | 0.01272 | -0.0651 | 109.8742
10 | 1.4363 | 0.01331 | -0.061 | 107.9113
10.5 | 1.4734 | 0.01404 | -0.0567 | 104.943
11 | 1.5103 | 0.01484 | -0.0526 | 101.7722
11.5 | 1.544 | 0.01585 | -0.0482 | 97.4132
12 | 1.5761 | 0.01704 | -0.0438 | 92.4941
12.5 | 1.6052 | 0.01854 | -0.0395 | 86.5804
13 | 1.6347 | 0.02019 | -0.0357 | 80.9658
13.5 | 1.6591 | 0.02237 | -0.0318 | 74.1663
14 | 1.6791 | 0.02501 | -0.028 | 67.1371
14.5 | 1.6982 | 0.02787 | -0.0247 | 60.9329
15 | 1.712 | 0.03127 | -0.0215 | 54.749
15.5 | 1.7191 | 0.03548 | -0.0187 | 48.4526
16 | 1.7147 | 0.04107 | -0.0165 | 41.7507
16.5 | 1.7116 | 0.04706 | -0.0154 | 36.3706
17 | 1.7031 | 0.05395 | -0.015 | 31.5681
17.5 | 1.687 | 0.06192 | -0.0154 | 27.2448
18 | 1.6611 | 0.07132 | -0.0168 | 23.2908
18.5 | 1.6345 | 0.08106 | -0.0187 | 20.1641
19 | 1.6015 | 0.09248 | -0.0224 | 17.3173
19.5 | 1.5638 | 0.10567 | -0.0282 | 14.7989
20 | 1.5213 | 0.12077 | -0.0364 | 12.5967

## 71. Re 4M Mach 0.50 (1)
BIGFOIL.COM POLAR EXPORT
goe546
GOE 546 |  |  |  | Cl Max: | 1.365 | at alpha= | 20 | deg
JavaFoil+Calcfoil stall+Eppler ext transition |  |  |  | L/D Max: | 130.65 | at alpha= | 4 | deg
Re: | 4000000 |  |  | Cd Min: | 0.00459 | at alpha= | -1 | deg
Mach: | 0.5 |  |  | Cl=0 at alpha= | -4.3438 | deg
|  |  |  | @ Cl=0.1, Cd= | 0.0056131
|  |  |  | @ Cl=0.4, Cd= | 0.0048531
|  |  |  | @ Cl=0.6, Cd= | 0.0049791
alpha (deg) | Cl | Cd | Cm | Cl/Cd
-20 | -0.794 | 0.1537 | -0.037 | -5.165
-19.5 | -0.77 | 0.15423 | -0.038 | -4.991
-19 | -0.747 | 0.15019 | -0.04 | -4.975
-18.5 | -0.723 | 0.14191 | -0.04 | -5.095
-18 | -0.698 | 0.13528 | -0.041 | -5.163
-17.5 | -0.673 | 0.13537 | -0.041 | -4.969
-17 | -0.647 | 0.13021 | -0.04 | -4.968
-16.5 | -0.622 | 0.12112 | -0.04 | -5.134
-16 | -0.597 | 0.11661 | -0.041 | -5.119
-15.5 | -0.572 | 0.11255 | -0.041 | -5.084
-15 | -0.547 | 0.1162 | -0.041 | -4.709
-14.5 | -0.522 | 0.11172 | -0.042 | -4.674
-14 | -0.497 | 0.10606 | -0.042 | -4.687
-13.5 | -0.472 | 0.10298 | -0.043 | -4.584
-13 | -0.447 | 0.09301 | -0.043 | -4.806
-12.5 | -0.422 | 0.09585 | -0.044 | -4.402
-12 | -0.396 | 0.08935 | -0.043 | -4.43
-11.5 | -0.37 | 0.08326 | -0.042 | -4.444
-11 | -0.345 | 0.07554 | -0.042 | -4.562
-10.5 | -0.319 | 0.06877 | -0.043 | -4.642
-10 | -0.294 | 0.06412 | -0.044 | -4.581
-9.5 | -0.268 | 0.06 | -0.045 | -4.471
-9 | -0.244 | 0.05182 | -0.051 | -4.711
-8.5 | -0.229 | 0.034 | -0.071 | -6.732
-8 | -0.3 | 0.04974 | -0.044 | -6.042
-7.5 | -0.282 | 0.04534 | -0.046 | -6.218
-7 | -0.287 | 0.01252 | -0.089 | -22.948
-6.5 | -0.256 | 0.00705 | -0.097 | -36.262
-6 | -0.202 | 0.00668 | -0.099 | -30.216
-5.5 | -0.144 | 0.00635 | -0.1 | -22.625
-5 | -0.083 | 0.00645 | -0.101 | -12.81
-4.5 | -0.02 | 0.00634 | -0.102 | -3.129
-4 | 0.044 | 0.00613 | -0.104 | 7.221
-3.5 | 0.109 | 0.00553 | -0.105 | 19.767
-3 | 0.175 | 0.00528 | -0.106 | 33.132
-2.5 | 0.241 | 0.0058 | -0.107 | 41.585
-2 | 0.307 | 0.00506 | -0.108 | 60.753
-1.5 | 0.374 | 0.00502 | -0.109 | 74.481
-1 | 0.441 | 0.00459 | -0.11 | 96.081
-0.5 | 0.508 | 0.0046 | -0.112 | 110.378
0 | 0.579 | 0.00468 | -0.113 | 123.863
0.5 | 0.645 | 0.00562 | -0.114 | 114.711
1 | 0.711 | 0.00578 | -0.115 | 122.965
1.5 | 0.778 | 0.00847 | -0.116 | 91.846
2 | 0.844 | 0.00884 | -0.117 | 95.395
2.5 | 0.908 | 0.00921 | -0.118 | 98.597
3 | 0.972 | 0.00803 | -0.119 | 120.957
3.5 | 1.034 | 0.00827 | -0.12 | 125.003
4 | 1.094 | 0.00837 | -0.121 | 130.65
4.5 | 1.152 | 0.00882 | -0.122 | 130.5
5 | 1.205 | 0.00924 | -0.123 | 130.388
5.5 | 1.254 | 0.00978 | -0.124 | 128.332
6 | 1.297 | 0.01035 | -0.125 | 125.288
6.5 | 1.33 | 0.011 | -0.126 | 120.971
7 | 1.349 | 0.01172 | -0.127 | 115.161
7.5 | 1.347 | 0.01257 | -0.127 | 107.084
8 | 1.046 | 0.04907 | -0.061 | 21.326
8.5 | 0.846 | 0.05793 | -0.061 | 14.596
9 | 0.871 | 0.01931 | -0.127 | 45.082
9.5 | 0.899 | 0.02117 | -0.127 | 42.463
10 | 0.769 | 0.07889 | -0.062 | 9.752
10.5 | 0.796 | 0.08178 | -0.062 | 9.737
11 | 0.823 | 0.08479 | -0.062 | 9.707
11.5 | 0.85 | 0.08965 | -0.063 | 9.483
12 | 0.886 | 0.09238 | -0.078 | 9.595
12.5 | 0.915 | 0.10174 | -0.08 | 8.989
13 | 0.937 | 0.10522 | -0.075 | 8.901
13.5 | 0.968 | 0.10853 | -0.08 | 8.915
14 | 0.998 | 0.11111 | -0.083 | 8.985
14.5 | 1.029 | 0.11435 | -0.087 | 9
15 | 1.056 | 0.12268 | -0.087 | 8.609
15.5 | 1.076 | 0.12379 | -0.082 | 8.689
16 | 1.103 | 0.12088 | -0.083 | 9.126
16.5 | 1.131 | 0.13133 | -0.084 | 8.613
17 | 1.185 | 0.11927 | -0.099 | 9.935
17.5 | 1.214 | 0.1264 | -0.1 | 9.607
18 | 1.241 | 0.13613 | -0.101 | 9.119
18.5 | 1.264 | 0.1496 | -0.1 | 8.453
19 | 1.27 | 0.14647 | -0.09 | 8.669
19.5 | 1.316 | 0.14482 | -0.099 | 9.085
20 | 1.365 | 0.1348 | -0.107 | 10.128

## 72. Re 4M Mach 0.50 (2)
BIGFOIL.COM POLAR EXPORT
goe546
GOE 546 |  |  |  | Cl Max: | 1.4252 | at alpha= | 9.5 | deg
XFOIL ncrit=9 |  |  |  | L/D Max: | 121.864 | at alpha= | 2 | deg
Re: | 4000000 |  |  | Cd Min: | 0.23093 | at alpha= | -18.5 | deg
Mach: | 0.5 |  |  | Cl=0 at alpha= | -3.9151 | deg
|  |  |  | @ Cl=0.1, Cd= | 0.0062229
|  |  |  | @ Cl=0.4, Cd= | 0.0057271
|  |  |  | @ Cl=0.6, Cd= | 0.0054545
alpha (deg) | Cl | Cd | Cm | Cl/Cd
-20 | -0.423 | 0.20365 | -0.006 | -2.0771
-19.5 | -0.4088 | 0.19713 | -0.01 | -2.0738
-19 | -0.3948 | 0.19126 | -0.0137 | -2.0642
-18.5 | -0.593 | 0.23093 | 0.0065 | -2.5679
-18 | -0.5743 | 0.2229 | 0.0027 | -2.5765
-17.5 | -0.5566 | 0.21432 | -0.001 | -2.5971
-17 | -0.539 | 0.20637 | -0.0045 | -2.6118
-16.5 | -0.5223 | 0.19814 | -0.008 | -2.636
-16 | -0.5055 | 0.19071 | -0.0113 | -2.6506
-15.5 | -0.4892 | 0.18311 | -0.0145 | -2.6716
-15 | -0.4722 | 0.17616 | -0.0173 | -2.6805
-14.5 | -0.4576 | 0.16843 | -0.0202 | -2.7169
-14 | -0.4462 | 0.16003 | -0.0231 | -2.7882
-13.5 | -0.4375 | 0.15141 | -0.0258 | -2.8895
-13 | -0.429 | 0.14329 | -0.0284 | -2.9939
-12.5 | -0.415 | 0.13711 | -0.0302 | -3.0268
-12 | -0.4071 | 0.12897 | -0.033 | -3.1565
-11.5 | -0.3929 | 0.11836 | -0.0403 | -3.3195
-11 | -0.3802 | 0.10782 | -0.0481 | -3.5262
-10.5 | -0.3551 | 0.09982 | -0.0552 | -3.5574
-9.5 | -0.3512 | 0.07861 | -0.0706 | -4.4676
-9 | -0.3106 | 0.0659 | -0.0911 | -4.7132
-8.5 | -0.2892 | 0.04724 | -0.1242 | -6.1219
-8 | -0.3127 | 0.03493 | -0.1375 | -8.9522
-7.5 | -0.3443 | 0.02545 | -0.1387 | -13.5285
-7 | -0.3652 | 0.01549 | -0.1352 | -23.5765
-6.5 | -0.3363 | 0.0102 | -0.1303 | -32.9706
-6 | -0.2751 | 0.00869 | -0.1267 | -31.6571
-5.5 | -0.2091 | 0.00792 | -0.1239 | -26.4015
-5 | -0.1432 | 0.00726 | -0.1215 | -19.7245
-4.5 | -0.0763 | 0.00685 | -0.1195 | -11.1387
-4 | -0.0107 | 0.00658 | -0.1177 | -1.6261
-3.5 | 0.0523 | 0.00629 | -0.1157 | 8.3148
-2.5 | 0.1802 | 0.00611 | -0.1128 | 29.4926
-2 | 0.2448 | 0.00602 | -0.1118 | 40.6645
-1.5 | 0.3099 | 0.00594 | -0.111 | 52.1717
-1 | 0.3749 | 0.00584 | -0.1103 | 64.1952
0 | 0.4994 | 0.00528 | -0.1083 | 94.5833
0.5 | 0.5583 | 0.00539 | -0.1066 | 103.5807
1 | 0.6165 | 0.00548 | -0.1048 | 112.5
1.5 | 0.6755 | 0.00563 | -0.1031 | 119.9822
2 | 0.7324 | 0.00601 | -0.1009 | 121.8636
2.5 | 0.7795 | 0.00682 | -0.0969 | 114.2962
3 | 0.8258 | 0.00742 | -0.0926 | 111.2938
3.5 | 0.8952 | 0.00816 | -0.0933 | 109.7059
4 | 0.9518 | 0.00857 | -0.0903 | 111.0618
4.5 | 1.009 | 0.00897 | -0.0872 | 112.4861
5 | 1.0646 | 0.00944 | -0.0837 | 112.7754
5.5 | 1.1175 | 0.01001 | -0.0794 | 111.6384
6 | 1.1598 | 0.01074 | -0.0731 | 107.9888
6.5 | 1.2069 | 0.01141 | -0.0674 | 105.7756
7 | 1.2533 | 0.01222 | -0.0617 | 102.5614
7.5 | 1.2985 | 0.01319 | -0.0557 | 98.4458
8 | 1.3378 | 0.01458 | -0.0492 | 91.7558
8.5 | 1.3771 | 0.01621 | -0.043 | 84.9537
9 | 1.4142 | 0.01829 | -0.037 | 77.3209
9.5 | 1.4252 | 0.0222 | -0.0299 | 64.1982
10 | 1.4212 | 0.02748 | -0.0234 | 51.7176
10.5 | 1.4085 | 0.03391 | -0.0183 | 41.5364
11 | 1.3762 | 0.04256 | -0.0153 | 32.3355
11.5 | 1.3429 | 0.0523 | -0.015 | 25.6769
12 | 1.3079 | 0.06306 | -0.0167 | 20.7406
12.5 | 1.2733 | 0.07461 | -0.0203 | 17.0661
13 | 1.2401 | 0.08696 | -0.0253 | 14.2606
13.5 | 1.2102 | 0.10005 | -0.0317 | 12.096
14 | 1.1835 | 0.11393 | -0.0395 | 10.388
14.5 | 1.1614 | 0.12792 | -0.0478 | 9.0791

## 73. Re 5M Mach 0.00 (1)
BIGFOIL.COM POLAR EXPORT
goe546
GOE 546 |  |  |  | Cl Max: | 1.629 | at alpha= | 12.5 | deg
JavaFoil+Calcfoil stall+Eppler ext transition |  |  |  | L/D Max: | 151.088 | at alpha= | 1.5 | deg
Re: | 5000000 |  |  | Cd Min: | 0.00445 | at alpha= | -0.5 | deg
Mach: | 0 |  |  | Cl=0 at alpha= | -4.3482 | deg
|  |  |  | @ Cl=0.1, Cd= | 0.0051051
|  |  |  | @ Cl=0.4, Cd= | 0.0047868
|  |  |  | @ Cl=0.6, Cd= | 0.0045795
alpha (deg) | Cl | Cd | Cm | Cl/Cd
-17 | -0.595 | 0.12445 | -0.033 | -4.782
-16.5 | -0.605 | 0.11809 | -0.034 | -5.123
-16 | -0.613 | 0.10846 | -0.035 | -5.654
-15.5 | -0.618 | 0.1042 | -0.036 | -5.935
-15 | -0.623 | 0.09648 | -0.038 | -6.454
-14.5 | -0.622 | 0.09162 | -0.038 | -6.79
-14 | -0.62 | 0.08485 | -0.04 | -7.311
-13.5 | -0.617 | 0.07673 | -0.043 | -8.048
-13 | -0.612 | 0.06802 | -0.047 | -9.003
-12.5 | -0.638 | 0.03645 | -0.06 | -17.499
-12 | -0.648 | 0.02052 | -0.066 | -31.584
-11.5 | -0.611 | 0.02585 | -0.065 | -23.643
-11 | -0.631 | 0.00968 | -0.073 | -65.158
-10.5 | -0.606 | 0.00814 | -0.075 | -74.456
-10 | -0.571 | 0.00761 | -0.076 | -74.958
-9.5 | -0.528 | 0.00706 | -0.078 | -74.808
-9 | -0.484 | 0.00673 | -0.079 | -71.876
-8.5 | -0.438 | 0.00631 | -0.08 | -69.321
-8 | -0.389 | 0.00622 | -0.081 | -62.634
-7.5 | -0.339 | 0.00656 | -0.082 | -51.715
-7 | -0.288 | 0.00605 | -0.084 | -47.641
-6.5 | -0.236 | 0.00522 | -0.085 | -45.158
-6 | -0.182 | 0.00575 | -0.086 | -31.705
-5.5 | -0.128 | 0.00554 | -0.087 | -23.111
-5 | -0.073 | 0.00523 | -0.088 | -13.98
-4.5 | -0.017 | 0.0057 | -0.089 | -3.057
-4 | 0.039 | 0.0052 | -0.09 | 7.45
-3.5 | 0.095 | 0.00507 | -0.091 | 18.795
-3 | 0.152 | 0.00547 | -0.092 | 27.819
-2.5 | 0.21 | 0.0045 | -0.093 | 46.57
-2 | 0.267 | 0.00491 | -0.094 | 54.361
-1.5 | 0.324 | 0.0048 | -0.095 | 67.583
-1 | 0.383 | 0.00493 | -0.096 | 77.534
-0.5 | 0.44 | 0.00445 | -0.097 | 99.013
0 | 0.502 | 0.00505 | -0.098 | 99.33
0.5 | 0.559 | 0.00453 | -0.099 | 123.282
1 | 0.617 | 0.0046 | -0.1 | 133.949
1.5 | 0.675 | 0.00446 | -0.1 | 151.088
2 | 0.732 | 0.00767 | -0.101 | 95.451
2.5 | 0.789 | 0.00787 | -0.102 | 100.257
3 | 0.846 | 0.00692 | -0.103 | 122.203
3.5 | 0.902 | 0.00725 | -0.104 | 124.343
4 | 0.957 | 0.00735 | -0.105 | 130.236
4.5 | 1.012 | 0.00724 | -0.106 | 139.681
5 | 1.065 | 0.00757 | -0.107 | 140.784
5.5 | 1.118 | 0.00781 | -0.107 | 143.088
6 | 1.17 | 0.00813 | -0.108 | 143.784
6.5 | 1.22 | 0.0084 | -0.109 | 145.23
7 | 1.269 | 0.00877 | -0.11 | 144.728
7.5 | 1.316 | 0.00912 | -0.11 | 144.211
8 | 1.361 | 0.01157 | -0.111 | 117.637
8.5 | 1.405 | 0.0101 | -0.112 | 139.157
9 | 1.446 | 0.01054 | -0.113 | 137.194
9.5 | 1.485 | 0.01311 | -0.113 | 113.271
10 | 1.522 | 0.01367 | -0.114 | 111.331
10.5 | 1.557 | 0.01432 | -0.115 | 108.72
11 | 1.589 | 0.01488 | -0.115 | 106.729
11.5 | 1.618 | 0.01554 | -0.116 | 104.129
12 | 1.626 | 0.01642 | -0.117 | 99.069
12.5 | 1.629 | 0.01709 | -0.117 | 95.311
13 | 1.625 | 0.01792 | -0.118 | 90.652
13.5 | 1.615 | 0.01858 | -0.118 | 86.931
14 | 1.564 | 0.02041 | -0.116 | 76.622
14.5 | 1.537 | 0.02199 | -0.116 | 69.901
15 | 1.499 | 0.02504 | -0.116 | 59.877
15.5 | 1.455 | 0.02858 | -0.115 | 50.926
16 | 1.417 | 0.03088 | -0.115 | 45.872
16.5 | 1.363 | 0.03647 | -0.113 | 37.362
17 | 1.286 | 0.04975 | -0.109 | 25.84
17.5 | 1.172 | 0.08912 | -0.096 | 13.146

## 74. Re 5M Mach 0.00 (2)
BIGFOIL.COM POLAR EXPORT
goe546
GOE 546 |  |  |  | Cl Max: | 1.837 | at alpha= | 19 | deg
XFOIL ncrit=9 |  |  |  | L/D Max: | 123.187 | at alpha= | 8 | deg
Re: | 5000000 |  |  | Cd Min: | 0.05896 | at alpha= | 20 | deg
Mach: | 0 |  |  | Cl=0 at alpha= | -4.0165 | deg
|  |  |  | @ Cl=0.1, Cd= | 0.0055629
|  |  |  | @ Cl=0.4, Cd= | 0.0050574
|  |  |  | @ Cl=0.6, Cd= | 0.005288
alpha (deg) | Cl | Cd | Cm | Cl/Cd
-18.5 | -1.2741 | 0.05299 | -0.0803 | -24.0442
-18 | -1.3569 | 0.03274 | -0.0985 | -41.4447
-17.5 | -1.3886 | 0.02675 | -0.0986 | -51.9103
-17 | -1.3887 | 0.02452 | -0.0929 | -56.6354
-16.5 | -1.3698 | 0.02264 | -0.0892 | -60.5035
-16 | -1.3286 | 0.02078 | -0.0893 | -63.9365
-15.5 | -1.2778 | 0.01925 | -0.0906 | -66.3792
-15 | -1.2274 | 0.01731 | -0.092 | -70.907
-14.5 | -1.1729 | 0.0157 | -0.0936 | -74.707
-14 | -1.114 | 0.01447 | -0.0957 | -76.9869
-13.5 | -1.0619 | 0.0135 | -0.0959 | -78.6593
-12.5 | -0.9447 | 0.0118 | -0.0986 | -80.0593
-12 | -0.8898 | 0.01083 | -0.0991 | -82.1607
-11.5 | -0.8197 | 0.01003 | -0.1028 | -81.7248
-11 | -0.7465 | 0.00945 | -0.1071 | -78.9947
-9.5 | -0.5963 | 0.0082 | -0.1039 | -72.7195
-9 | -0.5437 | 0.00779 | -0.1033 | -69.7946
-8 | -0.4362 | 0.00718 | -0.1025 | -60.7521
-7.5 | -0.3823 | 0.00692 | -0.102 | -55.2457
-7 | -0.327 | 0.00671 | -0.1018 | -48.7332
-6.5 | -0.2723 | 0.00654 | -0.1015 | -41.6361
-6 | -0.2184 | 0.00625 | -0.101 | -34.944
-5.5 | -0.1634 | 0.00607 | -0.1007 | -26.9193
-5 | -0.108 | 0.00592 | -0.1005 | -18.2432
-4.5 | -0.0526 | 0.0058 | -0.1002 | -9.069
-4 | 0.0018 | 0.00562 | -0.0998 | 0.32028
-3.5 | 0.0562 | 0.00553 | -0.0993 | 10.1627
-3 | 0.1094 | 0.00557 | -0.0986 | 19.6409
-2.5 | 0.1626 | 0.00561 | -0.0979 | 28.984
-2 | 0.2176 | 0.00555 | -0.0976 | 39.2072
-1.5 | 0.2725 | 0.00545 | -0.0973 | 50
-1 | 0.3271 | 0.00536 | -0.097 | 61.0261
-0.5 | 0.3804 | 0.00511 | -0.0964 | 74.4423
0 | 0.4326 | 0.00497 | -0.0957 | 87.0423
0.5 | 0.4854 | 0.00499 | -0.0951 | 97.2745
1 | 0.536 | 0.00504 | -0.0941 | 106.3492
1.5 | 0.5856 | 0.00522 | -0.0928 | 112.1839
2 | 0.6364 | 0.00546 | -0.0918 | 116.5568
2.5 | 0.6819 | 0.00602 | -0.0898 | 113.2724
3 | 0.7302 | 0.00623 | -0.0884 | 117.2071
3.5 | 0.7668 | 0.0067 | -0.0845 | 114.4478
4 | 0.8447 | 0.00742 | -0.0899 | 113.841
4.5 | 0.8945 | 0.0077 | -0.0886 | 116.1688
5 | 0.9445 | 0.00797 | -0.0874 | 118.5069
5.5 | 0.9938 | 0.00829 | -0.0862 | 119.8794
6 | 1.0425 | 0.00866 | -0.0848 | 120.3811
6.5 | 1.0915 | 0.009 | -0.0835 | 121.2778
7 | 1.1406 | 0.00932 | -0.0823 | 122.382
7.5 | 1.1892 | 0.00966 | -0.081 | 123.1056
8 | 1.2368 | 0.01004 | -0.0796 | 123.1873
8.5 | 1.2827 | 0.01052 | -0.0779 | 121.9297
9 | 1.3284 | 0.01097 | -0.0762 | 121.0939
9.5 | 1.3744 | 0.01135 | -0.0746 | 121.0925
10 | 1.4185 | 0.0118 | -0.0727 | 120.2119
10.5 | 1.4595 | 0.01239 | -0.0703 | 117.7966
11 | 1.4975 | 0.01288 | -0.0672 | 116.2655
11.5 | 1.531 | 0.01347 | -0.0634 | 113.66
12 | 1.5637 | 0.01418 | -0.0596 | 110.275
12.5 | 1.5963 | 0.01493 | -0.0561 | 106.919
13 | 1.626 | 0.01589 | -0.0523 | 102.3285
13.5 | 1.6569 | 0.01686 | -0.049 | 98.274
14 | 1.6857 | 0.01805 | -0.0458 | 93.3906
14.5 | 1.7117 | 0.01958 | -0.0427 | 87.4208
15 | 1.7388 | 0.02114 | -0.04 | 82.2517
15.5 | 1.764 | 0.02288 | -0.0375 | 77.0979
16 | 1.7847 | 0.02499 | -0.0348 | 71.4166
16.5 | 1.8006 | 0.02752 | -0.0319 | 65.4288
17 | 1.8112 | 0.03061 | -0.0292 | 59.1702
17.5 | 1.8202 | 0.03402 | -0.0269 | 53.5038
18 | 1.8288 | 0.03768 | -0.0251 | 48.535
18.5 | 1.8349 | 0.04187 | -0.0238 | 43.8237
19 | 1.837 | 0.04671 | -0.023 | 39.3278
19.5 | 1.8335 | 0.05241 | -0.0227 | 34.9838
20 | 1.8245 | 0.05896 | -0.0228 | 30.9447

## 75. Re 5M Mach 0.10 (1)
BIGFOIL.COM POLAR EXPORT
goe546
GOE 546 |  |  |  | Cl Max: | 1.622 | at alpha= | 12 | deg
JavaFoil+Calcfoil stall+Eppler ext transition |  |  |  | L/D Max: | 150.993 | at alpha= | 1.5 | deg
Re: | 5000000 |  |  | Cd Min: | 0.00447 | at alpha= | -0.5 | deg
Mach: | 0.1 |  |  | Cl=0 at alpha= | -4.3421 | deg
|  |  |  | @ Cl=0.1, Cd= | 0.0051404
|  |  |  | @ Cl=0.4, Cd= | 0.0048176
|  |  |  | @ Cl=0.6, Cd= | 0.0046059
alpha (deg) | Cl | Cd | Cm | Cl/Cd
-16 | -0.591 | 0.11246 | -0.034 | -5.252
-15.5 | -0.6 | 0.10536 | -0.036 | -5.692
-15 | -0.605 | 0.09903 | -0.036 | -6.112
-14.5 | -0.608 | 0.09277 | -0.037 | -6.556
-14 | -0.609 | 0.08684 | -0.039 | -7.009
-13.5 | -0.607 | 0.07949 | -0.041 | -7.63
-13 | -0.608 | 0.06649 | -0.048 | -9.142
-12.5 | -0.615 | 0.04805 | -0.056 | -12.809
-12 | -0.626 | 0.02915 | -0.063 | -21.487
-11.5 | -0.594 | 0.0342 | -0.062 | -17.361
-11 | -0.63 | 0.00962 | -0.074 | -65.569
-10.5 | -0.602 | 0.00884 | -0.075 | -68.123
-10 | -0.571 | 0.00768 | -0.077 | -74.313
-9.5 | -0.529 | 0.00714 | -0.078 | -74.14
-9 | -0.485 | 0.0068 | -0.079 | -71.292
-8.5 | -0.439 | 0.00639 | -0.081 | -68.621
-8 | -0.391 | 0.00628 | -0.082 | -62.16
-7.5 | -0.341 | 0.00655 | -0.083 | -51.99
-7 | -0.289 | 0.00611 | -0.084 | -47.35
-6.5 | -0.237 | 0.00527 | -0.085 | -44.908
-6 | -0.183 | 0.00571 | -0.086 | -32.083
-5.5 | -0.129 | 0.0056 | -0.087 | -22.978
-5 | -0.073 | 0.00526 | -0.088 | -13.959
-4.5 | -0.018 | 0.00573 | -0.089 | -3.052
-4 | 0.039 | 0.00525 | -0.09 | 7.415
-3.5 | 0.096 | 0.00512 | -0.091 | 18.706
-3 | 0.153 | 0.00541 | -0.092 | 28.278
-2.5 | 0.211 | 0.00449 | -0.093 | 46.937
-2 | 0.268 | 0.00495 | -0.094 | 54.197
-1.5 | 0.326 | 0.00486 | -0.095 | 67.107
-1 | 0.384 | 0.00495 | -0.096 | 77.713
-0.5 | 0.442 | 0.00447 | -0.097 | 98.861
0 | 0.504 | 0.00513 | -0.098 | 98.352
0.5 | 0.562 | 0.00456 | -0.099 | 123.21
1 | 0.62 | 0.00463 | -0.1 | 133.714
1.5 | 0.678 | 0.00449 | -0.101 | 150.993
2 | 0.736 | 0.00763 | -0.102 | 96.429
2.5 | 0.793 | 0.00788 | -0.103 | 100.559
3 | 0.85 | 0.00688 | -0.104 | 123.583
3.5 | 0.906 | 0.00733 | -0.105 | 123.591
4 | 0.962 | 0.00735 | -0.105 | 130.838
4.5 | 1.016 | 0.00734 | -0.106 | 138.554
5 | 1.07 | 0.00757 | -0.107 | 141.344
5.5 | 1.123 | 0.0079 | -0.108 | 142.205
6 | 1.175 | 0.00813 | -0.109 | 144.514
6.5 | 1.225 | 0.00847 | -0.109 | 144.651
7 | 1.274 | 0.00884 | -0.11 | 144.051
7.5 | 1.321 | 0.00915 | -0.111 | 144.295
8 | 1.366 | 0.01169 | -0.112 | 116.882
8.5 | 1.409 | 0.01019 | -0.113 | 138.225
9 | 1.45 | 0.01064 | -0.113 | 136.318
9.5 | 1.488 | 0.01321 | -0.114 | 112.654
10 | 1.524 | 0.01381 | -0.115 | 110.349
10.5 | 1.558 | 0.01447 | -0.115 | 107.659
11 | 1.588 | 0.01505 | -0.116 | 105.551
11.5 | 1.616 | 0.01572 | -0.117 | 102.815
12 | 1.622 | 0.01664 | -0.117 | 97.499
12.5 | 1.621 | 0.01743 | -0.118 | 93.005
13 | 1.614 | 0.01823 | -0.118 | 88.526
13.5 | 1.567 | 0.01965 | -0.116 | 79.765
14 | 1.542 | 0.02102 | -0.117 | 73.335
14.5 | 1.508 | 0.02309 | -0.116 | 65.297
15 | 1.463 | 0.02634 | -0.116 | 55.558
15.5 | 1.42 | 0.02881 | -0.115 | 49.306
16 | 1.366 | 0.03374 | -0.114 | 40.485
16.5 | 1.294 | 0.04342 | -0.111 | 29.798
17 | 1.197 | 0.06745 | -0.104 | 17.744

## 76. Re 5M Mach 0.10 (2)
BIGFOIL.COM POLAR EXPORT
goe546
GOE 546 |  |  |  | Cl Max: | 1.8233 | at alpha= | 18.5 | deg
XFOIL ncrit=9 |  |  |  | L/D Max: | 122.973 | at alpha= | 7.5 | deg
Re: | 5000000 |  |  | Cd Min: | 0.06546 | at alpha= | 20 | deg
Mach: | 0.1 |  |  | Cl=0 at alpha= | -4.0128 | deg
|  |  |  | @ Cl=0.1, Cd= | 0.0055747
|  |  |  | @ Cl=0.4, Cd= | 0.0050761
|  |  |  | @ Cl=0.6, Cd= | 0.0053176
alpha (deg) | Cl | Cd | Cm | Cl/Cd
-17.5 | -1.2969 | 0.03849 | -0.0943 | -33.6945
-17 | -1.3352 | 0.02853 | -0.1023 | -46.7999
-16.5 | -1.352 | 0.02567 | -0.0954 | -52.6685
-16 | -1.3352 | 0.02315 | -0.0921 | -57.676
-15.5 | -1.2872 | 0.02103 | -0.0934 | -61.2078
-15 | -1.2357 | 0.0192 | -0.0946 | -64.3594
-14.5 | -1.1829 | 0.01713 | -0.0962 | -69.0543
-14 | -1.1254 | 0.0154 | -0.0981 | -73.0779
-13.5 | -1.0722 | 0.01415 | -0.0984 | -75.7739
-13 | -1.0155 | 0.01314 | -0.0991 | -77.2831
-12.5 | -0.9543 | 0.01225 | -0.1006 | -77.902
-12 | -0.898 | 0.01128 | -0.1011 | -79.6099
-11.5 | -0.8276 | 0.0103 | -0.1046 | -80.3495
-11 | -0.7534 | 0.00962 | -0.1087 | -78.316
-10.5 | -0.7051 | 0.0092 | -0.1071 | -76.6413
-10 | -0.6545 | 0.00869 | -0.1059 | -75.3165
-9.5 | -0.6017 | 0.00831 | -0.1052 | -72.4067
-9 | -0.5486 | 0.00787 | -0.1045 | -69.7078
-8 | -0.4398 | 0.00727 | -0.1035 | -60.4952
-7.5 | -0.3857 | 0.00696 | -0.1029 | -55.4167
-7 | -0.3299 | 0.00674 | -0.1026 | -48.9466
-6.5 | -0.2747 | 0.00656 | -0.1022 | -41.875
-6 | -0.2203 | 0.00628 | -0.1017 | -35.0796
-5.5 | -0.165 | 0.00609 | -0.1013 | -27.0936
-5 | -0.1091 | 0.00594 | -0.1011 | -18.367
-4.5 | -0.0534 | 0.00582 | -0.1008 | -9.1753
-4 | 0.0014 | 0.00564 | -0.1003 | 0.24823
-3.5 | 0.0561 | 0.00555 | -0.0998 | 10.1081
-3 | 0.1095 | 0.00558 | -0.0991 | 19.6237
-2.5 | 0.1633 | 0.00562 | -0.0984 | 29.0569
-2 | 0.2185 | 0.00556 | -0.0981 | 39.2986
-1.5 | 0.2738 | 0.00546 | -0.0978 | 50.1465
-1 | 0.3288 | 0.00537 | -0.0974 | 61.2291
-0.5 | 0.3823 | 0.00513 | -0.0969 | 74.5224
0 | 0.4348 | 0.00497 | -0.0962 | 87.4849
0.5 | 0.4879 | 0.005 | -0.0955 | 97.58
1 | 0.5387 | 0.00505 | -0.0944 | 106.6733
2 | 0.6395 | 0.00549 | -0.0921 | 116.4845
2.5 | 0.6853 | 0.00605 | -0.0901 | 113.2727
3 | 0.734 | 0.00626 | -0.0887 | 117.2524
3.5 | 0.7703 | 0.00677 | -0.0847 | 113.7814
4 | 0.8487 | 0.00745 | -0.0901 | 113.9195
4.5 | 0.8989 | 0.00772 | -0.0888 | 116.4378
5 | 0.9491 | 0.008 | -0.0875 | 118.6375
5.5 | 0.9987 | 0.00832 | -0.0862 | 120.0361
6 | 1.0475 | 0.00871 | -0.0847 | 120.2641
6.5 | 1.097 | 0.00904 | -0.0834 | 121.3496
7 | 1.1464 | 0.00937 | -0.0821 | 122.3479
7.5 | 1.1953 | 0.00972 | -0.0807 | 122.9733
8 | 1.2431 | 0.01012 | -0.0792 | 122.836
8.5 | 1.2888 | 0.01063 | -0.0773 | 121.2418
9 | 1.3351 | 0.01105 | -0.0756 | 120.8235
9.5 | 1.3812 | 0.01145 | -0.0738 | 120.6288
10 | 1.4252 | 0.01193 | -0.0717 | 119.4635
10.5 | 1.4657 | 0.01252 | -0.069 | 117.0687
11 | 1.5018 | 0.01303 | -0.0653 | 115.2571
11.5 | 1.535 | 0.0137 | -0.0613 | 112.0438
12 | 1.5687 | 0.01441 | -0.0576 | 108.8619
12.5 | 1.6004 | 0.01528 | -0.0538 | 104.7382
13 | 1.6311 | 0.01627 | -0.0501 | 100.252
13.5 | 1.6619 | 0.01734 | -0.0467 | 95.842
14 | 1.6893 | 0.01876 | -0.0433 | 90.048
14.5 | 1.7161 | 0.02039 | -0.0403 | 84.1638
15 | 1.7434 | 0.02204 | -0.0377 | 79.1016
15.5 | 1.7661 | 0.02404 | -0.0348 | 73.4651
16 | 1.7828 | 0.02657 | -0.0318 | 67.0982
16.5 | 1.7947 | 0.0296 | -0.0288 | 60.6318
17 | 1.8047 | 0.03294 | -0.0263 | 54.7875
17.5 | 1.8156 | 0.03644 | -0.0243 | 49.8244
18 | 1.821 | 0.04068 | -0.0227 | 44.764
18.5 | 1.8233 | 0.04556 | -0.0218 | 40.0198
19 | 1.8201 | 0.05129 | -0.0213 | 35.4864
19.5 | 1.8103 | 0.05802 | -0.0214 | 31.2013
20 | 1.7959 | 0.06546 | -0.022 | 27.4351

## 77. Re 5M Mach 0.25 (1)
BIGFOIL.COM POLAR EXPORT
goe546
GOE 546 |  |  |  | Cl Max: | 1.592 | at alpha= | 11.5 | deg
JavaFoil+Calcfoil stall+Eppler ext transition |  |  |  | L/D Max: | 155.648 | at alpha= | 1.5 | deg
Re: | 5000000 |  |  | Cd Min: | 0.0044 | at alpha= | -1 | deg
Mach: | 0.25 |  |  | Cl=0 at alpha= | -4.3448 | deg
|  |  |  | @ Cl=0.1, Cd= | 0.0051805
|  |  |  | @ Cl=0.4, Cd= | 0.0044059
|  |  |  | @ Cl=0.6, Cd= | 0.0045677
alpha (deg) | Cl | Cd | Cm | Cl/Cd
-15.5 | -0.429 | 0.12124 | -0.032 | -3.536
-15 | -0.461 | 0.11277 | -0.034 | -4.092
-14.5 | -0.489 | 0.10431 | -0.035 | -4.69
-14 | -0.512 | 0.09576 | -0.037 | -5.342
-13.5 | -0.528 | 0.08744 | -0.039 | -6.043
-13 | -0.539 | 0.08159 | -0.04 | -6.602
-12.5 | -0.544 | 0.07386 | -0.042 | -7.367
-12 | -0.541 | 0.06941 | -0.043 | -7.801
-11.5 | -0.535 | 0.06387 | -0.046 | -8.369
-11 | -0.526 | 0.05504 | -0.051 | -9.563
-10.5 | -0.566 | 0.01695 | -0.072 | -33.411
-10 | -0.562 | 0.00949 | -0.077 | -59.21
-9.5 | -0.528 | 0.00801 | -0.08 | -65.958
-9 | -0.488 | 0.00723 | -0.081 | -67.467
-8.5 | -0.444 | 0.00654 | -0.083 | -67.858
-8 | -0.396 | 0.00646 | -0.084 | -61.289
-7.5 | -0.347 | 0.00649 | -0.085 | -53.426
-7 | -0.295 | 0.00618 | -0.086 | -47.722
-6.5 | -0.242 | 0.00596 | -0.087 | -40.539
-6 | -0.187 | 0.00515 | -0.088 | -36.362
-5.5 | -0.132 | 0.00598 | -0.09 | -22.032
-5 | -0.075 | 0.00586 | -0.091 | -12.842
-4.5 | -0.018 | 0.00576 | -0.092 | -3.115
-4 | 0.04 | 0.0052 | -0.093 | 7.671
-3.5 | 0.098 | 0.00517 | -0.094 | 19.023
-3 | 0.157 | 0.00548 | -0.095 | 28.666
-2.5 | 0.216 | 0.00446 | -0.096 | 48.465
-2 | 0.275 | 0.00496 | -0.097 | 55.478
-1.5 | 0.335 | 0.00489 | -0.098 | 68.56
-1 | 0.395 | 0.0044 | -0.099 | 89.763
-0.5 | 0.454 | 0.00447 | -0.1 | 101.621
0 | 0.518 | 0.00515 | -0.101 | 100.557
0.5 | 0.577 | 0.00456 | -0.102 | 126.6
1 | 0.637 | 0.00458 | -0.103 | 138.875
1.5 | 0.697 | 0.00447 | -0.104 | 155.648
2 | 0.756 | 0.00777 | -0.105 | 97.318
2.5 | 0.814 | 0.00805 | -0.106 | 101.151
3 | 0.873 | 0.00689 | -0.107 | 126.61
3.5 | 0.93 | 0.00731 | -0.107 | 127.195
4 | 0.987 | 0.00755 | -0.108 | 130.654
4.5 | 1.043 | 0.00743 | -0.109 | 140.227
5 | 1.097 | 0.00773 | -0.11 | 141.924
5.5 | 1.15 | 0.00801 | -0.111 | 143.545
6 | 1.202 | 0.00827 | -0.112 | 145.359
6.5 | 1.252 | 0.00866 | -0.112 | 144.577
7 | 1.3 | 0.00901 | -0.113 | 144.174
7.5 | 1.345 | 0.00943 | -0.114 | 142.64
8 | 1.388 | 0.01231 | -0.115 | 112.733
8.5 | 1.428 | 0.01059 | -0.116 | 134.872
9 | 1.465 | 0.01109 | -0.116 | 132.098
9.5 | 1.498 | 0.01403 | -0.117 | 106.767
10 | 1.528 | 0.01484 | -0.118 | 102.955
10.5 | 1.554 | 0.01553 | -0.118 | 100.064
11 | 1.575 | 0.01638 | -0.119 | 96.165
11.5 | 1.592 | 0.01717 | -0.12 | 92.721
12 | 1.577 | 0.01804 | -0.12 | 87.426
12.5 | 1.517 | 0.01992 | -0.118 | 76.162
13 | 1.473 | 0.02135 | -0.118 | 69.024
13.5 | 1.42 | 0.02269 | -0.119 | 62.573
14 | 1.347 | 0.02658 | -0.118 | 50.675
14.5 | 1.249 | 0.03429 | -0.115 | 36.434
15 | 1.019 | 0.10359 | -0.076 | 9.835
15.5 | 0.94 | 0.11537 | -0.072 | 8.152
16 | 0.856 | 0.12724 | -0.066 | 6.728
16.5 | 0.77 | 0.14121 | -0.061 | 5.452

## 78. Re 5M Mach 0.25 (2)
BIGFOIL.COM POLAR EXPORT
goe546
GOE 546 |  |  |  | Cl Max: | 1.7582 | at alpha= | 16.5 | deg
XFOIL ncrit=9 |  |  |  | L/D Max: | 121.665 | at alpha= | 7.5 | deg
Re: | 5000000 |  |  | Cd Min: | 0.20465 | at alpha= | -18 | deg
Mach: | 0.25 |  |  | Cl=0 at alpha= | -3.9955 | deg
|  |  |  | @ Cl=0.1, Cd= | 0.0056461
|  |  |  | @ Cl=0.4, Cd= | 0.0051766
|  |  |  | @ Cl=0.6, Cd= | 0.0052739
alpha (deg) | Cl | Cd | Cm | Cl/Cd
-18 | -0.556 | 0.20465 | 0.0016 | -2.7168
-17.5 | -0.5452 | 0.19626 | -0.0017 | -2.7779
-17 | -0.5455 | 0.18387 | -0.0059 | -2.9668
-16.5 | -0.5293 | 0.1786 | -0.0084 | -2.9636
-16 | -0.5303 | 0.16726 | -0.0125 | -3.1705
-15.5 | -0.5693 | 0.14656 | -0.0207 | -3.8844
-15 | -0.5965 | 0.13147 | -0.0276 | -4.5372
-14.5 | -0.6363 | 0.11499 | -0.036 | -5.5335
-14 | -1.0208 | 0.04376 | -0.0893 | -23.3272
-13 | -1.0455 | 0.02052 | -0.1124 | -50.9503
-12.5 | -1 | 0.0169 | -0.1125 | -59.1716
-12 | -0.9403 | 0.01453 | -0.1132 | -64.7144
-11 | -0.7889 | 0.01123 | -0.1193 | -70.2493
-10.5 | -0.7397 | 0.01041 | -0.1165 | -71.0567
-10 | -0.6863 | 0.00971 | -0.1145 | -70.6797
-9 | -0.5758 | 0.00848 | -0.1113 | -67.9009
-8.5 | -0.5194 | 0.008 | -0.11 | -64.925
-8 | -0.4618 | 0.0076 | -0.109 | -60.7632
-7.5 | -0.404 | 0.00728 | -0.1081 | -55.4945
-7 | -0.3463 | 0.00695 | -0.1072 | -49.8273
-6.5 | -0.2882 | 0.00672 | -0.1065 | -42.8869
-6 | -0.2304 | 0.00652 | -0.1058 | -35.3374
-5.5 | -0.1734 | 0.00621 | -0.1051 | -27.9227
-5 | -0.1156 | 0.00604 | -0.1045 | -19.1391
-4.5 | -0.0578 | 0.0059 | -0.104 | -9.7966
-4 | -0.0005 | 0.00574 | -0.1035 | -0.087108
-3.5 | 0.0556 | 0.00563 | -0.1027 | 9.8757
-3 | 0.1107 | 0.00565 | -0.1018 | 19.5929
-2.5 | 0.1667 | 0.00568 | -0.1011 | 29.3486
-2 | 0.2235 | 0.00561 | -0.1006 | 39.8396
-1.5 | 0.281 | 0.00553 | -0.1003 | 50.8137
-1 | 0.3377 | 0.00543 | -0.0999 | 62.1915
-0.5 | 0.3934 | 0.0052 | -0.0994 | 75.6538
0 | 0.447 | 0.00501 | -0.0985 | 89.2216
1 | 0.5536 | 0.00513 | -0.0965 | 107.9142
1.5 | 0.6052 | 0.00529 | -0.0952 | 114.4045
2 | 0.6569 | 0.0056 | -0.0939 | 117.3036
2.5 | 0.7035 | 0.00622 | -0.0916 | 113.1029
3 | 0.7539 | 0.00645 | -0.0901 | 116.8837
3.5 | 0.7906 | 0.00702 | -0.0857 | 112.6211
4 | 0.8706 | 0.00759 | -0.0908 | 114.7036
4.5 | 0.9226 | 0.00787 | -0.0893 | 117.23
5 | 0.9743 | 0.00818 | -0.0877 | 119.1076
5.5 | 1.0252 | 0.00855 | -0.086 | 119.9064
6 | 1.0755 | 0.00896 | -0.0841 | 120.0335
6.5 | 1.1268 | 0.00931 | -0.0825 | 121.0311
7 | 1.1775 | 0.00968 | -0.0807 | 121.6426
7.5 | 1.2276 | 0.01009 | -0.0787 | 121.665
8 | 1.2758 | 0.01058 | -0.0764 | 120.586
8.5 | 1.3223 | 0.01113 | -0.0737 | 118.805
9 | 1.37 | 0.01157 | -0.0712 | 118.4097
9.5 | 1.4142 | 0.01207 | -0.0681 | 117.1665
10 | 1.4513 | 0.01268 | -0.0635 | 114.4558
10.5 | 1.4899 | 0.01331 | -0.0594 | 111.9384
11 | 1.5257 | 0.01413 | -0.0549 | 107.9759
11.5 | 1.5617 | 0.01502 | -0.0507 | 103.9747
12 | 1.594 | 0.0162 | -0.0462 | 98.3951
12.5 | 1.6274 | 0.01748 | -0.0423 | 93.1007
13 | 1.6573 | 0.01915 | -0.0384 | 86.5431
13.5 | 1.685 | 0.0211 | -0.0347 | 79.8578
14 | 1.7101 | 0.0233 | -0.031 | 73.3948
14.5 | 1.7296 | 0.02601 | -0.0273 | 66.4975
15 | 1.7418 | 0.0294 | -0.0237 | 59.2449
15.5 | 1.7505 | 0.03331 | -0.0205 | 52.5518
16 | 1.7572 | 0.03773 | -0.0181 | 46.573
16.5 | 1.7582 | 0.04304 | -0.0164 | 40.8504
17 | 1.7532 | 0.04933 | -0.0155 | 35.5402
17.5 | 1.7412 | 0.05674 | -0.0154 | 30.6873
18 | 1.7207 | 0.0653 | -0.0162 | 26.3507
18.5 | 1.6956 | 0.07468 | -0.0177 | 22.7049
19 | 1.6623 | 0.08508 | -0.0198 | 19.5381
19.5 | 1.6229 | 0.09692 | -0.0234 | 16.7447
20 | 1.5837 | 0.11036 | -0.0296 | 14.3503

## 79. Re 5M Mach 0.50 (1)
BIGFOIL.COM POLAR EXPORT
goe546
GOE 546 |  |  |  | Cl Max: | 1.392 | at alpha= | 20 | deg
JavaFoil+Calcfoil stall+Eppler ext transition |  |  |  | L/D Max: | 148.275 | at alpha= | 1 | deg
Re: | 5000000 |  |  | Cd Min: | 0.00455 | at alpha= | -1 | deg
Mach: | 0.5 |  |  | Cl=0 at alpha= | -4.3438 | deg
|  |  |  | @ Cl=0.1, Cd= | 0.0052932
|  |  |  | @ Cl=0.4, Cd= | 0.0051925
|  |  |  | @ Cl=0.6, Cd= | 0.004675
alpha (deg) | Cl | Cd | Cm | Cl/Cd
-20 | -0.794 | 0.15149 | -0.038 | -5.244
-19.5 | -0.77 | 0.15225 | -0.038 | -5.058
-19 | -0.747 | 0.14686 | -0.04 | -5.089
-18.5 | -0.723 | 0.13855 | -0.041 | -5.22
-18 | -0.699 | 0.1319 | -0.041 | -5.297
-17.5 | -0.673 | 0.13341 | -0.041 | -5.046
-17 | -0.648 | 0.12861 | -0.041 | -5.036
-16.5 | -0.623 | 0.1182 | -0.041 | -5.27
-16 | -0.597 | 0.11401 | -0.041 | -5.238
-15.5 | -0.572 | 0.10987 | -0.041 | -5.209
-15 | -0.547 | 0.1105 | -0.042 | -4.953
-14.5 | -0.522 | 0.10815 | -0.042 | -4.83
-14 | -0.497 | 0.10307 | -0.042 | -4.825
-13.5 | -0.472 | 0.09975 | -0.043 | -4.733
-13 | -0.447 | 0.09053 | -0.044 | -4.939
-12.5 | -0.422 | 0.09339 | -0.044 | -4.519
-12 | -0.396 | 0.08837 | -0.044 | -4.483
-11.5 | -0.37 | 0.08032 | -0.043 | -4.612
-11 | -0.345 | 0.0741 | -0.044 | -4.658
-10.5 | -0.32 | 0.06816 | -0.045 | -4.694
-10 | -0.294 | 0.06298 | -0.046 | -4.674
-9.5 | -0.269 | 0.05857 | -0.047 | -4.59
-9 | -0.245 | 0.05009 | -0.054 | -4.893
-8.5 | -0.244 | 0.01786 | -0.083 | -13.679
-8 | -0.301 | 0.04974 | -0.045 | -6.043
-7.5 | -0.283 | 0.04514 | -0.051 | -6.272
-7 | -0.303 | 0.00792 | -0.095 | -38.212
-6.5 | -0.256 | 0.0069 | -0.097 | -37.112
-6 | -0.202 | 0.00639 | -0.099 | -31.616
-5.5 | -0.144 | 0.00647 | -0.1 | -22.218
-5 | -0.083 | 0.00628 | -0.101 | -13.156
-4.5 | -0.02 | 0.00605 | -0.102 | -3.279
-4 | 0.044 | 0.0055 | -0.104 | 8.05
-3.5 | 0.109 | 0.00526 | -0.105 | 20.791
-3 | 0.175 | 0.00513 | -0.106 | 34.128
-2.5 | 0.241 | 0.00504 | -0.107 | 47.868
-2 | 0.307 | 0.00507 | -0.108 | 60.657
-1.5 | 0.374 | 0.0056 | -0.109 | 66.808
-1 | 0.441 | 0.00455 | -0.111 | 96.98
-0.5 | 0.508 | 0.00462 | -0.112 | 110.006
0 | 0.579 | 0.00464 | -0.113 | 124.939
0.5 | 0.645 | 0.00475 | -0.114 | 135.786
1 | 0.711 | 0.0048 | -0.115 | 148.275
1.5 | 0.778 | 0.00841 | -0.116 | 92.507
2 | 0.844 | 0.00853 | -0.117 | 98.955
2.5 | 0.908 | 0.00891 | -0.118 | 101.981
3 | 0.972 | 0.00757 | -0.119 | 128.351
3.5 | 1.034 | 0.00814 | -0.12 | 126.966
4 | 1.094 | 0.00834 | -0.121 | 131.228
4.5 | 1.152 | 0.0085 | -0.122 | 135.51
5 | 1.205 | 0.0089 | -0.123 | 135.443
5.5 | 1.254 | 0.00942 | -0.124 | 133.238
6 | 1.297 | 0.00996 | -0.125 | 130.25
6.5 | 1.33 | 0.01056 | -0.126 | 126.012
7 | 1.349 | 0.01127 | -0.127 | 119.729
7.5 | 1.347 | 0.0122 | -0.128 | 110.369
8 | 1.3 | 0.01313 | -0.128 | 99.043
8.5 | 0.846 | 0.05616 | -0.062 | 15.057
9 | 0.875 | 0.01835 | -0.128 | 47.678
9.5 | 0.901 | 0.02031 | -0.128 | 44.336
10 | 0.77 | 0.07642 | -0.063 | 10.072
10.5 | 0.797 | 0.07929 | -0.063 | 10.047
11 | 0.823 | 0.08229 | -0.063 | 10.006
11.5 | 0.85 | 0.08672 | -0.064 | 9.806
12 | 0.888 | 0.08837 | -0.08 | 10.053
12.5 | 0.916 | 0.09658 | -0.081 | 9.48
13 | 0.939 | 0.10067 | -0.077 | 9.323
13.5 | 0.969 | 0.10536 | -0.081 | 9.197
14 | 1.002 | 0.10747 | -0.086 | 9.321
14.5 | 1.039 | 0.10837 | -0.093 | 9.585
15 | 1.061 | 0.11971 | -0.09 | 8.859
15.5 | 1.076 | 0.1187 | -0.082 | 9.066
16 | 1.106 | 0.11933 | -0.085 | 9.267
16.5 | 1.135 | 0.12777 | -0.087 | 8.885
17 | 1.208 | 0.105 | -0.107 | 11.505
17.5 | 1.247 | 0.10354 | -0.111 | 12.046
18 | 1.244 | 0.13142 | -0.102 | 9.464
18.5 | 1.268 | 0.14225 | -0.101 | 8.917
19 | 1.278 | 0.14042 | -0.094 | 9.104
19.5 | 1.341 | 0.12388 | -0.108 | 10.829
20 | 1.392 | 0.11634 | -0.114 | 11.961

## 80. Re 5M Mach 0.50 (2)
BIGFOIL.COM POLAR EXPORT
goe546
GOE 546 |  |  |  | Cl Max: | 1.4615 | at alpha= | 9.5 | deg
XFOIL ncrit=9 |  |  |  | L/D Max: | 121.02 | at alpha= | 1.5 | deg
Re: | 5000000 |  |  | Cd Min: | 0.25328 | at alpha= | -20 | deg
Mach: | 0.5 |  |  | Cl=0 at alpha= | -3.8907 | deg
|  |  |  | @ Cl=0.1, Cd= | 0.0060285
|  |  |  | @ Cl=0.4, Cd= | 0.0055679
|  |  |  | @ Cl=0.6, Cd= | 0.0054116
alpha (deg) | Cl | Cd | Cm | Cl/Cd
-20 | -0.6544 | 0.25328 | 0.0191 | -2.5837
-19.5 | -0.6354 | 0.2445 | 0.0147 | -2.5988
-19 | -0.6153 | 0.23722 | 0.0107 | -2.5938
-18.5 | -0.5958 | 0.2298 | 0.0068 | -2.5927
-18 | -0.5769 | 0.22224 | 0.0031 | -2.5958
-17.5 | -0.5578 | 0.21516 | -0.0004 | -2.5925
-17 | -0.54 | 0.2072 | -0.0039 | -2.6062
-16.5 | -0.5233 | 0.19886 | -0.0075 | -2.6315
-16 | -0.5083 | 0.19006 | -0.011 | -2.6744
-15.5 | -0.4948 | 0.18135 | -0.0144 | -2.7284
-15 | -0.4778 | 0.17451 | -0.0172 | -2.738
-14.5 | -0.4619 | 0.16746 | -0.02 | -2.7583
-14 | -0.4494 | 0.15964 | -0.0227 | -2.8151
-13.5 | -0.4402 | 0.15134 | -0.0253 | -2.9087
-13 | -0.4341 | 0.14252 | -0.028 | -3.0459
-12.5 | -0.4207 | 0.13467 | -0.0317 | -3.1239
-12 | -0.4013 | 0.12522 | -0.0385 | -3.2048
-11.5 | -0.3869 | 0.1151 | -0.0456 | -3.3614
-11 | -0.3808 | 0.10361 | -0.054 | -3.6753
-10.5 | -0.3614 | 0.09578 | -0.0599 | -3.7732
-10 | -0.3557 | 0.08658 | -0.0659 | -4.1083
-9.5 | -0.35 | 0.0711 | -0.0848 | -4.9226
-8.5 | -0.3244 | 0.04107 | -0.1322 | -7.8987
-8 | -0.3468 | 0.0312 | -0.1401 | -11.1154
-7.5 | -0.369 | 0.02265 | -0.1391 | -16.2914
-7 | -0.3932 | 0.0122 | -0.1343 | -32.2295
-6.5 | -0.3456 | 0.00904 | -0.1296 | -38.2301
-6 | -0.2816 | 0.00781 | -0.1261 | -36.0563
-5.5 | -0.2132 | 0.00731 | -0.1234 | -29.1655
-5 | -0.1461 | 0.00677 | -0.1211 | -21.5805
-4.5 | -0.079 | 0.00645 | -0.1192 | -12.2481
-4 | -0.0141 | 0.00627 | -0.1172 | -2.2488
-3.5 | 0.0504 | 0.00619 | -0.1154 | 8.1422
-3 | 0.1149 | 0.00598 | -0.114 | 19.214
-2.5 | 0.1801 | 0.00589 | -0.1129 | 30.5772
-2 | 0.2456 | 0.00583 | -0.112 | 42.1269
-1.5 | 0.3114 | 0.00572 | -0.1114 | 54.4406
-1 | 0.3766 | 0.00564 | -0.1107 | 66.773
0 | 0.5 | 0.00526 | -0.1085 | 95.057
0.5 | 0.5588 | 0.00537 | -0.1068 | 104.0596
1 | 0.6182 | 0.00543 | -0.1052 | 113.849
1.5 | 0.6765 | 0.00559 | -0.1033 | 121.0197
2 | 0.7278 | 0.00624 | -0.1001 | 116.6346
2.5 | 0.7816 | 0.0068 | -0.0973 | 114.9412
3 | 0.8253 | 0.00777 | -0.0926 | 106.2162
3.5 | 0.8728 | 0.00811 | -0.0882 | 107.6202
4 | 0.9602 | 0.00822 | -0.0918 | 116.8127
4.5 | 1.0176 | 0.00861 | -0.0888 | 118.1882
5 | 1.0736 | 0.00908 | -0.0853 | 118.2379
5.5 | 1.1267 | 0.00966 | -0.081 | 116.6356
6 | 1.1772 | 0.01017 | -0.076 | 115.7522
6.5 | 1.2244 | 0.01078 | -0.0702 | 113.5807
7 | 1.272 | 0.01152 | -0.0644 | 110.4167
7.5 | 1.3194 | 0.01239 | -0.0585 | 106.4891
8 | 1.3642 | 0.01353 | -0.0524 | 100.8278
8.5 | 1.4091 | 0.0149 | -0.0464 | 94.5705
9 | 1.4477 | 0.01688 | -0.04 | 85.7642
9.5 | 1.4615 | 0.02051 | -0.0325 | 71.2579
10 | 1.4555 | 0.02572 | -0.0253 | 56.5902
10.5 | 1.4257 | 0.03311 | -0.0193 | 43.0595
11 | 1.3979 | 0.04134 | -0.016 | 33.8147
11.5 | 1.3673 | 0.05082 | -0.0155 | 26.9048
12 | 1.3342 | 0.06139 | -0.0171 | 21.7332
12.5 | 1.3004 | 0.07271 | -0.0203 | 17.8847
13 | 1.2618 | 0.08501 | -0.0246 | 14.843
13.5 | 1.2269 | 0.09793 | -0.0303 | 12.5283
14 | 1.1963 | 0.11179 | -0.0377 | 10.7013
14.5 | 1.1708 | 0.12601 | -0.0461 | 9.2913

## 81. Re 6M Mach 0.00 (1)
BIGFOIL.COM POLAR EXPORT
goe546
GOE 546 |  |  |  | Cl Max: | 1.629 | at alpha= | 12.5 | deg
JavaFoil+Calcfoil stall+Eppler ext transition |  |  |  | L/D Max: | 149.593 | at alpha= | 7 | deg
Re: | 6000000 |  |  | Cd Min: | 0.00429 | at alpha= | 0.5 | deg
Mach: | 0 |  |  | Cl=0 at alpha= | -4.3482 | deg
|  |  |  | @ Cl=0.1, Cd= | 0.0052658
|  |  |  | @ Cl=0.4, Cd= | 0.0045458
|  |  |  | @ Cl=0.6, Cd= | 0.0043253
alpha (deg) | Cl | Cd | Cm | Cl/Cd
-17.5 | -0.584 | 0.12905 | -0.033 | -4.528
-17 | -0.595 | 0.12371 | -0.033 | -4.813
-16.5 | -0.605 | 0.11723 | -0.034 | -5.162
-16 | -0.613 | 0.10764 | -0.035 | -5.699
-15.5 | -0.619 | 0.10324 | -0.036 | -5.993
-15 | -0.622 | 0.09596 | -0.037 | -6.483
-14.5 | -0.624 | 0.08865 | -0.039 | -7.037
-14 | -0.621 | 0.08357 | -0.04 | -7.432
-13.5 | -0.618 | 0.07568 | -0.044 | -8.171
-13 | -0.617 | 0.06397 | -0.049 | -9.646
-12.5 | -0.655 | 0.027 | -0.063 | -24.248
-12 | -0.65 | 0.01948 | -0.066 | -33.394
-11.5 | -0.634 | 0.01658 | -0.069 | -38.245
-11 | -0.633 | 0.00911 | -0.073 | -69.476
-10.5 | -0.606 | 0.00828 | -0.075 | -73.18
-10 | -0.571 | 0.00735 | -0.077 | -77.678
-9.5 | -0.529 | 0.00682 | -0.078 | -77.47
-9 | -0.484 | 0.00653 | -0.079 | -74.128
-8.5 | -0.438 | 0.00674 | -0.08 | -64.975
-8 | -0.389 | 0.0064 | -0.081 | -60.883
-7.5 | -0.339 | 0.00613 | -0.082 | -55.352
-7 | -0.288 | 0.00593 | -0.084 | -48.56
-6.5 | -0.236 | 0.00512 | -0.085 | -46.068
-6 | -0.182 | 0.00594 | -0.086 | -30.703
-5.5 | -0.128 | 0.00573 | -0.087 | -22.342
-5 | -0.073 | 0.00476 | -0.088 | -15.369
-4.5 | -0.017 | 0.00519 | -0.089 | -3.357
-4 | 0.039 | 0.00508 | -0.09 | 7.627
-3.5 | 0.095 | 0.0053 | -0.091 | 17.975
-3 | 0.152 | 0.00491 | -0.092 | 30.975
-2.5 | 0.21 | 0.00444 | -0.093 | 47.156
-2 | 0.267 | 0.00487 | -0.094 | 54.806
-1.5 | 0.324 | 0.00481 | -0.095 | 67.422
-1 | 0.383 | 0.00434 | -0.096 | 88.115
-0.5 | 0.44 | 0.00503 | -0.097 | 87.504
0 | 0.502 | 0.00443 | -0.098 | 113.138
0.5 | 0.559 | 0.00429 | -0.099 | 130.343
1 | 0.617 | 0.00434 | -0.1 | 142.175
1.5 | 0.675 | 0.00464 | -0.1 | 145.27
2 | 0.732 | 0.00744 | -0.101 | 98.383
2.5 | 0.789 | 0.00763 | -0.102 | 103.372
3 | 0.846 | 0.00667 | -0.103 | 126.736
3.5 | 0.902 | 0.00688 | -0.104 | 131.013
4 | 0.957 | 0.00728 | -0.105 | 131.413
4.5 | 1.012 | 0.00733 | -0.106 | 137.918
5 | 1.065 | 0.00729 | -0.107 | 146.15
5.5 | 1.118 | 0.00757 | -0.107 | 147.699
6 | 1.17 | 0.00788 | -0.108 | 148.434
6.5 | 1.22 | 0.0082 | -0.109 | 148.695
7 | 1.269 | 0.00848 | -0.11 | 149.593
7.5 | 1.316 | 0.00884 | -0.111 | 148.826
8 | 1.361 | 0.01119 | -0.111 | 121.708
8.5 | 1.405 | 0.00985 | -0.112 | 142.689
9 | 1.446 | 0.01021 | -0.113 | 141.718
9.5 | 1.485 | 0.01268 | -0.113 | 117.175
10 | 1.522 | 0.01325 | -0.114 | 114.932
10.5 | 1.557 | 0.01383 | -0.115 | 112.546
11 | 1.589 | 0.0144 | -0.115 | 110.29
11.5 | 1.618 | 0.01507 | -0.116 | 107.355
12 | 1.626 | 0.01581 | -0.117 | 102.855
12.5 | 1.629 | 0.01668 | -0.117 | 97.636
13 | 1.625 | 0.01738 | -0.118 | 93.513
13.5 | 1.615 | 0.018 | -0.118 | 89.725
14 | 1.567 | 0.01957 | -0.116 | 80.058
14.5 | 1.538 | 0.0217 | -0.116 | 70.87
15 | 1.502 | 0.02418 | -0.116 | 62.108
15.5 | 1.459 | 0.0277 | -0.115 | 52.649
16 | 1.419 | 0.02982 | -0.115 | 47.581
16.5 | 1.366 | 0.03477 | -0.114 | 39.293
17 | 1.292 | 0.04698 | -0.11 | 27.507
17.5 | 1.184 | 0.08168 | -0.099 | 14.492

## 82. Re 6M Mach 0.00 (2)
BIGFOIL.COM POLAR EXPORT
goe546
GOE 546 |  |  |  | Cl Max: | 1.8663 | at alpha= | 19 | deg
XFOIL ncrit=9 |  |  |  | L/D Max: | 128.324 | at alpha= | 7.5 | deg
Re: | 6000000 |  |  | Cd Min: | 0.05584 | at alpha= | 20 | deg
Mach: | 0 |  |  | Cl=0 at alpha= | -4.0092 | deg
|  |  |  | @ Cl=0.1, Cd= | 0.0054957
|  |  |  | @ Cl=0.4, Cd= | 0.0050462
|  |  |  | @ Cl=0.6, Cd= | 0.0053496
alpha (deg) | Cl | Cd | Cm | Cl/Cd
-19 | -1.3258 | 0.05173 | -0.0823 | -25.6292
-18.5 | -1.4003 | 0.03316 | -0.0986 | -42.2286
-18 | -1.4229 | 0.02678 | -0.1012 | -53.1329
-17.5 | -1.435 | 0.02434 | -0.0943 | -58.9565
-17 | -1.4179 | 0.02239 | -0.0905 | -63.3274
-16.5 | -1.3755 | 0.0206 | -0.0909 | -66.7718
-16 | -1.3263 | 0.01897 | -0.092 | -69.9157
-15.5 | -1.2744 | 0.01764 | -0.0931 | -72.2449
-15 | -1.2199 | 0.01642 | -0.0945 | -74.2935
-14.5 | -1.1642 | 0.01493 | -0.0962 | -77.9772
-14 | -1.1078 | 0.01367 | -0.0977 | -81.0388
-13.5 | -1.0581 | 0.01269 | -0.0973 | -83.3806
-13 | -1 | 0.01187 | -0.0986 | -84.246
-12.5 | -0.938 | 0.01114 | -0.1005 | -84.2011
-12 | -0.8787 | 0.01034 | -0.1018 | -84.9807
-11.5 | -0.8033 | 0.00948 | -0.1068 | -84.7363
-11 | -0.752 | 0.00913 | -0.106 | -82.3658
-10.5 | -0.7022 | 0.00872 | -0.105 | -80.5275
-10 | -0.6514 | 0.00823 | -0.1041 | -79.1495
-9.5 | -0.5986 | 0.00787 | -0.1035 | -76.061
-8.5 | -0.492 | 0.00718 | -0.1026 | -68.5237
-8 | -0.4379 | 0.00695 | -0.1022 | -63.0072
-7.5 | -0.3834 | 0.00662 | -0.1019 | -57.9154
-7 | -0.3288 | 0.00642 | -0.1015 | -51.215
-6.5 | -0.2741 | 0.00626 | -0.1012 | -43.7859
-6 | -0.2194 | 0.00605 | -0.1008 | -36.2645
-5.5 | -0.1642 | 0.00584 | -0.1006 | -28.1164
-5 | -0.1089 | 0.0057 | -0.1003 | -19.1053
-4.5 | -0.0536 | 0.00559 | -0.1001 | -9.5886
-4 | 0.001 | 0.00551 | -0.0997 | 0.18149
-3.5 | 0.0542 | 0.00547 | -0.099 | 9.9086
-3 | 0.1076 | 0.0055 | -0.0983 | 19.5636
-2.5 | 0.1623 | 0.0055 | -0.0979 | 29.5091
-2 | 0.2177 | 0.00541 | -0.0977 | 40.2403
-1.5 | 0.2728 | 0.00534 | -0.0974 | 51.0861
-1 | 0.3277 | 0.00526 | -0.0971 | 62.3004
-0.5 | 0.3813 | 0.00509 | -0.0966 | 74.9116
0 | 0.4325 | 0.00497 | -0.0957 | 87.0221
0.5 | 0.4851 | 0.00502 | -0.095 | 96.6335
1 | 0.5362 | 0.00511 | -0.0941 | 104.9315
1.5 | 0.5856 | 0.00526 | -0.0929 | 111.3308
2 | 0.6354 | 0.00557 | -0.0917 | 114.0754
2.5 | 0.6827 | 0.00607 | -0.09 | 112.4712
3 | 0.7322 | 0.00636 | -0.0888 | 115.1258
3.5 | 0.7739 | 0.00692 | -0.0861 | 111.8353
4 | 0.8169 | 0.00712 | -0.0834 | 114.7331
4.5 | 0.899 | 0.00744 | -0.0896 | 120.8333
5 | 0.9488 | 0.00772 | -0.0883 | 122.9016
5.5 | 0.998 | 0.00804 | -0.087 | 124.1294
6 | 1.0472 | 0.00837 | -0.0857 | 125.1135
6.5 | 1.0968 | 0.00866 | -0.0845 | 126.6513
7 | 1.146 | 0.00897 | -0.0833 | 127.7592
7.5 | 1.1947 | 0.00931 | -0.0821 | 128.3244
8 | 1.2422 | 0.00971 | -0.0806 | 127.93
8.5 | 1.2885 | 0.01016 | -0.079 | 126.8209
9 | 1.3357 | 0.01052 | -0.0776 | 126.9677
9.5 | 1.3818 | 0.01091 | -0.076 | 126.6544
10 | 1.4258 | 0.01139 | -0.0741 | 125.18
10.5 | 1.4683 | 0.01191 | -0.0719 | 123.283
11 | 1.5091 | 0.01242 | -0.0694 | 121.5056
11.5 | 1.5415 | 0.01304 | -0.0653 | 118.2132
12 | 1.5752 | 0.01365 | -0.0616 | 115.3993
12.5 | 1.6067 | 0.01445 | -0.0578 | 111.1903
13 | 1.6394 | 0.01526 | -0.0545 | 107.4312
13.5 | 1.671 | 0.01621 | -0.0512 | 103.0845
14 | 1.7 | 0.01745 | -0.048 | 97.4212
14.5 | 1.731 | 0.0187 | -0.0454 | 92.5668
15 | 1.7596 | 0.02011 | -0.0428 | 87.4988
15.5 | 1.7845 | 0.0218 | -0.04 | 81.8578
16 | 1.803 | 0.02397 | -0.0369 | 75.219
16.5 | 1.8191 | 0.02643 | -0.0339 | 68.8271
17 | 1.8356 | 0.02896 | -0.0313 | 63.384
17.5 | 1.8498 | 0.0318 | -0.029 | 58.1698
18 | 1.8596 | 0.0352 | -0.027 | 52.8295
18.5 | 1.8652 | 0.0392 | -0.0253 | 47.5816
19 | 1.8663 | 0.04399 | -0.0241 | 42.4256
19.5 | 1.8612 | 0.04972 | -0.0235 | 37.4336
20 | 1.8553 | 0.05584 | -0.0234 | 33.2253

## 83. Re 6M Mach 0.10 (1)
BIGFOIL.COM POLAR EXPORT
goe546
GOE 546 |  |  |  | Cl Max: | 1.622 | at alpha= | 12 | deg
JavaFoil+Calcfoil stall+Eppler ext transition |  |  |  | L/D Max: | 149.871 | at alpha= | 6.5 | deg
Re: | 6000000 |  |  | Cd Min: | 0.00436 | at alpha= | 1 | deg
Mach: | 0.1 |  |  | Cl=0 at alpha= | -4.3421 | deg
|  |  |  | @ Cl=0.1, Cd= | 0.0049909
|  |  |  | @ Cl=0.4, Cd= | 0.0045621
|  |  |  | @ Cl=0.6, Cd= | 0.0044221
alpha (deg) | Cl | Cd | Cm | Cl/Cd
-17 | -0.567 | 0.12458 | -0.033 | -4.555
-16.5 | -0.58 | 0.11832 | -0.034 | -4.901
-16 | -0.591 | 0.1114 | -0.035 | -5.304
-15.5 | -0.6 | 0.10424 | -0.036 | -5.755
-15 | -0.605 | 0.09783 | -0.037 | -6.189
-14.5 | -0.609 | 0.09224 | -0.038 | -6.6
-14 | -0.61 | 0.08445 | -0.04 | -7.227
-13.5 | -0.609 | 0.07696 | -0.043 | -7.908
-13 | -0.609 | 0.06511 | -0.049 | -9.359
-12.5 | -0.637 | 0.03384 | -0.061 | -18.824
-12 | -0.648 | 0.01912 | -0.067 | -33.9
-11.5 | -0.618 | 0.02173 | -0.067 | -28.457
-11 | -0.63 | 0.00952 | -0.074 | -66.156
-10.5 | -0.605 | 0.00849 | -0.075 | -71.211
-10 | -0.571 | 0.00742 | -0.077 | -76.939
-9.5 | -0.529 | 0.0069 | -0.078 | -76.697
-9 | -0.485 | 0.0065 | -0.079 | -74.636
-8.5 | -0.439 | 0.00673 | -0.081 | -65.23
-8 | -0.391 | 0.00633 | -0.082 | -61.74
-7.5 | -0.341 | 0.00617 | -0.083 | -55.163
-7 | -0.289 | 0.00599 | -0.084 | -48.286
-6.5 | -0.237 | 0.00517 | -0.085 | -45.838
-6 | -0.183 | 0.00588 | -0.086 | -31.133
-5.5 | -0.129 | 0.00577 | -0.087 | -22.292
-5 | -0.073 | 0.0048 | -0.088 | -15.299
-4.5 | -0.018 | 0.00524 | -0.089 | -3.342
-4 | 0.039 | 0.00512 | -0.09 | 7.595
-3.5 | 0.096 | 0.005 | -0.091 | 19.153
-3 | 0.153 | 0.00487 | -0.092 | 31.437
-2.5 | 0.211 | 0.00448 | -0.093 | 46.99
-2 | 0.268 | 0.0054 | -0.094 | 49.65
-1.5 | 0.326 | 0.00483 | -0.095 | 67.578
-1 | 0.384 | 0.00438 | -0.096 | 87.867
-0.5 | 0.442 | 0.00504 | -0.097 | 87.712
0 | 0.504 | 0.00446 | -0.098 | 113
0.5 | 0.562 | 0.00454 | -0.099 | 123.747
1 | 0.62 | 0.00436 | -0.1 | 142.067
1.5 | 0.678 | 0.00462 | -0.101 | 146.803
2 | 0.736 | 0.00745 | -0.102 | 98.699
2.5 | 0.793 | 0.00772 | -0.103 | 102.676
3 | 0.85 | 0.00666 | -0.104 | 127.545
3.5 | 0.906 | 0.00692 | -0.105 | 130.891
4 | 0.962 | 0.00728 | -0.105 | 132.06
4.5 | 1.016 | 0.00739 | -0.106 | 137.505
5 | 1.07 | 0.00733 | -0.107 | 146.01
5.5 | 1.123 | 0.0076 | -0.108 | 147.873
6 | 1.175 | 0.00787 | -0.109 | 149.249
6.5 | 1.225 | 0.00817 | -0.11 | 149.871
7 | 1.274 | 0.00857 | -0.11 | 148.573
7.5 | 1.321 | 0.00887 | -0.111 | 148.957
8 | 1.366 | 0.01127 | -0.112 | 121.216
8.5 | 1.409 | 0.00988 | -0.113 | 142.563
9 | 1.45 | 0.01031 | -0.113 | 140.67
9.5 | 1.488 | 0.01278 | -0.114 | 116.43
10 | 1.524 | 0.01339 | -0.115 | 113.886
10.5 | 1.558 | 0.01404 | -0.115 | 110.951
11 | 1.588 | 0.01457 | -0.116 | 108.985
11.5 | 1.616 | 0.01526 | -0.117 | 105.917
12 | 1.622 | 0.01615 | -0.117 | 100.476
12.5 | 1.621 | 0.01694 | -0.118 | 95.734
13 | 1.614 | 0.01777 | -0.118 | 90.82
13.5 | 1.599 | 0.01833 | -0.119 | 87.255
14 | 1.545 | 0.02014 | -0.117 | 76.694
14.5 | 1.508 | 0.02285 | -0.116 | 66.025
15 | 1.466 | 0.02554 | -0.116 | 57.415
15.5 | 1.423 | 0.02793 | -0.116 | 50.96
16 | 1.368 | 0.03256 | -0.114 | 42.026
16.5 | 1.299 | 0.0415 | -0.112 | 31.298
17 | 1.201 | 0.06455 | -0.104 | 18.607

## 84. Re 6M Mach 0.10 (2)
BIGFOIL.COM POLAR EXPORT
goe546
GOE 546 |  |  |  | Cl Max: | 1.8528 | at alpha= | 18.5 | deg
XFOIL ncrit=9 |  |  |  | L/D Max: | 128.154 | at alpha= | 7.5 | deg
Re: | 6000000 |  |  | Cd Min: | 0.22681 | at alpha= | -20 | deg
Mach: | 0.1 |  |  | Cl=0 at alpha= | -4.0064 | deg
|  |  |  | @ Cl=0.1, Cd= | 0.0055056
|  |  |  | @ Cl=0.4, Cd= | 0.0050643
|  |  |  | @ Cl=0.6, Cd= | 0.005345
alpha (deg) | Cl | Cd | Cm | Cl/Cd
-20 | -0.6117 | 0.22681 | 0.0147 | -2.697
-18 | -1.3256 | 0.04153 | -0.0921 | -31.9191
-17.5 | -1.3695 | 0.02909 | -0.1038 | -47.078
-17 | -1.3973 | 0.02564 | -0.0973 | -54.4969
-16.5 | -1.3814 | 0.0232 | -0.0939 | -59.5431
-16 | -1.3362 | 0.02088 | -0.0951 | -63.9943
-15.5 | -1.286 | 0.01908 | -0.0961 | -67.4004
-15 | -1.2324 | 0.01753 | -0.0972 | -70.3023
-14.5 | -1.1748 | 0.01622 | -0.0988 | -72.4291
-14 | -1.1166 | 0.01459 | -0.1007 | -76.5319
-13.5 | -1.0688 | 0.01332 | -0.0998 | -80.2402
-13 | -1.0107 | 0.01233 | -0.1008 | -81.9708
-12 | -0.8875 | 0.01075 | -0.1037 | -82.5581
-11.5 | -0.8105 | 0.00975 | -0.1087 | -83.1282
-11 | -0.7592 | 0.0093 | -0.1077 | -81.6344
-10 | -0.6572 | 0.00838 | -0.1055 | -78.4248
-9.5 | -0.6042 | 0.00796 | -0.1048 | -75.9045
-9 | -0.5509 | 0.0076 | -0.1041 | -72.4868
-8.5 | -0.4964 | 0.00724 | -0.1036 | -68.5635
-8 | -0.4418 | 0.00699 | -0.1031 | -63.2046
-7.5 | -0.3868 | 0.00667 | -0.1027 | -57.991
-7 | -0.3317 | 0.00645 | -0.1023 | -51.4264
-6.5 | -0.2765 | 0.00628 | -0.1019 | -44.0287
-6 | -0.2213 | 0.00609 | -0.1016 | -36.3383
-5.5 | -0.1657 | 0.00586 | -0.1012 | -28.2765
-5 | -0.11 | 0.00571 | -0.101 | -19.2644
-4.5 | -0.0544 | 0.0056 | -0.1006 | -9.7143
-4 | 0.0007 | 0.00553 | -0.1002 | 0.12658
-3.5 | 0.0541 | 0.00548 | -0.0995 | 9.8723
-3 | 0.1079 | 0.00551 | -0.0988 | 19.5826
-2.5 | 0.163 | 0.0055 | -0.0984 | 29.6364
-2 | 0.2187 | 0.00542 | -0.0982 | 40.3506
-1.5 | 0.2742 | 0.00535 | -0.0979 | 51.2523
-1 | 0.3293 | 0.00527 | -0.0976 | 62.4858
-0.5 | 0.3833 | 0.0051 | -0.0971 | 75.1569
0 | 0.4347 | 0.00499 | -0.0962 | 87.1142
0.5 | 0.4875 | 0.00503 | -0.0954 | 96.9185
1 | 0.5389 | 0.00512 | -0.0945 | 105.2539
1.5 | 0.5887 | 0.00527 | -0.0932 | 111.7078
2 | 0.6384 | 0.0056 | -0.092 | 114
2.5 | 0.6861 | 0.0061 | -0.0903 | 112.4754
3 | 0.7359 | 0.00639 | -0.0891 | 115.1643
3.5 | 0.7779 | 0.00695 | -0.0863 | 111.9281
4 | 0.8189 | 0.00714 | -0.0831 | 114.6919
4.5 | 0.9034 | 0.00747 | -0.0897 | 120.9371
5 | 0.9535 | 0.00775 | -0.0884 | 123.0323
5.5 | 1.003 | 0.00808 | -0.087 | 124.1337
6 | 1.0525 | 0.0084 | -0.0857 | 125.2976
6.5 | 1.1025 | 0.0087 | -0.0844 | 126.7241
7 | 1.1519 | 0.00902 | -0.0832 | 127.7051
7.5 | 1.2008 | 0.00937 | -0.0818 | 128.1537
8 | 1.2485 | 0.00978 | -0.0802 | 127.6585
8.5 | 1.2953 | 0.01023 | -0.0785 | 126.6178
9 | 1.3427 | 0.0106 | -0.077 | 126.6698
9.5 | 1.3889 | 0.01101 | -0.0752 | 126.149
10 | 1.4327 | 0.01152 | -0.073 | 124.3663
10.5 | 1.4755 | 0.01203 | -0.0707 | 122.6517
11 | 1.5134 | 0.01258 | -0.0674 | 120.3021
11.5 | 1.5462 | 0.01321 | -0.0633 | 117.0477
12 | 1.58 | 0.01391 | -0.0595 | 113.5873
12.5 | 1.6119 | 0.01476 | -0.0556 | 109.2073
13 | 1.6455 | 0.0156 | -0.0523 | 105.4808
13.5 | 1.6761 | 0.01673 | -0.0489 | 100.1853
14 | 1.7064 | 0.01804 | -0.0458 | 94.5898
14.5 | 1.7373 | 0.01937 | -0.0432 | 89.6902
15 | 1.7636 | 0.021 | -0.0402 | 83.981
15.5 | 1.7855 | 0.02299 | -0.0371 | 77.6642
16 | 1.8014 | 0.0255 | -0.0338 | 70.6431
16.5 | 1.8204 | 0.02789 | -0.0311 | 65.2707
17 | 1.8344 | 0.03078 | -0.0285 | 59.5971
17.5 | 1.8457 | 0.03408 | -0.0262 | 54.1579
18 | 1.8516 | 0.03809 | -0.0242 | 48.6112
18.5 | 1.8528 | 0.0429 | -0.0229 | 43.1888
19 | 1.8472 | 0.04873 | -0.0221 | 37.9068
19.5 | 1.8366 | 0.05548 | -0.022 | 33.1038
20 | 1.8245 | 0.06258 | -0.0224 | 29.1547

## 85. Re 6M Mach 0.25 (1)
BIGFOIL.COM POLAR EXPORT
goe546
GOE 546 |  |  |  | Cl Max: | 1.592 | at alpha= | 11.5 | deg
JavaFoil+Calcfoil stall+Eppler ext transition |  |  |  | L/D Max: | 149.387 | at alpha= | 6 | deg
Re: | 6000000 |  |  | Cd Min: | 0.00433 | at alpha= | 1 | deg
Mach: | 0.25 |  |  | Cl=0 at alpha= | -4.3448 | deg
|  |  |  | @ Cl=0.1, Cd= | 0.0050249
|  |  |  | @ Cl=0.4, Cd= | 0.0044219
|  |  |  | @ Cl=0.6, Cd= | 0.004441
alpha (deg) | Cl | Cd | Cm | Cl/Cd
-15.5 | -0.429 | 0.11851 | -0.033 | -3.619
-15 | -0.462 | 0.11166 | -0.034 | -4.134
-14.5 | -0.489 | 0.10397 | -0.035 | -4.704
-14 | -0.512 | 0.09522 | -0.037 | -5.372
-13.5 | -0.528 | 0.08718 | -0.039 | -6.061
-13 | -0.539 | 0.07999 | -0.04 | -6.743
-12.5 | -0.544 | 0.07453 | -0.042 | -7.297
-12 | -0.544 | 0.06656 | -0.045 | -8.172
-11.5 | -0.54 | 0.05905 | -0.05 | -9.148
-11 | -0.553 | 0.03561 | -0.063 | -15.538
-10.5 | -0.581 | 0.01237 | -0.075 | -47.012
-10 | -0.566 | 0.0086 | -0.078 | -65.8
-9.5 | -0.53 | 0.00751 | -0.08 | -70.613
-9 | -0.488 | 0.00695 | -0.081 | -70.285
-8.5 | -0.444 | 0.00705 | -0.083 | -62.996
-8 | -0.396 | 0.00658 | -0.084 | -60.259
-7.5 | -0.347 | 0.00626 | -0.085 | -55.415
-7 | -0.295 | 0.00605 | -0.086 | -48.754
-6.5 | -0.242 | 0.00583 | -0.087 | -41.482
-6 | -0.187 | 0.00538 | -0.088 | -34.838
-5.5 | -0.132 | 0.00583 | -0.09 | -22.597
-5 | -0.075 | 0.00571 | -0.091 | -13.174
-4.5 | -0.018 | 0.00522 | -0.092 | -3.44
-4 | 0.04 | 0.00507 | -0.093 | 7.877
-3.5 | 0.098 | 0.00503 | -0.094 | 19.528
-3 | 0.157 | 0.00488 | -0.095 | 32.157
-2.5 | 0.216 | 0.00446 | -0.096 | 48.524
-2 | 0.275 | 0.00544 | -0.097 | 50.631
-1.5 | 0.335 | 0.00486 | -0.098 | 68.869
-1 | 0.395 | 0.00436 | -0.099 | 90.656
-0.5 | 0.454 | 0.00509 | -0.1 | 89.277
0 | 0.518 | 0.00444 | -0.101 | 116.758
0.5 | 0.577 | 0.00451 | -0.102 | 127.983
1 | 0.637 | 0.00433 | -0.103 | 147.215
1.5 | 0.697 | 0.00545 | -0.104 | 127.724
2 | 0.756 | 0.00756 | -0.105 | 99.972
2.5 | 0.814 | 0.00779 | -0.106 | 104.476
3 | 0.873 | 0.00672 | -0.107 | 129.895
3.5 | 0.93 | 0.00697 | -0.107 | 133.484
4 | 0.987 | 0.00738 | -0.108 | 133.727
4.5 | 1.043 | 0.00749 | -0.109 | 139.155
5 | 1.097 | 0.00749 | -0.11 | 146.412
5.5 | 1.15 | 0.00776 | -0.111 | 148.295
6 | 1.202 | 0.00805 | -0.112 | 149.387
6.5 | 1.252 | 0.00839 | -0.112 | 149.249
7 | 1.3 | 0.00877 | -0.113 | 148.212
7.5 | 1.345 | 0.00913 | -0.114 | 147.259
8 | 1.388 | 0.01188 | -0.115 | 116.824
8.5 | 1.428 | 0.0103 | -0.116 | 138.581
9 | 1.465 | 0.01074 | -0.116 | 136.416
9.5 | 1.498 | 0.01362 | -0.117 | 110.004
10 | 1.528 | 0.01433 | -0.118 | 106.619
10.5 | 1.554 | 0.01514 | -0.118 | 102.644
11 | 1.575 | 0.01579 | -0.119 | 99.747
11.5 | 1.592 | 0.01654 | -0.12 | 96.269
12 | 1.577 | 0.01745 | -0.12 | 90.374
12.5 | 1.55 | 0.01865 | -0.121 | 83.114
13 | 1.477 | 0.02046 | -0.119 | 72.161
13.5 | 1.423 | 0.02169 | -0.119 | 65.622
14 | 1.348 | 0.02587 | -0.118 | 52.127
14.5 | 1.253 | 0.033 | -0.115 | 37.956
15 | 1.022 | 0.10113 | -0.078 | 10.109
15.5 | 0.942 | 0.11416 | -0.073 | 8.248
16 | 0.857 | 0.1278 | -0.067 | 6.704
16.5 | 0.77 | 0.13926 | -0.062 | 5.532

## 86. Re 6M Mach 0.25 (2)
BIGFOIL.COM POLAR EXPORT
goe546
GOE 546 |  |  |  | Cl Max: | 1.7908 | at alpha= | 16.5 | deg
XFOIL ncrit=9 |  |  |  | L/D Max: | 127.028 | at alpha= | 7 | deg
Re: | 6000000 |  |  | Cd Min: | 0.21876 | at alpha= | -19 | deg
Mach: | 0.25 |  |  | Cl=0 at alpha= | -3.982 | deg
|  |  |  | @ Cl=0.1, Cd= | 0.0055617
|  |  |  | @ Cl=0.4, Cd= | 0.0051461
|  |  |  | @ Cl=0.6, Cd= | 0.0053233
alpha (deg) | Cl | Cd | Cm | Cl/Cd
-19 | -0.5858 | 0.21876 | 0.0085 | -2.6778
-18.5 | -0.5764 | 0.20881 | 0.0047 | -2.7604
-18 | -0.5651 | 0.20076 | 0.0013 | -2.8148
-17.5 | -0.5543 | 0.1929 | -0.0019 | -2.8735
-17 | -0.5615 | 0.17873 | -0.007 | -3.1416
-16.5 | -0.5495 | 0.17202 | -0.0099 | -3.1944
-16 | -0.5904 | 0.15071 | -0.0188 | -3.9175
-15.5 | -0.6093 | 0.13742 | -0.0249 | -4.4339
-15 | -0.6209 | 0.12647 | -0.0301 | -4.9095
-14.5 | -0.6922 | 0.10458 | -0.0424 | -6.6189
-14 | -1.0974 | 0.03213 | -0.1063 | -34.155
-13.5 | -1.0875 | 0.02288 | -0.1139 | -47.5306
-13 | -1.0483 | 0.01902 | -0.1138 | -55.1157
-12 | -0.9388 | 0.01338 | -0.1146 | -70.1644
-11.5 | -0.8521 | 0.01173 | -0.1197 | -72.6428
-11 | -0.795 | 0.01091 | -0.1184 | -72.8689
-10.5 | -0.7446 | 0.01 | -0.1158 | -74.46
-10 | -0.6906 | 0.00928 | -0.1139 | -74.4181
-9.5 | -0.6343 | 0.00873 | -0.1124 | -72.6575
-9 | -0.5787 | 0.00812 | -0.1109 | -71.2685
-8.5 | -0.521 | 0.0077 | -0.1098 | -67.6623
-8 | -0.4639 | 0.00727 | -0.1087 | -63.8102
-7.5 | -0.4056 | 0.00697 | -0.1078 | -58.1923
-7 | -0.3479 | 0.00664 | -0.107 | -52.3946
-6.5 | -0.2901 | 0.00642 | -0.1062 | -45.1869
-6 | -0.232 | 0.00626 | -0.1056 | -37.0607
-5.5 | -0.1745 | 0.00599 | -0.1049 | -29.1319
-5 | -0.1166 | 0.00581 | -0.1044 | -20.0688
-4.5 | -0.0588 | 0.00568 | -0.1038 | -10.3521
-4 | -0.002 | 0.00562 | -0.1032 | -0.35587
-3.5 | 0.0535 | 0.00557 | -0.1023 | 9.605
-3 | 0.1094 | 0.00556 | -0.1016 | 19.6763
-2.5 | 0.1663 | 0.00555 | -0.1011 | 29.964
-2 | 0.224 | 0.00546 | -0.1008 | 41.0256
-1.5 | 0.2815 | 0.00539 | -0.1005 | 52.2263
-1 | 0.3384 | 0.00532 | -0.1001 | 63.609
-0.5 | 0.3944 | 0.00516 | -0.0996 | 76.4341
0 | 0.4469 | 0.00503 | -0.0985 | 88.8469
0.5 | 0.5008 | 0.0051 | -0.0976 | 98.1961
1 | 0.5541 | 0.00517 | -0.0966 | 107.176
1.5 | 0.605 | 0.00534 | -0.0952 | 113.2959
2 | 0.6553 | 0.00574 | -0.0936 | 114.1638
2.5 | 0.7049 | 0.00621 | -0.0919 | 113.5105
3.5 | 0.7961 | 0.00735 | -0.087 | 108.3129
4 | 0.8402 | 0.00731 | -0.0838 | 114.9384
4.5 | 0.9274 | 0.00761 | -0.0903 | 121.866
5 | 0.979 | 0.00793 | -0.0887 | 123.4552
5.5 | 1.0298 | 0.0083 | -0.0869 | 124.0723
6 | 1.0815 | 0.00862 | -0.0853 | 125.464
6.5 | 1.133 | 0.00895 | -0.0837 | 126.5922
7 | 1.1839 | 0.00932 | -0.0819 | 127.0279
7.5 | 1.234 | 0.00973 | -0.0799 | 126.8243
8 | 1.2817 | 0.01026 | -0.0774 | 124.922
8.5 | 1.3313 | 0.01065 | -0.0753 | 125.0047
9 | 1.3794 | 0.0111 | -0.0729 | 124.2703
9.5 | 1.4247 | 0.01164 | -0.0699 | 122.3969
10 | 1.4643 | 0.01218 | -0.0658 | 120.2217
10.5 | 1.5013 | 0.01283 | -0.0613 | 117.0148
11 | 1.5386 | 0.01357 | -0.0569 | 113.3825
11.5 | 1.574 | 0.0145 | -0.0526 | 108.5517
12 | 1.6097 | 0.01553 | -0.0485 | 103.651
12.5 | 1.6439 | 0.01682 | -0.0446 | 97.7348
13 | 1.6765 | 0.01834 | -0.0409 | 91.4122
13.5 | 1.7069 | 0.02005 | -0.0372 | 85.1322
14 | 1.7315 | 0.02221 | -0.0333 | 77.9604
14.5 | 1.7492 | 0.02495 | -0.0292 | 70.1082
15 | 1.767 | 0.02783 | -0.0256 | 63.4926
15.5 | 1.7812 | 0.0312 | -0.0223 | 57.0897
16 | 1.7886 | 0.03537 | -0.0195 | 50.5683
16.5 | 1.7908 | 0.04034 | -0.0173 | 44.3927
17 | 1.7878 | 0.04627 | -0.016 | 38.6384
17.5 | 1.7761 | 0.05347 | -0.0156 | 33.2168
18 | 1.7588 | 0.06158 | -0.016 | 28.5612
18.5 | 1.7271 | 0.0717 | -0.0176 | 24.0879
19 | 1.694 | 0.08215 | -0.0198 | 20.6208
19.5 | 1.6556 | 0.09316 | -0.0222 | 17.7716
20 | 1.6129 | 0.10586 | -0.0268 | 15.2362

## 87. Re 6M Mach 0.50 (1)
BIGFOIL.COM POLAR EXPORT
goe546
GOE 546 |  |  |  | Cl Max: | 1.409 | at alpha= | 20 | deg
JavaFoil+Calcfoil stall+Eppler ext transition |  |  |  | L/D Max: | 149.477 | at alpha= | 1 | deg
Re: | 6000000 |  |  | Cd Min: | 0.00433 | at alpha= | 0 | deg
Mach: | 0.5 |  |  | Cl=0 at alpha= | -4.3438 | deg
|  |  |  | @ Cl=0.1, Cd= | 0.0052325
|  |  |  | @ Cl=0.4, Cd= | 0.0051631
|  |  |  | @ Cl=0.6, Cd= | 0.0044541
alpha (deg) | Cl | Cd | Cm | Cl/Cd
-20 | -0.795 | 0.14724 | -0.038 | -5.397
-19.5 | -0.77 | 0.1475 | -0.038 | -5.223
-19 | -0.747 | 0.14473 | -0.04 | -5.164
-18.5 | -0.723 | 0.13808 | -0.041 | -5.239
-18 | -0.699 | 0.13131 | -0.041 | -5.324
-17.5 | -0.674 | 0.13099 | -0.041 | -5.142
-17 | -0.648 | 0.12674 | -0.041 | -5.115
-16.5 | -0.624 | 0.11709 | -0.042 | -5.326
-16 | -0.597 | 0.11281 | -0.041 | -5.295
-15.5 | -0.572 | 0.10828 | -0.041 | -5.287
-15 | -0.547 | 0.10933 | -0.042 | -5.007
-14.5 | -0.522 | 0.10669 | -0.042 | -4.897
-14 | -0.497 | 0.10211 | -0.043 | -4.871
-13.5 | -0.472 | 0.09871 | -0.043 | -4.785
-13 | -0.447 | 0.0894 | -0.044 | -5.003
-12.5 | -0.422 | 0.09194 | -0.045 | -4.591
-12 | -0.396 | 0.08559 | -0.044 | -4.631
-11.5 | -0.371 | 0.07906 | -0.044 | -4.691
-11 | -0.346 | 0.07298 | -0.046 | -4.736
-10.5 | -0.32 | 0.06624 | -0.047 | -4.836
-10 | -0.295 | 0.06151 | -0.048 | -4.793
-9.5 | -0.269 | 0.05736 | -0.049 | -4.695
-9 | -0.249 | 0.0442 | -0.062 | -5.636
-8.5 | -0.254 | 0.01175 | -0.088 | -21.605
-8 | -0.301 | 0.04904 | -0.045 | -6.131
-7.5 | -0.284 | 0.04347 | -0.053 | -6.526
-7 | -0.304 | 0.00726 | -0.096 | -41.845
-6.5 | -0.256 | 0.00664 | -0.097 | -38.57
-6 | -0.202 | 0.00657 | -0.099 | -30.732
-5.5 | -0.144 | 0.00628 | -0.1 | -22.893
-5 | -0.083 | 0.00571 | -0.101 | -14.486
-4.5 | -0.02 | 0.00547 | -0.102 | -3.628
-4 | 0.044 | 0.00531 | -0.104 | 8.339
-3.5 | 0.109 | 0.00522 | -0.105 | 20.954
-3 | 0.175 | 0.00502 | -0.106 | 34.851
-2.5 | 0.241 | 0.00507 | -0.107 | 47.525
-2 | 0.307 | 0.00499 | -0.108 | 61.632
-1.5 | 0.374 | 0.00559 | -0.109 | 66.903
-1 | 0.441 | 0.00449 | -0.111 | 98.354
-0.5 | 0.508 | 0.00463 | -0.112 | 109.651
0 | 0.579 | 0.00433 | -0.113 | 133.757
0.5 | 0.645 | 0.00472 | -0.114 | 136.426
1 | 0.711 | 0.00476 | -0.115 | 149.477
1.5 | 0.778 | 0.00795 | -0.116 | 97.898
2 | 0.844 | 0.00847 | -0.117 | 99.592
2.5 | 0.908 | 0.00862 | -0.118 | 105.369
3 | 0.972 | 0.0074 | -0.119 | 131.396
3.5 | 1.034 | 0.00791 | -0.12 | 130.719
4 | 1.094 | 0.00825 | -0.121 | 132.63
4.5 | 1.152 | 0.00865 | -0.122 | 133.118
5 | 1.205 | 0.00861 | -0.123 | 139.993
5.5 | 1.254 | 0.00911 | -0.124 | 137.662
6 | 1.297 | 0.00964 | -0.125 | 134.56
6.5 | 1.33 | 0.01025 | -0.126 | 129.788
7 | 1.349 | 0.01091 | -0.127 | 123.735
7.5 | 1.347 | 0.01181 | -0.128 | 113.995
8 | 1.3 | 0.01273 | -0.128 | 102.118
8.5 | 1.051 | 0.01679 | -0.129 | 62.58
9 | 0.889 | 0.01751 | -0.13 | 50.778
9.5 | 0.902 | 0.01965 | -0.128 | 45.922
10 | 0.77 | 0.07475 | -0.063 | 10.299
10.5 | 0.797 | 0.07762 | -0.063 | 10.264
11 | 0.824 | 0.08062 | -0.064 | 10.216
11.5 | 0.857 | 0.08419 | -0.075 | 10.176
12 | 0.893 | 0.08641 | -0.084 | 10.334
12.5 | 0.917 | 0.09502 | -0.082 | 9.653
13 | 0.94 | 0.10028 | -0.079 | 9.377
13.5 | 0.971 | 0.10132 | -0.083 | 9.586
14 | 1.009 | 0.10151 | -0.091 | 9.945
14.5 | 1.044 | 0.10522 | -0.095 | 9.922
15 | 1.058 | 0.12117 | -0.088 | 8.733
15.5 | 1.077 | 0.11663 | -0.083 | 9.23
16 | 1.11 | 0.11494 | -0.088 | 9.657
16.5 | 1.143 | 0.12222 | -0.092 | 9.354
17 | 1.231 | 0.09078 | -0.113 | 13.563
17.5 | 1.264 | 0.09247 | -0.115 | 13.67
18 | 1.249 | 0.12769 | -0.104 | 9.783
18.5 | 1.27 | 0.1399 | -0.102 | 9.078
19 | 1.304 | 0.12323 | -0.105 | 10.585
19.5 | 1.374 | 0.10324 | -0.116 | 13.308
20 | 1.409 | 0.10397 | -0.118 | 13.555

## 88. Re 6M Mach 0.50 (2)
BIGFOIL.COM POLAR EXPORT
goe546
GOE 546 |  |  |  | Cl Max: | 1.4917 | at alpha= | 9.5 | deg
XFOIL ncrit=9 |  |  |  | L/D Max: | 122.854 | at alpha= | 4.5 | deg
Re: | 6000000 |  |  | Cd Min: | 0.25371 | at alpha= | -20 | deg
Mach: | 0.5 |  |  | Cl=0 at alpha= | -3.8721 | deg
|  |  |  | @ Cl=0.1, Cd= | 0.0058659
|  |  |  | @ Cl=0.4, Cd= | 0.0054757
|  |  |  | @ Cl=0.6, Cd= | 0.0054008
alpha (deg) | Cl | Cd | Cm | Cl/Cd
-20 | -0.6549 | 0.25371 | 0.0193 | -2.5813
-19.5 | -0.6356 | 0.2454 | 0.0151 | -2.5901
-19 | -0.6172 | 0.23651 | 0.011 | -2.6096
-18.5 | -0.5989 | 0.22844 | 0.0071 | -2.6217
-18 | -0.5804 | 0.22092 | 0.0034 | -2.6272
-17.5 | -0.5602 | 0.21456 | 0 | -2.6109
-17 | -0.5421 | 0.20681 | -0.0036 | -2.6212
-16.5 | -0.5255 | 0.19843 | -0.0072 | -2.6483
-16 | -0.5091 | 0.19041 | -0.0106 | -2.6737
-15.5 | -0.496 | 0.18142 | -0.014 | -2.734
-15 | -0.4827 | 0.17314 | -0.0172 | -2.7879
-14.5 | -0.468 | 0.16582 | -0.02 | -2.8223
-14 | -0.4551 | 0.15839 | -0.0226 | -2.8733
-13.5 | -0.4455 | 0.15039 | -0.0251 | -2.9623
-13 | -0.4343 | 0.14094 | -0.0297 | -3.0815
-12.5 | -0.4166 | 0.13123 | -0.0365 | -3.1746
-12 | -0.3982 | 0.12201 | -0.0431 | -3.2637
-11.5 | -0.3848 | 0.11206 | -0.0501 | -3.4339
-11 | -0.3837 | 0.09994 | -0.0591 | -3.8393
-10.5 | -0.3743 | 0.09208 | -0.0634 | -4.0649
-10 | -0.3642 | 0.08208 | -0.0722 | -4.4371
-9.5 | -0.3525 | 0.06475 | -0.0976 | -5.444
-9 | -0.3394 | 0.04954 | -0.1222 | -6.851
-8 | -0.3797 | 0.02796 | -0.1415 | -13.5801
-7.5 | -0.3938 | 0.01995 | -0.1391 | -19.7393
-7 | -0.4053 | 0.01076 | -0.1338 | -37.6673
-6.5 | -0.3516 | 0.00823 | -0.1292 | -42.7217
-6 | -0.2854 | 0.00727 | -0.1257 | -39.2572
-5.5 | -0.2157 | 0.00689 | -0.1232 | -31.3062
-5 | -0.1473 | 0.00656 | -0.121 | -22.4543
-4.5 | -0.0817 | 0.0062 | -0.1187 | -13.1774
-4 | -0.0168 | 0.0061 | -0.1167 | -2.7541
-3.5 | 0.0489 | 0.00599 | -0.1152 | 8.1636
-3 | 0.1148 | 0.00583 | -0.114 | 19.6913
-2.5 | 0.1805 | 0.00572 | -0.113 | 31.5559
-2 | 0.2466 | 0.00564 | -0.1123 | 43.7234
-1.5 | 0.3127 | 0.00555 | -0.1117 | 56.3423
-1 | 0.3778 | 0.0055 | -0.111 | 68.6909
-0.5 | 0.4417 | 0.00543 | -0.1102 | 81.3444
0 | 0.4994 | 0.00537 | -0.1083 | 92.9981
0.5 | 0.5593 | 0.00534 | -0.1069 | 104.7378
1 | 0.6195 | 0.00543 | -0.1055 | 114.0884
1.5 | 0.6761 | 0.00561 | -0.1033 | 120.5169
2 | 0.7261 | 0.00633 | -0.0999 | 114.7077
2.5 | 0.7835 | 0.00674 | -0.0977 | 116.2463
3.5 | 0.8822 | 0.00812 | -0.0899 | 108.6453
4 | 0.9343 | 0.00804 | -0.0861 | 116.2065
4.5 | 1.0246 | 0.00834 | -0.09 | 122.8537
5 | 1.0803 | 0.00883 | -0.0864 | 122.3443
5.5 | 1.1369 | 0.00927 | -0.0827 | 122.6429
6 | 1.191 | 0.00978 | -0.0783 | 121.7791
6.5 | 1.2386 | 0.01033 | -0.0725 | 119.9032
7 | 1.2873 | 0.011 | -0.0667 | 117.0273
7.5 | 1.3331 | 0.01193 | -0.0604 | 111.7435
8 | 1.3846 | 0.0128 | -0.055 | 108.1719
8.5 | 1.4354 | 0.01392 | -0.0493 | 103.1178
9 | 1.473 | 0.01591 | -0.0425 | 92.5833
9.5 | 1.4917 | 0.01914 | -0.0348 | 77.9363
10 | 1.4715 | 0.02501 | -0.0264 | 58.8365
10.5 | 1.4448 | 0.0321 | -0.0201 | 45.0093
11 | 1.4181 | 0.04014 | -0.0165 | 35.3288
11.5 | 1.3877 | 0.04952 | -0.0158 | 28.023
12 | 1.3477 | 0.06068 | -0.0176 | 22.21
12.5 | 1.311 | 0.07231 | -0.021 | 18.1303
13 | 1.2725 | 0.08462 | -0.0253 | 15.0378
13.5 | 1.238 | 0.09692 | -0.03 | 12.7734
14 | 1.2073 | 0.11016 | -0.0364 | 10.9595
14.5 | 1.1825 | 0.12392 | -0.0442 | 9.5424

## 89. Re 7M Mach 0.00 (1)
BIGFOIL.COM POLAR EXPORT
goe546
GOE 546 |  |  |  | Cl Max: | 1.629 | at alpha= | 12.5 | deg
JavaFoil+Calcfoil stall+Eppler ext transition |  |  |  | L/D Max: | 154.868 | at alpha= | 7 | deg
Re: | 7000000 |  |  | Cd Min: | 0.00434 | at alpha= | -1.5 | deg
Mach: | 0 |  |  | Cl=0 at alpha= | -4.3482 | deg
|  |  |  | @ Cl=0.1, Cd= | 0.0048344
|  |  |  | @ Cl=0.4, Cd= | 0.0047818
|  |  |  | @ Cl=0.6, Cd= | 0.0043928
alpha (deg) | Cl | Cd | Cm | Cl/Cd
-17.5 | -0.584 | 0.12793 | -0.033 | -4.568
-17 | -0.596 | 0.12109 | -0.034 | -4.921
-16.5 | -0.605 | 0.11586 | -0.034 | -5.224
-16 | -0.614 | 0.10765 | -0.035 | -5.701
-15.5 | -0.619 | 0.10207 | -0.036 | -6.062
-15 | -0.623 | 0.09554 | -0.038 | -6.517
-14.5 | -0.624 | 0.08909 | -0.039 | -6.999
-14 | -0.623 | 0.0814 | -0.042 | -7.655
-13.5 | -0.625 | 0.06944 | -0.047 | -8.997
-13 | -0.65 | 0.03925 | -0.059 | -16.571
-12.5 | -0.67 | 0.02012 | -0.066 | -33.321
-12 | -0.667 | 0.01415 | -0.069 | -47.136
-11.5 | -0.648 | 0.01243 | -0.071 | -52.131
-11 | -0.636 | 0.00881 | -0.074 | -72.161
-10.5 | -0.607 | 0.00788 | -0.075 | -77.015
-10 | -0.571 | 0.00707 | -0.077 | -80.813
-9.5 | -0.529 | 0.00666 | -0.078 | -79.415
-9 | -0.485 | 0.00685 | -0.079 | -70.739
-8.5 | -0.438 | 0.00664 | -0.08 | -66.01
-8 | -0.389 | 0.00619 | -0.081 | -62.914
-7.5 | -0.339 | 0.006 | -0.082 | -56.531
-7 | -0.288 | 0.00582 | -0.084 | -49.497
-6.5 | -0.236 | 0.00528 | -0.085 | -44.648
-6 | -0.182 | 0.0058 | -0.086 | -31.455
-5.5 | -0.128 | 0.00559 | -0.087 | -22.899
-5 | -0.073 | 0.00464 | -0.088 | -15.745
-4.5 | -0.017 | 0.00507 | -0.089 | -3.438
-4 | 0.039 | 0.00496 | -0.09 | 7.815
-3.5 | 0.095 | 0.00483 | -0.091 | 19.749
-3 | 0.152 | 0.00488 | -0.092 | 31.199
-2.5 | 0.21 | 0.0045 | -0.093 | 46.563
-2 | 0.267 | 0.00529 | -0.094 | 50.419
-1.5 | 0.324 | 0.00434 | -0.095 | 74.811
-1 | 0.383 | 0.00491 | -0.096 | 77.977
-0.5 | 0.44 | 0.00448 | -0.097 | 98.311
0 | 0.502 | 0.0045 | -0.098 | 111.45
0.5 | 0.559 | 0.00452 | -0.099 | 123.713
1 | 0.617 | 0.00434 | -0.1 | 142.16
1.5 | 0.675 | 0.00507 | -0.101 | 133.079
2 | 0.732 | 0.00724 | -0.101 | 101.143
2.5 | 0.789 | 0.00747 | -0.102 | 105.616
3 | 0.846 | 0.00669 | -0.103 | 126.429
3.5 | 0.902 | 0.00681 | -0.104 | 132.304
4 | 0.957 | 0.00714 | -0.105 | 134.094
4.5 | 1.012 | 0.00736 | -0.106 | 137.437
5 | 1.065 | 0.00743 | -0.107 | 143.314
5.5 | 1.118 | 0.00744 | -0.107 | 150.343
6 | 1.17 | 0.00767 | -0.108 | 152.553
6.5 | 1.22 | 0.00799 | -0.109 | 152.608
7 | 1.269 | 0.00819 | -0.11 | 154.868
7.5 | 1.316 | 0.0086 | -0.111 | 152.976
8 | 1.361 | 0.01081 | -0.111 | 125.947
8.5 | 1.405 | 0.01124 | -0.112 | 124.944
9 | 1.446 | 0.01181 | -0.113 | 122.415
9.5 | 1.485 | 0.01236 | -0.113 | 120.196
10 | 1.522 | 0.01293 | -0.114 | 117.737
10.5 | 1.557 | 0.01347 | -0.115 | 115.577
11 | 1.589 | 0.01399 | -0.115 | 113.524
11.5 | 1.618 | 0.01467 | -0.116 | 110.261
12 | 1.626 | 0.01544 | -0.117 | 105.339
12.5 | 1.629 | 0.01617 | -0.117 | 100.739
13 | 1.625 | 0.01685 | -0.118 | 96.455
13.5 | 1.615 | 0.01765 | -0.118 | 91.505
14 | 1.599 | 0.0185 | -0.119 | 86.425
14.5 | 1.541 | 0.02091 | -0.116 | 73.693
15 | 1.503 | 0.02375 | -0.116 | 63.294
15.5 | 1.46 | 0.02707 | -0.115 | 53.949
16 | 1.42 | 0.02913 | -0.115 | 48.769
16.5 | 1.368 | 0.03408 | -0.114 | 40.133
17 | 1.293 | 0.04628 | -0.11 | 27.936
17.5 | 1.189 | 0.07771 | -0.1 | 15.306

## 90. Re 7M Mach 0.00 (2)
BIGFOIL.COM POLAR EXPORT
goe546
GOE 546 |  |  |  | Cl Max: | 1.886 | at alpha= | 18.5 | deg
XFOIL ncrit=9 |  |  |  | L/D Max: | 132.475 | at alpha= | 7.5 | deg
Re: | 7000000 |  |  | Cd Min: | 0.05387 | at alpha= | 20 | deg
Mach: | 0 |  |  | Cl=0 at alpha= | -3.9953 | deg
|  |  |  | @ Cl=0.1, Cd= | 0.0054225
|  |  |  | @ Cl=0.4, Cd= | 0.0050478
|  |  |  | @ Cl=0.6, Cd= | 0.0054276
alpha (deg) | Cl | Cd | Cm | Cl/Cd
-19 | -1.4048 | 0.03959 | -0.0927 | -35.4837
-18.5 | -1.4409 | 0.02851 | -0.1025 | -50.5402
-18 | -1.4643 | 0.02519 | -0.0972 | -58.1302
-17.5 | -1.4553 | 0.02296 | -0.0927 | -63.3841
-17 | -1.4213 | 0.02092 | -0.0919 | -67.9398
-16.5 | -1.3741 | 0.01923 | -0.0929 | -71.4561
-16 | -1.3239 | 0.01777 | -0.0939 | -74.502
-15.5 | -1.2707 | 0.01654 | -0.0951 | -76.8259
-15 | -1.215 | 0.01542 | -0.0965 | -78.7938
-14.5 | -1.1566 | 0.01438 | -0.0983 | -80.4312
-14 | -1.1076 | 0.01317 | -0.0981 | -84.1002
-13.5 | -1.0542 | 0.01214 | -0.0986 | -86.8369
-13 | -0.9959 | 0.01131 | -0.0998 | -88.0548
-12.5 | -0.9368 | 0.01062 | -0.1011 | -88.2109
-12 | -0.8625 | 0.00993 | -0.1057 | -86.858
-11.5 | -0.8044 | 0.00931 | -0.1067 | -86.4017
-11 | -0.7558 | 0.00885 | -0.1054 | -85.4011
-10.5 | -0.7045 | 0.00847 | -0.1046 | -83.1759
-10 | -0.6533 | 0.008 | -0.1038 | -81.6625
-9.5 | -0.6009 | 0.00763 | -0.1032 | -78.7549
-9 | -0.547 | 0.00729 | -0.1028 | -75.0343
-8.5 | -0.4938 | 0.00696 | -0.1023 | -70.9483
-8 | -0.4388 | 0.0067 | -0.1021 | -65.4925
-7.5 | -0.3847 | 0.00643 | -0.1016 | -59.8289
-7 | -0.3301 | 0.00622 | -0.1013 | -53.0707
-6.5 | -0.2751 | 0.00605 | -0.101 | -45.4711
-6 | -0.2197 | 0.0059 | -0.1008 | -37.2373
-5.5 | -0.1648 | 0.00568 | -0.1005 | -29.0141
-5 | -0.1096 | 0.00554 | -0.1002 | -19.7834
-4.5 | -0.0547 | 0.00545 | -0.0999 | -10.0367
-4 | -0.0005 | 0.00544 | -0.0994 | -0.091912
-3.5 | 0.0526 | 0.00544 | -0.0987 | 9.6691
-3 | 0.1068 | 0.00542 | -0.0982 | 19.7048
-2.5 | 0.1623 | 0.00538 | -0.098 | 30.1673
-2 | 0.2178 | 0.00531 | -0.0978 | 41.0169
-1.5 | 0.273 | 0.00525 | -0.0975 | 52
-1 | 0.328 | 0.00519 | -0.0972 | 63.1985
-0.5 | 0.3818 | 0.00508 | -0.0967 | 75.1575
0 | 0.4326 | 0.00499 | -0.0958 | 86.6934
0.5 | 0.4846 | 0.00505 | -0.095 | 95.9604
1 | 0.536 | 0.00518 | -0.0941 | 103.4749
1.5 | 0.5854 | 0.00531 | -0.0928 | 110.2448
2 | 0.6338 | 0.0057 | -0.0914 | 111.193
2.5 | 0.6838 | 0.00606 | -0.0902 | 112.8383
3 | 0.7311 | 0.00657 | -0.0886 | 111.2785
4 | 0.8231 | 0.00721 | -0.0847 | 114.1609
4.5 | 0.9059 | 0.00725 | -0.0911 | 124.9517
5 | 0.9524 | 0.00753 | -0.0891 | 126.4807
5.5 | 1.0017 | 0.00784 | -0.0877 | 127.7679
6 | 1.0516 | 0.00811 | -0.0866 | 129.6671
6.5 | 1.1013 | 0.00839 | -0.0854 | 131.2634
7 | 1.1504 | 0.0087 | -0.0842 | 132.2299
7.5 | 1.1989 | 0.00905 | -0.0829 | 132.4751
8 | 1.2463 | 0.00946 | -0.0814 | 131.7442
9 | 1.3414 | 0.01018 | -0.0786 | 131.7682
9.5 | 1.3874 | 0.01058 | -0.077 | 131.1342
10 | 1.4314 | 0.01108 | -0.0751 | 129.1877
10.5 | 1.4752 | 0.01154 | -0.0731 | 127.8336
11 | 1.5162 | 0.01209 | -0.0707 | 125.4094
11.5 | 1.5516 | 0.01265 | -0.0672 | 122.6561
12 | 1.5838 | 0.0133 | -0.0632 | 119.0827
12.5 | 1.6164 | 0.01403 | -0.0595 | 115.2103
13 | 1.6504 | 0.01477 | -0.0563 | 111.74
13.5 | 1.6818 | 0.01579 | -0.053 | 106.5104
14 | 1.715 | 0.01686 | -0.0504 | 101.72
14.5 | 1.7475 | 0.01798 | -0.0479 | 97.1913
15 | 1.7749 | 0.0194 | -0.045 | 91.4897
15.5 | 1.7989 | 0.02108 | -0.0419 | 85.3368
16 | 1.8186 | 0.02312 | -0.0387 | 78.6592
16.5 | 1.84 | 0.02512 | -0.036 | 73.2484
17 | 1.8576 | 0.02748 | -0.0333 | 67.5983
17.5 | 1.872 | 0.0302 | -0.0308 | 61.9868
18 | 1.8817 | 0.03348 | -0.0285 | 56.2037
18.5 | 1.886 | 0.03747 | -0.0264 | 50.3336
19 | 1.8851 | 0.04232 | -0.025 | 44.544
19.5 | 1.8801 | 0.04793 | -0.0241 | 39.226
20 | 1.8752 | 0.05387 | -0.0239 | 34.8097

## 91. Re 7M Mach 0.10 (1)
BIGFOIL.COM POLAR EXPORT
goe546
GOE 546 |  |  |  | Cl Max: | 1.622 | at alpha= | 12 | deg
JavaFoil+Calcfoil stall+Eppler ext transition |  |  |  | L/D Max: | 154.535 | at alpha= | 6.5 | deg
Re: | 7000000 |  |  | Cd Min: | 0.0043 | at alpha= | -1.5 | deg
Mach: | 0.1 |  |  | Cl=0 at alpha= | -4.3421 | deg
|  |  |  | @ Cl=0.1, Cd= | 0.0048672
|  |  |  | @ Cl=0.4, Cd= | 0.0047937
|  |  |  | @ Cl=0.6, Cd= | 0.0043655
alpha (deg) | Cl | Cd | Cm | Cl/Cd
-17 | -0.568 | 0.12329 | -0.033 | -4.603
-16.5 | -0.58 | 0.11831 | -0.034 | -4.903
-16 | -0.591 | 0.11087 | -0.035 | -5.331
-15.5 | -0.6 | 0.10346 | -0.036 | -5.799
-15 | -0.606 | 0.09753 | -0.037 | -6.209
-14.5 | -0.609 | 0.09169 | -0.038 | -6.642
-14 | -0.611 | 0.08394 | -0.041 | -7.276
-13.5 | -0.607 | 0.07808 | -0.042 | -7.779
-13 | -0.611 | 0.06333 | -0.049 | -9.653
-12.5 | -0.653 | 0.02546 | -0.064 | -25.644
-12 | -0.663 | 0.01432 | -0.069 | -46.279
-11.5 | -0.636 | 0.01532 | -0.069 | -41.493
-11 | -0.633 | 0.00912 | -0.074 | -69.422
-10.5 | -0.606 | 0.00809 | -0.076 | -74.884
-10 | -0.572 | 0.00715 | -0.077 | -80.009
-9.5 | -0.53 | 0.00674 | -0.078 | -78.623
-9 | -0.485 | 0.00691 | -0.079 | -70.255
-8.5 | -0.439 | 0.00663 | -0.081 | -66.268
-8 | -0.391 | 0.00625 | -0.082 | -62.528
-7.5 | -0.341 | 0.00606 | -0.083 | -56.223
-7 | -0.289 | 0.00587 | -0.084 | -49.233
-6.5 | -0.237 | 0.00535 | -0.085 | -44.294
-6 | -0.183 | 0.00577 | -0.086 | -31.712
-5.5 | -0.129 | 0.00566 | -0.087 | -22.706
-5 | -0.073 | 0.00468 | -0.088 | -15.676
-4.5 | -0.018 | 0.00511 | -0.089 | -3.423
-4 | 0.039 | 0.005 | -0.09 | 7.781
-3.5 | 0.096 | 0.00487 | -0.091 | 19.66
-3 | 0.153 | 0.00483 | -0.092 | 31.688
-2.5 | 0.211 | 0.00444 | -0.093 | 47.374
-2 | 0.268 | 0.00536 | -0.094 | 50.032
-1.5 | 0.326 | 0.0043 | -0.095 | 75.862
-1 | 0.385 | 0.00492 | -0.096 | 78.084
-0.5 | 0.442 | 0.00444 | -0.097 | 99.64
0 | 0.504 | 0.00447 | -0.098 | 112.896
0.5 | 0.562 | 0.00449 | -0.099 | 125.049
1 | 0.62 | 0.0043 | -0.1 | 143.969
1.5 | 0.678 | 0.0051 | -0.101 | 132.954
2 | 0.736 | 0.00725 | -0.102 | 101.503
2.5 | 0.793 | 0.00751 | -0.103 | 105.591
3 | 0.85 | 0.00676 | -0.104 | 125.666
3.5 | 0.906 | 0.00677 | -0.105 | 133.793
4 | 0.962 | 0.00721 | -0.105 | 133.317
4.5 | 1.016 | 0.00738 | -0.106 | 137.695
5 | 1.07 | 0.00751 | -0.107 | 142.474
5.5 | 1.123 | 0.00744 | -0.108 | 150.925
6 | 1.175 | 0.00773 | -0.109 | 151.976
6.5 | 1.225 | 0.00793 | -0.11 | 154.535
7 | 1.274 | 0.00825 | -0.11 | 154.451
7.5 | 1.321 | 0.0087 | -0.111 | 151.886
8 | 1.366 | 0.01089 | -0.112 | 125.477
8.5 | 1.409 | 0.01136 | -0.113 | 124.056
9 | 1.45 | 0.01192 | -0.113 | 121.589
9.5 | 1.488 | 0.01249 | -0.114 | 119.142
10 | 1.524 | 0.01307 | -0.115 | 116.668
10.5 | 1.558 | 0.01366 | -0.115 | 114.049
11 | 1.588 | 0.01416 | -0.116 | 112.184
11.5 | 1.616 | 0.01485 | -0.117 | 108.807
12 | 1.622 | 0.01565 | -0.117 | 103.636
12.5 | 1.621 | 0.01641 | -0.118 | 98.795
13 | 1.614 | 0.01724 | -0.118 | 93.598
13.5 | 1.599 | 0.01798 | -0.119 | 88.941
14 | 1.546 | 0.01973 | -0.117 | 78.369
14.5 | 1.512 | 0.02183 | -0.117 | 69.247
15 | 1.468 | 0.02492 | -0.116 | 58.918
15.5 | 1.425 | 0.02726 | -0.116 | 52.272
16 | 1.37 | 0.03188 | -0.115 | 42.964
16.5 | 1.303 | 0.03964 | -0.112 | 32.883
17 | 1.208 | 0.06093 | -0.106 | 19.828

## 92. Re 7M Mach 0.10 (2)
BIGFOIL.COM POLAR EXPORT
goe546
GOE 546 |  |  |  | Cl Max: | 1.8725 | at alpha= | 18 | deg
XFOIL ncrit=9 |  |  |  | L/D Max: | 132.294 | at alpha= | 7.5 | deg
Re: | 7000000 |  |  | Cd Min: | 0.05946 | at alpha= | 20 | deg
Mach: | 0.1 |  |  | Cl=0 at alpha= | -3.9907 | deg
|  |  |  | @ Cl=0.1, Cd= | 0.0054326
|  |  |  | @ Cl=0.4, Cd= | 0.0050614
|  |  |  | @ Cl=0.6, Cd= | 0.0054131
alpha (deg) | Cl | Cd | Cm | Cl/Cd
-18.5 | -1.313 | 0.05082 | -0.0846 | -25.8363
-18 | -1.378 | 0.03351 | -0.1005 | -41.1221
-17.5 | -1.4068 | 0.02685 | -0.1029 | -52.3948
-17 | -1.4208 | 0.02405 | -0.0957 | -59.0769
-16.5 | -1.3823 | 0.02152 | -0.0962 | -64.2333
-16 | -1.3353 | 0.01946 | -0.0971 | -68.6177
-15.5 | -1.2836 | 0.0178 | -0.0981 | -72.1124
-15 | -1.2283 | 0.01639 | -0.0994 | -74.942
-14.5 | -1.1695 | 0.01519 | -0.1009 | -76.9914
-14 | -1.1167 | 0.01409 | -0.101 | -79.2548
-13.5 | -1.0648 | 0.01279 | -0.101 | -83.2525
-13 | -1.0067 | 0.01176 | -0.102 | -85.6037
-12.5 | -0.9471 | 0.01094 | -0.1031 | -86.5722
-12 | -0.8714 | 0.01017 | -0.1076 | -85.6834
-11.5 | -0.8113 | 0.00959 | -0.1086 | -84.5985
-11 | -0.7629 | 0.00903 | -0.1071 | -84.485
-10.5 | -0.7113 | 0.00859 | -0.1061 | -82.8056
-10 | -0.659 | 0.00816 | -0.1052 | -80.7598
-9 | -0.5518 | 0.00739 | -0.104 | -74.6685
-8 | -0.4428 | 0.00674 | -0.103 | -65.6973
-7.5 | -0.388 | 0.00648 | -0.1025 | -59.8765
-7 | -0.333 | 0.00625 | -0.1021 | -53.28
-6.5 | -0.2776 | 0.00607 | -0.1018 | -45.7331
-6 | -0.2216 | 0.00592 | -0.1015 | -37.4324
-5.5 | -0.1664 | 0.0057 | -0.1012 | -29.193
-5 | -0.1108 | 0.00555 | -0.1008 | -19.964
-4.5 | -0.0555 | 0.00547 | -0.1005 | -10.1463
-4 | -0.001 | 0.00545 | -0.0999 | -0.18349
-3.5 | 0.0526 | 0.00545 | -0.0992 | 9.6514
-3 | 0.1071 | 0.00543 | -0.0987 | 19.7238
-2 | 0.2188 | 0.00532 | -0.0983 | 41.1278
-1.5 | 0.2744 | 0.00526 | -0.098 | 52.1673
-1 | 0.3297 | 0.00519 | -0.0977 | 63.526
-0.5 | 0.3838 | 0.00509 | -0.0972 | 75.4028
0 | 0.4348 | 0.005 | -0.0962 | 86.96
0.5 | 0.4871 | 0.00506 | -0.0954 | 96.2648
1 | 0.5389 | 0.00518 | -0.0945 | 104.0347
1.5 | 0.5884 | 0.00532 | -0.0932 | 110.6015
2 | 0.637 | 0.00571 | -0.0917 | 111.5587
2.5 | 0.6872 | 0.00608 | -0.0905 | 113.0263
3 | 0.7341 | 0.00664 | -0.0888 | 110.5572
3.5 | 0.7796 | 0.0072 | -0.0867 | 108.2778
4 | 0.8273 | 0.00723 | -0.085 | 114.426
4.5 | 0.9108 | 0.00728 | -0.0913 | 125.1099
5 | 0.9572 | 0.00756 | -0.0891 | 126.6138
5.5 | 1.0068 | 0.00787 | -0.0878 | 127.9288
6 | 1.057 | 0.00815 | -0.0866 | 129.6933
6.5 | 1.107 | 0.00844 | -0.0853 | 131.1611
7 | 1.1565 | 0.00875 | -0.084 | 132.1714
7.5 | 1.2052 | 0.00911 | -0.0826 | 132.2942
8 | 1.2527 | 0.00954 | -0.081 | 131.3103
8.5 | 1.3009 | 0.00989 | -0.0796 | 131.5369
9 | 1.3486 | 0.01026 | -0.078 | 131.4425
9.5 | 1.3947 | 0.01069 | -0.0763 | 130.4677
10 | 1.4388 | 0.01119 | -0.0741 | 128.5791
10.5 | 1.4825 | 0.01166 | -0.072 | 127.1441
11 | 1.5221 | 0.01226 | -0.0691 | 124.1517
11.5 | 1.5563 | 0.01282 | -0.0651 | 121.3963
12 | 1.5884 | 0.01356 | -0.0609 | 117.1386
12.5 | 1.6227 | 0.01428 | -0.0574 | 113.6345
13 | 1.6566 | 0.01514 | -0.0541 | 109.4188
13.5 | 1.6884 | 0.01629 | -0.0508 | 103.6464
14 | 1.7228 | 0.01735 | -0.0483 | 99.2968
14.5 | 1.753 | 0.01867 | -0.0454 | 93.8939
15 | 1.778 | 0.02032 | -0.0421 | 87.5
15.5 | 1.7999 | 0.02226 | -0.0388 | 80.858
16 | 1.8221 | 0.02426 | -0.0359 | 75.1072
16.5 | 1.8413 | 0.02654 | -0.033 | 69.3783
17 | 1.8567 | 0.02924 | -0.0303 | 63.4986
17.5 | 1.8669 | 0.03251 | -0.0277 | 57.4254
18 | 1.8725 | 0.03642 | -0.0254 | 51.4141
18.5 | 1.8723 | 0.0412 | -0.0237 | 45.4442
19 | 1.8665 | 0.04695 | -0.0227 | 39.7551
19.5 | 1.8641 | 0.05266 | -0.0223 | 35.3988
20 | 1.8539 | 0.05946 | -0.0226 | 31.1789

## 93. Re 7M Mach 0.25 (1)
BIGFOIL.COM POLAR EXPORT
goe546
GOE 546 |  |  |  | Cl Max: | 1.592 | at alpha= | 11.5 | deg
JavaFoil+Calcfoil stall+Eppler ext transition |  |  |  | L/D Max: | 154.112 | at alpha= | 6.5 | deg
Re: | 7000000 |  |  | Cd Min: | 0.00428 | at alpha= | -1.5 | deg
Mach: | 0.25 |  |  | Cl=0 at alpha= | -4.3448 | deg
|  |  |  | @ Cl=0.1, Cd= | 0.0048993
|  |  |  | @ Cl=0.4, Cd= | 0.0048951
|  |  |  | @ Cl=0.6, Cd= | 0.0043948
alpha (deg) | Cl | Cd | Cm | Cl/Cd
-15.5 | -0.429 | 0.1195 | -0.033 | -3.591
-15 | -0.462 | 0.11056 | -0.035 | -4.177
-14.5 | -0.489 | 0.10251 | -0.035 | -4.772
-14 | -0.512 | 0.09448 | -0.037 | -5.418
-13.5 | -0.529 | 0.08676 | -0.039 | -6.092
-13 | -0.539 | 0.07943 | -0.041 | -6.791
-12.5 | -0.546 | 0.07164 | -0.044 | -7.621
-12 | -0.547 | 0.06371 | -0.048 | -8.592
-11.5 | -0.557 | 0.0457 | -0.058 | -12.192
-11 | -0.577 | 0.02256 | -0.069 | -25.6
-10.5 | -0.591 | 0.01007 | -0.076 | -58.689
-10 | -0.568 | 0.00805 | -0.078 | -70.597
-9.5 | -0.531 | 0.00717 | -0.08 | -74.091
-9 | -0.489 | 0.00729 | -0.081 | -67.054
-8.5 | -0.444 | 0.00679 | -0.083 | -65.403
-8 | -0.397 | 0.00647 | -0.084 | -61.341
-7.5 | -0.347 | 0.00613 | -0.085 | -56.591
-7 | -0.295 | 0.00592 | -0.086 | -49.865
-6.5 | -0.242 | 0.00603 | -0.087 | -40.103
-6 | -0.187 | 0.00525 | -0.088 | -35.665
-5.5 | -0.132 | 0.00533 | -0.09 | -24.715
-5 | -0.075 | 0.00519 | -0.091 | -14.493
-4.5 | -0.018 | 0.00508 | -0.092 | -3.532
-4 | 0.04 | 0.00493 | -0.093 | 8.098
-3.5 | 0.098 | 0.0049 | -0.094 | 20.054
-3 | 0.157 | 0.00488 | -0.095 | 32.203
-2.5 | 0.216 | 0.0044 | -0.096 | 49.16
-2 | 0.275 | 0.00488 | -0.097 | 56.447
-1.5 | 0.335 | 0.00428 | -0.098 | 78.298
-1 | 0.395 | 0.00494 | -0.099 | 80.011
-0.5 | 0.454 | 0.00441 | -0.1 | 102.961
0 | 0.518 | 0.00445 | -0.101 | 116.434
0.5 | 0.577 | 0.00446 | -0.102 | 129.268
1 | 0.637 | 0.00429 | -0.103 | 148.459
1.5 | 0.697 | 0.00513 | -0.104 | 135.78
2 | 0.756 | 0.00756 | -0.105 | 99.919
2.5 | 0.814 | 0.00763 | -0.106 | 106.685
3 | 0.873 | 0.00671 | -0.106 | 130.09
3.5 | 0.93 | 0.00678 | -0.107 | 137.24
4 | 0.987 | 0.00718 | -0.108 | 137.392
4.5 | 1.043 | 0.00743 | -0.109 | 140.326
5 | 1.097 | 0.0076 | -0.11 | 144.29
5.5 | 1.15 | 0.00759 | -0.111 | 151.569
6 | 1.202 | 0.00781 | -0.112 | 153.918
6.5 | 1.252 | 0.00812 | -0.113 | 154.112
7 | 1.3 | 0.00846 | -0.113 | 153.638
7.5 | 1.345 | 0.00892 | -0.114 | 150.737
8 | 1.388 | 0.01148 | -0.115 | 120.951
8.5 | 1.428 | 0.01199 | -0.116 | 119.107
9 | 1.465 | 0.01262 | -0.116 | 116.052
9.5 | 1.498 | 0.0133 | -0.117 | 112.632
10 | 1.528 | 0.01396 | -0.118 | 109.422
10.5 | 1.554 | 0.01475 | -0.118 | 105.337
11 | 1.575 | 0.01539 | -0.119 | 102.352
11.5 | 1.592 | 0.01605 | -0.12 | 99.208
12 | 1.577 | 0.01692 | -0.12 | 93.22
12.5 | 1.55 | 0.01824 | -0.121 | 84.953
13 | 1.479 | 0.01993 | -0.119 | 74.186
13.5 | 1.423 | 0.02156 | -0.119 | 66.016
14 | 1.35 | 0.02526 | -0.118 | 53.429
14.5 | 1.253 | 0.03231 | -0.115 | 38.795
15 | 1.024 | 0.09993 | -0.079 | 10.25
15.5 | 0.942 | 0.11304 | -0.074 | 8.335
16 | 0.857 | 0.12491 | -0.067 | 6.861
16.5 | 0.771 | 0.13694 | -0.063 | 5.629

## 94. Re 7M Mach 0.25 (2)
BIGFOIL.COM POLAR EXPORT
goe546
GOE 546 |  |  |  | Cl Max: | 1.8125 | at alpha= | 16.5 | deg
XFOIL ncrit=9 |  |  |  | L/D Max: | 131.538 | at alpha= | 7 | deg
Re: | 7000000 |  |  | Cd Min: | 0.21299 | at alpha= | -19 | deg
Mach: | 0.25 |  |  | Cl=0 at alpha= | -3.9661 | deg
|  |  |  | @ Cl=0.1, Cd= | 0.0054779
|  |  |  | @ Cl=0.4, Cd= | 0.0051481
|  |  |  | @ Cl=0.6, Cd= | 0.0053742
alpha (deg) | Cl | Cd | Cm | Cl/Cd
-19 | -0.5966 | 0.21299 | 0.0078 | -2.8011
-18.5 | -0.5836 | 0.20584 | 0.0044 | -2.8352
-18 | -0.5699 | 0.1993 | 0.0014 | -2.8595
-17.5 | -0.5905 | 0.18024 | -0.0055 | -3.2762
-17 | -0.5757 | 0.1745 | -0.0082 | -3.2991
-16.5 | -0.5835 | 0.16223 | -0.0134 | -3.5967
-16 | -0.6018 | 0.14821 | -0.0197 | -4.0605
-15.5 | -0.6227 | 0.13468 | -0.0261 | -4.6236
-15 | -0.6484 | 0.12104 | -0.033 | -5.3569
-14.5 | -1.1161 | 0.03708 | -0.0997 | -30.0998
-14 | -1.1322 | 0.02545 | -0.114 | -44.4872
-13.5 | -1.0986 | 0.01997 | -0.1163 | -55.0125
-13 | -1.0538 | 0.01709 | -0.1153 | -61.6618
-12.5 | -0.9929 | 0.01473 | -0.1162 | -67.4067
-12 | -0.9217 | 0.01247 | -0.1188 | -73.9134
-11.5 | -0.8512 | 0.01124 | -0.1204 | -75.7295
-11 | -0.8008 | 0.01046 | -0.1176 | -76.5583
-10.5 | -0.7471 | 0.00972 | -0.1155 | -76.8621
-10 | -0.6931 | 0.00895 | -0.1136 | -77.4413
-9.5 | -0.6371 | 0.00841 | -0.112 | -75.7551
-9 | -0.5803 | 0.00785 | -0.1107 | -73.9236
-8.5 | -0.523 | 0.00743 | -0.1095 | -70.3903
-8 | -0.4652 | 0.00702 | -0.1085 | -66.2678
-7.5 | -0.4071 | 0.00672 | -0.1076 | -60.5804
-7 | -0.3494 | 0.00644 | -0.1068 | -54.2547
-6.5 | -0.2914 | 0.00621 | -0.106 | -46.9243
-6 | -0.233 | 0.00603 | -0.1054 | -38.6401
-5.5 | -0.1749 | 0.00583 | -0.1049 | -30
-5 | -0.1174 | 0.00565 | -0.1042 | -20.7788
-4.5 | -0.0599 | 0.00554 | -0.1037 | -10.8123
-4 | -0.0038 | 0.00553 | -0.1029 | -0.68716
-3.5 | 0.0523 | 0.00552 | -0.1021 | 9.4746
-3 | 0.1089 | 0.00547 | -0.1015 | 19.9086
-2.5 | 0.1664 | 0.00542 | -0.1012 | 30.7011
-2 | 0.2244 | 0.00535 | -0.1009 | 41.9439
-1.5 | 0.2819 | 0.00529 | -0.1006 | 53.2892
-1 | 0.3388 | 0.00522 | -0.1002 | 64.9042
-0.5 | 0.3949 | 0.00515 | -0.0997 | 76.6796
0.5 | 0.5008 | 0.00511 | -0.0976 | 98.0039
1 | 0.5543 | 0.00522 | -0.0967 | 106.1877
1.5 | 0.6047 | 0.00539 | -0.0952 | 112.1892
2 | 0.6539 | 0.00583 | -0.0934 | 112.1612
2.5 | 0.7063 | 0.00617 | -0.0922 | 114.4733
3 | 0.7522 | 0.0069 | -0.0898 | 109.0145
3.5 | 0.8001 | 0.0074 | -0.0877 | 108.1216
4 | 0.8505 | 0.00738 | -0.086 | 115.2439
5 | 0.983 | 0.00773 | -0.0895 | 127.1669
5.5 | 1.0346 | 0.00805 | -0.0878 | 128.5217
6 | 1.0865 | 0.00835 | -0.0863 | 130.1198
6.5 | 1.1381 | 0.00868 | -0.0846 | 131.1175
7 | 1.1891 | 0.00904 | -0.0828 | 131.5376
7.5 | 1.2389 | 0.00947 | -0.0808 | 130.8237
8 | 1.2882 | 0.00991 | -0.0786 | 129.9899
8.5 | 1.3381 | 0.0103 | -0.0765 | 129.9126
9 | 1.3864 | 0.01074 | -0.0741 | 129.0875
9.5 | 1.4321 | 0.01129 | -0.0712 | 126.8468
10 | 1.4749 | 0.01182 | -0.0677 | 124.78
10.5 | 1.5108 | 0.01247 | -0.0629 | 121.1548
11 | 1.5489 | 0.01316 | -0.0586 | 117.6976
11.5 | 1.5852 | 0.01406 | -0.0543 | 112.7454
12 | 1.6224 | 0.01507 | -0.0504 | 107.6576
12.5 | 1.6577 | 0.01636 | -0.0466 | 101.3264
13 | 1.6934 | 0.01764 | -0.0431 | 95.9977
13.5 | 1.7233 | 0.01931 | -0.0392 | 89.2439
14 | 1.7462 | 0.02151 | -0.0349 | 81.1808
14.5 | 1.7696 | 0.02379 | -0.031 | 74.3842
15 | 1.7896 | 0.02644 | -0.0274 | 67.6853
15.5 | 1.8042 | 0.02969 | -0.0239 | 60.7679
16 | 1.8111 | 0.03375 | -0.0206 | 53.6622
16.5 | 1.8125 | 0.03865 | -0.0181 | 46.8952
17 | 1.8087 | 0.04454 | -0.0165 | 40.6084
17.5 | 1.798 | 0.05151 | -0.0158 | 34.9058
18 | 1.7831 | 0.05932 | -0.0161 | 30.059
18.5 | 1.7651 | 0.06775 | -0.017 | 26.0531
19 | 1.739 | 0.07735 | -0.0188 | 22.4822
19.5 | 1.7037 | 0.08821 | -0.0213 | 19.3141
20 | 1.6605 | 0.09952 | -0.0238 | 16.6851

## 95. Re 7M Mach 0.50 (1)
BIGFOIL.COM POLAR EXPORT
goe546
GOE 546 |  |  |  | Cl Max: | 1.42 | at alpha= | 20 | deg
JavaFoil+Calcfoil stall+Eppler ext transition |  |  |  | L/D Max: | 146.448 | at alpha= | 0.5 | deg
Re: | 7000000 |  |  | Cd Min: | 0.0044 | at alpha= | 0.5 | deg
Mach: | 0.5 |  |  | Cl=0 at alpha= | -4.3438 | deg
|  |  |  | @ Cl=0.1, Cd= | 0.0051052
|  |  |  | @ Cl=0.4, Cd= | 0.0047541
|  |  |  | @ Cl=0.6, Cd= | 0.0045296
alpha (deg) | Cl | Cd | Cm | Cl/Cd
-20 | -0.795 | 0.14575 | -0.038 | -5.453
-19.5 | -0.771 | 0.14619 | -0.039 | -5.271
-19 | -0.748 | 0.14357 | -0.04 | -5.209
-18.5 | -0.724 | 0.13631 | -0.041 | -5.309
-18 | -0.699 | 0.13019 | -0.041 | -5.371
-17.5 | -0.674 | 0.12812 | -0.042 | -5.259
-17 | -0.649 | 0.12417 | -0.042 | -5.223
-16.5 | -0.624 | 0.11548 | -0.042 | -5.405
-16 | -0.598 | 0.11181 | -0.042 | -5.348
-15.5 | -0.573 | 0.10849 | -0.042 | -5.278
-15 | -0.548 | 0.10851 | -0.042 | -5.046
-14.5 | -0.523 | 0.10398 | -0.042 | -5.026
-14 | -0.498 | 0.10017 | -0.043 | -4.967
-13.5 | -0.472 | 0.09742 | -0.043 | -4.85
-13 | -0.447 | 0.0877 | -0.044 | -5.101
-12.5 | -0.422 | 0.09127 | -0.045 | -4.626
-12 | -0.397 | 0.08596 | -0.045 | -4.614
-11.5 | -0.371 | 0.07878 | -0.045 | -4.71
-11 | -0.346 | 0.07198 | -0.046 | -4.805
-10.5 | -0.321 | 0.06531 | -0.047 | -4.908
-10 | -0.295 | 0.06046 | -0.048 | -4.88
-9.5 | -0.27 | 0.05692 | -0.05 | -4.735
-9 | -0.261 | 0.0302 | -0.074 | -8.638
-8.5 | -0.254 | 0.01191 | -0.088 | -21.336
-8 | -0.301 | 0.04839 | -0.045 | -6.215
-7.5 | -0.285 | 0.04247 | -0.057 | -6.717
-7 | -0.304 | 0.00699 | -0.096 | -43.546
-6.5 | -0.256 | 0.00649 | -0.097 | -39.468
-6 | -0.202 | 0.00645 | -0.099 | -31.33
-5.5 | -0.144 | 0.00577 | -0.1 | -24.883
-5 | -0.083 | 0.00557 | -0.101 | -14.851
-4.5 | -0.02 | 0.00532 | -0.102 | -3.73
-4 | 0.044 | 0.0052 | -0.104 | 8.513
-3.5 | 0.109 | 0.00509 | -0.105 | 21.454
-3 | 0.175 | 0.00505 | -0.106 | 34.637
-2.5 | 0.241 | 0.00559 | -0.107 | 43.139
-2 | 0.307 | 0.00498 | -0.108 | 61.693
-1.5 | 0.374 | 0.00493 | -0.109 | 75.951
-1 | 0.442 | 0.00447 | -0.111 | 98.661
-0.5 | 0.508 | 0.00531 | -0.112 | 95.737
0 | 0.579 | 0.00459 | -0.113 | 126.192
0.5 | 0.645 | 0.0044 | -0.114 | 146.448
1 | 0.711 | 0.00556 | -0.115 | 127.872
1.5 | 0.778 | 0.008 | -0.116 | 97.205
2 | 0.844 | 0.00831 | -0.117 | 101.552
2.5 | 0.908 | 0.00861 | -0.118 | 105.462
3 | 0.972 | 0.00736 | -0.119 | 131.999
3.5 | 1.034 | 0.00758 | -0.12 | 136.381
4 | 1.094 | 0.00808 | -0.121 | 135.382
4.5 | 1.152 | 0.00848 | -0.122 | 135.842
5 | 1.205 | 0.00867 | -0.123 | 138.978
5.5 | 1.254 | 0.00889 | -0.124 | 141.155
6 | 1.297 | 0.00941 | -0.125 | 137.882
6.5 | 1.33 | 0.00997 | -0.126 | 133.442
7 | 1.349 | 0.01058 | -0.127 | 127.603
7.5 | 1.347 | 0.01149 | -0.128 | 117.219
8 | 1.3 | 0.0124 | -0.128 | 104.827
8.5 | 1.051 | 0.01643 | -0.129 | 63.952
9 | 0.889 | 0.01695 | -0.13 | 52.478
9.5 | 0.903 | 0.01899 | -0.128 | 47.582
10 | 0.924 | 0.02225 | -0.127 | 41.543
10.5 | 0.914 | 0.03198 | -0.12 | 28.588
11 | 0.832 | 0.07607 | -0.077 | 10.935
11.5 | 0.861 | 0.08071 | -0.079 | 10.664
12 | 0.946 | 0.0607 | -0.109 | 15.59
12.5 | 0.919 | 0.09282 | -0.084 | 9.902
13 | 0.941 | 0.09595 | -0.08 | 9.809
13.5 | 0.974 | 0.09836 | -0.085 | 9.902
14 | 1.011 | 0.10013 | -0.092 | 10.101
14.5 | 1.042 | 0.1057 | -0.094 | 9.858
15 | 1.061 | 0.118 | -0.09 | 8.988
15.5 | 1.077 | 0.11463 | -0.083 | 9.393
16 | 1.127 | 0.10627 | -0.097 | 10.603
16.5 | 1.153 | 0.11601 | -0.097 | 9.935
17 | 1.246 | 0.08192 | -0.117 | 15.211
17.5 | 1.272 | 0.08721 | -0.117 | 14.59
18 | 1.256 | 0.12183 | -0.106 | 10.305
18.5 | 1.272 | 0.13688 | -0.103 | 9.296
19 | 1.339 | 0.1016 | -0.114 | 13.184
19.5 | 1.391 | 0.09294 | -0.119 | 14.962
20 | 1.42 | 0.09679 | -0.12 | 14.675

## 96. Re 7M Mach 0.50 (2)
BIGFOIL.COM POLAR EXPORT
goe546
GOE 546 |  |  |  | Cl Max: | 1.5092 | at alpha= | 9.5 | deg
XFOIL ncrit=9 |  |  |  | L/D Max: | 127.528 | at alpha= | 5.5 | deg
Re: | 7000000 |  |  | Cd Min: | 0.25334 | at alpha= | -20 | deg
Mach: | 0.5 |  |  | Cl=0 at alpha= | -3.8622 | deg
|  |  |  | @ Cl=0.1, Cd= | 0.0057545
|  |  |  | @ Cl=0.4, Cd= | 0.0053765
|  |  |  | @ Cl=0.6, Cd= | 0.0053931
alpha (deg) | Cl | Cd | Cm | Cl/Cd
-20 | -0.6562 | 0.25334 | 0.0196 | -2.5902
-19.5 | -0.6369 | 0.2453 | 0.0155 | -2.5964
-19 | -0.6181 | 0.23713 | 0.0115 | -2.6066
-18.5 | -0.6 | 0.22866 | 0.0076 | -2.624
-18 | -0.5816 | 0.22079 | 0.0038 | -2.6342
-17.5 | -0.5643 | 0.21282 | 0 | -2.6515
-17 | -0.5461 | 0.20519 | -0.0036 | -2.6614
-16.5 | -0.5282 | 0.19763 | -0.007 | -2.6727
-16 | -0.5111 | 0.19002 | -0.0103 | -2.6897
-15.5 | -0.4974 | 0.18135 | -0.0137 | -2.7428
-15 | -0.4836 | 0.17326 | -0.0168 | -2.7912
-14.5 | -0.4737 | 0.16441 | -0.02 | -2.8812
-14 | -0.4608 | 0.15717 | -0.0225 | -2.9319
-13.5 | -0.4458 | 0.14868 | -0.0268 | -2.9984
-13 | -0.4295 | 0.13859 | -0.0334 | -3.0991
-12.5 | -0.4155 | 0.12832 | -0.0403 | -3.238
-12 | -0.3974 | 0.11928 | -0.0468 | -3.3317
-11.5 | -0.3845 | 0.10934 | -0.0541 | -3.5166
-11 | -0.3942 | 0.09727 | -0.0615 | -4.0526
-10.5 | -0.3881 | 0.08855 | -0.067 | -4.3828
-10 | -0.3647 | 0.07581 | -0.0838 | -4.8107
-9.5 | -0.3638 | 0.06164 | -0.1026 | -5.902
-9 | -0.3595 | 0.04583 | -0.1275 | -7.8442
-8.5 | -0.371 | 0.03403 | -0.142 | -10.9021
-7.5 | -0.4138 | 0.01765 | -0.1392 | -23.4448
-7 | -0.4132 | 0.0098 | -0.1334 | -42.1633
-6.5 | -0.3563 | 0.00768 | -0.1288 | -46.3932
-6 | -0.2875 | 0.00699 | -0.1255 | -41.1302
-5.5 | -0.2178 | 0.00658 | -0.1229 | -33.1003
-5 | -0.1494 | 0.00631 | -0.1207 | -23.6767
-4.5 | -0.0844 | 0.00607 | -0.1183 | -13.9044
-4 | -0.0183 | 0.00595 | -0.1165 | -3.0756
-3.5 | 0.0481 | 0.00584 | -0.1151 | 8.2363
-3 | 0.1149 | 0.00573 | -0.1141 | 20.0524
-2.5 | 0.1809 | 0.00558 | -0.1132 | 32.4194
-2 | 0.2472 | 0.0055 | -0.1125 | 44.9455
-1.5 | 0.3132 | 0.00544 | -0.1118 | 57.5735
-1 | 0.3784 | 0.00539 | -0.1112 | 70.2041
-0.5 | 0.4422 | 0.00535 | -0.1103 | 82.6542
0 | 0.4997 | 0.00543 | -0.1084 | 92.0258
0.5 | 0.5596 | 0.00532 | -0.107 | 105.188
1 | 0.6204 | 0.00543 | -0.1056 | 114.2541
1.5 | 0.6737 | 0.00575 | -0.1029 | 117.1652
2 | 0.7269 | 0.00628 | -0.1001 | 115.7484
2.5 | 0.7794 | 0.00696 | -0.097 | 111.9828
3 | 0.828 | 0.0078 | -0.093 | 106.1538
3.5 | 0.8878 | 0.008 | -0.0909 | 110.975
4 | 0.9456 | 0.00811 | -0.0883 | 116.5968
4.5 | 1.0296 | 0.00813 | -0.0909 | 126.6421
5 | 1.0877 | 0.00856 | -0.0877 | 127.0678
5.5 | 1.1452 | 0.00898 | -0.0842 | 127.5278
6 | 1.2011 | 0.00947 | -0.0801 | 126.8321
6.5 | 1.2507 | 0.00999 | -0.0745 | 125.1952
7 | 1.2985 | 0.01065 | -0.0684 | 121.9249
7.5 | 1.3484 | 0.01143 | -0.0626 | 117.9703
8 | 1.4019 | 0.01224 | -0.0573 | 114.5343
8.5 | 1.4544 | 0.01331 | -0.0517 | 109.2712
9 | 1.4963 | 0.01503 | -0.0449 | 99.5542
9.5 | 1.5092 | 0.01844 | -0.0362 | 81.8438
10 | 1.4875 | 0.02426 | -0.0274 | 61.3149
10.5 | 1.4616 | 0.03119 | -0.0208 | 46.8612
11 | 1.4348 | 0.03914 | -0.0169 | 36.6582
11.5 | 1.397 | 0.04904 | -0.0161 | 28.4869
12 | 1.3577 | 0.06014 | -0.0179 | 22.5757
12.5 | 1.3216 | 0.07177 | -0.0213 | 18.4144
13 | 1.2844 | 0.08405 | -0.0258 | 15.2814
13.5 | 1.2502 | 0.09614 | -0.0301 | 13.004
14 | 1.2186 | 0.1087 | -0.0354 | 11.2107
14.5 | 1.1938 | 0.12205 | -0.0426 | 9.7812

## 97. Re 8M Mach 0.00 (1)
BIGFOIL.COM POLAR EXPORT
goe546
GOE 546 |  |  |  | Cl Max: | 1.629 | at alpha= | 12.5 | deg
JavaFoil+Calcfoil stall+Eppler ext transition |  |  |  | L/D Max: | 157.623 | at alpha= | 7.5 | deg
Re: | 8000000 |  |  | Cd Min: | 0.00439 | at alpha= | -1 | deg
Mach: | 0 |  |  | Cl=0 at alpha= | -4.3482 | deg
|  |  |  | @ Cl=0.1, Cd= | 0.0048883
|  |  |  | @ Cl=0.4, Cd= | 0.004399
|  |  |  | @ Cl=0.6, Cd= | 0.0049407
alpha (deg) | Cl | Cd | Cm | Cl/Cd
-17.5 | -0.585 | 0.12738 | -0.033 | -4.589
-17 | -0.596 | 0.1206 | -0.034 | -4.942
-16.5 | -0.605 | 0.11517 | -0.034 | -5.256
-16 | -0.613 | 0.10845 | -0.035 | -5.656
-15.5 | -0.62 | 0.10102 | -0.037 | -6.134
-15 | -0.623 | 0.09484 | -0.038 | -6.567
-14.5 | -0.624 | 0.08846 | -0.039 | -7.053
-14 | -0.624 | 0.08029 | -0.043 | -7.777
-13.5 | -0.618 | 0.07628 | -0.043 | -8.096
-13 | -0.639 | 0.04667 | -0.056 | -13.7
-12.5 | -0.682 | 0.01585 | -0.067 | -43.057
-12 | -0.679 | 0.01111 | -0.07 | -61.111
-11.5 | -0.655 | 0.01077 | -0.071 | -60.795
-11 | -0.637 | 0.0084 | -0.074 | -75.881
-10.5 | -0.607 | 0.00769 | -0.075 | -78.967
-10 | -0.572 | 0.00691 | -0.077 | -82.718
-9.5 | -0.529 | 0.00672 | -0.078 | -78.773
-9 | -0.485 | 0.00671 | -0.079 | -72.268
-8.5 | -0.438 | 0.00603 | -0.08 | -72.646
-8 | -0.389 | 0.00608 | -0.081 | -64.104
-7.5 | -0.339 | 0.00589 | -0.082 | -57.618
-7 | -0.288 | 0.00598 | -0.084 | -48.178
-6.5 | -0.236 | 0.00519 | -0.085 | -45.416
-6 | -0.182 | 0.00539 | -0.086 | -33.837
-5.5 | -0.128 | 0.00517 | -0.087 | -24.751
-5 | -0.073 | 0.00453 | -0.088 | -16.129
-4.5 | -0.017 | 0.00495 | -0.089 | -3.518
-4 | 0.039 | 0.00483 | -0.09 | 8.014
-3.5 | 0.095 | 0.00489 | -0.091 | 19.503
-3 | 0.152 | 0.00487 | -0.092 | 31.283
-2.5 | 0.21 | 0.00493 | -0.093 | 42.516
-2 | 0.267 | 0.00487 | -0.094 | 54.843
-1.5 | 0.324 | 0.00484 | -0.095 | 67.083
-1 | 0.383 | 0.00439 | -0.096 | 87.104
-0.5 | 0.44 | 0.00442 | -0.097 | 99.529
0 | 0.502 | 0.00445 | -0.098 | 112.805
0.5 | 0.559 | 0.00446 | -0.099 | 125.189
1 | 0.617 | 0.00514 | -0.1 | 119.979
1.5 | 0.675 | 0.00518 | -0.1 | 130.148
2 | 0.732 | 0.00712 | -0.101 | 102.768
2.5 | 0.789 | 0.00752 | -0.102 | 104.974
3 | 0.846 | 0.00659 | -0.103 | 128.323
3.5 | 0.902 | 0.00679 | -0.104 | 132.683
4 | 0.957 | 0.00678 | -0.105 | 141.092
4.5 | 1.012 | 0.00717 | -0.106 | 141.006
5 | 1.065 | 0.00725 | -0.107 | 146.961
5.5 | 1.118 | 0.00755 | -0.107 | 148.085
6 | 1.17 | 0.00757 | -0.108 | 154.483
6.5 | 1.22 | 0.00779 | -0.109 | 156.551
7 | 1.269 | 0.00808 | -0.11 | 157.06
7.5 | 1.316 | 0.00835 | -0.111 | 157.623
8 | 1.361 | 0.01055 | -0.111 | 129.028
8.5 | 1.405 | 0.01109 | -0.112 | 126.646
9 | 1.446 | 0.01147 | -0.113 | 126.101
9.5 | 1.485 | 0.01202 | -0.114 | 123.632
10 | 1.522 | 0.01258 | -0.114 | 120.975
10.5 | 1.557 | 0.01314 | -0.115 | 118.455
11 | 1.589 | 0.01369 | -0.115 | 116.077
11.5 | 1.618 | 0.01429 | -0.116 | 113.193
12 | 1.626 | 0.015 | -0.117 | 108.442
12.5 | 1.629 | 0.01562 | -0.117 | 104.248
13 | 1.625 | 0.01635 | -0.118 | 99.401
13.5 | 1.615 | 0.0171 | -0.118 | 94.454
14 | 1.599 | 0.01812 | -0.119 | 88.249
14.5 | 1.54 | 0.02077 | -0.116 | 74.179
15 | 1.505 | 0.02316 | -0.116 | 64.98
15.5 | 1.462 | 0.0264 | -0.115 | 55.376
16 | 1.422 | 0.0284 | -0.115 | 50.075
16.5 | 1.369 | 0.03324 | -0.114 | 41.195
17 | 1.294 | 0.04517 | -0.11 | 28.657
17.5 | 1.192 | 0.07595 | -0.101 | 15.698

## 98. Re 8M Mach 0.00 (2)
BIGFOIL.COM POLAR EXPORT
goe546
GOE 546 |  |  |  | Cl Max: | 1.9039 | at alpha= | 19.5 | deg
XFOIL ncrit=9 |  |  |  | L/D Max: | 135.876 | at alpha= | 7.5 | deg
Re: | 8000000 |  |  | Cd Min: | 0.05351 | at alpha= | -19.5 | deg
Mach: | 0 |  |  | Cl=0 at alpha= | -3.9805 | deg
|  |  |  | @ Cl=0.1, Cd= | 0.0053463
|  |  |  | @ Cl=0.4, Cd= | 0.0050756
|  |  |  | @ Cl=0.6, Cd= | 0.005496
alpha (deg) | Cl | Cd | Cm | Cl/Cd
-19.5 | -1.3598 | 0.05351 | -0.0814 | -25.4121
-19 | -1.4341 | 0.0352 | -0.0968 | -40.7415
-18.5 | -1.4637 | 0.0268 | -0.1026 | -54.6157
-18 | -1.4815 | 0.02425 | -0.0956 | -61.0928
-17.5 | -1.4619 | 0.02206 | -0.0928 | -66.2693
-17 | -1.4189 | 0.01992 | -0.0938 | -71.2299
-16.5 | -1.3719 | 0.0183 | -0.0945 | -74.9672
-16 | -1.3215 | 0.0169 | -0.0954 | -78.1953
-15.5 | -1.2671 | 0.01572 | -0.0967 | -80.6043
-15 | -1.2101 | 0.01467 | -0.0983 | -82.4881
-14.5 | -1.1511 | 0.01375 | -0.1001 | -83.7164
-14 | -1.1052 | 0.01278 | -0.0989 | -86.4789
-13.5 | -1.0509 | 0.01175 | -0.0996 | -89.4383
-13 | -0.99 | 0.01089 | -0.1014 | -90.9091
-12.5 | -0.9267 | 0.01018 | -0.1036 | -91.0314
-12 | -0.8525 | 0.00958 | -0.1082 | -88.9875
-11.5 | -0.8077 | 0.00916 | -0.1061 | -88.1769
-11 | -0.7584 | 0.00863 | -0.105 | -87.8795
-10.5 | -0.707 | 0.00824 | -0.1042 | -85.801
-10 | -0.6547 | 0.00784 | -0.1036 | -83.5077
-9.5 | -0.6019 | 0.00742 | -0.1031 | -81.1186
-9 | -0.5483 | 0.00713 | -0.1026 | -76.9004
-8.5 | -0.4945 | 0.00676 | -0.1022 | -73.1509
-8 | -0.4401 | 0.00652 | -0.1019 | -67.5
-7.5 | -0.3853 | 0.00628 | -0.1016 | -61.3535
-7 | -0.3309 | 0.00605 | -0.1012 | -54.6942
-6.5 | -0.2759 | 0.00589 | -0.1009 | -46.8421
-6 | -0.2206 | 0.00575 | -0.1007 | -38.3652
-5.5 | -0.1655 | 0.00557 | -0.1004 | -29.7127
-5 | -0.1104 | 0.00543 | -0.1001 | -20.3315
-4.5 | -0.0559 | 0.00537 | -0.0997 | -10.4097
-4 | -0.0021 | 0.00538 | -0.0991 | -0.39033
-3.5 | 0.0518 | 0.00539 | -0.0986 | 9.6104
-2.5 | 0.1622 | 0.00529 | -0.098 | 30.6616
-2 | 0.2179 | 0.00523 | -0.0978 | 41.6635
-1.5 | 0.273 | 0.00518 | -0.0975 | 52.7027
-1 | 0.328 | 0.00512 | -0.0973 | 64.0625
-0.5 | 0.3817 | 0.00509 | -0.0967 | 74.9902
0 | 0.4325 | 0.00505 | -0.0957 | 85.6436
0.5 | 0.4845 | 0.00506 | -0.095 | 95.751
1 | 0.5356 | 0.00525 | -0.094 | 102.019
1.5 | 0.5848 | 0.00538 | -0.0927 | 108.6989
2 | 0.6333 | 0.00575 | -0.0913 | 110.1391
2.5 | 0.6848 | 0.00603 | -0.0905 | 113.5655
3 | 0.7308 | 0.00667 | -0.0886 | 109.5652
3.5 | 0.7779 | 0.00718 | -0.0869 | 108.3426
4 | 0.8283 | 0.00723 | -0.0858 | 114.5643
4.5 | 0.8762 | 0.00719 | -0.0842 | 121.8637
5 | 0.9556 | 0.00737 | -0.0897 | 129.6608
5.5 | 1.0054 | 0.00765 | -0.0885 | 131.4248
6 | 1.0554 | 0.00791 | -0.0874 | 133.426
6.5 | 1.1051 | 0.00818 | -0.0862 | 135.0978
7 | 1.1541 | 0.0085 | -0.085 | 135.7765
7.5 | 1.2025 | 0.00885 | -0.0836 | 135.8757
8 | 1.2501 | 0.00924 | -0.0821 | 135.2922
8.5 | 1.2985 | 0.00956 | -0.0809 | 135.8264
9 | 1.346 | 0.00991 | -0.0795 | 135.8224
9.5 | 1.3919 | 0.01033 | -0.0779 | 134.7435
10 | 1.4366 | 0.01079 | -0.076 | 133.1418
10.5 | 1.4806 | 0.01125 | -0.0741 | 131.6089
11 | 1.5215 | 0.01182 | -0.0717 | 128.7225
11.5 | 1.5601 | 0.01235 | -0.0688 | 126.3239
12 | 1.591 | 0.01302 | -0.0645 | 122.1966
12.5 | 1.6253 | 0.01366 | -0.061 | 118.9824
13 | 1.6594 | 0.01443 | -0.0578 | 114.9965
13.5 | 1.6927 | 0.01542 | -0.0548 | 109.773
14 | 1.7286 | 0.01634 | -0.0526 | 105.7895
14.5 | 1.76 | 0.01747 | -0.0498 | 100.7441
15 | 1.7866 | 0.01889 | -0.0466 | 94.5791
15.5 | 1.8108 | 0.02051 | -0.0435 | 88.2886
16 | 1.8348 | 0.0222 | -0.0406 | 82.6486
16.5 | 1.8567 | 0.0241 | -0.0378 | 77.0415
17 | 1.8747 | 0.02636 | -0.035 | 71.1191
17.5 | 1.8887 | 0.02905 | -0.0323 | 65.0155
18 | 1.8978 | 0.03228 | -0.0297 | 58.7918
18.5 | 1.901 | 0.03627 | -0.0274 | 52.4125
19 | 1.9012 | 0.0409 | -0.0257 | 46.4841
19.5 | 1.9039 | 0.04557 | -0.0247 | 41.7797
20 | 1.9006 | 0.0512 | -0.0243 | 37.1211

## 99. Re 8M Mach 0.10 (1)
BIGFOIL.COM POLAR EXPORT
goe546
GOE 546 |  |  |  | Cl Max: | 1.622 | at alpha= | 12 | deg
JavaFoil+Calcfoil stall+Eppler ext transition |  |  |  | L/D Max: | 158.456 | at alpha= | 6.5 | deg
Re: | 8000000 |  |  | Cd Min: | 0.00436 | at alpha= | -1 | deg
Mach: | 0.1 |  |  | Cl=0 at alpha= | -4.3421 | deg
|  |  |  | @ Cl=0.1, Cd= | 0.0048442
|  |  |  | @ Cl=0.4, Cd= | 0.0043837
|  |  |  | @ Cl=0.6, Cd= | 0.0049345
alpha (deg) | Cl | Cd | Cm | Cl/Cd
-17 | -0.568 | 0.12279 | -0.033 | -4.623
-16.5 | -0.58 | 0.11756 | -0.034 | -4.935
-16 | -0.591 | 0.11027 | -0.035 | -5.361
-15.5 | -0.6 | 0.10293 | -0.036 | -5.83
-15 | -0.606 | 0.097 | -0.037 | -6.244
-14.5 | -0.609 | 0.09137 | -0.038 | -6.666
-14 | -0.61 | 0.08397 | -0.041 | -7.27
-13.5 | -0.608 | 0.07779 | -0.042 | -7.815
-13 | -0.605 | 0.06895 | -0.046 | -8.777
-12.5 | -0.665 | 0.02002 | -0.066 | -33.222
-12 | -0.67 | 0.01237 | -0.07 | -54.171
-11.5 | -0.647 | 0.01216 | -0.071 | -53.184
-11 | -0.635 | 0.00872 | -0.074 | -72.773
-10.5 | -0.607 | 0.00778 | -0.076 | -77.949
-10 | -0.572 | 0.00699 | -0.077 | -81.868
-9.5 | -0.53 | 0.00669 | -0.078 | -79.283
-9 | -0.486 | 0.00681 | -0.08 | -71.301
-8.5 | -0.439 | 0.00608 | -0.081 | -72.207
-8 | -0.391 | 0.00613 | -0.082 | -63.722
-7.5 | -0.341 | 0.00594 | -0.083 | -57.308
-7 | -0.289 | 0.00602 | -0.084 | -48.061
-6.5 | -0.237 | 0.00522 | -0.085 | -45.351
-6 | -0.183 | 0.00534 | -0.086 | -34.28
-5.5 | -0.129 | 0.00522 | -0.087 | -24.624
-5 | -0.073 | 0.00457 | -0.088 | -16.053
-4.5 | -0.018 | 0.005 | -0.089 | -3.503
-4 | 0.039 | 0.00488 | -0.09 | 7.979
-3.5 | 0.096 | 0.00484 | -0.091 | 19.805
-3 | 0.153 | 0.0049 | -0.092 | 31.192
-2.5 | 0.211 | 0.00486 | -0.093 | 43.374
-2 | 0.268 | 0.00482 | -0.094 | 55.691
-1.5 | 0.326 | 0.00482 | -0.095 | 67.61
-1 | 0.385 | 0.00436 | -0.096 | 88.173
-0.5 | 0.442 | 0.00445 | -0.097 | 99.475
0 | 0.504 | 0.00443 | -0.098 | 113.831
0.5 | 0.562 | 0.00443 | -0.099 | 126.73
1 | 0.62 | 0.0052 | -0.1 | 119.082
1.5 | 0.678 | 0.00522 | -0.101 | 129.956
2 | 0.736 | 0.00715 | -0.102 | 102.864
2.5 | 0.793 | 0.00753 | -0.103 | 105.298
3 | 0.85 | 0.00654 | -0.104 | 130.012
3.5 | 0.906 | 0.00674 | -0.105 | 134.507
4 | 0.962 | 0.00683 | -0.105 | 140.749
4.5 | 1.016 | 0.00717 | -0.106 | 141.722
5 | 1.07 | 0.00728 | -0.107 | 146.944
5.5 | 1.123 | 0.00754 | -0.108 | 149.013
6 | 1.175 | 0.0075 | -0.109 | 156.583
6.5 | 1.225 | 0.00773 | -0.11 | 158.456
7 | 1.274 | 0.00808 | -0.11 | 157.631
7.5 | 1.321 | 0.00839 | -0.111 | 157.408
8 | 1.366 | 0.01065 | -0.112 | 128.225
8.5 | 1.409 | 0.0112 | -0.113 | 125.836
9 | 1.45 | 0.01158 | -0.113 | 125.208
9.5 | 1.488 | 0.01214 | -0.114 | 122.605
10 | 1.524 | 0.01275 | -0.115 | 119.547
10.5 | 1.558 | 0.01333 | -0.115 | 116.868
11 | 1.588 | 0.01385 | -0.116 | 114.679
11.5 | 1.616 | 0.01446 | -0.117 | 111.755
12 | 1.622 | 0.0152 | -0.117 | 106.736
12.5 | 1.621 | 0.01585 | -0.118 | 102.289
13 | 1.614 | 0.01662 | -0.118 | 97.116
13.5 | 1.599 | 0.01741 | -0.119 | 91.847
14 | 1.579 | 0.01869 | -0.12 | 84.484
14.5 | 1.513 | 0.02142 | -0.117 | 70.629
15 | 1.469 | 0.02445 | -0.116 | 60.07
15.5 | 1.426 | 0.02678 | -0.116 | 53.244
16 | 1.371 | 0.0311 | -0.115 | 44.096
16.5 | 1.306 | 0.03846 | -0.113 | 33.963
17 | 1.211 | 0.05922 | -0.106 | 20.448

## 100. Re 8M Mach 0.10 (2)
BIGFOIL.COM POLAR EXPORT
goe546
GOE 546 |  |  |  | Cl Max: | 1.8918 | at alpha= | 19 | deg
XFOIL ncrit=9 |  |  |  | L/D Max: | 135.717 | at alpha= | 8.5 | deg
Re: | 8000000 |  |  | Cd Min: | 0.223 | at alpha= | -20 | deg
Mach: | 0.1 |  |  | Cl=0 at alpha= | -3.9761 | deg
|  |  |  | @ Cl=0.1, Cd= | 0.0053562
|  |  |  | @ Cl=0.4, Cd= | 0.0050865
|  |  |  | @ Cl=0.6, Cd= | 0.0054907
alpha (deg) | Cl | Cd | Cm | Cl/Cd
-20 | -0.6187 | 0.223 | 0.0145 | -2.7744
-19.5 | -0.6632 | 0.19252 | 0.0035 | -3.4448
-18.5 | -1.3607 | 0.04362 | -0.0909 | -31.1944
-18 | -1.403 | 0.03036 | -0.1037 | -46.2121
-17.5 | -1.4336 | 0.02604 | -0.1001 | -55.0538
-17 | -1.4224 | 0.0229 | -0.0972 | -62.1135
-16.5 | -1.3806 | 0.02045 | -0.098 | -67.511
-16 | -1.3334 | 0.0185 | -0.0987 | -72.0757
-15.5 | -1.2808 | 0.01689 | -0.0997 | -75.8319
-15 | -1.2239 | 0.01555 | -0.1012 | -78.7074
-14.5 | -1.1646 | 0.01442 | -0.1027 | -80.7628
-14 | -1.1163 | 0.0135 | -0.1016 | -82.6889
-13.5 | -1.0615 | 0.01241 | -0.102 | -85.5359
-13 | -1.0009 | 0.01135 | -0.1036 | -88.185
-12.5 | -0.937 | 0.01049 | -0.1056 | -89.3232
-12 | -0.8608 | 0.00979 | -0.1102 | -87.9265
-11.5 | -0.8148 | 0.00943 | -0.108 | -86.4051
-11 | -0.7654 | 0.00882 | -0.1067 | -86.78
-10.5 | -0.7137 | 0.00836 | -0.1057 | -85.3708
-10 | -0.6606 | 0.00799 | -0.105 | -82.6783
-9.5 | -0.6074 | 0.00752 | -0.1043 | -80.7713
-9 | -0.5534 | 0.00718 | -0.1037 | -77.0752
-8.5 | -0.4989 | 0.00683 | -0.1033 | -73.0454
-8 | -0.4441 | 0.00656 | -0.1028 | -67.6982
-7.5 | -0.3886 | 0.00633 | -0.1025 | -61.3902
-7 | -0.3338 | 0.00608 | -0.102 | -54.9013
-6.5 | -0.2783 | 0.00591 | -0.1017 | -47.0897
-6 | -0.2225 | 0.00576 | -0.1014 | -38.6285
-5.5 | -0.167 | 0.00559 | -0.101 | -29.8748
-5 | -0.1115 | 0.00544 | -0.1007 | -20.4963
-4.5 | -0.0566 | 0.00538 | -0.1003 | -10.5204
-4 | -0.0026 | 0.0054 | -0.0996 | -0.48148
-3.5 | 0.0518 | 0.0054 | -0.0991 | 9.5926
-3 | 0.1068 | 0.00535 | -0.0987 | 19.9626
-2.5 | 0.1628 | 0.00529 | -0.0985 | 30.775
-2 | 0.2189 | 0.00524 | -0.0983 | 41.7748
-1.5 | 0.2744 | 0.00519 | -0.098 | 52.8709
-1 | 0.3297 | 0.00512 | -0.0977 | 64.3945
0 | 0.4347 | 0.00507 | -0.0962 | 85.7396
0.5 | 0.487 | 0.00507 | -0.0954 | 96.0552
1 | 0.5384 | 0.00525 | -0.0944 | 102.5524
1.5 | 0.5877 | 0.0054 | -0.0931 | 108.8333
2 | 0.6365 | 0.00576 | -0.0917 | 110.5035
2.5 | 0.6882 | 0.00605 | -0.0907 | 113.7521
3 | 0.7341 | 0.00672 | -0.0888 | 109.2411
3.5 | 0.7818 | 0.0072 | -0.0871 | 108.5833
4 | 0.8326 | 0.00725 | -0.086 | 114.8414
4.5 | 0.8807 | 0.00722 | -0.0843 | 121.9806
5 | 0.9604 | 0.0074 | -0.0898 | 129.7838
5.5 | 1.0106 | 0.00768 | -0.0886 | 131.5885
6 | 1.0609 | 0.00794 | -0.0874 | 133.6146
6.5 | 1.1109 | 0.00822 | -0.0861 | 135.146
7 | 1.1602 | 0.00855 | -0.0848 | 135.6959
7.5 | 1.2088 | 0.00891 | -0.0833 | 135.6678
8 | 1.2569 | 0.0093 | -0.0818 | 135.1505
8.5 | 1.3056 | 0.00962 | -0.0805 | 135.7173
9 | 1.3533 | 0.00999 | -0.0789 | 135.4655
9.5 | 1.3992 | 0.01044 | -0.0771 | 134.023
10 | 1.4443 | 0.0109 | -0.0752 | 132.5046
10.5 | 1.4881 | 0.01138 | -0.073 | 130.7645
11 | 1.5291 | 0.01197 | -0.0704 | 127.7444
11.5 | 1.5643 | 0.01252 | -0.0666 | 124.9441
12 | 1.5964 | 0.01323 | -0.0623 | 120.6652
12.5 | 1.6315 | 0.01393 | -0.0589 | 117.1213
13 | 1.6658 | 0.01482 | -0.0557 | 112.4022
13.5 | 1.7017 | 0.0158 | -0.053 | 107.7025
14 | 1.7359 | 0.01684 | -0.0503 | 103.0819
14.5 | 1.7649 | 0.01817 | -0.0471 | 97.1326
15 | 1.7901 | 0.01977 | -0.0437 | 90.5463
15.5 | 1.815 | 0.02146 | -0.0406 | 84.576
16 | 1.8383 | 0.02331 | -0.0377 | 78.8631
16.5 | 1.8576 | 0.02553 | -0.0346 | 72.7615
17 | 1.8734 | 0.02813 | -0.0317 | 66.5979
17.5 | 1.8819 | 0.03144 | -0.0288 | 59.8569
18 | 1.8878 | 0.03525 | -0.0264 | 53.5546
18.5 | 1.8876 | 0.03991 | -0.0244 | 47.2964
19 | 1.8918 | 0.04452 | -0.0233 | 42.4933
19.5 | 1.8904 | 0.04994 | -0.0227 | 37.8534
20 | 1.8834 | 0.05631 | -0.0227 | 33.447

## 101. Re 8M Mach 0.25 (1)
BIGFOIL.COM POLAR EXPORT
goe546
GOE 546 |  |  |  | Cl Max: | 1.592 | at alpha= | 11.5 | deg
JavaFoil+Calcfoil stall+Eppler ext transition |  |  |  | L/D Max: | 158.517 | at alpha= | 6 | deg
Re: | 8000000 |  |  | Cd Min: | 0.00439 | at alpha= | -1 | deg
Mach: | 0.25 |  |  | Cl=0 at alpha= | -4.3448 | deg
|  |  |  | @ Cl=0.1, Cd= | 0.0052831
|  |  |  | @ Cl=0.4, Cd= | 0.0043917
|  |  |  | @ Cl=0.6, Cd= | 0.0047413
alpha (deg) | Cl | Cd | Cm | Cl/Cd
-16 | -0.392 | 0.12877 | -0.032 | -3.044
-15.5 | -0.429 | 0.11735 | -0.033 | -3.657
-15 | -0.462 | 0.10985 | -0.035 | -4.205
-14.5 | -0.49 | 0.1011 | -0.036 | -4.842
-14 | -0.512 | 0.09399 | -0.038 | -5.448
-13.5 | -0.529 | 0.08628 | -0.039 | -6.129
-13 | -0.539 | 0.08092 | -0.04 | -6.662
-12.5 | -0.545 | 0.07371 | -0.043 | -7.388
-12 | -0.554 | 0.05806 | -0.052 | -9.536
-11.5 | -0.548 | 0.05286 | -0.054 | -10.363
-11 | -0.595 | 0.01568 | -0.072 | -37.921
-10.5 | -0.594 | 0.0093 | -0.077 | -63.895
-10 | -0.57 | 0.0077 | -0.079 | -74.004
-9.5 | -0.531 | 0.00722 | -0.08 | -73.538
-9 | -0.489 | 0.00719 | -0.081 | -68.005
-8.5 | -0.445 | 0.00621 | -0.083 | -71.615
-8 | -0.397 | 0.00632 | -0.084 | -62.75
-7.5 | -0.347 | 0.00602 | -0.085 | -57.579
-7 | -0.295 | 0.0061 | -0.086 | -48.363
-6.5 | -0.242 | 0.00589 | -0.087 | -41.067
-6 | -0.187 | 0.00478 | -0.088 | -39.184
-5.5 | -0.132 | 0.0053 | -0.09 | -24.845
-5 | -0.075 | 0.00506 | -0.091 | -14.879
-4.5 | -0.018 | 0.00495 | -0.092 | -3.626
-4 | 0.04 | 0.00491 | -0.093 | 8.131
-3.5 | 0.098 | 0.0053 | -0.094 | 18.557
-3 | 0.157 | 0.0048 | -0.095 | 32.701
-2.5 | 0.216 | 0.00486 | -0.096 | 44.519
-2 | 0.275 | 0.00479 | -0.097 | 57.548
-1.5 | 0.335 | 0.00529 | -0.098 | 63.351
-1 | 0.395 | 0.00439 | -0.099 | 90.002
-0.5 | 0.454 | 0.00441 | -0.1 | 102.973
0 | 0.518 | 0.00445 | -0.101 | 116.509
0.5 | 0.577 | 0.00445 | -0.102 | 129.671
1 | 0.637 | 0.00521 | -0.103 | 122.261
1.5 | 0.697 | 0.00527 | -0.104 | 132.183
2 | 0.756 | 0.00725 | -0.105 | 104.22
2.5 | 0.814 | 0.00767 | -0.106 | 106.16
3 | 0.873 | 0.0066 | -0.106 | 132.208
3.5 | 0.93 | 0.00682 | -0.107 | 136.43
4 | 0.987 | 0.00689 | -0.108 | 143.157
4.5 | 1.043 | 0.00728 | -0.109 | 143.147
5 | 1.097 | 0.0074 | -0.11 | 148.307
5.5 | 1.15 | 0.00754 | -0.111 | 152.629
6 | 1.202 | 0.00758 | -0.112 | 158.517
6.5 | 1.252 | 0.00791 | -0.113 | 158.32
7 | 1.3 | 0.00828 | -0.113 | 156.895
7.5 | 1.345 | 0.00863 | -0.114 | 155.845
8 | 1.388 | 0.0112 | -0.115 | 123.889
8.5 | 1.428 | 0.0118 | -0.116 | 120.968
9 | 1.465 | 0.01226 | -0.116 | 119.501
9.5 | 1.498 | 0.01293 | -0.117 | 115.866
10 | 1.528 | 0.01367 | -0.118 | 111.792
10.5 | 1.554 | 0.01431 | -0.118 | 108.591
11 | 1.575 | 0.01498 | -0.119 | 105.139
11.5 | 1.592 | 0.01574 | -0.12 | 101.165
12 | 1.577 | 0.01652 | -0.12 | 95.475
12.5 | 1.55 | 0.0175 | -0.121 | 88.546
13 | 1.511 | 0.01865 | -0.122 | 81.027
13.5 | 1.422 | 0.0216 | -0.119 | 65.839
14 | 1.35 | 0.02483 | -0.118 | 54.388
14.5 | 1.255 | 0.03162 | -0.116 | 39.701
15 | 1.029 | 0.09702 | -0.082 | 10.605
15.5 | 0.94 | 0.11477 | -0.072 | 8.194
16 | 0.859 | 0.12344 | -0.07 | 6.959
16.5 | 0.771 | 0.13812 | -0.064 | 5.585

## 102. Re 8M Mach 0.25 (2)
BIGFOIL.COM POLAR EXPORT
goe546
GOE 546 |  |  |  | Cl Max: | 1.8319 | at alpha= | 17 | deg
XFOIL ncrit=9 |  |  |  | L/D Max: | 135.142 | at alpha= | 7 | deg
Re: | 8000000 |  |  | Cd Min: | 0.22317 | at alpha= | -19.5 | deg
Mach: | 0.25 |  |  | Cl=0 at alpha= | -3.9541 | deg
|  |  |  | @ Cl=0.1, Cd= | 0.0054005
|  |  |  | @ Cl=0.4, Cd= | 0.005149
|  |  |  | @ Cl=0.6, Cd= | 0.0054655
alpha (deg) | Cl | Cd | Cm | Cl/Cd
-19.5 | -0.6058 | 0.22317 | 0.0122 | -2.7145
-19 | -0.6012 | 0.2113 | 0.0077 | -2.8452
-18.5 | -0.5882 | 0.20441 | 0.0045 | -2.8776
-18 | -0.5763 | 0.19713 | 0.0013 | -2.9235
-17.5 | -0.6094 | 0.17479 | -0.0074 | -3.4865
-17 | -0.6008 | 0.16739 | -0.0108 | -3.5892
-16.5 | -0.6095 | 0.15571 | -0.0161 | -3.9143
-16 | -0.6091 | 0.14669 | -0.0202 | -4.1523
-15.5 | -0.6283 | 0.13369 | -0.0265 | -4.6997
-15 | -1.1053 | 0.04709 | -0.0898 | -23.4721
-14.5 | -1.1627 | 0.0295 | -0.1126 | -39.4136
-14 | -1.1449 | 0.02219 | -0.1175 | -51.5953
-13.5 | -1.1088 | 0.01831 | -0.1168 | -60.5571
-13 | -1.056 | 0.01581 | -0.1164 | -66.7932
-12.5 | -0.9928 | 0.01391 | -0.1171 | -71.3731
-12 | -0.9042 | 0.01182 | -0.1229 | -76.4975
-11.5 | -0.8571 | 0.01091 | -0.1196 | -78.561
-11 | -0.8047 | 0.0101 | -0.1171 | -79.6733
-10.5 | -0.7498 | 0.00946 | -0.1152 | -79.26
-10 | -0.6955 | 0.00874 | -0.1133 | -79.5767
-9.5 | -0.6386 | 0.00815 | -0.1118 | -78.3558
-9 | -0.5818 | 0.00768 | -0.1105 | -75.7552
-8.5 | -0.5241 | 0.00721 | -0.1094 | -72.6907
-8 | -0.4664 | 0.00685 | -0.1083 | -68.0876
-7.5 | -0.4081 | 0.00653 | -0.1075 | -62.4962
-7 | -0.35 | 0.00629 | -0.1067 | -55.6439
-6.5 | -0.2921 | 0.00604 | -0.1059 | -48.3609
-6 | -0.2338 | 0.00586 | -0.1053 | -39.8976
-5.5 | -0.1754 | 0.00573 | -0.1048 | -30.6108
-5 | -0.1181 | 0.00553 | -0.1041 | -21.3562
-4.5 | -0.0614 | 0.00546 | -0.1034 | -11.2454
-4 | -0.0052 | 0.00546 | -0.1026 | -0.95238
-3.5 | 0.0515 | 0.00546 | -0.102 | 9.4322
-3 | 0.1086 | 0.00539 | -0.1015 | 20.1484
-2.5 | 0.1665 | 0.00532 | -0.1012 | 31.297
-2 | 0.2244 | 0.00527 | -0.101 | 42.5806
-1.5 | 0.2819 | 0.00522 | -0.1007 | 54.0038
-1 | 0.339 | 0.00516 | -0.1003 | 65.6977
-0.5 | 0.3946 | 0.00515 | -0.0997 | 76.6214
0 | 0.447 | 0.00514 | -0.0985 | 86.965
0.5 | 0.5007 | 0.00511 | -0.0976 | 97.9843
1 | 0.5538 | 0.00528 | -0.0966 | 104.8864
1.5 | 0.6036 | 0.00548 | -0.095 | 110.146
2 | 0.6541 | 0.00583 | -0.0935 | 112.1955
2.5 | 0.7072 | 0.00614 | -0.0924 | 115.1792
3 | 0.7534 | 0.00689 | -0.09 | 109.3469
3.5 | 0.803 | 0.00734 | -0.0882 | 109.4005
4 | 0.8559 | 0.00739 | -0.0871 | 115.8187
4.5 | 0.9052 | 0.00737 | -0.085 | 122.8223
5 | 0.9866 | 0.00757 | -0.0902 | 130.3303
5.5 | 1.0388 | 0.00785 | -0.0887 | 132.3312
6 | 1.0908 | 0.00814 | -0.0871 | 134.0049
6.5 | 1.1425 | 0.00846 | -0.0855 | 135.0473
7 | 1.1933 | 0.00883 | -0.0836 | 135.1416
7.5 | 1.2429 | 0.00927 | -0.0815 | 134.0777
8 | 1.2936 | 0.00963 | -0.0796 | 134.3302
8.5 | 1.3437 | 0.01002 | -0.0776 | 134.1018
9 | 1.3919 | 0.01048 | -0.0751 | 132.8149
9.5 | 1.4387 | 0.01099 | -0.0724 | 130.9099
10 | 1.4831 | 0.01154 | -0.0692 | 128.5182
10.5 | 1.5201 | 0.01214 | -0.0645 | 125.2142
11 | 1.557 | 0.01287 | -0.06 | 120.979
11.5 | 1.5956 | 0.01368 | -0.056 | 116.6374
12 | 1.6333 | 0.01474 | -0.0522 | 110.8073
12.5 | 1.6717 | 0.01585 | -0.0487 | 105.47
13 | 1.7067 | 0.01712 | -0.0449 | 99.6904
13.5 | 1.7353 | 0.01881 | -0.0407 | 92.2541
14 | 1.7617 | 0.02072 | -0.0366 | 85.0241
14.5 | 1.7866 | 0.02286 | -0.0327 | 78.154
15 | 1.8074 | 0.0254 | -0.0288 | 71.1575
15.5 | 1.8213 | 0.0286 | -0.0251 | 63.6818
16 | 1.8271 | 0.03265 | -0.0215 | 55.9602
16.5 | 1.8296 | 0.03736 | -0.0188 | 48.9722
17 | 1.8319 | 0.04252 | -0.0169 | 43.0833
17.5 | 1.8266 | 0.04882 | -0.0159 | 37.415
18 | 1.8147 | 0.0562 | -0.0158 | 32.29
18.5 | 1.7977 | 0.06439 | -0.0165 | 27.9189
19 | 1.7734 | 0.07376 | -0.0181 | 24.0428
19.5 | 1.7406 | 0.08429 | -0.0205 | 20.6501
20 | 1.7015 | 0.09541 | -0.0231 | 17.8336

## 103. Re 8M Mach 0.50 (1)
BIGFOIL.COM POLAR EXPORT
goe546
GOE 546 |  |  |  | Cl Max: | 1.431 | at alpha= | 20 | deg
JavaFoil+Calcfoil stall+Eppler ext transition |  |  |  | L/D Max: | 143.024 | at alpha= | 5.5 | deg
Re: | 8000000 |  |  | Cd Min: | 0.0043 | at alpha= | 0 | deg
Mach: | 0.5 |  |  | Cl=0 at alpha= | -4.3438 | deg
|  |  |  | @ Cl=0.1, Cd= | 0.0054491
|  |  |  | @ Cl=0.4, Cd= | 0.0053915
|  |  |  | @ Cl=0.6, Cd= | 0.0045705
alpha (deg) | Cl | Cd | Cm | Cl/Cd
-20 | -0.795 | 0.14533 | -0.038 | -5.471
-19.5 | -0.771 | 0.14557 | -0.039 | -5.295
-19 | -0.748 | 0.14277 | -0.04 | -5.239
-18.5 | -0.724 | 0.13476 | -0.041 | -5.374
-18 | -0.7 | 0.12805 | -0.042 | -5.464
-17.5 | -0.674 | 0.12685 | -0.042 | -5.313
-17 | -0.649 | 0.12334 | -0.042 | -5.261
-16.5 | -0.624 | 0.11294 | -0.043 | -5.529
-16 | -0.599 | 0.11093 | -0.043 | -5.398
-15.5 | -0.573 | 0.10689 | -0.042 | -5.358
-15 | -0.548 | 0.10747 | -0.042 | -5.095
-14.5 | -0.523 | 0.10281 | -0.042 | -5.084
-14 | -0.498 | 0.09909 | -0.043 | -5.021
-13.5 | -0.473 | 0.09598 | -0.043 | -4.923
-13 | -0.447 | 0.08718 | -0.044 | -5.132
-12.5 | -0.422 | 0.08948 | -0.045 | -4.719
-12 | -0.397 | 0.0843 | -0.045 | -4.706
-11.5 | -0.371 | 0.0777 | -0.045 | -4.778
-11 | -0.346 | 0.07055 | -0.046 | -4.905
-10.5 | -0.321 | 0.06474 | -0.048 | -4.954
-10 | -0.295 | 0.06061 | -0.049 | -4.871
-9.5 | -0.27 | 0.05613 | -0.05 | -4.804
-9 | -0.268 | 0.02263 | -0.079 | -11.862
-8.5 | -0.258 | 0.00951 | -0.09 | -27.182
-8 | -0.302 | 0.04804 | -0.049 | -6.276
-7.5 | -0.309 | 0.02138 | -0.08 | -14.45
-7 | -0.305 | 0.0071 | -0.096 | -42.885
-6.5 | -0.256 | 0.00635 | -0.097 | -40.381
-6 | -0.202 | 0.00594 | -0.099 | -34.048
-5.5 | -0.144 | 0.00574 | -0.1 | -25.029
-5 | -0.083 | 0.00542 | -0.101 | -15.258
-4.5 | -0.02 | 0.00566 | -0.102 | -3.502
-4 | 0.044 | 0.00507 | -0.104 | 8.731
-3.5 | 0.109 | 0.00551 | -0.105 | 19.824
-3 | 0.175 | 0.00554 | -0.106 | 31.598
-2.5 | 0.241 | 0.0055 | -0.107 | 43.85
-2 | 0.307 | 0.00495 | -0.108 | 62.157
-1.5 | 0.374 | 0.00551 | -0.109 | 67.9
-1 | 0.442 | 0.0052 | -0.111 | 84.948
-0.5 | 0.508 | 0.0045 | -0.112 | 112.943
0 | 0.579 | 0.0043 | -0.113 | 134.64
0.5 | 0.645 | 0.00515 | -0.114 | 125.274
1 | 0.711 | 0.00549 | -0.115 | 129.461
1.5 | 0.778 | 0.00766 | -0.116 | 101.608
2 | 0.844 | 0.00797 | -0.117 | 105.814
2.5 | 0.908 | 0.00845 | -0.118 | 107.544
3 | 0.972 | 0.00722 | -0.119 | 134.571
3.5 | 1.034 | 0.00743 | -0.12 | 139.119
4 | 1.094 | 0.00777 | -0.121 | 140.846
4.5 | 1.152 | 0.00825 | -0.122 | 139.602
5 | 1.205 | 0.00863 | -0.123 | 139.663
5.5 | 1.254 | 0.00877 | -0.124 | 143.024
6 | 1.297 | 0.0091 | -0.125 | 142.521
6.5 | 1.33 | 0.00969 | -0.126 | 137.251
7 | 1.349 | 0.01031 | -0.127 | 130.846
7.5 | 1.347 | 0.01118 | -0.128 | 120.488
8 | 1.3 | 0.01211 | -0.128 | 107.327
8.5 | 1.051 | 0.01598 | -0.129 | 65.76
9 | 0.889 | 0.0166 | -0.13 | 53.586
9.5 | 0.904 | 0.01854 | -0.128 | 48.789
10 | 0.926 | 0.02189 | -0.127 | 42.317
10.5 | 0.946 | 0.02529 | -0.126 | 37.424
11 | 0.867 | 0.06028 | -0.1 | 14.381
11.5 | 0.878 | 0.07258 | -0.093 | 12.103
12 | 0.96 | 0.05484 | -0.112 | 17.507
12.5 | 0.921 | 0.09215 | -0.085 | 9.992
13 | 0.942 | 0.09525 | -0.081 | 9.892
13.5 | 0.976 | 0.09776 | -0.087 | 9.983
14 | 1.017 | 0.09706 | -0.095 | 10.473
14.5 | 1.046 | 0.10254 | -0.096 | 10.201
15 | 1.065 | 0.1147 | -0.093 | 9.288
15.5 | 1.078 | 0.11462 | -0.084 | 9.408
16 | 1.147 | 0.09452 | -0.104 | 12.131
16.5 | 1.161 | 0.1101 | -0.1 | 10.541
17 | 1.259 | 0.07494 | -0.119 | 16.798
17.5 | 1.282 | 0.08178 | -0.118 | 15.671
18 | 1.263 | 0.11597 | -0.108 | 10.893
18.5 | 1.274 | 0.13281 | -0.103 | 9.593
19 | 1.361 | 0.08883 | -0.119 | 15.326
19.5 | 1.406 | 0.08448 | -0.122 | 16.637
20 | 1.431 | 0.08959 | -0.122 | 15.978

## 104. Re 8M Mach 0.50 (2)
BIGFOIL.COM POLAR EXPORT
goe546
GOE 546 |  |  |  | Cl Max: | 1.5162 | at alpha= | 9 | deg
XFOIL ncrit=9 |  |  |  | L/D Max: | 131.68 | at alpha= | 5.5 | deg
Re: | 8000000 |  |  | Cd Min: | 0.01431 | at alpha= | 9 | deg
Mach: | 0.5 |  |  | Cl=0 at alpha= | -99 | deg
|  |  |  | @ Cl=0.1, Cd= | 0.00543
|  |  |  | @ Cl=0.4, Cd= | 0.00543
|  |  |  | @ Cl=0.6, Cd= | 0.0055195
alpha (deg) | Cl | Cd | Cm | Cl/Cd
0 | 0.4999 | 0.00543 | -0.1085 | 92.0626
0.5 | 0.5601 | 0.0053 | -0.1071 | 105.6792
1.5 | 0.671 | 0.00591 | -0.1025 | 113.5364
2 | 0.7282 | 0.00622 | -0.1003 | 117.074
2.5 | 0.7769 | 0.0071 | -0.0965 | 109.4225
3 | 0.8311 | 0.00769 | -0.0935 | 108.0754
3.5 | 0.892 | 0.00789 | -0.0917 | 113.0545
4 | 0.9513 | 0.00806 | -0.0892 | 118.0273
4.5 | 1.0041 | 0.00807 | -0.0854 | 124.4238
5 | 1.0943 | 0.00833 | -0.0889 | 131.3685
5.5 | 1.1522 | 0.00875 | -0.0854 | 131.68
6 | 1.209 | 0.00921 | -0.0814 | 131.2704
6.5 | 1.2614 | 0.00972 | -0.0763 | 129.7737
7 | 1.3067 | 0.01044 | -0.0697 | 125.1628
7.5 | 1.3613 | 0.01105 | -0.0646 | 123.1946
8 | 1.4171 | 0.01179 | -0.0594 | 120.1951
8.5 | 1.47 | 0.01283 | -0.0537 | 114.5752
9 | 1.5162 | 0.01431 | -0.0469 | 105.9539

## 105. Re 10M Mach 0.00 (1)
BIGFOIL.COM POLAR EXPORT
goe546
GOE 546 |  |  |  | Cl Max: | 1.629 | at alpha= | 12.5 | deg
JavaFoil+Calcfoil stall+Eppler ext transition |  |  |  | L/D Max: | 161.99 | at alpha= | 7 | deg
Re: | 10000000 |  |  | Cd Min: | 0.00434 | at alpha= | -1 | deg
Mach: | 0 |  |  | Cl=0 at alpha= | -4.3482 | deg
|  |  |  | @ Cl=0.1, Cd= | 0.0051958
|  |  |  | @ Cl=0.4, Cd= | 0.0043549
|  |  |  | @ Cl=0.6, Cd= | 0.0050341
alpha (deg) | Cl | Cd | Cm | Cl/Cd
-17.5 | -0.584 | 0.12826 | -0.033 | -4.556
-17 | -0.596 | 0.1195 | -0.034 | -4.988
-16.5 | -0.606 | 0.11373 | -0.034 | -5.325
-16 | -0.614 | 0.10739 | -0.035 | -5.713
-15.5 | -0.62 | 0.10015 | -0.037 | -6.192
-15 | -0.624 | 0.09327 | -0.039 | -6.689
-14.5 | -0.625 | 0.08739 | -0.04 | -7.15
-14 | -0.622 | 0.08235 | -0.041 | -7.556
-13.5 | -0.627 | 0.06722 | -0.048 | -9.33
-13 | -0.63 | 0.05377 | -0.053 | -11.71
-12.5 | -0.693 | 0.01275 | -0.069 | -54.336
-12 | -0.684 | 0.00995 | -0.071 | -68.718
-11.5 | -0.66 | 0.0096 | -0.072 | -68.728
-11 | -0.639 | 0.00781 | -0.074 | -81.9
-10.5 | -0.608 | 0.00722 | -0.076 | -84.183
-10 | -0.572 | 0.00719 | -0.077 | -79.567
-9.5 | -0.53 | 0.00649 | -0.078 | -81.65
-9 | -0.485 | 0.00649 | -0.079 | -74.765
-8.5 | -0.438 | 0.00583 | -0.08 | -75.113
-8 | -0.39 | 0.00585 | -0.081 | -66.614
-7.5 | -0.339 | 0.00593 | -0.082 | -57.292
-7 | -0.288 | 0.00574 | -0.084 | -50.172
-6.5 | -0.236 | 0.00505 | -0.085 | -46.668
-6 | -0.182 | 0.00516 | -0.086 | -35.322
-5.5 | -0.128 | 0.00534 | -0.087 | -23.996
-5 | -0.073 | 0.00472 | -0.088 | -15.489
-4.5 | -0.017 | 0.00491 | -0.089 | -3.551
-4 | 0.039 | 0.00486 | -0.09 | 7.974
-3.5 | 0.095 | 0.00523 | -0.091 | 18.241
-3 | 0.152 | 0.00484 | -0.092 | 31.488
-2.5 | 0.21 | 0.00442 | -0.093 | 47.421
-2 | 0.267 | 0.00473 | -0.094 | 56.468
-1.5 | 0.324 | 0.00474 | -0.095 | 68.424
-1 | 0.383 | 0.00434 | -0.096 | 88.212
-0.5 | 0.44 | 0.00439 | -0.097 | 100.226
0 | 0.502 | 0.00494 | -0.098 | 101.578
0.5 | 0.559 | 0.00502 | -0.099 | 111.394
1 | 0.617 | 0.00504 | -0.1 | 122.373
1.5 | 0.675 | 0.00584 | -0.1 | 115.48
2 | 0.732 | 0.00692 | -0.101 | 105.708
2.5 | 0.789 | 0.00715 | -0.102 | 110.39
3 | 0.846 | 0.00629 | -0.103 | 134.342
3.5 | 0.902 | 0.00652 | -0.104 | 138.246
4 | 0.957 | 0.00658 | -0.105 | 145.499
4.5 | 1.012 | 0.00682 | -0.106 | 148.436
5 | 1.065 | 0.00716 | -0.107 | 148.845
5.5 | 1.118 | 0.0074 | -0.107 | 151.012
6 | 1.17 | 0.00752 | -0.108 | 155.572
6.5 | 1.22 | 0.00755 | -0.109 | 161.621
7 | 1.269 | 0.00783 | -0.11 | 161.99
7.5 | 1.316 | 0.00817 | -0.111 | 161.067
8 | 1.361 | 0.01019 | -0.111 | 133.608
8.5 | 1.405 | 0.01068 | -0.112 | 131.554
9 | 1.446 | 0.01106 | -0.113 | 130.799
9.5 | 1.485 | 0.01161 | -0.113 | 127.893
10 | 1.522 | 0.01204 | -0.114 | 126.445
10.5 | 1.557 | 0.01263 | -0.115 | 123.233
11 | 1.589 | 0.01319 | -0.115 | 120.404
11.5 | 1.618 | 0.01368 | -0.116 | 118.218
12 | 1.626 | 0.01441 | -0.117 | 112.897
12.5 | 1.629 | 0.01506 | -0.117 | 108.162
13 | 1.625 | 0.01569 | -0.118 | 103.53
13.5 | 1.615 | 0.01644 | -0.118 | 98.24
14 | 1.599 | 0.01778 | -0.119 | 89.931
14.5 | 1.543 | 0.02024 | -0.117 | 76.235
15 | 1.507 | 0.02244 | -0.116 | 67.135
15.5 | 1.463 | 0.02572 | -0.116 | 56.869
16 | 1.424 | 0.02748 | -0.115 | 51.828
16.5 | 1.35 | 0.03796 | -0.112 | 35.551
17 | 1.297 | 0.04414 | -0.111 | 29.372
17.5 | 1.205 | 0.06861 | -0.103 | 17.566

## 106. Re 10M Mach 0.00 (2)
BIGFOIL.COM POLAR EXPORT
goe546
GOE 546 |  |  |  | Cl Max: | 1.9416 | at alpha= | 20 | deg
XFOIL ncrit=9 |  |  |  | L/D Max: | 142.721 | at alpha= | 8.5 | deg
Re: | 10000000 |  |  | Cd Min: | 0.04695 | at alpha= | 20 | deg
Mach: | 0 |  |  | Cl=0 at alpha= | -3.9627 | deg
|  |  |  | @ Cl=0.1, Cd= | 0.0052092
|  |  |  | @ Cl=0.4, Cd= | 0.0051486
|  |  |  | @ Cl=0.6, Cd= | 0.0055842
alpha (deg) | Cl | Cd | Cm | Cl/Cd
-19.5 | -1.4432 | 0.04108 | -0.0916 | -35.1315
-19 | -1.4799 | 0.02925 | -0.1024 | -50.5949
-18.5 | -1.499 | 0.02507 | -0.1004 | -59.7926
-18 | -1.4952 | 0.02284 | -0.0953 | -65.4641
-17.5 | -1.4562 | 0.02067 | -0.0959 | -70.4499
-17 | -1.4128 | 0.01871 | -0.0966 | -75.5104
-16.5 | -1.3655 | 0.01712 | -0.0972 | -79.7605
-16 | -1.3147 | 0.01576 | -0.0981 | -83.4201
-15.5 | -1.2602 | 0.0146 | -0.0993 | -86.3151
-15 | -1.2027 | 0.01361 | -0.1009 | -88.3688
-14.5 | -1.1549 | 0.0128 | -0.1001 | -90.2266
-14 | -1.102 | 0.01206 | -0.1002 | -91.3765
-13 | -0.9786 | 0.01033 | -0.1043 | -94.7338
-12.5 | -0.9069 | 0.00959 | -0.1084 | -94.5673
-12 | -0.8621 | 0.00925 | -0.1063 | -93.2
-11.5 | -0.8117 | 0.00886 | -0.1054 | -91.614
-11 | -0.7616 | 0.00833 | -0.1045 | -91.4286
-10.5 | -0.7101 | 0.0079 | -0.1037 | -89.8861
-10 | -0.6567 | 0.00754 | -0.1033 | -87.0955
-9.5 | -0.604 | 0.00715 | -0.1027 | -84.4755
-9 | -0.55 | 0.00681 | -0.1024 | -80.7636
-8.5 | -0.496 | 0.00652 | -0.102 | -76.0736
-8 | -0.4415 | 0.00624 | -0.1017 | -70.7532
-7.5 | -0.3868 | 0.00605 | -0.1014 | -63.9339
-7 | -0.3322 | 0.00583 | -0.101 | -56.9811
-6.5 | -0.2771 | 0.00565 | -0.1007 | -49.0442
-6 | -0.2218 | 0.00552 | -0.1005 | -40.1812
-5.5 | -0.1665 | 0.00542 | -0.1002 | -30.7196
-5 | -0.1122 | 0.00531 | -0.0998 | -21.1299
-4.5 | -0.0585 | 0.0053 | -0.0992 | -11.0377
-4 | -0.0041 | 0.00529 | -0.0988 | -0.77505
-3.5 | 0.0508 | 0.00528 | -0.0984 | 9.6212
-3 | 0.1064 | 0.0052 | -0.0982 | 20.4615
-2.5 | 0.1622 | 0.00513 | -0.0981 | 31.6179
-2 | 0.2179 | 0.00511 | -0.0979 | 42.6419
-1.5 | 0.2731 | 0.00507 | -0.0976 | 53.8659
-1 | 0.3277 | 0.00506 | -0.0973 | 64.7628
-0.5 | 0.38 | 0.00516 | -0.0965 | 73.6434
0 | 0.4326 | 0.00513 | -0.0958 | 84.3275
0.5 | 0.4844 | 0.00507 | -0.095 | 95.5424
1 | 0.5345 | 0.00537 | -0.0938 | 99.5345
1.5 | 0.5838 | 0.00552 | -0.0926 | 105.7609
2 | 0.6343 | 0.00572 | -0.0915 | 110.8916
2.5 | 0.6853 | 0.00603 | -0.0906 | 113.6484
3 | 0.7326 | 0.00663 | -0.0889 | 110.4977
3.5 | 0.7817 | 0.00706 | -0.0876 | 110.7224
4 | 0.834 | 0.00716 | -0.0869 | 116.4804
4.5 | 0.8849 | 0.00724 | -0.0859 | 122.2238
5 | 0.9334 | 0.00724 | -0.0844 | 128.9227
5.5 | 1.01 | 0.00733 | -0.0894 | 137.7899
6 | 1.0618 | 0.00759 | -0.0887 | 139.8946
6.5 | 1.1115 | 0.00787 | -0.0875 | 141.2325
7 | 1.1602 | 0.0082 | -0.0862 | 141.4878
7.5 | 1.2086 | 0.00854 | -0.0848 | 141.5222
8 | 1.2574 | 0.00884 | -0.0836 | 142.2398
8.5 | 1.3059 | 0.00915 | -0.0823 | 142.7213
9 | 1.3532 | 0.00951 | -0.0809 | 142.2923
9.5 | 1.399 | 0.00995 | -0.0792 | 140.603
10 | 1.4449 | 0.01035 | -0.0776 | 139.6039
10.5 | 1.4886 | 0.01084 | -0.0756 | 137.3247
11 | 1.5311 | 0.01135 | -0.0735 | 134.8987
11.5 | 1.571 | 0.01195 | -0.0709 | 131.4644
12 | 1.6052 | 0.01251 | -0.0671 | 128.3133
12.5 | 1.6386 | 0.01316 | -0.0634 | 124.5137
13 | 1.6744 | 0.01394 | -0.0605 | 120.1148
13.5 | 1.7136 | 0.01473 | -0.0585 | 116.334
14 | 1.7486 | 0.01563 | -0.0559 | 111.8746
14.5 | 1.7783 | 0.01678 | -0.0527 | 105.9774
15 | 1.8059 | 0.01806 | -0.0494 | 99.9945
15.5 | 1.8342 | 0.01934 | -0.0466 | 94.8397
16 | 1.8592 | 0.02088 | -0.0436 | 89.0421
16.5 | 1.8805 | 0.02271 | -0.0405 | 82.8049
17 | 1.8993 | 0.02482 | -0.0375 | 76.523
17.5 | 1.9111 | 0.02757 | -0.0343 | 69.3181
18 | 1.9211 | 0.03061 | -0.0315 | 62.7605
18.5 | 1.9293 | 0.03402 | -0.0291 | 56.7108
19 | 1.9379 | 0.03759 | -0.0273 | 51.5536
19.5 | 1.9413 | 0.04198 | -0.0259 | 46.2434
20 | 1.9416 | 0.04695 | -0.0251 | 41.3546

## 107. Re 10M Mach 0.10 (1)
BIGFOIL.COM POLAR EXPORT
goe546
GOE 546 |  |  |  | Cl Max: | 1.622 | at alpha= | 12 | deg
JavaFoil+Calcfoil stall+Eppler ext transition |  |  |  | L/D Max: | 162.646 | at alpha= | 7 | deg
Re: | 10000000 |  |  | Cd Min: | 0.0043 | at alpha= | -1 | deg
Mach: | 0.1 |  |  | Cl=0 at alpha= | -4.3421 | deg
|  |  |  | @ Cl=0.1, Cd= | 0.005217
|  |  |  | @ Cl=0.4, Cd= | 0.0043026
|  |  |  | @ Cl=0.6, Cd= | 0.0050724
alpha (deg) | Cl | Cd | Cm | Cl/Cd
-17 | -0.568 | 0.12392 | -0.033 | -4.58
-16.5 | -0.58 | 0.11635 | -0.034 | -4.987
-16 | -0.591 | 0.10915 | -0.035 | -5.417
-15.5 | -0.6 | 0.10308 | -0.036 | -5.818
-15 | -0.606 | 0.09675 | -0.037 | -6.263
-14.5 | -0.611 | 0.08952 | -0.039 | -6.821
-14 | -0.611 | 0.08357 | -0.041 | -7.307
-13.5 | -0.614 | 0.07198 | -0.046 | -8.528
-13 | -0.609 | 0.06573 | -0.048 | -9.259
-12.5 | -0.668 | 0.01885 | -0.066 | -35.421
-12 | -0.677 | 0.0105 | -0.071 | -64.513
-11.5 | -0.655 | 0.01014 | -0.072 | -64.563
-11 | -0.637 | 0.0082 | -0.074 | -77.596
-10.5 | -0.608 | 0.00732 | -0.076 | -83.045
-10 | -0.573 | 0.00725 | -0.077 | -78.984
-9.5 | -0.531 | 0.00655 | -0.078 | -80.968
-9 | -0.486 | 0.00656 | -0.08 | -74.145
-8.5 | -0.439 | 0.00589 | -0.081 | -74.66
-8 | -0.391 | 0.0059 | -0.082 | -66.208
-7.5 | -0.341 | 0.00596 | -0.083 | -57.135
-7 | -0.289 | 0.00578 | -0.084 | -50.038
-6.5 | -0.237 | 0.005 | -0.085 | -47.357
-6 | -0.183 | 0.00521 | -0.086 | -35.152
-5.5 | -0.129 | 0.00529 | -0.087 | -24.336
-5 | -0.073 | 0.00476 | -0.088 | -15.43
-4.5 | -0.018 | 0.00485 | -0.089 | -3.608
-4 | 0.039 | 0.0049 | -0.09 | 7.948
-3.5 | 0.096 | 0.00525 | -0.091 | 18.254
-3 | 0.153 | 0.00478 | -0.092 | 31.991
-2.5 | 0.211 | 0.00436 | -0.093 | 48.277
-2 | 0.268 | 0.00477 | -0.094 | 56.219
-1.5 | 0.326 | 0.00469 | -0.095 | 69.519
-1 | 0.385 | 0.0043 | -0.096 | 89.531
-0.5 | 0.442 | 0.00431 | -0.097 | 102.65
0 | 0.504 | 0.00491 | -0.098 | 102.726
0.5 | 0.562 | 0.00502 | -0.099 | 111.832
1 | 0.62 | 0.0051 | -0.1 | 121.571
1.5 | 0.678 | 0.00585 | -0.101 | 115.959
2 | 0.736 | 0.00695 | -0.102 | 105.851
2.5 | 0.793 | 0.00711 | -0.103 | 111.496
3 | 0.85 | 0.00633 | -0.104 | 134.282
3.5 | 0.906 | 0.00651 | -0.105 | 139.149
4 | 0.962 | 0.0066 | -0.105 | 145.694
4.5 | 1.016 | 0.00685 | -0.106 | 148.38
5 | 1.07 | 0.0072 | -0.107 | 148.69
5.5 | 1.123 | 0.00741 | -0.108 | 151.551
6 | 1.175 | 0.00754 | -0.109 | 155.894
6.5 | 1.225 | 0.00761 | -0.11 | 161.001
7 | 1.274 | 0.00783 | -0.11 | 162.646
7.5 | 1.321 | 0.00814 | -0.111 | 162.184
8 | 1.366 | 0.01026 | -0.112 | 133.155
8.5 | 1.409 | 0.01077 | -0.113 | 130.855
9 | 1.45 | 0.01114 | -0.113 | 130.173
9.5 | 1.488 | 0.01176 | -0.114 | 126.599
10 | 1.524 | 0.01227 | -0.115 | 124.23
10.5 | 1.558 | 0.01277 | -0.115 | 121.952
11 | 1.588 | 0.01336 | -0.116 | 118.9
11.5 | 1.616 | 0.01391 | -0.117 | 116.224
12 | 1.622 | 0.0146 | -0.117 | 111.108
12.5 | 1.621 | 0.01529 | -0.118 | 106.074
13 | 1.614 | 0.01602 | -0.118 | 100.745
13.5 | 1.599 | 0.01673 | -0.119 | 95.584
14 | 1.579 | 0.01795 | -0.12 | 87.944
14.5 | 1.516 | 0.02076 | -0.117 | 72.999
15 | 1.47 | 0.02379 | -0.116 | 61.815
15.5 | 1.428 | 0.02589 | -0.116 | 55.16
16 | 1.374 | 0.03023 | -0.115 | 45.431
16.5 | 1.279 | 0.04658 | -0.109 | 27.459
17 | 1.215 | 0.05676 | -0.107 | 21.411

## 108. Re 10M Mach 0.10 (2)
BIGFOIL.COM POLAR EXPORT
goe546
GOE 546 |  |  |  | Cl Max: | 1.9289 | at alpha= | 19 | deg
XFOIL ncrit=9 |  |  |  | L/D Max: | 142.43 | at alpha= | 8.5 | deg
Re: | 10000000 |  |  | Cd Min: | 0.19824 | at alpha= | -20 | deg
Mach: | 0.1 |  |  | Cl=0 at alpha= | -3.9593 | deg
|  |  |  | @ Cl=0.1, Cd= | 0.0052185
|  |  |  | @ Cl=0.4, Cd= | 0.0051598
|  |  |  | @ Cl=0.6, Cd= | 0.0055897
alpha (deg) | Cl | Cd | Cm | Cl/Cd
-20 | -0.6783 | 0.19824 | 0.007 | -3.4216
-19.5 | -0.6699 | 0.19114 | 0.0034 | -3.5048
-19 | -1.3507 | 0.0525 | -0.0839 | -25.7276
-18.5 | -1.4317 | 0.033 | -0.1016 | -43.3848
-18 | -1.454 | 0.02647 | -0.1048 | -54.9301
-17.5 | -1.4573 | 0.02383 | -0.0997 | -61.154
-17 | -1.4188 | 0.02131 | -0.1003 | -66.5791
-16.5 | -1.3752 | 0.01912 | -0.1009 | -71.9247
-16 | -1.3265 | 0.01733 | -0.1015 | -76.5436
-15.5 | -1.2739 | 0.0157 | -0.1025 | -81.1401
-15 | -1.2167 | 0.01443 | -0.1038 | -84.3174
-14.5 | -1.1676 | 0.0134 | -0.103 | -87.1343
-14 | -1.1148 | 0.01253 | -0.1028 | -88.9705
-13.5 | -1.0549 | 0.0117 | -0.104 | -90.1624
-13 | -0.9898 | 0.01079 | -0.1064 | -91.7331
-12.5 | -0.9151 | 0.00987 | -0.1108 | -92.7153
-12 | -0.8706 | 0.00947 | -0.1084 | -91.9324
-11.5 | -0.8199 | 0.00902 | -0.1072 | -90.898
-11 | -0.7685 | 0.00854 | -0.1062 | -89.9883
-10 | -0.663 | 0.00763 | -0.1047 | -86.8938
-9.5 | -0.6094 | 0.00726 | -0.104 | -83.9394
-9 | -0.5551 | 0.00687 | -0.1035 | -80.8006
-8.5 | -0.5004 | 0.00659 | -0.103 | -75.9332
-8 | -0.4455 | 0.00628 | -0.1026 | -70.9395
-7.5 | -0.3903 | 0.00608 | -0.1022 | -64.1941
-7 | -0.3351 | 0.00587 | -0.1018 | -57.0869
-6.5 | -0.2796 | 0.00567 | -0.1015 | -49.3122
-6 | -0.2238 | 0.00554 | -0.1012 | -40.3971
-5.5 | -0.1681 | 0.00544 | -0.1009 | -30.9007
-5 | -0.1134 | 0.00533 | -0.1004 | -21.2758
-4.5 | -0.0593 | 0.00531 | -0.0998 | -11.1676
-4 | -0.0045 | 0.00529 | -0.0993 | -0.85066
-3.5 | 0.0508 | 0.00528 | -0.099 | 9.6212
-3 | 0.1068 | 0.00521 | -0.0987 | 20.499
-2.5 | 0.1629 | 0.00514 | -0.0986 | 31.6926
-2 | 0.2189 | 0.00511 | -0.0984 | 42.8376
-1.5 | 0.2745 | 0.00507 | -0.0981 | 54.142
-1 | 0.3294 | 0.00506 | -0.0977 | 65.0988
-0.5 | 0.3819 | 0.00517 | -0.0969 | 73.8685
0 | 0.4349 | 0.00514 | -0.0962 | 84.6109
0.5 | 0.487 | 0.00508 | -0.0954 | 95.8661
1 | 0.5373 | 0.00537 | -0.0942 | 100.0559
1.5 | 0.5867 | 0.00554 | -0.0929 | 105.9025
2 | 0.6375 | 0.00573 | -0.0919 | 111.2565
2.5 | 0.6886 | 0.00605 | -0.0909 | 113.8182
3 | 0.7363 | 0.00665 | -0.0892 | 110.7218
3.5 | 0.7857 | 0.00708 | -0.0878 | 110.9746
4 | 0.8383 | 0.00718 | -0.0871 | 116.7549
4.5 | 0.8895 | 0.00727 | -0.0861 | 122.3521
5 | 0.9382 | 0.00726 | -0.0845 | 129.2287
5.5 | 1.0158 | 0.00736 | -0.0896 | 138.0163
6 | 1.0675 | 0.00762 | -0.0887 | 140.0919
6.5 | 1.1174 | 0.00791 | -0.0875 | 141.2642
7 | 1.1664 | 0.00824 | -0.086 | 141.5534
7.5 | 1.2152 | 0.00859 | -0.0846 | 141.4668
8 | 1.2644 | 0.00889 | -0.0833 | 142.2272
8.5 | 1.3132 | 0.00922 | -0.0819 | 142.4295
9 | 1.3607 | 0.0096 | -0.0803 | 141.7396
9.5 | 1.4069 | 0.01004 | -0.0785 | 140.1295
10 | 1.4529 | 0.01045 | -0.0768 | 139.0335
10.5 | 1.4963 | 0.01098 | -0.0745 | 136.275
11 | 1.5391 | 0.0115 | -0.0722 | 133.8348
11.5 | 1.5768 | 0.01213 | -0.0689 | 129.9918
12 | 1.6107 | 0.01271 | -0.0649 | 126.727
12.5 | 1.6454 | 0.01345 | -0.0614 | 122.3346
13 | 1.6845 | 0.01425 | -0.0589 | 118.2105
13.5 | 1.7223 | 0.0151 | -0.0565 | 114.0596
14 | 1.755 | 0.01616 | -0.0534 | 108.6015
14.5 | 1.7836 | 0.01743 | -0.0499 | 102.3293
15 | 1.8127 | 0.01871 | -0.0467 | 96.884
15.5 | 1.8395 | 0.02017 | -0.0436 | 91.1998
16 | 1.8619 | 0.022 | -0.0403 | 84.6318
16.5 | 1.8794 | 0.02426 | -0.0369 | 77.4691
17 | 1.8961 | 0.02667 | -0.0338 | 71.0949
17.5 | 1.9053 | 0.02983 | -0.0307 | 63.8719
18 | 1.9163 | 0.03304 | -0.0282 | 57.9994
18.5 | 1.924 | 0.03675 | -0.0261 | 52.3537
19 | 1.9289 | 0.04102 | -0.0245 | 47.0234
19.5 | 1.9278 | 0.04622 | -0.0235 | 41.7092
20 | 1.9253 | 0.05188 | -0.0231 | 37.1106

## 109. Re 10M Mach 0.25 (1)
BIGFOIL.COM POLAR EXPORT
goe546
GOE 546 |  |  |  | Cl Max: | 1.592 | at alpha= | 11.5 | deg
JavaFoil+Calcfoil stall+Eppler ext transition |  |  |  | L/D Max: | 161.751 | at alpha= | 7 | deg
Re: | 10000000 |  |  | Cd Min: | 0.00435 | at alpha= | -1 | deg
Mach: | 0.25 |  |  | Cl=0 at alpha= | -4.3448 | deg
|  |  |  | @ Cl=0.1, Cd= | 0.0052624
|  |  |  | @ Cl=0.4, Cd= | 0.0043517
|  |  |  | @ Cl=0.6, Cd= | 0.0050715
alpha (deg) | Cl | Cd | Cm | Cl/Cd
-16 | -0.392 | 0.12626 | -0.032 | -3.105
-15.5 | -0.429 | 0.11603 | -0.034 | -3.7
-15 | -0.462 | 0.1086 | -0.035 | -4.254
-14.5 | -0.49 | 0.10196 | -0.036 | -4.801
-14 | -0.512 | 0.09437 | -0.037 | -5.425
-13.5 | -0.528 | 0.08673 | -0.039 | -6.093
-13 | -0.54 | 0.07868 | -0.041 | -6.865
-12.5 | -0.545 | 0.07286 | -0.043 | -7.479
-12 | -0.553 | 0.05866 | -0.052 | -9.427
-11.5 | -0.571 | 0.03615 | -0.062 | -15.795
-11 | -0.613 | 0.01059 | -0.075 | -57.851
-10.5 | -0.598 | 0.00838 | -0.077 | -71.364
-10 | -0.571 | 0.00746 | -0.079 | -76.58
-9.5 | -0.532 | 0.00688 | -0.08 | -77.324
-9 | -0.49 | 0.00695 | -0.082 | -70.445
-8.5 | -0.445 | 0.00607 | -0.083 | -73.327
-8 | -0.397 | 0.00607 | -0.084 | -65.378
-7.5 | -0.347 | 0.00587 | -0.085 | -59.113
-7 | -0.295 | 0.00594 | -0.086 | -49.693
-6.5 | -0.242 | 0.00573 | -0.087 | -42.177
-6 | -0.187 | 0.00457 | -0.088 | -40.989
-5.5 | -0.132 | 0.00508 | -0.09 | -25.921
-5 | -0.075 | 0.00494 | -0.091 | -15.234
-4.5 | -0.018 | 0.00489 | -0.092 | -3.671
-4 | 0.04 | 0.00483 | -0.093 | 8.261
-3.5 | 0.098 | 0.00528 | -0.094 | 18.619
-3 | 0.157 | 0.00476 | -0.095 | 33.006
-2.5 | 0.216 | 0.00483 | -0.096 | 44.787
-2 | 0.275 | 0.00477 | -0.097 | 57.806
-1.5 | 0.335 | 0.00472 | -0.098 | 70.904
-1 | 0.395 | 0.00435 | -0.099 | 90.8
-0.5 | 0.455 | 0.00437 | -0.1 | 104.072
0 | 0.518 | 0.00502 | -0.101 | 103.171
0.5 | 0.577 | 0.00506 | -0.102 | 114.018
1 | 0.637 | 0.00509 | -0.103 | 125.209
1.5 | 0.697 | 0.00578 | -0.104 | 120.474
2 | 0.756 | 0.00703 | -0.105 | 107.484
2.5 | 0.814 | 0.00727 | -0.106 | 112.028
3 | 0.873 | 0.00638 | -0.107 | 136.835
3.5 | 0.93 | 0.00658 | -0.107 | 141.384
4 | 0.987 | 0.00665 | -0.108 | 148.5
4.5 | 1.043 | 0.00692 | -0.109 | 150.644
5 | 1.097 | 0.00729 | -0.11 | 150.394
5.5 | 1.15 | 0.00755 | -0.111 | 152.424
6 | 1.202 | 0.00765 | -0.112 | 157.035
6.5 | 1.252 | 0.00777 | -0.113 | 161.06
7 | 1.3 | 0.00803 | -0.113 | 161.751
7.5 | 1.345 | 0.00832 | -0.114 | 161.696
8 | 1.388 | 0.01079 | -0.115 | 128.632
8.5 | 1.428 | 0.01136 | -0.116 | 125.72
9 | 1.465 | 0.01178 | -0.116 | 124.311
9.5 | 1.498 | 0.0125 | -0.117 | 119.833
10 | 1.528 | 0.01302 | -0.118 | 117.394
10.5 | 1.554 | 0.01375 | -0.118 | 113.007
11 | 1.575 | 0.0144 | -0.119 | 109.367
11.5 | 1.592 | 0.01514 | -0.12 | 105.185
12 | 1.577 | 0.01588 | -0.12 | 99.305
12.5 | 1.55 | 0.0168 | -0.121 | 92.234
13 | 1.511 | 0.01768 | -0.122 | 85.502
13.5 | 1.426 | 0.02071 | -0.119 | 68.873
14 | 1.352 | 0.02424 | -0.118 | 55.779
14.5 | 1.256 | 0.03085 | -0.116 | 40.724
15 | 1.062 | 0.07796 | -0.095 | 13.619
15.5 | 0.942 | 0.11317 | -0.073 | 8.32
16 | 0.858 | 0.12331 | -0.069 | 6.959
16.5 | 0.772 | 0.13571 | -0.065 | 5.687

## 110. Re 10M Mach 0.25 (2)
BIGFOIL.COM POLAR EXPORT
goe546
GOE 546 |  |  |  | Cl Max: | 1.8712 | at alpha= | 17 | deg
XFOIL ncrit=9 |  |  |  | L/D Max: | 141.412 | at alpha= | 8 | deg
Re: | 10000000 |  |  | Cd Min: | 0.21362 | at alpha= | -19.5 | deg
Mach: | 0.25 |  |  | Cl=0 at alpha= | -3.9408 | deg
|  |  |  | @ Cl=0.1, Cd= | 0.0052504
|  |  |  | @ Cl=0.4, Cd= | 0.0052059
|  |  |  | @ Cl=0.6, Cd= | 0.005629
alpha (deg) | Cl | Cd | Cm | Cl/Cd
-19.5 | -0.6266 | 0.21362 | 0.0105 | -2.9332
-19 | -0.6093 | 0.20887 | 0.0078 | -2.9171
-18.5 | -0.6237 | 0.1917 | 0.001 | -3.2535
-18 | -0.6285 | 0.17993 | -0.0043 | -3.493
-17.5 | -0.6216 | 0.17192 | -0.0082 | -3.6156
-17 | -0.627 | 0.16093 | -0.0134 | -3.8961
-16.5 | -0.6214 | 0.15317 | -0.017 | -4.0569
-16 | -0.6373 | 0.14058 | -0.0231 | -4.5334
-15.5 | -1.1056 | 0.05524 | -0.084 | -20.0145
-15 | -1.1744 | 0.03439 | -0.1076 | -34.1495
-14.5 | -1.1905 | 0.02379 | -0.1194 | -50.042
-14 | -1.1599 | 0.01905 | -0.1198 | -60.8871
-13.5 | -1.1159 | 0.01622 | -0.1183 | -68.7978
-13 | -1.0521 | 0.01412 | -0.1191 | -74.5113
-12.5 | -0.9636 | 0.01234 | -0.1244 | -78.0875
-12 | -0.9126 | 0.01153 | -0.1216 | -79.15
-11.5 | -0.8632 | 0.01044 | -0.1188 | -82.682
-11 | -0.8101 | 0.0096 | -0.1165 | -84.3854
-10.5 | -0.7546 | 0.00898 | -0.1146 | -84.0312
-10 | -0.6976 | 0.0084 | -0.113 | -83.0476
-9.5 | -0.6414 | 0.0078 | -0.1115 | -82.2308
-9 | -0.5834 | 0.00737 | -0.1103 | -79.1588
-8.5 | -0.5261 | 0.0069 | -0.1091 | -76.2464
-8 | -0.4676 | 0.00659 | -0.1082 | -70.956
-7.5 | -0.4099 | 0.00626 | -0.1073 | -65.4792
-7 | -0.3516 | 0.00605 | -0.1065 | -58.1157
-6.5 | -0.2935 | 0.0058 | -0.1058 | -50.6034
-6 | -0.2352 | 0.00563 | -0.1051 | -41.7762
-5.5 | -0.1773 | 0.00553 | -0.1045 | -32.0615
-5 | -0.1203 | 0.00544 | -0.1038 | -22.114
-4.5 | -0.0641 | 0.00539 | -0.1029 | -11.8924
-4 | -0.0068 | 0.00534 | -0.1024 | -1.2734
-3.5 | 0.0506 | 0.00531 | -0.1019 | 9.5292
-3 | 0.1086 | 0.00524 | -0.1016 | 20.7252
-2.5 | 0.1667 | 0.00516 | -0.1013 | 32.3062
-2 | 0.2246 | 0.00512 | -0.1011 | 43.8672
-1.5 | 0.2821 | 0.00509 | -0.1008 | 55.4224
-1 | 0.3387 | 0.00508 | -0.1003 | 66.6732
-0.5 | 0.3926 | 0.00521 | -0.0993 | 75.3551
0 | 0.4471 | 0.00518 | -0.0986 | 86.3127
0.5 | 0.501 | 0.0051 | -0.0977 | 98.2353
1 | 0.5524 | 0.00541 | -0.0964 | 102.1072
1.5 | 0.6024 | 0.00564 | -0.0948 | 106.8085
2.5 | 0.7044 | 0.00636 | -0.0919 | 110.7547
3 | 0.7557 | 0.00681 | -0.0905 | 110.9692
3.5 | 0.8075 | 0.00719 | -0.0891 | 112.3088
4 | 0.8616 | 0.00731 | -0.0881 | 117.8659
4.5 | 0.9147 | 0.00742 | -0.0869 | 123.2749
5 | 0.9646 | 0.0074 | -0.085 | 130.3514
5.5 | 1.0458 | 0.00753 | -0.0901 | 138.8845
6 | 1.0981 | 0.00782 | -0.0886 | 140.422
6.5 | 1.1496 | 0.00814 | -0.0869 | 141.2285
7 | 1.2003 | 0.00852 | -0.085 | 140.8803
7.5 | 1.2514 | 0.00887 | -0.0831 | 141.0823
8 | 1.3024 | 0.00921 | -0.0813 | 141.4115
8.5 | 1.3525 | 0.0096 | -0.0792 | 140.8854
9 | 1.4007 | 0.01008 | -0.0767 | 138.9583
9.5 | 1.4489 | 0.01053 | -0.0742 | 137.5973
10 | 1.4938 | 0.01112 | -0.0711 | 134.3345
10.5 | 1.5348 | 0.01169 | -0.0671 | 131.2917
11 | 1.5715 | 0.01239 | -0.0624 | 126.8362
11.5 | 1.6129 | 0.01316 | -0.0589 | 122.5608
12 | 1.6537 | 0.01414 | -0.0555 | 116.9519
12.5 | 1.6929 | 0.01512 | -0.0519 | 111.9643
13 | 1.726 | 0.01641 | -0.0476 | 105.1798
13.5 | 1.7571 | 0.01787 | -0.0434 | 98.3268
14 | 1.7867 | 0.01952 | -0.0393 | 91.5318
14.5 | 1.8118 | 0.02155 | -0.0352 | 84.0742
15 | 1.8324 | 0.02398 | -0.031 | 76.4137
15.5 | 1.8447 | 0.02717 | -0.0268 | 67.8947
16 | 1.8576 | 0.03055 | -0.0233 | 60.8052
16.5 | 1.8668 | 0.0345 | -0.0202 | 54.1101
17 | 1.8712 | 0.0392 | -0.0178 | 47.7347
17.5 | 1.869 | 0.04499 | -0.0163 | 41.5426
18 | 1.8612 | 0.05169 | -0.0157 | 36.007
18.5 | 1.8474 | 0.05937 | -0.0158 | 31.1167
19 | 1.8251 | 0.0683 | -0.017 | 26.7218
19.5 | 1.7948 | 0.07847 | -0.0191 | 22.8724
20 | 1.7613 | 0.08928 | -0.0219 | 19.7278

## 111. Re 10M Mach 0.50 (1)
BIGFOIL.COM POLAR EXPORT
goe546
GOE 546 |  |  |  | Cl Max: | 1.357 | at alpha= | 20 | deg
JavaFoil+Calcfoil stall+Eppler ext transition |  |  |  | L/D Max: | 147.435 | at alpha= | 4.5 | deg
Re: | 10000000 |  |  | Cd Min: | 0.00417 | at alpha= | -0.5 | deg
Mach: | 0.5 |  |  | Cl=0 at alpha= | -4.3438 | deg
|  |  |  | @ Cl=0.1, Cd= | 0.0054205
|  |  |  | @ Cl=0.4, Cd= | 0.0046524
|  |  |  | @ Cl=0.6, Cd= | 0.0051727
alpha (deg) | Cl | Cd | Cm | Cl/Cd
-20 | -0.795 | 0.14331 | -0.038 | -5.549
-19.5 | -0.771 | 0.14251 | -0.039 | -5.41
-19 | -0.749 | 0.14055 | -0.041 | -5.328
-18.5 | -0.725 | 0.13301 | -0.042 | -5.452
-18 | -0.701 | 0.12713 | -0.042 | -5.511
-17.5 | -0.674 | 0.12624 | -0.042 | -5.342
-17 | -0.649 | 0.12256 | -0.042 | -5.298
-16.5 | -0.625 | 0.1123 | -0.043 | -5.567
-16 | -0.6 | 0.10888 | -0.043 | -5.507
-15.5 | -0.573 | 0.10435 | -0.043 | -5.496
-15 | -0.548 | 0.10625 | -0.042 | -5.155
-14.5 | -0.523 | 0.10165 | -0.043 | -5.143
-14 | -0.498 | 0.09762 | -0.043 | -5.098
-13.5 | -0.473 | 0.09434 | -0.044 | -5.009
-13 | -0.448 | 0.08515 | -0.044 | -5.256
-12.5 | -0.422 | 0.08945 | -0.045 | -4.721
-12 | -0.397 | 0.0836 | -0.045 | -4.747
-11.5 | -0.371 | 0.07645 | -0.046 | -4.859
-11 | -0.346 | 0.07012 | -0.047 | -4.938
-10.5 | -0.321 | 0.06398 | -0.048 | -5.016
-10 | -0.295 | 0.06004 | -0.049 | -4.92
-9.5 | -0.27 | 0.05496 | -0.052 | -4.918
-9 | -0.274 | 0.01827 | -0.082 | -14.975
-8.5 | -0.26 | 0.00868 | -0.09 | -29.973
-8 | -0.302 | 0.04666 | -0.051 | -6.478
-7.5 | -0.342 | 0.00729 | -0.094 | -46.869
-7 | -0.305 | 0.00693 | -0.096 | -44.019
-6.5 | -0.257 | 0.00639 | -0.097 | -40.157
-6 | -0.202 | 0.0058 | -0.099 | -34.86
-5.5 | -0.144 | 0.00546 | -0.1 | -26.328
-5 | -0.083 | 0.00564 | -0.101 | -14.661
-4.5 | -0.02 | 0.00511 | -0.102 | -3.884
-4 | 0.044 | 0.00505 | -0.104 | 8.761
-3.5 | 0.109 | 0.00548 | -0.105 | 19.95
-3 | 0.175 | 0.00494 | -0.106 | 35.422
-2.5 | 0.241 | 0.0044 | -0.107 | 54.788
-2 | 0.308 | 0.00489 | -0.108 | 62.835
-1.5 | 0.374 | 0.00479 | -0.109 | 78.044
-1 | 0.442 | 0.00443 | -0.111 | 99.633
-0.5 | 0.508 | 0.00417 | -0.112 | 121.746
0 | 0.579 | 0.00523 | -0.113 | 110.783
0.5 | 0.645 | 0.00505 | -0.114 | 127.721
1 | 0.711 | 0.0062 | -0.115 | 114.79
1.5 | 0.778 | 0.00741 | -0.116 | 105.049
2 | 0.844 | 0.00791 | -0.117 | 106.71
2.5 | 0.908 | 0.00653 | -0.118 | 139.148
3 | 0.972 | 0.0068 | -0.119 | 142.964
3.5 | 1.034 | 0.0071 | -0.12 | 145.576
4 | 1.094 | 0.00749 | -0.121 | 146.017
4.5 | 1.152 | 0.00781 | -0.122 | 147.435
5 | 1.205 | 0.00836 | -0.123 | 144.215
5.5 | 1.254 | 0.0086 | -0.124 | 145.836
6 | 1.297 | 0.00906 | -0.125 | 143.222
6.5 | 1.33 | 0.0093 | -0.126 | 142.997
7 | 1.349 | 0.00992 | -0.127 | 136.001
7.5 | 1.347 | 0.01064 | -0.128 | 126.613
8 | 1.3 | 0.01149 | -0.128 | 113.165
8.5 | 1.051 | 0.01552 | -0.129 | 67.671
9 | 0.889 | 0.01601 | -0.13 | 55.53
9.5 | 0.923 | 0.01738 | -0.131 | 53.099
10 | 0.93 | 0.02079 | -0.128 | 44.745
10.5 | 0.952 | 0.02389 | -0.127 | 39.857
11 | 0.962 | 0.02996 | -0.124 | 32.116
11.5 | 0.943 | 0.04618 | -0.115 | 20.417
12 | 0.986 | 0.04452 | -0.118 | 22.158
12.5 | 0.925 | 0.08925 | -0.088 | 10.364
13 | 0.946 | 0.09192 | -0.084 | 10.287
13.5 | 0.987 | 0.09176 | -0.093 | 10.751
14 | 1.022 | 0.09294 | -0.097 | 10.992
14.5 | 1.049 | 0.09839 | -0.098 | 10.665
15 | 1.068 | 0.11213 | -0.094 | 9.525
15.5 | 1.083 | 0.11121 | -0.087 | 9.736
16 | 1.192 | 0.07076 | -0.116 | 16.85
16.5 | 1.183 | 0.09622 | -0.108 | 12.296
17 | 1.277 | 0.06554 | -0.122 | 19.479
17.5 | 1.298 | 0.0727 | -0.121 | 17.848
18 | 1.274 | 0.10687 | -0.111 | 11.923
18.5 | 1.282 | 0.12693 | -0.106 | 10.101
19 | 1.291 | 0.14166 | -0.1 | 9.116
19.5 | 1.326 | 0.14463 | -0.103 | 9.166
20 | 1.357 | 0.1463 | -0.105 | 9.274

## 112. Re 10M Mach 0.50 (2)
BIGFOIL.COM POLAR EXPORT
goe546
GOE 546 |  |  |  | Cl Max: | 1.5478 | at alpha= | 9.5 | deg
XFOIL ncrit=9 |  |  |  | L/D Max: | 138.749 | at alpha= | 5.5 | deg
Re: | 10000000 |  |  | Cd Min: | 0.25132 | at alpha= | -20 | deg
Mach: | 0.5 |  |  | Cl=0 at alpha= | -3.8516 | deg
|  |  |  | @ Cl=0.1, Cd= | 0.0054221
|  |  |  | @ Cl=0.4, Cd= | 0.0052454
|  |  |  | @ Cl=0.6, Cd= | 0.0054512
alpha (deg) | Cl | Cd | Cm | Cl/Cd
-20 | -0.6615 | 0.25132 | 0.0203 | -2.6321
-19.5 | -0.6414 | 0.2445 | 0.0164 | -2.6233
-19 | -0.622 | 0.23682 | 0.0124 | -2.6265
-18.5 | -0.603 | 0.22902 | 0.0085 | -2.633
-18 | -0.5852 | 0.22071 | 0.0046 | -2.6514
-17.5 | -0.5678 | 0.21247 | 0.0008 | -2.6724
-17 | -0.5511 | 0.20394 | -0.0031 | -2.7023
-16.5 | -0.5351 | 0.1956 | -0.0068 | -2.7357
-16 | -0.5168 | 0.18862 | -0.01 | -2.7399
-15.5 | -0.5025 | 0.1805 | -0.0133 | -2.7839
-15 | -0.4898 | 0.17187 | -0.0167 | -2.8498
-14.5 | -0.4724 | 0.16177 | -0.0229 | -2.9202
-14 | -0.4554 | 0.15206 | -0.029 | -2.9949
-13.5 | -0.4386 | 0.14244 | -0.0353 | -3.0792
-13 | -0.4238 | 0.13256 | -0.0419 | -3.197
-12.5 | -0.4168 | 0.12149 | -0.0493 | -3.4307
-11.5 | -0.403 | 0.10311 | -0.0602 | -3.9084
-11 | -0.4107 | 0.09166 | -0.0681 | -4.4807
-10.5 | -0.3968 | 0.07773 | -0.0861 | -5.1049
-10 | -0.4 | 0.06742 | -0.0958 | -5.933
-9.5 | -0.3919 | 0.05427 | -0.1148 | -7.2213
-9 | -0.3849 | 0.03956 | -0.1361 | -9.7295
-8.5 | -0.4045 | 0.03067 | -0.1447 | -13.1888
-8 | -0.4281 | 0.02287 | -0.1433 | -18.7188
-7 | -0.4286 | 0.0081 | -0.1325 | -52.9136
-6.5 | -0.3641 | 0.00679 | -0.128 | -53.623
-6 | -0.2924 | 0.00638 | -0.125 | -45.8307
-5.5 | -0.2233 | 0.00609 | -0.1222 | -36.6667
-5 | -0.156 | 0.00597 | -0.1197 | -26.1307
-4.5 | -0.0877 | 0.00584 | -0.1179 | -15.0171
-4 | -0.0201 | 0.00562 | -0.1164 | -3.5765
-3.5 | 0.0476 | 0.0055 | -0.1152 | 8.6545
-3 | 0.1149 | 0.0054 | -0.1142 | 21.2778
-2.5 | 0.182 | 0.00531 | -0.1135 | 34.275
-2 | 0.2488 | 0.00521 | -0.1129 | 47.7543
-1.5 | 0.3143 | 0.00519 | -0.1122 | 60.5588
-1 | 0.3792 | 0.00519 | -0.1115 | 73.0636
-0.5 | 0.4393 | 0.00535 | -0.1099 | 82.1121
0 | 0.5005 | 0.00542 | -0.1086 | 92.3432
0.5 | 0.5609 | 0.00529 | -0.1073 | 106.0302
1 | 0.6191 | 0.00553 | -0.1055 | 111.953
1.5 | 0.6713 | 0.00598 | -0.1025 | 112.2575
2 | 0.7304 | 0.00614 | -0.1008 | 118.9577
2.5 | 0.7799 | 0.00697 | -0.0971 | 111.8938
3 | 0.8364 | 0.00747 | -0.0945 | 111.9679
3.5 | 0.8982 | 0.00768 | -0.0927 | 116.9531
4 | 0.9588 | 0.00791 | -0.0905 | 121.2137
4.5 | 1.0184 | 0.0081 | -0.088 | 125.7284
5 | 1.0704 | 0.00804 | -0.0836 | 133.1343
5.5 | 1.1641 | 0.00839 | -0.0875 | 138.7485
6 | 1.2222 | 0.00883 | -0.0837 | 138.4145
6.5 | 1.2777 | 0.00938 | -0.0791 | 136.2154
7 | 1.3277 | 0.00992 | -0.0731 | 133.8407
7.5 | 1.3829 | 0.01049 | -0.0679 | 131.8303
8 | 1.4408 | 0.01116 | -0.0628 | 129.1039
8.5 | 1.4954 | 0.01209 | -0.057 | 123.689
9 | 1.5429 | 0.01344 | -0.0499 | 114.7991
9.5 | 1.5478 | 0.01693 | -0.0395 | 91.4235
10 | 1.5255 | 0.02248 | -0.0296 | 67.8603
10.5 | 1.4933 | 0.02953 | -0.0221 | 50.5689
11 | 1.4586 | 0.03783 | -0.0177 | 38.5567
11.5 | 1.4218 | 0.04756 | -0.0166 | 29.8949
12 | 1.3845 | 0.05843 | -0.0182 | 23.695
12.5 | 1.349 | 0.06998 | -0.0215 | 19.2769
13 | 1.3129 | 0.08232 | -0.0262 | 15.9487
13.5 | 1.2801 | 0.09467 | -0.0311 | 13.5217
14 | 1.2477 | 0.10664 | -0.0354 | 11.7001
14.5 | 1.2183 | 0.11859 | -0.0399 | 10.2732

## 113. Re 12M Mach 0.00 (1)
BIGFOIL.COM POLAR EXPORT
goe546
GOE 546 |  |  |  | Cl Max: | 1.629 | at alpha= | 12.5 | deg
JavaFoil+Calcfoil stall+Eppler ext transition |  |  |  | L/D Max: | 167.539 | at alpha= | 7.5 | deg
Re: | 12000000 |  |  | Cd Min: | 0.00428 | at alpha= | -1 | deg
Mach: | 0 |  |  | Cl=0 at alpha= | -4.3482 | deg
|  |  |  | @ Cl=0.1, Cd= | 0.0047651
|  |  |  | @ Cl=0.4, Cd= | 0.004444
|  |  |  | @ Cl=0.6, Cd= | 0.0054402
alpha (deg) | Cl | Cd | Cm | Cl/Cd
-17.5 | -0.585 | 0.12517 | -0.033 | -4.672
-17 | -0.596 | 0.12113 | -0.034 | -4.92
-16.5 | -0.606 | 0.11369 | -0.034 | -5.327
-16 | -0.614 | 0.10748 | -0.035 | -5.709
-15.5 | -0.619 | 0.10083 | -0.037 | -6.143
-15 | -0.624 | 0.09372 | -0.038 | -6.654
-14.5 | -0.625 | 0.08708 | -0.04 | -7.178
-14 | -0.622 | 0.08224 | -0.041 | -7.567
-13.5 | -0.619 | 0.07503 | -0.044 | -8.247
-13 | -0.659 | 0.03378 | -0.06 | -19.509
-12.5 | -0.692 | 0.0128 | -0.068 | -54.039
-12 | -0.686 | 0.00926 | -0.071 | -74.077
-11.5 | -0.662 | 0.00907 | -0.072 | -72.965
-11 | -0.64 | 0.0078 | -0.074 | -82.037
-10.5 | -0.609 | 0.007 | -0.076 | -87.018
-10 | -0.573 | 0.00693 | -0.077 | -82.693
-9.5 | -0.53 | 0.00657 | -0.078 | -80.719
-9 | -0.485 | 0.00597 | -0.079 | -81.311
-8.5 | -0.438 | 0.00571 | -0.08 | -76.778
-8 | -0.39 | 0.00598 | -0.081 | -65.153
-7.5 | -0.339 | 0.00581 | -0.082 | -58.468
-7 | -0.288 | 0.00562 | -0.084 | -51.291
-6.5 | -0.236 | 0.0046 | -0.085 | -51.313
-6 | -0.182 | 0.00451 | -0.086 | -40.46
-5.5 | -0.128 | 0.00497 | -0.087 | -25.782
-5 | -0.073 | 0.00441 | -0.088 | -16.583
-4.5 | -0.017 | 0.00525 | -0.089 | -3.318
-4 | 0.039 | 0.00518 | -0.09 | 7.471
-3.5 | 0.095 | 0.00473 | -0.091 | 20.172
-3 | 0.152 | 0.00513 | -0.092 | 29.71
-2.5 | 0.21 | 0.0044 | -0.093 | 47.605
-2 | 0.267 | 0.00468 | -0.094 | 57.012
-1.5 | 0.325 | 0.00468 | -0.095 | 69.393
-1 | 0.383 | 0.00428 | -0.096 | 89.361
-0.5 | 0.44 | 0.00483 | -0.097 | 91.082
0 | 0.502 | 0.00487 | -0.098 | 102.937
0.5 | 0.559 | 0.00491 | -0.099 | 113.901
1 | 0.617 | 0.00566 | -0.1 | 108.979
1.5 | 0.675 | 0.00555 | -0.101 | 121.58
2 | 0.732 | 0.00692 | -0.101 | 105.779
2.5 | 0.789 | 0.00697 | -0.102 | 113.241
3 | 0.846 | 0.00624 | -0.103 | 135.56
3.5 | 0.902 | 0.00618 | -0.104 | 145.955
4 | 0.957 | 0.00638 | -0.105 | 149.936
4.5 | 1.012 | 0.00662 | -0.106 | 152.876
5 | 1.065 | 0.00686 | -0.107 | 155.352
5.5 | 1.118 | 0.00726 | -0.107 | 153.987
6 | 1.17 | 0.00751 | -0.108 | 155.707
6.5 | 1.22 | 0.00762 | -0.109 | 160.184
7 | 1.269 | 0.00775 | -0.11 | 163.727
7.5 | 1.316 | 0.00785 | -0.111 | 167.539
8 | 1.361 | 0.00984 | -0.111 | 138.305
8.5 | 1.405 | 0.01026 | -0.112 | 136.894
9 | 1.446 | 0.01078 | -0.113 | 134.143
9.5 | 1.485 | 0.01118 | -0.114 | 132.87
10 | 1.522 | 0.01176 | -0.114 | 129.403
10.5 | 1.557 | 0.01219 | -0.115 | 127.73
11 | 1.589 | 0.01276 | -0.115 | 124.538
11.5 | 1.618 | 0.0133 | -0.116 | 121.678
12 | 1.626 | 0.0139 | -0.117 | 116.987
12.5 | 1.629 | 0.01452 | -0.117 | 112.153
13 | 1.625 | 0.01528 | -0.118 | 106.375
13.5 | 1.615 | 0.01596 | -0.118 | 101.171
14 | 1.599 | 0.01729 | -0.119 | 92.502
14.5 | 1.544 | 0.01977 | -0.117 | 78.085
15 | 1.508 | 0.02192 | -0.116 | 68.796
15.5 | 1.464 | 0.0251 | -0.116 | 58.321
16 | 1.415 | 0.02911 | -0.115 | 48.613
16.5 | 1.373 | 0.03148 | -0.115 | 43.627
17 | 1.3 | 0.04225 | -0.111 | 30.774
17.5 | 1.212 | 0.0651 | -0.104 | 18.611

## 114. Re 12M Mach 0.00 (2)
BIGFOIL.COM POLAR EXPORT
goe546
GOE 546 |  |  |  | Cl Max: | 1.9699 | at alpha= | 20 | deg
XFOIL ncrit=9 |  |  |  | L/D Max: | 148.07 | at alpha= | 8.5 | deg
Re: | 12000000 |  |  | Cd Min: | 0.04415 | at alpha= | 20 | deg
Mach: | 0 |  |  | Cl=0 at alpha= | -3.9532 | deg
|  |  |  | @ Cl=0.1, Cd= | 0.005098
|  |  |  | @ Cl=0.4, Cd= | 0.0051504
|  |  |  | @ Cl=0.6, Cd= | 0.0056317
alpha (deg) | Cl | Cd | Cm | Cl/Cd
-20 | -1.489 | 0.04118 | -0.0922 | -36.1583
-19.5 | -1.5175 | 0.03036 | -0.1019 | -49.9835
-19 | -1.5352 | 0.0251 | -0.1028 | -61.1633
-18.5 | -1.5358 | 0.02299 | -0.0974 | -66.803
-18 | -1.4964 | 0.02117 | -0.0977 | -70.6849
-17.5 | -1.4535 | 0.01954 | -0.0981 | -74.3859
-17 | -1.4081 | 0.01786 | -0.0987 | -78.841
-16.5 | -1.3594 | 0.01639 | -0.0993 | -82.9408
-16 | -1.3079 | 0.01508 | -0.1002 | -86.7308
-15.5 | -1.2541 | 0.01387 | -0.1013 | -90.4182
-15 | -1.2004 | 0.01292 | -0.102 | -92.9102
-14.5 | -1.1548 | 0.01214 | -0.1007 | -95.1236
-14 | -1.0981 | 0.01141 | -0.1016 | -96.2401
-13.5 | -1.0307 | 0.0107 | -0.1048 | -96.3271
-13 | -0.9584 | 0.00989 | -0.1091 | -96.906
-12.5 | -0.9155 | 0.00943 | -0.1068 | -97.0838
-12 | -0.8661 | 0.00895 | -0.1057 | -96.7709
-11.5 | -0.8152 | 0.00854 | -0.1049 | -95.4567
-10.5 | -0.7116 | 0.00765 | -0.1036 | -93.0196
-10 | -0.6588 | 0.00729 | -0.103 | -90.3704
-9.5 | -0.6049 | 0.00696 | -0.1027 | -86.9109
-9 | -0.5515 | 0.0066 | -0.1022 | -83.5606
-8.5 | -0.4968 | 0.00634 | -0.1019 | -78.3596
-8 | -0.4428 | 0.00605 | -0.1015 | -73.1901
-7.5 | -0.3882 | 0.00586 | -0.1011 | -66.2457
-7 | -0.3331 | 0.00569 | -0.1009 | -58.5413
-6.5 | -0.2782 | 0.0055 | -0.1006 | -50.5818
-6 | -0.2231 | 0.00538 | -0.1003 | -41.4684
-5.5 | -0.1683 | 0.00532 | -0.0999 | -31.6353
-5 | -0.1145 | 0.00529 | -0.0994 | -21.6446
-4.5 | -0.0602 | 0.00524 | -0.0989 | -11.4885
-4 | -0.0052 | 0.0052 | -0.0986 | -1
-3.5 | 0.0504 | 0.00516 | -0.0984 | 9.7674
-3 | 0.1064 | 0.00509 | -0.0983 | 20.9037
-2.5 | 0.1622 | 0.00503 | -0.0981 | 32.2465
-2 | 0.2177 | 0.00501 | -0.0979 | 43.4531
-1.5 | 0.2725 | 0.00502 | -0.0976 | 54.2829
-1 | 0.3268 | 0.00502 | -0.0971 | 65.0996
-0.5 | 0.3789 | 0.00517 | -0.0963 | 73.2882
0 | 0.4328 | 0.00512 | -0.0958 | 84.5312
0.5 | 0.4839 | 0.00514 | -0.0949 | 94.144
1 | 0.5333 | 0.00547 | -0.0936 | 97.4954
1.5 | 0.5841 | 0.00561 | -0.0926 | 104.1176
2 | 0.6354 | 0.00568 | -0.0918 | 111.8662
2.5 | 0.6829 | 0.00623 | -0.0901 | 109.6148
3 | 0.7342 | 0.00656 | -0.0892 | 111.9207
3.5 | 0.7847 | 0.00692 | -0.0881 | 113.396
4 | 0.8375 | 0.00706 | -0.0875 | 118.6261
4.5 | 0.8895 | 0.00718 | -0.0868 | 123.8858
5 | 0.9406 | 0.00725 | -0.0859 | 129.7379
5.5 | 0.9895 | 0.00723 | -0.0845 | 136.8603
6 | 1.0652 | 0.00735 | -0.0894 | 144.9252
6.5 | 1.1166 | 0.00764 | -0.0886 | 146.1518
7 | 1.1656 | 0.00797 | -0.0873 | 146.2484
7.5 | 1.2147 | 0.00825 | -0.086 | 147.2364
8 | 1.2636 | 0.00854 | -0.0848 | 147.9625
8.5 | 1.3119 | 0.00886 | -0.0835 | 148.07
9 | 1.3589 | 0.00924 | -0.082 | 147.0671
9.5 | 1.4055 | 0.00963 | -0.0805 | 145.9502
10 | 1.4513 | 0.01003 | -0.0788 | 144.6959
10.5 | 1.4951 | 0.01053 | -0.0768 | 141.9848
11 | 1.5382 | 0.01102 | -0.0748 | 139.5826
11.5 | 1.5788 | 0.0116 | -0.0723 | 136.1034
12 | 1.6167 | 0.01216 | -0.0693 | 132.9523
12.5 | 1.6495 | 0.01282 | -0.0654 | 128.6661
13 | 1.6899 | 0.01349 | -0.0634 | 125.2706
13.5 | 1.7288 | 0.01426 | -0.0612 | 121.2342
14 | 1.7625 | 0.01519 | -0.0583 | 116.0303
14.5 | 1.7936 | 0.01622 | -0.0552 | 110.5795
15 | 1.824 | 0.01726 | -0.0521 | 105.6779
15.5 | 1.8522 | 0.01848 | -0.049 | 100.2273
16 | 1.8758 | 0.02002 | -0.0457 | 93.6963
16.5 | 1.8961 | 0.02187 | -0.0423 | 86.6987
17 | 1.9156 | 0.02387 | -0.0393 | 80.2514
17.5 | 1.9292 | 0.02639 | -0.036 | 73.1034
18 | 1.9442 | 0.02894 | -0.0333 | 67.1804
18.5 | 1.9557 | 0.03191 | -0.0308 | 61.288
19 | 1.9634 | 0.03542 | -0.0287 | 55.432
19.5 | 1.9665 | 0.03964 | -0.0269 | 49.609
20 | 1.9699 | 0.04415 | -0.0258 | 44.6183

## 115. Re 12M Mach 0.10 (1)
BIGFOIL.COM POLAR EXPORT
goe546
GOE 546 |  |  |  | Cl Max: | 1.622 | at alpha= | 12 | deg
JavaFoil+Calcfoil stall+Eppler ext transition |  |  |  | L/D Max: | 167.298 | at alpha= | 7.5 | deg
Re: | 12000000 |  |  | Cd Min: | 0.00424 | at alpha= | -1 | deg
Mach: | 0.1 |  |  | Cl=0 at alpha= | -4.3421 | deg
|  |  |  | @ Cl=0.1, Cd= | 0.0047902
|  |  |  | @ Cl=0.4, Cd= | 0.0043874
|  |  |  | @ Cl=0.6, Cd= | 0.0054152
alpha (deg) | Cl | Cd | Cm | Cl/Cd
-17 | -0.568 | 0.12205 | -0.034 | -4.654
-16.5 | -0.581 | 0.11472 | -0.035 | -5.063
-16 | -0.591 | 0.10885 | -0.035 | -5.433
-15.5 | -0.6 | 0.10315 | -0.036 | -5.815
-15 | -0.606 | 0.0959 | -0.037 | -6.321
-14.5 | -0.611 | 0.08901 | -0.04 | -6.862
-14 | -0.611 | 0.08255 | -0.041 | -7.407
-13.5 | -0.609 | 0.0769 | -0.043 | -7.916
-13 | -0.609 | 0.06564 | -0.048 | -9.272
-12.5 | -0.674 | 0.01666 | -0.067 | -40.427
-12 | -0.681 | 0.00964 | -0.071 | -70.634
-11.5 | -0.657 | 0.00955 | -0.072 | -68.805
-11 | -0.638 | 0.00797 | -0.075 | -80.111
-10.5 | -0.608 | 0.00707 | -0.076 | -86.049
-10 | -0.573 | 0.00699 | -0.077 | -81.979
-9.5 | -0.531 | 0.00667 | -0.078 | -79.588
-9 | -0.486 | 0.00603 | -0.08 | -80.73
-8.5 | -0.439 | 0.00575 | -0.081 | -76.373
-8 | -0.391 | 0.00605 | -0.082 | -64.624
-7.5 | -0.341 | 0.00578 | -0.083 | -58.956
-7 | -0.289 | 0.00568 | -0.084 | -50.889
-6.5 | -0.237 | 0.00464 | -0.085 | -51.065
-6 | -0.183 | 0.00455 | -0.086 | -40.296
-5.5 | -0.129 | 0.00492 | -0.087 | -26.17
-5 | -0.073 | 0.00435 | -0.088 | -16.901
-4.5 | -0.018 | 0.00518 | -0.089 | -3.379
-4 | 0.039 | 0.00513 | -0.09 | 7.585
-3.5 | 0.096 | 0.00476 | -0.091 | 20.113
-3 | 0.153 | 0.00519 | -0.092 | 29.469
-2.5 | 0.211 | 0.00435 | -0.093 | 48.473
-2 | 0.268 | 0.00471 | -0.094 | 56.895
-1.5 | 0.326 | 0.00462 | -0.095 | 70.535
-1 | 0.385 | 0.00424 | -0.096 | 90.736
-0.5 | 0.442 | 0.0048 | -0.097 | 92.254
0 | 0.504 | 0.00493 | -0.098 | 102.302
0.5 | 0.562 | 0.00495 | -0.099 | 113.545
1 | 0.62 | 0.00566 | -0.1 | 109.468
1.5 | 0.678 | 0.00561 | -0.101 | 120.814
2 | 0.736 | 0.00694 | -0.102 | 105.932
2.5 | 0.793 | 0.00697 | -0.103 | 113.677
3 | 0.85 | 0.00618 | -0.104 | 137.527
3.5 | 0.906 | 0.00621 | -0.105 | 145.904
4 | 0.962 | 0.0064 | -0.105 | 150.167
4.5 | 1.016 | 0.00675 | -0.106 | 150.59
5 | 1.07 | 0.00686 | -0.107 | 155.934
5.5 | 1.123 | 0.00734 | -0.108 | 153.017
6 | 1.175 | 0.00752 | -0.109 | 156.283
6.5 | 1.225 | 0.00778 | -0.11 | 157.534
7 | 1.274 | 0.00775 | -0.11 | 164.363
7.5 | 1.321 | 0.00789 | -0.111 | 167.298
8 | 1.366 | 0.00996 | -0.112 | 137.197
8.5 | 1.409 | 0.01038 | -0.113 | 135.751
9 | 1.45 | 0.01088 | -0.113 | 133.219
9.5 | 1.488 | 0.01132 | -0.114 | 131.451
10 | 1.524 | 0.0119 | -0.115 | 128.113
10.5 | 1.558 | 0.01236 | -0.115 | 126.077
11 | 1.588 | 0.01292 | -0.116 | 122.99
11.5 | 1.616 | 0.01347 | -0.117 | 119.976
12 | 1.622 | 0.0141 | -0.117 | 115.08
12.5 | 1.621 | 0.01481 | -0.118 | 109.447
13 | 1.614 | 0.01553 | -0.118 | 103.923
13.5 | 1.599 | 0.01638 | -0.119 | 97.616
14 | 1.579 | 0.01765 | -0.12 | 89.454
14.5 | 1.517 | 0.02022 | -0.117 | 75.027
15 | 1.471 | 0.0233 | -0.116 | 63.151
15.5 | 1.421 | 0.02676 | -0.116 | 53.106
16 | 1.375 | 0.02937 | -0.115 | 46.811
16.5 | 1.28 | 0.04586 | -0.109 | 27.908
17 | 1.218 | 0.05499 | -0.107 | 22.15

## 116. Re 12M Mach 0.10 (2)
BIGFOIL.COM POLAR EXPORT
goe546
GOE 546 |  |  |  | Cl Max: | 1.9534 | at alpha= | 19 | deg
XFOIL ncrit=9 |  |  |  | L/D Max: | 147.904 | at alpha= | 8.5 | deg
Re: | 12000000 |  |  | Cd Min: | 0.07052 | at alpha= | -19.5 | deg
Mach: | 0.1 |  |  | Cl=0 at alpha= | -3.95 | deg
|  |  |  | @ Cl=0.1, Cd= | 0.0051071
|  |  |  | @ Cl=0.4, Cd= | 0.0051623
|  |  |  | @ Cl=0.6, Cd= | 0.00564
alpha (deg) | Cl | Cd | Cm | Cl/Cd
-19.5 | -1.2793 | 0.07052 | -0.0708 | -18.141
-19 | -1.4683 | 0.03491 | -0.1003 | -42.0596
-18.5 | -1.4936 | 0.02668 | -0.1066 | -55.982
-18 | -1.501 | 0.02398 | -0.1018 | -62.5938
-17.5 | -1.4632 | 0.02165 | -0.1022 | -67.5843
-17 | -1.4189 | 0.01986 | -0.1025 | -71.4451
-16.5 | -1.3705 | 0.01817 | -0.1031 | -75.4265
-16 | -1.3205 | 0.01652 | -0.1037 | -79.9334
-15.5 | -1.2675 | 0.015 | -0.1046 | -84.5
-15 | -1.2112 | 0.01374 | -0.1056 | -88.1514
-14.5 | -1.1681 | 0.01272 | -0.1036 | -91.8318
-14 | -1.1116 | 0.01185 | -0.1041 | -93.8059
-13.5 | -1.0438 | 0.01104 | -0.1069 | -94.5471
-13 | -0.9682 | 0.01027 | -0.1114 | -94.2746
-12.5 | -0.9238 | 0.00977 | -0.1091 | -94.5548
-12 | -0.8746 | 0.00918 | -0.1078 | -95.2723
-11.5 | -0.8235 | 0.00869 | -0.1067 | -94.7641
-11 | -0.771 | 0.0083 | -0.1059 | -92.8916
-10.5 | -0.7182 | 0.00781 | -0.1051 | -91.959
-10 | -0.6651 | 0.00738 | -0.1044 | -90.122
-9.5 | -0.6104 | 0.00705 | -0.1039 | -86.5816
-9 | -0.5565 | 0.00667 | -0.1033 | -83.4333
-8.5 | -0.5014 | 0.00638 | -0.1029 | -78.5893
-8 | -0.4467 | 0.0061 | -0.1024 | -73.2295
-7.5 | -0.3916 | 0.00589 | -0.102 | -66.4856
-7 | -0.336 | 0.00572 | -0.1017 | -58.7413
-6.5 | -0.2807 | 0.00552 | -0.1013 | -50.8514
-6 | -0.2252 | 0.00539 | -0.101 | -41.7811
-5.5 | -0.17 | 0.00534 | -0.1006 | -31.8352
-5 | -0.1157 | 0.00531 | -0.1 | -21.7891
-4.5 | -0.0609 | 0.00525 | -0.0995 | -11.6
-4 | -0.0056 | 0.00521 | -0.0991 | -1.0749
-3.5 | 0.0504 | 0.00516 | -0.0989 | 9.7674
-3 | 0.1067 | 0.0051 | -0.0988 | 20.9216
-2.5 | 0.1629 | 0.00503 | -0.0986 | 32.3857
-2 | 0.2188 | 0.00501 | -0.0984 | 43.6727
-1.5 | 0.2739 | 0.00502 | -0.098 | 54.5618
-1 | 0.3285 | 0.00503 | -0.0976 | 65.3082
-0.5 | 0.3808 | 0.00518 | -0.0967 | 73.5135
0 | 0.4351 | 0.00513 | -0.0963 | 84.8148
1 | 0.536 | 0.00548 | -0.094 | 97.8102
1.5 | 0.5871 | 0.00562 | -0.093 | 104.4662
2 | 0.6386 | 0.0057 | -0.0921 | 112.0351
2.5 | 0.6863 | 0.00625 | -0.0904 | 109.808
3 | 0.7379 | 0.00658 | -0.0895 | 112.1429
3.5 | 0.7887 | 0.00693 | -0.0884 | 113.8095
4 | 0.8418 | 0.00708 | -0.0877 | 118.8983
4.5 | 0.8941 | 0.0072 | -0.087 | 124.1806
5 | 0.9456 | 0.00727 | -0.0861 | 130.0688
5.5 | 0.9946 | 0.00726 | -0.0846 | 136.9972
6 | 1.0716 | 0.00738 | -0.0895 | 145.2033
6.5 | 1.1226 | 0.00768 | -0.0885 | 146.1719
7 | 1.1719 | 0.00801 | -0.0871 | 146.3046
7.5 | 1.2215 | 0.0083 | -0.0859 | 147.1687
8 | 1.2708 | 0.0086 | -0.0845 | 147.7674
8.5 | 1.3193 | 0.00892 | -0.0831 | 147.9036
9 | 1.3665 | 0.00932 | -0.0815 | 146.6202
9.5 | 1.4136 | 0.00971 | -0.0798 | 145.5819
10 | 1.4593 | 0.01015 | -0.078 | 143.7734
10.5 | 1.5036 | 0.01064 | -0.0759 | 141.3158
11 | 1.5461 | 0.01119 | -0.0735 | 138.168
11.5 | 1.5874 | 0.01175 | -0.0709 | 135.0979
12 | 1.6215 | 0.01238 | -0.0669 | 130.9774
12.5 | 1.6586 | 0.01308 | -0.0638 | 126.8043
13 | 1.7006 | 0.01378 | -0.0619 | 123.4107
13.5 | 1.7368 | 0.01466 | -0.059 | 118.472
14 | 1.7692 | 0.01568 | -0.0557 | 112.8316
14.5 | 1.8011 | 0.0167 | -0.0525 | 107.8503
15 | 1.8309 | 0.01787 | -0.0493 | 102.4566
15.5 | 1.8571 | 0.01931 | -0.0459 | 96.173
16 | 1.8774 | 0.0212 | -0.0422 | 88.5566
16.5 | 1.8958 | 0.02331 | -0.0387 | 81.3299
17 | 1.9143 | 0.02553 | -0.0355 | 74.9824
17.5 | 1.9301 | 0.02809 | -0.0326 | 68.7113
18 | 1.9422 | 0.03105 | -0.0299 | 62.5507
18.5 | 1.9513 | 0.03451 | -0.0275 | 56.543
19 | 1.9534 | 0.03883 | -0.0255 | 50.3065
19.5 | 1.9518 | 0.04393 | -0.0241 | 44.4298
20 | 1.9518 | 0.04917 | -0.0235 | 39.6949

## 117. Re 12M Mach 0.25 (1)
BIGFOIL.COM POLAR EXPORT
goe546
GOE 546 |  |  |  | Cl Max: | 1.592 | at alpha= | 11.5 | deg
JavaFoil+Calcfoil stall+Eppler ext transition |  |  |  | L/D Max: | 164.346 | at alpha= | 7.5 | deg
Re: | 12000000 |  |  | Cd Min: | 0.00424 | at alpha= | -1 | deg
Mach: | 0.25 |  |  | Cl=0 at alpha= | -4.3448 | deg
|  |  |  | @ Cl=0.1, Cd= | 0.0047932
|  |  |  | @ Cl=0.4, Cd= | 0.004295
|  |  |  | @ Cl=0.6, Cd= | 0.0052775
alpha (deg) | Cl | Cd | Cm | Cl/Cd
-16 | -0.392 | 0.12467 | -0.032 | -3.146
-15.5 | -0.429 | 0.11635 | -0.034 | -3.691
-15 | -0.462 | 0.10711 | -0.035 | -4.314
-14.5 | -0.49 | 0.10051 | -0.036 | -4.871
-14 | -0.512 | 0.09307 | -0.038 | -5.502
-13.5 | -0.529 | 0.08534 | -0.039 | -6.199
-13 | -0.539 | 0.07984 | -0.04 | -6.754
-12.5 | -0.546 | 0.07222 | -0.044 | -7.555
-12 | -0.553 | 0.05887 | -0.051 | -9.387
-11.5 | -0.588 | 0.02635 | -0.066 | -22.301
-11 | -0.617 | 0.00943 | -0.075 | -65.405
-10.5 | -0.6 | 0.00803 | -0.077 | -74.655
-10 | -0.572 | 0.00762 | -0.079 | -75.05
-9.5 | -0.533 | 0.00702 | -0.08 | -75.939
-9 | -0.49 | 0.00627 | -0.082 | -78.139
-8.5 | -0.445 | 0.00583 | -0.083 | -76.392
-8 | -0.397 | 0.0062 | -0.084 | -64.049
-7.5 | -0.347 | 0.00592 | -0.085 | -58.611
-7 | -0.295 | 0.00571 | -0.086 | -51.689
-6.5 | -0.242 | 0.00532 | -0.087 | -45.491
-6 | -0.187 | 0.00446 | -0.089 | -41.984
-5.5 | -0.132 | 0.00438 | -0.09 | -30.105
-5 | -0.075 | 0.00469 | -0.091 | -16.033
-4.5 | -0.018 | 0.00526 | -0.092 | -3.414
-4 | 0.04 | 0.00519 | -0.093 | 7.694
-3.5 | 0.098 | 0.00478 | -0.094 | 20.575
-3 | 0.157 | 0.00517 | -0.095 | 30.382
-2.5 | 0.216 | 0.00478 | -0.096 | 45.239
-2 | 0.276 | 0.0047 | -0.097 | 58.636
-1.5 | 0.335 | 0.00466 | -0.098 | 71.926
-1 | 0.395 | 0.00424 | -0.099 | 93.212
-0.5 | 0.455 | 0.0049 | -0.1 | 92.814
0 | 0.518 | 0.00491 | -0.101 | 105.563
0.5 | 0.577 | 0.00499 | -0.102 | 115.657
1 | 0.637 | 0.00574 | -0.103 | 110.926
1.5 | 0.697 | 0.00565 | -0.104 | 123.378
2 | 0.756 | 0.00705 | -0.105 | 107.2
2.5 | 0.814 | 0.00709 | -0.106 | 114.84
3 | 0.873 | 0.00625 | -0.107 | 139.506
3.5 | 0.93 | 0.00623 | -0.107 | 149.281
4 | 0.987 | 0.00645 | -0.108 | 152.908
4.5 | 1.043 | 0.00676 | -0.109 | 154.298
5 | 1.097 | 0.007 | -0.11 | 156.677
5.5 | 1.15 | 0.0074 | -0.111 | 155.553
6 | 1.202 | 0.00753 | -0.112 | 159.603
6.5 | 1.252 | 0.00792 | -0.113 | 158.106
7 | 1.3 | 0.00793 | -0.113 | 163.897
7.5 | 1.345 | 0.00818 | -0.114 | 164.346
8 | 1.388 | 0.01048 | -0.115 | 132.473
8.5 | 1.428 | 0.01092 | -0.116 | 130.733
9 | 1.465 | 0.01152 | -0.116 | 127.115
9.5 | 1.498 | 0.01206 | -0.117 | 124.271
10 | 1.528 | 0.01271 | -0.118 | 120.248
10.5 | 1.554 | 0.01325 | -0.119 | 117.299
11 | 1.575 | 0.01396 | -0.119 | 112.847
11.5 | 1.592 | 0.01456 | -0.12 | 109.32
12 | 1.577 | 0.01543 | -0.12 | 102.212
12.5 | 1.55 | 0.01627 | -0.121 | 95.283
13 | 1.511 | 0.01737 | -0.122 | 87.016
13.5 | 1.427 | 0.02028 | -0.119 | 70.368
14 | 1.352 | 0.02372 | -0.118 | 56.986
14.5 | 1.254 | 0.03092 | -0.115 | 40.556
15 | 1.028 | 0.09722 | -0.081 | 10.569
15.5 | 0.944 | 0.11053 | -0.075 | 8.541
16 | 0.859 | 0.12365 | -0.07 | 6.946
16.5 | 0.773 | 0.13451 | -0.067 | 5.749

## 118. Re 12M Mach 0.25 (2)
BIGFOIL.COM POLAR EXPORT
goe546
GOE 546 |  |  |  | Cl Max: | 1.8998 | at alpha= | 17 | deg
XFOIL ncrit=9 |  |  |  | L/D Max: | 147.003 | at alpha= | 8 | deg
Re: | 12000000 |  |  | Cd Min: | 0.21899 | at alpha= | -20 | deg
Mach: | 0.25 |  |  | Cl=0 at alpha= | -3.932 | deg
|  |  |  | @ Cl=0.1, Cd= | 0.0051374
|  |  |  | @ Cl=0.4, Cd= | 0.0052108
|  |  |  | @ Cl=0.6, Cd= | 0.0056633
alpha (deg) | Cl | Cd | Cm | Cl/Cd
-20 | -0.6448 | 0.21899 | 0.0141 | -2.9444
-19.5 | -0.6345 | 0.21133 | 0.0105 | -3.0024
-19 | -0.6412 | 0.19728 | 0.0044 | -3.2502
-18.5 | -0.6317 | 0.18975 | 0.0007 | -3.3291
-18 | -0.6339 | 0.17892 | -0.0044 | -3.5429
-17.5 | -0.6257 | 0.17129 | -0.0081 | -3.6529
-17 | -0.6351 | 0.15932 | -0.0138 | -3.9863
-16.5 | -0.6287 | 0.15172 | -0.0174 | -4.1438
-16 | -0.6489 | 0.13834 | -0.024 | -4.6906
-15.5 | -1.1602 | 0.04693 | -0.0923 | -24.7219
-15 | -1.2068 | 0.02838 | -0.1191 | -42.5229
-14.5 | -1.1948 | 0.02178 | -0.1222 | -54.8577
-14 | -1.1685 | 0.01761 | -0.1203 | -66.3543
-13 | -1.0312 | 0.01289 | -0.1245 | -80
-12.5 | -0.9715 | 0.01184 | -0.1235 | -82.0524
-12 | -0.9201 | 0.01096 | -0.1207 | -83.9507
-11.5 | -0.8671 | 0.01012 | -0.1183 | -85.6818
-11 | -0.8136 | 0.00928 | -0.1161 | -87.6724
-10.5 | -0.7574 | 0.00863 | -0.1143 | -87.7636
-10 | -0.6999 | 0.00812 | -0.1128 | -86.1946
-9.5 | -0.6429 | 0.00756 | -0.1113 | -85.0397
-9 | -0.5852 | 0.00711 | -0.1101 | -82.3066
-8.5 | -0.5272 | 0.0067 | -0.109 | -78.6866
-8 | -0.4691 | 0.00636 | -0.108 | -73.7579
-7.5 | -0.4112 | 0.00608 | -0.1071 | -67.6316
-7 | -0.3529 | 0.00585 | -0.1063 | -60.3248
-6.5 | -0.2946 | 0.00566 | -0.1056 | -52.0495
-6 | -0.2368 | 0.00549 | -0.1049 | -43.133
-5.5 | -0.1794 | 0.00542 | -0.1041 | -33.0996
-5 | -0.1225 | 0.0054 | -0.1034 | -22.6852
-4.5 | -0.0654 | 0.00531 | -0.1027 | -12.3164
-4 | -0.0079 | 0.00524 | -0.1022 | -1.5076
-3.5 | 0.0502 | 0.00518 | -0.1019 | 9.6911
-3 | 0.1086 | 0.00513 | -0.1017 | 21.1696
-2.5 | 0.1668 | 0.00505 | -0.1014 | 33.0297
-2 | 0.2245 | 0.00502 | -0.1011 | 44.7211
-1.5 | 0.2815 | 0.00503 | -0.1007 | 55.9642
-1 | 0.3378 | 0.00506 | -0.1002 | 66.7589
-0.5 | 0.3914 | 0.00522 | -0.0992 | 74.9808
0 | 0.4476 | 0.00516 | -0.0987 | 86.7442
0.5 | 0.5007 | 0.00516 | -0.0977 | 97.0349
1.5 | 0.6033 | 0.00568 | -0.095 | 106.2148
2 | 0.6564 | 0.00577 | -0.0939 | 113.7608
2.5 | 0.7044 | 0.00638 | -0.0919 | 110.4075
3 | 0.7557 | 0.00685 | -0.0904 | 110.3212
3.5 | 0.8108 | 0.00703 | -0.0897 | 115.3343
4 | 0.8654 | 0.0072 | -0.0888 | 120.1944
4.5 | 0.9196 | 0.00734 | -0.0878 | 125.2861
5.5 | 1.0229 | 0.00739 | -0.0848 | 138.4168
6 | 1.1038 | 0.00758 | -0.0897 | 145.6201
6.5 | 1.1556 | 0.00791 | -0.0881 | 146.0936
7 | 1.2068 | 0.00826 | -0.0863 | 146.1017
7.5 | 1.2586 | 0.00857 | -0.0845 | 146.8611
8 | 1.3098 | 0.00891 | -0.0827 | 147.0034
8.5 | 1.3594 | 0.00932 | -0.0805 | 145.8584
9 | 1.4087 | 0.00975 | -0.0782 | 144.4821
9.5 | 1.4567 | 0.01022 | -0.0756 | 142.5342
10 | 1.5031 | 0.01076 | -0.0727 | 139.6933
10.5 | 1.5463 | 0.0114 | -0.0693 | 135.6404
11 | 1.5852 | 0.01201 | -0.0649 | 131.99
11.5 | 1.6272 | 0.01284 | -0.0614 | 126.729
12 | 1.6697 | 0.01366 | -0.0581 | 122.2328
12.5 | 1.708 | 0.01464 | -0.0542 | 116.6667
13 | 1.7418 | 0.01585 | -0.0499 | 109.8927
13.5 | 1.7757 | 0.0171 | -0.0458 | 103.8421
14 | 1.8043 | 0.01872 | -0.0414 | 96.3835
14.5 | 1.8286 | 0.02071 | -0.0369 | 88.2955
15 | 1.8495 | 0.02305 | -0.0326 | 80.2386
15.5 | 1.869 | 0.02566 | -0.0286 | 72.8371
16 | 1.884 | 0.02878 | -0.0249 | 65.4621
16.5 | 1.8934 | 0.03254 | -0.0214 | 58.1868
17 | 1.8998 | 0.03691 | -0.0187 | 51.4711
17.5 | 1.8993 | 0.04231 | -0.0167 | 44.8901
18 | 1.8946 | 0.04854 | -0.0157 | 39.0317
18.5 | 1.8809 | 0.05609 | -0.0156 | 33.5336
19 | 1.8583 | 0.0649 | -0.0164 | 28.6333
19.5 | 1.8289 | 0.07488 | -0.0183 | 24.4244
20 | 1.7976 | 0.0854 | -0.0209 | 21.0492

## 119. Re 12M Mach 0.50 (1)
BIGFOIL.COM POLAR EXPORT
goe546
GOE 546 |  |  |  | Cl Max: | 1.349 | at alpha= | 7 | deg
JavaFoil+Calcfoil stall+Eppler ext transition |  |  |  | L/D Max: | 151.457 | at alpha= | 5 | deg
Re: | 12000000 |  |  | Cd Min: | 0.00435 | at alpha= | -2.5 | deg
Mach: | 0.5 |  |  | Cl=0 at alpha= | -4.3438 | deg
|  |  |  | @ Cl=0.1, Cd= | 0.0049775
|  |  |  | @ Cl=0.4, Cd= | 0.0046871
|  |  |  | @ Cl=0.6, Cd= | 0.0051086
alpha (deg) | Cl | Cd | Cm | Cl/Cd
-20 | -0.795 | 0.14005 | -0.038 | -5.68
-19.5 | -0.771 | 0.14131 | -0.039 | -5.457
-19 | -0.749 | 0.13826 | -0.041 | -5.42
-18.5 | -0.725 | 0.13088 | -0.042 | -5.543
-18 | -0.701 | 0.12487 | -0.043 | -5.616
-17.5 | -0.675 | 0.12419 | -0.042 | -5.432
-17 | -0.65 | 0.11918 | -0.042 | -5.451
-16.5 | -0.625 | 0.1096 | -0.044 | -5.706
-16 | -0.6 | 0.1059 | -0.044 | -5.665
-15.5 | -0.574 | 0.10411 | -0.043 | -5.516
-15 | -0.548 | 0.10428 | -0.042 | -5.253
-14.5 | -0.523 | 0.10114 | -0.043 | -5.169
-14 | -0.498 | 0.09719 | -0.043 | -5.122
-13.5 | -0.473 | 0.09363 | -0.044 | -5.049
-13 | -0.448 | 0.08437 | -0.045 | -5.306
-12.5 | -0.422 | 0.08824 | -0.045 | -4.786
-12 | -0.397 | 0.08193 | -0.046 | -4.845
-11.5 | -0.372 | 0.07493 | -0.046 | -4.959
-11 | -0.346 | 0.06862 | -0.047 | -5.047
-10.5 | -0.321 | 0.06334 | -0.049 | -5.069
-10 | -0.296 | 0.05858 | -0.05 | -5.05
-9.5 | -0.271 | 0.05408 | -0.053 | -5.009
-9 | -0.282 | 0.0129 | -0.086 | -21.884
-8.5 | -0.261 | 0.00808 | -0.091 | -32.358
-8 | -0.304 | 0.04527 | -0.055 | -6.706
-7.5 | -0.344 | 0.00668 | -0.094 | -51.526
-7 | -0.305 | 0.00636 | -0.096 | -47.993
-6.5 | -0.257 | 0.00594 | -0.098 | -43.226
-6 | -0.202 | 0.00563 | -0.099 | -35.897
-5.5 | -0.144 | 0.0057 | -0.1 | -25.223
-5 | -0.083 | 0.00561 | -0.101 | -14.743
-4.5 | -0.02 | 0.0055 | -0.102 | -3.606
-4 | 0.044 | 0.00546 | -0.104 | 8.112
-3.5 | 0.109 | 0.0049 | -0.105 | 22.33
-3 | 0.175 | 0.00543 | -0.106 | 32.248
-2.5 | 0.241 | 0.00435 | -0.107 | 55.475
-2 | 0.308 | 0.00483 | -0.108 | 63.686
-1.5 | 0.374 | 0.00471 | -0.109 | 79.384
-1 | 0.442 | 0.00465 | -0.111 | 94.981
-0.5 | 0.508 | 0.00479 | -0.112 | 106.118
0 | 0.579 | 0.00515 | -0.113 | 112.507
0.5 | 0.645 | 0.00502 | -0.114 | 128.492
1 | 0.711 | 0.0052 | -0.115 | 136.874
1.5 | 0.778 | 0.00741 | -0.116 | 104.956
2 | 0.844 | 0.00748 | -0.117 | 112.75
2.5 | 0.908 | 0.00636 | -0.118 | 142.892
3 | 0.972 | 0.00686 | -0.119 | 141.653
3.5 | 1.034 | 0.00708 | -0.12 | 145.954
4 | 1.094 | 0.00727 | -0.121 | 150.468
4.5 | 1.152 | 0.00763 | -0.122 | 150.865
5 | 1.205 | 0.00796 | -0.123 | 151.457
5.5 | 1.254 | 0.00836 | -0.124 | 150.145
6 | 1.297 | 0.00881 | -0.125 | 147.2
6.5 | 1.33 | 0.00929 | -0.126 | 143.174
7 | 1.349 | 0.00961 | -0.127 | 140.489
7.5 | 1.347 | 0.01032 | -0.128 | 130.499
8 | 1.3 | 0.01112 | -0.128 | 116.911
8.5 | 1.051 | 0.01492 | -0.129 | 70.423
9 | 0.889 | 0.01557 | -0.13 | 57.101
9.5 | 0.923 | 0.01688 | -0.131 | 54.653
10 | 0.932 | 0.02001 | -0.128 | 46.594
10.5 | 0.956 | 0.02288 | -0.128 | 41.789
11 | 0.973 | 0.02711 | -0.126 | 35.892
11.5 | 0.971 | 0.03697 | -0.121 | 26.257
12 | 0.999 | 0.03993 | -0.121 | 25.004

## 120. Re 12M Mach 0.50 (2)
BIGFOIL.COM POLAR EXPORT
goe546
GOE 546 |  |  |  | Cl Max: | 1.5672 | at alpha= | 9.5 | deg
XFOIL ncrit=9 |  |  |  | L/D Max: | 143.995 | at alpha= | 6 | deg
Re: | 12000000 |  |  | Cd Min: | 0.25077 | at alpha= | -20 | deg
Mach: | 0.5 |  |  | Cl=0 at alpha= | -3.8508 | deg
|  |  |  | @ Cl=0.1, Cd= | 0.0052701
|  |  |  | @ Cl=0.4, Cd= | 0.0052237
|  |  |  | @ Cl=0.6, Cd= | 0.0056178
alpha (deg) | Cl | Cd | Cm | Cl/Cd
-20 | -0.6641 | 0.25077 | 0.0208 | -2.6482
-19.5 | -0.6437 | 0.24409 | 0.0169 | -2.6371
-19 | -0.6242 | 0.23652 | 0.0129 | -2.6391
-18.5 | -0.6049 | 0.22882 | 0.0089 | -2.6436
-18 | -0.587 | 0.22057 | 0.005 | -2.6613
-17.5 | -0.5698 | 0.21218 | 0.0011 | -2.6855
-17 | -0.5545 | 0.20297 | -0.003 | -2.7319
-16.5 | -0.538 | 0.19485 | -0.0067 | -2.7611
-16 | -0.5199 | 0.18792 | -0.0098 | -2.7666
-15.5 | -0.5027 | 0.17905 | -0.0145 | -2.8076
-15 | -0.4844 | 0.16904 | -0.0206 | -2.8656
-14.5 | -0.4684 | 0.1587 | -0.027 | -2.9515
-14 | -0.4514 | 0.14887 | -0.0335 | -3.0322
-13.5 | -0.4361 | 0.13894 | -0.04 | -3.1388
-13 | -0.4243 | 0.12866 | -0.047 | -3.2978
-12.5 | -0.4187 | 0.11763 | -0.0546 | -3.5595
-12 | -0.4147 | 0.10945 | -0.0579 | -3.7889
-11.5 | -0.4167 | 0.09964 | -0.0635 | -4.1821
-11 | -0.4035 | 0.08643 | -0.0789 | -4.6685
-10.5 | -0.4076 | 0.07587 | -0.0883 | -5.3723
-10 | -0.4194 | 0.06466 | -0.0989 | -6.4862
-9.5 | -0.4075 | 0.05085 | -0.1204 | -8.0138
-9 | -0.3976 | 0.03621 | -0.142 | -10.9804
-8.5 | -0.4223 | 0.0289 | -0.1459 | -14.6125
-8 | -0.4428 | 0.02133 | -0.1436 | -20.7595
-7.5 | -0.4621 | 0.01246 | -0.1385 | -37.0867
-7 | -0.4346 | 0.00749 | -0.132 | -58.024
-6.5 | -0.3666 | 0.00652 | -0.1277 | -56.227
-6 | -0.2956 | 0.00617 | -0.1245 | -47.9092
-5.5 | -0.2273 | 0.00598 | -0.1216 | -38.01
-5 | -0.1582 | 0.00582 | -0.1194 | -27.1821
-4.5 | -0.0888 | 0.00566 | -0.1178 | -15.689
-4 | -0.0202 | 0.00548 | -0.1164 | -3.6861
-3.5 | 0.0475 | 0.00534 | -0.1153 | 8.8951
-3 | 0.1151 | 0.00525 | -0.1144 | 21.9238
-2.5 | 0.1825 | 0.00517 | -0.1137 | 35.2998
-2 | 0.2491 | 0.0051 | -0.113 | 48.8431
-1.5 | 0.3142 | 0.00509 | -0.1122 | 61.7289
-1 | 0.378 | 0.00515 | -0.1113 | 73.3981
-0.5 | 0.4377 | 0.00535 | -0.1097 | 81.8131
0 | 0.5011 | 0.00537 | -0.1088 | 93.3147
0.5 | 0.5622 | 0.00531 | -0.1075 | 105.8757
1 | 0.615 | 0.00574 | -0.1048 | 107.1429
1.5 | 0.6732 | 0.00597 | -0.1029 | 112.7638
2 | 0.7319 | 0.00609 | -0.1011 | 120.1806
3 | 0.8407 | 0.00728 | -0.0952 | 115.4808
3.5 | 0.9028 | 0.00751 | -0.0935 | 120.213
4 | 0.9643 | 0.00774 | -0.0915 | 124.5866
4.5 | 1.0256 | 0.00794 | -0.0892 | 129.1688
5 | 1.0853 | 0.00812 | -0.0864 | 133.6576
5.5 | 1.1587 | 0.00807 | -0.0862 | 143.5812
6 | 1.2326 | 0.00856 | -0.0855 | 143.9953
6.5 | 1.29 | 0.00908 | -0.0812 | 142.0705
7 | 1.3459 | 0.00956 | -0.0762 | 140.7845
7.5 | 1.401 | 0.01008 | -0.0708 | 138.9881
8 | 1.4579 | 0.01075 | -0.0653 | 135.6186
8.5 | 1.5153 | 0.01152 | -0.0596 | 131.5365
9 | 1.5624 | 0.01285 | -0.0522 | 121.5875
9.5 | 1.5672 | 0.01621 | -0.0412 | 96.6811
10 | 1.5419 | 0.02175 | -0.0307 | 70.892
10.5 | 1.5059 | 0.02889 | -0.0227 | 52.1253
11 | 1.4717 | 0.03706 | -0.018 | 39.7113
11.5 | 1.4349 | 0.04671 | -0.0167 | 30.7193
12 | 1.3978 | 0.0575 | -0.0181 | 24.3096
12.5 | 1.3625 | 0.06903 | -0.0215 | 19.7378
13 | 1.3256 | 0.08148 | -0.0262 | 16.269
13.5 | 1.2908 | 0.09419 | -0.0315 | 13.7042
14 | 1.2581 | 0.10658 | -0.0365 | 11.8043
14.5 | 1.2267 | 0.1181 | -0.0401 | 10.387

## 121. Re 14M Mach 0.00 (1)
BIGFOIL.COM POLAR EXPORT
goe546
GOE 546 |  |  |  | Cl Max: | 1.629 | at alpha= | 12.5 | deg
JavaFoil+Calcfoil stall+Eppler ext transition |  |  |  | L/D Max: | 168.645 | at alpha= | 7.5 | deg
Re: | 14000000 |  |  | Cd Min: | 0.00456 | at alpha= | -1.5 | deg
Mach: | 0 |  |  | Cl=0 at alpha= | -4.3482 | deg
|  |  |  | @ Cl=0.1, Cd= | 0.0047439
|  |  |  | @ Cl=0.4, Cd= | 0.0047349
|  |  |  | @ Cl=0.6, Cd= | 0.0047954
alpha (deg) | Cl | Cd | Cm | Cl/Cd
-17.5 | -0.585 | 0.12485 | -0.033 | -4.685
-17 | -0.596 | 0.11807 | -0.034 | -5.051
-16.5 | -0.606 | 0.1124 | -0.035 | -5.393
-16 | -0.614 | 0.10701 | -0.035 | -5.735
-15.5 | -0.619 | 0.1004 | -0.037 | -6.169
-15 | -0.624 | 0.09374 | -0.039 | -6.655
-14.5 | -0.625 | 0.08759 | -0.04 | -7.131
-14 | -0.626 | 0.07855 | -0.043 | -7.965
-13.5 | -0.618 | 0.07599 | -0.043 | -8.127
-13 | -0.627 | 0.05566 | -0.052 | -11.263
-12.5 | -0.69 | 0.01317 | -0.068 | -52.402
-12 | -0.688 | 0.00899 | -0.072 | -76.518
-11.5 | -0.664 | 0.0088 | -0.073 | -75.394
-11 | -0.641 | 0.00723 | -0.074 | -88.557
-10.5 | -0.609 | 0.00716 | -0.076 | -85.117
-10 | -0.573 | 0.00644 | -0.077 | -89.011
-9.5 | -0.531 | 0.00607 | -0.078 | -87.363
-9 | -0.485 | 0.00623 | -0.079 | -77.867
-8.5 | -0.438 | 0.0056 | -0.08 | -78.192
-8 | -0.39 | 0.00589 | -0.081 | -66.141
-7.5 | -0.34 | 0.00545 | -0.082 | -62.277
-7 | -0.288 | 0.00466 | -0.084 | -61.886
-6.5 | -0.236 | 0.00478 | -0.085 | -49.299
-6 | -0.182 | 0.005 | -0.086 | -36.452
-5.5 | -0.128 | 0.00474 | -0.087 | -27.021
-5 | -0.073 | 0.00514 | -0.088 | -14.216
-4.5 | -0.017 | 0.00469 | -0.089 | -3.717
-4 | 0.039 | 0.00474 | -0.09 | 8.166
-3.5 | 0.095 | 0.0047 | -0.091 | 20.28
-3 | 0.152 | 0.0052 | -0.092 | 29.283
-2.5 | 0.21 | 0.00469 | -0.093 | 44.67
-2 | 0.267 | 0.00461 | -0.094 | 57.928
-1.5 | 0.325 | 0.00456 | -0.095 | 71.096
-1 | 0.383 | 0.00472 | -0.096 | 81.082
-0.5 | 0.44 | 0.00477 | -0.097 | 92.348
0 | 0.502 | 0.00476 | -0.098 | 105.495
0.5 | 0.559 | 0.00476 | -0.099 | 117.408
1 | 0.617 | 0.00481 | -0.1 | 128.137
1.5 | 0.675 | 0.00563 | -0.1 | 119.728
2 | 0.732 | 0.00674 | -0.101 | 108.595
2.5 | 0.789 | 0.00696 | -0.102 | 113.393
3 | 0.846 | 0.0061 | -0.103 | 138.638
3.5 | 0.902 | 0.00624 | -0.104 | 144.445
4 | 0.957 | 0.00639 | -0.105 | 149.724
4.5 | 1.012 | 0.00649 | -0.106 | 155.932
5 | 1.065 | 0.00676 | -0.107 | 157.603
5.5 | 1.118 | 0.00695 | -0.107 | 160.95
6 | 1.17 | 0.00719 | -0.108 | 162.713
6.5 | 1.22 | 0.00753 | -0.109 | 161.992
7 | 1.269 | 0.00784 | -0.11 | 161.825
7.5 | 1.316 | 0.0078 | -0.111 | 168.645
8 | 1.361 | 0.00969 | -0.111 | 140.498
8.5 | 1.405 | 0.01 | -0.112 | 140.488
9 | 1.446 | 0.01042 | -0.113 | 138.788
9.5 | 1.485 | 0.01096 | -0.113 | 135.583
10 | 1.522 | 0.01146 | -0.114 | 132.805
10.5 | 1.557 | 0.0119 | -0.115 | 130.84
11 | 1.589 | 0.01237 | -0.116 | 128.429
11.5 | 1.618 | 0.01293 | -0.116 | 125.131
12 | 1.626 | 0.01355 | -0.117 | 120.042
12.5 | 1.629 | 0.01416 | -0.117 | 115.002
13 | 1.625 | 0.01481 | -0.118 | 109.696
13.5 | 1.615 | 0.01592 | -0.119 | 101.461
14 | 1.599 | 0.01702 | -0.119 | 93.973
14.5 | 1.546 | 0.01923 | -0.117 | 80.378
15 | 1.509 | 0.02161 | -0.116 | 69.845
15.5 | 1.47 | 0.02372 | -0.116 | 61.976
16 | 1.416 | 0.02877 | -0.115 | 49.215
16.5 | 1.355 | 0.03584 | -0.113 | 37.806
17 | 1.297 | 0.04276 | -0.111 | 30.341
17.5 | 1.211 | 0.06482 | -0.104 | 18.681

## 122. Re 14M Mach 0.00 (2)
BIGFOIL.COM POLAR EXPORT
goe546
GOE 546 |  |  |  | Cl Max: | 1.9879 | at alpha= | 20 | deg
XFOIL ncrit=9 |  |  |  | L/D Max: | 152.72 | at alpha= | 8 | deg
Re: | 14000000 |  |  | Cd Min: | 0.04246 | at alpha= | 20 | deg
Mach: | 0 |  |  | Cl=0 at alpha= | -3.9482 | deg
|  |  |  | @ Cl=0.1, Cd= | 0.0050068
|  |  |  | @ Cl=0.4, Cd= | 0.0051481
|  |  |  | @ Cl=0.6, Cd= | 0.0056447
alpha (deg) | Cl | Cd | Cm | Cl/Cd
-20 | -1.5475 | 0.03269 | -0.1001 | -47.3386
-19.5 | -1.5617 | 0.02613 | -0.1044 | -59.7666
-19 | -1.5772 | 0.02344 | -0.0988 | -67.2867
-18.5 | -1.54 | 0.02142 | -0.0992 | -71.8954
-18 | -1.4984 | 0.01983 | -0.0994 | -75.5623
-17.5 | -1.454 | 0.01839 | -0.0996 | -79.0647
-17 | -1.4055 | 0.01714 | -0.1001 | -82.0012
-16.5 | -1.3554 | 0.01581 | -0.1009 | -85.7306
-16 | -1.3033 | 0.01458 | -0.1018 | -89.3896
-15.5 | -1.2494 | 0.0134 | -0.1028 | -93.2388
-15 | -1.2052 | 0.01248 | -0.1014 | -96.5705
-14.5 | -1.1535 | 0.01165 | -0.1014 | -99.0129
-14 | -1.0891 | 0.01091 | -0.104 | -99.8258
-13.5 | -1.0173 | 0.0102 | -0.1081 | -99.7353
-13 | -0.9661 | 0.00984 | -0.1076 | -98.1809
-12.5 | -0.9184 | 0.00927 | -0.1063 | -99.0723
-12 | -0.8689 | 0.00874 | -0.1053 | -99.4165
-11.5 | -0.8179 | 0.0083 | -0.1045 | -98.5422
-11 | -0.7652 | 0.00793 | -0.104 | -96.4943
-10.5 | -0.713 | 0.0075 | -0.1034 | -95.0667
-10 | -0.6599 | 0.00709 | -0.1029 | -93.0748
-9.5 | -0.6061 | 0.0068 | -0.1025 | -89.1324
-9 | -0.5522 | 0.00643 | -0.1021 | -85.8787
-8.5 | -0.498 | 0.00618 | -0.1017 | -80.5825
-8 | -0.4439 | 0.00593 | -0.1013 | -74.8567
-7.5 | -0.3893 | 0.00573 | -0.101 | -67.9407
-7 | -0.3341 | 0.00557 | -0.1007 | -59.982
-6.5 | -0.2793 | 0.0054 | -0.1004 | -51.7222
-6 | -0.2246 | 0.0053 | -0.1 | -42.3774
-5.5 | -0.1707 | 0.00529 | -0.0995 | -32.2684
-5 | -0.116 | 0.00525 | -0.0991 | -22.0952
-4.5 | -0.061 | 0.00517 | -0.0988 | -11.7988
-4 | -0.0058 | 0.00511 | -0.0985 | -1.135
-3.5 | 0.0502 | 0.00506 | -0.0984 | 9.9209
-3 | 0.1064 | 0.005 | -0.0983 | 21.28
-2.5 | 0.1619 | 0.00496 | -0.0981 | 32.6411
-2 | 0.2172 | 0.00495 | -0.0979 | 43.8788
-1.5 | 0.272 | 0.00497 | -0.0975 | 54.7284
-1 | 0.3258 | 0.00504 | -0.097 | 64.6429
-0.5 | 0.3785 | 0.00516 | -0.0963 | 73.3527
0 | 0.4329 | 0.00513 | -0.0959 | 84.386
0.5 | 0.4828 | 0.00528 | -0.0947 | 91.4394
1 | 0.5327 | 0.00552 | -0.0935 | 96.5036
1.5 | 0.585 | 0.00563 | -0.0928 | 103.9076
2 | 0.6362 | 0.00568 | -0.0919 | 112.007
2.5 | 0.6838 | 0.00619 | -0.0903 | 110.4685
3 | 0.7338 | 0.00662 | -0.0891 | 110.8459
3.5 | 0.7871 | 0.00679 | -0.0886 | 115.9205
4 | 0.8401 | 0.00696 | -0.088 | 120.704
4.5 | 0.8926 | 0.00709 | -0.0874 | 125.8956
5 | 0.9449 | 0.00719 | -0.0867 | 131.4186
5.5 | 0.9957 | 0.00724 | -0.0858 | 137.5276
6 | 1.044 | 0.00725 | -0.0843 | 144
6.5 | 1.1207 | 0.00746 | -0.0894 | 150.2279
7.5 | 1.2201 | 0.00803 | -0.0871 | 151.9427
8 | 1.2691 | 0.00831 | -0.086 | 152.7196
8.5 | 1.3172 | 0.00864 | -0.0846 | 152.4537
9 | 1.3641 | 0.00902 | -0.083 | 151.2306
9.5 | 1.4111 | 0.00937 | -0.0816 | 150.5977
10 | 1.4564 | 0.00981 | -0.0798 | 148.4608
10.5 | 1.5012 | 0.01026 | -0.078 | 146.3158
11 | 1.5437 | 0.0108 | -0.0758 | 142.9352
11.5 | 1.586 | 0.0113 | -0.0737 | 140.354
12 | 1.6254 | 0.01192 | -0.071 | 136.3591
12.5 | 1.6612 | 0.01251 | -0.0677 | 132.7898
13 | 1.703 | 0.01315 | -0.0659 | 129.5057
13.5 | 1.7401 | 0.01395 | -0.0633 | 124.7384
14 | 1.7742 | 0.01482 | -0.0603 | 119.7166
14.5 | 1.8073 | 0.01568 | -0.0574 | 115.2615
15 | 1.8381 | 0.01666 | -0.0543 | 110.3301
15.5 | 1.8659 | 0.01785 | -0.051 | 104.5322
16 | 1.888 | 0.01943 | -0.0473 | 97.1693
16.5 | 1.909 | 0.02119 | -0.0439 | 90.0897
17 | 1.9299 | 0.02302 | -0.0408 | 83.8358
17.5 | 1.9478 | 0.02515 | -0.0378 | 77.4473
18 | 1.9636 | 0.02757 | -0.035 | 71.2223
18.5 | 1.9761 | 0.03035 | -0.0323 | 65.1104
19 | 1.9816 | 0.03395 | -0.0298 | 58.3682
19.5 | 1.983 | 0.03819 | -0.0277 | 51.9246
20 | 1.9879 | 0.04246 | -0.0265 | 46.8182

## 123. Re 14M Mach 0.10 (1)
BIGFOIL.COM POLAR EXPORT
goe546
GOE 546 |  |  |  | Cl Max: | 1.622 | at alpha= | 12 | deg
JavaFoil+Calcfoil stall+Eppler ext transition |  |  |  | L/D Max: | 168.532 | at alpha= | 7.5 | deg
Re: | 14000000 |  |  | Cd Min: | 0.00459 | at alpha= | -1.5 | deg
Mach: | 0.1 |  |  | Cl=0 at alpha= | -4.3421 | deg
|  |  |  | @ Cl=0.1, Cd= | 0.0047674
|  |  |  | @ Cl=0.4, Cd= | 0.0047337
|  |  |  | @ Cl=0.6, Cd= | 0.0048228
alpha (deg) | Cl | Cd | Cm | Cl/Cd
-17 | -0.568 | 0.12173 | -0.034 | -4.667
-16.5 | -0.581 | 0.11442 | -0.035 | -5.077
-16 | -0.592 | 0.10829 | -0.035 | -5.463
-15.5 | -0.6 | 0.10269 | -0.036 | -5.842
-15 | -0.607 | 0.09573 | -0.038 | -6.337
-14.5 | -0.61 | 0.08987 | -0.039 | -6.786
-14 | -0.611 | 0.08221 | -0.041 | -7.438
-13.5 | -0.61 | 0.07547 | -0.044 | -8.081
-13 | -0.609 | 0.06508 | -0.048 | -9.358
-12.5 | -0.643 | 0.02996 | -0.062 | -21.468
-12 | -0.683 | 0.00931 | -0.072 | -73.367
-11.5 | -0.66 | 0.00922 | -0.073 | -71.498
-11 | -0.639 | 0.00743 | -0.075 | -85.953
-10.5 | -0.609 | 0.00725 | -0.076 | -84.01
-10 | -0.574 | 0.00651 | -0.077 | -88.064
-9.5 | -0.531 | 0.00615 | -0.078 | -86.427
-9 | -0.487 | 0.00622 | -0.08 | -78.224
-8.5 | -0.44 | 0.00556 | -0.081 | -79.06
-8 | -0.391 | 0.00583 | -0.082 | -67.005
-7.5 | -0.341 | 0.00541 | -0.083 | -63.029
-7 | -0.289 | 0.00463 | -0.084 | -62.585
-6.5 | -0.237 | 0.00481 | -0.085 | -49.237
-6 | -0.183 | 0.00495 | -0.086 | -37.028
-5.5 | -0.129 | 0.00468 | -0.087 | -27.498
-5 | -0.073 | 0.00521 | -0.088 | -14.1
-4.5 | -0.018 | 0.00473 | -0.089 | -3.707
-4 | 0.039 | 0.00468 | -0.09 | 8.312
-3.5 | 0.096 | 0.00474 | -0.091 | 20.223
-3 | 0.153 | 0.00513 | -0.092 | 29.839
-2.5 | 0.211 | 0.00472 | -0.093 | 44.584
-2 | 0.268 | 0.00464 | -0.094 | 57.814
-1.5 | 0.326 | 0.00459 | -0.095 | 71.037
-1 | 0.385 | 0.00471 | -0.096 | 81.669
-0.5 | 0.442 | 0.0048 | -0.097 | 92.239
0 | 0.504 | 0.00478 | -0.098 | 105.387
0.5 | 0.562 | 0.00479 | -0.099 | 117.245
1 | 0.62 | 0.00484 | -0.1 | 128.095
1.5 | 0.678 | 0.00567 | -0.101 | 119.634
2 | 0.736 | 0.00682 | -0.102 | 107.893
2.5 | 0.793 | 0.00697 | -0.103 | 113.835
3 | 0.85 | 0.00608 | -0.104 | 139.805
3.5 | 0.906 | 0.00627 | -0.105 | 144.459
4 | 0.962 | 0.00643 | -0.105 | 149.614
4.5 | 1.016 | 0.00652 | -0.106 | 155.914
5 | 1.07 | 0.00676 | -0.107 | 158.405
5.5 | 1.123 | 0.00698 | -0.108 | 160.801
6 | 1.175 | 0.00724 | -0.109 | 162.359
6.5 | 1.225 | 0.00758 | -0.11 | 161.661
7 | 1.274 | 0.00789 | -0.11 | 161.417
7.5 | 1.321 | 0.00784 | -0.111 | 168.532
8 | 1.366 | 0.0098 | -0.112 | 139.343
8.5 | 1.409 | 0.01011 | -0.113 | 139.401
9 | 1.45 | 0.01053 | -0.113 | 137.63
9.5 | 1.488 | 0.01112 | -0.114 | 133.809
10 | 1.524 | 0.01152 | -0.115 | 132.375
10.5 | 1.558 | 0.01204 | -0.115 | 129.372
11 | 1.588 | 0.01253 | -0.116 | 126.815
11.5 | 1.616 | 0.01309 | -0.117 | 123.494
12 | 1.622 | 0.01374 | -0.117 | 118.085
12.5 | 1.621 | 0.01438 | -0.118 | 112.758
13 | 1.614 | 0.01506 | -0.119 | 107.182
13.5 | 1.599 | 0.01616 | -0.119 | 98.968
14 | 1.579 | 0.01739 | -0.12 | 90.809
14.5 | 1.516 | 0.02036 | -0.117 | 74.457
15 | 1.473 | 0.02289 | -0.117 | 64.328
15.5 | 1.422 | 0.02636 | -0.116 | 53.943
16 | 1.358 | 0.03297 | -0.113 | 41.202
16.5 | 1.282 | 0.04468 | -0.11 | 28.689
17 | 1.218 | 0.05467 | -0.107 | 22.28

## 124. Re 14M Mach 0.10 (2)
BIGFOIL.COM POLAR EXPORT
goe546
GOE 546 |  |  |  | Cl Max: | 1.9713 | at alpha= | 18.5 | deg
XFOIL ncrit=9 |  |  |  | L/D Max: | 152.497 | at alpha= | 8 | deg
Re: | 14000000 |  |  | Cd Min: | 0.04736 | at alpha= | 20 | deg
Mach: | 0.1 |  |  | Cl=0 at alpha= | -3.945 | deg
|  |  |  | @ Cl=0.1, Cd= | 0.0050072
|  |  |  | @ Cl=0.4, Cd= | 0.0051493
|  |  |  | @ Cl=0.6, Cd= | 0.0056517
alpha (deg) | Cl | Cd | Cm | Cl/Cd
-19.5 | -1.4836 | 0.04003 | -0.096 | -37.0622
-19 | -1.5165 | 0.02873 | -0.1066 | -52.7845
-18.5 | -1.5397 | 0.02455 | -0.1039 | -62.7169
-18 | -1.5068 | 0.02215 | -0.1038 | -68.0271
-17.5 | -1.4664 | 0.0202 | -0.1039 | -72.5941
-17 | -1.4201 | 0.01861 | -0.104 | -76.3084
-16 | -1.3168 | 0.01588 | -0.1052 | -82.9219
-15.5 | -1.263 | 0.01447 | -0.106 | -87.284
-15 | -1.2168 | 0.01336 | -0.1048 | -91.0778
-14.5 | -1.1673 | 0.01224 | -0.1042 | -95.3676
-14 | -1.1031 | 0.01132 | -0.1064 | -97.447
-13.5 | -1.0297 | 0.01052 | -0.1104 | -97.8802
-13 | -0.9759 | 0.01012 | -0.1101 | -96.4328
-12.5 | -0.9271 | 0.00957 | -0.1086 | -96.8757
-12 | -0.8771 | 0.009 | -0.1074 | -97.4556
-11.5 | -0.8261 | 0.00846 | -0.1063 | -97.6478
-11 | -0.7729 | 0.00804 | -0.1056 | -96.1318
-10.5 | -0.7196 | 0.00765 | -0.1049 | -94.0654
-10 | -0.6661 | 0.00719 | -0.1043 | -92.6426
-9.5 | -0.6119 | 0.00686 | -0.1037 | -89.1983
-9 | -0.5572 | 0.00652 | -0.1033 | -85.4601
-8.5 | -0.5026 | 0.00622 | -0.1028 | -80.8039
-8 | -0.4478 | 0.00598 | -0.1023 | -74.8829
-7.5 | -0.3927 | 0.00575 | -0.1019 | -68.2957
-7 | -0.3371 | 0.00559 | -0.1015 | -60.3041
-6.5 | -0.2818 | 0.00542 | -0.1011 | -51.9926
-6 | -0.2267 | 0.00531 | -0.1007 | -42.693
-5.5 | -0.1723 | 0.0053 | -0.1001 | -32.5094
-5 | -0.1172 | 0.00527 | -0.0997 | -22.2391
-4.5 | -0.0617 | 0.00518 | -0.0994 | -11.9112
-4 | -0.0062 | 0.00512 | -0.0991 | -1.2109
-3.5 | 0.0502 | 0.00506 | -0.0989 | 9.9209
-3 | 0.1068 | 0.005 | -0.0989 | 21.36
-2.5 | 0.1627 | 0.00496 | -0.0986 | 32.8024
-2 | 0.2183 | 0.00495 | -0.0983 | 44.101
-1.5 | 0.2734 | 0.00497 | -0.098 | 55.0101
-1 | 0.3275 | 0.00504 | -0.0975 | 64.9802
-0.5 | 0.3804 | 0.00516 | -0.0967 | 73.7209
0 | 0.4352 | 0.00513 | -0.0963 | 84.8343
0.5 | 0.4854 | 0.00529 | -0.0951 | 91.758
1.5 | 0.588 | 0.00564 | -0.0932 | 104.2553
2 | 0.6395 | 0.00569 | -0.0923 | 112.3902
2.5 | 0.6873 | 0.00621 | -0.0906 | 110.6763
3 | 0.7375 | 0.00663 | -0.0894 | 111.2368
3.5 | 0.7912 | 0.00681 | -0.0888 | 116.1821
4 | 0.8444 | 0.00698 | -0.0882 | 120.9742
5 | 0.9499 | 0.00721 | -0.0869 | 131.7476
5.5 | 1.0011 | 0.00726 | -0.0859 | 137.8926
6 | 1.0495 | 0.00728 | -0.0843 | 144.1621
6.5 | 1.1268 | 0.0075 | -0.0894 | 150.24
8 | 1.2764 | 0.00837 | -0.0857 | 152.497
8.5 | 1.3247 | 0.00871 | -0.0842 | 152.0896
9 | 1.372 | 0.00909 | -0.0826 | 150.9351
9.5 | 1.4194 | 0.00946 | -0.081 | 150.0423
10 | 1.4647 | 0.00992 | -0.079 | 147.6512
10.5 | 1.5099 | 0.01037 | -0.0771 | 145.6027
11 | 1.5523 | 0.01095 | -0.0746 | 141.7626
11.5 | 1.5949 | 0.01146 | -0.0723 | 139.171
12 | 1.6319 | 0.01213 | -0.069 | 134.5342
12.5 | 1.6721 | 0.01273 | -0.0664 | 131.3511
13 | 1.7126 | 0.01344 | -0.0641 | 127.4256
13.5 | 1.7481 | 0.01433 | -0.061 | 121.9888
14 | 1.7827 | 0.0152 | -0.0579 | 117.2829
14.5 | 1.8152 | 0.01615 | -0.0547 | 112.3963
15 | 1.845 | 0.01726 | -0.0513 | 106.8946
15.5 | 1.8697 | 0.01873 | -0.0476 | 99.8238
16 | 1.8907 | 0.0205 | -0.0438 | 92.2293
16.5 | 1.9125 | 0.02232 | -0.0405 | 85.6855
17 | 1.9327 | 0.02437 | -0.0373 | 79.3065
17.5 | 1.9491 | 0.02678 | -0.0342 | 72.7819
18 | 1.9619 | 0.0296 | -0.0313 | 66.2804
18.5 | 1.9713 | 0.03291 | -0.0287 | 59.8997
19 | 1.9704 | 0.03737 | -0.0262 | 52.7268
19.5 | 1.969 | 0.04235 | -0.0247 | 46.4935
20 | 1.97 | 0.04736 | -0.0238 | 41.5963

## 125. Re 14M Mach 0.25 (1)
BIGFOIL.COM POLAR EXPORT
goe546
GOE 546 |  |  |  | Cl Max: | 1.592 | at alpha= | 11.5 | deg
JavaFoil+Calcfoil stall+Eppler ext transition |  |  |  | L/D Max: | 167.38 | at alpha= | 7.5 | deg
Re: | 14000000 |  |  | Cd Min: | 0.00456 | at alpha= | -1.5 | deg
Mach: | 0.25 |  |  | Cl=0 at alpha= | -4.3448 | deg
|  |  |  | @ Cl=0.1, Cd= | 0.0047542
|  |  |  | @ Cl=0.4, Cd= | 0.0050408
|  |  |  | @ Cl=0.6, Cd= | 0.0047798
alpha (deg) | Cl | Cd | Cm | Cl/Cd
-16 | -0.392 | 0.12389 | -0.033 | -3.167
-15.5 | -0.43 | 0.11561 | -0.034 | -3.715
-15 | -0.462 | 0.10645 | -0.035 | -4.342
-14.5 | -0.49 | 0.10112 | -0.036 | -4.844
-14 | -0.512 | 0.09352 | -0.038 | -5.476
-13.5 | -0.529 | 0.0868 | -0.039 | -6.09
-13 | -0.54 | 0.07881 | -0.042 | -6.856
-12.5 | -0.546 | 0.07182 | -0.044 | -7.597
-12 | -0.566 | 0.04831 | -0.057 | -11.709
-11.5 | -0.6 | 0.02042 | -0.069 | -29.402
-11 | -0.618 | 0.00907 | -0.076 | -68.168
-10.5 | -0.601 | 0.00803 | -0.078 | -74.852
-10 | -0.572 | 0.00735 | -0.079 | -77.905
-9.5 | -0.533 | 0.00651 | -0.08 | -81.906
-9 | -0.491 | 0.00644 | -0.082 | -76.14
-8.5 | -0.445 | 0.00571 | -0.083 | -77.936
-8 | -0.397 | 0.00598 | -0.084 | -66.372
-7.5 | -0.347 | 0.00552 | -0.085 | -62.788
-7 | -0.295 | 0.00531 | -0.086 | -55.582
-6.5 | -0.242 | 0.00486 | -0.087 | -49.823
-6 | -0.187 | 0.00501 | -0.088 | -37.427
-5.5 | -0.132 | 0.00494 | -0.09 | -26.656
-5 | -0.075 | 0.00486 | -0.091 | -15.495
-4.5 | -0.018 | 0.00519 | -0.092 | -3.463
-4 | 0.04 | 0.0048 | -0.093 | 8.327
-3.5 | 0.098 | 0.00474 | -0.094 | 20.746
-3 | 0.157 | 0.00516 | -0.095 | 30.475
-2.5 | 0.216 | 0.00471 | -0.096 | 45.945
-2 | 0.276 | 0.00461 | -0.097 | 59.766
-1.5 | 0.335 | 0.00456 | -0.098 | 73.468
-1 | 0.395 | 0.00506 | -0.099 | 78.122
-0.5 | 0.455 | 0.00483 | -0.1 | 94.135
0 | 0.518 | 0.00458 | -0.101 | 113.227
0.5 | 0.577 | 0.00473 | -0.102 | 122.095
1 | 0.637 | 0.00486 | -0.103 | 131.146
1.5 | 0.697 | 0.00578 | -0.104 | 120.531
2 | 0.756 | 0.00695 | -0.105 | 108.737
2.5 | 0.814 | 0.00708 | -0.106 | 115.073
3 | 0.873 | 0.00611 | -0.107 | 142.828
3.5 | 0.93 | 0.0063 | -0.107 | 147.741
4 | 0.987 | 0.00647 | -0.108 | 152.456
4.5 | 1.043 | 0.00657 | -0.109 | 158.588
5 | 1.097 | 0.00682 | -0.11 | 160.949
5.5 | 1.15 | 0.00705 | -0.111 | 163.064
6 | 1.202 | 0.00737 | -0.112 | 163.14
6.5 | 1.252 | 0.00777 | -0.113 | 161.169
7 | 1.3 | 0.00792 | -0.113 | 164.121
7.5 | 1.345 | 0.00804 | -0.114 | 167.38
8 | 1.388 | 0.0103 | -0.115 | 134.746
8.5 | 1.428 | 0.01065 | -0.116 | 134.04
9 | 1.465 | 0.01114 | -0.116 | 131.437
9.5 | 1.498 | 0.01182 | -0.117 | 126.731
10 | 1.528 | 0.01241 | -0.118 | 123.175
10.5 | 1.554 | 0.01297 | -0.119 | 119.808
11 | 1.575 | 0.01353 | -0.119 | 116.445
11.5 | 1.592 | 0.01424 | -0.12 | 111.84
12 | 1.577 | 0.01497 | -0.121 | 105.366
12.5 | 1.55 | 0.01592 | -0.121 | 97.356
13 | 1.511 | 0.01737 | -0.122 | 86.995
13.5 | 1.426 | 0.02031 | -0.119 | 70.23
14 | 1.352 | 0.02353 | -0.118 | 57.459
14.5 | 1.253 | 0.03082 | -0.115 | 40.674
15 | 1.036 | 0.09197 | -0.085 | 11.265
15.5 | 0.945 | 0.10944 | -0.076 | 8.632
16 | 0.859 | 0.12128 | -0.07 | 7.084
16.5 | 0.773 | 0.13425 | -0.067 | 5.756

## 126. Re 14M Mach 0.25 (2)
BIGFOIL.COM POLAR EXPORT
goe546
GOE 546 |  |  |  | Cl Max: | 1.9208 | at alpha= | 17.5 | deg
XFOIL ncrit=9 |  |  |  | L/D Max: | 151.849 | at alpha= | 7.5 | deg
Re: | 14000000 |  |  | Cd Min: | 0.20281 | at alpha= | -19.5 | deg
Mach: | 0.25 |  |  | Cl=0 at alpha= | -3.928 | deg
|  |  |  | @ Cl=0.1, Cd= | 0.0050289
|  |  |  | @ Cl=0.4, Cd= | 0.0051753
|  |  |  | @ Cl=0.6, Cd= | 0.0056803
alpha (deg) | Cl | Cd | Cm | Cl/Cd
-19.5 | -0.6588 | 0.20281 | 0.0078 | -3.2484
-19 | -0.6472 | 0.19591 | 0.0043 | -3.3036
-18.5 | -0.6484 | 0.18517 | -0.0009 | -3.5016
-18 | -0.637 | 0.17851 | -0.0042 | -3.5684
-17 | -0.6397 | 0.15848 | -0.014 | -4.0365
-16.5 | -0.6343 | 0.15065 | -0.0177 | -4.2104
-16 | -1.1496 | 0.0568 | -0.0848 | -20.2394
-15.5 | -1.2289 | 0.03265 | -0.1144 | -37.6386
-15 | -1.2374 | 0.0241 | -0.1233 | -51.3444
-14.5 | -1.2082 | 0.01968 | -0.1234 | -61.3923
-14 | -1.1699 | 0.01672 | -0.1212 | -69.9701
-13.5 | -1.1014 | 0.01409 | -0.1235 | -78.1689
-13 | -1.0259 | 0.01237 | -0.1262 | -82.9345
-12.5 | -0.9784 | 0.01139 | -0.1227 | -85.8999
-12 | -0.9255 | 0.01054 | -0.1201 | -87.8083
-11.5 | -0.8706 | 0.00983 | -0.1179 | -88.5656
-11 | -0.8155 | 0.00905 | -0.1159 | -90.1105
-10.5 | -0.7595 | 0.00838 | -0.114 | -90.6325
-10 | -0.7019 | 0.00786 | -0.1126 | -89.3003
-9.5 | -0.6441 | 0.00739 | -0.1112 | -87.1583
-9 | -0.5864 | 0.00691 | -0.11 | -84.8625
-8.5 | -0.5281 | 0.00656 | -0.1089 | -80.503
-8 | -0.4704 | 0.00621 | -0.1078 | -75.7488
-7.5 | -0.4122 | 0.00596 | -0.1069 | -69.1611
-7 | -0.354 | 0.00571 | -0.1061 | -61.9965
-6.5 | -0.2958 | 0.00556 | -0.1054 | -53.2014
-6 | -0.2384 | 0.00541 | -0.1046 | -44.0665
-5.5 | -0.1816 | 0.00537 | -0.1038 | -33.8175
-5 | -0.124 | 0.00532 | -0.1031 | -23.3083
-4.5 | -0.0661 | 0.00524 | -0.1026 | -12.6145
-4 | -0.0084 | 0.00516 | -0.1022 | -1.6279
-3.5 | 0.0499 | 0.00508 | -0.1019 | 9.8228
-3 | 0.1087 | 0.00502 | -0.1017 | 21.6534
-2.5 | 0.1667 | 0.00497 | -0.1014 | 33.5412
-2 | 0.2242 | 0.00495 | -0.1011 | 45.2929
-1.5 | 0.2809 | 0.00499 | -0.1006 | 56.2926
-1 | 0.3367 | 0.00505 | -0.1 | 66.6733
-0.5 | 0.3911 | 0.00518 | -0.0992 | 75.5019
0 | 0.4478 | 0.00515 | -0.0988 | 86.9515
0.5 | 0.4995 | 0.0053 | -0.0975 | 94.2453
1 | 0.5502 | 0.00557 | -0.096 | 98.7792
1.5 | 0.6044 | 0.00569 | -0.0952 | 106.2214
2 | 0.6573 | 0.00575 | -0.0941 | 114.313
2.5 | 0.7057 | 0.00632 | -0.0922 | 111.6614
3 | 0.7578 | 0.00674 | -0.0908 | 112.4332
3.5 | 0.8133 | 0.00691 | -0.0902 | 117.699
4 | 0.8684 | 0.00709 | -0.0894 | 122.4824
5 | 0.9776 | 0.00735 | -0.0876 | 133.0068
5.5 | 1.0303 | 0.00741 | -0.0863 | 139.0418
6 | 1.079 | 0.00743 | -0.084 | 145.2221
6.5 | 1.1605 | 0.00772 | -0.089 | 150.3238
7 | 1.2128 | 0.00803 | -0.0874 | 151.0336
7.5 | 1.2649 | 0.00833 | -0.0858 | 151.8487
8 | 1.3162 | 0.00867 | -0.0839 | 151.8108
8.5 | 1.3658 | 0.0091 | -0.0817 | 150.0879
9 | 1.4158 | 0.00949 | -0.0795 | 149.1886
9.5 | 1.4634 | 0.00999 | -0.0769 | 146.4865
10 | 1.511 | 0.01049 | -0.0742 | 144.0419
10.5 | 1.5559 | 0.01112 | -0.071 | 139.9191
11 | 1.5977 | 0.01177 | -0.0672 | 135.7434
11.5 | 1.6402 | 0.01252 | -0.0637 | 131.0064
12 | 1.682 | 0.01332 | -0.0602 | 126.2763
12.5 | 1.7196 | 0.01429 | -0.0561 | 120.3359
13 | 1.7562 | 0.01532 | -0.052 | 114.6345
13.5 | 1.7898 | 0.01654 | -0.0477 | 108.2104
14 | 1.8173 | 0.01816 | -0.043 | 100.0716
14.5 | 1.8425 | 0.02004 | -0.0384 | 91.9411
15 | 1.8677 | 0.02205 | -0.0342 | 84.7029
15.5 | 1.8885 | 0.0245 | -0.0301 | 77.0816
16 | 1.904 | 0.02747 | -0.0262 | 69.312
16.5 | 1.9134 | 0.03113 | -0.0224 | 61.4648
17 | 1.9202 | 0.03535 | -0.0194 | 54.3197
17.5 | 1.9208 | 0.04048 | -0.0171 | 47.4506
18 | 1.9184 | 0.04638 | -0.0158 | 41.3627
18.5 | 1.904 | 0.05386 | -0.0154 | 35.3509
19 | 1.8813 | 0.06259 | -0.016 | 30.0575
19.5 | 1.8533 | 0.07238 | -0.0178 | 25.6051
20 | 1.8253 | 0.08243 | -0.0201 | 22.1436

## 127. Re 14M Mach 0.50 (1)
BIGFOIL.COM POLAR EXPORT
goe546
GOE 546 |  |  |  | Cl Max: | 1.349 | at alpha= | 7 | deg
JavaFoil+Calcfoil stall+Eppler ext transition |  |  |  | L/D Max: | 155.458 | at alpha= | 5 | deg
Re: | 14000000 |  |  | Cd Min: | 0.00437 | at alpha= | -2.5 | deg
Mach: | 0.5 |  |  | Cl=0 at alpha= | -4.3438 | deg
|  |  |  | @ Cl=0.1, Cd= | 0.0052863
|  |  |  | @ Cl=0.4, Cd= | 0.0049294
|  |  |  | @ Cl=0.6, Cd= | 0.0051195
alpha (deg) | Cl | Cd | Cm | Cl/Cd
-20 | -0.795 | 0.14468 | -0.038 | -5.497
-19.5 | -0.771 | 0.14044 | -0.039 | -5.492
-19 | -0.75 | 0.13758 | -0.041 | -5.448
-18.5 | -0.726 | 0.13088 | -0.042 | -5.548
-18 | -0.702 | 0.12251 | -0.043 | -5.728
-17.5 | -0.675 | 0.12296 | -0.042 | -5.489
-17 | -0.65 | 0.11881 | -0.043 | -5.469
-16.5 | -0.626 | 0.10984 | -0.044 | -5.697
-16 | -0.6 | 0.10605 | -0.044 | -5.661
-15.5 | -0.575 | 0.10251 | -0.044 | -5.605
-15 | -0.548 | 0.10444 | -0.042 | -5.246
-14.5 | -0.523 | 0.09963 | -0.043 | -5.248
-14 | -0.498 | 0.09534 | -0.043 | -5.222
-13.5 | -0.473 | 0.09174 | -0.044 | -5.153
-13 | -0.448 | 0.08376 | -0.045 | -5.345
-12.5 | -0.422 | 0.08653 | -0.045 | -4.881
-12 | -0.397 | 0.08047 | -0.046 | -4.934
-11.5 | -0.372 | 0.07462 | -0.047 | -4.982
-11 | -0.347 | 0.0682 | -0.048 | -5.081
-10.5 | -0.321 | 0.06243 | -0.049 | -5.148
-10 | -0.296 | 0.05792 | -0.051 | -5.115
-9.5 | -0.271 | 0.05294 | -0.054 | -5.123
-9 | -0.286 | 0.01047 | -0.087 | -27.364
-8.5 | -0.262 | 0.00768 | -0.091 | -34.155
-8 | -0.305 | 0.04361 | -0.057 | -6.983
-7.5 | -0.345 | 0.0064 | -0.095 | -53.849
-7 | -0.305 | 0.00623 | -0.096 | -49.02
-6.5 | -0.257 | 0.00577 | -0.098 | -44.561
-6 | -0.202 | 0.00552 | -0.099 | -36.6
-5.5 | -0.144 | 0.00532 | -0.1 | -26.996
-5 | -0.083 | 0.00559 | -0.101 | -14.797
-4.5 | -0.02 | 0.00542 | -0.102 | -3.66
-4 | 0.044 | 0.00489 | -0.104 | 9.06
-3.5 | 0.109 | 0.00535 | -0.105 | 20.417
-3 | 0.175 | 0.00537 | -0.106 | 32.604
-2.5 | 0.241 | 0.00437 | -0.107 | 55.178
-2 | 0.308 | 0.00473 | -0.108 | 64.971
-1.5 | 0.374 | 0.0047 | -0.109 | 79.654
-1 | 0.442 | 0.0053 | -0.111 | 83.362
-0.5 | 0.508 | 0.00499 | -0.112 | 101.81
0 | 0.579 | 0.00476 | -0.113 | 121.587
0.5 | 0.645 | 0.00589 | -0.114 | 109.433
1 | 0.711 | 0.00601 | -0.115 | 118.315
1.5 | 0.778 | 0.00725 | -0.116 | 107.263
2 | 0.844 | 0.00748 | -0.117 | 112.788
2.5 | 0.908 | 0.00643 | -0.118 | 141.238
3 | 0.972 | 0.00666 | -0.119 | 145.823
3.5 | 1.034 | 0.00675 | -0.12 | 153.105
4 | 1.094 | 0.00726 | -0.121 | 150.735
4.5 | 1.152 | 0.00743 | -0.122 | 154.988
5 | 1.205 | 0.00775 | -0.123 | 155.458
5.5 | 1.254 | 0.00817 | -0.124 | 153.608
6 | 1.297 | 0.00861 | -0.125 | 150.721
6.5 | 1.33 | 0.00921 | -0.126 | 144.414
7 | 1.349 | 0.00962 | -0.127 | 140.276
7.5 | 1.347 | 0.01004 | -0.128 | 134.162
8 | 1.3 | 0.01082 | -0.128 | 120.152
8.5 | 1.051 | 0.01451 | -0.129 | 72.41
9 | 0.889 | 0.01506 | -0.13 | 59.045
9.5 | 0.923 | 0.01338 | -0.131 | 68.979
10 | 0.934 | 0.01928 | -0.129 | 48.456
10.5 | 0.959 | 0.02183 | -0.128 | 43.921
11 | 0.979 | 0.0255 | -0.127 | 38.389
11.5 | 0.985 | 0.03296 | -0.123 | 29.894
12 | 1.009 | 0.03674 | -0.123 | 27.459

## 128. Re 14M Mach 0.50 (2)
BIGFOIL.COM POLAR EXPORT
goe546
GOE 546 |  |  |  | Cl Max: | 1.5826 | at alpha= | 9.5 | deg
XFOIL ncrit=9 |  |  |  | L/D Max: | 148.137 | at alpha= | 6 | deg
Re: | 14000000 |  |  | Cd Min: | 0.19426 | at alpha= | -16.5 | deg
Mach: | 0.5 |  |  | Cl=0 at alpha= | -3.849 | deg
|  |  |  | @ Cl=0.1, Cd= | 0.00516
|  |  |  | @ Cl=0.4, Cd= | 0.0051987
|  |  |  | @ Cl=0.6, Cd= | 0.0056936
alpha (deg) | Cl | Cd | Cm | Cl/Cd
-16.5 | -0.5405 | 0.19426 | -0.0066 | -2.7824
-16 | -0.5168 | 0.18638 | -0.0118 | -2.7728
-15.5 | -0.4977 | 0.17641 | -0.018 | -2.8213
-15 | -0.4795 | 0.16618 | -0.0245 | -2.8854
-14.5 | -0.47 | 0.15433 | -0.0317 | -3.0454
-14 | -0.4474 | 0.14601 | -0.0377 | -3.0642
-13.5 | -0.4368 | 0.1354 | -0.0446 | -3.226
-13 | -0.4266 | 0.12507 | -0.0516 | -3.4109
-12.5 | -0.4263 | 0.1159 | -0.0557 | -3.6782
-12 | -0.4268 | 0.10674 | -0.0602 | -3.9985
-11.5 | -0.4157 | 0.09587 | -0.0702 | -4.3361
-11 | -0.4117 | 0.08432 | -0.0819 | -4.8826
-10.5 | -0.4196 | 0.07413 | -0.0901 | -5.6603
-9.5 | -0.418 | 0.04794 | -0.1255 | -8.7192
-9 | -0.4092 | 0.0339 | -0.1473 | -12.0708
-8.5 | -0.4365 | 0.02759 | -0.1467 | -15.8209
-8 | -0.4548 | 0.02015 | -0.1437 | -22.5707
-7.5 | -0.471 | 0.01158 | -0.1382 | -40.6736
-7 | -0.4388 | 0.00709 | -0.1316 | -61.89
-6.5 | -0.3689 | 0.00633 | -0.1275 | -58.278
-6 | -0.2991 | 0.00606 | -0.1241 | -49.3564
-5.5 | -0.2294 | 0.00589 | -0.1213 | -38.9474
-5 | -0.1593 | 0.00568 | -0.1193 | -28.0458
-4.5 | -0.0895 | 0.00552 | -0.1177 | -16.2138
-4 | -0.0205 | 0.00538 | -0.1164 | -3.8104
-3.5 | 0.0474 | 0.00523 | -0.1153 | 9.0631
-3 | 0.115 | 0.00514 | -0.1144 | 22.3735
-2 | 0.2489 | 0.00502 | -0.113 | 49.5817
-1.5 | 0.3137 | 0.00504 | -0.1122 | 62.2421
-1 | 0.3768 | 0.00513 | -0.1111 | 73.4503
-0.5 | 0.4376 | 0.00531 | -0.1097 | 82.4105
0 | 0.5017 | 0.0053 | -0.109 | 94.6604
0.5 | 0.5619 | 0.00537 | -0.1075 | 104.6369
1 | 0.6137 | 0.00581 | -0.1046 | 105.6282
1.5 | 0.6751 | 0.00593 | -0.1032 | 113.8449
2 | 0.7264 | 0.00642 | -0.1001 | 113.1464
2.5 | 0.7814 | 0.00692 | -0.0973 | 112.9191
3 | 0.844 | 0.00713 | -0.0958 | 118.3731
3.5 | 0.9065 | 0.00737 | -0.0942 | 122.9986
4.5 | 1.031 | 0.0078 | -0.0901 | 132.1795
5 | 1.0921 | 0.00802 | -0.0875 | 136.1721
5.5 | 1.1502 | 0.00819 | -0.0841 | 140.4396
6 | 1.2325 | 0.00832 | -0.0853 | 148.137
6.5 | 1.3009 | 0.0088 | -0.0831 | 147.8295
7 | 1.3608 | 0.00928 | -0.0788 | 146.6379
7.5 | 1.4158 | 0.00978 | -0.0732 | 144.7648
8 | 1.472 | 0.01041 | -0.0674 | 141.4025
8.5 | 1.5301 | 0.01113 | -0.0617 | 137.4753
9 | 1.5786 | 0.01238 | -0.0541 | 127.5121
9.5 | 1.5826 | 0.01565 | -0.0425 | 101.1246
10 | 1.5525 | 0.02129 | -0.0314 | 72.9216
10.5 | 1.5168 | 0.02833 | -0.0231 | 53.5404
11 | 1.4826 | 0.03641 | -0.0182 | 40.7196
11.5 | 1.4453 | 0.04602 | -0.0168 | 31.4059
12 | 1.4082 | 0.05679 | -0.0181 | 24.7966
12.5 | 1.3716 | 0.06841 | -0.0215 | 20.0497
13 | 1.3327 | 0.08112 | -0.0265 | 16.4287
13.5 | 1.2986 | 0.09386 | -0.0319 | 13.8355
14 | 1.2663 | 0.10641 | -0.0371 | 11.9002
14.5 | 1.236 | 0.11817 | -0.0412 | 10.4595

## 129. Re 16M Mach 0.00 (1)
BIGFOIL.COM POLAR EXPORT
goe546
GOE 546 |  |  |  | Cl Max: | 1.629 | at alpha= | 12.5 | deg
JavaFoil+Calcfoil stall+Eppler ext transition |  |  |  | L/D Max: | 166.716 | at alpha= | 6.5 | deg
Re: | 16000000 |  |  | Cd Min: | 0.00427 | at alpha= | -4.5 | deg
Mach: | 0 |  |  | Cl=0 at alpha= | -4.3482 | deg
|  |  |  | @ Cl=0.1, Cd= | 0.0050458
|  |  |  | @ Cl=0.4, Cd= | 0.0049175
|  |  |  | @ Cl=0.6, Cd= | 0.0052626
alpha (deg) | Cl | Cd | Cm | Cl/Cd
-17 | -0.596 | 0.1191 | -0.034 | -5.004
-16.5 | -0.606 | 0.11249 | -0.035 | -5.389
-16 | -0.614 | 0.10664 | -0.036 | -5.757
-15.5 | -0.62 | 0.10015 | -0.037 | -6.187
-15 | -0.624 | 0.09352 | -0.039 | -6.67
-14.5 | -0.625 | 0.08696 | -0.04 | -7.185
-14 | -0.623 | 0.08149 | -0.042 | -7.644
-13.5 | -0.618 | 0.07508 | -0.044 | -8.236
-13 | -0.626 | 0.05572 | -0.052 | -11.244
-12.5 | -0.661 | 0.02349 | -0.064 | -28.134
-12 | -0.688 | 0.00866 | -0.072 | -79.472
-11.5 | -0.667 | 0.00826 | -0.073 | -80.739
-11 | -0.641 | 0.00742 | -0.074 | -86.425
-10.5 | -0.609 | 0.00673 | -0.076 | -90.582
-10 | -0.574 | 0.0063 | -0.077 | -91.079
-9.5 | -0.531 | 0.0063 | -0.078 | -84.294
-9 | -0.485 | 0.00568 | -0.079 | -85.522
-8.5 | -0.438 | 0.0055 | -0.08 | -79.691
-8 | -0.39 | 0.00554 | -0.081 | -70.387
-7.5 | -0.34 | 0.00523 | -0.083 | -64.968
-7 | -0.288 | 0.00538 | -0.084 | -53.575
-6.5 | -0.236 | 0.00447 | -0.085 | -52.761
-6 | -0.182 | 0.00496 | -0.086 | -36.762
-5.5 | -0.128 | 0.00437 | -0.087 | -29.3
-5 | -0.073 | 0.00519 | -0.088 | -14.079
-4.5 | -0.017 | 0.00427 | -0.089 | -4.083
-4 | 0.039 | 0.00472 | -0.09 | 8.214
-3.5 | 0.095 | 0.00508 | -0.091 | 18.753
-3 | 0.152 | 0.00469 | -0.092 | 32.472
-2.5 | 0.21 | 0.00461 | -0.093 | 45.427
-2 | 0.267 | 0.00498 | -0.094 | 53.56
-1.5 | 0.325 | 0.00497 | -0.095 | 65.249
-1 | 0.383 | 0.00501 | -0.096 | 76.44
-0.5 | 0.44 | 0.0047 | -0.097 | 93.658
0 | 0.502 | 0.00527 | -0.098 | 95.266
0.5 | 0.559 | 0.00469 | -0.099 | 119.024
1 | 0.617 | 0.0055 | -0.1 | 112.06
1.5 | 0.675 | 0.00565 | -0.1 | 119.414
2 | 0.732 | 0.00667 | -0.101 | 109.677
2.5 | 0.789 | 0.00663 | -0.102 | 119.019
3 | 0.846 | 0.00583 | -0.103 | 145.097
3.5 | 0.902 | 0.00609 | -0.104 | 147.92
4 | 0.957 | 0.00614 | -0.105 | 155.841
4.5 | 1.012 | 0.00644 | -0.106 | 157.013
5 | 1.065 | 0.00654 | -0.107 | 162.978
5.5 | 1.118 | 0.00688 | -0.107 | 162.46
6 | 1.17 | 0.00707 | -0.108 | 165.539
6.5 | 1.22 | 0.00732 | -0.109 | 166.716
7 | 1.269 | 0.00766 | -0.11 | 165.735
7.5 | 1.316 | 0.00797 | -0.111 | 165.18
8 | 1.361 | 0.00952 | -0.111 | 143.038
8.5 | 1.405 | 0.00985 | -0.112 | 142.634
9 | 1.446 | 0.01018 | -0.113 | 142.117
9.5 | 1.485 | 0.01065 | -0.114 | 139.482
10 | 1.522 | 0.01114 | -0.114 | 136.685
10.5 | 1.557 | 0.0117 | -0.115 | 133.082
11 | 1.589 | 0.01212 | -0.116 | 131.04
11.5 | 1.618 | 0.01259 | -0.116 | 128.522
12 | 1.626 | 0.01322 | -0.117 | 123.061
12.5 | 1.629 | 0.01387 | -0.117 | 117.475
13 | 1.625 | 0.01444 | -0.118 | 112.508
13.5 | 1.615 | 0.01556 | -0.119 | 103.77
14 | 1.599 | 0.0167 | -0.119 | 95.768
14.5 | 1.578 | 0.01522 | -0.12 | 103.652
15 | 1.513 | 0.02062 | -0.117 | 73.384
15.5 | 1.466 | 0.0242 | -0.116 | 60.587
16 | 1.417 | 0.02819 | -0.115 | 50.255
16.5 | 1.375 | 0.03048 | -0.115 | 45.101
17 | 1.283 | 0.0476 | -0.109 | 26.959
17.5 | 1.208 | 0.06588 | -0.104 | 18.338

## 130. Re 16M Mach 0.00 (2)
BIGFOIL.COM POLAR EXPORT
goe546
GOE 546 |  |  |  | Cl Max: | 2.0017 | at alpha= | 20 | deg
XFOIL ncrit=9 |  |  |  | L/D Max: | 156.704 | at alpha= | 8 | deg
Re: | 16000000 |  |  | Cd Min: | 0.04116 | at alpha= | 20 | deg
Mach: | 0 |  |  | Cl=0 at alpha= | -3.9462 | deg
|  |  |  | @ Cl=0.1, Cd= | 0.004954
|  |  |  | @ Cl=0.4, Cd= | 0.005128
|  |  |  | @ Cl=0.6, Cd= | 0.0057031
alpha (deg) | Cl | Cd | Cm | Cl/Cd
-20 | -1.5829 | 0.02835 | -0.104 | -55.8342
-19.5 | -1.5952 | 0.02415 | -0.1033 | -66.0538
-19 | -1.5818 | 0.02206 | -0.1002 | -71.7044
-18.5 | -1.5432 | 0.02031 | -0.1003 | -75.9823
-18 | -1.5002 | 0.01885 | -0.1004 | -79.5862
-17.5 | -1.4544 | 0.01753 | -0.1007 | -82.9663
-17 | -1.4047 | 0.01637 | -0.1012 | -85.8094
-16.5 | -1.3528 | 0.0153 | -0.102 | -88.4183
-16 | -1.3001 | 0.01415 | -0.1029 | -91.8799
-15 | -1.2053 | 0.01217 | -0.1016 | -99.0386
-14.5 | -1.1478 | 0.01125 | -0.103 | -102.0267
-14 | -1.0759 | 0.01048 | -0.1072 | -102.6622
-13.5 | -1.0173 | 0.01003 | -0.1084 | -101.4257
-13 | -0.97 | 0.00962 | -0.1069 | -100.8316
-12.5 | -0.9207 | 0.00912 | -0.1059 | -100.9539
-12 | -0.8706 | 0.00859 | -0.105 | -101.3504
-11.5 | -0.8195 | 0.0081 | -0.1043 | -101.1728
-11 | -0.767 | 0.00774 | -0.1037 | -99.0956
-10.5 | -0.7138 | 0.00736 | -0.1033 | -96.9837
-10 | -0.6611 | 0.00696 | -0.1027 | -94.9856
-9.5 | -0.6069 | 0.00663 | -0.1024 | -91.5385
-9 | -0.5531 | 0.00634 | -0.102 | -87.2397
-8.5 | -0.4993 | 0.00606 | -0.1015 | -82.3927
-8 | -0.4448 | 0.00584 | -0.1012 | -76.1644
-7.5 | -0.3903 | 0.00562 | -0.1008 | -69.4484
-7 | -0.3352 | 0.00548 | -0.1006 | -61.1679
-6.5 | -0.2808 | 0.00535 | -0.1001 | -52.486
-6 | -0.2266 | 0.00527 | -0.0997 | -42.9981
-5.5 | -0.1721 | 0.00524 | -0.0993 | -32.8435
-4.5 | -0.0615 | 0.00511 | -0.0987 | -12.0352
-4 | -0.006 | 0.00503 | -0.0985 | -1.1928
-2.5 | 0.1614 | 0.00491 | -0.098 | 32.8717
-2 | 0.2162 | 0.00493 | -0.0977 | 43.854
-1.5 | 0.2714 | 0.00494 | -0.0974 | 54.9393
-1 | 0.325 | 0.00503 | -0.0969 | 64.6123
-0.5 | 0.3783 | 0.00512 | -0.0963 | 73.8867
0 | 0.4326 | 0.00514 | -0.0959 | 84.1634
0.5 | 0.4814 | 0.00543 | -0.0944 | 88.6556
1 | 0.5328 | 0.00553 | -0.0936 | 96.3472
1.5 | 0.5858 | 0.00563 | -0.0929 | 104.0497
2.5 | 0.6848 | 0.00614 | -0.0905 | 111.5309
3 | 0.7354 | 0.00652 | -0.0894 | 112.7914
3.5 | 0.7891 | 0.00669 | -0.0889 | 117.9522
4 | 0.8422 | 0.00686 | -0.0884 | 122.7697
4.5 | 0.8953 | 0.00699 | -0.0879 | 128.083
5 | 0.9479 | 0.00711 | -0.0873 | 133.3193
5.5 | 0.9998 | 0.00721 | -0.0866 | 138.6685
6 | 1.0496 | 0.00726 | -0.0855 | 144.573
6.5 | 1.0937 | 0.00723 | -0.083 | 151.2725
7.5 | 1.2245 | 0.00785 | -0.0881 | 155.9873
8 | 1.274 | 0.00813 | -0.0869 | 156.7036
8.5 | 1.3219 | 0.00847 | -0.0856 | 156.0685
9 | 1.3694 | 0.00882 | -0.0841 | 155.2608
9.5 | 1.4164 | 0.00917 | -0.0826 | 154.4602
10 | 1.4614 | 0.00963 | -0.0808 | 151.7549
10.5 | 1.5067 | 0.01004 | -0.0791 | 150.0697
11 | 1.5493 | 0.01059 | -0.0769 | 146.2984
11.5 | 1.5923 | 0.01107 | -0.0749 | 143.8392
12 | 1.6325 | 0.0117 | -0.0724 | 139.5299
12.5 | 1.6734 | 0.01225 | -0.0701 | 136.6041
13 | 1.7131 | 0.01291 | -0.0678 | 132.6956
13.5 | 1.7497 | 0.01369 | -0.0651 | 127.8086
14 | 1.7852 | 0.01444 | -0.0623 | 123.6288
14.5 | 1.8187 | 0.01526 | -0.0593 | 119.1809
15 | 1.8499 | 0.01619 | -0.0561 | 114.2619
15.5 | 1.8759 | 0.01743 | -0.0525 | 107.6248
16 | 1.8988 | 0.01892 | -0.0488 | 100.3594
16.5 | 1.9222 | 0.02046 | -0.0455 | 93.9492
17 | 1.9437 | 0.0222 | -0.0423 | 87.5541
17.5 | 1.9632 | 0.02417 | -0.0393 | 81.2247
18 | 1.979 | 0.02651 | -0.0363 | 74.6511
18.5 | 1.9918 | 0.0292 | -0.0335 | 68.2123
19 | 1.994 | 0.03297 | -0.0306 | 60.4792
19.5 | 1.9966 | 0.03701 | -0.0284 | 53.9476
20 | 2.0017 | 0.04116 | -0.0269 | 48.6322

## 131. Re 16M Mach 0.10 (1)
BIGFOIL.COM POLAR EXPORT
goe546
GOE 546 |  |  |  | Cl Max: | 1.622 | at alpha= | 12 | deg
JavaFoil+Calcfoil stall+Eppler ext transition |  |  |  | L/D Max: | 166.42 | at alpha= | 6.5 | deg
Re: | 16000000 |  |  | Cd Min: | 0.0043 | at alpha= | -4.5 | deg
Mach: | 0.1 |  |  | Cl=0 at alpha= | -4.3421 | deg
|  |  |  | @ Cl=0.1, Cd= | 0.0051135
|  |  |  | @ Cl=0.4, Cd= | 0.0048768
|  |  |  | @ Cl=0.6, Cd= | 0.0051183
alpha (deg) | Cl | Cd | Cm | Cl/Cd
-17 | -0.568 | 0.12193 | -0.033 | -4.657
-16.5 | -0.581 | 0.1145 | -0.035 | -5.074
-16 | -0.592 | 0.10821 | -0.035 | -5.467
-15.5 | -0.6 | 0.10263 | -0.036 | -5.847
-15 | -0.607 | 0.09403 | -0.038 | -6.46
-14.5 | -0.611 | 0.08842 | -0.04 | -6.908
-14 | -0.611 | 0.08285 | -0.041 | -7.375
-13.5 | -0.614 | 0.07141 | -0.046 | -8.595
-13 | -0.609 | 0.06486 | -0.048 | -9.39
-12.5 | -0.637 | 0.03306 | -0.061 | -19.283
-12 | -0.682 | 0.00906 | -0.072 | -75.324
-11.5 | -0.663 | 0.00855 | -0.073 | -77.529
-11 | -0.64 | 0.00752 | -0.075 | -85.104
-10.5 | -0.609 | 0.00691 | -0.076 | -88.133
-10 | -0.574 | 0.00637 | -0.077 | -90.108
-9.5 | -0.532 | 0.00636 | -0.079 | -83.558
-9 | -0.487 | 0.00572 | -0.08 | -85.042
-8.5 | -0.44 | 0.00555 | -0.081 | -79.258
-8 | -0.391 | 0.00549 | -0.082 | -71.179
-7.5 | -0.341 | 0.00527 | -0.083 | -64.605
-7 | -0.289 | 0.00533 | -0.084 | -54.292
-6.5 | -0.237 | 0.00451 | -0.085 | -52.535
-6 | -0.183 | 0.0049 | -0.086 | -37.355
-5.5 | -0.129 | 0.00483 | -0.087 | -26.643
-5 | -0.073 | 0.00471 | -0.088 | -15.577
-4.5 | -0.018 | 0.0043 | -0.089 | -4.073
-4 | 0.039 | 0.00475 | -0.09 | 8.194
-3.5 | 0.096 | 0.00515 | -0.091 | 18.615
-3 | 0.153 | 0.00463 | -0.092 | 33.051
-2.5 | 0.211 | 0.0043 | -0.093 | 48.965
-2 | 0.268 | 0.00502 | -0.094 | 53.43
-1.5 | 0.326 | 0.00501 | -0.095 | 65.14
-1 | 0.385 | 0.00494 | -0.096 | 77.911
-0.5 | 0.442 | 0.0047 | -0.097 | 94.055
0 | 0.504 | 0.00462 | -0.098 | 109.236
0.5 | 0.562 | 0.00445 | -0.099 | 126.232
1 | 0.62 | 0.00547 | -0.1 | 113.227
1.5 | 0.678 | 0.00565 | -0.101 | 119.976
2 | 0.736 | 0.00668 | -0.102 | 110.141
2.5 | 0.793 | 0.00663 | -0.103 | 119.629
3 | 0.85 | 0.0058 | -0.104 | 146.589
3.5 | 0.906 | 0.00612 | -0.105 | 147.913
4 | 0.962 | 0.00617 | -0.105 | 155.91
4.5 | 1.016 | 0.00654 | -0.106 | 155.511
5 | 1.07 | 0.00657 | -0.107 | 162.905
5.5 | 1.123 | 0.00685 | -0.108 | 163.999
6 | 1.175 | 0.00709 | -0.109 | 165.78
6.5 | 1.225 | 0.00736 | -0.11 | 166.42
7 | 1.274 | 0.0077 | -0.11 | 165.357
7.5 | 1.321 | 0.00806 | -0.111 | 163.927
8 | 1.366 | 0.00957 | -0.112 | 142.678
8.5 | 1.409 | 0.00996 | -0.113 | 141.439
9 | 1.45 | 0.0103 | -0.113 | 140.801
9.5 | 1.488 | 0.01079 | -0.114 | 137.915
10 | 1.524 | 0.01135 | -0.115 | 134.365
10.5 | 1.558 | 0.01183 | -0.115 | 131.694
11 | 1.588 | 0.01233 | -0.116 | 128.848
11.5 | 1.616 | 0.01275 | -0.117 | 126.752
12 | 1.622 | 0.0134 | -0.117 | 121.041
12.5 | 1.621 | 0.01408 | -0.118 | 115.182
13 | 1.614 | 0.01468 | -0.119 | 109.954
13.5 | 1.599 | 0.01599 | -0.119 | 100.046
14 | 1.579 | 0.01725 | -0.12 | 91.543
14.5 | 1.516 | 0.02013 | -0.117 | 75.281
15 | 1.472 | 0.02278 | -0.117 | 64.619
15.5 | 1.422 | 0.02618 | -0.116 | 54.303
16 | 1.359 | 0.03243 | -0.114 | 41.913
16.5 | 1.279 | 0.04549 | -0.109 | 28.119
17 | 1.219 | 0.05416 | -0.107 | 22.505

## 132. Re 16M Mach 0.10 (2)
BIGFOIL.COM POLAR EXPORT
goe546
GOE 546 |  |  |  | Cl Max: | 1.9865 | at alpha= | 18.5 | deg
XFOIL ncrit=9 |  |  |  | L/D Max: | 156.65 | at alpha= | 8 | deg
Re: | 16000000 |  |  | Cd Min: | 0.05084 | at alpha= | -20 | deg
Mach: | 0.1 |  |  | Cl=0 at alpha= | -3.9442 | deg
|  |  |  | @ Cl=0.1, Cd= | 0.0049378
|  |  |  | @ Cl=0.4, Cd= | 0.0051045
|  |  |  | @ Cl=0.6, Cd= | 0.0056897
alpha (deg) | Cl | Cd | Cm | Cl/Cd
-20 | -1.4578 | 0.05084 | -0.0873 | -28.6743
-19.5 | -1.5301 | 0.03331 | -0.1027 | -45.9352
-19 | -1.5489 | 0.02608 | -0.1079 | -59.3903
-18.5 | -1.5495 | 0.02308 | -0.1049 | -67.136
-18 | -1.5114 | 0.02091 | -0.105 | -72.2812
-17.5 | -1.4686 | 0.01916 | -0.105 | -76.6493
-17 | -1.4205 | 0.01768 | -0.1053 | -80.345
-16.5 | -1.3688 | 0.01638 | -0.1058 | -83.5653
-16 | -1.3153 | 0.01516 | -0.1064 | -86.7612
-15.5 | -1.2597 | 0.01402 | -0.1072 | -89.8502
-15 | -1.2178 | 0.01301 | -0.105 | -93.6049
-14.5 | -1.1619 | 0.01188 | -0.1056 | -97.803
-14 | -1.0893 | 0.01088 | -0.1097 | -100.1195
-13.5 | -1.0279 | 0.01032 | -0.1111 | -99.6027
-13 | -0.9803 | 0.00987 | -0.1094 | -99.3212
-12.5 | -0.9298 | 0.00939 | -0.1082 | -99.0202
-12 | -0.8789 | 0.00884 | -0.1071 | -99.4231
-11.5 | -0.8276 | 0.00827 | -0.1061 | -100.0726
-11 | -0.7748 | 0.00785 | -0.1054 | -98.7006
-10.5 | -0.7206 | 0.00749 | -0.1048 | -96.2083
-10 | -0.6672 | 0.00707 | -0.1041 | -94.3706
-9.5 | -0.6127 | 0.0067 | -0.1036 | -91.4478
-9 | -0.5581 | 0.00641 | -0.1031 | -87.0671
-8.5 | -0.5038 | 0.0061 | -0.1026 | -82.5902
-8 | -0.4488 | 0.00589 | -0.1021 | -76.1969
-7.5 | -0.3938 | 0.00565 | -0.1017 | -69.6991
-7 | -0.3382 | 0.0055 | -0.1014 | -61.4909
-6.5 | -0.2832 | 0.00537 | -0.1009 | -52.7374
-6 | -0.2286 | 0.00528 | -0.1004 | -43.2955
-5.5 | -0.1737 | 0.00525 | -0.0999 | -33.0857
-4.5 | -0.0622 | 0.00512 | -0.0993 | -12.1484
-4 | -0.0063 | 0.00503 | -0.0991 | -1.2525
-3.5 | 0.0502 | 0.00496 | -0.099 | 10.121
-2.5 | 0.1622 | 0.00491 | -0.0986 | 33.0346
-2 | 0.2173 | 0.00493 | -0.0982 | 44.0771
-1.5 | 0.2728 | 0.00495 | -0.0979 | 55.1111
-1 | 0.3267 | 0.00503 | -0.0973 | 64.9503
0 | 0.4349 | 0.00514 | -0.0963 | 84.6109
0.5 | 0.4839 | 0.00543 | -0.0949 | 89.116
1 | 0.5355 | 0.00553 | -0.0939 | 96.8354
1.5 | 0.5888 | 0.00563 | -0.0933 | 104.5826
2.5 | 0.6883 | 0.00616 | -0.0908 | 111.737
3 | 0.7391 | 0.00654 | -0.0897 | 113.0122
3.5 | 0.7931 | 0.0067 | -0.0892 | 118.3731
4 | 0.8466 | 0.00687 | -0.0886 | 123.2314
4.5 | 0.9 | 0.00701 | -0.0881 | 128.388
5 | 0.953 | 0.00713 | -0.0875 | 133.6606
5.5 | 1.0053 | 0.00724 | -0.0867 | 138.8536
6 | 1.0552 | 0.00729 | -0.0855 | 144.7462
6.5 | 1.103 | 0.00726 | -0.0838 | 151.9284
7.5 | 1.2316 | 0.00789 | -0.0879 | 156.0963
8 | 1.2814 | 0.00818 | -0.0867 | 156.6504
8.5 | 1.3296 | 0.00854 | -0.0852 | 155.6909
9 | 1.3776 | 0.00889 | -0.0837 | 154.9606
9.5 | 1.4248 | 0.00926 | -0.082 | 153.8661
10 | 1.4702 | 0.00972 | -0.0801 | 151.2551
10.5 | 1.5154 | 0.01017 | -0.0781 | 149.0069
11 | 1.5588 | 0.01071 | -0.0759 | 145.5462
11.5 | 1.6014 | 0.01125 | -0.0736 | 142.3467
12 | 1.6428 | 0.01188 | -0.0711 | 138.2828
12.5 | 1.6838 | 0.01248 | -0.0686 | 134.9199
13 | 1.7218 | 0.01322 | -0.0658 | 130.2421
13.5 | 1.7581 | 0.01402 | -0.0628 | 125.3994
14 | 1.7936 | 0.0148 | -0.0597 | 121.1892
14.5 | 1.8259 | 0.01574 | -0.0564 | 116.0038
15 | 1.8559 | 0.01681 | -0.0529 | 110.4045
15.5 | 1.8797 | 0.01828 | -0.0489 | 102.8282
16 | 1.9032 | 0.01985 | -0.0453 | 95.8791
16.5 | 1.9262 | 0.02155 | -0.042 | 89.3828
17 | 1.9472 | 0.02348 | -0.0388 | 82.9302
17.5 | 1.9638 | 0.02581 | -0.0355 | 76.0868
18 | 1.9773 | 0.02852 | -0.0325 | 69.3303
18.5 | 1.9865 | 0.03173 | -0.0297 | 62.6064
19 | 1.9841 | 0.03623 | -0.0269 | 54.764
19.5 | 1.9846 | 0.0409 | -0.0252 | 48.5232
20 | 1.9864 | 0.04574 | -0.0241 | 43.4281

## 133. Re 16M Mach 0.25 (1)
BIGFOIL.COM POLAR EXPORT
goe546
GOE 546 |  |  |  | Cl Max: | 1.592 | at alpha= | 11.5 | deg
JavaFoil+Calcfoil stall+Eppler ext transition |  |  |  | L/D Max: | 167.685 | at alpha= | 6.5 | deg
Re: | 16000000 |  |  | Cd Min: | 0.00424 | at alpha= | -2.5 | deg
Mach: | 0.25 |  |  | Cl=0 at alpha= | -4.3448 | deg
|  |  |  | @ Cl=0.1, Cd= | 0.0050964
|  |  |  | @ Cl=0.4, Cd= | 0.0049542
|  |  |  | @ Cl=0.6, Cd= | 0.004887
alpha (deg) | Cl | Cd | Cm | Cl/Cd
-16 | -0.392 | 0.12393 | -0.033 | -3.167
-15.5 | -0.43 | 0.11396 | -0.034 | -3.769
-15 | -0.462 | 0.1081 | -0.035 | -4.275
-14.5 | -0.49 | 0.09946 | -0.036 | -4.924
-14 | -0.512 | 0.09321 | -0.038 | -5.495
-13.5 | -0.529 | 0.08646 | -0.039 | -6.115
-13 | -0.539 | 0.07997 | -0.04 | -6.744
-12.5 | -0.545 | 0.07251 | -0.043 | -7.518
-12 | -0.548 | 0.06251 | -0.049 | -8.774
-11.5 | -0.614 | 0.01516 | -0.071 | -40.518
-11 | -0.623 | 0.00854 | -0.076 | -72.904
-10.5 | -0.602 | 0.00745 | -0.078 | -80.762
-10 | -0.573 | 0.00682 | -0.079 | -84.039
-9.5 | -0.533 | 0.00675 | -0.08 | -78.966
-9 | -0.491 | 0.0059 | -0.082 | -83.283
-8.5 | -0.445 | 0.00559 | -0.083 | -79.673
-8 | -0.397 | 0.00561 | -0.084 | -70.807
-7.5 | -0.347 | 0.00541 | -0.085 | -64.141
-7 | -0.295 | 0.00547 | -0.086 | -53.982
-6.5 | -0.242 | 0.00451 | -0.087 | -53.629
-6 | -0.187 | 0.00447 | -0.089 | -41.976
-5.5 | -0.132 | 0.00525 | -0.09 | -25.096
-5 | -0.075 | 0.00518 | -0.091 | -14.538
-4.5 | -0.018 | 0.00477 | -0.092 | -3.766
-4 | 0.04 | 0.00475 | -0.093 | 8.4
-3.5 | 0.098 | 0.00511 | -0.094 | 19.236
-3 | 0.157 | 0.00471 | -0.095 | 33.385
-2.5 | 0.216 | 0.00424 | -0.096 | 50.993
-2 | 0.276 | 0.00512 | -0.097 | 53.829
-1.5 | 0.335 | 0.00501 | -0.098 | 66.895
-1 | 0.395 | 0.00497 | -0.099 | 79.524
-0.5 | 0.455 | 0.00478 | -0.1 | 95.081
0 | 0.518 | 0.00434 | -0.101 | 119.511
0.5 | 0.577 | 0.00445 | -0.102 | 129.758
1 | 0.637 | 0.00559 | -0.103 | 113.877
1.5 | 0.697 | 0.00576 | -0.104 | 120.934
2 | 0.756 | 0.00676 | -0.105 | 111.719
2.5 | 0.814 | 0.00564 | -0.106 | 144.401
3 | 0.873 | 0.00584 | -0.107 | 149.477
3.5 | 0.93 | 0.00621 | -0.107 | 149.763
4 | 0.987 | 0.00623 | -0.108 | 158.358
4.5 | 1.043 | 0.00659 | -0.109 | 158.162
5 | 1.097 | 0.0067 | -0.11 | 163.807
5.5 | 1.15 | 0.00693 | -0.111 | 166.005
6 | 1.202 | 0.00718 | -0.112 | 167.358
6.5 | 1.252 | 0.00747 | -0.113 | 167.685
7 | 1.3 | 0.00792 | -0.113 | 164.031
7.5 | 1.345 | 0.00818 | -0.114 | 164.358
8 | 1.388 | 0.01003 | -0.115 | 138.41
8.5 | 1.428 | 0.0105 | -0.116 | 135.982
9 | 1.465 | 0.01089 | -0.116 | 134.496
9.5 | 1.498 | 0.01147 | -0.117 | 130.66
10 | 1.528 | 0.01203 | -0.118 | 126.962
10.5 | 1.554 | 0.01268 | -0.119 | 122.529
11 | 1.575 | 0.01329 | -0.119 | 118.56
11.5 | 1.592 | 0.01382 | -0.12 | 115.218
12 | 1.577 | 0.01459 | -0.121 | 108.073
12.5 | 1.55 | 0.01549 | -0.121 | 100.047
13 | 1.511 | 0.01748 | -0.122 | 86.481
13.5 | 1.426 | 0.0201 | -0.119 | 70.936
14 | 1.352 | 0.02326 | -0.118 | 58.123
14.5 | 1.254 | 0.03039 | -0.116 | 41.269
15 | 1.033 | 0.09389 | -0.084 | 11
15.5 | 0.943 | 0.11098 | -0.074 | 8.495
16 | 0.861 | 0.12075 | -0.072 | 7.133
16.5 | 0.774 | 0.13201 | -0.069 | 5.863

## 134. Re 16M Mach 0.25 (2)
BIGFOIL.COM POLAR EXPORT
goe546
GOE 546 |  |  |  | Cl Max: | 1.937 | at alpha= | 17.5 | deg
XFOIL ncrit=9 |  |  |  | L/D Max: | 156.057 | at alpha= | 7.5 | deg
Re: | 16000000 |  |  | Cd Min: | 0.2129 | at alpha= | -20 | deg
Mach: | 0.25 |  |  | Cl=0 at alpha= | -3.9274 | deg
|  |  |  | @ Cl=0.1, Cd= | 0.0049556
|  |  |  | @ Cl=0.4, Cd= | 0.0051484
|  |  |  | @ Cl=0.6, Cd= | 0.0056515
alpha (deg) | Cl | Cd | Cm | Cl/Cd
-20 | -0.6638 | 0.2129 | 0.0131 | -3.1179
-19.5 | -0.6632 | 0.20192 | 0.0079 | -3.2845
-19 | -0.6508 | 0.19525 | 0.0043 | -3.3332
-18.5 | -0.6524 | 0.18442 | -0.0009 | -3.5376
-18 | -0.6405 | 0.17787 | -0.0043 | -3.6009
-17.5 | -0.6314 | 0.17043 | -0.008 | -3.7047
-17 | -0.6424 | 0.15809 | -0.014 | -4.0635
-16.5 | -0.659 | 0.14441 | -0.0215 | -4.5634
-16 | -1.2282 | 0.04308 | -0.1012 | -28.5097
-15.5 | -1.2667 | 0.02707 | -0.1242 | -46.7935
-15 | -1.2517 | 0.02155 | -0.1258 | -58.0835
-14.5 | -1.2228 | 0.01825 | -0.1231 | -67.0027
-14 | -1.1649 | 0.01573 | -0.1235 | -74.0559
-13.5 | -1.08 | 0.01328 | -0.1285 | -81.3253
-13 | -1.0327 | 0.01208 | -0.1253 | -85.4884
-12.5 | -0.9829 | 0.01105 | -0.1222 | -88.9502
-12 | -0.9292 | 0.0102 | -0.1197 | -91.098
-11.5 | -0.8735 | 0.00951 | -0.1176 | -91.8507
-11 | -0.8174 | 0.00886 | -0.1156 | -92.2573
-10.5 | -0.7609 | 0.00819 | -0.1139 | -92.906
-10 | -0.7036 | 0.00766 | -0.1124 | -91.8538
-9.5 | -0.645 | 0.00724 | -0.1111 | -89.0884
-9 | -0.5875 | 0.00676 | -0.1098 | -86.9083
-8.5 | -0.5294 | 0.00644 | -0.1087 | -82.205
-8 | -0.4717 | 0.0061 | -0.1076 | -77.3279
-7.5 | -0.4132 | 0.00586 | -0.1068 | -70.5119
-7 | -0.3552 | 0.00562 | -0.106 | -63.2028
-6.5 | -0.2974 | 0.0055 | -0.1051 | -54.0727
-6 | -0.2403 | 0.00539 | -0.1043 | -44.5826
-5.5 | -0.1832 | 0.00532 | -0.1035 | -34.4361
-5 | -0.1248 | 0.00524 | -0.103 | -23.8168
-4.5 | -0.0666 | 0.00517 | -0.1026 | -12.882
-4 | -0.0085 | 0.00507 | -0.1022 | -1.6765
-3.5 | 0.05 | 0.00499 | -0.1019 | 10.02
-2.5 | 0.1664 | 0.00491 | -0.1014 | 33.89
-2 | 0.2234 | 0.00492 | -0.101 | 45.4065
-1.5 | 0.2801 | 0.00497 | -0.1005 | 56.3581
-1 | 0.3359 | 0.00505 | -0.0999 | 66.5149
-0.5 | 0.3911 | 0.00515 | -0.0992 | 75.9417
0 | 0.4477 | 0.00514 | -0.0988 | 87.1012
1.5 | 0.6055 | 0.00567 | -0.0954 | 106.7901
2 | 0.6574 | 0.00581 | -0.0941 | 113.1497
2.5 | 0.7074 | 0.00623 | -0.0925 | 113.5474
3 | 0.7596 | 0.00662 | -0.0912 | 114.7432
3.5 | 0.8154 | 0.0068 | -0.0905 | 119.9118
4 | 0.8707 | 0.00698 | -0.0898 | 124.7421
4.5 | 0.9261 | 0.00713 | -0.0891 | 129.8878
5 | 0.9809 | 0.00725 | -0.0882 | 135.2966
5.5 | 1.0349 | 0.00739 | -0.0871 | 140.0406
6 | 1.0861 | 0.00746 | -0.0855 | 145.5898
6.5 | 1.1619 | 0.00754 | -0.0893 | 154.0981
7 | 1.2176 | 0.00784 | -0.0884 | 155.3061
7.5 | 1.2703 | 0.00814 | -0.0868 | 156.0565
8 | 1.3218 | 0.00849 | -0.085 | 155.689
8.5 | 1.3721 | 0.0089 | -0.0829 | 154.1685
9 | 1.4224 | 0.00929 | -0.0808 | 153.1109
9.5 | 1.4705 | 0.00979 | -0.0782 | 150.2043
10 | 1.5183 | 0.0103 | -0.0756 | 147.4078
10.5 | 1.565 | 0.01089 | -0.0727 | 143.7098
11 | 1.6093 | 0.01159 | -0.0694 | 138.8525
11.5 | 1.6514 | 0.01224 | -0.0657 | 134.9183
12 | 1.6918 | 0.01306 | -0.0618 | 129.5406
12.5 | 1.7301 | 0.01398 | -0.0577 | 123.7554
13 | 1.7682 | 0.0149 | -0.0537 | 118.6711
13.5 | 1.8005 | 0.01613 | -0.0491 | 111.6243
14 | 1.8282 | 0.01769 | -0.0443 | 103.3465
14.5 | 1.8563 | 0.01936 | -0.0399 | 95.8833
15 | 1.8828 | 0.02124 | -0.0357 | 88.6441
15.5 | 1.904 | 0.0236 | -0.0314 | 80.678
16 | 1.9198 | 0.02647 | -0.0272 | 72.5274
16.5 | 1.9281 | 0.03013 | -0.0233 | 63.9927
17 | 1.9357 | 0.03419 | -0.02 | 56.616
17.5 | 1.937 | 0.03914 | -0.0175 | 49.489
18 | 1.9363 | 0.0448 | -0.016 | 43.221
18.5 | 1.924 | 0.05195 | -0.0153 | 37.0356
19 | 1.9093 | 0.05975 | -0.0155 | 31.9548
19.5 | 1.8865 | 0.06879 | -0.0168 | 27.424
20 | 1.8602 | 0.07853 | -0.0189 | 23.6878

## 135. Re 16M Mach 0.50 (1)
BIGFOIL.COM POLAR EXPORT
goe546
GOE 546 |  |  |  | Cl Max: | 1.349 | at alpha= | 7 | deg
JavaFoil+Calcfoil stall+Eppler ext transition |  |  |  | L/D Max: | 158.468 | at alpha= | 5 | deg
Re: | 16000000 |  |  | Cd Min: | 0.00427 | at alpha= | -2.5 | deg
Mach: | 0.5 |  |  | Cl=0 at alpha= | -4.3438 | deg
|  |  |  | @ Cl=0.1, Cd= | 0.0053445
|  |  |  | @ Cl=0.4, Cd= | 0.0052129
|  |  |  | @ Cl=0.6, Cd= | 0.0045573
alpha (deg) | Cl | Cd | Cm | Cl/Cd
-20 | -0.795 | 0.15321 | -0.038 | -5.19
-19.5 | -0.771 | 0.14826 | -0.039 | -5.201
-19 | -0.75 | 0.13725 | -0.041 | -5.465
-18.5 | -0.726 | 0.1281 | -0.042 | -5.67
-18 | -0.702 | 0.1225 | -0.043 | -5.733
-17.5 | -0.675 | 0.12261 | -0.043 | -5.509
-17 | -0.65 | 0.11803 | -0.043 | -5.507
-16.5 | -0.627 | 0.10883 | -0.044 | -5.757
-16 | -0.601 | 0.10421 | -0.044 | -5.763
-15.5 | -0.575 | 0.1017 | -0.044 | -5.653
-15 | -0.548 | 0.10343 | -0.042 | -5.297
-14.5 | -0.523 | 0.09851 | -0.043 | -5.308
-14 | -0.498 | 0.09423 | -0.043 | -5.283
-13.5 | -0.473 | 0.0906 | -0.044 | -5.218
-13 | -0.448 | 0.08283 | -0.045 | -5.405
-12.5 | -0.422 | 0.08583 | -0.045 | -4.922
-12 | -0.397 | 0.08057 | -0.046 | -4.929
-11.5 | -0.372 | 0.07353 | -0.047 | -5.056
-11 | -0.347 | 0.06732 | -0.048 | -5.148
-10.5 | -0.322 | 0.06192 | -0.05 | -5.197
-10 | -0.297 | 0.05708 | -0.052 | -5.196
-9.5 | -0.271 | 0.05262 | -0.054 | -5.156
-9 | -0.29 | 0.00916 | -0.089 | -31.595
-8.5 | -0.263 | 0.00744 | -0.091 | -35.287
-8 | -0.308 | 0.04042 | -0.063 | -7.627
-7.5 | -0.345 | 0.00676 | -0.095 | -50.999
-7 | -0.306 | 0.00609 | -0.096 | -50.142
-6.5 | -0.257 | 0.00571 | -0.098 | -45.043
-6 | -0.202 | 0.0055 | -0.099 | -36.772
-5.5 | -0.144 | 0.00564 | -0.1 | -25.467
-5 | -0.083 | 0.0055 | -0.101 | -15.042
-4.5 | -0.02 | 0.00502 | -0.102 | -3.951
-4 | 0.044 | 0.00531 | -0.104 | 8.342
-3.5 | 0.109 | 0.00535 | -0.105 | 20.454
-3 | 0.175 | 0.00479 | -0.106 | 36.551
-2.5 | 0.241 | 0.00427 | -0.107 | 56.507
-2 | 0.308 | 0.00471 | -0.108 | 65.305
-1.5 | 0.374 | 0.00519 | -0.109 | 72.116
-1 | 0.442 | 0.00525 | -0.111 | 84.05
-0.5 | 0.508 | 0.00489 | -0.112 | 103.937
0 | 0.579 | 0.0045 | -0.113 | 128.845
0.5 | 0.645 | 0.00468 | -0.114 | 137.663
1 | 0.711 | 0.00595 | -0.115 | 119.531
1.5 | 0.778 | 0.00714 | -0.116 | 109.016
2 | 0.844 | 0.00737 | -0.117 | 114.408
2.5 | 0.908 | 0.00608 | -0.118 | 149.421
3 | 0.972 | 0.00641 | -0.119 | 151.727
3.5 | 1.034 | 0.00682 | -0.12 | 151.58
4 | 1.094 | 0.00693 | -0.121 | 157.906
4.5 | 1.152 | 0.00744 | -0.122 | 154.83
5 | 1.205 | 0.00761 | -0.123 | 158.468
5.5 | 1.254 | 0.00801 | -0.124 | 156.646
6 | 1.297 | 0.0084 | -0.125 | 154.421
6.5 | 1.33 | 0.009 | -0.126 | 147.868
7 | 1.349 | 0.00954 | -0.127 | 141.487
7.5 | 1.347 | 0.01 | -0.128 | 134.632
8 | 1.3 | 0.01056 | -0.128 | 123.106
8.5 | 1.051 | 0.01429 | -0.129 | 73.535
9 | 0.889 | 0.01474 | -0.13 | 60.32
9.5 | 0.923 | 0.01298 | -0.131 | 71.113
10 | 0.936 | 0.01878 | -0.129 | 49.814
10.5 | 0.961 | 0.02119 | -0.129 | 45.372
11 | 0.983 | 0.0243 | -0.128 | 40.432
11.5 | 0.996 | 0.03 | -0.125 | 33.188
12 | 1.013 | 0.0351 | -0.124 | 28.869

## 136. Re 16M Mach 0.50 (2)
BIGFOIL.COM POLAR EXPORT
goe546
GOE 546 |  |  |  | Cl Max: | 1.5918 | at alpha= | 9 | deg
XFOIL ncrit=9 |  |  |  | L/D Max: | 152.196 | at alpha= | 6.5 | deg
Re: | 16000000 |  |  | Cd Min: | 0.10804 | at alpha= | 14 | deg
Mach: | 0.5 |  |  | Cl=0 at alpha= | -99 | deg
|  |  |  | @ Cl=0.1, Cd= | 0.00525
|  |  |  | @ Cl=0.4, Cd= | 0.00525
|  |  |  | @ Cl=0.6, Cd= | 0.0057153
alpha (deg) | Cl | Cd | Cm | Cl/Cd
0 | 0.5023 | 0.00525 | -0.1091 | 95.6762
0.5 | 0.56 | 0.00548 | -0.1072 | 102.1898
1 | 0.6144 | 0.0058 | -0.1047 | 105.931
2 | 0.7277 | 0.00642 | -0.1003 | 113.3489
2.5 | 0.7839 | 0.00682 | -0.0978 | 114.9413
3 | 0.8468 | 0.00701 | -0.0963 | 120.7989
3.5 | 0.9097 | 0.00723 | -0.0947 | 125.823
4 | 0.9727 | 0.00745 | -0.093 | 130.5638
4.5 | 1.0354 | 0.00767 | -0.0909 | 134.9935
5 | 1.0971 | 0.00791 | -0.0884 | 138.6979
5.5 | 1.157 | 0.00815 | -0.0853 | 141.9632
6 | 1.2105 | 0.00826 | -0.0806 | 146.5496
6.5 | 1.3028 | 0.00856 | -0.0832 | 152.1963
7 | 1.3706 | 0.00905 | -0.0804 | 151.4475
7.5 | 1.4279 | 0.00955 | -0.0751 | 149.5183
8 | 1.484 | 0.01014 | -0.0693 | 146.3511
8.5 | 1.542 | 0.01084 | -0.0633 | 142.2509
9 | 1.5918 | 0.012 | -0.0557 | 132.65
9.5 | 1.585 | 0.01571 | -0.0426 | 100.8912
10 | 1.5516 | 0.02151 | -0.0313 | 72.1339
10.5 | 1.5161 | 0.02858 | -0.023 | 53.0476
11 | 1.4833 | 0.03657 | -0.0182 | 40.5606
11.5 | 1.4423 | 0.04653 | -0.017 | 30.9972
12 | 1.4038 | 0.0575 | -0.0187 | 24.4139
12.5 | 1.3656 | 0.06942 | -0.0223 | 19.6716
13 | 1.3272 | 0.08221 | -0.0275 | 16.144
13.5 | 1.2919 | 0.09526 | -0.0332 | 13.5618
14 | 1.2598 | 0.10804 | -0.0387 | 11.6605

## 137. Re 18M Mach 0.00 (1)
BIGFOIL.COM POLAR EXPORT
goe546
GOE 546 |  |  |  | Cl Max: | 1.629 | at alpha= | 12.5 | deg
JavaFoil+Calcfoil stall+Eppler ext transition |  |  |  | L/D Max: | 169.642 | at alpha= | 6.5 | deg
Re: | 18000000 |  |  | Cd Min: | 0.00419 | at alpha= | -2.5 | deg
Mach: | 0 |  |  | Cl=0 at alpha= | -4.3482 | deg
|  |  |  | @ Cl=0.1, Cd= | 0.00461
|  |  |  | @ Cl=0.4, Cd= | 0.0047416
|  |  |  | @ Cl=0.6, Cd= | 0.0051926
alpha (deg) | Cl | Cd | Cm | Cl/Cd
-17 | -0.596 | 0.11905 | -0.034 | -5.007
-16.5 | -0.606 | 0.11159 | -0.035 | -5.433
-16 | -0.614 | 0.10581 | -0.036 | -5.802
-15.5 | -0.62 | 0.09943 | -0.037 | -6.234
-15 | -0.625 | 0.09233 | -0.039 | -6.765
-14.5 | -0.625 | 0.08716 | -0.04 | -7.169
-14 | -0.622 | 0.08144 | -0.041 | -7.643
-13.5 | -0.629 | 0.06539 | -0.049 | -9.615
-13 | -0.654 | 0.03629 | -0.059 | -18.028
-12.5 | -0.659 | 0.02431 | -0.064 | -27.108
-12 | -0.686 | 0.00899 | -0.071 | -76.326
-11.5 | -0.668 | 0.00801 | -0.073 | -83.348
-11 | -0.642 | 0.00688 | -0.075 | -93.296
-10.5 | -0.61 | 0.00689 | -0.076 | -88.559
-10 | -0.574 | 0.0062 | -0.077 | -92.548
-9.5 | -0.531 | 0.00581 | -0.078 | -91.378
-9 | -0.486 | 0.00557 | -0.079 | -87.115
-8.5 | -0.438 | 0.00578 | -0.08 | -75.861
-8 | -0.39 | 0.00533 | -0.081 | -73.058
-7.5 | -0.34 | 0.00545 | -0.083 | -62.247
-7 | -0.288 | 0.0054 | -0.084 | -53.385
-6.5 | -0.236 | 0.00442 | -0.085 | -53.373
-6 | -0.182 | 0.00467 | -0.086 | -39.047
-5.5 | -0.128 | 0.00516 | -0.087 | -24.823
-5 | -0.073 | 0.00423 | -0.088 | -17.277
-4.5 | -0.017 | 0.00471 | -0.089 | -3.698
-4 | 0.039 | 0.00466 | -0.09 | 8.322
-3.5 | 0.095 | 0.00461 | -0.091 | 20.677
-3 | 0.152 | 0.00461 | -0.092 | 33.002
-2.5 | 0.21 | 0.00419 | -0.093 | 50.079
-2 | 0.267 | 0.00499 | -0.094 | 53.506
-1.5 | 0.325 | 0.00487 | -0.095 | 66.657
-1 | 0.383 | 0.00484 | -0.096 | 79.046
-0.5 | 0.44 | 0.00451 | -0.097 | 97.564
0 | 0.502 | 0.00458 | -0.098 | 109.569
0.5 | 0.559 | 0.00462 | -0.099 | 120.944
1 | 0.617 | 0.00543 | -0.1 | 113.549
1.5 | 0.675 | 0.00457 | -0.101 | 147.62
2 | 0.732 | 0.00654 | -0.101 | 111.994
2.5 | 0.789 | 0.00568 | -0.102 | 138.811
3 | 0.846 | 0.00584 | -0.103 | 144.878
3.5 | 0.902 | 0.00604 | -0.104 | 149.237
4 | 0.957 | 0.0062 | -0.105 | 154.346
4.5 | 1.012 | 0.00625 | -0.106 | 161.868
5 | 1.065 | 0.00656 | -0.107 | 162.401
5.5 | 1.118 | 0.00666 | -0.107 | 167.835
6 | 1.17 | 0.00691 | -0.108 | 169.298
6.5 | 1.22 | 0.00719 | -0.109 | 169.642
7 | 1.269 | 0.00756 | -0.11 | 167.836
7.5 | 1.316 | 0.00779 | -0.111 | 169.014
8 | 1.361 | 0.00967 | -0.111 | 140.744
8.5 | 1.405 | 0.0097 | -0.112 | 144.869
9 | 1.446 | 0.01004 | -0.113 | 144.051
9.5 | 1.485 | 0.01046 | -0.114 | 142.024
10 | 1.522 | 0.01094 | -0.114 | 139.212
10.5 | 1.557 | 0.01139 | -0.115 | 136.64
11 | 1.589 | 0.01194 | -0.115 | 133.056
11.5 | 1.618 | 0.01242 | -0.116 | 130.236
12 | 1.626 | 0.01292 | -0.117 | 125.895
12.5 | 1.629 | 0.01356 | -0.117 | 120.093
13 | 1.625 | 0.01429 | -0.118 | 113.747
13.5 | 1.615 | 0.01544 | -0.119 | 104.587
14 | 1.599 | 0.01661 | -0.119 | 96.264
14.5 | 1.578 | 0.015 | -0.12 | 105.171
15 | 1.511 | 0.02091 | -0.117 | 72.24
15.5 | 1.472 | 0.02301 | -0.116 | 63.968
16 | 1.415 | 0.02822 | -0.115 | 50.138
16.5 | 1.351 | 0.03618 | -0.112 | 37.342
17 | 1.315 | 0.03688 | -0.113 | 35.658
17.5 | 1.213 | 0.06306 | -0.104 | 19.237

## 138. Re 18M Mach 0.00 (2)
BIGFOIL.COM POLAR EXPORT
goe546
GOE 546 |  |  |  | Cl Max: | 2.015 | at alpha= | 20 | deg
XFOIL ncrit=9 |  |  |  | L/D Max: | 160.339 | at alpha= | 8 | deg
Re: | 18000000 |  |  | Cd Min: | 0.03992 | at alpha= | 20 | deg
Mach: | 0 |  |  | Cl=0 at alpha= | -3.9455 | deg
|  |  |  | @ Cl=0.1, Cd= | 0.0048731
|  |  |  | @ Cl=0.4, Cd= | 0.0051243
|  |  |  | @ Cl=0.6, Cd= | 0.005696
alpha (deg) | Cl | Cd | Cm | Cl/Cd
-20 | -1.6085 | 0.02606 | -0.1051 | -61.7229
-19.5 | -1.6191 | 0.02303 | -0.1014 | -70.304
-19 | -1.5853 | 0.02106 | -0.1012 | -75.2754
-18.5 | -1.5454 | 0.01945 | -0.1012 | -79.455
-18 | -1.5013 | 0.01809 | -0.1013 | -82.9906
-17.5 | -1.4542 | 0.01685 | -0.1016 | -86.3027
-17 | -1.4037 | 0.01575 | -0.1022 | -89.1238
-16 | -1.2974 | 0.01377 | -0.1039 | -94.2193
-15.5 | -1.2528 | 0.0128 | -0.1027 | -97.875
-15 | -1.2034 | 0.01191 | -0.1023 | -101.0411
-14.5 | -1.1375 | 0.01092 | -0.1055 | -104.1667
-14 | -1.0643 | 0.01014 | -0.1101 | -104.9606
-13.5 | -1.0219 | 0.00984 | -0.1076 | -103.8516
-13 | -0.9727 | 0.0094 | -0.1065 | -103.4787
-12.5 | -0.9224 | 0.00895 | -0.1057 | -103.0615
-12 | -0.8718 | 0.00847 | -0.1049 | -102.928
-11.5 | -0.8211 | 0.00795 | -0.1041 | -103.283
-11 | -0.7681 | 0.00757 | -0.1036 | -101.4663
-10.5 | -0.7149 | 0.00724 | -0.1031 | -98.7431
-10 | -0.6616 | 0.00684 | -0.1027 | -96.7251
-9.5 | -0.6081 | 0.00652 | -0.1022 | -93.2669
-9 | -0.5539 | 0.00625 | -0.1018 | -88.624
-8.5 | -0.5003 | 0.00597 | -0.1014 | -83.8023
-8 | -0.4458 | 0.00577 | -0.101 | -77.2617
-7.5 | -0.3913 | 0.00555 | -0.1007 | -70.5045
-7 | -0.3364 | 0.00541 | -0.1003 | -62.1811
-6.5 | -0.2822 | 0.00533 | -0.0999 | -52.9456
-6 | -0.2282 | 0.00525 | -0.0994 | -43.4667
-5.5 | -0.173 | 0.00518 | -0.0991 | -33.3977
-5 | -0.1175 | 0.00512 | -0.0989 | -22.9492
-4.5 | -0.0619 | 0.00505 | -0.0987 | -12.2574
-4 | -0.0061 | 0.00496 | -0.0985 | -1.2298
-3.5 | 0.0499 | 0.0049 | -0.0984 | 10.1837
-3 | 0.1058 | 0.00487 | -0.0983 | 21.7248
-2.5 | 0.1608 | 0.00489 | -0.098 | 32.8834
-2 | 0.2155 | 0.00491 | -0.0976 | 43.89
-1.5 | 0.2705 | 0.00494 | -0.0973 | 54.7571
-1 | 0.3246 | 0.005 | -0.0968 | 64.92
-0.5 | 0.3782 | 0.0051 | -0.0963 | 74.1569
0 | 0.4321 | 0.00516 | -0.0958 | 83.7403
0.5 | 0.4808 | 0.00549 | -0.0943 | 87.5774
1 | 0.5332 | 0.00553 | -0.0936 | 96.4195
1.5 | 0.5862 | 0.00562 | -0.093 | 104.306
2 | 0.6352 | 0.00589 | -0.0917 | 107.8438
2.5 | 0.6862 | 0.00608 | -0.0908 | 112.8618
3 | 0.7368 | 0.00644 | -0.0897 | 114.4099
3.5 | 0.7906 | 0.00659 | -0.0892 | 119.9697
4 | 0.844 | 0.00676 | -0.0887 | 124.8521
4.5 | 0.8974 | 0.0069 | -0.0883 | 130.058
5 | 0.9503 | 0.00702 | -0.0878 | 135.3704
5.5 | 1.0026 | 0.00715 | -0.0871 | 140.2238
6 | 1.0535 | 0.00728 | -0.0863 | 144.7115
6.5 | 1.1025 | 0.00736 | -0.085 | 149.7962
7 | 1.1682 | 0.0074 | -0.0876 | 157.8649
7.5 | 1.2282 | 0.00769 | -0.0888 | 159.7139
8 | 1.2779 | 0.00797 | -0.0878 | 160.3388
8.5 | 1.3262 | 0.00833 | -0.0864 | 159.2077
9 | 1.3744 | 0.00866 | -0.0851 | 158.7067
9.5 | 1.4213 | 0.00903 | -0.0837 | 157.3976
10 | 1.4669 | 0.00945 | -0.0819 | 155.2275
10.5 | 1.5119 | 0.00989 | -0.0801 | 152.8716
11 | 1.5555 | 0.01039 | -0.0781 | 149.7113
11.5 | 1.5985 | 0.01091 | -0.0761 | 146.517
12 | 1.6408 | 0.01149 | -0.0741 | 142.8024
12.5 | 1.6841 | 0.01206 | -0.0723 | 139.6434
13 | 1.7216 | 0.01273 | -0.0695 | 135.2396
13.5 | 1.7582 | 0.01344 | -0.0666 | 130.8185
14 | 1.7944 | 0.01413 | -0.0639 | 126.9922
14.5 | 1.8277 | 0.01494 | -0.0608 | 122.336
15 | 1.8588 | 0.01585 | -0.0575 | 117.2744
15.5 | 1.8844 | 0.01709 | -0.0537 | 110.2633
16 | 1.9087 | 0.01845 | -0.0501 | 103.4526
16.5 | 1.9331 | 0.01987 | -0.0469 | 97.2874
17 | 1.956 | 0.02148 | -0.0437 | 91.0615
17.5 | 1.975 | 0.02345 | -0.0405 | 84.2217
18 | 1.9915 | 0.02567 | -0.0375 | 77.5808
18.5 | 2.0047 | 0.02829 | -0.0346 | 70.8625
19 | 2.0058 | 0.03204 | -0.0313 | 62.603
19.5 | 2.0095 | 0.0359 | -0.029 | 55.9749
20 | 2.015 | 0.03992 | -0.0274 | 50.476

## 139. Re 18M Mach 0.10 (1)
BIGFOIL.COM POLAR EXPORT
goe546
GOE 546 |  |  |  | Cl Max: | 1.622 | at alpha= | 12 | deg
JavaFoil+Calcfoil stall+Eppler ext transition |  |  |  | L/D Max: | 169.856 | at alpha= | 6 | deg
Re: | 18000000 |  |  | Cd Min: | 0.00421 | at alpha= | -2.5 | deg
Mach: | 0.1 |  |  | Cl=0 at alpha= | -4.3421 | deg
|  |  |  | @ Cl=0.1, Cd= | 0.00464
|  |  |  | @ Cl=0.4, Cd= | 0.0047665
|  |  |  | @ Cl=0.6, Cd= | 0.0051048
alpha (deg) | Cl | Cd | Cm | Cl/Cd
-17 | -0.568 | 0.12233 | -0.034 | -4.642
-16.5 | -0.581 | 0.11347 | -0.035 | -5.121
-16 | -0.592 | 0.10736 | -0.035 | -5.51
-15.5 | -0.6 | 0.1017 | -0.036 | -5.9
-15 | -0.608 | 0.09379 | -0.039 | -6.479
-14.5 | -0.611 | 0.0881 | -0.04 | -6.934
-14 | -0.611 | 0.08226 | -0.041 | -7.429
-13.5 | -0.609 | 0.07649 | -0.043 | -7.958
-13 | -0.631 | 0.04762 | -0.056 | -13.244
-12.5 | -0.663 | 0.02019 | -0.066 | -32.853
-12 | -0.678 | 0.00983 | -0.071 | -69.028
-11.5 | -0.664 | 0.00826 | -0.073 | -80.433
-11 | -0.64 | 0.00695 | -0.075 | -92.097
-10.5 | -0.609 | 0.00698 | -0.076 | -87.269
-10 | -0.574 | 0.00626 | -0.077 | -91.732
-9.5 | -0.532 | 0.00589 | -0.079 | -90.315
-9 | -0.487 | 0.00562 | -0.08 | -86.641
-8.5 | -0.44 | 0.00585 | -0.081 | -75.144
-8 | -0.391 | 0.00538 | -0.082 | -72.632
-7.5 | -0.341 | 0.00544 | -0.083 | -62.701
-7 | -0.289 | 0.00533 | -0.084 | -54.303
-6.5 | -0.237 | 0.00446 | -0.085 | -53.149
-6 | -0.183 | 0.00476 | -0.086 | -38.489
-5.5 | -0.129 | 0.00512 | -0.087 | -25.113
-5 | -0.073 | 0.00426 | -0.088 | -17.227
-4.5 | -0.018 | 0.00475 | -0.089 | -3.69
-4 | 0.039 | 0.00469 | -0.09 | 8.301
-3.5 | 0.096 | 0.00464 | -0.091 | 20.626
-3 | 0.153 | 0.00464 | -0.092 | 32.953
-2.5 | 0.211 | 0.00421 | -0.093 | 50.041
-2 | 0.268 | 0.00494 | -0.094 | 54.367
-1.5 | 0.326 | 0.0049 | -0.095 | 66.545
-1 | 0.385 | 0.00487 | -0.096 | 78.941
-0.5 | 0.443 | 0.00447 | -0.097 | 99.02
0 | 0.504 | 0.00453 | -0.098 | 111.175
0.5 | 0.562 | 0.00443 | -0.099 | 126.709
1 | 0.62 | 0.00546 | -0.1 | 113.495
1.5 | 0.678 | 0.00459 | -0.101 | 147.698
2 | 0.736 | 0.00652 | -0.102 | 112.899
2.5 | 0.793 | 0.00571 | -0.103 | 138.895
3 | 0.85 | 0.00586 | -0.104 | 144.905
3.5 | 0.906 | 0.00602 | -0.105 | 150.501
4 | 0.962 | 0.00623 | -0.105 | 154.436
4.5 | 1.016 | 0.00628 | -0.106 | 161.784
5 | 1.07 | 0.00659 | -0.107 | 162.386
5.5 | 1.123 | 0.0067 | -0.108 | 167.688
6 | 1.175 | 0.00692 | -0.109 | 169.856
6.5 | 1.225 | 0.00723 | -0.11 | 169.361
7 | 1.274 | 0.00759 | -0.11 | 167.92
7.5 | 1.321 | 0.00784 | -0.111 | 168.523
8 | 1.366 | 0.0097 | -0.112 | 140.806
8.5 | 1.409 | 0.00975 | -0.113 | 144.521
9 | 1.45 | 0.01016 | -0.113 | 142.661
9.5 | 1.488 | 0.01057 | -0.114 | 140.798
10 | 1.524 | 0.01104 | -0.115 | 138.117
10.5 | 1.558 | 0.01153 | -0.115 | 135.136
11 | 1.588 | 0.01209 | -0.116 | 131.347
11.5 | 1.616 | 0.01259 | -0.117 | 128.364
12 | 1.622 | 0.0131 | -0.117 | 123.872
12.5 | 1.621 | 0.01377 | -0.118 | 117.743
13 | 1.614 | 0.0146 | -0.119 | 110.528
13.5 | 1.599 | 0.01575 | -0.119 | 101.551
14 | 1.579 | 0.01702 | -0.12 | 92.744
14.5 | 1.517 | 0.01969 | -0.117 | 77.065
15 | 1.473 | 0.02243 | -0.117 | 65.664
15.5 | 1.42 | 0.02616 | -0.115 | 54.299
16 | 1.377 | 0.028 | -0.115 | 49.196
16.5 | 1.315 | 0.03412 | -0.114 | 38.542
17 | 1.222 | 0.05249 | -0.108 | 23.289

## 140. Re 18M Mach 0.10 (2)
BIGFOIL.COM POLAR EXPORT
goe546
GOE 546 |  |  |  | Cl Max: | 2.0013 | at alpha= | 20 | deg
XFOIL ncrit=9 |  |  |  | L/D Max: | 160.075 | at alpha= | 8 | deg
Re: | 18000000 |  |  | Cd Min: | 0.04498 | at alpha= | -20 | deg
Mach: | 0.1 |  |  | Cl=0 at alpha= | -3.9424 | deg
|  |  |  | @ Cl=0.1, Cd= | 0.0048733
|  |  |  | @ Cl=0.4, Cd= | 0.0051219
|  |  |  | @ Cl=0.6, Cd= | 0.0056916
alpha (deg) | Cl | Cd | Cm | Cl/Cd
-20 | -1.4994 | 0.04498 | -0.0922 | -33.3348
-19.5 | -1.5579 | 0.02971 | -0.1064 | -52.4369
-19 | -1.5718 | 0.02478 | -0.1072 | -63.4302
-18.5 | -1.5527 | 0.02198 | -0.1062 | -70.6415
-18 | -1.5143 | 0.01998 | -0.106 | -75.7908
-17.5 | -1.4696 | 0.01836 | -0.106 | -80.0436
-17 | -1.4202 | 0.01696 | -0.1063 | -83.7382
-16.5 | -1.3678 | 0.01573 | -0.1068 | -86.9549
-16 | -1.3137 | 0.0146 | -0.1074 | -89.9795
-15.5 | -1.2652 | 0.01366 | -0.1065 | -92.6208
-15 | -1.2175 | 0.01269 | -0.1054 | -95.9417
-14.5 | -1.1522 | 0.01157 | -0.108 | -99.5851
-14 | -1.0773 | 0.01053 | -0.1126 | -102.3077
-13.5 | -1.0328 | 0.01013 | -0.1103 | -101.9546
-13 | -0.9831 | 0.00964 | -0.109 | -101.9813
-12.5 | -0.932 | 0.00917 | -0.1079 | -101.6358
-12 | -0.8804 | 0.0087 | -0.1069 | -101.1954
-11.5 | -0.8291 | 0.00814 | -0.1059 | -101.855
-11 | -0.7759 | 0.00768 | -0.1052 | -101.0286
-10.5 | -0.722 | 0.00734 | -0.1046 | -98.3651
-10 | -0.6677 | 0.00696 | -0.1041 | -95.9339
-9.5 | -0.6138 | 0.00659 | -0.1035 | -93.1411
-9 | -0.559 | 0.00631 | -0.103 | -88.5895
-8.5 | -0.5048 | 0.00602 | -0.1024 | -83.8538
-8 | -0.4498 | 0.00581 | -0.102 | -77.4182
-7.5 | -0.3948 | 0.00558 | -0.1015 | -70.7527
-7 | -0.3394 | 0.00543 | -0.1011 | -62.5046
-6.5 | -0.2847 | 0.00535 | -0.1006 | -53.215
-6 | -0.2303 | 0.00527 | -0.1001 | -43.7002
-5.5 | -0.1747 | 0.00519 | -0.0998 | -33.6609
-5 | -0.1187 | 0.00513 | -0.0995 | -23.1384
-4.5 | -0.0626 | 0.00506 | -0.0993 | -12.3715
-4 | -0.0065 | 0.00497 | -0.0991 | -1.3078
-3.5 | 0.0499 | 0.0049 | -0.0989 | 10.1837
-3 | 0.1062 | 0.00487 | -0.0988 | 21.807
-2.5 | 0.1616 | 0.00489 | -0.0985 | 33.047
-2 | 0.2166 | 0.00491 | -0.0981 | 44.1141
-1.5 | 0.2719 | 0.00495 | -0.0978 | 54.9293
-1 | 0.3263 | 0.00501 | -0.0973 | 65.1297
-0.5 | 0.3802 | 0.0051 | -0.0967 | 74.549
0 | 0.4344 | 0.00516 | -0.0962 | 84.186
0.5 | 0.4833 | 0.0055 | -0.0948 | 87.8727
1 | 0.5359 | 0.00554 | -0.094 | 96.7329
1.5 | 0.5892 | 0.00563 | -0.0934 | 104.6536
2 | 0.6383 | 0.00591 | -0.092 | 108.0034
2.5 | 0.6897 | 0.00609 | -0.0911 | 113.2512
3 | 0.7405 | 0.00645 | -0.0899 | 114.8062
3.5 | 0.7947 | 0.00661 | -0.0895 | 120.2269
4.5 | 0.9022 | 0.00692 | -0.0885 | 130.3757
5 | 0.9554 | 0.00704 | -0.0879 | 135.7102
5.5 | 1.0081 | 0.00718 | -0.0873 | 140.4039
6 | 1.0593 | 0.00731 | -0.0863 | 144.9111
6.5 | 1.1085 | 0.00739 | -0.0849 | 150
7 | 1.1752 | 0.00744 | -0.0876 | 157.957
7.5 | 1.2354 | 0.00773 | -0.0887 | 159.8189
8 | 1.2854 | 0.00803 | -0.0875 | 160.0747
8.5 | 1.334 | 0.00839 | -0.0861 | 158.9988
9 | 1.3827 | 0.00872 | -0.0847 | 158.5665
9.5 | 1.4297 | 0.00912 | -0.083 | 156.7654
10 | 1.4761 | 0.00954 | -0.0813 | 154.7275
10.5 | 1.5209 | 0.01003 | -0.0792 | 151.6351
11 | 1.5654 | 0.01052 | -0.0772 | 148.8023
11.5 | 1.6084 | 0.0111 | -0.075 | 144.9009
12 | 1.6522 | 0.01166 | -0.073 | 141.6981
12.5 | 1.6932 | 0.0123 | -0.0705 | 137.6585
13 | 1.7302 | 0.01301 | -0.0674 | 132.99
13.5 | 1.7678 | 0.01371 | -0.0645 | 128.9424
14 | 1.8031 | 0.01448 | -0.0613 | 124.5235
14.5 | 1.8346 | 0.01543 | -0.0578 | 118.8983
15 | 1.864 | 0.01649 | -0.0542 | 113.0382
15.5 | 1.8893 | 0.01784 | -0.0503 | 105.9025
16 | 1.9148 | 0.01925 | -0.0468 | 99.4701
16.5 | 1.9366 | 0.02098 | -0.0432 | 92.307
17 | 1.9595 | 0.02274 | -0.04 | 86.1697
17.5 | 1.9751 | 0.02508 | -0.0366 | 78.752
18 | 1.988 | 0.0278 | -0.0334 | 71.5108
18.5 | 1.9971 | 0.03095 | -0.0304 | 64.5267
19 | 1.9973 | 0.03514 | -0.0276 | 56.8384
19.5 | 1.9991 | 0.03957 | -0.0257 | 50.5206
20 | 2.0013 | 0.04431 | -0.0245 | 45.1659

## 141. Re 18M Mach 0.25 (1)
BIGFOIL.COM POLAR EXPORT
goe546
GOE 546 |  |  |  | Cl Max: | 1.592 | at alpha= | 11.5 | deg
JavaFoil+Calcfoil stall+Eppler ext transition |  |  |  | L/D Max: | 170.507 | at alpha= | 6.5 | deg
Re: | 18000000 |  |  | Cd Min: | 0.00416 | at alpha= | -2.5 | deg
Mach: | 0.25 |  |  | Cl=0 at alpha= | -4.3448 | deg
|  |  |  | @ Cl=0.1, Cd= | 0.00462
|  |  |  | @ Cl=0.4, Cd= | 0.0048825
|  |  |  | @ Cl=0.6, Cd= | 0.0052948
alpha (deg) | Cl | Cd | Cm | Cl/Cd
-16 | -0.392 | 0.12239 | -0.033 | -3.207
-15.5 | -0.43 | 0.11417 | -0.034 | -3.763
-15 | -0.462 | 0.10628 | -0.036 | -4.35
-14.5 | -0.49 | 0.09946 | -0.037 | -4.928
-14 | -0.512 | 0.09247 | -0.038 | -5.539
-13.5 | -0.529 | 0.08567 | -0.039 | -6.172
-13 | -0.539 | 0.07949 | -0.04 | -6.784
-12.5 | -0.546 | 0.071 | -0.044 | -7.693
-12 | -0.55 | 0.06094 | -0.05 | -9.029
-11.5 | -0.592 | 0.02392 | -0.067 | -24.769
-11 | -0.624 | 0.00789 | -0.076 | -79.107
-10.5 | -0.602 | 0.00764 | -0.078 | -78.839
-10 | -0.573 | 0.00672 | -0.079 | -85.314
-9.5 | -0.534 | 0.00611 | -0.081 | -87.345
-9 | -0.491 | 0.00587 | -0.082 | -83.648
-8.5 | -0.445 | 0.0059 | -0.083 | -75.493
-8 | -0.397 | 0.00549 | -0.084 | -72.317
-7.5 | -0.347 | 0.00529 | -0.085 | -65.627
-7 | -0.295 | 0.00513 | -0.086 | -57.569
-6.5 | -0.242 | 0.00507 | -0.087 | -47.739
-6 | -0.187 | 0.00475 | -0.089 | -39.444
-5.5 | -0.132 | 0.00517 | -0.09 | -25.507
-5 | -0.075 | 0.00481 | -0.091 | -15.656
-4.5 | -0.018 | 0.00476 | -0.092 | -3.772
-4 | 0.04 | 0.0051 | -0.093 | 7.834
-3.5 | 0.098 | 0.00462 | -0.094 | 21.289
-3 | 0.157 | 0.00462 | -0.095 | 34.039
-2.5 | 0.216 | 0.00416 | -0.096 | 51.995
-2 | 0.276 | 0.00501 | -0.097 | 55.016
-1.5 | 0.335 | 0.00491 | -0.098 | 68.296
-1 | 0.395 | 0.00492 | -0.099 | 80.237
-0.5 | 0.455 | 0.00447 | -0.1 | 101.732
0 | 0.518 | 0.00455 | -0.101 | 113.829
0.5 | 0.577 | 0.00513 | -0.102 | 112.401
1 | 0.637 | 0.00556 | -0.103 | 114.621
1.5 | 0.697 | 0.00457 | -0.104 | 152.353
2 | 0.756 | 0.00667 | -0.105 | 113.268
2.5 | 0.814 | 0.00575 | -0.106 | 141.733
3 | 0.873 | 0.00593 | -0.107 | 147.028
3.5 | 0.93 | 0.00613 | -0.107 | 151.803
4 | 0.987 | 0.00632 | -0.108 | 156.138
4.5 | 1.043 | 0.00635 | -0.109 | 164.212
5 | 1.097 | 0.00671 | -0.11 | 163.445
5.5 | 1.15 | 0.00682 | -0.111 | 168.717
6 | 1.202 | 0.00707 | -0.112 | 170.054
6.5 | 1.252 | 0.00734 | -0.113 | 170.507
7 | 1.3 | 0.00766 | -0.113 | 169.561
7.5 | 1.345 | 0.00795 | -0.114 | 169.132
8 | 1.388 | 0.01019 | -0.115 | 136.193
8.5 | 1.428 | 0.01033 | -0.116 | 138.173
9 | 1.465 | 0.01077 | -0.116 | 136.033
9.5 | 1.498 | 0.01125 | -0.117 | 133.191
10 | 1.528 | 0.01179 | -0.118 | 129.609
10.5 | 1.554 | 0.01239 | -0.119 | 125.437
11 | 1.575 | 0.01295 | -0.119 | 121.633
11.5 | 1.592 | 0.01361 | -0.12 | 116.976
12 | 1.577 | 0.01432 | -0.121 | 110.103
12.5 | 1.55 | 0.01515 | -0.121 | 102.319
13 | 1.511 | 0.01716 | -0.122 | 88.063
13.5 | 1.427 | 0.01992 | -0.119 | 71.624
14 | 1.352 | 0.02319 | -0.118 | 58.293
14.5 | 1.251 | 0.03086 | -0.115 | 40.53
15 | 1.037 | 0.09138 | -0.086 | 11.346
15.5 | 0.942 | 0.11203 | -0.073 | 8.405
16 | 0.862 | 0.12067 | -0.073 | 7.142
16.5 | 0.774 | 0.13118 | -0.069 | 5.902

## 142. Re 18M Mach 0.25 (2)
BIGFOIL.COM POLAR EXPORT
goe546
GOE 546 |  |  |  | Cl Max: | 1.9512 | at alpha= | 17.5 | deg
XFOIL ncrit=9 |  |  |  | L/D Max: | 159.737 | at alpha= | 7.5 | deg
Re: | 18000000 |  |  | Cd Min: | 0.20861 | at alpha= | -20 | deg
Mach: | 0.25 |  |  | Cl=0 at alpha= | -3.9264 | deg
|  |  |  | @ Cl=0.1, Cd= | 0.0048856
|  |  |  | @ Cl=0.4, Cd= | 0.0051179
|  |  |  | @ Cl=0.6, Cd= | 0.0056503
alpha (deg) | Cl | Cd | Cm | Cl/Cd
-20 | -0.677 | 0.20861 | 0.0118 | -3.2453
-19.5 | -0.6662 | 0.20145 | 0.008 | -3.307
-19 | -0.6535 | 0.19482 | 0.0044 | -3.3544
-18.5 | -0.6553 | 0.18392 | -0.0009 | -3.563
-18 | -0.6432 | 0.17739 | -0.0043 | -3.6259
-17.5 | -0.648 | 0.16611 | -0.01 | -3.901
-17 | -0.6386 | 0.15709 | -0.0159 | -4.0652
-16.5 | -1.1909 | 0.05724 | -0.0884 | -20.8054
-16 | -1.2693 | 0.03443 | -0.1149 | -36.8661
-15.5 | -1.2891 | 0.02437 | -0.1269 | -52.897
-15 | -1.2636 | 0.01995 | -0.1266 | -63.3383
-14.5 | -1.229 | 0.01713 | -0.1237 | -71.7455
-14 | -1.1569 | 0.01475 | -0.1262 | -78.4339
-13.5 | -1.0818 | 0.01311 | -0.1286 | -82.5172
-13 | -1.0366 | 0.01184 | -0.1249 | -87.5507
-12.5 | -0.986 | 0.01078 | -0.1219 | -91.4657
-12 | -0.9322 | 0.00994 | -0.1194 | -93.7827
-11.5 | -0.8763 | 0.00928 | -0.1173 | -94.4289
-11 | -0.8187 | 0.00868 | -0.1155 | -94.3203
-10.5 | -0.7622 | 0.00806 | -0.1138 | -94.5658
-10 | -0.7046 | 0.0075 | -0.1123 | -93.9467
-9.5 | -0.6462 | 0.00711 | -0.111 | -90.8861
-9 | -0.5884 | 0.00666 | -0.1097 | -88.3483
-8.5 | -0.5304 | 0.00632 | -0.1086 | -83.9241
-8 | -0.4728 | 0.00601 | -0.1075 | -78.6689
-7.5 | -0.4144 | 0.00578 | -0.1066 | -71.6955
-7 | -0.3565 | 0.00555 | -0.1057 | -64.2342
-6.5 | -0.2993 | 0.00547 | -0.1048 | -54.7166
-6 | -0.2419 | 0.00537 | -0.104 | -45.0466
-5.5 | -0.1841 | 0.00526 | -0.1034 | -35
-4.5 | -0.067 | 0.0051 | -0.1026 | -13.1373
-4 | -0.0086 | 0.00501 | -0.1022 | -1.7166
-3.5 | 0.0498 | 0.00492 | -0.1019 | 10.122
-3 | 0.1082 | 0.00488 | -0.1017 | 22.1721
-2.5 | 0.1658 | 0.00488 | -0.1013 | 33.9754
-2 | 0.2223 | 0.00492 | -0.1008 | 45.1829
-1.5 | 0.2793 | 0.00496 | -0.1004 | 56.3105
-1 | 0.3355 | 0.00503 | -0.0998 | 66.6998
-0.5 | 0.3911 | 0.00511 | -0.0992 | 76.5362
0 | 0.4471 | 0.00516 | -0.0987 | 86.6473
0.5 | 0.4969 | 0.00552 | -0.097 | 90.0181
1 | 0.551 | 0.00557 | -0.0962 | 98.9228
1.5 | 0.6059 | 0.00566 | -0.0955 | 107.0495
2 | 0.6553 | 0.00602 | -0.0937 | 108.8538
2.5 | 0.7082 | 0.00621 | -0.0926 | 114.0419
3 | 0.7613 | 0.00653 | -0.0915 | 116.585
3.5 | 0.8172 | 0.0067 | -0.0909 | 121.9701
5 | 0.9835 | 0.00717 | -0.0887 | 137.1688
5.5 | 1.0379 | 0.00733 | -0.0877 | 141.5962
6 | 1.0908 | 0.00749 | -0.0864 | 145.6342
6.5 | 1.1416 | 0.00755 | -0.0845 | 151.2053
7 | 1.2141 | 0.00766 | -0.0875 | 158.4987
7.5 | 1.2747 | 0.00798 | -0.0877 | 159.7368
8 | 1.3264 | 0.00835 | -0.0859 | 158.8503
8.5 | 1.3777 | 0.00872 | -0.084 | 157.9931
9 | 1.4281 | 0.00913 | -0.0819 | 156.4184
9.5 | 1.4773 | 0.00961 | -0.0795 | 153.7253
10 | 1.5251 | 0.01016 | -0.0769 | 150.1083
10.5 | 1.5729 | 0.01072 | -0.0742 | 146.7257
11 | 1.6186 | 0.0114 | -0.0712 | 141.9825
11.5 | 1.6609 | 0.01202 | -0.0674 | 138.178
12 | 1.7 | 0.01285 | -0.0632 | 132.2957
12.5 | 1.7399 | 0.01366 | -0.0593 | 127.3719
13 | 1.7778 | 0.01457 | -0.0552 | 122.0178
13.5 | 1.8093 | 0.01582 | -0.0504 | 114.3679
14 | 1.8391 | 0.01723 | -0.0457 | 106.7382
14.5 | 1.8687 | 0.01876 | -0.0413 | 99.6109
15 | 1.8948 | 0.02061 | -0.0369 | 91.936
15.5 | 1.9159 | 0.02292 | -0.0324 | 83.5908
16 | 1.9316 | 0.02575 | -0.0281 | 75.0136
16.5 | 1.9412 | 0.02927 | -0.024 | 66.3205
17 | 1.9495 | 0.03317 | -0.0206 | 58.773
17.5 | 1.9512 | 0.038 | -0.0179 | 51.3474
18 | 1.9509 | 0.04352 | -0.0161 | 44.8277
18.5 | 1.9474 | 0.0497 | -0.0152 | 39.1831
19 | 1.9351 | 0.05718 | -0.0152 | 33.8423
19.5 | 1.9144 | 0.06582 | -0.016 | 29.0854
20 | 1.8897 | 0.07529 | -0.0178 | 25.099

## 143. Re 18M Mach 0.50 (1)
BIGFOIL.COM POLAR EXPORT
goe546
GOE 546 |  |  |  | Cl Max: | 1.349 | at alpha= | 7 | deg
JavaFoil+Calcfoil stall+Eppler ext transition |  |  |  | L/D Max: | 158.354 | at alpha= | 5 | deg
Re: | 18000000 |  |  | Cd Min: | 0.00422 | at alpha= | -2.5 | deg
Mach: | 0.5 |  |  | Cl=0 at alpha= | -4.3438 | deg
|  |  |  | @ Cl=0.1, Cd= | 0.0049334
|  |  |  | @ Cl=0.4, Cd= | 0.00512
|  |  |  | @ Cl=0.6, Cd= | 0.0049473
alpha (deg) | Cl | Cd | Cm | Cl/Cd
-20 | -0.795 | 0.15882 | -0.038 | -5.006
-19.5 | -0.771 | 0.1535 | -0.039 | -5.022
-19 | -0.75 | 0.13535 | -0.041 | -5.544
-18.5 | -0.727 | 0.12767 | -0.043 | -5.693
-18 | -0.703 | 0.12164 | -0.043 | -5.777
-17.5 | -0.676 | 0.12129 | -0.043 | -5.572
-17 | -0.65 | 0.1164 | -0.043 | -5.585
-16.5 | -0.627 | 0.10662 | -0.045 | -5.881
-16 | -0.601 | 0.104 | -0.044 | -5.778
-15.5 | -0.575 | 0.10065 | -0.044 | -5.715
-15 | -0.548 | 0.10156 | -0.042 | -5.395
-14.5 | -0.523 | 0.09814 | -0.043 | -5.329
-14 | -0.498 | 0.09386 | -0.043 | -5.305
-13.5 | -0.473 | 0.09043 | -0.044 | -5.229
-13 | -0.448 | 0.0824 | -0.045 | -5.434
-12.5 | -0.422 | 0.08555 | -0.045 | -4.938
-12 | -0.397 | 0.07902 | -0.046 | -5.026
-11.5 | -0.372 | 0.07332 | -0.047 | -5.072
-11 | -0.347 | 0.06776 | -0.048 | -5.116
-10.5 | -0.322 | 0.06134 | -0.051 | -5.251
-10 | -0.297 | 0.05647 | -0.053 | -5.257
-9.5 | -0.272 | 0.052 | -0.055 | -5.227
-9 | -0.282 | 0.01261 | -0.085 | -22.33
-8.5 | -0.263 | 0.00765 | -0.092 | -34.419
-8 | -0.326 | 0.02507 | -0.078 | -13.003
-7.5 | -0.345 | 0.00655 | -0.095 | -52.723
-7 | -0.306 | 0.00603 | -0.096 | -50.713
-6.5 | -0.257 | 0.00563 | -0.098 | -45.611
-6 | -0.202 | 0.0058 | -0.099 | -34.85
-5.5 | -0.144 | 0.00554 | -0.1 | -25.935
-5 | -0.083 | 0.00499 | -0.101 | -16.58
-4.5 | -0.02 | 0.00495 | -0.102 | -4.009
-4 | 0.044 | 0.00539 | -0.104 | 8.221
-3.5 | 0.109 | 0.00486 | -0.105 | 22.513
-3 | 0.175 | 0.00476 | -0.106 | 36.735
-2.5 | 0.241 | 0.00422 | -0.107 | 57.216
-2 | 0.308 | 0.00517 | -0.108 | 59.5
-1.5 | 0.374 | 0.00512 | -0.109 | 73.055
-1 | 0.442 | 0.00512 | -0.111 | 86.316
-0.5 | 0.508 | 0.00546 | -0.112 | 93.092
0 | 0.579 | 0.00468 | -0.113 | 123.728
0.5 | 0.645 | 0.00552 | -0.114 | 116.847
1 | 0.711 | 0.00586 | -0.115 | 121.376
1.5 | 0.778 | 0.00682 | -0.116 | 114.111
2 | 0.844 | 0.00726 | -0.117 | 116.139
2.5 | 0.908 | 0.00598 | -0.118 | 151.903
3 | 0.972 | 0.00646 | -0.119 | 150.519
3.5 | 1.034 | 0.00672 | -0.12 | 153.814
4 | 1.094 | 0.00699 | -0.121 | 156.475
4.5 | 1.152 | 0.00732 | -0.122 | 157.288
5 | 1.205 | 0.00761 | -0.123 | 158.354
5.5 | 1.254 | 0.00796 | -0.124 | 157.62
6 | 1.297 | 0.00825 | -0.125 | 157.255
6.5 | 1.33 | 0.00873 | -0.126 | 152.367
7 | 1.349 | 0.00933 | -0.127 | 144.586
7.5 | 1.347 | 0.00998 | -0.128 | 134.887
8 | 1.3 | 0.01049 | -0.128 | 123.928
8.5 | 1.051 | 0.01401 | -0.129 | 75.001
9 | 0.889 | 0.01452 | -0.13 | 61.23
9.5 | 0.923 | 0.01274 | -0.131 | 72.44
10 | 0.937 | 0.01836 | -0.129 | 51.048
10.5 | 0.964 | 0.02037 | -0.129 | 47.315
11 | 0.985 | 0.02366 | -0.128 | 41.619
11.5 | 1.001 | 0.02849 | -0.126 | 35.134
12 | 1.021 | 0.03287 | -0.125 | 31.077

## 144. Re 18M Mach 0.50 (2)
BIGFOIL.COM POLAR EXPORT
goe546
GOE 546 |  |  |  | Cl Max: | 1.605 | at alpha= | 9.5 | deg
XFOIL ncrit=9 |  |  |  | L/D Max: | 155.774 | at alpha= | 7 | deg
Re: | 18000000 |  |  | Cd Min: | 0.11952 | at alpha= | 14.5 | deg
Mach: | 0.5 |  |  | Cl=0 at alpha= | -99 | deg
|  |  |  | @ Cl=0.1, Cd= | 0.00522
|  |  |  | @ Cl=0.4, Cd= | 0.00522
|  |  |  | @ Cl=0.6, Cd= | 0.0057372
alpha (deg) | Cl | Cd | Cm | Cl/Cd
0 | 0.5023 | 0.00522 | -0.1091 | 96.2261
0.5 | 0.5573 | 0.00562 | -0.1067 | 99.1637
1 | 0.6156 | 0.00578 | -0.1049 | 106.5052
1.5 | 0.6775 | 0.00585 | -0.1037 | 115.812
2 | 0.7291 | 0.00639 | -0.1005 | 114.1002
2.5 | 0.7864 | 0.00673 | -0.0982 | 116.8499
3 | 0.8492 | 0.0069 | -0.0968 | 123.0725
4 | 0.9759 | 0.00733 | -0.0935 | 133.1378
4.5 | 1.039 | 0.00755 | -0.0915 | 137.6159
5 | 1.101 | 0.0078 | -0.089 | 141.1538
5.5 | 1.1619 | 0.00807 | -0.0861 | 143.9777
6 | 1.2207 | 0.00833 | -0.0824 | 146.5426
6.5 | 1.2835 | 0.00828 | -0.0792 | 155.0121
7 | 1.3786 | 0.00885 | -0.0817 | 155.774
7.5 | 1.4381 | 0.00938 | -0.0768 | 153.3156
8 | 1.4945 | 0.00991 | -0.0709 | 150.8073
8.5 | 1.5524 | 0.01059 | -0.0648 | 146.5911
9 | 1.6032 | 0.01169 | -0.0571 | 137.1429
9.5 | 1.605 | 0.01489 | -0.0446 | 107.7905
10 | 1.57 | 0.02053 | -0.0326 | 76.4735
10.5 | 1.525 | 0.0281 | -0.0234 | 54.2705
11 | 1.4906 | 0.03613 | -0.0184 | 41.2566
11.5 | 1.4499 | 0.04601 | -0.017 | 31.5127
12 | 1.4116 | 0.05691 | -0.0186 | 24.8041
12.5 | 1.3739 | 0.06874 | -0.0222 | 19.9869
13 | 1.3355 | 0.08154 | -0.0273 | 16.3785
13.5 | 1.3008 | 0.09454 | -0.0331 | 13.7593
14 | 1.2691 | 0.10734 | -0.0387 | 11.8232
14.5 | 1.2411 | 0.11952 | -0.0437 | 10.384

## 145. Re 20M Mach 0.00 (1)
BIGFOIL.COM POLAR EXPORT
goe546
GOE 546 |  |  |  | Cl Max: | 1.629 | at alpha= | 12.5 | deg
JavaFoil+Calcfoil stall+Eppler ext transition |  |  |  | L/D Max: | 173.28 | at alpha= | 6.5 | deg
Re: | 20000000 |  |  | Cd Min: | 0.00423 | at alpha= | -5 | deg
Mach: | 0 |  |  | Cl=0 at alpha= | -4.3482 | deg
|  |  |  | @ Cl=0.1, Cd= | 0.0046112
|  |  |  | @ Cl=0.4, Cd= | 0.0047556
|  |  |  | @ Cl=0.6, Cd= | 0.0048683
alpha (deg) | Cl | Cd | Cm | Cl/Cd
-17 | -0.596 | 0.11973 | -0.034 | -4.98
-16.5 | -0.606 | 0.11102 | -0.035 | -5.461
-16 | -0.614 | 0.10557 | -0.036 | -5.817
-15.5 | -0.62 | 0.09969 | -0.037 | -6.219
-15 | -0.625 | 0.09198 | -0.039 | -6.79
-14.5 | -0.625 | 0.08627 | -0.04 | -7.25
-14 | -0.624 | 0.07974 | -0.042 | -7.826
-13.5 | -0.618 | 0.07514 | -0.044 | -8.229
-13 | -0.623 | 0.0589 | -0.051 | -10.57
-12.5 | -0.683 | 0.01493 | -0.067 | -45.76
-12 | -0.687 | 0.009 | -0.071 | -76.386
-11.5 | -0.668 | 0.00773 | -0.073 | -86.452
-11 | -0.642 | 0.00674 | -0.075 | -95.245
-10.5 | -0.61 | 0.00645 | -0.076 | -94.547
-10 | -0.574 | 0.00618 | -0.077 | -92.939
-9.5 | -0.531 | 0.00571 | -0.078 | -92.993
-9 | -0.486 | 0.00586 | -0.079 | -82.869
-8.5 | -0.438 | 0.0057 | -0.08 | -76.902
-8 | -0.39 | 0.00555 | -0.081 | -70.189
-7.5 | -0.34 | 0.00546 | -0.083 | -62.187
-7 | -0.288 | 0.00533 | -0.084 | -54.06
-6.5 | -0.236 | 0.00527 | -0.085 | -44.708
-6 | -0.182 | 0.00474 | -0.086 | -38.49
-5.5 | -0.128 | 0.00475 | -0.087 | -26.958
-5 | -0.073 | 0.00423 | -0.088 | -17.304
-4.5 | -0.017 | 0.00465 | -0.089 | -3.749
-4 | 0.039 | 0.00461 | -0.09 | 8.4
-3.5 | 0.095 | 0.00462 | -0.091 | 20.635
-3 | 0.152 | 0.00452 | -0.092 | 33.708
-2.5 | 0.21 | 0.00463 | -0.093 | 45.297
-2 | 0.267 | 0.00488 | -0.094 | 54.676
-1.5 | 0.325 | 0.00487 | -0.095 | 66.7
-1 | 0.383 | 0.00486 | -0.096 | 78.753
-0.5 | 0.44 | 0.00451 | -0.097 | 97.688
0 | 0.502 | 0.00451 | -0.098 | 111.263
0.5 | 0.559 | 0.00525 | -0.099 | 106.478
1 | 0.617 | 0.00471 | -0.1 | 130.95
1.5 | 0.675 | 0.00474 | -0.1 | 142.307
2 | 0.732 | 0.00643 | -0.101 | 113.819
2.5 | 0.789 | 0.0056 | -0.102 | 140.813
3 | 0.846 | 0.00561 | -0.103 | 150.653
3.5 | 0.902 | 0.00594 | -0.104 | 151.769
4 | 0.957 | 0.00615 | -0.105 | 155.677
4.5 | 1.012 | 0.0063 | -0.106 | 160.536
5 | 1.065 | 0.0065 | -0.107 | 163.957
5.5 | 1.118 | 0.00668 | -0.107 | 167.429
6 | 1.17 | 0.00679 | -0.108 | 172.154
6.5 | 1.22 | 0.00704 | -0.109 | 173.28
7 | 1.269 | 0.00733 | -0.11 | 173.133
7.5 | 1.316 | 0.00769 | -0.111 | 171.025
8 | 1.361 | 0.00931 | -0.111 | 146.183
8.5 | 1.405 | 0.00965 | -0.112 | 145.604
9 | 1.446 | 0.00992 | -0.113 | 145.858
9.5 | 1.485 | 0.01035 | -0.113 | 143.588
10 | 1.522 | 0.01081 | -0.114 | 140.829
10.5 | 1.557 | 0.0112 | -0.115 | 138.951
11 | 1.589 | 0.01166 | -0.116 | 136.257
11.5 | 1.618 | 0.0122 | -0.116 | 132.607
12 | 1.626 | 0.01275 | -0.117 | 127.602
12.5 | 1.629 | 0.01333 | -0.117 | 122.18
13 | 1.625 | 0.01418 | -0.118 | 114.617
13.5 | 1.615 | 0.01526 | -0.119 | 105.821
14 | 1.599 | 0.01637 | -0.119 | 97.705
14.5 | 1.578 | 0.01496 | -0.12 | 105.47
15 | 1.515 | 0.02013 | -0.117 | 75.287
15.5 | 1.473 | 0.02273 | -0.117 | 64.803
16 | 1.429 | 0.02517 | -0.116 | 56.78
16.5 | 1.377 | 0.02944 | -0.115 | 46.775
17 | 1.274 | 0.05053 | -0.108 | 25.223
17.5 | 1.21 | 0.06425 | -0.104 | 18.837

## 146. Re 20M Mach 0.00 (2)
BIGFOIL.COM POLAR EXPORT
goe546
GOE 546 |  |  |  | Cl Max: | 2.0272 | at alpha= | 20 | deg
XFOIL ncrit=9 |  |  |  | L/D Max: | 163.431 | at alpha= | 8 | deg
Re: | 20000000 |  |  | Cd Min: | 0.0388 | at alpha= | 20 | deg
Mach: | 0 |  |  | Cl=0 at alpha= | -3.943 | deg
|  |  |  | @ Cl=0.1, Cd= | 0.0048309
|  |  |  | @ Cl=0.4, Cd= | 0.0051151
|  |  |  | @ Cl=0.6, Cd= | 0.0056773
alpha (deg) | Cl | Cd | Cm | Cl/Cd
-20 | -1.6268 | 0.02477 | -0.1051 | -65.6762
-19.5 | -1.6248 | 0.02211 | -0.102 | -73.4871
-19 | -1.5875 | 0.02029 | -0.1021 | -78.2405
-18.5 | -1.5467 | 0.01877 | -0.102 | -82.4028
-18 | -1.5018 | 0.01747 | -0.1021 | -85.9645
-17.5 | -1.4535 | 0.0163 | -0.1025 | -89.1718
-17 | -1.4023 | 0.01524 | -0.1031 | -92.0144
-16.5 | -1.3497 | 0.01427 | -0.1038 | -94.583
-16 | -1.2954 | 0.01336 | -0.1047 | -96.9611
-15.5 | -1.2544 | 0.01254 | -0.1026 | -100.0319
-15 | -1.1978 | 0.01166 | -0.1037 | -102.7273
-14 | -1.0725 | 0.01014 | -0.1084 | -105.7692
-13.5 | -1.0249 | 0.00966 | -0.1071 | -106.0973
-13 | -0.9751 | 0.00922 | -0.1062 | -105.7592
-12.5 | -0.9244 | 0.0088 | -0.1054 | -105.0455
-12 | -0.8731 | 0.00835 | -0.1047 | -104.5629
-11.5 | -0.822 | 0.00782 | -0.104 | -105.1151
-11 | -0.7694 | 0.00743 | -0.1034 | -103.5532
-10.5 | -0.7157 | 0.00711 | -0.103 | -100.661
-10 | -0.6623 | 0.00676 | -0.1026 | -97.9734
-9.5 | -0.6087 | 0.00641 | -0.1021 | -94.961
-9 | -0.5547 | 0.00617 | -0.1017 | -89.9028
-8.5 | -0.5011 | 0.0059 | -0.1012 | -84.9322
-8 | -0.4466 | 0.0057 | -0.1009 | -78.3509
-7.5 | -0.3923 | 0.0055 | -0.1005 | -71.3273
-7 | -0.338 | 0.00539 | -0.1 | -62.7087
-6.5 | -0.2837 | 0.00532 | -0.0996 | -53.3271
-6 | -0.2291 | 0.00522 | -0.0992 | -43.8889
-5.5 | -0.1735 | 0.00512 | -0.099 | -33.8867
-5 | -0.1179 | 0.00506 | -0.0988 | -23.3004
-4.5 | -0.0623 | 0.00501 | -0.0986 | -12.4351
-4 | -0.0064 | 0.00492 | -0.0985 | -1.3008
-3.5 | 0.0497 | 0.00484 | -0.0984 | 10.2686
-3 | 0.1053 | 0.00483 | -0.0982 | 21.8012
-2.5 | 0.1601 | 0.00488 | -0.0978 | 32.8074
-2 | 0.2149 | 0.00489 | -0.0975 | 43.9468
-1.5 | 0.2699 | 0.00493 | -0.0972 | 54.7465
-1 | 0.3244 | 0.00498 | -0.0968 | 65.1406
-0.5 | 0.3782 | 0.00507 | -0.0963 | 74.5957
0 | 0.4314 | 0.00518 | -0.0957 | 83.2819
0.5 | 0.4806 | 0.0055 | -0.0943 | 87.3818
1 | 0.5339 | 0.00551 | -0.0938 | 96.8966
1.5 | 0.5866 | 0.00562 | -0.0931 | 104.3772
2.5 | 0.6871 | 0.00605 | -0.0909 | 113.5702
3 | 0.738 | 0.00635 | -0.0899 | 116.2205
3.5 | 0.7919 | 0.00651 | -0.0895 | 121.6436
4.5 | 0.8991 | 0.00681 | -0.0886 | 132.0264
5 | 0.9523 | 0.00695 | -0.0881 | 137.0216
5.5 | 1.0049 | 0.00709 | -0.0876 | 141.7348
6 | 1.0561 | 0.00725 | -0.0868 | 145.669
6.5 | 1.1066 | 0.00736 | -0.0858 | 150.3533
7 | 1.1556 | 0.00742 | -0.0845 | 155.7412
7.5 | 1.2314 | 0.00756 | -0.0895 | 162.8836
8 | 1.2813 | 0.00784 | -0.0885 | 163.4311
8.5 | 1.3298 | 0.0082 | -0.0872 | 162.1707
9 | 1.3786 | 0.00851 | -0.086 | 161.9976
9.5 | 1.4255 | 0.00891 | -0.0845 | 159.9888
10 | 1.4722 | 0.0093 | -0.083 | 158.3011
10.5 | 1.5172 | 0.00977 | -0.0812 | 155.2917
11 | 1.562 | 0.01023 | -0.0795 | 152.6882
11.5 | 1.6052 | 0.01078 | -0.0775 | 148.9054
12 | 1.6489 | 0.01131 | -0.0757 | 145.7913
12.5 | 1.6912 | 0.0119 | -0.0737 | 142.1176
13 | 1.7294 | 0.01256 | -0.071 | 137.6911
13.5 | 1.7663 | 0.01319 | -0.0681 | 133.9121
14 | 1.8023 | 0.01387 | -0.0653 | 129.9423
14.5 | 1.8352 | 0.01468 | -0.0621 | 125.0136
15 | 1.8659 | 0.01559 | -0.0587 | 119.6857
15.5 | 1.8922 | 0.01676 | -0.0549 | 112.8998
16 | 1.9183 | 0.01798 | -0.0514 | 106.6908
16.5 | 1.9426 | 0.01938 | -0.0481 | 100.2374
17 | 1.966 | 0.02092 | -0.0449 | 93.9771
17.5 | 1.9849 | 0.02285 | -0.0416 | 86.8665
18 | 2.0006 | 0.02508 | -0.0383 | 79.7687
18.5 | 2.0137 | 0.02767 | -0.0353 | 72.7756
19 | 2.016 | 0.03126 | -0.0321 | 64.4914
19.5 | 2.0208 | 0.03496 | -0.0296 | 57.8032
20 | 2.0272 | 0.0388 | -0.0279 | 52.2474

## 147. Re 20M Mach 0.10 (1)
BIGFOIL.COM POLAR EXPORT
goe546
GOE 546 |  |  |  | Cl Max: | 1.622 | at alpha= | 12 | deg
JavaFoil+Calcfoil stall+Eppler ext transition |  |  |  | L/D Max: | 172.823 | at alpha= | 7 | deg
Re: | 20000000 |  |  | Cd Min: | 0.00426 | at alpha= | -5 | deg
Mach: | 0.1 |  |  | Cl=0 at alpha= | -4.3421 | deg
|  |  |  | @ Cl=0.1, Cd= | 0.0045593
|  |  |  | @ Cl=0.4, Cd= | 0.0047269
|  |  |  | @ Cl=0.6, Cd= | 0.0048183
alpha (deg) | Cl | Cd | Cm | Cl/Cd
-17 | -0.568 | 0.12153 | -0.034 | -4.674
-16.5 | -0.581 | 0.1129 | -0.035 | -5.147
-16 | -0.592 | 0.10769 | -0.035 | -5.495
-15.5 | -0.6 | 0.10212 | -0.036 | -5.877
-15 | -0.608 | 0.0939 | -0.039 | -6.474
-14.5 | -0.611 | 0.0882 | -0.04 | -6.929
-14 | -0.611 | 0.08218 | -0.041 | -7.438
-13.5 | -0.614 | 0.07141 | -0.046 | -8.596
-13 | -0.629 | 0.04905 | -0.055 | -12.819
-12.5 | -0.632 | 0.03634 | -0.06 | -17.383
-12 | -0.674 | 0.01103 | -0.071 | -61.121
-11.5 | -0.666 | 0.00768 | -0.073 | -86.716
-11 | -0.641 | 0.00682 | -0.075 | -94.012
-10.5 | -0.61 | 0.00652 | -0.076 | -93.45
-10 | -0.575 | 0.00613 | -0.077 | -93.668
-9.5 | -0.532 | 0.00577 | -0.079 | -92.126
-9 | -0.487 | 0.00589 | -0.08 | -82.613
-8.5 | -0.44 | 0.00573 | -0.081 | -76.678
-8 | -0.391 | 0.00552 | -0.082 | -70.829
-7.5 | -0.341 | 0.00541 | -0.083 | -63.004
-7 | -0.289 | 0.00538 | -0.084 | -53.824
-6.5 | -0.237 | 0.00525 | -0.085 | -45.066
-6 | -0.183 | 0.00466 | -0.086 | -39.305
-5.5 | -0.129 | 0.00479 | -0.087 | -26.868
-5 | -0.073 | 0.00426 | -0.088 | -17.252
-4.5 | -0.018 | 0.00505 | -0.089 | -3.468
-4 | 0.039 | 0.00465 | -0.09 | 8.374
-3.5 | 0.096 | 0.00456 | -0.091 | 21.032
-3 | 0.153 | 0.00455 | -0.092 | 33.649
-2.5 | 0.211 | 0.00457 | -0.093 | 46.068
-2 | 0.268 | 0.00492 | -0.094 | 54.574
-1.5 | 0.326 | 0.00482 | -0.095 | 67.747
-1 | 0.385 | 0.00482 | -0.096 | 79.885
-0.5 | 0.443 | 0.00446 | -0.097 | 99.187
0 | 0.504 | 0.00453 | -0.098 | 111.324
0.5 | 0.562 | 0.0051 | -0.099 | 110.09
1 | 0.62 | 0.00467 | -0.1 | 132.711
1.5 | 0.678 | 0.0047 | -0.101 | 144.102
2 | 0.736 | 0.00647 | -0.102 | 113.746
2.5 | 0.793 | 0.00563 | -0.103 | 140.891
3 | 0.85 | 0.00564 | -0.104 | 150.731
3.5 | 0.906 | 0.00597 | -0.105 | 151.807
4 | 0.962 | 0.00613 | -0.105 | 156.944
4.5 | 1.016 | 0.00634 | -0.106 | 160.392
5 | 1.07 | 0.0065 | -0.107 | 164.753
5.5 | 1.123 | 0.00671 | -0.108 | 167.31
6 | 1.175 | 0.00683 | -0.109 | 172.012
6.5 | 1.225 | 0.00711 | -0.11 | 172.395
7 | 1.274 | 0.00737 | -0.11 | 172.823
7.5 | 1.321 | 0.00771 | -0.111 | 171.196
8 | 1.366 | 0.00961 | -0.112 | 142.08
8.5 | 1.409 | 0.00969 | -0.113 | 145.371
9 | 1.45 | 0.00997 | -0.113 | 145.365
9.5 | 1.488 | 0.01054 | -0.114 | 141.252
10 | 1.524 | 0.01086 | -0.115 | 140.423
10.5 | 1.558 | 0.01134 | -0.115 | 137.374
11 | 1.588 | 0.01181 | -0.116 | 134.532
11.5 | 1.616 | 0.01237 | -0.117 | 130.683
12 | 1.622 | 0.01293 | -0.117 | 125.486
12.5 | 1.621 | 0.01353 | -0.118 | 119.834
13 | 1.614 | 0.01445 | -0.119 | 111.709
13.5 | 1.599 | 0.01569 | -0.119 | 101.928
14 | 1.579 | 0.01694 | -0.12 | 93.186
14.5 | 1.516 | 0.01981 | -0.117 | 76.551
15 | 1.474 | 0.02199 | -0.117 | 67.051
15.5 | 1.42 | 0.02593 | -0.116 | 54.771
16 | 1.358 | 0.03211 | -0.113 | 42.303
16.5 | 1.314 | 0.03407 | -0.114 | 38.574
17 | 1.218 | 0.05386 | -0.107 | 22.618

## 148. Re 20M Mach 0.10 (2)
BIGFOIL.COM POLAR EXPORT
goe546
GOE 546 |  |  |  | Cl Max: | 2.0184 | at alpha= | 20 | deg
XFOIL ncrit=9 |  |  |  | L/D Max: | 163.139 | at alpha= | 8 | deg
Re: | 20000000 |  |  | Cd Min: | 0.04266 | at alpha= | 20 | deg
Mach: | 0.1 |  |  | Cl=0 at alpha= | -3.9398 | deg
|  |  |  | @ Cl=0.1, Cd= | 0.004831
|  |  |  | @ Cl=0.4, Cd= | 0.0051069
|  |  |  | @ Cl=0.6, Cd= | 0.0056857
alpha (deg) | Cl | Cd | Cm | Cl/Cd
-20 | -1.5208 | 0.04203 | -0.0947 | -36.1837
-19.5 | -1.5754 | 0.02787 | -0.108 | -56.5267
-19 | -1.5773 | 0.02395 | -0.1081 | -65.858
-18.5 | -1.5548 | 0.02122 | -0.1071 | -73.2705
-18 | -1.5158 | 0.01925 | -0.1068 | -78.7429
-17.5 | -1.4696 | 0.01772 | -0.1069 | -82.9345
-17 | -1.4194 | 0.01637 | -0.1072 | -86.7074
-16.5 | -1.3666 | 0.0152 | -0.1077 | -89.9079
-16 | -1.3121 | 0.01413 | -0.1083 | -92.8592
-15.5 | -1.2689 | 0.01326 | -0.1061 | -95.6938
-15 | -1.2131 | 0.01238 | -0.1066 | -97.9887
-14.5 | -1.14 | 0.01127 | -0.1109 | -101.1535
-14 | -1.083 | 0.01054 | -0.1115 | -102.7514
-13.5 | -1.0358 | 0.00996 | -0.1098 | -103.996
-13 | -0.9857 | 0.00945 | -0.1086 | -104.3069
-12.5 | -0.9344 | 0.00899 | -0.1076 | -103.9377
-12 | -0.8819 | 0.00856 | -0.1067 | -103.0257
-11.5 | -0.8299 | 0.00802 | -0.1059 | -103.4788
-11 | -0.7772 | 0.00755 | -0.1051 | -102.9404
-10.5 | -0.7229 | 0.0072 | -0.1045 | -100.4028
-10 | -0.6685 | 0.00686 | -0.104 | -97.449
-9.5 | -0.6144 | 0.00649 | -0.1034 | -94.6687
-9 | -0.5599 | 0.00622 | -0.1029 | -90.0161
-8.5 | -0.5055 | 0.00595 | -0.1023 | -84.958
-8 | -0.4507 | 0.00573 | -0.1018 | -78.6562
-7.5 | -0.3957 | 0.00554 | -0.1014 | -71.426
-7 | -0.3411 | 0.00541 | -0.1008 | -63.0499
-6.5 | -0.2862 | 0.00534 | -0.1004 | -53.5955
-6 | -0.2312 | 0.00523 | -0.0999 | -44.2065
-5.5 | -0.1752 | 0.00513 | -0.0997 | -34.152
-5 | -0.1191 | 0.00507 | -0.0995 | -23.4911
-4.5 | -0.063 | 0.00501 | -0.0992 | -12.5749
-4 | -0.0068 | 0.00492 | -0.0991 | -1.3821
-3.5 | 0.0497 | 0.00484 | -0.0989 | 10.2686
-3 | 0.1056 | 0.00483 | -0.0987 | 21.8634
-2.5 | 0.1609 | 0.00487 | -0.0984 | 33.039
-2 | 0.216 | 0.0049 | -0.098 | 44.0816
-1.5 | 0.2713 | 0.00494 | -0.0977 | 54.919
-1 | 0.3261 | 0.00499 | -0.0973 | 65.3507
-0.5 | 0.3802 | 0.00507 | -0.0967 | 74.9901
0 | 0.4338 | 0.00517 | -0.0961 | 83.9072
0.5 | 0.4831 | 0.00551 | -0.0947 | 87.677
1 | 0.5366 | 0.00552 | -0.0942 | 97.2101
1.5 | 0.5896 | 0.00562 | -0.0935 | 104.911
2 | 0.6387 | 0.00593 | -0.0921 | 107.7066
2.5 | 0.6904 | 0.00607 | -0.0912 | 113.7397
3 | 0.7418 | 0.00636 | -0.0902 | 116.6352
3.5 | 0.7961 | 0.00652 | -0.0898 | 122.1012
4.5 | 0.904 | 0.00683 | -0.0888 | 132.3572
5 | 0.9575 | 0.00697 | -0.0883 | 137.3745
5.5 | 1.0103 | 0.00711 | -0.0877 | 142.0956
6 | 1.0619 | 0.00728 | -0.0868 | 145.8654
7 | 1.1619 | 0.00745 | -0.0844 | 155.9597
7.5 | 1.2386 | 0.0076 | -0.0894 | 162.9737
8 | 1.2888 | 0.0079 | -0.0882 | 163.1392
8.5 | 1.3378 | 0.00825 | -0.0869 | 162.1576
9 | 1.387 | 0.00858 | -0.0856 | 161.655
9.5 | 1.4342 | 0.009 | -0.084 | 159.3556
10 | 1.4815 | 0.00939 | -0.0824 | 157.7742
10.5 | 1.5266 | 0.0099 | -0.0804 | 154.202
11 | 1.5719 | 0.01037 | -0.0785 | 151.5815
11.5 | 1.6155 | 0.01095 | -0.0764 | 147.5342
12 | 1.6598 | 0.01148 | -0.0745 | 144.5819
12.5 | 1.7011 | 0.01215 | -0.0721 | 140.0082
13 | 1.7381 | 0.0128 | -0.0688 | 135.7891
13.5 | 1.7759 | 0.01345 | -0.0659 | 132.0372
14 | 1.8106 | 0.01424 | -0.0626 | 127.1489
14.5 | 1.8418 | 0.01519 | -0.059 | 121.2508
15 | 1.8715 | 0.01621 | -0.0553 | 115.4534
15.5 | 1.8985 | 0.01742 | -0.0515 | 108.9839
16 | 1.9247 | 0.01876 | -0.048 | 102.5959
16.5 | 1.9453 | 0.02052 | -0.0442 | 94.8002
17 | 1.9687 | 0.02219 | -0.041 | 88.7201
17.5 | 1.9834 | 0.02457 | -0.0374 | 80.7245
18 | 1.9971 | 0.02718 | -0.0341 | 73.4768
18.5 | 2.0075 | 0.03018 | -0.0311 | 66.5176
19 | 2.0093 | 0.03418 | -0.0282 | 58.7858
19.5 | 2.0144 | 0.03819 | -0.0263 | 52.7468
20 | 2.0184 | 0.04266 | -0.0249 | 47.3136

## 149. Re 20M Mach 0.25 (1)
BIGFOIL.COM POLAR EXPORT
goe546
GOE 546 |  |  |  | Cl Max: | 1.592 | at alpha= | 11.5 | deg
JavaFoil+Calcfoil stall+Eppler ext transition |  |  |  | L/D Max: | 173.592 | at alpha= | 7 | deg
Re: | 20000000 |  |  | Cd Min: | 0.00421 | at alpha= | -5 | deg
Mach: | 0.25 |  |  | Cl=0 at alpha= | -4.3448 | deg
|  |  |  | @ Cl=0.1, Cd= | 0.0046259
|  |  |  | @ Cl=0.4, Cd= | 0.0048475
|  |  |  | @ Cl=0.6, Cd= | 0.004899
alpha (deg) | Cl | Cd | Cm | Cl/Cd
-16 | -0.392 | 0.12247 | -0.033 | -3.205
-15.5 | -0.43 | 0.11309 | -0.035 | -3.8
-15 | -0.462 | 0.10542 | -0.036 | -4.386
-14.5 | -0.49 | 0.09907 | -0.037 | -4.945
-14 | -0.512 | 0.09288 | -0.038 | -5.515
-13.5 | -0.529 | 0.08613 | -0.039 | -6.14
-13 | -0.539 | 0.07949 | -0.041 | -6.787
-12.5 | -0.546 | 0.07133 | -0.044 | -7.657
-12 | -0.557 | 0.05524 | -0.054 | -10.088
-11.5 | -0.587 | 0.02627 | -0.066 | -22.343
-11 | -0.625 | 0.00765 | -0.077 | -81.665
-10.5 | -0.603 | 0.00707 | -0.078 | -85.269
-10 | -0.573 | 0.00658 | -0.079 | -87.146
-9.5 | -0.534 | 0.00611 | -0.081 | -87.338
-9 | -0.491 | 0.00614 | -0.082 | -79.957
-8.5 | -0.445 | 0.00578 | -0.083 | -76.999
-8 | -0.397 | 0.00571 | -0.084 | -69.494
-7.5 | -0.347 | 0.00536 | -0.085 | -64.72
-7 | -0.295 | 0.0052 | -0.086 | -56.808
-6.5 | -0.242 | 0.00532 | -0.087 | -45.463
-6 | -0.187 | 0.00467 | -0.089 | -40.16
-5.5 | -0.132 | 0.00481 | -0.09 | -27.394
-5 | -0.075 | 0.00421 | -0.091 | -17.898
-4.5 | -0.018 | 0.00512 | -0.092 | -3.508
-4 | 0.04 | 0.00462 | -0.093 | 8.639
-3.5 | 0.098 | 0.00463 | -0.094 | 21.263
-3 | 0.157 | 0.00451 | -0.095 | 34.881
-2.5 | 0.216 | 0.00462 | -0.096 | 46.795
-2 | 0.276 | 0.00492 | -0.097 | 55.957
-1.5 | 0.335 | 0.00488 | -0.098 | 68.597
-1 | 0.395 | 0.00488 | -0.099 | 80.978
-0.5 | 0.455 | 0.00449 | -0.1 | 101.147
0 | 0.518 | 0.0045 | -0.101 | 115.247
0.5 | 0.577 | 0.00506 | -0.102 | 113.958
1 | 0.637 | 0.00464 | -0.103 | 137.223
1.5 | 0.697 | 0.00638 | -0.104 | 109.251
2 | 0.756 | 0.00658 | -0.105 | 114.815
2.5 | 0.814 | 0.00568 | -0.106 | 143.368
3 | 0.873 | 0.00566 | -0.107 | 154.115
3.5 | 0.93 | 0.00597 | -0.107 | 155.749
4 | 0.987 | 0.00624 | -0.108 | 158.205
4.5 | 1.043 | 0.00643 | -0.109 | 162.182
5 | 1.097 | 0.00662 | -0.11 | 165.784
5.5 | 1.15 | 0.00683 | -0.111 | 168.481
6 | 1.202 | 0.0071 | -0.112 | 169.395
6.5 | 1.252 | 0.00723 | -0.113 | 173.172
7 | 1.3 | 0.00749 | -0.113 | 173.592
7.5 | 1.345 | 0.00795 | -0.114 | 169.253
8 | 1.388 | 0.01007 | -0.115 | 137.893
8.5 | 1.428 | 0.00851 | -0.116 | 167.82
9 | 1.465 | 0.01057 | -0.116 | 138.589
9.5 | 1.498 | 0.01114 | -0.117 | 134.522
10 | 1.528 | 0.01157 | -0.118 | 132.092
10.5 | 1.554 | 0.01216 | -0.119 | 127.803
11 | 1.575 | 0.0128 | -0.119 | 123.02
11.5 | 1.592 | 0.01331 | -0.12 | 119.652
12 | 1.577 | 0.01408 | -0.121 | 111.996
12.5 | 1.55 | 0.0151 | -0.121 | 102.668
13 | 1.511 | 0.01706 | -0.122 | 88.574
13.5 | 1.427 | 0.01978 | -0.119 | 72.131
14 | 1.352 | 0.02292 | -0.118 | 58.984
14.5 | 1.25 | 0.03096 | -0.115 | 40.374
15 | 1.062 | 0.07675 | -0.095 | 13.833
15.5 | 0.942 | 0.11205 | -0.073 | 8.404
16 | 0.862 | 0.11829 | -0.073 | 7.286
16.5 | 0.773 | 0.13086 | -0.068 | 5.911

## 150. Re 20M Mach 0.25 (2)
BIGFOIL.COM POLAR EXPORT
goe546
GOE 546 |  |  |  | Cl Max: | 1.9699 | at alpha= | 18 | deg
XFOIL ncrit=9 |  |  |  | L/D Max: | 162.854 | at alpha= | 7.5 | deg
Re: | 20000000 |  |  | Cd Min: | 0.20841 | at alpha= | -20 | deg
Mach: | 0.25 |  |  | Cl=0 at alpha= | -3.9241 | deg
|  |  |  | @ Cl=0.1, Cd= | 0.0048427
|  |  |  | @ Cl=0.4, Cd= | 0.0050861
|  |  |  | @ Cl=0.6, Cd= | 0.0056485
alpha (deg) | Cl | Cd | Cm | Cl/Cd
-20 | -0.6791 | 0.20841 | 0.012 | -3.2585
-19.5 | -0.6683 | 0.20117 | 0.0082 | -3.3221
-19 | -0.6683 | 0.19053 | 0.0028 | -3.5076
-18.5 | -0.6577 | 0.18355 | -0.0009 | -3.5832
-18 | -0.64 | 0.17624 | -0.0062 | -3.6314
-17.5 | -0.6421 | 0.16393 | -0.0137 | -3.9169
-17 | -0.6314 | 0.15556 | -0.0192 | -4.0589
-16.5 | -1.2535 | 0.04632 | -0.1017 | -27.0617
-16 | -1.2976 | 0.02881 | -0.1256 | -45.0399
-15.5 | -1.3012 | 0.02236 | -0.129 | -58.1932
-15 | -1.2778 | 0.01892 | -0.126 | -67.537
-14.5 | -1.2268 | 0.01616 | -0.1255 | -75.9158
-14 | -1.1351 | 0.01383 | -0.1314 | -82.0752
-13.5 | -1.0884 | 0.0128 | -0.1278 | -85.0312
-13 | -1.04 | 0.01164 | -0.1245 | -89.3471
-12.5 | -0.9886 | 0.01061 | -0.1216 | -93.1762
-12 | -0.9347 | 0.00972 | -0.1192 | -96.1626
-11.5 | -0.8781 | 0.00906 | -0.1171 | -96.9205
-11 | -0.8206 | 0.0085 | -0.1153 | -96.5412
-10.5 | -0.7629 | 0.00794 | -0.1137 | -96.0831
-10 | -0.7058 | 0.00737 | -0.1121 | -95.7666
-9.5 | -0.6471 | 0.00697 | -0.1109 | -92.8407
-9 | -0.5892 | 0.00658 | -0.1096 | -89.5441
-8.5 | -0.5314 | 0.00623 | -0.1085 | -85.297
-8 | -0.4735 | 0.00594 | -0.1074 | -79.7138
-7.5 | -0.4156 | 0.00572 | -0.1064 | -72.6573
-7 | -0.3582 | 0.00553 | -0.1055 | -64.774
-6.5 | -0.3008 | 0.00543 | -0.1046 | -55.3959
-6 | -0.2428 | 0.00533 | -0.1039 | -45.5535
-5.5 | -0.1845 | 0.00519 | -0.1033 | -35.5491
-5 | -0.1258 | 0.0051 | -0.1029 | -24.6667
-4.5 | -0.0674 | 0.00504 | -0.1025 | -13.373
-4 | -0.0089 | 0.00496 | -0.1022 | -1.7944
-3.5 | 0.0497 | 0.00486 | -0.1019 | 10.2263
-3 | 0.1077 | 0.00484 | -0.1016 | 22.2521
-2 | 0.2217 | 0.00491 | -0.1007 | 45.1527
-1.5 | 0.2787 | 0.00494 | -0.1003 | 56.417
-1 | 0.3352 | 0.005 | -0.0998 | 67.04
-0.5 | 0.3911 | 0.00507 | -0.0993 | 77.14
0 | 0.4464 | 0.00517 | -0.0986 | 86.3443
0.5 | 0.4965 | 0.00556 | -0.0969 | 89.2986
1 | 0.5517 | 0.00556 | -0.0963 | 99.2266
1.5 | 0.6063 | 0.00566 | -0.0955 | 107.1201
2 | 0.6559 | 0.00603 | -0.0938 | 108.7728
3 | 0.7628 | 0.00644 | -0.0918 | 118.4472
3.5 | 0.8187 | 0.00661 | -0.0911 | 123.8578
4.5 | 0.9304 | 0.00693 | -0.0899 | 134.2569
5 | 0.9857 | 0.00709 | -0.0891 | 139.0268
5.5 | 1.0403 | 0.00727 | -0.0881 | 143.0949
6 | 1.0938 | 0.00745 | -0.0869 | 146.8188
6.5 | 1.1465 | 0.00755 | -0.0855 | 151.8543
7 | 1.1968 | 0.00761 | -0.0835 | 157.2668
7.5 | 1.2784 | 0.00785 | -0.0884 | 162.8535
8 | 1.3302 | 0.00822 | -0.0867 | 161.8248
8.5 | 1.3822 | 0.00857 | -0.0849 | 161.2835
9 | 1.4327 | 0.00901 | -0.0828 | 159.0122
9.5 | 1.4827 | 0.00946 | -0.0806 | 156.7336
10 | 1.531 | 0.01001 | -0.078 | 152.9471
10.5 | 1.5789 | 0.01058 | -0.0753 | 149.2344
11 | 1.6257 | 0.0112 | -0.0724 | 145.1518
11.5 | 1.6691 | 0.01185 | -0.0689 | 140.8523
12 | 1.7076 | 0.01265 | -0.0645 | 134.9881
12.5 | 1.7485 | 0.01339 | -0.0607 | 130.5825
13 | 1.7855 | 0.01432 | -0.0564 | 124.6858
13.5 | 1.8175 | 0.01553 | -0.0515 | 117.0316
14 | 1.8491 | 0.01681 | -0.0469 | 110
14.5 | 1.8792 | 0.01827 | -0.0424 | 102.8571
15 | 1.9051 | 0.02009 | -0.0379 | 94.8283
15.5 | 1.926 | 0.02236 | -0.0333 | 86.136
16 | 1.9421 | 0.02512 | -0.0289 | 77.3129
16.5 | 1.9524 | 0.02854 | -0.0247 | 68.4093
17 | 1.9631 | 0.03218 | -0.0212 | 61.0037
17.5 | 1.9691 | 0.03656 | -0.0183 | 53.8594
18 | 1.9699 | 0.04183 | -0.0163 | 47.093
18.5 | 1.9674 | 0.04783 | -0.0152 | 41.1332
19 | 1.9565 | 0.05506 | -0.0149 | 35.534
19.5 | 1.9378 | 0.06338 | -0.0155 | 30.5743
20 | 1.9155 | 0.0725 | -0.017 | 26.4207

## 151. Re 20M Mach 0.50 (1)
BIGFOIL.COM POLAR EXPORT
goe546
GOE 546 |  |  |  | Cl Max: | 1.349 | at alpha= | 7 | deg
JavaFoil+Calcfoil stall+Eppler ext transition |  |  |  | L/D Max: | 162.803 | at alpha= | 4.5 | deg
Re: | 20000000 |  |  | Cd Min: | 0.0046 | at alpha= | -0.5 | deg
Mach: | 0.5 |  |  | Cl=0 at alpha= | -4.3438 | deg
|  |  |  | @ Cl=0.1, Cd= | 0.0047625
|  |  |  | @ Cl=0.4, Cd= | 0.0050956
|  |  |  | @ Cl=0.6, Cd= | 0.0048809
alpha (deg) | Cl | Cd | Cm | Cl/Cd
-20 | -0.795 | 0.16268 | -0.038 | -4.887
-19.5 | -0.771 | 0.15701 | -0.039 | -4.91
-19 | -0.751 | 0.13406 | -0.042 | -5.599
-18.5 | -0.727 | 0.12606 | -0.043 | -5.768
-18 | -0.703 | 0.12149 | -0.043 | -5.784
-17.5 | -0.676 | 0.1203 | -0.043 | -5.622
-17 | -0.65 | 0.11636 | -0.043 | -5.59
-16.5 | -0.628 | 0.10599 | -0.045 | -5.922
-16 | -0.601 | 0.10321 | -0.045 | -5.824
-15.5 | -0.575 | 0.09912 | -0.045 | -5.805
-15 | -0.548 | 0.10165 | -0.043 | -5.394
-14.5 | -0.523 | 0.09705 | -0.043 | -5.389
-14 | -0.498 | 0.09412 | -0.044 | -5.291
-13.5 | -0.473 | 0.09054 | -0.044 | -5.222
-13 | -0.448 | 0.08257 | -0.045 | -5.423
-12.5 | -0.422 | 0.0846 | -0.045 | -4.994
-12 | -0.397 | 0.07969 | -0.046 | -4.985
-11.5 | -0.372 | 0.07281 | -0.047 | -5.108
-11 | -0.347 | 0.06688 | -0.048 | -5.184
-10.5 | -0.322 | 0.06034 | -0.051 | -5.341
-10 | -0.297 | 0.05589 | -0.053 | -5.315
-9.5 | -0.273 | 0.05056 | -0.057 | -5.393
-9 | -0.284 | 0.01145 | -0.086 | -24.776
-8.5 | -0.264 | 0.00738 | -0.092 | -35.736
-8 | -0.344 | 0.01402 | -0.086 | -24.535
-7.5 | -0.345 | 0.00601 | -0.095 | -57.458
-7 | -0.306 | 0.00598 | -0.096 | -51.102
-6.5 | -0.257 | 0.00558 | -0.098 | -46.065
-6 | -0.202 | 0.0057 | -0.099 | -35.511
-5.5 | -0.144 | 0.00518 | -0.1 | -27.776
-5 | -0.083 | 0.00542 | -0.101 | -15.255
-4.5 | -0.02 | 0.00491 | -0.102 | -4.045
-4 | 0.044 | 0.00484 | -0.104 | 9.159
-3.5 | 0.109 | 0.00475 | -0.105 | 23.028
-3 | 0.175 | 0.00467 | -0.106 | 37.448
-2.5 | 0.241 | 0.00469 | -0.107 | 51.414
-2 | 0.308 | 0.00518 | -0.108 | 59.4
-1.5 | 0.374 | 0.00513 | -0.109 | 73.004
-1 | 0.442 | 0.00504 | -0.111 | 87.644
-0.5 | 0.508 | 0.0046 | -0.112 | 110.357
0 | 0.579 | 0.00462 | -0.113 | 125.415
0.5 | 0.645 | 0.00544 | -0.114 | 118.511
1 | 0.711 | 0.00463 | -0.115 | 153.562
1.5 | 0.778 | 0.00693 | -0.116 | 112.333
2 | 0.844 | 0.00587 | -0.117 | 143.625
2.5 | 0.908 | 0.00609 | -0.118 | 149.24
3 | 0.972 | 0.00638 | -0.119 | 152.31
3.5 | 1.034 | 0.00645 | -0.12 | 160.385
4 | 1.094 | 0.00689 | -0.121 | 158.758
4.5 | 1.152 | 0.00707 | -0.122 | 162.803
5 | 1.205 | 0.00749 | -0.123 | 161.035
5.5 | 1.254 | 0.00782 | -0.124 | 160.322
6 | 1.297 | 0.00811 | -0.125 | 159.841
6.5 | 1.33 | 0.00859 | -0.126 | 154.863
7 | 1.349 | 0.00909 | -0.127 | 148.513
7.5 | 1.347 | 0.00982 | -0.128 | 137.11
8 | 1.3 | 0.01042 | -0.128 | 124.809
8.5 | 1.051 | 0.01368 | -0.129 | 76.805
9 | 0.889 | 0.01427 | -0.13 | 62.327
9.5 | 0.923 | 0.0125 | -0.131 | 73.822
10 | 0.956 | 0.01429 | -0.132 | 66.927
10.5 | 0.965 | 0.02012 | -0.129 | 47.956
11 | 0.986 | 0.0232 | -0.128 | 42.484
11.5 | 0.994 | 0.03016 | -0.125 | 32.962
12 | 1.026 | 0.03134 | -0.126 | 32.735

## 152. Re 20M Mach 0.50 (2)
BIGFOIL.COM POLAR EXPORT
goe546
GOE 546 |  |  |  | Cl Max: | 1.613 | at alpha= | 9 | deg
XFOIL ncrit=9 |  |  |  | L/D Max: | 158.897 | at alpha= | 7 | deg
Re: | 20000000 |  |  | Cd Min: | 0.18882 | at alpha= | -16.5 | deg
Mach: | 0.5 |  |  | Cl=0 at alpha= | -3.845 | deg
|  |  |  | @ Cl=0.1, Cd= | 0.004915
|  |  |  | @ Cl=0.4, Cd= | 0.0051119
|  |  |  | @ Cl=0.6, Cd= | 0.0057407
alpha (deg) | Cl | Cd | Cm | Cl/Cd
-16.5 | -0.5227 | 0.18882 | -0.0154 | -2.7682
-16 | -0.5033 | 0.17902 | -0.0217 | -2.8114
-15.5 | -0.4858 | 0.16885 | -0.0282 | -2.8771
-15 | -0.4716 | 0.1583 | -0.035 | -2.9792
-14.5 | -0.4639 | 0.14743 | -0.0415 | -3.1466
-14 | -0.4463 | 0.13909 | -0.0468 | -3.2087
-13.5 | -0.4502 | 0.12956 | -0.0502 | -3.4748
-13 | -0.4426 | 0.12153 | -0.0539 | -3.6419
-12.5 | -0.4319 | 0.11241 | -0.0601 | -3.8422
-12 | -0.4272 | 0.10021 | -0.0715 | -4.263
-11.5 | -0.4281 | 0.09072 | -0.0781 | -4.7189
-11 | -0.4409 | 0.07995 | -0.0863 | -5.5147
-10.5 | -0.446 | 0.07032 | -0.0943 | -6.3424
-10 | -0.4545 | 0.05947 | -0.1055 | -7.6425
-9.5 | -0.4349 | 0.04264 | -0.1343 | -10.1993
-9 | -0.4389 | 0.03142 | -0.1502 | -13.9688
-8.5 | -0.4632 | 0.02521 | -0.1478 | -18.3737
-8 | -0.4794 | 0.01785 | -0.1437 | -26.8571
-7.5 | -0.4896 | 0.00998 | -0.1373 | -49.0581
-7 | -0.4485 | 0.00656 | -0.1305 | -68.3689
-6.5 | -0.3772 | 0.0061 | -0.1263 | -61.8361
-6 | -0.3045 | 0.00581 | -0.1233 | -52.4096
-5.5 | -0.2321 | 0.00559 | -0.1211 | -41.5206
-5 | -0.1609 | 0.00538 | -0.1192 | -29.9071
-4.5 | -0.0906 | 0.00522 | -0.1177 | -17.3563
-4 | -0.0213 | 0.00512 | -0.1164 | -4.1602
-3.5 | 0.0474 | 0.005 | -0.1154 | 9.48
-3 | 0.1155 | 0.00489 | -0.1146 | 23.6196
-2.5 | 0.1821 | 0.00486 | -0.1138 | 37.4691
-1.5 | 0.3108 | 0.00499 | -0.1118 | 62.2846
-1 | 0.3746 | 0.00508 | -0.1108 | 73.7402
-0.5 | 0.4382 | 0.00516 | -0.1099 | 84.9225
0 | 0.502 | 0.0052 | -0.1091 | 96.5385
0.5 | 0.556 | 0.00569 | -0.1065 | 97.7153
1 | 0.6167 | 0.00576 | -0.1051 | 107.066
1.5 | 0.6781 | 0.00584 | -0.1038 | 116.113
2 | 0.731 | 0.00634 | -0.1009 | 115.2997
2.5 | 0.7886 | 0.00665 | -0.0986 | 118.5865
3 | 0.8513 | 0.00681 | -0.0972 | 125.0073
3.5 | 0.915 | 0.00702 | -0.0957 | 130.3419
4 | 0.9786 | 0.00722 | -0.094 | 135.5402
4.5 | 1.042 | 0.00745 | -0.092 | 139.8658
5 | 1.1043 | 0.00771 | -0.0896 | 143.2296
5.5 | 1.1658 | 0.00799 | -0.0867 | 145.9074
6 | 1.2261 | 0.00825 | -0.0833 | 148.6182
6.5 | 1.2821 | 0.00834 | -0.0787 | 153.729
7 | 1.3681 | 0.00861 | -0.0795 | 158.8966
7.5 | 1.4469 | 0.0092 | -0.0783 | 157.2717
8 | 1.5036 | 0.00972 | -0.0723 | 154.6914
8.5 | 1.5611 | 0.01038 | -0.066 | 150.395
9 | 1.613 | 0.01143 | -0.0583 | 141.1199
9.5 | 1.6125 | 0.01464 | -0.0453 | 110.1434
10 | 1.5772 | 0.02023 | -0.033 | 77.9634
10.5 | 1.5319 | 0.02774 | -0.0236 | 55.2235
11 | 1.4971 | 0.03573 | -0.0185 | 41.9004
11.5 | 1.4564 | 0.04555 | -0.017 | 31.9737
12 | 1.4182 | 0.05641 | -0.0185 | 25.1409
12.5 | 1.3808 | 0.06819 | -0.0221 | 20.2493
13 | 1.3424 | 0.08098 | -0.0272 | 16.5769
13.5 | 1.3078 | 0.09399 | -0.033 | 13.9142
14 | 1.2761 | 0.10685 | -0.0387 | 11.9429