## index
index | Re | Mach | Datasource
1 | 50000 | 0 | JavaFoil+Calcfoil stall+Eppler ext transition
2 | 50000 | 0 | XFOIL ncrit=9
3 | 50000 | 0.1 | JavaFoil+Calcfoil stall+Eppler ext transition
4 | 50000 | 0.1 | XFOIL ncrit=9
5 | 50000 | 0.25 | JavaFoil+Calcfoil stall+Eppler ext transition
6 | 50000 | 0.25 | XFOIL ncrit=9
7 | 50000 | 0.5 | JavaFoil+Calcfoil stall+Eppler ext transition
8 | 50000 | 0.5 | XFOIL ncrit=9
9 | 100000 | 0 | JavaFoil+Calcfoil stall+Eppler ext transition
10 | 100000 | 0 | XFOIL ncrit=9
11 | 100000 | 0.1 | JavaFoil+Calcfoil stall+Eppler ext transition
12 | 100000 | 0.1 | XFOIL ncrit=9
13 | 100000 | 0.25 | JavaFoil+Calcfoil stall+Eppler ext transition
14 | 100000 | 0.25 | XFOIL ncrit=9
15 | 100000 | 0.5 | JavaFoil+Calcfoil stall+Eppler ext transition
16 | 100000 | 0.5 | XFOIL ncrit=9
17 | 250000 | 0 | JavaFoil+Calcfoil stall+Eppler ext transition
18 | 250000 | 0 | XFOIL ncrit=9
19 | 250000 | 0.1 | JavaFoil+Calcfoil stall+Eppler ext transition
20 | 250000 | 0.1 | XFOIL ncrit=9
21 | 250000 | 0.25 | JavaFoil+Calcfoil stall+Eppler ext transition
22 | 250000 | 0.25 | XFOIL ncrit=9
23 | 250000 | 0.5 | JavaFoil+Calcfoil stall+Eppler ext transition
24 | 250000 | 0.5 | XFOIL ncrit=9
25 | 500000 | 0 | JavaFoil+Calcfoil stall+Eppler ext transition
26 | 500000 | 0 | XFOIL ncrit=9
27 | 500000 | 0.1 | JavaFoil+Calcfoil stall+Eppler ext transition
28 | 500000 | 0.1 | XFOIL ncrit=9
29 | 500000 | 0.25 | JavaFoil+Calcfoil stall+Eppler ext transition
30 | 500000 | 0.25 | XFOIL ncrit=9
31 | 500000 | 0.5 | JavaFoil+Calcfoil stall+Eppler ext transition
32 | 500000 | 0.5 | XFOIL ncrit=9
33 | 750000 | 0 | JavaFoil+Calcfoil stall+Eppler ext transition
34 | 750000 | 0 | XFOIL ncrit=9
35 | 750000 | 0.1 | JavaFoil+Calcfoil stall+Eppler ext transition
36 | 750000 | 0.1 | XFOIL ncrit=9
37 | 750000 | 0.25 | JavaFoil+Calcfoil stall+Eppler ext transition
38 | 750000 | 0.25 | XFOIL ncrit=9
39 | 750000 | 0.5 | JavaFoil+Calcfoil stall+Eppler ext transition
40 | 750000 | 0.5 | XFOIL ncrit=9
41 | 1000000 | 0 | JavaFoil+Calcfoil stall+Eppler ext transition
42 | 1000000 | 0 | XFOIL ncrit=9
43 | 1000000 | 0.1 | JavaFoil+Calcfoil stall+Eppler ext transition
44 | 1000000 | 0.1 | XFOIL ncrit=9
45 | 1000000 | 0.25 | JavaFoil+Calcfoil stall+Eppler ext transition
46 | 1000000 | 0.25 | XFOIL ncrit=9
47 | 1000000 | 0.5 | JavaFoil+Calcfoil stall+Eppler ext transition
48 | 1000000 | 0.5 | XFOIL ncrit=9
49 | 2000000 | 0 | JavaFoil+Calcfoil stall+Eppler ext transition
50 | 2000000 | 0 | XFOIL ncrit=9
51 | 2000000 | 0.1 | JavaFoil+Calcfoil stall+Eppler ext transition
52 | 2000000 | 0.1 | XFOIL ncrit=9
53 | 2000000 | 0.25 | JavaFoil+Calcfoil stall+Eppler ext transition
54 | 2000000 | 0.25 | XFOIL ncrit=9
55 | 2000000 | 0.5 | JavaFoil+Calcfoil stall+Eppler ext transition
56 | 2000000 | 0.5 | XFOIL ncrit=9
57 | 3000000 | 0 | JavaFoil+Calcfoil stall+Eppler ext transition
58 | 3000000 | 0 | XFOIL ncrit=9
59 | 3000000 | 0.1 | JavaFoil+Calcfoil stall+Eppler ext transition
60 | 3000000 | 0.1 | XFOIL ncrit=9
61 | 3000000 | 0.25 | JavaFoil+Calcfoil stall+Eppler ext transition
62 | 3000000 | 0.25 | XFOIL ncrit=9
63 | 3000000 | 0.5 | JavaFoil+Calcfoil stall+Eppler ext transition
64 | 3000000 | 0.5 | XFOIL ncrit=9
65 | 4000000 | 0 | JavaFoil+Calcfoil stall+Eppler ext transition
66 | 4000000 | 0 | XFOIL ncrit=9
67 | 4000000 | 0.1 | JavaFoil+Calcfoil stall+Eppler ext transition
68 | 4000000 | 0.1 | XFOIL ncrit=9
69 | 4000000 | 0.25 | JavaFoil+Calcfoil stall+Eppler ext transition
70 | 4000000 | 0.25 | XFOIL ncrit=9
71 | 4000000 | 0.5 | JavaFoil+Calcfoil stall+Eppler ext transition
72 | 4000000 | 0.5 | XFOIL ncrit=9
73 | 5000000 | 0 | JavaFoil+Calcfoil stall+Eppler ext transition
74 | 5000000 | 0 | XFOIL ncrit=9
75 | 5000000 | 0.1 | JavaFoil+Calcfoil stall+Eppler ext transition
76 | 5000000 | 0.1 | XFOIL ncrit=9
77 | 5000000 | 0.25 | JavaFoil+Calcfoil stall+Eppler ext transition
78 | 5000000 | 0.25 | XFOIL ncrit=9
79 | 5000000 | 0.5 | JavaFoil+Calcfoil stall+Eppler ext transition
80 | 5000000 | 0.5 | XFOIL ncrit=9
81 | 6000000 | 0 | JavaFoil+Calcfoil stall+Eppler ext transition
82 | 6000000 | 0 | XFOIL ncrit=9
83 | 6000000 | 0.1 | JavaFoil+Calcfoil stall+Eppler ext transition
84 | 6000000 | 0.1 | XFOIL ncrit=9
85 | 6000000 | 0.25 | JavaFoil+Calcfoil stall+Eppler ext transition
86 | 6000000 | 0.25 | XFOIL ncrit=9
87 | 6000000 | 0.5 | JavaFoil+Calcfoil stall+Eppler ext transition
88 | 6000000 | 0.5 | XFOIL ncrit=9
89 | 7000000 | 0 | JavaFoil+Calcfoil stall+Eppler ext transition
90 | 7000000 | 0 | XFOIL ncrit=9
91 | 7000000 | 0.1 | JavaFoil+Calcfoil stall+Eppler ext transition
92 | 7000000 | 0.1 | XFOIL ncrit=9
93 | 7000000 | 0.25 | JavaFoil+Calcfoil stall+Eppler ext transition
94 | 7000000 | 0.25 | XFOIL ncrit=9
95 | 7000000 | 0.5 | JavaFoil+Calcfoil stall+Eppler ext transition
96 | 7000000 | 0.5 | XFOIL ncrit=9
97 | 8000000 | 0 | JavaFoil+Calcfoil stall+Eppler ext transition
98 | 8000000 | 0 | XFOIL ncrit=9
99 | 8000000 | 0.1 | JavaFoil+Calcfoil stall+Eppler ext transition
100 | 8000000 | 0.1 | XFOIL ncrit=9
101 | 8000000 | 0.25 | JavaFoil+Calcfoil stall+Eppler ext transition
102 | 8000000 | 0.25 | XFOIL ncrit=9
103 | 8000000 | 0.5 | JavaFoil+Calcfoil stall+Eppler ext transition
104 | 8000000 | 0.5 | XFOIL ncrit=9
105 | 10000000 | 0 | JavaFoil+Calcfoil stall+Eppler ext transition
106 | 10000000 | 0 | XFOIL ncrit=9
107 | 10000000 | 0.1 | JavaFoil+Calcfoil stall+Eppler ext transition
108 | 10000000 | 0.1 | XFOIL ncrit=9
109 | 10000000 | 0.25 | JavaFoil+Calcfoil stall+Eppler ext transition
110 | 10000000 | 0.25 | XFOIL ncrit=9
111 | 10000000 | 0.5 | JavaFoil+Calcfoil stall+Eppler ext transition
112 | 10000000 | 0.5 | XFOIL ncrit=9
113 | 12000000 | 0 | JavaFoil+Calcfoil stall+Eppler ext transition
114 | 12000000 | 0 | XFOIL ncrit=9
115 | 12000000 | 0.1 | JavaFoil+Calcfoil stall+Eppler ext transition
116 | 12000000 | 0.1 | XFOIL ncrit=9
117 | 12000000 | 0.25 | JavaFoil+Calcfoil stall+Eppler ext transition
118 | 12000000 | 0.25 | XFOIL ncrit=9
119 | 12000000 | 0.5 | JavaFoil+Calcfoil stall+Eppler ext transition
120 | 12000000 | 0.5 | XFOIL ncrit=9
121 | 14000000 | 0 | JavaFoil+Calcfoil stall+Eppler ext transition
122 | 14000000 | 0 | XFOIL ncrit=9
123 | 14000000 | 0.1 | JavaFoil+Calcfoil stall+Eppler ext transition
124 | 14000000 | 0.1 | XFOIL ncrit=9
125 | 14000000 | 0.25 | JavaFoil+Calcfoil stall+Eppler ext transition
126 | 14000000 | 0.25 | XFOIL ncrit=9
127 | 14000000 | 0.5 | JavaFoil+Calcfoil stall+Eppler ext transition
128 | 14000000 | 0.5 | XFOIL ncrit=9
129 | 16000000 | 0 | JavaFoil+Calcfoil stall+Eppler ext transition
130 | 16000000 | 0 | XFOIL ncrit=9
131 | 16000000 | 0.1 | JavaFoil+Calcfoil stall+Eppler ext transition
132 | 16000000 | 0.1 | XFOIL ncrit=9
133 | 16000000 | 0.25 | JavaFoil+Calcfoil stall+Eppler ext transition
134 | 16000000 | 0.25 | XFOIL ncrit=9
135 | 16000000 | 0.5 | JavaFoil+Calcfoil stall+Eppler ext transition
136 | 16000000 | 0.5 | XFOIL ncrit=9
137 | 18000000 | 0 | JavaFoil+Calcfoil stall+Eppler ext transition
138 | 18000000 | 0 | XFOIL ncrit=9
139 | 18000000 | 0.1 | JavaFoil+Calcfoil stall+Eppler ext transition
140 | 18000000 | 0.1 | XFOIL ncrit=9
141 | 18000000 | 0.25 | JavaFoil+Calcfoil stall+Eppler ext transition
142 | 18000000 | 0.25 | XFOIL ncrit=9
143 | 18000000 | 0.5 | JavaFoil+Calcfoil stall+Eppler ext transition
144 | 18000000 | 0.5 | XFOIL ncrit=9
145 | 20000000 | 0 | JavaFoil+Calcfoil stall+Eppler ext transition
146 | 20000000 | 0 | XFOIL ncrit=9
147 | 20000000 | 0.1 | JavaFoil+Calcfoil stall+Eppler ext transition
148 | 20000000 | 0.1 | XFOIL ncrit=9
149 | 20000000 | 0.25 | JavaFoil+Calcfoil stall+Eppler ext transition
150 | 20000000 | 0.25 | XFOIL ncrit=9
151 | 20000000 | 0.5 | JavaFoil+Calcfoil stall+Eppler ext transition
152 | 20000000 | 0.5 | XFOIL ncrit=9

## 1. Re 50k Mach 0.00 (1)
BIGFOIL.COM POLAR EXPORT
e682
EPPLER 682 |  |  |  | Cl Max: | 1.356 | at alpha= | 9.5 | deg
JavaFoil+Calcfoil stall+Eppler ext transition |  |  |  | L/D Max: | 40.369 | at alpha= | 7 | deg
Re: | 50000 |  |  | Cd Min: | 0.01917 | at alpha= | -2.5 | deg
Mach: | 0 |  |  | Cl=0 at alpha= | -3.2627 | deg
|  |  |  | @ Cl=0.1, Cd= | 0.019178
|  |  |  | @ Cl=0.4, Cd= | 0.020895
|  |  |  | @ Cl=0.6, Cd= | 0.021977
alpha (deg) | Cl | Cd | Cm | Cl/Cd
-18 | -0.479 | 0.31317 | -0.011 | -1.528
-17.5 | -0.492 | 0.29209 | -0.012 | -1.686
-17 | -0.506 | 0.29119 | -0.012 | -1.737
-16.5 | -0.519 | 0.25648 | -0.012 | -2.022
-16 | -0.531 | 0.23697 | -0.013 | -2.239
-15.5 | -0.541 | 0.22005 | -0.013 | -2.46
-15 | -0.551 | 0.21755 | -0.013 | -2.532
-14.5 | -0.559 | 0.18483 | -0.014 | -3.024
-14 | -0.565 | 0.1766 | -0.014 | -3.199
-13.5 | -0.569 | 0.16229 | -0.014 | -3.505
-13 | -0.57 | 0.1482 | -0.014 | -3.848
-12.5 | -0.569 | 0.13621 | -0.014 | -4.178
-12 | -0.565 | 0.12471 | -0.014 | -4.53
-11.5 | -0.557 | 0.11534 | -0.015 | -4.833
-11 | -0.547 | 0.10688 | -0.015 | -5.115
-10.5 | -0.532 | 0.09887 | -0.015 | -5.385
-10 | -0.515 | 0.09196 | -0.016 | -5.595
-9.5 | -0.493 | 0.08422 | -0.016 | -5.855
-9 | -0.468 | 0.07867 | -0.017 | -5.95
-8.5 | -0.44 | 0.07234 | -0.017 | -6.079
-8 | -0.408 | 0.06717 | -0.017 | -6.075
-7.5 | -0.373 | 0.06284 | -0.018 | -5.941
-7 | -0.336 | 0.05863 | -0.019 | -5.73
-6.5 | -0.296 | 0.05486 | -0.019 | -5.398
-6 | -0.254 | 0.05205 | -0.019 | -4.881
-5.5 | -0.21 | 0.04908 | -0.02 | -4.285
-5 | -0.165 | 0.04644 | -0.021 | -3.553
-4.5 | -0.118 | 0.04407 | -0.022 | -2.689
-4 | -0.071 | 0.04203 | -0.025 | -1.692
-3.5 | -0.028 | 0.02 | -0.058 | -1.391
-3 | 0.031 | 0.01926 | -0.058 | 1.603
-2.5 | 0.089 | 0.01917 | -0.059 | 4.666
-2 | 0.148 | 0.01921 | -0.06 | 7.717
-1.5 | 0.207 | 0.01923 | -0.061 | 10.786
-1 | 0.266 | 0.01929 | -0.062 | 13.804
-0.5 | 0.325 | 0.01941 | -0.063 | 16.748
0 | 0.376 | 0.02079 | -0.064 | 18.075
0.5 | 0.433 | 0.02104 | -0.065 | 20.579
1 | 0.49 | 0.02132 | -0.066 | 23
1.5 | 0.545 | 0.02163 | -0.067 | 25.205
2 | 0.602 | 0.02199 | -0.068 | 27.368
2.5 | 0.658 | 0.02239 | -0.069 | 29.41
3 | 0.715 | 0.02284 | -0.07 | 31.29
3.5 | 0.771 | 0.02337 | -0.071 | 32.995
4 | 0.828 | 0.02384 | -0.072 | 34.731
4.5 | 0.885 | 0.02442 | -0.073 | 36.227
5 | 0.945 | 0.025 | -0.075 | 37.791
5.5 | 1.002 | 0.02572 | -0.076 | 38.966
6 | 1.059 | 0.02657 | -0.077 | 39.857
6.5 | 1.112 | 0.02758 | -0.079 | 40.332
7 | 1.162 | 0.02879 | -0.08 | 40.369
7.5 | 1.21 | 0.0303 | -0.081 | 39.942
8 | 1.254 | 0.03236 | -0.082 | 38.748
8.5 | 1.294 | 0.03537 | -0.083 | 36.589
9 | 1.328 | 0.03704 | -0.084 | 35.843
9.5 | 1.356 | 0.03862 | -0.085 | 35.101
10 | 1.163 | 0.07369 | -0.031 | 15.782
10.5 | 1.179 | 0.07934 | -0.03 | 14.865
11 | 1.191 | 0.08508 | -0.03 | 13.999
11.5 | 1.198 | 0.09161 | -0.03 | 13.076
12 | 1.2 | 0.10092 | -0.029 | 11.887
12.5 | 1.197 | 0.10821 | -0.029 | 11.058
13 | 1.189 | 0.1178 | -0.029 | 10.092
13.5 | 1.177 | 0.12711 | -0.029 | 9.257
14 | 1.16 | 0.13674 | -0.029 | 8.485
14.5 | 1.14 | 0.14946 | -0.029 | 7.628

## 2. Re 50k Mach 0.00 (2)
BIGFOIL.COM POLAR EXPORT
e682
EPPLER 682 |  |  |  | Cl Max: | 1.1348 | at alpha= | 14.5 | deg
XFOIL ncrit=9 |  |  |  | L/D Max: | 24.4016 | at alpha= | 11.5 | deg
Re: | 50000 |  |  | Cd Min: | 0.22856 | at alpha= | 19.5 | deg
Mach: | 0 |  |  | Cl=0 at alpha= | 3.6278 | deg
|  |  |  | @ Cl=0.1, Cd= | 0.055527
|  |  |  | @ Cl=0.4, Cd= | 0.072768
|  |  |  | @ Cl=0.6, Cd= | 0.079959
alpha (deg) | Cl | Cd | Cm | Cl/Cd
-5 | -0.6683 | 0.05904 | -0.008 | -11.3194
-4.5 | -0.6362 | 0.05193 | -0.0054 | -12.2511
-4 | -0.5983 | 0.04631 | -0.0029 | -12.9195
-3.5 | -0.5553 | 0.04228 | -0.0005 | -13.1339
-2.5 | -0.2055 | 0.04029 | -0.0268 | -5.1005
-2 | -0.1912 | 0.04023 | -0.0225 | -4.7527
-1.5 | -0.1757 | 0.04035 | -0.0183 | -4.3544
-1 | -0.1596 | 0.04062 | -0.0142 | -3.9291
-0.5 | -0.143 | 0.04102 | -0.0102 | -3.4861
0 | -0.1263 | 0.04152 | -0.0063 | -3.0419
0.5 | -0.1097 | 0.04212 | -0.0024 | -2.6045
1 | -0.0933 | 0.04281 | 0.0013 | -2.1794
1.5 | -0.0772 | 0.04359 | 0.0049 | -1.771
2 | -0.0615 | 0.04444 | 0.0084 | -1.3839
2.5 | -0.0459 | 0.04538 | 0.0118 | -1.0115
3 | -0.0304 | 0.04643 | 0.0149 | -0.65475
3.5 | -0.0147 | 0.0476 | 0.0178 | -0.30882
4 | 0.0428 | 0.05159 | 0.012 | 0.82962
4.5 | 0.1012 | 0.05561 | 0.0064 | 1.8198
5 | 0.1524 | 0.05932 | 0.0025 | 2.5691
5.5 | 0.202 | 0.06313 | -0.0007 | 3.1997
6 | 0.2508 | 0.06717 | -0.0036 | 3.7338
6.5 | 0.2828 | 0.06987 | -0.0039 | 4.0475
7 | 0.341 | 0.07366 | -0.007 | 4.6294
7.5 | 0.431 | 0.0723 | -0.008 | 5.9613
8 | 0.4886 | 0.07411 | -0.0093 | 6.5929
8.5 | 0.531 | 0.07608 | -0.0093 | 6.9795
9 | 0.5682 | 0.07831 | -0.0089 | 7.2558
9.5 | 0.6089 | 0.08042 | -0.0087 | 7.5715
10 | 0.6552 | 0.08193 | -0.0081 | 7.9971
10.5 | 0.7081 | 0.0826 | -0.0072 | 8.5726
11 | 0.7574 | 0.08293 | -0.0055 | 9.133
11.5 | 1.1071 | 0.04537 | -0.001 | 24.4016
12 | 1.1264 | 0.04635 | 0.0045 | 24.302
12.5 | 1.1347 | 0.04886 | 0.0099 | 23.2235
13 | 1.1135 | 0.05364 | 0.0153 | 20.7588
13.5 | 1.1001 | 0.05911 | 0.0193 | 18.6111
14 | 1.1221 | 0.06473 | 0.0212 | 17.3351
14.5 | 1.1348 | 0.07205 | 0.0227 | 15.7502
15 | 1.1009 | 0.08129 | 0.0241 | 13.5429
15.5 | 1.0555 | 0.09257 | 0.023 | 11.4022
16 | 0.9969 | 0.10728 | 0.0181 | 9.2925
16.5 | 0.9458 | 0.12445 | 0.0101 | 7.5998
17 | 0.7916 | 0.17628 | -0.0224 | 4.4906
17.5 | 0.8097 | 0.18624 | -0.0252 | 4.3476
18 | 0.7672 | 0.20705 | -0.0418 | 3.7054
18.5 | 0.7833 | 0.21479 | -0.0451 | 3.6468
19 | 0.8154 | 0.22615 | -0.0469 | 3.6056
19.5 | 0.8115 | 0.22856 | -0.0526 | 3.5505

## 3. Re 50k Mach 0.10 (1)
BIGFOIL.COM POLAR EXPORT
e682
EPPLER 682 |  |  |  | Cl Max: | 1.358 | at alpha= | 9.5 | deg
JavaFoil+Calcfoil stall+Eppler ext transition |  |  |  | L/D Max: | 40.278 | at alpha= | 7 | deg
Re: | 50000 |  |  | Cd Min: | 0.01922 | at alpha= | -2 | deg
Mach: | 0.1 |  |  | Cl=0 at alpha= | -3.2627 | deg
|  |  |  | @ Cl=0.1, Cd= | 0.019228
|  |  |  | @ Cl=0.4, Cd= | 0.020969
|  |  |  | @ Cl=0.6, Cd= | 0.022037
alpha (deg) | Cl | Cd | Cm | Cl/Cd
-17.5 | -0.448 | 0.32451 | -0.012 | -1.38
-17 | -0.464 | 0.32422 | -0.012 | -1.43
-16.5 | -0.479 | 0.27821 | -0.012 | -1.723
-16 | -0.494 | 0.2559 | -0.013 | -1.931
-15.5 | -0.508 | 0.23352 | -0.013 | -2.175
-15 | -0.52 | 0.23125 | -0.013 | -2.251
-14.5 | -0.531 | 0.21319 | -0.013 | -2.493
-14 | -0.541 | 0.18015 | -0.014 | -3.001
-13.5 | -0.548 | 0.16477 | -0.014 | -3.324
-13 | -0.552 | 0.15127 | -0.014 | -3.65
-12.5 | -0.554 | 0.14417 | -0.014 | -3.84
-12 | -0.552 | 0.13126 | -0.015 | -4.206
-11.5 | -0.547 | 0.11992 | -0.015 | -4.563
-11 | -0.539 | 0.1099 | -0.015 | -4.901
-10.5 | -0.526 | 0.10112 | -0.015 | -5.205
-10 | -0.51 | 0.0926 | -0.016 | -5.509
-9.5 | -0.49 | 0.08564 | -0.016 | -5.723
-9 | -0.466 | 0.07916 | -0.017 | -5.891
-8.5 | -0.439 | 0.07333 | -0.017 | -5.984
-8 | -0.408 | 0.06781 | -0.018 | -6.015
-7.5 | -0.374 | 0.06313 | -0.018 | -5.92
-7 | -0.337 | 0.05888 | -0.019 | -5.717
-6.5 | -0.297 | 0.05514 | -0.019 | -5.384
-6 | -0.255 | 0.05229 | -0.019 | -4.876
-5.5 | -0.211 | 0.04925 | -0.02 | -4.286
-5 | -0.166 | 0.04657 | -0.021 | -3.558
-4.5 | -0.119 | 0.04416 | -0.022 | -2.695
-4 | -0.071 | 0.04216 | -0.025 | -1.695
-3.5 | -0.028 | 0.02005 | -0.058 | -1.394
-3 | 0.031 | 0.0193 | -0.058 | 1.607
-2.5 | 0.09 | 0.01923 | -0.059 | 4.675
-2 | 0.149 | 0.01922 | -0.06 | 7.751
-1.5 | 0.208 | 0.01928 | -0.061 | 10.81
-1 | 0.268 | 0.01937 | -0.062 | 13.813
-0.5 | 0.327 | 0.01946 | -0.063 | 16.786
0 | 0.378 | 0.02088 | -0.064 | 18.089
0.5 | 0.435 | 0.02111 | -0.065 | 20.612
1 | 0.493 | 0.02139 | -0.066 | 23.036
1.5 | 0.548 | 0.02169 | -0.067 | 25.271
2 | 0.605 | 0.02207 | -0.068 | 27.405
2.5 | 0.662 | 0.02247 | -0.069 | 29.443
3 | 0.718 | 0.02293 | -0.07 | 31.307
3.5 | 0.775 | 0.02348 | -0.071 | 33.003
4 | 0.832 | 0.02396 | -0.073 | 34.726
4.5 | 0.889 | 0.02459 | -0.074 | 36.163
5 | 0.949 | 0.02509 | -0.075 | 37.849
5.5 | 1.007 | 0.02584 | -0.077 | 38.971
6 | 1.064 | 0.02674 | -0.078 | 39.799
6.5 | 1.118 | 0.02779 | -0.079 | 40.212
7 | 1.167 | 0.02898 | -0.08 | 40.278
7.5 | 1.215 | 0.03057 | -0.081 | 39.755
8 | 1.259 | 0.03271 | -0.082 | 38.481
8.5 | 1.298 | 0.0357 | -0.084 | 36.37
9 | 1.331 | 0.03741 | -0.084 | 35.581
9.5 | 1.358 | 0.03889 | -0.085 | 34.916
10 | 1.164 | 0.07412 | -0.031 | 15.708
10.5 | 1.179 | 0.08061 | -0.03 | 14.626
11 | 1.189 | 0.0857 | -0.03 | 13.873
11.5 | 1.193 | 0.0941 | -0.029 | 12.682
12 | 1.193 | 0.10187 | -0.029 | 11.709
12.5 | 1.187 | 0.11046 | -0.029 | 10.744
13 | 1.176 | 0.12079 | -0.029 | 9.733
13.5 | 1.16 | 0.13095 | -0.029 | 8.856
14 | 1.139 | 0.13654 | -0.03 | 8.345
14.5 | 1.115 | 0.1513 | -0.029 | 7.369

## 4. Re 50k Mach 0.10 (2)
BIGFOIL.COM POLAR EXPORT
e682
EPPLER 682 |  |  |  | Cl Max: | 1.1299 | at alpha= | 12 | deg
XFOIL ncrit=9 |  |  |  | L/D Max: | 24.2052 | at alpha= | 12 | deg
Re: | 50000 |  |  | Cd Min: | 0.18551 | at alpha= | 17 | deg
Mach: | 0.1 |  |  | Cl=0 at alpha= | 3.6217 | deg
|  |  |  | @ Cl=0.1, Cd= | 0.055807
|  |  |  | @ Cl=0.4, Cd= | 0.071099
|  |  |  | @ Cl=0.6, Cd= | 0.080226
alpha (deg) | Cl | Cd | Cm | Cl/Cd
-5 | -0.6709 | 0.05985 | -0.0082 | -11.2097
-4.5 | -0.6398 | 0.05264 | -0.0055 | -12.1543
-4 | -0.6027 | 0.04691 | -0.0031 | -12.848
-3.5 | -0.5598 | 0.04273 | -0.0006 | -13.1009
-2.5 | -0.2065 | 0.0405 | -0.0271 | -5.0988
-2 | -0.1922 | 0.04043 | -0.0227 | -4.7539
-1.5 | -0.1767 | 0.04054 | -0.0185 | -4.3587
-1 | -0.1604 | 0.04081 | -0.0144 | -3.9304
-0.5 | -0.1437 | 0.04121 | -0.0103 | -3.487
0 | -0.1269 | 0.04172 | -0.0064 | -3.0417
0.5 | -0.1102 | 0.04233 | -0.0026 | -2.6034
1 | -0.0937 | 0.04302 | 0.0012 | -2.1781
1.5 | -0.0775 | 0.04381 | 0.0048 | -1.769
2 | -0.0616 | 0.04467 | 0.0083 | -1.379
2.5 | -0.046 | 0.04563 | 0.0117 | -1.0081
3 | -0.0304 | 0.04668 | 0.0149 | -0.65124
3.5 | -0.0146 | 0.04786 | 0.0178 | -0.30506
4 | 0.0454 | 0.05197 | 0.0115 | 0.87358
4.5 | 0.1046 | 0.05613 | 0.0058 | 1.8635
5 | 0.1567 | 0.05996 | 0.0018 | 2.6134
5.5 | 0.208 | 0.06405 | -0.0016 | 3.2475
6 | 0.2436 | 0.06687 | -0.0024 | 3.6429
6.5 | 0.2782 | 0.0697 | -0.003 | 3.9914
7 | 0.3891 | 0.07069 | -0.0079 | 5.5043
7.5 | 0.4365 | 0.07247 | -0.0082 | 6.0232
8 | 0.489 | 0.07436 | -0.009 | 6.5761
8.5 | 0.5229 | 0.07658 | -0.0084 | 6.8282
9 | 0.5647 | 0.07876 | -0.0084 | 7.1699
9.5 | 0.6107 | 0.08067 | -0.0083 | 7.5703
10 | 0.6648 | 0.0816 | -0.0079 | 8.1471
10.5 | 0.7218 | 0.08181 | -0.0068 | 8.8229
11.5 | 1.0338 | 0.05286 | 0.0019 | 19.5573
12 | 1.1299 | 0.04668 | 0.0058 | 24.2052
12.5 | 1.1259 | 0.0501 | 0.0116 | 22.4731
13 | 1.1068 | 0.05486 | 0.0167 | 20.175
13.5 | 1.0945 | 0.06044 | 0.0205 | 18.1089
14 | 1.1004 | 0.06664 | 0.0227 | 16.5126
14.5 | 1.1279 | 0.07361 | 0.0238 | 15.3226
15 | 1.09 | 0.08322 | 0.0247 | 13.0978
15.5 | 1.0429 | 0.09495 | 0.023 | 10.9837
16 | 0.9875 | 0.10975 | 0.0176 | 8.9977
17 | 0.7654 | 0.18551 | -0.0291 | 4.1259

## 5. Re 50k Mach 0.25 (1)
BIGFOIL.COM POLAR EXPORT
e682
EPPLER 682 |  |  |  | Cl Max: | 1.346 | at alpha= | 9 | deg
JavaFoil+Calcfoil stall+Eppler ext transition |  |  |  | L/D Max: | 39.651 | at alpha= | 6.5 | deg
Re: | 50000 |  |  | Cd Min: | 0.01952 | at alpha= | -2 | deg
Mach: | 0.25 |  |  | Cl=0 at alpha= | -3.2623 | deg
|  |  |  | @ Cl=0.1, Cd= | 0.019529
|  |  |  | @ Cl=0.4, Cd= | 0.021279
|  |  |  | @ Cl=0.6, Cd= | 0.022358
alpha (deg) | Cl | Cd | Cm | Cl/Cd
-15.5 | -0.163 | 0.77055 | -0.014 | -0.211
-15 | -0.225 | 0.54493 | -0.014 | -0.412
-14.5 | -0.274 | 0.37228 | -0.015 | -0.735
-14 | -0.316 | 0.30628 | -0.015 | -1.033
-13.5 | -0.354 | 0.25745 | -0.015 | -1.376
-13 | -0.388 | 0.22762 | -0.015 | -1.703
-12.5 | -0.416 | 0.19831 | -0.015 | -2.097
-12 | -0.439 | 0.1759 | -0.015 | -2.495
-11.5 | -0.456 | 0.15106 | -0.015 | -3.019
-11 | -0.467 | 0.13466 | -0.016 | -3.47
-10.5 | -0.472 | 0.12138 | -0.016 | -3.89
-10 | -0.471 | 0.10634 | -0.016 | -4.426
-9.5 | -0.463 | 0.09592 | -0.016 | -4.824
-9 | -0.449 | 0.08774 | -0.017 | -5.114
-8.5 | -0.429 | 0.07884 | -0.017 | -5.439
-8 | -0.403 | 0.07204 | -0.018 | -5.601
-7.5 | -0.373 | 0.06622 | -0.018 | -5.638
-7 | -0.339 | 0.06136 | -0.019 | -5.522
-6.5 | -0.301 | 0.05679 | -0.019 | -5.294
-6 | -0.259 | 0.05375 | -0.02 | -4.824
-5.5 | -0.215 | 0.05022 | -0.02 | -4.289
-5 | -0.169 | 0.04731 | -0.021 | -3.581
-4.5 | -0.122 | 0.04479 | -0.022 | -2.722
-4 | -0.073 | 0.04275 | -0.024 | -1.712
-3.5 | -0.029 | 0.02041 | -0.06 | -1.404
-3 | 0.032 | 0.01962 | -0.06 | 1.624
-2.5 | 0.092 | 0.01953 | -0.061 | 4.727
-2 | 0.153 | 0.01952 | -0.062 | 7.839
-1.5 | 0.214 | 0.01959 | -0.063 | 10.928
-1 | 0.275 | 0.01967 | -0.064 | 13.977
-0.5 | 0.336 | 0.01976 | -0.065 | 16.979
0 | 0.388 | 0.02123 | -0.066 | 18.271
0.5 | 0.447 | 0.02147 | -0.067 | 20.814
1 | 0.506 | 0.02177 | -0.068 | 23.241
1.5 | 0.563 | 0.02209 | -0.069 | 25.478
2 | 0.621 | 0.02251 | -0.07 | 27.596
2.5 | 0.679 | 0.02293 | -0.071 | 29.619
3 | 0.737 | 0.02344 | -0.072 | 31.457
3.5 | 0.796 | 0.02396 | -0.073 | 33.227
4 | 0.855 | 0.02451 | -0.075 | 34.867
4.5 | 0.914 | 0.0252 | -0.076 | 36.265
5 | 0.975 | 0.02584 | -0.077 | 37.75
5.5 | 1.034 | 0.0267 | -0.079 | 38.744
6 | 1.092 | 0.02766 | -0.08 | 39.482
6.5 | 1.146 | 0.0289 | -0.081 | 39.651
7 | 1.196 | 0.03025 | -0.082 | 39.54
7.5 | 1.243 | 0.03222 | -0.084 | 38.571
8 | 1.284 | 0.03479 | -0.085 | 36.899
8.5 | 1.319 | 0.03768 | -0.086 | 35.014
9 | 1.346 | 0.03953 | -0.087 | 34.058
9.5 | 1.153 | 0.07129 | -0.031 | 16.174
10 | 1.164 | 0.07722 | -0.031 | 15.08
10.5 | 1.168 | 0.08378 | -0.03 | 13.945
11 | 1.164 | 0.09229 | -0.03 | 12.614
11.5 | 1.151 | 0.1005 | -0.03 | 11.455
12 | 1.129 | 0.1136 | -0.029 | 9.942
12.5 | 1.099 | 0.1254 | -0.029 | 8.761
13 | 1.059 | 0.1409 | -0.029 | 7.516
13.5 | 1.011 | 0.14951 | -0.029 | 6.763
14 | 0.955 | 0.17046 | -0.03 | 5.603

## 6. Re 50k Mach 0.25 (2)
BIGFOIL.COM POLAR EXPORT
e682
EPPLER 682 |  |  |  | Cl Max: | 0.8388 | at alpha= | 20 | deg
XFOIL ncrit=9 |  |  |  | L/D Max: | 8.3352 | at alpha= | 12.5 | deg
Re: | 50000 |  |  | Cd Min: | 0.24141 | at alpha= | 20 | deg
Mach: | 0.25 |  |  | Cl=0 at alpha= | 3.5758 | deg
|  |  |  | @ Cl=0.1, Cd= | 0.057121
|  |  |  | @ Cl=0.4, Cd= | 0.071939
|  |  |  | @ Cl=0.6, Cd= | 0.082991
alpha (deg) | Cl | Cd | Cm | Cl/Cd
0 | -0.1304 | 0.04281 | -0.0072 | -3.046
0.5 | -0.1131 | 0.04345 | -0.0033 | -2.603
1 | -0.0959 | 0.04418 | 0.0005 | -2.1707
1.5 | -0.079 | 0.04502 | 0.0042 | -1.7548
2 | -0.0625 | 0.04594 | 0.0078 | -1.3605
2.5 | -0.0463 | 0.04695 | 0.0112 | -0.98616
3 | -0.0302 | 0.04806 | 0.0144 | -0.62838
3.5 | -0.0107 | 0.04948 | 0.0167 | -0.21625
4 | 0.0599 | 0.05454 | 0.0085 | 1.0983
4.5 | 0.1121 | 0.0579 | 0.0043 | 1.9361
5 | 0.1606 | 0.06138 | 0.0013 | 2.6165
5.5 | 0.2105 | 0.06525 | -0.0015 | 3.2261
6 | 0.2526 | 0.06878 | -0.003 | 3.6726
6.5 | 0.2851 | 0.07126 | -0.0028 | 4.0008
7 | 0.3918 | 0.07163 | -0.0064 | 5.4698
7.5 | 0.4452 | 0.07364 | -0.0072 | 6.0456
8 | 0.4891 | 0.07577 | -0.0072 | 6.4551
8.5 | 0.5227 | 0.07818 | -0.0065 | 6.6859
9 | 0.5616 | 0.08067 | -0.0063 | 6.9617
9.5 | 0.6023 | 0.08313 | -0.006 | 7.2453
10 | 0.6477 | 0.08509 | -0.0054 | 7.6119
10.5 | 0.7031 | 0.08603 | -0.0043 | 8.1727
11 | 0.7185 | 0.09027 | -0.0031 | 7.9595
11.5 | 0.7344 | 0.0948 | -0.0021 | 7.7468
12 | 0.7563 | 0.09886 | -0.0011 | 7.6502
12.5 | 0.8136 | 0.09761 | 0.0026 | 8.3352
13 | 0.8128 | 0.10479 | 0.0025 | 7.7565
13.5 | 0.8153 | 0.1118 | 0.0023 | 7.2925
14 | 0.8017 | 0.12238 | -0.0006 | 6.5509
14.5 | 0.8206 | 0.12696 | 0.0003 | 6.4635
15 | 0.8058 | 0.13904 | -0.0043 | 5.7955
15.5 | 0.7755 | 0.15518 | -0.0127 | 4.9974
16 | 0.773 | 0.16528 | -0.0172 | 4.6769
16.5 | 0.7757 | 0.1749 | -0.0216 | 4.4351
17 | 0.7853 | 0.18445 | -0.0256 | 4.2575
18 | 0.776 | 0.21185 | -0.0433 | 3.663
18.5 | 0.7955 | 0.22025 | -0.0466 | 3.6118
19 | 0.8128 | 0.22774 | -0.0503 | 3.569
19.5 | 0.8195 | 0.23328 | -0.0556 | 3.5129
20 | 0.8388 | 0.24141 | -0.0594 | 3.4746

## 7. Re 50k Mach 0.50 (1)
BIGFOIL.COM POLAR EXPORT
e682
EPPLER 682 |  |  |  | Cl Max: | 1.337 | at alpha= | 7.5 | deg
JavaFoil+Calcfoil stall+Eppler ext transition |  |  |  | L/D Max: | 37.1 | at alpha= | 5.5 | deg
Re: | 50000 |  |  | Cd Min: | 0.02088 | at alpha= | -2 | deg
Mach: | 0.5 |  |  | Cl=0 at alpha= | -3.2903 | deg
|  |  |  | @ Cl=0.1, Cd= | 0.02094
|  |  |  | @ Cl=0.4, Cd= | 0.021943
|  |  |  | @ Cl=0.6, Cd= | 0.023845
alpha (deg) | Cl | Cd | Cm | Cl/Cd
-20 | -0.92 | 0.42654 | -0.018 | -2.157
-19.5 | -0.893 | 0.40759 | -0.018 | -2.191
-19 | -0.867 | 0.39488 | -0.019 | -2.195
-18.5 | -0.84 | 0.41714 | -0.019 | -2.013
-18 | -0.813 | 0.41208 | -0.02 | -1.973
-17.5 | -0.786 | 0.39302 | -0.021 | -2.001
-17 | -0.758 | 0.34534 | -0.02 | -2.194
-16.5 | -0.729 | 0.33828 | -0.02 | -2.156
-16 | -0.702 | 0.31805 | -0.02 | -2.207
-15.5 | -0.675 | 0.31596 | -0.021 | -2.137
-15 | -0.648 | 0.30953 | -0.02 | -2.094
-14.5 | -0.621 | 0.29805 | -0.021 | -2.083
-14 | -0.594 | 0.3108 | -0.021 | -1.91
-13.5 | -0.566 | 0.31065 | -0.022 | -1.823
-13 | -0.539 | 0.27989 | -0.022 | -1.926
-12.5 | -0.51 | 0.26105 | -0.02 | -1.954
-12 | -0.483 | 0.24677 | -0.02 | -1.956
-11.5 | -0.455 | 0.24559 | -0.021 | -1.854
-11 | -0.428 | 0.24175 | -0.021 | -1.77
-10.5 | -0.401 | 0.2381 | -0.022 | -1.682
-10 | -0.373 | 0.23459 | -0.022 | -1.59
-9.5 | -0.345 | 0.19284 | -0.021 | -1.79
-9 | -0.317 | 0.17438 | -0.019 | -1.82
-8.5 | -0.29 | 0.15799 | -0.02 | -1.834
-8 | -0.262 | 0.16175 | -0.019 | -1.621
-7.5 | -0.235 | 0.16799 | -0.02 | -1.396
-7 | -0.207 | 0.16593 | -0.02 | -1.247
-6.5 | -0.179 | 0.13807 | -0.021 | -1.299
-6 | -0.252 | 0.07053 | -0.02 | -3.578
-5.5 | -0.224 | 0.05903 | -0.021 | -3.801
-5 | -0.182 | 0.0517 | -0.023 | -3.525
-4.5 | -0.133 | 0.04799 | -0.024 | -2.779
-4 | -0.081 | 0.04502 | -0.025 | -1.795
-3.5 | -0.026 | 0.04268 | -0.027 | -0.613
-3 | 0.036 | 0.022 | -0.068 | 1.637
-2.5 | 0.103 | 0.02089 | -0.068 | 4.926
-2 | 0.171 | 0.02088 | -0.069 | 8.181
-1.5 | 0.239 | 0.02093 | -0.07 | 11.429
-1 | 0.307 | 0.02107 | -0.071 | 14.575
-0.5 | 0.375 | 0.02124 | -0.072 | 17.651
0 | 0.433 | 0.02287 | -0.074 | 18.93
0.5 | 0.499 | 0.0232 | -0.075 | 21.503
1 | 0.565 | 0.02358 | -0.076 | 23.951
1.5 | 0.627 | 0.02405 | -0.077 | 26.085
2 | 0.692 | 0.02455 | -0.078 | 28.207
2.5 | 0.757 | 0.02517 | -0.079 | 30.068
3 | 0.823 | 0.02583 | -0.081 | 31.857
3.5 | 0.888 | 0.02657 | -0.082 | 33.427
4 | 0.956 | 0.02733 | -0.084 | 34.984
4.5 | 1.022 | 0.02841 | -0.085 | 35.972
5 | 1.087 | 0.02961 | -0.086 | 36.72
5.5 | 1.15 | 0.03101 | -0.088 | 37.1
6 | 1.211 | 0.03272 | -0.089 | 37.02
6.5 | 1.266 | 0.03511 | -0.09 | 36.053
7 | 1.308 | 0.038 | -0.092 | 34.434
7.5 | 1.337 | 0.0428 | -0.093 | 31.245
8 | 1.134 | 0.06423 | -0.033 | 17.654
8.5 | 1.098 | 0.07673 | -0.03 | 14.31
9 | 0.908 | 0.10605 | -0.029 | 8.559
9.5 | 0.701 | 0.15422 | -0.03 | 4.545
10 | 0.728 | 0.15822 | -0.03 | 4.6
10.5 | 0.755 | 0.1808 | -0.036 | 4.176
11 | 0.782 | 0.20824 | -0.039 | 3.756
11.5 | 0.809 | 0.22128 | -0.04 | 3.656
12 | 0.837 | 0.26239 | -0.047 | 3.191
12.5 | 0.864 | 0.27755 | -0.049 | 3.113

## 8. Re 50k Mach 0.50 (2)
BIGFOIL.COM POLAR EXPORT
e682
EPPLER 682 |  |  |  | Cl Max: | 0.8957 | at alpha= | 20 | deg
XFOIL ncrit=9 |  |  |  | L/D Max: | 6.0357 | at alpha= | 10 | deg
Re: | 50000 |  |  | Cd Min: | 0.26374 | at alpha= | 20 | deg
Mach: | 0.5 |  |  | Cl=0 at alpha= | 3.1575 | deg
|  |  |  | @ Cl=0.1, Cd= | 0.06246
|  |  |  | @ Cl=0.4, Cd= | 0.077031
|  |  |  | @ Cl=0.6, Cd= | 0.099573
alpha (deg) | Cl | Cd | Cm | Cl/Cd
-9 | -0.4003 | 0.13876 | -0.0187 | -2.8848
-8.5 | -0.4261 | 0.13554 | -0.0153 | -3.1437
-8 | -0.4112 | 0.12848 | -0.0122 | -3.2005
-7 | -0.429 | 0.11813 | -0.0049 | -3.6316
-6.5 | -0.5545 | 0.10316 | -0.0252 | -5.3751
-6 | -0.5861 | 0.09449 | -0.0239 | -6.2028
-5.5 | -0.6212 | 0.08711 | -0.0203 | -7.1312
-5 | -0.6537 | 0.07972 | -0.0166 | -8.1999
-4.5 | -0.6741 | 0.07197 | -0.0125 | -9.3664
-4 | -0.6758 | 0.06479 | -0.0086 | -10.4306
-3.5 | -0.6609 | 0.05817 | -0.0049 | -11.3615
-3 | -0.6332 | 0.05241 | -0.0016 | -12.0817
-2.5 | -0.5925 | 0.04778 | 0.0013 | -12.4006
-2 | -0.543 | 0.04402 | 0.0039 | -12.3353
-1.5 | -0.2058 | 0.04646 | -0.0247 | -4.4296
-1 | -0.1869 | 0.04661 | -0.0198 | -4.0099
-0.5 | -0.1674 | 0.04701 | -0.0151 | -3.5609
0 | -0.1474 | 0.04759 | -0.0106 | -3.0973
0.5 | -0.1273 | 0.04833 | -0.0063 | -2.634
1 | -0.1072 | 0.04922 | -0.0022 | -2.178
1.5 | -0.0875 | 0.05024 | 0.0018 | -1.7416
2 | -0.0681 | 0.05139 | 0.0056 | -1.3252
2.5 | -0.0492 | 0.05265 | 0.0092 | -0.93447
3 | -0.024 | 0.05437 | 0.0111 | -0.44142
3.5 | 0.0522 | 0.05915 | 0.0025 | 0.8825
4 | 0.1117 | 0.06327 | -0.0022 | 1.7654
4.5 | 0.1628 | 0.06653 | -0.0046 | 2.447
5 | 0.2024 | 0.06941 | -0.0047 | 2.916
5.5 | 0.316 | 0.0714 | -0.0102 | 4.4258
6 | 0.3515 | 0.07336 | -0.0079 | 4.7914
6.5 | 0.3778 | 0.07531 | -0.0049 | 5.0166
7 | 0.4067 | 0.07755 | -0.0026 | 5.2444
7.5 | 0.4377 | 0.08011 | -0.0008 | 5.4637
8 | 0.4703 | 0.08297 | 0.0004 | 5.6683
8.5 | 0.503 | 0.08617 | 0.0014 | 5.8373
9 | 0.5348 | 0.08972 | 0.002 | 5.9608
9.5 | 0.5645 | 0.09369 | 0.0025 | 6.0252
10 | 0.5921 | 0.0981 | 0.0029 | 6.0357
10.5 | 0.6179 | 0.10291 | 0.003 | 6.0043
11 | 0.6428 | 0.10805 | 0.0029 | 5.9491
11.5 | 0.6676 | 0.11346 | 0.0028 | 5.884
12 | 0.6667 | 0.12106 | 0.001 | 5.5072
12.5 | 0.6834 | 0.12785 | -0.0003 | 5.3453
13 | 0.7083 | 0.13428 | -0.0012 | 5.2748
13.5 | 0.7058 | 0.14305 | -0.0048 | 4.9339
14 | 0.7132 | 0.15156 | -0.0083 | 4.7057
14.5 | 0.7237 | 0.16027 | -0.012 | 4.5155
15 | 0.7347 | 0.16922 | -0.0161 | 4.3417
15.5 | 0.7547 | 0.17781 | -0.0191 | 4.2444
16 | 0.7657 | 0.187 | -0.0238 | 4.0947
16.5 | 0.7726 | 0.19711 | -0.0301 | 3.9196
17.5 | 0.7969 | 0.2215 | -0.0447 | 3.5977
18 | 0.8252 | 0.23271 | -0.0486 | 3.546
18.5 | 0.8364 | 0.23852 | -0.0543 | 3.5066
19 | 0.8535 | 0.24673 | -0.0599 | 3.4592
19.5 | 0.8881 | 0.26054 | -0.0632 | 3.4087
20 | 0.8957 | 0.26374 | -0.0703 | 3.3961

## 9. Re 100k Mach 0.00 (1)
BIGFOIL.COM POLAR EXPORT
e682
EPPLER 682 |  |  |  | Cl Max: | 1.383 | at alpha= | 10 | deg
JavaFoil+Calcfoil stall+Eppler ext transition |  |  |  | L/D Max: | 54.663 | at alpha= | 6.5 | deg
Re: | 100000 |  |  | Cd Min: | 0.01401 | at alpha= | -2.5 | deg
Mach: | 0 |  |  | Cl=0 at alpha= | -3.2627 | deg
|  |  |  | @ Cl=0.1, Cd= | 0.014015
|  |  |  | @ Cl=0.4, Cd= | 0.015417
|  |  |  | @ Cl=0.6, Cd= | 0.016246
alpha (deg) | Cl | Cd | Cm | Cl/Cd
-18 | -0.479 | 0.25877 | -0.012 | -1.85
-17.5 | -0.493 | 0.23732 | -0.012 | -2.075
-17 | -0.506 | 0.23533 | -0.012 | -2.149
-16.5 | -0.519 | 0.20892 | -0.013 | -2.483
-16 | -0.531 | 0.19577 | -0.013 | -2.71
-15.5 | -0.541 | 0.18526 | -0.013 | -2.923
-15 | -0.551 | 0.17678 | -0.013 | -3.116
-14.5 | -0.559 | 0.15769 | -0.014 | -3.545
-14 | -0.565 | 0.14682 | -0.014 | -3.848
-13.5 | -0.569 | 0.13681 | -0.014 | -4.159
-13 | -0.57 | 0.12678 | -0.015 | -4.499
-12.5 | -0.569 | 0.11677 | -0.015 | -4.874
-12 | -0.565 | 0.10828 | -0.015 | -5.217
-11.5 | -0.558 | 0.10194 | -0.015 | -5.469
-11 | -0.547 | 0.09394 | -0.016 | -5.82
-10.5 | -0.532 | 0.08711 | -0.016 | -6.113
-10 | -0.515 | 0.08092 | -0.016 | -6.36
-9.5 | -0.493 | 0.07522 | -0.017 | -6.556
-9 | -0.468 | 0.06984 | -0.017 | -6.703
-8.5 | -0.44 | 0.06493 | -0.017 | -6.773
-8 | -0.408 | 0.06072 | -0.018 | -6.721
-7.5 | -0.373 | 0.05666 | -0.018 | -6.591
-7 | -0.336 | 0.05301 | -0.019 | -6.338
-6.5 | -0.296 | 0.04982 | -0.019 | -5.944
-6 | -0.254 | 0.04743 | -0.02 | -5.358
-5.5 | -0.21 | 0.04474 | -0.021 | -4.701
-5 | -0.165 | 0.04241 | -0.021 | -3.891
-4.5 | -0.119 | 0.04024 | -0.022 | -2.945
-4 | -0.087 | 0.01636 | -0.057 | -5.295
-3.5 | -0.028 | 0.01609 | -0.058 | -1.733
-3 | 0.031 | 0.01408 | -0.058 | 2.194
-2.5 | 0.09 | 0.01401 | -0.059 | 6.389
-2 | 0.148 | 0.01404 | -0.06 | 10.569
-1.5 | 0.208 | 0.01404 | -0.061 | 14.789
-1 | 0.266 | 0.01407 | -0.062 | 18.931
-0.5 | 0.325 | 0.01415 | -0.063 | 22.986
0 | 0.377 | 0.01534 | -0.064 | 24.563
0.5 | 0.434 | 0.01553 | -0.065 | 27.95
1 | 0.492 | 0.01575 | -0.066 | 31.218
1.5 | 0.547 | 0.016 | -0.067 | 34.171
2 | 0.603 | 0.01626 | -0.068 | 37.107
2.5 | 0.66 | 0.01657 | -0.069 | 39.818
3 | 0.716 | 0.01694 | -0.07 | 42.285
3.5 | 0.773 | 0.01733 | -0.071 | 44.605
4 | 0.831 | 0.01765 | -0.073 | 47.085
4.5 | 0.889 | 0.01804 | -0.074 | 49.257
5 | 0.952 | 0.01832 | -0.076 | 51.968
5.5 | 1.011 | 0.01892 | -0.077 | 53.428
6 | 1.069 | 0.01963 | -0.078 | 54.449
6.5 | 1.123 | 0.02054 | -0.08 | 54.663
7 | 1.173 | 0.02164 | -0.081 | 54.198
7.5 | 1.22 | 0.02325 | -0.082 | 52.471
8 | 1.263 | 0.02545 | -0.083 | 49.618
8.5 | 1.299 | 0.03027 | -0.084 | 42.904
9 | 1.332 | 0.03178 | -0.085 | 41.898
9.5 | 1.36 | 0.03342 | -0.085 | 40.692
10 | 1.383 | 0.035 | -0.086 | 39.516
10.5 | 1.18 | 0.073 | -0.031 | 16.158
11 | 1.191 | 0.07817 | -0.031 | 15.238
11.5 | 1.198 | 0.08409 | -0.031 | 14.246
12 | 1.2 | 0.0915 | -0.03 | 13.112
12.5 | 1.197 | 0.09777 | -0.03 | 12.24
13 | 1.189 | 0.10605 | -0.03 | 11.212
13.5 | 1.177 | 0.11344 | -0.03 | 10.373
14 | 1.16 | 0.12161 | -0.03 | 9.542
14.5 | 1.14 | 0.13077 | -0.03 | 8.719
15 | 1.117 | 0.14077 | -0.03 | 7.933

## 10. Re 100k Mach 0.00 (2)
BIGFOIL.COM POLAR EXPORT
e682
EPPLER 682 |  |  |  | Cl Max: | 1.1617 | at alpha= | 15.5 | deg
XFOIL ncrit=9 |  |  |  | L/D Max: | 43.2013 | at alpha= | 9.5 | deg
Re: | 100000 |  |  | Cd Min: | 0.22949 | at alpha= | 20 | deg
Mach: | 0 |  |  | Cl=0 at alpha= | -2.1531 | deg
|  |  |  | @ Cl=0.1, Cd= | 0.036828
|  |  |  | @ Cl=0.4, Cd= | 0.042438
|  |  |  | @ Cl=0.6, Cd= | 0.043668
alpha (deg) | Cl | Cd | Cm | Cl/Cd
-4.5 | -0.6465 | 0.04631 | -0.002 | -13.9603
-4 | -0.6069 | 0.04018 | 0.0013 | -15.1045
-3.5 | -0.5666 | 0.03642 | 0.0035 | -15.5574
-3 | -0.5254 | 0.03439 | 0.0056 | -15.2777
-2 | 0.095 | 0.03673 | -0.0732 | 2.5864
-1.5 | 0.1174 | 0.03717 | -0.0699 | 3.1585
-1 | 0.1533 | 0.03771 | -0.0686 | 4.0652
-0.5 | 0.2123 | 0.03827 | -0.0711 | 5.5474
0 | 0.2391 | 0.0389 | -0.0678 | 6.1465
0.5 | 0.2733 | 0.03956 | -0.0657 | 6.9085
1 | 0.3106 | 0.04024 | -0.0638 | 7.7187
1.5 | 0.3407 | 0.04094 | -0.0607 | 8.3219
2 | 0.3561 | 0.04169 | -0.0552 | 8.5416
2.5 | 0.3903 | 0.04232 | -0.0525 | 9.2226
3 | 0.429 | 0.04279 | -0.0504 | 10.0257
3.5 | 0.4696 | 0.04315 | -0.0484 | 10.883
4 | 0.5121 | 0.04333 | -0.0464 | 11.8186
4.5 | 0.5566 | 0.04327 | -0.0446 | 12.8634
5 | 0.5691 | 0.04384 | -0.0384 | 12.9813
5.5 | 0.6051 | 0.04364 | -0.0351 | 13.8657
6 | 0.6493 | 0.04294 | -0.0325 | 15.1211
6.5 | 0.6972 | 0.0418 | -0.0301 | 16.6794
7 | 0.7487 | 0.04015 | -0.0276 | 18.6476
7.5 | 0.8041 | 0.03778 | -0.0251 | 21.2837
8.5 | 0.9583 | 0.02991 | -0.0237 | 32.0395
9 | 1.0602 | 0.02592 | -0.0267 | 40.9028
9.5 | 1.0904 | 0.02524 | -0.0212 | 43.2013
10 | 1.0979 | 0.0259 | -0.0138 | 42.39
10.5 | 1.1091 | 0.02722 | -0.0081 | 40.7458
11 | 1.1103 | 0.02951 | -0.0026 | 37.6245
11.5 | 1.1057 | 0.03256 | 0.0025 | 33.9588
12 | 1.0961 | 0.03643 | 0.0069 | 30.0878
12.5 | 1.0883 | 0.04093 | 0.0102 | 26.5893
13 | 1.0747 | 0.04658 | 0.0131 | 23.0721
13.5 | 1.0568 | 0.05346 | 0.0156 | 19.7681
14 | 1.0601 | 0.05881 | 0.0176 | 18.0258
14.5 | 1.0921 | 0.06218 | 0.0192 | 17.5635
15 | 1.115 | 0.06655 | 0.0199 | 16.7543
15.5 | 1.1617 | 0.07147 | 0.0205 | 16.2544
16 | 1.1534 | 0.07921 | 0.0209 | 14.5613
16.5 | 1.1318 | 0.08855 | 0.02 | 12.7815
17 | 1.1006 | 0.09951 | 0.0172 | 11.0602
17.5 | 1.0619 | 0.11245 | 0.0119 | 9.4433
18 | 1.0211 | 0.12719 | 0.004 | 8.0281
18.5 | 0.8373 | 0.18964 | -0.0338 | 4.4152
19 | 0.8617 | 0.19629 | -0.0348 | 4.3899
19.5 | 0.8537 | 0.22211 | -0.0465 | 3.8436
20 | 0.8409 | 0.22949 | -0.0559 | 3.6642

## 11. Re 100k Mach 0.10 (1)
BIGFOIL.COM POLAR EXPORT
e682
EPPLER 682 |  |  |  | Cl Max: | 1.384 | at alpha= | 10 | deg
JavaFoil+Calcfoil stall+Eppler ext transition |  |  |  | L/D Max: | 54.468 | at alpha= | 6.5 | deg
Re: | 100000 |  |  | Cd Min: | 0.01405 | at alpha= | -2 | deg
Mach: | 0.1 |  |  | Cl=0 at alpha= | -3.2627 | deg
|  |  |  | @ Cl=0.1, Cd= | 0.014058
|  |  |  | @ Cl=0.4, Cd= | 0.01547
|  |  |  | @ Cl=0.6, Cd= | 0.016298
alpha (deg) | Cl | Cd | Cm | Cl/Cd
-17.5 | -0.448 | 0.26324 | -0.012 | -1.701
-17 | -0.464 | 0.26188 | -0.012 | -1.771
-16.5 | -0.479 | 0.22532 | -0.013 | -2.128
-16 | -0.494 | 0.21047 | -0.013 | -2.348
-15.5 | -0.508 | 0.1929 | -0.013 | -2.634
-15 | -0.52 | 0.19026 | -0.013 | -2.736
-14.5 | -0.531 | 0.17249 | -0.013 | -3.081
-14 | -0.541 | 0.15327 | -0.014 | -3.528
-13.5 | -0.548 | 0.14213 | -0.014 | -3.853
-13 | -0.552 | 0.13232 | -0.015 | -4.172
-12.5 | -0.554 | 0.12303 | -0.015 | -4.5
-12 | -0.552 | 0.11237 | -0.015 | -4.913
-11.5 | -0.547 | 0.10404 | -0.016 | -5.259
-11 | -0.539 | 0.09597 | -0.016 | -5.612
-10.5 | -0.526 | 0.0889 | -0.016 | -5.92
-10 | -0.51 | 0.08243 | -0.016 | -6.189
-9.5 | -0.49 | 0.07642 | -0.017 | -6.414
-9 | -0.466 | 0.07065 | -0.017 | -6.6
-8.5 | -0.439 | 0.06559 | -0.017 | -6.691
-8 | -0.408 | 0.06097 | -0.018 | -6.69
-7.5 | -0.374 | 0.05709 | -0.018 | -6.547
-7 | -0.337 | 0.05335 | -0.019 | -6.31
-6.5 | -0.297 | 0.05005 | -0.02 | -5.932
-6 | -0.255 | 0.04754 | -0.02 | -5.363
-5.5 | -0.211 | 0.04482 | -0.021 | -4.711
-5 | -0.166 | 0.04247 | -0.021 | -3.902
-4.5 | -0.119 | 0.0403 | -0.023 | -2.954
-4 | -0.087 | 0.01639 | -0.058 | -5.307
-3.5 | -0.028 | 0.01613 | -0.059 | -1.736
-3 | 0.031 | 0.01411 | -0.058 | 2.199
-2.5 | 0.09 | 0.01406 | -0.059 | 6.396
-2 | 0.149 | 0.01405 | -0.06 | 10.614
-1.5 | 0.209 | 0.01408 | -0.061 | 14.816
-1 | 0.268 | 0.01412 | -0.062 | 18.966
-0.5 | 0.327 | 0.01419 | -0.063 | 23.029
0 | 0.379 | 0.0154 | -0.065 | 24.596
0.5 | 0.436 | 0.01559 | -0.066 | 27.979
1 | 0.494 | 0.01579 | -0.067 | 31.277
1.5 | 0.549 | 0.01603 | -0.068 | 34.285
2 | 0.606 | 0.01633 | -0.069 | 37.135
2.5 | 0.663 | 0.01664 | -0.07 | 39.838
3 | 0.72 | 0.01702 | -0.071 | 42.282
3.5 | 0.777 | 0.0174 | -0.072 | 44.639
4 | 0.835 | 0.01771 | -0.073 | 47.149
4.5 | 0.893 | 0.01815 | -0.074 | 49.202
5 | 0.957 | 0.01841 | -0.076 | 51.962
5.5 | 1.016 | 0.01903 | -0.077 | 53.373
6 | 1.074 | 0.01976 | -0.079 | 54.339
6.5 | 1.128 | 0.02071 | -0.08 | 54.468
7 | 1.178 | 0.02184 | -0.081 | 53.93
7.5 | 1.225 | 0.02346 | -0.082 | 52.219
8 | 1.267 | 0.02572 | -0.083 | 49.267
8.5 | 1.303 | 0.0306 | -0.084 | 42.58
9 | 1.335 | 0.0321 | -0.085 | 41.579
9.5 | 1.362 | 0.0338 | -0.086 | 40.306
10 | 1.384 | 0.03541 | -0.087 | 39.086
10.5 | 1.179 | 0.07423 | -0.031 | 15.886
11 | 1.189 | 0.07863 | -0.031 | 15.124
11.5 | 1.194 | 0.08552 | -0.03 | 13.957
12 | 1.193 | 0.09218 | -0.03 | 12.94
12.5 | 1.187 | 0.0999 | -0.03 | 11.881
13 | 1.176 | 0.10747 | -0.03 | 10.94
13.5 | 1.16 | 0.11599 | -0.03 | 10
14 | 1.139 | 0.12172 | -0.031 | 9.361
14.5 | 1.115 | 0.13433 | -0.03 | 8.3
15 | 1.087 | 0.14399 | -0.03 | 7.549

## 12. Re 100k Mach 0.10 (2)
BIGFOIL.COM POLAR EXPORT
e682
EPPLER 682 |  |  |  | Cl Max: | 1.1533 | at alpha= | 15.5 | deg
XFOIL ncrit=9 |  |  |  | L/D Max: | 41.8016 | at alpha= | 9.5 | deg
Re: | 100000 |  |  | Cd Min: | 0.23042 | at alpha= | 20 | deg
Mach: | 0.1 |  |  | Cl=0 at alpha= | -2.2805 | deg
|  |  |  | @ Cl=0.1, Cd= | 0.036887
|  |  |  | @ Cl=0.4, Cd= | 0.042525
|  |  |  | @ Cl=0.6, Cd= | 0.043752
alpha (deg) | Cl | Cd | Cm | Cl/Cd
-4.5 | -0.6526 | 0.04705 | -0.0027 | -13.8704
-4 | -0.6112 | 0.04079 | 0.0011 | -14.9841
-2 | 0.0997 | 0.03688 | -0.0742 | 2.7034
-1.5 | 0.1185 | 0.03732 | -0.0703 | 3.1752
-1 | 0.1498 | 0.03787 | -0.0682 | 3.9556
-0.5 | 0.1883 | 0.03846 | -0.0672 | 4.896
0 | 0.23 | 0.03911 | -0.0664 | 5.8808
0.5 | 0.264 | 0.03978 | -0.0642 | 6.6365
1.5 | 0.3204 | 0.04123 | -0.0575 | 7.771
2 | 0.3557 | 0.04185 | -0.055 | 8.4994
2.5 | 0.393 | 0.04245 | -0.0528 | 9.258
3 | 0.4339 | 0.04289 | -0.0509 | 10.1166
3.5 | 0.4759 | 0.04322 | -0.049 | 11.0111
4 | 0.5195 | 0.04337 | -0.0472 | 11.9783
4.5 | 0.5391 | 0.04386 | -0.042 | 12.2914
5 | 0.568 | 0.04404 | -0.0379 | 12.8974
5.5 | 0.6102 | 0.04366 | -0.0353 | 13.9762
6 | 0.6568 | 0.04286 | -0.033 | 15.3243
6.5 | 0.7062 | 0.04164 | -0.0306 | 16.9597
7 | 0.7212 | 0.04157 | -0.0241 | 17.349
7.5 | 0.8051 | 0.03792 | -0.0245 | 21.2315
8 | 0.8355 | 0.03638 | -0.0188 | 22.9659
8.5 | 0.9302 | 0.03143 | -0.0196 | 29.5959
9 | 1.0356 | 0.02692 | -0.0224 | 38.4695
9.5 | 1.0789 | 0.02581 | -0.0185 | 41.8016
10 | 1.096 | 0.02627 | -0.0123 | 41.7206
10.5 | 1.1058 | 0.02773 | -0.0066 | 39.8774
11 | 1.1093 | 0.02998 | -0.0012 | 37.0013
11.5 | 1.1022 | 0.03323 | 0.004 | 33.1688
12 | 1.0921 | 0.03723 | 0.0083 | 29.3339
12.5 | 1.0828 | 0.04193 | 0.0115 | 25.824
13 | 1.0689 | 0.04779 | 0.0143 | 22.3666
13.5 | 1.0517 | 0.05472 | 0.0166 | 19.2197
14 | 1.0581 | 0.05988 | 0.0185 | 17.6703
14.5 | 1.0906 | 0.06331 | 0.0201 | 17.2263
15 | 1.1117 | 0.06799 | 0.0209 | 16.3509
15.5 | 1.1533 | 0.0733 | 0.0215 | 15.734
16 | 1.1403 | 0.08148 | 0.0215 | 13.9948
16.5 | 1.1161 | 0.09125 | 0.0201 | 12.2312
17 | 1.084 | 0.10266 | 0.0166 | 10.5591
17.5 | 1.0457 | 0.11602 | 0.0106 | 9.0131
18 | 0.8875 | 0.15979 | -0.0182 | 5.5542
18.5 | 0.8666 | 0.17857 | -0.0277 | 4.853
19 | 0.8213 | 0.21418 | -0.0462 | 3.8346
20 | 0.8431 | 0.23042 | -0.0563 | 3.659

## 13. Re 100k Mach 0.25 (1)
BIGFOIL.COM POLAR EXPORT
e682
EPPLER 682 |  |  |  | Cl Max: | 1.37 | at alpha= | 9.5 | deg
JavaFoil+Calcfoil stall+Eppler ext transition |  |  |  | L/D Max: | 53.531 | at alpha= | 6 | deg
Re: | 100000 |  |  | Cd Min: | 0.01425 | at alpha= | -2 | deg
Mach: | 0.25 |  |  | Cl=0 at alpha= | -3.2623 | deg
|  |  |  | @ Cl=0.1, Cd= | 0.014267
|  |  |  | @ Cl=0.4, Cd= | 0.015699
|  |  |  | @ Cl=0.6, Cd= | 0.016529
alpha (deg) | Cl | Cd | Cm | Cl/Cd
-15.5 | -0.163 | 0.58955 | -0.015 | -0.276
-15 | -0.225 | 0.41772 | -0.015 | -0.538
-14.5 | -0.274 | 0.29205 | -0.015 | -0.937
-14 | -0.317 | 0.24506 | -0.015 | -1.292
-13.5 | -0.354 | 0.2101 | -0.015 | -1.687
-13 | -0.388 | 0.1808 | -0.016 | -2.144
-12.5 | -0.416 | 0.16291 | -0.016 | -2.553
-12 | -0.439 | 0.14046 | -0.016 | -3.124
-11.5 | -0.456 | 0.12874 | -0.016 | -3.543
-11 | -0.467 | 0.11325 | -0.016 | -4.126
-10.5 | -0.472 | 0.10243 | -0.016 | -4.61
-10 | -0.471 | 0.09264 | -0.017 | -5.081
-9.5 | -0.463 | 0.08361 | -0.017 | -5.535
-9 | -0.449 | 0.07577 | -0.017 | -5.922
-8.5 | -0.429 | 0.06942 | -0.018 | -6.177
-8 | -0.404 | 0.06422 | -0.018 | -6.284
-7.5 | -0.373 | 0.05929 | -0.019 | -6.296
-7 | -0.339 | 0.05501 | -0.019 | -6.16
-6.5 | -0.301 | 0.05134 | -0.02 | -5.856
-6 | -0.259 | 0.04848 | -0.02 | -5.348
-5.5 | -0.215 | 0.04554 | -0.021 | -4.73
-5 | -0.169 | 0.04301 | -0.022 | -3.94
-4.5 | -0.122 | 0.04079 | -0.023 | -2.99
-4 | -0.073 | 0.03845 | -0.028 | -1.91
-3.5 | -0.029 | 0.01641 | -0.06 | -1.75
-3 | 0.032 | 0.01433 | -0.06 | 2.225
-2.5 | 0.092 | 0.01427 | -0.061 | 6.473
-2 | 0.153 | 0.01425 | -0.062 | 10.746
-1.5 | 0.214 | 0.0143 | -0.063 | 14.988
-1 | 0.275 | 0.01433 | -0.064 | 19.193
-0.5 | 0.336 | 0.01441 | -0.065 | 23.297
0 | 0.389 | 0.01566 | -0.066 | 24.824
0.5 | 0.448 | 0.01587 | -0.067 | 28.232
1 | 0.507 | 0.0161 | -0.068 | 31.505
1.5 | 0.564 | 0.01633 | -0.069 | 34.546
2 | 0.622 | 0.01665 | -0.07 | 37.387
2.5 | 0.681 | 0.017 | -0.071 | 40.049
3 | 0.739 | 0.0174 | -0.073 | 42.473
3.5 | 0.798 | 0.01773 | -0.074 | 45.019
4 | 0.858 | 0.01813 | -0.075 | 47.314
4.5 | 0.918 | 0.01856 | -0.076 | 49.478
5 | 0.983 | 0.01897 | -0.078 | 51.816
5.5 | 1.043 | 0.01971 | -0.08 | 52.919
6 | 1.102 | 0.02058 | -0.081 | 53.531
6.5 | 1.156 | 0.02164 | -0.082 | 53.416
7 | 1.206 | 0.02296 | -0.083 | 52.501
7.5 | 1.251 | 0.02503 | -0.084 | 50.005
8 | 1.291 | 0.02772 | -0.085 | 46.567
8.5 | 1.323 | 0.03234 | -0.086 | 40.902
9 | 1.35 | 0.03411 | -0.087 | 39.577
9.5 | 1.37 | 0.03588 | -0.088 | 38.181
10 | 1.165 | 0.07066 | -0.031 | 16.482
10.5 | 1.168 | 0.07667 | -0.031 | 15.241
11 | 1.164 | 0.08284 | -0.031 | 14.053
11.5 | 1.151 | 0.08995 | -0.03 | 12.799
12 | 1.129 | 0.09949 | -0.029 | 11.353
12.5 | 1.099 | 0.10939 | -0.029 | 10.044
13 | 1.059 | 0.12184 | -0.029 | 8.693
13.5 | 1.011 | 0.13016 | -0.03 | 7.769
14 | 0.955 | 0.14269 | -0.03 | 6.694
14.5 | 0.892 | 0.15816 | -0.03 | 5.641

## 14. Re 100k Mach 0.25 (2)
BIGFOIL.COM POLAR EXPORT
e682
EPPLER 682 |  |  |  | Cl Max: | 1.0964 | at alpha= | 11 | deg
XFOIL ncrit=9 |  |  |  | L/D Max: | 38.8824 | at alpha= | 9.5 | deg
Re: | 100000 |  |  | Cd Min: | 0.10998 | at alpha= | -9.5 | deg
Mach: | 0.25 |  |  | Cl=0 at alpha= | -1.6523 | deg
|  |  |  | @ Cl=0.1, Cd= | 0.037886
|  |  |  | @ Cl=0.4, Cd= | 0.042688
|  |  |  | @ Cl=0.6, Cd= | 0.044119
alpha (deg) | Cl | Cd | Cm | Cl/Cd
-9.5 | -0.3513 | 0.10998 | -0.0604 | -3.1942
-9 | -0.3903 | 0.10464 | -0.0634 | -3.7299
-8.5 | -0.3844 | 0.09835 | -0.0607 | -3.9085
-8 | -0.4425 | 0.09246 | -0.0626 | -4.7859
-7.5 | -0.5377 | 0.09034 | -0.0538 | -5.952
-7 | -0.5172 | 0.08366 | -0.0493 | -6.1822
-6.5 | -0.5734 | 0.0789 | -0.0419 | -7.2674
-5 | -0.5951 | 0.05305 | -0.0257 | -11.2177
-4.5 | -0.6678 | 0.05153 | -0.0034 | -12.9594
-4 | -0.6329 | 0.04436 | 0.0001 | -14.2674
-3.5 | -0.5951 | 0.03947 | 0.0025 | -15.0773
-3 | -0.3933 | 0.03724 | -0.0208 | -10.5612
-2.5 | -0.3581 | 0.03583 | -0.0175 | -9.9944
-2 | -0.3304 | 0.03525 | -0.0136 | -9.373
-1.5 | 0.1447 | 0.03816 | -0.076 | 3.7919
-1 | 0.1626 | 0.03868 | -0.0715 | 4.2037
-0.5 | 0.1907 | 0.03929 | -0.0684 | 4.8537
0 | 0.2232 | 0.03995 | -0.0659 | 5.587
0.5 | 0.2598 | 0.04063 | -0.0638 | 6.3943
1 | 0.298 | 0.04133 | -0.0619 | 7.2103
1.5 | 0.3403 | 0.04195 | -0.0604 | 8.112
2 | 0.3854 | 0.0425 | -0.0591 | 9.0682
2.5 | 0.4274 | 0.04304 | -0.0573 | 9.9303
3 | 0.428 | 0.04395 | -0.0493 | 9.7383
3.5 | 0.4671 | 0.04433 | -0.0468 | 10.5369
4 | 0.5097 | 0.04451 | -0.0446 | 11.4514
4.5 | 0.556 | 0.04442 | -0.0426 | 12.5169
5 | 0.6028 | 0.0441 | -0.0405 | 13.6689
5.5 | 0.6073 | 0.04478 | -0.033 | 13.5619
6 | 0.6555 | 0.04394 | -0.0305 | 14.9181
6.5 | 0.707 | 0.04264 | -0.0279 | 16.5807
7 | 0.7196 | 0.04278 | -0.021 | 16.8209
7.5 | 0.8221 | 0.03798 | -0.0223 | 21.6456
8.5 | 0.9387 | 0.03217 | -0.0153 | 29.1794
9 | 1.0438 | 0.02786 | -0.017 | 37.4659
9.5 | 1.0716 | 0.02756 | -0.011 | 38.8824
10 | 1.0864 | 0.02848 | -0.0048 | 38.1461
10.5 | 1.0956 | 0.03032 | 0.0008 | 36.1346
11 | 1.0964 | 0.03304 | 0.0062 | 33.184
11.5 | 1.0856 | 0.03686 | 0.0111 | 29.452
12 | 1.0709 | 0.04164 | 0.0151 | 25.7181
12.5 | 1.0578 | 0.04733 | 0.0178 | 22.3495
13 | 1.0407 | 0.05419 | 0.0198 | 19.2047
13.5 | 1.0309 | 0.06097 | 0.0214 | 16.9083
14 | 1.0474 | 0.06573 | 0.0231 | 15.9349
14.5 | 1.0767 | 0.07007 | 0.0247 | 15.3661
15 | 1.0784 | 0.07727 | 0.0247 | 13.9563
15.5 | 1.0711 | 0.08566 | 0.0235 | 12.5041
16 | 1.0516 | 0.09594 | 0.0205 | 10.961

## 15. Re 100k Mach 0.50 (1)
BIGFOIL.COM POLAR EXPORT
e682
EPPLER 682 |  |  |  | Cl Max: | 1.344 | at alpha= | 8 | deg
JavaFoil+Calcfoil stall+Eppler ext transition |  |  |  | L/D Max: | 49.803 | at alpha= | 5.5 | deg
Re: | 100000 |  |  | Cd Min: | 0.01521 | at alpha= | -2 | deg
Mach: | 0.5 |  |  | Cl=0 at alpha= | -3.2647 | deg
|  |  |  | @ Cl=0.1, Cd= | 0.015337
|  |  |  | @ Cl=0.4, Cd= | 0.016057
|  |  |  | @ Cl=0.6, Cd= | 0.017624
alpha (deg) | Cl | Cd | Cm | Cl/Cd
-20 | -0.92 | 0.3269 | -0.018 | -2.814
-19.5 | -0.893 | 0.32234 | -0.018 | -2.771
-19 | -0.867 | 0.32238 | -0.019 | -2.688
-18.5 | -0.84 | 0.32989 | -0.019 | -2.546
-18 | -0.813 | 0.32441 | -0.02 | -2.506
-17.5 | -0.786 | 0.3128 | -0.021 | -2.514
-17 | -0.758 | 0.27377 | -0.021 | -2.77
-16.5 | -0.729 | 0.26374 | -0.02 | -2.765
-16 | -0.702 | 0.25789 | -0.02 | -2.723
-15.5 | -0.675 | 0.24655 | -0.021 | -2.739
-15 | -0.648 | 0.24541 | -0.021 | -2.641
-14.5 | -0.621 | 0.23687 | -0.022 | -2.621
-14 | -0.594 | 0.23607 | -0.022 | -2.515
-13.5 | -0.566 | 0.23579 | -0.023 | -2.402
-13 | -0.539 | 0.21956 | -0.023 | -2.455
-12.5 | -0.51 | 0.20448 | -0.02 | -2.495
-12 | -0.483 | 0.20153 | -0.02 | -2.395
-11.5 | -0.455 | 0.1935 | -0.021 | -2.354
-11 | -0.428 | 0.18984 | -0.021 | -2.255
-10.5 | -0.401 | 0.17723 | -0.022 | -2.26
-10 | -0.373 | 0.1739 | -0.022 | -2.145
-9.5 | -0.345 | 0.15117 | -0.022 | -2.284
-9 | -0.317 | 0.13403 | -0.019 | -2.368
-8.5 | -0.29 | 0.12339 | -0.02 | -2.349
-8 | -0.262 | 0.12966 | -0.02 | -2.022
-7.5 | -0.235 | 0.1274 | -0.02 | -1.842
-7 | -0.207 | 0.12531 | -0.021 | -1.652
-6.5 | -0.179 | 0.11002 | -0.022 | -1.63
-6 | -0.252 | 0.06085 | -0.02 | -4.147
-5.5 | -0.224 | 0.05208 | -0.021 | -4.308
-5 | -0.182 | 0.04611 | -0.023 | -3.952
-4.5 | -0.133 | 0.0431 | -0.024 | -3.094
-4 | -0.081 | 0.04055 | -0.025 | -1.993
-3.5 | -0.032 | 0.01769 | -0.067 | -1.797
-3 | 0.036 | 0.01741 | -0.068 | 2.071
-2.5 | 0.103 | 0.01524 | -0.068 | 6.76
-2 | 0.171 | 0.01521 | -0.069 | 11.239
-1.5 | 0.239 | 0.01526 | -0.07 | 15.684
-1 | 0.307 | 0.01535 | -0.071 | 20.008
-0.5 | 0.375 | 0.01546 | -0.073 | 24.267
0 | 0.434 | 0.01687 | -0.074 | 25.711
0.5 | 0.5 | 0.01714 | -0.075 | 29.169
1 | 0.566 | 0.01743 | -0.076 | 32.461
1.5 | 0.629 | 0.01779 | -0.077 | 35.331
2 | 0.694 | 0.01818 | -0.078 | 38.155
2.5 | 0.758 | 0.01862 | -0.08 | 40.733
3 | 0.825 | 0.01906 | -0.081 | 43.279
3.5 | 0.891 | 0.01959 | -0.082 | 45.488
4 | 0.962 | 0.02016 | -0.084 | 47.692
4.5 | 1.029 | 0.02101 | -0.086 | 48.974
5 | 1.095 | 0.022 | -0.087 | 49.776
5.5 | 1.159 | 0.02326 | -0.089 | 49.803
6 | 1.22 | 0.02485 | -0.09 | 49.079
6.5 | 1.273 | 0.02719 | -0.091 | 46.812
7 | 1.315 | 0.03013 | -0.092 | 43.637
7.5 | 1.341 | 0.03683 | -0.093 | 36.404
8 | 1.344 | 0.03962 | -0.094 | 33.914
8.5 | 1.098 | 0.06798 | -0.031 | 16.152
9 | 0.908 | 0.08896 | -0.03 | 10.204
9.5 | 0.701 | 0.12676 | -0.031 | 5.53
10 | 0.728 | 0.13025 | -0.031 | 5.588
10.5 | 0.755 | 0.14588 | -0.037 | 5.177
11 | 0.782 | 0.16584 | -0.039 | 4.717
11.5 | 0.809 | 0.17564 | -0.041 | 4.607
12 | 0.837 | 0.20815 | -0.048 | 4.023
12.5 | 0.864 | 0.21771 | -0.049 | 3.969
13 | 0.891 | 0.23667 | -0.049 | 3.763

## 16. Re 100k Mach 0.50 (2)
BIGFOIL.COM POLAR EXPORT
e682
EPPLER 682 |  |  |  | Cl Max: | 1.0449 | at alpha= | 11 | deg
XFOIL ncrit=9 |  |  |  | L/D Max: | 24.9388 | at alpha= | 9.5 | deg
Re: | 100000 |  |  | Cd Min: | 0.16573 | at alpha= | 16 | deg
Mach: | 0.5 |  |  | Cl=0 at alpha= | -1.1993 | deg
|  |  |  | @ Cl=0.1, Cd= | 0.041887
|  |  |  | @ Cl=0.4, Cd= | 0.047255
|  |  |  | @ Cl=0.6, Cd= | 0.050044
alpha (deg) | Cl | Cd | Cm | Cl/Cd
-10 | -0.2882 | 0.12786 | -0.0677 | -2.254
-9.5 | -0.2852 | 0.12124 | -0.0689 | -2.3524
-9 | -0.327 | 0.11766 | -0.0735 | -2.7792
-8.5 | -0.2957 | 0.11044 | -0.0675 | -2.6775
-8 | -0.3208 | 0.10503 | -0.0677 | -3.0544
-7.5 | -0.3439 | 0.09899 | -0.0702 | -3.4741
-7 | -0.3436 | 0.09387 | -0.0642 | -3.6604
-6 | -0.4748 | 0.07512 | -0.0637 | -6.3206
-5.5 | -0.5236 | 0.06939 | -0.0547 | -7.5458
-5 | -0.5404 | 0.06385 | -0.0474 | -8.4636
-4.5 | -0.5401 | 0.0569 | -0.042 | -9.4921
-4 | -0.5298 | 0.05242 | -0.0351 | -10.1068
-3.5 | -0.4881 | 0.04723 | -0.0327 | -10.3345
-3 | -0.4433 | 0.04356 | -0.0291 | -10.1768
-2.5 | -0.3787 | 0.04094 | -0.028 | -9.2501
-2 | -0.3129 | 0.03927 | -0.027 | -7.9679
-1.5 | -0.2552 | 0.03802 | -0.0248 | -6.7123
-1 | 0.1692 | 0.04264 | -0.0771 | 3.9681
-0.5 | 0.2026 | 0.0432 | -0.0739 | 4.6898
0 | 0.2404 | 0.04384 | -0.0712 | 5.4836
0.5 | 0.2821 | 0.04454 | -0.0689 | 6.3336
1 | 0.2902 | 0.04538 | -0.0614 | 6.3949
1.5 | 0.3227 | 0.04612 | -0.0576 | 6.997
2 | 0.3622 | 0.04681 | -0.0546 | 7.7377
2.5 | 0.4081 | 0.04735 | -0.0523 | 8.6188
3 | 0.4244 | 0.04824 | -0.0461 | 8.7977
3.5 | 0.4605 | 0.04877 | -0.0423 | 9.4423
4 | 0.5092 | 0.04891 | -0.0398 | 10.411
4.5 | 0.523 | 0.04987 | -0.0334 | 10.4873
5 | 0.5686 | 0.0498 | -0.03 | 11.4177
6 | 0.6317 | 0.05029 | -0.0199 | 12.5611
6.5 | 0.6871 | 0.04917 | -0.0162 | 13.974
7 | 0.6965 | 0.05024 | -0.009 | 13.8635
7.5 | 0.7587 | 0.04794 | -0.0045 | 15.826
8 | 0.7747 | 0.04844 | 0.0027 | 15.993
8.5 | 0.8178 | 0.04739 | 0.0082 | 17.2568
9 | 0.906 | 0.04348 | 0.012 | 20.8372
9.5 | 0.9983 | 0.04003 | 0.0155 | 24.9388
10 | 1.0283 | 0.04132 | 0.0206 | 24.8863
10.5 | 1.0428 | 0.04409 | 0.0256 | 23.6516
11 | 1.0449 | 0.0481 | 0.03 | 21.7235
11.5 | 1.0353 | 0.05355 | 0.0333 | 19.3333
12 | 1.0124 | 0.06085 | 0.0347 | 16.6376
12.5 | 0.9917 | 0.06914 | 0.0345 | 14.3434
13 | 0.9732 | 0.07848 | 0.0331 | 12.4006
13.5 | 0.9581 | 0.08807 | 0.0308 | 10.8788
14 | 0.9253 | 0.10138 | 0.0247 | 9.127
14.5 | 0.8906 | 0.11613 | 0.0164 | 7.669
15 | 0.8696 | 0.12963 | 0.0087 | 6.7083
15.5 | 0.8347 | 0.14823 | -0.0033 | 5.6311
16 | 0.8157 | 0.16573 | -0.014 | 4.9219

## 17. Re 250k Mach 0.00 (1)
BIGFOIL.COM POLAR EXPORT
e682
EPPLER 682 |  |  |  | Cl Max: | 1.424 | at alpha= | 11.5 | deg
JavaFoil+Calcfoil stall+Eppler ext transition |  |  |  | L/D Max: | 82.304 | at alpha= | 5.5 | deg
Re: | 250000 |  |  | Cd Min: | 0.00954 | at alpha= | -1.5 | deg
Mach: | 0 |  |  | Cl=0 at alpha= | -3.2627 | deg
|  |  |  | @ Cl=0.1, Cd= | 0.0095966
|  |  |  | @ Cl=0.4, Cd= | 0.010197
|  |  |  | @ Cl=0.6, Cd= | 0.010879
alpha (deg) | Cl | Cd | Cm | Cl/Cd
-18 | -0.479 | 0.20955 | -0.012 | -2.285
-17.5 | -0.493 | 0.19453 | -0.012 | -2.533
-17 | -0.506 | 0.19188 | -0.012 | -2.637
-16.5 | -0.519 | 0.17381 | -0.013 | -2.985
-16 | -0.531 | 0.16308 | -0.013 | -3.255
-15.5 | -0.542 | 0.15035 | -0.014 | -3.602
-15 | -0.551 | 0.14725 | -0.014 | -3.742
-14.5 | -0.559 | 0.13337 | -0.014 | -4.192
-14 | -0.565 | 0.124 | -0.014 | -4.558
-13.5 | -0.569 | 0.11534 | -0.015 | -4.933
-13 | -0.57 | 0.1068 | -0.015 | -5.341
-12.5 | -0.569 | 0.10008 | -0.015 | -5.688
-12 | -0.565 | 0.09425 | -0.016 | -5.995
-11.5 | -0.558 | 0.08734 | -0.016 | -6.384
-11 | -0.547 | 0.0814 | -0.016 | -6.718
-10.5 | -0.533 | 0.07597 | -0.017 | -7.009
-10 | -0.515 | 0.07187 | -0.017 | -7.161
-9.5 | -0.493 | 0.06712 | -0.018 | -7.348
-9 | -0.468 | 0.0626 | -0.018 | -7.479
-8.5 | -0.44 | 0.05859 | -0.019 | -7.506
-8 | -0.408 | 0.05497 | -0.019 | -7.425
-7.5 | -0.373 | 0.05162 | -0.02 | -7.235
-7 | -0.336 | 0.04848 | -0.02 | -6.932
-6.5 | -0.296 | 0.0457 | -0.021 | -6.481
-6 | -0.254 | 0.0435 | -0.022 | -5.844
-5.5 | -0.21 | 0.04116 | -0.022 | -5.111
-5 | -0.165 | 0.03907 | -0.023 | -4.225
-4.5 | -0.145 | 0.01334 | -0.059 | -10.856
-4 | -0.087 | 0.01293 | -0.06 | -6.72
-3.5 | -0.028 | 0.0126 | -0.06 | -2.219
-3 | 0.031 | 0.00969 | -0.06 | 3.193
-2.5 | 0.09 | 0.0096 | -0.061 | 9.344
-2 | 0.149 | 0.00958 | -0.062 | 15.502
-1.5 | 0.208 | 0.00954 | -0.062 | 21.793
-1 | 0.267 | 0.00955 | -0.063 | 27.947
-0.5 | 0.326 | 0.00956 | -0.064 | 34.085
0 | 0.381 | 0.01014 | -0.065 | 37.576
0.5 | 0.438 | 0.01031 | -0.066 | 42.515
1 | 0.496 | 0.01048 | -0.067 | 47.36
1.5 | 0.551 | 0.01069 | -0.068 | 51.575
2 | 0.608 | 0.01091 | -0.069 | 55.761
2.5 | 0.665 | 0.01115 | -0.07 | 59.609
3 | 0.721 | 0.01143 | -0.071 | 63.078
3.5 | 0.779 | 0.01167 | -0.072 | 66.699
4 | 0.84 | 0.01171 | -0.074 | 71.712
4.5 | 0.901 | 0.01186 | -0.075 | 75.933
5 | 0.97 | 0.01196 | -0.078 | 81.107
5.5 | 1.029 | 0.01251 | -0.079 | 82.304
6 | 1.086 | 0.01326 | -0.08 | 81.931
6.5 | 1.139 | 0.01418 | -0.081 | 80.325
7 | 1.187 | 0.01525 | -0.082 | 77.843
7.5 | 1.232 | 0.01689 | -0.083 | 72.943
8 | 1.273 | 0.01907 | -0.084 | 66.741
8.5 | 1.305 | 0.02497 | -0.084 | 52.263
9 | 1.338 | 0.02625 | -0.085 | 50.983
9.5 | 1.366 | 0.02763 | -0.086 | 49.455
10 | 1.389 | 0.02914 | -0.087 | 47.678
10.5 | 1.407 | 0.03072 | -0.088 | 45.801
11 | 1.418 | 0.03239 | -0.089 | 43.785
11.5 | 1.424 | 0.03402 | -0.09 | 41.866
12 | 1.2 | 0.08319 | -0.032 | 14.426
12.5 | 1.197 | 0.0887 | -0.032 | 13.496
13 | 1.189 | 0.09471 | -0.032 | 12.558
13.5 | 1.177 | 0.10169 | -0.032 | 11.575
14 | 1.161 | 0.10777 | -0.032 | 10.769
14.5 | 1.14 | 0.1158 | -0.032 | 9.848
15 | 1.117 | 0.12364 | -0.032 | 9.034
15.5 | 1.09 | 0.13135 | -0.032 | 8.302
16 | 1.062 | 0.14039 | -0.033 | 7.562
16.5 | 1.031 | 0.14936 | -0.033 | 6.902

## 18. Re 250k Mach 0.00 (2)
BIGFOIL.COM POLAR EXPORT
e682
EPPLER 682 |  |  |  | Cl Max: | 1.1787 | at alpha= | 17.5 | deg
XFOIL ncrit=9 |  |  |  | L/D Max: | 76.7847 | at alpha= | 7 | deg
Re: | 250000 |  |  | Cd Min: | 0.21902 | at alpha= | -20 | deg
Mach: | 0 |  |  | Cl=0 at alpha= | -2.3464 | deg
|  |  |  | @ Cl=0.1, Cd= | 0.021043
|  |  |  | @ Cl=0.4, Cd= | 0.021138
|  |  |  | @ Cl=0.6, Cd= | 0.020205
alpha (deg) | Cl | Cd | Cm | Cl/Cd
-20 | -0.4649 | 0.21902 | -0.0197 | -2.1226
-19.5 | -0.4488 | 0.21303 | -0.0233 | -2.1067
-19 | -0.435 | 0.20691 | -0.0278 | -2.1024
-18.5 | -0.4341 | 0.20244 | -0.0343 | -2.1443
-18 | -0.4046 | 0.19396 | -0.0343 | -2.086
-17.5 | -0.3883 | 0.18812 | -0.0372 | -2.0641
-17 | -0.3738 | 0.18191 | -0.0406 | -2.0549
-16.5 | -0.3676 | 0.17566 | -0.0459 | -2.0927
-16 | -0.3665 | 0.16947 | -0.0516 | -2.1626
-15.5 | -0.3409 | 0.16171 | -0.0512 | -2.1081
-15 | -0.3221 | 0.15531 | -0.0547 | -2.0739
-14.5 | -0.2951 | 0.14681 | -0.0633 | -2.0101
-14 | -0.2862 | 0.1368 | -0.0768 | -2.0921
-13.5 | -0.2517 | 0.12837 | -0.0803 | -1.9607
-13 | -0.2272 | 0.1209 | -0.0864 | -1.8792
-12.5 | -0.2227 | 0.11223 | -0.0938 | -1.9843
-12 | -0.2338 | 0.10247 | -0.1027 | -2.2816
-11.5 | -0.216 | 0.09554 | -0.102 | -2.2608
-11 | -0.2047 | 0.08957 | -0.1041 | -2.2854
-10.5 | -0.2086 | 0.08147 | -0.1086 | -2.5605
-10 | -0.2362 | 0.06965 | -0.1178 | -3.3912
-9.5 | -0.3057 | 0.06196 | -0.1175 | -4.9338
-9 | -0.3477 | 0.05991 | -0.1093 | -5.8037
-8.5 | -0.3462 | 0.05042 | -0.1079 | -6.8663
-8 | -0.332 | 0.04647 | -0.105 | -7.1444
-7 | -0.3203 | 0.03053 | -0.0901 | -10.4913
-6.5 | -0.2837 | 0.02717 | -0.0876 | -10.4417
-6 | -0.2348 | 0.02385 | -0.0865 | -9.8449
-5.5 | -0.1809 | 0.02168 | -0.0862 | -8.3441
-5 | -0.1314 | 0.02034 | -0.0851 | -6.4602
-4.5 | -0.1029 | 0.01967 | -0.0812 | -5.2313
-4 | -0.0646 | 0.01916 | -0.0784 | -3.3716
-3.5 | -0.034 | 0.01748 | -0.0743 | -1.9451
-3 | -0.0446 | 0.01641 | -0.0641 | -2.7179
-2.5 | -0.0059 | 0.01778 | -0.0567 | -0.33183
-2 | 0.0133 | 0.01993 | -0.0479 | 0.66734
-1.5 | 0.1153 | 0.02124 | -0.0534 | 5.4284
-1 | 0.2724 | 0.02146 | -0.0718 | 12.6934
-0.5 | 0.3518 | 0.02117 | -0.0764 | 16.6179
0 | 0.4281 | 0.02112 | -0.0813 | 20.2699
0.5 | 0.493 | 0.02078 | -0.0837 | 23.7247
1 | 0.5492 | 0.02037 | -0.0839 | 26.9612
1.5 | 0.6108 | 0.02017 | -0.0863 | 30.2826
2 | 0.6664 | 0.0196 | -0.0862 | 34
2.5 | 0.7249 | 0.0192 | -0.0877 | 37.7552
3 | 0.774 | 0.01884 | -0.0869 | 41.0828
3.5 | 0.8261 | 0.01809 | -0.0861 | 45.6661
4 | 0.8788 | 0.01751 | -0.086 | 50.1885
4.5 | 0.9313 | 0.01686 | -0.0857 | 55.2372
5 | 0.9789 | 0.0161 | -0.0842 | 60.8012
5.5 | 1.019 | 0.01543 | -0.0812 | 66.0402
6 | 1.0572 | 0.01484 | -0.0778 | 71.2399
6.5 | 1.0812 | 0.01455 | -0.0717 | 74.3093
7 | 1.1057 | 0.0144 | -0.0658 | 76.7847
7.5 | 1.1288 | 0.01471 | -0.06 | 76.7369
8 | 1.1198 | 0.0153 | -0.0484 | 73.1895
8.5 | 1.1117 | 0.01634 | -0.0382 | 68.0355
9 | 1.1108 | 0.01804 | -0.0309 | 61.5743
9.5 | 1.088 | 0.01948 | -0.0194 | 55.8522
10 | 1.0658 | 0.021 | -0.0086 | 50.7524
11 | 1.0777 | 0.02606 | -0.0002 | 41.3546
12 | 1.0997 | 0.03243 | 0.0044 | 33.91
12.5 | 1.0929 | 0.03747 | 0.0075 | 29.1673
13 | 1.0951 | 0.04225 | 0.0095 | 25.9195
13.5 | 1.0978 | 0.04727 | 0.0108 | 23.224
14 | 1.1054 | 0.05209 | 0.0114 | 21.221
14.5 | 1.1091 | 0.05751 | 0.0118 | 19.2853
15 | 1.1168 | 0.06262 | 0.0121 | 17.8346
15.5 | 1.1302 | 0.06734 | 0.0119 | 16.7835
16 | 1.1439 | 0.0721 | 0.0117 | 15.8655
16.5 | 1.1576 | 0.07698 | 0.0114 | 15.0377
17 | 1.1702 | 0.08222 | 0.0109 | 14.2325
17.5 | 1.1787 | 0.08825 | 0.0101 | 13.3564
18 | 1.1748 | 0.09634 | 0.0082 | 12.1943
18.5 | 1.1583 | 0.10648 | 0.004 | 10.8781
19 | 1.1328 | 0.11874 | -0.0019 | 9.5402
19.5 | 1.0914 | 0.13517 | -0.0113 | 8.0743
20 | 1.0016 | 0.16575 | -0.031 | 6.0428

## 19. Re 250k Mach 0.10 (1)
BIGFOIL.COM POLAR EXPORT
e682
EPPLER 682 |  |  |  | Cl Max: | 1.415 | at alpha= | 11 | deg
JavaFoil+Calcfoil stall+Eppler ext transition |  |  |  | L/D Max: | 81.976 | at alpha= | 5.5 | deg
Re: | 250000 |  |  | Cd Min: | 0.00956 | at alpha= | -1.5 | deg
Mach: | 0.1 |  |  | Cl=0 at alpha= | -3.2627 | deg
|  |  |  | @ Cl=0.1, Cd= | 0.0096215
|  |  |  | @ Cl=0.4, Cd= | 0.010241
|  |  |  | @ Cl=0.6, Cd= | 0.010918
alpha (deg) | Cl | Cd | Cm | Cl/Cd
-17.5 | -0.448 | 0.20735 | -0.013 | -2.161
-17 | -0.464 | 0.20518 | -0.013 | -2.261
-16.5 | -0.48 | 0.18135 | -0.013 | -2.644
-16 | -0.494 | 0.17008 | -0.013 | -2.906
-15.5 | -0.508 | 0.15864 | -0.014 | -3.203
-15 | -0.521 | 0.15246 | -0.014 | -3.415
-14.5 | -0.532 | 0.143 | -0.014 | -3.718
-14 | -0.541 | 0.12656 | -0.015 | -4.273
-13.5 | -0.548 | 0.11747 | -0.015 | -4.663
-13 | -0.552 | 0.1093 | -0.015 | -5.052
-12.5 | -0.554 | 0.10333 | -0.015 | -5.359
-12 | -0.552 | 0.09464 | -0.016 | -5.835
-11.5 | -0.547 | 0.08897 | -0.016 | -6.15
-11 | -0.539 | 0.082 | -0.016 | -6.569
-10.5 | -0.526 | 0.07652 | -0.017 | -6.879
-10 | -0.51 | 0.07233 | -0.017 | -7.054
-9.5 | -0.49 | 0.06748 | -0.018 | -7.264
-9 | -0.466 | 0.06307 | -0.018 | -7.396
-8.5 | -0.439 | 0.05898 | -0.019 | -7.442
-8 | -0.408 | 0.05531 | -0.019 | -7.377
-7.5 | -0.374 | 0.05176 | -0.02 | -7.222
-7 | -0.337 | 0.04869 | -0.021 | -6.915
-6.5 | -0.297 | 0.04585 | -0.021 | -6.478
-6 | -0.255 | 0.04363 | -0.022 | -5.846
-5.5 | -0.211 | 0.04126 | -0.022 | -5.119
-5 | -0.166 | 0.03914 | -0.023 | -4.235
-4.5 | -0.145 | 0.01339 | -0.059 | -10.863
-4 | -0.087 | 0.01295 | -0.06 | -6.74
-3.5 | -0.028 | 0.01262 | -0.061 | -2.227
-3 | 0.031 | 0.0097 | -0.06 | 3.204
-2.5 | 0.09 | 0.00963 | -0.061 | 9.357
-2 | 0.149 | 0.00958 | -0.062 | 15.599
-1.5 | 0.209 | 0.00956 | -0.063 | 21.869
-1 | 0.268 | 0.00957 | -0.064 | 28.034
-0.5 | 0.327 | 0.00959 | -0.065 | 34.157
0 | 0.383 | 0.01019 | -0.066 | 37.555
0.5 | 0.44 | 0.01036 | -0.067 | 42.511
1 | 0.498 | 0.01053 | -0.068 | 47.341
1.5 | 0.554 | 0.0107 | -0.069 | 51.798
2 | 0.611 | 0.01097 | -0.07 | 55.715
2.5 | 0.668 | 0.01121 | -0.07 | 59.559
3 | 0.725 | 0.0115 | -0.071 | 62.993
3.5 | 0.783 | 0.01172 | -0.073 | 66.752
4 | 0.844 | 0.01177 | -0.074 | 71.722
4.5 | 0.905 | 0.01195 | -0.076 | 75.735
5 | 0.974 | 0.01204 | -0.078 | 80.937
5.5 | 1.034 | 0.01262 | -0.079 | 81.976
6 | 1.091 | 0.01338 | -0.081 | 81.531
6.5 | 1.144 | 0.01432 | -0.082 | 79.848
7 | 1.192 | 0.01542 | -0.083 | 77.3
7.5 | 1.237 | 0.01709 | -0.083 | 72.398
8 | 1.277 | 0.01933 | -0.084 | 66.072
8.5 | 1.309 | 0.02522 | -0.085 | 51.902
9 | 1.342 | 0.02656 | -0.086 | 50.507
9.5 | 1.369 | 0.02795 | -0.087 | 48.965
10 | 1.39 | 0.02952 | -0.088 | 47.095
10.5 | 1.405 | 0.03127 | -0.088 | 44.943
11 | 1.415 | 0.03283 | -0.089 | 43.107
11.5 | 1.194 | 0.07817 | -0.032 | 15.273
12 | 1.193 | 0.08368 | -0.032 | 14.259
12.5 | 1.187 | 0.08969 | -0.032 | 13.236
13 | 1.176 | 0.09593 | -0.032 | 12.258
13.5 | 1.16 | 0.10234 | -0.032 | 11.336
14 | 1.14 | 0.10855 | -0.033 | 10.499
14.5 | 1.115 | 0.11806 | -0.032 | 9.445
15 | 1.087 | 0.12636 | -0.032 | 8.603
15.5 | 1.056 | 0.13426 | -0.032 | 7.866
16 | 1.023 | 0.14413 | -0.032 | 7.095

## 20. Re 250k Mach 0.10 (2)
BIGFOIL.COM POLAR EXPORT
e682
EPPLER 682 |  |  |  | Cl Max: | 1.1635 | at alpha= | 17.5 | deg
XFOIL ncrit=9 |  |  |  | L/D Max: | 76.3975 | at alpha= | 7 | deg
Re: | 250000 |  |  | Cd Min: | 0.21963 | at alpha= | -20 | deg
Mach: | 0.1 |  |  | Cl=0 at alpha= | -2.3408 | deg
|  |  |  | @ Cl=0.1, Cd= | 0.02109
|  |  |  | @ Cl=0.4, Cd= | 0.02132
|  |  |  | @ Cl=0.6, Cd= | 0.020308
alpha (deg) | Cl | Cd | Cm | Cl/Cd
-20 | -0.4653 | 0.21963 | -0.0197 | -2.1186
-19.5 | -0.449 | 0.21359 | -0.0234 | -2.1022
-19 | -0.4356 | 0.20753 | -0.0282 | -2.099
-18.5 | -0.4293 | 0.20172 | -0.0336 | -2.1282
-18 | -0.4039 | 0.1945 | -0.0344 | -2.0766
-17.5 | -0.3876 | 0.18862 | -0.0375 | -2.0549
-17 | -0.3729 | 0.18237 | -0.0409 | -2.0447
-16.5 | -0.368 | 0.17626 | -0.0465 | -2.0878
-16 | -0.3657 | 0.17004 | -0.052 | -2.1507
-15.5 | -0.3387 | 0.16229 | -0.0514 | -2.087
-15 | -0.3175 | 0.15551 | -0.0559 | -2.0417
-14.5 | -0.2909 | 0.14689 | -0.0648 | -1.9804
-14 | -0.2825 | 0.137 | -0.0783 | -2.062
-13.5 | -0.246 | 0.12883 | -0.0811 | -1.9095
-13 | -0.2231 | 0.1213 | -0.0871 | -1.8392
-12.5 | -0.2223 | 0.11249 | -0.0953 | -1.9762
-12 | -0.2307 | 0.10318 | -0.1031 | -2.2359
-11.5 | -0.2093 | 0.09663 | -0.1018 | -2.166
-11 | -0.199 | 0.09048 | -0.1042 | -2.1994
-10.5 | -0.2035 | 0.08223 | -0.1089 | -2.4748
-10 | -0.2351 | 0.06985 | -0.1191 | -3.3658
-9.5 | -0.3075 | 0.06341 | -0.1177 | -4.8494
-8.5 | -0.3361 | 0.05105 | -0.1099 | -6.5837
-8 | -0.3259 | 0.04707 | -0.1065 | -6.9237
-7 | -0.3197 | 0.03109 | -0.0913 | -10.283
-6.5 | -0.2846 | 0.02763 | -0.0884 | -10.3004
-6 | -0.2366 | 0.02419 | -0.0871 | -9.7809
-5.5 | -0.1821 | 0.0219 | -0.0868 | -8.3151
-5 | -0.1328 | 0.02055 | -0.0856 | -6.4623
-4.5 | -0.1037 | 0.01984 | -0.0817 | -5.2268
-4 | -0.0641 | 0.0193 | -0.079 | -3.3212
-3.5 | -0.0318 | 0.01772 | -0.0751 | -1.7946
-3 | -0.0422 | 0.01666 | -0.0649 | -2.533
-2.5 | -0.0057 | 0.01775 | -0.0572 | -0.32113
-2 | 0.0122 | 0.01996 | -0.0481 | 0.61122
-1.5 | 0.1163 | 0.0213 | -0.0538 | 5.4601
-1 | 0.2695 | 0.02157 | -0.0713 | 12.4942
-0.5 | 0.3508 | 0.02128 | -0.0762 | 16.485
0 | 0.4254 | 0.02134 | -0.0808 | 19.9344
0.5 | 0.4942 | 0.02085 | -0.0838 | 23.7026
1.5 | 0.6133 | 0.02024 | -0.0865 | 30.3014
2.5 | 0.7278 | 0.01925 | -0.0878 | 37.8078
3 | 0.7753 | 0.01895 | -0.0867 | 40.9129
3.5 | 0.833 | 0.01808 | -0.0869 | 46.073
4 | 0.8824 | 0.01754 | -0.086 | 50.3079
4.5 | 0.9342 | 0.01691 | -0.0855 | 55.2454
5 | 0.9818 | 0.01615 | -0.0839 | 60.7926
5.5 | 1.0232 | 0.01544 | -0.081 | 66.2694
6 | 1.0535 | 0.01504 | -0.0762 | 70.0465
6.5 | 1.0798 | 0.01468 | -0.0703 | 73.5559
7 | 1.107 | 0.01449 | -0.0647 | 76.3975
7.5 | 1.127 | 0.01485 | -0.0584 | 75.8923
8 | 1.1161 | 0.01545 | -0.0465 | 72.2395
8.5 | 1.1099 | 0.01657 | -0.0367 | 66.9825
9 | 1.1097 | 0.01835 | -0.0296 | 60.4741
9.5 | 1.0841 | 0.01981 | -0.0176 | 54.7249
10 | 1.0636 | 0.0214 | -0.0072 | 49.7009
10.5 | 1.0665 | 0.0238 | -0.0022 | 44.8109
11 | 1.0756 | 0.02664 | 0.001 | 40.3754
11.5 | 1.0884 | 0.02962 | 0.0034 | 36.7454
12 | 1.0966 | 0.03321 | 0.0057 | 33.0202
12.5 | 1.0886 | 0.03846 | 0.0087 | 28.3047
13 | 1.0915 | 0.04326 | 0.0106 | 25.2312
13.5 | 1.0938 | 0.04844 | 0.0118 | 22.5805
14 | 1.1008 | 0.05343 | 0.0123 | 20.6027
14.5 | 1.1046 | 0.05894 | 0.0126 | 18.7411
15 | 1.1127 | 0.06408 | 0.0129 | 17.3642
15.5 | 1.1261 | 0.06891 | 0.0126 | 16.3416
16 | 1.1392 | 0.07385 | 0.0124 | 15.4259
16.5 | 1.1515 | 0.07906 | 0.012 | 14.5649
17 | 1.1607 | 0.08492 | 0.0112 | 13.6682
17.5 | 1.1635 | 0.09185 | 0.0098 | 12.6674
18 | 1.1552 | 0.10075 | 0.007 | 11.466
18.5 | 1.1327 | 0.11233 | 0.0018 | 10.0837
19 | 1.1027 | 0.12602 | -0.0055 | 8.7502
19.5 | 1.0487 | 0.14623 | -0.0179 | 7.1716
20 | 0.9484 | 0.18314 | -0.0412 | 5.1786

## 21. Re 250k Mach 0.25 (1)
BIGFOIL.COM POLAR EXPORT
e682
EPPLER 682 |  |  |  | Cl Max: | 1.39 | at alpha= | 10.5 | deg
JavaFoil+Calcfoil stall+Eppler ext transition |  |  |  | L/D Max: | 80.2 | at alpha= | 5.5 | deg
Re: | 250000 |  |  | Cd Min: | 0.00968 | at alpha= | -1 | deg
Mach: | 0.25 |  |  | Cl=0 at alpha= | -3.2623 | deg
|  |  |  | @ Cl=0.1, Cd= | 0.009743
|  |  |  | @ Cl=0.4, Cd= | 0.010433
|  |  |  | @ Cl=0.6, Cd= | 0.011102
alpha (deg) | Cl | Cd | Cm | Cl/Cd
-15.5 | -0.163 | 0.14131 | -0.016 | -1.153
-15 | -0.225 | 0.13425 | -0.016 | -1.676
-14.5 | -0.274 | 0.22732 | -0.016 | -1.205
-14 | -0.317 | 0.1908 | -0.016 | -1.66
-13.5 | -0.355 | 0.16589 | -0.016 | -2.137
-13 | -0.388 | 0.14361 | -0.016 | -2.7
-12.5 | -0.416 | 0.12997 | -0.016 | -3.2
-12 | -0.439 | 0.11463 | -0.017 | -3.829
-11.5 | -0.456 | 0.10371 | -0.017 | -4.398
-11 | -0.467 | 0.09396 | -0.017 | -4.974
-10.5 | -0.472 | 0.08574 | -0.017 | -5.508
-10 | -0.471 | 0.07903 | -0.018 | -5.956
-9.5 | -0.463 | 0.07258 | -0.018 | -6.376
-9 | -0.449 | 0.06669 | -0.018 | -6.729
-8.5 | -0.429 | 0.06173 | -0.019 | -6.947
-8 | -0.404 | 0.05717 | -0.019 | -7.059
-7.5 | -0.373 | 0.05331 | -0.02 | -7.004
-7 | -0.339 | 0.04977 | -0.021 | -6.809
-6.5 | -0.301 | 0.0467 | -0.021 | -6.439
-6 | -0.259 | 0.04423 | -0.022 | -5.864
-5.5 | -0.215 | 0.04171 | -0.023 | -5.166
-5 | -0.17 | 0.03946 | -0.023 | -4.296
-4.5 | -0.149 | 0.01354 | -0.06 | -10.991
-4 | -0.089 | 0.01316 | -0.061 | -6.793
-3.5 | -0.029 | 0.01279 | -0.062 | -2.251
-3 | 0.032 | 0.0098 | -0.061 | 3.258
-2.5 | 0.093 | 0.00975 | -0.062 | 9.492
-2 | 0.153 | 0.00969 | -0.063 | 15.823
-1.5 | 0.215 | 0.0097 | -0.064 | 22.134
-1 | 0.276 | 0.00968 | -0.065 | 28.458
-0.5 | 0.336 | 0.00972 | -0.066 | 34.616
0 | 0.393 | 0.01041 | -0.067 | 37.697
0.5 | 0.452 | 0.0106 | -0.068 | 42.641
1 | 0.511 | 0.01077 | -0.069 | 47.483
1.5 | 0.568 | 0.01095 | -0.07 | 51.916
2 | 0.627 | 0.01123 | -0.071 | 55.803
2.5 | 0.685 | 0.0115 | -0.072 | 59.576
3 | 0.743 | 0.01178 | -0.073 | 63.084
3.5 | 0.805 | 0.0119 | -0.075 | 67.625
4 | 0.867 | 0.01204 | -0.076 | 72.052
4.5 | 0.932 | 0.01218 | -0.078 | 76.5
5 | 1 | 0.01253 | -0.08 | 79.816
5.5 | 1.06 | 0.01322 | -0.081 | 80.2
6 | 1.117 | 0.01409 | -0.082 | 79.279
6.5 | 1.17 | 0.01514 | -0.084 | 77.286
7 | 1.219 | 0.01645 | -0.085 | 74.075
7.5 | 1.262 | 0.01851 | -0.085 | 68.191
8 | 1.3 | 0.02115 | -0.086 | 61.449
8.5 | 1.329 | 0.02672 | -0.087 | 49.739
9 | 1.356 | 0.02826 | -0.088 | 47.997
9.5 | 1.376 | 0.02991 | -0.089 | 45.997
10 | 1.387 | 0.03171 | -0.09 | 43.747
10.5 | 1.39 | 0.03344 | -0.09 | 41.555
11 | 1.165 | 0.07529 | -0.032 | 15.466
11.5 | 1.152 | 0.08083 | -0.032 | 14.247
12 | 1.13 | 0.08866 | -0.031 | 12.742
12.5 | 1.099 | 0.0958 | -0.031 | 11.47
13 | 1.059 | 0.10487 | -0.031 | 10.101
13.5 | 1.011 | 0.11165 | -0.031 | 9.058
14 | 0.955 | 0.12214 | -0.031 | 7.821
14.5 | 0.892 | 0.1338 | -0.032 | 6.669
15 | 0.823 | 0.15559 | -0.033 | 5.29
15.5 | 0.748 | 0.17419 | -0.033 | 4.296

## 22. Re 250k Mach 0.25 (2)
BIGFOIL.COM POLAR EXPORT
e682
EPPLER 682 |  |  |  | Cl Max: | 1.1054 | at alpha= | 16 | deg
XFOIL ncrit=9 |  |  |  | L/D Max: | 72.4077 | at alpha= | 7 | deg
Re: | 250000 |  |  | Cd Min: | 0.22368 | at alpha= | 20 | deg
Mach: | 0.25 |  |  | Cl=0 at alpha= | -2.0996 | deg
|  |  |  | @ Cl=0.1, Cd= | 0.021334
|  |  |  | @ Cl=0.4, Cd= | 0.022084
|  |  |  | @ Cl=0.6, Cd= | 0.021155
alpha (deg) | Cl | Cd | Cm | Cl/Cd
-20 | -0.4677 | 0.22303 | -0.0203 | -2.097
-19.5 | -0.4506 | 0.21671 | -0.0243 | -2.0793
-19 | -0.4396 | 0.21129 | -0.03 | -2.0806
-18.5 | -0.4211 | 0.20353 | -0.0329 | -2.069
-18 | -0.4013 | 0.19745 | -0.0354 | -2.0324
-17.5 | -0.3844 | 0.1913 | -0.0389 | -2.0094
-17 | -0.3693 | 0.18484 | -0.0428 | -1.9979
-16.5 | -0.3688 | 0.17966 | -0.0495 | -2.0528
-16 | -0.3478 | 0.17123 | -0.0513 | -2.0312
-15.5 | -0.3251 | 0.16454 | -0.0539 | -1.9758
-15 | -0.2937 | 0.15628 | -0.0626 | -1.8793
-14.5 | -0.2776 | 0.14759 | -0.0746 | -1.8809
-14 | -0.2573 | 0.13753 | -0.0826 | -1.8709
-13.5 | -0.2202 | 0.1308 | -0.0856 | -1.6835
-13 | -0.2052 | 0.12336 | -0.0909 | -1.6634
-12.5 | -0.2141 | 0.11521 | -0.0995 | -1.8583
-12 | -0.1999 | 0.10674 | -0.101 | -1.8728
-11.5 | -0.1811 | 0.10109 | -0.1024 | -1.7915
-11 | -0.1739 | 0.09434 | -0.1055 | -1.8433
-10.5 | -0.2012 | 0.08278 | -0.1172 | -2.4305
-10 | -0.2367 | 0.07338 | -0.1243 | -3.2257
-9.5 | -0.238 | 0.06422 | -0.1252 | -3.706
-9 | -0.2493 | 0.05877 | -0.1242 | -4.242
-8.5 | -0.2709 | 0.05423 | -0.1202 | -4.9954
-8 | -0.2914 | 0.05008 | -0.1143 | -5.8187
-7 | -0.3117 | 0.03424 | -0.0978 | -9.1034
-6.5 | -0.2856 | 0.03016 | -0.0935 | -9.4695
-6 | -0.244 | 0.02615 | -0.091 | -9.3308
-5.5 | -0.189 | 0.02328 | -0.0901 | -8.1186
-5 | -0.1457 | 0.02195 | -0.0879 | -6.6378
-4.5 | -0.1049 | 0.02082 | -0.085 | -5.0384
-4 | -0.0621 | 0.01989 | -0.0825 | -3.1222
-3.5 | -0.0446 | 0.01995 | -0.0759 | -2.2356
-3 | -0.0287 | 0.01788 | -0.0693 | -1.6051
-2.5 | -0.0374 | 0.01834 | -0.0551 | -2.0393
-2 | 0.0093 | 0.01986 | -0.0502 | 0.46828
-1.5 | 0.1108 | 0.02151 | -0.0539 | 5.1511
-0.5 | 0.3252 | 0.02258 | -0.0722 | 14.4021
0 | 0.4293 | 0.02189 | -0.0814 | 19.6117
1 | 0.5338 | 0.02165 | -0.0804 | 24.6559
2 | 0.6635 | 0.02068 | -0.0842 | 32.0841
2.5 | 0.7234 | 0.02023 | -0.0853 | 35.7588
3 | 0.7954 | 0.0192 | -0.0878 | 41.4271
3.5 | 0.8344 | 0.01889 | -0.0845 | 44.1715
4 | 0.8825 | 0.01827 | -0.0827 | 48.3032
4.5 | 0.9413 | 0.01743 | -0.0829 | 54.0046
5 | 0.9901 | 0.01661 | -0.081 | 59.6087
5.5 | 1.0304 | 0.01587 | -0.0773 | 64.9275
6 | 1.0551 | 0.01551 | -0.0708 | 68.0271
6.5 | 1.0826 | 0.01512 | -0.0645 | 71.6005
7 | 1.0977 | 0.01516 | -0.0563 | 72.4077
7.5 | 1.1035 | 0.0156 | -0.0471 | 70.7372
8 | 1.1007 | 0.01653 | -0.0372 | 66.588
8.5 | 1.101 | 0.01805 | -0.0293 | 60.9972
9 | 1.095 | 0.02001 | -0.0212 | 54.7226
9.5 | 1.0693 | 0.02155 | -0.0092 | 49.6195
10 | 1.0561 | 0.02354 | -0.0006 | 44.8641
10.5 | 1.0599 | 0.02637 | 0.004 | 40.1934
11 | 1.069 | 0.02954 | 0.007 | 36.1882
11.5 | 1.0779 | 0.03314 | 0.0096 | 32.5256
12 | 1.0785 | 0.03773 | 0.0121 | 28.5847
12.5 | 1.0705 | 0.04354 | 0.0145 | 24.5866
13 | 1.0729 | 0.04894 | 0.0157 | 21.9228
13.5 | 1.0722 | 0.05497 | 0.0164 | 19.5052
14 | 1.0774 | 0.06071 | 0.0165 | 17.7467
14.5 | 1.0828 | 0.06655 | 0.0164 | 16.2705
15 | 1.0908 | 0.07212 | 0.0166 | 15.1248
15.5 | 1.1007 | 0.07801 | 0.0159 | 14.1097
16 | 1.1054 | 0.08481 | 0.0148 | 13.0338
16.5 | 1.1025 | 0.09296 | 0.0126 | 11.8599
17 | 1.09 | 0.10298 | 0.0089 | 10.5846
17.5 | 1.069 | 0.11494 | 0.0031 | 9.3005
18 | 1.0401 | 0.12921 | -0.005 | 8.0497
18.5 | 1.003 | 0.14646 | -0.0159 | 6.8483
19 | 0.9568 | 0.16799 | -0.0301 | 5.6956
19.5 | 0.9098 | 0.1934 | -0.0449 | 4.7042
20 | 0.8865 | 0.22368 | -0.0556 | 3.9633

## 23. Re 250k Mach 0.50 (1)
BIGFOIL.COM POLAR EXPORT
e682
EPPLER 682 |  |  |  | Cl Max: | 1.348 | at alpha= | 8 | deg
JavaFoil+Calcfoil stall+Eppler ext transition |  |  |  | L/D Max: | 73.372 | at alpha= | 4.5 | deg
Re: | 250000 |  |  | Cd Min: | 0.01026 | at alpha= | -1.5 | deg
Mach: | 0.5 |  |  | Cl=0 at alpha= | -3.2647 | deg
|  |  |  | @ Cl=0.1, Cd= | 0.01042
|  |  |  | @ Cl=0.4, Cd= | 0.010778
|  |  |  | @ Cl=0.6, Cd= | 0.011923
alpha (deg) | Cl | Cd | Cm | Cl/Cd
-20 | -0.92 | 0.25589 | -0.018 | -3.595
-19.5 | -0.893 | 0.25455 | -0.018 | -3.51
-19 | -0.867 | 0.24414 | -0.019 | -3.55
-18.5 | -0.84 | 0.24927 | -0.019 | -3.369
-18 | -0.813 | 0.24351 | -0.02 | -3.339
-17.5 | -0.786 | 0.23165 | -0.021 | -3.395
-17 | -0.76 | 0.21767 | -0.021 | -3.49
-16.5 | -0.73 | 0.20544 | -0.02 | -3.552
-16 | -0.702 | 0.19843 | -0.02 | -3.539
-15.5 | -0.675 | 0.18998 | -0.021 | -3.555
-15 | -0.648 | 0.18482 | -0.021 | -3.507
-14.5 | -0.621 | 0.17895 | -0.022 | -3.47
-14 | -0.594 | 0.18022 | -0.022 | -3.294
-13.5 | -0.566 | 0.17586 | -0.023 | -3.221
-13 | -0.539 | 0.16138 | -0.024 | -3.343
-12.5 | -0.51 | 0.15443 | -0.021 | -3.305
-12 | -0.483 | 0.15156 | -0.021 | -3.185
-11.5 | -0.455 | 0.1447 | -0.022 | -3.148
-11 | -0.428 | 0.14128 | -0.023 | -3.03
-10.5 | -0.401 | 0.138 | -0.023 | -2.903
-10 | -0.373 | 0.13485 | -0.024 | -2.767
-9.5 | -0.346 | 0.11471 | -0.024 | -3.012
-9 | -0.317 | 0.10581 | -0.021 | -3
-8.5 | -0.29 | 0.09729 | -0.021 | -2.98
-8 | -0.262 | 0.10133 | -0.022 | -2.588
-7.5 | -0.235 | 0.09896 | -0.022 | -2.371
-7 | -0.207 | 0.09674 | -0.022 | -2.14
-6.5 | -0.179 | 0.08551 | -0.023 | -2.098
-6 | -0.252 | 0.05196 | -0.021 | -4.857
-5.5 | -0.224 | 0.04567 | -0.022 | -4.914
-5 | -0.182 | 0.04131 | -0.024 | -4.412
-4.5 | -0.133 | 0.03885 | -0.025 | -3.433
-4 | -0.081 | 0.03669 | -0.027 | -2.204
-3.5 | -0.032 | 0.01373 | -0.068 | -2.321
-3 | 0.036 | 0.01319 | -0.069 | 2.742
-2.5 | 0.103 | 0.01029 | -0.069 | 10.025
-2 | 0.171 | 0.01027 | -0.07 | 16.673
-1.5 | 0.24 | 0.01026 | -0.071 | 23.361
-1 | 0.308 | 0.01031 | -0.072 | 29.836
-0.5 | 0.376 | 0.01037 | -0.073 | 36.247
0 | 0.436 | 0.01139 | -0.074 | 38.312
0.5 | 0.503 | 0.01159 | -0.076 | 43.378
1 | 0.569 | 0.0118 | -0.077 | 48.225
1.5 | 0.632 | 0.01205 | -0.078 | 52.453
2 | 0.697 | 0.01233 | -0.079 | 56.56
2.5 | 0.762 | 0.01265 | -0.08 | 60.237
3 | 0.831 | 0.01286 | -0.082 | 64.643
3.5 | 0.899 | 0.01312 | -0.084 | 68.557
4 | 0.974 | 0.01344 | -0.086 | 72.487
4.5 | 1.042 | 0.0142 | -0.087 | 73.372
5 | 1.108 | 0.01518 | -0.089 | 73.011
5.5 | 1.171 | 0.01636 | -0.09 | 71.556
6 | 1.231 | 0.01779 | -0.091 | 69.178
6.5 | 1.283 | 0.0201 | -0.092 | 63.824
7 | 1.323 | 0.02291 | -0.093 | 57.744
7.5 | 1.345 | 0.0306 | -0.094 | 43.963
8 | 1.348 | 0.03308 | -0.095 | 40.759
8.5 | 1.098 | 0.0604 | -0.033 | 18.184
9 | 0.908 | 0.07552 | -0.031 | 12.022
9.5 | 0.701 | 0.09998 | -0.032 | 7.013
10 | 0.728 | 0.10292 | -0.032 | 7.074
10.5 | 0.756 | 0.1124 | -0.04 | 6.723
11 | 0.782 | 0.12907 | -0.04 | 6.061
11.5 | 0.809 | 0.1354 | -0.042 | 5.977
12 | 0.837 | 0.15733 | -0.048 | 5.323
12.5 | 0.864 | 0.16726 | -0.049 | 5.167
13 | 0.891 | 0.17728 | -0.05 | 5.025

## 24. Re 250k Mach 0.50 (2)
BIGFOIL.COM POLAR EXPORT
e682
EPPLER 682 |  |  |  | Cl Max: | 1.0783 | at alpha= | 8.5 | deg
XFOIL ncrit=9 |  |  |  | L/D Max: | 52.4649 | at alpha= | 6.5 | deg
Re: | 250000 |  |  | Cd Min: | 0.24082 | at alpha= | -20 | deg
Mach: | 0.5 |  |  | Cl=0 at alpha= | -1.4584 | deg
|  |  |  | @ Cl=0.1, Cd= | 0.023378
|  |  |  | @ Cl=0.4, Cd= | 0.025636
|  |  |  | @ Cl=0.6, Cd= | 0.024608
alpha (deg) | Cl | Cd | Cm | Cl/Cd
-20 | -0.4869 | 0.24082 | -0.0245 | -2.0218
-19.5 | -0.4679 | 0.23372 | -0.0299 | -2.002
-19 | -0.4421 | 0.22505 | -0.033 | -1.9645
-18.5 | -0.4197 | 0.21791 | -0.0373 | -1.926
-18 | -0.3982 | 0.21078 | -0.0422 | -1.8892
-17.5 | -0.3861 | 0.20568 | -0.0494 | -1.8772
-16.5 | -0.317 | 0.18677 | -0.0623 | -1.6973
-16 | -0.2795 | 0.17771 | -0.0719 | -1.5728
-15.5 | -0.2567 | 0.1701 | -0.0817 | -1.5091
-15 | -0.2415 | 0.16266 | -0.089 | -1.4847
-14.5 | -0.2049 | 0.15347 | -0.0908 | -1.3351
-14 | -0.1843 | 0.14667 | -0.0943 | -1.2566
-13.5 | -0.1859 | 0.14118 | -0.1013 | -1.3168
-13 | -0.167 | 0.13248 | -0.1043 | -1.2606
-12.5 | -0.1392 | 0.12534 | -0.1058 | -1.1106
-12 | -0.1231 | 0.11866 | -0.109 | -1.0374
-11.5 | -0.1265 | 0.11197 | -0.1158 | -1.1298
-11 | -0.1204 | 0.10363 | -0.1199 | -1.1618
-10.5 | -0.0951 | 0.09723 | -0.1199 | -0.97809
-10 | -0.0839 | 0.09074 | -0.1227 | -0.92462
-9.5 | -0.1103 | 0.08137 | -0.1343 | -1.3555
-9 | -0.0975 | 0.07393 | -0.1342 | -1.3188
-8.5 | -0.089 | 0.06789 | -0.1354 | -1.3109
-8 | -0.1374 | 0.0531 | -0.1441 | -2.5876
-7.5 | -0.164 | 0.04762 | -0.1411 | -3.4439
-7 | -0.1945 | 0.04338 | -0.1334 | -4.4836
-6.5 | -0.2163 | 0.03887 | -0.1242 | -5.5647
-6 | -0.2316 | 0.03564 | -0.1133 | -6.4983
-5.5 | -0.2176 | 0.03162 | -0.1059 | -6.8817
-5 | -0.2031 | 0.02932 | -0.0976 | -6.927
-4.5 | -0.1628 | 0.02692 | -0.0925 | -6.0475
-4 | -0.093 | 0.02431 | -0.0919 | -3.8256
-3.5 | -0.0909 | 0.02455 | -0.0811 | -3.7026
-3 | -0.0356 | 0.02303 | -0.0783 | -1.5458
-2.5 | -0.0343 | 0.02324 | -0.0672 | -1.4759
-2 | -0.0469 | 0.02207 | -0.0549 | -2.1251
-1.5 | -0.0104 | 0.02238 | -0.0437 | -0.4647
0 | 0.3647 | 0.02577 | -0.0696 | 14.1521
1.5 | 0.5647 | 0.02501 | -0.0722 | 22.579
2.5 | 0.699 | 0.02348 | -0.0726 | 29.77
3 | 0.7316 | 0.02331 | -0.0671 | 31.3857
3.5 | 0.7782 | 0.0223 | -0.0627 | 34.8969
4 | 0.8042 | 0.02175 | -0.0555 | 36.9747
5 | 0.8635 | 0.02079 | -0.0422 | 41.5344
5.5 | 0.9208 | 0.01965 | -0.039 | 46.8601
6 | 0.9677 | 0.019 | -0.0343 | 50.9316
6.5 | 1.0089 | 0.01923 | -0.0298 | 52.4649
7 | 1.0353 | 0.01999 | -0.0235 | 51.7909
7.5 | 1.0549 | 0.02132 | -0.0169 | 49.4794
8 | 1.0671 | 0.0231 | -0.01 | 46.1948
8.5 | 1.0783 | 0.02541 | -0.004 | 42.436
9 | 1.0658 | 0.02741 | 0.0061 | 38.8836
9.5 | 1.0514 | 0.02962 | 0.0158 | 35.4963
10 | 1.0471 | 0.03309 | 0.0218 | 31.644
10.5 | 1.0472 | 0.03754 | 0.0257 | 27.8956
11 | 1.0472 | 0.0428 | 0.0281 | 24.4673
11.5 | 1.042 | 0.04913 | 0.0297 | 21.209
12 | 1.0276 | 0.05685 | 0.0304 | 18.0756
12.5 | 1.0148 | 0.06513 | 0.03 | 15.5811
13 | 1.0059 | 0.07352 | 0.0288 | 13.682
13.5 | 1 | 0.08195 | 0.0272 | 12.2026

## 25. Re 500k Mach 0.00 (1)
BIGFOIL.COM POLAR EXPORT
e682
EPPLER 682 |  |  |  | Cl Max: | 1.429 | at alpha= | 11.5 | deg
JavaFoil+Calcfoil stall+Eppler ext transition |  |  |  | L/D Max: | 112.753 | at alpha= | 4.5 | deg
Re: | 500000 |  |  | Cd Min: | 0.00679 | at alpha= | 0 | deg
Mach: | 0 |  |  | Cl=0 at alpha= | -3.2627 | deg
|  |  |  | @ Cl=0.1, Cd= | 0.0073234
|  |  |  | @ Cl=0.4, Cd= | 0.0067993
|  |  |  | @ Cl=0.6, Cd= | 0.00734
alpha (deg) | Cl | Cd | Cm | Cl/Cd
-18 | -0.479 | 0.15716 | -0.013 | -3.051
-17.5 | -0.493 | 0.17399 | -0.013 | -2.833
-17 | -0.506 | 0.17133 | -0.013 | -2.955
-16.5 | -0.519 | 0.15399 | -0.014 | -3.371
-16 | -0.531 | 0.14558 | -0.014 | -3.648
-15.5 | -0.542 | 0.13568 | -0.014 | -3.993
-15 | -0.551 | 0.13294 | -0.014 | -4.147
-14.5 | -0.559 | 0.12105 | -0.015 | -4.621
-14 | -0.565 | 0.1132 | -0.015 | -4.994
-13.5 | -0.569 | 0.10591 | -0.015 | -5.375
-13 | -0.571 | 0.09863 | -0.015 | -5.786
-12.5 | -0.569 | 0.09225 | -0.016 | -6.173
-12 | -0.565 | 0.08587 | -0.016 | -6.581
-11.5 | -0.558 | 0.0808 | -0.016 | -6.903
-11 | -0.547 | 0.07549 | -0.017 | -7.244
-10.5 | -0.533 | 0.07065 | -0.017 | -7.539
-10 | -0.515 | 0.06629 | -0.018 | -7.766
-9.5 | -0.493 | 0.06211 | -0.018 | -7.943
-9 | -0.468 | 0.05807 | -0.019 | -8.066
-8.5 | -0.44 | 0.05449 | -0.02 | -8.074
-8 | -0.408 | 0.05107 | -0.02 | -7.996
-7.5 | -0.374 | 0.04795 | -0.021 | -7.791
-7 | -0.336 | 0.04511 | -0.021 | -7.453
-6.5 | -0.296 | 0.04248 | -0.022 | -6.977
-6 | -0.311 | 0.01129 | -0.056 | -27.516
-5.5 | -0.257 | 0.01064 | -0.058 | -24.195
-5 | -0.202 | 0.01154 | -0.059 | -17.502
-4.5 | -0.145 | 0.0112 | -0.06 | -12.965
-4 | -0.087 | 0.01084 | -0.061 | -8.037
-3.5 | -0.028 | 0.01055 | -0.062 | -2.656
-3 | 0.031 | 0.00735 | -0.062 | 4.224
-2.5 | 0.09 | 0.00732 | -0.063 | 12.291
-2 | 0.149 | 0.00734 | -0.064 | 20.305
-1.5 | 0.209 | 0.00733 | -0.065 | 28.428
-1 | 0.268 | 0.00736 | -0.066 | 36.384
-0.5 | 0.327 | 0.00739 | -0.067 | 44.197
0 | 0.395 | 0.00679 | -0.068 | 58.186
0.5 | 0.454 | 0.0069 | -0.069 | 65.733
1 | 0.512 | 0.00705 | -0.07 | 72.622
1.5 | 0.568 | 0.00722 | -0.071 | 78.615
2 | 0.624 | 0.00743 | -0.072 | 83.964
2.5 | 0.68 | 0.00767 | -0.072 | 88.697
3 | 0.736 | 0.00793 | -0.073 | 92.881
3.5 | 0.802 | 0.00785 | -0.075 | 102.101
4 | 0.865 | 0.00795 | -0.077 | 108.785
4.5 | 0.928 | 0.00823 | -0.078 | 112.753
5 | 0.988 | 0.00886 | -0.08 | 111.468
5.5 | 1.045 | 0.00946 | -0.081 | 110.438
6 | 1.1 | 0.01017 | -0.082 | 108.108
6.5 | 1.151 | 0.01099 | -0.083 | 104.73
7 | 1.198 | 0.01199 | -0.084 | 99.908
7.5 | 1.241 | 0.01357 | -0.084 | 91.503
8 | 1.28 | 0.01565 | -0.085 | 81.818
8.5 | 1.311 | 0.02175 | -0.086 | 60.246
9 | 1.344 | 0.0229 | -0.087 | 58.673
9.5 | 1.372 | 0.02413 | -0.088 | 56.855
10 | 1.395 | 0.02542 | -0.089 | 54.868
10.5 | 1.412 | 0.02684 | -0.09 | 52.626
11 | 1.424 | 0.02835 | -0.091 | 50.227
11.5 | 1.429 | 0.02997 | -0.093 | 47.682
12 | 1.429 | 0.03194 | -0.094 | 44.727
12.5 | 1.422 | 0.03383 | -0.095 | 42.045
13 | 1.41 | 0.03585 | -0.095 | 39.335
13.5 | 1.39 | 0.03791 | -0.096 | 36.68
14 | 1.165 | 0.10196 | -0.047 | 11.428
14.5 | 1.141 | 0.1078 | -0.035 | 10.582
15 | 1.117 | 0.11504 | -0.035 | 9.712
15.5 | 1.091 | 0.12231 | -0.035 | 8.918
16 | 1.062 | 0.13022 | -0.035 | 8.155
16.5 | 1.031 | 0.13819 | -0.035 | 7.462

## 26. Re 500k Mach 0.00 (2)
BIGFOIL.COM POLAR EXPORT
e682
EPPLER 682 |  |  |  | Cl Max: | 1.1963 | at alpha= | 18 | deg
XFOIL ncrit=9 |  |  |  | L/D Max: | 91.1494 | at alpha= | 6.5 | deg
Re: | 500000 |  |  | Cd Min: | 0.21757 | at alpha= | -20 | deg
Mach: | 0 |  |  | Cl=0 at alpha= | -3.4373 | deg
|  |  |  | @ Cl=0.1, Cd= | 0.010323
|  |  |  | @ Cl=0.4, Cd= | 0.013
|  |  |  | @ Cl=0.6, Cd= | 0.012031
alpha (deg) | Cl | Cd | Cm | Cl/Cd
-20 | -0.4632 | 0.21757 | -0.0202 | -2.129
-19.5 | -0.4472 | 0.21169 | -0.0237 | -2.1125
-19 | -0.4315 | 0.20557 | -0.0273 | -2.099
-18.5 | -0.2856 | 0.17099 | -0.0336 | -1.6703
-18 | -0.2689 | 0.16631 | -0.0365 | -1.6169
-17.5 | -0.2547 | 0.16156 | -0.0402 | -1.5765
-17 | -0.2418 | 0.15662 | -0.0441 | -1.5439
-16.5 | -0.2351 | 0.15109 | -0.0489 | -1.556
-16 | -0.2332 | 0.14572 | -0.0543 | -1.6003
-15.5 | -0.217 | 0.14026 | -0.0568 | -1.5471
-15 | -0.2869 | 0.14326 | -0.0725 | -2.0027
-14.5 | -0.268 | 0.13784 | -0.0745 | -1.9443
-14 | -0.2554 | 0.13155 | -0.0773 | -1.9415
-13.5 | -0.2467 | 0.1243 | -0.0808 | -1.9847
-13 | -0.252 | 0.11352 | -0.0873 | -2.2199
-12.5 | -0.2522 | 0.10446 | -0.0906 | -2.4143
-12 | -0.2366 | 0.09991 | -0.0922 | -2.3681
-11.5 | -0.2333 | 0.09243 | -0.0957 | -2.5241
-11 | -0.237 | 0.0837 | -0.1003 | -2.8315
-10.5 | -0.2775 | 0.06578 | -0.1134 | -4.2186
-10 | -0.314 | 0.05751 | -0.115 | -5.4599
-9.5 | -0.3798 | 0.05236 | -0.1062 | -7.2536
-9 | -0.42 | 0.04402 | -0.0986 | -9.5411
-8.5 | -0.3977 | 0.04022 | -0.0966 | -9.8881
-7 | -0.3387 | 0.02166 | -0.0817 | -15.6371
-6.5 | -0.2882 | 0.01882 | -0.081 | -15.3135
-6 | -0.2365 | 0.01715 | -0.0806 | -13.7901
-5.5 | -0.187 | 0.01583 | -0.0799 | -11.813
-5 | -0.1409 | 0.01488 | -0.0785 | -9.4691
-4.5 | -0.0986 | 0.01386 | -0.0765 | -7.114
-4 | -0.0518 | 0.0133 | -0.0753 | -3.8947
-3.5 | -0.0043 | 0.01273 | -0.0741 | -0.33778
-3 | 0.03 | 0.01125 | -0.0712 | 2.6667
-2.5 | 0.0503 | 0.0094 | -0.0655 | 5.3511
-2 | 0.1004 | 0.01033 | -0.0634 | 9.7193
-1.5 | 0.1521 | 0.01141 | -0.061 | 13.3304
-1 | 0.2061 | 0.01211 | -0.0594 | 17.019
-0.5 | 0.2587 | 0.01284 | -0.0575 | 20.148
0 | 0.3133 | 0.01307 | -0.0568 | 23.9709
0.5 | 0.3637 | 0.01303 | -0.0559 | 27.9125
1 | 0.4233 | 0.01298 | -0.0567 | 32.6117
1.5 | 0.4745 | 0.01281 | -0.056 | 37.0414
2 | 0.5251 | 0.01253 | -0.0557 | 41.9074
2.5 | 0.5724 | 0.01221 | -0.0544 | 46.8796
3 | 0.6309 | 0.01183 | -0.0553 | 53.3305
3.5 | 0.6773 | 0.01153 | -0.0539 | 58.7424
4 | 0.7287 | 0.01119 | -0.0536 | 65.1206
4.5 | 0.7803 | 0.01082 | -0.0533 | 72.1165
5 | 0.8261 | 0.01052 | -0.052 | 78.5266
5.5 | 0.874 | 0.0103 | -0.0511 | 84.8544
6 | 0.9184 | 0.01027 | -0.0496 | 89.4255
6.5 | 0.9516 | 0.01044 | -0.0458 | 91.1494
7 | 0.9734 | 0.01082 | -0.04 | 89.963
7.5 | 0.9894 | 0.0116 | -0.0336 | 85.2931
8 | 0.9966 | 0.01298 | -0.0266 | 76.7797
8.5 | 1.0093 | 0.01462 | -0.0214 | 69.0356
9 | 1.0267 | 0.01638 | -0.0175 | 62.6801
9.5 | 1.0396 | 0.01834 | -0.013 | 56.6848
10 | 1.0547 | 0.02041 | -0.0092 | 51.6756
10.5 | 1.07 | 0.02264 | -0.0058 | 47.2615
11 | 1.0851 | 0.02504 | -0.0027 | 43.3347
11.5 | 1.0964 | 0.0279 | 0.0004 | 39.2975
12 | 1.1004 | 0.03144 | 0.004 | 35
12.5 | 1.1157 | 0.03435 | 0.0063 | 32.4803
13 | 1.134 | 0.03718 | 0.008 | 30.5003
13.5 | 1.1453 | 0.04105 | 0.0093 | 27.9001
14 | 1.1581 | 0.04543 | 0.0095 | 25.492
14.5 | 1.1692 | 0.05008 | 0.0093 | 23.3466
15 | 1.1766 | 0.0552 | 0.0092 | 21.3152
15.5 | 1.183 | 0.06068 | 0.0088 | 19.4957
16 | 1.186 | 0.06676 | 0.0079 | 17.7651
16.5 | 1.1885 | 0.07309 | 0.0068 | 16.2608
17 | 1.1916 | 0.07944 | 0.0055 | 15
17.5 | 1.1949 | 0.08569 | 0.0045 | 13.9445
18 | 1.1963 | 0.09259 | 0.0029 | 12.9204
18.5 | 1.1951 | 0.10038 | -0.0003 | 11.9058
19 | 1.1883 | 0.10931 | -0.0041 | 10.8709
19.5 | 1.177 | 0.11924 | -0.0089 | 9.8708
20 | 1.1626 | 0.13017 | -0.0149 | 8.9314

## 27. Re 500k Mach 0.10 (1)
BIGFOIL.COM POLAR EXPORT
e682
EPPLER 682 |  |  |  | Cl Max: | 1.423 | at alpha= | 11.5 | deg
JavaFoil+Calcfoil stall+Eppler ext transition |  |  |  | L/D Max: | 112.051 | at alpha= | 4.5 | deg
Re: | 500000 |  |  | Cd Min: | 0.00682 | at alpha= | 0 | deg
Mach: | 0.1 |  |  | Cl=0 at alpha= | -3.2627 | deg
|  |  |  | @ Cl=0.1, Cd= | 0.0073383
|  |  |  | @ Cl=0.4, Cd= | 0.006828
|  |  |  | @ Cl=0.6, Cd= | 0.0073996
alpha (deg) | Cl | Cd | Cm | Cl/Cd
-17.5 | -0.449 | 0.15016 | -0.014 | -2.988
-17 | -0.465 | 0.14665 | -0.014 | -3.168
-16.5 | -0.48 | 0.16124 | -0.014 | -2.976
-16 | -0.495 | 0.1502 | -0.014 | -3.293
-15.5 | -0.508 | 0.14065 | -0.014 | -3.615
-15 | -0.521 | 0.1385 | -0.015 | -3.761
-14.5 | -0.532 | 0.12877 | -0.015 | -4.13
-14 | -0.541 | 0.11508 | -0.015 | -4.702
-13.5 | -0.548 | 0.10753 | -0.016 | -5.096
-13 | -0.552 | 0.10085 | -0.016 | -5.477
-12.5 | -0.554 | 0.09429 | -0.016 | -5.874
-12 | -0.552 | 0.08777 | -0.016 | -6.293
-11.5 | -0.547 | 0.08166 | -0.016 | -6.702
-11 | -0.539 | 0.07637 | -0.017 | -7.055
-10.5 | -0.526 | 0.0715 | -0.017 | -7.363
-10 | -0.51 | 0.06671 | -0.018 | -7.65
-9.5 | -0.49 | 0.06247 | -0.018 | -7.849
-9 | -0.467 | 0.05844 | -0.019 | -7.983
-8.5 | -0.439 | 0.05481 | -0.02 | -8.011
-8 | -0.408 | 0.05133 | -0.02 | -7.951
-7.5 | -0.374 | 0.04813 | -0.021 | -7.769
-7 | -0.337 | 0.04529 | -0.022 | -7.439
-6.5 | -0.297 | 0.04262 | -0.022 | -6.973
-6 | -0.256 | 0.03984 | -0.027 | -6.428
-5.5 | -0.258 | 0.01197 | -0.058 | -21.58
-5 | -0.203 | 0.0116 | -0.059 | -17.485
-4.5 | -0.146 | 0.01123 | -0.06 | -12.985
-4 | -0.087 | 0.01086 | -0.061 | -8.053
-3.5 | -0.028 | 0.01058 | -0.063 | -2.662
-3 | 0.031 | 0.00737 | -0.062 | 4.232
-2.5 | 0.09 | 0.00734 | -0.063 | 12.313
-2 | 0.15 | 0.00733 | -0.064 | 20.427
-1.5 | 0.21 | 0.00736 | -0.065 | 28.472
-1 | 0.269 | 0.00738 | -0.067 | 36.44
-0.5 | 0.328 | 0.00742 | -0.068 | 44.281
0 | 0.396 | 0.00682 | -0.069 | 58.149
0.5 | 0.456 | 0.00694 | -0.069 | 65.603
1 | 0.514 | 0.00711 | -0.07 | 72.312
1.5 | 0.569 | 0.00728 | -0.071 | 78.259
2 | 0.626 | 0.0075 | -0.072 | 83.454
2.5 | 0.683 | 0.00773 | -0.073 | 88.298
3 | 0.74 | 0.00795 | -0.074 | 93.131
3.5 | 0.806 | 0.00788 | -0.076 | 102.207
4 | 0.869 | 0.008 | -0.077 | 108.658
4.5 | 0.932 | 0.00832 | -0.079 | 112.051
5 | 0.992 | 0.00893 | -0.08 | 111.085
5.5 | 1.049 | 0.00955 | -0.081 | 109.843
6 | 1.105 | 0.01027 | -0.082 | 107.618
6.5 | 1.156 | 0.01112 | -0.083 | 103.976
7 | 1.203 | 0.01214 | -0.084 | 99.05
7.5 | 1.246 | 0.01374 | -0.085 | 90.657
8 | 1.285 | 0.01588 | -0.086 | 80.885
8.5 | 1.315 | 0.02199 | -0.086 | 59.772
9 | 1.347 | 0.02314 | -0.087 | 58.191
9.5 | 1.374 | 0.02441 | -0.088 | 56.277
10 | 1.396 | 0.02576 | -0.089 | 54.176
10.5 | 1.411 | 0.02735 | -0.09 | 51.595
11 | 1.421 | 0.0288 | -0.091 | 49.335
11.5 | 1.423 | 0.03065 | -0.093 | 46.432
12 | 1.42 | 0.03247 | -0.094 | 43.724
12.5 | 1.41 | 0.03439 | -0.095 | 40.994
13 | 1.393 | 0.03638 | -0.096 | 38.287
13.5 | 1.347 | 0.04316 | -0.094 | 31.207
14 | 1.157 | 0.09833 | -0.06 | 11.771
14.5 | 1.115 | 0.10882 | -0.035 | 10.251
15 | 1.087 | 0.11663 | -0.035 | 9.323
15.5 | 1.056 | 0.12367 | -0.035 | 8.542
16 | 1.023 | 0.13254 | -0.035 | 7.717
16.5 | 0.987 | 0.13952 | -0.034 | 7.077

## 28. Re 500k Mach 0.10 (2)
BIGFOIL.COM POLAR EXPORT
e682
EPPLER 682 |  |  |  | Cl Max: | 1.1861 | at alpha= | 17.5 | deg
XFOIL ncrit=9 |  |  |  | L/D Max: | 90.7041 | at alpha= | 6.5 | deg
Re: | 500000 |  |  | Cd Min: | 0.2182 | at alpha= | -20 | deg
Mach: | 0.1 |  |  | Cl=0 at alpha= | -3.4487 | deg
|  |  |  | @ Cl=0.1, Cd= | 0.010341
|  |  |  | @ Cl=0.4, Cd= | 0.013065
|  |  |  | @ Cl=0.6, Cd= | 0.012091
alpha (deg) | Cl | Cd | Cm | Cl/Cd
-20 | -0.4635 | 0.2182 | -0.0203 | -2.1242
-19.5 | -0.4473 | 0.21227 | -0.0239 | -2.1072
-19 | -0.4315 | 0.20611 | -0.0274 | -2.0935
-17 | -0.3545 | 0.1769 | -0.0482 | -2.004
-16.5 | -0.313 | 0.16753 | -0.0602 | -1.8683
-15.5 | -0.2962 | 0.15174 | -0.0698 | -1.952
-15 | -0.2844 | 0.14403 | -0.0726 | -1.9746
-14.5 | -0.2656 | 0.13855 | -0.0746 | -1.917
-14 | -0.2528 | 0.13218 | -0.0775 | -1.9125
-13.5 | -0.2444 | 0.12481 | -0.0811 | -1.9582
-13 | -0.249 | 0.11423 | -0.0875 | -2.1798
-12.5 | -0.2469 | 0.10566 | -0.0906 | -2.3367
-12 | -0.2311 | 0.101 | -0.0922 | -2.2881
-11.5 | -0.2274 | 0.09352 | -0.0957 | -2.4316
-11 | -0.2319 | 0.08438 | -0.1006 | -2.7483
-9.5 | -0.3707 | 0.05312 | -0.1079 | -6.9785
-9 | -0.4045 | 0.04476 | -0.1016 | -9.0371
-8.5 | -0.3886 | 0.04116 | -0.0987 | -9.4412
-8 | -0.3732 | 0.0377 | -0.0949 | -9.8992
-7 | -0.3392 | 0.02217 | -0.0827 | -15.3
-6.5 | -0.2894 | 0.01912 | -0.0818 | -15.136
-6 | -0.2372 | 0.01734 | -0.0814 | -13.6794
-5.5 | -0.187 | 0.01598 | -0.0806 | -11.7021
-5 | -0.1407 | 0.01498 | -0.0792 | -9.3925
-4.5 | -0.0982 | 0.01395 | -0.0772 | -7.0394
-4 | -0.0515 | 0.01337 | -0.0759 | -3.8519
-3.5 | -0.0036 | 0.01281 | -0.0747 | -0.28103
-3 | 0.0315 | 0.01138 | -0.0718 | 2.768
-2.5 | 0.0518 | 0.00946 | -0.0663 | 5.4757
-2 | 0.1005 | 0.01035 | -0.0637 | 9.7101
-1.5 | 0.1528 | 0.01144 | -0.0613 | 13.3566
-1 | 0.2074 | 0.01217 | -0.0598 | 17.0419
-0.5 | 0.2598 | 0.0129 | -0.0578 | 20.1395
0 | 0.3148 | 0.01312 | -0.057 | 23.9939
0.5 | 0.3659 | 0.0131 | -0.0563 | 27.9313
1 | 0.4243 | 0.01304 | -0.0567 | 32.5383
1.5 | 0.4776 | 0.01285 | -0.0564 | 37.1673
2 | 0.5298 | 0.01259 | -0.0563 | 42.081
2.5 | 0.5751 | 0.01224 | -0.0546 | 46.9853
3 | 0.6352 | 0.01188 | -0.0557 | 53.468
3.5 | 0.681 | 0.01156 | -0.0541 | 58.91
4 | 0.7311 | 0.01123 | -0.0534 | 65.1024
4.5 | 0.7818 | 0.01087 | -0.0529 | 71.9227
5 | 0.8287 | 0.01056 | -0.0517 | 78.4754
5.5 | 0.8769 | 0.01033 | -0.0508 | 84.8887
6 | 0.9209 | 0.01032 | -0.0491 | 89.2345
6.5 | 0.9533 | 0.01051 | -0.0451 | 90.7041
7 | 0.9728 | 0.01092 | -0.0388 | 89.0842
7.5 | 0.9899 | 0.01173 | -0.0325 | 84.3905
8 | 0.9969 | 0.01317 | -0.0256 | 75.6948
8.5 | 1.009 | 0.01489 | -0.0204 | 67.7636
9 | 1.0264 | 0.0167 | -0.0165 | 61.4611
9.5 | 1.0397 | 0.01868 | -0.0121 | 55.6585
10.5 | 1.0693 | 0.02309 | -0.0047 | 46.3101
11 | 1.084 | 0.02558 | -0.0016 | 42.3769
11.5 | 1.0937 | 0.0286 | 0.0017 | 38.2413
12 | 1.0995 | 0.0321 | 0.005 | 34.2523
12.5 | 1.1146 | 0.03509 | 0.0073 | 31.764
13 | 1.132 | 0.03807 | 0.0091 | 29.7347
13.5 | 1.1413 | 0.0422 | 0.0105 | 27.045
14 | 1.1532 | 0.04672 | 0.0106 | 24.6832
15 | 1.17 | 0.05696 | 0.0101 | 20.5407
15.5 | 1.1756 | 0.06268 | 0.0095 | 18.7556
16 | 1.1782 | 0.06894 | 0.0086 | 17.0902
16.5 | 1.1807 | 0.07541 | 0.0073 | 15.6571
17 | 1.1835 | 0.08193 | 0.0059 | 14.4453
17.5 | 1.1861 | 0.08846 | 0.0046 | 13.4083
18 | 1.1848 | 0.09586 | 0.0028 | 12.3597
18.5 | 1.181 | 0.10431 | -0.001 | 11.322
19 | 1.171 | 0.11402 | -0.0054 | 10.2701
19.5 | 1.1565 | 0.12482 | -0.0109 | 9.2653
20 | 1.1396 | 0.13662 | -0.0179 | 8.3414

## 29. Re 500k Mach 0.25 (1)
BIGFOIL.COM POLAR EXPORT
e682
EPPLER 682 |  |  |  | Cl Max: | 1.394 | at alpha= | 10.5 | deg
JavaFoil+Calcfoil stall+Eppler ext transition |  |  |  | L/D Max: | 109.241 | at alpha= | 4.5 | deg
Re: | 500000 |  |  | Cd Min: | 0.00699 | at alpha= | 0 | deg
Mach: | 0.25 |  |  | Cl=0 at alpha= | -3.2623 | deg
|  |  |  | @ Cl=0.1, Cd= | 0.0074688
|  |  |  | @ Cl=0.4, Cd= | 0.0070361
|  |  |  | @ Cl=0.6, Cd= | 0.0076409
alpha (deg) | Cl | Cd | Cm | Cl/Cd
-15.5 | -0.163 | 0.12788 | -0.017 | -1.276
-15 | -0.225 | 0.12261 | -0.018 | -1.838
-14.5 | -0.274 | 0.11554 | -0.018 | -2.376
-14 | -0.317 | 0.10984 | -0.018 | -2.887
-13.5 | -0.355 | 0.10315 | -0.017 | -3.44
-13 | -0.388 | 0.12615 | -0.017 | -3.075
-12.5 | -0.416 | 0.11383 | -0.017 | -3.656
-12 | -0.439 | 0.10343 | -0.018 | -4.246
-11.5 | -0.456 | 0.09237 | -0.018 | -4.94
-11 | -0.467 | 0.08476 | -0.018 | -5.515
-10.5 | -0.472 | 0.07808 | -0.018 | -6.05
-10 | -0.471 | 0.07147 | -0.018 | -6.588
-9.5 | -0.463 | 0.06577 | -0.018 | -7.037
-9 | -0.449 | 0.06098 | -0.019 | -7.36
-8.5 | -0.429 | 0.05656 | -0.019 | -7.585
-8 | -0.404 | 0.05277 | -0.02 | -7.65
-7.5 | -0.374 | 0.04927 | -0.021 | -7.581
-7 | -0.339 | 0.04603 | -0.022 | -7.366
-6.5 | -0.301 | 0.04319 | -0.022 | -6.965
-6 | -0.259 | 0.04187 | -0.023 | -6.198
-5.5 | -0.263 | 0.01219 | -0.059 | -21.594
-5 | -0.207 | 0.01187 | -0.061 | -17.466
-4.5 | -0.149 | 0.01146 | -0.062 | -13.022
-4 | -0.09 | 0.01108 | -0.063 | -8.085
-3.5 | -0.029 | 0.01077 | -0.064 | -2.682
-3 | 0.032 | 0.00752 | -0.064 | 4.259
-2.5 | 0.093 | 0.00747 | -0.065 | 12.424
-2 | 0.154 | 0.00746 | -0.066 | 20.627
-1.5 | 0.215 | 0.00747 | -0.067 | 28.824
-1 | 0.276 | 0.0075 | -0.068 | 36.86
-0.5 | 0.337 | 0.00752 | -0.069 | 44.85
0 | 0.406 | 0.00699 | -0.07 | 58.074
0.5 | 0.465 | 0.00719 | -0.071 | 64.683
1 | 0.524 | 0.00738 | -0.072 | 71.062
1.5 | 0.581 | 0.00757 | -0.072 | 76.834
2 | 0.64 | 0.00779 | -0.073 | 82.112
2.5 | 0.699 | 0.008 | -0.074 | 87.441
3 | 0.758 | 0.00822 | -0.075 | 92.267
3.5 | 0.827 | 0.00812 | -0.078 | 101.852
4 | 0.891 | 0.00828 | -0.079 | 107.57
4.5 | 0.957 | 0.00876 | -0.081 | 109.241
5 | 1.017 | 0.00935 | -0.082 | 108.822
5.5 | 1.075 | 0.01006 | -0.083 | 106.815
6 | 1.13 | 0.01087 | -0.084 | 103.963
6.5 | 1.182 | 0.01184 | -0.085 | 99.827
7 | 1.228 | 0.01308 | -0.086 | 93.888
7.5 | 1.27 | 0.01506 | -0.087 | 84.338
8 | 1.307 | 0.01754 | -0.087 | 74.494
8.5 | 1.334 | 0.02334 | -0.088 | 57.155
9 | 1.361 | 0.02468 | -0.089 | 55.171
9.5 | 1.381 | 0.02612 | -0.09 | 52.864
10 | 1.392 | 0.02771 | -0.091 | 50.249
10.5 | 1.394 | 0.02943 | -0.092 | 47.379
11 | 1.387 | 0.03128 | -0.093 | 44.334
11.5 | 1.369 | 0.03328 | -0.094 | 41.133
12 | 1.13 | 0.08294 | -0.034 | 13.625
12.5 | 1.099 | 0.09006 | -0.034 | 12.206
13 | 1.06 | 0.09647 | -0.034 | 10.983
13.5 | 1.011 | 0.10233 | -0.034 | 9.884
14 | 0.955 | 0.112 | -0.034 | 8.531
14.5 | 0.892 | 0.12069 | -0.035 | 7.395
15 | 0.823 | 0.13683 | -0.036 | 6.017
15.5 | 0.749 | 0.1537 | -0.037 | 4.871

## 30. Re 500k Mach 0.25 (2)
BIGFOIL.COM POLAR EXPORT
e682
EPPLER 682 |  |  |  | Cl Max: | 1.1382 | at alpha= | 16 | deg
XFOIL ncrit=9 |  |  |  | L/D Max: | 87.5115 | at alpha= | 6.5 | deg
Re: | 500000 |  |  | Cd Min: | 0.1691 | at alpha= | 20 | deg
Mach: | 0.25 |  |  | Cl=0 at alpha= | -3.4987 | deg
|  |  |  | @ Cl=0.1, Cd= | 0.010523
|  |  |  | @ Cl=0.4, Cd= | 0.013436
|  |  |  | @ Cl=0.6, Cd= | 0.012413
alpha (deg) | Cl | Cd | Cm | Cl/Cd
-13 | -0.2371 | 0.11702 | -0.0891 | -2.0261
-12.5 | -0.2218 | 0.11112 | -0.0908 | -1.996
-12 | -0.2069 | 0.10559 | -0.093 | -1.9595
-11.5 | -0.2023 | 0.0979 | -0.0968 | -2.0664
-11 | -0.215 | 0.08534 | -0.1056 | -2.5193
-10.5 | -0.2275 | 0.07534 | -0.1098 | -3.0196
-10 | -0.2537 | 0.06237 | -0.1192 | -4.0677
-9.5 | -0.2776 | 0.05574 | -0.1201 | -4.9803
-9 | -0.3058 | 0.05009 | -0.1169 | -6.105
-8.5 | -0.3283 | 0.04612 | -0.1103 | -7.1184
-8 | -0.3364 | 0.04143 | -0.1042 | -8.1197
-7 | -0.3356 | 0.02512 | -0.0891 | -13.3599
-6.5 | -0.294 | 0.02103 | -0.0865 | -13.98
-6 | -0.2412 | 0.01846 | -0.0856 | -13.0661
-5.5 | -0.1879 | 0.01692 | -0.0849 | -11.1052
-5 | -0.139 | 0.01557 | -0.0835 | -8.9274
-4.5 | -0.0951 | 0.01448 | -0.0812 | -6.5677
-4 | -0.0492 | 0.01373 | -0.0793 | -3.5834
-3.5 | -0.0001 | 0.01318 | -0.0779 | -0.0075873
-3 | 0.0387 | 0.01209 | -0.0751 | 3.201
-2.5 | 0.0606 | 0.01029 | -0.0698 | 5.8892
-2 | 0.1012 | 0.01053 | -0.0652 | 9.6106
-1.5 | 0.1569 | 0.01157 | -0.0632 | 13.5609
-1 | 0.2105 | 0.01246 | -0.0611 | 16.8941
-0.5 | 0.2652 | 0.01318 | -0.059 | 20.1214
0 | 0.3239 | 0.01337 | -0.0586 | 24.2259
0.5 | 0.3851 | 0.01348 | -0.0591 | 28.5682
1 | 0.4322 | 0.01334 | -0.0573 | 32.3988
1.5 | 0.4955 | 0.01309 | -0.0585 | 37.8533
2 | 0.5384 | 0.01288 | -0.0561 | 41.8012
2.5 | 0.5928 | 0.01246 | -0.0559 | 47.5762
3 | 0.6437 | 0.01213 | -0.0548 | 53.0668
3.5 | 0.703 | 0.01171 | -0.0554 | 60.0342
4 | 0.75 | 0.01135 | -0.0536 | 66.0793
4.5 | 0.798 | 0.011 | -0.0521 | 72.5455
5 | 0.8443 | 0.0107 | -0.0503 | 78.9065
5.5 | 0.89 | 0.01053 | -0.0484 | 84.5204
6 | 0.9304 | 0.01065 | -0.0456 | 87.3615
6.5 | 0.953 | 0.01089 | -0.0393 | 87.5115
7 | 0.9721 | 0.01158 | -0.0328 | 83.9465
7.5 | 0.9902 | 0.01262 | -0.027 | 78.4628
8 | 0.997 | 0.01438 | -0.0203 | 69.3324
8.5 | 1.0082 | 0.01642 | -0.0151 | 61.4007
9 | 1.025 | 0.01847 | -0.011 | 55.4954
9.5 | 1.0392 | 0.02064 | -0.0068 | 50.3488
10 | 1.0523 | 0.02305 | -0.0027 | 45.6529
10.5 | 1.0663 | 0.02563 | 0.0009 | 41.6036
11 | 1.0778 | 0.0286 | 0.0043 | 37.6853
11.5 | 1.081 | 0.03242 | 0.0079 | 33.3436
12.5 | 1.1068 | 0.03951 | 0.0126 | 28.0132
13 | 1.1191 | 0.04338 | 0.0143 | 25.7976
13.5 | 1.1221 | 0.0485 | 0.0157 | 23.1361
14 | 1.1259 | 0.05421 | 0.0159 | 20.7692
14.5 | 1.1317 | 0.06034 | 0.015 | 18.7554
15.5 | 1.1376 | 0.07353 | 0.0126 | 15.4712
16 | 1.1382 | 0.08073 | 0.0109 | 14.0988
16.5 | 1.1376 | 0.08836 | 0.0087 | 12.8746
17 | 1.1347 | 0.09662 | 0.0059 | 11.7439
17.5 | 1.1275 | 0.10587 | 0.0022 | 10.6499
18 | 1.1161 | 0.11623 | -0.0028 | 9.6025
18.5 | 1.103 | 0.12732 | -0.0089 | 8.6632
19 | 1.0829 | 0.14032 | -0.0167 | 7.7174
19.5 | 1.0588 | 0.15497 | -0.0261 | 6.8323
20 | 1.0398 | 0.1691 | -0.0357 | 6.149

## 31. Re 500k Mach 0.50 (1)
BIGFOIL.COM POLAR EXPORT
e682
EPPLER 682 |  |  |  | Cl Max: | 1.352 | at alpha= | 8 | deg
JavaFoil+Calcfoil stall+Eppler ext transition |  |  |  | L/D Max: | 99.216 | at alpha= | 4 | deg
Re: | 500000 |  |  | Cd Min: | 0.00788 | at alpha= | -1.5 | deg
Mach: | 0.5 |  |  | Cl=0 at alpha= | -3.2647 | deg
|  |  |  | @ Cl=0.1, Cd= | 0.0081106
|  |  |  | @ Cl=0.4, Cd= | 0.0079627
|  |  |  | @ Cl=0.6, Cd= | 0.008554
alpha (deg) | Cl | Cd | Cm | Cl/Cd
-20 | -0.92 | 0.22281 | -0.018 | -4.131
-19.5 | -0.894 | 0.21598 | -0.018 | -4.138
-19 | -0.867 | 0.21376 | -0.019 | -4.056
-18.5 | -0.84 | 0.20856 | -0.019 | -4.028
-18 | -0.813 | 0.20302 | -0.02 | -4.006
-17.5 | -0.787 | 0.19751 | -0.021 | -3.982
-17 | -0.761 | 0.18262 | -0.022 | -4.166
-16.5 | -0.73 | 0.17597 | -0.021 | -4.15
-16 | -0.703 | 0.1691 | -0.021 | -4.154
-15.5 | -0.676 | 0.16262 | -0.021 | -4.154
-15 | -0.648 | 0.15671 | -0.022 | -4.137
-14.5 | -0.621 | 0.15304 | -0.022 | -4.058
-14 | -0.594 | 0.15237 | -0.022 | -3.897
-13.5 | -0.566 | 0.14665 | -0.023 | -3.862
-13 | -0.54 | 0.13691 | -0.024 | -3.942
-12.5 | -0.511 | 0.12937 | -0.022 | -3.947
-12 | -0.483 | 0.12789 | -0.022 | -3.776
-11.5 | -0.456 | 0.12186 | -0.022 | -3.738
-11 | -0.428 | 0.11524 | -0.023 | -3.715
-10.5 | -0.401 | 0.11203 | -0.023 | -3.577
-10 | -0.373 | 0.10892 | -0.024 | -3.426
-9.5 | -0.346 | 0.1004 | -0.025 | -3.443
-9 | -0.318 | 0.09134 | -0.022 | -3.477
-8.5 | -0.29 | 0.08282 | -0.023 | -3.501
-8 | -0.262 | 0.08689 | -0.023 | -3.02
-7.5 | -0.235 | 0.08445 | -0.024 | -2.78
-7 | -0.207 | 0.08219 | -0.024 | -2.52
-6.5 | -0.179 | 0.07424 | -0.025 | -2.417
-6 | -0.252 | 0.0478 | -0.023 | -5.281
-5.5 | -0.224 | 0.04262 | -0.024 | -5.267
-5 | -0.182 | 0.03904 | -0.026 | -4.671
-4.5 | -0.133 | 0.03682 | -0.028 | -3.625
-4 | -0.099 | 0.0121 | -0.07 | -8.143
-3.5 | -0.032 | 0.01168 | -0.071 | -2.735
-3 | 0.036 | 0.01111 | -0.072 | 3.262
-2.5 | 0.103 | 0.00797 | -0.072 | 12.977
-2 | 0.172 | 0.00792 | -0.073 | 21.672
-1.5 | 0.24 | 0.00788 | -0.073 | 30.495
-1 | 0.308 | 0.0079 | -0.074 | 39.027
-0.5 | 0.377 | 0.0079 | -0.075 | 47.675
0 | 0.443 | 0.00808 | -0.076 | 54.882
0.5 | 0.51 | 0.00826 | -0.077 | 61.795
1 | 0.577 | 0.00847 | -0.078 | 68.106
1.5 | 0.64 | 0.0087 | -0.079 | 73.552
2 | 0.705 | 0.00897 | -0.081 | 78.567
2.5 | 0.775 | 0.00902 | -0.082 | 85.948
3 | 0.847 | 0.00909 | -0.084 | 93.203
3.5 | 0.916 | 0.00933 | -0.086 | 98.232
4 | 0.99 | 0.00998 | -0.088 | 99.216
4.5 | 1.055 | 0.01077 | -0.089 | 97.948
5 | 1.119 | 0.01171 | -0.09 | 95.524
5.5 | 1.18 | 0.0128 | -0.091 | 92.204
6 | 1.239 | 0.01414 | -0.092 | 87.658
6.5 | 1.29 | 0.01634 | -0.093 | 78.915
7 | 1.329 | 0.01898 | -0.094 | 69.997
7.5 | 1.35 | 0.02679 | -0.095 | 50.384
8 | 1.352 | 0.02901 | -0.096 | 46.615
8.5 | 1.307 | 0.03179 | -0.097 | 41.103
9 | 0.908 | 0.06781 | -0.032 | 13.389
9.5 | 0.701 | 0.08727 | -0.034 | 8.036
10 | 0.728 | 0.09161 | -0.035 | 7.948
10.5 | 0.756 | 0.09793 | -0.042 | 7.721
11 | 0.782 | 0.10954 | -0.041 | 7.143
11.5 | 0.81 | 0.11481 | -0.043 | 7.051
12 | 0.838 | 0.13083 | -0.049 | 6.402
12.5 | 0.864 | 0.13958 | -0.05 | 6.193
13 | 0.891 | 0.14446 | -0.051 | 6.168

## 32. Re 500k Mach 0.50 (2)
BIGFOIL.COM POLAR EXPORT
e682
EPPLER 682 |  |  |  | Cl Max: | 1.0681 | at alpha= | 12 | deg
XFOIL ncrit=9 |  |  |  | L/D Max: | 71.2248 | at alpha= | 5 | deg
Re: | 500000 |  |  | Cd Min: | 0.23899 | at alpha= | -20 | deg
Mach: | 0.5 |  |  | Cl=0 at alpha= | -3.6408 | deg
|  |  |  | @ Cl=0.1, Cd= | 0.013276
|  |  |  | @ Cl=0.4, Cd= | 0.015013
|  |  |  | @ Cl=0.6, Cd= | 0.013962
alpha (deg) | Cl | Cd | Cm | Cl/Cd
-20 | -0.4814 | 0.23899 | -0.0238 | -2.0143
-19.5 | -0.4593 | 0.23113 | -0.029 | -1.9872
-19 | -0.4058 | 0.21911 | -0.0474 | -1.852
-18.5 | -0.3794 | 0.21069 | -0.0515 | -1.8007
-18 | -0.3583 | 0.20396 | -0.055 | -1.7567
-17.5 | -0.3375 | 0.19699 | -0.059 | -1.7133
-17 | -0.3172 | 0.18985 | -0.063 | -1.6708
-16.5 | -0.3051 | 0.18236 | -0.069 | -1.6731
-16 | -0.2822 | 0.17433 | -0.0722 | -1.6188
-15.5 | -0.2595 | 0.16745 | -0.0752 | -1.5497
-15 | -0.2392 | 0.16053 | -0.079 | -1.4901
-14.5 | -0.2208 | 0.15326 | -0.0829 | -1.4407
-14 | -0.2133 | 0.14543 | -0.0889 | -1.4667
-13.5 | -0.1919 | 0.13762 | -0.0914 | -1.3944
-12.5 | -0.1562 | 0.12402 | -0.098 | -1.2595
-12 | -0.1568 | 0.1152 | -0.1053 | -1.3611
-11.5 | -0.1366 | 0.10837 | -0.1065 | -1.2605
-11 | -0.1212 | 0.10188 | -0.1093 | -1.1896
-10.5 | -0.1126 | 0.09448 | -0.1131 | -1.1918
-10 | -0.1152 | 0.08502 | -0.1206 | -1.355
-9.5 | -0.1143 | 0.07703 | -0.1228 | -1.4838
-9 | -0.1107 | 0.06979 | -0.1263 | -1.5862
-8.5 | -0.1167 | 0.06078 | -0.1326 | -1.92
-8 | -0.1427 | 0.05176 | -0.1371 | -2.757
-7.5 | -0.1736 | 0.04523 | -0.1348 | -3.8382
-7 | -0.2266 | 0.03424 | -0.1254 | -6.618
-6.5 | -0.2373 | 0.03009 | -0.1168 | -7.8863
-6 | -0.2274 | 0.02576 | -0.1094 | -8.8276
-5.5 | -0.193 | 0.02225 | -0.1041 | -8.6742
-5 | -0.1376 | 0.01908 | -0.1016 | -7.2117
-4.5 | -0.0762 | 0.01703 | -0.1 | -4.4745
-4 | -0.0319 | 0.01573 | -0.0959 | -2.028
-3.5 | 0.0125 | 0.01502 | -0.0918 | 0.83222
-3 | 0.0627 | 0.01441 | -0.0887 | 4.3511
-2.5 | 0.1015 | 0.01323 | -0.0841 | 7.672
-2 | 0.1038 | 0.0114 | -0.074 | 9.1053
-1.5 | 0.1568 | 0.01226 | -0.0689 | 12.7896
-1 | 0.2269 | 0.01369 | -0.0669 | 16.5741
-0.5 | 0.2788 | 0.01456 | -0.0629 | 19.1484
0 | 0.3554 | 0.01494 | -0.0635 | 23.7885
0.5 | 0.4105 | 0.01503 | -0.0613 | 27.312
1 | 0.4712 | 0.01481 | -0.0604 | 31.8163
1.5 | 0.5252 | 0.01452 | -0.0582 | 36.1708
2 | 0.5909 | 0.01405 | -0.0582 | 42.0569
2.5 | 0.63 | 0.01367 | -0.0534 | 46.0863
3 | 0.6819 | 0.01313 | -0.0509 | 51.9345
3.5 | 0.7308 | 0.01263 | -0.0474 | 57.8622
4 | 0.7689 | 0.01219 | -0.0421 | 63.0763
4.5 | 0.8081 | 0.01184 | -0.037 | 68.2517
5 | 0.849 | 0.01192 | -0.0326 | 71.2248
5.5 | 0.886 | 0.01248 | -0.0281 | 70.9936
6 | 0.9151 | 0.01345 | -0.0227 | 68.0372
6.5 | 0.9373 | 0.01474 | -0.0166 | 63.5889
7 | 0.9606 | 0.01637 | -0.0112 | 58.6805
7.5 | 0.9816 | 0.0183 | -0.006 | 53.6393
8 | 1.0019 | 0.02048 | -0.0011 | 48.9209
8.5 | 1.016 | 0.02316 | 0.004 | 43.8687
9 | 1.0292 | 0.0262 | 0.0087 | 39.2824
9.5 | 1.0439 | 0.02952 | 0.0127 | 35.3625
10 | 1.0582 | 0.03319 | 0.0161 | 31.8831
10.5 | 1.0675 | 0.03738 | 0.0194 | 28.5581
11 | 1.0648 | 0.0428 | 0.0225 | 24.8785
11.5 | 1.0664 | 0.04851 | 0.0247 | 21.9831
12 | 1.0681 | 0.05482 | 0.0258 | 19.4838
12.5 | 1.0654 | 0.06204 | 0.026 | 17.1728
13 | 1.0588 | 0.07015 | 0.025 | 15.0934
13.5 | 1.0488 | 0.0791 | 0.0231 | 13.2592
14 | 1.0391 | 0.08846 | 0.0204 | 11.7466
14.5 | 1.0289 | 0.09848 | 0.0168 | 10.4478
15 | 1.0135 | 0.10982 | 0.0115 | 9.2287
15.5 | 0.9939 | 0.12253 | 0.0045 | 8.1115
16 | 0.9715 | 0.13641 | -0.0041 | 7.1219
17 | 0.9285 | 0.1661 | -0.0232 | 5.59

## 33. Re 750k Mach 0.00 (1)
BIGFOIL.COM POLAR EXPORT
e682
EPPLER 682 |  |  |  | Cl Max: | 1.433 | at alpha= | 11.5 | deg
JavaFoil+Calcfoil stall+Eppler ext transition |  |  |  | L/D Max: | 125.116 | at alpha= | 4 | deg
Re: | 750000 |  |  | Cd Min: | 0.00477 | at alpha= | -2 | deg
Mach: | 0 |  |  | Cl=0 at alpha= | -3.2627 | deg
|  |  |  | @ Cl=0.1, Cd= | 0.0048367
|  |  |  | @ Cl=0.4, Cd= | 0.005682
|  |  |  | @ Cl=0.6, Cd= | 0.005929
alpha (deg) | Cl | Cd | Cm | Cl/Cd
-18 | -0.48 | 0.14926 | -0.015 | -3.218
-17.5 | -0.494 | 0.14393 | -0.015 | -3.433
-17 | -0.507 | 0.13675 | -0.015 | -3.709
-16.5 | -0.52 | 0.12937 | -0.016 | -4.021
-16 | -0.532 | 0.12324 | -0.016 | -4.315
-15.5 | -0.542 | 0.11842 | -0.015 | -4.58
-15 | -0.552 | 0.12539 | -0.015 | -4.398
-14.5 | -0.56 | 0.11483 | -0.015 | -4.872
-14 | -0.566 | 0.10708 | -0.016 | -5.281
-13.5 | -0.569 | 0.10011 | -0.016 | -5.688
-13 | -0.571 | 0.0945 | -0.016 | -6.04
-12.5 | -0.57 | 0.08873 | -0.016 | -6.419
-12 | -0.565 | 0.08348 | -0.017 | -6.771
-11.5 | -0.558 | 0.07814 | -0.017 | -7.139
-11 | -0.547 | 0.0729 | -0.017 | -7.504
-10.5 | -0.533 | 0.06861 | -0.018 | -7.766
-10 | -0.515 | 0.06442 | -0.018 | -7.994
-9.5 | -0.494 | 0.0603 | -0.019 | -8.185
-9 | -0.469 | 0.05667 | -0.02 | -8.268
-8.5 | -0.44 | 0.05308 | -0.02 | -8.292
-8 | -0.408 | 0.04987 | -0.021 | -8.19
-7.5 | -0.375 | 0.04655 | -0.025 | -8.049
-7 | -0.411 | 0.01124 | -0.054 | -36.551
-6.5 | -0.362 | 0.01086 | -0.055 | -33.374
-6 | -0.311 | 0.01047 | -0.057 | -29.736
-5.5 | -0.258 | 0.01007 | -0.058 | -25.588
-5 | -0.202 | 0.00968 | -0.059 | -20.913
-4.5 | -0.145 | 0.00931 | -0.06 | -15.62
-4 | -0.087 | 0.00897 | -0.061 | -9.729
-3.5 | -0.028 | 0.00869 | -0.062 | -3.232
-3 | 0.031 | 0.00528 | -0.062 | 5.908
-2.5 | 0.09 | 0.00485 | -0.064 | 18.627
-2 | 0.15 | 0.00477 | -0.065 | 31.376
-1.5 | 0.21 | 0.00611 | -0.066 | 34.284
-1 | 0.269 | 0.00612 | -0.067 | 43.986
-0.5 | 0.329 | 0.00613 | -0.068 | 53.62
0 | 0.398 | 0.00568 | -0.069 | 69.974
0.5 | 0.458 | 0.00574 | -0.07 | 79.801
1 | 0.519 | 0.00581 | -0.072 | 89.272
1.5 | 0.577 | 0.00589 | -0.073 | 97.881
2 | 0.636 | 0.00599 | -0.074 | 106.266
2.5 | 0.696 | 0.0061 | -0.075 | 114.055
3 | 0.756 | 0.0063 | -0.076 | 120.054
3.5 | 0.816 | 0.00654 | -0.077 | 124.832
4 | 0.875 | 0.007 | -0.078 | 125.116
4.5 | 0.934 | 0.00757 | -0.08 | 123.296
5 | 0.992 | 0.00811 | -0.081 | 122.215
5.5 | 1.048 | 0.00875 | -0.082 | 119.822
6 | 1.103 | 0.00942 | -0.083 | 117.168
6.5 | 1.155 | 0.01018 | -0.084 | 113.408
7 | 1.202 | 0.0112 | -0.085 | 107.397
7.5 | 1.246 | 0.01246 | -0.086 | 99.934
8 | 1.285 | 0.01397 | -0.088 | 92.024
8.5 | 1.314 | 0.02004 | -0.088 | 65.569
9 | 1.347 | 0.0211 | -0.089 | 63.847
9.5 | 1.375 | 0.02227 | -0.09 | 61.746
10 | 1.398 | 0.02349 | -0.091 | 59.503
10.5 | 1.416 | 0.02478 | -0.092 | 57.117
11 | 1.427 | 0.02617 | -0.093 | 54.539
11.5 | 1.433 | 0.02771 | -0.093 | 51.712
12 | 1.432 | 0.02955 | -0.094 | 48.466
12.5 | 1.425 | 0.03133 | -0.095 | 45.496
13 | 1.413 | 0.03326 | -0.096 | 42.496
13.5 | 1.396 | 0.03529 | -0.096 | 39.56
14 | 1.373 | 0.03763 | -0.097 | 36.491
14.5 | 1.344 | 0.0402 | -0.098 | 33.439
15 | 1.307 | 0.04455 | -0.098 | 29.33
15.5 | 1.096 | 0.11813 | -0.049 | 9.274
16 | 1.065 | 0.12567 | -0.046 | 8.474
16.5 | 1.032 | 0.13311 | -0.042 | 7.756

## 34. Re 750k Mach 0.00 (2)
BIGFOIL.COM POLAR EXPORT
e682
EPPLER 682 |  |  |  | Cl Max: | 1.2292 | at alpha= | 16 | deg
XFOIL ncrit=9 |  |  |  | L/D Max: | 104.812 | at alpha= | 5.5 | deg
Re: | 750000 |  |  | Cd Min: | 0.21726 | at alpha= | -20 | deg
Mach: | 0 |  |  | Cl=0 at alpha= | -3.452 | deg
|  |  |  | @ Cl=0.1, Cd= | 0.0078869
|  |  |  | @ Cl=0.4, Cd= | 0.0097925
|  |  |  | @ Cl=0.6, Cd= | 0.0093542
alpha (deg) | Cl | Cd | Cm | Cl/Cd
-20 | -0.4632 | 0.21726 | -0.0202 | -2.132
-19.5 | -0.4472 | 0.21135 | -0.0237 | -2.1159
-19 | -0.4317 | 0.2051 | -0.0273 | -2.1048
-18.5 | -0.421 | 0.19684 | -0.0318 | -2.1388
-17.5 | -0.3446 | 0.17767 | -0.0539 | -1.9396
-17 | -0.3306 | 0.17193 | -0.0565 | -1.9229
-16.5 | -0.316 | 0.16595 | -0.0595 | -1.9042
-15.5 | -0.2953 | 0.15087 | -0.0672 | -1.9573
-14.5 | -0.2812 | 0.13408 | -0.0746 | -2.0973
-14 | -0.2674 | 0.12812 | -0.0774 | -2.0871
-13.5 | -0.2531 | 0.12238 | -0.0801 | -2.0681
-13 | -0.2458 | 0.1149 | -0.0836 | -2.1393
-12.5 | -0.2496 | 0.10398 | -0.089 | -2.4005
-12 | -0.2554 | 0.0927 | -0.0945 | -2.7551
-11.5 | -0.28 | 0.07958 | -0.1006 | -3.5185
-11 | -0.3572 | 0.05632 | -0.1154 | -6.3423
-10.5 | -0.3875 | 0.05013 | -0.1139 | -7.7299
-10 | -0.4162 | 0.04515 | -0.1088 | -9.2182
-9.5 | -0.4262 | 0.04265 | -0.1026 | -9.993
-9 | -0.4287 | 0.03883 | -0.0972 | -11.0404
-8.5 | -0.4201 | 0.03494 | -0.0923 | -12.0235
-7.5 | -0.3915 | 0.02102 | -0.0804 | -18.6251
-7 | -0.3444 | 0.01783 | -0.0792 | -19.3158
-6.5 | -0.2939 | 0.01611 | -0.0787 | -18.2433
-6 | -0.2448 | 0.01473 | -0.078 | -16.6191
-5.5 | -0.1965 | 0.01382 | -0.0771 | -14.2185
-5 | -0.1495 | 0.01293 | -0.0759 | -11.5623
-4.5 | -0.1047 | 0.01196 | -0.0743 | -8.7542
-4 | -0.0552 | 0.01141 | -0.0735 | -4.8379
-3.5 | -0.0042 | 0.011 | -0.073 | -0.38182
-3 | 0.0395 | 0.01013 | -0.0715 | 3.8993
-2.5 | 0.0757 | 0.00872 | -0.069 | 8.6812
-2 | 0.1107 | 0.00752 | -0.0654 | 14.7207
-1.5 | 0.1678 | 0.00797 | -0.0654 | 21.054
-1 | 0.2224 | 0.00879 | -0.0644 | 25.3015
-0.5 | 0.275 | 0.00921 | -0.0633 | 29.8588
0 | 0.3292 | 0.00958 | -0.0627 | 34.3633
0.5 | 0.3821 | 0.00976 | -0.0615 | 39.1496
1 | 0.4372 | 0.00986 | -0.0616 | 44.3408
1.5 | 0.4918 | 0.00967 | -0.0619 | 50.8583
2 | 0.5482 | 0.00951 | -0.0623 | 57.6446
2.5 | 0.6014 | 0.00935 | -0.0622 | 64.3209
3 | 0.6583 | 0.00915 | -0.0629 | 71.9454
3.5 | 0.7123 | 0.00896 | -0.0631 | 79.4978
4 | 0.7671 | 0.00878 | -0.0636 | 87.369
4.5 | 0.8212 | 0.00862 | -0.0639 | 95.2668
5 | 0.8731 | 0.00856 | -0.0638 | 101.9977
5.5 | 0.9192 | 0.00877 | -0.0626 | 104.8119
6 | 0.9567 | 0.00913 | -0.0597 | 104.7864
6.5 | 0.9856 | 0.00964 | -0.0552 | 102.2407
7 | 0.9953 | 0.0104 | -0.0471 | 95.7019
7.5 | 1.0043 | 0.01167 | -0.0397 | 86.0583
8 | 1.0186 | 0.01308 | -0.0341 | 77.8746
8.5 | 1.0366 | 0.01461 | -0.0295 | 70.9514
9 | 1.0523 | 0.01645 | -0.0251 | 63.9696
9.5 | 1.0712 | 0.0183 | -0.0214 | 58.5355
10 | 1.0868 | 0.02033 | -0.0175 | 53.4579
10.5 | 1.1027 | 0.02248 | -0.0139 | 49.0525
11 | 1.1097 | 0.02533 | -0.0096 | 43.8097
11.5 | 1.1236 | 0.02797 | -0.0063 | 40.1716
12 | 1.1456 | 0.03021 | -0.0042 | 37.9212
12.5 | 1.167 | 0.0326 | -0.0022 | 35.7975
13 | 1.181 | 0.03572 | 0 | 33.0627
14 | 1.2076 | 0.04252 | 0.0035 | 28.4008
14.5 | 1.2163 | 0.04661 | 0.005 | 26.0953
15 | 1.224 | 0.0511 | 0.0059 | 23.953
15.5 | 1.2288 | 0.05619 | 0.0063 | 21.8687
16 | 1.2292 | 0.06215 | 0.0061 | 19.778
16.5 | 1.2268 | 0.06863 | 0.0056 | 17.8756
17 | 1.2236 | 0.07553 | 0.0045 | 16.2002
17.5 | 1.213 | 0.08346 | 0.0034 | 14.5339
18 | 1.2133 | 0.09053 | 0.0011 | 13.4022
18.5 | 1.2143 | 0.09798 | -0.0019 | 12.3933
19.5 | 1.2038 | 0.11554 | -0.01 | 10.4189
20 | 1.196 | 0.1251 | -0.0151 | 9.5604

## 35. Re 750k Mach 0.10 (1)
BIGFOIL.COM POLAR EXPORT
e682
EPPLER 682 |  |  |  | Cl Max: | 1.427 | at alpha= | 11.5 | deg
JavaFoil+Calcfoil stall+Eppler ext transition |  |  |  | L/D Max: | 124.797 | at alpha= | 3.5 | deg
Re: | 750000 |  |  | Cd Min: | 0.00484 | at alpha= | -2.5 | deg
Mach: | 0.1 |  |  | Cl=0 at alpha= | -3.2627 | deg
|  |  |  | @ Cl=0.1, Cd= | 0.0050383
|  |  |  | @ Cl=0.4, Cd= | 0.0057
|  |  |  | @ Cl=0.6, Cd= | 0.0059439
alpha (deg) | Cl | Cd | Cm | Cl/Cd
-17.5 | -0.449 | 0.14342 | -0.015 | -3.134
-17 | -0.465 | 0.13976 | -0.015 | -3.329
-16.5 | -0.481 | 0.13084 | -0.016 | -3.674
-16 | -0.495 | 0.12477 | -0.016 | -3.97
-15.5 | -0.509 | 0.11991 | -0.016 | -4.247
-15 | -0.521 | 0.11375 | -0.016 | -4.584
-14.5 | -0.532 | 0.12125 | -0.015 | -4.388
-14 | -0.541 | 0.10925 | -0.016 | -4.954
-13.5 | -0.548 | 0.10349 | -0.016 | -5.297
-13 | -0.553 | 0.09694 | -0.016 | -5.7
-12.5 | -0.554 | 0.09075 | -0.016 | -6.105
-12 | -0.553 | 0.08473 | -0.017 | -6.521
-11.5 | -0.547 | 0.07881 | -0.017 | -6.946
-11 | -0.539 | 0.07375 | -0.017 | -7.307
-10.5 | -0.527 | 0.06908 | -0.018 | -7.623
-10 | -0.51 | 0.06476 | -0.018 | -7.883
-9.5 | -0.49 | 0.06078 | -0.019 | -8.07
-9 | -0.467 | 0.05685 | -0.02 | -8.21
-8.5 | -0.439 | 0.05338 | -0.02 | -8.229
-8 | -0.408 | 0.05007 | -0.021 | -8.153
-7.5 | -0.374 | 0.04697 | -0.022 | -7.964
-7 | -0.411 | 0.01127 | -0.054 | -36.5
-6.5 | -0.363 | 0.01088 | -0.056 | -33.381
-6 | -0.312 | 0.01051 | -0.057 | -29.705
-5.5 | -0.259 | 0.01009 | -0.058 | -25.635
-5 | -0.203 | 0.00969 | -0.059 | -20.969
-4.5 | -0.146 | 0.00934 | -0.06 | -15.641
-4 | -0.088 | 0.00899 | -0.062 | -9.75
-3.5 | -0.028 | 0.00873 | -0.063 | -3.231
-3 | 0.031 | 0.00527 | -0.063 | 5.939
-2.5 | 0.091 | 0.00484 | -0.064 | 18.769
-2 | 0.15 | 0.00614 | -0.065 | 24.525
-1.5 | 0.211 | 0.00613 | -0.066 | 34.35
-1 | 0.27 | 0.00614 | -0.067 | 44.028
-0.5 | 0.33 | 0.00615 | -0.068 | 53.726
0 | 0.4 | 0.0057 | -0.07 | 70.152
0.5 | 0.461 | 0.00576 | -0.071 | 79.995
1 | 0.521 | 0.00584 | -0.072 | 89.189
1.5 | 0.58 | 0.00591 | -0.073 | 98.037
2 | 0.639 | 0.00601 | -0.074 | 106.347
2.5 | 0.699 | 0.00613 | -0.075 | 114.147
3 | 0.76 | 0.00633 | -0.076 | 119.965
3.5 | 0.82 | 0.00657 | -0.078 | 124.797
4 | 0.88 | 0.00707 | -0.079 | 124.488
4.5 | 0.938 | 0.00764 | -0.08 | 122.808
5 | 0.996 | 0.00818 | -0.081 | 121.784
5.5 | 1.053 | 0.00883 | -0.082 | 119.281
6 | 1.108 | 0.00951 | -0.083 | 116.471
6.5 | 1.16 | 0.0103 | -0.084 | 112.607
7 | 1.207 | 0.01135 | -0.085 | 106.311
7.5 | 1.25 | 0.01262 | -0.086 | 99.06
8 | 1.289 | 0.01426 | -0.087 | 90.388
8.5 | 1.318 | 0.02025 | -0.088 | 65.064
9 | 1.35 | 0.02135 | -0.089 | 63.241
9.5 | 1.377 | 0.02256 | -0.09 | 61.051
10 | 1.399 | 0.02381 | -0.091 | 58.751
10.5 | 1.414 | 0.02527 | -0.092 | 55.973
11 | 1.424 | 0.02659 | -0.093 | 53.543
11.5 | 1.427 | 0.02834 | -0.094 | 50.332
12 | 1.423 | 0.03006 | -0.095 | 47.324
12.5 | 1.413 | 0.03186 | -0.095 | 44.34
13 | 1.397 | 0.03385 | -0.096 | 41.266
13.5 | 1.375 | 0.03602 | -0.097 | 38.166
14 | 1.348 | 0.03794 | -0.098 | 35.522
14.5 | 1.31 | 0.04186 | -0.098 | 31.296
15 | 1.091 | 0.11328 | -0.046 | 9.628
15.5 | 1.059 | 0.12116 | -0.044 | 8.738
16 | 1.023 | 0.12679 | -0.036 | 8.069
16.5 | 0.988 | 0.13425 | -0.036 | 7.356

## 36. Re 750k Mach 0.10 (2)
BIGFOIL.COM POLAR EXPORT
e682
EPPLER 682 |  |  |  | Cl Max: | 1.2212 | at alpha= | 15.5 | deg
XFOIL ncrit=9 |  |  |  | L/D Max: | 104.58 | at alpha= | 5.5 | deg
Re: | 750000 |  |  | Cd Min: | 0.21788 | at alpha= | -20 | deg
Mach: | 0.1 |  |  | Cl=0 at alpha= | -3.4594 | deg
|  |  |  | @ Cl=0.1, Cd= | 0.0079577
|  |  |  | @ Cl=0.4, Cd= | 0.0098255
|  |  |  | @ Cl=0.6, Cd= | 0.0093947
alpha (deg) | Cl | Cd | Cm | Cl/Cd
-20 | -0.4634 | 0.21788 | -0.0203 | -2.1269
-19.5 | -0.4473 | 0.21193 | -0.0239 | -2.1106
-19 | -0.4316 | 0.20563 | -0.0274 | -2.0989
-18.5 | -0.4151 | 0.19671 | -0.0341 | -2.1102
-18 | -0.3675 | 0.18421 | -0.0504 | -1.995
-17 | -0.3301 | 0.17259 | -0.0565 | -1.9126
-16.5 | -0.3152 | 0.16654 | -0.0597 | -1.8926
-16 | -0.3015 | 0.15998 | -0.0629 | -1.8846
-15.5 | -0.2943 | 0.15136 | -0.0675 | -1.9444
-15 | -0.2863 | 0.14306 | -0.0716 | -2.0013
-14.5 | -0.2786 | 0.13489 | -0.0748 | -2.0654
-14 | -0.2641 | 0.12892 | -0.0775 | -2.0486
-13.5 | -0.25 | 0.1231 | -0.0802 | -2.0309
-13 | -0.2425 | 0.11561 | -0.0838 | -2.0976
-12.5 | -0.2461 | 0.1046 | -0.0893 | -2.3528
-12 | -0.25 | 0.09388 | -0.0946 | -2.663
-11.5 | -0.2667 | 0.08284 | -0.0994 | -3.2195
-11 | -0.2775 | 0.07238 | -0.1055 | -3.8339
-10.5 | -0.3481 | 0.0537 | -0.1159 | -6.4823
-10 | -0.3864 | 0.0472 | -0.1123 | -8.1864
-9.5 | -0.4012 | 0.04418 | -0.1067 | -9.081
-9 | -0.4146 | 0.04019 | -0.0999 | -10.316
-8.5 | -0.4113 | 0.03593 | -0.0945 | -11.4473
-8 | -0.4143 | 0.03011 | -0.0871 | -13.7595
-7.5 | -0.3906 | 0.02185 | -0.0817 | -17.8764
-7 | -0.3454 | 0.01818 | -0.0801 | -18.9989
-6.5 | -0.2948 | 0.01635 | -0.0795 | -18.0306
-6 | -0.2451 | 0.01488 | -0.0788 | -16.4718
-5.5 | -0.1964 | 0.01393 | -0.0779 | -14.0991
-5 | -0.1493 | 0.01301 | -0.0766 | -11.4758
-4.5 | -0.1043 | 0.01203 | -0.075 | -8.67
-4 | -0.0548 | 0.01146 | -0.0741 | -4.7818
-3.5 | -0.0036 | 0.01106 | -0.0736 | -0.3255
-3 | 0.0407 | 0.0102 | -0.072 | 3.9902
-2.5 | 0.077 | 0.00881 | -0.0695 | 8.7401
-2 | 0.111 | 0.00755 | -0.0657 | 14.702
-1.5 | 0.1687 | 0.00798 | -0.0658 | 21.1404
-1 | 0.2234 | 0.00881 | -0.0647 | 25.3575
-0.5 | 0.2764 | 0.00924 | -0.0636 | 29.9134
0 | 0.3312 | 0.00963 | -0.063 | 34.3925
0.5 | 0.3845 | 0.0098 | -0.0619 | 39.2347
1 | 0.4392 | 0.00989 | -0.0618 | 44.4085
1.5 | 0.4947 | 0.00971 | -0.0622 | 50.9475
2 | 0.5515 | 0.00955 | -0.0626 | 57.7487
2.5 | 0.6046 | 0.00938 | -0.0624 | 64.4563
3 | 0.6623 | 0.00918 | -0.0632 | 72.146
3.5 | 0.716 | 0.00898 | -0.0633 | 79.7327
4 | 0.7708 | 0.0088 | -0.0637 | 87.5909
4.5 | 0.8251 | 0.00865 | -0.0639 | 95.3873
5 | 0.8767 | 0.0086 | -0.0637 | 101.9419
5.5 | 0.9224 | 0.00882 | -0.0623 | 104.5805
6 | 0.9596 | 0.0092 | -0.0593 | 104.3043
6.5 | 0.9864 | 0.00971 | -0.0543 | 101.586
7 | 0.9962 | 0.01051 | -0.0462 | 94.7859
7.5 | 1.0043 | 0.01183 | -0.0387 | 84.8943
8 | 1.0187 | 0.01329 | -0.0331 | 76.6516
8.5 | 1.0365 | 0.01489 | -0.0285 | 69.6105
9 | 1.0523 | 0.01677 | -0.0241 | 62.749
9.5 | 1.0707 | 0.01867 | -0.0203 | 57.3487
10 | 1.0864 | 0.02074 | -0.0164 | 52.3819
10.5 | 1.1012 | 0.023 | -0.0127 | 47.8783
11 | 1.1076 | 0.02594 | -0.0084 | 42.6985
11.5 | 1.1229 | 0.02855 | -0.0053 | 39.331
12 | 1.1447 | 0.03086 | -0.0031 | 37.0933
12.5 | 1.1655 | 0.03337 | -0.0011 | 34.9266
13 | 1.178 | 0.03669 | 0.0012 | 32.1068
13.5 | 1.1916 | 0.04014 | 0.003 | 29.6861
14 | 1.2036 | 0.04382 | 0.0046 | 27.4669
14.5 | 1.2112 | 0.04815 | 0.006 | 25.1547
15 | 1.2176 | 0.05293 | 0.0067 | 23.004
15.5 | 1.2212 | 0.05832 | 0.007 | 20.9396
16 | 1.2206 | 0.06457 | 0.0067 | 18.9035
16.5 | 1.2178 | 0.07134 | 0.0058 | 17.0704
17 | 1.2144 | 0.07843 | 0.0046 | 15.4839
17.5 | 1.2038 | 0.0865 | 0.0032 | 13.9168
18.5 | 1.2005 | 0.10165 | -0.002 | 11.8101
19 | 1.1957 | 0.11084 | -0.0068 | 10.7876

## 37. Re 750k Mach 0.25 (1)
BIGFOIL.COM POLAR EXPORT
e682
EPPLER 682 |  |  |  | Cl Max: | 1.398 | at alpha= | 10.5 | deg
JavaFoil+Calcfoil stall+Eppler ext transition |  |  |  | L/D Max: | 124.603 | at alpha= | 3.5 | deg
Re: | 750000 |  |  | Cd Min: | 0.00499 | at alpha= | -3 | deg
Mach: | 0.25 |  |  | Cl=0 at alpha= | -3.2623 | deg
|  |  |  | @ Cl=0.1, Cd= | 0.0062577
|  |  |  | @ Cl=0.4, Cd= | 0.0058518
|  |  |  | @ Cl=0.6, Cd= | 0.006029
alpha (deg) | Cl | Cd | Cm | Cl/Cd
-15.5 | -0.163 | 0.12383 | -0.018 | -1.319
-15 | -0.226 | 0.11646 | -0.018 | -1.937
-14.5 | -0.275 | 0.10923 | -0.019 | -2.516
-14 | -0.318 | 0.10421 | -0.019 | -3.047
-13.5 | -0.355 | 0.09853 | -0.019 | -3.608
-13 | -0.389 | 0.09318 | -0.019 | -4.172
-12.5 | -0.417 | 0.08839 | -0.018 | -4.712
-12 | -0.439 | 0.09648 | -0.018 | -4.553
-11.5 | -0.456 | 0.08858 | -0.018 | -5.154
-11 | -0.468 | 0.08064 | -0.018 | -5.798
-10.5 | -0.472 | 0.07405 | -0.019 | -6.381
-10 | -0.471 | 0.06879 | -0.019 | -6.846
-9.5 | -0.463 | 0.06358 | -0.019 | -7.282
-9 | -0.449 | 0.05907 | -0.019 | -7.6
-8.5 | -0.429 | 0.05482 | -0.02 | -7.827
-8 | -0.404 | 0.05133 | -0.021 | -7.867
-7.5 | -0.374 | 0.04795 | -0.022 | -7.792
-7 | -0.339 | 0.04493 | -0.022 | -7.549
-6.5 | -0.367 | 0.01102 | -0.057 | -33.339
-6 | -0.317 | 0.01078 | -0.058 | -29.421
-5.5 | -0.264 | 0.01034 | -0.06 | -25.496
-5 | -0.208 | 0.00995 | -0.061 | -20.865
-4.5 | -0.149 | 0.00953 | -0.062 | -15.687
-4 | -0.09 | 0.00917 | -0.063 | -9.788
-3.5 | -0.029 | 0.00884 | -0.064 | -3.27
-3 | 0.032 | 0.00499 | -0.064 | 6.436
-2.5 | 0.093 | 0.00626 | -0.065 | 14.875
-2 | 0.155 | 0.00624 | -0.067 | 24.756
-1.5 | 0.216 | 0.00624 | -0.068 | 34.63
-1 | 0.278 | 0.00627 | -0.069 | 44.286
-0.5 | 0.339 | 0.00629 | -0.07 | 53.937
0 | 0.41 | 0.00578 | -0.071 | 71.025
0.5 | 0.473 | 0.00587 | -0.072 | 80.595
1 | 0.535 | 0.00595 | -0.074 | 89.882
1.5 | 0.595 | 0.00602 | -0.075 | 98.692
2 | 0.656 | 0.00613 | -0.076 | 106.967
2.5 | 0.718 | 0.00628 | -0.077 | 114.31
3 | 0.78 | 0.00651 | -0.078 | 119.808
3.5 | 0.841 | 0.00675 | -0.08 | 124.603
4 | 0.902 | 0.00742 | -0.081 | 121.668
4.5 | 0.962 | 0.00798 | -0.082 | 120.636
5 | 1.021 | 0.00859 | -0.083 | 118.937
5.5 | 1.079 | 0.00928 | -0.084 | 116.21
6 | 1.135 | 0.01004 | -0.085 | 113.032
6.5 | 1.186 | 0.01094 | -0.086 | 108.386
7 | 1.232 | 0.01221 | -0.087 | 100.945
7.5 | 1.274 | 0.01364 | -0.088 | 93.405
8 | 1.311 | 0.01585 | -0.089 | 82.724
8.5 | 1.337 | 0.02159 | -0.089 | 61.938
9 | 1.365 | 0.02281 | -0.092 | 59.833
9.5 | 1.384 | 0.02413 | -0.093 | 57.371
10 | 1.396 | 0.02566 | -0.093 | 54.396
10.5 | 1.398 | 0.02723 | -0.094 | 51.334
11 | 1.39 | 0.02896 | -0.095 | 47.995
11.5 | 1.372 | 0.03093 | -0.096 | 44.347
12 | 1.343 | 0.03327 | -0.097 | 40.356
12.5 | 1.302 | 0.03543 | -0.097 | 36.742
13 | 1.061 | 0.09368 | -0.041 | 11.328
13.5 | 1.012 | 0.09851 | -0.035 | 10.27
14 | 0.956 | 0.10629 | -0.036 | 8.992
14.5 | 0.893 | 0.11605 | -0.036 | 7.692
15 | 0.825 | 0.1228 | -0.044 | 6.716
15.5 | 0.75 | 0.1284 | -0.045 | 5.842

## 38. Re 750k Mach 0.25 (2)
BIGFOIL.COM POLAR EXPORT
e682
EPPLER 682 |  |  |  | Cl Max: | 1.1823 | at alpha= | 15 | deg
XFOIL ncrit=9 |  |  |  | L/D Max: | 102.293 | at alpha= | 5.5 | deg
Re: | 750000 |  |  | Cd Min: | 0.22136 | at alpha= | -20 | deg
Mach: | 0.25 |  |  | Cl=0 at alpha= | -3.4958 | deg
|  |  |  | @ Cl=0.1, Cd= | 0.0083979
|  |  |  | @ Cl=0.4, Cd= | 0.010072
|  |  |  | @ Cl=0.6, Cd= | 0.0096093
alpha (deg) | Cl | Cd | Cm | Cl/Cd
-20 | -0.4654 | 0.22136 | -0.0209 | -2.1025
-19.5 | -0.4481 | 0.21516 | -0.0247 | -2.0826
-19 | -0.4264 | 0.20773 | -0.0302 | -2.0527
-18.5 | -0.3777 | 0.1947 | -0.0485 | -1.9399
-18 | -0.3617 | 0.18755 | -0.0515 | -1.9286
-17.5 | -0.3433 | 0.18202 | -0.0539 | -1.8861
-17 | -0.327 | 0.17591 | -0.0571 | -1.8589
-16.5 | -0.311 | 0.16963 | -0.0604 | -1.8334
-16 | -0.296 | 0.16285 | -0.0639 | -1.8176
-15.5 | -0.2886 | 0.15423 | -0.0688 | -1.8712
-15 | -0.278 | 0.14633 | -0.0728 | -1.8998
-14.5 | -0.2648 | 0.13899 | -0.0756 | -1.9052
-14 | -0.2488 | 0.13287 | -0.0784 | -1.8725
-13.5 | -0.2352 | 0.1266 | -0.0815 | -1.8578
-13 | -0.2268 | 0.11889 | -0.0852 | -1.9076
-12.5 | -0.2271 | 0.10847 | -0.0908 | -2.0937
-12 | -0.2294 | 0.09911 | -0.0947 | -2.3146
-11.5 | -0.2232 | 0.09217 | -0.0979 | -2.4216
-11 | -0.2182 | 0.08531 | -0.1012 | -2.5577
-10.5 | -0.2217 | 0.07678 | -0.1057 | -2.8875
-10 | -0.2473 | 0.06277 | -0.116 | -3.9398
-9.5 | -0.2926 | 0.05225 | -0.119 | -5.6
-9 | -0.3287 | 0.04571 | -0.1145 | -7.191
-8.5 | -0.3663 | 0.04132 | -0.1038 | -8.865
-7 | -0.3472 | 0.02066 | -0.0859 | -16.8054
-6.5 | -0.2995 | 0.01782 | -0.0843 | -16.807
-6 | -0.2471 | 0.01581 | -0.0834 | -15.6293
-5.5 | -0.1959 | 0.01457 | -0.0823 | -13.4454
-5 | -0.1471 | 0.01349 | -0.0809 | -10.9044
-4.5 | -0.101 | 0.01246 | -0.0789 | -8.1059
-4 | -0.0521 | 0.01175 | -0.0775 | -4.434
-3.5 | -0.0004 | 0.01138 | -0.0766 | -0.035149
-3 | 0.0468 | 0.01062 | -0.0751 | 4.4068
-2.5 | 0.0845 | 0.00931 | -0.0724 | 9.0763
-2 | 0.1139 | 0.00758 | -0.0677 | 15.0264
-1.5 | 0.1735 | 0.00813 | -0.0677 | 21.3407
-1 | 0.2285 | 0.00896 | -0.0662 | 25.5022
-0.5 | 0.2841 | 0.0094 | -0.0653 | 30.2234
0 | 0.3403 | 0.00985 | -0.0642 | 34.5482
0.5 | 0.3967 | 0.01007 | -0.0636 | 39.3942
1 | 0.4507 | 0.0101 | -0.0628 | 44.6238
1.5 | 0.5117 | 0.00995 | -0.0642 | 51.4271
2 | 0.5662 | 0.00974 | -0.0637 | 58.1314
2.5 | 0.6231 | 0.00952 | -0.0638 | 65.4517
3 | 0.6791 | 0.00933 | -0.0639 | 72.7867
3.5 | 0.7364 | 0.00913 | -0.0642 | 80.6572
4 | 0.7916 | 0.00894 | -0.0641 | 88.5459
4.5 | 0.8454 | 0.0088 | -0.0638 | 96.0682
5 | 0.8949 | 0.00883 | -0.0627 | 101.3477
5.5 | 0.937 | 0.00916 | -0.0601 | 102.2926
6 | 0.9699 | 0.00961 | -0.0559 | 100.9261
6.5 | 0.987 | 0.01014 | -0.0485 | 97.3373
7 | 0.9983 | 0.01123 | -0.0408 | 88.8958
7.5 | 1.0049 | 0.01286 | -0.0335 | 78.1415
8 | 1.0173 | 0.01468 | -0.0277 | 69.2984
8.5 | 1.037 | 0.01643 | -0.0234 | 63.1163
9 | 1.0524 | 0.01853 | -0.0189 | 56.7944
9.5 | 1.0703 | 0.02065 | -0.015 | 51.8305
10 | 1.0848 | 0.02303 | -0.0109 | 47.1038
10.5 | 1.0966 | 0.0257 | -0.0069 | 42.6693
11 | 1.1006 | 0.02912 | -0.0025 | 37.7953
11.5 | 1.1197 | 0.03182 | 0.0002 | 35.1886
12 | 1.1407 | 0.03455 | 0.0025 | 33.0159
12.5 | 1.1578 | 0.03776 | 0.0046 | 30.6621
13 | 1.1646 | 0.04208 | 0.0069 | 27.6759
13.5 | 1.1731 | 0.04656 | 0.0085 | 25.1954
14.5 | 1.1816 | 0.05727 | 0.0101 | 20.6321
15 | 1.1823 | 0.06352 | 0.01 | 18.613
15.5 | 1.1809 | 0.07035 | 0.0092 | 16.7861
16 | 1.1769 | 0.07793 | 0.0078 | 15.102
16.5 | 1.1722 | 0.08594 | 0.0056 | 13.6397
17 | 1.1665 | 0.09448 | 0.0028 | 12.3465
17.5 | 1.1574 | 0.10381 | -0.0009 | 11.1492
18.5 | 1.1308 | 0.12469 | -0.0105 | 9.0689
19 | 1.1096 | 0.13711 | -0.0172 | 8.0928
19.5 | 1.0905 | 0.14974 | -0.0247 | 7.2826
20 | 1.0708 | 0.16275 | -0.0327 | 6.5794

## 39. Re 750k Mach 0.50 (1)
BIGFOIL.COM POLAR EXPORT
e682
EPPLER 682 |  |  |  | Cl Max: | 1.355 | at alpha= | 8 | deg
JavaFoil+Calcfoil stall+Eppler ext transition |  |  |  | L/D Max: | 116.124 | at alpha= | 3 | deg
Re: | 750000 |  |  | Cd Min: | 0.00626 | at alpha= | 0 | deg
Mach: | 0.5 |  |  | Cl=0 at alpha= | -3.2647 | deg
|  |  |  | @ Cl=0.1, Cd= | 0.0069006
|  |  |  | @ Cl=0.4, Cd= | 0.0066405
|  |  |  | @ Cl=0.6, Cd= | 0.0065641
alpha (deg) | Cl | Cd | Cm | Cl/Cd
-20 | -0.921 | 0.20648 | -0.018 | -4.459
-19.5 | -0.894 | 0.19996 | -0.019 | -4.47
-19 | -0.867 | 0.19465 | -0.019 | -4.455
-18.5 | -0.84 | 0.1927 | -0.02 | -4.36
-18 | -0.813 | 0.18777 | -0.02 | -4.332
-17.5 | -0.787 | 0.17923 | -0.021 | -4.389
-17 | -0.761 | 0.17182 | -0.022 | -4.431
-16.5 | -0.731 | 0.16424 | -0.021 | -4.451
-16 | -0.703 | 0.15633 | -0.021 | -4.496
-15.5 | -0.676 | 0.14934 | -0.021 | -4.525
-15 | -0.648 | 0.1456 | -0.022 | -4.454
-14.5 | -0.621 | 0.14117 | -0.022 | -4.4
-14 | -0.594 | 0.13965 | -0.023 | -4.252
-13.5 | -0.566 | 0.13381 | -0.023 | -4.233
-13 | -0.54 | 0.1265 | -0.025 | -4.269
-12.5 | -0.511 | 0.12131 | -0.023 | -4.212
-12 | -0.483 | 0.11677 | -0.022 | -4.137
-11.5 | -0.456 | 0.10916 | -0.022 | -4.174
-11 | -0.428 | 0.10591 | -0.023 | -4.043
-10.5 | -0.401 | 0.10277 | -0.024 | -3.899
-10 | -0.373 | 0.09974 | -0.024 | -3.742
-9.5 | -0.346 | 0.08946 | -0.025 | -3.866
-9 | -0.318 | 0.08306 | -0.023 | -3.825
-8.5 | -0.29 | 0.07678 | -0.024 | -3.779
-8 | -0.263 | 0.07857 | -0.024 | -3.341
-7.5 | -0.235 | 0.07605 | -0.025 | -3.088
-7 | -0.207 | 0.07372 | -0.025 | -2.811
-6.5 | -0.18 | 0.06735 | -0.026 | -2.666
-6 | -0.252 | 0.04582 | -0.023 | -5.51
-5.5 | -0.225 | 0.04124 | -0.025 | -5.445
-5 | -0.182 | 0.03788 | -0.027 | -4.815
-4.5 | -0.163 | 0.01147 | -0.069 | -14.183
-4 | -0.099 | 0.01097 | -0.07 | -8.997
-3.5 | -0.032 | 0.01053 | -0.071 | -3.037
-3 | 0.036 | 0.00995 | -0.073 | 3.649
-2.5 | 0.104 | 0.00671 | -0.073 | 15.45
-2 | 0.172 | 0.0067 | -0.074 | 25.684
-1.5 | 0.241 | 0.0067 | -0.075 | 35.964
-1 | 0.309 | 0.00675 | -0.077 | 45.875
-0.5 | 0.378 | 0.00679 | -0.078 | 55.669
0 | 0.456 | 0.00626 | -0.079 | 72.745
0.5 | 0.524 | 0.00638 | -0.08 | 82.094
1 | 0.592 | 0.00654 | -0.081 | 90.429
1.5 | 0.655 | 0.00673 | -0.082 | 97.289
2 | 0.727 | 0.00686 | -0.084 | 105.906
2.5 | 0.796 | 0.0071 | -0.085 | 112.232
3 | 0.865 | 0.00745 | -0.087 | 116.124
3.5 | 0.933 | 0.00827 | -0.088 | 112.826
4 | 0.998 | 0.00897 | -0.089 | 111.259
4.5 | 1.061 | 0.00982 | -0.09 | 108.044
5 | 1.124 | 0.01073 | -0.091 | 104.727
5.5 | 1.185 | 0.01179 | -0.092 | 100.532
6 | 1.243 | 0.01316 | -0.093 | 94.441
6.5 | 1.293 | 0.01503 | -0.094 | 86.035
7 | 1.333 | 0.01712 | -0.095 | 77.869
7.5 | 1.353 | 0.02482 | -0.096 | 54.486
8 | 1.355 | 0.02688 | -0.097 | 50.415
8.5 | 1.309 | 0.02958 | -0.098 | 44.258
9 | 0.908 | 0.06515 | -0.034 | 13.939
9.5 | 0.701 | 0.08186 | -0.036 | 8.568
10 | 0.728 | 0.0857 | -0.036 | 8.499
10.5 | 0.756 | 0.09518 | -0.044 | 7.947
11 | 0.783 | 0.10141 | -0.042 | 7.717
11.5 | 0.81 | 0.10739 | -0.045 | 7.541
12 | 0.838 | 0.11832 | -0.05 | 7.079
12.5 | 0.865 | 0.12675 | -0.052 | 6.821
13 | 0.891 | 0.13619 | -0.053 | 6.545

## 40. Re 750k Mach 0.50 (2)
BIGFOIL.COM POLAR EXPORT
e682
EPPLER 682 |  |  |  | Cl Max: | 1.1188 | at alpha= | 12 | deg
XFOIL ncrit=9 |  |  |  | L/D Max: | 90.8078 | at alpha= | 4.5 | deg
Re: | 750000 |  |  | Cd Min: | 0.23356 | at alpha= | -20 | deg
Mach: | 0.5 |  |  | Cl=0 at alpha= | -3.6795 | deg
|  |  |  | @ Cl=0.1, Cd= | 0.011189
|  |  |  | @ Cl=0.4, Cd= | 0.010937
|  |  |  | @ Cl=0.6, Cd= | 0.010752
alpha (deg) | Cl | Cd | Cm | Cl/Cd
-20 | -0.4436 | 0.23356 | -0.0367 | -1.8993
-19.5 | -0.4243 | 0.22576 | -0.0412 | -1.8794
-18.5 | -0.3866 | 0.21046 | -0.0502 | -1.8369
-18 | -0.3631 | 0.20343 | -0.0535 | -1.7849
-17.5 | -0.3417 | 0.1966 | -0.0575 | -1.738
-17 | -0.3207 | 0.18948 | -0.0616 | -1.6925
-16.5 | -0.3004 | 0.18196 | -0.0658 | -1.6509
-16 | -0.2857 | 0.17382 | -0.0711 | -1.6437
-15.5 | -0.2684 | 0.16582 | -0.0752 | -1.6186
-15 | -0.2448 | 0.15904 | -0.0781 | -1.5392
-14.5 | -0.225 | 0.15219 | -0.0818 | -1.4784
-14 | -0.2067 | 0.14502 | -0.0856 | -1.4253
-13.5 | -0.1973 | 0.13635 | -0.091 | -1.447
-13 | -0.1846 | 0.12813 | -0.0955 | -1.4407
-12.5 | -0.166 | 0.12126 | -0.0979 | -1.369
-12 | -0.1483 | 0.11495 | -0.1008 | -1.2901
-11.5 | -0.1359 | 0.10763 | -0.1045 | -1.2627
-11 | -0.1338 | 0.09784 | -0.111 | -1.3675
-10.5 | -0.1242 | 0.09108 | -0.1131 | -1.3636
-10 | -0.1155 | 0.08405 | -0.1164 | -1.3742
-9.5 | -0.1117 | 0.07647 | -0.1202 | -1.4607
-8.5 | -0.1481 | 0.05227 | -0.1377 | -2.8334
-8 | -0.1733 | 0.0457 | -0.1375 | -3.7921
-7 | -0.2396 | 0.03133 | -0.1235 | -7.6476
-6.5 | -0.2496 | 0.02692 | -0.1143 | -9.2719
-6 | -0.2356 | 0.02237 | -0.1071 | -10.532
-5.5 | -0.1947 | 0.01862 | -0.1026 | -10.4565
-5 | -0.1357 | 0.01637 | -0.1005 | -8.2896
-4.5 | -0.0791 | 0.01452 | -0.0982 | -5.4477
-4 | -0.0325 | 0.01326 | -0.0944 | -2.451
-3.5 | 0.0182 | 0.01252 | -0.0913 | 1.4537
-3 | 0.0727 | 0.01195 | -0.0889 | 6.0837
-2 | 0.1506 | 0.00978 | -0.0803 | 15.3988
-1.5 | 0.1831 | 0.00878 | -0.0738 | 20.8542
-1 | 0.2514 | 0.00966 | -0.073 | 26.0248
-0.5 | 0.3144 | 0.01033 | -0.0715 | 30.4356
0 | 0.3756 | 0.01088 | -0.0695 | 34.5221
0.5 | 0.444 | 0.01104 | -0.0699 | 40.2174
1 | 0.5013 | 0.01106 | -0.0678 | 45.3255
1.5 | 0.5679 | 0.01087 | -0.0679 | 52.2447
2 | 0.6278 | 0.01065 | -0.0674 | 58.9484
2.5 | 0.6914 | 0.01031 | -0.0672 | 67.0611
3 | 0.7499 | 0.01001 | -0.0657 | 74.9151
3.5 | 0.804 | 0.00982 | -0.0634 | 81.8737
4 | 0.8551 | 0.00969 | -0.0604 | 88.2456
4.5 | 0.8881 | 0.00978 | -0.054 | 90.8078
5 | 0.9134 | 0.01037 | -0.0468 | 88.081
5.5 | 0.9375 | 0.01141 | -0.0402 | 82.1648
6 | 0.9597 | 0.01272 | -0.0338 | 75.4481
6.5 | 0.9776 | 0.01438 | -0.0272 | 67.9833
7 | 0.996 | 0.01633 | -0.0212 | 60.992
7.5 | 1.0153 | 0.01844 | -0.0156 | 55.0597
8 | 1.0252 | 0.02111 | -0.0095 | 48.5647
8.5 | 1.0444 | 0.02363 | -0.0047 | 44.1981
9 | 1.0636 | 0.02639 | -0.0002 | 40.3031
9.5 | 1.0795 | 0.02959 | 0.004 | 36.4819
10 | 1.089 | 0.03348 | 0.008 | 32.5269
11 | 1.1005 | 0.04304 | 0.0146 | 25.5692
11.5 | 1.1137 | 0.04797 | 0.0167 | 23.2166
12 | 1.1188 | 0.05395 | 0.0181 | 20.7377
12.5 | 1.1157 | 0.06115 | 0.0185 | 18.2453
13 | 1.1053 | 0.06962 | 0.0177 | 15.8762
13.5 | 1.0967 | 0.07846 | 0.0161 | 13.9778
14 | 1.0866 | 0.088 | 0.0134 | 12.3477
14.5 | 1.0724 | 0.09861 | 0.0094 | 10.8752
15 | 1.0538 | 0.11043 | 0.0038 | 9.5427
15.5 | 1.0328 | 0.12328 | -0.0032 | 8.3777
16 | 1.0102 | 0.13703 | -0.0116 | 7.3721
16.5 | 0.9891 | 0.15135 | -0.0207 | 6.5352
17 | 0.97 | 0.16602 | -0.0303 | 5.8427

## 41. Re 1M Mach 0.00 (1)
BIGFOIL.COM POLAR EXPORT
e682
EPPLER 682 |  |  |  | Cl Max: | 1.435 | at alpha= | 11.5 | deg
JavaFoil+Calcfoil stall+Eppler ext transition |  |  |  | L/D Max: | 130.795 | at alpha= | 4.5 | deg
Re: | 1000000 |  |  | Cd Min: | 0.00371 | at alpha= | 0 | deg
Mach: | 0 |  |  | Cl=0 at alpha= | -3.2627 | deg
|  |  |  | @ Cl=0.1, Cd= | 0.0045595
|  |  |  | @ Cl=0.4, Cd= | 0.0037342
|  |  |  | @ Cl=0.6, Cd= | 0.0053197
alpha (deg) | Cl | Cd | Cm | Cl/Cd
-18 | -0.481 | 0.14434 | -0.015 | -3.331
-17.5 | -0.495 | 0.13998 | -0.016 | -3.533
-17 | -0.508 | 0.13521 | -0.016 | -3.756
-16.5 | -0.521 | 0.12593 | -0.016 | -4.135
-16 | -0.533 | 0.12026 | -0.017 | -4.429
-15.5 | -0.543 | 0.11516 | -0.017 | -4.718
-15 | -0.552 | 0.11014 | -0.017 | -5.016
-14.5 | -0.561 | 0.10379 | -0.017 | -5.401
-14 | -0.566 | 0.09871 | -0.017 | -5.736
-13.5 | -0.57 | 0.09853 | -0.016 | -5.78
-13 | -0.571 | 0.0924 | -0.016 | -6.179
-12.5 | -0.57 | 0.08621 | -0.017 | -6.608
-12 | -0.565 | 0.08167 | -0.017 | -6.923
-11.5 | -0.558 | 0.07644 | -0.017 | -7.3
-11 | -0.547 | 0.07137 | -0.018 | -7.666
-10.5 | -0.533 | 0.06738 | -0.018 | -7.909
-10 | -0.515 | 0.06315 | -0.019 | -8.157
-9.5 | -0.494 | 0.05927 | -0.019 | -8.329
-9 | -0.469 | 0.05564 | -0.02 | -8.423
-8.5 | -0.441 | 0.05198 | -0.024 | -8.49
-8 | -0.496 | 0.01156 | -0.052 | -42.906
-7.5 | -0.457 | 0.01113 | -0.053 | -41.001
-7 | -0.411 | 0.01071 | -0.054 | -38.403
-6.5 | -0.363 | 0.01026 | -0.055 | -35.362
-6 | -0.312 | 0.00989 | -0.057 | -31.493
-5.5 | -0.258 | 0.0095 | -0.058 | -27.164
-5 | -0.203 | 0.00913 | -0.059 | -22.2
-4.5 | -0.146 | 0.00877 | -0.06 | -16.593
-4 | -0.087 | 0.00844 | -0.061 | -10.353
-3.5 | -0.028 | 0.00817 | -0.063 | -3.441
-3 | 0.031 | 0.0046 | -0.063 | 6.804
-2.5 | 0.091 | 0.00457 | -0.064 | 19.885
-2 | 0.151 | 0.0045 | -0.065 | 33.427
-1.5 | 0.211 | 0.00445 | -0.066 | 47.373
-1 | 0.271 | 0.00444 | -0.068 | 60.975
-0.5 | 0.331 | 0.00442 | -0.069 | 74.76
0 | 0.399 | 0.00371 | -0.07 | 107.545
0.5 | 0.459 | 0.00516 | -0.071 | 89.065
1 | 0.52 | 0.00521 | -0.072 | 99.767
1.5 | 0.578 | 0.00528 | -0.074 | 109.59
2 | 0.639 | 0.00539 | -0.075 | 118.391
2.5 | 0.699 | 0.0056 | -0.076 | 124.744
3 | 0.759 | 0.00582 | -0.077 | 130.389
3.5 | 0.818 | 0.00629 | -0.079 | 130.028
4 | 0.877 | 0.00682 | -0.08 | 128.601
4.5 | 0.935 | 0.00715 | -0.081 | 130.795
5 | 0.992 | 0.00769 | -0.083 | 129.075
5.5 | 1.049 | 0.00829 | -0.084 | 126.61
6 | 1.105 | 0.00895 | -0.085 | 123.451
6.5 | 1.156 | 0.00981 | -0.086 | 117.849
7 | 1.204 | 0.01086 | -0.087 | 110.834
7.5 | 1.248 | 0.01204 | -0.087 | 103.587
8 | 1.287 | 0.01345 | -0.088 | 95.69
8.5 | 1.316 | 0.01896 | -0.088 | 69.418
9 | 1.349 | 0.01996 | -0.089 | 67.599
9.5 | 1.378 | 0.02103 | -0.09 | 65.498
10 | 1.401 | 0.02221 | -0.091 | 63.067
10.5 | 1.418 | 0.02342 | -0.092 | 60.559
11 | 1.43 | 0.02476 | -0.093 | 57.739
11.5 | 1.435 | 0.0262 | -0.094 | 54.786
12 | 1.434 | 0.02793 | -0.094 | 51.366
12.5 | 1.428 | 0.02965 | -0.095 | 48.161
13 | 1.416 | 0.03151 | -0.096 | 44.935
13.5 | 1.398 | 0.03336 | -0.097 | 41.916
14 | 1.376 | 0.03561 | -0.097 | 38.643
14.5 | 1.348 | 0.03791 | -0.098 | 35.568
15 | 1.316 | 0.04073 | -0.098 | 32.315
15.5 | 1.279 | 0.04421 | -0.099 | 28.932
16 | 1.229 | 0.05146 | -0.098 | 23.891
16.5 | 1.051 | 0.12281 | -0.065 | 8.555

## 42. Re 1M Mach 0.00 (2)
BIGFOIL.COM POLAR EXPORT
e682
EPPLER 682 |  |  |  | Cl Max: | 1.2666 | at alpha= | 16.5 | deg
XFOIL ncrit=9 |  |  |  | L/D Max: | 115.906 | at alpha= | 5 | deg
Re: | 1000000 |  |  | Cd Min: | 0.21584 | at alpha= | -20 | deg
Mach: | 0 |  |  | Cl=0 at alpha= | -3.43 | deg
|  |  |  | @ Cl=0.1, Cd= | 0.00774
|  |  |  | @ Cl=0.4, Cd= | 0.0079213
|  |  |  | @ Cl=0.6, Cd= | 0.0078025
alpha (deg) | Cl | Cd | Cm | Cl/Cd
-20 | -0.4652 | 0.21584 | -0.0209 | -2.1553
-19.5 | -0.4515 | 0.20897 | -0.0249 | -2.1606
-19 | -0.4097 | 0.19878 | -0.037 | -2.0611
-18.5 | -0.3723 | 0.19104 | -0.0469 | -1.9488
-18 | -0.3587 | 0.1854 | -0.0494 | -1.9347
-17.5 | -0.3444 | 0.17917 | -0.0526 | -1.9222
-17 | -0.3304 | 0.1724 | -0.0559 | -1.9165
-16.5 | -0.3232 | 0.16353 | -0.0604 | -1.9764
-16 | -0.311 | 0.15604 | -0.0641 | -1.9931
-15.5 | -0.3016 | 0.14806 | -0.0674 | -2.037
-15 | -0.2859 | 0.14242 | -0.0701 | -2.0074
-14.5 | -0.2727 | 0.13612 | -0.0732 | -2.0034
-14 | -0.2622 | 0.12908 | -0.0766 | -2.0313
-13.5 | -0.2609 | 0.11874 | -0.0815 | -2.1972
-13 | -0.2575 | 0.10962 | -0.0856 | -2.349
-12.5 | -0.2716 | 0.09743 | -0.0907 | -2.7876
-12 | -0.2672 | 0.09109 | -0.0937 | -2.9334
-11.5 | -0.2778 | 0.08068 | -0.0989 | -3.4432
-11 | -0.3624 | 0.05422 | -0.1151 | -6.6839
-10.5 | -0.4065 | 0.04677 | -0.113 | -8.6915
-10 | -0.4393 | 0.0415 | -0.1067 | -10.5855
-9.5 | -0.4536 | 0.03861 | -0.0993 | -11.7483
-9 | -0.4549 | 0.03442 | -0.0934 | -13.2162
-8.5 | -0.4451 | 0.03011 | -0.088 | -14.7825
-8 | -0.4404 | 0.02057 | -0.0801 | -21.4098
-7.5 | -0.3971 | 0.0179 | -0.0785 | -22.1844
-7 | -0.3487 | 0.01619 | -0.0777 | -21.538
-6.5 | -0.2988 | 0.01492 | -0.0772 | -20.0268
-6 | -0.2492 | 0.01382 | -0.0766 | -18.0318
-5.5 | -0.2044 | 0.01248 | -0.0751 | -16.3782
-5 | -0.1582 | 0.01157 | -0.0739 | -13.6733
-4.5 | -0.109 | 0.01095 | -0.0731 | -9.9543
-4 | -0.058 | 0.01048 | -0.0726 | -5.5344
-3.5 | -0.0069 | 0.00999 | -0.0721 | -0.69069
-3 | 0.0424 | 0.00937 | -0.0714 | 4.5251
-2.5 | 0.0848 | 0.00836 | -0.0699 | 10.1435
-2 | 0.1228 | 0.00681 | -0.0677 | 18.0323
-1.5 | 0.1724 | 0.00649 | -0.0666 | 26.5639
-1 | 0.2292 | 0.00699 | -0.0665 | 32.7897
-0.5 | 0.2859 | 0.00735 | -0.0665 | 38.898
0 | 0.3414 | 0.00767 | -0.0663 | 44.5111
0.5 | 0.3953 | 0.00791 | -0.0657 | 49.9747
1 | 0.4537 | 0.00805 | -0.0664 | 56.3602
1.5 | 0.5075 | 0.00797 | -0.0662 | 63.6763
2 | 0.5635 | 0.00786 | -0.0666 | 71.6921
2.5 | 0.6206 | 0.00777 | -0.0674 | 79.8713
3 | 0.6767 | 0.00763 | -0.068 | 88.6894
3.5 | 0.7329 | 0.00754 | -0.0686 | 97.2016
4 | 0.7884 | 0.00744 | -0.0692 | 105.9677
4.5 | 0.8415 | 0.00744 | -0.0692 | 113.1048
5 | 0.889 | 0.00767 | -0.0682 | 115.9061
5.5 | 0.9314 | 0.00811 | -0.0663 | 114.8459
6 | 0.9688 | 0.00861 | -0.0635 | 112.5203
6.5 | 0.9915 | 0.00927 | -0.0577 | 106.9579
7 | 0.9993 | 0.01028 | -0.0494 | 97.2082
7.5 | 1.0148 | 0.01143 | -0.0432 | 88.7839
8 | 1.0313 | 0.01278 | -0.0377 | 80.6964
8.5 | 1.0479 | 0.01436 | -0.0328 | 72.9735
9 | 1.066 | 0.01606 | -0.0285 | 66.3761
9.5 | 1.0849 | 0.01786 | -0.0247 | 60.7447
10 | 1.1001 | 0.01998 | -0.0207 | 55.0601
10.5 | 1.1134 | 0.0223 | -0.0167 | 49.9283
11 | 1.1237 | 0.02495 | -0.0126 | 45.0381
11.5 | 1.148 | 0.02685 | -0.0102 | 42.7561
12 | 1.1711 | 0.02892 | -0.008 | 40.4945
12.5 | 1.1939 | 0.03111 | -0.006 | 38.3767
13 | 1.2136 | 0.03366 | -0.004 | 36.0547
13.5 | 1.2283 | 0.03675 | -0.0019 | 33.4231
14 | 1.232 | 0.041 | 0.0005 | 30.0488
14.5 | 1.2409 | 0.04507 | 0.002 | 27.5327
15 | 1.2527 | 0.04905 | 0.0029 | 25.5392
15.5 | 1.26 | 0.0537 | 0.0035 | 23.4637
16 | 1.263 | 0.05916 | 0.0037 | 21.3489
16.5 | 1.2666 | 0.06487 | 0.0033 | 19.5252
17 | 1.2644 | 0.07162 | 0.0023 | 17.6543
17.5 | 1.2643 | 0.07849 | 0.0006 | 16.1078
18 | 1.26 | 0.0862 | -0.0017 | 14.6172
18.5 | 1.2543 | 0.09431 | -0.0044 | 13.2998
19 | 1.2449 | 0.1033 | -0.0079 | 12.0513
19.5 | 1.2352 | 0.11253 | -0.0119 | 10.9766

## 43. Re 1M Mach 0.10 (1)
BIGFOIL.COM POLAR EXPORT
e682
EPPLER 682 |  |  |  | Cl Max: | 1.429 | at alpha= | 11.5 | deg
JavaFoil+Calcfoil stall+Eppler ext transition |  |  |  | L/D Max: | 130.332 | at alpha= | 3 | deg
Re: | 1000000 |  |  | Cd Min: | 0.00371 | at alpha= | 0 | deg
Mach: | 0.1 |  |  | Cl=0 at alpha= | -3.2627 | deg
|  |  |  | @ Cl=0.1, Cd= | 0.0045625
|  |  |  | @ Cl=0.4, Cd= | 0.0037149
|  |  |  | @ Cl=0.6, Cd= | 0.0053274
alpha (deg) | Cl | Cd | Cm | Cl/Cd
-17.5 | -0.45 | 0.14014 | -0.016 | -3.21
-17 | -0.466 | 0.1359 | -0.016 | -3.427
-16.5 | -0.481 | 0.12791 | -0.016 | -3.763
-16 | -0.496 | 0.1222 | -0.017 | -4.059
-15.5 | -0.51 | 0.11528 | -0.017 | -4.423
-15 | -0.522 | 0.11132 | -0.017 | -4.692
-14.5 | -0.533 | 0.10558 | -0.017 | -5.048
-14 | -0.542 | 0.1001 | -0.018 | -5.418
-13.5 | -0.549 | 0.09422 | -0.017 | -5.824
-13 | -0.553 | 0.09421 | -0.017 | -5.867
-12.5 | -0.554 | 0.08777 | -0.017 | -6.314
-12 | -0.553 | 0.0825 | -0.017 | -6.698
-11.5 | -0.548 | 0.07729 | -0.017 | -7.086
-11 | -0.539 | 0.07234 | -0.018 | -7.451
-10.5 | -0.527 | 0.06766 | -0.018 | -7.785
-10 | -0.511 | 0.06358 | -0.019 | -8.032
-9.5 | -0.491 | 0.05959 | -0.019 | -8.233
-9 | -0.467 | 0.05587 | -0.02 | -8.355
-8.5 | -0.44 | 0.05222 | -0.023 | -8.428
-8 | -0.41 | 0.04873 | -0.025 | -8.41
-7.5 | -0.457 | 0.01119 | -0.053 | -40.807
-7 | -0.412 | 0.01077 | -0.055 | -38.246
-6.5 | -0.364 | 0.01031 | -0.056 | -35.257
-6 | -0.313 | 0.00996 | -0.057 | -31.377
-5.5 | -0.259 | 0.00954 | -0.058 | -27.157
-5 | -0.203 | 0.00916 | -0.059 | -22.213
-4.5 | -0.146 | 0.00881 | -0.061 | -16.599
-4 | -0.088 | 0.00846 | -0.062 | -10.375
-3.5 | -0.028 | 0.00821 | -0.063 | -3.439
-3 | 0.031 | 0.00463 | -0.063 | 6.793
-2.5 | 0.091 | 0.00457 | -0.064 | 19.971
-2 | 0.151 | 0.00452 | -0.065 | 33.45
-1.5 | 0.212 | 0.00447 | -0.067 | 47.344
-1 | 0.272 | 0.00446 | -0.068 | 61.076
-0.5 | 0.333 | 0.00404 | -0.069 | 82.263
0 | 0.401 | 0.00371 | -0.07 | 107.876
0.5 | 0.462 | 0.00517 | -0.071 | 89.285
1 | 0.523 | 0.00524 | -0.073 | 99.813
1.5 | 0.581 | 0.00529 | -0.074 | 109.849
2 | 0.642 | 0.00541 | -0.075 | 118.491
2.5 | 0.702 | 0.00562 | -0.076 | 124.819
3 | 0.762 | 0.00585 | -0.078 | 130.332
3.5 | 0.822 | 0.00635 | -0.079 | 129.434
4 | 0.881 | 0.00687 | -0.08 | 128.282
4.5 | 0.939 | 0.00722 | -0.082 | 130.156
5 | 0.997 | 0.00775 | -0.083 | 128.609
5.5 | 1.054 | 0.00835 | -0.084 | 126.219
6 | 1.109 | 0.00904 | -0.085 | 122.787
6.5 | 1.161 | 0.00987 | -0.086 | 117.666
7 | 1.209 | 0.01101 | -0.087 | 109.761
7.5 | 1.252 | 0.01219 | -0.088 | 102.762
8 | 1.291 | 0.01367 | -0.088 | 94.464
8.5 | 1.32 | 0.01917 | -0.089 | 68.861
9 | 1.353 | 0.02021 | -0.09 | 66.942
9.5 | 1.38 | 0.02131 | -0.091 | 64.742
10 | 1.401 | 0.02249 | -0.091 | 62.302
10.5 | 1.417 | 0.0239 | -0.092 | 59.281
11 | 1.426 | 0.02514 | -0.093 | 56.733
11.5 | 1.429 | 0.02679 | -0.094 | 53.343
12 | 1.425 | 0.02846 | -0.095 | 50.086
12.5 | 1.415 | 0.03023 | -0.096 | 46.81
13 | 1.399 | 0.03213 | -0.096 | 43.542
13.5 | 1.377 | 0.03416 | -0.097 | 40.316
14 | 1.351 | 0.03596 | -0.098 | 37.557
14.5 | 1.316 | 0.03916 | -0.098 | 33.617
15 | 1.278 | 0.04231 | -0.099 | 30.209
15.5 | 1.227 | 0.04862 | -0.098 | 25.238
16 | 1.032 | 0.12298 | -0.057 | 8.393
16.5 | 0.99 | 0.13189 | -0.045 | 7.503

## 44. Re 1M Mach 0.10 (2)
BIGFOIL.COM POLAR EXPORT
e682
EPPLER 682 |  |  |  | Cl Max: | 1.2561 | at alpha= | 16.5 | deg
XFOIL ncrit=9 |  |  |  | L/D Max: | 115.661 | at alpha= | 5 | deg
Re: | 1000000 |  |  | Cd Min: | 0.21648 | at alpha= | -20 | deg
Mach: | 0.1 |  |  | Cl=0 at alpha= | -3.437 | deg
|  |  |  | @ Cl=0.1, Cd= | 0.007864
|  |  |  | @ Cl=0.4, Cd= | 0.0079464
|  |  |  | @ Cl=0.6, Cd= | 0.0078275
alpha (deg) | Cl | Cd | Cm | Cl/Cd
-20 | -0.4653 | 0.21648 | -0.021 | -2.1494
-19 | -0.4009 | 0.19839 | -0.04 | -2.0208
-18.5 | -0.3731 | 0.19178 | -0.0466 | -1.9455
-18 | -0.3587 | 0.18602 | -0.0494 | -1.9283
-17.5 | -0.3439 | 0.17974 | -0.0527 | -1.9133
-17 | -0.3298 | 0.17296 | -0.056 | -1.9068
-16.5 | -0.3222 | 0.16412 | -0.0606 | -1.9632
-16 | -0.3098 | 0.15666 | -0.0642 | -1.9775
-15.5 | -0.2996 | 0.14884 | -0.0675 | -2.0129
-15 | -0.2837 | 0.14316 | -0.0702 | -1.9817
-14.5 | -0.2703 | 0.13681 | -0.0734 | -1.9757
-14 | -0.2595 | 0.12977 | -0.0768 | -1.9997
-13.5 | -0.2578 | 0.1195 | -0.0817 | -2.1573
-13 | -0.2538 | 0.11052 | -0.0858 | -2.2964
-12.5 | -0.2654 | 0.09887 | -0.0906 | -2.6843
-11.5 | -0.2654 | 0.08334 | -0.0982 | -3.1845
-11 | -0.282 | 0.07154 | -0.1049 | -3.9419
-10.5 | -0.3699 | 0.05025 | -0.1154 | -7.3612
-10 | -0.41 | 0.04365 | -0.1105 | -9.3929
-9.5 | -0.4316 | 0.04027 | -0.1031 | -10.7177
-9 | -0.4411 | 0.03585 | -0.0963 | -12.304
-8.5 | -0.4368 | 0.03116 | -0.0904 | -14.018
-8 | -0.4385 | 0.02146 | -0.0817 | -20.4334
-7.5 | -0.3977 | 0.01832 | -0.0796 | -21.7085
-7 | -0.3497 | 0.01644 | -0.0787 | -21.2713
-6.5 | -0.2996 | 0.0151 | -0.078 | -19.8411
-6 | -0.2495 | 0.01395 | -0.0774 | -17.8853
-5.5 | -0.2041 | 0.0126 | -0.076 | -16.1984
-5 | -0.158 | 0.01164 | -0.0746 | -13.5739
-4.5 | -0.1088 | 0.011 | -0.0737 | -9.8909
-4 | -0.0577 | 0.01052 | -0.0732 | -5.4848
-3.5 | -0.0063 | 0.01002 | -0.0726 | -0.62874
-3 | 0.0437 | 0.00945 | -0.072 | 4.6243
-2.5 | 0.0861 | 0.00842 | -0.0704 | 10.2257
-2 | 0.1241 | 0.0069 | -0.0682 | 17.9855
-1.5 | 0.1733 | 0.00651 | -0.0669 | 26.6206
-1 | 0.2305 | 0.00701 | -0.0668 | 32.8816
-0.5 | 0.2875 | 0.00739 | -0.0668 | 38.9039
0 | 0.3433 | 0.0077 | -0.0666 | 44.5844
0.5 | 0.3975 | 0.00794 | -0.066 | 50.063
1 | 0.4563 | 0.00809 | -0.0668 | 56.403
1.5 | 0.5103 | 0.008 | -0.0665 | 63.7875
2 | 0.5667 | 0.00788 | -0.0669 | 71.9162
2.5 | 0.6238 | 0.00779 | -0.0676 | 80.077
3 | 0.6804 | 0.00765 | -0.0682 | 88.9412
3.5 | 0.7368 | 0.00756 | -0.0688 | 97.4603
4 | 0.7925 | 0.00747 | -0.0693 | 106.091
4.5 | 0.8454 | 0.00747 | -0.0693 | 113.1727
5 | 0.8929 | 0.00772 | -0.0682 | 115.6606
5.5 | 0.935 | 0.00817 | -0.0661 | 114.4431
6 | 0.9717 | 0.00868 | -0.0631 | 111.947
6.5 | 0.9923 | 0.00932 | -0.0568 | 106.47
7 | 0.9998 | 0.01039 | -0.0484 | 96.2271
7.5 | 1.015 | 0.0116 | -0.0422 | 87.5
8 | 1.0312 | 0.01301 | -0.0367 | 79.2621
8.5 | 1.048 | 0.01463 | -0.0318 | 71.6336
9 | 1.0656 | 0.01639 | -0.0275 | 65.0153
9.5 | 1.0846 | 0.01822 | -0.0236 | 59.528
10 | 1.0992 | 0.02042 | -0.0195 | 53.8296
10.5 | 1.1115 | 0.02284 | -0.0154 | 48.6646
11 | 1.1235 | 0.02544 | -0.0115 | 44.1627
11.5 | 1.1472 | 0.02742 | -0.0091 | 41.8381
12 | 1.1708 | 0.02953 | -0.0069 | 39.6478
12.5 | 1.1931 | 0.03183 | -0.0048 | 37.4835
13 | 1.2119 | 0.03452 | -0.0028 | 35.1072
13.5 | 1.2252 | 0.03782 | -0.0006 | 32.3956
14 | 1.2266 | 0.0424 | 0.0017 | 28.9292
14.5 | 1.2357 | 0.04659 | 0.0031 | 26.5229
15 | 1.2466 | 0.05082 | 0.0039 | 24.5297
15.5 | 1.2522 | 0.05583 | 0.0044 | 22.4288
16 | 1.2538 | 0.06164 | 0.0044 | 20.3407
16.5 | 1.2561 | 0.0677 | 0.0037 | 18.5539
17 | 1.253 | 0.07478 | 0.0024 | 16.7558
17.5 | 1.2514 | 0.08206 | 0.0004 | 15.2498
18 | 1.2461 | 0.09018 | -0.0023 | 13.8179
18.5 | 1.24 | 0.09861 | -0.0053 | 12.5748
19 | 1.23 | 0.10788 | -0.0092 | 11.4016
19.5 | 1.2199 | 0.11739 | -0.0134 | 10.3919
20 | 1.211 | 0.1269 | -0.0182 | 9.5429

## 45. Re 1M Mach 0.25 (1)
BIGFOIL.COM POLAR EXPORT
e682
EPPLER 682 |  |  |  | Cl Max: | 1.4 | at alpha= | 10.5 | deg
JavaFoil+Calcfoil stall+Eppler ext transition |  |  |  | L/D Max: | 130.442 | at alpha= | 3 | deg
Re: | 1000000 |  |  | Cd Min: | 0.00414 | at alpha= | -1 | deg
Mach: | 0.25 |  |  | Cl=0 at alpha= | -3.2623 | deg
|  |  |  | @ Cl=0.1, Cd= | 0.0046251
|  |  |  | @ Cl=0.4, Cd= | 0.0052319
|  |  |  | @ Cl=0.6, Cd= | 0.0053782
alpha (deg) | Cl | Cd | Cm | Cl/Cd
-15.5 | -0.164 | 0.119 | -0.019 | -1.374
-15 | -0.226 | 0.11386 | -0.019 | -1.983
-14.5 | -0.275 | 0.10663 | -0.019 | -2.58
-14 | -0.318 | 0.10093 | -0.019 | -3.149
-13.5 | -0.356 | 0.09622 | -0.02 | -3.698
-13 | -0.389 | 0.09074 | -0.02 | -4.288
-12.5 | -0.417 | 0.08655 | -0.02 | -4.821
-12 | -0.44 | 0.08197 | -0.021 | -5.371
-11.5 | -0.457 | 0.07734 | -0.019 | -5.906
-11 | -0.468 | 0.07853 | -0.019 | -5.956
-10.5 | -0.473 | 0.07194 | -0.019 | -6.57
-10 | -0.471 | 0.06711 | -0.019 | -7.019
-9.5 | -0.463 | 0.06198 | -0.019 | -7.471
-9 | -0.449 | 0.05777 | -0.02 | -7.773
-8.5 | -0.429 | 0.05389 | -0.021 | -7.963
-8 | -0.404 | 0.05035 | -0.021 | -8.021
-7.5 | -0.374 | 0.04711 | -0.022 | -7.933
-7 | -0.414 | 0.01103 | -0.056 | -37.525
-6.5 | -0.368 | 0.01063 | -0.057 | -34.594
-6 | -0.317 | 0.01023 | -0.058 | -31.035
-5.5 | -0.264 | 0.00976 | -0.06 | -27.033
-5 | -0.208 | 0.00935 | -0.061 | -22.228
-4.5 | -0.15 | 0.00897 | -0.062 | -16.677
-4 | -0.09 | 0.00864 | -0.063 | -10.403
-3.5 | -0.029 | 0.00832 | -0.065 | -3.48
-3 | 0.032 | 0.00468 | -0.065 | 6.899
-2.5 | 0.094 | 0.00463 | -0.066 | 20.195
-2 | 0.155 | 0.00458 | -0.067 | 33.899
-1.5 | 0.217 | 0.00455 | -0.068 | 47.734
-1 | 0.279 | 0.00414 | -0.07 | 67.383
-0.5 | 0.341 | 0.00551 | -0.071 | 61.911
0 | 0.411 | 0.00518 | -0.072 | 79.406
0.5 | 0.474 | 0.00524 | -0.073 | 90.407
1 | 0.537 | 0.0053 | -0.074 | 101.151
1.5 | 0.597 | 0.00537 | -0.076 | 111.027
2 | 0.659 | 0.00554 | -0.077 | 118.846
2.5 | 0.721 | 0.00576 | -0.078 | 125.026
3 | 0.782 | 0.006 | -0.08 | 130.442
3.5 | 0.843 | 0.00663 | -0.081 | 127.188
4 | 0.904 | 0.00712 | -0.082 | 126.849
4.5 | 0.963 | 0.00769 | -0.083 | 125.243
5 | 1.023 | 0.00828 | -0.085 | 123.443
5.5 | 1.08 | 0.00881 | -0.086 | 122.664
6 | 1.136 | 0.00954 | -0.087 | 119.037
6.5 | 1.188 | 0.0106 | -0.088 | 112.056
7 | 1.234 | 0.01176 | -0.089 | 104.96
7.5 | 1.276 | 0.0132 | -0.09 | 96.651
8 | 1.313 | 0.01505 | -0.091 | 87.23
8.5 | 1.34 | 0.02039 | -0.091 | 65.711
9 | 1.367 | 0.02158 | -0.092 | 63.353
9.5 | 1.386 | 0.02286 | -0.093 | 60.651
10 | 1.398 | 0.02428 | -0.094 | 57.57
10.5 | 1.4 | 0.02577 | -0.095 | 54.322
11 | 1.392 | 0.02742 | -0.095 | 50.781
11.5 | 1.374 | 0.02929 | -0.096 | 46.918
12 | 1.345 | 0.0315 | -0.097 | 42.679
12.5 | 1.305 | 0.0338 | -0.098 | 38.609
13 | 1.253 | 0.03646 | -0.098 | 34.371
13.5 | 1.191 | 0.03896 | -0.099 | 30.572
14 | 0.96 | 0.10371 | -0.05 | 9.258
14.5 | 0.899 | 0.10954 | -0.055 | 8.209
15 | 0.83 | 0.11713 | -0.057 | 7.089
15.5 | 0.756 | 0.12389 | -0.058 | 6.1

## 46. Re 1M Mach 0.25 (2)
BIGFOIL.COM POLAR EXPORT
e682
EPPLER 682 |  |  |  | Cl Max: | 1.2093 | at alpha= | 15 | deg
XFOIL ncrit=9 |  |  |  | L/D Max: | 113.641 | at alpha= | 5 | deg
Re: | 1000000 |  |  | Cd Min: | 0.20798 | at alpha= | -19.5 | deg
Mach: | 0.25 |  |  | Cl=0 at alpha= | -3.4728 | deg
|  |  |  | @ Cl=0.1, Cd= | 0.008515
|  |  |  | @ Cl=0.4, Cd= | 0.0080622
|  |  |  | @ Cl=0.6, Cd= | 0.0079904
alpha (deg) | Cl | Cd | Cm | Cl/Cd
-19.5 | -0.4168 | 0.20798 | -0.0385 | -2.004
-19 | -0.3913 | 0.20087 | -0.0436 | -1.948
-18.5 | -0.375 | 0.19546 | -0.0464 | -1.9186
-18 | -0.3586 | 0.18939 | -0.0497 | -1.8934
-17.5 | -0.3425 | 0.1829 | -0.0532 | -1.8726
-17 | -0.327 | 0.17581 | -0.0568 | -1.86
-16.5 | -0.3175 | 0.16727 | -0.0616 | -1.8981
-16 | -0.304 | 0.15993 | -0.0652 | -1.9008
-15.5 | -0.2894 | 0.15289 | -0.0681 | -1.8929
-15 | -0.2729 | 0.14678 | -0.0712 | -1.8592
-14.5 | -0.2585 | 0.14027 | -0.0745 | -1.8429
-14 | -0.2463 | 0.13319 | -0.078 | -1.8492
-13.5 | -0.2431 | 0.12318 | -0.083 | -1.9735
-13 | -0.236 | 0.11467 | -0.0869 | -2.0581
-12.5 | -0.2375 | 0.10524 | -0.0909 | -2.2567
-12 | -0.2256 | 0.09978 | -0.0935 | -2.261
-11.5 | -0.223 | 0.09178 | -0.0973 | -2.4297
-11 | -0.2229 | 0.08371 | -0.1013 | -2.6628
-10.5 | -0.2342 | 0.07333 | -0.1069 | -3.1938
-10 | -0.2757 | 0.05698 | -0.1186 | -4.8385
-9.5 | -0.318 | 0.04836 | -0.1182 | -6.5757
-9 | -0.3542 | 0.04211 | -0.1122 | -8.4113
-8.5 | -0.3825 | 0.03707 | -0.102 | -10.3183
-8 | -0.401 | 0.02982 | -0.0942 | -13.4474
-7.5 | -0.3928 | 0.02146 | -0.087 | -18.3038
-7 | -0.3529 | 0.01815 | -0.0842 | -19.4435
-6.5 | -0.3034 | 0.01624 | -0.0829 | -18.6823
-6 | -0.2516 | 0.01476 | -0.0819 | -17.0461
-5.5 | -0.2019 | 0.0133 | -0.0807 | -15.1805
-5 | -0.1561 | 0.01206 | -0.0788 | -12.9436
-4.5 | -0.1069 | 0.01131 | -0.0775 | -9.4518
-4 | -0.0554 | 0.01074 | -0.0765 | -5.1583
-3.5 | -0.0029 | 0.01022 | -0.0757 | -0.28376
-3 | 0.0504 | 0.0099 | -0.0751 | 5.0909
-2.5 | 0.093 | 0.00877 | -0.0731 | 10.6043
-2 | 0.1317 | 0.00736 | -0.0707 | 17.894
-1.5 | 0.1777 | 0.00661 | -0.0686 | 26.8835
-1 | 0.2373 | 0.00712 | -0.0686 | 33.3287
-0.5 | 0.2957 | 0.00752 | -0.0685 | 39.3218
0 | 0.3537 | 0.00788 | -0.0684 | 44.8858
0.5 | 0.4096 | 0.0081 | -0.0676 | 50.5679
1 | 0.4693 | 0.00828 | -0.0681 | 56.6787
1.5 | 0.5258 | 0.00815 | -0.0681 | 64.5153
2 | 0.5845 | 0.00802 | -0.0686 | 72.8803
2.5 | 0.6422 | 0.00791 | -0.069 | 81.1884
3 | 0.7007 | 0.00779 | -0.0695 | 89.9487
3.5 | 0.7581 | 0.00768 | -0.0699 | 98.7109
4 | 0.8146 | 0.00761 | -0.0701 | 107.0434
4.5 | 0.8659 | 0.00769 | -0.0692 | 112.6008
5 | 0.9114 | 0.00802 | -0.0673 | 113.6409
5.5 | 0.9512 | 0.0085 | -0.0643 | 111.9059
6 | 0.982 | 0.00905 | -0.0596 | 108.5083
6.5 | 0.9946 | 0.0098 | -0.0514 | 101.4898
7 | 1.0027 | 0.01111 | -0.0434 | 90.252
7.5 | 1.0144 | 0.01268 | -0.0367 | 80
8 | 1.0322 | 0.01431 | -0.0316 | 72.1314
8.5 | 1.0483 | 0.01619 | -0.0267 | 64.7498
9 | 1.0663 | 0.01813 | -0.0223 | 58.8141
9.5 | 1.085 | 0.02018 | -0.0183 | 53.7661
10 | 1.0958 | 0.02278 | -0.0138 | 48.1036
10.5 | 1.1045 | 0.02571 | -0.0093 | 42.9599
11 | 1.1236 | 0.02816 | -0.0062 | 39.9006
11.5 | 1.1446 | 0.03066 | -0.0034 | 37.332
12 | 1.1671 | 0.03319 | -0.0011 | 35.1642
12.5 | 1.1861 | 0.03615 | 0.0011 | 32.8105
13 | 1.2007 | 0.03966 | 0.0033 | 30.2748
13.5 | 1.2076 | 0.04409 | 0.0053 | 27.3894
14 | 1.2027 | 0.05 | 0.007 | 24.054
14.5 | 1.2049 | 0.05567 | 0.0077 | 21.6436
15 | 1.2093 | 0.06149 | 0.0077 | 19.6666
16 | 1.2047 | 0.07576 | 0.0057 | 15.9015
16.5 | 1.2005 | 0.08369 | 0.0036 | 14.3446
17 | 1.1924 | 0.09251 | 0.0007 | 12.8894
17.5 | 1.1842 | 0.10182 | -0.003 | 11.6303
18 | 1.1731 | 0.11192 | -0.0075 | 10.4816
18.5 | 1.161 | 0.12253 | -0.0128 | 9.4752
19 | 1.1446 | 0.13422 | -0.0192 | 8.5278
19.5 | 1.1272 | 0.14654 | -0.0264 | 7.6921
20 | 1.1122 | 0.15879 | -0.0341 | 7.0042

## 47. Re 1M Mach 0.50 (1)
BIGFOIL.COM POLAR EXPORT
e682
EPPLER 682 |  |  |  | Cl Max: | 1.357 | at alpha= | 8 | deg
JavaFoil+Calcfoil stall+Eppler ext transition |  |  |  | L/D Max: | 124.285 | at alpha= | 2.5 | deg
Re: | 1000000 |  |  | Cd Min: | 0.00553 | at alpha= | 0 | deg
Mach: | 0.5 |  |  | Cl=0 at alpha= | -3.2647 | deg
|  |  |  | @ Cl=0.1, Cd= | 0.0061271
|  |  |  | @ Cl=0.4, Cd= | 0.0058604
|  |  |  | @ Cl=0.6, Cd= | 0.0057281
alpha (deg) | Cl | Cd | Cm | Cl/Cd
-20 | -0.921 | 0.19517 | -0.018 | -4.719
-19.5 | -0.894 | 0.18928 | -0.019 | -4.724
-19 | -0.867 | 0.18703 | -0.019 | -4.638
-18.5 | -0.84 | 0.18255 | -0.02 | -4.603
-18 | -0.814 | 0.1783 | -0.02 | -4.563
-17.5 | -0.787 | 0.17057 | -0.021 | -4.612
-17 | -0.762 | 0.16442 | -0.022 | -4.633
-16.5 | -0.732 | 0.15453 | -0.021 | -4.735
-16 | -0.703 | 0.15054 | -0.021 | -4.672
-15.5 | -0.676 | 0.1427 | -0.022 | -4.738
-15 | -0.649 | 0.13818 | -0.022 | -4.694
-14.5 | -0.621 | 0.13356 | -0.022 | -4.652
-14 | -0.594 | 0.1315 | -0.023 | -4.516
-13.5 | -0.567 | 0.12809 | -0.023 | -4.423
-13 | -0.54 | 0.12242 | -0.025 | -4.413
-12.5 | -0.511 | 0.11541 | -0.023 | -4.429
-12 | -0.483 | 0.10956 | -0.022 | -4.41
-11.5 | -0.456 | 0.10542 | -0.023 | -4.323
-11 | -0.428 | 0.10229 | -0.023 | -4.187
-10.5 | -0.401 | 0.09686 | -0.024 | -4.138
-10 | -0.373 | 0.09388 | -0.024 | -3.976
-9.5 | -0.346 | 0.08664 | -0.026 | -3.993
-9 | -0.318 | 0.07346 | -0.024 | -4.328
-8.5 | -0.29 | 0.06129 | -0.025 | -4.738
-8 | -0.263 | 0.05617 | -0.026 | -4.679
-7.5 | -0.235 | 0.05133 | -0.027 | -4.583
-7 | -0.208 | 0.04741 | -0.028 | -4.379
-6.5 | -0.18 | 0.04334 | -0.031 | -4.157
-6 | -0.253 | 0.04362 | -0.024 | -5.788
-5.5 | -0.225 | 0.03943 | -0.026 | -5.695
-5 | -0.222 | 0.01031 | -0.068 | -21.575
-4.5 | -0.163 | 0.00954 | -0.069 | -17.07
-4 | -0.099 | 0.01029 | -0.07 | -9.602
-3.5 | -0.032 | 0.00986 | -0.072 | -3.247
-3 | 0.036 | 0.00928 | -0.073 | 3.914
-2.5 | 0.104 | 0.00593 | -0.073 | 17.537
-2 | 0.173 | 0.00592 | -0.074 | 29.159
-1.5 | 0.242 | 0.00591 | -0.076 | 40.924
-1 | 0.311 | 0.00595 | -0.077 | 52.223
-0.5 | 0.379 | 0.00598 | -0.078 | 63.389
0 | 0.458 | 0.00553 | -0.08 | 82.779
0.5 | 0.528 | 0.00562 | -0.081 | 93.868
1 | 0.597 | 0.00572 | -0.082 | 104.337
1.5 | 0.664 | 0.0059 | -0.084 | 112.546
2 | 0.733 | 0.00615 | -0.085 | 119.057
2.5 | 0.801 | 0.00644 | -0.086 | 124.285
3 | 0.869 | 0.00726 | -0.088 | 119.581
3.5 | 0.935 | 0.00787 | -0.089 | 118.76
4 | 1 | 0.00859 | -0.09 | 116.465
4.5 | 1.064 | 0.00941 | -0.091 | 113.11
5 | 1.127 | 0.01029 | -0.092 | 109.474
5.5 | 1.187 | 0.01132 | -0.093 | 104.889
6 | 1.245 | 0.01284 | -0.094 | 96.969
6.5 | 1.295 | 0.01455 | -0.095 | 89.017
7 | 1.335 | 0.01648 | -0.096 | 80.998
7.5 | 1.355 | 0.02357 | -0.097 | 57.466
8 | 1.357 | 0.02552 | -0.098 | 53.183
8.5 | 1.311 | 0.02807 | -0.099 | 46.711
9 | 0.908 | 0.06321 | -0.035 | 14.369
9.5 | 0.833 | 0.0333 | -0.102 | 25.008
10 | 0.73 | 0.07524 | -0.045 | 9.699
10.5 | 0.757 | 0.09079 | -0.046 | 8.333
11 | 0.783 | 0.09803 | -0.044 | 7.985
11.5 | 0.81 | 0.10186 | -0.047 | 7.953
12 | 0.838 | 0.11207 | -0.051 | 7.476
12.5 | 0.865 | 0.11844 | -0.052 | 7.3
13 | 0.892 | 0.12685 | -0.054 | 7.029

## 48. Re 1M Mach 0.50 (2)
BIGFOIL.COM POLAR EXPORT
e682
EPPLER 682 |  |  |  | Cl Max: | 1.1474 | at alpha= | 12 | deg
XFOIL ncrit=9 |  |  |  | L/D Max: | 103.976 | at alpha= | 4 | deg
Re: | 1000000 |  |  | Cd Min: | 0.23246 | at alpha= | -20 | deg
Mach: | 0.5 |  |  | Cl=0 at alpha= | -3.673 | deg
|  |  |  | @ Cl=0.1, Cd= | 0.010454
|  |  |  | @ Cl=0.4, Cd= | 0.0087037
|  |  |  | @ Cl=0.6, Cd= | 0.0089165
alpha (deg) | Cl | Cd | Cm | Cl/Cd
-20 | -0.4483 | 0.23246 | -0.0367 | -1.9285
-19.5 | -0.4263 | 0.22511 | -0.0404 | -1.8937
-19 | -0.4045 | 0.21826 | -0.0446 | -1.8533
-18.5 | -0.3834 | 0.2112 | -0.0488 | -1.8153
-18 | -0.3624 | 0.20397 | -0.053 | -1.7767
-17.5 | -0.3418 | 0.19601 | -0.0576 | -1.7438
-17 | -0.3232 | 0.18819 | -0.0622 | -1.7174
-16.5 | -0.3065 | 0.18015 | -0.067 | -1.7014
-16 | -0.2843 | 0.17283 | -0.0702 | -1.645
-15.5 | -0.2629 | 0.16636 | -0.0737 | -1.5803
-15 | -0.2433 | 0.15922 | -0.0776 | -1.5281
-14.5 | -0.2248 | 0.15183 | -0.0816 | -1.4806
-14 | -0.2104 | 0.14338 | -0.0863 | -1.4674
-13 | -0.1806 | 0.12777 | -0.0938 | -1.4135
-12.5 | -0.1643 | 0.12086 | -0.0973 | -1.3594
-12 | -0.1494 | 0.114 | -0.1007 | -1.3105
-11.5 | -0.1391 | 0.10607 | -0.1048 | -1.3114
-11 | -0.1341 | 0.09652 | -0.1103 | -1.3893
-10.5 | -0.1269 | 0.08966 | -0.113 | -1.4153
-10 | -0.12 | 0.08228 | -0.1166 | -1.4584
-9.5 | -0.1174 | 0.07453 | -0.1205 | -1.5752
-9 | -0.122 | 0.06547 | -0.1257 | -1.8634
-8.5 | -0.1449 | 0.05004 | -0.138 | -2.8957
-8 | -0.1841 | 0.04203 | -0.1371 | -4.3802
-7.5 | -0.2158 | 0.03664 | -0.1317 | -5.8897
-7 | -0.2514 | 0.03078 | -0.1217 | -8.1676
-6.5 | -0.265 | 0.02403 | -0.1121 | -11.0279
-6 | -0.2436 | 0.01978 | -0.1054 | -12.3155
-5.5 | -0.1992 | 0.01651 | -0.1015 | -12.0654
-5 | -0.1411 | 0.01439 | -0.0993 | -9.8054
-4.5 | -0.0856 | 0.01296 | -0.0967 | -6.6049
-4 | -0.0346 | 0.01204 | -0.0934 | -2.8738
-3.5 | 0.0183 | 0.01133 | -0.0907 | 1.6152
-3 | 0.073 | 0.01075 | -0.0884 | 6.7907
-2.5 | 0.1277 | 0.01015 | -0.0863 | 12.5813
-2 | 0.1697 | 0.00896 | -0.0827 | 18.9397
-1.5 | 0.1957 | 0.00707 | -0.0764 | 27.6803
-1 | 0.262 | 0.00759 | -0.0758 | 34.5191
-0.5 | 0.3302 | 0.00812 | -0.0756 | 40.665
0 | 0.3959 | 0.00869 | -0.0748 | 45.5581
0.5 | 0.4587 | 0.0089 | -0.074 | 51.5393
1 | 0.5246 | 0.00901 | -0.0736 | 58.2242
1.5 | 0.589 | 0.00895 | -0.0737 | 65.8101
2 | 0.6579 | 0.00874 | -0.0747 | 75.2746
2.5 | 0.7191 | 0.00851 | -0.0739 | 84.5006
3 | 0.7804 | 0.00838 | -0.073 | 93.1265
3.5 | 0.8383 | 0.00833 | -0.0714 | 100.6363
4 | 0.8838 | 0.0085 | -0.0673 | 103.9765
4.5 | 0.9081 | 0.00892 | -0.0593 | 101.8049
5 | 0.933 | 0.00966 | -0.052 | 96.5839
5.5 | 0.9544 | 0.01083 | -0.0448 | 88.1256
6 | 0.9757 | 0.0123 | -0.0383 | 79.3252
6.5 | 0.9959 | 0.01401 | -0.0321 | 71.0849
7 | 1.0087 | 0.01621 | -0.0253 | 62.227
7.5 | 1.0269 | 0.01836 | -0.0195 | 55.9314
8.5 | 1.0623 | 0.02324 | -0.0087 | 45.71
9 | 1.0799 | 0.02603 | -0.004 | 41.4867
9.5 | 1.0953 | 0.02922 | 0.0005 | 37.4846
10 | 1.1003 | 0.03334 | 0.005 | 33.0024
10.5 | 1.1082 | 0.03775 | 0.0088 | 29.3563
11 | 1.1263 | 0.04188 | 0.0115 | 26.8935
11.5 | 1.1409 | 0.04663 | 0.0138 | 24.4671
12 | 1.1474 | 0.05246 | 0.0154 | 21.8719
12.5 | 1.1465 | 0.05942 | 0.0161 | 19.2949
13 | 1.139 | 0.06754 | 0.0157 | 16.8641
13.5 | 1.1253 | 0.07685 | 0.0139 | 14.6428
14 | 1.1117 | 0.08676 | 0.011 | 12.8135
14.5 | 1.0955 | 0.09762 | 0.0069 | 11.2221
15 | 1.0758 | 0.10955 | 0.0013 | 9.8202
15.5 | 1.0546 | 0.12238 | -0.0056 | 8.6174
16 | 1.0315 | 0.1361 | -0.0138 | 7.579
16.5 | 1.0095 | 0.15042 | -0.0229 | 6.7112
17 | 0.9897 | 0.16501 | -0.0323 | 5.9978

## 49. Re 2M Mach 0.00 (1)
BIGFOIL.COM POLAR EXPORT
e682
EPPLER 682 |  |  |  | Cl Max: | 1.442 | at alpha= | 11.5 | deg
JavaFoil+Calcfoil stall+Eppler ext transition |  |  |  | L/D Max: | 198.176 | at alpha= | 2.5 | deg
Re: | 2000000 |  |  | Cd Min: | 0.003 | at alpha= | -2 | deg
Mach: | 0 |  |  | Cl=0 at alpha= | -3.2667 | deg
|  |  |  | @ Cl=0.1, Cd= | 0.003239
|  |  |  | @ Cl=0.4, Cd= | 0.0030513
|  |  |  | @ Cl=0.6, Cd= | 0.0035633
alpha (deg) | Cl | Cd | Cm | Cl/Cd
-14.5 | -0.565 | 0.09618 | -0.021 | -5.872
-14 | -0.57 | 0.09171 | -0.021 | -6.219
-13.5 | -0.574 | 0.0873 | -0.022 | -6.575
-13 | -0.575 | 0.08343 | -0.022 | -6.892
-12.5 | -0.573 | 0.07929 | -0.022 | -7.233
-12 | -0.568 | 0.07613 | -0.021 | -7.458
-11.5 | -0.56 | 0.07233 | -0.021 | -7.742
-11 | -0.549 | 0.06827 | -0.022 | -8.046
-10.5 | -0.537 | 0.0627 | -0.025 | -8.569
-10 | -0.531 | 0.05106 | -0.032 | -10.396
-9.5 | -0.6 | 0.01198 | -0.049 | -50.108
-9 | -0.572 | 0.01134 | -0.05 | -50.415
-8.5 | -0.538 | 0.01079 | -0.051 | -49.84
-8 | -0.5 | 0.01031 | -0.052 | -48.457
-7.5 | -0.458 | 0.00984 | -0.053 | -46.526
-7 | -0.412 | 0.00939 | -0.054 | -43.925
-6.5 | -0.364 | 0.00898 | -0.056 | -40.537
-6 | -0.312 | 0.00867 | -0.057 | -36.023
-5.5 | -0.259 | 0.00831 | -0.058 | -31.14
-5 | -0.203 | 0.00799 | -0.059 | -25.446
-4.5 | -0.146 | 0.00767 | -0.06 | -19.034
-4 | -0.088 | 0.00739 | -0.062 | -11.857
-3.5 | -0.028 | 0.00713 | -0.063 | -3.96
-3 | 0.032 | 0.0033 | -0.064 | 9.695
-2.5 | 0.093 | 0.00327 | -0.066 | 28.399
-2 | 0.154 | 0.003 | -0.067 | 51.321
-1.5 | 0.216 | 0.00301 | -0.068 | 71.629
-1 | 0.277 | 0.00303 | -0.069 | 91.498
-0.5 | 0.338 | 0.00304 | -0.07 | 111.311
0 | 0.399 | 0.00305 | -0.072 | 130.625
0.5 | 0.46 | 0.00313 | -0.073 | 147.181
1 | 0.521 | 0.00324 | -0.074 | 160.671
1.5 | 0.58 | 0.00347 | -0.075 | 167.098
2 | 0.64 | 0.00375 | -0.076 | 170.802
2.5 | 0.7 | 0.00353 | -0.077 | 198.176
3 | 0.759 | 0.00559 | -0.078 | 135.79
3.5 | 0.819 | 0.006 | -0.08 | 136.524
4 | 0.877 | 0.00641 | -0.081 | 136.975
4.5 | 0.936 | 0.00687 | -0.082 | 136.298
5 | 0.994 | 0.00735 | -0.083 | 135.115
5.5 | 1.05 | 0.00801 | -0.084 | 131.157
6 | 1.106 | 0.00875 | -0.085 | 126.334
6.5 | 1.158 | 0.00958 | -0.086 | 120.871
7 | 1.206 | 0.01046 | -0.087 | 115.347
7.5 | 1.252 | 0.01146 | -0.088 | 109.21
8 | 1.292 | 0.01286 | -0.088 | 100.437
8.5 | 1.323 | 0.01658 | -0.089 | 79.824
9 | 1.356 | 0.01747 | -0.09 | 77.658
9.5 | 1.384 | 0.01842 | -0.091 | 75.136
10 | 1.407 | 0.01944 | -0.092 | 72.403
10.5 | 1.425 | 0.02047 | -0.092 | 69.583
11 | 1.436 | 0.02165 | -0.093 | 66.332
11.5 | 1.442 | 0.02292 | -0.094 | 62.898
12 | 1.441 | 0.02443 | -0.095 | 58.983
12.5 | 1.434 | 0.02593 | -0.096 | 55.319
13 | 1.422 | 0.02758 | -0.096 | 51.557
13.5 | 1.404 | 0.02926 | -0.097 | 48.002
14 | 1.382 | 0.0312 | -0.098 | 44.284
14.5 | 1.355 | 0.03318 | -0.099 | 40.838
15 | 1.324 | 0.0355 | -0.099 | 37.285
15.5 | 1.289 | 0.03799 | -0.1 | 33.918
16 | 1.251 | 0.04082 | -0.1 | 30.638
16.5 | 1.21 | 0.04419 | -0.101 | 27.385

## 50. Re 2M Mach 0.00 (2)
BIGFOIL.COM POLAR EXPORT
e682
EPPLER 682 |  |  |  | Cl Max: | 1.3895 | at alpha= | 17 | deg
XFOIL ncrit=9 |  |  |  | L/D Max: | 138.846 | at alpha= | 4.5 | deg
Re: | 2000000 |  |  | Cd Min: | 0.15493 | at alpha= | -16 | deg
Mach: | 0 |  |  | Cl=0 at alpha= | -3.3861 | deg
|  |  |  | @ Cl=0.1, Cd= | 0.0071588
|  |  |  | @ Cl=0.4, Cd= | 0.0049136
|  |  |  | @ Cl=0.6, Cd= | 0.0052545
alpha (deg) | Cl | Cd | Cm | Cl/Cd
-16 | -0.3067 | 0.15493 | -0.0644 | -1.9796
-15.5 | -0.2956 | 0.1473 | -0.068 | -2.0068
-15 | -0.2864 | 0.1392 | -0.0715 | -2.0575
-14.5 | -0.2884 | 0.12874 | -0.0758 | -2.2402
-14 | -0.2789 | 0.12175 | -0.0793 | -2.2908
-13.5 | -0.2637 | 0.11664 | -0.0822 | -2.2608
-13 | -0.257 | 0.10915 | -0.0858 | -2.3546
-12.5 | -0.5561 | 0.04114 | -0.1152 | -13.5173
-12 | -0.5771 | 0.03631 | -0.1118 | -15.8937
-11.5 | -0.6291 | 0.02969 | -0.1029 | -21.189
-11 | -0.6425 | 0.02598 | -0.095 | -24.7306
-10.5 | -0.6382 | 0.02359 | -0.0881 | -27.0538
-10 | -0.615 | 0.02137 | -0.084 | -28.7787
-9 | -0.5548 | 0.01589 | -0.0777 | -34.915
-8.5 | -0.51 | 0.01504 | -0.0766 | -33.9096
-8 | -0.4635 | 0.01413 | -0.0756 | -32.8025
-7.5 | -0.4156 | 0.01323 | -0.0748 | -31.4135
-7 | -0.3673 | 0.01234 | -0.074 | -29.765
-6.5 | -0.3187 | 0.01153 | -0.0733 | -27.6409
-6 | -0.27 | 0.01075 | -0.0724 | -25.1163
-5.5 | -0.2194 | 0.01018 | -0.072 | -21.5521
-5 | -0.171 | 0.0094 | -0.071 | -18.1915
-4.5 | -0.1198 | 0.00889 | -0.0706 | -13.4758
-4 | -0.0664 | 0.00858 | -0.0706 | -7.7389
-3.5 | -0.0123 | 0.00826 | -0.0707 | -1.4891
-3 | 0.0417 | 0.00791 | -0.0707 | 5.2718
-2.5 | 0.0923 | 0.00728 | -0.0703 | 12.6786
-2 | 0.1412 | 0.00651 | -0.0698 | 21.6897
-1.5 | 0.1883 | 0.00553 | -0.0692 | 34.0506
-1 | 0.2379 | 0.00453 | -0.0688 | 52.5166
-0.5 | 0.2966 | 0.00468 | -0.0696 | 63.3761
0 | 0.3553 | 0.00476 | -0.0704 | 74.6429
0.5 | 0.4135 | 0.00496 | -0.0711 | 83.3669
1 | 0.4717 | 0.00502 | -0.0719 | 93.9641
1.5 | 0.5288 | 0.00518 | -0.0723 | 102.0849
2 | 0.5869 | 0.00525 | -0.0732 | 111.7905
2.5 | 0.6447 | 0.00527 | -0.0741 | 122.334
3 | 0.7022 | 0.00529 | -0.0749 | 132.741
3.5 | 0.756 | 0.00547 | -0.0751 | 138.2084
4 | 0.8056 | 0.00581 | -0.0744 | 138.6575
4.5 | 0.8539 | 0.00615 | -0.0736 | 138.8455
5 | 0.8995 | 0.00659 | -0.0723 | 136.4947
5.5 | 0.9412 | 0.00714 | -0.0702 | 131.8207
6 | 0.9716 | 0.00797 | -0.066 | 121.9072
6.5 | 0.9919 | 0.00877 | -0.0597 | 113.1015
7 | 1.0081 | 0.00976 | -0.053 | 103.2889
7.5 | 1.0279 | 0.01081 | -0.0474 | 95.0879
8 | 1.0467 | 0.01207 | -0.0421 | 86.7191
8.5 | 1.0677 | 0.01343 | -0.0376 | 79.5011
9 | 1.0872 | 0.01501 | -0.0332 | 72.4317
9.5 | 1.1042 | 0.01685 | -0.0288 | 65.5312
10 | 1.1154 | 0.01914 | -0.024 | 58.2759
10.5 | 1.1449 | 0.0205 | -0.0216 | 55.8488
11 | 1.1739 | 0.02193 | -0.0194 | 53.5294
11.5 | 1.2025 | 0.02345 | -0.0173 | 51.2793
12 | 1.2292 | 0.02513 | -0.0151 | 48.9136
12.5 | 1.2531 | 0.02709 | -0.0129 | 46.2569
13 | 1.269 | 0.0297 | -0.01 | 42.7273
13.5 | 1.2928 | 0.03186 | -0.0083 | 40.5775
14 | 1.3147 | 0.03425 | -0.0066 | 38.3854
14.5 | 1.3311 | 0.03721 | -0.0047 | 35.7726
15 | 1.3487 | 0.04022 | -0.0033 | 33.5331
16 | 1.3746 | 0.04757 | -0.0011 | 28.8964
16.5 | 1.3872 | 0.05157 | -0.0005 | 26.8994
17 | 1.3895 | 0.05689 | -0.0002 | 24.4243
17.5 | 1.3841 | 0.06352 | -0.0004 | 21.79
18 | 1.3561 | 0.0736 | -0.0017 | 18.4253
18.5 | 1.377 | 0.07753 | -0.0031 | 17.7609
19 | 1.3245 | 0.09243 | -0.0074 | 14.3298
19.5 | 1.3113 | 0.10217 | -0.0113 | 12.8345
20 | 1.3038 | 0.1113 | -0.0156 | 11.7143

## 51. Re 2M Mach 0.10 (1)
BIGFOIL.COM POLAR EXPORT
e682
EPPLER 682 |  |  |  | Cl Max: | 1.435 | at alpha= | 11.5 | deg
JavaFoil+Calcfoil stall+Eppler ext transition |  |  |  | L/D Max: | 199.056 | at alpha= | 2.5 | deg
Re: | 2000000 |  |  | Cd Min: | 0.00297 | at alpha= | -2 | deg
Mach: | 0.1 |  |  | Cl=0 at alpha= | -3.2667 | deg
|  |  |  | @ Cl=0.1, Cd= | 0.0032539
|  |  |  | @ Cl=0.4, Cd= | 0.0030297
|  |  |  | @ Cl=0.6, Cd= | 0.0035303
alpha (deg) | Cl | Cd | Cm | Cl/Cd
-14.5 | -0.536 | 0.09946 | -0.02 | -5.388
-14 | -0.546 | 0.09197 | -0.022 | -5.938
-13.5 | -0.553 | 0.08752 | -0.022 | -6.316
-13 | -0.557 | 0.08317 | -0.022 | -6.695
-12.5 | -0.558 | 0.07992 | -0.022 | -6.976
-12 | -0.556 | 0.07575 | -0.022 | -7.337
-11.5 | -0.549 | 0.07228 | -0.021 | -7.602
-11 | -0.541 | 0.06847 | -0.021 | -7.897
-10.5 | -0.529 | 0.06455 | -0.023 | -8.191
-10 | -0.516 | 0.05831 | -0.027 | -8.853
-9.5 | -0.595 | 0.01225 | -0.049 | -48.594
-9 | -0.569 | 0.01145 | -0.05 | -49.696
-8.5 | -0.536 | 0.01089 | -0.051 | -49.261
-8 | -0.499 | 0.01038 | -0.052 | -48.099
-7.5 | -0.458 | 0.0099 | -0.054 | -46.251
-7 | -0.413 | 0.00944 | -0.055 | -43.738
-6.5 | -0.365 | 0.00904 | -0.056 | -40.337
-6 | -0.313 | 0.00869 | -0.057 | -36.056
-5.5 | -0.26 | 0.00833 | -0.058 | -31.205
-5 | -0.204 | 0.008 | -0.06 | -25.52
-4.5 | -0.147 | 0.00769 | -0.061 | -19.068
-4 | -0.088 | 0.00742 | -0.062 | -11.857
-3.5 | -0.028 | 0.00715 | -0.063 | -3.967
-3 | 0.032 | 0.00332 | -0.064 | 9.675
-2.5 | 0.093 | 0.00329 | -0.066 | 28.321
-2 | 0.155 | 0.00297 | -0.067 | 52.103
-1.5 | 0.217 | 0.00299 | -0.068 | 72.584
-1 | 0.278 | 0.003 | -0.07 | 92.703
-0.5 | 0.34 | 0.00301 | -0.071 | 112.77
0 | 0.401 | 0.00303 | -0.072 | 132.341
0.5 | 0.462 | 0.00315 | -0.073 | 146.638
1 | 0.524 | 0.00327 | -0.074 | 160.143
1.5 | 0.582 | 0.00343 | -0.075 | 169.634
2 | 0.643 | 0.00377 | -0.077 | 170.642
2.5 | 0.703 | 0.00353 | -0.078 | 199.056
3 | 0.763 | 0.00561 | -0.079 | 135.948
3.5 | 0.823 | 0.00602 | -0.08 | 136.733
4 | 0.882 | 0.00646 | -0.081 | 136.466
4.5 | 0.94 | 0.00693 | -0.082 | 135.788
5 | 0.998 | 0.00742 | -0.083 | 134.476
5.5 | 1.055 | 0.00809 | -0.084 | 130.373
6 | 1.111 | 0.00882 | -0.085 | 125.917
6.5 | 1.163 | 0.00969 | -0.086 | 120.054
7 | 1.211 | 0.01058 | -0.087 | 114.432
7.5 | 1.256 | 0.01157 | -0.088 | 108.601
8 | 1.296 | 0.01302 | -0.089 | 99.529
8.5 | 1.327 | 0.01677 | -0.089 | 79.156
9 | 1.359 | 0.01769 | -0.09 | 76.837
9.5 | 1.386 | 0.01866 | -0.091 | 74.278
10 | 1.408 | 0.0197 | -0.092 | 71.481
10.5 | 1.424 | 0.02091 | -0.093 | 68.078
11 | 1.433 | 0.022 | -0.094 | 65.127
11.5 | 1.435 | 0.02345 | -0.094 | 61.219
12 | 1.432 | 0.02489 | -0.095 | 57.527
12.5 | 1.422 | 0.02643 | -0.096 | 53.789
13 | 1.405 | 0.02813 | -0.097 | 49.963
13.5 | 1.383 | 0.02995 | -0.098 | 46.176
14 | 1.356 | 0.03147 | -0.098 | 43.091
14.5 | 1.323 | 0.03411 | -0.099 | 38.798
15 | 1.287 | 0.03652 | -0.1 | 35.229
15.5 | 1.246 | 0.0393 | -0.1 | 31.7
16 | 1.202 | 0.04248 | -0.101 | 28.307
16.5 | 1.155 | 0.04638 | -0.101 | 24.906

## 52. Re 2M Mach 0.10 (2)
BIGFOIL.COM POLAR EXPORT
e682
EPPLER 682 |  |  |  | Cl Max: | 1.3761 | at alpha= | 16.5 | deg
XFOIL ncrit=9 |  |  |  | L/D Max: | 138.627 | at alpha= | 4.5 | deg
Re: | 2000000 |  |  | Cd Min: | 0.14798 | at alpha= | -15.5 | deg
Mach: | 0.1 |  |  | Cl=0 at alpha= | -3.3911 | deg
|  |  |  | @ Cl=0.1, Cd= | 0.0072163
|  |  |  | @ Cl=0.4, Cd= | 0.0049157
|  |  |  | @ Cl=0.6, Cd= | 0.0052717
alpha (deg) | Cl | Cd | Cm | Cl/Cd
-15.5 | -0.2939 | 0.14798 | -0.0681 | -1.9861
-15 | -0.2841 | 0.13994 | -0.0717 | -2.0302
-14.5 | -0.2854 | 0.12955 | -0.0759 | -2.203
-14 | -0.2755 | 0.1226 | -0.0794 | -2.2471
-13.5 | -0.26 | 0.11751 | -0.0824 | -2.2126
-13 | -0.2526 | 0.11014 | -0.0859 | -2.2934
-12.5 | -0.2542 | 0.1008 | -0.09 | -2.5218
-11.5 | -0.5735 | 0.03365 | -0.1098 | -17.0431
-11 | -0.6017 | 0.02887 | -0.1019 | -20.8417
-10.5 | -0.6178 | 0.02509 | -0.0929 | -24.6234
-10 | -0.6026 | 0.02293 | -0.0875 | -26.28
-9.5 | -0.5718 | 0.02148 | -0.0842 | -26.6201
-9 | -0.5532 | 0.01666 | -0.0794 | -33.2053
-8.5 | -0.5108 | 0.01537 | -0.0779 | -33.2336
-8 | -0.4644 | 0.01439 | -0.0768 | -32.2724
-7.5 | -0.4165 | 0.01345 | -0.0759 | -30.9665
-7 | -0.3679 | 0.01251 | -0.075 | -29.4085
-6.5 | -0.319 | 0.01166 | -0.0742 | -27.3585
-6 | -0.2703 | 0.01085 | -0.0733 | -24.9124
-5.5 | -0.2196 | 0.01025 | -0.0727 | -21.4244
-5 | -0.1707 | 0.00949 | -0.0718 | -17.9874
-4.5 | -0.1198 | 0.00894 | -0.0712 | -13.4004
-4 | -0.0663 | 0.00861 | -0.0711 | -7.7003
-3.5 | -0.0118 | 0.00829 | -0.0712 | -1.4234
-3 | 0.0424 | 0.00793 | -0.0712 | 5.3468
-2.5 | 0.0935 | 0.00732 | -0.0708 | 12.7732
-2 | 0.1424 | 0.00654 | -0.0702 | 21.7737
-1.5 | 0.1897 | 0.00558 | -0.0696 | 33.9964
-1 | 0.2392 | 0.00454 | -0.0691 | 52.6872
-0.5 | 0.2983 | 0.00469 | -0.0699 | 63.6034
0 | 0.3573 | 0.00477 | -0.0707 | 74.9057
0.5 | 0.4159 | 0.00497 | -0.0715 | 83.6821
1 | 0.4744 | 0.00503 | -0.0722 | 94.3141
1.5 | 0.5318 | 0.0052 | -0.0726 | 102.2692
2 | 0.5904 | 0.00527 | -0.0735 | 112.0304
2.5 | 0.6485 | 0.00528 | -0.0744 | 122.822
3 | 0.7062 | 0.0053 | -0.0753 | 133.2453
3.5 | 0.7599 | 0.0055 | -0.0753 | 138.1636
4 | 0.8096 | 0.00587 | -0.0746 | 137.9216
4.5 | 0.8581 | 0.00619 | -0.0737 | 138.6268
5 | 0.9037 | 0.00664 | -0.0723 | 136.0994
5.5 | 0.9448 | 0.0072 | -0.07 | 131.2222
6 | 0.9747 | 0.00802 | -0.0656 | 121.5337
6.5 | 0.9927 | 0.00883 | -0.0588 | 112.4236
7 | 1.0089 | 0.00986 | -0.052 | 102.3225
7.5 | 1.0283 | 0.01096 | -0.0464 | 93.823
8 | 1.0468 | 0.01227 | -0.0411 | 85.3138
8.5 | 1.0678 | 0.01368 | -0.0366 | 78.0556
9 | 1.087 | 0.01531 | -0.0321 | 70.9993
9.5 | 1.1037 | 0.01721 | -0.0277 | 64.1313
10 | 1.1154 | 0.01952 | -0.0229 | 57.1414
10.5 | 1.1448 | 0.02092 | -0.0205 | 54.7228
11 | 1.1742 | 0.02238 | -0.0183 | 52.4665
11.5 | 1.2028 | 0.02394 | -0.0161 | 50.2423
12 | 1.2289 | 0.02572 | -0.0139 | 47.7799
12.5 | 1.2517 | 0.02781 | -0.0115 | 45.009
13 | 1.2676 | 0.03051 | -0.0087 | 41.547
13.5 | 1.2909 | 0.03278 | -0.0069 | 39.3807
14 | 1.3124 | 0.0353 | -0.0052 | 37.1785
14.5 | 1.3276 | 0.03847 | -0.0033 | 34.51
15 | 1.344 | 0.04171 | -0.0019 | 32.2225
15.5 | 1.3602 | 0.04512 | -0.0008 | 30.1463
16 | 1.3658 | 0.04978 | 0.0003 | 27.4367
16.5 | 1.3761 | 0.05419 | 0.0007 | 25.394
17 | 1.3756 | 0.06011 | 0.0008 | 22.8847
17.5 | 1.366 | 0.06755 | 0.0001 | 20.2221
18 | 1.3359 | 0.07831 | -0.0019 | 17.0591
18.5 | 1.3533 | 0.08297 | -0.0036 | 16.3107
19 | 1.3027 | 0.09802 | -0.0086 | 13.2901
19.5 | 1.2882 | 0.10825 | -0.013 | 11.9002
20 | 1.2804 | 0.11769 | -0.0177 | 10.8794

## 53. Re 2M Mach 0.25 (1)
BIGFOIL.COM POLAR EXPORT
e682
EPPLER 682 |  |  |  | Cl Max: | 1.406 | at alpha= | 10.5 | deg
JavaFoil+Calcfoil stall+Eppler ext transition |  |  |  | L/D Max: | 194.27 | at alpha= | 2 | deg
Re: | 2000000 |  |  | Cd Min: | 0.00302 | at alpha= | -1 | deg
Mach: | 0.25 |  |  | Cl=0 at alpha= | -3.2661 | deg
|  |  |  | @ Cl=0.1, Cd= | 0.0033277
|  |  |  | @ Cl=0.4, Cd= | 0.0030381
|  |  |  | @ Cl=0.6, Cd= | 0.003429
alpha (deg) | Cl | Cd | Cm | Cl/Cd
-13 | -0.392 | 0.08458 | -0.024 | -4.631
-12.5 | -0.42 | 0.08012 | -0.024 | -5.239
-12 | -0.443 | 0.07597 | -0.024 | -5.831
-11.5 | -0.46 | 0.07212 | -0.025 | -6.38
-11 | -0.471 | 0.06842 | -0.025 | -6.88
-10.5 | -0.475 | 0.06524 | -0.024 | -7.28
-10 | -0.473 | 0.06189 | -0.023 | -7.637
-9.5 | -0.463 | 0.05924 | -0.02 | -7.821
-9 | -0.45 | 0.05513 | -0.024 | -8.171
-8.5 | -0.434 | 0.04935 | -0.03 | -8.8
-8 | -0.493 | 0.01082 | -0.054 | -45.572
-7.5 | -0.457 | 0.01028 | -0.055 | -44.448
-7 | -0.415 | 0.00981 | -0.056 | -42.332
-6.5 | -0.369 | 0.00934 | -0.057 | -39.471
-6 | -0.318 | 0.00896 | -0.059 | -35.517
-5.5 | -0.265 | 0.00854 | -0.06 | -31.009
-5 | -0.208 | 0.00817 | -0.061 | -25.496
-4.5 | -0.15 | 0.00783 | -0.062 | -19.174
-4 | -0.09 | 0.00752 | -0.064 | -11.986
-3.5 | -0.029 | 0.00725 | -0.065 | -4.006
-3 | 0.033 | 0.00338 | -0.066 | 9.705
-2.5 | 0.095 | 0.00333 | -0.067 | 28.675
-2 | 0.159 | 0.0033 | -0.069 | 48.033
-1.5 | 0.223 | 0.00325 | -0.07 | 68.504
-1 | 0.286 | 0.00302 | -0.071 | 94.643
-0.5 | 0.349 | 0.00303 | -0.073 | 115.053
0 | 0.412 | 0.00304 | -0.074 | 135.376
0.5 | 0.475 | 0.00317 | -0.075 | 149.901
1 | 0.538 | 0.00328 | -0.076 | 164.237
1.5 | 0.598 | 0.00343 | -0.078 | 174.522
2 | 0.66 | 0.0034 | -0.079 | 194.27
2.5 | 0.722 | 0.00541 | -0.08 | 133.497
3 | 0.783 | 0.00581 | -0.081 | 134.872
3.5 | 0.844 | 0.00626 | -0.082 | 134.903
4 | 0.905 | 0.00672 | -0.083 | 134.645
4.5 | 0.964 | 0.00722 | -0.084 | 133.641
5 | 1.024 | 0.00776 | -0.085 | 131.969
5.5 | 1.082 | 0.00853 | -0.086 | 126.878
6 | 1.138 | 0.00936 | -0.087 | 121.577
6.5 | 1.19 | 0.01033 | -0.088 | 115.252
7 | 1.238 | 0.01124 | -0.089 | 110.117
7.5 | 1.281 | 0.01254 | -0.09 | 102.111
8 | 1.318 | 0.01397 | -0.091 | 94.359
8.5 | 1.346 | 0.01787 | -0.091 | 75.339
9 | 1.373 | 0.0189 | -0.092 | 72.671
9.5 | 1.393 | 0.02003 | -0.093 | 69.552
10 | 1.404 | 0.02128 | -0.094 | 66.001
10.5 | 1.406 | 0.02259 | -0.095 | 62.264
11 | 1.398 | 0.02403 | -0.096 | 58.183
11.5 | 1.38 | 0.02566 | -0.097 | 53.777
12 | 1.35 | 0.02766 | -0.097 | 48.824
12.5 | 1.31 | 0.02971 | -0.098 | 44.099
13 | 1.26 | 0.03195 | -0.099 | 39.424
13.5 | 1.2 | 0.03383 | -0.1 | 35.473
14 | 1.13 | 0.03651 | -0.1 | 30.955
14.5 | 1.052 | 0.03928 | -0.101 | 26.793
15 | 0.965 | 0.04396 | -0.101 | 21.945
15.5 | 0.872 | 0.04873 | -0.101 | 17.883

## 54. Re 2M Mach 0.25 (2)
BIGFOIL.COM POLAR EXPORT
e682
EPPLER 682 |  |  |  | Cl Max: | 1.3136 | at alpha= | 15.5 | deg
XFOIL ncrit=9 |  |  |  | L/D Max: | 138.057 | at alpha= | 3.5 | deg
Re: | 2000000 |  |  | Cd Min: | 0.14867 | at alpha= | 20 | deg
Mach: | 0.25 |  |  | Cl=0 at alpha= | -3.4155 | deg
|  |  |  | @ Cl=0.1, Cd= | 0.0075409
|  |  |  | @ Cl=0.4, Cd= | 0.0049489
|  |  |  | @ Cl=0.6, Cd= | 0.005337
alpha (deg) | Cl | Cd | Cm | Cl/Cd
-14.5 | -0.2626 | 0.13566 | -0.0766 | -1.9357
-14 | -0.2587 | 0.12691 | -0.0804 | -2.0385
-13.5 | -0.2424 | 0.12169 | -0.0834 | -1.9919
-13 | -0.2322 | 0.11467 | -0.0869 | -2.0249
-12.5 | -0.2286 | 0.10617 | -0.0907 | -2.1532
-12 | -0.2292 | 0.09545 | -0.0953 | -2.4013
-11.5 | -0.2349 | 0.08546 | -0.0998 | -2.7487
-11 | -0.2501 | 0.07356 | -0.1055 | -3.3999
-9.5 | -0.5193 | 0.02608 | -0.1003 | -19.9118
-9 | -0.5149 | 0.02296 | -0.0931 | -22.426
-8.5 | -0.5046 | 0.01845 | -0.0867 | -27.3496
-8 | -0.4662 | 0.01633 | -0.0839 | -28.5487
-7.5 | -0.4201 | 0.01492 | -0.0821 | -28.1568
-7 | -0.3711 | 0.01362 | -0.0807 | -27.2467
-6.5 | -0.3209 | 0.01249 | -0.0794 | -25.6926
-6 | -0.2711 | 0.01144 | -0.0781 | -23.6976
-5.5 | -0.2198 | 0.01069 | -0.077 | -20.5613
-5 | -0.168 | 0.01006 | -0.0761 | -16.6998
-4.5 | -0.1194 | 0.00922 | -0.0746 | -12.9501
-4 | -0.065 | 0.00876 | -0.0742 | -7.4201
-3.5 | -0.0094 | 0.0084 | -0.0741 | -1.119
-3 | 0.0462 | 0.00804 | -0.0739 | 5.7463
-2.5 | 0.1001 | 0.00754 | -0.0735 | 13.2759
-2 | 0.1496 | 0.00676 | -0.0727 | 22.1302
-1.5 | 0.1973 | 0.00579 | -0.0718 | 34.076
-1 | 0.2464 | 0.00459 | -0.071 | 53.6819
-0.5 | 0.3075 | 0.00475 | -0.0718 | 64.7368
0 | 0.3685 | 0.00485 | -0.0727 | 75.9794
0.5 | 0.429 | 0.00504 | -0.0734 | 85.119
1 | 0.4895 | 0.00512 | -0.0741 | 95.6055
1.5 | 0.5483 | 0.00532 | -0.0744 | 103.0639
2 | 0.6091 | 0.00534 | -0.0754 | 114.0637
2.5 | 0.6693 | 0.00535 | -0.0763 | 125.1028
3 | 0.728 | 0.0054 | -0.0769 | 134.8148
3.5 | 0.7814 | 0.00566 | -0.0765 | 138.0565
4 | 0.8313 | 0.00607 | -0.0754 | 136.9522
4.5 | 0.8799 | 0.00645 | -0.0741 | 136.4186
5 | 0.9245 | 0.0069 | -0.072 | 133.9855
5.5 | 0.9639 | 0.00747 | -0.0688 | 129.0361
6 | 0.985 | 0.00823 | -0.0621 | 119.6841
6.5 | 0.9975 | 0.00928 | -0.054 | 107.4892
7 | 1.0126 | 0.0105 | -0.0471 | 96.4381
7.5 | 1.0318 | 0.01183 | -0.0415 | 87.2189
8 | 1.0476 | 0.01351 | -0.0358 | 77.5426
8.5 | 1.0688 | 0.01514 | -0.0313 | 70.5945
9 | 1.0876 | 0.01702 | -0.0268 | 63.9013
9.5 | 1.1019 | 0.01925 | -0.022 | 57.2416
10 | 1.1172 | 0.02159 | -0.0176 | 51.7462
10.5 | 1.1458 | 0.02326 | -0.0149 | 49.2605
11 | 1.1756 | 0.02495 | -0.0125 | 47.1182
11.5 | 1.2024 | 0.02692 | -0.0099 | 44.6657
12 | 1.2264 | 0.02917 | -0.0074 | 42.0432
12.5 | 1.2451 | 0.03194 | -0.0046 | 38.9825
13 | 1.2592 | 0.03523 | -0.0019 | 35.7423
13.5 | 1.2777 | 0.03838 | 0.0002 | 33.2908
14 | 1.2927 | 0.04203 | 0.002 | 30.7566
14.5 | 1.2996 | 0.04663 | 0.0037 | 27.8705
15 | 1.3076 | 0.05148 | 0.0047 | 25.4002
15.5 | 1.3136 | 0.05684 | 0.0051 | 23.1105
16 | 1.3065 | 0.06408 | 0.0049 | 20.3886
17 | 1.2933 | 0.07985 | 0.0016 | 16.1966
17.5 | 1.28 | 0.08933 | -0.0015 | 14.3289
18 | 1.2602 | 0.10034 | -0.0059 | 12.5593
18.5 | 1.2479 | 0.1106 | -0.0106 | 11.283
19 | 1.223 | 0.1233 | -0.017 | 9.9189
19.5 | 1.1994 | 0.13613 | -0.024 | 8.8107
20 | 1.1794 | 0.14867 | -0.0314 | 7.933

## 55. Re 2M Mach 0.50 (1)
BIGFOIL.COM POLAR EXPORT
e682
EPPLER 682 |  |  |  | Cl Max: | 1.362 | at alpha= | 8 | deg
JavaFoil+Calcfoil stall+Eppler ext transition |  |  |  | L/D Max: | 152.154 | at alpha= | 0 | deg
Re: | 2000000 |  |  | Cd Min: | 0.00302 | at alpha= | 0 | deg
Mach: | 0.5 |  |  | Cl=0 at alpha= | -3.2647 | deg
|  |  |  | @ Cl=0.1, Cd= | 0.0038465
|  |  |  | @ Cl=0.4, Cd= | 0.003084
|  |  |  | @ Cl=0.6, Cd= | 0.00482
alpha (deg) | Cl | Cd | Cm | Cl/Cd
-20 | -0.923 | 0.17445 | -0.019 | -5.292
-19.5 | -0.896 | 0.1693 | -0.019 | -5.291
-19 | -0.868 | 0.16747 | -0.02 | -5.185
-18.5 | -0.842 | 0.16535 | -0.02 | -5.09
-18 | -0.815 | 0.15816 | -0.021 | -5.15
-17.5 | -0.787 | 0.15103 | -0.021 | -5.214
-17 | -0.762 | 0.14975 | -0.023 | -5.091
-16.5 | -0.734 | 0.14183 | -0.023 | -5.177
-16 | -0.705 | 0.13543 | -0.022 | -5.202
-15.5 | -0.677 | 0.1296 | -0.022 | -5.223
-15 | -0.649 | 0.12351 | -0.022 | -5.256
-14.5 | -0.622 | 0.11894 | -0.023 | -5.228
-14 | -0.594 | 0.11839 | -0.023 | -5.02
-13.5 | -0.567 | 0.1136 | -0.023 | -4.99
-13 | -0.541 | 0.11103 | -0.025 | -4.868
-12.5 | -0.512 | 0.10379 | -0.025 | -4.936
-12 | -0.484 | 0.09877 | -0.024 | -4.897
-11.5 | -0.456 | 0.09339 | -0.024 | -4.883
-11 | -0.429 | 0.09044 | -0.024 | -4.739
-10.5 | -0.401 | 0.08753 | -0.025 | -4.583
-10 | -0.374 | 0.08469 | -0.025 | -4.411
-9.5 | -0.346 | 0.07897 | -0.026 | -4.383
-9 | -0.318 | 0.06712 | -0.026 | -4.744
-8.5 | -0.291 | 0.05743 | -0.028 | -5.067
-8 | -0.263 | 0.05304 | -0.029 | -4.966
-7.5 | -0.236 | 0.04823 | -0.032 | -4.901
-7 | -0.211 | 0.04128 | -0.04 | -5.121
-6.5 | -0.219 | 0.01076 | -0.064 | -20.33
-6 | -0.253 | 0.04168 | -0.025 | -6.062
-5.5 | -0.274 | 0.0096 | -0.066 | -28.584
-5 | -0.223 | 0.00907 | -0.068 | -24.597
-4.5 | -0.163 | 0.00858 | -0.069 | -19.028
-4 | -0.099 | 0.00813 | -0.071 | -12.188
-3.5 | -0.032 | 0.00776 | -0.072 | -4.133
-3 | 0.036 | 0.00713 | -0.073 | 5.112
-2.5 | 0.105 | 0.00359 | -0.074 | 29.356
-2 | 0.175 | 0.00353 | -0.076 | 49.6
-1.5 | 0.245 | 0.00349 | -0.077 | 70.289
-1 | 0.315 | 0.00348 | -0.079 | 90.658
-0.5 | 0.385 | 0.0031 | -0.08 | 124.448
0 | 0.46 | 0.00302 | -0.082 | 152.154
0.5 | 0.53 | 0.00464 | -0.083 | 114.338
1 | 0.6 | 0.00482 | -0.085 | 124.467
1.5 | 0.666 | 0.00545 | -0.086 | 122.144
2 | 0.735 | 0.0057 | -0.087 | 128.883
2.5 | 0.802 | 0.00617 | -0.089 | 129.983
3 | 0.87 | 0.00672 | -0.09 | 129.509
3.5 | 0.937 | 0.00732 | -0.091 | 127.976
4 | 1.002 | 0.00796 | -0.092 | 125.977
4.5 | 1.067 | 0.00868 | -0.093 | 122.892
5 | 1.13 | 0.00979 | -0.094 | 115.443
5.5 | 1.191 | 0.01089 | -0.095 | 109.291
6 | 1.249 | 0.01218 | -0.096 | 102.505
6.5 | 1.299 | 0.01363 | -0.097 | 95.328
7 | 1.338 | 0.01564 | -0.098 | 85.559
7.5 | 1.36 | 0.02067 | -0.099 | 65.804
8 | 1.362 | 0.02243 | -0.1 | 60.721
8.5 | 1.316 | 0.02463 | -0.101 | 53.452
9 | 1.085 | 0.02714 | -0.102 | 39.993
9.5 | 0.836 | 0.02954 | -0.103 | 28.293
10 | 0.864 | 0.03326 | -0.103 | 25.977
10.5 | 0.758 | 0.08382 | -0.049 | 9.038
11 | 0.783 | 0.08789 | -0.046 | 8.913
11.5 | 0.813 | 0.09284 | -0.054 | 8.755
12 | 0.838 | 0.0998 | -0.052 | 8.4
12.5 | 0.865 | 0.10594 | -0.054 | 8.168
13 | 0.893 | 0.11528 | -0.056 | 7.744

## 56. Re 2M Mach 0.50 (2)
BIGFOIL.COM POLAR EXPORT
e682
EPPLER 682 |  |  |  | Cl Max: | 1.2079 | at alpha= | 12.5 | deg
XFOIL ncrit=9 |  |  |  | L/D Max: | 134.264 | at alpha= | 3 | deg
Re: | 2000000 |  |  | Cd Min: | 0.23162 | at alpha= | -20 | deg
Mach: | 0.5 |  |  | Cl=0 at alpha= | -3.574 | deg
|  |  |  | @ Cl=0.1, Cd= | 0.0084589
|  |  |  | @ Cl=0.4, Cd= | 0.0052091
|  |  |  | @ Cl=0.6, Cd= | 0.005698
alpha (deg) | Cl | Cd | Cm | Cl/Cd
-20 | -0.4441 | 0.23162 | -0.037 | -1.9174
-19.5 | -0.4237 | 0.22381 | -0.0416 | -1.8931
-19 | -0.4032 | 0.21621 | -0.046 | -1.8649
-18.5 | -0.382 | 0.20912 | -0.05 | -1.8267
-18 | -0.3604 | 0.20218 | -0.0543 | -1.7826
-17.5 | -0.3392 | 0.19506 | -0.0585 | -1.739
-17 | -0.3184 | 0.18787 | -0.0627 | -1.6948
-16.5 | -0.2998 | 0.17913 | -0.0672 | -1.6736
-16 | -0.2813 | 0.17133 | -0.0714 | -1.6419
-15.5 | -0.2631 | 0.16353 | -0.0755 | -1.6089
-15 | -0.245 | 0.15588 | -0.0795 | -1.5717
-14.5 | -0.2274 | 0.14848 | -0.0831 | -1.5315
-14 | -0.2092 | 0.14137 | -0.0869 | -1.4798
-13.5 | -0.1912 | 0.13455 | -0.0906 | -1.421
-13 | -0.1775 | 0.12598 | -0.0951 | -1.409
-12.5 | -0.164 | 0.11812 | -0.099 | -1.3884
-12 | -0.1536 | 0.10953 | -0.103 | -1.4024
-11.5 | -0.1434 | 0.10165 | -0.1068 | -1.4107
-11 | -0.1403 | 0.09342 | -0.1107 | -1.5018
-10.5 | -0.133 | 0.08619 | -0.1143 | -1.5431
-10 | -0.1292 | 0.0784 | -0.1182 | -1.648
-9.5 | -0.1289 | 0.07043 | -0.1224 | -1.8302
-9 | -0.1518 | 0.05751 | -0.1302 | -2.6395
-8.5 | -0.1843 | 0.0453 | -0.1383 | -4.0684
-8 | -0.2195 | 0.03793 | -0.1361 | -5.787
-7.5 | -0.2515 | 0.03208 | -0.1291 | -7.8398
-7 | -0.2811 | 0.0268 | -0.1182 | -10.4888
-6.5 | -0.2869 | 0.02101 | -0.109 | -13.6554
-6 | -0.2637 | 0.01629 | -0.1022 | -16.1878
-5.5 | -0.2121 | 0.01374 | -0.0987 | -15.4367
-5 | -0.1564 | 0.0118 | -0.096 | -13.2542
-4.5 | -0.1044 | 0.01047 | -0.0928 | -9.9713
-4 | -0.0495 | 0.00963 | -0.0902 | -5.1402
-3.5 | 0.0086 | 0.00903 | -0.0883 | 0.95238
-3 | 0.0691 | 0.0086 | -0.087 | 8.0349
-2.5 | 0.1304 | 0.00832 | -0.0861 | 15.6731
-2 | 0.1854 | 0.00761 | -0.0844 | 24.3627
-1.5 | 0.235 | 0.00663 | -0.0821 | 35.4449
-1 | 0.2821 | 0.00515 | -0.0799 | 54.7767
-0.5 | 0.3478 | 0.00509 | -0.0799 | 68.3301
0 | 0.4179 | 0.00525 | -0.0809 | 79.6
0.5 | 0.4863 | 0.00541 | -0.0813 | 89.8891
1 | 0.555 | 0.00561 | -0.082 | 98.9305
1.5 | 0.6215 | 0.00574 | -0.082 | 108.2753
2 | 0.6896 | 0.00575 | -0.0827 | 119.9304
2.5 | 0.7554 | 0.0058 | -0.0829 | 130.2414
3 | 0.8123 | 0.00605 | -0.0812 | 134.2645
3.5 | 0.8612 | 0.00651 | -0.078 | 132.2888
4 | 0.9039 | 0.00702 | -0.0736 | 128.7607
4.5 | 0.9309 | 0.00759 | -0.066 | 122.6482
5 | 0.9596 | 0.00836 | -0.0591 | 114.7847
5.5 | 0.9803 | 0.00951 | -0.0515 | 103.081
6 | 1.0002 | 0.01107 | -0.0445 | 90.3523
6.5 | 1.0179 | 0.01296 | -0.0377 | 78.5417
7 | 1.0316 | 0.01514 | -0.0308 | 68.1374
7.5 | 1.0508 | 0.01725 | -0.0248 | 60.9159
8 | 1.0684 | 0.01955 | -0.019 | 54.6496
8.5 | 1.0881 | 0.02198 | -0.0137 | 49.5041
9.5 | 1.1085 | 0.02859 | -0.003 | 38.7723
10 | 1.1324 | 0.03161 | 0.0008 | 35.8241
10.5 | 1.1592 | 0.03471 | 0.0041 | 33.3967
11 | 1.1796 | 0.03848 | 0.0073 | 30.6549
11.5 | 1.1971 | 0.0428 | 0.0102 | 27.9696
12 | 1.2064 | 0.0481 | 0.0125 | 25.0811
12.5 | 1.2079 | 0.05455 | 0.0141 | 22.143
13 | 1.2015 | 0.06224 | 0.0145 | 19.3043
13.5 | 1.1875 | 0.07129 | 0.0135 | 16.6573
14 | 1.1716 | 0.08123 | 0.0111 | 14.4232
14.5 | 1.1509 | 0.09238 | 0.0071 | 12.4583
15 | 1.1259 | 0.10483 | 0.0014 | 10.7402
15.5 | 1.0997 | 0.11814 | -0.0058 | 9.3084
16 | 1.0735 | 0.13214 | -0.0141 | 8.124
16.5 | 1.0494 | 0.14646 | -0.0231 | 7.1651
17 | 1.029 | 0.16079 | -0.0324 | 6.3997
17.5 | 1.0112 | 0.1752 | -0.0418 | 5.7717

## 57. Re 3M Mach 0.00 (1)
BIGFOIL.COM POLAR EXPORT
e682
EPPLER 682 |  |  |  | Cl Max: | 1.446 | at alpha= | 11.5 | deg
JavaFoil+Calcfoil stall+Eppler ext transition |  |  |  | L/D Max: | 200.176 | at alpha= | 2.5 | deg
Re: | 3000000 |  |  | Cd Min: | 0.00265 | at alpha= | -2 | deg
Mach: | 0 |  |  | Cl=0 at alpha= | -3.2667 | deg
|  |  |  | @ Cl=0.1, Cd= | 0.003252
|  |  |  | @ Cl=0.4, Cd= | 0.0029612
|  |  |  | @ Cl=0.6, Cd= | 0.0036233
alpha (deg) | Cl | Cd | Cm | Cl/Cd
-15.5 | -0.551 | 0.09996 | -0.022 | -5.511
-15 | -0.558 | 0.09901 | -0.022 | -5.638
-14.5 | -0.57 | 0.08956 | -0.024 | -6.36
-14 | -0.576 | 0.08451 | -0.025 | -6.819
-13.5 | -0.581 | 0.07988 | -0.025 | -7.27
-13 | -0.583 | 0.07558 | -0.026 | -7.707
-12.5 | -0.581 | 0.07235 | -0.026 | -8.025
-12 | -0.576 | 0.06889 | -0.027 | -8.359
-11.5 | -0.569 | 0.06488 | -0.028 | -8.767
-11 | -0.561 | 0.05869 | -0.03 | -9.566
-10.5 | -0.646 | 0.01272 | -0.046 | -50.774
-10 | -0.627 | 0.0118 | -0.048 | -53.127
-9.5 | -0.602 | 0.0111 | -0.049 | -54.278
-9 | -0.573 | 0.0105 | -0.05 | -54.535
-8.5 | -0.539 | 0.01 | -0.051 | -53.866
-8 | -0.501 | 0.00956 | -0.052 | -52.358
-7.5 | -0.459 | 0.0091 | -0.053 | -50.401
-7 | -0.413 | 0.0087 | -0.055 | -47.495
-6.5 | -0.365 | 0.00832 | -0.056 | -43.822
-6 | -0.313 | 0.00804 | -0.057 | -38.92
-5.5 | -0.259 | 0.0077 | -0.058 | -33.688
-5 | -0.204 | 0.00738 | -0.059 | -27.61
-4.5 | -0.146 | 0.00709 | -0.061 | -20.638
-4 | -0.088 | 0.00683 | -0.062 | -12.871
-3.5 | -0.028 | 0.0066 | -0.063 | -4.286
-3 | 0.032 | 0.00395 | -0.065 | 8.134
-2.5 | 0.093 | 0.00333 | -0.066 | 27.951
-2 | 0.154 | 0.00265 | -0.067 | 58.372
-1.5 | 0.216 | 0.00266 | -0.068 | 81.299
-1 | 0.277 | 0.00278 | -0.069 | 99.872
-0.5 | 0.338 | 0.00288 | -0.07 | 117.627
0 | 0.399 | 0.00296 | -0.072 | 134.764
0.5 | 0.46 | 0.00303 | -0.073 | 151.939
1 | 0.521 | 0.00335 | -0.074 | 155.513
1.5 | 0.58 | 0.00355 | -0.075 | 163.38
2 | 0.64 | 0.00377 | -0.076 | 169.868
2.5 | 0.7 | 0.0035 | -0.077 | 200.176
3 | 0.759 | 0.00563 | -0.078 | 134.981
3.5 | 0.819 | 0.00598 | -0.08 | 136.791
4 | 0.878 | 0.00638 | -0.081 | 137.625
4.5 | 0.936 | 0.00686 | -0.082 | 136.423
5 | 0.994 | 0.00746 | -0.083 | 133.165
5.5 | 1.051 | 0.00806 | -0.084 | 130.368
6 | 1.106 | 0.00876 | -0.085 | 126.246
6.5 | 1.159 | 0.00946 | -0.086 | 122.497
7 | 1.208 | 0.01035 | -0.087 | 116.705
7.5 | 1.253 | 0.01138 | -0.088 | 110.124
8 | 1.295 | 0.01232 | -0.089 | 105.084
8.5 | 1.328 | 0.01535 | -0.089 | 86.514
9 | 1.361 | 0.01617 | -0.09 | 84.155
9.5 | 1.389 | 0.01703 | -0.091 | 81.542
10 | 1.412 | 0.01798 | -0.092 | 78.519
10.5 | 1.429 | 0.01895 | -0.093 | 75.383
11 | 1.44 | 0.02003 | -0.094 | 71.902
11.5 | 1.446 | 0.02119 | -0.094 | 68.216
12 | 1.445 | 0.02259 | -0.095 | 63.957
12.5 | 1.438 | 0.02398 | -0.096 | 59.971
13 | 1.426 | 0.02546 | -0.097 | 56.018
13.5 | 1.408 | 0.02705 | -0.097 | 52.077
14 | 1.385 | 0.02879 | -0.098 | 48.117
14.5 | 1.358 | 0.03069 | -0.099 | 44.262
15 | 1.327 | 0.03274 | -0.1 | 40.537
15.5 | 1.293 | 0.03496 | -0.1 | 36.967
16 | 1.255 | 0.03762 | -0.101 | 33.348
16.5 | 1.215 | 0.04052 | -0.101 | 29.983

## 58. Re 3M Mach 0.00 (2)
BIGFOIL.COM POLAR EXPORT
e682
EPPLER 682 |  |  |  | Cl Max: | 1.4695 | at alpha= | 18 | deg
XFOIL ncrit=9 |  |  |  | L/D Max: | 150.385 | at alpha= | 3 | deg
Re: | 3000000 |  |  | Cd Min: | 0.18912 | at alpha= | -18.5 | deg
Mach: | 0 |  |  | Cl=0 at alpha= | -3.3588 | deg
|  |  |  | @ Cl=0.1, Cd= | 0.0067091
|  |  |  | @ Cl=0.4, Cd= | 0.0039445
|  |  |  | @ Cl=0.6, Cd= | 0.0043538
alpha (deg) | Cl | Cd | Cm | Cl/Cd
-18.5 | -0.3728 | 0.18912 | -0.0474 | -1.9712
-17.5 | -0.3455 | 0.17461 | -0.0546 | -1.9787
-17 | -0.3325 | 0.16727 | -0.0583 | -1.9878
-15.5 | -0.7858 | 0.04331 | -0.115 | -18.1436
-15 | -0.8104 | 0.03657 | -0.1152 | -22.1602
-14.5 | -0.831 | 0.03157 | -0.1121 | -26.3225
-14 | -0.8393 | 0.02794 | -0.1077 | -30.0394
-13.5 | -0.8405 | 0.02492 | -0.1028 | -33.7279
-13 | -0.8338 | 0.02246 | -0.0978 | -37.1238
-12.5 | -0.8117 | 0.02106 | -0.0941 | -38.5423
-12 | -0.7817 | 0.02024 | -0.0911 | -38.6215
-11.5 | -0.7587 | 0.01895 | -0.0868 | -40.0369
-11 | -0.7332 | 0.01787 | -0.0825 | -41.0297
-10.5 | -0.6975 | 0.01673 | -0.0799 | -41.6916
-10 | -0.6607 | 0.01531 | -0.0775 | -43.1548
-9.5 | -0.615 | 0.01473 | -0.0764 | -41.7515
-9 | -0.5707 | 0.01378 | -0.0751 | -41.4151
-8.5 | -0.5217 | 0.01333 | -0.0745 | -39.1373
-8 | -0.4726 | 0.01278 | -0.0739 | -36.9797
-7.5 | -0.4293 | 0.01143 | -0.0723 | -37.5591
-7 | -0.3844 | 0.01039 | -0.0709 | -36.9971
-6.5 | -0.3344 | 0.00977 | -0.0704 | -34.2272
-6 | -0.2833 | 0.00921 | -0.07 | -30.76
-5.5 | -0.2308 | 0.00876 | -0.0698 | -26.347
-5 | -0.1778 | 0.00834 | -0.0697 | -21.3189
-4.5 | -0.1236 | 0.00802 | -0.0698 | -15.4115
-4 | -0.0701 | 0.00765 | -0.0698 | -9.1634
-3.5 | -0.0157 | 0.0074 | -0.07 | -2.1216
-3 | 0.0399 | 0.00718 | -0.0704 | 5.5571
-2.5 | 0.0941 | 0.00678 | -0.0705 | 13.8791
-2 | 0.1457 | 0.00616 | -0.0704 | 23.6526
-1.5 | 0.1968 | 0.00548 | -0.0703 | 35.9124
-1 | 0.2471 | 0.00462 | -0.0702 | 53.4848
-0.5 | 0.3003 | 0.00383 | -0.0705 | 78.4073
0 | 0.3599 | 0.00387 | -0.0716 | 92.9974
0.5 | 0.4191 | 0.00398 | -0.0726 | 105.3015
1 | 0.4778 | 0.00404 | -0.0736 | 118.2673
1.5 | 0.5363 | 0.00417 | -0.0744 | 128.6091
2 | 0.5947 | 0.00435 | -0.0753 | 136.7126
2.5 | 0.6511 | 0.00439 | -0.0759 | 148.3144
3 | 0.7038 | 0.00468 | -0.0758 | 150.3846
3.5 | 0.7549 | 0.00505 | -0.0755 | 149.4851
4 | 0.8057 | 0.00541 | -0.0751 | 148.9279
4.5 | 0.8546 | 0.00582 | -0.0744 | 146.8385
5 | 0.9007 | 0.0063 | -0.0731 | 142.9683
5.5 | 0.9373 | 0.00706 | -0.0701 | 132.762
6 | 0.9682 | 0.00789 | -0.066 | 122.7123
6.5 | 0.9908 | 0.00861 | -0.0601 | 115.0755
7 | 1.0093 | 0.00956 | -0.0537 | 105.5753
7.5 | 1.0334 | 0.01048 | -0.0488 | 98.6069
8 | 1.0547 | 0.01163 | -0.0438 | 90.6879
8.5 | 1.0762 | 0.01294 | -0.0393 | 83.1685
9 | 1.0957 | 0.01446 | -0.0347 | 75.7746
9.5 | 1.1119 | 0.01628 | -0.0301 | 68.2985
10 | 1.1409 | 0.01758 | -0.0274 | 64.8976
10.5 | 1.1732 | 0.01874 | -0.0253 | 62.6041
11 | 1.2019 | 0.02015 | -0.0228 | 59.6476
11.5 | 1.2316 | 0.02154 | -0.0207 | 57.1773
12 | 1.261 | 0.02299 | -0.0187 | 54.8499
12.5 | 1.2885 | 0.02462 | -0.0167 | 52.3355
13 | 1.315 | 0.02637 | -0.0147 | 49.8673
13.5 | 1.3393 | 0.02834 | -0.0126 | 47.2583
14 | 1.3618 | 0.03051 | -0.0107 | 44.6345
14.5 | 1.3816 | 0.03301 | -0.0087 | 41.854
15.5 | 1.4081 | 0.03944 | -0.0048 | 35.7023
16 | 1.4226 | 0.0428 | -0.0034 | 33.2383
16.5 | 1.4423 | 0.04581 | -0.0027 | 31.4844
17 | 1.451 | 0.05009 | -0.0019 | 28.9679
17.5 | 1.4609 | 0.05446 | -0.0015 | 26.8252
18 | 1.4695 | 0.0592 | -0.0016 | 24.8226
18.5 | 1.46 | 0.06642 | -0.0021 | 21.9813
19 | 1.4635 | 0.07235 | -0.0033 | 20.2281
19.5 | 1.4566 | 0.08002 | -0.0052 | 18.2029

## 59. Re 3M Mach 0.10 (1)
BIGFOIL.COM POLAR EXPORT
e682
EPPLER 682 |  |  |  | Cl Max: | 1.44 | at alpha= | 11.5 | deg
JavaFoil+Calcfoil stall+Eppler ext transition |  |  |  | L/D Max: | 200.046 | at alpha= | 2.5 | deg
Re: | 3000000 |  |  | Cd Min: | 0.00265 | at alpha= | -2 | deg
Mach: | 0.1 |  |  | Cl=0 at alpha= | -3.2667 | deg
|  |  |  | @ Cl=0.1, Cd= | 0.0032902
|  |  |  | @ Cl=0.4, Cd= | 0.0029584
|  |  |  | @ Cl=0.6, Cd= | 0.0036549
alpha (deg) | Cl | Cd | Cm | Cl/Cd
-15.5 | -0.516 | 0.10136 | -0.022 | -5.092
-15 | -0.527 | 0.09986 | -0.022 | -5.279
-14.5 | -0.538 | 0.09475 | -0.022 | -5.683
-14 | -0.551 | 0.08547 | -0.024 | -6.446
-13.5 | -0.559 | 0.08068 | -0.025 | -6.924
-13 | -0.564 | 0.0761 | -0.026 | -7.405
-12.5 | -0.564 | 0.073 | -0.026 | -7.73
-12 | -0.563 | 0.06894 | -0.027 | -8.167
-11.5 | -0.557 | 0.06605 | -0.027 | -8.433
-11 | -0.547 | 0.06354 | -0.027 | -8.606
-10.5 | -0.635 | 0.01358 | -0.046 | -46.73
-10 | -0.621 | 0.01199 | -0.048 | -51.75
-9.5 | -0.598 | 0.01122 | -0.049 | -53.336
-9 | -0.57 | 0.01061 | -0.05 | -53.757
-8.5 | -0.538 | 0.01012 | -0.051 | -53.098
-8 | -0.5 | 0.00962 | -0.052 | -51.984
-7.5 | -0.459 | 0.00916 | -0.054 | -50.105
-7 | -0.414 | 0.00875 | -0.055 | -47.282
-6.5 | -0.365 | 0.00838 | -0.056 | -43.608
-6 | -0.314 | 0.00806 | -0.057 | -38.966
-5.5 | -0.26 | 0.00772 | -0.058 | -33.7
-5 | -0.204 | 0.00743 | -0.06 | -27.522
-4.5 | -0.147 | 0.00713 | -0.061 | -20.628
-4 | -0.088 | 0.00687 | -0.062 | -12.847
-3.5 | -0.028 | 0.00661 | -0.063 | -4.302
-3 | 0.032 | 0.00395 | -0.065 | 8.167
-2.5 | 0.094 | 0.00336 | -0.066 | 27.857
-2 | 0.155 | 0.00265 | -0.067 | 58.594
-1.5 | 0.217 | 0.00266 | -0.068 | 81.628
-1 | 0.279 | 0.00279 | -0.07 | 99.723
-0.5 | 0.34 | 0.00286 | -0.071 | 118.998
0 | 0.401 | 0.00296 | -0.072 | 135.537
0.5 | 0.462 | 0.00305 | -0.073 | 151.518
1 | 0.524 | 0.00336 | -0.074 | 155.973
1.5 | 0.582 | 0.00359 | -0.075 | 162.329
2 | 0.643 | 0.00381 | -0.077 | 168.662
2.5 | 0.703 | 0.00352 | -0.078 | 200.046
3 | 0.763 | 0.00564 | -0.079 | 135.201
3.5 | 0.823 | 0.00603 | -0.08 | 136.319
4 | 0.882 | 0.00643 | -0.081 | 137.137
4.5 | 0.941 | 0.00691 | -0.082 | 136.092
5 | 0.999 | 0.0075 | -0.083 | 133.07
5.5 | 1.056 | 0.00813 | -0.084 | 129.847
6 | 1.112 | 0.00885 | -0.085 | 125.674
6.5 | 1.164 | 0.00957 | -0.086 | 121.636
7 | 1.213 | 0.01051 | -0.087 | 115.359
7.5 | 1.258 | 0.01148 | -0.088 | 109.592
8 | 1.299 | 0.01246 | -0.089 | 104.231
8.5 | 1.332 | 0.01553 | -0.09 | 85.754
9 | 1.364 | 0.01636 | -0.091 | 83.346
9.5 | 1.391 | 0.01727 | -0.091 | 80.554
10 | 1.412 | 0.01823 | -0.092 | 77.472
10.5 | 1.427 | 0.01934 | -0.093 | 73.803
11 | 1.437 | 0.02036 | -0.094 | 70.592
11.5 | 1.44 | 0.02167 | -0.095 | 66.429
12 | 1.436 | 0.02302 | -0.096 | 62.377
12.5 | 1.425 | 0.02444 | -0.096 | 58.329
13 | 1.409 | 0.02596 | -0.097 | 54.266
13.5 | 1.387 | 0.02767 | -0.098 | 50.123
14 | 1.36 | 0.02912 | -0.099 | 46.698
14.5 | 1.327 | 0.03148 | -0.099 | 42.143
15 | 1.29 | 0.03365 | -0.1 | 38.345
15.5 | 1.25 | 0.03627 | -0.1 | 34.464
16 | 1.207 | 0.03899 | -0.101 | 30.948
16.5 | 1.161 | 0.04213 | -0.101 | 27.555

## 60. Re 3M Mach 0.10 (2)
BIGFOIL.COM POLAR EXPORT
e682
EPPLER 682 |  |  |  | Cl Max: | 1.4533 | at alpha= | 18 | deg
XFOIL ncrit=9 |  |  |  | L/D Max: | 150.596 | at alpha= | 3 | deg
Re: | 3000000 |  |  | Cd Min: | 0.20982 | at alpha= | -20 | deg
Mach: | 0.1 |  |  | Cl=0 at alpha= | -3.3622 | deg
|  |  |  | @ Cl=0.1, Cd= | 0.0066369
|  |  |  | @ Cl=0.4, Cd= | 0.0039466
|  |  |  | @ Cl=0.6, Cd= | 0.0043713
alpha (deg) | Cl | Cd | Cm | Cl/Cd
-20 | -0.4197 | 0.20982 | -0.0365 | -2.0003
-19.5 | -0.403 | 0.20405 | -0.0401 | -1.975
-19 | -0.3866 | 0.19787 | -0.0438 | -1.9538
-18.5 | -0.3726 | 0.1898 | -0.0475 | -1.9631
-17.5 | -0.3447 | 0.17525 | -0.0548 | -1.9669
-16.5 | -0.3221 | 0.16003 | -0.0622 | -2.0127
-16 | -0.3086 | 0.15324 | -0.0657 | -2.0138
-15.5 | -0.2942 | 0.14705 | -0.0691 | -2.0007
-14.5 | -0.7306 | 0.04033 | -0.1172 | -18.1155
-14 | -0.7614 | 0.03394 | -0.1152 | -22.4337
-13.5 | -0.7842 | 0.02911 | -0.1104 | -26.9392
-13 | -0.7961 | 0.02535 | -0.1045 | -31.4043
-12.5 | -0.7853 | 0.02322 | -0.0998 | -33.82
-12 | -0.7632 | 0.02186 | -0.0959 | -34.9131
-11.5 | -0.7461 | 0.02013 | -0.091 | -37.0641
-11 | -0.722 | 0.01901 | -0.0864 | -37.98
-10.5 | -0.6931 | 0.01763 | -0.0826 | -39.3137
-10 | -0.6593 | 0.01593 | -0.0797 | -41.3873
-9.5 | -0.6153 | 0.01516 | -0.0782 | -40.5871
-9 | -0.5719 | 0.01407 | -0.0766 | -40.6468
-8.5 | -0.5234 | 0.01351 | -0.0757 | -38.7417
-8 | -0.4744 | 0.01289 | -0.0749 | -36.8037
-7.5 | -0.4283 | 0.01182 | -0.0737 | -36.2352
-7 | -0.3851 | 0.01054 | -0.0719 | -36.537
-6.5 | -0.3351 | 0.00987 | -0.0712 | -33.9514
-6 | -0.2839 | 0.00929 | -0.0707 | -30.5597
-5.5 | -0.2314 | 0.00882 | -0.0705 | -26.2358
-5 | -0.1782 | 0.00838 | -0.0703 | -21.2649
-4.5 | -0.1239 | 0.00805 | -0.0704 | -15.3913
-4 | -0.07 | 0.00768 | -0.0704 | -9.1146
-3.5 | -0.0154 | 0.00743 | -0.0705 | -2.0727
-3 | 0.0405 | 0.00719 | -0.0709 | 5.6328
-2 | 0.147 | 0.0062 | -0.0708 | 23.7097
-1.5 | 0.1982 | 0.0055 | -0.0707 | 36.0364
-1 | 0.2486 | 0.00465 | -0.0706 | 53.4624
-0.5 | 0.3021 | 0.00384 | -0.0709 | 78.6719
0 | 0.3621 | 0.00387 | -0.072 | 93.5659
0.5 | 0.4215 | 0.00399 | -0.073 | 105.6391
1 | 0.4807 | 0.00405 | -0.0739 | 118.6914
1.5 | 0.5394 | 0.00419 | -0.0748 | 128.7351
2 | 0.5982 | 0.00437 | -0.0756 | 136.8879
2.5 | 0.655 | 0.00441 | -0.0763 | 148.5261
3 | 0.7078 | 0.0047 | -0.0762 | 150.5957
3.5 | 0.759 | 0.00507 | -0.0758 | 149.7041
4 | 0.8098 | 0.00544 | -0.0753 | 148.8603
4.5 | 0.8588 | 0.00585 | -0.0745 | 146.8034
5 | 0.9048 | 0.00634 | -0.0731 | 142.7129
5.5 | 0.9412 | 0.0071 | -0.07 | 132.5634
6 | 0.9711 | 0.00793 | -0.0656 | 122.459
6.5 | 0.9917 | 0.00867 | -0.0592 | 114.3829
7 | 1.0098 | 0.00966 | -0.0528 | 104.5342
7.5 | 1.034 | 0.01061 | -0.0479 | 97.4552
8 | 1.055 | 0.01181 | -0.0428 | 89.3311
8.5 | 1.0762 | 0.01318 | -0.0382 | 81.654
9 | 1.0959 | 0.01473 | -0.0337 | 74.3992
9.5 | 1.1112 | 0.01665 | -0.0289 | 66.7387
10 | 1.1413 | 0.01792 | -0.0263 | 63.6886
10.5 | 1.1734 | 0.01914 | -0.0241 | 61.3062
11 | 1.2015 | 0.02063 | -0.0216 | 58.2404
11.5 | 1.2321 | 0.02201 | -0.0195 | 55.9791
12 | 1.2614 | 0.02352 | -0.0174 | 53.631
12.5 | 1.2882 | 0.02525 | -0.0153 | 51.0178
13 | 1.3139 | 0.02711 | -0.0132 | 48.4655
13.5 | 1.3386 | 0.02914 | -0.0112 | 45.9369
14 | 1.3605 | 0.03144 | -0.0092 | 43.2729
14.5 | 1.3788 | 0.03415 | -0.0071 | 40.3748
15 | 1.3825 | 0.03821 | -0.0044 | 36.1816
15.5 | 1.4051 | 0.04084 | -0.0033 | 34.405
16 | 1.4174 | 0.04454 | -0.0019 | 31.8231
16.5 | 1.4347 | 0.04795 | -0.0012 | 29.9208
17 | 1.4405 | 0.05273 | -0.0005 | 27.3184
17.5 | 1.4472 | 0.05767 | -0.0003 | 25.0945
18 | 1.4533 | 0.06297 | -0.0006 | 23.0792
18.5 | 1.4419 | 0.07074 | -0.0017 | 20.3831
19 | 1.44 | 0.07772 | -0.0034 | 18.528
19.5 | 1.4274 | 0.08656 | -0.0061 | 16.4903
20 | 1.4206 | 0.09492 | -0.0092 | 14.9663

## 61. Re 3M Mach 0.25 (1)
BIGFOIL.COM POLAR EXPORT
e682
EPPLER 682 |  |  |  | Cl Max: | 1.41 | at alpha= | 10.5 | deg
JavaFoil+Calcfoil stall+Eppler ext transition |  |  |  | L/D Max: | 195.695 | at alpha= | 2 | deg
Re: | 3000000 |  |  | Cd Min: | 0.00263 | at alpha= | -2 | deg
Mach: | 0.25 |  |  | Cl=0 at alpha= | -3.2661 | deg
|  |  |  | @ Cl=0.1, Cd= | 0.0033605
|  |  |  | @ Cl=0.4, Cd= | 0.0029567
|  |  |  | @ Cl=0.6, Cd= | 0.003641
alpha (deg) | Cl | Cd | Cm | Cl/Cd
-14 | -0.321 | 0.08988 | -0.024 | -3.572
-13.5 | -0.36 | 0.08483 | -0.025 | -4.241
-13 | -0.394 | 0.08 | -0.026 | -4.924
-12.5 | -0.423 | 0.07567 | -0.026 | -5.587
-12 | -0.447 | 0.07092 | -0.027 | -6.3
-11.5 | -0.465 | 0.06642 | -0.029 | -7
-11 | -0.477 | 0.06222 | -0.03 | -7.665
-10.5 | -0.482 | 0.05895 | -0.03 | -8.171
-10 | -0.48 | 0.05563 | -0.031 | -8.631
-9.5 | -0.468 | 0.05513 | -0.029 | -8.498
-9 | -0.546 | 0.01142 | -0.051 | -47.796
-8.5 | -0.524 | 0.01064 | -0.053 | -49.254
-8 | -0.494 | 0.01007 | -0.054 | -49.066
-7.5 | -0.458 | 0.00955 | -0.055 | -47.942
-7 | -0.416 | 0.00909 | -0.056 | -45.773
-6.5 | -0.369 | 0.00863 | -0.058 | -42.794
-6 | -0.319 | 0.00831 | -0.059 | -38.401
-5.5 | -0.265 | 0.00793 | -0.06 | -33.443
-5 | -0.209 | 0.0076 | -0.061 | -27.483
-4.5 | -0.15 | 0.00726 | -0.062 | -20.727
-4 | -0.09 | 0.00697 | -0.064 | -12.968
-3.5 | -0.029 | 0.00673 | -0.065 | -4.328
-3 | 0.033 | 0.00471 | -0.067 | 7.023
-2.5 | 0.096 | 0.00341 | -0.068 | 28.155
-2 | 0.159 | 0.00263 | -0.069 | 60.639
-1.5 | 0.223 | 0.00264 | -0.07 | 84.4
-1 | 0.286 | 0.0027 | -0.072 | 105.82
-0.5 | 0.349 | 0.0029 | -0.073 | 120.699
0 | 0.412 | 0.00297 | -0.074 | 138.543
0.5 | 0.475 | 0.00308 | -0.075 | 154.039
1 | 0.538 | 0.00344 | -0.076 | 156.301
1.5 | 0.598 | 0.00365 | -0.078 | 163.713
2 | 0.66 | 0.00337 | -0.079 | 195.695
2.5 | 0.722 | 0.00545 | -0.08 | 132.486
3 | 0.783 | 0.00582 | -0.081 | 134.53
3.5 | 0.844 | 0.00624 | -0.082 | 135.259
4 | 0.905 | 0.00664 | -0.083 | 136.301
4.5 | 0.965 | 0.00723 | -0.084 | 133.483
5 | 1.024 | 0.00786 | -0.085 | 130.327
5.5 | 1.082 | 0.00854 | -0.086 | 126.808
6 | 1.139 | 0.00931 | -0.087 | 122.398
6.5 | 1.192 | 0.01011 | -0.088 | 117.913
7 | 1.24 | 0.0111 | -0.089 | 111.654
7.5 | 1.283 | 0.01219 | -0.09 | 105.321
8 | 1.322 | 0.01337 | -0.091 | 98.836
8.5 | 1.351 | 0.01654 | -0.092 | 81.66
9 | 1.378 | 0.01751 | -0.093 | 78.686
9.5 | 1.397 | 0.01855 | -0.094 | 75.292
10 | 1.408 | 0.0197 | -0.094 | 71.47
10.5 | 1.41 | 0.0209 | -0.095 | 67.475
11 | 1.402 | 0.02224 | -0.096 | 63.054
11.5 | 1.384 | 0.02374 | -0.097 | 58.285
12 | 1.354 | 0.02557 | -0.098 | 52.954
12.5 | 1.314 | 0.02746 | -0.099 | 47.853
13 | 1.263 | 0.02958 | -0.099 | 42.689
13.5 | 1.203 | 0.03135 | -0.1 | 38.381
14 | 1.133 | 0.03367 | -0.101 | 33.664
14.5 | 1.056 | 0.03612 | -0.101 | 29.229
15 | 0.969 | 0.0401 | -0.102 | 24.171
15.5 | 0.878 | 0.04349 | -0.102 | 20.188

## 62. Re 3M Mach 0.25 (2)
BIGFOIL.COM POLAR EXPORT
e682
EPPLER 682 |  |  |  | Cl Max: | 1.367 | at alpha= | 15.5 | deg
XFOIL ncrit=9 |  |  |  | L/D Max: | 150.579 | at alpha= | 3 | deg
Re: | 3000000 |  |  | Cd Min: | 0.13727 | at alpha= | 20 | deg
Mach: | 0.25 |  |  | Cl=0 at alpha= | -3.3826 | deg
|  |  |  | @ Cl=0.1, Cd= | 0.0070072
|  |  |  | @ Cl=0.4, Cd= | 0.0039804
|  |  |  | @ Cl=0.6, Cd= | 0.0043992
alpha (deg) | Cl | Cd | Cm | Cl/Cd
-14.5 | -0.2568 | 0.13696 | -0.0772 | -1.875
-14 | -0.2473 | 0.12824 | -0.0812 | -1.9284
-13.5 | -0.2416 | 0.11913 | -0.085 | -2.028
-13 | -0.2377 | 0.11016 | -0.0889 | -2.1578
-12.5 | -0.2443 | 0.10063 | -0.0933 | -2.4277
-12 | -0.2413 | 0.09134 | -0.0972 | -2.6418
-11.5 | -0.2837 | 0.07604 | -0.1045 | -3.7309
-11 | -0.3769 | 0.04847 | -0.1218 | -7.7759
-10.5 | -0.4921 | 0.03358 | -0.116 | -14.6546
-10 | -0.5568 | 0.02595 | -0.1036 | -21.4566
-9.5 | -0.5671 | 0.02237 | -0.0943 | -25.3509
-9 | -0.5602 | 0.01786 | -0.0873 | -31.3662
-8.5 | -0.5251 | 0.01554 | -0.0837 | -33.7902
-8 | -0.4809 | 0.01404 | -0.0815 | -34.2521
-7.5 | -0.4313 | 0.01318 | -0.0801 | -32.7238
-7 | -0.3865 | 0.01153 | -0.078 | -33.5212
-6.5 | -0.3376 | 0.01052 | -0.0765 | -32.0913
-6 | -0.2865 | 0.00976 | -0.0753 | -29.3545
-5.5 | -0.2334 | 0.00918 | -0.0746 | -25.4248
-5 | -0.1798 | 0.00863 | -0.0739 | -20.8343
-4.5 | -0.1247 | 0.00822 | -0.0736 | -15.1703
-4 | -0.0685 | 0.00792 | -0.0735 | -8.649
-3.5 | -0.0135 | 0.00754 | -0.0732 | -1.7905
-3 | 0.044 | 0.00726 | -0.0735 | 6.0606
-2.5 | 0.1016 | 0.007 | -0.0737 | 14.5143
-2 | 0.1539 | 0.00633 | -0.0733 | 24.3128
-1.5 | 0.206 | 0.00564 | -0.0729 | 36.5248
-1 | 0.2572 | 0.00479 | -0.0726 | 53.6952
-0.5 | 0.3118 | 0.00387 | -0.0728 | 80.5685
0 | 0.3737 | 0.00392 | -0.074 | 95.3316
0.5 | 0.4347 | 0.00406 | -0.0749 | 107.069
1 | 0.4963 | 0.00411 | -0.076 | 120.7543
1.5 | 0.5565 | 0.00427 | -0.0767 | 130.3279
2 | 0.6171 | 0.00445 | -0.0775 | 138.6742
2.5 | 0.6757 | 0.00451 | -0.0782 | 149.8226
3 | 0.7288 | 0.00484 | -0.0777 | 150.5785
3.5 | 0.7809 | 0.00523 | -0.077 | 149.3117
4 | 0.8325 | 0.0056 | -0.0763 | 148.6607
4.5 | 0.8813 | 0.00604 | -0.075 | 145.9106
5 | 0.9264 | 0.00656 | -0.073 | 141.2195
5.5 | 0.9608 | 0.00731 | -0.0689 | 131.4364
6 | 0.9794 | 0.00811 | -0.0616 | 120.7645
6.5 | 0.9974 | 0.00907 | -0.0546 | 109.9669
7 | 1.0143 | 0.01024 | -0.048 | 99.0527
7.5 | 1.0365 | 0.01146 | -0.0427 | 90.445
8 | 1.0571 | 0.01293 | -0.0376 | 81.7556
8.5 | 1.078 | 0.01455 | -0.0329 | 74.0893
9 | 1.0949 | 0.01647 | -0.028 | 66.4784
9.5 | 1.1124 | 0.01849 | -0.0234 | 60.1622
10 | 1.1442 | 0.01989 | -0.0208 | 57.5264
10.5 | 1.1756 | 0.02136 | -0.0183 | 55.0375
11 | 1.2031 | 0.02313 | -0.0154 | 52.0147
11.5 | 1.2333 | 0.02482 | -0.013 | 49.6898
12 | 1.261 | 0.02674 | -0.0106 | 47.1578
12.5 | 1.2859 | 0.02895 | -0.0081 | 44.418
13 | 1.3091 | 0.03139 | -0.0057 | 41.7044
13.5 | 1.3298 | 0.03417 | -0.0033 | 38.9172
14 | 1.3431 | 0.03766 | -0.0009 | 35.6638
14.5 | 1.3526 | 0.04175 | 0.0013 | 32.3976
15 | 1.3549 | 0.04675 | 0.0031 | 28.9818
15.5 | 1.367 | 0.0512 | 0.0041 | 26.6992
16 | 1.3641 | 0.05747 | 0.0046 | 23.7359
16.5 | 1.3657 | 0.0637 | 0.0044 | 21.4396
17 | 1.3551 | 0.07178 | 0.0031 | 18.8785
17.5 | 1.3445 | 0.08043 | 0.001 | 16.7164
18 | 1.3318 | 0.08983 | -0.0022 | 14.8258
18.5 | 1.3135 | 0.10057 | -0.0066 | 13.0606
19 | 1.2884 | 0.11284 | -0.0123 | 11.4179
19.5 | 1.2623 | 0.12583 | -0.019 | 10.0318
20 | 1.2467 | 0.13727 | -0.0255 | 9.0821

## 63. Re 3M Mach 0.50 (1)
BIGFOIL.COM POLAR EXPORT
e682
EPPLER 682 |  |  |  | Cl Max: | 1.366 | at alpha= | 8 | deg
JavaFoil+Calcfoil stall+Eppler ext transition |  |  |  | L/D Max: | 154.432 | at alpha= | 0 | deg
Re: | 3000000 |  |  | Cd Min: | 0.00275 | at alpha= | -1 | deg
Mach: | 0.5 |  |  | Cl=0 at alpha= | -3.2647 | deg
|  |  |  | @ Cl=0.1, Cd= | 0.0046617
|  |  |  | @ Cl=0.4, Cd= | 0.0029029
|  |  |  | @ Cl=0.6, Cd= | 0.00487
alpha (deg) | Cl | Cd | Cm | Cl/Cd
-20 | -0.925 | 0.1669 | -0.019 | -5.545
-19.5 | -0.897 | 0.1639 | -0.02 | -5.473
-19 | -0.87 | 0.1568 | -0.02 | -5.546
-18.5 | -0.842 | 0.15634 | -0.02 | -5.388
-18 | -0.815 | 0.14853 | -0.021 | -5.488
-17.5 | -0.788 | 0.14272 | -0.021 | -5.521
-17 | -0.763 | 0.14107 | -0.023 | -5.406
-16.5 | -0.735 | 0.13419 | -0.023 | -5.479
-16 | -0.707 | 0.12804 | -0.023 | -5.519
-15.5 | -0.678 | 0.12279 | -0.023 | -5.518
-15 | -0.65 | 0.1169 | -0.023 | -5.56
-14.5 | -0.622 | 0.11438 | -0.023 | -5.441
-14 | -0.595 | 0.11088 | -0.024 | -5.365
-13.5 | -0.567 | 0.10674 | -0.024 | -5.315
-13 | -0.541 | 0.10575 | -0.025 | -5.113
-12.5 | -0.513 | 0.098 | -0.025 | -5.233
-12 | -0.484 | 0.09289 | -0.024 | -5.21
-11.5 | -0.456 | 0.08878 | -0.024 | -5.14
-11 | -0.429 | 0.08593 | -0.025 | -4.99
-10.5 | -0.401 | 0.08311 | -0.025 | -4.829
-10 | -0.374 | 0.07834 | -0.026 | -4.771
-9.5 | -0.346 | 0.07582 | -0.026 | -4.566
-9 | -0.319 | 0.06416 | -0.027 | -4.966
-8.5 | -0.291 | 0.05606 | -0.029 | -5.196
-8 | -0.264 | 0.05154 | -0.031 | -5.127
-7.5 | -0.238 | 0.0451 | -0.037 | -5.284
-7 | -0.252 | 0.01081 | -0.062 | -23.326
-6.5 | -0.219 | 0.00999 | -0.064 | -21.922
-6 | -0.253 | 0.04072 | -0.026 | -6.207
-5.5 | -0.275 | 0.00898 | -0.067 | -30.614
-5 | -0.223 | 0.00841 | -0.068 | -26.553
-4.5 | -0.164 | 0.00797 | -0.069 | -20.517
-4 | -0.099 | 0.00756 | -0.071 | -13.128
-3.5 | -0.032 | 0.00718 | -0.072 | -4.476
-3 | 0.036 | 0.0066 | -0.074 | 5.526
-2.5 | 0.106 | 0.00448 | -0.075 | 23.721
-2 | 0.177 | 0.00295 | -0.077 | 60.057
-1.5 | 0.249 | 0.00292 | -0.078 | 85.039
-1 | 0.319 | 0.00275 | -0.08 | 116.312
-0.5 | 0.39 | 0.00289 | -0.081 | 134.964
0 | 0.46 | 0.00298 | -0.083 | 154.432
0.5 | 0.53 | 0.00449 | -0.084 | 118.133
1 | 0.6 | 0.00487 | -0.085 | 123.153
1.5 | 0.666 | 0.00525 | -0.086 | 126.742
2 | 0.735 | 0.0057 | -0.088 | 128.769
2.5 | 0.802 | 0.00625 | -0.089 | 128.341
3 | 0.87 | 0.00674 | -0.09 | 129.123
3.5 | 0.937 | 0.00728 | -0.091 | 128.789
4 | 1.003 | 0.00798 | -0.092 | 125.678
4.5 | 1.068 | 0.00883 | -0.094 | 120.869
5 | 1.132 | 0.00969 | -0.095 | 116.748
5.5 | 1.193 | 0.01075 | -0.096 | 110.914
6 | 1.251 | 0.01185 | -0.097 | 105.579
6.5 | 1.302 | 0.01337 | -0.098 | 97.358
7 | 1.342 | 0.01486 | -0.099 | 90.265
7.5 | 1.364 | 0.01919 | -0.099 | 71.046
8 | 1.366 | 0.02081 | -0.1 | 65.613
8.5 | 1.319 | 0.02286 | -0.101 | 57.707
9 | 1.088 | 0.02525 | -0.102 | 43.082
9.5 | 0.838 | 0.02738 | -0.103 | 30.598
10 | 0.866 | 0.0308 | -0.104 | 28.117
10.5 | 0.761 | 0.07917 | -0.057 | 9.615
11 | 0.785 | 0.08198 | -0.052 | 9.578
11.5 | 0.823 | 0.08634 | -0.068 | 9.537
12 | 0.839 | 0.09492 | -0.053 | 8.837
12.5 | 0.866 | 0.10101 | -0.055 | 8.572
13 | 0.895 | 0.10646 | -0.061 | 8.412

## 64. Re 3M Mach 0.50 (2)
BIGFOIL.COM POLAR EXPORT
e682
EPPLER 682 |  |  |  | Cl Max: | 1.2467 | at alpha= | 12.5 | deg
XFOIL ncrit=9 |  |  |  | L/D Max: | 148.031 | at alpha= | 2.5 | deg
Re: | 3000000 |  |  | Cd Min: | 0.17261 | at alpha= | 17.5 | deg
Mach: | 0.5 |  |  | Cl=0 at alpha= | -3.5282 | deg
|  |  |  | @ Cl=0.1, Cd= | 0.0075138
|  |  |  | @ Cl=0.4, Cd= | 0.0041419
|  |  |  | @ Cl=0.6, Cd= | 0.0045296
alpha (deg) | Cl | Cd | Cm | Cl/Cd
-12 | -0.155 | 0.1086 | -0.1039 | -1.4273
-11 | -0.1363 | 0.09327 | -0.1116 | -1.4613
-10.5 | -0.1269 | 0.08513 | -0.1156 | -1.4907
-9 | -0.174 | 0.0515 | -0.1359 | -3.3786
-8.5 | -0.2101 | 0.04137 | -0.1394 | -5.0786
-8 | -0.2468 | 0.03437 | -0.1353 | -7.1807
-7.5 | -0.2791 | 0.02861 | -0.1269 | -9.7553
-7 | -0.3123 | 0.02285 | -0.1149 | -13.6674
-6.5 | -0.3121 | 0.01781 | -0.1058 | -17.5239
-6 | -0.2784 | 0.01408 | -0.1001 | -19.7727
-5.5 | -0.2247 | 0.01187 | -0.0969 | -18.9301
-5 | -0.1696 | 0.01035 | -0.0938 | -16.3865
-4.5 | -0.1151 | 0.00939 | -0.0909 | -12.2577
-4 | -0.0569 | 0.00868 | -0.0888 | -6.5553
-3.5 | 0.0034 | 0.00814 | -0.0873 | 0.41769
-3 | 0.0644 | 0.00767 | -0.0861 | 8.3963
-2.5 | 0.1282 | 0.00739 | -0.0856 | 17.3478
-2 | 0.1889 | 0.00698 | -0.0848 | 27.063
-1.5 | 0.2443 | 0.00627 | -0.0834 | 38.9633
-1 | 0.2978 | 0.00531 | -0.082 | 56.0829
-0.5 | 0.3541 | 0.00407 | -0.0813 | 87.0025
0 | 0.4243 | 0.00418 | -0.0824 | 101.5072
0.5 | 0.4951 | 0.0043 | -0.0836 | 115.1395
1 | 0.5643 | 0.00442 | -0.0844 | 127.6697
1.5 | 0.6327 | 0.00463 | -0.085 | 136.6523
2 | 0.6995 | 0.00482 | -0.0853 | 145.1245
2.5 | 0.7594 | 0.00513 | -0.0844 | 148.0312
3 | 0.8145 | 0.00557 | -0.0824 | 146.2298
3.5 | 0.8648 | 0.00599 | -0.0795 | 144.374
4 | 0.9099 | 0.00647 | -0.0755 | 140.6337
4.5 | 0.9398 | 0.007 | -0.0684 | 134.2571
5 | 0.9656 | 0.00783 | -0.0609 | 123.3206
5.5 | 0.9874 | 0.00898 | -0.0533 | 109.9555
6 | 1.0059 | 0.01057 | -0.0459 | 95.1656
6.5 | 1.0221 | 0.0125 | -0.0388 | 81.768
7 | 1.0378 | 0.01461 | -0.0321 | 71.0335
7.5 | 1.062 | 0.01652 | -0.0266 | 64.2857
8 | 1.0763 | 0.01896 | -0.0203 | 56.7669
8.5 | 1.0954 | 0.0214 | -0.0149 | 51.1869
9 | 1.1066 | 0.02449 | -0.0092 | 45.1858
9.5 | 1.1281 | 0.02733 | -0.0047 | 41.277
10 | 1.1609 | 0.02977 | -0.0013 | 38.9956
10.5 | 1.1909 | 0.03255 | 0.0021 | 36.5868
11 | 1.2148 | 0.03595 | 0.0055 | 33.7914
11.5 | 1.233 | 0.04002 | 0.0088 | 30.8096
12 | 1.2428 | 0.0451 | 0.0117 | 27.5565
12.5 | 1.2467 | 0.05112 | 0.0138 | 24.3877
13 | 1.2398 | 0.05862 | 0.0149 | 21.1498
13.5 | 1.2241 | 0.0676 | 0.0144 | 18.108
14 | 1.2063 | 0.07748 | 0.0124 | 15.5692
14.5 | 1.1833 | 0.0887 | 0.0086 | 13.3405
15 | 1.1557 | 0.10131 | 0.0029 | 11.4076
15.5 | 1.1266 | 0.11485 | -0.0044 | 9.8093
16 | 1.0975 | 0.12912 | -0.0128 | 8.4998
16.5 | 1.0712 | 0.14355 | -0.0219 | 7.4622
17 | 1.0491 | 0.15796 | -0.0311 | 6.6416
17.5 | 1.0288 | 0.17261 | -0.0407 | 5.9603

## 65. Re 4M Mach 0.00 (1)
BIGFOIL.COM POLAR EXPORT
e682
EPPLER 682 |  |  |  | Cl Max: | 1.449 | at alpha= | 11.5 | deg
JavaFoil+Calcfoil stall+Eppler ext transition |  |  |  | L/D Max: | 199.141 | at alpha= | 2.5 | deg
Re: | 4000000 |  |  | Cd Min: | 0.00264 | at alpha= | -1.5 | deg
Mach: | 0 |  |  | Cl=0 at alpha= | -3.2667 | deg
|  |  |  | @ Cl=0.1, Cd= | 0.0036195
|  |  |  | @ Cl=0.4, Cd= | 0.003053
|  |  |  | @ Cl=0.6, Cd= | 0.0036785
alpha (deg) | Cl | Cd | Cm | Cl/Cd
-16.5 | -0.529 | 0.1073 | -0.021 | -4.929
-16 | -0.542 | 0.1016 | -0.022 | -5.332
-15.5 | -0.554 | 0.09521 | -0.023 | -5.816
-15 | -0.56 | 0.09535 | -0.023 | -5.877
-14.5 | -0.574 | 0.0838 | -0.025 | -6.851
-14 | -0.582 | 0.07798 | -0.027 | -7.464
-13.5 | -0.59 | 0.07087 | -0.028 | -8.318
-13 | -0.596 | 0.06296 | -0.03 | -9.47
-12.5 | -0.595 | 0.05973 | -0.031 | -9.965
-12 | -0.606 | 0.04584 | -0.035 | -13.228
-11.5 | -0.67 | 0.01504 | -0.044 | -44.547
-11 | -0.662 | 0.01331 | -0.045 | -49.714
-10.5 | -0.648 | 0.0121 | -0.046 | -53.556
-10 | -0.628 | 0.01135 | -0.048 | -55.358
-9.5 | -0.603 | 0.01073 | -0.049 | -56.228
-9 | -0.574 | 0.0102 | -0.05 | -56.245
-8.5 | -0.54 | 0.0095 | -0.051 | -56.796
-8 | -0.501 | 0.00931 | -0.052 | -53.841
-7.5 | -0.459 | 0.00862 | -0.054 | -53.292
-7 | -0.414 | 0.00824 | -0.055 | -50.206
-6.5 | -0.365 | 0.0079 | -0.056 | -46.19
-6 | -0.314 | 0.00761 | -0.057 | -41.225
-5.5 | -0.26 | 0.00731 | -0.058 | -35.565
-5 | -0.204 | 0.00701 | -0.06 | -29.133
-4.5 | -0.147 | 0.00673 | -0.061 | -21.805
-4 | -0.088 | 0.00648 | -0.062 | -13.576
-3.5 | -0.028 | 0.00627 | -0.063 | -4.521
-3 | 0.032 | 0.00433 | -0.065 | 7.409
-2.5 | 0.093 | 0.00367 | -0.066 | 25.329
-2 | 0.154 | 0.00323 | -0.067 | 47.792
-1.5 | 0.216 | 0.00264 | -0.068 | 81.903
-1 | 0.277 | 0.00272 | -0.069 | 102.056
-0.5 | 0.338 | 0.0028 | -0.07 | 120.903
0 | 0.399 | 0.00305 | -0.072 | 130.671
0.5 | 0.46 | 0.00323 | -0.073 | 142.513
1 | 0.521 | 0.00341 | -0.074 | 152.984
1.5 | 0.579 | 0.00362 | -0.075 | 160.228
2 | 0.64 | 0.00379 | -0.076 | 168.642
2.5 | 0.7 | 0.00351 | -0.077 | 199.141
3 | 0.759 | 0.00566 | -0.078 | 134.129
3.5 | 0.819 | 0.006 | -0.08 | 136.505
4 | 0.878 | 0.00648 | -0.081 | 135.527
4.5 | 0.936 | 0.00699 | -0.082 | 133.985
5 | 0.994 | 0.00751 | -0.083 | 132.407
5.5 | 1.051 | 0.00809 | -0.084 | 129.966
6 | 1.107 | 0.00867 | -0.085 | 127.732
6.5 | 1.16 | 0.00938 | -0.086 | 123.649
7 | 1.209 | 0.0103 | -0.087 | 117.392
7.5 | 1.255 | 0.01104 | -0.088 | 113.685
8 | 1.297 | 0.01196 | -0.089 | 108.402
8.5 | 1.331 | 0.01453 | -0.089 | 91.593
9 | 1.364 | 0.0153 | -0.09 | 89.124
9.5 | 1.392 | 0.01611 | -0.091 | 86.398
10 | 1.415 | 0.017 | -0.092 | 83.241
10.5 | 1.432 | 0.01792 | -0.093 | 79.935
11 | 1.444 | 0.01895 | -0.094 | 76.171
11.5 | 1.449 | 0.02005 | -0.095 | 72.267
12 | 1.448 | 0.02136 | -0.095 | 67.804
12.5 | 1.441 | 0.02268 | -0.096 | 63.566
13 | 1.429 | 0.02408 | -0.097 | 59.337
13.5 | 1.411 | 0.02556 | -0.098 | 55.218
14 | 1.389 | 0.02721 | -0.098 | 51.026
14.5 | 1.361 | 0.02897 | -0.099 | 46.981
15 | 1.33 | 0.03097 | -0.1 | 42.927
15.5 | 1.295 | 0.03303 | -0.1 | 39.215
16 | 1.258 | 0.03553 | -0.101 | 35.397
16.5 | 1.217 | 0.03812 | -0.102 | 31.935

## 66. Re 4M Mach 0.00 (2)
BIGFOIL.COM POLAR EXPORT
e682
EPPLER 682 |  |  |  | Cl Max: | 1.5355 | at alpha= | 19 | deg
XFOIL ncrit=9 |  |  |  | L/D Max: | 155.065 | at alpha= | 2 | deg
Re: | 4000000 |  |  | Cd Min: | 0.19425 | at alpha= | -19 | deg
Mach: | 0 |  |  | Cl=0 at alpha= | -3.3539 | deg
|  |  |  | @ Cl=0.1, Cd= | 0.0064069
|  |  |  | @ Cl=0.4, Cd= | 0.0034888
|  |  |  | @ Cl=0.6, Cd= | 0.0038708
alpha (deg) | Cl | Cd | Cm | Cl/Cd
-19 | -0.3899 | 0.19425 | -0.0445 | -2.0072
-18.5 | -0.3725 | 0.18874 | -0.0481 | -1.9736
-18 | -0.3559 | 0.18282 | -0.0517 | -1.9467
-16 | -0.7299 | 0.05771 | -0.1068 | -12.6477
-15.5 | -0.8447 | 0.03721 | -0.1159 | -22.7009
-15 | -0.8564 | 0.0326 | -0.1138 | -26.2699
-14.5 | -0.8639 | 0.02891 | -0.1102 | -29.8824
-14 | -0.855 | 0.02658 | -0.1066 | -32.167
-13.5 | -0.8577 | 0.02362 | -0.1011 | -36.3124
-13 | -0.8489 | 0.02142 | -0.0961 | -39.6312
-12.5 | -0.8204 | 0.02039 | -0.093 | -40.2354
-12 | -0.8316 | 0.0167 | -0.084 | -49.7964
-11.5 | -0.8079 | 0.01544 | -0.0793 | -52.3251
-11 | -0.7696 | 0.01461 | -0.077 | -52.6762
-10.5 | -0.7252 | 0.01403 | -0.0757 | -51.6892
-10 | -0.6835 | 0.01308 | -0.074 | -52.2554
-9.5 | -0.6339 | 0.01277 | -0.0734 | -49.6398
-9 | -0.5878 | 0.01205 | -0.0723 | -48.7801
-8.5 | -0.5382 | 0.01153 | -0.0718 | -46.6782
-8 | -0.489 | 0.0109 | -0.0712 | -44.8624
-7.5 | -0.4387 | 0.01034 | -0.0707 | -42.4275
-7 | -0.3872 | 0.00987 | -0.0704 | -39.23
-6.5 | -0.3354 | 0.0094 | -0.0702 | -35.6809
-6 | -0.2846 | 0.0088 | -0.0697 | -32.3409
-5.5 | -0.2352 | 0.00808 | -0.069 | -29.1089
-5 | -0.1823 | 0.00771 | -0.0689 | -23.6446
-4.5 | -0.1274 | 0.00743 | -0.0691 | -17.1467
-4 | -0.0718 | 0.00718 | -0.0696 | -10
-3.5 | -0.0163 | 0.0069 | -0.0699 | -2.3623
-3 | 0.0395 | 0.00666 | -0.0703 | 5.9309
-2.5 | 0.0955 | 0.00645 | -0.0708 | 14.8062
-2 | 0.1477 | 0.00595 | -0.0707 | 24.8235
-1 | 0.2534 | 0.00471 | -0.0711 | 53.8004
-0.5 | 0.3044 | 0.00353 | -0.0713 | 86.2323
0 | 0.3625 | 0.00347 | -0.0722 | 104.4669
0.5 | 0.4223 | 0.0035 | -0.0734 | 120.6571
1 | 0.481 | 0.0036 | -0.0744 | 133.6111
1.5 | 0.5401 | 0.0037 | -0.0754 | 145.973
2 | 0.597 | 0.00385 | -0.0761 | 155.0649
2.5 | 0.6503 | 0.00422 | -0.076 | 154.0995
3 | 0.7025 | 0.0046 | -0.0759 | 152.7174
3.5 | 0.7544 | 0.00495 | -0.0757 | 152.404
4 | 0.8057 | 0.00531 | -0.0754 | 151.7326
4.5 | 0.8543 | 0.00575 | -0.0746 | 148.5739
5 | 0.8993 | 0.00628 | -0.0732 | 143.2006
5.5 | 0.9341 | 0.00709 | -0.0698 | 131.7489
6 | 0.9662 | 0.00785 | -0.0659 | 123.0828
6.5 | 0.9911 | 0.00849 | -0.0605 | 116.7373
7 | 1.0126 | 0.00934 | -0.0546 | 108.4154
7.5 | 1.0394 | 0.01016 | -0.0501 | 102.3031
8 | 1.0611 | 0.01126 | -0.045 | 94.2362
8.5 | 1.0826 | 0.01252 | -0.0404 | 86.4696
9 | 1.105 | 0.0139 | -0.0361 | 79.4964
9.5 | 1.1266 | 0.01544 | -0.0321 | 72.9663
10 | 1.159 | 0.01654 | -0.0298 | 70.0726
10.5 | 1.1911 | 0.01769 | -0.0275 | 67.3318
11 | 1.224 | 0.01883 | -0.0256 | 65.0027
11.5 | 1.2553 | 0.02009 | -0.0235 | 62.4838
12 | 1.2849 | 0.02147 | -0.0215 | 59.8463
12.5 | 1.3126 | 0.02301 | -0.0193 | 57.0448
13 | 1.3371 | 0.02481 | -0.0169 | 53.8936
13.5 | 1.3569 | 0.027 | -0.0143 | 50.2556
14 | 1.3834 | 0.02882 | -0.0126 | 48.0014
14.5 | 1.4051 | 0.03106 | -0.0106 | 45.2382
15 | 1.4299 | 0.03318 | -0.0092 | 43.0952
15.5 | 1.4535 | 0.03545 | -0.0078 | 41.0014
16 | 1.4706 | 0.03837 | -0.0063 | 38.3268
16.5 | 1.4912 | 0.04111 | -0.0052 | 36.2734
17 | 1.5044 | 0.04465 | -0.0041 | 33.6932
17.5 | 1.5173 | 0.0484 | -0.0033 | 31.3492
18 | 1.5294 | 0.05241 | -0.0028 | 29.1815
18.5 | 1.528 | 0.05811 | -0.0025 | 26.295
19 | 1.5355 | 0.06308 | -0.0029 | 24.3421
19.5 | 1.523 | 0.07081 | -0.0039 | 21.5083
20 | 1.5242 | 0.07714 | -0.0054 | 19.7589

## 67. Re 4M Mach 0.10 (1)
BIGFOIL.COM POLAR EXPORT
e682
EPPLER 682 |  |  |  | Cl Max: | 1.443 | at alpha= | 11.5 | deg
JavaFoil+Calcfoil stall+Eppler ext transition |  |  |  | L/D Max: | 199.91 | at alpha= | 2.5 | deg
Re: | 4000000 |  |  | Cd Min: | 0.00264 | at alpha= | -1.5 | deg
Mach: | 0.1 |  |  | Cl=0 at alpha= | -3.2667 | deg
|  |  |  | @ Cl=0.1, Cd= | 0.0036828
|  |  |  | @ Cl=0.4, Cd= | 0.0030554
|  |  |  | @ Cl=0.6, Cd= | 0.003692
alpha (deg) | Cl | Cd | Cm | Cl/Cd
-16.5 | -0.488 | 0.10883 | -0.021 | -4.487
-16 | -0.504 | 0.10287 | -0.022 | -4.899
-15.5 | -0.519 | 0.09672 | -0.023 | -5.365
-15 | -0.529 | 0.09669 | -0.022 | -5.468
-14.5 | -0.541 | 0.09128 | -0.023 | -5.922
-14 | -0.556 | 0.07977 | -0.026 | -6.965
-13.5 | -0.565 | 0.07367 | -0.028 | -7.667
-13 | -0.573 | 0.06639 | -0.029 | -8.637
-12.5 | -0.576 | 0.06215 | -0.03 | -9.27
-12 | -0.583 | 0.05296 | -0.033 | -11.001
-11.5 | -0.652 | 0.01661 | -0.043 | -39.241
-11 | -0.646 | 0.01479 | -0.045 | -43.699
-10.5 | -0.64 | 0.01236 | -0.047 | -51.764
-10 | -0.622 | 0.01131 | -0.048 | -55.014
-9.5 | -0.599 | 0.01063 | -0.049 | -56.401
-9 | -0.571 | 0.01007 | -0.05 | -56.731
-8.5 | -0.538 | 0.00959 | -0.051 | -56.113
-8 | -0.501 | 0.00914 | -0.053 | -54.843
-7.5 | -0.46 | 0.0087 | -0.054 | -52.854
-7 | -0.414 | 0.00829 | -0.055 | -50.001
-6.5 | -0.366 | 0.00796 | -0.056 | -45.968
-6 | -0.315 | 0.00765 | -0.057 | -41.106
-5.5 | -0.261 | 0.00733 | -0.059 | -35.597
-5 | -0.205 | 0.00702 | -0.06 | -29.191
-4.5 | -0.147 | 0.00674 | -0.061 | -21.865
-4 | -0.088 | 0.00652 | -0.062 | -13.561
-3.5 | -0.028 | 0.00628 | -0.064 | -4.532
-3 | 0.032 | 0.00499 | -0.065 | 6.462
-2.5 | 0.094 | 0.00373 | -0.066 | 25.056
-2 | 0.155 | 0.00325 | -0.067 | 47.686
-1.5 | 0.217 | 0.00264 | -0.068 | 82.298
-1 | 0.279 | 0.00272 | -0.07 | 102.425
-0.5 | 0.34 | 0.00278 | -0.071 | 122.346
0 | 0.401 | 0.00306 | -0.072 | 131.026
0.5 | 0.462 | 0.00323 | -0.073 | 142.965
1 | 0.524 | 0.00341 | -0.074 | 153.529
1.5 | 0.582 | 0.00363 | -0.075 | 160.441
2 | 0.643 | 0.00384 | -0.077 | 167.485
2.5 | 0.703 | 0.00352 | -0.078 | 199.91
3 | 0.763 | 0.0057 | -0.079 | 133.921
3.5 | 0.823 | 0.00604 | -0.08 | 136.204
4 | 0.882 | 0.00651 | -0.081 | 135.481
4.5 | 0.941 | 0.00703 | -0.082 | 133.772
5 | 0.999 | 0.00755 | -0.083 | 132.299
5.5 | 1.056 | 0.00817 | -0.084 | 129.319
6 | 1.112 | 0.00875 | -0.085 | 127.064
6.5 | 1.165 | 0.00949 | -0.086 | 122.806
7 | 1.214 | 0.01044 | -0.087 | 116.205
7.5 | 1.259 | 0.01112 | -0.088 | 113.256
8 | 1.301 | 0.01214 | -0.089 | 107.142
8.5 | 1.335 | 0.01469 | -0.09 | 90.874
9 | 1.367 | 0.01549 | -0.091 | 88.263
9.5 | 1.394 | 0.01633 | -0.092 | 85.374
10 | 1.416 | 0.01725 | -0.093 | 82.066
10.5 | 1.431 | 0.01829 | -0.093 | 78.217
11 | 1.44 | 0.01925 | -0.094 | 74.788
11.5 | 1.443 | 0.0205 | -0.095 | 70.387
12 | 1.439 | 0.02176 | -0.096 | 66.128
12.5 | 1.428 | 0.02311 | -0.097 | 61.821
13 | 1.412 | 0.02456 | -0.097 | 57.493
13.5 | 1.39 | 0.02616 | -0.098 | 53.133
14 | 1.363 | 0.02753 | -0.099 | 49.505
14.5 | 1.329 | 0.02979 | -0.099 | 44.62
15 | 1.293 | 0.03179 | -0.1 | 40.668
15.5 | 1.253 | 0.03415 | -0.101 | 36.684
16 | 1.209 | 0.03668 | -0.101 | 32.971
16.5 | 1.164 | 0.03967 | -0.102 | 29.342

## 68. Re 4M Mach 0.10 (2)
BIGFOIL.COM POLAR EXPORT
e682
EPPLER 682 |  |  |  | Cl Max: | 1.5164 | at alpha= | 19 | deg
XFOIL ncrit=9 |  |  |  | L/D Max: | 155.57 | at alpha= | 2 | deg
Re: | 4000000 |  |  | Cd Min: | 0.08377 | at alpha= | 20 | deg
Mach: | 0.1 |  |  | Cl=0 at alpha= | -3.3571 | deg
|  |  |  | @ Cl=0.1, Cd= | 0.0064357
|  |  |  | @ Cl=0.4, Cd= | 0.0034876
|  |  |  | @ Cl=0.6, Cd= | 0.0038587
alpha (deg) | Cl | Cd | Cm | Cl/Cd
-15 | -0.7296 | 0.04478 | -0.1165 | -16.293
-14.5 | -0.7782 | 0.03566 | -0.1171 | -21.8228
-14 | -0.7931 | 0.03117 | -0.1138 | -25.4443
-13.5 | -0.8118 | 0.02695 | -0.1083 | -30.1224
-13 | -0.817 | 0.02383 | -0.1024 | -34.2845
-12.5 | -0.7993 | 0.02211 | -0.0982 | -36.1511
-12 | -0.7745 | 0.02089 | -0.0945 | -37.0752
-11.5 | -0.8009 | 0.01613 | -0.0831 | -49.6528
-11 | -0.7692 | 0.01509 | -0.0795 | -50.9742
-10.5 | -0.726 | 0.01441 | -0.0778 | -50.3817
-10 | -0.6851 | 0.01337 | -0.0757 | -51.2416
-9.5 | -0.6353 | 0.01306 | -0.075 | -48.6447
-9 | -0.5893 | 0.01228 | -0.0738 | -47.9886
-8.5 | -0.5395 | 0.01174 | -0.0731 | -45.954
-8 | -0.4904 | 0.01107 | -0.0723 | -44.2999
-7.5 | -0.44 | 0.01048 | -0.0718 | -41.9847
-7 | -0.3883 | 0.00998 | -0.0714 | -38.9078
-6.5 | -0.3364 | 0.00948 | -0.071 | -35.4852
-6 | -0.2847 | 0.00894 | -0.0706 | -31.8456
-5.5 | -0.2358 | 0.00815 | -0.0697 | -28.9325
-5 | -0.1829 | 0.00775 | -0.0694 | -23.6
-4.5 | -0.1277 | 0.00745 | -0.0697 | -17.1409
-4 | -0.0718 | 0.00719 | -0.0701 | -9.9861
-3.5 | -0.016 | 0.00692 | -0.0704 | -2.3121
-3 | 0.04 | 0.00667 | -0.0708 | 5.997
-2.5 | 0.0964 | 0.00647 | -0.0713 | 14.8995
-2 | 0.1489 | 0.00597 | -0.0711 | 24.9414
-1.5 | 0.202 | 0.00539 | -0.0713 | 37.4768
-1 | 0.2551 | 0.00473 | -0.0715 | 53.9323
-0.5 | 0.3062 | 0.00355 | -0.0717 | 86.2535
0 | 0.3646 | 0.00347 | -0.0726 | 105.072
0.5 | 0.4248 | 0.0035 | -0.0738 | 121.3714
1 | 0.4839 | 0.00361 | -0.0748 | 134.0443
1.5 | 0.5432 | 0.00371 | -0.0758 | 146.4151
2 | 0.6005 | 0.00386 | -0.0764 | 155.5699
2.5 | 0.654 | 0.00424 | -0.0764 | 154.2453
3 | 0.7064 | 0.00462 | -0.0762 | 152.9004
3.5 | 0.7586 | 0.00497 | -0.076 | 152.6358
4 | 0.8099 | 0.00534 | -0.0756 | 151.6667
4.5 | 0.8586 | 0.00577 | -0.0748 | 148.8042
5 | 0.9035 | 0.00632 | -0.0732 | 142.9589
5.5 | 0.9379 | 0.00713 | -0.0697 | 131.5428
6 | 0.969 | 0.00789 | -0.0655 | 122.8137
6.5 | 0.9919 | 0.00855 | -0.0595 | 116.0117
7 | 1.0132 | 0.00943 | -0.0536 | 107.4443
7.5 | 1.0399 | 0.01028 | -0.0491 | 101.1576
8 | 1.0612 | 0.01144 | -0.044 | 92.7622
8.5 | 1.0827 | 0.01275 | -0.0393 | 84.9176
9 | 1.104 | 0.01422 | -0.0349 | 77.6371
9.5 | 1.1273 | 0.01573 | -0.031 | 71.6656
10 | 1.1596 | 0.01686 | -0.0287 | 68.7782
10.5 | 1.1919 | 0.01804 | -0.0264 | 66.0698
11 | 1.2244 | 0.01924 | -0.0243 | 63.6383
11.5 | 1.2554 | 0.02057 | -0.0222 | 61.0306
12 | 1.2853 | 0.02199 | -0.0201 | 58.4493
12.5 | 1.3131 | 0.02358 | -0.0179 | 55.687
13 | 1.3364 | 0.02551 | -0.0154 | 52.3873
13.5 | 1.3566 | 0.02776 | -0.0128 | 48.8689
14 | 1.3822 | 0.02972 | -0.011 | 46.5074
14.5 | 1.4041 | 0.03204 | -0.009 | 43.8233
15 | 1.4288 | 0.03425 | -0.0076 | 41.7168
15.5 | 1.4508 | 0.03676 | -0.0061 | 39.4668
16 | 1.4663 | 0.03996 | -0.0045 | 36.6942
16.5 | 1.4853 | 0.04297 | -0.0035 | 34.566
17 | 1.4972 | 0.0468 | -0.0024 | 31.9915
17.5 | 1.5084 | 0.05093 | -0.0017 | 29.6171
18.5 | 1.5146 | 0.06162 | -0.0014 | 24.5797
19 | 1.5164 | 0.06752 | -0.0021 | 22.4585
19.5 | 1.4981 | 0.07644 | -0.0038 | 19.5984
20 | 1.4945 | 0.08377 | -0.0059 | 17.8405

## 69. Re 4M Mach 0.25 (1)
BIGFOIL.COM POLAR EXPORT
e682
EPPLER 682 |  |  |  | Cl Max: | 1.413 | at alpha= | 10.5 | deg
JavaFoil+Calcfoil stall+Eppler ext transition |  |  |  | L/D Max: | 194.556 | at alpha= | 2 | deg
Re: | 4000000 |  |  | Cd Min: | 0.00263 | at alpha= | -1.5 | deg
Mach: | 0.25 |  |  | Cl=0 at alpha= | -3.2661 | deg
|  |  |  | @ Cl=0.1, Cd= | 0.0037582
|  |  |  | @ Cl=0.4, Cd= | 0.0030329
|  |  |  | @ Cl=0.6, Cd= | 0.0036416
alpha (deg) | Cl | Cd | Cm | Cl/Cd
-15 | -0.228 | 0.10108 | -0.022 | -2.251
-14.5 | -0.278 | 0.09241 | -0.024 | -3.013
-14 | -0.322 | 0.08647 | -0.025 | -3.729
-13.5 | -0.362 | 0.08121 | -0.026 | -4.453
-13 | -0.396 | 0.07608 | -0.027 | -5.207
-12.5 | -0.426 | 0.07135 | -0.028 | -5.968
-12 | -0.451 | 0.06549 | -0.03 | -6.889
-11.5 | -0.473 | 0.05856 | -0.032 | -8.069
-11 | -0.5 | 0.04324 | -0.037 | -11.556
-10.5 | -0.567 | 0.01438 | -0.047 | -39.431
-10 | -0.57 | 0.01261 | -0.049 | -45.197
-9.5 | -0.562 | 0.01163 | -0.05 | -48.35
-9 | -0.548 | 0.01073 | -0.051 | -51.048
-8.5 | -0.525 | 0.01011 | -0.053 | -51.899
-8 | -0.495 | 0.00956 | -0.054 | -51.74
-7.5 | -0.458 | 0.00906 | -0.055 | -50.574
-7 | -0.416 | 0.0086 | -0.056 | -48.404
-6.5 | -0.37 | 0.00821 | -0.058 | -45.035
-6 | -0.319 | 0.00788 | -0.059 | -40.501
-5.5 | -0.266 | 0.00751 | -0.06 | -35.352
-5 | -0.209 | 0.00718 | -0.061 | -29.108
-4.5 | -0.151 | 0.00689 | -0.063 | -21.88
-4 | -0.091 | 0.0066 | -0.064 | -13.709
-3.5 | -0.029 | 0.00636 | -0.065 | -4.587
-3 | 0.033 | 0.00528 | -0.067 | 6.262
-2.5 | 0.096 | 0.00379 | -0.068 | 25.356
-2 | 0.159 | 0.00329 | -0.069 | 48.349
-1.5 | 0.223 | 0.00263 | -0.07 | 84.704
-1 | 0.286 | 0.00271 | -0.072 | 105.623
-0.5 | 0.349 | 0.00279 | -0.073 | 125.069
0 | 0.412 | 0.00309 | -0.074 | 133.418
0.5 | 0.475 | 0.00326 | -0.075 | 145.5
1 | 0.538 | 0.00347 | -0.076 | 155.019
1.5 | 0.598 | 0.00365 | -0.078 | 163.848
2 | 0.66 | 0.00339 | -0.079 | 194.556
2.5 | 0.722 | 0.00549 | -0.08 | 131.482
3 | 0.783 | 0.00587 | -0.081 | 133.39
3.5 | 0.844 | 0.00624 | -0.082 | 135.394
4 | 0.905 | 0.00676 | -0.083 | 133.794
4.5 | 0.965 | 0.00733 | -0.084 | 131.718
5 | 1.024 | 0.00789 | -0.085 | 129.769
5.5 | 1.083 | 0.00854 | -0.086 | 126.761
6 | 1.14 | 0.0092 | -0.088 | 123.973
6.5 | 1.193 | 0.01007 | -0.089 | 118.404
7 | 1.241 | 0.01098 | -0.09 | 113.055
7.5 | 1.286 | 0.01185 | -0.091 | 108.52
8 | 1.324 | 0.01307 | -0.091 | 101.321
8.5 | 1.354 | 0.01565 | -0.092 | 86.497
9 | 1.381 | 0.01657 | -0.093 | 83.325
9.5 | 1.4 | 0.01756 | -0.094 | 79.723
10 | 1.411 | 0.01866 | -0.095 | 75.606
10.5 | 1.413 | 0.0198 | -0.096 | 71.383
11 | 1.405 | 0.02105 | -0.096 | 66.752
11.5 | 1.387 | 0.02246 | -0.097 | 61.737
12 | 1.357 | 0.02422 | -0.098 | 56.031
12.5 | 1.317 | 0.02597 | -0.099 | 50.707
13 | 1.266 | 0.02796 | -0.099 | 45.269
13.5 | 1.205 | 0.02969 | -0.1 | 40.594
14 | 1.136 | 0.03189 | -0.101 | 35.615
14.5 | 1.058 | 0.03412 | -0.102 | 31.015
15 | 0.971 | 0.03763 | -0.102 | 25.81
15.5 | 0.881 | 0.04076 | -0.102 | 21.605

## 70. Re 4M Mach 0.25 (2)
BIGFOIL.COM POLAR EXPORT
e682
EPPLER 682 |  |  |  | Cl Max: | 1.4293 | at alpha= | 16.5 | deg
XFOIL ncrit=9 |  |  |  | L/D Max: | 156.81 | at alpha= | 2 | deg
Re: | 4000000 |  |  | Cd Min: | 0.14929 | at alpha= | -15.5 | deg
Mach: | 0.25 |  |  | Cl=0 at alpha= | -3.3785 | deg
|  |  |  | @ Cl=0.1, Cd= | 0.0065643
|  |  |  | @ Cl=0.4, Cd= | 0.0035189
|  |  |  | @ Cl=0.6, Cd= | 0.0038905
alpha (deg) | Cl | Cd | Cm | Cl/Cd
-15.5 | -0.2822 | 0.14929 | -0.0711 | -1.8903
-15 | -0.2753 | 0.14088 | -0.075 | -1.9541
-14.5 | -0.2717 | 0.13101 | -0.0791 | -2.0739
-14 | -0.2727 | 0.12062 | -0.0835 | -2.2608
-13 | -0.4306 | 0.07282 | -0.1048 | -5.9132
-12.5 | -0.5119 | 0.0463 | -0.1216 | -11.0562
-12 | -0.5546 | 0.03744 | -0.1229 | -14.813
-11.5 | -0.6128 | 0.02984 | -0.1165 | -20.5362
-11 | -0.6495 | 0.02452 | -0.1074 | -26.4886
-10.5 | -0.6697 | 0.02041 | -0.0976 | -32.8123
-10 | -0.6661 | 0.01745 | -0.0894 | -38.1719
-9.5 | -0.6307 | 0.01588 | -0.0859 | -39.7166
-9 | -0.5912 | 0.01425 | -0.0829 | -41.4877
-8.5 | -0.5435 | 0.0133 | -0.0811 | -40.8647
-8 | -0.4955 | 0.01224 | -0.0793 | -40.482
-7.5 | -0.4451 | 0.0114 | -0.078 | -39.0439
-7 | -0.3932 | 0.01068 | -0.0769 | -36.8165
-6.5 | -0.3404 | 0.01004 | -0.076 | -33.9044
-6 | -0.2881 | 0.00938 | -0.075 | -30.7143
-5.5 | -0.2384 | 0.00853 | -0.0737 | -27.9484
-5 | -0.1855 | 0.00796 | -0.0729 | -23.304
-4.5 | -0.129 | 0.00759 | -0.0728 | -16.996
-4 | -0.0717 | 0.00729 | -0.0729 | -9.8354
-3.5 | -0.0139 | 0.00704 | -0.0732 | -1.9744
-3 | 0.0433 | 0.00675 | -0.0733 | 6.4148
-2.5 | 0.1013 | 0.00656 | -0.0737 | 15.4421
-2 | 0.1557 | 0.00608 | -0.0735 | 25.6086
-1.5 | 0.2101 | 0.00549 | -0.0736 | 38.2696
-1 | 0.2642 | 0.00481 | -0.0737 | 54.9272
-0.5 | 0.3165 | 0.00368 | -0.0738 | 86.0054
0 | 0.3766 | 0.0035 | -0.0746 | 107.6
0.5 | 0.4386 | 0.00355 | -0.0759 | 123.5493
1 | 0.4999 | 0.00365 | -0.0769 | 136.9589
1.5 | 0.5607 | 0.00377 | -0.0779 | 148.7268
2 | 0.6194 | 0.00395 | -0.0784 | 156.8101
2.5 | 0.6739 | 0.00435 | -0.0781 | 154.9195
3.5 | 0.7808 | 0.00509 | -0.0773 | 153.3988
4 | 0.8324 | 0.00549 | -0.0766 | 151.6211
4.5 | 0.8811 | 0.00595 | -0.0753 | 148.084
5 | 0.9259 | 0.00649 | -0.0732 | 142.6656
5.5 | 0.9569 | 0.00733 | -0.0685 | 130.5457
6 | 0.9757 | 0.00807 | -0.0612 | 120.9046
6.5 | 0.9987 | 0.00889 | -0.0551 | 112.3397
7 | 1.016 | 0.01003 | -0.0485 | 101.2961
7.5 | 1.0423 | 0.01109 | -0.0438 | 93.9856
8 | 1.0613 | 0.01258 | -0.0383 | 84.3641
8.5 | 1.0827 | 0.01415 | -0.0336 | 76.5159
9 | 1.0995 | 0.01607 | -0.0286 | 68.4194
9.5 | 1.1305 | 0.01743 | -0.0256 | 64.8594
10 | 1.1624 | 0.01879 | -0.0229 | 61.8627
10.5 | 1.1958 | 0.02013 | -0.0205 | 59.4039
11 | 1.2274 | 0.02162 | -0.018 | 56.7715
11.5 | 1.2575 | 0.02326 | -0.0155 | 54.0628
12 | 1.2865 | 0.02504 | -0.013 | 51.3778
12.5 | 1.3118 | 0.02714 | -0.0103 | 48.3346
13 | 1.3287 | 0.0299 | -0.0072 | 44.4381
13.5 | 1.3524 | 0.03236 | -0.0049 | 41.7923
14 | 1.3738 | 0.03513 | -0.0028 | 39.1062
14.5 | 1.3891 | 0.03852 | -0.0005 | 36.0618
15 | 1.4079 | 0.04184 | 0.0011 | 33.6496
15.5 | 1.4212 | 0.04582 | 0.0026 | 31.017
16 | 1.4234 | 0.05117 | 0.0039 | 27.8171
16.5 | 1.4293 | 0.05647 | 0.0044 | 25.3108
17 | 1.4239 | 0.06342 | 0.0042 | 22.4519
17.5 | 1.4188 | 0.07074 | 0.0032 | 20.0565
18 | 1.4121 | 0.07873 | 0.0013 | 17.936
18.5 | 1.3938 | 0.08873 | -0.002 | 15.7083
19 | 1.3708 | 0.10004 | -0.0065 | 13.7025
19.5 | 1.3424 | 0.1127 | -0.0125 | 11.9113

## 71. Re 4M Mach 0.50 (1)
BIGFOIL.COM POLAR EXPORT
e682
EPPLER 682 |  |  |  | Cl Max: | 1.368 | at alpha= | 8 | deg
JavaFoil+Calcfoil stall+Eppler ext transition |  |  |  | L/D Max: | 169.887 | at alpha= | 0 | deg
Re: | 4000000 |  |  | Cd Min: | 0.0026 | at alpha= | -1.5 | deg
Mach: | 0.5 |  |  | Cl=0 at alpha= | -3.2681 | deg
|  |  |  | @ Cl=0.1, Cd= | 0.0051104
|  |  |  | @ Cl=0.4, Cd= | 0.00283
|  |  |  | @ Cl=0.6, Cd= | 0.00505
alpha (deg) | Cl | Cd | Cm | Cl/Cd
-20 | -0.928 | 0.16111 | -0.02 | -5.759
-19.5 | -0.898 | 0.15563 | -0.02 | -5.767
-19 | -0.87 | 0.15374 | -0.02 | -5.662
-18.5 | -0.843 | 0.14739 | -0.021 | -5.721
-18 | -0.816 | 0.14695 | -0.021 | -5.553
-17.5 | -0.789 | 0.13973 | -0.022 | -5.645
-17 | -0.763 | 0.14123 | -0.023 | -5.402
-16.5 | -0.736 | 0.13045 | -0.023 | -5.64
-16 | -0.708 | 0.12559 | -0.024 | -5.635
-15.5 | -0.679 | 0.11867 | -0.024 | -5.722
-15 | -0.65 | 0.11379 | -0.023 | -5.716
-14.5 | -0.623 | 0.1099 | -0.024 | -5.667
-14 | -0.595 | 0.10659 | -0.024 | -5.584
-13.5 | -0.568 | 0.10259 | -0.024 | -5.534
-13 | -0.541 | 0.10307 | -0.025 | -5.247
-12.5 | -0.513 | 0.09641 | -0.026 | -5.323
-12 | -0.485 | 0.09144 | -0.025 | -5.3
-11.5 | -0.456 | 0.0859 | -0.024 | -5.314
-11 | -0.429 | 0.08305 | -0.025 | -5.166
-10.5 | -0.402 | 0.08029 | -0.026 | -5.001
-10 | -0.374 | 0.07558 | -0.026 | -4.948
-9.5 | -0.346 | 0.0724 | -0.027 | -4.782
-9 | -0.319 | 0.0631 | -0.027 | -5.05
-8.5 | -0.292 | 0.05492 | -0.031 | -5.316
-8 | -0.265 | 0.04996 | -0.033 | -5.298
-7.5 | -0.283 | 0.01183 | -0.06 | -23.936
-7 | -0.253 | 0.01022 | -0.062 | -24.707
-6.5 | -0.219 | 0.00946 | -0.064 | -23.173
-6 | -0.254 | 0.03962 | -0.031 | -6.4
-5.5 | -0.275 | 0.00853 | -0.067 | -32.24
-5 | -0.224 | 0.00797 | -0.068 | -28.045
-4.5 | -0.164 | 0.00753 | -0.069 | -21.735
-4 | -0.099 | 0.00714 | -0.071 | -13.905
-3.5 | -0.032 | 0.00683 | -0.072 | -4.709
-3 | 0.037 | 0.00627 | -0.074 | 5.822
-2.5 | 0.106 | 0.005 | -0.075 | 21.227
-2 | 0.177 | 0.00414 | -0.077 | 42.7
-1.5 | 0.249 | 0.0026 | -0.079 | 95.638
-1 | 0.32 | 0.00266 | -0.08 | 120.052
-0.5 | 0.39 | 0.00285 | -0.081 | 137.106
0 | 0.46 | 0.00271 | -0.083 | 169.887
0.5 | 0.53 | 0.00457 | -0.084 | 115.878
1 | 0.6 | 0.00505 | -0.085 | 118.873
1.5 | 0.666 | 0.00542 | -0.086 | 122.85
2 | 0.735 | 0.00583 | -0.088 | 126.064
2.5 | 0.803 | 0.00628 | -0.089 | 127.791
3 | 0.87 | 0.00673 | -0.09 | 129.334
3.5 | 0.937 | 0.00736 | -0.091 | 127.306
4 | 1.004 | 0.00807 | -0.092 | 124.281
4.5 | 1.068 | 0.00884 | -0.094 | 120.8
5 | 1.133 | 0.00968 | -0.095 | 116.991
5.5 | 1.195 | 0.01057 | -0.096 | 113
6 | 1.253 | 0.01178 | -0.097 | 106.401
6.5 | 1.304 | 0.01311 | -0.098 | 99.448
7 | 1.344 | 0.01439 | -0.099 | 93.367
7.5 | 1.366 | 0.01822 | -0.099 | 74.97
8 | 1.368 | 0.01976 | -0.1 | 69.25
8.5 | 1.322 | 0.02173 | -0.101 | 60.838
9 | 1.09 | 0.02394 | -0.102 | 45.533
9.5 | 0.839 | 0.02598 | -0.103 | 32.315
10 | 0.868 | 0.02918 | -0.104 | 29.732
10.5 | 0.791 | 0.06571 | -0.08 | 12.036
11 | 0.917 | 0.03627 | -0.104 | 25.269
11.5 | 0.937 | 0.04323 | -0.104 | 21.681
12 | 0.839 | 0.09213 | -0.054 | 9.11
12.5 | 0.866 | 0.0958 | -0.056 | 9.043
13 | 0.902 | 0.10294 | -0.068 | 8.758

## 72. Re 4M Mach 0.50 (2)
BIGFOIL.COM POLAR EXPORT
e682
EPPLER 682 |  |  |  | Cl Max: | 1.27 | at alpha= | 12.5 | deg
XFOIL ncrit=9 |  |  |  | L/D Max: | 157.523 | at alpha= | 2 | deg
Re: | 4000000 |  |  | Cd Min: | 0.23018 | at alpha= | -20 | deg
Mach: | 0.5 |  |  | Cl=0 at alpha= | -3.4905 | deg
|  |  |  | @ Cl=0.1, Cd= | 0.0070044
|  |  |  | @ Cl=0.4, Cd= | 0.0038929
|  |  |  | @ Cl=0.6, Cd= | 0.0039746
alpha (deg) | Cl | Cd | Cm | Cl/Cd
-20 | -0.4394 | 0.23018 | -0.0387 | -1.9089
-19 | -0.3981 | 0.21494 | -0.0478 | -1.8521
-18.5 | -0.3763 | 0.2082 | -0.0521 | -1.8074
-18 | -0.3547 | 0.2012 | -0.0564 | -1.7629
-17.5 | -0.3334 | 0.19356 | -0.0607 | -1.7225
-17 | -0.3133 | 0.18638 | -0.0648 | -1.681
-16.5 | -0.2951 | 0.17748 | -0.0691 | -1.6627
-16 | -0.2757 | 0.1698 | -0.0732 | -1.6237
-15.5 | -0.257 | 0.16206 | -0.0774 | -1.5858
-15 | -0.2391 | 0.15431 | -0.0814 | -1.5495
-14.5 | -0.2241 | 0.14592 | -0.0855 | -1.5358
-14 | -0.2067 | 0.1389 | -0.0893 | -1.4881
-13.5 | -0.1913 | 0.13134 | -0.0933 | -1.4565
-13 | -0.1748 | 0.12424 | -0.0971 | -1.407
-12.5 | -0.1718 | 0.11388 | -0.1016 | -1.5086
-12 | -0.1517 | 0.10819 | -0.1049 | -1.4022
-11.5 | -0.1455 | 0.09981 | -0.1089 | -1.4578
-11 | -0.1386 | 0.09188 | -0.1128 | -1.5085
-10.5 | -0.139 | 0.08297 | -0.117 | -1.6753
-10 | -0.1407 | 0.0743 | -0.1214 | -1.8937
-9.5 | -0.1541 | 0.06394 | -0.127 | -2.4101
-9 | -0.1751 | 0.05082 | -0.1377 | -3.4455
-8.5 | -0.2171 | 0.04094 | -0.1403 | -5.3029
-8 | -0.254 | 0.03425 | -0.1354 | -7.4161
-7.5 | -0.2863 | 0.02883 | -0.1263 | -9.9306
-7 | -0.3147 | 0.0232 | -0.1147 | -13.5647
-6.5 | -0.3189 | 0.01712 | -0.105 | -18.6273
-6 | -0.2863 | 0.01306 | -0.0989 | -21.9219
-5.5 | -0.2347 | 0.01072 | -0.0953 | -21.8937
-5 | -0.1798 | 0.00941 | -0.0921 | -19.1073
-4.5 | -0.123 | 0.00853 | -0.0895 | -14.4197
-4 | -0.0629 | 0.00794 | -0.0877 | -7.9219
-3.5 | -0.0012 | 0.00748 | -0.0864 | -0.16043
-3 | 0.0619 | 0.00717 | -0.0856 | 8.6332
-2.5 | 0.1263 | 0.00689 | -0.0853 | 18.3309
-2 | 0.1916 | 0.00663 | -0.0853 | 28.8989
-1.5 | 0.2492 | 0.00596 | -0.0842 | 41.8121
-1 | 0.3062 | 0.00525 | -0.0833 | 58.3238
-0.5 | 0.3624 | 0.00418 | -0.0827 | 86.6986
0 | 0.4292 | 0.00367 | -0.0835 | 116.9482
0.5 | 0.4996 | 0.00376 | -0.0847 | 132.8723
1 | 0.5695 | 0.00389 | -0.0857 | 146.401
1.5 | 0.638 | 0.00408 | -0.0864 | 156.3725
2 | 0.6994 | 0.00444 | -0.0857 | 157.5225
2.5 | 0.7585 | 0.00484 | -0.0846 | 156.7149
3 | 0.8146 | 0.00526 | -0.0829 | 154.8669
3.5 | 0.8662 | 0.00573 | -0.0802 | 151.1693
4 | 0.9126 | 0.00623 | -0.0764 | 146.4848
4.5 | 0.9434 | 0.00677 | -0.0694 | 139.3501
5 | 0.968 | 0.00762 | -0.0616 | 127.0341
5.5 | 0.9893 | 0.00878 | -0.0539 | 112.6765
6 | 1.0097 | 0.01027 | -0.0467 | 98.3155
6.5 | 1.0262 | 0.01214 | -0.0396 | 84.5305
7 | 1.0417 | 0.01423 | -0.0328 | 73.2045
7.5 | 1.0674 | 0.01607 | -0.0274 | 66.4219
8 | 1.0804 | 0.01854 | -0.0209 | 58.274
8.5 | 1.0973 | 0.02108 | -0.0152 | 52.0541
9 | 1.1118 | 0.02399 | -0.0096 | 46.3443
9.5 | 1.1482 | 0.02602 | -0.0062 | 44.1276
10 | 1.1809 | 0.02842 | -0.0026 | 41.5517
10.5 | 1.2111 | 0.03114 | 0.001 | 38.8921
11 | 1.2365 | 0.03438 | 0.0046 | 35.9657
11.5 | 1.2557 | 0.0383 | 0.0081 | 32.7859
12 | 1.268 | 0.04308 | 0.0113 | 29.4336
12.5 | 1.27 | 0.04909 | 0.0138 | 25.8708
13 | 1.2633 | 0.05643 | 0.0152 | 22.387
13.5 | 1.246 | 0.06539 | 0.0151 | 19.0549
14 | 1.2265 | 0.0753 | 0.0133 | 16.2882
14.5 | 1.2018 | 0.08658 | 0.0097 | 13.8808
15 | 1.1718 | 0.09934 | 0.0041 | 11.7959
15.5 | 1.1414 | 0.11293 | -0.0031 | 10.1071
16 | 1.1119 | 0.1272 | -0.0115 | 8.7414
16.5 | 1.0847 | 0.1417 | -0.0207 | 7.6549
17 | 1.0623 | 0.15605 | -0.03 | 6.8074
17.5 | 1.0431 | 0.17034 | -0.0394 | 6.1236

## 73. Re 5M Mach 0.00 (1)
BIGFOIL.COM POLAR EXPORT
e682
EPPLER 682 |  |  |  | Cl Max: | 1.451 | at alpha= | 11.5 | deg
JavaFoil+Calcfoil stall+Eppler ext transition |  |  |  | L/D Max: | 198.089 | at alpha= | 2.5 | deg
Re: | 5000000 |  |  | Cd Min: | 0.00275 | at alpha= | -1 | deg
Mach: | 0 |  |  | Cl=0 at alpha= | -3.2667 | deg
|  |  |  | @ Cl=0.1, Cd= | 0.0038856
|  |  |  | @ Cl=0.4, Cd= | 0.0031128
|  |  |  | @ Cl=0.6, Cd= | 0.003702
alpha (deg) | Cl | Cd | Cm | Cl/Cd
-17.5 | -0.503 | 0.1154 | -0.021 | -4.359
-17 | -0.516 | 0.11248 | -0.021 | -4.584
-16.5 | -0.53 | 0.10576 | -0.022 | -5.007
-16 | -0.542 | 0.09992 | -0.022 | -5.428
-15.5 | -0.555 | 0.09277 | -0.024 | -5.987
-15 | -0.563 | 0.09181 | -0.024 | -6.129
-14.5 | -0.576 | 0.08119 | -0.026 | -7.095
-14 | -0.586 | 0.07393 | -0.028 | -7.923
-13.5 | -0.592 | 0.0679 | -0.029 | -8.726
-13 | -0.672 | 0.02048 | -0.04 | -32.788
-12.5 | -0.681 | 0.01665 | -0.041 | -40.915
-12 | -0.68 | 0.0148 | -0.043 | -45.952
-11.5 | -0.675 | 0.01347 | -0.044 | -50.105
-11 | -0.664 | 0.01248 | -0.045 | -53.213
-10.5 | -0.649 | 0.01155 | -0.046 | -56.222
-10 | -0.629 | 0.01089 | -0.048 | -57.779
-9.5 | -0.604 | 0.0103 | -0.049 | -58.621
-9 | -0.574 | 0.00978 | -0.05 | -58.708
-8.5 | -0.54 | 0.00934 | -0.051 | -57.828
-8 | -0.502 | 0.00891 | -0.052 | -56.332
-7.5 | -0.46 | 0.00851 | -0.054 | -54.062
-7 | -0.414 | 0.00792 | -0.055 | -52.317
-6.5 | -0.366 | 0.00758 | -0.056 | -48.219
-6 | -0.314 | 0.00731 | -0.057 | -42.972
-5.5 | -0.26 | 0.007 | -0.058 | -37.148
-5 | -0.204 | 0.00672 | -0.06 | -30.412
-4.5 | -0.147 | 0.00677 | -0.061 | -21.686
-4 | -0.088 | 0.00654 | -0.062 | -13.488
-3.5 | -0.028 | 0.00602 | -0.063 | -4.719
-3 | 0.032 | 0.0046 | -0.065 | 6.978
-2.5 | 0.093 | 0.00392 | -0.066 | 23.764
-2 | 0.154 | 0.00362 | -0.067 | 42.609
-1.5 | 0.216 | 0.00327 | -0.068 | 65.94
-1 | 0.277 | 0.00275 | -0.069 | 100.679
-0.5 | 0.338 | 0.00295 | -0.07 | 114.684
0 | 0.399 | 0.00311 | -0.072 | 128.283
0.5 | 0.46 | 0.00328 | -0.073 | 140.258
1 | 0.521 | 0.00346 | -0.074 | 150.605
1.5 | 0.579 | 0.00364 | -0.075 | 159.225
2 | 0.64 | 0.00382 | -0.076 | 167.642
2.5 | 0.7 | 0.00353 | -0.077 | 198.089
3 | 0.759 | 0.00567 | -0.078 | 133.864
3.5 | 0.819 | 0.00612 | -0.08 | 133.724
4 | 0.878 | 0.00655 | -0.081 | 133.953
4.5 | 0.936 | 0.00703 | -0.082 | 133.161
5 | 0.994 | 0.00755 | -0.083 | 131.736
5.5 | 1.052 | 0.00806 | -0.084 | 130.401
6 | 1.108 | 0.00865 | -0.085 | 128.09
6.5 | 1.16 | 0.00938 | -0.086 | 123.745
7 | 1.21 | 0.01012 | -0.087 | 119.59
7.5 | 1.256 | 0.01083 | -0.088 | 115.894
8 | 1.298 | 0.01178 | -0.089 | 110.195
8.5 | 1.333 | 0.01393 | -0.09 | 95.709
9 | 1.367 | 0.01467 | -0.091 | 93.169
9.5 | 1.395 | 0.01545 | -0.091 | 90.285
10 | 1.418 | 0.01628 | -0.092 | 87.093
10.5 | 1.435 | 0.01716 | -0.093 | 83.63
11 | 1.446 | 0.01814 | -0.094 | 79.734
11.5 | 1.451 | 0.01919 | -0.095 | 75.604
12 | 1.451 | 0.02045 | -0.096 | 70.942
12.5 | 1.444 | 0.0217 | -0.096 | 66.543
13 | 1.431 | 0.02303 | -0.097 | 62.149
13.5 | 1.413 | 0.0245 | -0.098 | 57.688
14 | 1.391 | 0.02611 | -0.099 | 53.266
14.5 | 1.363 | 0.02778 | -0.099 | 49.064
15 | 1.332 | 0.02977 | -0.1 | 44.727
15.5 | 1.297 | 0.03177 | -0.101 | 40.83
16 | 1.259 | 0.03411 | -0.101 | 36.916
16.5 | 1.22 | 0.03648 | -0.102 | 33.428

## 74. Re 5M Mach 0.00 (2)
BIGFOIL.COM POLAR EXPORT
e682
EPPLER 682 |  |  |  | Cl Max: | 1.5678 | at alpha= | 18.5 | deg
XFOIL ncrit=9 |  |  |  | L/D Max: | 156.816 | at alpha= | 2 | deg
Re: | 5000000 |  |  | Cd Min: | 0.07354 | at alpha= | 20 | deg
Mach: | 0 |  |  | Cl=0 at alpha= | -3.3477 | deg
|  |  |  | @ Cl=0.1, Cd= | 0.0061418
|  |  |  | @ Cl=0.4, Cd= | 0.0032355
|  |  |  | @ Cl=0.6, Cd= | 0.0038272
alpha (deg) | Cl | Cd | Cm | Cl/Cd
-18 | -0.9281 | 0.05556 | -0.1082 | -16.7045
-17.5 | -0.9597 | 0.04454 | -0.1145 | -21.5469
-17 | -1.0201 | 0.03424 | -0.1152 | -29.7926
-16.5 | -1.0199 | 0.03074 | -0.1132 | -33.1783
-16 | -1.0087 | 0.02828 | -0.1108 | -35.6683
-15.5 | -1.012 | 0.02514 | -0.1064 | -40.2546
-15 | -0.9991 | 0.02315 | -0.1026 | -43.1577
-14.5 | -0.981 | 0.02151 | -0.099 | -45.6067
-14 | -0.9526 | 0.02045 | -0.0962 | -46.5819
-13.5 | -0.9352 | 0.01875 | -0.0919 | -49.8773
-13 | -0.9087 | 0.01756 | -0.0883 | -51.7483
-12.5 | -0.8755 | 0.0168 | -0.0855 | -52.1131
-12 | -0.8424 | 0.01616 | -0.0823 | -52.1287
-11.5 | -0.8067 | 0.01574 | -0.0794 | -51.2516
-11 | -0.7883 | 0.01321 | -0.0741 | -59.6745
-10.5 | -0.7431 | 0.0126 | -0.0729 | -58.9762
-10 | -0.6984 | 0.01181 | -0.0716 | -59.1363
-9.5 | -0.6473 | 0.01151 | -0.0713 | -56.2381
-9 | -0.599 | 0.0109 | -0.0705 | -54.9541
-8.5 | -0.5484 | 0.01044 | -0.0701 | -52.5287
-8 | -0.4984 | 0.00988 | -0.0696 | -50.4453
-7.5 | -0.4474 | 0.00938 | -0.0692 | -47.6972
-7 | -0.3957 | 0.00893 | -0.069 | -44.3113
-6.5 | -0.3435 | 0.00851 | -0.0688 | -40.3643
-6 | -0.291 | 0.00813 | -0.0686 | -35.7934
-5.5 | -0.2367 | 0.00778 | -0.0688 | -30.4242
-5 | -0.1836 | 0.00732 | -0.0687 | -25.082
-4.5 | -0.1288 | 0.007 | -0.0689 | -18.4
-4 | -0.0729 | 0.00677 | -0.0694 | -10.7681
-3.5 | -0.017 | 0.00657 | -0.0698 | -2.5875
-3 | 0.0388 | 0.00637 | -0.0703 | 6.0911
-2.5 | 0.0954 | 0.00618 | -0.0709 | 15.4369
-2 | 0.1496 | 0.00573 | -0.0711 | 26.1082
-1.5 | 0.2034 | 0.00523 | -0.0714 | 38.891
-1 | 0.2572 | 0.00474 | -0.0717 | 54.2616
-0.5 | 0.3098 | 0.00397 | -0.072 | 78.0353
0 | 0.3651 | 0.0032 | -0.0728 | 114.0938
0.5 | 0.4241 | 0.00326 | -0.0739 | 130.092
1 | 0.4832 | 0.00332 | -0.0749 | 145.5422
1.5 | 0.5411 | 0.00346 | -0.0758 | 156.3873
2 | 0.5959 | 0.0038 | -0.076 | 156.8158
2.5 | 0.6487 | 0.00415 | -0.076 | 156.3133
3 | 0.7015 | 0.00451 | -0.0759 | 155.5432
3.5 | 0.7539 | 0.00485 | -0.0758 | 155.4433
4 | 0.8046 | 0.00523 | -0.0754 | 153.8432
4.5 | 0.8527 | 0.00568 | -0.0745 | 150.1232
5 | 0.8968 | 0.00625 | -0.0729 | 143.488
5.5 | 0.9331 | 0.00702 | -0.0698 | 132.9202
6 | 0.9672 | 0.00776 | -0.0663 | 124.6392
6.5 | 0.9926 | 0.00842 | -0.0609 | 117.886
7 | 1.0155 | 0.00923 | -0.0553 | 110.0217
7.5 | 1.0438 | 0.01 | -0.051 | 104.38
8 | 1.065 | 0.01107 | -0.0458 | 96.206
8.5 | 1.088 | 0.01224 | -0.0412 | 88.8889
9 | 1.1081 | 0.01369 | -0.0366 | 80.9423
9.5 | 1.1404 | 0.0147 | -0.034 | 77.5782
10 | 1.1736 | 0.01572 | -0.0317 | 74.6565
10.5 | 1.2075 | 0.01673 | -0.0297 | 72.1757
11 | 1.24 | 0.01785 | -0.0276 | 69.4678
11.5 | 1.2701 | 0.01914 | -0.0253 | 66.3584
12 | 1.2983 | 0.02058 | -0.0229 | 63.0855
12.5 | 1.3259 | 0.0221 | -0.0207 | 59.9955
13 | 1.3545 | 0.02362 | -0.0187 | 57.3455
13.5 | 1.3825 | 0.02521 | -0.0168 | 54.8393
14 | 1.4087 | 0.02699 | -0.015 | 52.1934
14.5 | 1.4331 | 0.02896 | -0.0131 | 49.4855
15 | 1.4576 | 0.03098 | -0.0115 | 47.0497
15.5 | 1.4808 | 0.03319 | -0.0099 | 44.6158
16 | 1.4997 | 0.03582 | -0.0082 | 41.8677
16.5 | 1.5206 | 0.03841 | -0.007 | 39.5886
17 | 1.5366 | 0.04155 | -0.0057 | 36.9819
17.5 | 1.5417 | 0.04585 | -0.0042 | 33.6249
18 | 1.5394 | 0.05124 | -0.003 | 30.0429
18.5 | 1.5678 | 0.05357 | -0.0032 | 29.2664
19 | 1.5425 | 0.06217 | -0.0028 | 24.811
19.5 | 1.5479 | 0.06755 | -0.0036 | 22.9149
20 | 1.5504 | 0.07354 | -0.0049 | 21.0824

## 75. Re 5M Mach 0.10 (1)
BIGFOIL.COM POLAR EXPORT
e682
EPPLER 682 |  |  |  | Cl Max: | 1.445 | at alpha= | 11.5 | deg
JavaFoil+Calcfoil stall+Eppler ext transition |  |  |  | L/D Max: | 198.803 | at alpha= | 2.5 | deg
Re: | 5000000 |  |  | Cd Min: | 0.00276 | at alpha= | -1 | deg
Mach: | 0.1 |  |  | Cl=0 at alpha= | -3.2623 | deg
|  |  |  | @ Cl=0.1, Cd= | 0.0039426
|  |  |  | @ Cl=0.4, Cd= | 0.0031174
|  |  |  | @ Cl=0.6, Cd= | 0.003712
alpha (deg) | Cl | Cd | Cm | Cl/Cd
-17 | -0.472 | 0.11458 | -0.021 | -4.12
-16.5 | -0.489 | 0.10743 | -0.022 | -4.55
-16 | -0.505 | 0.10132 | -0.022 | -4.979
-15.5 | -0.52 | 0.09537 | -0.023 | -5.447
-15 | -0.531 | 0.09328 | -0.023 | -5.691
-14.5 | -0.543 | 0.08786 | -0.024 | -6.178
-14 | -0.558 | 0.07723 | -0.027 | -7.218
-13.5 | -0.567 | 0.07111 | -0.028 | -7.976
-13 | -0.578 | 0.0623 | -0.031 | -9.273
-12.5 | -0.658 | 0.01823 | -0.041 | -36.077
-12 | -0.664 | 0.01519 | -0.043 | -43.694
-11.5 | -0.661 | 0.01382 | -0.044 | -47.826
-11 | -0.653 | 0.01295 | -0.045 | -50.396
-10.5 | -0.641 | 0.01175 | -0.047 | -54.566
-10 | -0.623 | 0.01101 | -0.048 | -56.582
-9.5 | -0.6 | 0.01041 | -0.049 | -57.661
-9 | -0.572 | 0.00988 | -0.05 | -57.882
-8.5 | -0.539 | 0.00941 | -0.051 | -57.281
-8 | -0.502 | 0.009 | -0.053 | -55.7
-7.5 | -0.46 | 0.0086 | -0.054 | -53.486
-7 | -0.415 | 0.00796 | -0.055 | -52.105
-6.5 | -0.366 | 0.00763 | -0.056 | -48.049
-6 | -0.315 | 0.00733 | -0.057 | -42.972
-5.5 | -0.261 | 0.00704 | -0.059 | -37.091
-5 | -0.205 | 0.00675 | -0.06 | -30.391
-4.5 | -0.148 | 0.0068 | -0.061 | -21.695
-4 | -0.089 | 0.00626 | -0.062 | -14.147
-3.5 | -0.029 | 0.00603 | -0.064 | -4.732
-3 | 0.032 | 0.00459 | -0.065 | 7.029
-2.5 | 0.094 | 0.00398 | -0.066 | 23.495
-2 | 0.155 | 0.0036 | -0.067 | 43.075
-1.5 | 0.217 | 0.00325 | -0.068 | 66.755
-1 | 0.279 | 0.00276 | -0.07 | 100.991
-0.5 | 0.34 | 0.00296 | -0.071 | 114.984
0 | 0.401 | 0.00312 | -0.072 | 128.696
0.5 | 0.462 | 0.00331 | -0.073 | 139.877
1 | 0.523 | 0.00348 | -0.074 | 150.221
1.5 | 0.582 | 0.00365 | -0.075 | 159.57
2 | 0.643 | 0.00386 | -0.077 | 166.479
2.5 | 0.703 | 0.00354 | -0.078 | 198.803
3 | 0.763 | 0.00572 | -0.079 | 133.524
3.5 | 0.823 | 0.00617 | -0.08 | 133.432
4 | 0.882 | 0.00659 | -0.081 | 133.879
4.5 | 0.941 | 0.00709 | -0.082 | 132.79
5 | 0.999 | 0.0076 | -0.083 | 131.439
5.5 | 1.057 | 0.00811 | -0.084 | 130.346
6 | 1.113 | 0.00871 | -0.085 | 127.678
6.5 | 1.166 | 0.00945 | -0.086 | 123.357
7 | 1.215 | 0.01021 | -0.087 | 119.014
7.5 | 1.261 | 0.01092 | -0.088 | 115.439
8 | 1.302 | 0.01191 | -0.089 | 109.334
8.5 | 1.337 | 0.01409 | -0.09 | 94.9
9 | 1.37 | 0.01484 | -0.091 | 92.269
9.5 | 1.397 | 0.01564 | -0.092 | 89.284
10 | 1.418 | 0.01652 | -0.093 | 85.862
10.5 | 1.433 | 0.01751 | -0.094 | 81.844
11 | 1.443 | 0.01846 | -0.094 | 78.145
11.5 | 1.445 | 0.01962 | -0.095 | 73.649
12 | 1.441 | 0.02081 | -0.096 | 69.24
12.5 | 1.431 | 0.02211 | -0.097 | 64.722
13 | 1.414 | 0.02351 | -0.098 | 60.152
13.5 | 1.392 | 0.02509 | -0.098 | 55.475
14 | 1.365 | 0.02634 | -0.099 | 51.81
14.5 | 1.331 | 0.02861 | -0.1 | 46.536
15 | 1.295 | 0.0306 | -0.1 | 42.307
15.5 | 1.254 | 0.03282 | -0.101 | 38.216
16 | 1.211 | 0.03528 | -0.101 | 34.335
16.5 | 1.166 | 0.03791 | -0.102 | 30.752

## 76. Re 5M Mach 0.10 (2)
BIGFOIL.COM POLAR EXPORT
e682
EPPLER 682 |  |  |  | Cl Max: | 1.5537 | at alpha= | 18.5 | deg
XFOIL ncrit=9 |  |  |  | L/D Max: | 157.323 | at alpha= | 2 | deg
Re: | 5000000 |  |  | Cd Min: | 0.07287 | at alpha= | 19.5 | deg
Mach: | 0.1 |  |  | Cl=0 at alpha= | -3.3503 | deg
|  |  |  | @ Cl=0.1, Cd= | 0.0061595
|  |  |  | @ Cl=0.4, Cd= | 0.003233
|  |  |  | @ Cl=0.6, Cd= | 0.003814
alpha (deg) | Cl | Cd | Cm | Cl/Cd
-17 | -0.8379 | 0.05699 | -0.1089 | -14.7026
-16.5 | -0.8884 | 0.04307 | -0.1172 | -20.6269
-16 | -0.9119 | 0.03614 | -0.118 | -25.2324
-15.5 | -0.9463 | 0.03002 | -0.1145 | -31.5223
-15 | -0.9473 | 0.0269 | -0.1106 | -35.2156
-14.5 | -0.943 | 0.02432 | -0.1062 | -38.7747
-14 | -0.927 | 0.02249 | -0.1023 | -41.2183
-13.5 | -0.9178 | 0.02025 | -0.0972 | -45.3235
-13 | -0.8952 | 0.0188 | -0.0932 | -47.617
-12.5 | -0.8672 | 0.01768 | -0.0896 | -49.0498
-12 | -0.8341 | 0.01696 | -0.0864 | -49.1804
-11.5 | -0.8027 | 0.01629 | -0.0826 | -49.2756
-11 | -0.7686 | 0.0153 | -0.0795 | -50.2353
-10.5 | -0.7449 | 0.01291 | -0.0748 | -57.6995
-10 | -0.7009 | 0.01204 | -0.0732 | -58.2143
-9.5 | -0.6494 | 0.01173 | -0.0728 | -55.3623
-9 | -0.601 | 0.01109 | -0.0719 | -54.193
-8.5 | -0.5501 | 0.01063 | -0.0714 | -51.7498
-8 | -0.4999 | 0.01004 | -0.0707 | -49.7908
-7.5 | -0.4489 | 0.00951 | -0.0702 | -47.2029
-7 | -0.397 | 0.00903 | -0.0699 | -43.9646
-6.5 | -0.3447 | 0.00859 | -0.0696 | -40.1281
-6 | -0.2921 | 0.00819 | -0.0693 | -35.6654
-5.5 | -0.2376 | 0.00783 | -0.0694 | -30.3448
-5 | -0.1838 | 0.00739 | -0.0694 | -24.8714
-4.5 | -0.1292 | 0.00702 | -0.0694 | -18.4046
-4 | -0.073 | 0.00678 | -0.0699 | -10.767
-3.5 | -0.0168 | 0.00658 | -0.0703 | -2.5532
-3 | 0.0393 | 0.00639 | -0.0707 | 6.1502
-2.5 | 0.0963 | 0.00619 | -0.0713 | 15.5574
-2 | 0.1508 | 0.00574 | -0.0715 | 26.2718
-1.5 | 0.2049 | 0.00525 | -0.0718 | 39.0286
-1 | 0.2589 | 0.00476 | -0.0721 | 54.3908
-0.5 | 0.3118 | 0.00399 | -0.0724 | 78.1454
0 | 0.3673 | 0.0032 | -0.0732 | 114.7812
0.5 | 0.4267 | 0.00326 | -0.0742 | 130.8896
1 | 0.4861 | 0.00333 | -0.0753 | 145.976
1.5 | 0.5444 | 0.00347 | -0.0762 | 156.8876
2 | 0.5994 | 0.00381 | -0.0764 | 157.3228
2.5 | 0.6524 | 0.00416 | -0.0763 | 156.8269
3 | 0.7053 | 0.00453 | -0.0762 | 155.6954
3.5 | 0.758 | 0.00487 | -0.0761 | 155.6468
4 | 0.8088 | 0.00525 | -0.0756 | 154.0571
4.5 | 0.857 | 0.00571 | -0.0747 | 150.0876
5 | 0.901 | 0.00627 | -0.073 | 143.7002
5.5 | 0.9369 | 0.00705 | -0.0697 | 132.8936
6 | 0.9701 | 0.0078 | -0.0659 | 124.3718
6.5 | 0.9931 | 0.00848 | -0.0599 | 117.1108
7 | 1.0163 | 0.00931 | -0.0543 | 109.1622
7.5 | 1.0441 | 0.01011 | -0.0499 | 103.274
8 | 1.0651 | 0.01124 | -0.0447 | 94.7598
8.5 | 1.0882 | 0.01245 | -0.0401 | 87.4056
9 | 1.1084 | 0.01395 | -0.0355 | 79.4552
9.5 | 1.1409 | 0.01499 | -0.0329 | 76.1107
10 | 1.1744 | 0.01602 | -0.0306 | 73.3084
10.5 | 1.2086 | 0.01707 | -0.0285 | 70.8026
11 | 1.2411 | 0.01823 | -0.0264 | 68.0801
11.5 | 1.2708 | 0.01959 | -0.024 | 64.8698
12 | 1.2981 | 0.02112 | -0.0215 | 61.4631
12.5 | 1.3259 | 0.02269 | -0.0192 | 58.4354
13 | 1.3544 | 0.02426 | -0.0172 | 55.8285
13.5 | 1.3833 | 0.02588 | -0.0153 | 53.4505
14 | 1.4086 | 0.02779 | -0.0134 | 50.6873
14.5 | 1.4314 | 0.02995 | -0.0113 | 47.793
15 | 1.4563 | 0.03205 | -0.0097 | 45.4384
15.5 | 1.4801 | 0.03431 | -0.0082 | 43.139
16 | 1.4977 | 0.03716 | -0.0064 | 40.3041
16.5 | 1.5161 | 0.0401 | -0.0051 | 37.808
17 | 1.5302 | 0.04354 | -0.0038 | 35.1447
17.5 | 1.527 | 0.0489 | -0.0022 | 31.227
18 | 1.5283 | 0.05415 | -0.0014 | 28.2235
18.5 | 1.5537 | 0.057 | -0.0017 | 27.2579
19 | 1.5253 | 0.06635 | -0.002 | 22.9887
19.5 | 1.5243 | 0.07287 | -0.0032 | 20.9181

## 77. Re 5M Mach 0.25 (1)
BIGFOIL.COM POLAR EXPORT
e682
EPPLER 682 |  |  |  | Cl Max: | 1.415 | at alpha= | 10.5 | deg
JavaFoil+Calcfoil stall+Eppler ext transition |  |  |  | L/D Max: | 193.707 | at alpha= | 2 | deg
Re: | 5000000 |  |  | Cd Min: | 0.00278 | at alpha= | -1 | deg
Mach: | 0.25 |  |  | Cl=0 at alpha= | -3.2661 | deg
|  |  |  | @ Cl=0.1, Cd= | 0.0040414
|  |  |  | @ Cl=0.4, Cd= | 0.0031095
|  |  |  | @ Cl=0.6, Cd= | 0.00371
alpha (deg) | Cl | Cd | Cm | Cl/Cd
-15.5 | -0.165 | 0.10525 | -0.022 | -1.566
-15 | -0.228 | 0.09924 | -0.023 | -2.297
-14.5 | -0.279 | 0.08949 | -0.025 | -3.121
-14 | -0.323 | 0.08549 | -0.025 | -3.774
-13.5 | -0.362 | 0.08096 | -0.026 | -4.467
-13 | -0.396 | 0.07571 | -0.027 | -5.233
-12.5 | -0.43 | 0.06592 | -0.03 | -6.522
-12 | -0.459 | 0.05745 | -0.033 | -7.987
-11.5 | -0.538 | 0.01853 | -0.044 | -29.044
-11 | -0.563 | 0.01421 | -0.046 | -39.615
-10.5 | -0.572 | 0.01297 | -0.048 | -44.092
-10 | -0.572 | 0.01181 | -0.049 | -48.421
-9.5 | -0.564 | 0.011 | -0.05 | -51.258
-9 | -0.549 | 0.01028 | -0.052 | -53.379
-8.5 | -0.525 | 0.00969 | -0.053 | -54.208
-8 | -0.495 | 0.00918 | -0.054 | -53.929
-7.5 | -0.459 | 0.00868 | -0.055 | -52.862
-7 | -0.417 | 0.00826 | -0.056 | -50.473
-6.5 | -0.37 | 0.00787 | -0.058 | -47.064
-6 | -0.32 | 0.00755 | -0.059 | -42.321
-5.5 | -0.266 | 0.00723 | -0.06 | -36.795
-5 | -0.209 | 0.0069 | -0.061 | -30.33
-4.5 | -0.151 | 0.0066 | -0.063 | -22.85
-4 | -0.091 | 0.00633 | -0.064 | -14.315
-3.5 | -0.029 | 0.00611 | -0.065 | -4.781
-3 | 0.033 | 0.00541 | -0.067 | 6.117
-2.5 | 0.096 | 0.00407 | -0.068 | 23.591
-2 | 0.159 | 0.00362 | -0.069 | 43.996
-1.5 | 0.223 | 0.00332 | -0.07 | 67.073
-1 | 0.286 | 0.00278 | -0.072 | 102.795
-0.5 | 0.349 | 0.00298 | -0.073 | 117.298
0 | 0.412 | 0.00314 | -0.074 | 131.13
0.5 | 0.475 | 0.00332 | -0.075 | 143.011
1 | 0.538 | 0.00351 | -0.076 | 153.018
1.5 | 0.598 | 0.00372 | -0.078 | 160.758
2 | 0.66 | 0.00341 | -0.079 | 193.707
2.5 | 0.722 | 0.00553 | -0.08 | 130.533
3 | 0.783 | 0.00589 | -0.081 | 133.025
3.5 | 0.844 | 0.00637 | -0.082 | 132.641
4 | 0.905 | 0.00683 | -0.083 | 132.535
4.5 | 0.965 | 0.00736 | -0.084 | 131.059
5 | 1.025 | 0.00791 | -0.085 | 129.475
5.5 | 1.083 | 0.00848 | -0.087 | 127.673
6 | 1.141 | 0.00916 | -0.088 | 124.449
6.5 | 1.193 | 0.01003 | -0.089 | 118.98
7 | 1.242 | 0.01075 | -0.09 | 115.516
7.5 | 1.287 | 0.0116 | -0.091 | 110.959
8 | 1.325 | 0.01295 | -0.091 | 102.366
8.5 | 1.356 | 0.01501 | -0.092 | 90.385
9 | 1.383 | 0.01588 | -0.093 | 87.105
9.5 | 1.403 | 0.01682 | -0.094 | 83.379
10 | 1.414 | 0.01786 | -0.095 | 79.139
10.5 | 1.415 | 0.01899 | -0.096 | 74.527
11 | 1.407 | 0.02018 | -0.097 | 69.727
11.5 | 1.389 | 0.02153 | -0.097 | 64.525
12 | 1.359 | 0.02317 | -0.098 | 58.655
12.5 | 1.319 | 0.02485 | -0.099 | 53.068
13 | 1.268 | 0.02677 | -0.1 | 47.36
13.5 | 1.207 | 0.02846 | -0.1 | 42.424
14 | 1.137 | 0.03061 | -0.101 | 37.144
14.5 | 1.06 | 0.03278 | -0.102 | 32.327
15 | 0.973 | 0.0363 | -0.102 | 26.801
15.5 | 0.882 | 0.03907 | -0.103 | 22.568

## 78. Re 5M Mach 0.25 (2)
BIGFOIL.COM POLAR EXPORT
e682
EPPLER 682 |  |  |  | Cl Max: | 1.4704 | at alpha= | 16.5 | deg
XFOIL ncrit=9 |  |  |  | L/D Max: | 159.688 | at alpha= | 1.5 | deg
Re: | 5000000 |  |  | Cd Min: | 0.15681 | at alpha= | -16 | deg
Mach: | 0.25 |  |  | Cl=0 at alpha= | -3.3653 | deg
|  |  |  | @ Cl=0.1, Cd= | 0.0062443
|  |  |  | @ Cl=0.4, Cd= | 0.0032502
|  |  |  | @ Cl=0.6, Cd= | 0.0037691
alpha (deg) | Cl | Cd | Cm | Cl/Cd
-16 | -0.2933 | 0.15681 | -0.0681 | -1.8704
-15 | -0.2781 | 0.13933 | -0.0759 | -1.996
-14.5 | -0.2716 | 0.13039 | -0.08 | -2.083
-14 | -0.2722 | 0.11981 | -0.0844 | -2.2719
-13 | -0.508 | 0.05449 | -0.116 | -9.3228
-12.5 | -0.5886 | 0.03825 | -0.1243 | -15.3882
-12 | -0.6115 | 0.03293 | -0.1211 | -18.5697
-11.5 | -0.659 | 0.02672 | -0.1129 | -24.6632
-11 | -0.6778 | 0.02273 | -0.1044 | -29.8196
-10.5 | -0.6714 | 0.02041 | -0.0972 | -32.8956
-10 | -0.6688 | 0.01729 | -0.089 | -38.6813
-9.5 | -0.6524 | 0.01373 | -0.0828 | -47.5164
-9 | -0.6087 | 0.01246 | -0.0803 | -48.8523
-8.5 | -0.5568 | 0.01186 | -0.0791 | -46.9477
-8 | -0.5064 | 0.01107 | -0.0776 | -45.7453
-7.5 | -0.4548 | 0.01038 | -0.0764 | -43.815
-7 | -0.4027 | 0.00971 | -0.0753 | -41.4727
-6.5 | -0.35 | 0.00912 | -0.0744 | -38.3772
-6 | -0.2968 | 0.00854 | -0.0735 | -34.7541
-5.5 | -0.2413 | 0.00809 | -0.0732 | -29.8269
-5 | -0.1854 | 0.00768 | -0.073 | -24.1406
-4.5 | -0.1309 | 0.00714 | -0.0725 | -18.3333
-4 | -0.0733 | 0.00688 | -0.0727 | -10.6541
-3.5 | -0.0156 | 0.00666 | -0.0729 | -2.3423
-3 | 0.0423 | 0.00647 | -0.0732 | 6.5379
-2.5 | 0.1011 | 0.00624 | -0.0737 | 16.2019
-2 | 0.1577 | 0.00584 | -0.074 | 27.0034
-1.5 | 0.213 | 0.00534 | -0.0741 | 39.8876
-1 | 0.268 | 0.00484 | -0.0742 | 55.3719
-0.5 | 0.3224 | 0.00404 | -0.0745 | 79.802
0 | 0.3793 | 0.00323 | -0.0752 | 117.4303
0.5 | 0.4408 | 0.00329 | -0.0764 | 133.9818
1 | 0.5019 | 0.00337 | -0.0774 | 148.9318
1.5 | 0.5621 | 0.00352 | -0.0783 | 159.6875
2 | 0.6184 | 0.00389 | -0.0784 | 158.9717
2.5 | 0.6728 | 0.00425 | -0.0781 | 158.3059
3 | 0.7267 | 0.00463 | -0.0778 | 156.9546
3.5 | 0.7801 | 0.00499 | -0.0774 | 156.3327
4 | 0.8322 | 0.00536 | -0.0768 | 155.2612
4.5 | 0.8805 | 0.00584 | -0.0754 | 150.7705
5 | 0.9233 | 0.00643 | -0.0729 | 143.5925
5.5 | 0.9557 | 0.00723 | -0.0684 | 132.1853
6 | 0.9751 | 0.008 | -0.0613 | 121.8875
6.5 | 0.999 | 0.00882 | -0.0553 | 113.2653
7 | 1.0192 | 0.00989 | -0.0491 | 103.0536
7.5 | 1.0466 | 0.01089 | -0.0445 | 96.1065
8 | 1.0654 | 0.01234 | -0.039 | 86.3371
8.5 | 1.0894 | 0.01376 | -0.0346 | 79.1715
9 | 1.1097 | 0.01549 | -0.0299 | 71.6398
9.5 | 1.1437 | 0.01667 | -0.0272 | 68.6083
10 | 1.1784 | 0.01786 | -0.0248 | 65.9798
10.5 | 1.2126 | 0.01912 | -0.0224 | 63.4205
11 | 1.2446 | 0.02054 | -0.0198 | 60.594
11.5 | 1.2731 | 0.02223 | -0.017 | 57.2695
12 | 1.2995 | 0.02412 | -0.0142 | 53.8765
12.5 | 1.327 | 0.02603 | -0.0116 | 50.9796
13 | 1.354 | 0.02809 | -0.0092 | 48.2022
13.5 | 1.381 | 0.03022 | -0.0071 | 45.6982
14 | 1.4032 | 0.03283 | -0.0047 | 42.7414
14.5 | 1.4213 | 0.03588 | -0.0024 | 39.6126
15 | 1.4418 | 0.0389 | -0.0006 | 37.0643
15.5 | 1.4591 | 0.04236 | 0.0011 | 34.4452
16 | 1.4649 | 0.04707 | 0.0028 | 31.1217
16.5 | 1.4704 | 0.05214 | 0.0039 | 28.201
17 | 1.4704 | 0.05811 | 0.0043 | 25.3037
17.5 | 1.4513 | 0.06672 | 0.0038 | 21.7521
18 | 1.4206 | 0.07752 | 0.0016 | 18.3256
18.5 | 1.4318 | 0.0834 | -0.0002 | 17.1679
19 | 1.3757 | 0.09924 | -0.0062 | 13.8624
19.5 | 1.3457 | 0.11214 | -0.0123 | 12.0002
20 | 1.3373 | 0.12197 | -0.0174 | 10.9642

## 79. Re 5M Mach 0.50 (1)
BIGFOIL.COM POLAR EXPORT
e682
EPPLER 682 |  |  |  | Cl Max: | 1.37 | at alpha= | 8 | deg
JavaFoil+Calcfoil stall+Eppler ext transition |  |  |  | L/D Max: | 130.973 | at alpha= | -0.5 | deg
Re: | 5000000 |  |  | Cd Min: | 0.00283 | at alpha= | -1 | deg
Mach: | 0.5 |  |  | Cl=0 at alpha= | -3.2681 | deg
|  |  |  | @ Cl=0.1, Cd= | 0.0053252
|  |  |  | @ Cl=0.4, Cd= | 0.0031678
|  |  |  | @ Cl=0.6, Cd= | 0.00511
alpha (deg) | Cl | Cd | Cm | Cl/Cd
-20 | -0.929 | 0.15556 | -0.02 | -5.975
-19.5 | -0.9 | 0.1523 | -0.02 | -5.912
-19 | -0.871 | 0.14882 | -0.02 | -5.851
-18.5 | -0.844 | 0.14671 | -0.021 | -5.75
-18 | -0.816 | 0.14155 | -0.021 | -5.767
-17.5 | -0.789 | 0.13471 | -0.022 | -5.858
-17 | -0.763 | 0.13494 | -0.023 | -5.654
-16.5 | -0.736 | 0.12673 | -0.023 | -5.808
-16 | -0.708 | 0.12154 | -0.024 | -5.827
-15.5 | -0.68 | 0.11596 | -0.024 | -5.865
-15 | -0.651 | 0.11135 | -0.023 | -5.843
-14.5 | -0.623 | 0.10629 | -0.024 | -5.862
-14 | -0.595 | 0.10371 | -0.024 | -5.741
-13.5 | -0.568 | 0.10027 | -0.025 | -5.664
-13 | -0.541 | 0.1007 | -0.025 | -5.371
-12.5 | -0.513 | 0.09381 | -0.026 | -5.473
-12 | -0.485 | 0.08824 | -0.026 | -5.498
-11.5 | -0.457 | 0.08329 | -0.025 | -5.482
-11 | -0.429 | 0.08042 | -0.025 | -5.336
-10.5 | -0.402 | 0.07761 | -0.026 | -5.174
-10 | -0.374 | 0.07492 | -0.027 | -4.993
-9.5 | -0.346 | 0.07192 | -0.027 | -4.815
-9 | -0.319 | 0.06157 | -0.028 | -5.177
-8.5 | -0.292 | 0.05381 | -0.031 | -5.432
-8 | -0.267 | 0.0473 | -0.036 | -5.636
-7.5 | -0.285 | 0.01067 | -0.061 | -26.749
-7 | -0.253 | 0.00976 | -0.063 | -25.92
-6.5 | -0.22 | 0.00907 | -0.064 | -24.191
-6 | -0.309 | 0.00868 | -0.065 | -35.575
-5.5 | -0.275 | 0.00821 | -0.067 | -33.546
-5 | -0.224 | 0.00764 | -0.068 | -29.283
-4.5 | -0.164 | 0.00725 | -0.07 | -22.612
-4 | -0.099 | 0.00687 | -0.071 | -14.459
-3.5 | -0.032 | 0.00651 | -0.072 | -4.95
-3 | 0.037 | 0.00601 | -0.074 | 6.086
-2.5 | 0.106 | 0.00526 | -0.075 | 20.193
-2 | 0.177 | 0.00447 | -0.077 | 39.556
-1.5 | 0.248 | 0.00396 | -0.078 | 62.688
-1 | 0.32 | 0.00283 | -0.08 | 113.145
-0.5 | 0.391 | 0.00298 | -0.081 | 130.973
0 | 0.46 | 0.00442 | -0.083 | 104.174
0.5 | 0.53 | 0.00474 | -0.084 | 111.824
1 | 0.6 | 0.00511 | -0.085 | 117.357
1.5 | 0.666 | 0.00547 | -0.086 | 121.663
2 | 0.735 | 0.00587 | -0.088 | 125.227
2.5 | 0.803 | 0.00627 | -0.089 | 128.047
3 | 0.87 | 0.00684 | -0.09 | 127.286
3.5 | 0.938 | 0.00745 | -0.091 | 125.802
4 | 1.004 | 0.0081 | -0.093 | 123.976
4.5 | 1.069 | 0.00887 | -0.094 | 120.492
5 | 1.133 | 0.00958 | -0.095 | 118.348
5.5 | 1.196 | 0.01049 | -0.096 | 113.946
6 | 1.255 | 0.01166 | -0.097 | 107.593
6.5 | 1.306 | 0.01279 | -0.098 | 102.059
7 | 1.346 | 0.01413 | -0.099 | 95.249
7.5 | 1.368 | 0.01748 | -0.1 | 78.271
8 | 1.37 | 0.01898 | -0.101 | 72.215
8.5 | 1.324 | 0.02085 | -0.102 | 63.521
9 | 1.091 | 0.02298 | -0.102 | 47.487
9.5 | 0.841 | 0.02493 | -0.103 | 33.727
10 | 0.869 | 0.02797 | -0.104 | 31.075
10.5 | 0.888 | 0.03381 | -0.103 | 26.28
11 | 0.925 | 0.03299 | -0.105 | 28.046
11.5 | 0.948 | 0.03857 | -0.105 | 24.589
12 | 0.84 | 0.08889 | -0.055 | 9.445
12.5 | 0.869 | 0.09477 | -0.061 | 9.173
13 | 0.916 | 0.09404 | -0.078 | 9.737

## 80. Re 5M Mach 0.50 (2)
BIGFOIL.COM POLAR EXPORT
e682
EPPLER 682 |  |  |  | Cl Max: | 1.2909 | at alpha= | 12.5 | deg
XFOIL ncrit=9 |  |  |  | L/D Max: | 164.806 | at alpha= | 1.5 | deg
Re: | 5000000 |  |  | Cd Min: | 0.19787 | at alpha= | -20 | deg
Mach: | 0.5 |  |  | Cl=0 at alpha= | -3.4656 | deg
|  |  |  | @ Cl=0.1, Cd= | 0.0066286
|  |  |  | @ Cl=0.4, Cd= | 0.0038867
|  |  |  | @ Cl=0.6, Cd= | 0.0037021
alpha (deg) | Cl | Cd | Cm | Cl/Cd
-20 | -0.3444 | 0.19787 | -0.0158 | -1.7405
-19.5 | -0.3273 | 0.19109 | -0.0207 | -1.7128
-19 | -0.3102 | 0.18446 | -0.0256 | -1.6817
-18.5 | -0.2931 | 0.17793 | -0.0304 | -1.6473
-18 | -0.2781 | 0.17107 | -0.0354 | -1.6257
-17.5 | -0.2589 | 0.16581 | -0.0401 | -1.5614
-17 | -0.2403 | 0.16029 | -0.0448 | -1.4992
-16.5 | -0.2234 | 0.15385 | -0.0496 | -1.4521
-16 | -0.2069 | 0.14788 | -0.0544 | -1.3991
-15.5 | -0.1907 | 0.14204 | -0.0592 | -1.3426
-15 | -0.237 | 0.15459 | -0.0822 | -1.5331
-14.5 | -0.2198 | 0.1468 | -0.0862 | -1.4973
-14 | -0.2044 | 0.13883 | -0.0902 | -1.4723
-13.5 | -0.1919 | 0.13031 | -0.0942 | -1.4726
-13 | -0.1833 | 0.12095 | -0.0985 | -1.5155
-12 | -0.1519 | 0.10747 | -0.1059 | -1.4134
-11.5 | -0.1556 | 0.09673 | -0.1106 | -1.6086
-11 | -0.1456 | 0.08959 | -0.1144 | -1.6252
-10.5 | -0.1464 | 0.08076 | -0.1187 | -1.8128
-10 | -0.1523 | 0.07152 | -0.1235 | -2.1295
-9.5 | -0.1635 | 0.0616 | -0.1292 | -2.6542
-9 | -0.1891 | 0.04816 | -0.1401 | -3.9265
-8.5 | -0.2352 | 0.03886 | -0.1406 | -6.0525
-8 | -0.2703 | 0.0327 | -0.1348 | -8.2661
-7.5 | -0.3011 | 0.02776 | -0.1249 | -10.8465
-7 | -0.3253 | 0.02227 | -0.1136 | -14.6071
-6.5 | -0.3256 | 0.01646 | -0.1042 | -19.7813
-6 | -0.2929 | 0.01218 | -0.0981 | -24.0476
-5.5 | -0.2378 | 0.01031 | -0.0948 | -23.065
-5 | -0.1812 | 0.00911 | -0.0919 | -19.8902
-4.5 | -0.1265 | 0.0081 | -0.0889 | -15.6173
-4 | -0.0675 | 0.00748 | -0.0869 | -9.0241
-3.5 | -0.0045 | 0.00709 | -0.0859 | -0.6347
-3 | 0.0609 | 0.00679 | -0.0855 | 8.9691
-2.5 | 0.1263 | 0.00652 | -0.0854 | 19.3712
-2 | 0.1921 | 0.00629 | -0.0854 | 30.5405
-0.5 | 0.3702 | 0.00434 | -0.0838 | 85.2995
0 | 0.432 | 0.0034 | -0.0841 | 127.0588
0.5 | 0.5033 | 0.00345 | -0.0855 | 145.8841
1 | 0.5725 | 0.00358 | -0.0865 | 159.9162
1.5 | 0.6378 | 0.00387 | -0.0866 | 164.8062
2 | 0.6992 | 0.00433 | -0.0859 | 161.4781
2.5 | 0.7585 | 0.00467 | -0.0849 | 162.4197
3 | 0.8143 | 0.00511 | -0.0831 | 159.3542
3.5 | 0.8665 | 0.00557 | -0.0805 | 155.5655
4 | 0.9144 | 0.00605 | -0.077 | 151.1405
4.5 | 0.9431 | 0.00662 | -0.0695 | 142.4622
5 | 0.9695 | 0.00742 | -0.0621 | 130.6604
5.5 | 0.9897 | 0.00858 | -0.0541 | 115.3497
6 | 1.0092 | 0.01011 | -0.0468 | 99.822
6.5 | 1.0276 | 0.01194 | -0.0399 | 86.0637
7 | 1.0443 | 0.014 | -0.0331 | 74.5929
7.5 | 1.0701 | 0.01584 | -0.0277 | 67.5568
8 | 1.0816 | 0.01837 | -0.021 | 58.8786
8.5 | 1.1016 | 0.02074 | -0.0156 | 53.1148
9 | 1.1268 | 0.02311 | -0.0109 | 48.7581
9.5 | 1.1633 | 0.0251 | -0.0074 | 46.3466
10 | 1.198 | 0.02733 | -0.0038 | 43.8346
10.5 | 1.2303 | 0.02989 | -0.0002 | 41.1609
11 | 1.2565 | 0.03299 | 0.0036 | 38.0873
11.5 | 1.2773 | 0.03671 | 0.0073 | 34.7943
12 | 1.289 | 0.04142 | 0.0108 | 31.1202
12.5 | 1.2909 | 0.04731 | 0.0137 | 27.286
13 | 1.283 | 0.0546 | 0.0155 | 23.4982
13.5 | 1.2638 | 0.06356 | 0.0158 | 19.8836
14 | 1.2429 | 0.07347 | 0.0142 | 16.9171
14.5 | 1.2166 | 0.08483 | 0.0107 | 14.3416
15 | 1.1856 | 0.09758 | 0.0051 | 12.15
15.5 | 1.1546 | 0.11118 | -0.002 | 10.385
16 | 1.125 | 0.12537 | -0.0104 | 8.9734
16.5 | 1.0977 | 0.13979 | -0.0194 | 7.8525
17 | 1.0754 | 0.15401 | -0.0287 | 6.9827
17.5 | 1.056 | 0.16821 | -0.038 | 6.2779

## 81. Re 6M Mach 0.00 (1)
BIGFOIL.COM POLAR EXPORT
e682
EPPLER 682 |  |  |  | Cl Max: | 1.453 | at alpha= | 11.5 | deg
JavaFoil+Calcfoil stall+Eppler ext transition |  |  |  | L/D Max: | 197.933 | at alpha= | 2.5 | deg
Re: | 6000000 |  |  | Cd Min: | 0.00305 | at alpha= | -0.5 | deg
Mach: | 0 |  |  | Cl=0 at alpha= | -3.2667 | deg
|  |  |  | @ Cl=0.1, Cd= | 0.004091
|  |  |  | @ Cl=0.4, Cd= | 0.0031725
|  |  |  | @ Cl=0.6, Cd= | 0.0037189
alpha (deg) | Cl | Cd | Cm | Cl/Cd
-17.5 | -0.504 | 0.11263 | -0.021 | -4.477
-17 | -0.517 | 0.11002 | -0.021 | -4.698
-16.5 | -0.531 | 0.10316 | -0.022 | -5.147
-16 | -0.545 | 0.09654 | -0.023 | -5.641
-15.5 | -0.558 | 0.08903 | -0.025 | -6.266
-15 | -0.565 | 0.08855 | -0.024 | -6.381
-14.5 | -0.581 | 0.07559 | -0.027 | -7.687
-14 | -0.594 | 0.06614 | -0.029 | -8.975
-13.5 | -0.607 | 0.05504 | -0.032 | -11.035
-13 | -0.677 | 0.01864 | -0.04 | -36.324
-12.5 | -0.685 | 0.01514 | -0.042 | -45.259
-12 | -0.683 | 0.01379 | -0.043 | -49.545
-11.5 | -0.676 | 0.0128 | -0.044 | -52.856
-11 | -0.665 | 0.01198 | -0.045 | -55.523
-10.5 | -0.65 | 0.01112 | -0.047 | -58.474
-10 | -0.63 | 0.01049 | -0.048 | -60.036
-9.5 | -0.604 | 0.00995 | -0.049 | -60.774
-9 | -0.575 | 0.00944 | -0.05 | -60.865
-8.5 | -0.541 | 0.00902 | -0.051 | -59.973
-8 | -0.502 | 0.00862 | -0.052 | -58.304
-7.5 | -0.46 | 0.00825 | -0.054 | -55.796
-7 | -0.415 | 0.00789 | -0.055 | -52.557
-6.5 | -0.366 | 0.00758 | -0.056 | -48.295
-6 | -0.314 | 0.00733 | -0.057 | -42.922
-5.5 | -0.261 | 0.00704 | -0.059 | -36.988
-5 | -0.205 | 0.00678 | -0.06 | -30.164
-4.5 | -0.147 | 0.00656 | -0.061 | -22.432
-4 | -0.088 | 0.00635 | -0.062 | -13.908
-3.5 | -0.028 | 0.0061 | -0.063 | -4.658
-3 | 0.032 | 0.00457 | -0.065 | 7.035
-2.5 | 0.093 | 0.00413 | -0.066 | 22.51
-2 | 0.154 | 0.00379 | -0.067 | 40.737
-1.5 | 0.216 | 0.00368 | -0.068 | 58.688
-1 | 0.277 | 0.00355 | -0.069 | 78.159
-0.5 | 0.338 | 0.00305 | -0.07 | 111.085
0 | 0.399 | 0.00317 | -0.072 | 125.972
0.5 | 0.46 | 0.00332 | -0.073 | 138.673
1 | 0.521 | 0.00349 | -0.074 | 149.282
1.5 | 0.579 | 0.00365 | -0.075 | 158.771
2 | 0.64 | 0.00385 | -0.076 | 166.148
2.5 | 0.7 | 0.00354 | -0.077 | 197.933
3 | 0.759 | 0.00578 | -0.078 | 131.351
3.5 | 0.819 | 0.00617 | -0.08 | 132.71
4 | 0.878 | 0.00658 | -0.081 | 133.378
4.5 | 0.936 | 0.00706 | -0.082 | 132.579
5 | 0.995 | 0.00752 | -0.083 | 132.32
5.5 | 1.052 | 0.00802 | -0.084 | 131.224
6 | 1.108 | 0.00864 | -0.085 | 128.276
6.5 | 1.161 | 0.00933 | -0.086 | 124.374
7 | 1.211 | 0.00993 | -0.087 | 121.935
7.5 | 1.257 | 0.01066 | -0.088 | 117.923
8 | 1.299 | 0.01172 | -0.089 | 110.766
8.5 | 1.335 | 0.01346 | -0.09 | 99.249
9 | 1.369 | 0.01416 | -0.091 | 96.662
9.5 | 1.397 | 0.01491 | -0.092 | 93.716
10 | 1.42 | 0.01571 | -0.092 | 90.352
10.5 | 1.437 | 0.01659 | -0.093 | 86.631
11 | 1.448 | 0.01751 | -0.094 | 82.693
11.5 | 1.453 | 0.01852 | -0.095 | 78.49
12 | 1.453 | 0.01972 | -0.096 | 73.645
12.5 | 1.446 | 0.02092 | -0.097 | 69.105
13 | 1.433 | 0.0222 | -0.097 | 64.574
13.5 | 1.415 | 0.02364 | -0.098 | 59.878
14 | 1.392 | 0.02515 | -0.099 | 55.358
14.5 | 1.365 | 0.02678 | -0.099 | 50.976
15 | 1.333 | 0.02866 | -0.1 | 46.528
15.5 | 1.299 | 0.03065 | -0.101 | 42.367
16 | 1.261 | 0.03283 | -0.101 | 38.405
16.5 | 1.221 | 0.0351 | -0.102 | 34.793

## 82. Re 6M Mach 0.00 (2)
BIGFOIL.COM POLAR EXPORT
e682
EPPLER 682 |  |  |  | Cl Max: | 1.6033 | at alpha= | 20 | deg
XFOIL ncrit=9 |  |  |  | L/D Max: | 158.446 | at alpha= | 1.5 | deg
Re: | 6000000 |  |  | Cd Min: | 0.06664 | at alpha= | 20 | deg
Mach: | 0 |  |  | Cl=0 at alpha= | -3.3415 | deg
|  |  |  | @ Cl=0.1, Cd= | 0.0059009
|  |  |  | @ Cl=0.4, Cd= | 0.0030757
|  |  |  | @ Cl=0.6, Cd= | 0.003802
alpha (deg) | Cl | Cd | Cm | Cl/Cd
-19.5 | -1.0036 | 0.066 | -0.1015 | -15.2061
-19 | -1.077 | 0.04777 | -0.1129 | -22.5455
-18.5 | -1.1254 | 0.03742 | -0.1157 | -30.0748
-18 | -1.1272 | 0.03324 | -0.1149 | -33.911
-17.5 | -1.1184 | 0.03039 | -0.1133 | -36.8016
-17 | -1.1356 | 0.02619 | -0.1088 | -43.3601
-16.5 | -1.1181 | 0.02436 | -0.1061 | -45.899
-16 | -1.0934 | 0.02304 | -0.1036 | -47.4566
-15.5 | -1.0799 | 0.02113 | -0.0996 | -51.1074
-15 | -1.0582 | 0.01971 | -0.0961 | -53.6885
-14.5 | -1.0318 | 0.01854 | -0.093 | -55.6526
-14 | -0.997 | 0.01782 | -0.0907 | -55.9484
-13.5 | -0.9718 | 0.01658 | -0.0869 | -58.6128
-13 | -0.9441 | 0.01551 | -0.0832 | -60.8704
-12.5 | -0.9053 | 0.01515 | -0.0809 | -59.7558
-12 | -0.8726 | 0.01457 | -0.0775 | -59.8902
-11.5 | -0.8276 | 0.01423 | -0.0762 | -58.1588
-11 | -0.7852 | 0.0135 | -0.0746 | -58.163
-10.5 | -0.7524 | 0.0118 | -0.0714 | -63.7627
-10 | -0.7069 | 0.01104 | -0.0702 | -64.0308
-9.5 | -0.6566 | 0.01063 | -0.0698 | -61.7686
-9 | -0.6072 | 0.0101 | -0.0691 | -60.1188
-8.5 | -0.5559 | 0.0097 | -0.0689 | -57.3093
-8 | -0.505 | 0.00922 | -0.0685 | -54.7722
-7.5 | -0.4533 | 0.0088 | -0.0682 | -51.5114
-7 | -0.4011 | 0.00841 | -0.068 | -47.6932
-6.5 | -0.348 | 0.00801 | -0.068 | -43.4457
-6 | -0.2942 | 0.00763 | -0.068 | -38.5583
-5.5 | -0.2395 | 0.00732 | -0.0683 | -32.7186
-5 | -0.1843 | 0.00706 | -0.0686 | -26.1048
-4.5 | -0.1299 | 0.00671 | -0.0687 | -19.3592
-4 | -0.0742 | 0.00651 | -0.0692 | -11.3978
-3.5 | -0.0181 | 0.00633 | -0.0697 | -2.8594
-3 | 0.039 | 0.00614 | -0.0704 | 6.3518
-2.5 | 0.0958 | 0.00593 | -0.071 | 16.1551
-2 | 0.1507 | 0.00555 | -0.0713 | 27.1532
-1.5 | 0.2048 | 0.00514 | -0.0716 | 39.8444
-1 | 0.2596 | 0.00472 | -0.0721 | 55
-0.5 | 0.3137 | 0.00411 | -0.0726 | 76.326
0 | 0.3663 | 0.00307 | -0.0731 | 119.316
0.5 | 0.4258 | 0.00308 | -0.0743 | 138.2468
1 | 0.4842 | 0.00319 | -0.0752 | 151.7868
1.5 | 0.5403 | 0.00341 | -0.0757 | 158.4457
2 | 0.5944 | 0.00376 | -0.0759 | 158.0851
2.5 | 0.6477 | 0.00416 | -0.0759 | 155.6971
3 | 0.7008 | 0.00447 | -0.0759 | 156.7785
3.5 | 0.7531 | 0.0048 | -0.0758 | 156.8958
4 | 0.8035 | 0.0052 | -0.0754 | 154.5192
4.5 | 0.8516 | 0.00565 | -0.0745 | 150.7257
5 | 0.894 | 0.00628 | -0.0725 | 142.3567
5.5 | 0.9321 | 0.00699 | -0.0698 | 133.3476
6 | 0.968 | 0.00767 | -0.0666 | 126.206
6.5 | 0.9947 | 0.00831 | -0.0614 | 119.6992
7 | 1.0201 | 0.00904 | -0.0562 | 112.8429
7.5 | 1.0477 | 0.00981 | -0.0517 | 106.7992
8 | 1.0668 | 0.01098 | -0.0461 | 97.1585
8.5 | 1.0951 | 0.01195 | -0.0424 | 91.6402
9 | 1.1181 | 0.01324 | -0.038 | 84.4486
9.5 | 1.1513 | 0.01416 | -0.0355 | 81.3065
10 | 1.1863 | 0.01505 | -0.0335 | 78.8239
10.5 | 1.2203 | 0.01603 | -0.0314 | 76.126
11 | 1.2525 | 0.01713 | -0.0292 | 73.1173
11.5 | 1.2815 | 0.01845 | -0.0266 | 69.458
12 | 1.3132 | 0.01966 | -0.0247 | 66.7955
12.5 | 1.3427 | 0.02101 | -0.0226 | 63.9077
13 | 1.3717 | 0.02246 | -0.0206 | 61.073
13.5 | 1.4009 | 0.02394 | -0.0187 | 58.5171
14 | 1.4272 | 0.02565 | -0.0168 | 55.6413
14.5 | 1.4514 | 0.02758 | -0.0148 | 52.6251
15 | 1.4768 | 0.02949 | -0.0131 | 50.078
15.5 | 1.5016 | 0.03152 | -0.0115 | 47.6396
16 | 1.5202 | 0.03412 | -0.0097 | 44.5545
16.5 | 1.5334 | 0.03725 | -0.0077 | 41.1651
17 | 1.5457 | 0.04066 | -0.0061 | 38.0152
17.5 | 1.5579 | 0.04422 | -0.0048 | 35.2307
18 | 1.5777 | 0.04724 | -0.0043 | 33.3975
18.5 | 1.5714 | 0.05309 | -0.0032 | 29.5988
19 | 1.59 | 0.05654 | -0.0033 | 28.1217
19.5 | 1.5989 | 0.06124 | -0.0036 | 26.1088
20 | 1.6033 | 0.06664 | -0.0043 | 24.0591

## 83. Re 6M Mach 0.10 (1)
BIGFOIL.COM POLAR EXPORT
e682
EPPLER 682 |  |  |  | Cl Max: | 1.447 | at alpha= | 11.5 | deg
JavaFoil+Calcfoil stall+Eppler ext transition |  |  |  | L/D Max: | 197.776 | at alpha= | 2.5 | deg
Re: | 6000000 |  |  | Cd Min: | 0.00303 | at alpha= | -0.5 | deg
Mach: | 0.1 |  |  | Cl=0 at alpha= | -3.2623 | deg
|  |  |  | @ Cl=0.1, Cd= | 0.0040766
|  |  |  | @ Cl=0.4, Cd= | 0.0031579
|  |  |  | @ Cl=0.6, Cd= | 0.003739
alpha (deg) | Cl | Cd | Cm | Cl/Cd
-17 | -0.473 | 0.11181 | -0.021 | -4.231
-16.5 | -0.49 | 0.10478 | -0.022 | -4.675
-16 | -0.506 | 0.09869 | -0.023 | -5.127
-15.5 | -0.522 | 0.09162 | -0.024 | -5.696
-15 | -0.532 | 0.09087 | -0.024 | -5.858
-14.5 | -0.545 | 0.0846 | -0.025 | -6.443
-14 | -0.563 | 0.07143 | -0.028 | -7.88
-13.5 | -0.575 | 0.06327 | -0.03 | -9.092
-13 | -0.602 | 0.0432 | -0.035 | -13.946
-12.5 | -0.666 | 0.01547 | -0.042 | -43.014
-12 | -0.667 | 0.01415 | -0.043 | -47.097
-11.5 | -0.663 | 0.01301 | -0.044 | -51.004
-11 | -0.654 | 0.01232 | -0.045 | -53.106
-10.5 | -0.642 | 0.01132 | -0.047 | -56.737
-10 | -0.624 | 0.01063 | -0.048 | -58.681
-9.5 | -0.601 | 0.01006 | -0.049 | -59.709
-9 | -0.572 | 0.00956 | -0.05 | -59.898
-8.5 | -0.539 | 0.0091 | -0.052 | -59.278
-8 | -0.502 | 0.00869 | -0.053 | -57.763
-7.5 | -0.461 | 0.0083 | -0.054 | -55.483
-7 | -0.415 | 0.00796 | -0.055 | -52.178
-6.5 | -0.367 | 0.00762 | -0.056 | -48.139
-6 | -0.315 | 0.00736 | -0.058 | -42.836
-5.5 | -0.261 | 0.00706 | -0.059 | -37.043
-5 | -0.205 | 0.00653 | -0.06 | -31.442
-4.5 | -0.148 | 0.00658 | -0.061 | -22.461
-4 | -0.089 | 0.00635 | -0.063 | -13.971
-3.5 | -0.029 | 0.00609 | -0.064 | -4.685
-3 | 0.032 | 0.00454 | -0.065 | 7.117
-2.5 | 0.094 | 0.00411 | -0.066 | 22.775
-2 | 0.155 | 0.00377 | -0.067 | 41.154
-1.5 | 0.217 | 0.00371 | -0.068 | 58.555
-1 | 0.279 | 0.00352 | -0.07 | 79.078
-0.5 | 0.34 | 0.00303 | -0.071 | 112.396
0 | 0.401 | 0.00316 | -0.072 | 126.767
0.5 | 0.462 | 0.00333 | -0.073 | 138.882
1 | 0.523 | 0.00352 | -0.074 | 148.894
1.5 | 0.582 | 0.00368 | -0.075 | 158.285
2 | 0.643 | 0.00388 | -0.077 | 165.631
2.5 | 0.703 | 0.00356 | -0.078 | 197.776
3 | 0.763 | 0.00582 | -0.079 | 131.229
3.5 | 0.823 | 0.00621 | -0.08 | 132.4
4 | 0.882 | 0.00663 | -0.081 | 133.047
4.5 | 0.941 | 0.00713 | -0.082 | 131.987
5 | 0.999 | 0.00757 | -0.083 | 132.031
5.5 | 1.057 | 0.00809 | -0.084 | 130.701
6 | 1.113 | 0.00872 | -0.085 | 127.592
6.5 | 1.166 | 0.00942 | -0.086 | 123.801
7 | 1.216 | 0.01003 | -0.087 | 121.162
7.5 | 1.261 | 0.01079 | -0.088 | 116.864
8 | 1.303 | 0.01186 | -0.089 | 109.909
8.5 | 1.339 | 0.01362 | -0.09 | 98.357
9 | 1.372 | 0.01433 | -0.091 | 95.723
9.5 | 1.399 | 0.0151 | -0.092 | 92.652
10 | 1.42 | 0.01593 | -0.093 | 89.146
10.5 | 1.436 | 0.01694 | -0.094 | 84.769
11 | 1.445 | 0.01781 | -0.095 | 81.141
11.5 | 1.447 | 0.01893 | -0.095 | 76.447
12 | 1.443 | 0.02008 | -0.096 | 71.876
12.5 | 1.433 | 0.02132 | -0.097 | 67.216
13 | 1.416 | 0.02266 | -0.098 | 62.506
13.5 | 1.394 | 0.02419 | -0.098 | 57.615
14 | 1.367 | 0.02542 | -0.099 | 53.771
14.5 | 1.333 | 0.02756 | -0.1 | 48.373
15 | 1.296 | 0.02948 | -0.1 | 43.965
15.5 | 1.256 | 0.03163 | -0.101 | 39.706
16 | 1.213 | 0.03398 | -0.102 | 35.697
16.5 | 1.168 | 0.03646 | -0.102 | 32.027

## 84. Re 6M Mach 0.10 (2)
BIGFOIL.COM POLAR EXPORT
e682
EPPLER 682 |  |  |  | Cl Max: | 1.5847 | at alpha= | 20 | deg
XFOIL ncrit=9 |  |  |  | L/D Max: | 158.918 | at alpha= | 1.5 | deg
Re: | 6000000 |  |  | Cd Min: | 0.07136 | at alpha= | 20 | deg
Mach: | 0.1 |  |  | Cl=0 at alpha= | -3.3441 | deg
|  |  |  | @ Cl=0.1, Cd= | 0.0059179
|  |  |  | @ Cl=0.4, Cd= | 0.0030805
|  |  |  | @ Cl=0.6, Cd= | 0.0037864
alpha (deg) | Cl | Cd | Cm | Cl/Cd
-18 | -0.9696 | 0.05125 | -0.1133 | -18.919
-17.5 | -0.9927 | 0.04231 | -0.1177 | -23.4625
-17 | -1.0442 | 0.03331 | -0.1175 | -31.3479
-16.5 | -1.0468 | 0.02965 | -0.1151 | -35.3052
-16 | -1.0406 | 0.02694 | -0.1119 | -38.6266
-15.5 | -1.0436 | 0.0239 | -0.1071 | -43.6653
-15 | -1.0297 | 0.02194 | -0.103 | -46.9325
-14.5 | -1.0115 | 0.02025 | -0.0991 | -49.9506
-14 | -0.984 | 0.01908 | -0.0958 | -51.5723
-13.5 | -0.9623 | 0.0176 | -0.0916 | -54.6761
-13 | -0.9364 | 0.01637 | -0.0876 | -57.2022
-12.5 | -0.9015 | 0.01569 | -0.0847 | -57.457
-12 | -0.8696 | 0.01501 | -0.0809 | -57.9347
-11.5 | -0.8289 | 0.01461 | -0.0786 | -56.7351
-11 | -0.7876 | 0.01378 | -0.0766 | -57.1553
-10.5 | -0.7404 | 0.01329 | -0.0755 | -55.7111
-10 | -0.7083 | 0.01138 | -0.0721 | -62.2408
-9.5 | -0.6592 | 0.01083 | -0.0712 | -60.868
-9 | -0.6097 | 0.01026 | -0.0705 | -59.425
-8.5 | -0.558 | 0.00985 | -0.0701 | -56.6497
-8 | -0.5069 | 0.00936 | -0.0695 | -54.156
-7.5 | -0.4551 | 0.00891 | -0.0692 | -51.0774
-7 | -0.4028 | 0.0085 | -0.0689 | -47.3882
-6.5 | -0.3493 | 0.00808 | -0.0687 | -43.2302
-6 | -0.2954 | 0.00768 | -0.0687 | -38.4635
-5.5 | -0.2404 | 0.00736 | -0.0689 | -32.663
-5 | -0.185 | 0.00708 | -0.0692 | -26.1299
-4.5 | -0.1303 | 0.00673 | -0.0693 | -19.3611
-4 | -0.0743 | 0.00653 | -0.0697 | -11.3783
-3.5 | -0.0179 | 0.00634 | -0.0701 | -2.8233
-3 | 0.0395 | 0.00615 | -0.0708 | 6.4228
-2.5 | 0.0967 | 0.00594 | -0.0714 | 16.2795
-2 | 0.1519 | 0.00557 | -0.0718 | 27.2711
-1.5 | 0.2063 | 0.00516 | -0.072 | 39.9806
-0.5 | 0.3157 | 0.00412 | -0.073 | 76.6262
0 | 0.3685 | 0.00307 | -0.0735 | 120.0326
0.5 | 0.4283 | 0.00309 | -0.0746 | 138.6084
1 | 0.4871 | 0.0032 | -0.0756 | 152.2188
1.5 | 0.5435 | 0.00342 | -0.0761 | 158.9181
2 | 0.5978 | 0.00377 | -0.0763 | 158.5676
2.5 | 0.6514 | 0.00417 | -0.0763 | 156.211
3 | 0.7046 | 0.00449 | -0.0762 | 156.9265
3.5 | 0.7573 | 0.00482 | -0.0761 | 157.1162
4 | 0.8077 | 0.00522 | -0.0756 | 154.7318
4.5 | 0.8558 | 0.00568 | -0.0746 | 150.669
5 | 0.8983 | 0.0063 | -0.0726 | 142.5873
5.5 | 0.9359 | 0.00702 | -0.0696 | 133.3191
6 | 0.9711 | 0.00771 | -0.0662 | 125.9533
6.5 | 0.9955 | 0.00836 | -0.0605 | 119.0789
7 | 1.0206 | 0.00912 | -0.0552 | 111.9079
7.5 | 1.0481 | 0.00993 | -0.0506 | 105.5488
8 | 1.0671 | 0.01113 | -0.045 | 95.876
9 | 1.1183 | 0.01349 | -0.0369 | 82.8984
9.5 | 1.1519 | 0.01444 | -0.0344 | 79.7715
10 | 1.1869 | 0.01536 | -0.0323 | 77.2721
10.5 | 1.2209 | 0.01638 | -0.0301 | 74.536
11 | 1.2528 | 0.01754 | -0.0278 | 71.4253
11.5 | 1.2818 | 0.01891 | -0.0253 | 67.7842
12 | 1.314 | 0.02013 | -0.0233 | 65.2757
12.5 | 1.344 | 0.02152 | -0.0212 | 62.4535
13 | 1.3725 | 0.02306 | -0.0191 | 59.5186
13.5 | 1.4005 | 0.02466 | -0.017 | 56.7924
14 | 1.4271 | 0.02644 | -0.0151 | 53.975
14.5 | 1.4519 | 0.02841 | -0.0131 | 51.1052
15 | 1.4764 | 0.03047 | -0.0113 | 48.4542
15.5 | 1.4994 | 0.03274 | -0.0096 | 45.7972
16 | 1.5158 | 0.03562 | -0.0076 | 42.5547
16.5 | 1.5228 | 0.03945 | -0.0054 | 38.6008
17 | 1.5372 | 0.04284 | -0.004 | 35.8824
17.5 | 1.5509 | 0.04645 | -0.003 | 33.3886
18 | 1.5693 | 0.04978 | -0.0025 | 31.5247
18.5 | 1.5595 | 0.05627 | -0.0017 | 27.7146
19 | 1.5772 | 0.06004 | -0.002 | 26.2692
19.5 | 1.5805 | 0.06568 | -0.0026 | 24.0636
20 | 1.5847 | 0.07136 | -0.0036 | 22.2071

## 85. Re 6M Mach 0.25 (1)
BIGFOIL.COM POLAR EXPORT
e682
EPPLER 682 |  |  |  | Cl Max: | 1.417 | at alpha= | 10.5 | deg
JavaFoil+Calcfoil stall+Eppler ext transition |  |  |  | L/D Max: | 193.674 | at alpha= | 2 | deg
Re: | 6000000 |  |  | Cd Min: | 0.00307 | at alpha= | -0.5 | deg
Mach: | 0.25 |  |  | Cl=0 at alpha= | -3.2661 | deg
|  |  |  | @ Cl=0.1, Cd= | 0.0041484
|  |  |  | @ Cl=0.4, Cd= | 0.0031752
|  |  |  | @ Cl=0.6, Cd= | 0.0037197
alpha (deg) | Cl | Cd | Cm | Cl/Cd
-15.5 | -0.165 | 0.10396 | -0.022 | -1.587
-15 | -0.228 | 0.09844 | -0.023 | -2.317
-14.5 | -0.28 | 0.08753 | -0.025 | -3.198
-14 | -0.323 | 0.08405 | -0.026 | -3.847
-13.5 | -0.363 | 0.07876 | -0.027 | -4.605
-13 | -0.398 | 0.07254 | -0.028 | -5.491
-12.5 | -0.436 | 0.05923 | -0.032 | -7.357
-12 | -0.479 | 0.03992 | -0.038 | -11.994
-11.5 | -0.548 | 0.01497 | -0.045 | -36.619
-11 | -0.564 | 0.01374 | -0.046 | -41.048
-10.5 | -0.573 | 0.01237 | -0.048 | -46.332
-10 | -0.573 | 0.01153 | -0.049 | -49.696
-9.5 | -0.565 | 0.01081 | -0.05 | -52.24
-9 | -0.549 | 0.01015 | -0.052 | -54.132
-8.5 | -0.526 | 0.0096 | -0.053 | -54.76
-8 | -0.496 | 0.00888 | -0.054 | -55.84
-7.5 | -0.459 | 0.00864 | -0.055 | -53.152
-7 | -0.417 | 0.00799 | -0.057 | -52.265
-6.5 | -0.371 | 0.00761 | -0.058 | -48.723
-6 | -0.32 | 0.00731 | -0.059 | -43.797
-5.5 | -0.266 | 0.00696 | -0.06 | -38.242
-5 | -0.21 | 0.00667 | -0.062 | -31.417
-4.5 | -0.151 | 0.00639 | -0.063 | -23.655
-4 | -0.091 | 0.00614 | -0.064 | -14.79
-3.5 | -0.029 | 0.00593 | -0.065 | -4.931
-3 | 0.033 | 0.00536 | -0.067 | 6.187
-2.5 | 0.096 | 0.00417 | -0.068 | 23.023
-2 | 0.159 | 0.00383 | -0.069 | 41.606
-1.5 | 0.223 | 0.00374 | -0.07 | 59.516
-1 | 0.286 | 0.00354 | -0.072 | 80.797
-0.5 | 0.349 | 0.00307 | -0.073 | 113.675
0 | 0.412 | 0.0032 | -0.074 | 128.641
0.5 | 0.475 | 0.00334 | -0.075 | 142.092
1 | 0.538 | 0.00354 | -0.076 | 151.751
1.5 | 0.598 | 0.00373 | -0.078 | 160.151
2 | 0.66 | 0.00341 | -0.079 | 193.674
2.5 | 0.722 | 0.0056 | -0.08 | 128.919
3 | 0.783 | 0.006 | -0.081 | 130.466
3.5 | 0.845 | 0.00642 | -0.082 | 131.588
4 | 0.905 | 0.00688 | -0.083 | 131.654
4.5 | 0.965 | 0.00739 | -0.084 | 130.592
5 | 1.025 | 0.00788 | -0.085 | 130.133
5.5 | 1.084 | 0.00844 | -0.087 | 128.37
6 | 1.141 | 0.00914 | -0.088 | 124.863
6.5 | 1.194 | 0.00989 | -0.089 | 120.728
7 | 1.243 | 0.01058 | -0.09 | 117.529
7.5 | 1.288 | 0.01148 | -0.091 | 112.145
8 | 1.327 | 0.01261 | -0.092 | 105.273
8.5 | 1.359 | 0.0145 | -0.092 | 93.665
9 | 1.385 | 0.01534 | -0.093 | 90.294
9.5 | 1.405 | 0.01625 | -0.094 | 86.47
10 | 1.416 | 0.01724 | -0.095 | 82.127
10.5 | 1.417 | 0.01831 | -0.096 | 77.403
11 | 1.409 | 0.01949 | -0.097 | 72.319
11.5 | 1.391 | 0.02077 | -0.098 | 66.951
12 | 1.361 | 0.02237 | -0.098 | 60.852
12.5 | 1.321 | 0.02401 | -0.099 | 54.995
13 | 1.269 | 0.02579 | -0.1 | 49.224
13.5 | 1.209 | 0.02743 | -0.101 | 44.07
14 | 1.139 | 0.02959 | -0.101 | 38.489
14.5 | 1.061 | 0.03161 | -0.102 | 33.568
15 | 0.974 | 0.03484 | -0.102 | 27.966
15.5 | 0.883 | 0.03756 | -0.103 | 23.505

## 86. Re 6M Mach 0.25 (2)
BIGFOIL.COM POLAR EXPORT
e682
EPPLER 682 |  |  |  | Cl Max: | 1.4801 | at alpha= | 15.5 | deg
XFOIL ncrit=9 |  |  |  | L/D Max: | 161.671 | at alpha= | 1.5 | deg
Re: | 6000000 |  |  | Cd Min: | 0.15441 | at alpha= | -16 | deg
Mach: | 0.25 |  |  | Cl=0 at alpha= | -3.3604 | deg
|  |  |  | @ Cl=0.1, Cd= | 0.0059953
|  |  |  | @ Cl=0.4, Cd= | 0.0030993
|  |  |  | @ Cl=0.6, Cd= | 0.0037212
alpha (deg) | Cl | Cd | Cm | Cl/Cd
-16.5 | -0.2416 | 0.14923 | -0.0455 | -1.619
-16 | -0.2997 | 0.15441 | -0.069 | -1.9409
-15.5 | -0.3005 | 0.14276 | -0.0735 | -2.1049
-15 | -0.2839 | 0.13671 | -0.0771 | -2.0767
-13.5 | -0.5688 | 0.0515 | -0.1192 | -11.0447
-13 | -0.6089 | 0.04037 | -0.1254 | -15.083
-12.5 | -0.6862 | 0.03083 | -0.1211 | -22.2575
-12 | -0.7064 | 0.02655 | -0.1147 | -26.6064
-11.5 | -0.7344 | 0.02199 | -0.1054 | -33.397
-11 | -0.7303 | 0.01943 | -0.0982 | -37.5862
-10.5 | -0.7228 | 0.01715 | -0.0903 | -42.1458
-10 | -0.6975 | 0.01477 | -0.0852 | -47.2241
-9.5 | -0.6516 | 0.01386 | -0.0829 | -47.013
-9 | -0.6187 | 0.01156 | -0.0788 | -53.5208
-8.5 | -0.5675 | 0.01089 | -0.0774 | -52.112
-8 | -0.5156 | 0.01025 | -0.0761 | -50.3024
-7.5 | -0.4629 | 0.00967 | -0.0751 | -47.8697
-7 | -0.4096 | 0.0091 | -0.0742 | -45.011
-6.5 | -0.3555 | 0.00853 | -0.0734 | -41.6764
-6 | -0.301 | 0.00799 | -0.0728 | -37.6721
-5.5 | -0.245 | 0.00759 | -0.0726 | -32.2793
-5 | -0.1885 | 0.00723 | -0.0724 | -26.0719
-4.5 | -0.1312 | 0.00696 | -0.0725 | -18.8506
-4 | -0.075 | 0.00662 | -0.0724 | -11.3293
-3.5 | -0.0165 | 0.0064 | -0.0728 | -2.5781
-3 | 0.0426 | 0.0062 | -0.0733 | 6.871
-2.5 | 0.1015 | 0.00599 | -0.0739 | 16.9449
-1.5 | 0.2143 | 0.00524 | -0.0743 | 40.8969
-1 | 0.271 | 0.00479 | -0.0747 | 56.5762
-0.5 | 0.3264 | 0.00416 | -0.0751 | 78.4615
0 | 0.3808 | 0.00309 | -0.0756 | 123.2362
0.5 | 0.4424 | 0.00312 | -0.0767 | 141.7949
1 | 0.503 | 0.00324 | -0.0777 | 155.2469
1.5 | 0.561 | 0.00347 | -0.0782 | 161.6715
2 | 0.6169 | 0.00383 | -0.0782 | 161.0705
2.5 | 0.6718 | 0.00424 | -0.0781 | 158.4434
3 | 0.7258 | 0.00458 | -0.0778 | 158.4716
3.5 | 0.7796 | 0.00492 | -0.0775 | 158.4553
4 | 0.8311 | 0.00532 | -0.0767 | 156.2218
4.5 | 0.8791 | 0.00581 | -0.0753 | 151.3081
5 | 0.9211 | 0.00642 | -0.0727 | 143.4735
5.5 | 0.9548 | 0.00718 | -0.0684 | 132.9805
6 | 0.9774 | 0.00787 | -0.0618 | 124.1931
6.5 | 1.0006 | 0.0087 | -0.0557 | 115.0115
7 | 1.0234 | 0.00967 | -0.0499 | 105.8325
7.5 | 1.0503 | 0.01067 | -0.0452 | 98.4349
8 | 1.0684 | 0.01216 | -0.0394 | 87.8618
8.5 | 1.0945 | 0.0135 | -0.0352 | 81.0741
9 | 1.1213 | 0.01492 | -0.0314 | 75.1542
9.5 | 1.1563 | 0.01601 | -0.0288 | 72.2236
10 | 1.1916 | 0.01714 | -0.0264 | 69.5216
10.5 | 1.2254 | 0.01838 | -0.0238 | 66.6703
11 | 1.2559 | 0.01986 | -0.021 | 63.2377
11.5 | 1.2853 | 0.02145 | -0.0182 | 59.9207
12 | 1.3173 | 0.02297 | -0.0159 | 57.3487
12.5 | 1.3466 | 0.02472 | -0.0134 | 54.4741
13 | 1.3735 | 0.02672 | -0.0109 | 51.4034
13.5 | 1.4001 | 0.02883 | -0.0086 | 48.564
14 | 1.4238 | 0.03124 | -0.0062 | 45.5762
14.5 | 1.4442 | 0.03404 | -0.0038 | 42.4266
15 | 1.4659 | 0.03686 | -0.0019 | 39.7694
15.5 | 1.4801 | 0.04048 | 0.0002 | 36.5637
16 | 1.4709 | 0.04642 | 0.0027 | 31.6868
16.5 | 1.4791 | 0.0512 | 0.0038 | 28.8887
17 | 1.4779 | 0.05723 | 0.0044 | 25.8239
17.5 | 1.4746 | 0.06394 | 0.0041 | 23.0622
18 | 1.4758 | 0.0705 | 0.0032 | 20.9333
18.5 | 1.4616 | 0.07936 | 0.0011 | 18.4173
19 | 1.4391 | 0.08992 | -0.0024 | 16.0042
19.5 | 1.4107 | 0.10201 | -0.0074 | 13.829
20 | 1.4019 | 0.11149 | -0.0119 | 12.5742

## 87. Re 6M Mach 0.50 (1)
BIGFOIL.COM POLAR EXPORT
e682
EPPLER 682 |  |  |  | Cl Max: | 1.372 | at alpha= | 8 | deg
JavaFoil+Calcfoil stall+Eppler ext transition |  |  |  | L/D Max: | 142.12 | at alpha= | -0.5 | deg
Re: | 6000000 |  |  | Cd Min: | 0.00275 | at alpha= | -0.5 | deg
Mach: | 0.5 |  |  | Cl=0 at alpha= | -3.2681 | deg
|  |  |  | @ Cl=0.1, Cd= | 0.0055074
|  |  |  | @ Cl=0.4, Cd= | 0.0029783
|  |  |  | @ Cl=0.6, Cd= | 0.00515
alpha (deg) | Cl | Cd | Cm | Cl/Cd
-20 | -0.93 | 0.15247 | -0.02 | -6.101
-19.5 | -0.902 | 0.14936 | -0.021 | -6.038
-19 | -0.871 | 0.14698 | -0.02 | -5.929
-18.5 | -0.844 | 0.1429 | -0.021 | -5.905
-18 | -0.817 | 0.13756 | -0.021 | -5.936
-17.5 | -0.789 | 0.13072 | -0.022 | -6.038
-17 | -0.763 | 0.13761 | -0.023 | -5.545
-16.5 | -0.736 | 0.12506 | -0.024 | -5.888
-16 | -0.709 | 0.11849 | -0.024 | -5.981
-15.5 | -0.681 | 0.11284 | -0.024 | -6.033
-15 | -0.652 | 0.10925 | -0.024 | -5.967
-14.5 | -0.623 | 0.10457 | -0.024 | -5.96
-14 | -0.596 | 0.10169 | -0.024 | -5.857
-13.5 | -0.568 | 0.09788 | -0.025 | -5.804
-13 | -0.541 | 0.09897 | -0.026 | -5.465
-12.5 | -0.514 | 0.09273 | -0.026 | -5.538
-12 | -0.485 | 0.08663 | -0.026 | -5.604
-11.5 | -0.457 | 0.08156 | -0.026 | -5.608
-11 | -0.43 | 0.07389 | -0.027 | -5.819
-10.5 | -0.403 | 0.06838 | -0.028 | -5.887
-10 | -0.375 | 0.06321 | -0.029 | -5.934
-9.5 | -0.346 | 0.06917 | -0.027 | -5.006
-9 | -0.319 | 0.06073 | -0.028 | -5.249
-8.5 | -0.292 | 0.05347 | -0.032 | -5.469
-8 | -0.268 | 0.04515 | -0.038 | -5.94
-7.5 | -0.286 | 0.01028 | -0.061 | -27.795
-7 | -0.253 | 0.00944 | -0.063 | -26.804
-6.5 | -0.22 | 0.00877 | -0.064 | -25.042
-6 | -0.309 | 0.00848 | -0.065 | -36.482
-5.5 | -0.276 | 0.00795 | -0.067 | -34.672
-5 | -0.224 | 0.0074 | -0.068 | -30.264
-4.5 | -0.164 | 0.00702 | -0.07 | -23.364
-4 | -0.099 | 0.00664 | -0.071 | -14.984
-3.5 | -0.032 | 0.00635 | -0.072 | -5.076
-3 | 0.037 | 0.0059 | -0.074 | 6.206
-2.5 | 0.106 | 0.00547 | -0.075 | 19.457
-2 | 0.177 | 0.00471 | -0.077 | 37.556
-1.5 | 0.248 | 0.00442 | -0.078 | 56.154
-1 | 0.319 | 0.00369 | -0.08 | 86.596
-0.5 | 0.391 | 0.00275 | -0.081 | 142.12
0 | 0.46 | 0.0045 | -0.083 | 102.266
0.5 | 0.53 | 0.00484 | -0.084 | 109.476
1 | 0.6 | 0.00515 | -0.085 | 116.436
1.5 | 0.666 | 0.00553 | -0.086 | 120.43
2 | 0.735 | 0.00588 | -0.088 | 125.022
2.5 | 0.803 | 0.00638 | -0.089 | 125.773
3 | 0.871 | 0.00692 | -0.09 | 125.753
3.5 | 0.938 | 0.00746 | -0.091 | 125.641
4 | 1.004 | 0.00812 | -0.093 | 123.616
4.5 | 1.07 | 0.00883 | -0.094 | 121.117
5 | 1.134 | 0.00953 | -0.095 | 118.993
5.5 | 1.197 | 0.01046 | -0.096 | 114.443
6 | 1.256 | 0.0115 | -0.097 | 109.16
6.5 | 1.307 | 0.01256 | -0.098 | 104.037
7 | 1.347 | 0.01389 | -0.099 | 97.027
7.5 | 1.37 | 0.01691 | -0.1 | 81.032
8 | 1.372 | 0.01835 | -0.101 | 74.788
8.5 | 1.326 | 0.02015 | -0.102 | 65.805
9 | 1.093 | 0.0222 | -0.103 | 49.238
9.5 | 0.842 | 0.02407 | -0.103 | 34.966
10 | 0.87 | 0.02705 | -0.104 | 32.18
10.5 | 0.893 | 0.03206 | -0.104 | 27.837
11 | 0.927 | 0.03189 | -0.106 | 29.074
11.5 | 0.951 | 0.03689 | -0.106 | 25.787
12 | 0.84 | 0.08703 | -0.055 | 9.649
12.5 | 0.876 | 0.0911 | -0.068 | 9.619
13 | 0.977 | 0.06454 | -0.098 | 15.145

## 88. Re 6M Mach 0.50 (2)
BIGFOIL.COM POLAR EXPORT
e682
EPPLER 682 |  |  |  | Cl Max: | 1.3082 | at alpha= | 12.5 | deg
XFOIL ncrit=9 |  |  |  | L/D Max: | 167.153 | at alpha= | 2 | deg
Re: | 6000000 |  |  | Cd Min: | 0.23004 | at alpha= | -20 | deg
Mach: | 0.5 |  |  | Cl=0 at alpha= | -3.4559 | deg
|  |  |  | @ Cl=0.1, Cd= | 0.0063529
|  |  |  | @ Cl=0.4, Cd= | 0.0039043
|  |  |  | @ Cl=0.6, Cd= | 0.0036138
alpha (deg) | Cl | Cd | Cm | Cl/Cd
-20 | -0.4367 | 0.23004 | -0.04 | -1.8984
-19.5 | -0.4144 | 0.22258 | -0.0445 | -1.8618
-19 | -0.3933 | 0.21502 | -0.049 | -1.8291
-18.5 | -0.3731 | 0.20748 | -0.0534 | -1.7982
-18 | -0.3529 | 0.19968 | -0.0578 | -1.7673
-17.5 | -0.3334 | 0.19164 | -0.0621 | -1.7397
-17 | -0.3136 | 0.18397 | -0.0664 | -1.7046
-16.5 | -0.2927 | 0.17679 | -0.0705 | -1.6556
-16 | -0.2732 | 0.16924 | -0.0747 | -1.6143
-15.5 | -0.2524 | 0.16187 | -0.0787 | -1.5593
-15 | -0.2379 | 0.15353 | -0.0828 | -1.5495
-14.5 | -0.2198 | 0.14615 | -0.0868 | -1.5039
-14 | -0.207 | 0.13738 | -0.091 | -1.5068
-13.5 | -0.1912 | 0.12973 | -0.095 | -1.4738
-13 | -0.1788 | 0.12142 | -0.0991 | -1.4726
-12.5 | -0.1691 | 0.11304 | -0.1032 | -1.4959
-11.5 | -0.1538 | 0.09617 | -0.1113 | -1.5993
-11 | -0.148 | 0.08808 | -0.1153 | -1.6803
-10.5 | -0.1608 | 0.07756 | -0.1206 | -2.0732
-10 | -0.1654 | 0.06874 | -0.1252 | -2.4062
-9.5 | -0.1874 | 0.05686 | -0.1329 | -3.2958
-9 | -0.2174 | 0.04439 | -0.1421 | -4.8975
-8.5 | -0.2569 | 0.03672 | -0.1404 | -6.9962
-8 | -0.2898 | 0.031 | -0.1336 | -9.3484
-7.5 | -0.3233 | 0.02606 | -0.1226 | -12.406
-7 | -0.34 | 0.02071 | -0.1121 | -16.4172
-6.5 | -0.334 | 0.01543 | -0.1032 | -21.6461
-6 | -0.2977 | 0.01154 | -0.0975 | -25.7972
-5.5 | -0.2435 | 0.00969 | -0.0939 | -25.129
-5 | -0.188 | 0.00856 | -0.0908 | -21.9626
-4.5 | -0.13 | 0.00782 | -0.0884 | -16.624
-4 | -0.0692 | 0.0072 | -0.0867 | -9.6111
-3.5 | -0.0058 | 0.00676 | -0.0857 | -0.85799
-3 | 0.06 | 0.00648 | -0.0854 | 9.2593
-2.5 | 0.1261 | 0.00627 | -0.0854 | 20.1116
-2 | 0.1916 | 0.00607 | -0.0854 | 31.5651
-1.5 | 0.2534 | 0.00559 | -0.085 | 45.3309
-1 | 0.3153 | 0.00507 | -0.0848 | 62.1893
-0.5 | 0.3748 | 0.00441 | -0.0845 | 84.9887
0 | 0.4351 | 0.0032 | -0.0848 | 135.9688
0.5 | 0.5054 | 0.00326 | -0.086 | 155.0307
1 | 0.5732 | 0.00346 | -0.0867 | 165.6647
2 | 0.6987 | 0.00418 | -0.086 | 167.1531
2.5 | 0.7579 | 0.00464 | -0.0849 | 163.3405
3 | 0.8132 | 0.00506 | -0.0831 | 160.7115
3.5 | 0.8672 | 0.00547 | -0.0808 | 158.5375
4 | 0.9136 | 0.00596 | -0.077 | 153.2886
4.5 | 0.9439 | 0.0065 | -0.0699 | 145.2154
6 | 1.0073 | 0.01003 | -0.0466 | 100.4287
6.5 | 1.0286 | 0.01176 | -0.0401 | 87.466
7.5 | 1.0723 | 0.0156 | -0.028 | 68.7372
8 | 1.0824 | 0.01818 | -0.021 | 59.538
8.5 | 1.1009 | 0.02066 | -0.0154 | 53.2865
9 | 1.1388 | 0.02242 | -0.0118 | 50.7939
9.5 | 1.1767 | 0.02434 | -0.0084 | 48.3443
10 | 1.2124 | 0.02649 | -0.0048 | 45.7682
10.5 | 1.2455 | 0.02894 | -0.0011 | 43.0373
11 | 1.2725 | 0.03193 | 0.0028 | 39.8528
11.5 | 1.2938 | 0.03556 | 0.0067 | 36.3836
12 | 1.3067 | 0.04005 | 0.0104 | 32.6267
12.5 | 1.3082 | 0.04588 | 0.0137 | 28.5135
13 | 1.2989 | 0.05316 | 0.0158 | 24.4338
13.5 | 1.2785 | 0.0621 | 0.0163 | 20.5878
14 | 1.2568 | 0.07198 | 0.0149 | 17.4604
14.5 | 1.2296 | 0.0833 | 0.0115 | 14.7611
15 | 1.1979 | 0.09603 | 0.0061 | 12.4742
15.5 | 1.1665 | 0.10961 | -0.001 | 10.6423
16 | 1.1365 | 0.12377 | -0.0093 | 9.1824
16.5 | 1.1086 | 0.13821 | -0.0184 | 8.0211
17 | 1.0851 | 0.15252 | -0.0277 | 7.1145
17.5 | 1.0626 | 0.16718 | -0.0374 | 6.356

## 89. Re 7M Mach 0.00 (1)
BIGFOIL.COM POLAR EXPORT
e682
EPPLER 682 |  |  |  | Cl Max: | 1.455 | at alpha= | 11.5 | deg
JavaFoil+Calcfoil stall+Eppler ext transition |  |  |  | L/D Max: | 194.788 | at alpha= | 2.5 | deg
Re: | 7000000 |  |  | Cd Min: | 0.00324 | at alpha= | 0 | deg
Mach: | 0 |  |  | Cl=0 at alpha= | -3.2667 | deg
|  |  |  | @ Cl=0.1, Cd= | 0.0041731
|  |  |  | @ Cl=0.4, Cd= | 0.0032423
|  |  |  | @ Cl=0.6, Cd= | 0.003752
alpha (deg) | Cl | Cd | Cm | Cl/Cd
-17.5 | -0.505 | 0.11032 | -0.021 | -4.581
-17 | -0.517 | 0.10844 | -0.021 | -4.772
-16.5 | -0.533 | 0.10007 | -0.023 | -5.324
-16 | -0.546 | 0.09359 | -0.024 | -5.838
-15.5 | -0.561 | 0.08486 | -0.025 | -6.612
-15 | -0.567 | 0.08542 | -0.025 | -6.641
-14.5 | -0.587 | 0.06925 | -0.029 | -8.478
-14 | -0.606 | 0.05485 | -0.032 | -11.054
-13.5 | -0.645 | 0.03091 | -0.036 | -20.853
-13 | -0.684 | 0.01635 | -0.04 | -41.829
-12.5 | -0.687 | 0.01439 | -0.042 | -47.748
-12 | -0.685 | 0.01321 | -0.043 | -51.825
-11.5 | -0.677 | 0.01234 | -0.044 | -54.894
-11 | -0.666 | 0.01159 | -0.045 | -57.47
-10.5 | -0.651 | 0.01079 | -0.047 | -60.337
-10 | -0.63 | 0.01019 | -0.048 | -61.827
-9.5 | -0.605 | 0.00965 | -0.049 | -62.687
-9 | -0.575 | 0.00916 | -0.05 | -62.792
-8.5 | -0.541 | 0.00877 | -0.051 | -61.714
-8 | -0.503 | 0.00838 | -0.053 | -59.993
-7.5 | -0.461 | 0.00802 | -0.054 | -57.468
-7 | -0.415 | 0.00768 | -0.055 | -54.062
-6.5 | -0.366 | 0.00736 | -0.056 | -49.768
-6 | -0.315 | 0.00712 | -0.057 | -44.214
-5.5 | -0.261 | 0.00685 | -0.059 | -38.067
-5 | -0.205 | 0.00661 | -0.06 | -31.01
-4.5 | -0.147 | 0.00637 | -0.061 | -23.11
-4 | -0.088 | 0.00614 | -0.062 | -14.392
-3.5 | -0.028 | 0.00527 | -0.063 | -5.394
-3 | 0.032 | 0.00489 | -0.065 | 6.572
-2.5 | 0.093 | 0.00418 | -0.066 | 22.291
-2 | 0.154 | 0.00412 | -0.067 | 37.456
-1.5 | 0.216 | 0.0039 | -0.068 | 55.32
-1 | 0.277 | 0.0038 | -0.069 | 72.887
-0.5 | 0.338 | 0.00381 | -0.07 | 88.895
0 | 0.399 | 0.00324 | -0.072 | 123.128
0.5 | 0.46 | 0.00338 | -0.073 | 136.257
1 | 0.521 | 0.00352 | -0.074 | 147.922
1.5 | 0.579 | 0.00369 | -0.075 | 157.067
2 | 0.64 | 0.00387 | -0.076 | 165.243
2.5 | 0.7 | 0.00359 | -0.077 | 194.788
3 | 0.759 | 0.00585 | -0.078 | 129.771
3.5 | 0.819 | 0.00622 | -0.08 | 131.579
4 | 0.878 | 0.00664 | -0.081 | 132.189
4.5 | 0.937 | 0.00707 | -0.082 | 132.482
5 | 0.995 | 0.00748 | -0.083 | 133.113
5.5 | 1.052 | 0.00802 | -0.084 | 131.28
6 | 1.108 | 0.00861 | -0.085 | 128.751
6.5 | 1.161 | 0.00921 | -0.086 | 126.052
7 | 1.211 | 0.00981 | -0.087 | 123.421
7.5 | 1.257 | 0.01059 | -0.088 | 118.762
8 | 1.3 | 0.01148 | -0.089 | 113.245
8.5 | 1.337 | 0.01307 | -0.09 | 102.302
9 | 1.371 | 0.01375 | -0.091 | 99.647
9.5 | 1.399 | 0.01447 | -0.092 | 96.654
10 | 1.422 | 0.01525 | -0.093 | 93.214
10.5 | 1.439 | 0.01609 | -0.093 | 89.415
11 | 1.45 | 0.01699 | -0.094 | 85.382
11.5 | 1.455 | 0.01797 | -0.095 | 80.999
12 | 1.454 | 0.01912 | -0.096 | 76.064
12.5 | 1.448 | 0.02029 | -0.097 | 71.353
13 | 1.435 | 0.02153 | -0.097 | 66.655
13.5 | 1.417 | 0.0229 | -0.098 | 61.88
14 | 1.394 | 0.0244 | -0.099 | 57.127
14.5 | 1.367 | 0.02598 | -0.1 | 52.611
15 | 1.335 | 0.02776 | -0.1 | 48.086
15.5 | 1.3 | 0.02972 | -0.101 | 43.745
16 | 1.262 | 0.03182 | -0.101 | 39.671
16.5 | 1.223 | 0.03405 | -0.102 | 35.914

## 90. Re 7M Mach 0.00 (2)
BIGFOIL.COM POLAR EXPORT
e682
EPPLER 682 |  |  |  | Cl Max: | 1.6377 | at alpha= | 20 | deg
XFOIL ncrit=9 |  |  |  | L/D Max: | 157.119 | at alpha= | 3.5 | deg
Re: | 7000000 |  |  | Cd Min: | 0.06242 | at alpha= | 20 | deg
Mach: | 0 |  |  | Cl=0 at alpha= | -3.3415 | deg
|  |  |  | @ Cl=0.1, Cd= | 0.0057177
|  |  |  | @ Cl=0.4, Cd= | 0.0031105
|  |  |  | @ Cl=0.6, Cd= | 0.0038264
alpha (deg) | Cl | Cd | Cm | Cl/Cd
-20 | -1.1784 | 0.04699 | -0.1133 | -25.0777
-19.5 | -1.2107 | 0.03844 | -0.1156 | -31.4958
-19 | -1.2124 | 0.03405 | -0.1153 | -35.6065
-18.5 | -1.225 | 0.02959 | -0.1129 | -41.3991
-17.5 | -1.1926 | 0.02553 | -0.1084 | -46.7137
-17 | -1.1939 | 0.02267 | -0.1038 | -52.6643
-16.5 | -1.1698 | 0.02135 | -0.1011 | -54.7916
-16 | -1.1392 | 0.02043 | -0.0988 | -55.7611
-15.5 | -1.1178 | 0.01898 | -0.0953 | -58.8936
-15 | -1.0914 | 0.01782 | -0.0921 | -61.2458
-14.5 | -1.061 | 0.01687 | -0.0892 | -62.8927
-14 | -1.0238 | 0.0163 | -0.0871 | -62.8098
-13.5 | -0.996 | 0.01524 | -0.0835 | -65.3543
-13 | -0.9665 | 0.01433 | -0.0798 | -67.4459
-12.5 | -0.9268 | 0.01412 | -0.0775 | -65.6374
-12 | -0.888 | 0.01356 | -0.0751 | -65.4867
-11.5 | -0.8405 | 0.01325 | -0.0742 | -63.434
-11 | -0.7962 | 0.01261 | -0.0729 | -63.1404
-10.5 | -0.7474 | 0.01222 | -0.0722 | -61.162
-10 | -0.7091 | 0.01084 | -0.0699 | -65.4151
-9.5 | -0.6625 | 0.01011 | -0.0688 | -65.5292
-9 | -0.613 | 0.00956 | -0.0682 | -64.1213
-8.5 | -0.5617 | 0.00917 | -0.0679 | -61.2541
-8 | -0.5102 | 0.00876 | -0.0676 | -58.242
-7.5 | -0.4576 | 0.00837 | -0.0674 | -54.6714
-7 | -0.4043 | 0.00799 | -0.0674 | -50.6008
-6.5 | -0.3505 | 0.00763 | -0.0675 | -45.9371
-6 | -0.2963 | 0.00729 | -0.0677 | -40.6447
-5.5 | -0.2414 | 0.00701 | -0.0679 | -34.4365
-5 | -0.186 | 0.00678 | -0.0683 | -27.4336
-4.5 | -0.1309 | 0.00654 | -0.0686 | -20.0153
-4 | -0.0749 | 0.00631 | -0.0691 | -11.87
-3.5 | -0.0181 | 0.0061 | -0.0697 | -2.9672
-3 | 0.039 | 0.00592 | -0.0704 | 6.5878
-2.5 | 0.0959 | 0.00574 | -0.0711 | 16.7073
-2 | 0.1511 | 0.00544 | -0.0715 | 27.7757
-1.5 | 0.2061 | 0.00505 | -0.0719 | 40.8119
-1 | 0.2615 | 0.00466 | -0.0724 | 56.1159
-0.5 | 0.3158 | 0.00418 | -0.0729 | 75.5502
0 | 0.3692 | 0.00325 | -0.0735 | 113.6
0.5 | 0.4266 | 0.00299 | -0.0745 | 142.6756
1 | 0.4838 | 0.00315 | -0.0752 | 153.5873
1.5 | 0.5389 | 0.00346 | -0.0755 | 155.7514
2 | 0.5929 | 0.00378 | -0.0757 | 156.8519
2.5 | 0.6465 | 0.00413 | -0.0758 | 156.5375
3 | 0.7002 | 0.00447 | -0.0759 | 156.6443
3.5 | 0.7526 | 0.00479 | -0.0758 | 157.119
4 | 0.8028 | 0.00518 | -0.0753 | 154.9807
4.5 | 0.8513 | 0.00561 | -0.0745 | 151.7469
5 | 0.8926 | 0.00628 | -0.0724 | 142.1338
5.5 | 0.9307 | 0.00699 | -0.0696 | 133.1474
6 | 0.9685 | 0.00762 | -0.0667 | 127.0997
6.5 | 0.9973 | 0.00822 | -0.062 | 121.326
7.5 | 1.0506 | 0.00968 | -0.0523 | 108.5331
8 | 1.0706 | 0.0108 | -0.0467 | 99.1296
8.5 | 1.0986 | 0.01177 | -0.0429 | 93.339
9 | 1.127 | 0.01281 | -0.0394 | 87.9781
9.5 | 1.1615 | 0.01366 | -0.037 | 85.0293
10 | 1.1963 | 0.01455 | -0.0348 | 82.2199
10.5 | 1.2302 | 0.01552 | -0.0327 | 79.2655
11 | 1.2613 | 0.01666 | -0.0303 | 75.7083
11.5 | 1.2937 | 0.01776 | -0.0282 | 72.8435
12 | 1.3258 | 0.01891 | -0.0262 | 70.1111
12.5 | 1.3564 | 0.02018 | -0.0242 | 67.2151
13 | 1.3858 | 0.02156 | -0.0221 | 64.2764
13.5 | 1.4142 | 0.02305 | -0.0201 | 61.3536
14 | 1.4409 | 0.02469 | -0.0181 | 58.3597
14.5 | 1.4666 | 0.02647 | -0.0162 | 55.4061
15 | 1.4919 | 0.02834 | -0.0144 | 52.6429
15.5 | 1.5147 | 0.03046 | -0.0126 | 49.7275
16 | 1.5277 | 0.03345 | -0.0101 | 45.6712
16.5 | 1.5481 | 0.03597 | -0.0087 | 43.0386
17 | 1.5657 | 0.03885 | -0.0073 | 40.3012
17.5 | 1.5828 | 0.04188 | -0.0061 | 37.7937
18 | 1.6034 | 0.04469 | -0.0054 | 35.8783
18.5 | 1.599 | 0.05014 | -0.004 | 31.8907
19 | 1.6215 | 0.05305 | -0.004 | 30.5655
19.5 | 1.6319 | 0.05736 | -0.004 | 28.4501
20 | 1.6377 | 0.06242 | -0.0043 | 26.2368

## 91. Re 7M Mach 0.10 (1)
BIGFOIL.COM POLAR EXPORT
e682
EPPLER 682 |  |  |  | Cl Max: | 1.449 | at alpha= | 11.5 | deg
JavaFoil+Calcfoil stall+Eppler ext transition |  |  |  | L/D Max: | 195.433 | at alpha= | 2.5 | deg
Re: | 7000000 |  |  | Cd Min: | 0.00327 | at alpha= | 0 | deg
Mach: | 0.1 |  |  | Cl=0 at alpha= | -3.2623 | deg
|  |  |  | @ Cl=0.1, Cd= | 0.0042282
|  |  |  | @ Cl=0.4, Cd= | 0.0032788
|  |  |  | @ Cl=0.6, Cd= | 0.0037649
alpha (deg) | Cl | Cd | Cm | Cl/Cd
-17.5 | -0.458 | 0.11295 | -0.021 | -4.058
-17 | -0.474 | 0.10983 | -0.021 | -4.315
-16.5 | -0.491 | 0.10317 | -0.022 | -4.756
-16 | -0.507 | 0.0964 | -0.023 | -5.262
-15.5 | -0.524 | 0.08876 | -0.025 | -5.899
-15 | -0.534 | 0.08775 | -0.025 | -6.091
-14.5 | -0.547 | 0.08153 | -0.026 | -6.714
-14 | -0.57 | 0.06388 | -0.03 | -8.929
-13.5 | -0.59 | 0.05063 | -0.033 | -11.654
-13 | -0.658 | 0.01767 | -0.04 | -37.232
-12.5 | -0.668 | 0.01463 | -0.042 | -45.617
-12 | -0.668 | 0.01351 | -0.043 | -49.456
-11.5 | -0.664 | 0.0125 | -0.044 | -53.128
-11 | -0.655 | 0.01187 | -0.046 | -55.182
-10.5 | -0.643 | 0.01096 | -0.047 | -58.621
-10 | -0.624 | 0.01032 | -0.048 | -60.516
-9.5 | -0.601 | 0.00976 | -0.049 | -61.571
-9 | -0.573 | 0.00927 | -0.05 | -61.792
-8.5 | -0.54 | 0.00885 | -0.052 | -61.021
-8 | -0.502 | 0.00845 | -0.053 | -59.435
-7.5 | -0.461 | 0.00806 | -0.054 | -57.219
-7 | -0.416 | 0.00771 | -0.055 | -53.923
-6.5 | -0.367 | 0.00742 | -0.056 | -49.501
-6 | -0.316 | 0.00715 | -0.058 | -44.128
-5.5 | -0.262 | 0.00688 | -0.059 | -38.048
-5 | -0.206 | 0.00661 | -0.06 | -31.101
-4.5 | -0.148 | 0.00641 | -0.061 | -23.077
-4 | -0.089 | 0.00614 | -0.063 | -14.465
-3.5 | -0.029 | 0.00525 | -0.064 | -5.434
-3 | 0.032 | 0.00454 | -0.065 | 7.117
-2.5 | 0.094 | 0.00424 | -0.066 | 22.046
-2 | 0.155 | 0.00412 | -0.067 | 37.653
-1.5 | 0.217 | 0.00393 | -0.068 | 55.247
-1 | 0.279 | 0.0038 | -0.07 | 73.254
-0.5 | 0.34 | 0.00381 | -0.071 | 89.304
0 | 0.401 | 0.00327 | -0.072 | 122.815
0.5 | 0.462 | 0.00336 | -0.073 | 137.745
1 | 0.523 | 0.00353 | -0.074 | 148.388
1.5 | 0.582 | 0.0037 | -0.075 | 157.218
2 | 0.643 | 0.00392 | -0.077 | 164.112
2.5 | 0.703 | 0.0036 | -0.078 | 195.433
3 | 0.763 | 0.0059 | -0.079 | 129.425
3.5 | 0.823 | 0.00627 | -0.08 | 131.285
4 | 0.882 | 0.00669 | -0.081 | 131.869
4.5 | 0.941 | 0.00713 | -0.082 | 132.032
5 | 1 | 0.00754 | -0.083 | 132.578
5.5 | 1.057 | 0.00809 | -0.084 | 130.751
6 | 1.113 | 0.00868 | -0.085 | 128.206
6.5 | 1.167 | 0.00929 | -0.086 | 125.563
7 | 1.216 | 0.0099 | -0.088 | 122.846
7.5 | 1.262 | 0.01066 | -0.089 | 118.411
8 | 1.304 | 0.01159 | -0.089 | 112.501
8.5 | 1.341 | 0.01322 | -0.09 | 101.456
9 | 1.374 | 0.01392 | -0.091 | 98.691
9.5 | 1.401 | 0.01466 | -0.092 | 95.563
10 | 1.422 | 0.01547 | -0.093 | 91.972
10.5 | 1.437 | 0.01643 | -0.094 | 87.515
11 | 1.447 | 0.01726 | -0.095 | 83.796
11.5 | 1.449 | 0.01835 | -0.096 | 78.965
12 | 1.445 | 0.01949 | -0.096 | 74.131
12.5 | 1.435 | 0.02067 | -0.097 | 69.405
13 | 1.418 | 0.02196 | -0.098 | 64.569
13.5 | 1.395 | 0.02347 | -0.099 | 59.465
14 | 1.368 | 0.02464 | -0.099 | 55.542
14.5 | 1.335 | 0.02673 | -0.1 | 49.942
15 | 1.298 | 0.02855 | -0.101 | 45.459
15.5 | 1.257 | 0.03069 | -0.101 | 40.975
16 | 1.214 | 0.03288 | -0.102 | 36.927
16.5 | 1.169 | 0.03528 | -0.102 | 33.137

## 92. Re 7M Mach 0.10 (2)
BIGFOIL.COM POLAR EXPORT
e682
EPPLER 682 |  |  |  | Cl Max: | 1.6223 | at alpha= | 20 | deg
XFOIL ncrit=9 |  |  |  | L/D Max: | 157.778 | at alpha= | 2 | deg
Re: | 7000000 |  |  | Cd Min: | 0.06662 | at alpha= | 20 | deg
Mach: | 0.1 |  |  | Cl=0 at alpha= | -3.3441 | deg
|  |  |  | @ Cl=0.1, Cd= | 0.0057322
|  |  |  | @ Cl=0.4, Cd= | 0.0031214
|  |  |  | @ Cl=0.6, Cd= | 0.0038041
alpha (deg) | Cl | Cd | Cm | Cl/Cd
-19 | -1.0497 | 0.05365 | -0.1123 | -19.5657
-18.5 | -1.117 | 0.03975 | -0.1186 | -28.1006
-17.5 | -1.1215 | 0.03116 | -0.1169 | -35.9917
-17 | -1.1425 | 0.0266 | -0.1125 | -42.9511
-16.5 | -1.1294 | 0.02449 | -0.1092 | -46.1168
-16 | -1.1087 | 0.02288 | -0.1062 | -48.4572
-15.5 | -1.097 | 0.02081 | -0.1018 | -52.715
-15 | -1.0759 | 0.0193 | -0.098 | -55.7461
-14.5 | -1.0505 | 0.01804 | -0.0944 | -58.2317
-14 | -1.0177 | 0.01717 | -0.0916 | -59.272
-13.5 | -0.991 | 0.01599 | -0.0877 | -61.9762
-13 | -0.963 | 0.01492 | -0.0838 | -64.5442
-12.5 | -0.9248 | 0.01451 | -0.0811 | -63.7354
-12 | -0.8903 | 0.0139 | -0.0776 | -64.0504
-11.5 | -0.8435 | 0.01353 | -0.0764 | -62.3429
-11 | -0.7997 | 0.01282 | -0.0748 | -62.3791
-10.5 | -0.751 | 0.01239 | -0.0739 | -60.6134
-10 | -0.7066 | 0.01153 | -0.0723 | -61.2836
-9.5 | -0.6649 | 0.01033 | -0.0703 | -64.3659
-9 | -0.6158 | 0.00972 | -0.0695 | -63.3539
-8.5 | -0.5642 | 0.00931 | -0.069 | -60.6015
-8 | -0.5124 | 0.00888 | -0.0686 | -57.7027
-7.5 | -0.4596 | 0.00847 | -0.0684 | -54.2621
-7 | -0.406 | 0.00807 | -0.0683 | -50.3098
-6.5 | -0.352 | 0.00769 | -0.0683 | -45.7737
-6 | -0.2976 | 0.00733 | -0.0683 | -40.6003
-5.5 | -0.2424 | 0.00705 | -0.0685 | -34.383
-5 | -0.1868 | 0.00681 | -0.0688 | -27.4302
-4.5 | -0.1311 | 0.00659 | -0.0692 | -19.8938
-4 | -0.075 | 0.00632 | -0.0696 | -11.8671
-3.5 | -0.0179 | 0.00611 | -0.0702 | -2.9296
-3 | 0.0395 | 0.00593 | -0.0709 | 6.661
-2.5 | 0.0967 | 0.00575 | -0.0715 | 16.8174
-2 | 0.1523 | 0.00545 | -0.0719 | 27.945
-1.5 | 0.2075 | 0.00506 | -0.0723 | 41.0079
-1 | 0.2632 | 0.00467 | -0.0728 | 56.3597
-0.5 | 0.3177 | 0.00418 | -0.0733 | 76.0048
0 | 0.3714 | 0.00325 | -0.0739 | 114.2769
0.5 | 0.4292 | 0.00299 | -0.0748 | 143.5452
1 | 0.4867 | 0.00315 | -0.0756 | 154.5079
1.5 | 0.5421 | 0.00347 | -0.0759 | 156.2248
2 | 0.5964 | 0.00378 | -0.0761 | 157.7778
2.5 | 0.6501 | 0.00414 | -0.0761 | 157.029
3 | 0.7041 | 0.00449 | -0.0762 | 156.8151
3.5 | 0.7566 | 0.00481 | -0.0761 | 157.2973
4 | 0.8071 | 0.0052 | -0.0756 | 155.2115
4.5 | 0.8555 | 0.00564 | -0.0747 | 151.6844
5 | 0.897 | 0.0063 | -0.0724 | 142.381
5.5 | 0.9345 | 0.00702 | -0.0695 | 133.1197
6 | 0.9715 | 0.00766 | -0.0664 | 126.8277
6.5 | 0.9978 | 0.00827 | -0.061 | 120.653
7.5 | 1.0511 | 0.00979 | -0.0512 | 107.3647
8 | 1.071 | 0.01095 | -0.0457 | 97.8082
8.5 | 1.0982 | 0.01198 | -0.0417 | 91.6694
9 | 1.1275 | 0.01304 | -0.0383 | 86.4647
9.5 | 1.1624 | 0.01392 | -0.0359 | 83.5057
10 | 1.1972 | 0.01485 | -0.0337 | 80.6195
10.5 | 1.2312 | 0.01585 | -0.0315 | 77.6782
11 | 1.2618 | 0.01706 | -0.0289 | 73.9625
11.5 | 1.2951 | 0.01815 | -0.0269 | 71.3554
12 | 1.3269 | 0.01936 | -0.0248 | 68.5382
12.5 | 1.3569 | 0.02071 | -0.0226 | 65.5191
13 | 1.3859 | 0.02218 | -0.0205 | 62.4842
13.5 | 1.4152 | 0.02368 | -0.0185 | 59.7635
14 | 1.4418 | 0.0254 | -0.0165 | 56.7638
14.5 | 1.4663 | 0.02735 | -0.0144 | 53.6124
15 | 1.4906 | 0.02936 | -0.0125 | 50.7698
15.5 | 1.5135 | 0.03159 | -0.0106 | 47.9107
16 | 1.5233 | 0.03493 | -0.008 | 43.6101
16.5 | 1.5472 | 0.0373 | -0.0068 | 41.4799
17 | 1.5636 | 0.04042 | -0.0054 | 38.6838
17.5 | 1.579 | 0.04373 | -0.0042 | 36.1079
18 | 1.5976 | 0.04692 | -0.0035 | 34.0494
18.5 | 1.5922 | 0.0527 | -0.0023 | 30.2125
19 | 1.611 | 0.05618 | -0.0024 | 28.6757
19.5 | 1.6167 | 0.06129 | -0.0026 | 26.3779
20 | 1.6223 | 0.06662 | -0.0032 | 24.3515

## 93. Re 7M Mach 0.25 (1)
BIGFOIL.COM POLAR EXPORT
e682
EPPLER 682 |  |  |  | Cl Max: | 1.419 | at alpha= | 10.5 | deg
JavaFoil+Calcfoil stall+Eppler ext transition |  |  |  | L/D Max: | 192.572 | at alpha= | 2 | deg
Re: | 7000000 |  |  | Cd Min: | 0.00327 | at alpha= | 0 | deg
Mach: | 0.25 |  |  | Cl=0 at alpha= | -3.2661 | deg
|  |  |  | @ Cl=0.1, Cd= | 0.0043273
|  |  |  | @ Cl=0.4, Cd= | 0.0033519
|  |  |  | @ Cl=0.6, Cd= | 0.0037493
alpha (deg) | Cl | Cd | Cm | Cl/Cd
-15.5 | -0.165 | 0.10261 | -0.022 | -1.609
-15 | -0.228 | 0.09732 | -0.023 | -2.346
-14.5 | -0.281 | 0.08567 | -0.026 | -3.276
-14 | -0.324 | 0.08194 | -0.026 | -3.957
-13.5 | -0.364 | 0.07602 | -0.028 | -4.791
-13 | -0.4 | 0.06955 | -0.029 | -5.755
-12.5 | -0.446 | 0.04881 | -0.035 | -9.133
-12 | -0.524 | 0.01656 | -0.044 | -31.648
-11.5 | -0.55 | 0.01411 | -0.045 | -38.987
-11 | -0.565 | 0.01307 | -0.047 | -43.271
-10.5 | -0.574 | 0.01194 | -0.048 | -48.064
-10 | -0.574 | 0.01116 | -0.049 | -51.394
-9.5 | -0.566 | 0.01049 | -0.05 | -53.923
-9 | -0.55 | 0.00984 | -0.052 | -55.848
-8.5 | -0.526 | 0.00932 | -0.053 | -56.484
-8 | -0.496 | 0.00882 | -0.054 | -56.253
-7.5 | -0.46 | 0.0084 | -0.055 | -54.714
-7 | -0.418 | 0.00776 | -0.057 | -53.847
-6.5 | -0.371 | 0.00739 | -0.058 | -50.199
-6 | -0.32 | 0.00709 | -0.059 | -45.184
-5.5 | -0.266 | 0.00677 | -0.06 | -39.339
-5 | -0.21 | 0.0065 | -0.062 | -32.299
-4.5 | -0.151 | 0.00649 | -0.063 | -23.291
-4 | -0.091 | 0.006 | -0.064 | -15.135
-3.5 | -0.029 | 0.00585 | -0.065 | -5.006
-3 | 0.033 | 0.00458 | -0.067 | 7.235
-2.5 | 0.096 | 0.00434 | -0.068 | 22.118
-2 | 0.159 | 0.00414 | -0.069 | 38.494
-1.5 | 0.223 | 0.00396 | -0.07 | 56.303
-1 | 0.286 | 0.00382 | -0.072 | 74.824
-0.5 | 0.349 | 0.0037 | -0.073 | 94.434
0 | 0.412 | 0.00327 | -0.074 | 125.811
0.5 | 0.475 | 0.0034 | -0.075 | 139.673
1 | 0.538 | 0.00356 | -0.076 | 151.275
1.5 | 0.598 | 0.00376 | -0.078 | 159.124
2 | 0.66 | 0.00343 | -0.079 | 192.572
2.5 | 0.722 | 0.00567 | -0.08 | 127.219
3 | 0.783 | 0.00606 | -0.081 | 129.158
3.5 | 0.845 | 0.00646 | -0.082 | 130.639
4 | 0.905 | 0.00691 | -0.083 | 130.949
4.5 | 0.966 | 0.00738 | -0.084 | 130.823
5 | 1.025 | 0.00785 | -0.085 | 130.614
5.5 | 1.084 | 0.00845 | -0.087 | 128.229
6 | 1.141 | 0.00912 | -0.088 | 125.116
6.5 | 1.195 | 0.00974 | -0.089 | 122.705
7 | 1.244 | 0.01043 | -0.09 | 119.286
7.5 | 1.289 | 0.01127 | -0.091 | 114.303
8 | 1.328 | 0.01256 | -0.092 | 105.723
8.5 | 1.36 | 0.01409 | -0.093 | 96.552
9 | 1.387 | 0.0149 | -0.093 | 93.135
9.5 | 1.407 | 0.01576 | -0.094 | 89.24
10 | 1.418 | 0.01673 | -0.095 | 84.741
10.5 | 1.419 | 0.01778 | -0.096 | 79.823
11 | 1.411 | 0.01892 | -0.097 | 74.585
11.5 | 1.392 | 0.02014 | -0.098 | 69.131
12 | 1.363 | 0.0217 | -0.098 | 62.811
12.5 | 1.322 | 0.02325 | -0.099 | 56.856
13 | 1.271 | 0.02503 | -0.1 | 50.777
13.5 | 1.211 | 0.02661 | -0.101 | 45.486
14 | 1.14 | 0.02866 | -0.101 | 39.786
14.5 | 1.062 | 0.03068 | -0.102 | 34.62
15 | 0.975 | 0.03374 | -0.102 | 28.909
15.5 | 0.884 | 0.03651 | -0.103 | 24.221

## 94. Re 7M Mach 0.25 (2)
BIGFOIL.COM POLAR EXPORT
e682
EPPLER 682 |  |  |  | Cl Max: | 1.516 | at alpha= | 18 | deg
XFOIL ncrit=9 |  |  |  | L/D Max: | 160.731 | at alpha= | 2 | deg
Re: | 7000000 |  |  | Cd Min: | 0.15623 | at alpha= | -16.5 | deg
Mach: | 0.25 |  |  | Cl=0 at alpha= | -3.359 | deg
|  |  |  | @ Cl=0.1, Cd= | 0.0058143
|  |  |  | @ Cl=0.4, Cd= | 0.0031945
|  |  |  | @ Cl=0.6, Cd= | 0.0037407
alpha (deg) | Cl | Cd | Cm | Cl/Cd
-16.5 | -0.3275 | 0.15623 | -0.0665 | -2.0963
-14.5 | -0.538 | 0.07697 | -0.1039 | -6.9897
-14 | -0.6204 | 0.05101 | -0.1203 | -12.1623
-13.5 | -0.647 | 0.04127 | -0.126 | -15.6772
-13 | -0.6913 | 0.03362 | -0.1246 | -20.5622
-12.5 | -0.7562 | 0.02632 | -0.1163 | -28.731
-12 | -0.7641 | 0.02296 | -0.1094 | -33.2796
-11.5 | -0.7803 | 0.01917 | -0.1002 | -40.7042
-11 | -0.7716 | 0.017 | -0.0926 | -45.3882
-10.5 | -0.7483 | 0.01516 | -0.0869 | -49.3602
-10 | -0.7146 | 0.01334 | -0.0828 | -53.5682
-9.5 | -0.6645 | 0.01272 | -0.0811 | -52.2406
-9 | -0.6175 | 0.01174 | -0.079 | -52.598
-8.5 | -0.5755 | 0.01024 | -0.0761 | -56.2012
-8 | -0.5229 | 0.00963 | -0.0749 | -54.2991
-7.5 | -0.4688 | 0.0091 | -0.0741 | -51.5165
-7 | -0.4142 | 0.00859 | -0.0734 | -48.2189
-6.5 | -0.3592 | 0.00809 | -0.0728 | -44.4005
-6 | -0.304 | 0.00761 | -0.0723 | -39.9474
-5.5 | -0.2476 | 0.00725 | -0.0721 | -34.1517
-5 | -0.1908 | 0.00694 | -0.072 | -27.4928
-4.5 | -0.1333 | 0.00671 | -0.0721 | -19.8659
-4 | -0.0755 | 0.0064 | -0.0723 | -11.7969
-3.5 | -0.0167 | 0.00617 | -0.0728 | -2.7066
-3 | 0.0425 | 0.00598 | -0.0734 | 7.107
-2.5 | 0.1015 | 0.00581 | -0.0739 | 17.4699
-2 | 0.1589 | 0.00553 | -0.0743 | 28.7342
-1.5 | 0.2158 | 0.00513 | -0.0746 | 42.0663
-1 | 0.2729 | 0.00473 | -0.0751 | 57.6956
-0.5 | 0.3286 | 0.00423 | -0.0754 | 77.6832
0 | 0.3837 | 0.00326 | -0.076 | 117.6994
0.5 | 0.4434 | 0.00302 | -0.077 | 146.8212
1 | 0.5026 | 0.00319 | -0.0777 | 157.5549
1.5 | 0.5597 | 0.00351 | -0.078 | 159.4587
2 | 0.6156 | 0.00383 | -0.0781 | 160.7311
2.5 | 0.6704 | 0.00421 | -0.078 | 159.2399
3 | 0.7254 | 0.00457 | -0.0778 | 158.7309
4 | 0.83 | 0.00532 | -0.0766 | 156.015
4.5 | 0.8781 | 0.00579 | -0.0752 | 151.658
5 | 0.92 | 0.00641 | -0.0725 | 143.5257
6 | 0.9781 | 0.00781 | -0.0621 | 125.2369
7 | 1.0264 | 0.00953 | -0.0504 | 107.702
7.5 | 1.0529 | 0.01053 | -0.0456 | 99.9905
8 | 1.0715 | 0.01197 | -0.0399 | 89.5155
8.5 | 1.0953 | 0.01339 | -0.0353 | 81.7999
9 | 1.1299 | 0.01445 | -0.0325 | 78.1938
9.5 | 1.1663 | 0.01547 | -0.03 | 75.3911
10 | 1.2013 | 0.01661 | -0.0275 | 72.3239
10.5 | 1.2352 | 0.01785 | -0.0249 | 69.1989
11 | 1.2666 | 0.01925 | -0.0222 | 65.7974
11.5 | 1.2995 | 0.02061 | -0.0197 | 63.0519
12 | 1.3314 | 0.0221 | -0.0173 | 60.2443
12.5 | 1.3605 | 0.02382 | -0.0148 | 57.1159
13 | 1.388 | 0.02573 | -0.0122 | 53.9448
13.5 | 1.4162 | 0.02769 | -0.0098 | 51.1448
14 | 1.4414 | 0.02994 | -0.0075 | 48.143
14.5 | 1.4627 | 0.0326 | -0.005 | 44.8681
15 | 1.4792 | 0.03575 | -0.0026 | 41.3762
15.5 | 1.4885 | 0.03969 | -0.0001 | 37.5031
16 | 1.4966 | 0.04401 | 0.0019 | 34.0059
16.5 | 1.5115 | 0.04799 | 0.0031 | 31.4961
17 | 1.5143 | 0.05341 | 0.004 | 28.3524
17.5 | 1.5133 | 0.05955 | 0.0043 | 25.4123
18 | 1.516 | 0.06569 | 0.0039 | 23.0781
18.5 | 1.506 | 0.07365 | 0.0025 | 20.4481
19 | 1.486 | 0.08346 | -0.0001 | 17.8049
19.5 | 1.459 | 0.09483 | -0.0043 | 15.3854
20 | 1.4512 | 0.1039 | -0.0082 | 13.9673

## 95. Re 7M Mach 0.50 (1)
BIGFOIL.COM POLAR EXPORT
e682
EPPLER 682 |  |  |  | Cl Max: | 1.374 | at alpha= | 8 | deg
JavaFoil+Calcfoil stall+Eppler ext transition |  |  |  | L/D Max: | 124.914 | at alpha= | 3 | deg
Re: | 7000000 |  |  | Cd Min: | 0.00342 | at alpha= | -0.5 | deg
Mach: | 0.5 |  |  | Cl=0 at alpha= | -3.2681 | deg
|  |  |  | @ Cl=0.1, Cd= | 0.0054348
|  |  |  | @ Cl=0.4, Cd= | 0.0035929
|  |  |  | @ Cl=0.6, Cd= | 0.00521
alpha (deg) | Cl | Cd | Cm | Cl/Cd
-20 | -0.931 | 0.14993 | -0.021 | -6.21
-19.5 | -0.903 | 0.14506 | -0.021 | -6.222
-19 | -0.873 | 0.14385 | -0.021 | -6.068
-18.5 | -0.844 | 0.14201 | -0.021 | -5.944
-18 | -0.817 | 0.13736 | -0.021 | -5.947
-17.5 | -0.79 | 0.1303 | -0.022 | -6.06
-17 | -0.763 | 0.13527 | -0.023 | -5.642
-16.5 | -0.737 | 0.12339 | -0.024 | -5.973
-16 | -0.709 | 0.1167 | -0.024 | -6.075
-15.5 | -0.681 | 0.1107 | -0.025 | -6.154
-15 | -0.652 | 0.108 | -0.025 | -6.041
-14.5 | -0.623 | 0.10362 | -0.024 | -6.015
-14 | -0.596 | 0.10209 | -0.024 | -5.836
-13.5 | -0.568 | 0.0971 | -0.025 | -5.852
-13 | -0.541 | 0.0983 | -0.026 | -5.503
-12.5 | -0.514 | 0.0914 | -0.026 | -5.62
-12 | -0.486 | 0.08573 | -0.026 | -5.665
-11.5 | -0.458 | 0.08001 | -0.027 | -5.721
-11 | -0.43 | 0.07282 | -0.027 | -5.91
-10.5 | -0.403 | 0.06757 | -0.028 | -5.964
-10 | -0.376 | 0.06248 | -0.029 | -6.011
-9.5 | -0.346 | 0.07014 | -0.027 | -4.937
-9 | -0.319 | 0.06018 | -0.028 | -5.299
-8.5 | -0.293 | 0.05263 | -0.032 | -5.56
-8 | -0.272 | 0.04105 | -0.042 | -6.618
-7.5 | -0.286 | 0.00997 | -0.061 | -28.71
-7 | -0.253 | 0.00916 | -0.063 | -27.64
-6.5 | -0.22 | 0.00853 | -0.064 | -25.756
-6 | -0.31 | 0.00826 | -0.065 | -37.508
-5.5 | -0.276 | 0.00771 | -0.067 | -35.75
-5 | -0.224 | 0.0072 | -0.068 | -31.109
-4.5 | -0.164 | 0.00682 | -0.07 | -24.09
-4 | -0.1 | 0.00649 | -0.071 | -15.329
-3.5 | -0.032 | 0.00624 | -0.072 | -5.168
-3 | 0.037 | 0.0058 | -0.074 | 6.313
-2.5 | 0.106 | 0.0054 | -0.075 | 19.699
-2 | 0.177 | 0.00501 | -0.077 | 35.287
-1.5 | 0.248 | 0.00464 | -0.078 | 53.482
-1 | 0.319 | 0.00438 | -0.08 | 72.869
-0.5 | 0.39 | 0.00342 | -0.081 | 114.213
0 | 0.46 | 0.00463 | -0.083 | 99.271
0.5 | 0.53 | 0.00488 | -0.084 | 108.534
1 | 0.6 | 0.00521 | -0.085 | 115.131
1.5 | 0.666 | 0.00553 | -0.086 | 120.34
2 | 0.735 | 0.00597 | -0.088 | 123.012
2.5 | 0.803 | 0.00647 | -0.089 | 124.164
3 | 0.871 | 0.00697 | -0.09 | 124.914
3.5 | 0.938 | 0.00753 | -0.091 | 124.513
4 | 1.005 | 0.00814 | -0.093 | 123.492
4.5 | 1.07 | 0.00877 | -0.094 | 121.966
5 | 1.135 | 0.00949 | -0.095 | 119.529
5.5 | 1.198 | 0.01038 | -0.096 | 115.335
6 | 1.257 | 0.01133 | -0.097 | 110.923
6.5 | 1.309 | 0.01236 | -0.098 | 105.854
7 | 1.349 | 0.01365 | -0.099 | 98.822
7.5 | 1.372 | 0.01643 | -0.1 | 83.507
8 | 1.374 | 0.01784 | -0.101 | 77.007
8.5 | 1.327 | 0.01957 | -0.102 | 67.807
9 | 1.094 | 0.02155 | -0.103 | 50.765
9.5 | 0.843 | 0.02341 | -0.104 | 35.991
10 | 0.871 | 0.02624 | -0.104 | 33.207
10.5 | 0.894 | 0.03095 | -0.104 | 28.896
11 | 0.928 | 0.03083 | -0.106 | 30.116
11.5 | 0.953 | 0.03553 | -0.106 | 26.827
12 | 0.843 | 0.08602 | -0.06 | 9.797
12.5 | 1.001 | 0.04213 | -0.106 | 23.77
13 | 1.015 | 0.05127 | -0.105 | 19.79

## 96. Re 7M Mach 0.50 (2)
BIGFOIL.COM POLAR EXPORT
e682
EPPLER 682 |  |  |  | Cl Max: | 1.3221 | at alpha= | 12.5 | deg
XFOIL ncrit=9 |  |  |  | L/D Max: | 169.248 | at alpha= | 2 | deg
Re: | 7000000 |  |  | Cd Min: | 0.22887 | at alpha= | -20 | deg
Mach: | 0.5 |  |  | Cl=0 at alpha= | -3.4484 | deg
|  |  |  | @ Cl=0.1, Cd= | 0.0061423
|  |  |  | @ Cl=0.4, Cd= | 0.004042
|  |  |  | @ Cl=0.6, Cd= | 0.0035739
alpha (deg) | Cl | Cd | Cm | Cl/Cd
-20 | -0.4368 | 0.22887 | -0.0405 | -1.9085
-19.5 | -0.4129 | 0.22258 | -0.0451 | -1.8551
-19 | -0.392 | 0.21518 | -0.0496 | -1.8217
-18.5 | -0.3723 | 0.20695 | -0.054 | -1.799
-18 | -0.3522 | 0.19914 | -0.0583 | -1.7686
-17.5 | -0.3324 | 0.19133 | -0.0626 | -1.7373
-17 | -0.3132 | 0.1834 | -0.0669 | -1.7077
-16.5 | -0.2942 | 0.17537 | -0.0711 | -1.6776
-16 | -0.2775 | 0.16685 | -0.0753 | -1.6632
-15.5 | -0.2518 | 0.16195 | -0.0792 | -1.5548
-15 | -0.244 | 0.15074 | -0.0837 | -1.6187
-14.5 | -0.2265 | 0.14327 | -0.0878 | -1.5809
-14 | -0.212 | 0.13523 | -0.092 | -1.5677
-13.5 | -0.1918 | 0.12882 | -0.0958 | -1.4889
-13 | -0.1777 | 0.12105 | -0.0998 | -1.468
-12.5 | -0.1694 | 0.11231 | -0.104 | -1.5083
-12 | -0.1588 | 0.10425 | -0.1079 | -1.5233
-11.5 | -0.1559 | 0.09531 | -0.1123 | -1.6357
-11 | -0.1528 | 0.08689 | -0.1165 | -1.7585
-10.5 | -0.157 | 0.07771 | -0.121 | -2.0203
-10 | -0.1616 | 0.06893 | -0.1256 | -2.3444
-9.5 | -0.1813 | 0.05753 | -0.1326 | -3.1514
-9 | -0.2118 | 0.0447 | -0.1423 | -4.7383
-8.5 | -0.2539 | 0.03661 | -0.1408 | -6.9353
-8 | -0.3042 | 0.02965 | -0.1328 | -10.2597
-7.5 | -0.3394 | 0.02482 | -0.1209 | -13.6745
-7 | -0.3547 | 0.01923 | -0.1105 | -18.4451
-6.5 | -0.3424 | 0.01444 | -0.1022 | -23.7119
-6 | -0.3024 | 0.01097 | -0.0968 | -27.5661
-5.5 | -0.2485 | 0.00927 | -0.0932 | -26.8069
-5 | -0.193 | 0.00818 | -0.09 | -23.5941
-4.5 | -0.1333 | 0.00744 | -0.0878 | -17.9167
-4 | -0.0698 | 0.00698 | -0.0866 | -10
-3.5 | -0.0068 | 0.00651 | -0.0855 | -1.0445
-3 | 0.0591 | 0.00626 | -0.0853 | 9.4409
-2.5 | 0.1251 | 0.00607 | -0.0853 | 20.6096
-2 | 0.1919 | 0.00587 | -0.0855 | 32.6917
-1.5 | 0.2552 | 0.00544 | -0.0854 | 46.9118
-1 | 0.3174 | 0.005 | -0.0852 | 63.48
-0.5 | 0.3786 | 0.00441 | -0.0851 | 85.8503
0 | 0.4385 | 0.00338 | -0.0853 | 129.7337
0.5 | 0.5064 | 0.00316 | -0.0862 | 160.2532
1 | 0.5719 | 0.00342 | -0.0865 | 167.2222
1.5 | 0.6358 | 0.00377 | -0.0865 | 168.6472
2 | 0.6973 | 0.00412 | -0.0859 | 169.2476
2.5 | 0.7571 | 0.00455 | -0.0849 | 166.3956
3 | 0.8133 | 0.00501 | -0.0832 | 162.3353
3.5 | 0.867 | 0.00544 | -0.0809 | 159.375
4 | 0.9143 | 0.00592 | -0.0772 | 154.4426
4.5 | 0.9439 | 0.00644 | -0.0699 | 146.5683
5 | 0.9703 | 0.00721 | -0.0624 | 134.577
5.5 | 0.9899 | 0.00837 | -0.0543 | 118.2676
6 | 1.0058 | 0.00998 | -0.0464 | 100.7816
6.5 | 1.0299 | 0.01161 | -0.0402 | 88.708
7 | 1.047 | 0.01363 | -0.0335 | 76.8158
7.5 | 1.0737 | 0.01543 | -0.0281 | 69.5852
8 | 1.0833 | 0.01803 | -0.0211 | 60.0832
8.5 | 1.11 | 0.02013 | -0.0162 | 55.1416
9 | 1.1485 | 0.02185 | -0.0126 | 52.5629
9.5 | 1.1879 | 0.02366 | -0.0092 | 50.2071
10 | 1.2245 | 0.02573 | -0.0056 | 47.5904
10.5 | 1.2585 | 0.02811 | -0.0019 | 44.7705
11 | 1.2856 | 0.03106 | 0.0022 | 41.3909
11.5 | 1.3073 | 0.03462 | 0.0062 | 37.7614
12 | 1.3201 | 0.03907 | 0.0101 | 33.7881
12.5 | 1.3221 | 0.04476 | 0.0135 | 29.5375
13 | 1.3126 | 0.05193 | 0.0159 | 25.2763
13.5 | 1.2913 | 0.06083 | 0.0167 | 21.228
14 | 1.2689 | 0.07069 | 0.0155 | 17.9502
14.5 | 1.2408 | 0.08201 | 0.0122 | 15.1299
15 | 1.2085 | 0.09471 | 0.0069 | 12.76
15.5 | 1.1763 | 0.10832 | -0.0002 | 10.8595
16 | 1.1453 | 0.12257 | -0.0086 | 9.344
16.5 | 1.1148 | 0.13733 | -0.0179 | 8.1177
17 | 1.0899 | 0.15182 | -0.0272 | 7.1789
17.5 | 1.0675 | 0.16643 | -0.0369 | 6.4141

## 97. Re 8M Mach 0.00 (1)
BIGFOIL.COM POLAR EXPORT
e682
EPPLER 682 |  |  |  | Cl Max: | 1.457 | at alpha= | 11.5 | deg
JavaFoil+Calcfoil stall+Eppler ext transition |  |  |  | L/D Max: | 193.344 | at alpha= | 2.5 | deg
Re: | 8000000 |  |  | Cd Min: | 0.00343 | at alpha= | 0.5 | deg
Mach: | 0 |  |  | Cl=0 at alpha= | -3.2667 | deg
|  |  |  | @ Cl=0.1, Cd= | 0.0044436
|  |  |  | @ Cl=0.4, Cd= | 0.003912
|  |  |  | @ Cl=0.6, Cd= | 0.0037923
alpha (deg) | Cl | Cd | Cm | Cl/Cd
-17.5 | -0.507 | 0.10788 | -0.022 | -4.696
-17 | -0.519 | 0.10581 | -0.022 | -4.904
-16.5 | -0.534 | 0.09764 | -0.023 | -5.471
-16 | -0.548 | 0.0906 | -0.024 | -6.053
-15.5 | -0.564 | 0.08113 | -0.026 | -6.952
-15 | -0.57 | 0.0822 | -0.026 | -6.934
-14.5 | -0.595 | 0.0614 | -0.03 | -9.694
-14 | -0.63 | 0.03774 | -0.034 | -16.699
-13.5 | -0.679 | 0.01783 | -0.039 | -38.071
-13 | -0.686 | 0.01544 | -0.041 | -44.437
-12.5 | -0.688 | 0.01382 | -0.042 | -49.78
-12 | -0.685 | 0.01278 | -0.043 | -53.626
-11.5 | -0.678 | 0.01197 | -0.044 | -56.641
-11 | -0.667 | 0.01126 | -0.045 | -59.226
-10.5 | -0.651 | 0.01051 | -0.047 | -61.976
-10 | -0.631 | 0.00993 | -0.048 | -63.506
-9.5 | -0.606 | 0.00941 | -0.049 | -64.384
-9 | -0.576 | 0.00895 | -0.05 | -64.336
-8.5 | -0.542 | 0.00854 | -0.051 | -63.404
-8 | -0.503 | 0.00819 | -0.053 | -61.464
-7.5 | -0.461 | 0.00781 | -0.054 | -59.032
-7 | -0.416 | 0.00749 | -0.055 | -55.494
-6.5 | -0.367 | 0.0072 | -0.056 | -50.942
-6 | -0.315 | 0.00695 | -0.057 | -45.359
-5.5 | -0.261 | 0.00667 | -0.059 | -39.118
-5 | -0.205 | 0.00646 | -0.06 | -31.763
-4.5 | -0.147 | 0.00534 | -0.061 | -27.604
-4 | -0.088 | 0.00526 | -0.062 | -16.784
-3.5 | -0.028 | 0.00519 | -0.063 | -5.474
-3 | 0.032 | 0.00493 | -0.065 | 6.518
-2.5 | 0.093 | 0.00447 | -0.066 | 20.805
-2 | 0.154 | 0.00424 | -0.067 | 36.405
-1.5 | 0.216 | 0.00407 | -0.068 | 53.101
-1 | 0.277 | 0.00398 | -0.069 | 69.553
-0.5 | 0.338 | 0.00405 | -0.07 | 83.448
0 | 0.399 | 0.00392 | -0.072 | 101.781
0.5 | 0.46 | 0.00343 | -0.073 | 134.113
1 | 0.521 | 0.00355 | -0.074 | 146.854
1.5 | 0.579 | 0.00372 | -0.075 | 155.798
2 | 0.64 | 0.00393 | -0.076 | 162.823
2.5 | 0.7 | 0.00362 | -0.077 | 193.344
3 | 0.76 | 0.00587 | -0.078 | 129.385
3.5 | 0.819 | 0.00625 | -0.08 | 130.94
4 | 0.878 | 0.00665 | -0.081 | 132.006
4.5 | 0.937 | 0.00705 | -0.082 | 132.944
5 | 0.995 | 0.00748 | -0.083 | 133.109
5.5 | 1.052 | 0.00801 | -0.084 | 131.451
6 | 1.109 | 0.00858 | -0.085 | 129.216
6.5 | 1.162 | 0.00915 | -0.086 | 126.937
7 | 1.212 | 0.00971 | -0.087 | 124.802
7.5 | 1.258 | 0.01044 | -0.088 | 120.534
8 | 1.301 | 0.01129 | -0.089 | 115.206
8.5 | 1.338 | 0.01275 | -0.09 | 104.893
9 | 1.372 | 0.0134 | -0.091 | 102.425
9.5 | 1.4 | 0.01411 | -0.092 | 99.28
10 | 1.423 | 0.01486 | -0.093 | 95.77
10.5 | 1.441 | 0.01567 | -0.094 | 91.93
11 | 1.452 | 0.01655 | -0.094 | 87.715
11.5 | 1.457 | 0.01749 | -0.095 | 83.312
12 | 1.456 | 0.0186 | -0.096 | 78.285
12.5 | 1.449 | 0.01976 | -0.097 | 73.326
13 | 1.437 | 0.02095 | -0.098 | 68.561
13.5 | 1.419 | 0.02228 | -0.098 | 63.677
14 | 1.395 | 0.02375 | -0.099 | 58.758
14.5 | 1.368 | 0.02526 | -0.1 | 54.158
15 | 1.337 | 0.02702 | -0.1 | 49.456
15.5 | 1.301 | 0.02889 | -0.101 | 45.056
16 | 1.263 | 0.03098 | -0.102 | 40.783
16.5 | 1.224 | 0.03309 | -0.102 | 36.992

## 98. Re 8M Mach 0.00 (2)
BIGFOIL.COM POLAR EXPORT
e682
EPPLER 682 |  |  |  | Cl Max: | 1.663 | at alpha= | 20 | deg
XFOIL ncrit=9 |  |  |  | L/D Max: | 157.153 | at alpha= | 2.5 | deg
Re: | 8000000 |  |  | Cd Min: | 0.05941 | at alpha= | 20 | deg
Mach: | 0 |  |  | Cl=0 at alpha= | -3.3403 | deg
|  |  |  | @ Cl=0.1, Cd= | 0.0055892
|  |  |  | @ Cl=0.4, Cd= | 0.0032153
|  |  |  | @ Cl=0.6, Cd= | 0.003864
alpha (deg) | Cl | Cd | Cm | Cl/Cd
-20 | -1.2635 | 0.03795 | -0.1157 | -33.2938
-19.5 | -1.2794 | 0.03253 | -0.1148 | -39.3298
-19 | -1.2765 | 0.02927 | -0.1129 | -43.6112
-18 | -1.2582 | 0.02441 | -0.1072 | -51.5444
-17.5 | -1.2355 | 0.02294 | -0.1048 | -53.8579
-17 | -1.2273 | 0.02076 | -0.1004 | -59.1185
-16 | -1.1679 | 0.01881 | -0.0956 | -62.0893
-15.5 | -1.1423 | 0.0176 | -0.0923 | -64.9034
-15 | -1.1129 | 0.01661 | -0.0893 | -67.0018
-14.5 | -1.0807 | 0.01578 | -0.0865 | -68.4854
-14 | -1.0425 | 0.01529 | -0.0845 | -68.1818
-13.5 | -1.0134 | 0.01433 | -0.0809 | -70.7188
-13 | -0.9828 | 0.01355 | -0.0772 | -72.5314
-12.5 | -0.9415 | 0.01338 | -0.075 | -70.3662
-12 | -0.8985 | 0.01283 | -0.0735 | -70.0312
-11.5 | -0.8501 | 0.01253 | -0.0727 | -67.8452
-11 | -0.8045 | 0.01195 | -0.0716 | -67.3222
-10.5 | -0.7551 | 0.01159 | -0.071 | -65.151
-10 | -0.7094 | 0.01085 | -0.0698 | -65.3825
-9.5 | -0.6653 | 0.00989 | -0.0683 | -67.27
-9 | -0.6165 | 0.00928 | -0.0676 | -66.4332
-8.5 | -0.5655 | 0.00883 | -0.0672 | -64.043
-8 | -0.5134 | 0.0084 | -0.067 | -61.119
-7.5 | -0.4603 | 0.00803 | -0.067 | -57.3225
-7 | -0.4066 | 0.00768 | -0.067 | -52.9427
-6.5 | -0.3524 | 0.00735 | -0.0672 | -47.9456
-6 | -0.298 | 0.00705 | -0.0674 | -42.2695
-5.5 | -0.243 | 0.0068 | -0.0677 | -35.7353
-5 | -0.1876 | 0.00659 | -0.068 | -28.4674
-4.5 | -0.1311 | 0.00639 | -0.0686 | -20.5164
-4 | -0.0751 | 0.00613 | -0.0691 | -12.2512
-3.5 | -0.0182 | 0.00593 | -0.0697 | -3.0691
-3 | 0.0388 | 0.00576 | -0.0704 | 6.7361
-2.5 | 0.0957 | 0.00561 | -0.0711 | 17.0588
-2 | 0.1516 | 0.00534 | -0.0716 | 28.3895
-1.5 | 0.2071 | 0.00496 | -0.0721 | 41.754
-1 | 0.2626 | 0.00463 | -0.0726 | 56.7171
-0.5 | 0.3176 | 0.00419 | -0.0732 | 75.7995
0 | 0.3709 | 0.00346 | -0.0737 | 107.1965
0.5 | 0.4268 | 0.00299 | -0.0745 | 142.7425
1 | 0.4825 | 0.0032 | -0.075 | 150.7812
1.5 | 0.5374 | 0.00349 | -0.0753 | 153.9828
2 | 0.5918 | 0.00382 | -0.0756 | 154.9215
2.5 | 0.6459 | 0.00411 | -0.0758 | 157.1533
3 | 0.6992 | 0.00445 | -0.0758 | 157.1236
3.5 | 0.7518 | 0.0048 | -0.0757 | 156.625
4 | 0.8015 | 0.00524 | -0.0751 | 152.958
4.5 | 0.851 | 0.00561 | -0.0745 | 151.6934
5 | 0.8915 | 0.0063 | -0.0722 | 141.5079
5.5 | 0.9309 | 0.00696 | -0.0697 | 133.75
6 | 0.9696 | 0.00756 | -0.067 | 128.254
6.5 | 1.0007 | 0.00813 | -0.0627 | 123.0873
7.5 | 1.0541 | 0.00955 | -0.0529 | 110.377
8 | 1.0744 | 0.01064 | -0.0474 | 100.9774
8.5 | 1.1013 | 0.01163 | -0.0433 | 94.6948
9 | 1.1348 | 0.01245 | -0.0406 | 91.1486
9.5 | 1.1703 | 0.01323 | -0.0383 | 88.458
10 | 1.2046 | 0.01412 | -0.036 | 85.3116
10.5 | 1.2383 | 0.01508 | -0.0338 | 82.1154
11 | 1.2707 | 0.01614 | -0.0315 | 78.7299
11.5 | 1.3043 | 0.01718 | -0.0295 | 75.9197
12 | 1.3367 | 0.01829 | -0.0275 | 73.0837
12.5 | 1.3673 | 0.01953 | -0.0254 | 70.0102
13 | 1.3964 | 0.0209 | -0.0233 | 66.8134
13.5 | 1.4252 | 0.02233 | -0.0213 | 63.8245
14 | 1.453 | 0.02387 | -0.0193 | 60.8714
14.5 | 1.4783 | 0.02564 | -0.0173 | 57.656
15 | 1.5019 | 0.02759 | -0.0153 | 54.4364
15.5 | 1.5238 | 0.02974 | -0.0133 | 51.2374
16 | 1.541 | 0.03236 | -0.0111 | 47.6205
16.5 | 1.5664 | 0.03442 | -0.0099 | 45.5084
17 | 1.5848 | 0.03715 | -0.0084 | 42.6595
17.5 | 1.6024 | 0.04007 | -0.0072 | 39.99
18 | 1.6224 | 0.04288 | -0.0063 | 37.8358
18.5 | 1.6225 | 0.04772 | -0.0048 | 34.0004
19 | 1.6453 | 0.05052 | -0.0047 | 32.5673
19.5 | 1.6551 | 0.05476 | -0.0044 | 30.2246
20 | 1.663 | 0.05941 | -0.0045 | 27.9919

## 99. Re 8M Mach 0.10 (1)
BIGFOIL.COM POLAR EXPORT
e682
EPPLER 682 |  |  |  | Cl Max: | 1.451 | at alpha= | 11.5 | deg
JavaFoil+Calcfoil stall+Eppler ext transition |  |  |  | L/D Max: | 194.449 | at alpha= | 2.5 | deg
Re: | 8000000 |  |  | Cd Min: | 0.00343 | at alpha= | 0.5 | deg
Mach: | 0.1 |  |  | Cl=0 at alpha= | -3.2623 | deg
|  |  |  | @ Cl=0.1, Cd= | 0.0044264
|  |  |  | @ Cl=0.4, Cd= | 0.0039518
|  |  |  | @ Cl=0.6, Cd= | 0.0037979
alpha (deg) | Cl | Cd | Cm | Cl/Cd
-17.5 | -0.459 | 0.11123 | -0.021 | -4.128
-17 | -0.474 | 0.1088 | -0.021 | -4.36
-16.5 | -0.492 | 0.10065 | -0.023 | -4.89
-16 | -0.509 | 0.09401 | -0.024 | -5.411
-15.5 | -0.526 | 0.08527 | -0.025 | -6.17
-15 | -0.536 | 0.08528 | -0.025 | -6.286
-14.5 | -0.55 | 0.07825 | -0.027 | -7.03
-14 | -0.581 | 0.05454 | -0.032 | -10.646
-13.5 | -0.622 | 0.02983 | -0.037 | -20.868
-13 | -0.662 | 0.01619 | -0.041 | -40.893
-12.5 | -0.669 | 0.01406 | -0.042 | -47.561
-12 | -0.669 | 0.01304 | -0.043 | -51.293
-11.5 | -0.665 | 0.01213 | -0.044 | -54.836
-11 | -0.656 | 0.01154 | -0.046 | -56.838
-10.5 | -0.643 | 0.01068 | -0.047 | -60.213
-10 | -0.625 | 0.01005 | -0.048 | -62.179
-9.5 | -0.602 | 0.0095 | -0.049 | -63.343
-9 | -0.573 | 0.00905 | -0.05 | -63.311
-8.5 | -0.54 | 0.00864 | -0.052 | -62.531
-8 | -0.503 | 0.00823 | -0.053 | -61.06
-7.5 | -0.461 | 0.00787 | -0.054 | -58.643
-7 | -0.416 | 0.00753 | -0.055 | -55.226
-6.5 | -0.368 | 0.00722 | -0.056 | -50.916
-6 | -0.316 | 0.00698 | -0.058 | -45.284
-5.5 | -0.262 | 0.00672 | -0.059 | -39.005
-5 | -0.206 | 0.00646 | -0.06 | -31.861
-4.5 | -0.148 | 0.00531 | -0.061 | -27.894
-4 | -0.089 | 0.00523 | -0.063 | -16.985
-3.5 | -0.029 | 0.00516 | -0.064 | -5.539
-3 | 0.032 | 0.00457 | -0.065 | 7.06
-2.5 | 0.094 | 0.00445 | -0.066 | 21.047
-2 | 0.155 | 0.00421 | -0.067 | 36.866
-1.5 | 0.217 | 0.00412 | -0.068 | 52.69
-1 | 0.279 | 0.00396 | -0.07 | 70.406
-0.5 | 0.34 | 0.00406 | -0.071 | 83.843
0 | 0.401 | 0.00395 | -0.072 | 101.562
0.5 | 0.462 | 0.00343 | -0.073 | 134.86
1 | 0.523 | 0.00355 | -0.074 | 147.408
1.5 | 0.582 | 0.00373 | -0.075 | 156.127
2 | 0.643 | 0.00396 | -0.077 | 162.271
2.5 | 0.703 | 0.00362 | -0.078 | 194.449
3 | 0.763 | 0.00591 | -0.079 | 129.138
3.5 | 0.823 | 0.0063 | -0.08 | 130.642
4 | 0.882 | 0.0067 | -0.081 | 131.685
4.5 | 0.941 | 0.00711 | -0.082 | 132.355
5 | 1 | 0.00753 | -0.083 | 132.712
5.5 | 1.057 | 0.00807 | -0.084 | 131.111
6 | 1.114 | 0.00866 | -0.085 | 128.654
6.5 | 1.167 | 0.00921 | -0.086 | 126.675
7 | 1.217 | 0.0098 | -0.088 | 124.206
7.5 | 1.263 | 0.01049 | -0.089 | 120.366
8 | 1.305 | 0.0114 | -0.09 | 114.445
8.5 | 1.342 | 0.01289 | -0.09 | 104.083
9 | 1.375 | 0.01357 | -0.091 | 101.375
9.5 | 1.402 | 0.01429 | -0.092 | 98.164
10 | 1.424 | 0.01507 | -0.093 | 94.496
10.5 | 1.439 | 0.016 | -0.094 | 89.971
11 | 1.448 | 0.01681 | -0.095 | 86.168
11.5 | 1.451 | 0.01787 | -0.096 | 81.176
12 | 1.447 | 0.01896 | -0.096 | 76.288
12.5 | 1.436 | 0.02013 | -0.097 | 71.359
13 | 1.42 | 0.02139 | -0.098 | 66.376
13.5 | 1.397 | 0.02283 | -0.099 | 61.199
14 | 1.37 | 0.02398 | -0.099 | 57.103
14.5 | 1.336 | 0.02598 | -0.1 | 51.426
15 | 1.299 | 0.02777 | -0.101 | 46.787
15.5 | 1.259 | 0.02991 | -0.101 | 42.084
16 | 1.216 | 0.03205 | -0.102 | 37.927
16.5 | 1.17 | 0.03433 | -0.103 | 34.095

## 100. Re 8M Mach 0.10 (2)
BIGFOIL.COM POLAR EXPORT
e682
EPPLER 682 |  |  |  | Cl Max: | 1.65 | at alpha= | 20 | deg
XFOIL ncrit=9 |  |  |  | L/D Max: | 157.646 | at alpha= | 3 | deg
Re: | 8000000 |  |  | Cd Min: | 0.06325 | at alpha= | 20 | deg
Mach: | 0.1 |  |  | Cl=0 at alpha= | -3.3423 | deg
|  |  |  | @ Cl=0.1, Cd= | 0.0056037
|  |  |  | @ Cl=0.4, Cd= | 0.0032355
|  |  |  | @ Cl=0.6, Cd= | 0.003846
alpha (deg) | Cl | Cd | Cm | Cl/Cd
-20 | -1.0935 | 0.06149 | -0.1076 | -17.7834
-19.5 | -1.1732 | 0.04423 | -0.1176 | -26.525
-19 | -1.1897 | 0.03757 | -0.1191 | -31.6662
-18 | -1.208 | 0.02863 | -0.1154 | -42.1935
-17.5 | -1.1931 | 0.02644 | -0.1129 | -45.1248
-17 | -1.1969 | 0.02337 | -0.1082 | -51.2152
-16 | -1.1501 | 0.02052 | -0.102 | -56.0478
-15.5 | -1.1305 | 0.01893 | -0.0981 | -59.72
-15 | -1.1051 | 0.01768 | -0.0945 | -62.5057
-14.5 | -1.0758 | 0.01665 | -0.0912 | -64.6126
-14 | -1.0404 | 0.01594 | -0.0886 | -65.2698
-13.5 | -1.0115 | 0.0149 | -0.0848 | -67.8859
-13 | -0.9813 | 0.01398 | -0.081 | -70.1931
-12.5 | -0.9421 | 0.01367 | -0.0783 | -68.9173
-12 | -0.9022 | 0.01309 | -0.0758 | -68.9228
-11.5 | -0.8541 | 0.01275 | -0.0748 | -66.9882
-11 | -0.8087 | 0.01213 | -0.0734 | -66.6694
-10.5 | -0.7593 | 0.01174 | -0.0726 | -64.6763
-10 | -0.7135 | 0.01097 | -0.0712 | -65.041
-9.5 | -0.6667 | 0.01021 | -0.07 | -65.2987
-9 | -0.6192 | 0.00946 | -0.0689 | -65.4545
-8.5 | -0.5682 | 0.00895 | -0.0683 | -63.486
-8 | -0.5159 | 0.00849 | -0.068 | -60.7656
-7.5 | -0.4625 | 0.00811 | -0.0679 | -57.0284
-7 | -0.4085 | 0.00774 | -0.0679 | -52.7778
-6.5 | -0.3541 | 0.0074 | -0.0679 | -47.8514
-6 | -0.2994 | 0.00709 | -0.068 | -42.2285
-5.5 | -0.2441 | 0.00683 | -0.0683 | -35.7394
-5 | -0.1884 | 0.00661 | -0.0686 | -28.5023
-4.5 | -0.1316 | 0.0064 | -0.0691 | -20.5625
-4 | -0.0752 | 0.00614 | -0.0696 | -12.2476
-3.5 | -0.0181 | 0.00594 | -0.0702 | -3.0471
-3 | 0.0393 | 0.00577 | -0.0709 | 6.8111
-2.5 | 0.0966 | 0.00562 | -0.0715 | 17.1886
-2 | 0.1528 | 0.00535 | -0.072 | 28.5607
-1.5 | 0.2086 | 0.00497 | -0.0725 | 41.9718
-1 | 0.2643 | 0.00463 | -0.073 | 57.0842
-0.5 | 0.3196 | 0.0042 | -0.0736 | 76.0952
0 | 0.3732 | 0.00346 | -0.0741 | 107.8613
0.5 | 0.4293 | 0.00299 | -0.0749 | 143.5786
1 | 0.4854 | 0.0032 | -0.0754 | 151.6875
1.5 | 0.5406 | 0.0035 | -0.0757 | 154.4571
2 | 0.5953 | 0.00382 | -0.0759 | 155.8377
2.5 | 0.6495 | 0.00412 | -0.0761 | 157.6456
3 | 0.7031 | 0.00446 | -0.0761 | 157.6457
3.5 | 0.7559 | 0.00482 | -0.076 | 156.8257
4 | 0.8058 | 0.00526 | -0.0754 | 153.1939
4.5 | 0.8552 | 0.00564 | -0.0747 | 151.6312
5 | 0.8958 | 0.00632 | -0.0723 | 141.7405
5.5 | 0.9346 | 0.00699 | -0.0695 | 133.7053
6 | 0.9726 | 0.0076 | -0.0666 | 127.9737
6.5 | 1.001 | 0.00817 | -0.0617 | 122.5214
7 | 1.0262 | 0.0089 | -0.0563 | 115.3034
7.5 | 1.0545 | 0.00966 | -0.0518 | 109.1615
8 | 1.0741 | 0.01081 | -0.0462 | 99.3617
8.5 | 1.1012 | 0.01183 | -0.0421 | 93.0854
9 | 1.135 | 0.01268 | -0.0394 | 89.511
9.5 | 1.1709 | 0.01349 | -0.0371 | 86.7976
10 | 1.2054 | 0.01441 | -0.0348 | 83.6502
10.5 | 1.2392 | 0.01541 | -0.0325 | 80.4153
11 | 1.2718 | 0.0165 | -0.0302 | 77.0788
11.5 | 1.305 | 0.01759 | -0.0281 | 74.1899
12 | 1.3372 | 0.01877 | -0.026 | 71.2413
12.5 | 1.3682 | 0.02005 | -0.0239 | 68.2394
13 | 1.3979 | 0.02143 | -0.0218 | 65.231
13.5 | 1.4263 | 0.02295 | -0.0197 | 62.1481
14 | 1.4528 | 0.02464 | -0.0175 | 58.961
14.5 | 1.4779 | 0.0265 | -0.0154 | 55.7698
15 | 1.5019 | 0.02852 | -0.0134 | 52.6613
15.5 | 1.5198 | 0.03106 | -0.011 | 48.9311
16 | 1.5408 | 0.03351 | -0.0093 | 45.9803
16.5 | 1.5641 | 0.03585 | -0.0079 | 43.629
17 | 1.582 | 0.03876 | -0.0064 | 40.8153
17.5 | 1.5986 | 0.04191 | -0.0052 | 38.1436
18 | 1.6172 | 0.045 | -0.0043 | 35.9378
18.5 | 1.6174 | 0.05005 | -0.003 | 32.3157
19 | 1.6365 | 0.0534 | -0.0029 | 30.6461
19.5 | 1.6426 | 0.05829 | -0.0028 | 28.1798
20 | 1.65 | 0.06325 | -0.0032 | 26.087

## 101. Re 8M Mach 0.25 (1)
BIGFOIL.COM POLAR EXPORT
e682
EPPLER 682 |  |  |  | Cl Max: | 1.421 | at alpha= | 10.5 | deg
JavaFoil+Calcfoil stall+Eppler ext transition |  |  |  | L/D Max: | 190.948 | at alpha= | 2 | deg
Re: | 8000000 |  |  | Cd Min: | 0.00346 | at alpha= | 2 | deg
Mach: | 0.25 |  |  | Cl=0 at alpha= | -3.2661 | deg
|  |  |  | @ Cl=0.1, Cd= | 0.0045309
|  |  |  | @ Cl=0.4, Cd= | 0.0039662
|  |  |  | @ Cl=0.6, Cd= | 0.0037503
alpha (deg) | Cl | Cd | Cm | Cl/Cd
-15.5 | -0.165 | 0.10179 | -0.023 | -1.624
-15 | -0.229 | 0.09577 | -0.024 | -2.388
-14.5 | -0.281 | 0.08352 | -0.026 | -3.37
-14 | -0.325 | 0.08041 | -0.027 | -4.04
-13.5 | -0.365 | 0.07458 | -0.028 | -4.894
-13 | -0.403 | 0.06598 | -0.03 | -6.105
-12.5 | -0.472 | 0.02846 | -0.04 | -16.578
-12 | -0.527 | 0.0153 | -0.044 | -34.424
-11.5 | -0.551 | 0.01354 | -0.045 | -40.708
-11 | -0.566 | 0.0126 | -0.047 | -44.964
-10.5 | -0.575 | 0.01159 | -0.048 | -49.565
-10 | -0.574 | 0.01085 | -0.049 | -52.949
-9.5 | -0.566 | 0.01021 | -0.05 | -55.46
-9 | -0.55 | 0.00962 | -0.052 | -57.196
-8.5 | -0.527 | 0.00908 | -0.053 | -58.007
-8 | -0.496 | 0.00861 | -0.054 | -57.645
-7.5 | -0.46 | 0.0082 | -0.055 | -56.067
-7 | -0.418 | 0.00782 | -0.057 | -53.447
-6.5 | -0.371 | 0.00747 | -0.058 | -49.743
-6 | -0.321 | 0.00718 | -0.059 | -44.668
-5.5 | -0.267 | 0.00686 | -0.06 | -38.865
-5 | -0.21 | 0.00634 | -0.062 | -33.147
-4.5 | -0.151 | 0.0064 | -0.063 | -23.66
-4 | -0.091 | 0.00593 | -0.064 | -15.349
-3.5 | -0.029 | 0.00567 | -0.065 | -5.167
-3 | 0.033 | 0.00461 | -0.067 | 7.184
-2.5 | 0.096 | 0.00455 | -0.068 | 21.103
-2 | 0.159 | 0.00425 | -0.069 | 37.495
-1.5 | 0.223 | 0.00412 | -0.07 | 54.058
-1 | 0.286 | 0.00397 | -0.072 | 72.001
-0.5 | 0.349 | 0.00395 | -0.073 | 88.51
0 | 0.412 | 0.00397 | -0.074 | 103.855
0.5 | 0.475 | 0.00347 | -0.075 | 136.934
1 | 0.538 | 0.00358 | -0.076 | 150.217
1.5 | 0.598 | 0.00376 | -0.078 | 159.185
2 | 0.66 | 0.00346 | -0.079 | 190.948
2.5 | 0.722 | 0.00572 | -0.08 | 126.252
3 | 0.783 | 0.00608 | -0.081 | 128.927
3.5 | 0.845 | 0.0065 | -0.082 | 129.96
4 | 0.905 | 0.00692 | -0.083 | 130.845
4.5 | 0.966 | 0.00735 | -0.084 | 131.498
5 | 1.026 | 0.00784 | -0.086 | 130.796
5.5 | 1.084 | 0.00842 | -0.087 | 128.831
6 | 1.142 | 0.00906 | -0.088 | 125.99
6.5 | 1.195 | 0.00965 | -0.089 | 123.884
7 | 1.245 | 0.01033 | -0.09 | 120.482
7.5 | 1.29 | 0.01113 | -0.091 | 115.883
8 | 1.329 | 0.01229 | -0.092 | 108.168
8.5 | 1.362 | 0.01372 | -0.093 | 99.29
9 | 1.389 | 0.01452 | -0.094 | 95.653
9.5 | 1.409 | 0.01538 | -0.094 | 91.606
10 | 1.419 | 0.01631 | -0.095 | 87.027
10.5 | 1.421 | 0.01732 | -0.096 | 82.057
11 | 1.413 | 0.01841 | -0.097 | 76.724
11.5 | 1.394 | 0.01963 | -0.098 | 70.988
12 | 1.364 | 0.02112 | -0.099 | 64.596
12.5 | 1.324 | 0.02265 | -0.099 | 58.433
13 | 1.272 | 0.02436 | -0.1 | 52.233
13.5 | 1.212 | 0.02589 | -0.101 | 46.804
14 | 1.141 | 0.02788 | -0.101 | 40.937
14.5 | 1.063 | 0.02983 | -0.102 | 35.636
15 | 0.977 | 0.03285 | -0.103 | 29.73
15.5 | 0.885 | 0.03556 | -0.103 | 24.884

## 102. Re 8M Mach 0.25 (2)
BIGFOIL.COM POLAR EXPORT
e682
EPPLER 682 |  |  |  | Cl Max: | 1.5468 | at alpha= | 18 | deg
XFOIL ncrit=9 |  |  |  | L/D Max: | 160.215 | at alpha= | 2.5 | deg
Re: | 8000000 |  |  | Cd Min: | 0.20765 | at alpha= | -20 | deg
Mach: | 0.25 |  |  | Cl=0 at alpha= | -3.3562 | deg
|  |  |  | @ Cl=0.1, Cd= | 0.0056828
|  |  |  | @ Cl=0.4, Cd= | 0.0033613
|  |  |  | @ Cl=0.6, Cd= | 0.0037786
alpha (deg) | Cl | Cd | Cm | Cl/Cd
-20 | -0.4254 | 0.20765 | -0.0392 | -2.0486
-19.5 | -0.4067 | 0.20211 | -0.0431 | -2.0123
-19 | -0.3899 | 0.19567 | -0.047 | -1.9926
-18.5 | -0.3721 | 0.18961 | -0.0508 | -1.9624
-18 | -0.3573 | 0.18202 | -0.0546 | -1.963
-17.5 | -0.3431 | 0.17435 | -0.0585 | -1.9679
-17 | -0.3355 | 0.16488 | -0.0627 | -2.0348
-15 | -0.5715 | 0.07901 | -0.1032 | -7.2333
-14.5 | -0.6434 | 0.05638 | -0.1164 | -11.4118
-14 | -0.6895 | 0.04196 | -0.1266 | -16.4323
-13.5 | -0.7202 | 0.03499 | -0.1264 | -20.583
-13 | -0.7623 | 0.02882 | -0.1211 | -26.4504
-12.5 | -0.8094 | 0.02309 | -0.1117 | -35.0541
-12 | -0.8051 | 0.02051 | -0.1052 | -39.254
-11.5 | -0.8104 | 0.01743 | -0.0964 | -46.4945
-11 | -0.7997 | 0.01542 | -0.0887 | -51.8612
-10.5 | -0.7651 | 0.01389 | -0.0846 | -55.0828
-10 | -0.7267 | 0.0124 | -0.0811 | -58.6048
-9.5 | -0.6742 | 0.01193 | -0.0797 | -56.513
-9 | -0.6254 | 0.01109 | -0.0778 | -56.3931
-8.5 | -0.5794 | 0.00989 | -0.0755 | -58.5844
-8 | -0.5277 | 0.00915 | -0.0742 | -57.6721
-7.5 | -0.4731 | 0.00865 | -0.0734 | -54.6936
-7 | -0.4178 | 0.00819 | -0.0728 | -51.0134
-6.5 | -0.3622 | 0.00775 | -0.0723 | -46.7355
-6 | -0.3065 | 0.00734 | -0.0719 | -41.7575
-5.5 | -0.2499 | 0.00702 | -0.0717 | -35.5983
-5 | -0.1926 | 0.00673 | -0.0717 | -28.6181
-4.5 | -0.1342 | 0.00648 | -0.072 | -20.7099
-4 | -0.0758 | 0.00622 | -0.0723 | -12.1865
-3.5 | -0.017 | 0.006 | -0.0728 | -2.8333
-3 | 0.0421 | 0.00582 | -0.0733 | 7.2337
-2.5 | 0.1012 | 0.00568 | -0.0739 | 17.8169
-2 | 0.1596 | 0.00542 | -0.0744 | 29.4465
-1.5 | 0.2169 | 0.00504 | -0.0748 | 43.0357
-1 | 0.274 | 0.00469 | -0.0753 | 58.4222
-0.5 | 0.3308 | 0.00424 | -0.0758 | 78.0189
0 | 0.3857 | 0.00348 | -0.0763 | 110.8333
0.5 | 0.4435 | 0.003 | -0.077 | 147.8333
1 | 0.5013 | 0.00323 | -0.0775 | 155.2012
1.5 | 0.5581 | 0.00354 | -0.0778 | 157.6554
2 | 0.6143 | 0.00386 | -0.0779 | 159.1451
2.5 | 0.6697 | 0.00418 | -0.0779 | 160.2153
3 | 0.7243 | 0.00454 | -0.0777 | 159.5374
3.5 | 0.7784 | 0.0049 | -0.0775 | 158.8571
4 | 0.829 | 0.00535 | -0.0765 | 154.9533
4.5 | 0.8775 | 0.0058 | -0.0751 | 151.2931
5 | 0.9179 | 0.00645 | -0.0722 | 142.3101
5.5 | 0.9529 | 0.00716 | -0.0682 | 133.0866
6 | 0.9785 | 0.00777 | -0.0622 | 125.9331
6.5 | 1.005 | 0.00849 | -0.0566 | 118.3746
7 | 1.0286 | 0.00942 | -0.0508 | 109.1932
7.5 | 1.0562 | 0.01037 | -0.0461 | 101.8515
8 | 1.0737 | 0.01184 | -0.0402 | 90.6841
8.5 | 1.1023 | 0.01304 | -0.0362 | 84.5322
9 | 1.1382 | 0.01402 | -0.0336 | 81.184
9.5 | 1.175 | 0.01501 | -0.0311 | 78.2811
10 | 1.2097 | 0.01614 | -0.0285 | 74.9504
10.5 | 1.2434 | 0.01737 | -0.0259 | 71.5832
11 | 1.2779 | 0.0186 | -0.0235 | 68.7043
11.5 | 1.3104 | 0.01999 | -0.0209 | 65.5528
12 | 1.3422 | 0.02146 | -0.0184 | 62.5443
12.5 | 1.3723 | 0.02309 | -0.0159 | 59.4327
13 | 1.4012 | 0.02487 | -0.0134 | 56.341
13.5 | 1.4291 | 0.0268 | -0.0109 | 53.3246
14 | 1.4525 | 0.02912 | -0.0083 | 49.8798
14.5 | 1.4736 | 0.03175 | -0.0057 | 46.4126
15 | 1.486 | 0.03517 | -0.0029 | 42.2519
15.5 | 1.5086 | 0.03799 | -0.0011 | 39.7105
16 | 1.5208 | 0.04185 | 0.001 | 36.3393
16.5 | 1.5367 | 0.0456 | 0.0024 | 33.6996
17 | 1.5417 | 0.05062 | 0.0036 | 30.4563
17.5 | 1.5427 | 0.05635 | 0.0043 | 27.3771
18 | 1.5468 | 0.06214 | 0.0042 | 24.8922
18.5 | 1.5413 | 0.06932 | 0.0034 | 22.2346
19 | 1.5222 | 0.07867 | 0.0013 | 19.3492
19.5 | 1.4967 | 0.08948 | -0.0022 | 16.7266
20 | 1.4911 | 0.09798 | -0.0056 | 15.2184

## 103. Re 8M Mach 0.50 (1)
BIGFOIL.COM POLAR EXPORT
e682
EPPLER 682 |  |  |  | Cl Max: | 1.375 | at alpha= | 8 | deg
JavaFoil+Calcfoil stall+Eppler ext transition |  |  |  | L/D Max: | 124.592 | at alpha= | 3 | deg
Re: | 8000000 |  |  | Cd Min: | 0.00364 | at alpha= | -0.5 | deg
Mach: | 0.5 |  |  | Cl=0 at alpha= | -3.2681 | deg
|  |  |  | @ Cl=0.1, Cd= | 0.005567
|  |  |  | @ Cl=0.4, Cd= | 0.0038671
|  |  |  | @ Cl=0.6, Cd= | 0.00524
alpha (deg) | Cl | Cd | Cm | Cl/Cd
-20 | -0.933 | 0.14764 | -0.021 | -6.318
-19.5 | -0.904 | 0.14366 | -0.021 | -6.289
-19 | -0.874 | 0.14101 | -0.021 | -6.199
-18.5 | -0.844 | 0.13812 | -0.021 | -6.112
-18 | -0.817 | 0.13423 | -0.021 | -6.086
-17.5 | -0.79 | 0.12907 | -0.022 | -6.119
-17 | -0.763 | 0.134 | -0.023 | -5.696
-16.5 | -0.738 | 0.12182 | -0.024 | -6.055
-16 | -0.71 | 0.11644 | -0.024 | -6.094
-15.5 | -0.682 | 0.11051 | -0.025 | -6.168
-15 | -0.653 | 0.10585 | -0.025 | -6.169
-14.5 | -0.624 | 0.10312 | -0.024 | -6.047
-14 | -0.596 | 0.09911 | -0.024 | -6.012
-13.5 | -0.568 | 0.09592 | -0.025 | -5.925
-13 | -0.541 | 0.09873 | -0.026 | -5.479
-12.5 | -0.514 | 0.08898 | -0.026 | -5.773
-12 | -0.486 | 0.08524 | -0.027 | -5.7
-11.5 | -0.458 | 0.07865 | -0.027 | -5.823
-11 | -0.431 | 0.07234 | -0.028 | -5.954
-10.5 | -0.403 | 0.06653 | -0.029 | -6.062
-10 | -0.376 | 0.06119 | -0.03 | -6.142
-9.5 | -0.346 | 0.06901 | -0.027 | -5.019
-9 | -0.319 | 0.05965 | -0.029 | -5.35
-8.5 | -0.293 | 0.05177 | -0.033 | -5.662
-8 | -0.315 | 0.01204 | -0.059 | -26.167
-7.5 | -0.286 | 0.00972 | -0.061 | -29.484
-7 | -0.253 | 0.00896 | -0.063 | -28.296
-6.5 | -0.22 | 0.00832 | -0.064 | -26.43
-6 | -0.31 | 0.0081 | -0.065 | -38.276
-5.5 | -0.276 | 0.00752 | -0.067 | -36.683
-5 | -0.224 | 0.00703 | -0.068 | -31.918
-4.5 | -0.164 | 0.00669 | -0.07 | -24.535
-4 | -0.1 | 0.00639 | -0.071 | -15.579
-3.5 | -0.032 | 0.00612 | -0.073 | -5.276
-3 | 0.037 | 0.00572 | -0.074 | 6.41
-2.5 | 0.107 | 0.00555 | -0.075 | 19.212
-2 | 0.177 | 0.00517 | -0.077 | 34.218
-1.5 | 0.248 | 0.00485 | -0.078 | 51.266
-1 | 0.319 | 0.00455 | -0.08 | 70.243
-0.5 | 0.39 | 0.00364 | -0.081 | 107.16
0 | 0.46 | 0.00523 | -0.082 | 87.917
0.5 | 0.53 | 0.00496 | -0.084 | 106.803
1 | 0.6 | 0.00524 | -0.085 | 114.553
1.5 | 0.666 | 0.0056 | -0.086 | 118.849
2 | 0.735 | 0.00604 | -0.088 | 121.653
2.5 | 0.803 | 0.00651 | -0.089 | 123.266
3 | 0.871 | 0.00699 | -0.09 | 124.592
3.5 | 0.938 | 0.00754 | -0.091 | 124.471
4 | 1.005 | 0.0081 | -0.093 | 124.122
4.5 | 1.071 | 0.00874 | -0.094 | 122.439
5 | 1.135 | 0.00947 | -0.095 | 119.833
5.5 | 1.198 | 0.01035 | -0.096 | 115.735
6 | 1.258 | 0.01119 | -0.097 | 112.488
6.5 | 1.31 | 0.01221 | -0.098 | 107.306
7 | 1.35 | 0.0136 | -0.099 | 99.214
7.5 | 1.374 | 0.01603 | -0.1 | 85.701
8 | 1.375 | 0.01739 | -0.101 | 79.073
8.5 | 1.328 | 0.01908 | -0.102 | 69.613
9 | 1.095 | 0.021 | -0.103 | 52.142
9.5 | 0.843 | 0.02282 | -0.104 | 36.955
10 | 0.872 | 0.02556 | -0.104 | 34.117
10.5 | 0.896 | 0.03006 | -0.104 | 29.799
11 | 0.93 | 0.02998 | -0.106 | 31.002
11.5 | 0.955 | 0.03436 | -0.106 | 27.78
12 | 0.851 | 0.08272 | -0.069 | 10.29
12.5 | 1.01 | 0.03863 | -0.107 | 26.157
13 | 1.032 | 0.0454 | -0.107 | 22.721

## 104. Re 8M Mach 0.50 (2)
BIGFOIL.COM POLAR EXPORT
e682
EPPLER 682 |  |  |  | Cl Max: | 1.3334 | at alpha= | 12.5 | deg
XFOIL ncrit=9 |  |  |  | L/D Max: | 170.214 | at alpha= | 1.5 | deg
Re: | 8000000 |  |  | Cd Min: | 0.22744 | at alpha= | -20 | deg
Mach: | 0.5 |  |  | Cl=0 at alpha= | -3.4421 | deg
|  |  |  | @ Cl=0.1, Cd= | 0.0059744
|  |  |  | @ Cl=0.4, Cd= | 0.0041602
|  |  |  | @ Cl=0.6, Cd= | 0.0035674
alpha (deg) | Cl | Cd | Cm | Cl/Cd
-20 | -0.4373 | 0.22744 | -0.0409 | -1.9227
-19.5 | -0.4138 | 0.2215 | -0.0455 | -1.8682
-19 | -0.3946 | 0.21289 | -0.05 | -1.8535
-18.5 | -0.3732 | 0.20572 | -0.0544 | -1.8141
-18 | -0.3528 | 0.19819 | -0.0587 | -1.7801
-17.5 | -0.3321 | 0.19086 | -0.063 | -1.74
-17 | -0.3131 | 0.18286 | -0.0673 | -1.7122
-16.5 | -0.2936 | 0.17495 | -0.0715 | -1.6782
-16 | -0.2753 | 0.16695 | -0.0757 | -1.649
-15.5 | -0.2567 | 0.15929 | -0.0799 | -1.6115
-15 | -0.2415 | 0.15078 | -0.0842 | -1.6017
-14.5 | -0.2244 | 0.14304 | -0.0883 | -1.5688
-14 | -0.2141 | 0.13406 | -0.0927 | -1.597
-13.5 | -0.1926 | 0.128 | -0.0965 | -1.5047
-13 | -0.1776 | 0.12051 | -0.1004 | -1.4737
-12.5 | -0.1703 | 0.11156 | -0.1047 | -1.5265
-12 | -0.1589 | 0.10384 | -0.1086 | -1.5302
-11.5 | -0.1562 | 0.09487 | -0.113 | -1.6465
-11 | -0.1545 | 0.08626 | -0.1172 | -1.7911
-10.5 | -0.1616 | 0.07668 | -0.122 | -2.1075
-10 | -0.1667 | 0.06785 | -0.1267 | -2.4569
-9.5 | -0.1894 | 0.05541 | -0.135 | -3.4182
-9 | -0.2206 | 0.04347 | -0.1433 | -5.0748
-8.5 | -0.2641 | 0.03566 | -0.1408 | -7.4061
-8 | -0.3017 | 0.02968 | -0.1332 | -10.1651
-7.5 | -0.3368 | 0.02493 | -0.1212 | -13.5098
-7 | -0.3652 | 0.01821 | -0.1093 | -20.0549
-6.5 | -0.3499 | 0.01359 | -0.1013 | -25.7469
-6 | -0.3072 | 0.01049 | -0.0962 | -29.285
-5.5 | -0.2526 | 0.00893 | -0.0926 | -28.2867
-5 | -0.1962 | 0.00785 | -0.0895 | -24.9936
-4.5 | -0.1358 | 0.00715 | -0.0874 | -18.993
-4 | -0.0718 | 0.00672 | -0.0863 | -10.6845
-3.5 | -0.0076 | 0.00635 | -0.0855 | -1.1969
-3 | 0.058 | 0.0061 | -0.0851 | 9.5082
-2.5 | 0.1249 | 0.0059 | -0.0853 | 21.1695
-2 | 0.1924 | 0.0057 | -0.0857 | 33.7544
-1.5 | 0.2565 | 0.00534 | -0.0856 | 48.0337
-1 | 0.3191 | 0.00494 | -0.0855 | 64.5951
-0.5 | 0.3816 | 0.00441 | -0.0856 | 86.5306
0 | 0.442 | 0.00359 | -0.0857 | 123.1198
0.5 | 0.5064 | 0.00313 | -0.0863 | 161.7891
1 | 0.5705 | 0.00343 | -0.0863 | 166.3265
1.5 | 0.6349 | 0.00373 | -0.0864 | 170.2145
2 | 0.6964 | 0.0041 | -0.0859 | 169.8537
2.5 | 0.7558 | 0.0045 | -0.0848 | 167.9556
3 | 0.8128 | 0.00494 | -0.0832 | 164.5344
3.5 | 0.8663 | 0.00538 | -0.0808 | 161.0223
4 | 0.9141 | 0.00586 | -0.0773 | 155.9898
4.5 | 0.944 | 0.0064 | -0.07 | 147.5
5 | 0.9706 | 0.00717 | -0.0625 | 135.3696
5.5 | 0.99 | 0.00831 | -0.0544 | 119.1336
6 | 1.0051 | 0.00993 | -0.0463 | 101.2185
6.5 | 1.0317 | 0.01146 | -0.0405 | 90.0262
7 | 1.0482 | 0.0135 | -0.0336 | 77.6444
7.5 | 1.0754 | 0.01527 | -0.0283 | 70.4257
8 | 1.0803 | 0.01806 | -0.0206 | 59.8173
8.5 | 1.1179 | 0.01969 | -0.0169 | 56.775
9 | 1.158 | 0.02132 | -0.0135 | 54.3152
9.5 | 1.1978 | 0.02308 | -0.01 | 51.8977
10 | 1.2347 | 0.02511 | -0.0063 | 49.1716
10.5 | 1.2669 | 0.02756 | -0.0023 | 45.9688
11 | 1.2925 | 0.03057 | 0.0019 | 42.28
11.5 | 1.315 | 0.03404 | 0.006 | 38.631
12 | 1.3284 | 0.03842 | 0.0099 | 34.5757
12.5 | 1.3334 | 0.04385 | 0.0135 | 30.4082
13 | 1.3236 | 0.05096 | 0.0161 | 25.9733
13.5 | 1.3017 | 0.05984 | 0.017 | 21.753
14 | 1.2787 | 0.06967 | 0.016 | 18.3537
14.5 | 1.2503 | 0.08091 | 0.0129 | 15.453
15 | 1.2168 | 0.09369 | 0.0075 | 12.9875
15.5 | 1.1835 | 0.10738 | 0.0004 | 11.0216
16 | 1.1498 | 0.12192 | -0.008 | 9.4308
16.5 | 1.1192 | 0.13668 | -0.0173 | 8.1885
17 | 1.0944 | 0.15112 | -0.0267 | 7.2419
17.5 | 1.0722 | 0.16567 | -0.0363 | 6.4719

## 105. Re 10M Mach 0.00 (1)
BIGFOIL.COM POLAR EXPORT
e682
EPPLER 682 |  |  |  | Cl Max: | 1.46 | at alpha= | 11.5 | deg
JavaFoil+Calcfoil stall+Eppler ext transition |  |  |  | L/D Max: | 198.612 | at alpha= | 3 | deg
Re: | 10000000 |  |  | Cd Min: | 0.00364 | at alpha= | 2.5 | deg
Mach: | 0 |  |  | Cl=0 at alpha= | -3.2667 | deg
|  |  |  | @ Cl=0.1, Cd= | 0.0045882
|  |  |  | @ Cl=0.4, Cd= | 0.0042387
|  |  |  | @ Cl=0.6, Cd= | 0.0038885
alpha (deg) | Cl | Cd | Cm | Cl/Cd
-17.5 | -0.508 | 0.10477 | -0.022 | -4.85
-17 | -0.521 | 0.10267 | -0.022 | -5.07
-16.5 | -0.537 | 0.09366 | -0.024 | -5.73
-16 | -0.552 | 0.0861 | -0.025 | -6.406
-15.5 | -0.569 | 0.0747 | -0.027 | -7.622
-15 | -0.574 | 0.07748 | -0.027 | -7.405
-14.5 | -0.623 | 0.0395 | -0.034 | -15.764
-14 | -0.674 | 0.01795 | -0.038 | -37.557
-13.5 | -0.683 | 0.01591 | -0.039 | -42.941
-13 | -0.688 | 0.01438 | -0.041 | -47.859
-12.5 | -0.69 | 0.01304 | -0.042 | -52.912
-12 | -0.687 | 0.01213 | -0.043 | -56.6
-11.5 | -0.679 | 0.01139 | -0.044 | -59.629
-11 | -0.668 | 0.01072 | -0.046 | -62.284
-10.5 | -0.652 | 0.01008 | -0.047 | -64.725
-10 | -0.632 | 0.00953 | -0.048 | -66.258
-9.5 | -0.606 | 0.00901 | -0.049 | -67.309
-9 | -0.576 | 0.00857 | -0.05 | -67.258
-8.5 | -0.542 | 0.00822 | -0.051 | -65.951
-8 | -0.504 | 0.00785 | -0.053 | -64.159
-7.5 | -0.462 | 0.0075 | -0.054 | -61.576
-7 | -0.416 | 0.00719 | -0.055 | -57.845
-6.5 | -0.367 | 0.0069 | -0.056 | -53.187
-6 | -0.316 | 0.00667 | -0.058 | -47.302
-5.5 | -0.262 | 0.00648 | -0.059 | -40.374
-5 | -0.205 | 0.00535 | -0.06 | -38.391
-4.5 | -0.147 | 0.00526 | -0.061 | -28.051
-4 | -0.088 | 0.00519 | -0.062 | -17.037
-3.5 | -0.028 | 0.00495 | -0.063 | -5.745
-3 | 0.032 | 0.00472 | -0.065 | 6.807
-2.5 | 0.093 | 0.00461 | -0.066 | 20.193
-2 | 0.154 | 0.00442 | -0.067 | 34.91
-1.5 | 0.216 | 0.00433 | -0.068 | 49.856
-1 | 0.277 | 0.00424 | -0.069 | 65.429
-0.5 | 0.338 | 0.00429 | -0.07 | 78.817
0 | 0.399 | 0.00424 | -0.072 | 94.021
0.5 | 0.46 | 0.00416 | -0.073 | 110.665
1 | 0.521 | 0.00418 | -0.074 | 124.48
1.5 | 0.579 | 0.00383 | -0.075 | 151.125
2 | 0.64 | 0.004 | -0.076 | 159.84
2.5 | 0.7 | 0.00364 | -0.077 | 192.035
3 | 0.76 | 0.00383 | -0.078 | 198.612
3.5 | 0.819 | 0.0063 | -0.08 | 129.99
4 | 0.878 | 0.00663 | -0.081 | 132.538
4.5 | 0.937 | 0.00703 | -0.082 | 133.24
5 | 0.995 | 0.00749 | -0.083 | 132.881
5.5 | 1.053 | 0.00798 | -0.084 | 132.051
6 | 1.109 | 0.00844 | -0.085 | 131.405
6.5 | 1.162 | 0.00897 | -0.086 | 129.605
7 | 1.212 | 0.0096 | -0.087 | 126.323
7.5 | 1.259 | 0.01031 | -0.088 | 122.141
8 | 1.302 | 0.01108 | -0.089 | 117.474
8.5 | 1.34 | 0.01225 | -0.09 | 109.397
9 | 1.374 | 0.01286 | -0.091 | 106.853
9.5 | 1.403 | 0.0135 | -0.092 | 103.942
10 | 1.426 | 0.01424 | -0.093 | 100.168
10.5 | 1.444 | 0.015 | -0.094 | 96.224
11 | 1.455 | 0.01582 | -0.095 | 91.946
11.5 | 1.46 | 0.01673 | -0.095 | 87.302
12 | 1.459 | 0.01778 | -0.096 | 82.071
12.5 | 1.452 | 0.01888 | -0.097 | 76.915
13 | 1.439 | 0.02003 | -0.098 | 71.85
13.5 | 1.421 | 0.02128 | -0.099 | 66.777
14 | 1.398 | 0.02269 | -0.099 | 61.623
14.5 | 1.371 | 0.02416 | -0.1 | 56.722
15 | 1.339 | 0.02582 | -0.101 | 51.852
15.5 | 1.304 | 0.02765 | -0.101 | 47.156
16 | 1.266 | 0.02964 | -0.102 | 42.705
16.5 | 1.226 | 0.03164 | -0.102 | 38.748

## 106. Re 10M Mach 0.00 (2)
BIGFOIL.COM POLAR EXPORT
e682
EPPLER 682 |  |  |  | Cl Max: | 1.6984 | at alpha= | 20 | deg
XFOIL ncrit=9 |  |  |  | L/D Max: | 157.14 | at alpha= | 3 | deg
Re: | 10000000 |  |  | Cd Min: | 0.05538 | at alpha= | 20 | deg
Mach: | 0 |  |  | Cl=0 at alpha= | -3.3342 | deg
|  |  |  | @ Cl=0.1, Cd= | 0.0053722
|  |  |  | @ Cl=0.4, Cd= | 0.0036074
|  |  |  | @ Cl=0.6, Cd= | 0.0039077
alpha (deg) | Cl | Cd | Cm | Cl/Cd
-20 | -1.3024 | 0.03438 | -0.1157 | -37.8825
-19.5 | -1.3207 | 0.02941 | -0.1133 | -44.9065
-19 | -1.3221 | 0.02622 | -0.1102 | -50.4233
-18.5 | -1.3072 | 0.02424 | -0.1075 | -53.9274
-18 | -1.305 | 0.02164 | -0.1031 | -60.305
-17.5 | -1.2833 | 0.02023 | -0.1001 | -63.4355
-17 | -1.2571 | 0.01908 | -0.0973 | -65.8857
-16.5 | -1.2354 | 0.01768 | -0.0938 | -69.8756
-16 | -1.2027 | 0.01688 | -0.0914 | -71.25
-15.5 | -1.1731 | 0.01592 | -0.0884 | -73.6872
-15 | -1.1412 | 0.01509 | -0.0855 | -75.6262
-14.5 | -1.107 | 0.01439 | -0.0828 | -76.9284
-14 | -1.0685 | 0.01393 | -0.0807 | -76.705
-13.5 | -1.0377 | 0.01312 | -0.0771 | -79.093
-13 | -1.0053 | 0.01252 | -0.0734 | -80.2955
-12.5 | -0.9585 | 0.01229 | -0.0724 | -77.9902
-12 | -0.9133 | 0.0118 | -0.0711 | -77.3983
-11.5 | -0.8641 | 0.01152 | -0.0705 | -75.0087
-11 | -0.817 | 0.01102 | -0.0696 | -74.1379
-10.5 | -0.7668 | 0.01069 | -0.0691 | -71.7306
-10 | -0.7193 | 0.01006 | -0.0682 | -71.501
-9.5 | -0.6655 | 0.00991 | -0.0684 | -67.1544
-9 | -0.6181 | 0.00912 | -0.0674 | -67.7741
-8.5 | -0.5686 | 0.00847 | -0.0668 | -67.1311
-8 | -0.5167 | 0.008 | -0.0665 | -64.5875
-7.5 | -0.4634 | 0.00763 | -0.0665 | -60.7339
-7 | -0.4099 | 0.00728 | -0.0665 | -56.3049
-6.5 | -0.3555 | 0.00699 | -0.0667 | -50.8584
-6 | -0.3009 | 0.00673 | -0.0669 | -44.7103
-5.5 | -0.2451 | 0.00648 | -0.0673 | -37.8241
-5 | -0.1888 | 0.00626 | -0.0679 | -30.1597
-4.5 | -0.1321 | 0.00607 | -0.0685 | -21.7628
-4 | -0.0755 | 0.00587 | -0.0691 | -12.862
-3.5 | -0.0189 | 0.00569 | -0.0697 | -3.3216
-3 | 0.0381 | 0.00554 | -0.0703 | 6.8773
-2.5 | 0.0958 | 0.00539 | -0.0712 | 17.7737
-2 | 0.1525 | 0.00515 | -0.0718 | 29.6117
-1.5 | 0.208 | 0.00486 | -0.0723 | 42.7984
-1 | 0.2642 | 0.00455 | -0.0729 | 58.0659
-0.5 | 0.3195 | 0.00424 | -0.0735 | 75.3538
0 | 0.3725 | 0.00374 | -0.0738 | 99.5989
0.5 | 0.4264 | 0.00348 | -0.0743 | 122.5287
1 | 0.4804 | 0.00331 | -0.0746 | 145.136
1.5 | 0.5355 | 0.00355 | -0.075 | 150.8451
2 | 0.5899 | 0.00385 | -0.0753 | 153.2208
2.5 | 0.6442 | 0.00416 | -0.0755 | 154.8558
3 | 0.6977 | 0.00444 | -0.0757 | 157.1396
4 | 0.8002 | 0.00521 | -0.075 | 153.5893
4.5 | 0.8495 | 0.00562 | -0.0744 | 151.1566
5 | 0.8892 | 0.00636 | -0.0719 | 139.8113
5.5 | 0.9311 | 0.00695 | -0.0698 | 133.9712
6 | 0.9717 | 0.0075 | -0.0675 | 129.56
6.5 | 1.0071 | 0.00801 | -0.0641 | 125.7303
7 | 1.0301 | 0.0087 | -0.0582 | 118.4023
8 | 1.0776 | 0.01051 | -0.0479 | 102.5309
8.5 | 1.1134 | 0.01115 | -0.0453 | 99.8565
9 | 1.1485 | 0.01185 | -0.0427 | 96.9198
9.5 | 1.184 | 0.0126 | -0.0403 | 93.9683
10 | 1.2179 | 0.01346 | -0.0379 | 90.4829
10.5 | 1.2523 | 0.01436 | -0.0357 | 87.2075
11 | 1.2867 | 0.01527 | -0.0336 | 84.2633
11.5 | 1.3201 | 0.01629 | -0.0315 | 81.0374
12 | 1.3524 | 0.01737 | -0.0295 | 77.8584
12.5 | 1.3841 | 0.01854 | -0.0274 | 74.6548
13 | 1.4141 | 0.01983 | -0.0253 | 71.3111
13.5 | 1.4424 | 0.02125 | -0.0231 | 67.8776
14 | 1.4691 | 0.02282 | -0.021 | 64.3777
14.5 | 1.4939 | 0.02456 | -0.0188 | 60.8265
15 | 1.5159 | 0.02657 | -0.0165 | 57.0531
15.5 | 1.5433 | 0.02828 | -0.0149 | 54.5721
16 | 1.5663 | 0.03037 | -0.0132 | 51.5739
16.5 | 1.5908 | 0.03243 | -0.0118 | 49.0533
17 | 1.6121 | 0.03482 | -0.0103 | 46.2981
17.5 | 1.6315 | 0.03746 | -0.0089 | 43.5531
18 | 1.6511 | 0.0402 | -0.0078 | 41.0721
18.5 | 1.6566 | 0.04432 | -0.0062 | 37.3782
19 | 1.6784 | 0.0471 | -0.0058 | 35.6348
19.5 | 1.6887 | 0.05114 | -0.0052 | 33.0211
20 | 1.6984 | 0.05538 | -0.005 | 30.6681

## 107. Re 10M Mach 0.10 (1)
BIGFOIL.COM POLAR EXPORT
e682
EPPLER 682 |  |  |  | Cl Max: | 1.454 | at alpha= | 11.5 | deg
JavaFoil+Calcfoil stall+Eppler ext transition |  |  |  | L/D Max: | 191.895 | at alpha= | 2.5 | deg
Re: | 10000000 |  |  | Cd Min: | 0.00366 | at alpha= | 2.5 | deg
Mach: | 0.1 |  |  | Cl=0 at alpha= | -3.2623 | deg
|  |  |  | @ Cl=0.1, Cd= | 0.0045672
|  |  |  | @ Cl=0.4, Cd= | 0.0042413
|  |  |  | @ Cl=0.6, Cd= | 0.003889
alpha (deg) | Cl | Cd | Cm | Cl/Cd
-17.5 | -0.461 | 0.10731 | -0.022 | -4.295
-17 | -0.476 | 0.10484 | -0.022 | -4.543
-16.5 | -0.494 | 0.09754 | -0.023 | -5.061
-16 | -0.511 | 0.09037 | -0.024 | -5.653
-15.5 | -0.53 | 0.08055 | -0.026 | -6.574
-15 | -0.539 | 0.08117 | -0.026 | -6.642
-14.5 | -0.554 | 0.07319 | -0.028 | -7.574
-14 | -0.626 | 0.02512 | -0.037 | -24.925
-13.5 | -0.656 | 0.01681 | -0.04 | -39.001
-13 | -0.665 | 0.01487 | -0.041 | -44.704
-12.5 | -0.671 | 0.01325 | -0.042 | -50.597
-12 | -0.67 | 0.01238 | -0.043 | -54.178
-11.5 | -0.666 | 0.01155 | -0.045 | -57.676
-11 | -0.657 | 0.01098 | -0.046 | -59.854
-10.5 | -0.644 | 0.01021 | -0.047 | -63.095
-10 | -0.626 | 0.00965 | -0.048 | -64.869
-9.5 | -0.602 | 0.00911 | -0.049 | -66.102
-9 | -0.574 | 0.00867 | -0.051 | -66.181
-8.5 | -0.541 | 0.00828 | -0.052 | -65.346
-8 | -0.504 | 0.00789 | -0.053 | -63.81
-7.5 | -0.462 | 0.00755 | -0.054 | -61.186
-7 | -0.417 | 0.00724 | -0.055 | -57.594
-6.5 | -0.368 | 0.00696 | -0.057 | -52.92
-6 | -0.316 | 0.00672 | -0.058 | -47.122
-5.5 | -0.262 | 0.00651 | -0.059 | -40.282
-5 | -0.206 | 0.00533 | -0.06 | -38.692
-4.5 | -0.148 | 0.00524 | -0.061 | -28.253
-4 | -0.089 | 0.00517 | -0.063 | -17.167
-3.5 | -0.029 | 0.00491 | -0.064 | -5.812
-3 | 0.032 | 0.00477 | -0.065 | 6.767
-2.5 | 0.094 | 0.00458 | -0.066 | 20.452
-2 | 0.155 | 0.00445 | -0.067 | 34.813
-1.5 | 0.217 | 0.0043 | -0.068 | 50.476
-1 | 0.279 | 0.00423 | -0.07 | 65.802
-0.5 | 0.34 | 0.00432 | -0.071 | 78.654
0 | 0.401 | 0.00424 | -0.072 | 94.505
0.5 | 0.462 | 0.00416 | -0.073 | 111.186
1 | 0.523 | 0.00418 | -0.074 | 125.129
1.5 | 0.582 | 0.00383 | -0.075 | 151.912
2 | 0.643 | 0.00403 | -0.077 | 159.419
2.5 | 0.703 | 0.00366 | -0.078 | 191.895
3 | 0.763 | 0.00596 | -0.079 | 127.993
3.5 | 0.823 | 0.00632 | -0.08 | 130.18
4 | 0.883 | 0.00666 | -0.081 | 132.558
4.5 | 0.942 | 0.00708 | -0.082 | 132.98
5 | 1 | 0.00755 | -0.083 | 132.496
5.5 | 1.058 | 0.00804 | -0.084 | 131.513
6 | 1.114 | 0.00852 | -0.085 | 130.823
6.5 | 1.168 | 0.00904 | -0.087 | 129.123
7 | 1.217 | 0.00966 | -0.088 | 126.068
7.5 | 1.264 | 0.01041 | -0.089 | 121.475
8 | 1.306 | 0.01121 | -0.09 | 116.525
8.5 | 1.344 | 0.01239 | -0.091 | 108.469
9 | 1.377 | 0.01302 | -0.091 | 105.817
9.5 | 1.405 | 0.0137 | -0.092 | 102.611
10 | 1.427 | 0.01444 | -0.093 | 98.843
10.5 | 1.442 | 0.01531 | -0.094 | 94.187
11 | 1.451 | 0.01608 | -0.095 | 90.243
11.5 | 1.454 | 0.01709 | -0.096 | 85.073
12 | 1.449 | 0.01812 | -0.097 | 80
12.5 | 1.439 | 0.01924 | -0.097 | 74.799
13 | 1.422 | 0.02044 | -0.098 | 69.569
13.5 | 1.399 | 0.0218 | -0.099 | 64.188
14 | 1.372 | 0.02293 | -0.1 | 59.845
14.5 | 1.339 | 0.02485 | -0.1 | 53.877
15 | 1.302 | 0.0266 | -0.101 | 48.938
15.5 | 1.261 | 0.02851 | -0.102 | 44.225
16 | 1.218 | 0.0306 | -0.102 | 39.788
16.5 | 1.172 | 0.03291 | -0.103 | 35.613

## 108. Re 10M Mach 0.10 (2)
BIGFOIL.COM POLAR EXPORT
e682
EPPLER 682 |  |  |  | Cl Max: | 1.688 | at alpha= | 20 | deg
XFOIL ncrit=9 |  |  |  | L/D Max: | 157.663 | at alpha= | 3 | deg
Re: | 10000000 |  |  | Cd Min: | 0.05881 | at alpha= | 20 | deg
Mach: | 0.1 |  |  | Cl=0 at alpha= | -3.3368 | deg
|  |  |  | @ Cl=0.1, Cd= | 0.0053845
|  |  |  | @ Cl=0.4, Cd= | 0.0036142
|  |  |  | @ Cl=0.6, Cd= | 0.003898
alpha (deg) | Cl | Cd | Cm | Cl/Cd
-20 | -1.2066 | 0.04589 | -0.1174 | -26.2933
-19.5 | -1.2507 | 0.03649 | -0.1195 | -34.2751
-19 | -1.2679 | 0.03121 | -0.118 | -40.6248
-18.5 | -1.2632 | 0.02815 | -0.1156 | -44.8739
-18 | -1.2756 | 0.02441 | -0.111 | -52.2573
-17.5 | -1.2623 | 0.02237 | -0.1074 | -56.4283
-17 | -1.2381 | 0.02101 | -0.1044 | -58.9291
-16.5 | -1.2232 | 0.01917 | -0.1002 | -63.808
-16 | -1.1972 | 0.01794 | -0.0969 | -66.7336
-15.5 | -1.1705 | 0.01678 | -0.0933 | -69.7557
-15 | -1.1403 | 0.0158 | -0.0901 | -72.1709
-14.5 | -1.1075 | 0.01497 | -0.087 | -73.9813
-14 | -1.0695 | 0.0144 | -0.0845 | -74.2708
-13.5 | -1.0382 | 0.0135 | -0.0809 | -76.9037
-13 | -1.0065 | 0.01278 | -0.077 | -78.7559
-12.5 | -0.9633 | 0.01254 | -0.0749 | -76.8182
-12 | -0.9185 | 0.01199 | -0.0733 | -76.6055
-11.5 | -0.8692 | 0.01169 | -0.0725 | -74.3541
-11 | -0.822 | 0.01116 | -0.0713 | -73.6559
-10.5 | -0.7714 | 0.01081 | -0.0707 | -71.3599
-10 | -0.7238 | 0.01016 | -0.0696 | -71.2402
-9.5 | -0.6694 | 0.01001 | -0.0696 | -66.8731
-9 | -0.6182 | 0.00951 | -0.0691 | -65.0053
-8.5 | -0.5712 | 0.0086 | -0.0679 | -66.4186
-8 | -0.5193 | 0.00808 | -0.0675 | -64.2698
-7.5 | -0.4658 | 0.0077 | -0.0674 | -60.4935
-7 | -0.412 | 0.00733 | -0.0673 | -56.2074
-6.5 | -0.3574 | 0.00703 | -0.0674 | -50.8393
-6 | -0.3024 | 0.00676 | -0.0675 | -44.7337
-5.5 | -0.2463 | 0.0065 | -0.0679 | -37.8923
-5 | -0.1897 | 0.00628 | -0.0684 | -30.207
-4.5 | -0.1326 | 0.00608 | -0.069 | -21.8092
-4 | -0.0757 | 0.00588 | -0.0696 | -12.8741
-3.5 | -0.0187 | 0.0057 | -0.0701 | -3.2807
-3 | 0.0386 | 0.00555 | -0.0708 | 6.955
-2.5 | 0.0967 | 0.0054 | -0.0716 | 17.9074
-1.5 | 0.2095 | 0.00487 | -0.0727 | 43.0185
-1 | 0.266 | 0.00456 | -0.0734 | 58.3333
-0.5 | 0.3216 | 0.00425 | -0.0739 | 75.6706
0 | 0.3748 | 0.00374 | -0.0742 | 100.2139
0.5 | 0.4289 | 0.00347 | -0.0746 | 123.6023
1 | 0.4832 | 0.00331 | -0.075 | 145.9819
1.5 | 0.5388 | 0.00355 | -0.0754 | 151.7746
2 | 0.5933 | 0.00386 | -0.0757 | 153.7047
2.5 | 0.6479 | 0.00417 | -0.0759 | 155.3717
3 | 0.7016 | 0.00445 | -0.076 | 157.6629
3.5 | 0.7543 | 0.00479 | -0.0758 | 157.4739
4 | 0.8045 | 0.00522 | -0.0752 | 154.1188
4.5 | 0.8539 | 0.00564 | -0.0745 | 151.4007
5 | 0.8935 | 0.00638 | -0.0719 | 140.047
5.5 | 0.9348 | 0.00697 | -0.0697 | 134.1176
6 | 0.9749 | 0.00754 | -0.0671 | 129.2971
6.5 | 1.0067 | 0.00805 | -0.0629 | 125.0559
7 | 1.0303 | 0.00878 | -0.0571 | 117.3462
7.5 | 1.0589 | 0.0095 | -0.0527 | 111.4632
8 | 1.0772 | 0.01067 | -0.0467 | 100.956
8.5 | 1.1135 | 0.01132 | -0.0441 | 98.3657
9 | 1.1492 | 0.01205 | -0.0415 | 95.3693
9.5 | 1.1849 | 0.01283 | -0.0392 | 92.3539
10 | 1.2188 | 0.01374 | -0.0367 | 88.7045
10.5 | 1.2537 | 0.01465 | -0.0344 | 85.5768
11 | 1.2884 | 0.0156 | -0.0323 | 82.5897
11.5 | 1.3217 | 0.01666 | -0.0302 | 79.3337
12 | 1.3539 | 0.0178 | -0.028 | 76.0618
12.5 | 1.3851 | 0.01904 | -0.0259 | 72.7468
13 | 1.4144 | 0.02042 | -0.0236 | 69.2654
13.5 | 1.443 | 0.02189 | -0.0214 | 65.9205
14 | 1.4703 | 0.02349 | -0.0192 | 62.5926
14.5 | 1.4945 | 0.02535 | -0.0169 | 58.9546
15 | 1.5161 | 0.02747 | -0.0146 | 55.1911
15.5 | 1.5432 | 0.02929 | -0.013 | 52.6869
16 | 1.5676 | 0.03139 | -0.0113 | 49.9395
16.5 | 1.5915 | 0.0336 | -0.0098 | 47.3661
17 | 1.6107 | 0.03626 | -0.0082 | 44.4208
17.5 | 1.6283 | 0.0392 | -0.0067 | 41.5383
18 | 1.6468 | 0.04219 | -0.0056 | 39.0329
18.5 | 1.653 | 0.04644 | -0.0042 | 35.5943
19 | 1.6716 | 0.04971 | -0.0038 | 33.627
19.5 | 1.6797 | 0.05417 | -0.0034 | 31.0079
20 | 1.688 | 0.05881 | -0.0034 | 28.7026

## 109. Re 10M Mach 0.25 (1)
BIGFOIL.COM POLAR EXPORT
e682
EPPLER 682 |  |  |  | Cl Max: | 1.424 | at alpha= | 10.5 | deg
JavaFoil+Calcfoil stall+Eppler ext transition |  |  |  | L/D Max: | 187.652 | at alpha= | 2 | deg
Re: | 10000000 |  |  | Cd Min: | 0.00352 | at alpha= | 2 | deg
Mach: | 0.25 |  |  | Cl=0 at alpha= | -3.2661 | deg
|  |  |  | @ Cl=0.1, Cd= | 0.0046079
|  |  |  | @ Cl=0.4, Cd= | 0.0042429
|  |  |  | @ Cl=0.6, Cd= | 0.0038394
alpha (deg) | Cl | Cd | Cm | Cl/Cd
-15.5 | -0.166 | 0.09961 | -0.023 | -1.662
-15 | -0.229 | 0.09381 | -0.024 | -2.443
-14.5 | -0.282 | 0.08074 | -0.027 | -3.498
-14 | -0.327 | 0.07684 | -0.028 | -4.25
-13.5 | -0.368 | 0.06947 | -0.029 | -5.297
-13 | -0.408 | 0.05971 | -0.032 | -6.826
-12.5 | -0.497 | 0.01638 | -0.043 | -30.354
-12 | -0.529 | 0.01411 | -0.044 | -37.493
-11.5 | -0.553 | 0.01274 | -0.045 | -43.385
-11 | -0.568 | 0.01192 | -0.047 | -47.6
-10.5 | -0.576 | 0.01103 | -0.048 | -52.181
-10 | -0.575 | 0.01036 | -0.049 | -55.545
-9.5 | -0.567 | 0.00978 | -0.05 | -57.957
-9 | -0.551 | 0.0092 | -0.052 | -59.897
-8.5 | -0.527 | 0.00872 | -0.053 | -60.478
-8 | -0.497 | 0.00827 | -0.054 | -60.136
-7.5 | -0.461 | 0.00786 | -0.055 | -58.582
-7 | -0.419 | 0.00749 | -0.057 | -55.917
-6.5 | -0.372 | 0.00715 | -0.058 | -52.008
-6 | -0.321 | 0.00688 | -0.059 | -46.674
-5.5 | -0.267 | 0.00666 | -0.061 | -40.135
-5 | -0.21 | 0.00644 | -0.062 | -32.666
-4.5 | -0.152 | 0.00627 | -0.063 | -24.196
-4 | -0.091 | 0.00572 | -0.064 | -15.904
-3.5 | -0.029 | 0.00498 | -0.065 | -5.885
-3 | 0.033 | 0.00474 | -0.067 | 6.998
-2.5 | 0.096 | 0.00462 | -0.068 | 20.794
-2 | 0.159 | 0.00443 | -0.069 | 35.998
-1.5 | 0.223 | 0.00433 | -0.07 | 51.488
-1 | 0.286 | 0.00425 | -0.072 | 67.322
-0.5 | 0.349 | 0.00417 | -0.073 | 83.803
0 | 0.412 | 0.00426 | -0.074 | 96.685
0.5 | 0.475 | 0.00417 | -0.075 | 113.784
1 | 0.538 | 0.0042 | -0.076 | 128.037
1.5 | 0.598 | 0.00385 | -0.078 | 155.169
2 | 0.66 | 0.00352 | -0.079 | 187.652
2.5 | 0.722 | 0.00578 | -0.08 | 124.839
3 | 0.784 | 0.00615 | -0.081 | 127.314
3.5 | 0.845 | 0.00653 | -0.082 | 129.393
4 | 0.906 | 0.00688 | -0.083 | 131.566
4.5 | 0.966 | 0.00735 | -0.084 | 131.466
5 | 1.026 | 0.00782 | -0.086 | 131.152
5.5 | 1.085 | 0.00837 | -0.087 | 129.584
6 | 1.142 | 0.00888 | -0.088 | 128.657
6.5 | 1.196 | 0.00945 | -0.089 | 126.585
7 | 1.246 | 0.01012 | -0.09 | 123.153
7.5 | 1.291 | 0.01097 | -0.091 | 117.709
8 | 1.331 | 0.01187 | -0.092 | 112.093
8.5 | 1.365 | 0.01314 | -0.093 | 103.852
9 | 1.392 | 0.01391 | -0.094 | 100.044
9.5 | 1.411 | 0.01472 | -0.095 | 95.867
10 | 1.422 | 0.01562 | -0.096 | 91.07
10.5 | 1.424 | 0.01657 | -0.096 | 85.929
11 | 1.415 | 0.01761 | -0.097 | 80.366
11.5 | 1.396 | 0.01878 | -0.098 | 74.364
12 | 1.367 | 0.0202 | -0.099 | 67.639
12.5 | 1.326 | 0.02163 | -0.1 | 61.288
13 | 1.275 | 0.0233 | -0.1 | 54.712
13.5 | 1.214 | 0.02478 | -0.101 | 48.989
14 | 1.143 | 0.02661 | -0.102 | 42.976
14.5 | 1.065 | 0.02862 | -0.102 | 37.207
15 | 0.979 | 0.03127 | -0.103 | 31.295
15.5 | 0.887 | 0.034 | -0.103 | 26.083

## 110. Re 10M Mach 0.25 (2)
BIGFOIL.COM POLAR EXPORT
e682
EPPLER 682 |  |  |  | Cl Max: | 1.5929 | at alpha= | 18 | deg
XFOIL ncrit=9 |  |  |  | L/D Max: | 159.934 | at alpha= | 3 | deg
Re: | 10000000 |  |  | Cd Min: | 0.20657 | at alpha= | -20 | deg
Mach: | 0.25 |  |  | Cl=0 at alpha= | -3.3497 | deg
|  |  |  | @ Cl=0.1, Cd= | 0.0054337
|  |  |  | @ Cl=0.4, Cd= | 0.0036902
|  |  |  | @ Cl=0.6, Cd= | 0.0038195
alpha (deg) | Cl | Cd | Cm | Cl/Cd
-20 | -0.426 | 0.20657 | -0.0397 | -2.0623
-19.5 | -0.4072 | 0.20109 | -0.0436 | -2.025
-19 | -0.3899 | 0.19475 | -0.0476 | -2.0021
-18.5 | -0.3716 | 0.18877 | -0.0515 | -1.9685
-16.5 | -0.5121 | 0.1127 | -0.0845 | -4.5439
-16 | -0.5877 | 0.09151 | -0.0967 | -6.4222
-15.5 | -0.6965 | 0.06639 | -0.1111 | -10.491
-15 | -0.7258 | 0.05025 | -0.1228 | -14.4438
-14.5 | -0.7675 | 0.03935 | -0.1285 | -19.5044
-14 | -0.8118 | 0.03195 | -0.1265 | -25.4085
-13.5 | -0.8428 | 0.02683 | -0.1208 | -31.4126
-13 | -0.871 | 0.02236 | -0.1126 | -38.9535
-12.5 | -0.8867 | 0.01871 | -0.1037 | -47.3918
-12 | -0.8711 | 0.01682 | -0.0974 | -51.7895
-11.5 | -0.8589 | 0.01494 | -0.0897 | -57.49
-11 | -0.8305 | 0.01336 | -0.0845 | -62.1632
-10.5 | -0.787 | 0.01232 | -0.0815 | -63.8799
-10 | -0.7427 | 0.01119 | -0.0788 | -66.3718
-9.5 | -0.6876 | 0.01084 | -0.0777 | -63.4317
-9 | -0.636 | 0.01015 | -0.0762 | -62.6601
-8.5 | -0.5798 | 0.0098 | -0.0755 | -59.1633
-8 | -0.5313 | 0.00877 | -0.0736 | -60.5815
-7.5 | -0.4778 | 0.00816 | -0.0727 | -58.5539
-7 | -0.4231 | 0.00767 | -0.0719 | -55.163
-6.5 | -0.367 | 0.0073 | -0.0715 | -50.274
-6 | -0.3104 | 0.00695 | -0.0712 | -44.6619
-5.5 | -0.2525 | 0.00665 | -0.0713 | -37.9699
-5 | -0.1943 | 0.00638 | -0.0715 | -30.4545
-4.5 | -0.1355 | 0.00615 | -0.0718 | -22.0325
-4 | -0.0762 | 0.00599 | -0.0723 | -12.7212
-3.5 | -0.0178 | 0.00576 | -0.0727 | -3.0903
-3 | 0.0414 | 0.00559 | -0.0733 | 7.4061
-2.5 | 0.1014 | 0.00543 | -0.074 | 18.674
-2 | 0.1609 | 0.00527 | -0.0748 | 30.5313
-1.5 | 0.2177 | 0.00491 | -0.075 | 44.3381
-1 | 0.2759 | 0.0046 | -0.0757 | 59.9783
-0.5 | 0.333 | 0.00427 | -0.0762 | 77.9859
0 | 0.3877 | 0.00375 | -0.0764 | 103.3867
0.5 | 0.4432 | 0.00348 | -0.0768 | 127.3563
1 | 0.4992 | 0.00331 | -0.0772 | 150.8157
1.5 | 0.5565 | 0.00357 | -0.0775 | 155.8824
2 | 0.6123 | 0.00389 | -0.0777 | 157.4036
2.5 | 0.6682 | 0.00421 | -0.0777 | 158.7173
3 | 0.7229 | 0.00452 | -0.0776 | 159.9336
3.5 | 0.777 | 0.00486 | -0.0773 | 159.8765
4 | 0.8274 | 0.00531 | -0.0763 | 155.8192
4.5 | 0.8773 | 0.00574 | -0.0752 | 152.8397
5.5 | 0.9527 | 0.00715 | -0.0683 | 133.2448
6 | 0.982 | 0.00769 | -0.0629 | 127.6983
6.5 | 1.0081 | 0.00839 | -0.0572 | 120.1549
7 | 1.0322 | 0.00928 | -0.0515 | 111.2284
7.5 | 1.0606 | 0.01018 | -0.0468 | 104.1847
8 | 1.0772 | 0.01165 | -0.0406 | 92.4635
8.5 | 1.1151 | 0.01245 | -0.038 | 89.5663
9 | 1.1525 | 0.01332 | -0.0355 | 86.524
9.5 | 1.1885 | 0.01431 | -0.0329 | 83.0538
10 | 1.2237 | 0.01539 | -0.0302 | 79.5127
10.5 | 1.2597 | 0.01648 | -0.0278 | 76.4381
11 | 1.2944 | 0.01766 | -0.0253 | 73.2956
11.5 | 1.3275 | 0.01898 | -0.0228 | 69.942
12 | 1.3605 | 0.02035 | -0.0203 | 66.855
12.5 | 1.3913 | 0.02191 | -0.0177 | 63.5007
13 | 1.4196 | 0.02369 | -0.015 | 59.924
13.5 | 1.4455 | 0.02569 | -0.0123 | 56.267
14 | 1.4672 | 0.02809 | -0.0094 | 52.2321
14.5 | 1.4894 | 0.03056 | -0.0068 | 48.7369
15 | 1.5165 | 0.03283 | -0.0048 | 46.1925
15.5 | 1.5402 | 0.03545 | -0.0028 | 43.4471
16 | 1.5555 | 0.03888 | -0.0006 | 40.0077
16.5 | 1.5728 | 0.04236 | 0.0011 | 37.1294
17 | 1.5816 | 0.04676 | 0.0027 | 33.8238
17.5 | 1.5868 | 0.05182 | 0.0038 | 30.6214
18 | 1.5929 | 0.0571 | 0.0043 | 27.8967
18.5 | 1.5924 | 0.06338 | 0.0041 | 25.1246
19 | 1.5786 | 0.07158 | 0.003 | 22.0536
19.5 | 1.5581 | 0.08122 | 0.0007 | 19.1837
20 | 1.5571 | 0.08868 | -0.0018 | 17.5586

## 111. Re 10M Mach 0.50 (1)
BIGFOIL.COM POLAR EXPORT
e682
EPPLER 682 |  |  |  | Cl Max: | 1.378 | at alpha= | 8 | deg
JavaFoil+Calcfoil stall+Eppler ext transition |  |  |  | L/D Max: | 125.133 | at alpha= | 4 | deg
Re: | 10000000 |  |  | Cd Min: | 0.00385 | at alpha= | -0.5 | deg
Mach: | 0.5 |  |  | Cl=0 at alpha= | -3.2681 | deg
|  |  |  | @ Cl=0.1, Cd= | 0.005638
|  |  |  | @ Cl=0.4, Cd= | 0.0040957
|  |  |  | @ Cl=0.6, Cd= | 0.0054
alpha (deg) | Cl | Cd | Cm | Cl/Cd
-20 | -0.935 | 0.1424 | -0.021 | -6.567
-19.5 | -0.905 | 0.13968 | -0.021 | -6.482
-19 | -0.876 | 0.13774 | -0.022 | -6.357
-18.5 | -0.846 | 0.1361 | -0.021 | -6.215
-18 | -0.817 | 0.13235 | -0.022 | -6.175
-17.5 | -0.79 | 0.1269 | -0.022 | -6.226
-17 | -0.763 | 0.13209 | -0.023 | -5.778
-16.5 | -0.738 | 0.11954 | -0.024 | -6.177
-16 | -0.711 | 0.11294 | -0.025 | -6.292
-15.5 | -0.683 | 0.10686 | -0.025 | -6.389
-15 | -0.654 | 0.10305 | -0.025 | -6.344
-14.5 | -0.625 | 0.10038 | -0.025 | -6.223
-14 | -0.596 | 0.09778 | -0.025 | -6.095
-13.5 | -0.568 | 0.09393 | -0.025 | -6.052
-13 | -0.541 | 0.097 | -0.026 | -5.578
-12.5 | -0.514 | 0.0885 | -0.027 | -5.806
-12 | -0.486 | 0.08371 | -0.027 | -5.807
-11.5 | -0.458 | 0.07617 | -0.027 | -6.017
-11 | -0.431 | 0.07048 | -0.028 | -6.116
-10.5 | -0.404 | 0.06481 | -0.03 | -6.237
-10 | -0.378 | 0.05912 | -0.032 | -6.388
-9.5 | -0.346 | 0.0675 | -0.027 | -5.131
-9 | -0.319 | 0.05899 | -0.029 | -5.414
-8.5 | -0.294 | 0.05076 | -0.034 | -5.787
-8 | -0.317 | 0.01083 | -0.059 | -29.315
-7.5 | -0.287 | 0.00932 | -0.061 | -30.752
-7 | -0.254 | 0.0086 | -0.063 | -29.487
-6.5 | -0.22 | 0.00799 | -0.064 | -27.56
-6 | -0.31 | 0.00777 | -0.066 | -39.924
-5.5 | -0.276 | 0.00725 | -0.067 | -38.122
-5 | -0.225 | 0.00682 | -0.068 | -32.904
-4.5 | -0.164 | 0.00651 | -0.07 | -25.266
-4 | -0.1 | 0.00621 | -0.071 | -16.064
-3.5 | -0.032 | 0.00612 | -0.073 | -5.28
-3 | 0.037 | 0.00589 | -0.074 | 6.236
-2.5 | 0.107 | 0.00561 | -0.075 | 19.023
-2 | 0.177 | 0.00535 | -0.077 | 33.119
-1.5 | 0.249 | 0.00505 | -0.078 | 49.208
-1 | 0.319 | 0.00487 | -0.08 | 65.647
-0.5 | 0.39 | 0.00385 | -0.081 | 101.263
0 | 0.46 | 0.00557 | -0.082 | 82.588
0.5 | 0.53 | 0.00559 | -0.084 | 94.774
1 | 0.6 | 0.0054 | -0.085 | 111.154
1.5 | 0.666 | 0.00574 | -0.086 | 115.95
2 | 0.735 | 0.00612 | -0.088 | 120.017
2.5 | 0.803 | 0.00658 | -0.089 | 122.095
3 | 0.871 | 0.00704 | -0.09 | 123.713
3.5 | 0.939 | 0.00753 | -0.091 | 124.654
4 | 1.005 | 0.00804 | -0.093 | 125.133
4.5 | 1.071 | 0.00871 | -0.094 | 123.037
5 | 1.136 | 0.00942 | -0.095 | 120.678
5.5 | 1.199 | 0.01015 | -0.096 | 118.124
6 | 1.26 | 0.01093 | -0.097 | 115.274
6.5 | 1.312 | 0.01198 | -0.098 | 109.465
7 | 1.352 | 0.0132 | -0.099 | 102.447
7.5 | 1.376 | 0.01537 | -0.1 | 89.511
8 | 1.378 | 0.01668 | -0.101 | 82.59
8.5 | 1.331 | 0.01831 | -0.102 | 72.66
9 | 1.097 | 0.02013 | -0.103 | 54.499
9.5 | 0.845 | 0.02191 | -0.104 | 38.557
10 | 0.873 | 0.02457 | -0.105 | 35.551
10.5 | 0.897 | 0.02887 | -0.105 | 31.078
11 | 0.931 | 0.02882 | -0.106 | 32.303
11.5 | 0.957 | 0.03264 | -0.106 | 29.318
12 | 0.982 | 0.03443 | -0.107 | 28.522
12.5 | 1.015 | 0.0358 | -0.108 | 28.365
13 | 1.039 | 0.04158 | -0.108 | 24.984

## 112. Re 10M Mach 0.50 (2)
BIGFOIL.COM POLAR EXPORT
e682
EPPLER 682 |  |  |  | Cl Max: | 1.3506 | at alpha= | 12.5 | deg
XFOIL ncrit=9 |  |  |  | L/D Max: | 170.728 | at alpha= | 1.5 | deg
Re: | 10000000 |  |  | Cd Min: | 0.22777 | at alpha= | -20 | deg
Mach: | 0.5 |  |  | Cl=0 at alpha= | -3.4296 | deg
|  |  |  | @ Cl=0.1, Cd= | 0.005694
|  |  |  | @ Cl=0.4, Cd= | 0.0042864
|  |  |  | @ Cl=0.6, Cd= | 0.0035702
alpha (deg) | Cl | Cd | Cm | Cl/Cd
-20 | -0.4348 | 0.22777 | -0.0416 | -1.9089
-19.5 | -0.4145 | 0.2197 | -0.0461 | -1.8867
-19 | -0.394 | 0.21198 | -0.0506 | -1.8587
-18.5 | -0.3753 | 0.20367 | -0.055 | -1.8427
-18 | -0.3533 | 0.19693 | -0.0594 | -1.794
-17.5 | -0.3314 | 0.19 | -0.0638 | -1.7442
-17 | -0.3125 | 0.1819 | -0.0681 | -1.718
-16.5 | -0.2912 | 0.17481 | -0.0724 | -1.6658
-16 | -0.2729 | 0.16681 | -0.0766 | -1.636
-15.5 | -0.2557 | 0.15873 | -0.0809 | -1.6109
-15 | -0.2417 | 0.14981 | -0.0852 | -1.6134
-14.5 | -0.2272 | 0.14143 | -0.0894 | -1.6064
-14 | -0.2161 | 0.13263 | -0.0938 | -1.6293
-13.5 | -0.1941 | 0.12674 | -0.0975 | -1.5315
-13 | -0.1784 | 0.11952 | -0.1014 | -1.4926
-12.5 | -0.1731 | 0.11019 | -0.1059 | -1.5709
-12 | -0.1584 | 0.10332 | -0.1095 | -1.5331
-11.5 | -0.1578 | 0.09397 | -0.114 | -1.6793
-11 | -0.1562 | 0.08533 | -0.1184 | -1.8305
-10.5 | -0.1656 | 0.07535 | -0.1234 | -2.1977
-10 | -0.1705 | 0.06649 | -0.1283 | -2.5643
-9.5 | -0.1956 | 0.05246 | -0.1391 | -3.7286
-9 | -0.2274 | 0.04225 | -0.1445 | -5.3822
-8.5 | -0.2732 | 0.03459 | -0.1412 | -7.8982
-8 | -0.3122 | 0.02875 | -0.1327 | -10.8591
-7.5 | -0.3481 | 0.02405 | -0.1202 | -14.474
-7 | -0.3706 | 0.01772 | -0.1087 | -20.9142
-6.5 | -0.3619 | 0.01239 | -0.0997 | -29.209
-6 | -0.3152 | 0.00966 | -0.095 | -32.6294
-5.5 | -0.2588 | 0.00833 | -0.0917 | -31.0684
-5 | -0.2014 | 0.00736 | -0.0887 | -27.3641
-4.5 | -0.1399 | 0.00674 | -0.0868 | -20.7567
-4 | -0.0753 | 0.00637 | -0.0857 | -11.821
-3.5 | -0.0094 | 0.0061 | -0.0852 | -1.541
-3 | 0.0574 | 0.00582 | -0.0851 | 9.8625
-2.5 | 0.125 | 0.00562 | -0.0854 | 22.242
-2 | 0.1926 | 0.00546 | -0.0858 | 35.2747
-1.5 | 0.2575 | 0.00518 | -0.0859 | 49.7104
-1 | 0.3219 | 0.0048 | -0.0861 | 67.0625
-0.5 | 0.3851 | 0.00442 | -0.0862 | 87.1267
0 | 0.4453 | 0.00388 | -0.0861 | 114.768
0.5 | 0.5061 | 0.00352 | -0.0861 | 143.7784
1 | 0.5689 | 0.00344 | -0.0861 | 165.3779
1.5 | 0.6334 | 0.00371 | -0.0862 | 170.7278
2 | 0.6947 | 0.00408 | -0.0857 | 170.2696
2.5 | 0.754 | 0.00448 | -0.0846 | 168.3036
3 | 0.8111 | 0.00487 | -0.0831 | 166.5503
3.5 | 0.8649 | 0.00531 | -0.0807 | 162.8814
4 | 0.9123 | 0.0058 | -0.0771 | 157.2931
4.5 | 0.9425 | 0.00632 | -0.0699 | 149.1297
5 | 0.9705 | 0.00707 | -0.0626 | 137.2702
5.5 | 0.9884 | 0.00826 | -0.0542 | 119.661
6 | 1.0068 | 0.00979 | -0.0466 | 102.8396
6.5 | 1.0335 | 0.0113 | -0.0407 | 91.4602
7 | 1.0484 | 0.01337 | -0.0335 | 78.4144
7.5 | 1.0788 | 0.01501 | -0.0286 | 71.8721
8 | 1.0901 | 0.01752 | -0.0215 | 62.2203
8.5 | 1.132 | 0.01894 | -0.0182 | 59.7677
9 | 1.1743 | 0.02043 | -0.0148 | 57.4792
9.5 | 1.2133 | 0.02219 | -0.0112 | 54.6778
10 | 1.2487 | 0.02427 | -0.0073 | 51.4504
10.5 | 1.2841 | 0.0265 | -0.0034 | 48.4566
11 | 1.3131 | 0.02927 | 0.0008 | 44.8616
11.5 | 1.3358 | 0.03264 | 0.0051 | 40.9252
12 | 1.3497 | 0.03687 | 0.0094 | 36.607
12.5 | 1.3506 | 0.04245 | 0.0134 | 31.8163
13 | 1.339 | 0.04958 | 0.0163 | 27.0069
13.5 | 1.3158 | 0.05843 | 0.0175 | 22.5193
14 | 1.2908 | 0.06834 | 0.0167 | 18.8879
14.5 | 1.261 | 0.07963 | 0.0137 | 15.8357
15 | 1.2258 | 0.09252 | 0.0084 | 13.249
15.5 | 1.1915 | 0.10628 | 0.0013 | 11.211
16 | 1.158 | 0.12076 | -0.0071 | 9.5893
16.5 | 1.1279 | 0.13538 | -0.0163 | 8.3314
17 | 1.1032 | 0.14976 | -0.0257 | 7.3665
17.5 | 1.0812 | 0.1642 | -0.0352 | 6.5847

## 113. Re 12M Mach 0.00 (1)
BIGFOIL.COM POLAR EXPORT
e682
EPPLER 682 |  |  |  | Cl Max: | 1.462 | at alpha= | 11.5 | deg
JavaFoil+Calcfoil stall+Eppler ext transition |  |  |  | L/D Max: | 198.588 | at alpha= | 3 | deg
Re: | 12000000 |  |  | Cd Min: | 0.00383 | at alpha= | 3 | deg
Mach: | 0 |  |  | Cl=0 at alpha= | -3.2667 | deg
|  |  |  | @ Cl=0.1, Cd= | 0.0046351
|  |  |  | @ Cl=0.4, Cd= | 0.00441
|  |  |  | @ Cl=0.6, Cd= | 0.0043392
alpha (deg) | Cl | Cd | Cm | Cl/Cd
-17.5 | -0.511 | 0.10026 | -0.023 | -5.092
-17 | -0.522 | 0.09928 | -0.023 | -5.263
-16.5 | -0.539 | 0.08927 | -0.024 | -6.043
-16 | -0.556 | 0.08017 | -0.026 | -6.936
-15.5 | -0.578 | 0.06524 | -0.029 | -8.858
-15 | -0.58 | 0.07026 | -0.028 | -8.258
-14.5 | -0.664 | 0.0194 | -0.037 | -34.228
-14 | -0.677 | 0.01676 | -0.038 | -40.395
-13.5 | -0.685 | 0.01517 | -0.04 | -45.139
-13 | -0.689 | 0.0138 | -0.041 | -49.962
-12.5 | -0.691 | 0.01249 | -0.042 | -55.319
-12 | -0.688 | 0.01166 | -0.043 | -58.958
-11.5 | -0.68 | 0.01096 | -0.044 | -62.098
-11 | -0.669 | 0.01035 | -0.046 | -64.605
-10.5 | -0.653 | 0.00971 | -0.047 | -67.2
-10 | -0.632 | 0.00919 | -0.048 | -68.804
-9.5 | -0.607 | 0.0087 | -0.049 | -69.771
-9 | -0.577 | 0.0083 | -0.05 | -69.517
-8.5 | -0.543 | 0.00792 | -0.052 | -68.501
-8 | -0.505 | 0.0076 | -0.053 | -66.432
-7.5 | -0.462 | 0.00724 | -0.054 | -63.83
-7 | -0.417 | 0.00697 | -0.055 | -59.811
-6.5 | -0.368 | 0.00673 | -0.056 | -54.651
-6 | -0.316 | 0.00656 | -0.058 | -48.156
-5.5 | -0.262 | 0.00536 | -0.059 | -48.788
-5 | -0.205 | 0.00526 | -0.06 | -39.019
-4.5 | -0.147 | 0.00534 | -0.061 | -27.633
-4 | -0.088 | 0.00524 | -0.062 | -16.872
-3.5 | -0.028 | 0.00495 | -0.063 | -5.74
-3 | 0.032 | 0.00475 | -0.065 | 6.762
-2.5 | 0.093 | 0.00465 | -0.066 | 20.034
-2 | 0.154 | 0.00452 | -0.067 | 34.114
-1.5 | 0.216 | 0.00444 | -0.068 | 48.634
-1 | 0.277 | 0.00436 | -0.069 | 63.619
-0.5 | 0.338 | 0.00449 | -0.07 | 75.425
0 | 0.399 | 0.00441 | -0.072 | 90.4
0.5 | 0.46 | 0.00441 | -0.073 | 104.237
1 | 0.521 | 0.00443 | -0.074 | 117.491
1.5 | 0.579 | 0.00447 | -0.075 | 129.566
2 | 0.64 | 0.00409 | -0.076 | 156.46
2.5 | 0.7 | 0.00423 | -0.077 | 165.457
3 | 0.76 | 0.00383 | -0.079 | 198.588
3.5 | 0.819 | 0.00625 | -0.08 | 131.135
4 | 0.878 | 0.00663 | -0.081 | 132.532
4.5 | 0.937 | 0.00701 | -0.082 | 133.67
5 | 0.996 | 0.00746 | -0.083 | 133.542
5.5 | 1.053 | 0.00788 | -0.084 | 133.747
6 | 1.11 | 0.00833 | -0.085 | 133.274
6.5 | 1.163 | 0.00883 | -0.086 | 131.669
7 | 1.213 | 0.00939 | -0.087 | 129.143
7.5 | 1.26 | 0.01009 | -0.088 | 124.857
8 | 1.303 | 0.0108 | -0.089 | 120.65
8.5 | 1.341 | 0.01185 | -0.09 | 113.14
9 | 1.375 | 0.01244 | -0.091 | 110.559
9.5 | 1.405 | 0.01306 | -0.092 | 107.577
10 | 1.429 | 0.01374 | -0.093 | 103.999
10.5 | 1.446 | 0.01447 | -0.094 | 99.902
11 | 1.457 | 0.01527 | -0.095 | 95.427
11.5 | 1.462 | 0.01612 | -0.096 | 90.728
12 | 1.461 | 0.01712 | -0.096 | 85.356
12.5 | 1.454 | 0.01818 | -0.097 | 80.017
13 | 1.441 | 0.01929 | -0.098 | 74.726
13.5 | 1.423 | 0.02055 | -0.099 | 69.277
14 | 1.4 | 0.02184 | -0.099 | 64.124
14.5 | 1.373 | 0.0233 | -0.1 | 58.897
15 | 1.341 | 0.02491 | -0.101 | 53.828
15.5 | 1.306 | 0.02661 | -0.101 | 49.067
16 | 1.268 | 0.02849 | -0.102 | 44.497
16.5 | 1.227 | 0.03056 | -0.103 | 40.161

## 114. Re 12M Mach 0.00 (2)
BIGFOIL.COM POLAR EXPORT
e682
EPPLER 682 |  |  |  | Cl Max: | 1.7221 | at alpha= | 20 | deg
XFOIL ncrit=9 |  |  |  | L/D Max: | 155.861 | at alpha= | 3 | deg
Re: | 12000000 |  |  | Cd Min: | 0.05279 | at alpha= | 20 | deg
Mach: | 0 |  |  | Cl=0 at alpha= | -3.3313 | deg
|  |  |  | @ Cl=0.1, Cd= | 0.0052004
|  |  |  | @ Cl=0.4, Cd= | 0.0039097
|  |  |  | @ Cl=0.6, Cd= | 0.0039487
alpha (deg) | Cl | Cd | Cm | Cl/Cd
-20 | -1.2974 | 0.03464 | -0.1161 | -37.4538
-19.5 | -1.3228 | 0.02914 | -0.1135 | -45.3946
-19 | -1.3285 | 0.02573 | -0.11 | -51.6323
-18.5 | -1.3121 | 0.02387 | -0.1073 | -54.9686
-17.5 | -1.3058 | 0.01896 | -0.0977 | -68.8713
-17 | -1.2657 | 0.01859 | -0.0965 | -68.085
-16.5 | -1.2499 | 0.0169 | -0.0921 | -73.9586
-16 | -1.2243 | 0.01574 | -0.0886 | -77.7827
-15.5 | -1.1928 | 0.0149 | -0.0857 | -80.0537
-15 | -1.1594 | 0.01415 | -0.083 | -81.9364
-14.5 | -1.1241 | 0.0135 | -0.0803 | -83.2667
-14 | -1.0867 | 0.01302 | -0.0779 | -83.4639
-13.5 | -1.0558 | 0.01234 | -0.0741 | -85.5592
-13 | -1.0179 | 0.01181 | -0.0714 | -86.1897
-12.5 | -0.9702 | 0.01155 | -0.0706 | -84
-12 | -0.9238 | 0.0111 | -0.0695 | -83.2252
-11.5 | -0.8742 | 0.01082 | -0.0689 | -80.7948
-11 | -0.826 | 0.01036 | -0.0681 | -79.7297
-10.5 | -0.775 | 0.01003 | -0.0678 | -77.2682
-10 | -0.7261 | 0.00946 | -0.0671 | -76.7548
-9.5 | -0.6722 | 0.00928 | -0.0673 | -72.4353
-9 | -0.6206 | 0.00885 | -0.067 | -70.1243
-8.5 | -0.5689 | 0.0084 | -0.0668 | -67.7262
-8 | -0.5182 | 0.00781 | -0.0663 | -66.3508
-7.5 | -0.4652 | 0.00744 | -0.0662 | -62.5269
-7 | -0.412 | 0.00707 | -0.0662 | -58.2744
-6.5 | -0.3573 | 0.00678 | -0.0664 | -52.6991
-6 | -0.3021 | 0.00648 | -0.0667 | -46.6204
-5.5 | -0.2462 | 0.00623 | -0.0672 | -39.5185
-5 | -0.1898 | 0.00603 | -0.0677 | -31.476
-4.5 | -0.1331 | 0.00586 | -0.0683 | -22.7133
-4 | -0.0762 | 0.00571 | -0.069 | -13.345
-3.5 | -0.0194 | 0.00552 | -0.0696 | -3.5145
-3 | 0.0381 | 0.00535 | -0.0704 | 7.1215
-2.5 | 0.0958 | 0.00521 | -0.0712 | 18.3877
-2 | 0.1529 | 0.00508 | -0.0719 | 30.0984
-1.5 | 0.2088 | 0.00475 | -0.0725 | 43.9579
-1 | 0.2646 | 0.00451 | -0.073 | 58.6696
-0.5 | 0.3195 | 0.00432 | -0.0735 | 73.9583
0 | 0.3719 | 0.00402 | -0.0736 | 92.5124
0.5 | 0.4254 | 0.00381 | -0.0739 | 111.6535
1 | 0.4799 | 0.00369 | -0.0744 | 130.0542
1.5 | 0.5336 | 0.00364 | -0.0747 | 146.5934
2 | 0.5886 | 0.00389 | -0.0751 | 151.3111
2.5 | 0.643 | 0.00417 | -0.0754 | 154.1966
3 | 0.6967 | 0.00447 | -0.0755 | 155.8613
3.5 | 0.7487 | 0.00481 | -0.0754 | 155.6549
4 | 0.7992 | 0.00519 | -0.0749 | 153.9884
4.5 | 0.8478 | 0.00564 | -0.0741 | 150.3191
5 | 0.8877 | 0.00638 | -0.0716 | 139.1379
5.5 | 0.9316 | 0.00689 | -0.07 | 135.2104
6 | 0.9741 | 0.00739 | -0.068 | 131.8133
6.5 | 1.0121 | 0.00792 | -0.0652 | 127.7904
7 | 1.0351 | 0.00858 | -0.0592 | 120.641
7.5 | 1.0633 | 0.00927 | -0.0546 | 114.7033
8 | 1.0865 | 0.01021 | -0.0494 | 106.4153
8.5 | 1.1234 | 0.01077 | -0.0469 | 104.3083
9 | 1.16 | 0.0114 | -0.0445 | 101.7544
9.5 | 1.1951 | 0.01213 | -0.042 | 98.5243
10 | 1.2299 | 0.01292 | -0.0397 | 95.1935
10.5 | 1.2652 | 0.01373 | -0.0375 | 92.1486
11 | 1.2999 | 0.01461 | -0.0354 | 88.9733
11.5 | 1.3328 | 0.0156 | -0.0332 | 85.4359
12 | 1.365 | 0.01667 | -0.031 | 81.8836
12.5 | 1.3965 | 0.01782 | -0.0289 | 78.367
13 | 1.4258 | 0.01911 | -0.0266 | 74.6102
13.5 | 1.4541 | 0.02051 | -0.0244 | 70.8971
14 | 1.481 | 0.02204 | -0.0222 | 67.196
14.5 | 1.5061 | 0.02374 | -0.0199 | 63.4414
15 | 1.5334 | 0.02536 | -0.0181 | 60.4653
15.5 | 1.5604 | 0.02705 | -0.0165 | 57.6858
16 | 1.5856 | 0.02893 | -0.0148 | 54.8082
16.5 | 1.6108 | 0.03088 | -0.0133 | 52.1632
17 | 1.6316 | 0.03324 | -0.0117 | 49.0854
17.5 | 1.6507 | 0.0358 | -0.0101 | 46.1089
18 | 1.6696 | 0.03852 | -0.0088 | 43.3437
18.5 | 1.68 | 0.0421 | -0.0073 | 39.905
19 | 1.7006 | 0.04489 | -0.0067 | 37.8837
19.5 | 1.7087 | 0.04903 | -0.0058 | 34.8501
20 | 1.7221 | 0.05279 | -0.0055 | 32.6217

## 115. Re 12M Mach 0.10 (1)
BIGFOIL.COM POLAR EXPORT
e682
EPPLER 682 |  |  |  | Cl Max: | 1.456 | at alpha= | 11.5 | deg
JavaFoil+Calcfoil stall+Eppler ext transition |  |  |  | L/D Max: | 198.635 | at alpha= | 3 | deg
Re: | 12000000 |  |  | Cd Min: | 0.0037 | at alpha= | 2.5 | deg
Mach: | 0.1 |  |  | Cl=0 at alpha= | -3.2623 | deg
|  |  |  | @ Cl=0.1, Cd= | 0.0046341
|  |  |  | @ Cl=0.4, Cd= | 0.0043812
|  |  |  | @ Cl=0.6, Cd= | 0.0043297
alpha (deg) | Cl | Cd | Cm | Cl/Cd
-17.5 | -0.462 | 0.10512 | -0.022 | -4.393
-17 | -0.477 | 0.10256 | -0.022 | -4.653
-16.5 | -0.496 | 0.09371 | -0.024 | -5.292
-16 | -0.514 | 0.08595 | -0.025 | -5.977
-15.5 | -0.535 | 0.07405 | -0.027 | -7.22
-15 | -0.543 | 0.07611 | -0.027 | -7.136
-14.5 | -0.562 | 0.06544 | -0.029 | -8.581
-14 | -0.646 | 0.01758 | -0.038 | -36.742
-13.5 | -0.657 | 0.01589 | -0.04 | -41.385
-13 | -0.666 | 0.01426 | -0.041 | -46.71
-12.5 | -0.671 | 0.01278 | -0.042 | -52.538
-12 | -0.671 | 0.01188 | -0.043 | -56.507
-11.5 | -0.667 | 0.01111 | -0.045 | -60.073
-11 | -0.658 | 0.01058 | -0.046 | -62.195
-10.5 | -0.645 | 0.00985 | -0.047 | -65.453
-10 | -0.626 | 0.00928 | -0.048 | -67.521
-9.5 | -0.603 | 0.00879 | -0.049 | -68.642
-9 | -0.575 | 0.00836 | -0.051 | -68.726
-8.5 | -0.542 | 0.00799 | -0.052 | -67.78
-8 | -0.504 | 0.00763 | -0.053 | -66.091
-7.5 | -0.463 | 0.00731 | -0.054 | -63.293
-7 | -0.417 | 0.00701 | -0.055 | -59.541
-6.5 | -0.369 | 0.00678 | -0.057 | -54.385
-6 | -0.317 | 0.00659 | -0.058 | -48.103
-5.5 | -0.263 | 0.00625 | -0.059 | -42.001
-5 | -0.206 | 0.00523 | -0.06 | -39.442
-4.5 | -0.148 | 0.00532 | -0.061 | -27.835
-4 | -0.089 | 0.00497 | -0.063 | -17.876
-3.5 | -0.029 | 0.00492 | -0.064 | -5.807
-3 | 0.032 | 0.0048 | -0.065 | 6.73
-2.5 | 0.094 | 0.00464 | -0.066 | 20.162
-2 | 0.155 | 0.00458 | -0.067 | 33.833
-1.5 | 0.217 | 0.00441 | -0.068 | 49.235
-1 | 0.279 | 0.00435 | -0.07 | 64.018
-0.5 | 0.34 | 0.00445 | -0.071 | 76.334
0 | 0.401 | 0.00438 | -0.072 | 91.504
0.5 | 0.462 | 0.00442 | -0.073 | 104.666
1 | 0.524 | 0.00444 | -0.074 | 117.984
1.5 | 0.582 | 0.00443 | -0.075 | 131.433
2 | 0.643 | 0.00409 | -0.077 | 157.381
2.5 | 0.703 | 0.0037 | -0.078 | 190.021
3 | 0.763 | 0.00384 | -0.079 | 198.635
3.5 | 0.823 | 0.00629 | -0.08 | 130.959
4 | 0.883 | 0.00668 | -0.081 | 132.211
4.5 | 0.942 | 0.00706 | -0.082 | 133.4
5 | 1 | 0.0075 | -0.083 | 133.439
5.5 | 1.058 | 0.00794 | -0.084 | 133.305
6 | 1.115 | 0.0084 | -0.086 | 132.681
6.5 | 1.168 | 0.00891 | -0.087 | 131.189
7 | 1.218 | 0.00948 | -0.088 | 128.434
7.5 | 1.265 | 0.01016 | -0.089 | 124.531
8 | 1.308 | 0.01091 | -0.09 | 119.847
8.5 | 1.345 | 0.01199 | -0.091 | 112.245
9 | 1.379 | 0.01258 | -0.092 | 109.598
9.5 | 1.407 | 0.01323 | -0.093 | 106.365
10 | 1.429 | 0.01394 | -0.094 | 102.552
10.5 | 1.445 | 0.01477 | -0.094 | 97.803
11 | 1.454 | 0.01551 | -0.095 | 93.726
11.5 | 1.456 | 0.01647 | -0.096 | 88.42
12 | 1.452 | 0.01745 | -0.097 | 83.19
12.5 | 1.441 | 0.01853 | -0.098 | 77.782
13 | 1.424 | 0.0197 | -0.098 | 72.31
13.5 | 1.402 | 0.021 | -0.099 | 66.747
14 | 1.374 | 0.02208 | -0.1 | 62.264
14.5 | 1.34 | 0.02398 | -0.1 | 55.891
15 | 1.304 | 0.02563 | -0.101 | 50.872
15.5 | 1.263 | 0.02736 | -0.102 | 46.164
16 | 1.22 | 0.02943 | -0.102 | 41.446
16.5 | 1.174 | 0.0317 | -0.103 | 37.033

## 116. Re 12M Mach 0.10 (2)
BIGFOIL.COM POLAR EXPORT
e682
EPPLER 682 |  |  |  | Cl Max: | 1.713 | at alpha= | 20 | deg
XFOIL ncrit=9 |  |  |  | L/D Max: | 156.384 | at alpha= | 3 | deg
Re: | 12000000 |  |  | Cd Min: | 0.05599 | at alpha= | 20 | deg
Mach: | 0.1 |  |  | Cl=0 at alpha= | -3.3333 | deg
|  |  |  | @ Cl=0.1, Cd= | 0.0052118
|  |  |  | @ Cl=0.4, Cd= | 0.0039247
|  |  |  | @ Cl=0.6, Cd= | 0.0039309
alpha (deg) | Cl | Cd | Cm | Cl/Cd
-20 | -1.199 | 0.04656 | -0.1174 | -25.7517
-19.5 | -1.2498 | 0.03639 | -0.1198 | -34.3446
-19 | -1.2736 | 0.03064 | -0.118 | -41.5666
-18.5 | -1.2667 | 0.02782 | -0.1156 | -45.532
-17.5 | -1.2843 | 0.02111 | -0.1055 | -60.8385
-17 | -1.2467 | 0.02048 | -0.1038 | -60.874
-16.5 | -1.2373 | 0.0184 | -0.0987 | -67.2446
-16 | -1.2213 | 0.01667 | -0.094 | -73.2633
-15.5 | -1.1924 | 0.01563 | -0.0906 | -76.2892
-15 | -1.1605 | 0.01475 | -0.0874 | -78.678
-14.5 | -1.1263 | 0.01396 | -0.0844 | -80.6805
-14 | -1.0886 | 0.01341 | -0.0818 | -81.1782
-13.5 | -1.0568 | 0.01264 | -0.078 | -83.6076
-13 | -1.0232 | 0.01207 | -0.0742 | -84.7722
-12.5 | -0.976 | 0.01176 | -0.073 | -82.9932
-12 | -0.9297 | 0.01127 | -0.0716 | -82.4933
-11.5 | -0.8798 | 0.01097 | -0.0708 | -80.2005
-11 | -0.8314 | 0.01049 | -0.0698 | -79.2564
-10.5 | -0.78 | 0.01015 | -0.0693 | -76.8473
-10 | -0.7308 | 0.00956 | -0.0685 | -76.4435
-9.5 | -0.6763 | 0.00938 | -0.0685 | -72.1002
-9 | -0.6243 | 0.00893 | -0.0681 | -69.9104
-8.5 | -0.5701 | 0.00866 | -0.0682 | -65.8314
-8 | -0.5207 | 0.00792 | -0.0673 | -65.7449
-7.5 | -0.4677 | 0.00751 | -0.0671 | -62.277
-7 | -0.4142 | 0.00712 | -0.0669 | -58.1742
-6.5 | -0.3592 | 0.00681 | -0.0671 | -52.746
-6 | -0.3037 | 0.00651 | -0.0673 | -46.6513
-5.5 | -0.2474 | 0.00625 | -0.0677 | -39.584
-5 | -0.1908 | 0.00604 | -0.0682 | -31.5894
-4.5 | -0.1337 | 0.00587 | -0.0688 | -22.7768
-4 | -0.0764 | 0.00573 | -0.0695 | -13.3333
-3.5 | -0.0193 | 0.00553 | -0.0701 | -3.4901
-3 | 0.0386 | 0.00535 | -0.0709 | 7.215
-2 | 0.1541 | 0.00509 | -0.0724 | 30.275
-1.5 | 0.2103 | 0.00476 | -0.0729 | 44.1807
-0.5 | 0.3216 | 0.00432 | -0.0739 | 74.4444
0 | 0.3743 | 0.00403 | -0.074 | 92.8784
0.5 | 0.428 | 0.00381 | -0.0743 | 112.336
1 | 0.4828 | 0.00368 | -0.0748 | 131.1957
1.5 | 0.5368 | 0.00364 | -0.0751 | 147.4725
2 | 0.592 | 0.00389 | -0.0755 | 152.1851
2.5 | 0.6467 | 0.00417 | -0.0757 | 155.0839
3 | 0.7006 | 0.00448 | -0.0758 | 156.3839
3.5 | 0.7528 | 0.00482 | -0.0756 | 156.1826
4 | 0.8034 | 0.00521 | -0.0751 | 154.2035
4.5 | 0.8523 | 0.00565 | -0.0743 | 150.8496
5 | 0.8919 | 0.00639 | -0.0717 | 139.5775
5.5 | 0.9355 | 0.00691 | -0.0699 | 135.3835
6 | 0.9774 | 0.00743 | -0.0677 | 131.5478
6.5 | 1.0121 | 0.00794 | -0.064 | 127.4685
7 | 1.0354 | 0.00865 | -0.0581 | 119.6994
7.5 | 1.0635 | 0.00937 | -0.0535 | 113.5005
8 | 1.087 | 0.01034 | -0.0483 | 105.1257
8.5 | 1.1241 | 0.01093 | -0.0458 | 102.8454
9 | 1.1607 | 0.01158 | -0.0433 | 100.2332
9.5 | 1.1956 | 0.01236 | -0.0407 | 96.7314
10 | 1.2305 | 0.01318 | -0.0383 | 93.3612
10.5 | 1.266 | 0.01403 | -0.0361 | 90.2352
11 | 1.3007 | 0.01495 | -0.034 | 87.0033
11.5 | 1.3336 | 0.016 | -0.0317 | 83.35
12 | 1.3659 | 0.01711 | -0.0295 | 79.8305
12.5 | 1.3978 | 0.01829 | -0.0273 | 76.4243
13 | 1.4277 | 0.01961 | -0.0251 | 72.8047
13.5 | 1.4556 | 0.02109 | -0.0227 | 69.0185
14 | 1.4807 | 0.0228 | -0.0202 | 64.943
14.5 | 1.5062 | 0.02454 | -0.018 | 61.3773
15 | 1.5348 | 0.02617 | -0.0163 | 58.6473
15.5 | 1.5626 | 0.02789 | -0.0146 | 56.0272
16 | 1.586 | 0.02999 | -0.0128 | 52.8843
16.5 | 1.6101 | 0.03213 | -0.0112 | 50.112
17 | 1.6318 | 0.03452 | -0.0096 | 47.2711
17.5 | 1.6509 | 0.03722 | -0.0081 | 44.3552
18 | 1.668 | 0.04024 | -0.0067 | 41.4513
18.5 | 1.6793 | 0.04389 | -0.0053 | 38.2616
19 | 1.6964 | 0.04718 | -0.0046 | 35.9559
19.5 | 1.7014 | 0.05185 | -0.0038 | 32.8139
20 | 1.713 | 0.05599 | -0.0037 | 30.5947

## 117. Re 12M Mach 0.25 (1)
BIGFOIL.COM POLAR EXPORT
e682
EPPLER 682 |  |  |  | Cl Max: | 1.426 | at alpha= | 10.5 | deg
JavaFoil+Calcfoil stall+Eppler ext transition |  |  |  | L/D Max: | 184.165 | at alpha= | 2 | deg
Re: | 12000000 |  |  | Cd Min: | 0.00359 | at alpha= | 2 | deg
Mach: | 0.25 |  |  | Cl=0 at alpha= | -3.2661 | deg
|  |  |  | @ Cl=0.1, Cd= | 0.0046649
|  |  |  | @ Cl=0.4, Cd= | 0.0044167
|  |  |  | @ Cl=0.6, Cd= | 0.004461
alpha (deg) | Cl | Cd | Cm | Cl/Cd
-15.5 | -0.166 | 0.09784 | -0.023 | -1.695
-15 | -0.229 | 0.09244 | -0.024 | -2.482
-14.5 | -0.283 | 0.07949 | -0.027 | -3.559
-14 | -0.328 | 0.07377 | -0.028 | -4.447
-13.5 | -0.37 | 0.06557 | -0.03 | -5.65
-13 | -0.418 | 0.04791 | -0.035 | -8.721
-12.5 | -0.5 | 0.01507 | -0.043 | -33.14
-12 | -0.53 | 0.01339 | -0.044 | -39.607
-11.5 | -0.553 | 0.01228 | -0.046 | -45.05
-11 | -0.568 | 0.01152 | -0.047 | -49.316
-10.5 | -0.576 | 0.01061 | -0.048 | -54.314
-10 | -0.576 | 0.01 | -0.049 | -57.598
-9.5 | -0.567 | 0.00943 | -0.051 | -60.18
-9 | -0.551 | 0.00889 | -0.052 | -62.067
-8.5 | -0.528 | 0.00842 | -0.053 | -62.695
-8 | -0.498 | 0.00799 | -0.054 | -62.294
-7.5 | -0.461 | 0.00759 | -0.056 | -60.791
-7 | -0.419 | 0.00726 | -0.057 | -57.73
-6.5 | -0.372 | 0.00697 | -0.058 | -53.424
-6 | -0.322 | 0.00675 | -0.059 | -47.646
-5.5 | -0.267 | 0.00653 | -0.061 | -40.935
-5 | -0.211 | 0.00632 | -0.062 | -33.334
-4.5 | -0.152 | 0.00538 | -0.063 | -28.173
-4 | -0.091 | 0.00502 | -0.064 | -18.122
-3.5 | -0.029 | 0.00498 | -0.065 | -5.884
-3 | 0.033 | 0.00476 | -0.067 | 6.966
-2.5 | 0.096 | 0.00467 | -0.068 | 20.579
-2 | 0.159 | 0.00459 | -0.069 | 34.693
-1.5 | 0.223 | 0.00443 | -0.07 | 50.27
-1 | 0.286 | 0.00442 | -0.072 | 64.692
-0.5 | 0.349 | 0.00436 | -0.073 | 80.192
0 | 0.412 | 0.00443 | -0.074 | 92.957
0.5 | 0.475 | 0.00444 | -0.075 | 107.078
1 | 0.538 | 0.00448 | -0.076 | 120.047
1.5 | 0.598 | 0.00449 | -0.078 | 133.1
2 | 0.66 | 0.00359 | -0.079 | 184.165
2.5 | 0.722 | 0.00583 | -0.08 | 123.895
3 | 0.784 | 0.00618 | -0.081 | 126.833
3.5 | 0.845 | 0.00648 | -0.082 | 130.44
4 | 0.906 | 0.00691 | -0.083 | 131.182
4.5 | 0.966 | 0.00734 | -0.084 | 131.587
5 | 1.027 | 0.00779 | -0.086 | 131.767
5.5 | 1.085 | 0.00829 | -0.087 | 130.912
6 | 1.143 | 0.00875 | -0.088 | 130.67
6.5 | 1.197 | 0.00935 | -0.089 | 128.025
7 | 1.247 | 0.00996 | -0.09 | 125.192
7.5 | 1.292 | 0.01074 | -0.091 | 120.272
8 | 1.332 | 0.01155 | -0.092 | 115.288
8.5 | 1.366 | 0.01271 | -0.093 | 107.452
9 | 1.394 | 0.01344 | -0.094 | 103.732
9.5 | 1.413 | 0.01421 | -0.095 | 99.45
10 | 1.425 | 0.01507 | -0.096 | 94.536
10.5 | 1.426 | 0.01598 | -0.097 | 89.229
11 | 1.418 | 0.01698 | -0.097 | 83.497
11.5 | 1.399 | 0.01811 | -0.098 | 77.253
12 | 1.369 | 0.01948 | -0.099 | 70.251
12.5 | 1.328 | 0.02085 | -0.1 | 63.688
13 | 1.277 | 0.02243 | -0.1 | 56.912
13.5 | 1.216 | 0.02388 | -0.101 | 50.903
14 | 1.145 | 0.02564 | -0.102 | 44.663
14.5 | 1.067 | 0.02755 | -0.103 | 38.716
15 | 0.98 | 0.03016 | -0.103 | 32.49
15.5 | 0.888 | 0.03255 | -0.104 | 27.298

## 118. Re 12M Mach 0.25 (2)
BIGFOIL.COM POLAR EXPORT
e682
EPPLER 682 |  |  |  | Cl Max: | 1.6311 | at alpha= | 18.5 | deg
XFOIL ncrit=9 |  |  |  | L/D Max: | 159.009 | at alpha= | 3 | deg
Re: | 12000000 |  |  | Cd Min: | 0.20594 | at alpha= | -20 | deg
Mach: | 0.25 |  |  | Cl=0 at alpha= | -3.3467 | deg
|  |  |  | @ Cl=0.1, Cd= | 0.0052528
|  |  |  | @ Cl=0.4, Cd= | 0.0039817
|  |  |  | @ Cl=0.6, Cd= | 0.0038724
alpha (deg) | Cl | Cd | Cm | Cl/Cd
-20 | -0.4259 | 0.20594 | -0.0402 | -2.0681
-19.5 | -0.4069 | 0.20045 | -0.0442 | -2.0299
-19 | -0.3897 | 0.19404 | -0.0482 | -2.0083
-17 | -0.651 | 0.09683 | -0.0943 | -6.7231
-16.5 | -0.7016 | 0.08126 | -0.1038 | -8.634
-16 | -0.749 | 0.06552 | -0.1126 | -11.4316
-15.5 | -0.8109 | 0.0459 | -0.1272 | -17.6667
-15 | -0.8375 | 0.03779 | -0.13 | -22.1619
-14.5 | -0.8771 | 0.03101 | -0.1275 | -28.2844
-14 | -0.9092 | 0.02588 | -0.1215 | -35.1314
-13.5 | -0.9319 | 0.02181 | -0.1137 | -42.7281
-13 | -0.9344 | 0.01893 | -0.1063 | -49.3608
-12.5 | -0.9369 | 0.01608 | -0.0978 | -58.2649
-12 | -0.9152 | 0.01463 | -0.0915 | -62.5564
-11.5 | -0.8886 | 0.01337 | -0.0856 | -66.4622
-11 | -0.8488 | 0.01213 | -0.082 | -69.9753
-10.5 | -0.8005 | 0.01134 | -0.0796 | -70.5908
-10 | -0.7529 | 0.0104 | -0.0773 | -72.3942
-9.5 | -0.6966 | 0.0101 | -0.0763 | -68.9703
-9 | -0.6436 | 0.0095 | -0.075 | -67.7474
-8.5 | -0.5868 | 0.00919 | -0.0744 | -63.852
-8 | -0.5319 | 0.0087 | -0.0736 | -61.1379
-7.5 | -0.4789 | 0.00807 | -0.0725 | -59.3432
-7 | -0.4259 | 0.00744 | -0.0715 | -57.2446
-6.5 | -0.3693 | 0.00704 | -0.0711 | -52.4574
-6 | -0.3122 | 0.00667 | -0.071 | -46.8066
-5.5 | -0.2541 | 0.00638 | -0.0711 | -39.8276
-5 | -0.1956 | 0.00613 | -0.0713 | -31.9086
-4.5 | -0.1368 | 0.00593 | -0.0716 | -23.0691
-4 | -0.0775 | 0.00578 | -0.0721 | -13.4083
-3.5 | -0.0183 | 0.00558 | -0.0727 | -3.2796
-3 | 0.0414 | 0.00539 | -0.0733 | 7.6809
-2.5 | 0.1012 | 0.00525 | -0.0741 | 19.2762
-2 | 0.1607 | 0.00513 | -0.0748 | 31.3255
-1.5 | 0.2188 | 0.00481 | -0.0753 | 45.4886
-1 | 0.2764 | 0.00455 | -0.0758 | 60.7473
-0.5 | 0.3334 | 0.00433 | -0.0762 | 76.9977
0 | 0.3871 | 0.00404 | -0.0762 | 95.8168
0.5 | 0.4424 | 0.00379 | -0.0765 | 116.7282
1 | 0.4985 | 0.00365 | -0.0769 | 136.5753
1.5 | 0.5545 | 0.00363 | -0.0773 | 152.7548
2 | 0.6108 | 0.00393 | -0.0774 | 155.4198
2.5 | 0.6669 | 0.00421 | -0.0776 | 158.4086
3 | 0.7219 | 0.00454 | -0.0775 | 159.0088
3.5 | 0.7753 | 0.00488 | -0.0771 | 158.873
4 | 0.8261 | 0.0053 | -0.0762 | 155.8679
4.5 | 0.8767 | 0.00571 | -0.0752 | 153.5377
5 | 0.9144 | 0.00647 | -0.0717 | 141.3292
5.5 | 0.9548 | 0.00705 | -0.0687 | 135.4326
6 | 0.9855 | 0.00758 | -0.0637 | 130.0132
6.5 | 1.0123 | 0.00826 | -0.058 | 122.5545
7 | 1.037 | 0.00914 | -0.0523 | 113.4573
7.5 | 1.0649 | 0.01003 | -0.0475 | 106.1715
8 | 1.0874 | 0.01124 | -0.0422 | 96.7438
8.5 | 1.1262 | 0.01197 | -0.0396 | 94.0852
9 | 1.1641 | 0.0128 | -0.0371 | 90.9453
9.5 | 1.2 | 0.01376 | -0.0344 | 87.2093
10 | 1.2368 | 0.01473 | -0.0319 | 83.9647
10.5 | 1.2732 | 0.01577 | -0.0294 | 80.7356
11 | 1.3082 | 0.01691 | -0.0269 | 77.3625
11.5 | 1.3409 | 0.01822 | -0.0242 | 73.595
12 | 1.3729 | 0.01961 | -0.0216 | 70.0102
12.5 | 1.4041 | 0.02111 | -0.019 | 66.5135
13 | 1.4324 | 0.02286 | -0.0162 | 62.6597
13.5 | 1.4588 | 0.02479 | -0.0134 | 58.8463
14 | 1.4873 | 0.02671 | -0.011 | 55.6833
14.5 | 1.5104 | 0.02907 | -0.0083 | 51.9573
15 | 1.537 | 0.03131 | -0.0062 | 49.0897
15.5 | 1.5619 | 0.03378 | -0.0042 | 46.2374
16 | 1.5792 | 0.03694 | -0.0019 | 42.7504
16.5 | 1.5977 | 0.04021 | 0 | 39.7339
17 | 1.6106 | 0.04412 | 0.0017 | 36.505
17.5 | 1.6189 | 0.04868 | 0.0032 | 33.256
18 | 1.628 | 0.05349 | 0.004 | 30.4356
18.5 | 1.6311 | 0.05911 | 0.0043 | 27.5943
19 | 1.6221 | 0.06649 | 0.0039 | 24.3961
19.5 | 1.6065 | 0.07506 | 0.0024 | 21.4029
20 | 1.6085 | 0.0819 | 0.0005 | 19.6398

## 119. Re 12M Mach 0.50 (1)
BIGFOIL.COM POLAR EXPORT
e682
EPPLER 682 |  |  |  | Cl Max: | 1.38 | at alpha= | 8 | deg
JavaFoil+Calcfoil stall+Eppler ext transition |  |  |  | L/D Max: | 125.644 | at alpha= | 3.5 | deg
Re: | 12000000 |  |  | Cd Min: | 0.00397 | at alpha= | -0.5 | deg
Mach: | 0.5 |  |  | Cl=0 at alpha= | -3.2681 | deg
|  |  |  | @ Cl=0.1, Cd= | 0.005616
|  |  |  | @ Cl=0.4, Cd= | 0.0042243
|  |  |  | @ Cl=0.6, Cd= | 0.00607
alpha (deg) | Cl | Cd | Cm | Cl/Cd
-20 | -0.937 | 0.13902 | -0.022 | -6.739
-19.5 | -0.908 | 0.13605 | -0.022 | -6.673
-19 | -0.877 | 0.13386 | -0.022 | -6.55
-18.5 | -0.848 | 0.13233 | -0.022 | -6.406
-18 | -0.818 | 0.12958 | -0.022 | -6.314
-17.5 | -0.79 | 0.12464 | -0.022 | -6.34
-17 | -0.764 | 0.12949 | -0.023 | -5.897
-16.5 | -0.739 | 0.11782 | -0.025 | -6.273
-16 | -0.712 | 0.11114 | -0.025 | -6.403
-15.5 | -0.684 | 0.10518 | -0.026 | -6.501
-15 | -0.654 | 0.10181 | -0.025 | -6.426
-14.5 | -0.626 | 0.09868 | -0.025 | -6.339
-14 | -0.596 | 0.09641 | -0.025 | -6.182
-13.5 | -0.569 | 0.09244 | -0.025 | -6.15
-13 | -0.541 | 0.09657 | -0.026 | -5.602
-12.5 | -0.514 | 0.08741 | -0.027 | -5.882
-12 | -0.486 | 0.08155 | -0.027 | -5.963
-11.5 | -0.459 | 0.07588 | -0.028 | -6.044
-11 | -0.432 | 0.06919 | -0.029 | -6.239
-10.5 | -0.405 | 0.06305 | -0.031 | -6.427
-10 | -0.379 | 0.05689 | -0.034 | -6.668
-9.5 | -0.346 | 0.06715 | -0.027 | -5.158
-9 | -0.32 | 0.05803 | -0.03 | -5.506
-8.5 | -0.294 | 0.04974 | -0.035 | -5.916
-8 | -0.318 | 0.01024 | -0.06 | -31.113
-7.5 | -0.287 | 0.00902 | -0.061 | -31.84
-7 | -0.254 | 0.00832 | -0.063 | -30.532
-6.5 | -0.22 | 0.00773 | -0.064 | -28.503
-6 | -0.31 | 0.00758 | -0.066 | -40.962
-5.5 | -0.276 | 0.00709 | -0.067 | -38.999
-5 | -0.225 | 0.00665 | -0.068 | -33.781
-4.5 | -0.165 | 0.00641 | -0.07 | -25.672
-4 | -0.1 | 0.00627 | -0.071 | -15.928
-3.5 | -0.032 | 0.00606 | -0.073 | -5.338
-3 | 0.037 | 0.00585 | -0.074 | 6.284
-2.5 | 0.107 | 0.00559 | -0.076 | 19.117
-2 | 0.178 | 0.00543 | -0.077 | 32.712
-1.5 | 0.249 | 0.0051 | -0.078 | 48.774
-1 | 0.319 | 0.00452 | -0.08 | 70.678
-0.5 | 0.39 | 0.00397 | -0.081 | 98.258
0 | 0.46 | 0.00575 | -0.082 | 80.022
0.5 | 0.53 | 0.00592 | -0.084 | 89.517
1 | 0.6 | 0.00607 | -0.085 | 98.79
1.5 | 0.666 | 0.00625 | -0.086 | 106.591
2 | 0.735 | 0.00621 | -0.088 | 118.357
2.5 | 0.803 | 0.0066 | -0.089 | 121.697
3 | 0.871 | 0.00703 | -0.09 | 123.912
3.5 | 0.939 | 0.00747 | -0.091 | 125.644
4 | 1.006 | 0.00802 | -0.093 | 125.359
4.5 | 1.072 | 0.00866 | -0.094 | 123.863
5 | 1.137 | 0.00933 | -0.095 | 121.905
5.5 | 1.2 | 0.01001 | -0.096 | 119.934
6 | 1.261 | 0.01077 | -0.097 | 117.135
6.5 | 1.313 | 0.01175 | -0.099 | 111.814
7 | 1.354 | 0.0129 | -0.1 | 104.956
7.5 | 1.378 | 0.01485 | -0.1 | 92.782
8 | 1.38 | 0.01611 | -0.101 | 85.676
8.5 | 1.333 | 0.01769 | -0.102 | 75.34
9 | 1.099 | 0.01944 | -0.103 | 56.503
9.5 | 0.846 | 0.02115 | -0.104 | 39.999
10 | 0.875 | 0.0237 | -0.105 | 36.909
10.5 | 0.899 | 0.02789 | -0.105 | 32.222
11 | 0.933 | 0.02774 | -0.106 | 33.619
11.5 | 0.958 | 0.03167 | -0.107 | 30.25
12 | 0.987 | 0.03216 | -0.107 | 30.693
12.5 | 1.017 | 0.03452 | -0.108 | 29.476
13 | 1.042 | 0.03932 | -0.109 | 26.501

## 120. Re 12M Mach 0.50 (2)
BIGFOIL.COM POLAR EXPORT
e682
EPPLER 682 |  |  |  | Cl Max: | 1.3646 | at alpha= | 12 | deg
XFOIL ncrit=9 |  |  |  | L/D Max: | 170.344 | at alpha= | 2 | deg
Re: | 12000000 |  |  | Cd Min: | 0.22764 | at alpha= | -20 | deg
Mach: | 0.5 |  |  | Cl=0 at alpha= | -3.4228 | deg
|  |  |  | @ Cl=0.1, Cd= | 0.0054955
|  |  |  | @ Cl=0.4, Cd= | 0.0043604
|  |  |  | @ Cl=0.6, Cd= | 0.003616
alpha (deg) | Cl | Cd | Cm | Cl/Cd
-20 | -0.4335 | 0.22764 | -0.0421 | -1.9043
-19.5 | -0.413 | 0.21972 | -0.0466 | -1.8797
-19 | -0.3933 | 0.21154 | -0.0512 | -1.8592
-18.5 | -0.375 | 0.20287 | -0.0557 | -1.8485
-18 | -0.3528 | 0.19617 | -0.0601 | -1.7984
-17.5 | -0.3307 | 0.18932 | -0.0645 | -1.7468
-17 | -0.3122 | 0.18112 | -0.0688 | -1.7237
-16.5 | -0.29 | 0.17438 | -0.073 | -1.663
-16 | -0.2718 | 0.16641 | -0.0773 | -1.6333
-15.5 | -0.2543 | 0.15848 | -0.0815 | -1.6046
-15 | -0.2409 | 0.1494 | -0.0859 | -1.6124
-14.5 | -0.2286 | 0.14045 | -0.0902 | -1.6276
-14 | -0.214 | 0.1325 | -0.0944 | -1.6151
-13.5 | -0.1956 | 0.12576 | -0.0983 | -1.5553
-13 | -0.1796 | 0.11864 | -0.1022 | -1.5138
-12.5 | -0.1763 | 0.10891 | -0.1068 | -1.6188
-12 | -0.1593 | 0.10249 | -0.1105 | -1.5543
-11.5 | -0.1607 | 0.09275 | -0.1152 | -1.7326
-11 | -0.1593 | 0.08415 | -0.1196 | -1.893
-10.5 | -0.1698 | 0.07408 | -0.1248 | -2.2921
-10 | -0.1748 | 0.06523 | -0.1297 | -2.6797
-9.5 | -0.2002 | 0.05088 | -0.1412 | -3.9347
-9 | -0.2325 | 0.04139 | -0.1453 | -5.6173
-8.5 | -0.2787 | 0.03394 | -0.1413 | -8.2115
-8 | -0.3176 | 0.02826 | -0.1325 | -11.2385
-7.5 | -0.3539 | 0.02358 | -0.1198 | -15.0085
-7 | -0.3783 | 0.01704 | -0.1079 | -22.2007
-6.5 | -0.3658 | 0.01195 | -0.0992 | -30.6109
-6 | -0.3217 | 0.00902 | -0.0941 | -35.6652
-5.5 | -0.2645 | 0.00786 | -0.0908 | -33.6514
-5 | -0.2061 | 0.007 | -0.088 | -29.4429
-4.5 | -0.1435 | 0.00646 | -0.0862 | -22.2136
-4 | -0.0777 | 0.00611 | -0.0854 | -12.7169
-3.5 | -0.0104 | 0.00585 | -0.0851 | -1.7778
-3 | 0.057 | 0.00561 | -0.0851 | 10.1604
-2.5 | 0.1246 | 0.00543 | -0.0854 | 22.9466
-2 | 0.1921 | 0.0053 | -0.0858 | 36.2453
-1.5 | 0.2586 | 0.00503 | -0.0862 | 51.4115
-1 | 0.3226 | 0.00472 | -0.0863 | 68.3475
-0.5 | 0.3864 | 0.00443 | -0.0865 | 87.2235
0.5 | 0.5056 | 0.00382 | -0.0858 | 132.356
1 | 0.5681 | 0.00349 | -0.086 | 162.7794
1.5 | 0.6314 | 0.00374 | -0.0859 | 168.8235
2 | 0.6933 | 0.00407 | -0.0855 | 170.344
2.5 | 0.7526 | 0.00446 | -0.0845 | 168.7444
3 | 0.8103 | 0.00485 | -0.083 | 167.0722
3.5 | 0.8631 | 0.00528 | -0.0805 | 163.4659
4 | 0.9122 | 0.00573 | -0.0772 | 159.1972
4.5 | 0.9405 | 0.00628 | -0.0696 | 149.7611
5 | 0.9673 | 0.00705 | -0.0621 | 137.2057
5.5 | 0.9888 | 0.00816 | -0.0543 | 121.1765
6 | 1.0095 | 0.0096 | -0.047 | 105.1562
7 | 1.0519 | 0.01316 | -0.0339 | 79.9316
7.5 | 1.0811 | 0.01484 | -0.0287 | 72.8504
8 | 1.1013 | 0.01698 | -0.0227 | 64.8587
8.5 | 1.1452 | 0.01828 | -0.0194 | 62.6477
9 | 1.1865 | 0.0198 | -0.0159 | 59.9242
9.5 | 1.2256 | 0.02152 | -0.0122 | 56.9517
10 | 1.2636 | 0.02344 | -0.0084 | 53.9078
10.5 | 1.3007 | 0.02553 | -0.0045 | 50.9479
11 | 1.3305 | 0.0282 | -0.0002 | 47.1809
11.5 | 1.3526 | 0.03153 | 0.0044 | 42.8988
12 | 1.3646 | 0.03582 | 0.009 | 38.096
12.5 | 1.3643 | 0.04138 | 0.0133 | 32.97
13 | 1.3516 | 0.04847 | 0.0165 | 27.8853
13.5 | 1.3265 | 0.05738 | 0.0179 | 23.1178
14 | 1.3007 | 0.06726 | 0.0173 | 19.3384
14.5 | 1.2698 | 0.07859 | 0.0144 | 16.1573
15 | 1.234 | 0.09146 | 0.0091 | 13.4922
15.5 | 1.1992 | 0.10527 | 0.0021 | 11.3917
16 | 1.1658 | 0.11965 | -0.0063 | 9.7434
16.5 | 1.1357 | 0.13426 | -0.0155 | 8.459
17 | 1.1111 | 0.14855 | -0.0248 | 7.4796

## 121. Re 14M Mach 0.00 (1)
BIGFOIL.COM POLAR EXPORT
e682
EPPLER 682 |  |  |  | Cl Max: | 1.465 | at alpha= | 11.5 | deg
JavaFoil+Calcfoil stall+Eppler ext transition |  |  |  | L/D Max: | 196.526 | at alpha= | 3 | deg
Re: | 14000000 |  |  | Cd Min: | 0.00387 | at alpha= | 3 | deg
Mach: | 0 |  |  | Cl=0 at alpha= | -3.2667 | deg
|  |  |  | @ Cl=0.1, Cd= | 0.0046754
|  |  |  | @ Cl=0.4, Cd= | 0.0045602
|  |  |  | @ Cl=0.6, Cd= | 0.00462
alpha (deg) | Cl | Cd | Cm | Cl/Cd
-17.5 | -0.512 | 0.09676 | -0.023 | -5.296
-17 | -0.524 | 0.09681 | -0.023 | -5.411
-16.5 | -0.542 | 0.08608 | -0.025 | -6.293
-16 | -0.559 | 0.07652 | -0.027 | -7.303
-15.5 | -0.584 | 0.05895 | -0.03 | -9.907
-15 | -0.585 | 0.06556 | -0.029 | -8.918
-14.5 | -0.667 | 0.01814 | -0.037 | -36.759
-14 | -0.679 | 0.01583 | -0.039 | -42.869
-13.5 | -0.686 | 0.01448 | -0.04 | -47.378
-13 | -0.691 | 0.01324 | -0.041 | -52.153
-12.5 | -0.692 | 0.01205 | -0.042 | -57.391
-12 | -0.689 | 0.01127 | -0.043 | -61.09
-11.5 | -0.681 | 0.01061 | -0.044 | -64.205
-11 | -0.669 | 0.01005 | -0.046 | -66.612
-10.5 | -0.654 | 0.00942 | -0.047 | -69.396
-10 | -0.633 | 0.00893 | -0.048 | -70.864
-9.5 | -0.607 | 0.00847 | -0.049 | -71.754
-9 | -0.578 | 0.00807 | -0.05 | -71.578
-8.5 | -0.543 | 0.0077 | -0.052 | -70.6
-8 | -0.505 | 0.00738 | -0.053 | -68.473
-7.5 | -0.463 | 0.00708 | -0.054 | -65.338
-7 | -0.417 | 0.00684 | -0.055 | -61.002
-6.5 | -0.368 | 0.00662 | -0.056 | -55.61
-6 | -0.316 | 0.00633 | -0.058 | -49.943
-5.5 | -0.262 | 0.00536 | -0.059 | -48.843
-5 | -0.205 | 0.00536 | -0.06 | -38.286
-4.5 | -0.147 | 0.00535 | -0.061 | -27.57
-4 | -0.088 | 0.00497 | -0.062 | -17.777
-3.5 | -0.028 | 0.00494 | -0.063 | -5.757
-3 | 0.032 | 0.00474 | -0.065 | 6.782
-2.5 | 0.093 | 0.00468 | -0.066 | 19.898
-2 | 0.154 | 0.00464 | -0.067 | 33.266
-1.5 | 0.216 | 0.00451 | -0.068 | 47.835
-1 | 0.277 | 0.00463 | -0.069 | 59.923
-0.5 | 0.338 | 0.0046 | -0.07 | 73.557
0 | 0.399 | 0.00456 | -0.072 | 87.526
0.5 | 0.46 | 0.00457 | -0.073 | 100.572
1 | 0.521 | 0.00456 | -0.074 | 114.258
1.5 | 0.58 | 0.00462 | -0.075 | 125.4
2 | 0.64 | 0.00462 | -0.076 | 138.491
2.5 | 0.7 | 0.00475 | -0.077 | 147.504
3 | 0.76 | 0.00387 | -0.079 | 196.526
3.5 | 0.819 | 0.00627 | -0.08 | 130.681
4 | 0.879 | 0.00661 | -0.081 | 132.9
4.5 | 0.938 | 0.007 | -0.082 | 133.869
5 | 0.996 | 0.0074 | -0.083 | 134.616
5.5 | 1.054 | 0.00777 | -0.084 | 135.57
6 | 1.11 | 0.00822 | -0.085 | 135.103
6.5 | 1.163 | 0.00875 | -0.086 | 133.014
7 | 1.213 | 0.00935 | -0.087 | 129.837
7.5 | 1.26 | 0.00993 | -0.088 | 126.966
8 | 1.304 | 0.01055 | -0.089 | 123.525
8.5 | 1.342 | 0.01153 | -0.09 | 116.393
9 | 1.377 | 0.0121 | -0.091 | 113.811
9.5 | 1.406 | 0.0127 | -0.092 | 110.764
10 | 1.43 | 0.01334 | -0.093 | 107.236
10.5 | 1.448 | 0.01405 | -0.094 | 103.038
11 | 1.459 | 0.01481 | -0.095 | 98.565
11.5 | 1.465 | 0.01562 | -0.096 | 93.75
12 | 1.463 | 0.01662 | -0.097 | 88.042
12.5 | 1.456 | 0.0176 | -0.097 | 82.761
13 | 1.444 | 0.01868 | -0.098 | 77.296
13.5 | 1.425 | 0.0199 | -0.099 | 71.612
14 | 1.402 | 0.02119 | -0.1 | 66.186
14.5 | 1.374 | 0.02261 | -0.1 | 60.777
15 | 1.342 | 0.02412 | -0.101 | 55.659
15.5 | 1.308 | 0.0257 | -0.102 | 50.87
16 | 1.27 | 0.0275 | -0.102 | 46.172
16.5 | 1.229 | 0.02962 | -0.103 | 41.499

## 122. Re 14M Mach 0.00 (2)
BIGFOIL.COM POLAR EXPORT
e682
EPPLER 682 |  |  |  | Cl Max: | 1.7386 | at alpha= | 20 | deg
XFOIL ncrit=9 |  |  |  | L/D Max: | 154.922 | at alpha= | 4 | deg
Re: | 14000000 |  |  | Cd Min: | 0.05101 | at alpha= | 20 | deg
Mach: | 0 |  |  | Cl=0 at alpha= | -3.3301 | deg
|  |  |  | @ Cl=0.1, Cd= | 0.0050884
|  |  |  | @ Cl=0.4, Cd= | 0.0041427
|  |  |  | @ Cl=0.6, Cd= | 0.0039977
alpha (deg) | Cl | Cd | Cm | Cl/Cd
-20 | -1.2844 | 0.03558 | -0.1165 | -36.0989
-19.5 | -1.319 | 0.02928 | -0.1139 | -45.0478
-18 | -1.3201 | 0.02072 | -0.1019 | -63.7114
-17.5 | -1.31 | 0.01871 | -0.0974 | -70.016
-17 | -1.2654 | 0.01859 | -0.0966 | -68.0689
-16.5 | -1.2531 | 0.01675 | -0.0918 | -74.8119
-16 | -1.2385 | 0.01502 | -0.0867 | -82.4567
-15.5 | -1.2062 | 0.01421 | -0.0839 | -84.8839
-15 | -1.1722 | 0.01349 | -0.0811 | -86.894
-14.5 | -1.1371 | 0.01286 | -0.0784 | -88.4215
-14 | -1.1012 | 0.01238 | -0.0755 | -88.9499
-13.5 | -1.0693 | 0.01182 | -0.0717 | -90.4653
-13 | -1.0268 | 0.01131 | -0.07 | -90.7869
-12.5 | -0.9789 | 0.01102 | -0.0692 | -88.8294
-12 | -0.9317 | 0.01059 | -0.0682 | -87.9792
-11.5 | -0.8817 | 0.01029 | -0.0677 | -85.6851
-11 | -0.8325 | 0.00985 | -0.0671 | -84.5178
-10.5 | -0.7811 | 0.00952 | -0.0668 | -82.0483
-10 | -0.7313 | 0.00901 | -0.0662 | -81.1654
-9.5 | -0.6774 | 0.00881 | -0.0664 | -76.8899
-9 | -0.6253 | 0.00841 | -0.0662 | -74.352
-8.5 | -0.5714 | 0.00816 | -0.0663 | -70.0245
-8 | -0.5184 | 0.0078 | -0.0663 | -66.4615
-7.5 | -0.4663 | 0.00735 | -0.0661 | -63.4422
-7 | -0.4131 | 0.00692 | -0.066 | -59.6965
-6.5 | -0.3582 | 0.0066 | -0.0663 | -54.2727
-6 | -0.303 | 0.0063 | -0.0666 | -48.0952
-5.5 | -0.2472 | 0.00606 | -0.067 | -40.7921
-5 | -0.1909 | 0.00586 | -0.0676 | -32.5768
-4.5 | -0.1342 | 0.0057 | -0.0682 | -23.5439
-3.5 | -0.0195 | 0.00537 | -0.0697 | -3.6313
-3 | 0.0379 | 0.00521 | -0.0704 | 7.2745
-2.5 | 0.0952 | 0.0051 | -0.0712 | 18.6667
-2 | 0.1531 | 0.00496 | -0.072 | 30.8669
-1.5 | 0.2088 | 0.00471 | -0.0725 | 44.3312
-1 | 0.2641 | 0.00452 | -0.073 | 58.4292
-0.5 | 0.3179 | 0.00445 | -0.0731 | 71.4382
0 | 0.3714 | 0.00425 | -0.0734 | 87.3882
0.5 | 0.4247 | 0.00405 | -0.0737 | 104.8642
1 | 0.4792 | 0.00401 | -0.0742 | 119.5012
1.5 | 0.5324 | 0.00377 | -0.0745 | 141.2202
2 | 0.5874 | 0.00394 | -0.0749 | 149.0863
2.5 | 0.642 | 0.00419 | -0.0753 | 153.222
3.5 | 0.7476 | 0.00484 | -0.0752 | 154.4628
4 | 0.7994 | 0.00516 | -0.075 | 154.9225
4.5 | 0.8465 | 0.00566 | -0.0739 | 149.5583
5 | 0.8879 | 0.00634 | -0.0717 | 140.0473
5.5 | 0.9324 | 0.00684 | -0.0702 | 136.3158
6 | 0.976 | 0.00731 | -0.0684 | 133.5157
6.5 | 1.0163 | 0.00782 | -0.066 | 129.9616
7.5 | 1.0679 | 0.00913 | -0.0555 | 116.966
8 | 1.0952 | 0.00994 | -0.0509 | 110.1811
8.5 | 1.133 | 0.01046 | -0.0485 | 108.3174
9 | 1.1696 | 0.01105 | -0.0461 | 105.8462
9.5 | 1.2042 | 0.01176 | -0.0434 | 102.398
10 | 1.2399 | 0.01248 | -0.0412 | 99.351
10.5 | 1.2753 | 0.01326 | -0.039 | 96.1765
11 | 1.3099 | 0.01411 | -0.0368 | 92.8349
11.5 | 1.342 | 0.01512 | -0.0344 | 88.7566
12 | 1.3744 | 0.01616 | -0.0322 | 85.0495
12.5 | 1.4062 | 0.01726 | -0.0301 | 81.4716
13 | 1.436 | 0.01852 | -0.0278 | 77.5378
13.5 | 1.4645 | 0.01987 | -0.0255 | 73.7041
14 | 1.4932 | 0.02127 | -0.0235 | 70.2022
14.5 | 1.5196 | 0.02285 | -0.0213 | 66.5033
15 | 1.5472 | 0.02441 | -0.0195 | 63.3839
15.5 | 1.5762 | 0.02595 | -0.0179 | 60.7399
16 | 1.6005 | 0.02784 | -0.0161 | 57.4892
16.5 | 1.6246 | 0.02982 | -0.0144 | 54.4802
17 | 1.647 | 0.03201 | -0.0128 | 51.4527
17.5 | 1.6683 | 0.03435 | -0.0113 | 48.5677
18 | 1.6846 | 0.0372 | -0.0097 | 45.2849
18.5 | 1.7004 | 0.04024 | -0.0084 | 42.2565
19 | 1.718 | 0.04321 | -0.0075 | 39.7593
19.5 | 1.7241 | 0.04743 | -0.0063 | 36.3504
20 | 1.7386 | 0.05101 | -0.0059 | 34.0835

## 123. Re 14M Mach 0.10 (1)
BIGFOIL.COM POLAR EXPORT
e682
EPPLER 682 |  |  |  | Cl Max: | 1.458 | at alpha= | 11.5 | deg
JavaFoil+Calcfoil stall+Eppler ext transition |  |  |  | L/D Max: | 197.545 | at alpha= | 3 | deg
Re: | 14000000 |  |  | Cd Min: | 0.00387 | at alpha= | 3 | deg
Mach: | 0.1 |  |  | Cl=0 at alpha= | -3.2623 | deg
|  |  |  | @ Cl=0.1, Cd= | 0.0046631
|  |  |  | @ Cl=0.4, Cd= | 0.0045602
|  |  |  | @ Cl=0.6, Cd= | 0.0046489
alpha (deg) | Cl | Cd | Cm | Cl/Cd
-17.5 | -0.464 | 0.1015 | -0.023 | -4.568
-17 | -0.479 | 0.10006 | -0.023 | -4.783
-16.5 | -0.498 | 0.0901 | -0.024 | -5.528
-16 | -0.516 | 0.08303 | -0.026 | -6.211
-15.5 | -0.538 | 0.06962 | -0.028 | -7.73
-15 | -0.546 | 0.07267 | -0.028 | -7.514
-14.5 | -0.567 | 0.06026 | -0.03 | -9.403
-14 | -0.648 | 0.01672 | -0.039 | -38.733
-13.5 | -0.659 | 0.01507 | -0.04 | -43.747
-13 | -0.667 | 0.01365 | -0.041 | -48.883
-12.5 | -0.672 | 0.0123 | -0.042 | -54.659
-12 | -0.672 | 0.01147 | -0.043 | -58.59
-11.5 | -0.668 | 0.01074 | -0.045 | -62.198
-11 | -0.659 | 0.01023 | -0.046 | -64.391
-10.5 | -0.645 | 0.00956 | -0.047 | -67.54
-10 | -0.627 | 0.00901 | -0.048 | -69.613
-9.5 | -0.604 | 0.00855 | -0.049 | -70.594
-9 | -0.575 | 0.00814 | -0.051 | -70.666
-8.5 | -0.542 | 0.00776 | -0.052 | -69.865
-8 | -0.505 | 0.00743 | -0.053 | -67.963
-7.5 | -0.463 | 0.00713 | -0.054 | -64.963
-7 | -0.418 | 0.00689 | -0.055 | -60.621
-6.5 | -0.369 | 0.00665 | -0.057 | -55.494
-6 | -0.317 | 0.00646 | -0.058 | -49.108
-5.5 | -0.263 | 0.00535 | -0.059 | -49.134
-5 | -0.206 | 0.00535 | -0.06 | -38.565
-4.5 | -0.148 | 0.00531 | -0.061 | -27.893
-4 | -0.089 | 0.00494 | -0.063 | -17.983
-3.5 | -0.029 | 0.00493 | -0.064 | -5.797
-3 | 0.032 | 0.0047 | -0.065 | 6.871
-2.5 | 0.094 | 0.00467 | -0.066 | 20.044
-2 | 0.155 | 0.0046 | -0.067 | 33.703
-1.5 | 0.217 | 0.00448 | -0.068 | 48.464
-1 | 0.279 | 0.00445 | -0.07 | 62.633
-0.5 | 0.34 | 0.00457 | -0.071 | 74.447
0 | 0.401 | 0.00456 | -0.072 | 87.951
0.5 | 0.462 | 0.00457 | -0.073 | 101.087
1 | 0.524 | 0.0046 | -0.074 | 113.929
1.5 | 0.582 | 0.00464 | -0.075 | 125.489
2 | 0.643 | 0.00467 | -0.077 | 137.676
2.5 | 0.704 | 0.0046 | -0.078 | 153.042
3 | 0.764 | 0.00387 | -0.079 | 197.545
3.5 | 0.823 | 0.00629 | -0.08 | 130.857
4 | 0.883 | 0.00664 | -0.081 | 133.014
4.5 | 0.942 | 0.00704 | -0.082 | 133.727
5 | 1.001 | 0.00745 | -0.083 | 134.349
5.5 | 1.059 | 0.00784 | -0.084 | 135.123
6 | 1.116 | 0.00827 | -0.086 | 134.87
6.5 | 1.169 | 0.0088 | -0.087 | 132.83
7 | 1.219 | 0.00944 | -0.088 | 129.07
7.5 | 1.265 | 0.00999 | -0.089 | 126.629
8 | 1.308 | 0.01066 | -0.09 | 122.689
8.5 | 1.347 | 0.01166 | -0.091 | 115.495
9 | 1.38 | 0.01223 | -0.092 | 112.812
9.5 | 1.408 | 0.01286 | -0.093 | 109.519
10 | 1.431 | 0.01352 | -0.094 | 105.827
10.5 | 1.447 | 0.01433 | -0.095 | 100.979
11 | 1.456 | 0.01505 | -0.095 | 96.75
11.5 | 1.458 | 0.01598 | -0.096 | 91.263
12 | 1.454 | 0.01693 | -0.097 | 85.863
12.5 | 1.443 | 0.01797 | -0.098 | 80.316
13 | 1.426 | 0.01911 | -0.099 | 74.658
13.5 | 1.403 | 0.02039 | -0.099 | 68.842
14 | 1.376 | 0.02136 | -0.1 | 64.414
14.5 | 1.342 | 0.02322 | -0.101 | 57.821
15 | 1.305 | 0.02476 | -0.101 | 52.715
15.5 | 1.265 | 0.02651 | -0.102 | 47.72
16 | 1.221 | 0.02842 | -0.103 | 42.962
16.5 | 1.175 | 0.03081 | -0.103 | 38.137

## 124. Re 14M Mach 0.10 (2)
BIGFOIL.COM POLAR EXPORT
e682
EPPLER 682 |  |  |  | Cl Max: | 1.7298 | at alpha= | 20 | deg
XFOIL ncrit=9 |  |  |  | L/D Max: | 156.205 | at alpha= | 3 | deg
Re: | 14000000 |  |  | Cd Min: | 0.05413 | at alpha= | 20 | deg
Mach: | 0.1 |  |  | Cl=0 at alpha= | -3.3322 | deg
|  |  |  | @ Cl=0.1, Cd= | 0.0050904
|  |  |  | @ Cl=0.4, Cd= | 0.004147
|  |  |  | @ Cl=0.6, Cd= | 0.0039836
alpha (deg) | Cl | Cd | Cm | Cl/Cd
-20 | -1.1431 | 0.0534 | -0.1139 | -21.4064
-19.5 | -1.2252 | 0.03839 | -0.1201 | -31.9146
-19 | -1.2465 | 0.03245 | -0.1192 | -38.4129
-18.5 | -1.2431 | 0.02921 | -0.1171 | -42.5573
-18 | -1.2851 | 0.0237 | -0.1106 | -54.2236
-17.5 | -1.2853 | 0.021 | -0.1055 | -61.2048
-17 | -1.2414 | 0.02071 | -0.1044 | -59.9421
-16.5 | -1.2386 | 0.01833 | -0.0987 | -67.5723
-16 | -1.2325 | 0.01612 | -0.0927 | -76.4578
-15.5 | -1.2047 | 0.01501 | -0.089 | -80.2598
-15 | -1.1726 | 0.01412 | -0.0858 | -83.0453
-14.5 | -1.1392 | 0.01331 | -0.0826 | -85.5898
-14 | -1.1032 | 0.01272 | -0.0796 | -86.7296
-13.5 | -1.0716 | 0.01206 | -0.0755 | -88.8557
-13 | -1.033 | 0.01154 | -0.0727 | -89.5147
-12.5 | -0.9852 | 0.01121 | -0.0715 | -87.8858
-12 | -0.938 | 0.01075 | -0.0703 | -87.2558
-11.5 | -0.8876 | 0.01043 | -0.0696 | -85.1007
-11 | -0.8381 | 0.00997 | -0.0688 | -84.0622
-10.5 | -0.7863 | 0.00963 | -0.0683 | -81.6511
-10 | -0.7361 | 0.0091 | -0.0676 | -80.8901
-9.5 | -0.6817 | 0.0089 | -0.0676 | -76.5955
-9 | -0.6292 | 0.00849 | -0.0673 | -74.1107
-8.5 | -0.5748 | 0.00823 | -0.0674 | -69.842
-8 | -0.5214 | 0.00787 | -0.0672 | -66.2516
-7.5 | -0.4685 | 0.00744 | -0.067 | -62.9704
-7 | -0.4153 | 0.00697 | -0.0668 | -59.5839
-6.5 | -0.3601 | 0.00664 | -0.067 | -54.2319
-6 | -0.3046 | 0.00633 | -0.0672 | -48.1201
-5.5 | -0.2484 | 0.00608 | -0.0676 | -40.8553
-5 | -0.1919 | 0.00587 | -0.0681 | -32.6917
-4.5 | -0.1348 | 0.00571 | -0.0687 | -23.6077
-4 | -0.0771 | 0.00556 | -0.0694 | -13.8669
-3.5 | -0.0194 | 0.00537 | -0.0701 | -3.6127
-3 | 0.0384 | 0.00522 | -0.0709 | 7.3563
-2.5 | 0.096 | 0.0051 | -0.0716 | 18.8235
-2 | 0.1543 | 0.00496 | -0.0725 | 31.1089
-1.5 | 0.2102 | 0.00471 | -0.0729 | 44.6285
-1 | 0.266 | 0.00452 | -0.0734 | 58.8496
-0.5 | 0.3199 | 0.00445 | -0.0736 | 71.8876
0 | 0.3737 | 0.00425 | -0.0738 | 87.9294
0.5 | 0.4273 | 0.00404 | -0.0741 | 105.7673
1 | 0.4821 | 0.00401 | -0.0746 | 120.2244
2 | 0.5908 | 0.00394 | -0.0753 | 149.9492
2.5 | 0.6457 | 0.0042 | -0.0756 | 153.7381
3 | 0.6998 | 0.00448 | -0.0758 | 156.2054
3.5 | 0.7516 | 0.00486 | -0.0755 | 154.6502
4 | 0.8036 | 0.00518 | -0.0752 | 155.1351
4.5 | 0.8511 | 0.00566 | -0.0741 | 150.371
5 | 0.8919 | 0.00636 | -0.0717 | 140.2358
5.5 | 0.9362 | 0.00687 | -0.07 | 136.2737
6 | 0.9794 | 0.00735 | -0.0681 | 133.2517
7 | 1.0391 | 0.00854 | -0.0588 | 121.6745
7.5 | 1.0685 | 0.00922 | -0.0544 | 115.8894
8 | 1.0951 | 0.01007 | -0.0497 | 108.7488
8.5 | 1.1331 | 0.01061 | -0.0473 | 106.7955
9 | 1.1699 | 0.01124 | -0.0448 | 104.0836
9.5 | 1.2052 | 0.01197 | -0.0422 | 100.685
10 | 1.2413 | 0.01271 | -0.0399 | 97.6633
10.5 | 1.2769 | 0.01353 | -0.0377 | 94.3755
11 | 1.3116 | 0.01442 | -0.0355 | 90.957
11.5 | 1.3439 | 0.01547 | -0.033 | 86.8714
12 | 1.3763 | 0.01655 | -0.0307 | 83.1601
12.5 | 1.4079 | 0.01771 | -0.0285 | 79.4975
13 | 1.4372 | 0.01905 | -0.0261 | 75.4436
13.5 | 1.4648 | 0.02051 | -0.0237 | 71.4188
14 | 1.4942 | 0.02193 | -0.0216 | 68.135
14.5 | 1.5218 | 0.02352 | -0.0195 | 64.7024
15 | 1.5494 | 0.02516 | -0.0176 | 61.5819
15.5 | 1.5764 | 0.0269 | -0.0158 | 58.6022
16 | 1.6014 | 0.02885 | -0.014 | 55.5078
16.5 | 1.6265 | 0.03086 | -0.0124 | 52.7058
17 | 1.6474 | 0.03328 | -0.0107 | 49.5012
17.5 | 1.6659 | 0.03595 | -0.009 | 46.3394
18 | 1.6808 | 0.03909 | -0.0073 | 42.9982
18.5 | 1.6979 | 0.04217 | -0.0062 | 40.2632
19 | 1.7124 | 0.0456 | -0.0052 | 37.5526
19.5 | 1.7175 | 0.05015 | -0.0042 | 34.2473
20 | 1.7298 | 0.05413 | -0.0039 | 31.9564

## 125. Re 14M Mach 0.25 (1)
BIGFOIL.COM POLAR EXPORT
e682
EPPLER 682 |  |  |  | Cl Max: | 1.428 | at alpha= | 10.5 | deg
JavaFoil+Calcfoil stall+Eppler ext transition |  |  |  | L/D Max: | 181.438 | at alpha= | 2.5 | deg
Re: | 14000000 |  |  | Cd Min: | 0.00398 | at alpha= | 2.5 | deg
Mach: | 0.25 |  |  | Cl=0 at alpha= | -3.2661 | deg
|  |  |  | @ Cl=0.1, Cd= | 0.0047049
|  |  |  | @ Cl=0.4, Cd= | 0.0045738
|  |  |  | @ Cl=0.6, Cd= | 0.0046336
alpha (deg) | Cl | Cd | Cm | Cl/Cd
-15.5 | -0.166 | 0.09676 | -0.024 | -1.716
-15 | -0.23 | 0.09085 | -0.025 | -2.529
-14.5 | -0.284 | 0.07618 | -0.028 | -3.731
-14 | -0.33 | 0.06993 | -0.029 | -4.721
-13.5 | -0.375 | 0.05942 | -0.032 | -6.307
-13 | -0.429 | 0.03752 | -0.037 | -11.423
-12.5 | -0.5 | 0.01452 | -0.043 | -34.473
-12 | -0.531 | 0.01297 | -0.044 | -40.922
-11.5 | -0.554 | 0.01185 | -0.046 | -46.73
-11 | -0.569 | 0.01114 | -0.047 | -51.052
-10.5 | -0.577 | 0.01028 | -0.048 | -56.151
-10 | -0.577 | 0.00968 | -0.049 | -59.556
-9.5 | -0.568 | 0.00918 | -0.051 | -61.842
-9 | -0.552 | 0.00865 | -0.052 | -63.822
-8.5 | -0.528 | 0.0082 | -0.053 | -64.466
-8 | -0.498 | 0.00777 | -0.054 | -64.109
-7.5 | -0.462 | 0.00742 | -0.056 | -62.172
-7 | -0.42 | 0.00711 | -0.057 | -59.024
-6.5 | -0.373 | 0.00685 | -0.058 | -54.45
-6 | -0.322 | 0.00665 | -0.059 | -48.43
-5.5 | -0.268 | 0.00649 | -0.061 | -41.268
-5 | -0.211 | 0.00511 | -0.062 | -41.26
-4.5 | -0.152 | 0.00504 | -0.063 | -30.096
-4 | -0.091 | 0.00501 | -0.064 | -18.179
-3.5 | -0.029 | 0.00496 | -0.065 | -5.911
-3 | 0.033 | 0.00475 | -0.067 | 6.988
-2.5 | 0.096 | 0.00471 | -0.068 | 20.43
-2 | 0.159 | 0.00463 | -0.069 | 34.404
-1.5 | 0.223 | 0.0045 | -0.07 | 49.53
-1 | 0.286 | 0.00446 | -0.072 | 64.123
-0.5 | 0.349 | 0.00442 | -0.073 | 79.083
0 | 0.412 | 0.00461 | -0.074 | 89.381
0.5 | 0.475 | 0.0046 | -0.075 | 103.356
1 | 0.538 | 0.00461 | -0.076 | 116.716
1.5 | 0.598 | 0.00465 | -0.078 | 128.568
2 | 0.66 | 0.00414 | -0.079 | 159.665
2.5 | 0.722 | 0.00398 | -0.08 | 181.438
3 | 0.784 | 0.00617 | -0.081 | 126.969
3.5 | 0.845 | 0.00649 | -0.082 | 130.315
4 | 0.906 | 0.00687 | -0.083 | 131.932
4.5 | 0.967 | 0.00731 | -0.084 | 132.286
5 | 1.027 | 0.00773 | -0.086 | 132.923
5.5 | 1.086 | 0.00816 | -0.087 | 133.046
6 | 1.143 | 0.00864 | -0.088 | 132.315
6.5 | 1.197 | 0.00921 | -0.089 | 130.07
7 | 1.247 | 0.00986 | -0.09 | 126.481
7.5 | 1.293 | 0.01063 | -0.091 | 121.596
8 | 1.333 | 0.0113 | -0.092 | 117.955
8.5 | 1.367 | 0.01237 | -0.093 | 110.531
9 | 1.395 | 0.01306 | -0.094 | 106.853
9.5 | 1.416 | 0.0138 | -0.095 | 102.591
10 | 1.427 | 0.01462 | -0.096 | 97.586
10.5 | 1.428 | 0.0155 | -0.097 | 92.151
11 | 1.42 | 0.01647 | -0.098 | 86.196
11.5 | 1.401 | 0.01754 | -0.098 | 79.854
12 | 1.371 | 0.0189 | -0.099 | 72.502
12.5 | 1.33 | 0.02025 | -0.1 | 65.643
13 | 1.278 | 0.02177 | -0.101 | 58.698
13.5 | 1.217 | 0.02318 | -0.101 | 52.508
14 | 1.146 | 0.02491 | -0.102 | 46.022
14.5 | 1.068 | 0.02674 | -0.103 | 39.926
15 | 0.981 | 0.0294 | -0.103 | 33.363
15.5 | 0.889 | 0.03146 | -0.104 | 28.275

## 126. Re 14M Mach 0.25 (2)
BIGFOIL.COM POLAR EXPORT
e682
EPPLER 682 |  |  |  | Cl Max: | 1.6607 | at alpha= | 18.5 | deg
XFOIL ncrit=9 |  |  |  | L/D Max: | 159.205 | at alpha= | 3 | deg
Re: | 14000000 |  |  | Cd Min: | 0.11818 | at alpha= | -18 | deg
Mach: | 0.25 |  |  | Cl=0 at alpha= | -3.3456 | deg
|  |  |  | @ Cl=0.1, Cd= | 0.0051314
|  |  |  | @ Cl=0.4, Cd= | 0.0042069
|  |  |  | @ Cl=0.6, Cd= | 0.0039369
alpha (deg) | Cl | Cd | Cm | Cl/Cd
-18 | -0.6197 | 0.11818 | -0.0814 | -5.2437
-17.5 | -0.6619 | 0.10274 | -0.0911 | -6.4425
-17 | -0.7703 | 0.0784 | -0.1064 | -9.8253
-16.5 | -0.8148 | 0.06226 | -0.1161 | -13.0871
-16 | -0.8461 | 0.04828 | -0.1267 | -17.5249
-15.5 | -0.9011 | 0.03698 | -0.1314 | -24.3672
-15 | -0.9276 | 0.03113 | -0.1292 | -29.7976
-14.5 | -0.9588 | 0.02605 | -0.1235 | -36.8061
-14 | -0.9796 | 0.02203 | -0.1161 | -44.4666
-13.5 | -0.9876 | 0.01891 | -0.1083 | -52.2263
-13 | -0.9809 | 0.01657 | -0.101 | -59.1973
-12.5 | -0.9701 | 0.01446 | -0.0935 | -67.0885
-12 | -0.9457 | 0.0133 | -0.0871 | -71.1053
-11.5 | -0.9057 | 0.01228 | -0.0832 | -73.7541
-11 | -0.8609 | 0.0113 | -0.0803 | -76.1858
-10.5 | -0.81 | 0.01065 | -0.0782 | -76.0563
-10 | -0.7603 | 0.00984 | -0.0762 | -77.2663
-9.5 | -0.7035 | 0.00956 | -0.0753 | -73.5879
-9 | -0.6495 | 0.00902 | -0.0741 | -72.0067
-8.5 | -0.5925 | 0.00873 | -0.0735 | -67.8694
-8 | -0.5371 | 0.00829 | -0.0728 | -64.7889
-7.5 | -0.4807 | 0.00794 | -0.0723 | -60.5416
-7 | -0.4266 | 0.00732 | -0.0714 | -58.2787
-6.5 | -0.3703 | 0.00687 | -0.071 | -53.901
-6 | -0.3133 | 0.00649 | -0.0708 | -48.2743
-5.5 | -0.2553 | 0.00621 | -0.0709 | -41.1111
-5 | -0.1969 | 0.00597 | -0.0711 | -32.9816
-4.5 | -0.138 | 0.00578 | -0.0714 | -23.8754
-4 | -0.0782 | 0.00561 | -0.0721 | -13.9394
-3.5 | -0.0184 | 0.00543 | -0.0727 | -3.3886
-3 | 0.0412 | 0.00525 | -0.0733 | 7.8476
-2.5 | 0.1007 | 0.00513 | -0.074 | 19.6296
-2 | 0.1608 | 0.00499 | -0.0748 | 32.2244
-1.5 | 0.2187 | 0.00476 | -0.0753 | 45.9454
-1 | 0.2762 | 0.00454 | -0.0758 | 60.837
-0.5 | 0.3316 | 0.00446 | -0.0759 | 74.3498
0 | 0.3866 | 0.00427 | -0.076 | 90.5386
0.5 | 0.4418 | 0.00401 | -0.0763 | 110.1746
1 | 0.498 | 0.00398 | -0.0767 | 125.1256
1.5 | 0.5532 | 0.00372 | -0.077 | 148.7097
2 | 0.6093 | 0.00398 | -0.0772 | 153.0905
2.5 | 0.6656 | 0.00424 | -0.0774 | 156.9811
3 | 0.7212 | 0.00453 | -0.0774 | 159.2053
3.5 | 0.7738 | 0.00492 | -0.0769 | 157.2764
4 | 0.8261 | 0.00527 | -0.0762 | 156.7552
4.5 | 0.875 | 0.00573 | -0.0749 | 152.7051
5 | 0.9128 | 0.00649 | -0.0715 | 140.6471
5.5 | 0.9559 | 0.00699 | -0.069 | 136.7525
6 | 0.9895 | 0.00748 | -0.0645 | 132.2861
6.5 | 1.0158 | 0.00815 | -0.0587 | 124.638
7 | 1.0406 | 0.009 | -0.053 | 115.6222
7.5 | 1.0697 | 0.00985 | -0.0483 | 108.599
8 | 1.0969 | 0.01089 | -0.0436 | 100.7254
8.5 | 1.1358 | 0.01159 | -0.041 | 97.9983
9 | 1.173 | 0.01241 | -0.0383 | 94.5205
9.5 | 1.2101 | 0.0133 | -0.0357 | 90.985
10 | 1.2471 | 0.01424 | -0.0332 | 87.5772
10.5 | 1.2835 | 0.01525 | -0.0307 | 84.1639
11 | 1.3184 | 0.01638 | -0.0281 | 80.4884
11.5 | 1.3509 | 0.01766 | -0.0253 | 76.4949
12 | 1.3832 | 0.01902 | -0.0227 | 72.7234
12.5 | 1.415 | 0.02046 | -0.02 | 69.1593
13 | 1.4423 | 0.02223 | -0.0171 | 64.8808
13.5 | 1.473 | 0.02388 | -0.0146 | 61.6834
14 | 1.5018 | 0.02573 | -0.0122 | 58.3677
14.5 | 1.5266 | 0.02793 | -0.0096 | 54.6581
15 | 1.5552 | 0.02998 | -0.0075 | 51.8746
15.5 | 1.58 | 0.03241 | -0.0053 | 48.7504
16 | 1.599 | 0.03538 | -0.0029 | 45.195
16.5 | 1.6184 | 0.03849 | -0.001 | 42.0473
17 | 1.6341 | 0.04208 | 0.0009 | 38.8332
17.5 | 1.6431 | 0.04642 | 0.0025 | 35.3964
18 | 1.6538 | 0.05094 | 0.0036 | 32.4656
18.5 | 1.6607 | 0.05602 | 0.0042 | 29.6448
19 | 1.6563 | 0.06264 | 0.0042 | 26.4416
19.5 | 1.6439 | 0.07055 | 0.0033 | 23.3012
20 | 1.647 | 0.07702 | 0.0019 | 21.3841

## 127. Re 14M Mach 0.50 (1)
BIGFOIL.COM POLAR EXPORT
e682
EPPLER 682 |  |  |  | Cl Max: | 1.382 | at alpha= | 8 | deg
JavaFoil+Calcfoil stall+Eppler ext transition |  |  |  | L/D Max: | 125.837 | at alpha= | 4 | deg
Re: | 14000000 |  |  | Cd Min: | 0.00411 | at alpha= | -0.5 | deg
Mach: | 0.5 |  |  | Cl=0 at alpha= | -3.2681 | deg
|  |  |  | @ Cl=0.1, Cd= | 0.005664
|  |  |  | @ Cl=0.4, Cd= | 0.0043671
|  |  |  | @ Cl=0.6, Cd= | 0.00622
alpha (deg) | Cl | Cd | Cm | Cl/Cd
-20 | -0.931 | 0.15298 | -0.021 | -6.085
-19.5 | -0.903 | 0.14824 | -0.021 | -6.09
-19 | -0.875 | 0.14581 | -0.021 | -5.999
-18.5 | -0.846 | 0.14238 | -0.021 | -5.94
-18 | -0.817 | 0.13609 | -0.022 | -6.005
-17.5 | -0.79 | 0.13332 | -0.022 | -5.926
-17 | -0.764 | 0.12846 | -0.023 | -5.945
-16.5 | -0.739 | 0.1161 | -0.025 | -6.368
-16 | -0.712 | 0.10962 | -0.025 | -6.496
-15.5 | -0.685 | 0.10337 | -0.026 | -6.624
-15 | -0.655 | 0.10057 | -0.026 | -6.509
-14.5 | -0.626 | 0.0979 | -0.026 | -6.395
-14 | -0.596 | 0.09594 | -0.025 | -6.217
-13.5 | -0.569 | 0.09247 | -0.025 | -6.149
-13 | -0.541 | 0.0948 | -0.026 | -5.708
-12.5 | -0.514 | 0.08587 | -0.027 | -5.991
-12 | -0.486 | 0.08073 | -0.027 | -6.025
-11.5 | -0.459 | 0.07552 | -0.028 | -6.075
-11 | -0.432 | 0.06811 | -0.03 | -6.347
-10.5 | -0.406 | 0.06208 | -0.032 | -6.538
-10 | -0.381 | 0.05512 | -0.035 | -6.909
-9.5 | -0.346 | 0.06624 | -0.027 | -5.229
-9 | -0.32 | 0.05773 | -0.03 | -5.537
-8.5 | -0.295 | 0.04882 | -0.036 | -6.041
-8 | -0.319 | 0.00995 | -0.06 | -32.058
-7.5 | -0.287 | 0.00879 | -0.061 | -32.679
-7 | -0.254 | 0.00814 | -0.063 | -31.21
-6.5 | -0.221 | 0.00758 | -0.064 | -29.097
-6 | -0.311 | 0.00742 | -0.066 | -41.86
-5.5 | -0.277 | 0.00694 | -0.067 | -39.892
-5 | -0.225 | 0.00665 | -0.069 | -33.803
-4.5 | -0.165 | 0.00642 | -0.07 | -25.682
-4 | -0.1 | 0.00617 | -0.071 | -16.193
-3.5 | -0.032 | 0.00604 | -0.073 | -5.365
-3 | 0.037 | 0.00579 | -0.074 | 6.357
-2.5 | 0.107 | 0.00565 | -0.076 | 18.927
-2 | 0.178 | 0.00541 | -0.077 | 32.834
-1.5 | 0.249 | 0.00525 | -0.078 | 47.409
-1 | 0.32 | 0.00458 | -0.08 | 69.808
-0.5 | 0.39 | 0.00411 | -0.081 | 94.994
0 | 0.46 | 0.00591 | -0.082 | 77.826
0.5 | 0.53 | 0.00603 | -0.084 | 87.865
1 | 0.6 | 0.00622 | -0.085 | 96.428
1.5 | 0.666 | 0.00646 | -0.086 | 103.178
2 | 0.735 | 0.00672 | -0.088 | 109.351
2.5 | 0.804 | 0.00664 | -0.089 | 120.925
3 | 0.872 | 0.00697 | -0.09 | 124.995
3.5 | 0.939 | 0.00747 | -0.092 | 125.711
4 | 1.006 | 0.008 | -0.093 | 125.837
4.5 | 1.072 | 0.00862 | -0.094 | 124.474
5 | 1.138 | 0.00922 | -0.095 | 123.457
5.5 | 1.201 | 0.00984 | -0.096 | 122.108
6 | 1.262 | 0.01066 | -0.098 | 118.385
6.5 | 1.315 | 0.01162 | -0.099 | 113.136
7 | 1.355 | 0.01274 | -0.1 | 106.407
7.5 | 1.38 | 0.01444 | -0.101 | 95.564
8 | 1.382 | 0.01564 | -0.102 | 88.324
8.5 | 1.335 | 0.01717 | -0.102 | 77.72
9 | 1.1 | 0.01888 | -0.103 | 58.253
9.5 | 0.847 | 0.02055 | -0.104 | 41.203
10 | 0.876 | 0.02309 | -0.105 | 37.924
10.5 | 0.9 | 0.02715 | -0.105 | 33.144
11 | 0.934 | 0.027 | -0.106 | 34.588
11.5 | 0.96 | 0.0307 | -0.107 | 31.254
12 | 0.989 | 0.031 | -0.108 | 31.918
12.5 | 1.02 | 0.03325 | -0.109 | 30.659
13 | 1.043 | 0.0383 | -0.109 | 27.24

## 128. Re 14M Mach 0.50 (2)
BIGFOIL.COM POLAR EXPORT
e682
EPPLER 682 |  |  |  | Cl Max: | 1.3774 | at alpha= | 12 | deg
XFOIL ncrit=9 |  |  |  | L/D Max: | 169.257 | at alpha= | 2.5 | deg
Re: | 14000000 |  |  | Cd Min: | 0.22729 | at alpha= | -20 | deg
Mach: | 0.5 |  |  | Cl=0 at alpha= | -3.4159 | deg
|  |  |  | @ Cl=0.1, Cd= | 0.0053602
|  |  |  | @ Cl=0.4, Cd= | 0.0044627
|  |  |  | @ Cl=0.6, Cd= | 0.0038375
alpha (deg) | Cl | Cd | Cm | Cl/Cd
-20 | -0.4327 | 0.22729 | -0.0425 | -1.9037
-19.5 | -0.4119 | 0.21949 | -0.0471 | -1.8766
-19 | -0.3919 | 0.2114 | -0.0517 | -1.8538
-18.5 | -0.3745 | 0.20231 | -0.0562 | -1.8511
-18 | -0.3523 | 0.19561 | -0.0606 | -1.801
-17.5 | -0.3302 | 0.18878 | -0.065 | -1.7491
-17 | -0.3121 | 0.18044 | -0.0693 | -1.7297
-16.5 | -0.2895 | 0.17392 | -0.0735 | -1.6646
-16 | -0.2716 | 0.16589 | -0.0778 | -1.6372
-15.5 | -0.254 | 0.15801 | -0.082 | -1.6075
-15 | -0.241 | 0.14885 | -0.0864 | -1.6191
-14.5 | -0.2295 | 0.13973 | -0.0908 | -1.6425
-14 | -0.2148 | 0.13182 | -0.095 | -1.6295
-13.5 | -0.1968 | 0.1249 | -0.099 | -1.5757
-13 | -0.1807 | 0.11777 | -0.103 | -1.5343
-12.5 | -0.1794 | 0.10768 | -0.1078 | -1.666
-12 | -0.1613 | 0.1015 | -0.1114 | -1.5892
-11.5 | -0.1651 | 0.09143 | -0.1163 | -1.8058
-11 | -0.1643 | 0.08282 | -0.1207 | -1.9838
-10.5 | -0.1746 | 0.07286 | -0.1259 | -2.3964
-10 | -0.1808 | 0.06386 | -0.131 | -2.8312
-9.5 | -0.206 | 0.04948 | -0.1428 | -4.1633
-9 | -0.2387 | 0.04055 | -0.1458 | -5.8866
-8.5 | -0.285 | 0.0333 | -0.1413 | -8.5586
-8 | -0.3233 | 0.02779 | -0.1322 | -11.6337
-7.5 | -0.3593 | 0.02308 | -0.1193 | -15.5676
-7 | -0.3832 | 0.01655 | -0.1075 | -23.1541
-6.5 | -0.3714 | 0.01135 | -0.0986 | -32.7225
-6 | -0.3277 | 0.00855 | -0.0933 | -38.3275
-5.5 | -0.2698 | 0.0075 | -0.09 | -35.9733
-5 | -0.2102 | 0.00672 | -0.0873 | -31.2798
-4.5 | -0.1459 | 0.00623 | -0.0858 | -23.4189
-4 | -0.079 | 0.0059 | -0.0852 | -13.3898
-3.5 | -0.0114 | 0.00566 | -0.085 | -2.0141
-3 | 0.0564 | 0.00547 | -0.0851 | 10.3108
-2.5 | 0.1239 | 0.0053 | -0.0853 | 23.3774
-2 | 0.1923 | 0.00514 | -0.0859 | 37.4125
-1 | 0.3233 | 0.00465 | -0.0864 | 69.5269
-0.5 | 0.3851 | 0.0045 | -0.0862 | 85.5778
0 | 0.4451 | 0.00435 | -0.0858 | 102.3218
0.5 | 0.5047 | 0.00404 | -0.0855 | 124.9257
1 | 0.568 | 0.00393 | -0.0858 | 144.5293
1.5 | 0.6303 | 0.00375 | -0.0858 | 168.08
2 | 0.6912 | 0.0041 | -0.0852 | 168.5854
2.5 | 0.7515 | 0.00444 | -0.0843 | 169.2568
3 | 0.8083 | 0.00485 | -0.0827 | 166.6598
3.5 | 0.8632 | 0.00524 | -0.0806 | 164.7328
4 | 0.9114 | 0.0057 | -0.0771 | 159.8947
4.5 | 0.939 | 0.00625 | -0.0693 | 150.24
5 | 0.963 | 0.00708 | -0.0614 | 136.0169
5.5 | 0.9892 | 0.00808 | -0.0543 | 122.4257
6 | 1.0125 | 0.00943 | -0.0474 | 107.3701
6.5 | 1.0386 | 0.01094 | -0.0413 | 94.936
7 | 1.0514 | 0.01308 | -0.0337 | 80.3823
7.5 | 1.0854 | 0.01459 | -0.0291 | 74.3934
8 | 1.1123 | 0.01646 | -0.0238 | 67.5759
8.5 | 1.155 | 0.0178 | -0.0204 | 64.8876
9 | 1.1962 | 0.01931 | -0.0168 | 61.9472
9.5 | 1.2374 | 0.02091 | -0.0132 | 59.1774
10 | 1.2772 | 0.0227 | -0.0094 | 56.2643
10.5 | 1.3141 | 0.02478 | -0.0054 | 53.0307
11 | 1.3438 | 0.02741 | -0.0009 | 49.0259
11.5 | 1.3666 | 0.03064 | 0.0038 | 44.6018
12 | 1.3774 | 0.03494 | 0.0087 | 39.4219
12.5 | 1.3762 | 0.04047 | 0.0132 | 34.0054
13 | 1.3616 | 0.04762 | 0.0166 | 28.593
13.5 | 1.3354 | 0.05654 | 0.0183 | 23.6187
14 | 1.309 | 0.06638 | 0.0177 | 19.7198
14.5 | 1.2777 | 0.07764 | 0.015 | 16.4567
15 | 1.2411 | 0.09057 | 0.0097 | 13.7032
15.5 | 1.2063 | 0.10432 | 0.0028 | 11.5635
16 | 1.1728 | 0.11866 | -0.0056 | 9.8837
16.5 | 1.1426 | 0.13327 | -0.0147 | 8.5736
17 | 1.1179 | 0.14751 | -0.024 | 7.5785

## 129. Re 16M Mach 0.00 (1)
BIGFOIL.COM POLAR EXPORT
e682
EPPLER 682 |  |  |  | Cl Max: | 1.467 | at alpha= | 11.5 | deg
JavaFoil+Calcfoil stall+Eppler ext transition |  |  |  | L/D Max: | 202.53 | at alpha= | 3.5 | deg
Re: | 16000000 |  |  | Cd Min: | 0.00405 | at alpha= | 3.5 | deg
Mach: | 0 |  |  | Cl=0 at alpha= | -3.2667 | deg
|  |  |  | @ Cl=0.1, Cd= | 0.0046677
|  |  |  | @ Cl=0.4, Cd= | 0.0046897
|  |  |  | @ Cl=0.6, Cd= | 0.0047433
alpha (deg) | Cl | Cd | Cm | Cl/Cd
-18 | -0.497 | 0.10243 | -0.022 | -4.853
-17.5 | -0.514 | 0.09415 | -0.024 | -5.46
-17 | -0.526 | 0.09377 | -0.024 | -5.605
-16.5 | -0.546 | 0.08051 | -0.026 | -6.777
-16 | -0.566 | 0.06853 | -0.028 | -8.252
-15.5 | -0.592 | 0.05163 | -0.031 | -11.461
-15 | -0.593 | 0.0572 | -0.03 | -10.372
-14.5 | -0.669 | 0.01709 | -0.037 | -39.151
-14 | -0.68 | 0.01523 | -0.039 | -44.655
-13.5 | -0.688 | 0.01373 | -0.04 | -50.086
-13 | -0.692 | 0.01266 | -0.041 | -54.659
-12.5 | -0.692 | 0.01177 | -0.042 | -58.812
-12 | -0.689 | 0.011 | -0.043 | -62.668
-11.5 | -0.682 | 0.01032 | -0.044 | -66.058
-11 | -0.67 | 0.00972 | -0.046 | -68.917
-10.5 | -0.654 | 0.00918 | -0.047 | -71.236
-10 | -0.633 | 0.0087 | -0.048 | -72.798
-9.5 | -0.608 | 0.00825 | -0.049 | -73.655
-9 | -0.578 | 0.00786 | -0.05 | -73.508
-8.5 | -0.544 | 0.00749 | -0.052 | -72.672
-8 | -0.506 | 0.00721 | -0.053 | -70.149
-7.5 | -0.463 | 0.00696 | -0.054 | -66.552
-7 | -0.418 | 0.00673 | -0.055 | -62.013
-6.5 | -0.368 | 0.0065 | -0.056 | -56.669
-6 | -0.316 | 0.00543 | -0.058 | -58.201
-5.5 | -0.262 | 0.00541 | -0.059 | -48.422
-5 | -0.205 | 0.00532 | -0.06 | -38.596
-4.5 | -0.147 | 0.00533 | -0.061 | -27.694
-4 | -0.088 | 0.00494 | -0.062 | -17.901
-3.5 | -0.028 | 0.00491 | -0.063 | -5.792
-3 | 0.032 | 0.00472 | -0.065 | 6.806
-2.5 | 0.093 | 0.00467 | -0.066 | 19.968
-2 | 0.154 | 0.00465 | -0.067 | 33.199
-1.5 | 0.216 | 0.00453 | -0.068 | 47.733
-1 | 0.277 | 0.00454 | -0.069 | 61.026
-0.5 | 0.338 | 0.00466 | -0.07 | 72.681
0 | 0.399 | 0.00469 | -0.072 | 85.044
0.5 | 0.46 | 0.00467 | -0.073 | 98.533
1 | 0.521 | 0.00469 | -0.074 | 111.157
1.5 | 0.58 | 0.00472 | -0.075 | 122.902
2 | 0.64 | 0.00479 | -0.076 | 133.547
2.5 | 0.7 | 0.00482 | -0.077 | 145.254
3 | 0.76 | 0.0049 | -0.079 | 155.151
3.5 | 0.82 | 0.00405 | -0.08 | 202.53
4 | 0.879 | 0.0066 | -0.081 | 133.064
4.5 | 0.938 | 0.00695 | -0.082 | 134.975
5 | 0.996 | 0.00734 | -0.083 | 135.798
5.5 | 1.054 | 0.0077 | -0.084 | 136.855
6 | 1.111 | 0.00812 | -0.085 | 136.769
6.5 | 1.164 | 0.00862 | -0.086 | 134.963
7 | 1.214 | 0.00921 | -0.087 | 131.777
7.5 | 1.261 | 0.00982 | -0.088 | 128.333
8 | 1.304 | 0.01037 | -0.089 | 125.77
8.5 | 1.343 | 0.01128 | -0.09 | 119.115
9 | 1.378 | 0.01182 | -0.091 | 116.567
9.5 | 1.407 | 0.0124 | -0.092 | 113.457
10 | 1.431 | 0.01303 | -0.093 | 109.852
10.5 | 1.45 | 0.01371 | -0.094 | 105.727
11 | 1.461 | 0.01443 | -0.095 | 101.261
11.5 | 1.467 | 0.01523 | -0.096 | 96.263
12 | 1.465 | 0.01619 | -0.097 | 90.5
12.5 | 1.458 | 0.01716 | -0.098 | 84.975
13 | 1.445 | 0.01821 | -0.098 | 79.356
13.5 | 1.427 | 0.01936 | -0.099 | 73.705
14 | 1.404 | 0.02057 | -0.1 | 68.255
14.5 | 1.376 | 0.02194 | -0.1 | 62.73
15 | 1.344 | 0.0234 | -0.101 | 57.454
15.5 | 1.309 | 0.02506 | -0.102 | 52.23
16 | 1.271 | 0.02682 | -0.102 | 47.396
16.5 | 1.23 | 0.02886 | -0.103 | 42.63

## 130. Re 16M Mach 0.00 (2)
BIGFOIL.COM POLAR EXPORT
e682
EPPLER 682 |  |  |  | Cl Max: | 1.75 | at alpha= | 20 | deg
XFOIL ncrit=9 |  |  |  | L/D Max: | 155.243 | at alpha= | 4 | deg
Re: | 16000000 |  |  | Cd Min: | 0.04981 | at alpha= | 20 | deg
Mach: | 0 |  |  | Cl=0 at alpha= | -3.3266 | deg
|  |  |  | @ Cl=0.1, Cd= | 0.0049725
|  |  |  | @ Cl=0.4, Cd= | 0.0043138
|  |  |  | @ Cl=0.6, Cd= | 0.0040411
alpha (deg) | Cl | Cd | Cm | Cl/Cd
-20 | -1.3593 | 0.02977 | -0.1144 | -45.6601
-19.5 | -1.3701 | 0.02596 | -0.1108 | -52.7773
-19 | -1.3598 | 0.02377 | -0.1078 | -57.2066
-18.5 | -1.3418 | 0.02208 | -0.1049 | -60.7699
-18 | -1.3316 | 0.02005 | -0.1008 | -66.414
-17 | -1.2784 | 0.01789 | -0.0952 | -71.4589
-16.5 | -1.2559 | 0.01662 | -0.0915 | -75.5656
-16 | -1.2475 | 0.01457 | -0.0855 | -85.6211
-15.5 | -1.2156 | 0.01374 | -0.0826 | -88.4716
-15 | -1.1816 | 0.01303 | -0.0797 | -90.683
-14.5 | -1.1476 | 0.0124 | -0.0768 | -92.5484
-14 | -1.1137 | 0.01191 | -0.0734 | -93.5097
-13.5 | -1.0778 | 0.01141 | -0.0704 | -94.461
-13 | -1.0337 | 0.01092 | -0.0689 | -94.6612
-12.5 | -0.9857 | 0.0106 | -0.0681 | -92.9906
-12 | -0.9377 | 0.01018 | -0.0672 | -92.112
-11.5 | -0.8873 | 0.00987 | -0.0668 | -89.8987
-11 | -0.8376 | 0.00945 | -0.0662 | -88.6349
-10.5 | -0.786 | 0.00913 | -0.066 | -86.0898
-10 | -0.7355 | 0.00866 | -0.0655 | -84.9307
-9.5 | -0.6817 | 0.00844 | -0.0657 | -80.7701
-9 | -0.6292 | 0.00808 | -0.0655 | -77.8713
-8.5 | -0.5753 | 0.00783 | -0.0657 | -73.4738
-8 | -0.5219 | 0.0075 | -0.0657 | -69.5867
-7.5 | -0.4674 | 0.00721 | -0.0659 | -64.8266
-7 | -0.4135 | 0.00681 | -0.066 | -60.7195
-6.5 | -0.3589 | 0.00648 | -0.0662 | -55.3858
-6 | -0.3039 | 0.00618 | -0.0665 | -49.1748
-5.5 | -0.2481 | 0.00594 | -0.0669 | -41.7677
-5 | -0.1919 | 0.00573 | -0.0674 | -33.4904
-4.5 | -0.1348 | 0.00556 | -0.0681 | -24.2446
-3.5 | -0.0198 | 0.00525 | -0.0697 | -3.7714
-3 | 0.0373 | 0.00512 | -0.0703 | 7.2852
-2.5 | 0.0952 | 0.00498 | -0.0712 | 19.1165
-2 | 0.1525 | 0.00489 | -0.0719 | 31.1861
-1.5 | 0.2082 | 0.0047 | -0.0724 | 44.2979
-0.5 | 0.3165 | 0.00456 | -0.0729 | 69.4079
0 | 0.3707 | 0.00444 | -0.0732 | 83.491
0.5 | 0.4241 | 0.00421 | -0.0735 | 100.7363
1 | 0.4781 | 0.00422 | -0.0739 | 113.2938
2 | 0.5867 | 0.00398 | -0.0748 | 147.4121
2.5 | 0.6411 | 0.00423 | -0.0751 | 151.5603
3 | 0.6945 | 0.00452 | -0.0752 | 153.6504
3.5 | 0.7472 | 0.00483 | -0.0752 | 154.6998
4 | 0.7995 | 0.00515 | -0.0751 | 155.2427
4.5 | 0.8456 | 0.00568 | -0.0738 | 148.8732
5 | 0.8884 | 0.0063 | -0.0719 | 141.0159
5.5 | 0.9342 | 0.00676 | -0.0705 | 138.1953
6 | 0.9775 | 0.00725 | -0.0687 | 134.8276
6.5 | 1.0187 | 0.00775 | -0.0665 | 131.4452
7 | 1.0432 | 0.00837 | -0.0608 | 124.6356
7.5 | 1.0719 | 0.00901 | -0.0562 | 118.9678
8 | 1.1026 | 0.00969 | -0.0523 | 113.7874
8.5 | 1.1407 | 0.01019 | -0.0499 | 111.9431
9 | 1.1772 | 0.01078 | -0.0473 | 109.2022
9.5 | 1.2131 | 0.01142 | -0.0449 | 106.2259
10 | 1.2491 | 0.01211 | -0.0426 | 103.1462
10.5 | 1.2846 | 0.01285 | -0.0403 | 99.9689
11 | 1.319 | 0.01369 | -0.0381 | 96.3477
11.5 | 1.3507 | 0.0147 | -0.0356 | 91.8844
12 | 1.3832 | 0.01571 | -0.0333 | 88.0458
12.5 | 1.4153 | 0.01677 | -0.0312 | 84.3948
13 | 1.4447 | 0.01802 | -0.0288 | 80.172
14 | 1.5039 | 0.0206 | -0.0247 | 73.0049
14.5 | 1.5312 | 0.02211 | -0.0225 | 69.2537
15 | 1.5604 | 0.02354 | -0.0208 | 66.2872
15.5 | 1.5874 | 0.02517 | -0.019 | 63.0671
16 | 1.6121 | 0.02701 | -0.0171 | 59.6853
16.5 | 1.6374 | 0.02887 | -0.0155 | 56.7163
17 | 1.6606 | 0.03096 | -0.0139 | 53.637
17.5 | 1.6801 | 0.03339 | -0.0122 | 50.3175
18 | 1.6939 | 0.03639 | -0.0103 | 46.5485
18.5 | 1.7149 | 0.03894 | -0.0092 | 44.0395
19 | 1.7298 | 0.04211 | -0.008 | 41.0781
19.5 | 1.7343 | 0.04639 | -0.0066 | 37.3852
20 | 1.75 | 0.04981 | -0.0062 | 35.1335

## 131. Re 16M Mach 0.10 (1)
BIGFOIL.COM POLAR EXPORT
e682
EPPLER 682 |  |  |  | Cl Max: | 1.46 | at alpha= | 11.5 | deg
JavaFoil+Calcfoil stall+Eppler ext transition |  |  |  | L/D Max: | 204.159 | at alpha= | 3.5 | deg
Re: | 16000000 |  |  | Cd Min: | 0.00403 | at alpha= | 3.5 | deg
Mach: | 0.1 |  |  | Cl=0 at alpha= | -3.2623 | deg
|  |  |  | @ Cl=0.1, Cd= | 0.0046461
|  |  |  | @ Cl=0.4, Cd= | 0.0046605
|  |  |  | @ Cl=0.6, Cd= | 0.0047618
alpha (deg) | Cl | Cd | Cm | Cl/Cd
-17.5 | -0.465 | 0.09967 | -0.023 | -4.66
-17 | -0.48 | 0.09815 | -0.023 | -4.886
-16.5 | -0.5 | 0.08716 | -0.025 | -5.735
-16 | -0.52 | 0.07759 | -0.027 | -6.696
-15.5 | -0.542 | 0.06486 | -0.029 | -8.361
-15 | -0.551 | 0.06694 | -0.029 | -8.231
-14.5 | -0.577 | 0.05047 | -0.032 | -11.44
-14 | -0.649 | 0.01599 | -0.039 | -40.587
-13.5 | -0.661 | 0.01422 | -0.04 | -46.48
-13 | -0.669 | 0.013 | -0.041 | -51.459
-12.5 | -0.673 | 0.01192 | -0.042 | -56.481
-12 | -0.673 | 0.01119 | -0.043 | -60.104
-11.5 | -0.669 | 0.01048 | -0.045 | -63.801
-11 | -0.66 | 0.0099 | -0.046 | -66.648
-10.5 | -0.646 | 0.00932 | -0.047 | -69.315
-10 | -0.628 | 0.00878 | -0.048 | -71.443
-9.5 | -0.604 | 0.00834 | -0.049 | -72.427
-9 | -0.576 | 0.00793 | -0.051 | -72.57
-8.5 | -0.543 | 0.00754 | -0.052 | -71.95
-8 | -0.505 | 0.00727 | -0.053 | -69.465
-7.5 | -0.464 | 0.00703 | -0.054 | -65.948
-7 | -0.418 | 0.00677 | -0.056 | -61.771
-6.5 | -0.369 | 0.00655 | -0.057 | -56.411
-6 | -0.317 | 0.00551 | -0.058 | -57.585
-5.5 | -0.263 | 0.00546 | -0.059 | -48.16
-5 | -0.206 | 0.00533 | -0.06 | -38.683
-4.5 | -0.148 | 0.00531 | -0.061 | -27.903
-4 | -0.089 | 0.0049 | -0.063 | -18.119
-3.5 | -0.029 | 0.0049 | -0.064 | -5.835
-3 | 0.032 | 0.00477 | -0.065 | 6.768
-2.5 | 0.094 | 0.00465 | -0.066 | 20.114
-2 | 0.155 | 0.00461 | -0.067 | 33.631
-1.5 | 0.217 | 0.00458 | -0.068 | 47.386
-1 | 0.279 | 0.00451 | -0.07 | 61.798
-0.5 | 0.34 | 0.00469 | -0.071 | 72.492
0 | 0.401 | 0.00466 | -0.072 | 86.068
0.5 | 0.462 | 0.00467 | -0.073 | 99.023
1 | 0.524 | 0.00469 | -0.074 | 111.636
1.5 | 0.582 | 0.00475 | -0.075 | 122.675
2 | 0.643 | 0.00479 | -0.077 | 134.3
2.5 | 0.704 | 0.00485 | -0.078 | 145.203
3 | 0.764 | 0.00428 | -0.079 | 178.295
3.5 | 0.824 | 0.00403 | -0.08 | 204.159
4 | 0.883 | 0.00665 | -0.081 | 132.764
4.5 | 0.942 | 0.00701 | -0.082 | 134.402
5 | 1.001 | 0.00739 | -0.083 | 135.403
5.5 | 1.059 | 0.00776 | -0.085 | 136.408
6 | 1.116 | 0.00818 | -0.086 | 136.406
6.5 | 1.169 | 0.00868 | -0.087 | 134.727
7 | 1.219 | 0.0093 | -0.088 | 131.036
7.5 | 1.266 | 0.00991 | -0.089 | 127.74
8 | 1.309 | 0.01046 | -0.09 | 125.102
8.5 | 1.348 | 0.01138 | -0.091 | 118.457
9 | 1.381 | 0.01196 | -0.092 | 115.471
9.5 | 1.41 | 0.01256 | -0.093 | 112.273
10 | 1.432 | 0.0132 | -0.094 | 108.499
10.5 | 1.448 | 0.01398 | -0.095 | 103.623
11 | 1.458 | 0.01466 | -0.095 | 99.402
11.5 | 1.46 | 0.01557 | -0.096 | 93.771
12 | 1.456 | 0.01648 | -0.097 | 88.336
12.5 | 1.445 | 0.01747 | -0.098 | 82.704
13 | 1.428 | 0.0186 | -0.099 | 76.783
13.5 | 1.405 | 0.01979 | -0.099 | 70.99
14 | 1.378 | 0.02083 | -0.1 | 66.16
14.5 | 1.344 | 0.02252 | -0.101 | 59.69
15 | 1.307 | 0.02413 | -0.101 | 54.151
15.5 | 1.266 | 0.02582 | -0.102 | 49.041
16 | 1.222 | 0.02783 | -0.103 | 43.926
16.5 | 1.176 | 0.02997 | -0.103 | 39.244

## 132. Re 16M Mach 0.10 (2)
BIGFOIL.COM POLAR EXPORT
e682
EPPLER 682 |  |  |  | Cl Max: | 1.7418 | at alpha= | 20 | deg
XFOIL ncrit=9 |  |  |  | L/D Max: | 155.455 | at alpha= | 4 | deg
Re: | 16000000 |  |  | Cd Min: | 0.05286 | at alpha= | 20 | deg
Mach: | 0.1 |  |  | Cl=0 at alpha= | -3.3287 | deg
|  |  |  | @ Cl=0.1, Cd= | 0.0049738
|  |  |  | @ Cl=0.4, Cd= | 0.0042965
|  |  |  | @ Cl=0.6, Cd= | 0.0040253
alpha (deg) | Cl | Cd | Cm | Cl/Cd
-20 | -1.2482 | 0.04094 | -0.1199 | -30.4885
-19.5 | -1.3027 | 0.03197 | -0.1193 | -40.7476
-19 | -1.3055 | 0.02835 | -0.1169 | -46.0494
-18.5 | -1.2963 | 0.02584 | -0.114 | -50.1664
-18 | -1.3035 | 0.02263 | -0.1091 | -57.6005
-17.5 | -1.2877 | 0.02082 | -0.1054 | -61.8492
-17 | -1.2561 | 0.01993 | -0.103 | -63.0256
-16.5 | -1.2412 | 0.01818 | -0.0985 | -68.2728
-16 | -1.2336 | 0.01608 | -0.0926 | -76.7164
-15.5 | -1.208 | 0.01486 | -0.0887 | -81.2921
-15 | -1.1771 | 0.01393 | -0.0852 | -84.5011
-14.5 | -1.1484 | 0.0129 | -0.0812 | -89.0233
-14 | -1.1152 | 0.01223 | -0.0776 | -91.1856
-13.5 | -1.0831 | 0.01168 | -0.0736 | -92.7312
-13 | -1.0403 | 0.01115 | -0.0715 | -93.3004
-12.5 | -0.9924 | 0.01079 | -0.0704 | -91.9741
-12 | -0.9442 | 0.01034 | -0.0693 | -91.3153
-11.5 | -0.8935 | 0.01001 | -0.0686 | -89.2607
-11 | -0.8434 | 0.00957 | -0.0679 | -88.1296
-10.5 | -0.7913 | 0.00923 | -0.0675 | -85.7313
-10 | -0.7404 | 0.00875 | -0.0669 | -84.6171
-9.5 | -0.6861 | 0.00853 | -0.0669 | -80.4338
-9 | -0.6332 | 0.00816 | -0.0667 | -77.598
-8.5 | -0.5787 | 0.0079 | -0.0667 | -73.2532
-8 | -0.525 | 0.00757 | -0.0666 | -69.3527
-7.5 | -0.47 | 0.00726 | -0.0668 | -64.7383
-7 | -0.4157 | 0.00687 | -0.0668 | -60.5095
-6.5 | -0.3608 | 0.00652 | -0.0669 | -55.3374
-6 | -0.3055 | 0.0062 | -0.0671 | -49.2742
-5.5 | -0.2494 | 0.00596 | -0.0675 | -41.8456
-5 | -0.1928 | 0.00575 | -0.0679 | -33.5304
-4.5 | -0.1354 | 0.00557 | -0.0686 | -24.3088
-3.5 | -0.0197 | 0.00526 | -0.0701 | -3.7452
-3 | 0.0378 | 0.00512 | -0.0708 | 7.3828
-2.5 | 0.096 | 0.00498 | -0.0716 | 19.2771
-2 | 0.1537 | 0.00489 | -0.0724 | 31.4315
-1.5 | 0.2097 | 0.0047 | -0.0729 | 44.617
-1 | 0.2642 | 0.0046 | -0.0731 | 57.4348
-0.5 | 0.3186 | 0.00456 | -0.0733 | 69.8684
0.5 | 0.4267 | 0.00421 | -0.0739 | 101.3539
1 | 0.481 | 0.00421 | -0.0743 | 114.2518
1.5 | 0.5354 | 0.00408 | -0.0747 | 131.2255
2 | 0.5901 | 0.00398 | -0.0752 | 148.2663
2.5 | 0.6448 | 0.00423 | -0.0755 | 152.435
3 | 0.6984 | 0.00452 | -0.0755 | 154.5133
3.5 | 0.7512 | 0.00484 | -0.0754 | 155.2066
4 | 0.8037 | 0.00517 | -0.0753 | 155.4545
4.5 | 0.8499 | 0.0057 | -0.0739 | 149.1053
5 | 0.8925 | 0.00632 | -0.0719 | 141.2184
5.5 | 0.938 | 0.00679 | -0.0704 | 138.1443
6 | 0.981 | 0.00729 | -0.0684 | 134.5679
6.5 | 1.0202 | 0.00778 | -0.0657 | 131.1311
7 | 1.0427 | 0.00844 | -0.0595 | 123.5427
7.5 | 1.0721 | 0.0091 | -0.055 | 117.8132
8 | 1.1032 | 0.0098 | -0.0511 | 112.5714
8.5 | 1.1415 | 0.01032 | -0.0487 | 110.6105
9 | 1.1778 | 0.01095 | -0.0461 | 107.5616
9.5 | 1.2137 | 0.01163 | -0.0435 | 104.3594
10 | 1.2498 | 0.01235 | -0.0412 | 101.1984
10.5 | 1.2855 | 0.01314 | -0.0389 | 97.8311
11 | 1.3199 | 0.01402 | -0.0366 | 94.1441
11.5 | 1.3518 | 0.01506 | -0.034 | 89.761
12 | 1.3843 | 0.01613 | -0.0317 | 85.8215
12.5 | 1.416 | 0.01726 | -0.0295 | 82.0394
13 | 1.4452 | 0.01858 | -0.027 | 77.7826
14 | 1.5066 | 0.02117 | -0.023 | 71.1667
14.5 | 1.5333 | 0.02277 | -0.0207 | 67.3386
15 | 1.5608 | 0.02438 | -0.0187 | 64.0197
15.5 | 1.5893 | 0.02601 | -0.017 | 61.1034
16 | 1.6147 | 0.02789 | -0.0151 | 57.8953
16.5 | 1.6375 | 0.03002 | -0.0133 | 54.547
17 | 1.6591 | 0.03235 | -0.0115 | 51.2859
17.5 | 1.6785 | 0.03491 | -0.0098 | 48.0808
18 | 1.6916 | 0.03813 | -0.0079 | 44.364
18.5 | 1.7155 | 0.04057 | -0.007 | 42.2849
19 | 1.7254 | 0.04434 | -0.0057 | 38.9129
19.5 | 1.7278 | 0.04908 | -0.0044 | 35.2037
20 | 1.7418 | 0.05286 | -0.0041 | 32.9512

## 133. Re 16M Mach 0.25 (1)
BIGFOIL.COM POLAR EXPORT
e682
EPPLER 682 |  |  |  | Cl Max: | 1.43 | at alpha= | 10.5 | deg
JavaFoil+Calcfoil stall+Eppler ext transition |  |  |  | L/D Max: | 168.65 | at alpha= | 2.5 | deg
Re: | 16000000 |  |  | Cd Min: | 0.00428 | at alpha= | 2.5 | deg
Mach: | 0.25 |  |  | Cl=0 at alpha= | -3.2661 | deg
|  |  |  | @ Cl=0.1, Cd= | 0.0046775
|  |  |  | @ Cl=0.4, Cd= | 0.0046533
|  |  |  | @ Cl=0.6, Cd= | 0.0047816
alpha (deg) | Cl | Cd | Cm | Cl/Cd
-15.5 | -0.166 | 0.09545 | -0.024 | -1.741
-15 | -0.23 | 0.08968 | -0.025 | -2.566
-14.5 | -0.285 | 0.07447 | -0.028 | -3.826
-14 | -0.33 | 0.0692 | -0.03 | -4.775
-13.5 | -0.383 | 0.04832 | -0.034 | -7.935
-13 | -0.463 | 0.01666 | -0.042 | -27.759
-12.5 | -0.501 | 0.01391 | -0.043 | -36.042
-12 | -0.532 | 0.01252 | -0.044 | -42.452
-11.5 | -0.555 | 0.01149 | -0.046 | -48.26
-11 | -0.57 | 0.01073 | -0.047 | -53.117
-10.5 | -0.577 | 0.01005 | -0.048 | -57.481
-10 | -0.577 | 0.00946 | -0.049 | -60.954
-9.5 | -0.568 | 0.00893 | -0.051 | -63.637
-9 | -0.552 | 0.00841 | -0.052 | -65.709
-8.5 | -0.529 | 0.00795 | -0.053 | -66.489
-8 | -0.498 | 0.0076 | -0.054 | -65.56
-7.5 | -0.462 | 0.0073 | -0.056 | -63.314
-7 | -0.42 | 0.007 | -0.057 | -60.009
-6.5 | -0.373 | 0.00672 | -0.058 | -55.558
-6 | -0.322 | 0.00664 | -0.059 | -48.538
-5.5 | -0.268 | 0.00607 | -0.061 | -44.186
-5 | -0.211 | 0.00508 | -0.062 | -41.522
-4.5 | -0.152 | 0.00502 | -0.063 | -30.22
-4 | -0.091 | 0.00497 | -0.064 | -18.329
-3.5 | -0.029 | 0.00492 | -0.065 | -5.957
-3 | 0.033 | 0.00473 | -0.067 | 7.014
-2.5 | 0.096 | 0.00468 | -0.068 | 20.53
-2 | 0.159 | 0.00464 | -0.069 | 34.349
-1.5 | 0.223 | 0.0046 | -0.07 | 48.457
-1 | 0.286 | 0.00452 | -0.072 | 63.313
-0.5 | 0.349 | 0.00454 | -0.073 | 77.019
0 | 0.412 | 0.00468 | -0.074 | 88.098
0.5 | 0.475 | 0.00472 | -0.075 | 100.625
1 | 0.538 | 0.00474 | -0.076 | 113.55
1.5 | 0.598 | 0.00478 | -0.078 | 125.146
2 | 0.66 | 0.00483 | -0.079 | 136.86
2.5 | 0.722 | 0.00428 | -0.08 | 168.65
3 | 0.784 | 0.00659 | -0.081 | 118.96
3.5 | 0.845 | 0.0065 | -0.082 | 130.112
4 | 0.906 | 0.00686 | -0.083 | 132.141
4.5 | 0.967 | 0.00728 | -0.084 | 132.893
5 | 1.027 | 0.00766 | -0.086 | 134.102
5.5 | 1.086 | 0.00805 | -0.087 | 135.039
6 | 1.144 | 0.00856 | -0.088 | 133.667
6.5 | 1.198 | 0.00911 | -0.089 | 131.507
7 | 1.248 | 0.00974 | -0.09 | 128.069
7.5 | 1.293 | 0.01043 | -0.091 | 124.057
8 | 1.333 | 0.01151 | -0.092 | 115.846
8.5 | 1.368 | 0.01208 | -0.093 | 113.291
9 | 1.396 | 0.01275 | -0.094 | 109.529
9.5 | 1.417 | 0.01345 | -0.095 | 105.38
10 | 1.428 | 0.01425 | -0.096 | 100.233
10.5 | 1.43 | 0.01512 | -0.097 | 94.583
11 | 1.422 | 0.01605 | -0.098 | 88.556
11.5 | 1.403 | 0.01707 | -0.099 | 82.182
12 | 1.372 | 0.01841 | -0.099 | 74.533
12.5 | 1.331 | 0.01969 | -0.1 | 67.607
13 | 1.28 | 0.02118 | -0.101 | 60.431
13.5 | 1.218 | 0.0226 | -0.101 | 53.918
14 | 1.148 | 0.0243 | -0.102 | 47.221
14.5 | 1.069 | 0.02611 | -0.103 | 40.928
15 | 0.982 | 0.02861 | -0.103 | 34.318
15.5 | 0.89 | 0.03093 | -0.104 | 28.777

## 134. Re 16M Mach 0.25 (2)
BIGFOIL.COM POLAR EXPORT
e682
EPPLER 682 |  |  |  | Cl Max: | 1.684 | at alpha= | 18.5 | deg
XFOIL ncrit=9 |  |  |  | L/D Max: | 158.656 | at alpha= | 3 | deg
Re: | 16000000 |  |  | Cd Min: | 0.2048 | at alpha= | -20 | deg
Mach: | 0.25 |  |  | Cl=0 at alpha= | -3.3398 | deg
|  |  |  | @ Cl=0.1, Cd= | 0.0050115
|  |  |  | @ Cl=0.4, Cd= | 0.0043817
|  |  |  | @ Cl=0.6, Cd= | 0.0040077
alpha (deg) | Cl | Cd | Cm | Cl/Cd
-20 | -0.426 | 0.2048 | -0.041 | -2.0801
-18.5 | -0.5654 | 0.1371 | -0.0704 | -4.124
-18 | -0.7269 | 0.10019 | -0.0934 | -7.2552
-17.5 | -0.7814 | 0.08421 | -0.1035 | -9.2792
-17 | -0.8335 | 0.06812 | -0.1131 | -12.2358
-16.5 | -0.8784 | 0.05132 | -0.1256 | -17.1161
-16 | -0.9193 | 0.04014 | -0.1318 | -22.9023
-15.5 | -0.9679 | 0.03201 | -0.1311 | -30.2374
-15 | -0.992 | 0.02717 | -0.1265 | -36.5109
-14.5 | -1.0156 | 0.02294 | -0.1195 | -44.272
-14 | -1.0294 | 0.0195 | -0.1115 | -52.7897
-13.5 | -1.0226 | 0.01718 | -0.1046 | -59.5227
-13 | -1.0118 | 0.01506 | -0.0973 | -67.1846
-12.5 | -0.993 | 0.01344 | -0.0904 | -73.8839
-12 | -0.9633 | 0.01237 | -0.0846 | -77.8739
-11.5 | -0.9175 | 0.01153 | -0.0816 | -79.575
-11 | -0.8698 | 0.0107 | -0.079 | -81.2897
-10.5 | -0.8173 | 0.01014 | -0.0772 | -80.6016
-10 | -0.7661 | 0.00943 | -0.0753 | -81.2407
-9.5 | -0.709 | 0.00915 | -0.0745 | -77.4863
-9 | -0.6544 | 0.00866 | -0.0733 | -75.5658
-8.5 | -0.5972 | 0.00837 | -0.0728 | -71.3501
-8 | -0.5413 | 0.00797 | -0.0721 | -67.9172
-7.5 | -0.484 | 0.00761 | -0.0717 | -63.6005
-7 | -0.4267 | 0.00725 | -0.0715 | -58.8552
-6.5 | -0.3709 | 0.00677 | -0.071 | -54.7858
-6 | -0.3143 | 0.00637 | -0.0707 | -49.3407
-5.5 | -0.2564 | 0.00609 | -0.0707 | -42.1018
-5 | -0.198 | 0.00584 | -0.0709 | -33.9041
-4.5 | -0.1386 | 0.00563 | -0.0714 | -24.6181
-3 | 0.0406 | 0.00516 | -0.0733 | 7.8682
-2.5 | 0.1006 | 0.00501 | -0.074 | 20.0798
-2 | 0.1603 | 0.00491 | -0.0748 | 32.6477
-1.5 | 0.2183 | 0.00471 | -0.0753 | 46.3482
-1 | 0.2745 | 0.00461 | -0.0754 | 59.5445
-0.5 | 0.3303 | 0.00455 | -0.0756 | 72.5934
0 | 0.3861 | 0.00444 | -0.0758 | 86.9595
0.5 | 0.4409 | 0.00421 | -0.0761 | 104.7268
1 | 0.4974 | 0.00417 | -0.0765 | 119.2806
1.5 | 0.5524 | 0.00405 | -0.0768 | 136.3951
2 | 0.6087 | 0.004 | -0.0771 | 152.175
3 | 0.7203 | 0.00454 | -0.0773 | 158.6564
3.5 | 0.7733 | 0.00491 | -0.0768 | 157.4949
4 | 0.8262 | 0.00527 | -0.0763 | 156.7742
4.5 | 0.8743 | 0.00573 | -0.0748 | 152.5829
5 | 0.9131 | 0.00646 | -0.0716 | 141.3467
5.5 | 0.9576 | 0.00693 | -0.0694 | 138.1818
6 | 0.9933 | 0.0074 | -0.0653 | 134.2297
6.5 | 1.019 | 0.00806 | -0.0593 | 126.4268
7 | 1.0439 | 0.00889 | -0.0535 | 117.4241
7.5 | 1.0688 | 0.00986 | -0.0481 | 108.3976
8 | 1.1048 | 0.01059 | -0.0449 | 104.3248
8.5 | 1.144 | 0.01126 | -0.0423 | 101.5986
9 | 1.1815 | 0.01207 | -0.0395 | 97.8873
9.5 | 1.2191 | 0.0129 | -0.037 | 94.5039
10 | 1.2562 | 0.01382 | -0.0344 | 90.8973
10.5 | 1.2927 | 0.0148 | -0.0319 | 87.3446
11 | 1.3276 | 0.01591 | -0.0292 | 83.4444
11.5 | 1.3602 | 0.01717 | -0.0264 | 79.2196
12 | 1.3925 | 0.01851 | -0.0236 | 75.2296
12.5 | 1.4235 | 0.01996 | -0.0209 | 71.3176
13 | 1.4534 | 0.02156 | -0.0182 | 67.4119
13.5 | 1.4847 | 0.02315 | -0.0157 | 64.1339
14 | 1.5151 | 0.02487 | -0.0134 | 60.9208
14.5 | 1.5415 | 0.02693 | -0.0108 | 57.241
15 | 1.5681 | 0.02906 | -0.0084 | 53.9608
15.5 | 1.5931 | 0.03143 | -0.0062 | 50.6872
16 | 1.6133 | 0.03427 | -0.0038 | 47.0762
16.5 | 1.6331 | 0.03728 | -0.0017 | 43.8063
17 | 1.6501 | 0.0407 | 0.0002 | 40.543
17.5 | 1.6621 | 0.0447 | 0.0019 | 37.1834
18 | 1.6716 | 0.04921 | 0.0033 | 33.9687
18.5 | 1.684 | 0.05369 | 0.004 | 31.3652
19 | 1.6797 | 0.0601 | 0.0043 | 27.9484
19.5 | 1.6692 | 0.06764 | 0.0038 | 24.6777
20 | 1.669 | 0.07435 | 0.0026 | 22.4479

## 135. Re 16M Mach 0.50 (1)
BIGFOIL.COM POLAR EXPORT
e682
EPPLER 682 |  |  |  | Cl Max: | 1.383 | at alpha= | 8 | deg
JavaFoil+Calcfoil stall+Eppler ext transition |  |  |  | L/D Max: | 126.405 | at alpha= | 4 | deg
Re: | 16000000 |  |  | Cd Min: | 0.00416 | at alpha= | -0.5 | deg
Mach: | 0.5 |  |  | Cl=0 at alpha= | -3.2681 | deg
|  |  |  | @ Cl=0.1, Cd= | 0.005599
|  |  |  | @ Cl=0.4, Cd= | 0.0044286
|  |  |  | @ Cl=0.6, Cd= | 0.00633
alpha (deg) | Cl | Cd | Cm | Cl/Cd
-20 | -0.93 | 0.16054 | -0.02 | -5.792
-19.5 | -0.902 | 0.15409 | -0.021 | -5.852
-19 | -0.873 | 0.15417 | -0.021 | -5.664
-18.5 | -0.845 | 0.14826 | -0.021 | -5.697
-18 | -0.817 | 0.14438 | -0.022 | -5.659
-17.5 | -0.79 | 0.14017 | -0.022 | -5.635
-17 | -0.764 | 0.1278 | -0.023 | -5.98
-16.5 | -0.74 | 0.11566 | -0.025 | -6.397
-16 | -0.713 | 0.10897 | -0.026 | -6.541
-15.5 | -0.685 | 0.1015 | -0.026 | -6.752
-15 | -0.655 | 0.09951 | -0.026 | -6.587
-14.5 | -0.626 | 0.09601 | -0.026 | -6.525
-14 | -0.597 | 0.0952 | -0.025 | -6.271
-13.5 | -0.569 | 0.09182 | -0.025 | -6.193
-13 | -0.541 | 0.09584 | -0.026 | -5.646
-12.5 | -0.515 | 0.08498 | -0.027 | -6.057
-12 | -0.487 | 0.08062 | -0.028 | -6.037
-11.5 | -0.459 | 0.07417 | -0.028 | -6.191
-11 | -0.433 | 0.06716 | -0.031 | -6.446
-10.5 | -0.407 | 0.06071 | -0.033 | -6.703
-10 | -0.384 | 0.05208 | -0.037 | -7.367
-9.5 | -0.346 | 0.0669 | -0.027 | -5.178
-9 | -0.32 | 0.0571 | -0.03 | -5.6
-8.5 | -0.296 | 0.04797 | -0.037 | -6.161
-8 | -0.319 | 0.00963 | -0.06 | -33.158
-7.5 | -0.287 | 0.00862 | -0.062 | -33.361
-7 | -0.254 | 0.00797 | -0.063 | -31.887
-6.5 | -0.221 | 0.00745 | -0.064 | -29.616
-6 | -0.311 | 0.00729 | -0.066 | -42.659
-5.5 | -0.277 | 0.00695 | -0.067 | -39.847
-5 | -0.225 | 0.00661 | -0.069 | -34.042
-4.5 | -0.165 | 0.00638 | -0.07 | -25.861
-4 | -0.1 | 0.00616 | -0.071 | -16.24
-3.5 | -0.032 | 0.00598 | -0.073 | -5.425
-3 | 0.037 | 0.00577 | -0.074 | 6.388
-2.5 | 0.107 | 0.00558 | -0.076 | 19.183
-2 | 0.178 | 0.00538 | -0.077 | 33.021
-1.5 | 0.249 | 0.00471 | -0.078 | 52.804
-1 | 0.32 | 0.00469 | -0.08 | 68.102
-0.5 | 0.39 | 0.00416 | -0.081 | 93.768
0 | 0.46 | 0.00604 | -0.082 | 76.185
0.5 | 0.53 | 0.00617 | -0.084 | 85.92
1 | 0.6 | 0.00633 | -0.085 | 94.766
1.5 | 0.666 | 0.00656 | -0.086 | 101.501
2 | 0.735 | 0.00687 | -0.088 | 107.012
2.5 | 0.804 | 0.0071 | -0.089 | 113.164
3 | 0.872 | 0.00702 | -0.09 | 124.159
3.5 | 0.94 | 0.00745 | -0.092 | 126.193
4 | 1.007 | 0.00796 | -0.093 | 126.405
4.5 | 1.073 | 0.00854 | -0.094 | 125.636
5 | 1.138 | 0.00911 | -0.095 | 124.914
5.5 | 1.202 | 0.00972 | -0.096 | 123.653
6 | 1.263 | 0.01049 | -0.098 | 120.419
6.5 | 1.315 | 0.01146 | -0.099 | 114.724
7 | 1.357 | 0.01248 | -0.1 | 108.679
7.5 | 1.382 | 0.01409 | -0.101 | 98.081
8 | 1.383 | 0.01526 | -0.102 | 90.661
8.5 | 1.336 | 0.01674 | -0.103 | 79.798
9 | 1.101 | 0.01841 | -0.103 | 59.819
9.5 | 0.848 | 0.02002 | -0.104 | 42.34
10 | 0.877 | 0.02246 | -0.105 | 39.023
10.5 | 0.901 | 0.02652 | -0.105 | 33.96
11 | 0.935 | 0.02622 | -0.107 | 35.647
11.5 | 0.961 | 0.02977 | -0.107 | 32.269
12 | 0.991 | 0.03017 | -0.108 | 32.84
12.5 | 1.021 | 0.03214 | -0.109 | 31.769
13 | 1.045 | 0.03713 | -0.109 | 28.147

## 136. Re 16M Mach 0.50 (2)
BIGFOIL.COM POLAR EXPORT
e682
EPPLER 682 |  |  |  | Cl Max: | 1.3892 | at alpha= | 12 | deg
XFOIL ncrit=9 |  |  |  | L/D Max: | 168.161 | at alpha= | 2.5 | deg
Re: | 16000000 |  |  | Cd Min: | 0.22685 | at alpha= | -20 | deg
Mach: | 0.5 |  |  | Cl=0 at alpha= | -3.409 | deg
|  |  |  | @ Cl=0.1, Cd= | 0.0052364
|  |  |  | @ Cl=0.4, Cd= | 0.0045455
|  |  |  | @ Cl=0.6, Cd= | 0.0039721
alpha (deg) | Cl | Cd | Cm | Cl/Cd
-20 | -0.432 | 0.22685 | -0.043 | -1.9043
-19.5 | -0.4112 | 0.21907 | -0.0476 | -1.877
-19 | -0.3913 | 0.21099 | -0.0521 | -1.8546
-18.5 | -0.3725 | 0.20248 | -0.0565 | -1.8397
-18 | -0.352 | 0.19516 | -0.0611 | -1.8036
-17.5 | -0.3299 | 0.18832 | -0.0654 | -1.7518
-17 | -0.3124 | 0.17982 | -0.0698 | -1.7373
-16.5 | -0.2894 | 0.17344 | -0.074 | -1.6686
-16 | -0.2719 | 0.1653 | -0.0782 | -1.6449
-15.5 | -0.254 | 0.15754 | -0.0825 | -1.6123
-15 | -0.2421 | 0.14807 | -0.0869 | -1.635
-14.5 | -0.2299 | 0.13914 | -0.0914 | -1.6523
-14 | -0.2151 | 0.13121 | -0.0956 | -1.6394
-13.5 | -0.1979 | 0.12412 | -0.0997 | -1.5944
-13 | -0.1821 | 0.11692 | -0.1037 | -1.5575
-12.5 | -0.1828 | 0.10651 | -0.1087 | -1.7163
-12 | -0.1646 | 0.10035 | -0.1123 | -1.6403
-11.5 | -0.1705 | 0.09006 | -0.1173 | -1.8932
-11 | -0.1706 | 0.0814 | -0.1218 | -2.0958
-10.5 | -0.1799 | 0.0717 | -0.1269 | -2.5091
-10 | -0.188 | 0.06241 | -0.1323 | -3.0123
-9.5 | -0.2126 | 0.0482 | -0.1441 | -4.4108
-9 | -0.2457 | 0.03972 | -0.1462 | -6.1858
-8.5 | -0.2913 | 0.03269 | -0.1412 | -8.911
-8 | -0.3295 | 0.02725 | -0.1319 | -12.0917
-7.5 | -0.365 | 0.02254 | -0.1189 | -16.1934
-7 | -0.3877 | 0.01612 | -0.107 | -24.0509
-6.5 | -0.3762 | 0.01089 | -0.098 | -34.5455
-6 | -0.3328 | 0.00819 | -0.0925 | -40.6349
-5.5 | -0.2745 | 0.0072 | -0.0893 | -38.125
-5 | -0.2132 | 0.00648 | -0.0869 | -32.9012
-4.5 | -0.1476 | 0.00603 | -0.0856 | -24.4776
-4 | -0.0802 | 0.00574 | -0.085 | -13.9721
-3.5 | -0.0124 | 0.00552 | -0.0848 | -2.2464
-3 | 0.0557 | 0.00536 | -0.085 | 10.3918
-2.5 | 0.1238 | 0.00517 | -0.0853 | 23.9458
-1.5 | 0.2596 | 0.00491 | -0.0865 | 52.8717
-1 | 0.3227 | 0.00464 | -0.0863 | 69.5474
-0.5 | 0.3835 | 0.0046 | -0.0859 | 83.3696
0.5 | 0.5047 | 0.0042 | -0.0854 | 120.1667
1 | 0.5679 | 0.00413 | -0.0856 | 137.5061
1.5 | 0.6289 | 0.00383 | -0.0856 | 164.2037
2 | 0.69 | 0.00411 | -0.085 | 167.8832
2.5 | 0.75 | 0.00446 | -0.0841 | 168.1614
3 | 0.8069 | 0.00484 | -0.0825 | 166.7149
3.5 | 0.8627 | 0.00523 | -0.0806 | 164.9522
4 | 0.9109 | 0.00568 | -0.077 | 160.3697
4.5 | 0.9402 | 0.00619 | -0.0696 | 151.8901
5 | 0.9594 | 0.00711 | -0.0608 | 134.9367
5.5 | 0.9897 | 0.00802 | -0.0544 | 123.404
6 | 1.014 | 0.00933 | -0.0476 | 108.6817
6.5 | 1.0417 | 0.01077 | -0.0417 | 96.7224
7 | 1.0524 | 0.01297 | -0.0338 | 81.1411
7.5 | 1.0863 | 0.01447 | -0.0291 | 75.0726
8 | 1.1204 | 0.01606 | -0.0246 | 69.7634
8.5 | 1.1632 | 0.01739 | -0.0211 | 66.889
9 | 1.2057 | 0.01883 | -0.0176 | 64.0308
9.5 | 1.2485 | 0.02035 | -0.0141 | 61.3514
10 | 1.2876 | 0.02215 | -0.0102 | 58.1309
10.5 | 1.3247 | 0.02421 | -0.0061 | 54.7171
11 | 1.355 | 0.02676 | -0.0016 | 50.6353
11.5 | 1.3778 | 0.02996 | 0.0032 | 45.988
12 | 1.3892 | 0.03414 | 0.0083 | 40.6913
12.5 | 1.3862 | 0.03971 | 0.0131 | 34.9081
13 | 1.3705 | 0.04687 | 0.0167 | 29.2405
13.5 | 1.3434 | 0.05578 | 0.0185 | 24.0839
14 | 1.3164 | 0.0656 | 0.0181 | 20.0671
14.5 | 1.2845 | 0.07687 | 0.0154 | 16.71
15 | 1.2475 | 0.08978 | 0.0103 | 13.8951
15.5 | 1.2127 | 0.10346 | 0.0034 | 11.7214
16 | 1.1789 | 0.11782 | -0.0049 | 10.0059
16.5 | 1.1487 | 0.13239 | -0.014 | 8.6766
17 | 1.1239 | 0.1466 | -0.0233 | 7.6664

## 137. Re 18M Mach 0.00 (1)
BIGFOIL.COM POLAR EXPORT
e682
EPPLER 682 |  |  |  | Cl Max: | 1.468 | at alpha= | 11.5 | deg
JavaFoil+Calcfoil stall+Eppler ext transition |  |  |  | L/D Max: | 184.135 | at alpha= | 3.5 | deg
Re: | 18000000 |  |  | Cd Min: | 0.00445 | at alpha= | 3.5 | deg
Mach: | 0 |  |  | Cl=0 at alpha= | -3.2667 | deg
|  |  |  | @ Cl=0.1, Cd= | 0.0046477
|  |  |  | @ Cl=0.4, Cd= | 0.0047203
|  |  |  | @ Cl=0.6, Cd= | 0.0048433
alpha (deg) | Cl | Cd | Cm | Cl/Cd
-17.5 | -0.516 | 0.09058 | -0.024 | -5.698
-17 | -0.528 | 0.09052 | -0.024 | -5.83
-16.5 | -0.549 | 0.07545 | -0.026 | -7.283
-16 | -0.572 | 0.0616 | -0.029 | -9.284
-15.5 | -0.604 | 0.04116 | -0.032 | -14.688
-15 | -0.605 | 0.04739 | -0.032 | -12.758
-14.5 | -0.67 | 0.01633 | -0.037 | -41.05
-14 | -0.68 | 0.01488 | -0.039 | -45.743
-13.5 | -0.688 | 0.01345 | -0.04 | -51.186
-13 | -0.692 | 0.0124 | -0.041 | -55.841
-12.5 | -0.693 | 0.01145 | -0.042 | -60.508
-12 | -0.69 | 0.01071 | -0.043 | -64.411
-11.5 | -0.682 | 0.01007 | -0.045 | -67.755
-11 | -0.671 | 0.00951 | -0.046 | -70.506
-10.5 | -0.655 | 0.00896 | -0.047 | -73.061
-10 | -0.634 | 0.00849 | -0.048 | -74.626
-9.5 | -0.608 | 0.00807 | -0.049 | -75.366
-9 | -0.579 | 0.00771 | -0.05 | -75.098
-8.5 | -0.545 | 0.00739 | -0.052 | -73.644
-8 | -0.506 | 0.00711 | -0.053 | -71.149
-7.5 | -0.464 | 0.00687 | -0.054 | -67.473
-7 | -0.418 | 0.00669 | -0.055 | -62.448
-6.5 | -0.369 | 0.00553 | -0.056 | -66.603
-6 | -0.316 | 0.0055 | -0.058 | -57.494
-5.5 | -0.262 | 0.00543 | -0.059 | -48.201
-5 | -0.205 | 0.00534 | -0.06 | -38.477
-4.5 | -0.148 | 0.0053 | -0.061 | -27.813
-4 | -0.088 | 0.0049 | -0.062 | -18.031
-3.5 | -0.028 | 0.00487 | -0.063 | -5.842
-3 | 0.032 | 0.0047 | -0.065 | 6.844
-2.5 | 0.093 | 0.00465 | -0.066 | 20.017
-2 | 0.154 | 0.00463 | -0.067 | 33.34
-1.5 | 0.216 | 0.00461 | -0.068 | 46.856
-1 | 0.277 | 0.00475 | -0.069 | 58.391
-0.5 | 0.338 | 0.00472 | -0.07 | 71.635
0 | 0.399 | 0.00472 | -0.072 | 84.47
0.5 | 0.46 | 0.00474 | -0.073 | 97.011
1 | 0.521 | 0.00476 | -0.074 | 109.344
1.5 | 0.58 | 0.00483 | -0.075 | 119.907
2 | 0.64 | 0.00487 | -0.076 | 131.434
2.5 | 0.7 | 0.00492 | -0.077 | 142.223
3 | 0.76 | 0.00498 | -0.079 | 152.649
3.5 | 0.82 | 0.00445 | -0.08 | 184.135
4 | 0.879 | 0.00663 | -0.081 | 132.493
4.5 | 0.938 | 0.00695 | -0.082 | 134.981
5 | 0.996 | 0.00725 | -0.083 | 137.386
5.5 | 1.054 | 0.00762 | -0.084 | 138.307
6 | 1.111 | 0.00808 | -0.085 | 137.471
6.5 | 1.164 | 0.00856 | -0.086 | 136.082
7 | 1.214 | 0.00906 | -0.087 | 134.021
7.5 | 1.261 | 0.00967 | -0.088 | 130.424
8 | 1.305 | 0.0102 | -0.089 | 127.932
8.5 | 1.344 | 0.01104 | -0.09 | 121.77
9 | 1.379 | 0.01158 | -0.091 | 119.029
9.5 | 1.408 | 0.01216 | -0.092 | 115.859
10 | 1.432 | 0.01276 | -0.093 | 112.288
10.5 | 1.451 | 0.01342 | -0.094 | 108.117
11 | 1.463 | 0.0141 | -0.095 | 103.784
11.5 | 1.468 | 0.01486 | -0.096 | 98.782
12 | 1.467 | 0.01583 | -0.097 | 92.676
12.5 | 1.46 | 0.01675 | -0.098 | 87.153
13 | 1.447 | 0.01776 | -0.098 | 81.471
13.5 | 1.429 | 0.01889 | -0.099 | 75.648
14 | 1.405 | 0.0201 | -0.1 | 69.915
14.5 | 1.378 | 0.0214 | -0.101 | 64.376
15 | 1.346 | 0.02286 | -0.101 | 58.857
15.5 | 1.31 | 0.02444 | -0.102 | 53.62
16 | 1.272 | 0.02621 | -0.102 | 48.532
16.5 | 1.232 | 0.02813 | -0.103 | 43.791

## 138. Re 18M Mach 0.00 (2)
BIGFOIL.COM POLAR EXPORT
e682
EPPLER 682 |  |  |  | Cl Max: | 1.759 | at alpha= | 20 | deg
XFOIL ncrit=9 |  |  |  | L/D Max: | 155.848 | at alpha= | 4 | deg
Re: | 18000000 |  |  | Cd Min: | 0.04886 | at alpha= | 20 | deg
Mach: | 0 |  |  | Cl=0 at alpha= | -3.3238 | deg
|  |  |  | @ Cl=0.1, Cd= | 0.0049026
|  |  |  | @ Cl=0.4, Cd= | 0.004453
|  |  |  | @ Cl=0.6, Cd= | 0.0041832
alpha (deg) | Cl | Cd | Cm | Cl/Cd
-20 | -1.4046 | 0.02675 | -0.1119 | -52.5084
-19.5 | -1.4039 | 0.02393 | -0.1083 | -58.6669
-19 | -1.3894 | 0.02207 | -0.1052 | -62.9542
-18.5 | -1.3694 | 0.02057 | -0.1022 | -66.5727
-18 | -1.3536 | 0.0189 | -0.0985 | -71.619
-17.5 | -1.3294 | 0.0177 | -0.0953 | -75.1073
-17 | -1.2985 | 0.01687 | -0.0927 | -76.971
-16.5 | -1.2726 | 0.01577 | -0.0893 | -80.6975
-15.5 | -1.2153 | 0.0138 | -0.0827 | -88.0652
-15 | -1.189 | 0.01271 | -0.0786 | -93.5484
-14.5 | -1.1563 | 0.01206 | -0.0753 | -95.8789
-14 | -1.1243 | 0.01157 | -0.0716 | -97.1737
-13.5 | -1.0842 | 0.01109 | -0.0693 | -97.7638
-13 | -1.0392 | 0.01061 | -0.068 | -97.9453
-12.5 | -0.991 | 0.01026 | -0.0672 | -96.5887
-12 | -0.9424 | 0.00986 | -0.0665 | -95.5781
-11.5 | -0.8919 | 0.00953 | -0.066 | -93.5887
-11 | -0.8418 | 0.00913 | -0.0656 | -92.2015
-10.5 | -0.7899 | 0.00881 | -0.0653 | -89.6595
-10 | -0.7389 | 0.00838 | -0.065 | -88.1742
-9.5 | -0.6852 | 0.00815 | -0.0651 | -84.0736
-9 | -0.6324 | 0.00782 | -0.065 | -80.8696
-8.5 | -0.5784 | 0.00757 | -0.0651 | -76.4069
-8 | -0.5244 | 0.00725 | -0.0653 | -72.331
-7.5 | -0.4696 | 0.00696 | -0.0655 | -67.4713
-7 | -0.4145 | 0.00668 | -0.0659 | -62.0509
-6.5 | -0.3594 | 0.0064 | -0.0662 | -56.1562
-6 | -0.3046 | 0.00609 | -0.0664 | -50.0164
-5.5 | -0.2488 | 0.00585 | -0.0668 | -42.5299
-5 | -0.1925 | 0.00561 | -0.0673 | -34.3137
-4.5 | -0.1352 | 0.00544 | -0.0681 | -24.8529
-4 | -0.0777 | 0.00529 | -0.0688 | -14.6881
-3 | 0.0372 | 0.00502 | -0.0704 | 7.4104
-2.5 | 0.0947 | 0.00491 | -0.0711 | 19.2872
-2 | 0.1519 | 0.00483 | -0.0719 | 31.4493
-1.5 | 0.2065 | 0.00474 | -0.0721 | 43.5654
-1 | 0.2608 | 0.00467 | -0.0724 | 55.8458
-0.5 | 0.3156 | 0.00462 | -0.0727 | 68.3117
0 | 0.3701 | 0.00456 | -0.0731 | 81.1623
0.5 | 0.4232 | 0.00437 | -0.0733 | 96.8421
1.5 | 0.5318 | 0.00431 | -0.0742 | 123.3875
2 | 0.586 | 0.00416 | -0.0747 | 140.8654
2.5 | 0.6404 | 0.00425 | -0.075 | 150.6824
3 | 0.694 | 0.00454 | -0.0751 | 152.8634
3.5 | 0.7468 | 0.00483 | -0.0751 | 154.617
4 | 0.7995 | 0.00513 | -0.0751 | 155.848
4.5 | 0.8453 | 0.00569 | -0.0738 | 148.5589
5 | 0.889 | 0.00627 | -0.072 | 141.7863
5.5 | 0.936 | 0.00668 | -0.0709 | 140.1198
6 | 0.9796 | 0.00718 | -0.0692 | 136.4345
6.5 | 1.0206 | 0.00769 | -0.0669 | 132.7178
7 | 1.047 | 0.00828 | -0.0616 | 126.4493
7.5 | 1.0729 | 0.00898 | -0.0564 | 119.4766
8 | 1.1094 | 0.00948 | -0.0535 | 117.0253
8.5 | 1.1475 | 0.00996 | -0.0511 | 115.2108
9 | 1.1839 | 0.01053 | -0.0485 | 112.4311
9.5 | 1.2204 | 0.01114 | -0.046 | 109.5512
10 | 1.2564 | 0.01181 | -0.0437 | 106.3844
10.5 | 1.292 | 0.01254 | -0.0414 | 103.0303
11 | 1.3261 | 0.01337 | -0.0391 | 99.1847
11.5 | 1.3579 | 0.01435 | -0.0365 | 94.6272
12 | 1.3903 | 0.01534 | -0.0343 | 90.6323
12.5 | 1.4221 | 0.01641 | -0.032 | 86.6606
13.5 | 1.4837 | 0.01875 | -0.0278 | 79.1307
14 | 1.5139 | 0.02 | -0.0258 | 75.695
14.5 | 1.5424 | 0.02142 | -0.0237 | 72.0075
15 | 1.5699 | 0.02292 | -0.0218 | 68.4948
15.5 | 1.597 | 0.02451 | -0.0199 | 65.1571
16 | 1.6231 | 0.02623 | -0.0181 | 61.8795
16.5 | 1.648 | 0.02809 | -0.0164 | 58.6686
17 | 1.6699 | 0.03024 | -0.0146 | 55.2216
17.5 | 1.6897 | 0.03263 | -0.0129 | 51.7836
18 | 1.7022 | 0.03568 | -0.0108 | 47.7074
18.5 | 1.7296 | 0.03766 | -0.01 | 45.9267
19 | 1.7404 | 0.04113 | -0.0085 | 42.3146
19.5 | 1.7428 | 0.04554 | -0.0069 | 38.2697
20 | 1.759 | 0.04886 | -0.0064 | 36.0008

## 139. Re 18M Mach 0.10 (1)
BIGFOIL.COM POLAR EXPORT
e682
EPPLER 682 |  |  |  | Cl Max: | 1.462 | at alpha= | 11.5 | deg
JavaFoil+Calcfoil stall+Eppler ext transition |  |  |  | L/D Max: | 184.291 | at alpha= | 3.5 | deg
Re: | 18000000 |  |  | Cd Min: | 0.00447 | at alpha= | 3.5 | deg
Mach: | 0.1 |  |  | Cl=0 at alpha= | -3.2623 | deg
|  |  |  | @ Cl=0.1, Cd= | 0.0047082
|  |  |  | @ Cl=0.4, Cd= | 0.0047207
|  |  |  | @ Cl=0.6, Cd= | 0.0048195
alpha (deg) | Cl | Cd | Cm | Cl/Cd
-17.5 | -0.466 | 0.09714 | -0.023 | -4.795
-17 | -0.481 | 0.09548 | -0.024 | -5.038
-16.5 | -0.502 | 0.0834 | -0.025 | -6.023
-16 | -0.523 | 0.07249 | -0.027 | -7.221
-15.5 | -0.549 | 0.0575 | -0.03 | -9.549
-15 | -0.557 | 0.06067 | -0.03 | -9.179
-14.5 | -0.593 | 0.03847 | -0.034 | -15.406
-14 | -0.65 | 0.01536 | -0.039 | -42.334
-13.5 | -0.661 | 0.01391 | -0.04 | -47.537
-13 | -0.669 | 0.01273 | -0.041 | -52.576
-12.5 | -0.673 | 0.0117 | -0.042 | -57.548
-12 | -0.673 | 0.01092 | -0.044 | -61.692
-11.5 | -0.669 | 0.01024 | -0.045 | -65.343
-11 | -0.66 | 0.00969 | -0.046 | -68.091
-10.5 | -0.647 | 0.00912 | -0.047 | -70.895
-10 | -0.628 | 0.0086 | -0.048 | -73.041
-9.5 | -0.604 | 0.00816 | -0.049 | -74.037
-9 | -0.576 | 0.0078 | -0.051 | -73.873
-8.5 | -0.543 | 0.00745 | -0.052 | -72.928
-8 | -0.506 | 0.00718 | -0.053 | -70.463
-7.5 | -0.464 | 0.00692 | -0.054 | -67.088
-7 | -0.418 | 0.00674 | -0.056 | -62.114
-6.5 | -0.37 | 0.0065 | -0.057 | -56.821
-6 | -0.317 | 0.00549 | -0.058 | -57.768
-5.5 | -0.263 | 0.00542 | -0.059 | -48.516
-5 | -0.206 | 0.00538 | -0.06 | -38.339
-4.5 | -0.148 | 0.00537 | -0.061 | -27.617
-4 | -0.089 | 0.00489 | -0.063 | -18.175
-3.5 | -0.029 | 0.00486 | -0.064 | -5.886
-3 | 0.032 | 0.00478 | -0.065 | 6.76
-2.5 | 0.094 | 0.00472 | -0.066 | 19.838
-2 | 0.155 | 0.0046 | -0.067 | 33.742
-1.5 | 0.217 | 0.0046 | -0.068 | 47.174
-1 | 0.279 | 0.0046 | -0.07 | 60.527
-0.5 | 0.34 | 0.00476 | -0.071 | 71.465
0 | 0.401 | 0.00472 | -0.072 | 84.967
0.5 | 0.462 | 0.00474 | -0.073 | 97.481
1 | 0.524 | 0.00476 | -0.074 | 110.031
1.5 | 0.582 | 0.00479 | -0.075 | 121.669
2 | 0.643 | 0.00489 | -0.077 | 131.618
2.5 | 0.704 | 0.00489 | -0.078 | 143.769
3 | 0.764 | 0.00499 | -0.079 | 153.055
3.5 | 0.824 | 0.00447 | -0.08 | 184.291
4 | 0.883 | 0.00666 | -0.081 | 132.664
4.5 | 0.942 | 0.007 | -0.082 | 134.593
5 | 1.001 | 0.0073 | -0.083 | 137.113
5.5 | 1.059 | 0.00767 | -0.085 | 138.118
6 | 1.116 | 0.00814 | -0.086 | 137.113
6.5 | 1.17 | 0.00863 | -0.087 | 135.612
7 | 1.22 | 0.00914 | -0.088 | 133.428
7.5 | 1.266 | 0.00974 | -0.089 | 130.075
8 | 1.31 | 0.01032 | -0.09 | 126.912
8.5 | 1.348 | 0.01116 | -0.091 | 120.848
9 | 1.382 | 0.01171 | -0.092 | 118.026
9.5 | 1.411 | 0.01229 | -0.093 | 114.768
10 | 1.433 | 0.01292 | -0.094 | 110.917
10.5 | 1.45 | 0.01368 | -0.095 | 105.977
11 | 1.459 | 0.01431 | -0.096 | 101.999
11.5 | 1.462 | 0.01523 | -0.096 | 95.955
12 | 1.457 | 0.01613 | -0.097 | 90.364
12.5 | 1.447 | 0.0171 | -0.098 | 84.586
13 | 1.43 | 0.01817 | -0.099 | 78.68
13.5 | 1.407 | 0.01936 | -0.1 | 72.672
14 | 1.379 | 0.0203 | -0.1 | 67.927
14.5 | 1.345 | 0.02201 | -0.101 | 61.118
15 | 1.308 | 0.02353 | -0.102 | 55.603
15.5 | 1.267 | 0.02526 | -0.102 | 50.159
16 | 1.224 | 0.02713 | -0.103 | 45.096
16.5 | 1.178 | 0.02922 | -0.103 | 40.298

## 140. Re 18M Mach 0.10 (2)
BIGFOIL.COM POLAR EXPORT
e682
EPPLER 682 |  |  |  | Cl Max: | 1.7509 | at alpha= | 20 | deg
XFOIL ncrit=9 |  |  |  | L/D Max: | 156.362 | at alpha= | 4 | deg
Re: | 18000000 |  |  | Cd Min: | 0.05189 | at alpha= | 20 | deg
Mach: | 0.1 |  |  | Cl=0 at alpha= | -3.3261 | deg
|  |  |  | @ Cl=0.1, Cd= | 0.0049038
|  |  |  | @ Cl=0.4, Cd= | 0.0044571
|  |  |  | @ Cl=0.6, Cd= | 0.0041633
alpha (deg) | Cl | Cd | Cm | Cl/Cd
-20 | -1.3256 | 0.03402 | -0.1202 | -38.9653
-19.5 | -1.3542 | 0.0284 | -0.1173 | -47.6831
-19 | -1.3491 | 0.02563 | -0.1143 | -52.6375
-18.5 | -1.3359 | 0.02352 | -0.1111 | -56.7985
-18 | -1.3332 | 0.02101 | -0.1064 | -63.4555
-17.5 | -1.3142 | 0.01944 | -0.1027 | -67.6029
-17 | -1.2833 | 0.01852 | -0.1001 | -69.2927
-16.5 | -1.2633 | 0.01706 | -0.0959 | -74.0504
-16 | -1.2395 | 0.01577 | -0.0919 | -78.5986
-15.5 | -1.2105 | 0.01475 | -0.0884 | -82.0678
-14.5 | -1.1511 | 0.01286 | -0.0808 | -89.5101
-14 | -1.1255 | 0.01187 | -0.076 | -94.8189
-13.5 | -1.0904 | 0.01138 | -0.0724 | -95.8172
-13 | -1.0459 | 0.01085 | -0.0706 | -96.3963
-12.5 | -0.9979 | 0.01044 | -0.0695 | -95.5843
-12 | -0.9492 | 0.01001 | -0.0685 | -94.8252
-11.5 | -0.8983 | 0.00967 | -0.0679 | -92.8956
-11 | -0.8477 | 0.00925 | -0.0672 | -91.6432
-10.5 | -0.7954 | 0.00892 | -0.0668 | -89.1704
-10 | -0.744 | 0.00847 | -0.0663 | -87.8394
-9.5 | -0.6897 | 0.00824 | -0.0663 | -83.7015
-9 | -0.6365 | 0.00789 | -0.0661 | -80.6717
-8.5 | -0.582 | 0.00764 | -0.0661 | -76.178
-8 | -0.5275 | 0.00731 | -0.0662 | -72.1614
-7.5 | -0.4723 | 0.00701 | -0.0664 | -67.3752
-6.5 | -0.3613 | 0.00645 | -0.0669 | -56.0155
-6 | -0.3063 | 0.00611 | -0.067 | -50.1309
-5.5 | -0.2501 | 0.00587 | -0.0674 | -42.6065
-5 | -0.1934 | 0.00563 | -0.0679 | -34.3517
-4.5 | -0.1358 | 0.00545 | -0.0686 | -24.9174
-4 | -0.0779 | 0.0053 | -0.0693 | -14.6981
-3 | 0.0377 | 0.00503 | -0.0708 | 7.495
-2.5 | 0.0955 | 0.00491 | -0.0716 | 19.4501
-2 | 0.1532 | 0.00483 | -0.0723 | 31.7184
-1.5 | 0.2081 | 0.00474 | -0.0726 | 43.903
-1 | 0.2625 | 0.00467 | -0.0728 | 56.2099
-0.5 | 0.3177 | 0.00462 | -0.0731 | 68.7662
0 | 0.3725 | 0.00455 | -0.0735 | 81.8681
0.5 | 0.4258 | 0.00437 | -0.0737 | 97.4371
1 | 0.4804 | 0.00435 | -0.0741 | 110.4368
1.5 | 0.535 | 0.0043 | -0.0746 | 124.4186
2 | 0.5894 | 0.00414 | -0.075 | 142.3671
2.5 | 0.644 | 0.00426 | -0.0754 | 151.1737
3 | 0.6978 | 0.00455 | -0.0754 | 153.3626
4 | 0.8037 | 0.00514 | -0.0753 | 156.3619
4.5 | 0.8496 | 0.00571 | -0.0739 | 148.7916
5 | 0.893 | 0.0063 | -0.072 | 141.746
5.5 | 0.9398 | 0.00671 | -0.0708 | 140.0596
6 | 0.9831 | 0.00721 | -0.0689 | 136.3523
6.5 | 1.023 | 0.00773 | -0.0663 | 132.3415
7 | 1.0464 | 0.00835 | -0.0603 | 125.3174
7.5 | 1.0731 | 0.00907 | -0.0552 | 118.3131
8 | 1.11 | 0.00958 | -0.0523 | 115.8664
8.5 | 1.1481 | 0.01009 | -0.0498 | 113.7859
9 | 1.1849 | 0.01069 | -0.0472 | 110.8419
9.5 | 1.2217 | 0.01132 | -0.0448 | 107.924
10 | 1.2579 | 0.01203 | -0.0424 | 104.5636
10.5 | 1.2934 | 0.0128 | -0.0401 | 101.0469
11 | 1.3273 | 0.01368 | -0.0376 | 97.0249
11.5 | 1.3591 | 0.01471 | -0.035 | 92.3929
12 | 1.3916 | 0.01575 | -0.0327 | 88.3556
12.5 | 1.4237 | 0.01685 | -0.0304 | 84.4926
13 | 1.455 | 0.01803 | -0.0282 | 80.6988
13.5 | 1.4862 | 0.01925 | -0.0261 | 77.2052
14 | 1.5157 | 0.02061 | -0.024 | 73.542
14.5 | 1.543 | 0.02216 | -0.0217 | 69.63
15.5 | 1.6 | 0.02527 | -0.018 | 63.3162
16 | 1.6243 | 0.0272 | -0.016 | 59.7169
16.5 | 1.6467 | 0.02932 | -0.014 | 56.163
17 | 1.6697 | 0.03152 | -0.0123 | 52.9727
17.5 | 1.6899 | 0.03399 | -0.0105 | 49.7176
18 | 1.7022 | 0.03722 | -0.0085 | 45.7335
18.5 | 1.7279 | 0.03948 | -0.0077 | 43.7665
19 | 1.7356 | 0.04337 | -0.0061 | 40.0184
19.5 | 1.7367 | 0.04816 | -0.0047 | 36.061
20 | 1.7509 | 0.05189 | -0.0043 | 33.7425

## 141. Re 18M Mach 0.25 (1)
BIGFOIL.COM POLAR EXPORT
e682
EPPLER 682 |  |  |  | Cl Max: | 1.432 | at alpha= | 10.5 | deg
JavaFoil+Calcfoil stall+Eppler ext transition |  |  |  | L/D Max: | 165.702 | at alpha= | 2.5 | deg
Re: | 18000000 |  |  | Cd Min: | 0.00436 | at alpha= | 2.5 | deg
Mach: | 0.25 |  |  | Cl=0 at alpha= | -3.2661 | deg
|  |  |  | @ Cl=0.1, Cd= | 0.0047698
|  |  |  | @ Cl=0.4, Cd= | 0.0047476
|  |  |  | @ Cl=0.6, Cd= | 0.004861
alpha (deg) | Cl | Cd | Cm | Cl/Cd
-15.5 | -0.166 | 0.09461 | -0.024 | -1.758
-15 | -0.231 | 0.08795 | -0.025 | -2.622
-14.5 | -0.287 | 0.07088 | -0.029 | -4.042
-14 | -0.332 | 0.06556 | -0.03 | -5.071
-13.5 | -0.394 | 0.03688 | -0.036 | -10.683
-13 | -0.464 | 0.01566 | -0.042 | -29.648
-12.5 | -0.502 | 0.01346 | -0.043 | -37.305
-12 | -0.532 | 0.01217 | -0.044 | -43.75
-11.5 | -0.555 | 0.01127 | -0.046 | -49.25
-11 | -0.57 | 0.01051 | -0.047 | -54.259
-10.5 | -0.578 | 0.00981 | -0.048 | -58.93
-10 | -0.577 | 0.00922 | -0.049 | -62.614
-9.5 | -0.569 | 0.00875 | -0.051 | -64.997
-9 | -0.553 | 0.00825 | -0.052 | -67.002
-8.5 | -0.529 | 0.00785 | -0.053 | -67.424
-8 | -0.499 | 0.00748 | -0.054 | -66.746
-7.5 | -0.462 | 0.00719 | -0.056 | -64.301
-7 | -0.42 | 0.00691 | -0.057 | -60.789
-6.5 | -0.373 | 0.00678 | -0.058 | -55.088
-6 | -0.323 | 0.00664 | -0.059 | -48.566
-5.5 | -0.268 | 0.00518 | -0.061 | -51.714
-5 | -0.211 | 0.00514 | -0.062 | -41.065
-4.5 | -0.152 | 0.00499 | -0.063 | -30.42
-4 | -0.091 | 0.00493 | -0.064 | -18.495
-3.5 | -0.029 | 0.00488 | -0.065 | -6.013
-3 | 0.033 | 0.00482 | -0.067 | 6.887
-2.5 | 0.096 | 0.00478 | -0.068 | 20.131
-2 | 0.159 | 0.00462 | -0.069 | 34.48
-1.5 | 0.223 | 0.00462 | -0.07 | 48.251
-1 | 0.286 | 0.00462 | -0.072 | 61.994
-0.5 | 0.349 | 0.00478 | -0.073 | 73.153
0 | 0.412 | 0.00474 | -0.074 | 86.905
0.5 | 0.475 | 0.00476 | -0.075 | 99.76
1 | 0.538 | 0.00481 | -0.076 | 111.847
1.5 | 0.598 | 0.00486 | -0.078 | 123.168
2 | 0.66 | 0.00489 | -0.079 | 135.123
2.5 | 0.722 | 0.00436 | -0.08 | 165.702
3 | 0.784 | 0.00668 | -0.081 | 117.308
3.5 | 0.846 | 0.00691 | -0.082 | 122.29
4 | 0.906 | 0.00688 | -0.083 | 131.701
4.5 | 0.967 | 0.00723 | -0.085 | 133.797
5 | 1.027 | 0.00757 | -0.086 | 135.765
5.5 | 1.087 | 0.008 | -0.087 | 135.828
6 | 1.144 | 0.00847 | -0.088 | 135.107
6.5 | 1.198 | 0.00905 | -0.089 | 132.463
7 | 1.248 | 0.00957 | -0.09 | 130.389
7.5 | 1.294 | 0.01026 | -0.091 | 126.157
8 | 1.334 | 0.01128 | -0.092 | 118.28
8.5 | 1.369 | 0.01185 | -0.093 | 115.567
9 | 1.397 | 0.01248 | -0.094 | 111.954
9.5 | 1.418 | 0.01316 | -0.095 | 107.726
10 | 1.43 | 0.01393 | -0.096 | 102.625
10.5 | 1.432 | 0.01474 | -0.097 | 97.14
11 | 1.423 | 0.01567 | -0.098 | 90.848
11.5 | 1.404 | 0.01667 | -0.099 | 84.262
12 | 1.374 | 0.01795 | -0.099 | 76.514
12.5 | 1.332 | 0.01925 | -0.1 | 69.204
13 | 1.281 | 0.02067 | -0.101 | 61.978
13.5 | 1.22 | 0.02204 | -0.102 | 55.34
14 | 1.149 | 0.02373 | -0.102 | 48.41
14.5 | 1.07 | 0.02549 | -0.103 | 41.982
15 | 0.983 | 0.02789 | -0.103 | 35.241
15.5 | 0.891 | 0.03018 | -0.104 | 29.515

## 142. Re 18M Mach 0.25 (2)
BIGFOIL.COM POLAR EXPORT
e682
EPPLER 682 |  |  |  | Cl Max: | 1.7037 | at alpha= | 18.5 | deg
XFOIL ncrit=9 |  |  |  | L/D Max: | 157.691 | at alpha= | 4 | deg
Re: | 18000000 |  |  | Cd Min: | 0.20415 | at alpha= | -20 | deg
Mach: | 0.25 |  |  | Cl=0 at alpha= | -3.3367 | deg
|  |  |  | @ Cl=0.1, Cd= | 0.0049306
|  |  |  | @ Cl=0.4, Cd= | 0.0044916
|  |  |  | @ Cl=0.6, Cd= | 0.004116
alpha (deg) | Cl | Cd | Cm | Cl/Cd
-20 | -0.4268 | 0.20415 | -0.0413 | -2.0906
-18.5 | -0.5649 | 0.137 | -0.0706 | -4.1234
-18 | -0.7804 | 0.09189 | -0.0993 | -8.4928
-17.5 | -0.8488 | 0.07394 | -0.1103 | -11.4796
-17 | -0.8513 | 0.06468 | -0.1158 | -13.1617
-16.5 | -0.9124 | 0.04672 | -0.1293 | -19.5291
-16 | -0.9709 | 0.03572 | -0.1331 | -27.1809
-15.5 | -1.0122 | 0.02915 | -0.1298 | -34.7238
-15 | -1.0332 | 0.02485 | -0.1241 | -41.5775
-14.5 | -1.0515 | 0.02109 | -0.1166 | -49.8578
-14 | -1.0624 | 0.01789 | -0.1083 | -59.3851
-13.5 | -1.0467 | 0.01602 | -0.1018 | -65.3371
-13 | -1.0285 | 0.01429 | -0.0952 | -71.9734
-12.5 | -1.0104 | 0.01274 | -0.0878 | -79.3093
-12 | -0.9741 | 0.01174 | -0.0831 | -82.9727
-11.5 | -0.9263 | 0.01098 | -0.0804 | -84.3625
-11 | -0.8767 | 0.01025 | -0.078 | -85.5317
-10.5 | -0.8232 | 0.00974 | -0.0763 | -84.5175
-10 | -0.7709 | 0.0091 | -0.0746 | -84.7143
-9.5 | -0.7136 | 0.00883 | -0.0737 | -80.8154
-9 | -0.6585 | 0.00837 | -0.0727 | -78.6738
-8.5 | -0.6011 | 0.00808 | -0.0722 | -74.3936
-8 | -0.5443 | 0.00768 | -0.0716 | -70.8724
-7.5 | -0.4868 | 0.00734 | -0.0713 | -66.3215
-7 | -0.4292 | 0.00701 | -0.071 | -61.2268
-6.5 | -0.3715 | 0.0067 | -0.0709 | -55.4478
-6 | -0.315 | 0.00629 | -0.0706 | -50.0795
-5.5 | -0.2572 | 0.00599 | -0.0706 | -42.9382
-5 | -0.1985 | 0.00572 | -0.0709 | -34.7028
-4.5 | -0.1391 | 0.0055 | -0.0713 | -25.2909
-4 | -0.0792 | 0.00534 | -0.0719 | -14.8315
-3.5 | -0.0196 | 0.00521 | -0.0725 | -3.762
-3 | 0.0404 | 0.00506 | -0.0733 | 7.9842
-2.5 | 0.1003 | 0.00493 | -0.074 | 20.3448
-2 | 0.16 | 0.00483 | -0.0748 | 33.1263
-1.5 | 0.217 | 0.00473 | -0.075 | 45.8774
-1 | 0.2725 | 0.00468 | -0.0751 | 58.2265
0 | 0.3854 | 0.00455 | -0.0757 | 84.7033
0.5 | 0.4404 | 0.00433 | -0.0759 | 101.709
1 | 0.4961 | 0.00434 | -0.0762 | 114.3088
1.5 | 0.5521 | 0.00427 | -0.0766 | 129.2974
2 | 0.6081 | 0.00409 | -0.077 | 148.6797
2.5 | 0.664 | 0.00429 | -0.0772 | 154.7786
3 | 0.7192 | 0.00458 | -0.0771 | 157.0306
3.5 | 0.7728 | 0.00491 | -0.0768 | 157.3931
4 | 0.8263 | 0.00524 | -0.0764 | 157.6908
4.5 | 0.8732 | 0.00576 | -0.0747 | 151.5972
5 | 0.9137 | 0.00643 | -0.0717 | 142.0995
5.5 | 0.9586 | 0.00689 | -0.0696 | 139.1292
6 | 0.9958 | 0.00735 | -0.0658 | 135.483
6.5 | 1.0232 | 0.00795 | -0.0601 | 128.7044
7 | 1.0472 | 0.00878 | -0.0541 | 119.2711
7.5 | 1.0744 | 0.00968 | -0.049 | 110.9917
8 | 1.1118 | 0.01033 | -0.046 | 107.6283
8.5 | 1.1506 | 0.011 | -0.0433 | 104.6
9 | 1.1886 | 0.01176 | -0.0406 | 101.0714
9.5 | 1.2268 | 0.01256 | -0.038 | 97.6752
10 | 1.2642 | 0.01346 | -0.0355 | 93.9227
10.5 | 1.3007 | 0.01442 | -0.0329 | 90.2011
11 | 1.3353 | 0.01553 | -0.0301 | 85.982
11.5 | 1.3677 | 0.01678 | -0.0272 | 81.5077
12 | 1.4 | 0.0181 | -0.0245 | 77.3481
12.5 | 1.4327 | 0.01945 | -0.0219 | 73.6607
13 | 1.4634 | 0.02097 | -0.0192 | 69.7854
13.5 | 1.496 | 0.02247 | -0.0168 | 66.5777
14 | 1.5261 | 0.02417 | -0.0143 | 63.1403
14.5 | 1.552 | 0.02622 | -0.0116 | 59.1915
15 | 1.5791 | 0.0283 | -0.0093 | 55.7986
15.5 | 1.6048 | 0.03057 | -0.0069 | 52.4959
16 | 1.6267 | 0.03325 | -0.0046 | 48.9233
16.5 | 1.6462 | 0.03622 | -0.0023 | 45.45
17 | 1.6643 | 0.0395 | -0.0004 | 42.1342
17.5 | 1.6756 | 0.04351 | 0.0015 | 38.5107
18 | 1.6829 | 0.04813 | 0.0031 | 34.9657
18.5 | 1.7037 | 0.05176 | 0.0038 | 32.9154
19 | 1.6964 | 0.05832 | 0.0044 | 29.0878
19.5 | 1.6856 | 0.06577 | 0.0041 | 25.6287
20 | 1.682 | 0.07277 | 0.003 | 23.1139

## 143. Re 18M Mach 0.50 (1)
BIGFOIL.COM POLAR EXPORT
e682
EPPLER 682 |  |  |  | Cl Max: | 1.385 | at alpha= | 8 | deg
JavaFoil+Calcfoil stall+Eppler ext transition |  |  |  | L/D Max: | 127.159 | at alpha= | 5 | deg
Re: | 18000000 |  |  | Cd Min: | 0.00426 | at alpha= | -0.5 | deg
Mach: | 0.5 |  |  | Cl=0 at alpha= | -3.2681 | deg
|  |  |  | @ Cl=0.1, Cd= | 0.005514
|  |  |  | @ Cl=0.4, Cd= | 0.0045229
|  |  |  | @ Cl=0.6, Cd= | 0.00645
alpha (deg) | Cl | Cd | Cm | Cl/Cd
-20 | -0.929 | 0.16737 | -0.02 | -5.55
-19.5 | -0.901 | 0.1623 | -0.02 | -5.549
-19 | -0.872 | 0.16153 | -0.021 | -5.399
-18.5 | -0.844 | 0.15533 | -0.021 | -5.435
-18 | -0.817 | 0.14862 | -0.021 | -5.497
-17.5 | -0.79 | 0.1465 | -0.022 | -5.391
-17 | -0.764 | 0.12636 | -0.023 | -6.05
-16.5 | -0.74 | 0.11348 | -0.025 | -6.523
-16 | -0.713 | 0.10761 | -0.026 | -6.628
-15.5 | -0.686 | 0.10054 | -0.027 | -6.823
-15 | -0.656 | 0.09835 | -0.026 | -6.674
-14.5 | -0.627 | 0.09521 | -0.026 | -6.584
-14 | -0.597 | 0.09346 | -0.026 | -6.392
-13.5 | -0.569 | 0.09019 | -0.025 | -6.306
-13 | -0.541 | 0.09504 | -0.026 | -5.693
-12.5 | -0.515 | 0.08463 | -0.027 | -6.083
-12 | -0.487 | 0.0794 | -0.028 | -6.133
-11.5 | -0.46 | 0.07337 | -0.029 | -6.265
-11 | -0.433 | 0.06673 | -0.031 | -6.495
-10.5 | -0.408 | 0.05949 | -0.034 | -6.859
-10 | -0.388 | 0.0477 | -0.04 | -8.139
-9.5 | -0.346 | 0.06662 | -0.027 | -5.2
-9 | -0.32 | 0.05671 | -0.03 | -5.641
-8.5 | -0.296 | 0.047 | -0.037 | -6.303
-8 | -0.32 | 0.00943 | -0.06 | -33.905
-7.5 | -0.288 | 0.00848 | -0.062 | -33.94
-7 | -0.254 | 0.00784 | -0.063 | -32.471
-6.5 | -0.221 | 0.00739 | -0.064 | -29.894
-6 | -0.311 | 0.0073 | -0.066 | -42.654
-5.5 | -0.277 | 0.00689 | -0.067 | -40.217
-5 | -0.225 | 0.00653 | -0.069 | -34.482
-4.5 | -0.165 | 0.00632 | -0.07 | -26.12
-4 | -0.1 | 0.0061 | -0.071 | -16.408
-3.5 | -0.032 | 0.00595 | -0.073 | -5.458
-3 | 0.037 | 0.00573 | -0.074 | 6.434
-2.5 | 0.107 | 0.00549 | -0.076 | 19.511
-2 | 0.178 | 0.00478 | -0.077 | 37.219
-1.5 | 0.249 | 0.00472 | -0.078 | 52.754
-1 | 0.32 | 0.00473 | -0.08 | 67.552
-0.5 | 0.39 | 0.00426 | -0.081 | 91.66
0 | 0.46 | 0.0061 | -0.082 | 75.433
0.5 | 0.53 | 0.00625 | -0.084 | 84.75
1 | 0.6 | 0.00645 | -0.085 | 93.073
1.5 | 0.666 | 0.00664 | -0.086 | 100.354
2 | 0.735 | 0.00687 | -0.088 | 107.087
2.5 | 0.804 | 0.00719 | -0.089 | 111.825
3 | 0.872 | 0.00746 | -0.09 | 116.862
3.5 | 0.94 | 0.00747 | -0.092 | 125.758
4 | 1.007 | 0.00794 | -0.093 | 126.877
4.5 | 1.073 | 0.00845 | -0.094 | 126.958
5 | 1.139 | 0.00896 | -0.095 | 127.159
5.5 | 1.203 | 0.00961 | -0.097 | 125.089
6 | 1.264 | 0.01036 | -0.098 | 121.928
6.5 | 1.316 | 0.01129 | -0.099 | 116.545
7 | 1.358 | 0.01226 | -0.1 | 110.766
7.5 | 1.383 | 0.01378 | -0.101 | 100.362
8 | 1.385 | 0.01493 | -0.102 | 92.763
8.5 | 1.338 | 0.01637 | -0.103 | 81.724
9 | 1.102 | 0.018 | -0.104 | 61.233
9.5 | 0.849 | 0.01959 | -0.104 | 43.332
10 | 0.878 | 0.02196 | -0.105 | 39.969
10.5 | 0.901 | 0.02594 | -0.105 | 34.75
11 | 0.936 | 0.0256 | -0.107 | 36.552
11.5 | 0.962 | 0.0291 | -0.107 | 33.05
12 | 0.992 | 0.02928 | -0.108 | 33.885
12.5 | 1.022 | 0.03129 | -0.109 | 32.667
13 | 1.046 | 0.03599 | -0.109 | 29.075

## 144. Re 18M Mach 0.50 (2)
BIGFOIL.COM POLAR EXPORT
e682
EPPLER 682 |  |  |  | Cl Max: | 1.3985 | at alpha= | 12 | deg
XFOIL ncrit=9 |  |  |  | L/D Max: | 167.098 | at alpha= | 2.5 | deg
Re: | 18000000 |  |  | Cd Min: | 0.22637 | at alpha= | -20 | deg
Mach: | 0.5 |  |  | Cl=0 at alpha= | -3.4016 | deg
|  |  |  | @ Cl=0.1, Cd= | 0.005132
|  |  |  | @ Cl=0.4, Cd= | 0.00465
|  |  |  | @ Cl=0.6, Cd= | 0.0042207
alpha (deg) | Cl | Cd | Cm | Cl/Cd
-20 | -0.4317 | 0.22637 | -0.0433 | -1.9071
-19.5 | -0.411 | 0.21857 | -0.0479 | -1.8804
-19 | -0.3913 | 0.21044 | -0.0525 | -1.8594
-18.5 | -0.372 | 0.20217 | -0.0569 | -1.84
-18 | -0.3518 | 0.19477 | -0.0614 | -1.8062
-17.5 | -0.3298 | 0.18789 | -0.0658 | -1.7553
-17 | -0.3129 | 0.17923 | -0.0701 | -1.7458
-16.5 | -0.2897 | 0.17292 | -0.0743 | -1.6753
-16 | -0.2728 | 0.1646 | -0.0787 | -1.6574
-15.5 | -0.2553 | 0.15666 | -0.083 | -1.6296
-15 | -0.2435 | 0.1472 | -0.0875 | -1.6542
-14.5 | -0.2301 | 0.13864 | -0.0919 | -1.6597
-14 | -0.2155 | 0.13069 | -0.0962 | -1.6489
-13.5 | -0.1991 | 0.12339 | -0.1003 | -1.6136
-13 | -0.1837 | 0.11613 | -0.1044 | -1.5818
-12.5 | -0.1865 | 0.10539 | -0.1095 | -1.7696
-12 | -0.1694 | 0.09903 | -0.1131 | -1.7106
-11.5 | -0.1763 | 0.0887 | -0.1183 | -1.9876
-11 | -0.1773 | 0.08001 | -0.1228 | -2.216
-10.5 | -0.1869 | 0.07037 | -0.128 | -2.656
-10 | -0.1957 | 0.06093 | -0.1336 | -3.2119
-9.5 | -0.2197 | 0.04702 | -0.1452 | -4.6725
-9 | -0.2531 | 0.03892 | -0.1465 | -6.5031
-8.5 | -0.2974 | 0.03209 | -0.1412 | -9.2677
-8 | -0.3358 | 0.02672 | -0.1314 | -12.5674
-7.5 | -0.3708 | 0.02202 | -0.1184 | -16.8392
-7 | -0.3923 | 0.01572 | -0.1065 | -24.9555
-6.5 | -0.3804 | 0.01053 | -0.0974 | -36.1254
-6 | -0.3369 | 0.00793 | -0.0919 | -42.4842
-5.5 | -0.2781 | 0.00695 | -0.0887 | -40.0144
-5 | -0.2153 | 0.00629 | -0.0865 | -34.2289
-4.5 | -0.149 | 0.00589 | -0.0854 | -25.2971
-4 | -0.0814 | 0.00561 | -0.0848 | -14.5098
-3.5 | -0.0135 | 0.00541 | -0.0847 | -2.4954
-3 | 0.0551 | 0.00525 | -0.0849 | 10.4952
-2.5 | 0.1236 | 0.00507 | -0.0853 | 24.3787
-2 | 0.1912 | 0.00495 | -0.0858 | 38.6263
-1.5 | 0.2587 | 0.00486 | -0.0863 | 53.2305
-1 | 0.3205 | 0.00469 | -0.086 | 68.3369
-0.5 | 0.3814 | 0.00468 | -0.0855 | 81.4957
0 | 0.4434 | 0.00458 | -0.0854 | 96.8122
0.5 | 0.5044 | 0.00433 | -0.0853 | 116.4896
1 | 0.5673 | 0.00428 | -0.0854 | 132.5467
1.5 | 0.628 | 0.00417 | -0.0852 | 150.5995
2 | 0.6886 | 0.00414 | -0.0848 | 166.3285
2.5 | 0.7486 | 0.00448 | -0.0839 | 167.0982
3 | 0.8058 | 0.00484 | -0.0823 | 166.4876
3.5 | 0.862 | 0.00521 | -0.0805 | 165.4511
4 | 0.9102 | 0.00568 | -0.0769 | 160.2465
4.5 | 0.9421 | 0.00613 | -0.07 | 153.6868
5 | 0.9571 | 0.00712 | -0.0604 | 134.4242
5.5 | 0.9893 | 0.00799 | -0.0543 | 123.8173
6 | 1.0167 | 0.0092 | -0.0479 | 110.5109
6.5 | 1.0453 | 0.0106 | -0.0421 | 98.6132
7 | 1.055 | 0.01281 | -0.034 | 82.3575
7.5 | 1.0855 | 0.01444 | -0.0289 | 75.1731
8 | 1.1275 | 0.01572 | -0.0253 | 71.7239
8.5 | 1.1708 | 0.01702 | -0.0219 | 68.7897
9 | 1.2149 | 0.01837 | -0.0185 | 66.135
9.5 | 1.257 | 0.0199 | -0.0148 | 63.1658
10 | 1.2962 | 0.02169 | -0.0109 | 59.7603
10.5 | 1.3342 | 0.02369 | -0.0068 | 56.3191
11 | 1.3652 | 0.02618 | -0.0022 | 52.1467
11.5 | 1.3879 | 0.02936 | 0.0027 | 47.2718
12 | 1.3985 | 0.03353 | 0.008 | 41.7089
12.5 | 1.3945 | 0.03911 | 0.0129 | 35.6558
13 | 1.3788 | 0.04619 | 0.0168 | 29.8506
13.5 | 1.3506 | 0.0551 | 0.0188 | 24.5118
14 | 1.3232 | 0.06489 | 0.0185 | 20.3914
14.5 | 1.2906 | 0.07618 | 0.0158 | 16.9415
15 | 1.2532 | 0.08907 | 0.0108 | 14.0698
15.5 | 1.2179 | 0.10278 | 0.0039 | 11.8496
16 | 1.1843 | 0.11707 | -0.0044 | 10.1162
16.5 | 1.154 | 0.13163 | -0.0134 | 8.767
17 | 1.1292 | 0.1458 | -0.0227 | 7.7449

## 145. Re 20M Mach 0.00 (1)
BIGFOIL.COM POLAR EXPORT
e682
EPPLER 682 |  |  |  | Cl Max: | 1.47 | at alpha= | 11.5 | deg
JavaFoil+Calcfoil stall+Eppler ext transition |  |  |  | L/D Max: | 190.573 | at alpha= | 4 | deg
Re: | 20000000 |  |  | Cd Min: | 0.0045 | at alpha= | 3.5 | deg
Mach: | 0 |  |  | Cl=0 at alpha= | -3.2667 | deg
|  |  |  | @ Cl=0.1, Cd= | 0.0047074
|  |  |  | @ Cl=0.4, Cd= | 0.0047705
|  |  |  | @ Cl=0.6, Cd= | 0.0048567
alpha (deg) | Cl | Cd | Cm | Cl/Cd
-17.5 | -0.518 | 0.08723 | -0.024 | -5.941
-17 | -0.529 | 0.08905 | -0.024 | -5.936
-16.5 | -0.551 | 0.07366 | -0.027 | -7.478
-16 | -0.575 | 0.05861 | -0.029 | -9.806
-15.5 | -0.619 | 0.03121 | -0.033 | -19.842
-15 | -0.61 | 0.04342 | -0.032 | -14.039
-14.5 | -0.671 | 0.01588 | -0.038 | -42.292
-14 | -0.681 | 0.01444 | -0.039 | -47.18
-13.5 | -0.689 | 0.01309 | -0.04 | -52.62
-13 | -0.693 | 0.01211 | -0.041 | -57.197
-12.5 | -0.694 | 0.01119 | -0.042 | -61.999
-12 | -0.69 | 0.01046 | -0.043 | -65.964
-11.5 | -0.683 | 0.00987 | -0.045 | -69.192
-11 | -0.671 | 0.0093 | -0.046 | -72.169
-10.5 | -0.655 | 0.00878 | -0.047 | -74.612
-10 | -0.634 | 0.00832 | -0.048 | -76.249
-9.5 | -0.609 | 0.00794 | -0.049 | -76.703
-9 | -0.579 | 0.00762 | -0.051 | -75.992
-8.5 | -0.545 | 0.00728 | -0.052 | -74.886
-8 | -0.507 | 0.00701 | -0.053 | -72.249
-7.5 | -0.464 | 0.00688 | -0.054 | -67.409
-7 | -0.418 | 0.00656 | -0.055 | -63.703
-6.5 | -0.369 | 0.00552 | -0.057 | -66.78
-6 | -0.316 | 0.00546 | -0.058 | -57.888
-5.5 | -0.262 | 0.00539 | -0.059 | -48.573
-5 | -0.205 | 0.00536 | -0.06 | -38.339
-4.5 | -0.148 | 0.00537 | -0.061 | -27.481
-4 | -0.088 | 0.00485 | -0.062 | -18.232
-3.5 | -0.028 | 0.00482 | -0.063 | -5.898
-3 | 0.032 | 0.00479 | -0.065 | 6.719
-2.5 | 0.093 | 0.00472 | -0.066 | 19.74
-2 | 0.154 | 0.00461 | -0.067 | 33.48
-1.5 | 0.216 | 0.00485 | -0.068 | 44.526
-1 | 0.277 | 0.00478 | -0.069 | 57.945
-0.5 | 0.338 | 0.0048 | -0.07 | 70.519
0 | 0.399 | 0.00477 | -0.072 | 83.753
0.5 | 0.46 | 0.0048 | -0.073 | 95.889
1 | 0.521 | 0.00481 | -0.074 | 108.313
1.5 | 0.58 | 0.00484 | -0.075 | 119.782
2 | 0.64 | 0.00489 | -0.076 | 130.857
2.5 | 0.7 | 0.005 | -0.077 | 140.048
3 | 0.76 | 0.00506 | -0.079 | 150.121
3.5 | 0.82 | 0.0045 | -0.08 | 182.13
4 | 0.879 | 0.00461 | -0.081 | 190.573
4.5 | 0.938 | 0.00711 | -0.082 | 131.89
5 | 0.997 | 0.00723 | -0.083 | 137.762
5.5 | 1.054 | 0.00757 | -0.084 | 139.289
6 | 1.111 | 0.00797 | -0.085 | 139.378
6.5 | 1.165 | 0.00848 | -0.086 | 137.419
7 | 1.215 | 0.00897 | -0.087 | 135.458
7.5 | 1.262 | 0.00952 | -0.088 | 132.482
8 | 1.305 | 0.01012 | -0.089 | 129.03
8.5 | 1.345 | 0.01085 | -0.09 | 123.884
9 | 1.38 | 0.01137 | -0.091 | 121.303
9.5 | 1.409 | 0.01193 | -0.092 | 118.171
10 | 1.433 | 0.01252 | -0.093 | 114.533
10.5 | 1.452 | 0.01317 | -0.094 | 110.191
11 | 1.464 | 0.01381 | -0.095 | 106.014
11.5 | 1.47 | 0.01456 | -0.096 | 100.955
12 | 1.468 | 0.01551 | -0.097 | 94.68
12.5 | 1.461 | 0.01641 | -0.098 | 89.05
13 | 1.448 | 0.01741 | -0.098 | 83.22
13.5 | 1.43 | 0.01849 | -0.099 | 77.323
14 | 1.406 | 0.01967 | -0.1 | 71.521
14.5 | 1.379 | 0.02096 | -0.101 | 65.773
15 | 1.347 | 0.02236 | -0.101 | 60.242
15.5 | 1.311 | 0.02396 | -0.102 | 54.736
16 | 1.273 | 0.02562 | -0.103 | 49.693
16.5 | 1.233 | 0.02747 | -0.103 | 44.88

## 146. Re 20M Mach 0.00 (2)
BIGFOIL.COM POLAR EXPORT
e682
EPPLER 682 |  |  |  | Cl Max: | 1.7696 | at alpha= | 20 | deg
XFOIL ncrit=9 |  |  |  | L/D Max: | 156.113 | at alpha= | 4 | deg
Re: | 20000000 |  |  | Cd Min: | 0.04777 | at alpha= | 20 | deg
Mach: | 0 |  |  | Cl=0 at alpha= | -3.32 | deg
|  |  |  | @ Cl=0.1, Cd= | 0.004849
|  |  |  | @ Cl=0.4, Cd= | 0.0045505
|  |  |  | @ Cl=0.6, Cd= | 0.0043661
alpha (deg) | Cl | Cd | Cm | Cl/Cd
-20 | -1.4355 | 0.02486 | -0.1098 | -57.7434
-19.5 | -1.4274 | 0.02257 | -0.1064 | -63.2432
-19 | -1.4095 | 0.02092 | -0.1034 | -67.3757
-18.5 | -1.388 | 0.01954 | -0.1004 | -71.0338
-18 | -1.3689 | 0.01809 | -0.0968 | -75.6716
-17.5 | -1.3432 | 0.01699 | -0.0936 | -79.0583
-17 | -1.3124 | 0.01615 | -0.091 | -81.2632
-16.5 | -1.2845 | 0.01515 | -0.0878 | -84.7855
-16 | -1.2546 | 0.01425 | -0.0847 | -88.0421
-15.5 | -1.2223 | 0.01348 | -0.0817 | -90.6751
-14.5 | -1.1638 | 0.01181 | -0.0741 | -98.5436
-14 | -1.1323 | 0.01131 | -0.0702 | -100.1149
-13.5 | -1.0893 | 0.01082 | -0.0685 | -100.6747
-13 | -1.0436 | 0.01035 | -0.0673 | -100.8309
-12.5 | -0.9953 | 0.00998 | -0.0665 | -99.7295
-12 | -0.9464 | 0.00959 | -0.0658 | -98.6861
-11.5 | -0.8957 | 0.00926 | -0.0654 | -96.7279
-11 | -0.8453 | 0.00887 | -0.065 | -95.2988
-10.5 | -0.7933 | 0.00856 | -0.0648 | -92.6752
-10 | -0.7419 | 0.00816 | -0.0645 | -90.9191
-9.5 | -0.6882 | 0.00792 | -0.0646 | -86.8939
-9 | -0.6352 | 0.00761 | -0.0645 | -83.4691
-8.5 | -0.5807 | 0.00735 | -0.0647 | -79.0068
-8 | -0.5264 | 0.00704 | -0.0649 | -74.7727
-7.5 | -0.4714 | 0.00677 | -0.0652 | -69.6307
-7 | -0.4163 | 0.0065 | -0.0656 | -64.0462
-6.5 | -0.3608 | 0.00627 | -0.0659 | -57.5439
-5.5 | -0.2493 | 0.00576 | -0.0668 | -43.2812
-5 | -0.1929 | 0.00551 | -0.0673 | -35.0091
-4.5 | -0.1356 | 0.00534 | -0.068 | -25.3933
-4 | -0.0784 | 0.00521 | -0.0687 | -15.048
-3 | 0.0369 | 0.00495 | -0.0703 | 7.4545
-2.5 | 0.0942 | 0.00485 | -0.0711 | 19.4227
-2 | 0.1505 | 0.00484 | -0.0716 | 31.095
-1.5 | 0.2049 | 0.00479 | -0.0718 | 42.7766
-1 | 0.2594 | 0.00474 | -0.0721 | 54.7257
-0.5 | 0.3143 | 0.0047 | -0.0725 | 66.8723
0 | 0.369 | 0.00466 | -0.0729 | 79.1845
0.5 | 0.4228 | 0.00447 | -0.0732 | 94.5861
1 | 0.4765 | 0.00448 | -0.0735 | 106.3616
1.5 | 0.5313 | 0.00448 | -0.074 | 118.5938
2.5 | 0.6399 | 0.0043 | -0.0749 | 148.814
3 | 0.6935 | 0.00455 | -0.0751 | 152.4176
4 | 0.7993 | 0.00512 | -0.0751 | 156.1133
4.5 | 0.845 | 0.00569 | -0.0737 | 148.5062
5 | 0.8897 | 0.00625 | -0.0722 | 142.352
5.5 | 0.9366 | 0.00666 | -0.0711 | 140.6306
6 | 0.9814 | 0.00711 | -0.0695 | 138.0309
6.5 | 1.0236 | 0.00759 | -0.0675 | 134.8617
7 | 1.0523 | 0.00816 | -0.0627 | 128.9583
7.5 | 1.0786 | 0.00883 | -0.0575 | 122.1518
8 | 1.1157 | 0.00929 | -0.0547 | 120.0969
8.5 | 1.1537 | 0.00976 | -0.0522 | 118.207
9 | 1.1906 | 0.01031 | -0.0496 | 115.4801
9.5 | 1.2275 | 0.01088 | -0.0472 | 112.8217
10 | 1.2634 | 0.01153 | -0.0448 | 109.575
10.5 | 1.2989 | 0.01225 | -0.0425 | 106.0327
11 | 1.3323 | 0.01309 | -0.04 | 101.78
11.5 | 1.364 | 0.01406 | -0.0374 | 97.0128
12 | 1.3968 | 0.01502 | -0.0351 | 92.996
12.5 | 1.4294 | 0.01603 | -0.033 | 89.1703
13 | 1.4608 | 0.01713 | -0.0308 | 85.2773
14 | 1.5229 | 0.01948 | -0.0268 | 78.1776
14.5 | 1.5504 | 0.02091 | -0.0246 | 74.1463
15 | 1.5783 | 0.02239 | -0.0226 | 70.4913
15.5 | 1.6063 | 0.02389 | -0.0208 | 67.2373
16 | 1.6328 | 0.02556 | -0.019 | 63.8811
16.5 | 1.6555 | 0.02754 | -0.017 | 60.1126
17 | 1.6777 | 0.02963 | -0.0152 | 56.6217
17.5 | 1.6983 | 0.03193 | -0.0135 | 53.1882
18 | 1.7103 | 0.035 | -0.0112 | 48.8657
18.5 | 1.7403 | 0.03674 | -0.0107 | 47.368
19 | 1.7482 | 0.0404 | -0.0089 | 43.2723
19.5 | 1.7517 | 0.04467 | -0.0072 | 39.2142
20 | 1.7696 | 0.04777 | -0.0068 | 37.0442

## 147. Re 20M Mach 0.10 (1)
BIGFOIL.COM POLAR EXPORT
e682
EPPLER 682 |  |  |  | Cl Max: | 1.463 | at alpha= | 11.5 | deg
JavaFoil+Calcfoil stall+Eppler ext transition |  |  |  | L/D Max: | 182.231 | at alpha= | 3.5 | deg
Re: | 20000000 |  |  | Cd Min: | 0.00452 | at alpha= | 3.5 | deg
Mach: | 0.1 |  |  | Cl=0 at alpha= | -3.2623 | deg
|  |  |  | @ Cl=0.1, Cd= | 0.00468
|  |  |  | @ Cl=0.4, Cd= | 0.0047698
|  |  |  | @ Cl=0.6, Cd= | 0.0048683
alpha (deg) | Cl | Cd | Cm | Cl/Cd
-17.5 | -0.467 | 0.09405 | -0.024 | -4.97
-17 | -0.482 | 0.09322 | -0.024 | -5.173
-16.5 | -0.505 | 0.07986 | -0.026 | -6.319
-16 | -0.525 | 0.07069 | -0.028 | -7.424
-15.5 | -0.557 | 0.04963 | -0.031 | -11.227
-15 | -0.559 | 0.05824 | -0.03 | -9.602
-14.5 | -0.6 | 0.03384 | -0.034 | -17.72
-14 | -0.651 | 0.01506 | -0.039 | -43.211
-13.5 | -0.662 | 0.01351 | -0.04 | -49.012
-13 | -0.67 | 0.0124 | -0.041 | -54.002
-12.5 | -0.674 | 0.01144 | -0.042 | -58.927
-12 | -0.674 | 0.01065 | -0.044 | -63.297
-11.5 | -0.67 | 0.01001 | -0.045 | -66.921
-11 | -0.66 | 0.00948 | -0.046 | -69.64
-10.5 | -0.647 | 0.00893 | -0.047 | -72.429
-10 | -0.628 | 0.00843 | -0.048 | -74.547
-9.5 | -0.605 | 0.00804 | -0.05 | -75.197
-9 | -0.577 | 0.00768 | -0.051 | -75.054
-8.5 | -0.544 | 0.00734 | -0.052 | -74.023
-8 | -0.506 | 0.00706 | -0.053 | -71.722
-7.5 | -0.464 | 0.0069 | -0.054 | -67.296
-7 | -0.419 | 0.00676 | -0.056 | -61.95
-6.5 | -0.37 | 0.00558 | -0.057 | -66.282
-6 | -0.317 | 0.00543 | -0.058 | -58.499
-5.5 | -0.263 | 0.0054 | -0.059 | -48.666
-5 | -0.206 | 0.00532 | -0.06 | -38.783
-4.5 | -0.148 | 0.00533 | -0.061 | -27.788
-4 | -0.089 | 0.0049 | -0.063 | -18.122
-3.5 | -0.029 | 0.0049 | -0.064 | -5.837
-3 | 0.032 | 0.00475 | -0.065 | 6.808
-2.5 | 0.094 | 0.00468 | -0.066 | 19.987
-2 | 0.155 | 0.00468 | -0.067 | 33.192
-1.5 | 0.217 | 0.00484 | -0.068 | 44.839
-1 | 0.279 | 0.00483 | -0.07 | 57.659
-0.5 | 0.34 | 0.00476 | -0.071 | 71.436
0 | 0.401 | 0.00477 | -0.072 | 84.105
0.5 | 0.462 | 0.00476 | -0.073 | 97.06
1 | 0.524 | 0.0048 | -0.074 | 109.008
1.5 | 0.583 | 0.00484 | -0.075 | 120.401
2 | 0.643 | 0.00494 | -0.077 | 130.182
2.5 | 0.704 | 0.00502 | -0.078 | 140.044
3 | 0.764 | 0.00505 | -0.079 | 151.287
3.5 | 0.824 | 0.00452 | -0.08 | 182.231
4 | 0.883 | 0.00703 | -0.081 | 125.664
4.5 | 0.943 | 0.00713 | -0.082 | 132.159
5 | 1.001 | 0.00728 | -0.083 | 137.495
5.5 | 1.059 | 0.00763 | -0.085 | 138.852
6 | 1.116 | 0.00803 | -0.086 | 139.009
6.5 | 1.17 | 0.00854 | -0.087 | 136.994
7 | 1.22 | 0.00904 | -0.088 | 134.942
7.5 | 1.267 | 0.00961 | -0.089 | 131.888
8 | 1.31 | 0.01049 | -0.09 | 124.813
8.5 | 1.349 | 0.01096 | -0.091 | 123.133
9 | 1.383 | 0.0115 | -0.092 | 120.286
9.5 | 1.412 | 0.01206 | -0.093 | 117.022
10 | 1.434 | 0.01268 | -0.094 | 113.13
10.5 | 1.451 | 0.0134 | -0.095 | 108.29
11 | 1.461 | 0.01402 | -0.096 | 104.169
11.5 | 1.463 | 0.01492 | -0.097 | 98.018
12 | 1.459 | 0.01579 | -0.097 | 92.422
12.5 | 1.448 | 0.01672 | -0.098 | 86.583
13 | 1.431 | 0.01777 | -0.099 | 80.542
13.5 | 1.408 | 0.01892 | -0.1 | 74.433
14 | 1.38 | 0.01998 | -0.1 | 69.085
14.5 | 1.347 | 0.02151 | -0.101 | 62.599
15 | 1.309 | 0.02307 | -0.102 | 56.752
15.5 | 1.268 | 0.02471 | -0.102 | 51.335
16 | 1.225 | 0.02651 | -0.103 | 46.193
16.5 | 1.178 | 0.02866 | -0.103 | 41.112

## 148. Re 20M Mach 0.10 (2)
BIGFOIL.COM POLAR EXPORT
e682
EPPLER 682 |  |  |  | Cl Max: | 1.7638 | at alpha= | 20 | deg
XFOIL ncrit=9 |  |  |  | L/D Max: | 156.323 | at alpha= | 4 | deg
Re: | 20000000 |  |  | Cd Min: | 0.05054 | at alpha= | 20 | deg
Mach: | 0.1 |  |  | Cl=0 at alpha= | -3.3219 | deg
|  |  |  | @ Cl=0.1, Cd= | 0.0048491
|  |  |  | @ Cl=0.4, Cd= | 0.004559
|  |  |  | @ Cl=0.6, Cd= | 0.0043639
alpha (deg) | Cl | Cd | Cm | Cl/Cd
-20 | -1.3767 | 0.03022 | -0.1189 | -45.5559
-19.5 | -1.3897 | 0.02615 | -0.1153 | -53.1434
-19 | -1.3804 | 0.02379 | -0.1121 | -58.0244
-18.5 | -1.3645 | 0.02193 | -0.1087 | -62.2207
-18 | -1.3542 | 0.01988 | -0.1044 | -68.1187
-17.5 | -1.3327 | 0.01848 | -0.1008 | -72.1158
-17 | -1.3026 | 0.01753 | -0.0979 | -74.3069
-16.5 | -1.2789 | 0.01625 | -0.094 | -78.7015
-16 | -1.2526 | 0.01511 | -0.0903 | -82.8987
-15.5 | -1.2221 | 0.01419 | -0.0868 | -86.124
-15 | -1.1888 | 0.01343 | -0.0836 | -88.5182
-14 | -1.134 | 0.01161 | -0.0745 | -97.6744
-13.5 | -1.0952 | 0.01114 | -0.0716 | -98.3124
-13 | -1.0502 | 0.01061 | -0.07 | -98.9821
-12.5 | -1.0024 | 0.01016 | -0.0688 | -98.6614
-12 | -0.9533 | 0.00974 | -0.0679 | -97.8747
-11.5 | -0.9022 | 0.00939 | -0.0672 | -96.0809
-11 | -0.8513 | 0.00899 | -0.0666 | -94.6941
-10.5 | -0.7988 | 0.00866 | -0.0663 | -92.2402
-10 | -0.747 | 0.00825 | -0.0658 | -90.5455
-9.5 | -0.6928 | 0.00801 | -0.0658 | -86.4919
-9 | -0.6393 | 0.00768 | -0.0656 | -83.2422
-8.5 | -0.5844 | 0.00741 | -0.0657 | -78.8664
-8 | -0.5296 | 0.00709 | -0.0658 | -74.6968
-7.5 | -0.4742 | 0.00681 | -0.066 | -69.6329
-7 | -0.4187 | 0.00655 | -0.0663 | -63.9237
-6.5 | -0.3628 | 0.0063 | -0.0666 | -57.5873
-6 | -0.307 | 0.00603 | -0.0669 | -50.9121
-5.5 | -0.2506 | 0.00578 | -0.0673 | -43.3564
-5 | -0.1939 | 0.00552 | -0.0678 | -35.1268
-4.5 | -0.1363 | 0.00535 | -0.0685 | -25.4766
-4 | -0.0786 | 0.00522 | -0.0692 | -15.0575
-3.5 | -0.0207 | 0.00509 | -0.07 | -4.0668
-3 | 0.0374 | 0.00495 | -0.0708 | 7.5556
-2.5 | 0.095 | 0.00485 | -0.0715 | 19.5876
-2 | 0.1517 | 0.00484 | -0.0721 | 31.343
-1 | 0.2612 | 0.00473 | -0.0725 | 55.222
0 | 0.3713 | 0.00466 | -0.0733 | 79.6781
0.5 | 0.4253 | 0.00447 | -0.0736 | 95.1454
1 | 0.4795 | 0.00447 | -0.0739 | 107.2707
1.5 | 0.5345 | 0.00447 | -0.0744 | 119.5749
2 | 0.589 | 0.00438 | -0.0748 | 134.4749
2.5 | 0.6436 | 0.0043 | -0.0753 | 149.6744
3 | 0.6973 | 0.00456 | -0.0754 | 152.9167
3.5 | 0.7505 | 0.00485 | -0.0754 | 154.7423
4 | 0.8035 | 0.00514 | -0.0753 | 156.323
4.5 | 0.8492 | 0.00571 | -0.0739 | 148.7215
5 | 0.8938 | 0.00627 | -0.0722 | 142.5518
5.5 | 0.9405 | 0.00669 | -0.0709 | 140.583
6 | 0.985 | 0.00715 | -0.0693 | 137.7622
6.5 | 1.0265 | 0.00764 | -0.067 | 134.3586
7 | 1.0514 | 0.00824 | -0.0612 | 127.5971
7.5 | 1.0784 | 0.00892 | -0.0562 | 120.8969
8 | 1.1157 | 0.0094 | -0.0534 | 118.6915
8.5 | 1.1538 | 0.0099 | -0.0508 | 116.5455
9 | 1.1909 | 0.01047 | -0.0482 | 113.744
9.5 | 1.228 | 0.01107 | -0.0458 | 110.9304
10 | 1.2644 | 0.01176 | -0.0434 | 107.517
10.5 | 1.3002 | 0.01251 | -0.0411 | 103.9329
11 | 1.334 | 0.01339 | -0.0386 | 99.6266
11.5 | 1.366 | 0.01439 | -0.0359 | 94.927
12 | 1.3992 | 0.01538 | -0.0337 | 90.9753
12.5 | 1.4319 | 0.01643 | -0.0314 | 87.1516
13 | 1.4629 | 0.0176 | -0.0291 | 83.1193
13.5 | 1.4941 | 0.01881 | -0.027 | 79.4312
14 | 1.524 | 0.02012 | -0.0249 | 75.7455
14.5 | 1.5525 | 0.02157 | -0.0227 | 71.975
15 | 1.5814 | 0.02305 | -0.0208 | 68.6074
15.5 | 1.6081 | 0.02471 | -0.0188 | 65.0789
16 | 1.6329 | 0.02659 | -0.0167 | 61.4103
16.5 | 1.6553 | 0.02869 | -0.0147 | 57.6961
17 | 1.6784 | 0.03084 | -0.0129 | 54.4228
17.5 | 1.697 | 0.03341 | -0.011 | 50.7932
18 | 1.709 | 0.03663 | -0.0089 | 46.6557
18.5 | 1.7387 | 0.03853 | -0.0083 | 45.1259
19 | 1.7428 | 0.0427 | -0.0064 | 40.815
19.5 | 1.7461 | 0.04721 | -0.0049 | 36.9858
20 | 1.7638 | 0.05054 | -0.0046 | 34.8991

## 149. Re 20M Mach 0.25 (1)
BIGFOIL.COM POLAR EXPORT
e682
EPPLER 682 |  |  |  | Cl Max: | 1.433 | at alpha= | 10.5 | deg
JavaFoil+Calcfoil stall+Eppler ext transition |  |  |  | L/D Max: | 174.661 | at alpha= | 3 | deg
Re: | 20000000 |  |  | Cd Min: | 0.00444 | at alpha= | 2.5 | deg
Mach: | 0.25 |  |  | Cl=0 at alpha= | -3.2661 | deg
|  |  |  | @ Cl=0.1, Cd= | 0.0047087
|  |  |  | @ Cl=0.4, Cd= | 0.004759
|  |  |  | @ Cl=0.6, Cd= | 0.0049006
alpha (deg) | Cl | Cd | Cm | Cl/Cd
-15.5 | -0.167 | 0.09305 | -0.024 | -1.791
-15 | -0.231 | 0.08643 | -0.026 | -2.672
-14.5 | -0.288 | 0.06757 | -0.03 | -4.264
-14 | -0.335 | 0.06107 | -0.031 | -5.488
-13.5 | -0.411 | 0.02319 | -0.039 | -17.728
-13 | -0.465 | 0.01532 | -0.042 | -30.343
-12.5 | -0.502 | 0.01321 | -0.043 | -38.023
-12 | -0.532 | 0.01196 | -0.044 | -44.54
-11.5 | -0.555 | 0.01101 | -0.046 | -50.448
-11 | -0.571 | 0.01027 | -0.047 | -55.554
-10.5 | -0.578 | 0.0096 | -0.048 | -60.207
-10 | -0.578 | 0.00904 | -0.049 | -63.899
-9.5 | -0.569 | 0.00858 | -0.051 | -66.349
-9 | -0.553 | 0.00814 | -0.052 | -67.962
-8.5 | -0.53 | 0.00772 | -0.053 | -68.632
-8 | -0.499 | 0.00739 | -0.054 | -67.592
-7.5 | -0.463 | 0.00713 | -0.056 | -64.896
-7 | -0.421 | 0.00696 | -0.057 | -60.466
-6.5 | -0.374 | 0.00676 | -0.058 | -55.313
-6 | -0.323 | 0.00647 | -0.06 | -49.908
-5.5 | -0.268 | 0.00518 | -0.061 | -51.794
-5 | -0.211 | 0.00507 | -0.062 | -41.644
-4.5 | -0.152 | 0.00502 | -0.063 | -30.261
-4 | -0.091 | 0.00497 | -0.064 | -18.346
-3.5 | -0.029 | 0.00492 | -0.065 | -5.964
-3 | 0.033 | 0.00478 | -0.067 | 6.937
-2.5 | 0.096 | 0.00471 | -0.068 | 20.404
-2 | 0.159 | 0.00469 | -0.069 | 33.971
-1.5 | 0.223 | 0.00463 | -0.07 | 48.139
-1 | 0.286 | 0.00465 | -0.072 | 61.595
-0.5 | 0.349 | 0.00467 | -0.073 | 74.856
0 | 0.412 | 0.00478 | -0.074 | 86.129
0.5 | 0.475 | 0.00482 | -0.075 | 98.605
1 | 0.538 | 0.00485 | -0.076 | 110.961
1.5 | 0.598 | 0.0049 | -0.078 | 121.982
2 | 0.661 | 0.00492 | -0.079 | 134.15
2.5 | 0.723 | 0.00444 | -0.08 | 162.671
3 | 0.784 | 0.00449 | -0.081 | 174.661
3.5 | 0.846 | 0.00698 | -0.082 | 121.197
4 | 0.907 | 0.00724 | -0.083 | 125.303
4.5 | 0.967 | 0.00721 | -0.085 | 134.216
5 | 1.028 | 0.00754 | -0.086 | 136.294
5.5 | 1.087 | 0.00792 | -0.087 | 137.318
6 | 1.145 | 0.00838 | -0.088 | 136.675
6.5 | 1.199 | 0.00893 | -0.089 | 134.313
7 | 1.249 | 0.00948 | -0.09 | 131.715
7.5 | 1.295 | 0.01009 | -0.091 | 128.307
8 | 1.335 | 0.01108 | -0.092 | 120.527
8.5 | 1.37 | 0.01163 | -0.093 | 117.858
9 | 1.399 | 0.01225 | -0.094 | 114.175
9.5 | 1.419 | 0.01292 | -0.095 | 109.86
10 | 1.431 | 0.01364 | -0.096 | 104.9
10.5 | 1.433 | 0.01446 | -0.097 | 99.133
11 | 1.425 | 0.01534 | -0.098 | 92.873
11.5 | 1.406 | 0.01633 | -0.099 | 86.074
12 | 1.375 | 0.01757 | -0.1 | 78.256
12.5 | 1.334 | 0.01883 | -0.1 | 70.821
13 | 1.282 | 0.02023 | -0.101 | 63.368
13.5 | 1.221 | 0.02155 | -0.102 | 56.645
14 | 1.15 | 0.02327 | -0.102 | 49.403
14.5 | 1.071 | 0.025 | -0.103 | 42.828
15 | 0.984 | 0.02729 | -0.104 | 36.06
15.5 | 0.891 | 0.02951 | -0.104 | 30.208

## 150. Re 20M Mach 0.25 (2)
BIGFOIL.COM POLAR EXPORT
e682
EPPLER 682 |  |  |  | Cl Max: | 1.7169 | at alpha= | 18.5 | deg
XFOIL ncrit=9 |  |  |  | L/D Max: | 158.257 | at alpha= | 4 | deg
Re: | 20000000 |  |  | Cd Min: | 0.2032 | at alpha= | -20 | deg
Mach: | 0.25 |  |  | Cl=0 at alpha= | -3.3331 | deg
|  |  |  | @ Cl=0.1, Cd= | 0.0048697
|  |  |  | @ Cl=0.4, Cd= | 0.0045727
|  |  |  | @ Cl=0.6, Cd= | 0.0043525
alpha (deg) | Cl | Cd | Cm | Cl/Cd
-20 | -0.4284 | 0.2032 | -0.0416 | -2.1083
-19.5 | -0.4082 | 0.1982 | -0.0455 | -2.0595
-18 | -0.7899 | 0.09032 | -0.1005 | -8.7456
-17.5 | -0.876 | 0.06934 | -0.1136 | -12.6334
-17 | -0.8215 | 0.06974 | -0.1124 | -11.7795
-16.5 | -0.912 | 0.04657 | -0.1297 | -19.5834
-16 | -0.9998 | 0.03351 | -0.1332 | -29.8359
-15.5 | -1.0348 | 0.02777 | -0.129 | -37.2632
-15 | -1.0532 | 0.02376 | -0.1228 | -44.3266
-14.5 | -1.069 | 0.02023 | -0.1151 | -52.8423
-14 | -1.0811 | 0.017 | -0.1063 | -63.5941
-13.5 | -1.0592 | 0.01543 | -0.1004 | -68.6455
-13 | -1.0363 | 0.01396 | -0.0942 | -74.2335
-12.5 | -1.0225 | 0.0123 | -0.0861 | -83.1301
-12 | -0.9813 | 0.01132 | -0.0821 | -86.6873
-11.5 | -0.9331 | 0.01056 | -0.0794 | -88.3617
-11 | -0.8822 | 0.0099 | -0.0772 | -89.1111
-10.5 | -0.828 | 0.00943 | -0.0756 | -87.8049
-10 | -0.7749 | 0.00884 | -0.074 | -87.6584
-9.5 | -0.7175 | 0.00856 | -0.0731 | -83.8201
-9 | -0.6619 | 0.00813 | -0.0722 | -81.4145
-8.5 | -0.604 | 0.00783 | -0.0717 | -77.1392
-8 | -0.547 | 0.00745 | -0.0712 | -73.4228
-7.5 | -0.4892 | 0.00712 | -0.0709 | -68.7079
-7 | -0.4315 | 0.00681 | -0.0707 | -63.3627
-6.5 | -0.3736 | 0.00652 | -0.0706 | -57.3006
-5.5 | -0.2576 | 0.00591 | -0.0706 | -43.5871
-5 | -0.1989 | 0.00562 | -0.0708 | -35.3915
-4.5 | -0.1396 | 0.0054 | -0.0712 | -25.8519
-4 | -0.0799 | 0.00526 | -0.0718 | -15.1901
-3.5 | -0.0201 | 0.00512 | -0.0725 | -3.9258
-3 | 0.0401 | 0.00498 | -0.0733 | 8.0522
-2.5 | 0.0997 | 0.00487 | -0.0739 | 20.4723
-2 | 0.1589 | 0.00481 | -0.0746 | 33.0353
-1.5 | 0.2149 | 0.00479 | -0.0747 | 44.8643
-1 | 0.2712 | 0.00472 | -0.0749 | 57.4576
0 | 0.3847 | 0.00462 | -0.0756 | 83.2684
0.5 | 0.4397 | 0.00445 | -0.0758 | 98.809
1 | 0.4955 | 0.00445 | -0.076 | 111.3483
1.5 | 0.5518 | 0.00443 | -0.0764 | 124.5598
2 | 0.6078 | 0.00434 | -0.0768 | 140.0461
2.5 | 0.6636 | 0.00431 | -0.0771 | 153.9675
3 | 0.7184 | 0.0046 | -0.077 | 156.1739
3.5 | 0.7724 | 0.00492 | -0.0767 | 156.9919
4 | 0.8261 | 0.00522 | -0.0763 | 158.2567
4.5 | 0.8728 | 0.00577 | -0.0746 | 151.2652
5 | 0.9153 | 0.00638 | -0.072 | 143.4639
5.5 | 0.96 | 0.00685 | -0.0699 | 140.146
6 | 0.9974 | 0.00732 | -0.0661 | 136.2568
6.5 | 1.0256 | 0.00788 | -0.0606 | 130.1523
7 | 1.0514 | 0.00866 | -0.0549 | 121.4088
7.5 | 1.08 | 0.00949 | -0.05 | 113.804
8 | 1.1182 | 0.01011 | -0.047 | 110.6034
8.5 | 1.1571 | 0.01076 | -0.0443 | 107.5372
9 | 1.1953 | 0.01148 | -0.0416 | 104.1202
9.5 | 1.2332 | 0.01228 | -0.0389 | 100.4235
10 | 1.2705 | 0.01316 | -0.0363 | 96.5426
10.5 | 1.307 | 0.01412 | -0.0337 | 92.5637
11 | 1.3415 | 0.01522 | -0.0309 | 88.1406
11.5 | 1.3738 | 0.01647 | -0.0279 | 83.4123
12.5 | 1.4413 | 0.01898 | -0.0228 | 75.9378
13 | 1.4732 | 0.02042 | -0.0202 | 72.145
13.5 | 1.5052 | 0.02192 | -0.0177 | 68.6679
14 | 1.5346 | 0.02363 | -0.0151 | 64.9429
14.5 | 1.5613 | 0.02561 | -0.0124 | 60.9645
15 | 1.5895 | 0.0276 | -0.0101 | 57.5906
15.5 | 1.616 | 0.02977 | -0.0077 | 54.2828
16 | 1.637 | 0.03248 | -0.0052 | 50.4002
16.5 | 1.6553 | 0.0355 | -0.0028 | 46.6282
17 | 1.6741 | 0.03867 | -0.0008 | 43.292
17.5 | 1.6872 | 0.04248 | 0.0012 | 39.7175
18 | 1.6907 | 0.04739 | 0.003 | 35.6763
18.5 | 1.7169 | 0.05048 | 0.0035 | 34.0115
19 | 1.7059 | 0.05732 | 0.0044 | 29.761
19.5 | 1.6936 | 0.06486 | 0.0043 | 26.1116
20 | 1.6855 | 0.07233 | 0.0032 | 23.3029

## 151. Re 20M Mach 0.50 (1)
BIGFOIL.COM POLAR EXPORT
e682
EPPLER 682 |  |  |  | Cl Max: | 1.386 | at alpha= | 8 | deg
JavaFoil+Calcfoil stall+Eppler ext transition |  |  |  | L/D Max: | 128.264 | at alpha= | 5 | deg
Re: | 20000000 |  |  | Cd Min: | 0.00425 | at alpha= | -0.5 | deg
Mach: | 0.5 |  |  | Cl=0 at alpha= | -3.2681 | deg
|  |  |  | @ Cl=0.1, Cd= | 0.005529
|  |  |  | @ Cl=0.4, Cd= | 0.00452
|  |  |  | @ Cl=0.6, Cd= | 0.00649
alpha (deg) | Cl | Cd | Cm | Cl/Cd
-20 | -0.929 | 0.17106 | -0.02 | -5.431
-19.5 | -0.901 | 0.16472 | -0.02 | -5.469
-19 | -0.872 | 0.16483 | -0.021 | -5.289
-18.5 | -0.844 | 0.15563 | -0.021 | -5.424
-18 | -0.817 | 0.15116 | -0.021 | -5.405
-17.5 | -0.79 | 0.14805 | -0.022 | -5.335
-17 | -0.765 | 0.12538 | -0.023 | -6.099
-16.5 | -0.741 | 0.11312 | -0.025 | -6.547
-16 | -0.714 | 0.10659 | -0.026 | -6.695
-15.5 | -0.687 | 0.09961 | -0.027 | -6.893
-15 | -0.658 | 0.09681 | -0.027 | -6.792
-14.5 | -0.627 | 0.09426 | -0.026 | -6.656
-14 | -0.598 | 0.0932 | -0.026 | -6.414
-13.5 | -0.569 | 0.09074 | -0.025 | -6.267
-13 | -0.541 | 0.09454 | -0.026 | -5.724
-12.5 | -0.515 | 0.0838 | -0.028 | -6.146
-12 | -0.487 | 0.07906 | -0.028 | -6.162
-11.5 | -0.46 | 0.07292 | -0.029 | -6.31
-11 | -0.434 | 0.06589 | -0.031 | -6.584
-10.5 | -0.409 | 0.05837 | -0.034 | -7.006
-10 | -0.4 | 0.03749 | -0.044 | -10.666
-9.5 | -0.346 | 0.06645 | -0.027 | -5.213
-9 | -0.32 | 0.05674 | -0.031 | -5.639
-8.5 | -0.296 | 0.0467 | -0.038 | -6.348
-8 | -0.32 | 0.00931 | -0.06 | -34.373
-7.5 | -0.288 | 0.00834 | -0.062 | -34.504
-7 | -0.255 | 0.00781 | -0.063 | -32.599
-6.5 | -0.221 | 0.00738 | -0.064 | -29.945
-6 | -0.311 | 0.00722 | -0.066 | -43.096
-5.5 | -0.277 | 0.00683 | -0.067 | -40.605
-5 | -0.226 | 0.00649 | -0.069 | -34.729
-4.5 | -0.165 | 0.00625 | -0.07 | -26.421
-4 | -0.1 | 0.00606 | -0.072 | -16.542
-3.5 | -0.032 | 0.00588 | -0.073 | -5.523
-3 | 0.037 | 0.0057 | -0.074 | 6.476
-2.5 | 0.107 | 0.00551 | -0.076 | 19.451
-2 | 0.178 | 0.0048 | -0.077 | 37.062
-1.5 | 0.249 | 0.00473 | -0.078 | 52.686
-1 | 0.32 | 0.00478 | -0.08 | 66.858
-0.5 | 0.39 | 0.00425 | -0.081 | 91.801
0 | 0.46 | 0.00614 | -0.082 | 74.901
0.5 | 0.53 | 0.00631 | -0.084 | 83.97
1 | 0.6 | 0.00649 | -0.085 | 92.485
1.5 | 0.666 | 0.00669 | -0.086 | 99.616
2 | 0.735 | 0.00689 | -0.088 | 106.786
2.5 | 0.804 | 0.00722 | -0.089 | 111.364
3 | 0.872 | 0.00753 | -0.09 | 115.846
3.5 | 0.94 | 0.00787 | -0.092 | 119.417
4 | 1.007 | 0.00793 | -0.093 | 127.006
4.5 | 1.074 | 0.00841 | -0.094 | 127.629
5 | 1.139 | 0.00888 | -0.095 | 128.264
5.5 | 1.203 | 0.00955 | -0.097 | 125.981
6 | 1.264 | 0.01027 | -0.098 | 123.109
6.5 | 1.317 | 0.01113 | -0.099 | 118.329
7 | 1.359 | 0.01207 | -0.1 | 112.533
7.5 | 1.384 | 0.01354 | -0.101 | 102.253
8 | 1.386 | 0.01465 | -0.102 | 94.625
8.5 | 1.339 | 0.01606 | -0.103 | 83.369
9 | 1.103 | 0.01764 | -0.104 | 62.573
9.5 | 0.849 | 0.01922 | -0.105 | 44.202
10 | 0.878 | 0.02155 | -0.105 | 40.761
10.5 | 0.903 | 0.02539 | -0.105 | 35.544
11 | 0.937 | 0.02505 | -0.107 | 37.398
11.5 | 0.962 | 0.0284 | -0.107 | 33.891
12 | 0.993 | 0.02875 | -0.108 | 34.544
12.5 | 1.023 | 0.03077 | -0.109 | 33.235
13 | 1.047 | 0.03514 | -0.109 | 29.812

## 152. Re 20M Mach 0.50 (2)
BIGFOIL.COM POLAR EXPORT
e682
EPPLER 682 |  |  |  | Cl Max: | 1.4067 | at alpha= | 12 | deg
XFOIL ncrit=9 |  |  |  | L/D Max: | 166.897 | at alpha= | 2.5 | deg
Re: | 20000000 |  |  | Cd Min: | 0.14511 | at alpha= | 17 | deg
Mach: | 0.5 |  |  | Cl=0 at alpha= | -99 | deg
|  |  |  | @ Cl=0.1, Cd= | 0.00464
|  |  |  | @ Cl=0.4, Cd= | 0.00464
|  |  |  | @ Cl=0.6, Cd= | 0.0043789
alpha (deg) | Cl | Cd | Cm | Cl/Cd
0 | 0.4425 | 0.00464 | -0.0852 | 95.3664
0.5 | 0.504 | 0.00443 | -0.0851 | 113.7698
1 | 0.5666 | 0.00439 | -0.0852 | 129.0661
1.5 | 0.627 | 0.00437 | -0.0849 | 143.4783
2 | 0.6876 | 0.0042 | -0.0846 | 163.7143
2.5 | 0.7477 | 0.00448 | -0.0837 | 166.8973
3 | 0.8056 | 0.00484 | -0.0823 | 166.4463
3.5 | 0.8617 | 0.00519 | -0.0805 | 166.0308
4 | 0.9092 | 0.00566 | -0.0768 | 160.636
4.5 | 0.942 | 0.00612 | -0.07 | 153.9216
5 | 0.9556 | 0.00712 | -0.0601 | 134.2135
5.5 | 0.9887 | 0.00797 | -0.0542 | 124.0527
6 | 1.019 | 0.00909 | -0.0483 | 112.1012
6.5 | 1.0459 | 0.01053 | -0.0421 | 99.3257
7 | 1.0575 | 0.01267 | -0.0343 | 83.4649
7.5 | 1.0913 | 0.01417 | -0.0296 | 77.0148
8 | 1.1341 | 0.01541 | -0.026 | 73.5951
8.5 | 1.1787 | 0.01664 | -0.0227 | 70.8353
9 | 1.2226 | 0.01799 | -0.0192 | 67.96
9.5 | 1.2642 | 0.01954 | -0.0154 | 64.6981
10 | 1.304 | 0.02128 | -0.0115 | 61.2782
10.5 | 1.3431 | 0.02321 | -0.0074 | 57.8673
11 | 1.3751 | 0.02562 | -0.0028 | 53.6729
11.5 | 1.3974 | 0.02879 | 0.0023 | 48.5377
12 | 1.4067 | 0.033 | 0.0077 | 42.6273
12.5 | 1.4021 | 0.03857 | 0.0128 | 36.3521
13 | 1.3859 | 0.04562 | 0.0168 | 30.3792
13.5 | 1.3565 | 0.05456 | 0.019 | 24.8625
14 | 1.3291 | 0.06428 | 0.0188 | 20.6767
14.5 | 1.296 | 0.07556 | 0.0162 | 17.1519
15 | 1.2582 | 0.08846 | 0.0112 | 14.2234
15.5 | 1.2222 | 0.10221 | 0.0043 | 11.9577
16 | 1.1892 | 0.11638 | -0.0038 | 10.2183
16.5 | 1.1584 | 0.13099 | -0.0129 | 8.8434
17 | 1.1337 | 0.14511 | -0.0221 | 7.8127