## index
index | Re | Mach | Datasource
1 | 50000 | 0 | JavaFoil+Calcfoil stall+Eppler ext transition
2 | 50000 | 0 | XFOIL ncrit=9
3 | 50000 | 0.1 | JavaFoil+Calcfoil stall+Eppler ext transition
4 | 50000 | 0.1 | XFOIL ncrit=9
5 | 50000 | 0.25 | JavaFoil+Calcfoil stall+Eppler ext transition
6 | 50000 | 0.25 | XFOIL ncrit=9
7 | 50000 | 0.5 | JavaFoil+Calcfoil stall+Eppler ext transition
8 | 50000 | 0.5 | XFOIL ncrit=9
9 | 100000 | 0 | JavaFoil+Calcfoil stall+Eppler ext transition
10 | 100000 | 0 | XFOIL ncrit=9
11 | 100000 | 0.1 | JavaFoil+Calcfoil stall+Eppler ext transition
12 | 100000 | 0.1 | XFOIL ncrit=9
13 | 100000 | 0.25 | JavaFoil+Calcfoil stall+Eppler ext transition
14 | 100000 | 0.25 | XFOIL ncrit=9
15 | 100000 | 0.5 | JavaFoil+Calcfoil stall+Eppler ext transition
16 | 100000 | 0.5 | XFOIL ncrit=9
17 | 250000 | 0 | JavaFoil+Calcfoil stall+Eppler ext transition
18 | 250000 | 0 | XFOIL ncrit=9
19 | 250000 | 0.1 | JavaFoil+Calcfoil stall+Eppler ext transition
20 | 250000 | 0.1 | XFOIL ncrit=9
21 | 250000 | 0.25 | JavaFoil+Calcfoil stall+Eppler ext transition
22 | 250000 | 0.25 | XFOIL ncrit=9
23 | 250000 | 0.5 | JavaFoil+Calcfoil stall+Eppler ext transition
24 | 250000 | 0.5 | XFOIL ncrit=9
25 | 500000 | 0 | JavaFoil+Calcfoil stall+Eppler ext transition
26 | 500000 | 0 | XFOIL ncrit=9
27 | 500000 | 0.1 | JavaFoil+Calcfoil stall+Eppler ext transition
28 | 500000 | 0.1 | XFOIL ncrit=9
29 | 500000 | 0.25 | JavaFoil+Calcfoil stall+Eppler ext transition
30 | 500000 | 0.25 | XFOIL ncrit=9
31 | 500000 | 0.5 | JavaFoil+Calcfoil stall+Eppler ext transition
32 | 500000 | 0.5 | XFOIL ncrit=9
33 | 750000 | 0 | JavaFoil+Calcfoil stall+Eppler ext transition
34 | 750000 | 0 | XFOIL ncrit=9
35 | 750000 | 0.1 | JavaFoil+Calcfoil stall+Eppler ext transition
36 | 750000 | 0.1 | XFOIL ncrit=9
37 | 750000 | 0.25 | JavaFoil+Calcfoil stall+Eppler ext transition
38 | 750000 | 0.25 | XFOIL ncrit=9
39 | 750000 | 0.5 | JavaFoil+Calcfoil stall+Eppler ext transition
40 | 750000 | 0.5 | XFOIL ncrit=9
41 | 1000000 | 0 | JavaFoil+Calcfoil stall+Eppler ext transition
42 | 1000000 | 0 | XFOIL ncrit=9
43 | 1000000 | 0.1 | JavaFoil+Calcfoil stall+Eppler ext transition
44 | 1000000 | 0.1 | XFOIL ncrit=9
45 | 1000000 | 0.25 | JavaFoil+Calcfoil stall+Eppler ext transition
46 | 1000000 | 0.25 | XFOIL ncrit=9
47 | 1000000 | 0.5 | JavaFoil+Calcfoil stall+Eppler ext transition
48 | 1000000 | 0.5 | XFOIL ncrit=9
49 | 2000000 | 0 | JavaFoil+Calcfoil stall+Eppler ext transition
50 | 2000000 | 0 | XFOIL ncrit=9
51 | 2000000 | 0.1 | JavaFoil+Calcfoil stall+Eppler ext transition
52 | 2000000 | 0.1 | XFOIL ncrit=9
53 | 2000000 | 0.25 | JavaFoil+Calcfoil stall+Eppler ext transition
54 | 2000000 | 0.25 | XFOIL ncrit=9
55 | 2000000 | 0.5 | JavaFoil+Calcfoil stall+Eppler ext transition
56 | 2000000 | 0.5 | XFOIL ncrit=9
57 | 3000000 | 0 | JavaFoil+Calcfoil stall+Eppler ext transition
58 | 3000000 | 0 | XFOIL ncrit=9
59 | 3000000 | 0.1 | JavaFoil+Calcfoil stall+Eppler ext transition
60 | 3000000 | 0.1 | XFOIL ncrit=9
61 | 3000000 | 0.25 | JavaFoil+Calcfoil stall+Eppler ext transition
62 | 3000000 | 0.25 | XFOIL ncrit=9
63 | 3000000 | 0.5 | JavaFoil+Calcfoil stall+Eppler ext transition
64 | 3000000 | 0.5 | XFOIL ncrit=9
65 | 4000000 | 0 | JavaFoil+Calcfoil stall+Eppler ext transition
66 | 4000000 | 0 | XFOIL ncrit=9
67 | 4000000 | 0.1 | JavaFoil+Calcfoil stall+Eppler ext transition
68 | 4000000 | 0.1 | XFOIL ncrit=9
69 | 4000000 | 0.25 | JavaFoil+Calcfoil stall+Eppler ext transition
70 | 4000000 | 0.25 | XFOIL ncrit=9
71 | 4000000 | 0.5 | JavaFoil+Calcfoil stall+Eppler ext transition
72 | 4000000 | 0.5 | XFOIL ncrit=9
73 | 5000000 | 0 | JavaFoil+Calcfoil stall+Eppler ext transition
74 | 5000000 | 0 | XFOIL ncrit=9
75 | 5000000 | 0.1 | JavaFoil+Calcfoil stall+Eppler ext transition
76 | 5000000 | 0.1 | XFOIL ncrit=9
77 | 5000000 | 0.25 | JavaFoil+Calcfoil stall+Eppler ext transition
78 | 5000000 | 0.25 | XFOIL ncrit=9
79 | 5000000 | 0.5 | JavaFoil+Calcfoil stall+Eppler ext transition
80 | 5000000 | 0.5 | XFOIL ncrit=9
81 | 6000000 | 0 | JavaFoil+Calcfoil stall+Eppler ext transition
82 | 6000000 | 0 | XFOIL ncrit=9
83 | 6000000 | 0.1 | JavaFoil+Calcfoil stall+Eppler ext transition
84 | 6000000 | 0.1 | XFOIL ncrit=9
85 | 6000000 | 0.25 | JavaFoil+Calcfoil stall+Eppler ext transition
86 | 6000000 | 0.25 | XFOIL ncrit=9
87 | 6000000 | 0.5 | JavaFoil+Calcfoil stall+Eppler ext transition
88 | 6000000 | 0.5 | XFOIL ncrit=9
89 | 7000000 | 0 | JavaFoil+Calcfoil stall+Eppler ext transition
90 | 7000000 | 0 | XFOIL ncrit=9
91 | 7000000 | 0.1 | JavaFoil+Calcfoil stall+Eppler ext transition
92 | 7000000 | 0.1 | XFOIL ncrit=9
93 | 7000000 | 0.25 | JavaFoil+Calcfoil stall+Eppler ext transition
94 | 7000000 | 0.25 | XFOIL ncrit=9
95 | 7000000 | 0.5 | JavaFoil+Calcfoil stall+Eppler ext transition
96 | 7000000 | 0.5 | XFOIL ncrit=9
97 | 8000000 | 0 | JavaFoil+Calcfoil stall+Eppler ext transition
98 | 8000000 | 0 | XFOIL ncrit=9
99 | 8000000 | 0.1 | JavaFoil+Calcfoil stall+Eppler ext transition
100 | 8000000 | 0.1 | XFOIL ncrit=9
101 | 8000000 | 0.25 | JavaFoil+Calcfoil stall+Eppler ext transition
102 | 8000000 | 0.25 | XFOIL ncrit=9
103 | 8000000 | 0.5 | JavaFoil+Calcfoil stall+Eppler ext transition
104 | 8000000 | 0.5 | XFOIL ncrit=9
105 | 10000000 | 0 | JavaFoil+Calcfoil stall+Eppler ext transition
106 | 10000000 | 0 | XFOIL ncrit=9
107 | 10000000 | 0.1 | JavaFoil+Calcfoil stall+Eppler ext transition
108 | 10000000 | 0.1 | XFOIL ncrit=9
109 | 10000000 | 0.25 | JavaFoil+Calcfoil stall+Eppler ext transition
110 | 10000000 | 0.25 | XFOIL ncrit=9
111 | 10000000 | 0.5 | JavaFoil+Calcfoil stall+Eppler ext transition
112 | 10000000 | 0.5 | XFOIL ncrit=9
113 | 12000000 | 0 | JavaFoil+Calcfoil stall+Eppler ext transition
114 | 12000000 | 0 | XFOIL ncrit=9
115 | 12000000 | 0.1 | JavaFoil+Calcfoil stall+Eppler ext transition
116 | 12000000 | 0.1 | XFOIL ncrit=9
117 | 12000000 | 0.25 | JavaFoil+Calcfoil stall+Eppler ext transition
118 | 12000000 | 0.25 | XFOIL ncrit=9
119 | 12000000 | 0.5 | JavaFoil+Calcfoil stall+Eppler ext transition
120 | 12000000 | 0.5 | XFOIL ncrit=9
121 | 14000000 | 0 | JavaFoil+Calcfoil stall+Eppler ext transition
122 | 14000000 | 0 | XFOIL ncrit=9
123 | 14000000 | 0.1 | JavaFoil+Calcfoil stall+Eppler ext transition
124 | 14000000 | 0.1 | XFOIL ncrit=9
125 | 14000000 | 0.25 | JavaFoil+Calcfoil stall+Eppler ext transition
126 | 14000000 | 0.25 | XFOIL ncrit=9
127 | 14000000 | 0.5 | JavaFoil+Calcfoil stall+Eppler ext transition
128 | 14000000 | 0.5 | XFOIL ncrit=9
129 | 16000000 | 0 | JavaFoil+Calcfoil stall+Eppler ext transition
130 | 16000000 | 0 | XFOIL ncrit=9
131 | 16000000 | 0.1 | JavaFoil+Calcfoil stall+Eppler ext transition
132 | 16000000 | 0.1 | XFOIL ncrit=9
133 | 16000000 | 0.25 | JavaFoil+Calcfoil stall+Eppler ext transition
134 | 16000000 | 0.25 | XFOIL ncrit=9
135 | 16000000 | 0.5 | JavaFoil+Calcfoil stall+Eppler ext transition
136 | 16000000 | 0.5 | XFOIL ncrit=9
137 | 18000000 | 0 | JavaFoil+Calcfoil stall+Eppler ext transition
138 | 18000000 | 0 | XFOIL ncrit=9
139 | 18000000 | 0.1 | JavaFoil+Calcfoil stall+Eppler ext transition
140 | 18000000 | 0.1 | XFOIL ncrit=9
141 | 18000000 | 0.25 | JavaFoil+Calcfoil stall+Eppler ext transition
142 | 18000000 | 0.25 | XFOIL ncrit=9
143 | 18000000 | 0.5 | JavaFoil+Calcfoil stall+Eppler ext transition
144 | 18000000 | 0.5 | XFOIL ncrit=9
145 | 20000000 | 0 | JavaFoil+Calcfoil stall+Eppler ext transition
146 | 20000000 | 0 | XFOIL ncrit=9
147 | 20000000 | 0.1 | JavaFoil+Calcfoil stall+Eppler ext transition
148 | 20000000 | 0.1 | XFOIL ncrit=9
149 | 20000000 | 0.25 | JavaFoil+Calcfoil stall+Eppler ext transition
150 | 20000000 | 0.25 | XFOIL ncrit=9
151 | 20000000 | 0.5 | JavaFoil+Calcfoil stall+Eppler ext transition
152 | 20000000 | 0.5 | XFOIL ncrit=9

## 1. Re 50k Mach 0.00 (1)
BIGFOIL.COM POLAR EXPORT
NACA63-110 a=0.2
NACA63-110 a=0.2 |  |  |  | Cl Max: | 0.775 | at alpha= | 10.5 | deg
JavaFoil+Calcfoil stall+Eppler ext transition |  |  |  | L/D Max: | 29.438 | at alpha= | 4 | deg
Re: | 50000 |  |  | Cd Min: | 0.01391 | at alpha= | -0.5 | deg
Mach: | 0 |  |  | Cl=0 at alpha= | -0.52542 | deg
|  |  |  | @ Cl=0.1, Cd= | 0.014806
|  |  |  | @ Cl=0.4, Cd= | 0.016049
|  |  |  | @ Cl=0.6, Cd= | 0.27456
alpha (deg) | Cl | Cd | Cm | Cl/Cd
-16 | -0.522 | 0.3069 | 0.001 | -1.701
-15.5 | -0.543 | 0.28435 | 0.001 | -1.911
-15 | -0.563 | 0.26189 | 0.001 | -2.15
-14.5 | -0.582 | 0.2293 | 0.001 | -2.54
-14 | -0.601 | 0.21198 | 0.001 | -2.834
-13.5 | -0.618 | 0.19613 | 0.001 | -3.15
-13 | -0.633 | 0.17673 | 0 | -3.582
-12.5 | -0.646 | 0.16513 | 0 | -3.913
-12 | -0.657 | 0.1512 | 0 | -4.343
-11.5 | -0.664 | 0.13768 | 0 | -4.826
-11 | -0.669 | 0.1249 | 0 | -5.354
-10.5 | -0.669 | 0.11499 | 0 | -5.82
-10 | -0.666 | 0.10396 | 0 | -6.405
-9.5 | -0.658 | 0.09492 | 0 | -6.934
-9 | -0.646 | 0.08307 | 0 | -7.78
-8.5 | -0.63 | 0.07791 | -0.001 | -8.083
-8 | -0.609 | 0.07202 | -0.001 | -8.458
-7.5 | -0.584 | 0.06641 | -0.001 | -8.798
-7 | -0.556 | 0.06182 | -0.001 | -8.988
-6.5 | -0.523 | 0.05603 | -0.001 | -9.342
-6 | -0.488 | 0.05187 | -0.001 | -9.411
-5.5 | -0.45 | 0.04848 | -0.002 | -9.282
-5 | -0.41 | 0.0453 | -0.002 | -9.041
-4.5 | -0.367 | 0.04243 | -0.002 | -8.642
-4 | -0.323 | 0.04 | -0.002 | -8.068
-3.5 | -0.278 | 0.03814 | -0.003 | -7.29
-3 | -0.233 | 0.03626 | -0.003 | -6.42
-2.5 | -0.231 | 0.01593 | -0.007 | -14.494
-2 | -0.173 | 0.01437 | -0.007 | -12.019
-1.5 | -0.114 | 0.01414 | -0.007 | -8.096
-1 | -0.056 | 0.01402 | -0.008 | -3.989
-0.5 | 0.003 | 0.01391 | -0.008 | 0.193
0 | 0.061 | 0.01478 | -0.009 | 4.144
0.5 | 0.12 | 0.01482 | -0.009 | 8.074
1 | 0.178 | 0.01498 | -0.009 | 11.872
1.5 | 0.235 | 0.01516 | -0.01 | 15.53
2 | 0.292 | 0.01536 | -0.01 | 19.027
2.5 | 0.348 | 0.01569 | -0.01 | 22.189
3 | 0.403 | 0.01607 | -0.011 | 25.095
3.5 | 0.457 | 0.01655 | -0.011 | 27.619
4 | 0.523 | 0.01775 | -0.012 | 29.438
4.5 | 0.468 | 0.03972 | -0.006 | 11.773
5 | 0.509 | 0.0425 | -0.005 | 11.972
5.5 | 0.549 | 0.04525 | -0.005 | 12.135
6 | 0.587 | 0.04841 | -0.005 | 12.13
6.5 | 0.623 | 0.05222 | -0.005 | 11.932
7 | 0.656 | 0.05568 | -0.005 | 11.776
7.5 | 0.685 | 0.06083 | -0.005 | 11.261
8 | 0.711 | 0.06539 | -0.005 | 10.867
8.5 | 0.732 | 0.07239 | -0.005 | 10.114
9 | 0.75 | 0.07872 | -0.005 | 9.522
9.5 | 0.763 | 0.08651 | -0.005 | 8.814
10 | 0.771 | 0.09636 | -0.005 | 8.002
10.5 | 0.775 | 0.10228 | -0.006 | 7.58
11 | 0.775 | 0.11212 | -0.006 | 6.915
11.5 | 0.771 | 0.12871 | -0.006 | 5.992
12 | 0.763 | 0.14327 | -0.006 | 5.325
12.5 | 0.745 | 0.15426 | -0.006 | 4.83
13 | 0.724 | 0.16661 | -0.006 | 4.345
13.5 | 0.7 | 0.1833 | -0.006 | 3.82
14 | 0.674 | 0.20464 | -0.006 | 3.296
14.5 | 0.647 | 0.22968 | -0.006 | 2.819
15 | 0.619 | 0.23873 | -0.006 | 2.594
15.5 | 0.591 | 0.27456 | -0.006 | 2.153

## 2. Re 50k Mach 0.00 (2)
BIGFOIL.COM POLAR EXPORT
NACA63-110 a=0.2
NACA63-110 a=0.2 |  |  |  | Cl Max: | 0.902 | at alpha= | 20 | deg
XFOIL ncrit=9 |  |  |  | L/D Max: | 30.0234 | at alpha= | 5.5 | deg
Re: | 50000 |  |  | Cd Min: | 0.27029 | at alpha= | -20 | deg
Mach: | 0 |  |  | Cl=0 at alpha= | 1.1846 | deg
|  |  |  | @ Cl=0.1, Cd= | 0.023403
|  |  |  | @ Cl=0.4, Cd= | 0.030332
|  |  |  | @ Cl=0.6, Cd= | 0.026733
alpha (deg) | Cl | Cd | Cm | Cl/Cd
-20 | -0.8565 | 0.27029 | 0.0788 | -3.1688
-19.5 | -0.8244 | 0.25171 | 0.0786 | -3.2752
-19 | -0.8069 | 0.24539 | 0.0744 | -3.2882
-18.5 | -0.8006 | 0.24487 | 0.0677 | -3.2695
-18 | -0.7752 | 0.23246 | 0.0657 | -3.3348
-17.5 | -0.7579 | 0.2259 | 0.062 | -3.355
-17 | -0.7631 | 0.22834 | 0.0542 | -3.3419
-16.5 | -0.726 | 0.21238 | 0.0544 | -3.4184
-16 | -0.7343 | 0.21383 | 0.0469 | -3.434
-15.5 | -0.6957 | 0.19861 | 0.047 | -3.5028
-15 | -0.6919 | 0.19387 | 0.0418 | -3.5689
-14.5 | -0.6729 | 0.1859 | 0.0394 | -3.6197
-14 | -0.654 | 0.17734 | 0.0371 | -3.6878
-13.5 | -0.6431 | 0.17037 | 0.0339 | -3.7747
-13 | -0.6338 | 0.16349 | 0.0309 | -3.8767
-12.5 | -0.6278 | 0.15685 | 0.0278 | -4.0026
-12 | -0.6143 | 0.14903 | 0.0259 | -4.122
-11.5 | -0.599 | 0.14121 | 0.0244 | -4.2419
-11 | -0.5946 | 0.13474 | 0.0222 | -4.4129
-10.5 | -0.5776 | 0.12691 | 0.0218 | -4.5513
-10 | -0.5656 | 0.11965 | 0.0211 | -4.7271
-9.5 | -0.555 | 0.11258 | 0.0205 | -4.9298
-9 | -0.5412 | 0.10549 | 0.0204 | -5.1303
-8.5 | -0.5422 | 0.1001 | 0.0208 | -5.4166
-8 | -0.5174 | 0.09223 | 0.0214 | -5.6099
-7 | -0.6498 | 0.0519 | -0.0238 | -12.5202
-6.5 | -0.6216 | 0.04316 | -0.0233 | -14.4022
-6 | -0.5828 | 0.03691 | -0.0217 | -15.7898
-5.5 | -0.536 | 0.03169 | -0.0198 | -16.9139
-5 | -0.4866 | 0.02759 | -0.0179 | -17.6368
-4.5 | -0.4371 | 0.02413 | -0.0153 | -18.1144
-4 | -0.4064 | 0.02026 | -0.011 | -20.0592
-3.5 | -0.2672 | 0.02473 | 0.0028 | -10.8047
-3 | -0.1111 | 0.02245 | -0.0169 | -4.9488
-2.5 | -0.0228 | 0.02038 | -0.0274 | -1.1187
-2 | 0.0015 | 0.01967 | -0.0263 | 0.076258
-1.5 | -0.0016 | 0.01954 | -0.0209 | -0.081883
-1 | -0.0317 | 0.01968 | -0.0117 | -1.6108
-0.5 | -0.0635 | 0.01956 | -0.0022 | -3.2464
0 | -0.0806 | 0.01939 | 0.0054 | -4.1568
0.5 | -0.0648 | 0.01973 | 0.0083 | -3.2843
1 | -0.0336 | 0.02048 | 0.0088 | -1.6406
1.5 | 0.0574 | 0.02243 | -0.0015 | 2.5591
2 | 0.1393 | 0.0243 | -0.0097 | 5.7325
2.5 | 0.2165 | 0.02614 | -0.0164 | 8.2823
3 | 0.2916 | 0.02797 | -0.0222 | 10.4255
3.5 | 0.3754 | 0.02974 | -0.0285 | 12.6227
4 | 0.4402 | 0.0313 | -0.0309 | 14.0639
4.5 | 0.5342 | 0.03148 | -0.0338 | 16.9695
5 | 0.6261 | 0.02485 | -0.0214 | 25.1952
5.5 | 0.6425 | 0.0214 | -0.0026 | 30.0234
6 | 0.666 | 0.02702 | 0.0024 | 24.6484
6.5 | 0.7232 | 0.0315 | 0.004 | 22.9587
7 | 0.7756 | 0.03663 | 0.0055 | 21.1739
7.5 | 0.8193 | 0.04276 | 0.0072 | 19.1604
8 | 0.8552 | 0.0508 | 0.0085 | 16.8346
8.5 | 0.8546 | 0.05969 | 0.0108 | 14.3173
9 | 0.8326 | 0.07048 | 0.0103 | 11.8133
9.5 | 0.7814 | 0.08252 | 0.0058 | 9.4692
10 | 0.6426 | 0.11787 | -0.0338 | 5.4518
10.5 | 0.6495 | 0.12629 | -0.0358 | 5.1429
11 | 0.6732 | 0.1349 | -0.036 | 4.9904
11.5 | 0.6725 | 0.142 | -0.0382 | 4.7359
12 | 0.6771 | 0.14905 | -0.0402 | 4.5428
12.5 | 0.6916 | 0.15697 | -0.0418 | 4.4059
13 | 0.7172 | 0.16687 | -0.0425 | 4.298
13.5 | 0.7174 | 0.17267 | -0.0458 | 4.1547
14 | 0.7305 | 0.18035 | -0.0483 | 4.0505
14.5 | 0.7504 | 0.18938 | -0.0503 | 3.9624
15 | 0.7747 | 0.19966 | -0.0519 | 3.8801
15.5 | 0.7636 | 0.20058 | -0.0583 | 3.807
16 | 0.7768 | 0.2076 | -0.062 | 3.7418
16.5 | 0.7995 | 0.21715 | -0.064 | 3.6818
17 | 0.8084 | 0.2217 | -0.0688 | 3.6464
17.5 | 0.8255 | 0.22982 | -0.0724 | 3.5919
18 | 0.8395 | 0.23548 | -0.0767 | 3.5651
18.5 | 0.8591 | 0.2448 | -0.0797 | 3.5094
19 | 0.8697 | 0.2485 | -0.0854 | 3.4998
19.5 | 0.896 | 0.26123 | -0.0869 | 3.4299
20 | 0.902 | 0.26169 | -0.094 | 3.4468

## 3. Re 50k Mach 0.10 (1)
BIGFOIL.COM POLAR EXPORT
NACA63-110 a=0.2
NACA63-110 a=0.2 |  |  |  | Cl Max: | 0.766 | at alpha= | 10.5 | deg
JavaFoil+Calcfoil stall+Eppler ext transition |  |  |  | L/D Max: | 29.484 | at alpha= | 4 | deg
Re: | 50000 |  |  | Cd Min: | 0.01396 | at alpha= | -0.5 | deg
Mach: | 0.1 |  |  | Cl=0 at alpha= | -0.52542 | deg
|  |  |  | @ Cl=0.1, Cd= | 0.014816
|  |  |  | @ Cl=0.4, Cd= | 0.016075
|  |  |  | @ Cl=0.6, Cd= | 0.28101
alpha (deg) | Cl | Cd | Cm | Cl/Cd
-15.5 | -0.499 | 0.30644 | 0.001 | -1.628
-15 | -0.522 | 0.27086 | 0.001 | -1.927
-14.5 | -0.544 | 0.24743 | 0.001 | -2.2
-14 | -0.566 | 0.22807 | 0.001 | -2.482
-13.5 | -0.587 | 0.20002 | 0.001 | -2.933
-13 | -0.605 | 0.18646 | 0 | -3.247
-12.5 | -0.622 | 0.17113 | 0 | -3.635
-12 | -0.636 | 0.15678 | 0 | -4.058
-11.5 | -0.647 | 0.14346 | 0 | -4.512
-11 | -0.655 | 0.12466 | 0 | -5.253
-10.5 | -0.658 | 0.11862 | 0 | -5.549
-10 | -0.657 | 0.10696 | 0 | -6.147
-9.5 | -0.652 | 0.09583 | 0 | -6.806
-9 | -0.642 | 0.08577 | 0 | -7.488
-8.5 | -0.627 | 0.07959 | -0.001 | -7.884
-8 | -0.608 | 0.07338 | -0.001 | -8.288
-7.5 | -0.584 | 0.06761 | -0.001 | -8.643
-7 | -0.556 | 0.06133 | -0.001 | -9.072
-6.5 | -0.525 | 0.05589 | -0.001 | -9.388
-6 | -0.49 | 0.05161 | -0.001 | -9.487
-5.5 | -0.452 | 0.0488 | -0.002 | -9.256
-5 | -0.411 | 0.04556 | -0.002 | -9.029
-4.5 | -0.368 | 0.04248 | -0.002 | -8.67
-4 | -0.324 | 0.04005 | -0.002 | -8.097
-3.5 | -0.279 | 0.03816 | -0.003 | -7.321
-3 | -0.234 | 0.03633 | -0.003 | -6.44
-2.5 | -0.232 | 0.01598 | -0.007 | -14.526
-2 | -0.174 | 0.01442 | -0.007 | -12.037
-1.5 | -0.115 | 0.01421 | -0.007 | -8.094
-1 | -0.056 | 0.01406 | -0.008 | -3.997
-0.5 | 0.003 | 0.01396 | -0.008 | 0.193
0 | 0.062 | 0.01479 | -0.009 | 4.162
0.5 | 0.12 | 0.01483 | -0.009 | 8.108
1 | 0.179 | 0.01499 | -0.009 | 11.915
1.5 | 0.236 | 0.01518 | -0.01 | 15.569
2 | 0.293 | 0.01544 | -0.01 | 19.011
2.5 | 0.35 | 0.01573 | -0.011 | 22.238
3 | 0.405 | 0.01611 | -0.011 | 25.147
3.5 | 0.459 | 0.0166 | -0.011 | 27.659
4 | 0.525 | 0.0178 | -0.012 | 29.484
4.5 | 0.47 | 0.03983 | -0.006 | 11.794
5 | 0.511 | 0.04269 | -0.006 | 11.975
5.5 | 0.551 | 0.04547 | -0.005 | 12.126
6 | 0.59 | 0.04872 | -0.005 | 12.099
6.5 | 0.625 | 0.05266 | -0.005 | 11.87
7 | 0.657 | 0.05609 | -0.005 | 11.72
7.5 | 0.686 | 0.06175 | -0.005 | 11.109
8 | 0.711 | 0.06608 | -0.005 | 10.755
8.5 | 0.731 | 0.07332 | -0.005 | 9.972
9 | 0.747 | 0.07975 | -0.005 | 9.367
9.5 | 0.758 | 0.08925 | -0.005 | 8.495
10 | 0.765 | 0.10002 | -0.005 | 7.644
10.5 | 0.766 | 0.10682 | -0.006 | 7.174
11 | 0.763 | 0.11439 | -0.006 | 6.674
11.5 | 0.756 | 0.12951 | -0.006 | 5.84
12 | 0.745 | 0.14719 | -0.006 | 5.059
12.5 | 0.723 | 0.1586 | -0.006 | 4.557
13 | 0.698 | 0.17178 | -0.006 | 4.061
13.5 | 0.67 | 0.19021 | -0.006 | 3.521
14 | 0.64 | 0.22467 | -0.006 | 2.848
14.5 | 0.609 | 0.24509 | -0.006 | 2.484
15 | 0.577 | 0.2741 | -0.006 | 2.106
15.5 | 0.545 | 0.28101 | -0.007 | 1.941

## 4. Re 50k Mach 0.10 (2)
BIGFOIL.COM POLAR EXPORT
NACA63-110 a=0.2
NACA63-110 a=0.2 |  |  |  | Cl Max: | 0.9053 | at alpha= | 20 | deg
XFOIL ncrit=9 |  |  |  | L/D Max: | 28.99 | at alpha= | 5.5 | deg
Re: | 50000 |  |  | Cd Min: | 0.27264 | at alpha= | -20 | deg
Mach: | 0.1 |  |  | Cl=0 at alpha= | 1.1656 | deg
|  |  |  | @ Cl=0.1, Cd= | 0.023478
|  |  |  | @ Cl=0.4, Cd= | 0.030444
|  |  |  | @ Cl=0.6, Cd= | 0.026611
alpha (deg) | Cl | Cd | Cm | Cl/Cd
-20 | -0.8612 | 0.27264 | 0.0791 | -3.1587
-19.5 | -0.8269 | 0.25243 | 0.0793 | -3.2758
-19 | -0.8098 | 0.24635 | 0.0749 | -3.2872
-18.5 | -0.8048 | 0.24676 | 0.0679 | -3.2615
-18 | -0.7768 | 0.23295 | 0.0664 | -3.3346
-17.5 | -0.7605 | 0.22684 | 0.0623 | -3.3526
-17 | -0.7515 | 0.22235 | 0.0568 | -3.3798
-16.5 | -0.7281 | 0.2132 | 0.0547 | -3.4151
-16 | -0.723 | 0.20924 | 0.049 | -3.4554
-15.5 | -0.6975 | 0.19937 | 0.0472 | -3.4985
-15 | -0.6876 | 0.193 | 0.0429 | -3.5627
-14.5 | -0.6761 | 0.18708 | 0.0393 | -3.614
-14 | -0.6547 | 0.17792 | 0.0373 | -3.6797
-13.5 | -0.642 | 0.17073 | 0.0343 | -3.7603
-13 | -0.6313 | 0.16366 | 0.0315 | -3.8574
-12.5 | -0.6228 | 0.15669 | 0.0285 | -3.9747
-12 | -0.6104 | 0.14914 | 0.0264 | -4.0928
-11.5 | -0.5975 | 0.14162 | 0.0247 | -4.219
-11 | -0.5979 | 0.13563 | 0.0221 | -4.4083
-10.5 | -0.5787 | 0.12756 | 0.0218 | -4.5367
-10 | -0.5639 | 0.12003 | 0.0212 | -4.698
-9.5 | -0.5526 | 0.11288 | 0.0207 | -4.8955
-9 | -0.5393 | 0.1058 | 0.0205 | -5.0974
-8.5 | -0.5433 | 0.10063 | 0.0208 | -5.399
-8 | -0.5174 | 0.0926 | 0.0213 | -5.5875
-7.5 | -0.6474 | 0.06573 | -0.0189 | -9.8494
-7 | -0.6496 | 0.05253 | -0.024 | -12.3663
-6.5 | -0.623 | 0.04374 | -0.0236 | -14.2433
-6 | -0.5853 | 0.03738 | -0.0221 | -15.6581
-5.5 | -0.539 | 0.03205 | -0.0201 | -16.8175
-5 | -0.4899 | 0.02785 | -0.0182 | -17.5907
-4.5 | -0.4399 | 0.02435 | -0.0155 | -18.0657
-4 | -0.4072 | 0.02077 | -0.0113 | -19.6052
-3.5 | -0.4255 | 0.01978 | 0.0105 | -21.5116
-3 | -0.1172 | 0.02266 | -0.016 | -5.1721
-2.5 | -0.022 | 0.02047 | -0.0276 | -1.0747
-2 | 0.002 | 0.01976 | -0.0264 | 0.10121
-1.5 | -0.0021 | 0.01965 | -0.0209 | -0.10687
-1 | -0.032 | 0.01979 | -0.0117 | -1.617
-0.5 | -0.0634 | 0.01967 | -0.0023 | -3.2232
0 | -0.081 | 0.01949 | 0.0054 | -4.156
0.5 | -0.066 | 0.01981 | 0.0084 | -3.3317
1 | -0.0304 | 0.02063 | 0.0081 | -1.4736
1.5 | 0.0614 | 0.02261 | -0.0023 | 2.7156
2 | 0.1432 | 0.02445 | -0.0103 | 5.8569
2.5 | 0.2203 | 0.02629 | -0.017 | 8.3796
3 | 0.2971 | 0.02813 | -0.023 | 10.5617
3.5 | 0.3693 | 0.02988 | -0.0274 | 12.3594
4 | 0.4504 | 0.03137 | -0.032 | 14.3577
4.5 | 0.5332 | 0.03166 | -0.0332 | 16.8414
5 | 0.6307 | 0.02429 | -0.0199 | 25.9654
5.5 | 0.6401 | 0.02208 | -0.0016 | 28.99
6 | 0.669 | 0.0274 | 0.0028 | 24.4161
6.5 | 0.7272 | 0.03188 | 0.0044 | 22.8105
7 | 0.7791 | 0.03717 | 0.0059 | 20.9605
7.5 | 0.8214 | 0.04343 | 0.0077 | 18.9132
8 | 0.8557 | 0.05132 | 0.0091 | 16.6738
8.5 | 0.8515 | 0.06049 | 0.0112 | 14.0767
9 | 0.8287 | 0.07104 | 0.0105 | 11.6653
9.5 | 0.7851 | 0.08274 | 0.0066 | 9.4888
10 | 0.6426 | 0.11827 | -0.0338 | 5.4333
10.5 | 0.6489 | 0.12673 | -0.036 | 5.1203
11 | 0.6679 | 0.13494 | -0.0365 | 4.9496
11.5 | 0.6746 | 0.14276 | -0.0382 | 4.7254
12 | 0.6767 | 0.14953 | -0.0405 | 4.5255
12.5 | 0.6895 | 0.15727 | -0.0422 | 4.3842
13 | 0.7207 | 0.16791 | -0.0425 | 4.2922
13.5 | 0.7209 | 0.17372 | -0.0458 | 4.1498
14 | 0.7343 | 0.18151 | -0.0483 | 4.0455
14.5 | 0.7546 | 0.19072 | -0.0503 | 3.9566
15 | 0.7584 | 0.19547 | -0.0543 | 3.8799
15.5 | 0.7641 | 0.20107 | -0.0589 | 3.8002
16 | 0.7789 | 0.2084 | -0.0624 | 3.7375
16.5 | 0.8037 | 0.21864 | -0.0641 | 3.6759
17 | 0.8095 | 0.2222 | -0.0695 | 3.6431
17.5 | 0.8293 | 0.23122 | -0.0726 | 3.5866
18 | 0.8412 | 0.23604 | -0.0775 | 3.5638
18.5 | 0.8635 | 0.24651 | -0.0799 | 3.5029
19 | 0.8723 | 0.24932 | -0.0861 | 3.4987
19.5 | 0.9009 | 0.26331 | -0.0872 | 3.4214
20 | 0.9053 | 0.2627 | -0.0947 | 3.4461

## 5. Re 50k Mach 0.25 (1)
BIGFOIL.COM POLAR EXPORT
NACA63-110 a=0.2
NACA63-110 a=0.2 |  |  |  | Cl Max: | 0.722 | at alpha= | 9 | deg
JavaFoil+Calcfoil stall+Eppler ext transition |  |  |  | L/D Max: | 29.643 | at alpha= | 4 | deg
Re: | 50000 |  |  | Cd Min: | 0.01418 | at alpha= | -1 | deg
Mach: | 0.25 |  |  | Cl=0 at alpha= | -0.52459 | deg
|  |  |  | @ Cl=0.1, Cd= | 0.014984
|  |  |  | @ Cl=0.4, Cd= | 0.45076
|  |  |  | @ Cl=0.6, Cd= | 0.45076
alpha (deg) | Cl | Cd | Cm | Cl/Cd
-14 | -0.223 | 0.2977 | 0.001 | -0.748
-13.5 | -0.29 | 0.38223 | 0.001 | -0.76
-13 | -0.349 | 0.31603 | 0.001 | -1.105
-12.5 | -0.403 | 0.28266 | 0 | -1.425
-12 | -0.451 | 0.23626 | 0 | -1.91
-11.5 | -0.494 | 0.19761 | 0 | -2.501
-11 | -0.531 | 0.17316 | 0 | -3.068
-10.5 | -0.561 | 0.14639 | 0 | -3.834
-10 | -0.584 | 0.12487 | 0 | -4.676
-9.5 | -0.599 | 0.11104 | 0 | -5.392
-9 | -0.606 | 0.09902 | 0 | -6.116
-8.5 | -0.605 | 0.08866 | -0.001 | -6.818
-8 | -0.596 | 0.07901 | -0.001 | -7.542
-7.5 | -0.58 | 0.06997 | -0.001 | -8.293
-7 | -0.558 | 0.06557 | -0.001 | -8.509
-6.5 | -0.53 | 0.05765 | -0.001 | -9.195
-6 | -0.497 | 0.05371 | -0.001 | -9.26
-5.5 | -0.461 | 0.0501 | -0.002 | -9.196
-5 | -0.421 | 0.04596 | -0.002 | -9.153
-4.5 | -0.377 | 0.04288 | -0.002 | -8.796
-4 | -0.332 | 0.04041 | -0.002 | -8.225
-3.5 | -0.287 | 0.03841 | -0.003 | -7.46
-3 | -0.24 | 0.03662 | -0.003 | -6.554
-2.5 | -0.238 | 0.01615 | -0.007 | -14.764
-2 | -0.178 | 0.01542 | -0.007 | -11.549
-1.5 | -0.118 | 0.01432 | -0.008 | -8.249
-1 | -0.058 | 0.01418 | -0.008 | -4.074
-0.5 | 0.003 | 0.0149 | -0.008 | 0.186
0 | 0.063 | 0.01491 | -0.009 | 4.239
0.5 | 0.123 | 0.01503 | -0.009 | 8.209
1 | 0.183 | 0.01513 | -0.01 | 12.097
1.5 | 0.242 | 0.01536 | -0.01 | 15.768
2 | 0.3 | 0.0156 | -0.01 | 19.264
2.5 | 0.358 | 0.01597 | -0.011 | 22.412
3 | 0.414 | 0.01643 | -0.011 | 25.221
3.5 | 0.47 | 0.01701 | -0.011 | 27.609
4 | 0.538 | 0.01815 | -0.012 | 29.643
4.5 | 0.481 | 0.04033 | -0.006 | 11.922
5 | 0.523 | 0.04299 | -0.006 | 12.177
5.5 | 0.564 | 0.04599 | -0.005 | 12.256
6 | 0.601 | 0.05013 | -0.005 | 11.99
6.5 | 0.635 | 0.05355 | -0.005 | 11.855
7 | 0.664 | 0.05789 | -0.005 | 11.469
7.5 | 0.688 | 0.06421 | -0.005 | 10.715
8 | 0.706 | 0.0705 | -0.005 | 10.015
8.5 | 0.717 | 0.07806 | -0.005 | 9.192
9 | 0.722 | 0.08768 | -0.005 | 8.23
9.5 | 0.718 | 0.09671 | -0.005 | 7.425
10 | 0.706 | 0.11523 | -0.005 | 6.131
10.5 | 0.687 | 0.12508 | -0.006 | 5.492
11 | 0.66 | 0.14032 | -0.006 | 4.701
11.5 | 0.625 | 0.16473 | -0.006 | 3.794
12 | 0.582 | 0.20554 | -0.006 | 2.834
12.5 | 0.523 | 0.23211 | -0.006 | 2.254
13 | 0.458 | 0.2838 | -0.006 | 1.614
13.5 | 0.387 | 0.34114 | -0.006 | 1.135
14 | 0.31 | 0.45076 | -0.006 | 0.688

## 6. Re 50k Mach 0.25 (2)
BIGFOIL.COM POLAR EXPORT
NACA63-110 a=0.2
NACA63-110 a=0.2 |  |  |  | Cl Max: | 0.9262 | at alpha= | 20 | deg
XFOIL ncrit=9 |  |  |  | L/D Max: | 28.1491 | at alpha= | 5 | deg
Re: | 50000 |  |  | Cd Min: | 0.26981 | at alpha= | 20 | deg
Mach: | 0.25 |  |  | Cl=0 at alpha= | 1.0796 | deg
|  |  |  | @ Cl=0.1, Cd= | 0.023908
|  |  |  | @ Cl=0.4, Cd= | 0.030915
|  |  |  | @ Cl=0.6, Cd= | 0.02699
alpha (deg) | Cl | Cd | Cm | Cl/Cd
-20 | -0.8617 | 0.26451 | 0.0867 | -3.2577
-19.5 | -0.8421 | 0.25706 | 0.0829 | -3.2759
-19 | -0.8286 | 0.25367 | 0.0768 | -3.2664
-18.5 | -0.8122 | 0.24653 | 0.0722 | -3.2945
-18 | -0.7881 | 0.23665 | 0.0696 | -3.3302
-17.5 | -0.7793 | 0.23441 | 0.0633 | -3.3245
-17 | -0.7535 | 0.22293 | 0.0612 | -3.38
-16.5 | -0.7454 | 0.21996 | 0.0554 | -3.3888
-16 | -0.7201 | 0.20902 | 0.0532 | -3.4451
-15.5 | -0.7143 | 0.20581 | 0.0475 | -3.4707
-15 | -0.6873 | 0.19474 | 0.0458 | -3.5293
-14.5 | -0.6973 | 0.19464 | 0.039 | -3.5825
-14 | -0.668 | 0.18307 | 0.0375 | -3.6489
-13.5 | -0.649 | 0.17455 | 0.0352 | -3.7181
-13 | -0.6332 | 0.16664 | 0.0326 | -3.7998
-12.5 | -0.6187 | 0.15893 | 0.0301 | -3.8929
-12 | -0.6086 | 0.15181 | 0.0275 | -4.009
-11.5 | -0.6066 | 0.14565 | 0.0246 | -4.1648
-11 | -0.5829 | 0.13655 | 0.0239 | -4.2688
-10.5 | -0.5854 | 0.13076 | 0.0217 | -4.4769
-10 | -0.5732 | 0.12374 | 0.0211 | -4.6323
-9.5 | -0.5494 | 0.11523 | 0.0209 | -4.7679
-9 | -0.5342 | 0.10783 | 0.0206 | -4.9541
-8.5 | -0.5286 | 0.10151 | 0.0207 | -5.2074
-8 | -0.505 | 0.09332 | 0.02 | -5.4115
-7.5 | -0.644 | 0.06701 | -0.0212 | -9.6105
-7 | -0.6453 | 0.05574 | -0.025 | -11.577
-6.5 | -0.6277 | 0.04683 | -0.0253 | -13.4038
-6 | -0.5964 | 0.03993 | -0.0239 | -14.9361
-5.5 | -0.5546 | 0.0341 | -0.0219 | -16.2639
-5 | -0.5072 | 0.02938 | -0.0196 | -17.2634
-4.5 | -0.4566 | 0.02571 | -0.0168 | -17.7596
-4 | -0.417 | 0.02255 | -0.0128 | -18.4922
-3.5 | -0.4228 | 0.01885 | 0.0013 | -22.4297
-3 | -0.1439 | 0.02361 | -0.0119 | -6.0949
-2.5 | -0.0253 | 0.02107 | -0.0273 | -1.2008
-2 | 0.0041 | 0.02027 | -0.0272 | 0.20227
-1.5 | -0.0054 | 0.02027 | -0.0208 | -0.2664
-1 | -0.0338 | 0.02041 | -0.0119 | -1.6561
-0.5 | -0.0628 | 0.02028 | -0.0029 | -3.0966
0 | -0.0824 | 0.02004 | 0.0052 | -4.1118
0.5 | -0.0719 | 0.02026 | 0.0089 | -3.5489
1 | -0.014 | 0.02145 | 0.0045 | -0.65268
1.5 | 0.0739 | 0.02331 | -0.0048 | 3.1703
2 | 0.1542 | 0.02515 | -0.0122 | 6.1312
2.5 | 0.2302 | 0.02699 | -0.0183 | 8.5291
3 | 0.3051 | 0.02884 | -0.0236 | 10.5791
3.5 | 0.3823 | 0.03064 | -0.0283 | 12.4772
4 | 0.4712 | 0.03202 | -0.033 | 14.7158
4.5 | 0.5555 | 0.03145 | -0.0316 | 17.663
5 | 0.6418 | 0.0228 | -0.0134 | 28.1491
5.5 | 0.6415 | 0.02465 | 0.0016 | 26.0243
6 | 0.6873 | 0.02911 | 0.0048 | 23.6104
6.5 | 0.7474 | 0.03407 | 0.0064 | 21.9372
7 | 0.7949 | 0.04013 | 0.0082 | 19.8081
7.5 | 0.8269 | 0.04714 | 0.0103 | 17.5414
8 | 0.8443 | 0.05488 | 0.0121 | 15.3845
8.5 | 0.8287 | 0.06442 | 0.0127 | 12.864
9 | 0.8333 | 0.07468 | 0.0123 | 11.1583
9.5 | 0.7406 | 0.08791 | 0.0019 | 8.4245
10 | 0.7053 | 0.10697 | -0.013 | 6.5934
10.5 | 0.645 | 0.12884 | -0.0366 | 5.0062
11 | 0.6544 | 0.13655 | -0.0382 | 4.7924
11.5 | 0.688 | 0.14708 | -0.0385 | 4.6777
12 | 0.6824 | 0.15299 | -0.0414 | 4.4604
12.5 | 0.6881 | 0.15985 | -0.044 | 4.3047
13 | 0.7002 | 0.16726 | -0.0463 | 4.1863
13.5 | 0.7234 | 0.17613 | -0.0476 | 4.1072
14 | 0.7388 | 0.18413 | -0.0502 | 4.0124
14.5 | 0.7453 | 0.19013 | -0.0542 | 3.9199
15 | 0.7564 | 0.197 | -0.058 | 3.8396
15.5 | 0.7736 | 0.20499 | -0.0613 | 3.7738
16 | 0.7978 | 0.21493 | -0.0635 | 3.7119
16.5 | 0.813 | 0.22143 | -0.0671 | 3.6716
17 | 0.8202 | 0.22601 | -0.0728 | 3.629
17.5 | 0.8541 | 0.24075 | -0.0736 | 3.5477
18 | 0.8541 | 0.24021 | -0.0812 | 3.5556
18.5 | 0.8899 | 0.25748 | -0.0813 | 3.4562
19 | 0.8892 | 0.25467 | -0.0896 | 3.4916
19.5 | 0.9097 | 0.26252 | -0.0932 | 3.4653
20 | 0.9262 | 0.26981 | -0.0979 | 3.4328

## 7. Re 50k Mach 0.50 (1)
BIGFOIL.COM POLAR EXPORT
NACA63-110 a=0.2
NACA63-110 a=0.2 |  |  |  | Cl Max: | 1.073 | at alpha= | 20 | deg
JavaFoil+Calcfoil stall+Eppler ext transition |  |  |  | L/D Max: | 27.999 | at alpha= | 3.5 | deg
Re: | 50000 |  |  | Cd Min: | 0.01599 | at alpha= | 1 | deg
Mach: | 0.5 |  |  | Cl=0 at alpha= | -0.52239 | deg
|  |  |  | @ Cl=0.1, Cd= | 0.016614
|  |  |  | @ Cl=0.4, Cd= | 0.017441
|  |  |  | @ Cl=0.6, Cd= | 0.051034
alpha (deg) | Cl | Cd | Cm | Cl/Cd
-20 | -1.044 | 0.4502 | 0.004 | -2.318
-19.5 | -1.018 | 0.43239 | 0.004 | -2.354
-19 | -0.992 | 0.4277 | 0.004 | -2.319
-18.5 | -0.963 | 0.39498 | 0.003 | -2.439
-18 | -0.937 | 0.39985 | 0.003 | -2.343
-17.5 | -0.911 | 0.37056 | 0.003 | -2.458
-17 | -0.885 | 0.39233 | 0.003 | -2.255
-16.5 | -0.858 | 0.39542 | 0.002 | -2.171
-16 | -0.83 | 0.35577 | 0.002 | -2.334
-15.5 | -0.804 | 0.3495 | 0.002 | -2.3
-15 | -0.777 | 0.33431 | 0.002 | -2.325
-14.5 | -0.751 | 0.31984 | 0.001 | -2.348
-14 | -0.725 | 0.31483 | 0.001 | -2.302
-13.5 | -0.697 | 0.29613 | 0.001 | -2.352
-13 | -0.67 | 0.28961 | 0.001 | -2.313
-12.5 | -0.643 | 0.27954 | 0.001 | -2.302
-12 | -0.617 | 0.27174 | 0 | -2.27
-11.5 | -0.59 | 0.2762 | 0 | -2.137
-11 | -0.563 | 0.25185 | 0 | -2.235
-10.5 | -0.536 | 0.2301 | 0 | -2.329
-10 | -0.509 | 0.22354 | 0 | -2.278
-9.5 | -0.482 | 0.21948 | -0.001 | -2.198
-9 | -0.456 | 0.21589 | -0.001 | -2.111
-8.5 | -0.428 | 0.20363 | -0.001 | -2.103
-8 | -0.401 | 0.20042 | -0.001 | -2.003
-7.5 | -0.375 | 0.2001 | -0.001 | -1.872
-7 | -0.348 | 0.17926 | -0.001 | -1.941
-6.5 | -0.321 | 0.15344 | -0.001 | -2.091
-6 | -0.464 | 0.07839 | -0.001 | -5.915
-5.5 | -0.476 | 0.06158 | -0.002 | -7.727
-5 | -0.452 | 0.05374 | -0.002 | -8.406
-4.5 | -0.411 | 0.04716 | -0.002 | -8.724
-4 | -0.366 | 0.04292 | -0.002 | -8.527
-3.5 | -0.317 | 0.04016 | -0.003 | -7.901
-3 | -0.266 | 0.03764 | -0.003 | -7.08
-2.5 | -0.266 | 0.01613 | -0.008 | -16.466
-2 | -0.197 | 0.0169 | -0.008 | -11.643
-1.5 | -0.131 | 0.01665 | -0.008 | -7.875
-1 | -0.064 | 0.01651 | -0.009 | -3.896
-0.5 | 0.003 | 0.01644 | -0.009 | 0.188
0 | 0.07 | 0.01655 | -0.01 | 4.223
0.5 | 0.136 | 0.01669 | -0.01 | 8.154
1 | 0.202 | 0.01599 | -0.011 | 12.617
1.5 | 0.267 | 0.0163 | -0.011 | 16.368
2 | 0.331 | 0.01671 | -0.011 | 19.795
2.5 | 0.394 | 0.01731 | -0.012 | 22.758
3 | 0.468 | 0.01893 | -0.013 | 24.735
3.5 | 0.531 | 0.01896 | -0.013 | 27.999
4 | 0.483 | 0.03951 | -0.006 | 12.23
4.5 | 0.53 | 0.04253 | -0.006 | 12.469
5 | 0.572 | 0.04672 | -0.006 | 12.234
5.5 | 0.604 | 0.05165 | -0.006 | 11.686
6 | 0.618 | 0.05966 | -0.005 | 10.364
6.5 | 0.59 | 0.07331 | -0.005 | 8.052
7 | 0.4 | 0.14171 | -0.005 | 2.823
7.5 | 0.426 | 0.15825 | -0.006 | 2.695
8 | 0.453 | 0.18034 | -0.007 | 2.512
8.5 | 0.479 | 0.1931 | -0.007 | 2.481
9 | 0.505 | 0.19892 | -0.007 | 2.54
9.5 | 0.532 | 0.23168 | -0.008 | 2.296
10 | 0.558 | 0.22946 | -0.008 | 2.432
10.5 | 0.584 | 0.22966 | -0.008 | 2.543
11 | 0.61 | 0.25422 | -0.009 | 2.399
11.5 | 0.637 | 0.27771 | -0.01 | 2.293
12 | 0.663 | 0.281 | -0.01 | 2.358
12.5 | 0.688 | 0.28442 | -0.01 | 2.42
13 | 0.714 | 0.28335 | -0.01 | 2.52
13.5 | 0.74 | 0.29481 | -0.011 | 2.511
14 | 0.767 | 0.32806 | -0.012 | 2.338
14.5 | 0.792 | 0.3319 | -0.012 | 2.387
15 | 0.818 | 0.33595 | -0.012 | 2.434
15.5 | 0.843 | 0.36328 | -0.012 | 2.321
16 | 0.871 | 0.35935 | -0.013 | 2.423
16.5 | 0.896 | 0.35815 | -0.013 | 2.502
17 | 0.921 | 0.36698 | -0.014 | 2.51
17.5 | 0.946 | 0.38724 | -0.014 | 2.444
18 | 0.974 | 0.40533 | -0.015 | 2.403
18.5 | 0.999 | 0.40774 | -0.015 | 2.45
19 | 1.024 | 0.42068 | -0.015 | 2.434
19.5 | 1.049 | 0.43048 | -0.016 | 2.436
20 | 1.073 | 0.43593 | -0.016 | 2.462

## 8. Re 50k Mach 0.50 (2)
BIGFOIL.COM POLAR EXPORT
NACA63-110 a=0.2
NACA63-110 a=0.2 |  |  |  | Cl Max: | 1.0155 | at alpha= | 20 | deg
XFOIL ncrit=9 |  |  |  | L/D Max: | 26.131 | at alpha= | 4.5 | deg
Re: | 50000 |  |  | Cd Min: | 0.29999 | at alpha= | -20 | deg
Mach: | 0.5 |  |  | Cl=0 at alpha= | 0.65078 | deg
|  |  |  | @ Cl=0.1, Cd= | 0.025823
|  |  |  | @ Cl=0.4, Cd= | 0.033478
|  |  |  | @ Cl=0.6, Cd= | 0.027739
alpha (deg) | Cl | Cd | Cm | Cl/Cd
-20 | -0.9521 | 0.29999 | 0.1012 | -3.1738
-19.5 | -0.9216 | 0.28247 | 0.0984 | -3.2626
-19 | -0.898 | 0.27395 | 0.0932 | -3.278
-18.5 | -0.8847 | 0.27291 | 0.0855 | -3.2417
-18 | -0.8531 | 0.25724 | 0.0827 | -3.3164
-17.5 | -0.8367 | 0.25311 | 0.0761 | -3.3057
-17 | -0.8088 | 0.24094 | 0.0726 | -3.3569
-16.5 | -0.7928 | 0.23615 | 0.0665 | -3.3572
-16 | -0.7653 | 0.22462 | 0.063 | -3.4071
-15.5 | -0.7548 | 0.22148 | 0.0565 | -3.408
-15 | -0.7228 | 0.20849 | 0.054 | -3.4668
-14.5 | -0.7026 | 0.20043 | 0.0497 | -3.5055
-14 | -0.6849 | 0.19301 | 0.0453 | -3.5485
-13.5 | -0.6744 | 0.18758 | 0.0405 | -3.5953
-13 | -0.6605 | 0.18082 | 0.0367 | -3.6528
-12.5 | -0.6415 | 0.17226 | 0.0336 | -3.724
-12 | -0.6196 | 0.16274 | 0.0309 | -3.8073
-11.5 | -0.5907 | 0.15282 | 0.0294 | -3.8653
-11 | -0.591 | 0.14782 | 0.0262 | -3.9981
-10.5 | -0.5571 | 0.13704 | 0.0249 | -4.0652
-10 | -0.5582 | 0.13162 | 0.0226 | -4.241
-9.5 | -0.5264 | 0.12175 | 0.0215 | -4.3236
-9 | -0.5093 | 0.11401 | 0.0203 | -4.4672
-8.5 | -0.4978 | 0.10636 | 0.0183 | -4.6803
-8 | -0.5431 | 0.08905 | -0.0078 | -6.0988
-7.5 | -0.5652 | 0.07662 | -0.0201 | -7.3767
-7 | -0.5765 | 0.0671 | -0.0254 | -8.5917
-6.5 | -0.595 | 0.05804 | -0.0295 | -10.2516
-6 | -0.6064 | 0.04998 | -0.0309 | -12.1329
-5.5 | -0.5896 | 0.04276 | -0.0293 | -13.7886
-5 | -0.5651 | 0.03672 | -0.026 | -15.3894
-4.5 | -0.5339 | 0.03208 | -0.0214 | -16.6428
-4 | -0.4893 | 0.028 | -0.017 | -17.475
-3.5 | -0.4454 | 0.02472 | -0.0122 | -18.0178
-3 | -0.4236 | 0.0208 | -0.0061 | -20.3654
-2.5 | -0.1495 | 0.02543 | -0.0084 | -5.8789
-2 | -0.0323 | 0.02343 | -0.0231 | -1.3786
-1.5 | -0.0213 | 0.02317 | -0.0206 | -0.91929
-1 | -0.0412 | 0.02323 | -0.0127 | -1.7736
-0.5 | -0.0606 | 0.02309 | -0.005 | -2.6245
0 | -0.0792 | 0.02276 | 0.003 | -3.4798
0.5 | -0.0231 | 0.02348 | -0.0016 | -0.98382
1 | 0.0535 | 0.02483 | -0.0088 | 2.1547
1.5 | 0.1261 | 0.02638 | -0.0143 | 4.7801
2 | 0.1961 | 0.02812 | -0.0186 | 6.9737
2.5 | 0.2657 | 0.03 | -0.0222 | 8.8567
3 | 0.3448 | 0.03203 | -0.0263 | 10.7649
3.5 | 0.418 | 0.03395 | -0.0284 | 12.3122
4 | 0.5009 | 0.03514 | -0.0287 | 14.2544
4.5 | 0.6423 | 0.02458 | -0.0087 | 26.131
5 | 0.6516 | 0.02623 | 0.0064 | 24.8418
5.5 | 0.6997 | 0.03115 | 0.0105 | 22.4623
6 | 0.7533 | 0.03695 | 0.0131 | 20.387
6.5 | 0.7847 | 0.044 | 0.0155 | 17.8341
7 | 0.7855 | 0.05148 | 0.0174 | 15.2584
7.5 | 0.77 | 0.05952 | 0.0177 | 12.9368
8 | 0.7268 | 0.06946 | 0.0133 | 10.4636
8.5 | 0.6952 | 0.0821 | 0.0041 | 8.4677
9 | 0.6863 | 0.09429 | -0.0032 | 7.2786
9.5 | 0.6701 | 0.10742 | -0.0127 | 6.2381
10 | 0.668 | 0.11932 | -0.0198 | 5.5984
11 | 0.6673 | 0.14775 | -0.0416 | 4.5164
11.5 | 0.6798 | 0.15584 | -0.0442 | 4.3622
12 | 0.6856 | 0.16223 | -0.0474 | 4.2261
12.5 | 0.7026 | 0.17046 | -0.0504 | 4.1218
13 | 0.7204 | 0.17876 | -0.0537 | 4.03
13.5 | 0.7391 | 0.18702 | -0.0571 | 3.952
14 | 0.7594 | 0.19535 | -0.0606 | 3.8874
14.5 | 0.7796 | 0.20369 | -0.0644 | 3.8274
15 | 0.7985 | 0.21188 | -0.0686 | 3.7686
15.5 | 0.8237 | 0.22202 | -0.0722 | 3.71
16 | 0.8531 | 0.23401 | -0.0752 | 3.6456
16.5 | 0.8627 | 0.23728 | -0.0818 | 3.6358
17 | 0.8829 | 0.24555 | -0.0866 | 3.5956
17.5 | 0.9168 | 0.26098 | -0.089 | 3.5129
18 | 0.9263 | 0.26223 | -0.0968 | 3.5324
18.5 | 0.96 | 0.27927 | -0.0988 | 3.4375
19 | 0.9702 | 0.27936 | -0.1072 | 3.4729
19.5 | 0.9971 | 0.29091 | -0.1111 | 3.4275
20 | 1.0155 | 0.2973 | -0.1178 | 3.4157

## 9. Re 100k Mach 0.00 (1)
BIGFOIL.COM POLAR EXPORT
NACA63-110 a=0.2
NACA63-110 a=0.2 |  |  |  | Cl Max: | 0.775 | at alpha= | 10.5 | deg
JavaFoil+Calcfoil stall+Eppler ext transition |  |  |  | L/D Max: | 38.056 | at alpha= | 3.5 | deg
Re: | 100000 |  |  | Cd Min: | 0.01051 | at alpha= | 1.5 | deg
Mach: | 0 |  |  | Cl=0 at alpha= | -0.52542 | deg
|  |  |  | @ Cl=0.1, Cd= | 0.010806
|  |  |  | @ Cl=0.4, Cd= | 0.010867
|  |  |  | @ Cl=0.6, Cd= | 0.22286
alpha (deg) | Cl | Cd | Cm | Cl/Cd
-16 | -0.522 | 0.24537 | 0.001 | -2.127
-15.5 | -0.543 | 0.229 | 0.001 | -2.373
-15 | -0.563 | 0.21238 | 0.001 | -2.652
-14.5 | -0.582 | 0.1865 | 0.001 | -3.123
-14 | -0.601 | 0.17347 | 0.001 | -3.463
-13.5 | -0.618 | 0.16149 | 0.001 | -3.826
-13 | -0.633 | 0.14588 | 0 | -4.34
-12.5 | -0.646 | 0.1395 | 0 | -4.632
-12 | -0.657 | 0.12886 | 0 | -5.097
-11.5 | -0.664 | 0.11639 | 0 | -5.709
-11 | -0.669 | 0.10832 | 0 | -6.174
-10.5 | -0.669 | 0.09755 | 0 | -6.861
-10 | -0.666 | 0.0897 | 0 | -7.424
-9.5 | -0.658 | 0.08274 | 0 | -7.956
-9 | -0.646 | 0.07432 | -0.001 | -8.696
-8.5 | -0.63 | 0.06965 | -0.001 | -9.044
-8 | -0.609 | 0.06473 | -0.001 | -9.412
-7.5 | -0.584 | 0.05948 | -0.001 | -9.824
-7 | -0.556 | 0.0546 | -0.001 | -10.176
-6.5 | -0.523 | 0.05064 | -0.001 | -10.337
-6 | -0.488 | 0.0471 | -0.001 | -10.365
-5.5 | -0.45 | 0.0443 | -0.002 | -10.16
-5 | -0.41 | 0.04167 | -0.002 | -9.832
-4.5 | -0.367 | 0.03893 | -0.002 | -9.422
-4 | -0.323 | 0.03694 | -0.002 | -8.745
-3.5 | -0.345 | 0.01365 | -0.006 | -25.297
-3 | -0.289 | 0.01335 | -0.006 | -21.613
-2.5 | -0.231 | 0.01305 | -0.007 | -17.699
-2 | -0.173 | 0.01108 | -0.007 | -15.603
-1.5 | -0.115 | 0.01095 | -0.007 | -10.462
-1 | -0.056 | 0.01086 | -0.008 | -5.158
-0.5 | 0.003 | 0.01078 | -0.008 | 0.249
0 | 0.061 | 0.01076 | -0.009 | 5.705
0.5 | 0.12 | 0.01083 | -0.009 | 11.083
1 | 0.179 | 0.0108 | -0.009 | 16.534
1.5 | 0.237 | 0.01051 | -0.01 | 22.571
2 | 0.295 | 0.0106 | -0.01 | 27.856
2.5 | 0.353 | 0.01077 | -0.011 | 32.803
3 | 0.411 | 0.01089 | -0.011 | 37.695
3.5 | 0.467 | 0.01228 | -0.011 | 38.056
4 | 0.524 | 0.01494 | -0.012 | 35.036
4.5 | 0.578 | 0.01548 | -0.012 | 37.336
5 | 0.509 | 0.03945 | -0.006 | 12.911
5.5 | 0.549 | 0.04204 | -0.006 | 13.069
6 | 0.587 | 0.04508 | -0.005 | 13.033
6.5 | 0.623 | 0.04798 | -0.005 | 12.989
7 | 0.656 | 0.05149 | -0.006 | 12.74
7.5 | 0.685 | 0.05588 | -0.006 | 12.263
8 | 0.711 | 0.05907 | -0.005 | 12.031
8.5 | 0.732 | 0.06501 | -0.006 | 11.267
9 | 0.75 | 0.06982 | -0.005 | 10.736
9.5 | 0.763 | 0.07664 | -0.005 | 9.95
10 | 0.771 | 0.08453 | -0.005 | 9.122
10.5 | 0.775 | 0.08995 | -0.006 | 8.619
11 | 0.775 | 0.09823 | -0.006 | 7.893
11.5 | 0.771 | 0.1092 | -0.006 | 7.062
12 | 0.763 | 0.1208 | -0.006 | 6.316
12.5 | 0.745 | 0.13116 | -0.006 | 5.681
13 | 0.724 | 0.13986 | -0.006 | 5.177
13.5 | 0.7 | 0.1526 | -0.006 | 4.589
14 | 0.675 | 0.17183 | -0.006 | 3.926
14.5 | 0.647 | 0.19116 | -0.006 | 3.387
15 | 0.619 | 0.19871 | -0.006 | 3.117
15.5 | 0.591 | 0.22286 | -0.007 | 2.652

## 10. Re 100k Mach 0.00 (2)
BIGFOIL.COM POLAR EXPORT
NACA63-110 a=0.2
NACA63-110 a=0.2 |  |  |  | Cl Max: | 0.9066 | at alpha= | 20 | deg
XFOIL ncrit=9 |  |  |  | L/D Max: | 43.914 | at alpha= | 5 | deg
Re: | 100000 |  |  | Cd Min: | 0.26265 | at alpha= | 19.5 | deg
Mach: | 0 |  |  | Cl=0 at alpha= | -0.76324 | deg
|  |  |  | @ Cl=0.1, Cd= | 0.016133
|  |  |  | @ Cl=0.4, Cd= | 0.015504
|  |  |  | @ Cl=0.6, Cd= | 0.014336
alpha (deg) | Cl | Cd | Cm | Cl/Cd
-20 | -0.8431 | 0.25756 | 0.0843 | -3.2734
-19.5 | -0.8354 | 0.25689 | 0.077 | -3.252
-19 | -0.8305 | 0.25614 | 0.07 | -3.2424
-18.5 | -0.7927 | 0.23615 | 0.0717 | -3.3568
-18 | -0.7745 | 0.22932 | 0.068 | -3.3774
-17.5 | -0.7588 | 0.22298 | 0.0634 | -3.403
-17 | -0.757 | 0.22167 | 0.0553 | -3.415
-16.5 | -0.7384 | 0.21104 | 0.052 | -3.4989
-16 | -0.712 | 0.2013 | 0.0512 | -3.537
-15.5 | -0.6965 | 0.19428 | 0.0474 | -3.585
-15 | -0.6944 | 0.1897 | 0.0405 | -3.6605
-14.5 | -0.7013 | 0.18554 | 0.0319 | -3.7798
-14 | -0.657 | 0.17194 | 0.0358 | -3.8211
-13.5 | -0.6564 | 0.16597 | 0.0295 | -3.9549
-13 | -0.6457 | 0.15671 | 0.0261 | -4.1203
-12.5 | -0.6268 | 0.14897 | 0.0246 | -4.2076
-12 | -0.6468 | 0.14244 | 0.0144 | -4.5409
-11.5 | -0.6138 | 0.1326 | 0.0171 | -4.629
-11 | -0.627 | 0.12492 | 0.0089 | -5.0192
-10.5 | -0.6042 | 0.11627 | 0.0099 | -5.1965
-10 | -0.6412 | 0.10709 | -0.003 | -5.9875
-9.5 | -0.6258 | 0.09904 | -0.003 | -6.3187
-9 | -0.6171 | 0.09096 | -0.0043 | -6.7843
-8.5 | -0.6176 | 0.08242 | -0.0073 | -7.4933
-8 | -0.6382 | 0.07305 | -0.0132 | -8.7365
-6.5 | -0.6183 | 0.03571 | -0.0215 | -17.3145
-6 | -0.5763 | 0.03015 | -0.0195 | -19.1144
-5.5 | -0.5301 | 0.02559 | -0.0174 | -20.7151
-5 | -0.487 | 0.02217 | -0.0149 | -21.9666
-4.5 | -0.4505 | 0.0199 | -0.0115 | -22.6382
-4 | -0.4215 | 0.01787 | -0.0074 | -23.587
-3.5 | -0.3945 | 0.01545 | -0.0035 | -25.534
-3 | -0.3852 | 0.01349 | 0.0059 | -28.5545
-2.5 | -0.3484 | 0.01433 | 0.0113 | -24.3126
-2 | -0.2912 | 0.01583 | 0.0162 | -18.3955
-1 | -0.0608 | 0.01644 | -0.0072 | -3.6983
-0.5 | 0.0676 | 0.01625 | -0.0223 | 4.16
0 | 0.1835 | 0.01583 | -0.035 | 11.5919
0.5 | 0.2865 | 0.01531 | -0.0452 | 18.7133
1 | 0.35 | 0.01514 | -0.048 | 23.1176
1.5 | 0.3817 | 0.01535 | -0.0446 | 24.8664
2 | 0.4126 | 0.01561 | -0.0407 | 26.4318
2.5 | 0.4432 | 0.01588 | -0.0363 | 27.9093
3 | 0.4756 | 0.01613 | -0.0318 | 29.4854
3.5 | 0.5092 | 0.01609 | -0.0265 | 31.647
4 | 0.5443 | 0.01526 | -0.0196 | 35.6684
4.5 | 0.5835 | 0.01445 | -0.0138 | 40.3806
5 | 0.6227 | 0.01418 | -0.0088 | 43.914
5.5 | 0.6357 | 0.01915 | -0.003 | 33.1958
6 | 0.6753 | 0.02196 | -0.0005 | 30.7514
6.5 | 0.7239 | 0.02523 | 0.001 | 28.692
7 | 0.7754 | 0.02974 | 0.0023 | 26.0726
7.5 | 0.8209 | 0.03448 | 0.0041 | 23.808
8 | 0.8561 | 0.04135 | 0.0066 | 20.7037
8.5 | 0.8727 | 0.05172 | 0.0098 | 16.8735
10.5 | 0.7618 | 0.10936 | -0.0078 | 6.966
11.5 | 0.7038 | 0.12964 | -0.026 | 5.4289
12 | 0.7089 | 0.13867 | -0.0291 | 5.1121
12.5 | 0.7331 | 0.14704 | -0.0283 | 4.9857
13 | 0.7196 | 0.15501 | -0.0365 | 4.6423
13.5 | 0.7377 | 0.16432 | -0.0377 | 4.4894
14 | 0.7338 | 0.17147 | -0.0446 | 4.2795
14.5 | 0.7687 | 0.18232 | -0.0427 | 4.2162
15 | 0.754 | 0.18744 | -0.0528 | 4.0226
15.5 | 0.7724 | 0.19494 | -0.0553 | 3.9622
16 | 0.7897 | 0.20447 | -0.0582 | 3.8622
16.5 | 0.7937 | 0.20981 | -0.0652 | 3.7829
17 | 0.8144 | 0.21741 | -0.0673 | 3.7459
17.5 | 0.8393 | 0.2296 | -0.069 | 3.6555
18 | 0.8396 | 0.2319 | -0.0776 | 3.6205
18.5 | 0.8545 | 0.23854 | -0.0823 | 3.5822
19 | 0.8726 | 0.24551 | -0.0858 | 3.5542
19.5 | 0.9063 | 0.26265 | -0.085 | 3.4506
20 | 0.9066 | 0.26149 | -0.0938 | 3.4671

## 11. Re 100k Mach 0.10 (1)
BIGFOIL.COM POLAR EXPORT
NACA63-110 a=0.2
NACA63-110 a=0.2 |  |  |  | Cl Max: | 0.766 | at alpha= | 10.5 | deg
JavaFoil+Calcfoil stall+Eppler ext transition |  |  |  | L/D Max: | 38.03 | at alpha= | 3.5 | deg
Re: | 100000 |  |  | Cd Min: | 0.01055 | at alpha= | 1.5 | deg
Mach: | 0.1 |  |  | Cl=0 at alpha= | -0.52542 | deg
|  |  |  | @ Cl=0.1, Cd= | 0.010792
|  |  |  | @ Cl=0.4, Cd= | 0.010861
|  |  |  | @ Cl=0.6, Cd= | 0.23495
alpha (deg) | Cl | Cd | Cm | Cl/Cd
-15.5 | -0.499 | 0.25051 | 0.001 | -1.992
-15 | -0.522 | 0.21743 | 0.001 | -2.4
-14.5 | -0.544 | 0.20518 | 0.001 | -2.653
-14 | -0.566 | 0.18293 | 0.001 | -3.095
-13.5 | -0.587 | 0.17004 | 0.001 | -3.45
-13 | -0.605 | 0.1515 | 0 | -3.997
-12.5 | -0.622 | 0.14498 | 0 | -4.291
-12 | -0.636 | 0.13246 | 0 | -4.803
-11.5 | -0.647 | 0.12153 | 0 | -5.326
-11 | -0.655 | 0.10687 | 0 | -6.128
-10.5 | -0.658 | 0.1007 | 0 | -6.537
-10 | -0.658 | 0.09246 | 0 | -7.112
-9.5 | -0.652 | 0.08456 | 0 | -7.714
-9 | -0.642 | 0.07453 | 0 | -8.619
-8.5 | -0.628 | 0.07087 | -0.001 | -8.855
-8 | -0.608 | 0.06421 | -0.001 | -9.472
-7.5 | -0.584 | 0.05931 | -0.001 | -9.851
-7 | -0.556 | 0.05518 | -0.001 | -10.084
-6.5 | -0.525 | 0.05097 | -0.001 | -10.296
-6 | -0.49 | 0.04745 | -0.001 | -10.322
-5.5 | -0.452 | 0.04452 | -0.002 | -10.147
-5 | -0.411 | 0.04186 | -0.002 | -9.829
-4.5 | -0.369 | 0.03908 | -0.002 | -9.43
-4 | -0.325 | 0.03694 | -0.002 | -8.786
-3.5 | -0.347 | 0.01373 | -0.006 | -25.281
-3 | -0.29 | 0.01335 | -0.006 | -21.72
-2.5 | -0.232 | 0.01304 | -0.007 | -17.8
-2 | -0.174 | 0.01113 | -0.007 | -15.616
-1.5 | -0.115 | 0.011 | -0.007 | -10.472
-1 | -0.056 | 0.01091 | -0.008 | -5.16
-0.5 | 0.003 | 0.01083 | -0.008 | 0.249
0 | 0.062 | 0.01074 | -0.009 | 5.741
0.5 | 0.121 | 0.01082 | -0.009 | 11.149
1 | 0.18 | 0.01088 | -0.009 | 16.499
1.5 | 0.238 | 0.01055 | -0.01 | 22.583
2 | 0.297 | 0.01063 | -0.01 | 27.911
2.5 | 0.355 | 0.01076 | -0.011 | 32.992
3 | 0.413 | 0.01089 | -0.011 | 37.884
3.5 | 0.469 | 0.01234 | -0.011 | 38.03
4 | 0.526 | 0.01499 | -0.012 | 35.091
4.5 | 0.581 | 0.01553 | -0.012 | 37.387
5 | 0.512 | 0.0396 | -0.006 | 12.919
5.5 | 0.552 | 0.0421 | -0.006 | 13.101
6 | 0.59 | 0.04494 | -0.005 | 13.119
6.5 | 0.625 | 0.04831 | -0.006 | 12.941
7 | 0.658 | 0.05178 | -0.006 | 12.7
7.5 | 0.686 | 0.05557 | -0.005 | 12.347
8 | 0.711 | 0.05948 | -0.005 | 11.952
8.5 | 0.731 | 0.06508 | -0.006 | 11.237
9 | 0.747 | 0.07137 | -0.006 | 10.469
9.5 | 0.758 | 0.07826 | -0.006 | 9.689
10 | 0.765 | 0.08588 | -0.005 | 8.902
10.5 | 0.766 | 0.09168 | -0.006 | 8.359
11 | 0.764 | 0.10043 | -0.006 | 7.602
11.5 | 0.756 | 0.11045 | -0.006 | 6.847
12 | 0.745 | 0.12443 | -0.006 | 5.984
12.5 | 0.723 | 0.13396 | -0.006 | 5.395
13 | 0.698 | 0.14327 | -0.006 | 4.869
13.5 | 0.67 | 0.15719 | -0.006 | 4.261
14 | 0.64 | 0.1787 | -0.006 | 3.581
14.5 | 0.609 | 0.20173 | -0.006 | 3.018
15 | 0.577 | 0.21964 | -0.006 | 2.628
15.5 | 0.545 | 0.23495 | -0.007 | 2.321

## 12. Re 100k Mach 0.10 (2)
BIGFOIL.COM POLAR EXPORT
NACA63-110 a=0.2
NACA63-110 a=0.2 |  |  |  | Cl Max: | 0.9107 | at alpha= | 20 | deg
XFOIL ncrit=9 |  |  |  | L/D Max: | 43.6599 | at alpha= | 5 | deg
Re: | 100000 |  |  | Cd Min: | 0.26425 | at alpha= | 19.5 | deg
Mach: | 0.1 |  |  | Cl=0 at alpha= | -0.75588 | deg
|  |  |  | @ Cl=0.1, Cd= | 0.016208
|  |  |  | @ Cl=0.4, Cd= | 0.015536
|  |  |  | @ Cl=0.6, Cd= | 0.014385
alpha (deg) | Cl | Cd | Cm | Cl/Cd
-20 | -0.8465 | 0.25885 | 0.0847 | -3.2702
-19.5 | -0.8392 | 0.25847 | 0.0773 | -3.2468
-19 | -0.82 | 0.24791 | 0.0735 | -3.3077
-18.5 | -0.7948 | 0.23685 | 0.0724 | -3.3557
-18 | -0.7767 | 0.23003 | 0.0686 | -3.3765
-17.5 | -0.7612 | 0.22382 | 0.0637 | -3.4009
-17 | -0.7604 | 0.22303 | 0.0555 | -3.4094
-16.5 | -0.7358 | 0.21041 | 0.0535 | -3.497
-16 | -0.7131 | 0.2019 | 0.0517 | -3.5319
-15.5 | -0.6978 | 0.19489 | 0.0477 | -3.5805
-15 | -0.6975 | 0.19087 | 0.0404 | -3.6543
-14.5 | -0.6895 | 0.18238 | 0.0354 | -3.7806
-14 | -0.6572 | 0.17251 | 0.0361 | -3.8096
-13.5 | -0.6592 | 0.16691 | 0.0292 | -3.9494
-13 | -0.6423 | 0.15717 | 0.0271 | -4.0867
-12.5 | -0.6267 | 0.14955 | 0.0248 | -4.1906
-12 | -0.6494 | 0.14332 | 0.014 | -4.5311
-11.5 | -0.612 | 0.13323 | 0.0175 | -4.5936
-11 | -0.631 | 0.12569 | 0.008 | -5.0203
-10.5 | -0.6022 | 0.11697 | 0.0102 | -5.1483
-10 | -0.6456 | 0.10772 | -0.0041 | -5.9933
-9.5 | -0.6305 | 0.09954 | -0.0042 | -6.3341
-9 | -0.6244 | 0.09127 | -0.0061 | -6.8412
-8.5 | -0.6188 | 0.08299 | -0.0078 | -7.4563
-8 | -0.6344 | 0.074 | -0.0128 | -8.573
-6.5 | -0.6202 | 0.03629 | -0.0219 | -17.0901
-6 | -0.5789 | 0.03058 | -0.02 | -18.9307
-5.5 | -0.5332 | 0.02592 | -0.0178 | -20.571
-5 | -0.4902 | 0.02245 | -0.0151 | -21.8352
-4.5 | -0.4538 | 0.02009 | -0.0116 | -22.5884
-4 | -0.4236 | 0.01815 | -0.0075 | -23.3388
-3.5 | -0.3962 | 0.01594 | -0.0037 | -24.8557
-3 | -0.3868 | 0.0135 | 0.0054 | -28.6519
-2.5 | -0.3471 | 0.01438 | 0.0104 | -24.1377
-2 | -0.2892 | 0.01591 | 0.0155 | -18.1772
-1.5 | -0.1829 | 0.01641 | 0.0063 | -11.1456
-1 | -0.0623 | 0.01651 | -0.007 | -3.7735
-0.5 | 0.0653 | 0.01633 | -0.0219 | 3.9988
0 | 0.182 | 0.01592 | -0.0346 | 11.4322
1 | 0.3522 | 0.01519 | -0.0481 | 23.1863
1.5 | 0.3838 | 0.0154 | -0.0446 | 24.9221
2 | 0.4148 | 0.01566 | -0.0407 | 26.4879
2.5 | 0.4455 | 0.01595 | -0.0364 | 27.931
3 | 0.4779 | 0.01622 | -0.0319 | 29.4636
3.5 | 0.5117 | 0.01611 | -0.0263 | 31.7629
4 | 0.5471 | 0.0152 | -0.0192 | 35.9934
4.5 | 0.5863 | 0.01444 | -0.0135 | 40.6025
5 | 0.6239 | 0.01429 | -0.008 | 43.6599
5.5 | 0.6372 | 0.01947 | -0.0026 | 32.7273
6 | 0.6781 | 0.02227 | -0.0002 | 30.449
6.5 | 0.7276 | 0.02559 | 0.0014 | 28.433
7 | 0.7793 | 0.03021 | 0.0028 | 25.7961
7.5 | 0.8239 | 0.03507 | 0.0046 | 23.493
8 | 0.8571 | 0.04216 | 0.0072 | 20.3297
8.5 | 0.887 | 0.052 | 0.0087 | 17.0577
10 | 0.7762 | 0.10011 | -0.0028 | 7.7535
11 | 0.7117 | 0.12088 | -0.0209 | 5.8877
11.5 | 0.7014 | 0.13047 | -0.0267 | 5.3759
12 | 0.712 | 0.13936 | -0.0287 | 5.1091
12.5 | 0.7367 | 0.14786 | -0.0279 | 4.9824
13 | 0.7177 | 0.15581 | -0.0373 | 4.6063
13.5 | 0.7419 | 0.16525 | -0.0373 | 4.4896
14 | 0.7335 | 0.17214 | -0.0452 | 4.2611
14.5 | 0.7719 | 0.18335 | -0.0426 | 4.21
15 | 0.7553 | 0.18812 | -0.0532 | 4.015
15.5 | 0.7718 | 0.19552 | -0.0563 | 3.9474
16 | 0.7935 | 0.2057 | -0.0582 | 3.8576
16.5 | 0.7954 | 0.21052 | -0.0658 | 3.7783
17 | 0.8148 | 0.21792 | -0.0683 | 3.739
17.5 | 0.8433 | 0.23105 | -0.0692 | 3.6499
18 | 0.8425 | 0.23282 | -0.078 | 3.6187
18.5 | 0.857 | 0.23937 | -0.083 | 3.5802
19 | 0.875 | 0.24632 | -0.0867 | 3.5523
19.5 | 0.9103 | 0.26425 | -0.0855 | 3.4448
20 | 0.9107 | 0.26304 | -0.0942 | 3.4622

## 13. Re 100k Mach 0.25 (1)
BIGFOIL.COM POLAR EXPORT
NACA63-110 a=0.2
NACA63-110 a=0.2 |  |  |  | Cl Max: | 0.722 | at alpha= | 9 | deg
JavaFoil+Calcfoil stall+Eppler ext transition |  |  |  | L/D Max: | 38.479 | at alpha= | 3.5 | deg
Re: | 100000 |  |  | Cd Min: | 0.01059 | at alpha= | 1 | deg
Mach: | 0.25 |  |  | Cl=0 at alpha= | -0.52459 | deg
|  |  |  | @ Cl=0.1, Cd= | 0.010902
|  |  |  | @ Cl=0.4, Cd= | 0.33091
|  |  |  | @ Cl=0.6, Cd= | 0.33091
alpha (deg) | Cl | Cd | Cm | Cl/Cd
-14 | -0.223 | 0.23632 | 0.001 | -0.943
-13.5 | -0.29 | 0.20182 | 0.001 | -1.439
-13 | -0.349 | 0.2414 | 0.001 | -1.447
-12.5 | -0.403 | 0.22371 | 0 | -1.801
-12 | -0.451 | 0.19132 | 0 | -2.359
-11.5 | -0.494 | 0.15986 | 0 | -3.092
-11 | -0.531 | 0.13632 | 0 | -3.897
-10.5 | -0.561 | 0.11926 | 0 | -4.706
-10 | -0.584 | 0.10537 | 0 | -5.542
-9.5 | -0.599 | 0.09415 | 0 | -6.36
-9 | -0.606 | 0.08474 | 0 | -7.147
-8.5 | -0.605 | 0.07585 | -0.001 | -7.971
-8 | -0.596 | 0.06807 | -0.001 | -8.755
-7.5 | -0.58 | 0.06181 | -0.001 | -9.388
-7 | -0.558 | 0.05702 | -0.001 | -9.787
-6.5 | -0.53 | 0.05193 | -0.001 | -10.209
-6 | -0.497 | 0.04868 | -0.001 | -10.218
-5.5 | -0.461 | 0.04545 | -0.002 | -10.139
-5 | -0.421 | 0.04226 | -0.002 | -9.955
-4.5 | -0.377 | 0.03947 | -0.002 | -9.56
-4 | -0.333 | 0.03724 | -0.002 | -8.931
-3.5 | -0.287 | 0.03507 | -0.003 | -8.191
-3 | -0.298 | 0.01348 | -0.006 | -22.075
-2.5 | -0.238 | 0.01321 | -0.007 | -18.051
-2 | -0.179 | 0.0112 | -0.007 | -15.947
-1.5 | -0.118 | 0.01107 | -0.008 | -10.688
-1 | -0.058 | 0.01099 | -0.008 | -5.263
-0.5 | 0.003 | 0.01091 | -0.008 | 0.254
0 | 0.063 | 0.01089 | -0.009 | 5.817
0.5 | 0.124 | 0.01091 | -0.009 | 11.356
1 | 0.184 | 0.01059 | -0.01 | 17.412
1.5 | 0.245 | 0.01062 | -0.01 | 23.051
2 | 0.305 | 0.01068 | -0.011 | 28.541
2.5 | 0.365 | 0.01089 | -0.011 | 33.493
3 | 0.424 | 0.01225 | -0.011 | 34.563
3.5 | 0.482 | 0.01251 | -0.012 | 38.479
4 | 0.539 | 0.01533 | -0.012 | 35.18
4.5 | 0.595 | 0.01586 | -0.013 | 37.491
5 | 0.524 | 0.03992 | -0.006 | 13.125
5.5 | 0.564 | 0.04267 | -0.006 | 13.216
6 | 0.601 | 0.04581 | -0.006 | 13.124
6.5 | 0.635 | 0.04888 | -0.006 | 12.988
7 | 0.664 | 0.05337 | -0.006 | 12.445
7.5 | 0.688 | 0.05708 | -0.006 | 12.057
8 | 0.706 | 0.06296 | -0.006 | 11.216
8.5 | 0.718 | 0.06819 | -0.005 | 10.523
9 | 0.722 | 0.077 | -0.005 | 9.372
9.5 | 0.718 | 0.08347 | -0.006 | 8.604
10 | 0.706 | 0.09715 | -0.005 | 7.272
10.5 | 0.687 | 0.10568 | -0.006 | 6.501
11 | 0.66 | 0.11712 | -0.006 | 5.633
11.5 | 0.625 | 0.13884 | -0.006 | 4.502
12 | 0.583 | 0.16161 | -0.006 | 3.604
12.5 | 0.523 | 0.18759 | -0.006 | 2.79
13 | 0.458 | 0.22141 | -0.006 | 2.068
13.5 | 0.387 | 0.2755 | -0.006 | 1.405
14 | 0.31 | 0.33091 | -0.007 | 0.938

## 14. Re 100k Mach 0.25 (2)
BIGFOIL.COM POLAR EXPORT
NACA63-110 a=0.2
NACA63-110 a=0.2 |  |  |  | Cl Max: | 0.9353 | at alpha= | 20 | deg
XFOIL ncrit=9 |  |  |  | L/D Max: | 41.5757 | at alpha= | 4.5 | deg
Re: | 100000 |  |  | Cd Min: | 0.2726 | at alpha= | 20 | deg
Mach: | 0.25 |  |  | Cl=0 at alpha= | -0.76403 | deg
|  |  |  | @ Cl=0.1, Cd= | 0.016576
|  |  |  | @ Cl=0.4, Cd= | 0.015844
|  |  |  | @ Cl=0.6, Cd= | 0.014497
alpha (deg) | Cl | Cd | Cm | Cl/Cd
-20 | -0.8675 | 0.26731 | 0.0868 | -3.2453
-19.5 | -0.8608 | 0.26747 | 0.0795 | -3.2183
-19 | -0.8273 | 0.24841 | 0.0795 | -3.3304
-18.5 | -0.8077 | 0.24101 | 0.076 | -3.3513
-18 | -0.7894 | 0.23415 | 0.0715 | -3.3713
-17.5 | -0.7774 | 0.23002 | 0.0648 | -3.3797
-17 | -0.7784 | 0.23032 | 0.0566 | -3.3796
-16.5 | -0.7391 | 0.21257 | 0.0578 | -3.477
-16 | -0.7206 | 0.20522 | 0.0543 | -3.5114
-15.5 | -0.7077 | 0.19892 | 0.0488 | -3.5577
-15 | -0.7133 | 0.1969 | 0.0402 | -3.6227
-14.5 | -0.676 | 0.1828 | 0.0413 | -3.698
-14 | -0.6617 | 0.17574 | 0.0374 | -3.7652
-13.5 | -0.6739 | 0.17217 | 0.0279 | -3.9142
-13 | -0.6355 | 0.15992 | 0.0301 | -3.9739
-12.5 | -0.6355 | 0.15343 | 0.0239 | -4.142
-12 | -0.622 | 0.14406 | 0.0212 | -4.3176
-11.5 | -0.6097 | 0.1364 | 0.0184 | -4.4699
-11 | -0.6107 | 0.12773 | 0.0129 | -4.7812
-10.5 | -0.6114 | 0.12044 | 0.0079 | -5.0764
-10 | -0.5913 | 0.11209 | 0.008 | -5.2752
-9.5 | -0.587 | 0.10376 | 0.0048 | -5.6573
-9 | -0.5913 | 0.09528 | 0.0003 | -6.2059
-8.5 | -0.6623 | 0.08609 | -0.0151 | -7.6931
-8 | -0.5972 | 0.07895 | -0.0069 | -7.5643
-7.5 | -0.6194 | 0.07039 | -0.0126 | -8.7995
-6.5 | -0.6284 | 0.03932 | -0.0243 | -15.9817
-6 | -0.5917 | 0.03295 | -0.0222 | -17.9575
-5.5 | -0.5494 | 0.02779 | -0.0197 | -19.7697
-5 | -0.5082 | 0.02435 | -0.0162 | -20.8706
-4.5 | -0.4723 | 0.02124 | -0.0126 | -22.2363
-4 | -0.4397 | 0.019 | -0.0084 | -23.1421
-3.5 | -0.4099 | 0.01718 | -0.0043 | -23.8591
-3 | -0.395 | 0.01361 | 0.0025 | -29.0228
-2.5 | -0.3398 | 0.01468 | 0.0059 | -23.1471
-2 | -0.2852 | 0.01625 | 0.0123 | -17.5508
-1.5 | -0.186 | 0.01675 | 0.0055 | -11.1045
-1 | -0.0597 | 0.01686 | -0.0081 | -3.5409
-0.5 | 0.0668 | 0.01668 | -0.0222 | 4.0048
0 | 0.1784 | 0.01633 | -0.0334 | 10.9247
0.5 | 0.2763 | 0.01594 | -0.042 | 17.3338
1 | 0.3618 | 0.01559 | -0.0486 | 23.2072
1.5 | 0.3944 | 0.0158 | -0.045 | 24.962
2 | 0.4264 | 0.01605 | -0.041 | 26.567
2.5 | 0.4583 | 0.01633 | -0.0366 | 28.0649
3 | 0.4914 | 0.01656 | -0.0318 | 29.6739
3.5 | 0.5253 | 0.01626 | -0.0254 | 32.3063
4 | 0.5608 | 0.01515 | -0.0175 | 37.0165
4.5 | 0.6016 | 0.01447 | -0.0117 | 41.5757
5 | 0.6184 | 0.01712 | -0.0043 | 36.1215
5.5 | 0.6507 | 0.02056 | -0.0006 | 31.6488
6 | 0.6957 | 0.0239 | 0.0018 | 29.1088
6.5 | 0.7482 | 0.02811 | 0.0032 | 26.6169
7 | 0.798 | 0.0329 | 0.0053 | 24.2553
7.5 | 0.8356 | 0.03849 | 0.0078 | 21.7095
8 | 0.8575 | 0.0462 | 0.0106 | 18.5606
9 | 0.7653 | 0.05452 | 0.0176 | 14.0371
9.5 | 0.716 | 0.06544 | 0.015 | 10.9413
10 | 0.7067 | 0.10687 | -0.0157 | 6.6127
10.5 | 0.6979 | 0.11612 | -0.0206 | 6.0102
11 | 0.6924 | 0.12536 | -0.0253 | 5.5233
11.5 | 0.6978 | 0.13431 | -0.0285 | 5.1954
12 | 0.7349 | 0.14358 | -0.0256 | 5.1184
12.5 | 0.7098 | 0.15109 | -0.0358 | 4.6979
13 | 0.7165 | 0.15962 | -0.0398 | 4.4888
13.5 | 0.7605 | 0.17044 | -0.036 | 4.462
14 | 0.7362 | 0.17569 | -0.0477 | 4.1903
14.5 | 0.7589 | 0.184 | -0.0494 | 4.1245
15 | 0.7691 | 0.19281 | -0.054 | 3.9889
15.5 | 0.7759 | 0.19912 | -0.0601 | 3.8966
16 | 0.8138 | 0.21251 | -0.0586 | 3.8295
16.5 | 0.8067 | 0.2146 | -0.0685 | 3.7591
17 | 0.8229 | 0.22168 | -0.0728 | 3.7121
17.5 | 0.8635 | 0.23857 | -0.0708 | 3.6195
18 | 0.8622 | 0.23954 | -0.0796 | 3.5994
18.5 | 0.8723 | 0.24408 | -0.0867 | 3.5738
19 | 0.8901 | 0.25112 | -0.0912 | 3.5445
19.5 | 0.9112 | 0.25926 | -0.0942 | 3.5146
20 | 0.9353 | 0.2726 | -0.0964 | 3.431

## 15. Re 100k Mach 0.50 (1)
BIGFOIL.COM POLAR EXPORT
NACA63-110 a=0.2
NACA63-110 a=0.2 |  |  |  | Cl Max: | 1.074 | at alpha= | 20 | deg
JavaFoil+Calcfoil stall+Eppler ext transition |  |  |  | L/D Max: | 35.461 | at alpha= | 4 | deg
Re: | 100000 |  |  | Cd Min: | 0.01092 | at alpha= | 0 | deg
Mach: | 0.5 |  |  | Cl=0 at alpha= | -0.52206 | deg
|  |  |  | @ Cl=0.1, Cd= | 0.010933
|  |  |  | @ Cl=0.4, Cd= | 0.012668
|  |  |  | @ Cl=0.6, Cd= | 0.046587
alpha (deg) | Cl | Cd | Cm | Cl/Cd
-20 | -1.044 | 0.34596 | 0.004 | -3.016
-19.5 | -1.018 | 0.35164 | 0.004 | -2.894
-19 | -0.992 | 0.34748 | 0.004 | -2.854
-18.5 | -0.963 | 0.32367 | 0.003 | -2.977
-18 | -0.937 | 0.31728 | 0.003 | -2.953
-17.5 | -0.911 | 0.30056 | 0.003 | -3.031
-17 | -0.885 | 0.29996 | 0.003 | -2.949
-16.5 | -0.858 | 0.30049 | 0.002 | -2.857
-16 | -0.83 | 0.27894 | 0.002 | -2.977
-15.5 | -0.804 | 0.26571 | 0.002 | -3.025
-15 | -0.777 | 0.26857 | 0.002 | -2.894
-14.5 | -0.751 | 0.24362 | 0.001 | -3.083
-14 | -0.725 | 0.23895 | 0.001 | -3.033
-13.5 | -0.697 | 0.23666 | 0.001 | -2.943
-13 | -0.67 | 0.23199 | 0.001 | -2.887
-12.5 | -0.643 | 0.21188 | 0.001 | -3.037
-12 | -0.617 | 0.20541 | 0 | -3.003
-11.5 | -0.59 | 0.21921 | 0 | -2.692
-11 | -0.563 | 0.19167 | 0 | -2.936
-10.5 | -0.536 | 0.18285 | 0 | -2.931
-10 | -0.509 | 0.167 | 0 | -3.049
-9.5 | -0.482 | 0.16331 | -0.001 | -2.954
-9 | -0.456 | 0.16002 | -0.001 | -2.848
-8.5 | -0.428 | 0.16047 | -0.001 | -2.669
-8 | -0.401 | 0.15561 | -0.001 | -2.58
-7.5 | -0.375 | 0.15486 | -0.001 | -2.419
-7 | -0.348 | 0.1434 | -0.001 | -2.426
-6.5 | -0.321 | 0.12074 | -0.001 | -2.657
-6 | -0.464 | 0.06694 | -0.002 | -6.927
-5.5 | -0.476 | 0.0539 | -0.002 | -8.827
-5 | -0.452 | 0.04699 | -0.002 | -9.613
-4.5 | -0.411 | 0.0425 | -0.002 | -9.681
-4 | -0.366 | 0.03917 | -0.002 | -9.345
-3.5 | -0.317 | 0.03674 | -0.003 | -8.64
-3 | -0.267 | 0.03458 | -0.003 | -7.718
-2.5 | -0.266 | 0.01388 | -0.008 | -19.149
-2 | -0.199 | 0.01134 | -0.008 | -17.569
-1.5 | -0.132 | 0.0112 | -0.008 | -11.799
-1 | -0.065 | 0.01144 | -0.009 | -5.648
-0.5 | 0.003 | 0.01094 | -0.009 | 0.283
0 | 0.071 | 0.01092 | -0.01 | 6.481
0.5 | 0.138 | 0.01095 | -0.01 | 12.633
1 | 0.206 | 0.01095 | -0.011 | 18.803
1.5 | 0.273 | 0.01211 | -0.011 | 22.557
2 | 0.34 | 0.0124 | -0.012 | 27.389
2.5 | 0.405 | 0.01269 | -0.012 | 31.91
3 | 0.471 | 0.01589 | -0.013 | 29.623
3.5 | 0.534 | 0.01598 | -0.013 | 33.416
4 | 0.593 | 0.01674 | -0.014 | 35.461
4.5 | 0.531 | 0.03931 | -0.006 | 13.5
5 | 0.572 | 0.04286 | -0.006 | 13.338
5.5 | 0.604 | 0.04712 | -0.006 | 12.812
6 | 0.618 | 0.0529 | -0.006 | 11.692
6.5 | 0.59 | 0.06285 | -0.005 | 9.393
7 | 0.4 | 0.11005 | -0.005 | 3.635
7.5 | 0.426 | 0.12197 | -0.006 | 3.497
8 | 0.453 | 0.13944 | -0.007 | 3.248
8.5 | 0.479 | 0.14887 | -0.007 | 3.218
9 | 0.505 | 0.15357 | -0.007 | 3.29
9.5 | 0.532 | 0.1804 | -0.008 | 2.949
10 | 0.558 | 0.17936 | -0.008 | 3.111
10.5 | 0.584 | 0.18272 | -0.008 | 3.196
11 | 0.61 | 0.20006 | -0.009 | 3.048
11.5 | 0.637 | 0.22048 | -0.01 | 2.889
12 | 0.663 | 0.22377 | -0.01 | 2.961
12.5 | 0.688 | 0.2272 | -0.01 | 3.03
13 | 0.714 | 0.21558 | -0.01 | 3.313
13.5 | 0.74 | 0.22667 | -0.011 | 3.266
14 | 0.767 | 0.26206 | -0.012 | 2.927
14.5 | 0.792 | 0.26591 | -0.012 | 2.98
15 | 0.818 | 0.26785 | -0.012 | 3.053
15.5 | 0.843 | 0.27363 | -0.012 | 3.082
16 | 0.871 | 0.29187 | -0.013 | 2.984
16.5 | 0.896 | 0.28911 | -0.013 | 3.099
17 | 0.921 | 0.29344 | -0.014 | 3.14
17.5 | 0.947 | 0.31227 | -0.014 | 3.031
18 | 0.974 | 0.31163 | -0.015 | 3.126
18.5 | 0.999 | 0.33097 | -0.015 | 3.019
19 | 1.024 | 0.33673 | -0.015 | 3.041
19.5 | 1.049 | 0.34047 | -0.016 | 3.08
20 | 1.074 | 0.3471 | -0.016 | 3.093

## 16. Re 100k Mach 0.50 (2)
BIGFOIL.COM POLAR EXPORT
NACA63-110 a=0.2
NACA63-110 a=0.2 |  |  |  | Cl Max: | 1.0166 | at alpha= | 20 | deg
XFOIL ncrit=9 |  |  |  | L/D Max: | 40.8301 | at alpha= | 4 | deg
Re: | 100000 |  |  | Cd Min: | 0.29355 | at alpha= | 20 | deg
Mach: | 0.5 |  |  | Cl=0 at alpha= | -0.68863 | deg
|  |  |  | @ Cl=0.1, Cd= | 0.018226
|  |  |  | @ Cl=0.4, Cd= | 0.017684
|  |  |  | @ Cl=0.6, Cd= | 0.01605
alpha (deg) | Cl | Cd | Cm | Cl/Cd
-20 | -0.9461 | 0.28818 | 0.107 | -3.283
-19.5 | -0.9232 | 0.27961 | 0.1019 | -3.3017
-19 | -0.9002 | 0.27134 | 0.0961 | -3.3176
-18.5 | -0.882 | 0.26667 | 0.0886 | -3.3075
-18 | -0.8636 | 0.25979 | 0.0819 | -3.3242
-17.5 | -0.8333 | 0.24605 | 0.0798 | -3.3867
-17 | -0.8102 | 0.23759 | 0.0749 | -3.4101
-16.5 | -0.7913 | 0.23093 | 0.0685 | -3.4266
-16 | -0.7872 | 0.23044 | 0.0594 | -3.4161
-15.5 | -0.7466 | 0.21256 | 0.0592 | -3.5124
-15 | -0.7245 | 0.20428 | 0.0548 | -3.5466
-14.5 | -0.7233 | 0.20222 | 0.0457 | -3.5768
-14 | -0.6849 | 0.18759 | 0.0453 | -3.651
-13.5 | -0.6705 | 0.18068 | 0.0396 | -3.711
-13 | -0.6557 | 0.17206 | 0.0346 | -3.8109
-12.5 | -0.6308 | 0.16294 | 0.0321 | -3.8714
-12 | -0.6372 | 0.15751 | 0.0239 | -4.0455
-11.5 | -0.6044 | 0.14704 | 0.0235 | -4.1104
-11 | -0.5882 | 0.13837 | 0.0202 | -4.2509
-10.5 | -0.5882 | 0.13073 | 0.0144 | -4.4993
-10 | -0.5864 | 0.12367 | 0.0094 | -4.7417
-9.5 | -0.5569 | 0.11393 | 0.0094 | -4.8881
-9 | -0.5478 | 0.10567 | 0.0062 | -5.1841
-8.5 | -0.5421 | 0.09791 | 0.003 | -5.5367
-8 | -0.5448 | 0.09017 | -0.0007 | -6.0419
-7.5 | -0.5774 | 0.06794 | -0.0257 | -8.4987
-7 | -0.5932 | 0.05881 | -0.03 | -10.0867
-6.5 | -0.6153 | 0.04974 | -0.0328 | -12.3703
-6 | -0.6115 | 0.04274 | -0.0318 | -14.3074
-5.5 | -0.5909 | 0.03595 | -0.0289 | -16.4367
-5 | -0.5747 | 0.03114 | -0.0229 | -18.4554
-4.5 | -0.5532 | 0.02713 | -0.0169 | -20.3907
-4 | -0.5178 | 0.02388 | -0.012 | -21.6834
-3.5 | -0.4695 | 0.02102 | -0.0089 | -22.3359
-3 | -0.3806 | 0.01808 | -0.0134 | -21.0509
-2.5 | -0.3227 | 0.01573 | -0.0102 | -20.5149
-2 | -0.2578 | 0.01777 | -0.0019 | -14.5076
-1.5 | -0.1635 | 0.01845 | -0.0039 | -8.8618
-1 | -0.0586 | 0.0184 | -0.011 | -3.1848
-0.5 | 0.0355 | 0.01832 | -0.0168 | 1.9378
0 | 0.1448 | 0.01816 | -0.0255 | 7.9736
0.5 | 0.24 | 0.01803 | -0.0318 | 13.3111
1 | 0.3429 | 0.0178 | -0.0396 | 19.264
1.5 | 0.4413 | 0.0176 | -0.0468 | 25.0739
2 | 0.4801 | 0.01785 | -0.0429 | 26.8964
2.5 | 0.5159 | 0.01813 | -0.0378 | 28.4556
3 | 0.5516 | 0.01789 | -0.0306 | 30.8329
3.5 | 0.5868 | 0.01645 | -0.0203 | 35.6717
4 | 0.6247 | 0.0153 | -0.0107 | 40.8301
4.5 | 0.6295 | 0.01841 | -0.0009 | 34.1934
5 | 0.6595 | 0.02182 | 0.0046 | 30.2246
5.5 | 0.7114 | 0.02545 | 0.0083 | 27.9528
6 | 0.7665 | 0.03056 | 0.0113 | 25.0818
6.5 | 0.8031 | 0.03644 | 0.0142 | 22.039
7 | 0.8172 | 0.04341 | 0.0175 | 18.8252
7.5 | 0.8118 | 0.0507 | 0.0199 | 16.0118
8 | 0.7905 | 0.0583 | 0.021 | 13.5592
8.5 | 0.7396 | 0.06861 | 0.0138 | 10.7798
9 | 0.7018 | 0.08414 | 0.0008 | 8.3409
9.5 | 0.6924 | 0.09725 | -0.0071 | 7.1198
10 | 0.7016 | 0.10732 | -0.0099 | 6.5375
10.5 | 0.6816 | 0.12916 | -0.0278 | 5.2772
11 | 0.6856 | 0.13781 | -0.0322 | 4.975
11.5 | 0.6908 | 0.14642 | -0.0368 | 4.7179
12 | 0.7231 | 0.15739 | -0.0374 | 4.5943
12.5 | 0.7227 | 0.16413 | -0.0437 | 4.4032
13 | 0.7321 | 0.17268 | -0.049 | 4.2396
13.5 | 0.7679 | 0.18459 | -0.0495 | 4.16
14 | 0.7666 | 0.18949 | -0.0577 | 4.0456
14.5 | 0.7994 | 0.20195 | -0.0591 | 3.9584
15 | 0.8029 | 0.20672 | -0.0675 | 3.884
16 | 0.845 | 0.22474 | -0.0768 | 3.7599
16.5 | 0.865 | 0.23271 | -0.0822 | 3.7171
17 | 0.8978 | 0.24725 | -0.0835 | 3.6311
17.5 | 0.9067 | 0.25014 | -0.093 | 3.6248
18 | 0.9288 | 0.2586 | -0.0982 | 3.5916
18.5 | 0.957 | 0.27081 | -0.1006 | 3.5338
19 | 0.9793 | 0.28145 | -0.106 | 3.4795
19.5 | 0.9947 | 0.28514 | -0.1148 | 3.4885
20 | 1.0166 | 0.29355 | -0.1206 | 3.4631

## 17. Re 250k Mach 0.00 (1)
BIGFOIL.COM POLAR EXPORT
NACA63-110 a=0.2
NACA63-110 a=0.2 |  |  |  | Cl Max: | 0.775 | at alpha= | 10.5 | deg
JavaFoil+Calcfoil stall+Eppler ext transition |  |  |  | L/D Max: | 57.376 | at alpha= | 3.5 | deg
Re: | 250000 |  |  | Cd Min: | 0.00766 | at alpha= | 1 | deg
Mach: | 0 |  |  | Cl=0 at alpha= | -0.52542 | deg
|  |  |  | @ Cl=0.1, Cd= | 0.0076836
|  |  |  | @ Cl=0.4, Cd= | 0.0079888
|  |  |  | @ Cl=0.6, Cd= | 0.17645
alpha (deg) | Cl | Cd | Cm | Cl/Cd
-15.5 | -0.543 | 0.18338 | 0.001 | -2.964
-15 | -0.563 | 0.16791 | 0.001 | -3.355
-14.5 | -0.583 | 0.1514 | 0.001 | -3.848
-14 | -0.601 | 0.14257 | 0.001 | -4.215
-13.5 | -0.618 | 0.13086 | 0.001 | -4.722
-13 | -0.633 | 0.1209 | 0.001 | -5.237
-12.5 | -0.646 | 0.11499 | 0 | -5.62
-12 | -0.657 | 0.10563 | 0 | -6.219
-11.5 | -0.665 | 0.09893 | 0 | -6.718
-11 | -0.669 | 0.09217 | 0 | -7.258
-10.5 | -0.67 | 0.0842 | 0 | -7.951
-10 | -0.666 | 0.07808 | 0 | -8.532
-9.5 | -0.658 | 0.07109 | 0 | -9.263
-9 | -0.647 | 0.06489 | -0.001 | -9.964
-8.5 | -0.63 | 0.06084 | -0.001 | -10.357
-8 | -0.609 | 0.05706 | -0.001 | -10.68
-7.5 | -0.584 | 0.05282 | -0.001 | -11.064
-7 | -0.556 | 0.04926 | -0.001 | -11.282
-6.5 | -0.524 | 0.04579 | -0.001 | -11.435
-6 | -0.488 | 0.04291 | -0.001 | -11.381
-5.5 | -0.45 | 0.04061 | -0.002 | -11.087
-5 | -0.41 | 0.03822 | -0.002 | -10.735
-4.5 | -0.368 | 0.03567 | -0.002 | -10.322
-4 | -0.402 | 0.01144 | -0.005 | -35.11
-3.5 | -0.345 | 0.01111 | -0.006 | -31.087
-3 | -0.289 | 0.01087 | -0.006 | -26.539
-2.5 | -0.231 | 0.01065 | -0.007 | -21.692
-2 | -0.173 | 0.00791 | -0.007 | -21.884
-1.5 | -0.115 | 0.00783 | -0.007 | -14.635
-1 | -0.056 | 0.00775 | -0.008 | -7.231
-0.5 | 0.003 | 0.00773 | -0.008 | 0.348
0 | 0.061 | 0.00771 | -0.009 | 7.962
0.5 | 0.12 | 0.00767 | -0.009 | 15.645
1 | 0.179 | 0.00766 | -0.009 | 23.318
1.5 | 0.237 | 0.00773 | -0.01 | 30.694
2 | 0.296 | 0.00781 | -0.01 | 37.829
2.5 | 0.354 | 0.0079 | -0.011 | 44.769
3 | 0.411 | 0.00801 | -0.011 | 51.35
3.5 | 0.468 | 0.00816 | -0.011 | 57.376
4 | 0.524 | 0.01052 | -0.012 | 49.822
4.5 | 0.579 | 0.01088 | -0.012 | 53.192
5 | 0.632 | 0.01299 | -0.013 | 48.636
5.5 | 0.681 | 0.01345 | -0.013 | 50.681
6 | 0.589 | 0.04135 | -0.006 | 14.233
6.5 | 0.624 | 0.04412 | -0.006 | 14.138
7 | 0.656 | 0.04693 | -0.006 | 13.987
7.5 | 0.686 | 0.05069 | -0.006 | 13.527
8 | 0.711 | 0.0536 | -0.006 | 13.269
8.5 | 0.733 | 0.05779 | -0.006 | 12.681
9 | 0.75 | 0.06184 | -0.006 | 12.128
9.5 | 0.763 | 0.06742 | -0.006 | 11.314
10 | 0.771 | 0.07411 | -0.006 | 10.406
10.5 | 0.775 | 0.07838 | -0.006 | 9.893
11 | 0.775 | 0.08416 | -0.006 | 9.214
11.5 | 0.771 | 0.09335 | -0.006 | 8.263
12 | 0.763 | 0.10132 | -0.006 | 7.531
12.5 | 0.745 | 0.10885 | -0.006 | 6.845
13 | 0.724 | 0.11642 | -0.006 | 6.22
13.5 | 0.7 | 0.1255 | -0.006 | 5.581
14 | 0.675 | 0.14069 | -0.006 | 4.795
14.5 | 0.647 | 0.15054 | -0.006 | 4.301
15 | 0.62 | 0.15949 | -0.007 | 3.884
15.5 | 0.591 | 0.17645 | -0.007 | 3.35

## 18. Re 250k Mach 0.00 (2)
BIGFOIL.COM POLAR EXPORT
NACA63-110 a=0.2
NACA63-110 a=0.2 |  |  |  | Cl Max: | 0.9026 | at alpha= | 8.5 | deg
XFOIL ncrit=9 |  |  |  | L/D Max: | 60.4325 | at alpha= | 4.5 | deg
Re: | 250000 |  |  | Cd Min: | 0.25781 | at alpha= | -20 | deg
Mach: | 0 |  |  | Cl=0 at alpha= | -0.47642 | deg
|  |  |  | @ Cl=0.1, Cd= | 0.0089398
|  |  |  | @ Cl=0.4, Cd= | 0.0089263
|  |  |  | @ Cl=0.6, Cd= | 0.0128
alpha (deg) | Cl | Cd | Cm | Cl/Cd
-20 | -0.8502 | 0.25781 | 0.0846 | -3.2978
-19.5 | -0.8308 | 0.24827 | 0.0818 | -3.3464
-19 | -0.8121 | 0.24164 | 0.0786 | -3.3608
-18.5 | -0.7951 | 0.23508 | 0.0745 | -3.3823
-18 | -0.7782 | 0.22809 | 0.0702 | -3.4118
-17.5 | -0.7625 | 0.22111 | 0.065 | -3.4485
-17 | -0.7546 | 0.21549 | 0.0579 | -3.5018
-16.5 | -0.7431 | 0.20844 | 0.0524 | -3.5651
-16 | -0.7183 | 0.19792 | 0.0521 | -3.6292
-15.5 | -0.7012 | 0.19098 | 0.0489 | -3.6716
-15 | -0.6867 | 0.18362 | 0.045 | -3.7398
-14.5 | -0.6786 | 0.17605 | 0.0388 | -3.8546
-14 | -0.6742 | 0.16811 | 0.0315 | -4.0105
-13.5 | -0.665 | 0.1572 | 0.0283 | -4.2303
-13 | -0.6454 | 0.15035 | 0.0276 | -4.2927
-12.5 | -0.634 | 0.14265 | 0.0243 | -4.4444
-12 | -0.6276 | 0.13398 | 0.0198 | -4.6843
-11.5 | -0.6329 | 0.12326 | 0.0105 | -5.1347
-11 | -0.6338 | 0.11257 | 0.0031 | -5.6303
-10.5 | -0.642 | 0.10021 | -0.0006 | -6.4065
-10 | -0.6267 | 0.09542 | -0.0004 | -6.5678
-9.5 | -0.6365 | 0.08402 | -0.0083 | -7.5756
-9 | -0.6777 | 0.0694 | -0.0209 | -9.7651
-8.5 | -0.699 | 0.06105 | -0.0228 | -11.4496
-7.5 | -0.6858 | 0.04485 | -0.023 | -15.291
-7 | -0.6614 | 0.03899 | -0.0216 | -16.9633
-6.5 | -0.6208 | 0.02597 | -0.018 | -23.9045
-6 | -0.5747 | 0.02169 | -0.0164 | -26.4961
-5.5 | -0.5353 | 0.01888 | -0.0135 | -28.3528
-5 | -0.4815 | 0.01607 | -0.0141 | -29.9627
-4.5 | -0.4053 | 0.01412 | -0.0188 | -28.704
-4 | -0.335 | 0.01237 | -0.0225 | -27.0816
-3.5 | -0.2924 | 0.0092 | -0.0218 | -31.7826
-3 | -0.2473 | 0.00878 | -0.019 | -28.1663
-2.5 | -0.1998 | 0.00877 | -0.0164 | -22.7822
-2 | -0.153 | 0.0089 | -0.0133 | -17.191
-1.5 | -0.105 | 0.00901 | -0.0107 | -11.6537
-1 | -0.0542 | 0.00899 | -0.009 | -6.0289
-0.5 | -0.0024 | 0.00897 | -0.0078 | -0.26756
0 | 0.0485 | 0.00895 | -0.0062 | 5.419
0.5 | 0.0991 | 0.00894 | -0.0046 | 11.085
1 | 0.1492 | 0.00893 | -0.0028 | 16.7077
1.5 | 0.2024 | 0.00893 | -0.0017 | 22.6652
2 | 0.2637 | 0.00893 | -0.0025 | 29.5297
2.5 | 0.3386 | 0.00898 | -0.0063 | 37.706
3 | 0.4187 | 0.00891 | -0.0113 | 46.9921
3.5 | 0.4935 | 0.0088 | -0.0153 | 56.0795
4 | 0.5325 | 0.00894 | -0.0125 | 59.5638
4.5 | 0.5729 | 0.00948 | -0.0099 | 60.4325
5 | 0.6009 | 0.01291 | -0.0073 | 46.5453
5.5 | 0.6452 | 0.01465 | -0.0058 | 44.041
6 | 0.6883 | 0.01666 | -0.0043 | 41.3145
6.5 | 0.7335 | 0.01856 | -0.0029 | 39.5205
7 | 0.7788 | 0.02186 | -0.0014 | 35.6267
7.5 | 0.8268 | 0.0251 | -0.0001 | 32.9402
8 | 0.8715 | 0.02834 | 0.0011 | 30.7516
8.5 | 0.9026 | 0.0364 | 0.0042 | 24.7967

## 19. Re 250k Mach 0.10 (1)
BIGFOIL.COM POLAR EXPORT
NACA63-110 a=0.2
NACA63-110 a=0.2 |  |  |  | Cl Max: | 0.766 | at alpha= | 10.5 | deg
JavaFoil+Calcfoil stall+Eppler ext transition |  |  |  | L/D Max: | 57.351 | at alpha= | 3.5 | deg
Re: | 250000 |  |  | Cd Min: | 0.0077 | at alpha= | 0 | deg
Mach: | 0.1 |  |  | Cl=0 at alpha= | -0.52542 | deg
|  |  |  | @ Cl=0.1, Cd= | 0.0077064
|  |  |  | @ Cl=0.4, Cd= | 0.0080121
|  |  |  | @ Cl=0.6, Cd= | 0.18485
alpha (deg) | Cl | Cd | Cm | Cl/Cd
-15.5 | -0.499 | 0.17992 | 0.001 | -2.774
-15 | -0.522 | 0.16424 | 0.001 | -3.179
-14.5 | -0.545 | 0.15916 | 0.001 | -3.421
-14 | -0.566 | 0.14606 | 0.001 | -3.876
-13.5 | -0.587 | 0.13766 | 0.001 | -4.262
-13 | -0.606 | 0.12538 | 0.001 | -4.83
-12.5 | -0.622 | 0.11752 | 0 | -5.294
-12 | -0.636 | 0.10931 | 0 | -5.821
-11.5 | -0.647 | 0.10049 | 0 | -6.443
-11 | -0.655 | 0.09148 | 0 | -7.161
-10.5 | -0.658 | 0.08618 | 0 | -7.641
-10 | -0.658 | 0.07768 | 0 | -8.467
-9.5 | -0.653 | 0.07197 | 0 | -9.066
-9 | -0.643 | 0.06543 | -0.001 | -9.82
-8.5 | -0.628 | 0.0614 | -0.001 | -10.225
-8 | -0.608 | 0.05752 | -0.001 | -10.578
-7.5 | -0.584 | 0.05347 | -0.001 | -10.931
-7 | -0.557 | 0.04971 | -0.001 | -11.196
-6.5 | -0.525 | 0.04598 | -0.001 | -11.418
-6 | -0.49 | 0.04317 | -0.001 | -11.348
-5.5 | -0.452 | 0.04066 | -0.002 | -11.114
-5 | -0.412 | 0.03834 | -0.002 | -10.745
-4.5 | -0.459 | 0.01171 | -0.005 | -39.159
-4 | -0.403 | 0.01144 | -0.005 | -35.253
-3.5 | -0.347 | 0.0112 | -0.006 | -31.002
-3 | -0.29 | 0.01087 | -0.006 | -26.668
-2.5 | -0.232 | 0.01068 | -0.007 | -21.731
-2 | -0.174 | 0.00791 | -0.007 | -21.995
-1.5 | -0.115 | 0.00782 | -0.007 | -14.725
-1 | -0.056 | 0.00774 | -0.008 | -7.273
-0.5 | 0.003 | 0.00772 | -0.008 | 0.35
0 | 0.062 | 0.0077 | -0.009 | 8.012
0.5 | 0.121 | 0.00771 | -0.009 | 15.652
1 | 0.18 | 0.00772 | -0.009 | 23.265
1.5 | 0.238 | 0.00774 | -0.01 | 30.813
2 | 0.297 | 0.00781 | -0.01 | 38.042
2.5 | 0.355 | 0.00795 | -0.011 | 44.727
3 | 0.413 | 0.00803 | -0.011 | 51.466
3.5 | 0.47 | 0.0082 | -0.012 | 57.351
4 | 0.527 | 0.01051 | -0.012 | 50.088
4.5 | 0.582 | 0.01088 | -0.012 | 53.446
5 | 0.634 | 0.01304 | -0.013 | 48.63
5.5 | 0.684 | 0.0135 | -0.013 | 50.684
6 | 0.591 | 0.04142 | -0.006 | 14.257
6.5 | 0.625 | 0.04404 | -0.006 | 14.203
7 | 0.658 | 0.04706 | -0.006 | 13.983
7.5 | 0.687 | 0.05086 | -0.006 | 13.5
8 | 0.711 | 0.05439 | -0.006 | 13.079
8.5 | 0.732 | 0.058 | -0.006 | 12.615
9 | 0.748 | 0.06332 | -0.006 | 11.806
9.5 | 0.759 | 0.06915 | -0.006 | 10.969
10 | 0.765 | 0.07476 | -0.006 | 10.228
10.5 | 0.766 | 0.07917 | -0.006 | 9.68
11 | 0.764 | 0.0863 | -0.006 | 8.848
11.5 | 0.756 | 0.09375 | -0.006 | 8.068
12 | 0.745 | 0.10251 | -0.006 | 7.264
12.5 | 0.723 | 0.11273 | -0.006 | 6.412
13 | 0.698 | 0.12065 | -0.006 | 5.783
13.5 | 0.67 | 0.1306 | -0.006 | 5.128
14 | 0.64 | 0.14743 | -0.006 | 4.341
14.5 | 0.609 | 0.15969 | -0.007 | 3.813
15 | 0.577 | 0.17534 | -0.007 | 3.292
15.5 | 0.546 | 0.18485 | -0.007 | 2.951

## 20. Re 250k Mach 0.10 (2)
BIGFOIL.COM POLAR EXPORT
NACA63-110 a=0.2
NACA63-110 a=0.2 |  |  |  | Cl Max: | 0.9019 | at alpha= | 8.5 | deg
XFOIL ncrit=9 |  |  |  | L/D Max: | 60.0209 | at alpha= | 4.5 | deg
Re: | 250000 |  |  | Cd Min: | 0.03773 | at alpha= | 8.5 | deg
Mach: | 0.1 |  |  | Cl=0 at alpha= | -99 | deg
|  |  |  | @ Cl=0.1, Cd= | 0.00897
|  |  |  | @ Cl=0.4, Cd= | 0.0089545
|  |  |  | @ Cl=0.6, Cd= | 0.012594
alpha (deg) | Cl | Cd | Cm | Cl/Cd
0 | 0.0489 | 0.00897 | -0.0063 | 5.4515
0.5 | 0.1 | 0.00897 | -0.0047 | 11.1483
1 | 0.1503 | 0.00896 | -0.0029 | 16.7746
1.5 | 0.2034 | 0.00895 | -0.0017 | 22.7263
2 | 0.2651 | 0.00896 | -0.0025 | 29.5871
2.5 | 0.3389 | 0.009 | -0.006 | 37.6556
3 | 0.4194 | 0.00894 | -0.0109 | 46.9128
3.5 | 0.4968 | 0.00884 | -0.0154 | 56.1991
4 | 0.5359 | 0.00898 | -0.0125 | 59.6771
4.5 | 0.5756 | 0.00959 | -0.0098 | 60.0209
5 | 0.6037 | 0.01305 | -0.0071 | 46.2605
5.5 | 0.6483 | 0.01478 | -0.0056 | 43.8633
6 | 0.6914 | 0.01684 | -0.0039 | 41.057
6.5 | 0.7366 | 0.01885 | -0.0025 | 39.0769
7 | 0.7827 | 0.02221 | -0.0009 | 35.2409
7.5 | 0.8306 | 0.02558 | 0.0005 | 32.4707
8 | 0.8746 | 0.0291 | 0.0018 | 30.055
8.5 | 0.9019 | 0.03773 | 0.0052 | 23.9041

## 21. Re 250k Mach 0.25 (1)
BIGFOIL.COM POLAR EXPORT
NACA63-110 a=0.2
NACA63-110 a=0.2 |  |  |  | Cl Max: | 0.722 | at alpha= | 9 | deg
JavaFoil+Calcfoil stall+Eppler ext transition |  |  |  | L/D Max: | 58.181 | at alpha= | 3.5 | deg
Re: | 250000 |  |  | Cd Min: | 0.00775 | at alpha= | 0 | deg
Mach: | 0.25 |  |  | Cl=0 at alpha= | -0.52459 | deg
|  |  |  | @ Cl=0.1, Cd= | 0.0077621
|  |  |  | @ Cl=0.4, Cd= | 0.2404
|  |  |  | @ Cl=0.6, Cd= | 0.2404
alpha (deg) | Cl | Cd | Cm | Cl/Cd
-14 | -0.223 | 0.18188 | 0.001 | -1.225
-13.5 | -0.29 | 0.15772 | 0.001 | -1.842
-13 | -0.349 | 0.14354 | 0.001 | -2.435
-12.5 | -0.403 | 0.13435 | 0 | -3
-12 | -0.451 | 0.12325 | 0 | -3.663
-11.5 | -0.494 | 0.12569 | 0 | -3.934
-11 | -0.531 | 0.11058 | 0 | -4.805
-10.5 | -0.561 | 0.09923 | 0 | -5.657
-10 | -0.584 | 0.08841 | 0 | -6.606
-9.5 | -0.599 | 0.0789 | 0 | -7.591
-9 | -0.606 | 0.07152 | -0.001 | -8.471
-8.5 | -0.605 | 0.06559 | -0.001 | -9.221
-8 | -0.596 | 0.06047 | -0.001 | -9.86
-7.5 | -0.58 | 0.05472 | -0.001 | -10.607
-7 | -0.558 | 0.05107 | -0.001 | -10.928
-6.5 | -0.53 | 0.04684 | -0.001 | -11.323
-6 | -0.498 | 0.04409 | -0.001 | -11.285
-5.5 | -0.461 | 0.04131 | -0.002 | -11.158
-5 | -0.421 | 0.03857 | -0.002 | -10.921
-4.5 | -0.378 | 0.03636 | -0.002 | -10.4
-4 | -0.414 | 0.01169 | -0.005 | -35.385
-3.5 | -0.356 | 0.01131 | -0.006 | -31.495
-3 | -0.298 | 0.01078 | -0.006 | -27.622
-2.5 | -0.238 | 0.0105 | -0.007 | -22.714
-2 | -0.179 | 0.00801 | -0.007 | -22.29
-1.5 | -0.118 | 0.00786 | -0.008 | -15.054
-1 | -0.058 | 0.00783 | -0.008 | -7.387
-0.5 | 0.003 | 0.00777 | -0.008 | 0.357
0 | 0.063 | 0.00775 | -0.009 | 8.177
0.5 | 0.124 | 0.00777 | -0.009 | 15.962
1 | 0.185 | 0.00778 | -0.01 | 23.73
1.5 | 0.245 | 0.0078 | -0.01 | 31.399
2 | 0.305 | 0.0079 | -0.011 | 38.635
2.5 | 0.365 | 0.00799 | -0.011 | 45.711
3 | 0.424 | 0.00815 | -0.011 | 52.089
3.5 | 0.483 | 0.0083 | -0.012 | 58.181
4 | 0.54 | 0.01067 | -0.012 | 50.613
4.5 | 0.596 | 0.01284 | -0.013 | 46.447
5 | 0.649 | 0.01334 | -0.013 | 48.666
5.5 | 0.699 | 0.01386 | -0.013 | 50.392
6 | 0.602 | 0.04199 | -0.006 | 14.339
6.5 | 0.635 | 0.04472 | -0.006 | 14.206
7 | 0.665 | 0.04826 | -0.006 | 13.772
7.5 | 0.689 | 0.05181 | -0.006 | 13.292
8 | 0.707 | 0.05585 | -0.006 | 12.65
8.5 | 0.718 | 0.06093 | -0.006 | 11.783
9 | 0.722 | 0.06667 | -0.006 | 10.826
9.5 | 0.718 | 0.07272 | -0.006 | 9.877
10 | 0.707 | 0.08144 | -0.006 | 8.675
10.5 | 0.687 | 0.08725 | -0.006 | 7.875
11 | 0.66 | 0.09891 | -0.006 | 6.671
11.5 | 0.625 | 0.11151 | -0.006 | 5.606
12 | 0.583 | 0.12798 | -0.006 | 4.552
12.5 | 0.523 | 0.14848 | -0.006 | 3.525
13 | 0.458 | 0.17548 | -0.007 | 2.61
13.5 | 0.387 | 0.2025 | -0.007 | 1.912
14 | 0.31 | 0.2404 | -0.007 | 1.291

## 22. Re 250k Mach 0.25 (2)
BIGFOIL.COM POLAR EXPORT
NACA63-110 a=0.2
NACA63-110 a=0.2 |  |  |  | Cl Max: | 0.8927 | at alpha= | 8.5 | deg
XFOIL ncrit=9 |  |  |  | L/D Max: | 60.2609 | at alpha= | 4 | deg
Re: | 250000 |  |  | Cd Min: | 0.16001 | at alpha= | 13.5 | deg
Mach: | 0.25 |  |  | Cl=0 at alpha= | -99 | deg
|  |  |  | @ Cl=0.1, Cd= | 0.0091208
|  |  |  | @ Cl=0.4, Cd= | 0.0091276
|  |  |  | @ Cl=0.6, Cd= | 0.011941
alpha (deg) | Cl | Cd | Cm | Cl/Cd
0 | 0.0513 | 0.00913 | -0.0067 | 5.6188
0.5 | 0.1043 | 0.00912 | -0.0052 | 11.4364
1 | 0.1567 | 0.00912 | -0.0035 | 17.182
1.5 | 0.21 | 0.00912 | -0.0019 | 23.0263
2 | 0.2703 | 0.00912 | -0.0019 | 29.6382
2.5 | 0.3433 | 0.00917 | -0.0047 | 37.4373
3 | 0.4236 | 0.00911 | -0.009 | 46.4984
3.5 | 0.5067 | 0.00902 | -0.014 | 56.1752
4 | 0.5544 | 0.0092 | -0.0124 | 60.2609
4.5 | 0.5867 | 0.01066 | -0.0086 | 55.0375
5 | 0.6191 | 0.01378 | -0.0059 | 44.9274
5.5 | 0.6639 | 0.01559 | -0.0041 | 42.585
6 | 0.7079 | 0.01791 | -0.0019 | 39.5254
6.5 | 0.7528 | 0.02133 | -0.0001 | 35.293
7 | 0.8032 | 0.02439 | 0.0016 | 32.9315
7.5 | 0.8483 | 0.02839 | 0.0036 | 29.8802
8 | 0.8829 | 0.03395 | 0.0061 | 26.0059
8.5 | 0.8927 | 0.04309 | 0.0099 | 20.7171
10.5 | 0.7467 | 0.09276 | -0.0027 | 8.0498
11 | 0.7206 | 0.11069 | -0.017 | 6.5101
11.5 | 0.7195 | 0.12092 | -0.0223 | 5.9502
12 | 0.7315 | 0.1282 | -0.024 | 5.7059
12.5 | 0.7323 | 0.13958 | -0.0274 | 5.2465
13 | 0.7251 | 0.15173 | -0.0382 | 4.7789
13.5 | 0.7357 | 0.16001 | -0.0422 | 4.5978

## 23. Re 250k Mach 0.50 (1)
BIGFOIL.COM POLAR EXPORT
NACA63-110 a=0.2
NACA63-110 a=0.2 |  |  |  | Cl Max: | 1.074 | at alpha= | 20 | deg
JavaFoil+Calcfoil stall+Eppler ext transition |  |  |  | L/D Max: | 51.071 | at alpha= | 2.5 | deg
Re: | 250000 |  |  | Cd Min: | 0.00798 | at alpha= | 2.5 | deg
Mach: | 0.5 |  |  | Cl=0 at alpha= | -0.52206 | deg
|  |  |  | @ Cl=0.1, Cd= | 0.008
|  |  |  | @ Cl=0.4, Cd= | 0.0080075
|  |  |  | @ Cl=0.6, Cd= | 0.041869
alpha (deg) | Cl | Cd | Cm | Cl/Cd
-20 | -1.044 | 0.27052 | 0.004 | -3.858
-19.5 | -1.018 | 0.25866 | 0.004 | -3.935
-19 | -0.992 | 0.25286 | 0.004 | -3.922
-18.5 | -0.964 | 0.24291 | 0.003 | -3.967
-18 | -0.937 | 0.24152 | 0.003 | -3.88
-17.5 | -0.911 | 0.22863 | 0.003 | -3.985
-17 | -0.885 | 0.22757 | 0.003 | -3.887
-16.5 | -0.859 | 0.22667 | 0.002 | -3.788
-16 | -0.831 | 0.2127 | 0.002 | -3.906
-15.5 | -0.804 | 0.20527 | 0.002 | -3.916
-15 | -0.777 | 0.1994 | 0.002 | -3.899
-14.5 | -0.751 | 0.18372 | 0.001 | -4.088
-14 | -0.725 | 0.17938 | 0.001 | -4.04
-13.5 | -0.697 | 0.17814 | 0.001 | -3.911
-13 | -0.67 | 0.17108 | 0.001 | -3.916
-12.5 | -0.643 | 0.15873 | 0.001 | -4.054
-12 | -0.617 | 0.1533 | 0 | -4.024
-11.5 | -0.59 | 0.15909 | 0 | -3.71
-11 | -0.563 | 0.14994 | 0 | -3.755
-10.5 | -0.536 | 0.13864 | 0 | -3.865
-10 | -0.509 | 0.1262 | 0 | -4.035
-9.5 | -0.483 | 0.12299 | -0.001 | -3.923
-9 | -0.456 | 0.12003 | -0.001 | -3.797
-8.5 | -0.428 | 0.11994 | -0.001 | -3.572
-8 | -0.402 | 0.11682 | -0.001 | -3.437
-7.5 | -0.375 | 0.11578 | -0.001 | -3.237
-7 | -0.348 | 0.10596 | -0.001 | -3.284
-6.5 | -0.321 | 0.09418 | -0.001 | -3.407
-6 | -0.464 | 0.05489 | -0.002 | -8.449
-5.5 | -0.476 | 0.04665 | -0.002 | -10.2
-5 | -0.452 | 0.04213 | -0.002 | -10.723
-4.5 | -0.412 | 0.03857 | -0.002 | -10.67
-4 | -0.366 | 0.03588 | -0.003 | -10.213
-3.5 | -0.395 | 0.01181 | -0.007 | -33.423
-3 | -0.331 | 0.01135 | -0.007 | -29.158
-2.5 | -0.266 | 0.01098 | -0.008 | -24.199
-2 | -0.199 | 0.00829 | -0.008 | -24.049
-1.5 | -0.132 | 0.00819 | -0.008 | -16.146
-1 | -0.065 | 0.00809 | -0.009 | -7.989
-0.5 | 0.003 | 0.00802 | -0.009 | 0.387
0 | 0.071 | 0.008 | -0.01 | 8.854
0.5 | 0.139 | 0.008 | -0.01 | 17.308
1 | 0.206 | 0.00807 | -0.011 | 25.54
1.5 | 0.274 | 0.00812 | -0.011 | 33.71
2 | 0.341 | 0.00821 | -0.012 | 41.499
2.5 | 0.408 | 0.00798 | -0.012 | 51.071
3 | 0.472 | 0.01269 | -0.013 | 37.215
3.5 | 0.536 | 0.01283 | -0.013 | 41.788
4 | 0.597 | 0.01351 | -0.014 | 44.198
4.5 | 0.654 | 0.01424 | -0.014 | 45.948
5 | 0.572 | 0.03885 | -0.006 | 14.727
5.5 | 0.604 | 0.0423 | -0.006 | 14.276
6 | 0.619 | 0.04706 | -0.006 | 13.147
6.5 | 0.59 | 0.05419 | -0.005 | 10.895
7 | 0.4 | 0.08612 | -0.006 | 4.647
7.5 | 0.427 | 0.09665 | -0.006 | 4.414
8 | 0.453 | 0.10437 | -0.007 | 4.34
8.5 | 0.479 | 0.11157 | -0.007 | 4.295
9 | 0.505 | 0.11507 | -0.007 | 4.391
9.5 | 0.532 | 0.13186 | -0.008 | 4.035
10 | 0.558 | 0.13724 | -0.008 | 4.067
10.5 | 0.584 | 0.13875 | -0.008 | 4.21
11 | 0.61 | 0.14902 | -0.009 | 4.093
11.5 | 0.637 | 0.15989 | -0.01 | 3.984
12 | 0.663 | 0.16319 | -0.01 | 4.061
12.5 | 0.688 | 0.16662 | -0.01 | 4.132
13 | 0.714 | 0.16225 | -0.01 | 4.402
13.5 | 0.741 | 0.17582 | -0.011 | 4.212
14 | 0.767 | 0.19246 | -0.012 | 3.985
14.5 | 0.792 | 0.19628 | -0.012 | 4.037
15 | 0.818 | 0.19786 | -0.012 | 4.134
15.5 | 0.843 | 0.21031 | -0.012 | 4.011
16 | 0.871 | 0.21056 | -0.013 | 4.136
16.5 | 0.896 | 0.21757 | -0.014 | 4.119
17 | 0.921 | 0.22624 | -0.014 | 4.072
17.5 | 0.947 | 0.22969 | -0.014 | 4.121
18 | 0.974 | 0.23808 | -0.015 | 4.092
18.5 | 0.999 | 0.24255 | -0.015 | 4.119
19 | 1.024 | 0.25169 | -0.015 | 4.069
19.5 | 1.049 | 0.25823 | -0.016 | 4.062
20 | 1.074 | 0.27198 | -0.016 | 3.948

## 24. Re 250k Mach 0.50 (2)
BIGFOIL.COM POLAR EXPORT
NACA63-110 a=0.2
NACA63-110 a=0.2 |  |  |  | Cl Max: | 1.0214 | at alpha= | 20 | deg
XFOIL ncrit=9 |  |  |  | L/D Max: | 55.2863 | at alpha= | 3.5 | deg
Re: | 250000 |  |  | Cd Min: | 0.29281 | at alpha= | 20 | deg
Mach: | 0.5 |  |  | Cl=0 at alpha= | -0.49357 | deg
|  |  |  | @ Cl=0.1, Cd= | 0.00979
|  |  |  | @ Cl=0.4, Cd= | 0.0098629
|  |  |  | @ Cl=0.6, Cd= | 0.012212
alpha (deg) | Cl | Cd | Cm | Cl/Cd
-20 | -0.9513 | 0.28792 | 0.1106 | -3.304
-19.5 | -0.9287 | 0.27949 | 0.1053 | -3.3228
-19 | -0.9055 | 0.27097 | 0.0993 | -3.3417
-18.5 | -0.886 | 0.26449 | 0.0917 | -3.3498
-18 | -0.8685 | 0.2581 | 0.0844 | -3.365
-17.5 | -0.8397 | 0.24487 | 0.082 | -3.4292
-17 | -0.816 | 0.23608 | 0.0778 | -3.4565
-16.5 | -0.7937 | 0.22774 | 0.073 | -3.4851
-16 | -0.7717 | 0.21919 | 0.0678 | -3.5207
-15.5 | -0.7544 | 0.21193 | 0.0602 | -3.5597
-15 | -0.7436 | 0.2057 | 0.0524 | -3.615
-14.5 | -0.7107 | 0.19297 | 0.0521 | -3.683
-14 | -0.6894 | 0.1846 | 0.0479 | -3.7346
-13.5 | -0.6702 | 0.17615 | 0.0431 | -3.8047
-13 | -0.6618 | 0.16875 | 0.0349 | -3.9218
-12.5 | -0.6509 | 0.16023 | 0.028 | -4.0623
-12 | -0.625 | 0.14931 | 0.0276 | -4.1859
-11.5 | -0.6063 | 0.14139 | 0.0246 | -4.2881
-11 | -0.6038 | 0.13281 | 0.0159 | -4.5463
-10.5 | -0.5993 | 0.12236 | 0.0096 | -4.8978
-10 | -0.578 | 0.1141 | 0.0097 | -5.0657
-9.5 | -0.5672 | 0.10574 | 0.0059 | -5.3641
-9 | -0.5806 | 0.09461 | -0.0078 | -6.1368
-8.5 | -0.575 | 0.08448 | -0.0102 | -6.8063
-8 | -0.5673 | 0.0762 | -0.013 | -7.4449
-7.5 | -0.5851 | 0.0606 | -0.026 | -9.6551
-7 | -0.62 | 0.0495 | -0.0324 | -12.5253
-6.5 | -0.6247 | 0.04199 | -0.0324 | -14.8774
-6 | -0.6133 | 0.03455 | -0.0311 | -17.7511
-5.5 | -0.5899 | 0.02818 | -0.0287 | -20.9333
-5 | -0.5101 | 0.02174 | -0.0328 | -23.4637
-4.5 | -0.4356 | 0.01753 | -0.0339 | -24.8488
-4 | -0.377 | 0.01548 | -0.031 | -24.354
-3.5 | -0.3293 | 0.01364 | -0.0269 | -24.1422
-3 | -0.28 | 0.01193 | -0.0235 | -23.4702
-2.5 | -0.2407 | 0.00958 | -0.0193 | -25.1253
-2 | -0.1823 | 0.00957 | -0.0162 | -19.0491
-1.5 | -0.1249 | 0.00981 | -0.0126 | -12.7319
-1 | -0.0635 | 0.00982 | -0.0108 | -6.4664
-0.5 | -0.0008 | 0.0098 | -0.0097 | -0.081633
0 | 0.0614 | 0.00979 | -0.0084 | 6.2717
0.5 | 0.1234 | 0.00979 | -0.0072 | 12.6047
1 | 0.1839 | 0.00982 | -0.0055 | 18.7271
1.5 | 0.2442 | 0.00984 | -0.0038 | 24.8171
2 | 0.3045 | 0.00986 | -0.0018 | 30.8824
2.5 | 0.3711 | 0.00991 | -0.001 | 37.447
3 | 0.4509 | 0.00978 | -0.0024 | 46.1043
3.5 | 0.5407 | 0.00978 | -0.0058 | 55.2863
4 | 0.6102 | 0.01263 | -0.0092 | 48.3135
4.5 | 0.636 | 0.01459 | -0.003 | 43.5915
5 | 0.6771 | 0.01683 | 0.0012 | 40.2317
5.5 | 0.723 | 0.01978 | 0.005 | 36.5521
6 | 0.7751 | 0.02342 | 0.0083 | 33.0956
6.5 | 0.8116 | 0.02905 | 0.0116 | 27.938
7 | 0.8298 | 0.03495 | 0.0158 | 23.7425
7.5 | 0.8214 | 0.04129 | 0.0199 | 19.8934
8 | 0.7971 | 0.04851 | 0.0208 | 16.4317
8.5 | 0.769 | 0.05784 | 0.0165 | 13.2953
9 | 0.741 | 0.06983 | 0.0078 | 10.6115
10.5 | 0.6973 | 0.11441 | -0.0212 | 6.0947
11.5 | 0.7209 | 0.13665 | -0.0267 | 5.2755
12 | 0.7143 | 0.14815 | -0.0384 | 4.8215
12.5 | 0.7252 | 0.15757 | -0.044 | 4.6024
13 | 0.7457 | 0.16602 | -0.0468 | 4.4916
13.5 | 0.7655 | 0.17656 | -0.0495 | 4.3356
14 | 0.7708 | 0.18535 | -0.0592 | 4.1586
14.5 | 0.7903 | 0.19402 | -0.0638 | 4.0733
15 | 0.8157 | 0.20292 | -0.0661 | 4.0198
15.5 | 0.8391 | 0.21455 | -0.0697 | 3.911
16 | 0.8493 | 0.22175 | -0.0786 | 3.83
16.5 | 0.8685 | 0.23057 | -0.0852 | 3.7668
17 | 0.8899 | 0.23923 | -0.0903 | 3.7199
17.5 | 0.9158 | 0.24847 | -0.0931 | 3.6858
18 | 0.9398 | 0.26001 | -0.0974 | 3.6145
18.5 | 0.9548 | 0.26646 | -0.106 | 3.5833
19 | 0.9767 | 0.27521 | -0.1125 | 3.5489
19.5 | 0.9992 | 0.28412 | -0.1182 | 3.5168
20 | 1.0214 | 0.29281 | -0.1235 | 3.4883

## 25. Re 500k Mach 0.00 (1)
BIGFOIL.COM POLAR EXPORT
NACA63-110 a=0.2
NACA63-110 a=0.2 |  |  |  | Cl Max: | 0.813 | at alpha= | 7 | deg
JavaFoil+Calcfoil stall+Eppler ext transition |  |  |  | L/D Max: | 71.67 | at alpha= | 3.5 | deg
Re: | 500000 |  |  | Cd Min: | 0.00616 | at alpha= | 0.5 | deg
Mach: | 0 |  |  | Cl=0 at alpha= | -0.52542 | deg
|  |  |  | @ Cl=0.1, Cd= | 0.0061668
|  |  |  | @ Cl=0.4, Cd= | 0.0064026
|  |  |  | @ Cl=0.6, Cd= | 0.0094106
alpha (deg) | Cl | Cd | Cm | Cl/Cd
-15.5 | -0.544 | 0.14774 | 0.001 | -3.68
-15 | -0.564 | 0.14024 | 0.001 | -4.019
-14.5 | -0.583 | 0.12977 | 0.001 | -4.491
-14 | -0.601 | 0.12119 | 0.001 | -4.96
-13.5 | -0.618 | 0.1165 | 0.001 | -5.305
-13 | -0.633 | 0.1094 | 0.001 | -5.789
-12.5 | -0.647 | 0.10425 | 0 | -6.202
-12 | -0.657 | 0.09532 | 0 | -6.893
-11.5 | -0.665 | 0.0904 | 0 | -7.356
-11 | -0.669 | 0.08319 | 0 | -8.045
-10.5 | -0.67 | 0.07594 | 0 | -8.821
-10 | -0.667 | 0.07164 | 0 | -9.304
-9.5 | -0.659 | 0.06669 | 0 | -9.88
-9 | -0.647 | 0.06036 | -0.001 | -10.718
-8.5 | -0.631 | 0.05728 | -0.001 | -11.008
-8 | -0.61 | 0.05337 | -0.001 | -11.426
-7.5 | -0.585 | 0.04969 | -0.001 | -11.767
-7 | -0.556 | 0.04659 | -0.001 | -11.936
-6.5 | -0.524 | 0.04335 | -0.001 | -12.091
-6 | -0.489 | 0.04071 | -0.002 | -12.023
-5.5 | -0.452 | 0.03821 | -0.002 | -11.828
-5 | -0.51 | 0.0105 | -0.005 | -48.613
-4.5 | -0.457 | 0.01014 | -0.005 | -45.037
-4 | -0.402 | 0.00982 | -0.005 | -40.885
-3.5 | -0.346 | 0.00954 | -0.006 | -36.218
-3 | -0.289 | 0.00928 | -0.006 | -31.101
-2.5 | -0.231 | 0.00909 | -0.007 | -25.418
-2 | -0.173 | 0.00688 | -0.007 | -25.162
-1.5 | -0.115 | 0.00651 | -0.007 | -17.618
-1 | -0.056 | 0.00621 | -0.008 | -9.024
-0.5 | 0.003 | 0.00618 | -0.008 | 0.435
0 | 0.061 | 0.00618 | -0.009 | 9.941
0.5 | 0.12 | 0.00616 | -0.009 | 19.481
1 | 0.179 | 0.00616 | -0.009 | 28.993
1.5 | 0.237 | 0.0062 | -0.01 | 38.256
2 | 0.296 | 0.00623 | -0.01 | 47.426
2.5 | 0.354 | 0.00633 | -0.011 | 55.861
3 | 0.411 | 0.00642 | -0.011 | 64.071
3.5 | 0.468 | 0.00653 | -0.011 | 71.67
4 | 0.524 | 0.00904 | -0.012 | 57.999
4.5 | 0.579 | 0.00926 | -0.012 | 62.56
5 | 0.632 | 0.00964 | -0.013 | 65.527
5.5 | 0.682 | 0.00999 | -0.013 | 68.336
6 | 0.73 | 0.01209 | -0.014 | 60.359
6.5 | 0.773 | 0.01262 | -0.014 | 61.293
7 | 0.813 | 0.01317 | -0.014 | 61.711
7.5 | 0.689 | 0.04739 | -0.007 | 14.534
8 | 0.713 | 0.05089 | -0.007 | 14.002
8.5 | 0.734 | 0.05457 | -0.007 | 13.445
9 | 0.751 | 0.05875 | -0.006 | 12.779
9.5 | 0.763 | 0.06312 | -0.006 | 12.094
10 | 0.772 | 0.06815 | -0.006 | 11.324
10.5 | 0.776 | 0.07307 | -0.006 | 10.62
11 | 0.776 | 0.07892 | -0.006 | 9.831
11.5 | 0.771 | 0.08491 | -0.006 | 9.086
12 | 0.763 | 0.091 | -0.006 | 8.386

## 26. Re 500k Mach 0.00 (2)
BIGFOIL.COM POLAR EXPORT
NACA63-110 a=0.2
NACA63-110 a=0.2 |  |  |  | Cl Max: | 0.9993 | at alpha= | 10 | deg
XFOIL ncrit=9 |  |  |  | L/D Max: | 69.219 | at alpha= | 4 | deg
Re: | 500000 |  |  | Cd Min: | 0.25472 | at alpha= | -20 | deg
Mach: | 0 |  |  | Cl=0 at alpha= | -0.51077 | deg
|  |  |  | @ Cl=0.1, Cd= | 0.0064178
|  |  |  | @ Cl=0.4, Cd= | 0.0066783
|  |  |  | @ Cl=0.6, Cd= | 0.010358
alpha (deg) | Cl | Cd | Cm | Cl/Cd
-20 | -0.8483 | 0.25472 | 0.0883 | -3.3303
-19.5 | -0.8314 | 0.24853 | 0.0843 | -3.3453
-19 | -0.8143 | 0.24176 | 0.0799 | -3.3682
-18.5 | -0.7974 | 0.23455 | 0.0754 | -3.3997
-18 | -0.7833 | 0.22678 | 0.0692 | -3.454
-17.5 | -0.7705 | 0.2194 | 0.0637 | -3.5119
-17 | -0.751 | 0.21131 | 0.0617 | -3.554
-16.5 | -0.7344 | 0.20473 | 0.0581 | -3.5872
-16 | -0.7186 | 0.19758 | 0.0541 | -3.637
-15.5 | -0.7037 | 0.1899 | 0.0498 | -3.7056
-15 | -0.695 | 0.18085 | 0.0434 | -3.843
-14.5 | -0.6842 | 0.17201 | 0.0383 | -3.9777
-14 | -0.6761 | 0.16195 | 0.0345 | -4.1747
-13.5 | -0.6607 | 0.1551 | 0.0319 | -4.2598
-13 | -0.6478 | 0.1481 | 0.0286 | -4.3741
-12.5 | -0.6401 | 0.13924 | 0.0241 | -4.5971
-12 | -0.6381 | 0.12794 | 0.0167 | -4.9875
-11.5 | -0.6362 | 0.11717 | 0.0109 | -5.4297
-11 | -0.6376 | 0.10552 | 0.0046 | -6.0425
-10.5 | -0.6662 | 0.0886 | -0.0044 | -7.5192
-10 | -0.7125 | 0.06861 | -0.0212 | -10.3848
-9.5 | -0.7522 | 0.06031 | -0.0229 | -12.4722
-9 | -0.7602 | 0.05317 | -0.0225 | -14.2975
-8.5 | -0.7477 | 0.04776 | -0.022 | -15.6554
-8 | -0.7414 | 0.0361 | -0.0194 | -20.5374
-7.5 | -0.7174 | 0.02712 | -0.0172 | -26.4528
-7 | -0.676 | 0.02147 | -0.0156 | -31.4858
-6.5 | -0.6272 | 0.01838 | -0.0149 | -34.124
-6 | -0.5707 | 0.01522 | -0.016 | -37.4967
-5.5 | -0.5063 | 0.01359 | -0.0183 | -37.2553
-5 | -0.4596 | 0.01254 | -0.0163 | -36.6507
-4.5 | -0.415 | 0.01126 | -0.0142 | -36.8561
-4 | -0.3646 | 0.01061 | -0.013 | -34.3638
-3.5 | -0.3141 | 0.00967 | -0.012 | -32.4819
-3 | -0.2692 | 0.00733 | -0.0115 | -36.7258
-2.5 | -0.2173 | 0.00673 | -0.0108 | -32.2883
-2 | -0.1631 | 0.00655 | -0.0103 | -24.9008
-1.5 | -0.1091 | 0.00647 | -0.0096 | -16.8624
-1 | -0.0545 | 0.00644 | -0.009 | -8.4627
-0.5 | 0.0012 | 0.0064 | -0.0088 | 0.1875
0 | 0.057 | 0.00641 | -0.0086 | 8.8924
0.5 | 0.1124 | 0.00642 | -0.0083 | 17.5078
1 | 0.1676 | 0.00643 | -0.008 | 26.0653
1.5 | 0.2226 | 0.00646 | -0.0076 | 34.4582
2 | 0.2763 | 0.00651 | -0.007 | 42.4424
2.5 | 0.3292 | 0.00655 | -0.0061 | 50.2595
3 | 0.3798 | 0.00662 | -0.0046 | 57.3716
3.5 | 0.4318 | 0.00677 | -0.0035 | 63.7814
4 | 0.4963 | 0.00717 | -0.0056 | 69.219
4.5 | 0.5628 | 0.00916 | -0.0098 | 61.441
5.5 | 0.6535 | 0.01208 | -0.0077 | 54.0977
6 | 0.7035 | 0.01303 | -0.0071 | 53.9908
6.5 | 0.7486 | 0.01478 | -0.0059 | 50.6495
7 | 0.7961 | 0.01612 | -0.0049 | 49.3859
7.5 | 0.8373 | 0.01903 | -0.0033 | 43.9989
8 | 0.8838 | 0.02101 | -0.0022 | 42.0657
8.5 | 0.9275 | 0.0239 | -0.0008 | 38.8075
9 | 0.9691 | 0.02578 | 0.0003 | 37.5912
9.5 | 0.9953 | 0.03226 | 0.0025 | 30.8524
10 | 0.9993 | 0.04046 | 0.0062 | 24.6985
10.5 | 0.9965 | 0.04686 | 0.0097 | 21.2655
11 | 0.9759 | 0.05193 | 0.014 | 18.7926
11.5 | 0.779 | 0.09494 | -0.0082 | 8.2052
12 | 0.752 | 0.11497 | -0.0203 | 6.5408
12.5 | 0.7439 | 0.12814 | -0.0273 | 5.8054
13 | 0.7447 | 0.1385 | -0.0325 | 5.3769
13.5 | 0.7522 | 0.14677 | -0.0364 | 5.125
14 | 0.762 | 0.15419 | -0.0395 | 4.942
14.5 | 0.7596 | 0.16737 | -0.0454 | 4.5384
15 | 0.7684 | 0.17753 | -0.0511 | 4.3283

## 27. Re 500k Mach 0.10 (1)
BIGFOIL.COM POLAR EXPORT
NACA63-110 a=0.2
NACA63-110 a=0.2 |  |  |  | Cl Max: | 0.814 | at alpha= | 7 | deg
JavaFoil+Calcfoil stall+Eppler ext transition |  |  |  | L/D Max: | 72.053 | at alpha= | 3.5 | deg
Re: | 500000 |  |  | Cd Min: | 0.00615 | at alpha= | 0.5 | deg
Mach: | 0.1 |  |  | Cl=0 at alpha= | -0.52542 | deg
|  |  |  | @ Cl=0.1, Cd= | 0.0061571
|  |  |  | @ Cl=0.4, Cd= | 0.0063976
|  |  |  | @ Cl=0.6, Cd= | 0.0094453
alpha (deg) | Cl | Cd | Cm | Cl/Cd
-15.5 | -0.499 | 0.15787 | 0.001 | -3.163
-15 | -0.522 | 0.14361 | 0.001 | -3.637
-14.5 | -0.545 | 0.13394 | 0.001 | -4.067
-14 | -0.566 | 0.1252 | 0.001 | -4.524
-13.5 | -0.587 | 0.11695 | 0.001 | -5.019
-13 | -0.606 | 0.10967 | 0.001 | -5.524
-12.5 | -0.622 | 0.10461 | 0 | -5.95
-12 | -0.637 | 0.09945 | 0 | -6.401
-11.5 | -0.648 | 0.09217 | 0 | -7.027
-11 | -0.655 | 0.08133 | 0 | -8.058
-10.5 | -0.659 | 0.07832 | 0 | -8.412
-10 | -0.658 | 0.07188 | 0 | -9.156
-9.5 | -0.653 | 0.06747 | 0 | -9.677
-9 | -0.643 | 0.06108 | -0.001 | -10.527
-8.5 | -0.628 | 0.05774 | -0.001 | -10.88
-8 | -0.609 | 0.05368 | -0.001 | -11.343
-7.5 | -0.585 | 0.04992 | -0.001 | -11.713
-7 | -0.557 | 0.04673 | -0.001 | -11.916
-6.5 | -0.526 | 0.04334 | -0.001 | -12.134
-6 | -0.491 | 0.0407 | -0.002 | -12.059
-5.5 | -0.453 | 0.0385 | -0.002 | -11.767
-5 | -0.512 | 0.0105 | -0.005 | -48.785
-4.5 | -0.459 | 0.01022 | -0.005 | -44.857
-4 | -0.403 | 0.00991 | -0.005 | -40.717
-3.5 | -0.347 | 0.00959 | -0.006 | -36.214
-3 | -0.29 | 0.00935 | -0.006 | -31.012
-2.5 | -0.232 | 0.00915 | -0.007 | -25.37
-2 | -0.174 | 0.0069 | -0.007 | -25.198
-1.5 | -0.115 | 0.00652 | -0.007 | -17.667
-1 | -0.056 | 0.00624 | -0.008 | -9.028
-0.5 | 0.003 | 0.00621 | -0.008 | 0.435
0 | 0.062 | 0.00617 | -0.009 | 10.006
0.5 | 0.121 | 0.00615 | -0.009 | 19.608
1 | 0.18 | 0.00618 | -0.009 | 29.058
1.5 | 0.238 | 0.00622 | -0.01 | 38.361
2 | 0.297 | 0.00629 | -0.01 | 47.258
2.5 | 0.355 | 0.00632 | -0.011 | 56.219
3 | 0.413 | 0.00642 | -0.011 | 64.427
3.5 | 0.47 | 0.00653 | -0.012 | 72.053
4 | 0.527 | 0.00903 | -0.012 | 58.31
4.5 | 0.582 | 0.00934 | -0.012 | 62.286
5 | 0.635 | 0.00965 | -0.013 | 65.769
5.5 | 0.685 | 0.00999 | -0.013 | 68.572
6 | 0.732 | 0.01215 | -0.014 | 60.283
6.5 | 0.776 | 0.01268 | -0.014 | 61.182
7 | 0.814 | 0.01328 | -0.014 | 61.315
7.5 | 0.689 | 0.04783 | -0.007 | 14.404
8 | 0.713 | 0.0511 | -0.007 | 13.947
8.5 | 0.733 | 0.05517 | -0.007 | 13.282
9 | 0.748 | 0.05887 | -0.006 | 12.71
9.5 | 0.759 | 0.06406 | -0.006 | 11.85
10 | 0.765 | 0.06913 | -0.006 | 11.067
10.5 | 0.767 | 0.07269 | -0.006 | 10.549
11 | 0.764 | 0.07848 | -0.006 | 9.734
11.5 | 0.757 | 0.08557 | -0.006 | 8.841
12 | 0.745 | 0.09318 | -0.006 | 7.993

## 28. Re 500k Mach 0.10 (2)
BIGFOIL.COM POLAR EXPORT
NACA63-110 a=0.2
NACA63-110 a=0.2 |  |  |  | Cl Max: | 0.9926 | at alpha= | 9.5 | deg
XFOIL ncrit=9 |  |  |  | L/D Max: | 69.1262 | at alpha= | 4 | deg
Re: | 500000 |  |  | Cd Min: | 0.2557 | at alpha= | -20 | deg
Mach: | 0.1 |  |  | Cl=0 at alpha= | -0.5107 | deg
|  |  |  | @ Cl=0.1, Cd= | 0.006443
|  |  |  | @ Cl=0.4, Cd= | 0.0066977
|  |  |  | @ Cl=0.6, Cd= | 0.010707
alpha (deg) | Cl | Cd | Cm | Cl/Cd
-20 | -0.8513 | 0.2557 | 0.0891 | -3.3293
-19.5 | -0.8343 | 0.24943 | 0.085 | -3.3448
-19 | -0.8169 | 0.2426 | 0.0805 | -3.3673
-18.5 | -0.7998 | 0.2353 | 0.076 | -3.3991
-18 | -0.7857 | 0.22758 | 0.0698 | -3.4524
-17.5 | -0.7725 | 0.22019 | 0.0643 | -3.5083
-17 | -0.7525 | 0.21213 | 0.0623 | -3.5474
-16.5 | -0.7359 | 0.20549 | 0.0586 | -3.5812
-16 | -0.7199 | 0.19829 | 0.0546 | -3.6305
-15.5 | -0.7048 | 0.19054 | 0.0503 | -3.699
-15 | -0.696 | 0.18153 | 0.0438 | -3.8341
-14.5 | -0.6848 | 0.17273 | 0.0387 | -3.9646
-14 | -0.6755 | 0.16293 | 0.0352 | -4.146
-13.5 | -0.6599 | 0.156 | 0.0324 | -4.2301
-13 | -0.647 | 0.14888 | 0.0291 | -4.3458
-12.5 | -0.6394 | 0.13989 | 0.0244 | -4.5707
-12 | -0.6368 | 0.12878 | 0.0171 | -4.9449
-11.5 | -0.6343 | 0.11812 | 0.0114 | -5.37
-11 | -0.6348 | 0.10671 | 0.0053 | -5.9488
-10.5 | -0.6545 | 0.09325 | -0.0008 | -7.0188
-10 | -0.6619 | 0.08194 | -0.0082 | -8.0779
-9.5 | -0.7272 | 0.06223 | -0.0237 | -11.6857
-9 | -0.7475 | 0.05528 | -0.023 | -13.5221
-8.5 | -0.7415 | 0.04941 | -0.0225 | -15.0071
-8 | -0.7263 | 0.04289 | -0.0218 | -16.934
-7.5 | -0.7181 | 0.02833 | -0.018 | -25.3477
-7 | -0.6787 | 0.02216 | -0.0163 | -30.6273
-6.5 | -0.6304 | 0.01874 | -0.0153 | -33.6393
-6 | -0.5727 | 0.01547 | -0.0165 | -37.02
-5.5 | -0.509 | 0.01376 | -0.0186 | -36.9913
-5 | -0.4624 | 0.01264 | -0.0165 | -36.5823
-4.5 | -0.4174 | 0.01134 | -0.0144 | -36.8078
-4 | -0.3669 | 0.01065 | -0.0131 | -34.4507
-3.5 | -0.3158 | 0.00974 | -0.0122 | -32.423
-3 | -0.2704 | 0.00743 | -0.0116 | -36.393
-2.5 | -0.2186 | 0.00677 | -0.0109 | -32.2895
-2 | -0.1642 | 0.00657 | -0.0103 | -24.9924
-1.5 | -0.1097 | 0.00648 | -0.0097 | -16.929
-1 | -0.0549 | 0.00645 | -0.009 | -8.5116
-0.5 | 0.0012 | 0.00642 | -0.0088 | 0.18692
0 | 0.0572 | 0.00642 | -0.0086 | 8.9097
0.5 | 0.1131 | 0.00645 | -0.0084 | 17.5349
1 | 0.1687 | 0.00645 | -0.0081 | 26.155
2 | 0.2782 | 0.00653 | -0.007 | 42.6034
2.5 | 0.3314 | 0.00658 | -0.0062 | 50.3647
3 | 0.3822 | 0.00665 | -0.0047 | 57.4737
3.5 | 0.4344 | 0.00679 | -0.0035 | 63.9764
4 | 0.4984 | 0.00721 | -0.0053 | 69.1262
4.5 | 0.5646 | 0.00934 | -0.0095 | 60.4497
5 | 0.6081 | 0.01102 | -0.0084 | 55.1815
5.5 | 0.6571 | 0.01215 | -0.0075 | 54.0823
6 | 0.7067 | 0.01321 | -0.0068 | 53.4974
6.5 | 0.7522 | 0.01497 | -0.0055 | 50.2472
7 | 0.7998 | 0.01634 | -0.0045 | 48.9474
7.5 | 0.8414 | 0.0193 | -0.0028 | 43.5959
8 | 0.8877 | 0.02154 | -0.0015 | 41.2117
8.5 | 0.9308 | 0.02467 | 0 | 37.73
9 | 0.9711 | 0.02675 | 0.0012 | 36.3028
9.5 | 0.9926 | 0.03376 | 0.0039 | 29.4017
10.5 | 0.9815 | 0.04781 | 0.0119 | 20.5292
11 | 0.9568 | 0.0535 | 0.0148 | 17.8841
12 | 0.7477 | 0.11664 | -0.0212 | 6.4103
12.5 | 0.7407 | 0.12974 | -0.0283 | 5.7091
13 | 0.7422 | 0.14007 | -0.0334 | 5.2988
13.5 | 0.75 | 0.14841 | -0.0374 | 5.0536
14 | 0.7604 | 0.15583 | -0.0406 | 4.8797
14.5 | 0.76 | 0.16831 | -0.046 | 4.5155

## 29. Re 500k Mach 0.25 (1)
BIGFOIL.COM POLAR EXPORT
NACA63-110 a=0.2
NACA63-110 a=0.2 |  |  |  | Cl Max: | 0.786 | at alpha= | 6.5 | deg
JavaFoil+Calcfoil stall+Eppler ext transition |  |  |  | L/D Max: | 73.202 | at alpha= | 3.5 | deg
Re: | 500000 |  |  | Cd Min: | 0.00621 | at alpha= | 0 | deg
Mach: | 0.25 |  |  | Cl=0 at alpha= | -0.52459 | deg
|  |  |  | @ Cl=0.1, Cd= | 0.00621
|  |  |  | @ Cl=0.4, Cd= | 0.0064483
|  |  |  | @ Cl=0.6, Cd= | 0.0094843
alpha (deg) | Cl | Cd | Cm | Cl/Cd
-14 | -0.223 | 0.15665 | 0.001 | -1.424
-13.5 | -0.291 | 0.13621 | 0.001 | -2.134
-13 | -0.35 | 0.12527 | 0.001 | -2.792
-12.5 | -0.403 | 0.11834 | 0 | -3.408
-12 | -0.452 | 0.11272 | 0 | -4.008
-11.5 | -0.495 | 0.10268 | 0 | -4.818
-11 | -0.532 | 0.09427 | 0 | -5.638
-10.5 | -0.561 | 0.08601 | 0 | -6.528
-10 | -0.584 | 0.07971 | 0 | -7.33
-9.5 | -0.599 | 0.07298 | 0 | -8.211
-9 | -0.606 | 0.0664 | -0.001 | -9.13
-8.5 | -0.605 | 0.06108 | -0.001 | -9.909
-8 | -0.597 | 0.05534 | -0.001 | -10.779
-7.5 | -0.581 | 0.05097 | -0.001 | -11.393
-7 | -0.558 | 0.04791 | -0.001 | -11.656
-6.5 | -0.531 | 0.04428 | -0.001 | -11.982
-6 | -0.498 | 0.04176 | -0.002 | -11.922
-5.5 | -0.462 | 0.03914 | -0.002 | -11.796
-5 | -0.524 | 0.0107 | -0.005 | -48.988
-4.5 | -0.47 | 0.01036 | -0.005 | -45.317
-4 | -0.414 | 0.01005 | -0.005 | -41.169
-3.5 | -0.356 | 0.00971 | -0.006 | -36.682
-3 | -0.298 | 0.00944 | -0.006 | -31.559
-2.5 | -0.238 | 0.00924 | -0.007 | -25.822
-2 | -0.179 | 0.00667 | -0.007 | -26.795
-1.5 | -0.118 | 0.00636 | -0.008 | -18.621
-1 | -0.058 | 0.00627 | -0.008 | -9.222
-0.5 | 0.003 | 0.00624 | -0.008 | 0.444
0 | 0.063 | 0.00621 | -0.009 | 10.218
0.5 | 0.124 | 0.00621 | -0.009 | 19.982
1 | 0.185 | 0.00623 | -0.01 | 29.602
1.5 | 0.245 | 0.00626 | -0.01 | 39.152
2 | 0.305 | 0.00631 | -0.011 | 48.364
2.5 | 0.365 | 0.00639 | -0.011 | 57.188
3 | 0.425 | 0.00649 | -0.011 | 65.427
3.5 | 0.483 | 0.0066 | -0.012 | 73.202
4 | 0.54 | 0.00919 | -0.012 | 58.835
4.5 | 0.597 | 0.00946 | -0.013 | 63.088
5 | 0.65 | 0.00989 | -0.013 | 65.736
5.5 | 0.7 | 0.01205 | -0.014 | 58.075
6 | 0.746 | 0.01255 | -0.014 | 59.451
6.5 | 0.786 | 0.01311 | -0.014 | 59.964
7 | 0.667 | 0.04532 | -0.007 | 14.717
7.5 | 0.69 | 0.04847 | -0.007 | 14.238
8 | 0.707 | 0.05298 | -0.006 | 13.35
8.5 | 0.718 | 0.05642 | -0.006 | 12.735
9 | 0.722 | 0.06118 | -0.006 | 11.805
9.5 | 0.718 | 0.06606 | -0.006 | 10.876
10 | 0.707 | 0.0748 | -0.006 | 9.447
10.5 | 0.687 | 0.07893 | -0.006 | 8.706
11 | 0.66 | 0.08683 | -0.006 | 7.6
11.5 | 0.625 | 0.09208 | -0.006 | 6.791

## 30. Re 500k Mach 0.25 (2)
BIGFOIL.COM POLAR EXPORT
NACA63-110 a=0.2
NACA63-110 a=0.2 |  |  |  | Cl Max: | 0.9638 | at alpha= | 9 | deg
XFOIL ncrit=9 |  |  |  | L/D Max: | 67.9706 | at alpha= | 4 | deg
Re: | 500000 |  |  | Cd Min: | 0.26117 | at alpha= | -20 | deg
Mach: | 0.25 |  |  | Cl=0 at alpha= | -0.51207 | deg
|  |  |  | @ Cl=0.1, Cd= | 0.00652
|  |  |  | @ Cl=0.4, Cd= | 0.0068016
|  |  |  | @ Cl=0.6, Cd= | 0.010776
alpha (deg) | Cl | Cd | Cm | Cl/Cd
-20 | -0.8686 | 0.26117 | 0.0934 | -3.3258
-19.5 | -0.8506 | 0.25448 | 0.0889 | -3.3425
-19 | -0.8322 | 0.2473 | 0.0843 | -3.3651
-18.5 | -0.8141 | 0.23958 | 0.0791 | -3.398
-18 | -0.7992 | 0.23205 | 0.0729 | -3.4441
-17.5 | -0.7819 | 0.22344 | 0.0688 | -3.4994
-17 | -0.7624 | 0.21658 | 0.0657 | -3.5202
-16.5 | -0.745 | 0.20956 | 0.0617 | -3.5551
-16 | -0.728 | 0.20208 | 0.0574 | -3.6025
-15.5 | -0.7118 | 0.19391 | 0.0527 | -3.6708
-15 | -0.7021 | 0.18521 | 0.0459 | -3.7908
-14.5 | -0.6891 | 0.17652 | 0.0409 | -3.9038
-14 | -0.673 | 0.16778 | 0.0387 | -4.0112
-13.5 | -0.6579 | 0.16039 | 0.0352 | -4.1019
-13 | -0.645 | 0.15266 | 0.0313 | -4.2251
-12.5 | -0.6389 | 0.14267 | 0.0245 | -4.4782
-12 | -0.6317 | 0.13288 | 0.019 | -4.7539
-11.5 | -0.6266 | 0.12266 | 0.0137 | -5.1084
-11 | -0.6311 | 0.11147 | 0.0095 | -5.6616
-10.5 | -0.6234 | 0.10414 | 0.0065 | -5.9862
-10 | -0.6218 | 0.09509 | 0.0017 | -6.5391
-9.5 | -0.629 | 0.08369 | -0.0056 | -7.5158
-9 | -0.6572 | 0.06737 | -0.0199 | -9.7551
-8.5 | -0.6943 | 0.05792 | -0.0239 | -11.9872
-8 | -0.7048 | 0.04937 | -0.0244 | -14.2759
-7.5 | -0.7142 | 0.0349 | -0.0222 | -20.4642
-7 | -0.6879 | 0.02689 | -0.02 | -25.582
-6.5 | -0.646 | 0.02123 | -0.0183 | -30.4286
-6 | -0.5827 | 0.01769 | -0.0198 | -32.9395
-5.5 | -0.524 | 0.01476 | -0.0203 | -35.5014
-5 | -0.478 | 0.01333 | -0.0175 | -35.859
-4.5 | -0.4305 | 0.0119 | -0.0153 | -36.1765
-4 | -0.3791 | 0.01093 | -0.0138 | -34.6844
-3.5 | -0.3256 | 0.0101 | -0.0128 | -32.2376
-3 | -0.2763 | 0.00824 | -0.0121 | -33.5316
-2.5 | -0.2256 | 0.00691 | -0.0113 | -32.6483
-2 | -0.1693 | 0.00667 | -0.0107 | -25.3823
-1.5 | -0.1129 | 0.00657 | -0.0101 | -17.1842
-1 | -0.0566 | 0.00655 | -0.0093 | -8.6412
0 | 0.0594 | 0.00652 | -0.009 | 9.1104
0.5 | 0.1171 | 0.00652 | -0.0087 | 17.9601
1.5 | 0.2316 | 0.00658 | -0.008 | 35.1976
2 | 0.2883 | 0.00664 | -0.0075 | 43.4187
2.5 | 0.3432 | 0.00668 | -0.0065 | 51.3772
3 | 0.3962 | 0.00679 | -0.0051 | 58.3505
3.5 | 0.4486 | 0.00695 | -0.0035 | 64.5468
4 | 0.5091 | 0.00749 | -0.004 | 67.9706
4.5 | 0.5748 | 0.01019 | -0.0081 | 56.4082
5 | 0.6264 | 0.01139 | -0.0076 | 54.9956
5.5 | 0.676 | 0.01267 | -0.0063 | 53.3544
6 | 0.722 | 0.01454 | -0.0047 | 49.6561
6.5 | 0.7709 | 0.01611 | -0.0032 | 47.8523
7 | 0.818 | 0.018 | -0.0018 | 45.4444
7.5 | 0.8621 | 0.02138 | 0.0003 | 40.3227
8 | 0.9046 | 0.0253 | 0.0025 | 35.7549
8.5 | 0.938 | 0.02987 | 0.0051 | 31.4027
9 | 0.9638 | 0.03349 | 0.0075 | 28.7787
9.5 | 0.9623 | 0.04031 | 0.0116 | 23.8725
10 | 0.9352 | 0.04668 | 0.0161 | 20.0343
10.5 | 0.8498 | 0.06381 | 0.0118 | 13.3177
11 | 0.8036 | 0.0795 | 0.0006 | 10.1082
11.5 | 0.7654 | 0.10058 | -0.0138 | 7.6099
12 | 0.732 | 0.12201 | -0.0231 | 5.9995
12.5 | 0.7307 | 0.13617 | -0.032 | 5.3661
13 | 0.7343 | 0.1468 | -0.0376 | 5.002
13.5 | 0.7433 | 0.15566 | -0.042 | 4.7752
14 | 0.7562 | 0.16332 | -0.0455 | 4.6302

## 31. Re 500k Mach 0.50 (1)
BIGFOIL.COM POLAR EXPORT
NACA63-110 a=0.2
NACA63-110 a=0.2 |  |  |  | Cl Max: | 1.074 | at alpha= | 20 | deg
JavaFoil+Calcfoil stall+Eppler ext transition |  |  |  | L/D Max: | 60.904 | at alpha= | 2.5 | deg
Re: | 500000 |  |  | Cd Min: | 0.00642 | at alpha= | 0.5 | deg
Mach: | 0.5 |  |  | Cl=0 at alpha= | -0.52206 | deg
|  |  |  | @ Cl=0.1, Cd= | 0.0064372
|  |  |  | @ Cl=0.4, Cd= | 0.0066745
|  |  |  | @ Cl=0.6, Cd= | 0.011642
alpha (deg) | Cl | Cd | Cm | Cl/Cd
-20 | -1.044 | 0.22837 | 0.004 | -4.57
-19.5 | -1.018 | 0.22373 | 0.004 | -4.549
-19 | -0.992 | 0.21856 | 0.004 | -4.539
-18.5 | -0.964 | 0.20967 | 0.003 | -4.599
-18 | -0.937 | 0.20338 | 0.003 | -4.608
-17.5 | -0.911 | 0.19043 | 0.003 | -4.784
-17 | -0.885 | 0.19515 | 0.003 | -4.534
-16.5 | -0.859 | 0.18727 | 0.002 | -4.585
-16 | -0.831 | 0.17759 | 0.002 | -4.68
-15.5 | -0.804 | 0.17096 | 0.002 | -4.703
-15 | -0.777 | 0.16763 | 0.002 | -4.638
-14.5 | -0.751 | 0.15621 | 0.001 | -4.809
-14 | -0.725 | 0.15205 | 0.001 | -4.767
-13.5 | -0.697 | 0.14789 | 0.001 | -4.713
-13 | -0.67 | 0.14249 | 0.001 | -4.702
-12.5 | -0.644 | 0.13392 | 0.001 | -4.806
-12 | -0.617 | 0.12892 | 0 | -4.786
-11.5 | -0.59 | 0.13077 | 0 | -4.514
-11 | -0.563 | 0.12018 | 0 | -4.687
-10.5 | -0.536 | 0.116 | 0 | -4.621
-10 | -0.509 | 0.10781 | 0 | -4.725
-9.5 | -0.483 | 0.10492 | -0.001 | -4.6
-9 | -0.456 | 0.09914 | -0.001 | -4.598
-8.5 | -0.429 | 0.09966 | -0.001 | -4.3
-8 | -0.402 | 0.0962 | -0.001 | -4.175
-7.5 | -0.375 | 0.09517 | -0.001 | -3.939
-7 | -0.348 | 0.08848 | -0.001 | -3.934
-6.5 | -0.321 | 0.06412 | -0.001 | -5.006
-6 | -0.464 | 0.05036 | -0.002 | -9.212
-5.5 | -0.476 | 0.0434 | -0.002 | -10.966
-5 | -0.452 | 0.03936 | -0.002 | -11.483
-4.5 | -0.412 | 0.03642 | -0.002 | -11.314
-4 | -0.456 | 0.0108 | -0.006 | -42.188
-3.5 | -0.395 | 0.01038 | -0.007 | -38.03
-3 | -0.331 | 0.00977 | -0.007 | -33.886
-2.5 | -0.266 | 0.00963 | -0.008 | -27.594
-2 | -0.199 | 0.00664 | -0.008 | -30.009
-1.5 | -0.132 | 0.00657 | -0.008 | -20.116
-1 | -0.065 | 0.0065 | -0.009 | -9.938
-0.5 | 0.003 | 0.00647 | -0.009 | 0.479
0 | 0.071 | 0.00645 | -0.01 | 10.977
0.5 | 0.139 | 0.00642 | -0.01 | 21.586
1 | 0.206 | 0.00642 | -0.011 | 32.14
1.5 | 0.274 | 0.00651 | -0.011 | 42.086
2 | 0.341 | 0.00656 | -0.012 | 52.011
2.5 | 0.408 | 0.00669 | -0.012 | 60.904
3 | 0.473 | 0.0094 | -0.013 | 50.309
3.5 | 0.537 | 0.00955 | -0.013 | 56.228
4 | 0.599 | 0.01163 | -0.014 | 51.463
4.5 | 0.657 | 0.01231 | -0.014 | 53.38
5 | 0.707 | 0.01299 | -0.015 | 54.438
5.5 | 0.605 | 0.03996 | -0.007 | 15.134
6 | 0.619 | 0.04391 | -0.006 | 14.103
6.5 | 0.591 | 0.04976 | -0.006 | 11.869
7 | 0.4 | 0.05572 | -0.006 | 7.184
7.5 | 0.427 | 0.08305 | -0.007 | 5.139
8 | 0.453 | 0.08854 | -0.007 | 5.118
8.5 | 0.479 | 0.09247 | -0.007 | 5.183
9 | 0.505 | 0.09778 | -0.007 | 5.169
9.5 | 0.532 | 0.1097 | -0.008 | 4.851
10 | 0.558 | 0.11307 | -0.008 | 4.937
10.5 | 0.584 | 0.11253 | -0.008 | 5.191
11 | 0.61 | 0.12261 | -0.009 | 4.975
11.5 | 0.637 | 0.13145 | -0.01 | 4.846
12 | 0.663 | 0.13475 | -0.01 | 4.919
12.5 | 0.689 | 0.13817 | -0.01 | 4.983
13 | 0.714 | 0.1372 | -0.01 | 5.206
13.5 | 0.741 | 0.15116 | -0.011 | 4.903
14 | 0.767 | 0.16054 | -0.012 | 4.778
14.5 | 0.792 | 0.15929 | -0.012 | 4.975
15 | 0.818 | 0.16468 | -0.012 | 4.967
15.5 | 0.844 | 0.17592 | -0.012 | 4.796
16 | 0.871 | 0.17575 | -0.013 | 4.956
16.5 | 0.896 | 0.18509 | -0.014 | 4.842
17 | 0.921 | 0.18844 | -0.014 | 4.89
17.5 | 0.947 | 0.19693 | -0.014 | 4.808
18 | 0.974 | 0.19903 | -0.015 | 4.895
18.5 | 0.999 | 0.20938 | -0.015 | 4.772
19 | 1.024 | 0.21199 | -0.015 | 4.831
19.5 | 1.049 | 0.21702 | -0.016 | 4.834
20 | 1.074 | 0.22893 | -0.016 | 4.692

## 32. Re 500k Mach 0.50 (2)
BIGFOIL.COM POLAR EXPORT
NACA63-110 a=0.2
NACA63-110 a=0.2 |  |  |  | Cl Max: | 1.0248 | at alpha= | 20 | deg
XFOIL ncrit=9 |  |  |  | L/D Max: | 65.9004 | at alpha= | 3.5 | deg
Re: | 500000 |  |  | Cd Min: | 0.29338 | at alpha= | 20 | deg
Mach: | 0.5 |  |  | Cl=0 at alpha= | -0.51662 | deg
|  |  |  | @ Cl=0.1, Cd= | 0.0069447
|  |  |  | @ Cl=0.4, Cd= | 0.0072127
|  |  |  | @ Cl=0.6, Cd= | 0.011247
alpha (deg) | Cl | Cd | Cm | Cl/Cd
-20 | -0.9549 | 0.28867 | 0.1126 | -3.3079
-19.5 | -0.9321 | 0.27981 | 0.1069 | -3.3312
-19 | -0.9095 | 0.27096 | 0.1002 | -3.3566
-18.5 | -0.8888 | 0.26261 | 0.0938 | -3.3845
-18 | -0.865 | 0.25273 | 0.0895 | -3.4226
-17.5 | -0.8422 | 0.2447 | 0.0851 | -3.4418
-17 | -0.8196 | 0.23618 | 0.0799 | -3.4702
-16.5 | -0.7974 | 0.22746 | 0.0746 | -3.5057
-16 | -0.7772 | 0.21861 | 0.0679 | -3.5552
-15.5 | -0.7598 | 0.21002 | 0.0613 | -3.6178
-15 | -0.7369 | 0.19997 | 0.0576 | -3.6851
-14.5 | -0.7144 | 0.19178 | 0.054 | -3.7251
-14 | -0.6938 | 0.18344 | 0.0494 | -3.7822
-13.5 | -0.6748 | 0.17461 | 0.0442 | -3.8646
-13 | -0.6641 | 0.1655 | 0.0361 | -4.0127
-12.5 | -0.6489 | 0.15538 | 0.0312 | -4.1762
-12 | -0.6283 | 0.14691 | 0.0292 | -4.2768
-11.5 | -0.6125 | 0.13864 | 0.0253 | -4.4179
-11 | -0.5995 | 0.12979 | 0.0206 | -4.619
-10.5 | -0.5928 | 0.11949 | 0.0125 | -4.9611
-10 | -0.5844 | 0.1096 | 0.0067 | -5.3321
-9.5 | -0.5825 | 0.09979 | 0.0035 | -5.8373
-9 | -0.5752 | 0.09133 | -0.0005 | -6.298
-8.5 | -0.5749 | 0.08137 | -0.0066 | -7.0653
-8 | -0.585 | 0.06784 | -0.0163 | -8.6232
-7.5 | -0.6116 | 0.05357 | -0.0288 | -11.4168
-7 | -0.6454 | 0.04262 | -0.0322 | -15.1431
-6.5 | -0.6434 | 0.03547 | -0.0315 | -18.1393
-6 | -0.6163 | 0.02686 | -0.0331 | -22.9449
-5.5 | -0.5868 | 0.022 | -0.0287 | -26.6727
-5 | -0.5398 | 0.01788 | -0.0245 | -30.1902
-4.5 | -0.4837 | 0.01499 | -0.0212 | -32.2682
-4 | -0.4278 | 0.0128 | -0.0184 | -33.4219
-3.5 | -0.3685 | 0.01145 | -0.0163 | -32.1834
-3 | -0.3072 | 0.01037 | -0.0147 | -29.6239
-2.5 | -0.2528 | 0.00811 | -0.0137 | -31.1714
-2 | -0.193 | 0.00715 | -0.0126 | -26.993
-1.5 | -0.1282 | 0.00698 | -0.0117 | -18.3668
-1 | -0.064 | 0.00697 | -0.0107 | -9.1822
-0.5 | 0.0022 | 0.00694 | -0.0104 | 0.317
0 | 0.0688 | 0.00694 | -0.0104 | 9.9135
0.5 | 0.1346 | 0.00695 | -0.0101 | 19.3669
1 | 0.2005 | 0.00701 | -0.0099 | 28.602
1.5 | 0.2662 | 0.00704 | -0.0095 | 37.8125
2 | 0.3315 | 0.00714 | -0.0089 | 46.4286
2.5 | 0.3956 | 0.0072 | -0.0078 | 54.9444
3 | 0.4579 | 0.00738 | -0.0062 | 62.0461
3.5 | 0.516 | 0.00783 | -0.0038 | 65.9004
4 | 0.5566 | 0.0102 | -0.0002 | 54.5686
4.5 | 0.6279 | 0.01192 | -0.0012 | 52.6762
5 | 0.6946 | 0.01384 | -0.0015 | 50.1879
5.5 | 0.742 | 0.01611 | 0.0019 | 46.0583
6 | 0.7906 | 0.01924 | 0.0057 | 41.0915
6.5 | 0.8347 | 0.02355 | 0.0096 | 35.4437
7 | 0.86 | 0.02836 | 0.0138 | 30.3244
7.5 | 0.853 | 0.03427 | 0.019 | 24.8906
8 | 0.8286 | 0.0413 | 0.0209 | 20.063
8.5 | 0.7988 | 0.05056 | 0.0174 | 15.7991
9 | 0.7708 | 0.06212 | 0.0096 | 12.4082
9.5 | 0.75 | 0.07554 | -0.0003 | 9.9285
10 | 0.7332 | 0.09119 | -0.0104 | 8.0404
10.5 | 0.7163 | 0.10802 | -0.0199 | 6.6312
11 | 0.7104 | 0.12116 | -0.0269 | 5.8633
11.5 | 0.7113 | 0.13426 | -0.0337 | 5.2979
12 | 0.7273 | 0.14163 | -0.0366 | 5.1352
12.5 | 0.7351 | 0.15241 | -0.041 | 4.8232
13 | 0.7484 | 0.16288 | -0.0465 | 4.5948
13.5 | 0.7601 | 0.17362 | -0.0541 | 4.378
14 | 0.7756 | 0.18356 | -0.0604 | 4.2253
14.5 | 0.7944 | 0.19252 | -0.0653 | 4.1263
15 | 0.8148 | 0.20086 | -0.0695 | 4.0566
15.5 | 0.8377 | 0.21064 | -0.0724 | 3.9769
16 | 0.854 | 0.2201 | -0.0795 | 3.8801
16.5 | 0.8726 | 0.22985 | -0.0868 | 3.7964
17 | 0.8937 | 0.23863 | -0.092 | 3.7451
17.5 | 0.916 | 0.24699 | -0.0967 | 3.7087
18 | 0.941 | 0.25691 | -0.0998 | 3.6628
18.5 | 0.96 | 0.26592 | -0.1063 | 3.6101
19 | 0.9801 | 0.27491 | -0.1133 | 3.5652
19.5 | 1.0027 | 0.28446 | -0.12 | 3.5249
20 | 1.0248 | 0.29338 | -0.1256 | 3.4931

## 33. Re 750k Mach 0.00 (1)
BIGFOIL.COM POLAR EXPORT
NACA63-110 a=0.2
NACA63-110 a=0.2 |  |  |  | Cl Max: | 0.877 | at alpha= | 8 | deg
JavaFoil+Calcfoil stall+Eppler ext transition |  |  |  | L/D Max: | 79.682 | at alpha= | 3.5 | deg
Re: | 750000 |  |  | Cd Min: | 0.00552 | at alpha= | 0 | deg
Mach: | 0 |  |  | Cl=0 at alpha= | -0.52542 | deg
|  |  |  | @ Cl=0.1, Cd= | 0.0055266
|  |  |  | @ Cl=0.4, Cd= | 0.0057565
|  |  |  | @ Cl=0.6, Cd= | 0.0086687
alpha (deg) | Cl | Cd | Cm | Cl/Cd
-16 | -0.523 | 0.14805 | 0.001 | -3.53
-15.5 | -0.544 | 0.1405 | 0.001 | -3.872
-15 | -0.564 | 0.13619 | 0.001 | -4.141
-14.5 | -0.583 | 0.12356 | 0.001 | -4.719
-14 | -0.601 | 0.11668 | 0.001 | -5.153
-13.5 | -0.618 | 0.10907 | 0.001 | -5.669
-13 | -0.634 | 0.10183 | 0.001 | -6.222
-12.5 | -0.647 | 0.09807 | 0 | -6.596
-12 | -0.657 | 0.09016 | 0 | -7.291
-11.5 | -0.665 | 0.08487 | 0 | -7.839
-11 | -0.67 | 0.07825 | 0 | -8.557
-10.5 | -0.67 | 0.07314 | 0 | -9.164
-10 | -0.667 | 0.06922 | 0 | -9.635
-9.5 | -0.659 | 0.06316 | 0 | -10.437
-9 | -0.648 | 0.05845 | -0.001 | -11.08
-8.5 | -0.631 | 0.05549 | -0.001 | -11.374
-8 | -0.61 | 0.05191 | -0.001 | -11.759
-7.5 | -0.585 | 0.04834 | -0.001 | -12.103
-7 | -0.557 | 0.04532 | -0.001 | -12.288
-6.5 | -0.526 | 0.04188 | -0.002 | -12.553
-6 | -0.608 | 0.01087 | -0.004 | -55.954
-5.5 | -0.561 | 0.01056 | -0.004 | -53.134
-5 | -0.51 | 0.01023 | -0.005 | -49.895
-4.5 | -0.457 | 0.00935 | -0.005 | -48.867
-4 | -0.402 | 0.00911 | -0.005 | -44.11
-3.5 | -0.346 | 0.00884 | -0.006 | -39.108
-3 | -0.289 | 0.00859 | -0.006 | -33.603
-2.5 | -0.231 | 0.00842 | -0.007 | -27.462
-2 | -0.173 | 0.00618 | -0.007 | -27.984
-1.5 | -0.115 | 0.00617 | -0.007 | -18.593
-1 | -0.056 | 0.00585 | -0.008 | -9.579
-0.5 | 0.003 | 0.00557 | -0.008 | 0.482
0 | 0.061 | 0.00552 | -0.009 | 11.116
0.5 | 0.12 | 0.00553 | -0.009 | 21.708
1 | 0.179 | 0.00558 | -0.009 | 32.044
1.5 | 0.237 | 0.00559 | -0.01 | 42.417
2 | 0.296 | 0.00561 | -0.01 | 52.665
2.5 | 0.354 | 0.0057 | -0.011 | 62.06
3 | 0.411 | 0.00577 | -0.011 | 71.286
3.5 | 0.468 | 0.00588 | -0.011 | 79.682
4 | 0.524 | 0.00881 | -0.012 | 59.51
4.5 | 0.579 | 0.00853 | -0.012 | 67.899
5 | 0.632 | 0.00888 | -0.013 | 71.182
5.5 | 0.683 | 0.00917 | -0.013 | 74.445
6 | 0.73 | 0.00954 | -0.014 | 76.571
6.5 | 0.774 | 0.01167 | -0.014 | 66.335
7 | 0.814 | 0.01227 | -0.014 | 66.369
7.5 | 0.849 | 0.01291 | -0.015 | 65.758
8 | 0.877 | 0.01344 | -0.015 | 65.308
8.5 | 0.736 | 0.0528 | -0.008 | 13.942
9 | 0.752 | 0.05669 | -0.007 | 13.273
9.5 | 0.764 | 0.06132 | -0.007 | 12.464
10 | 0.772 | 0.06658 | -0.007 | 11.599
10.5 | 0.777 | 0.07036 | -0.007 | 11.037
11 | 0.776 | 0.07516 | -0.007 | 10.329
11.5 | 0.772 | 0.08173 | -0.007 | 9.445
12 | 0.763 | 0.08696 | -0.007 | 8.78
12.5 | 0.745 | 0.09325 | -0.006 | 7.993
13 | 0.725 | 0.09929 | -0.007 | 7.297

## 34. Re 750k Mach 0.00 (2)
BIGFOIL.COM POLAR EXPORT
NACA63-110 a=0.2
NACA63-110 a=0.2 |  |  |  | Cl Max: | 1.0803 | at alpha= | 11 | deg
XFOIL ncrit=9 |  |  |  | L/D Max: | 71.8578 | at alpha= | 3.5 | deg
Re: | 750000 |  |  | Cd Min: | 0.19509 | at alpha= | 16 | deg
Mach: | 0 |  |  | Cl=0 at alpha= | -0.51779 | deg
|  |  |  | @ Cl=0.1, Cd= | 0.005532
|  |  |  | @ Cl=0.4, Cd= | 0.0059673
|  |  |  | @ Cl=0.6, Cd= | 0.0097239
alpha (deg) | Cl | Cd | Cm | Cl/Cd
-9.5 | -0.8592 | 0.03836 | -0.0197 | -22.3983
-9 | -0.8585 | 0.02864 | -0.0168 | -29.9756
-8.5 | -0.8267 | 0.02353 | -0.0153 | -35.1339
-8 | -0.7822 | 0.02102 | -0.0146 | -37.2122
-7.5 | -0.7336 | 0.01916 | -0.0142 | -38.2881
-7 | -0.6835 | 0.0171 | -0.0137 | -39.9708
-6.5 | -0.6253 | 0.01389 | -0.0153 | -45.018
-6 | -0.5758 | 0.01292 | -0.0143 | -44.5666
-5.5 | -0.5285 | 0.01215 | -0.0126 | -43.4979
-5 | -0.4807 | 0.01082 | -0.0112 | -44.427
-4.5 | -0.429 | 0.01014 | -0.0105 | -42.3077
-4 | -0.3761 | 0.00944 | -0.01 | -39.8411
-3.5 | -0.3221 | 0.00887 | -0.0097 | -36.3134
-3 | -0.2705 | 0.00764 | -0.0096 | -35.4058
-2.5 | -0.2205 | 0.00615 | -0.0095 | -35.8537
-2 | -0.1655 | 0.00583 | -0.0093 | -28.3877
-1.5 | -0.1098 | 0.00565 | -0.0093 | -19.4336
-1 | -0.0542 | 0.00555 | -0.0091 | -9.7658
-0.5 | 0.002 | 0.00552 | -0.009 | 0.36232
0 | 0.0585 | 0.00551 | -0.009 | 10.6171
0.5 | 0.1151 | 0.00554 | -0.0091 | 20.7762
1 | 0.1716 | 0.00555 | -0.0091 | 30.9189
1.5 | 0.2277 | 0.00559 | -0.0091 | 40.7335
2 | 0.2838 | 0.00565 | -0.0091 | 50.2301
2.5 | 0.3385 | 0.00575 | -0.0087 | 58.8696
3 | 0.3925 | 0.00593 | -0.0083 | 66.1889
3.5 | 0.4448 | 0.00619 | -0.0075 | 71.8578
4 | 0.4928 | 0.00688 | -0.0061 | 71.6279
4.5 | 0.5398 | 0.00857 | -0.0055 | 62.9872
5 | 0.6071 | 0.00986 | -0.009 | 61.572
5.5 | 0.659 | 0.0106 | -0.0087 | 62.1698
6 | 0.71 | 0.0115 | -0.0083 | 61.7391
6.5 | 0.7582 | 0.01282 | -0.0075 | 59.142
7 | 0.8078 | 0.01381 | -0.0069 | 58.4938
7.5 | 0.8559 | 0.01493 | -0.0061 | 57.3275
8 | 0.8951 | 0.0177 | -0.0043 | 50.5706
8.5 | 0.9421 | 0.01903 | -0.0033 | 49.506
9 | 0.9872 | 0.02045 | -0.0024 | 48.2738
9.5 | 1.028 | 0.02253 | -0.001 | 45.6281
10 | 1.0514 | 0.02831 | 0.0016 | 37.1388
10.5 | 1.0763 | 0.0317 | 0.0043 | 33.9527
11 | 1.0803 | 0.03669 | 0.0084 | 29.444
11.5 | 1.0534 | 0.04284 | 0.0136 | 24.5892
12 | 1.011 | 0.05202 | 0.0139 | 19.4348
12.5 | 0.9622 | 0.06471 | 0.008 | 14.8694
13 | 0.912 | 0.08191 | -0.0039 | 11.1342
13.5 | 0.761 | 0.1426 | -0.0355 | 5.3366
14 | 0.7681 | 0.15082 | -0.0396 | 5.0928
14.5 | 0.7623 | 0.16467 | -0.046 | 4.6293
15 | 0.7706 | 0.17515 | -0.0514 | 4.3997
15.5 | 0.7789 | 0.18666 | -0.058 | 4.1728
16 | 0.7916 | 0.19509 | -0.0627 | 4.0576

## 35. Re 750k Mach 0.10 (1)
BIGFOIL.COM POLAR EXPORT
NACA63-110 a=0.2
NACA63-110 a=0.2 |  |  |  | Cl Max: | 0.877 | at alpha= | 8 | deg
JavaFoil+Calcfoil stall+Eppler ext transition |  |  |  | L/D Max: | 80.187 | at alpha= | 3.5 | deg
Re: | 750000 |  |  | Cd Min: | 0.00555 | at alpha= | 0 | deg
Mach: | 0.1 |  |  | Cl=0 at alpha= | -0.52542 | deg
|  |  |  | @ Cl=0.1, Cd= | 0.0055629
|  |  |  | @ Cl=0.4, Cd= | 0.0057443
|  |  |  | @ Cl=0.6, Cd= | 0.0087017
alpha (deg) | Cl | Cd | Cm | Cl/Cd
-15.5 | -0.5 | 0.14863 | 0.001 | -3.362
-15 | -0.523 | 0.13688 | 0.001 | -3.818
-14.5 | -0.545 | 0.12547 | 0.001 | -4.344
-14 | -0.567 | 0.11889 | 0.001 | -4.767
-13.5 | -0.587 | 0.11275 | 0.001 | -5.208
-13 | -0.606 | 0.10586 | 0.001 | -5.725
-12.5 | -0.623 | 0.09925 | 0 | -6.274
-12 | -0.637 | 0.09405 | 0 | -6.772
-11.5 | -0.648 | 0.08694 | 0 | -7.453
-11 | -0.656 | 0.07894 | 0 | -8.306
-10.5 | -0.659 | 0.07383 | 0 | -8.928
-10 | -0.658 | 0.06945 | 0 | -9.481
-9.5 | -0.653 | 0.0639 | 0 | -10.223
-9 | -0.643 | 0.05882 | -0.001 | -10.938
-8.5 | -0.629 | 0.05607 | -0.001 | -11.215
-8 | -0.609 | 0.05181 | -0.001 | -11.763
-7.5 | -0.585 | 0.0484 | -0.001 | -12.086
-7 | -0.557 | 0.04544 | -0.001 | -12.268
-6.5 | -0.654 | 0.01059 | -0.003 | -61.781
-6 | -0.61 | 0.01088 | -0.004 | -56.098
-5.5 | -0.563 | 0.01057 | -0.004 | -53.276
-5 | -0.513 | 0.01024 | -0.005 | -50.052
-4.5 | -0.459 | 0.00943 | -0.005 | -48.659
-4 | -0.404 | 0.00911 | -0.005 | -44.293
-3.5 | -0.347 | 0.00884 | -0.006 | -39.28
-3 | -0.29 | 0.00858 | -0.006 | -33.793
-2.5 | -0.232 | 0.00841 | -0.007 | -27.626
-2 | -0.174 | 0.00624 | -0.007 | -27.886
-1.5 | -0.115 | 0.00618 | -0.007 | -18.639
-1 | -0.056 | 0.00586 | -0.008 | -9.603
-0.5 | 0.003 | 0.00556 | -0.008 | 0.485
0 | 0.062 | 0.00555 | -0.009 | 11.124
0.5 | 0.121 | 0.00557 | -0.009 | 21.671
1 | 0.18 | 0.00556 | -0.009 | 32.305
1.5 | 0.239 | 0.00559 | -0.01 | 42.693
2 | 0.297 | 0.00563 | -0.01 | 52.733
2.5 | 0.355 | 0.00569 | -0.011 | 62.465
3 | 0.413 | 0.00576 | -0.011 | 71.701
3.5 | 0.471 | 0.00587 | -0.012 | 80.187
4 | 0.527 | 0.00888 | -0.012 | 59.307
4.5 | 0.582 | 0.00861 | -0.012 | 67.605
5 | 0.635 | 0.00888 | -0.013 | 71.488
5.5 | 0.685 | 0.00919 | -0.013 | 74.591
6 | 0.733 | 0.00954 | -0.014 | 76.816
6.5 | 0.777 | 0.01174 | -0.014 | 66.152
7 | 0.816 | 0.01235 | -0.014 | 66.075
7.5 | 0.849 | 0.013 | -0.015 | 65.338
8 | 0.877 | 0.01357 | -0.015 | 64.582
8.5 | 0.735 | 0.05316 | -0.008 | 13.826
9 | 0.75 | 0.05712 | -0.007 | 13.127
9.5 | 0.76 | 0.06134 | -0.007 | 12.39
10 | 0.766 | 0.06689 | -0.007 | 11.446
10.5 | 0.767 | 0.07087 | -0.007 | 10.827
11 | 0.764 | 0.07608 | -0.007 | 10.046
11.5 | 0.757 | 0.08268 | -0.007 | 9.156
12 | 0.745 | 0.08838 | -0.006 | 8.428
12.5 | 0.723 | 0.0955 | -0.006 | 7.571
13 | 0.698 | 0.10076 | -0.007 | 6.929

## 36. Re 750k Mach 0.10 (2)
BIGFOIL.COM POLAR EXPORT
NACA63-110 a=0.2
NACA63-110 a=0.2 |  |  |  | Cl Max: | 1.0657 | at alpha= | 10.5 | deg
XFOIL ncrit=9 |  |  |  | L/D Max: | 71.9614 | at alpha= | 3.5 | deg
Re: | 750000 |  |  | Cd Min: | 0.25637 | at alpha= | -20 | deg
Mach: | 0.1 |  |  | Cl=0 at alpha= | -0.51855 | deg
|  |  |  | @ Cl=0.1, Cd= | 0.0055372
|  |  |  | @ Cl=0.4, Cd= | 0.0059761
|  |  |  | @ Cl=0.6, Cd= | 0.0097762
alpha (deg) | Cl | Cd | Cm | Cl/Cd
-20 | -0.8523 | 0.25637 | 0.0898 | -3.3245
-19.5 | -0.8353 | 0.24964 | 0.0854 | -3.346
-19 | -0.8176 | 0.24223 | 0.0808 | -3.3753
-18.5 | -0.8021 | 0.23405 | 0.0752 | -3.427
-18 | -0.7871 | 0.22621 | 0.0701 | -3.4795
-17.5 | -0.7703 | 0.21845 | 0.0668 | -3.5262
-17 | -0.753 | 0.21226 | 0.0631 | -3.5475
-16.5 | -0.7369 | 0.20532 | 0.0591 | -3.589
-16 | -0.7212 | 0.19784 | 0.0549 | -3.6454
-15.5 | -0.7088 | 0.18855 | 0.0491 | -3.7592
-15 | -0.6972 | 0.17971 | 0.0441 | -3.8796
-14.5 | -0.6855 | 0.17067 | 0.0395 | -4.0165
-14 | -0.6733 | 0.16277 | 0.0367 | -4.1365
-13.5 | -0.6612 | 0.15508 | 0.0329 | -4.2636
-13 | -0.6504 | 0.14716 | 0.0289 | -4.4197
-12.5 | -0.6456 | 0.13636 | 0.0228 | -4.7345
-12 | -0.6408 | 0.1258 | 0.0172 | -5.0938
-11.5 | -0.6405 | 0.11459 | 0.0117 | -5.5895
-11 | -0.6436 | 0.10277 | 0.0056 | -6.2625
-10.5 | -0.6882 | 0.07826 | -0.0096 | -8.7938
-10 | -0.7281 | 0.06245 | -0.0223 | -11.6589
-9.5 | -0.8478 | 0.04067 | -0.0211 | -20.8458
-9 | -0.8519 | 0.0312 | -0.0182 | -27.3045
-8.5 | -0.8271 | 0.02495 | -0.0164 | -33.1503
-8 | -0.7846 | 0.02195 | -0.0155 | -35.7449
-7.5 | -0.7368 | 0.01979 | -0.0149 | -37.2309
-7 | -0.6871 | 0.01745 | -0.0143 | -39.3754
-6.5 | -0.6282 | 0.0142 | -0.0159 | -44.2394
-6 | -0.5793 | 0.01308 | -0.0146 | -44.289
-5.5 | -0.5317 | 0.01228 | -0.0128 | -43.298
-5 | -0.4833 | 0.01096 | -0.0115 | -44.0967
-4.5 | -0.4317 | 0.0102 | -0.0107 | -42.3235
-4 | -0.3783 | 0.00949 | -0.0102 | -39.863
-3.5 | -0.3239 | 0.00892 | -0.0098 | -36.3117
-3 | -0.2718 | 0.00775 | -0.0097 | -35.071
-2.5 | -0.2218 | 0.00619 | -0.0095 | -35.832
-2 | -0.1664 | 0.00584 | -0.0094 | -28.4932
-1.5 | -0.1104 | 0.00567 | -0.0093 | -19.4709
-1 | -0.0545 | 0.00556 | -0.0091 | -9.8022
-0.5 | 0.0021 | 0.00554 | -0.0091 | 0.37906
0 | 0.0589 | 0.00553 | -0.0091 | 10.651
0.5 | 0.1158 | 0.00554 | -0.0092 | 20.9025
1 | 0.1727 | 0.00557 | -0.0092 | 31.0054
1.5 | 0.229 | 0.00561 | -0.0092 | 40.82
2 | 0.2854 | 0.00566 | -0.0091 | 50.424
2.5 | 0.3406 | 0.00577 | -0.0088 | 59.0295
3 | 0.3949 | 0.00595 | -0.0083 | 66.3697
3.5 | 0.4476 | 0.00622 | -0.0075 | 71.9614
4 | 0.4956 | 0.00697 | -0.0062 | 71.1047
4.5 | 0.5421 | 0.00869 | -0.0053 | 62.382
5 | 0.6098 | 0.00996 | -0.0087 | 61.2249
5.5 | 0.6625 | 0.01072 | -0.0085 | 61.8004
6 | 0.7139 | 0.0116 | -0.008 | 61.5431
6.5 | 0.7603 | 0.01327 | -0.0069 | 57.2946
7 | 0.8118 | 0.014 | -0.0065 | 57.9857
7.5 | 0.8599 | 0.0152 | -0.0056 | 56.5724
8 | 0.8994 | 0.018 | -0.0037 | 49.9667
8.5 | 0.9461 | 0.01951 | -0.0026 | 48.4931
9 | 0.9907 | 0.02109 | -0.0015 | 46.9749
9.5 | 1.03 | 0.02347 | 0.0001 | 43.8858
10 | 1.0477 | 0.02996 | 0.0033 | 34.97
10.5 | 1.0657 | 0.03387 | 0.0065 | 31.4644
11 | 1.0522 | 0.03942 | 0.012 | 26.692
11.5 | 1.019 | 0.0467 | 0.0148 | 21.8201
12 | 0.9755 | 0.05713 | 0.0122 | 17.0751
12.5 | 0.9284 | 0.07133 | 0.0036 | 13.0156
13 | 0.8744 | 0.09239 | -0.0116 | 9.4642
13.5 | 0.758 | 0.14457 | -0.0366 | 5.2431
14 | 0.7658 | 0.15275 | -0.0407 | 5.0134
14.5 | 0.7624 | 0.16575 | -0.0467 | 4.5997
15 | 0.7711 | 0.17612 | -0.052 | 4.3783
15.5 | 0.7799 | 0.18754 | -0.0587 | 4.1586

## 37. Re 750k Mach 0.25 (1)
BIGFOIL.COM POLAR EXPORT
NACA63-110 a=0.2
NACA63-110 a=0.2 |  |  |  | Cl Max: | 0.849 | at alpha= | 7.5 | deg
JavaFoil+Calcfoil stall+Eppler ext transition |  |  |  | L/D Max: | 81.023 | at alpha= | 3.5 | deg
Re: | 750000 |  |  | Cd Min: | 0.0056 | at alpha= | 0.5 | deg
Mach: | 0.25 |  |  | Cl=0 at alpha= | -0.52459 | deg
|  |  |  | @ Cl=0.1, Cd= | 0.0056079
|  |  |  | @ Cl=0.4, Cd= | 0.0057867
|  |  |  | @ Cl=0.6, Cd= | 0.1035
alpha (deg) | Cl | Cd | Cm | Cl/Cd
-14 | -0.223 | 0.12009 | 0.001 | -1.859
-13.5 | -0.291 | 0.11437 | 0.001 | -2.544
-13 | -0.35 | 0.11695 | 0.001 | -2.992
-12.5 | -0.403 | 0.11245 | 0 | -3.588
-12 | -0.452 | 0.10407 | 0 | -4.343
-11.5 | -0.495 | 0.09663 | 0 | -5.122
-11 | -0.532 | 0.08682 | 0 | -6.124
-10.5 | -0.562 | 0.0831 | 0 | -6.76
-10 | -0.585 | 0.07604 | 0 | -7.687
-9.5 | -0.599 | 0.06932 | 0 | -8.648
-9 | -0.606 | 0.06317 | -0.001 | -9.601
-8.5 | -0.605 | 0.05826 | -0.001 | -10.393
-8 | -0.597 | 0.05396 | -0.001 | -11.062
-7.5 | -0.581 | 0.04929 | -0.001 | -11.787
-7 | -0.559 | 0.04631 | -0.001 | -12.064
-6.5 | -0.532 | 0.0431 | -0.002 | -12.332
-6 | -0.499 | 0.04055 | -0.002 | -12.297
-5.5 | -0.574 | 0.01025 | -0.004 | -56.041
-5 | -0.524 | 0.00991 | -0.005 | -52.905
-4.5 | -0.47 | 0.00955 | -0.005 | -49.176
-4 | -0.414 | 0.00926 | -0.005 | -44.7
-3.5 | -0.356 | 0.00899 | -0.006 | -39.609
-3 | -0.298 | 0.00868 | -0.006 | -34.308
-2.5 | -0.239 | 0.00848 | -0.007 | -28.127
-2 | -0.179 | 0.0063 | -0.007 | -28.381
-1.5 | -0.118 | 0.00594 | -0.008 | -19.927
-1 | -0.058 | 0.00566 | -0.008 | -10.227
-0.5 | 0.003 | 0.00562 | -0.008 | 0.494
0 | 0.063 | 0.00562 | -0.009 | 11.291
0.5 | 0.124 | 0.0056 | -0.009 | 22.155
1 | 0.185 | 0.0056 | -0.01 | 32.959
1.5 | 0.245 | 0.00562 | -0.01 | 43.621
2 | 0.305 | 0.00568 | -0.011 | 53.751
2.5 | 0.365 | 0.00574 | -0.011 | 63.647
3 | 0.425 | 0.00582 | -0.011 | 72.902
3.5 | 0.483 | 0.00596 | -0.012 | 81.023
4 | 0.541 | 0.00846 | -0.012 | 63.912
4.5 | 0.597 | 0.00872 | -0.013 | 68.426
5 | 0.65 | 0.00909 | -0.013 | 71.549
5.5 | 0.701 | 0.00944 | -0.014 | 74.196
6 | 0.747 | 0.01159 | -0.014 | 64.431
6.5 | 0.788 | 0.01219 | -0.014 | 64.627
7 | 0.822 | 0.01288 | -0.015 | 63.854
7.5 | 0.849 | 0.01352 | -0.015 | 62.787
8 | 0.709 | 0.05107 | -0.007 | 13.877
8.5 | 0.719 | 0.0551 | -0.007 | 13.057
9 | 0.723 | 0.06004 | -0.007 | 12.038
9.5 | 0.719 | 0.06432 | -0.007 | 11.179
10 | 0.707 | 0.07058 | -0.006 | 10.016
10.5 | 0.687 | 0.07484 | -0.006 | 9.185
11 | 0.66 | 0.08008 | -0.007 | 8.244
11.5 | 0.626 | 0.08829 | -0.007 | 7.086
12 | 0.583 | 0.09638 | -0.007 | 6.05
12.5 | 0.524 | 0.1035 | -0.007 | 5.061

## 38. Re 750k Mach 0.25 (2)
BIGFOIL.COM POLAR EXPORT
NACA63-110 a=0.2
NACA63-110 a=0.2 |  |  |  | Cl Max: | 1.0145 | at alpha= | 9.5 | deg
XFOIL ncrit=9 |  |  |  | L/D Max: | 72.2621 | at alpha= | 3.5 | deg
Re: | 750000 |  |  | Cd Min: | 0.26175 | at alpha= | -20 | deg
Mach: | 0.25 |  |  | Cl=0 at alpha= | -0.51801 | deg
|  |  |  | @ Cl=0.1, Cd= | 0.0056166
|  |  |  | @ Cl=0.4, Cd= | 0.0060401
|  |  |  | @ Cl=0.6, Cd= | 0.0098795
alpha (deg) | Cl | Cd | Cm | Cl/Cd
-20 | -0.8697 | 0.26175 | 0.094 | -3.3226
-19.5 | -0.8517 | 0.25466 | 0.0894 | -3.3445
-19 | -0.8329 | 0.24672 | 0.0844 | -3.3759
-18.5 | -0.8164 | 0.23874 | 0.0788 | -3.4196
-18 | -0.8003 | 0.23076 | 0.0735 | -3.4681
-17.5 | -0.7816 | 0.22318 | 0.0704 | -3.5021
-17 | -0.7635 | 0.21654 | 0.0664 | -3.5259
-16.5 | -0.7463 | 0.20934 | 0.0621 | -3.565
-16 | -0.7294 | 0.20153 | 0.0577 | -3.6193
-15.5 | -0.7162 | 0.19226 | 0.0515 | -3.7252
-15 | -0.7026 | 0.18357 | 0.0466 | -3.8274
-14.5 | -0.692 | 0.17359 | 0.0419 | -3.9864
-14 | -0.6734 | 0.16728 | 0.0396 | -4.0256
-13.5 | -0.6598 | 0.15943 | 0.0355 | -4.1385
-13 | -0.6481 | 0.15111 | 0.0313 | -4.2889
-12.5 | -0.6414 | 0.14038 | 0.0247 | -4.569
-12 | -0.6345 | 0.13035 | 0.0196 | -4.8677
-11.5 | -0.6396 | 0.11784 | 0.0138 | -5.4277
-11 | -0.639 | 0.10812 | 0.0091 | -5.9101
-10.5 | -0.6339 | 0.10032 | 0.0053 | -6.3188
-10 | -0.6341 | 0.09097 | 0 | -6.9704
-9 | -0.714 | 0.05587 | -0.0251 | -12.7797
-8.5 | -0.746 | 0.04729 | -0.0241 | -15.775
-8 | -0.7646 | 0.03417 | -0.0218 | -22.3764
-7.5 | -0.746 | 0.02512 | -0.0192 | -29.6975
-7 | -0.7033 | 0.02047 | -0.0177 | -34.3576
-6.5 | -0.6407 | 0.01724 | -0.0191 | -37.1636
-6 | -0.5978 | 0.01416 | -0.0164 | -42.2175
-5.5 | -0.5482 | 0.01311 | -0.0144 | -41.8154
-4.5 | -0.4455 | 0.01053 | -0.0116 | -42.3077
-4 | -0.3897 | 0.00997 | -0.011 | -39.0873
-3.5 | -0.3344 | 0.00919 | -0.0104 | -36.3874
-3 | -0.279 | 0.00825 | -0.0101 | -33.8182
-2.5 | -0.2283 | 0.00638 | -0.01 | -35.7837
-2 | -0.1717 | 0.00594 | -0.0098 | -28.9057
-1.5 | -0.1139 | 0.00576 | -0.0096 | -19.7743
-1 | -0.0562 | 0.00566 | -0.0094 | -9.9293
-0.5 | 0.0021 | 0.00561 | -0.0093 | 0.37433
0 | 0.0611 | 0.00561 | -0.0094 | 10.8913
0.5 | 0.1198 | 0.00562 | -0.0095 | 21.3167
1 | 0.1783 | 0.00565 | -0.0095 | 31.5575
1.5 | 0.237 | 0.0057 | -0.0095 | 41.5789
2 | 0.2949 | 0.00576 | -0.0094 | 51.1979
2.5 | 0.3522 | 0.00587 | -0.0091 | 60
3 | 0.4084 | 0.00607 | -0.0086 | 67.2817
3.5 | 0.4632 | 0.00641 | -0.0078 | 72.2621
4 | 0.511 | 0.00755 | -0.0063 | 67.6821
4.5 | 0.556 | 0.00927 | -0.0046 | 59.9784
5 | 0.6253 | 0.01023 | -0.0073 | 61.1241
5.5 | 0.6819 | 0.01127 | -0.0074 | 60.5058
6 | 0.735 | 0.0122 | -0.0067 | 60.2459
6.5 | 0.7825 | 0.01394 | -0.0051 | 56.1334
7 | 0.8329 | 0.01519 | -0.0039 | 54.8321
7.5 | 0.8766 | 0.01751 | -0.002 | 50.0628
8 | 0.92 | 0.02043 | 0.0002 | 45.0318
8.5 | 0.9628 | 0.02309 | 0.0022 | 41.6977
9 | 0.9979 | 0.0263 | 0.0046 | 37.943
9.5 | 1.0145 | 0.03137 | 0.0081 | 32.3398
10 | 0.9928 | 0.03805 | 0.0139 | 26.092
10.5 | 0.9578 | 0.04559 | 0.0163 | 21.009
11 | 0.9222 | 0.05522 | 0.0133 | 16.7005
11.5 | 0.8932 | 0.06658 | 0.0063 | 13.4154
12 | 0.8599 | 0.08271 | -0.0053 | 10.3966
12.5 | 0.7546 | 0.12582 | -0.0284 | 5.9975
13 | 0.7411 | 0.14374 | -0.0369 | 5.1558
13.5 | 0.7486 | 0.15299 | -0.0416 | 4.8931
14 | 0.7596 | 0.16117 | -0.0457 | 4.713
14.5 | 0.7652 | 0.17102 | -0.0501 | 4.4743

## 39. Re 750k Mach 0.50 (1)
BIGFOIL.COM POLAR EXPORT
NACA63-110 a=0.2
NACA63-110 a=0.2 |  |  |  | Cl Max: | 1.075 | at alpha= | 20 | deg
JavaFoil+Calcfoil stall+Eppler ext transition |  |  |  | L/D Max: | 67.914 | at alpha= | 2.5 | deg
Re: | 750000 |  |  | Cd Min: | 0.00574 | at alpha= | 0.5 | deg
Mach: | 0.5 |  |  | Cl=0 at alpha= | -0.52206 | deg
|  |  |  | @ Cl=0.1, Cd= | 0.0057629
|  |  |  | @ Cl=0.4, Cd= | 0.0059845
|  |  |  | @ Cl=0.6, Cd= | 0.010741
alpha (deg) | Cl | Cd | Cm | Cl/Cd
-20 | -1.044 | 0.21017 | 0.004 | -4.967
-19.5 | -1.018 | 0.20442 | 0.004 | -4.979
-19 | -0.992 | 0.19926 | 0.004 | -4.978
-18.5 | -0.965 | 0.19344 | 0.003 | -4.989
-18 | -0.937 | 0.18635 | 0.003 | -5.03
-17.5 | -0.911 | 0.17728 | 0.003 | -5.139
-17 | -0.885 | 0.17674 | 0.003 | -5.006
-16.5 | -0.859 | 0.17017 | 0.002 | -5.046
-16 | -0.832 | 0.16336 | 0.002 | -5.09
-15.5 | -0.804 | 0.1558 | 0.002 | -5.161
-15 | -0.777 | 0.14994 | 0.002 | -5.185
-14.5 | -0.751 | 0.14085 | 0.001 | -5.334
-14 | -0.725 | 0.13676 | 0.001 | -5.3
-13.5 | -0.697 | 0.1364 | 0.001 | -5.112
-13 | -0.67 | 0.12968 | 0.001 | -5.167
-12.5 | -0.644 | 0.12296 | 0.001 | -5.234
-12 | -0.617 | 0.11811 | 0 | -5.224
-11.5 | -0.59 | 0.12139 | 0 | -4.863
-11 | -0.564 | 0.11335 | 0 | -4.972
-10.5 | -0.536 | 0.10574 | 0 | -5.07
-10 | -0.509 | 0.09689 | 0 | -5.258
-9.5 | -0.483 | 0.09412 | -0.001 | -5.128
-9 | -0.456 | 0.09155 | -0.001 | -4.98
-8.5 | -0.429 | 0.09035 | -0.001 | -4.745
-8 | -0.402 | 0.08765 | -0.001 | -4.583
-7.5 | -0.375 | 0.08682 | -0.001 | -4.318
-7 | -0.348 | 0.07981 | -0.001 | -4.363
-6.5 | -0.321 | 0.061 | -0.001 | -5.265
-6 | -0.464 | 0.0481 | -0.002 | -9.647
-5.5 | -0.476 | 0.04161 | -0.002 | -11.441
-5 | -0.452 | 0.03824 | -0.002 | -11.822
-4.5 | -0.512 | 0.0103 | -0.006 | -49.741
-4 | -0.456 | 0.00997 | -0.006 | -45.683
-3.5 | -0.395 | 0.00955 | -0.007 | -41.358
-3 | -0.331 | 0.00919 | -0.007 | -36.033
-2.5 | -0.266 | 0.00888 | -0.008 | -29.943
-2 | -0.199 | 0.00599 | -0.008 | -33.282
-1.5 | -0.132 | 0.00591 | -0.008 | -22.369
-1 | -0.065 | 0.00584 | -0.009 | -11.078
-0.5 | 0.003 | 0.00579 | -0.009 | 0.535
0 | 0.071 | 0.00578 | -0.01 | 12.269
0.5 | 0.139 | 0.00574 | -0.01 | 24.121
1 | 0.206 | 0.00578 | -0.011 | 35.656
1.5 | 0.274 | 0.00583 | -0.011 | 46.973
2 | 0.341 | 0.00587 | -0.012 | 58.108
2.5 | 0.408 | 0.006 | -0.012 | 67.914
3 | 0.473 | 0.00864 | -0.013 | 54.747
3.5 | 0.537 | 0.00878 | -0.013 | 61.18
4 | 0.599 | 0.01073 | -0.014 | 55.848
4.5 | 0.658 | 0.01137 | -0.014 | 57.841
5 | 0.709 | 0.01201 | -0.015 | 58.998
5.5 | 0.746 | 0.01275 | -0.015 | 58.503
6 | 0.62 | 0.04251 | -0.007 | 14.587
6.5 | 0.591 | 0.04787 | -0.006 | 12.342
7 | 0.4 | 0.05303 | -0.006 | 7.551
7.5 | 0.427 | 0.0725 | -0.007 | 5.89
8 | 0.453 | 0.08105 | -0.007 | 5.592
8.5 | 0.479 | 0.08528 | -0.007 | 5.621
9 | 0.506 | 0.08963 | -0.007 | 5.64
9.5 | 0.532 | 0.09923 | -0.008 | 5.364
10 | 0.558 | 0.10169 | -0.008 | 5.49
10.5 | 0.584 | 0.1031 | -0.009 | 5.667
11 | 0.61 | 0.11018 | -0.009 | 5.537
11.5 | 0.637 | 0.11867 | -0.01 | 5.369
12 | 0.663 | 0.12197 | -0.01 | 5.435
12.5 | 0.689 | 0.12541 | -0.01 | 5.491
13 | 0.714 | 0.12607 | -0.01 | 5.666
13.5 | 0.741 | 0.13595 | -0.011 | 5.453
14 | 0.767 | 0.14271 | -0.012 | 5.375
14.5 | 0.793 | 0.14658 | -0.012 | 5.407
15 | 0.818 | 0.15303 | -0.012 | 5.346
15.5 | 0.844 | 0.15869 | -0.012 | 5.318
16 | 0.871 | 0.16064 | -0.013 | 5.422
16.5 | 0.896 | 0.16701 | -0.014 | 5.367
17 | 0.922 | 0.17185 | -0.014 | 5.362
17.5 | 0.947 | 0.17684 | -0.014 | 5.356
18 | 0.974 | 0.18216 | -0.015 | 5.349
18.5 | 0.999 | 0.19105 | -0.015 | 5.23
19 | 1.024 | 0.19476 | -0.016 | 5.259
19.5 | 1.049 | 0.20188 | -0.016 | 5.197
20 | 1.075 | 0.21282 | -0.016 | 5.05

## 40. Re 750k Mach 0.50 (2)
BIGFOIL.COM POLAR EXPORT
NACA63-110 a=0.2
NACA63-110 a=0.2 |  |  |  | Cl Max: | 1.0266 | at alpha= | 20 | deg
XFOIL ncrit=9 |  |  |  | L/D Max: | 70.7704 | at alpha= | 3 | deg
Re: | 750000 |  |  | Cd Min: | 0.2936 | at alpha= | 20 | deg
Mach: | 0.5 |  |  | Cl=0 at alpha= | -0.52252 | deg
|  |  |  | @ Cl=0.1, Cd= | 0.0059589
|  |  |  | @ Cl=0.4, Cd= | 0.0063204
|  |  |  | @ Cl=0.6, Cd= | 0.010359
alpha (deg) | Cl | Cd | Cm | Cl/Cd
-20 | -0.9564 | 0.2889 | 0.1133 | -3.3105
-19.5 | -0.9334 | 0.27959 | 0.1072 | -3.3385
-19 | -0.9112 | 0.27062 | 0.1009 | -3.3671
-18.5 | -0.8899 | 0.26177 | 0.0949 | -3.3995
-18 | -0.8664 | 0.25282 | 0.0909 | -3.4269
-17.5 | -0.8441 | 0.24468 | 0.0859 | -3.4498
-17 | -0.8215 | 0.2361 | 0.0806 | -3.4795
-16.5 | -0.7994 | 0.2269 | 0.0747 | -3.5231
-16 | -0.7796 | 0.21782 | 0.0684 | -3.5791
-15.5 | -0.7602 | 0.20867 | 0.0626 | -3.6431
-15 | -0.7377 | 0.19946 | 0.0591 | -3.6985
-14.5 | -0.7164 | 0.1914 | 0.0548 | -3.7429
-14 | -0.6961 | 0.18293 | 0.05 | -3.8053
-13.5 | -0.6775 | 0.17363 | 0.0444 | -3.902
-13 | -0.6641 | 0.16387 | 0.0376 | -4.0526
-12.5 | -0.6495 | 0.15383 | 0.0329 | -4.2222
-12 | -0.6307 | 0.14587 | 0.0299 | -4.3237
-11.5 | -0.6157 | 0.13743 | 0.0256 | -4.4801
-11 | -0.6031 | 0.12842 | 0.0208 | -4.6963
-10.5 | -0.5946 | 0.1177 | 0.0135 | -5.0518
-10 | -0.5867 | 0.10771 | 0.0082 | -5.447
-9.5 | -0.5816 | 0.09753 | 0.0027 | -5.9633
-9 | -0.5845 | 0.08826 | -0.001 | -6.6225
-8.5 | -0.5879 | 0.0774 | -0.0078 | -7.5956
-8 | -0.6112 | 0.06014 | -0.0217 | -10.163
-7.5 | -0.6372 | 0.0485 | -0.031 | -13.1381
-7 | -0.6649 | 0.04026 | -0.0318 | -16.5152
-6.5 | -0.6611 | 0.03113 | -0.0327 | -21.2367
-6 | -0.6485 | 0.025 | -0.0276 | -25.94
-5.5 | -0.6114 | 0.01977 | -0.0237 | -30.9256
-5 | -0.5582 | 0.01598 | -0.0204 | -34.9312
-4.5 | -0.4991 | 0.01342 | -0.0177 | -37.1908
-4 | -0.4413 | 0.01142 | -0.0154 | -38.6427
-3.5 | -0.3787 | 0.01032 | -0.0138 | -36.6957
-3 | -0.3148 | 0.00942 | -0.0127 | -33.4183
-2.5 | -0.252 | 0.0083 | -0.0121 | -30.3614
-2 | -0.1949 | 0.00642 | -0.0116 | -30.3583
-1.5 | -0.1293 | 0.00613 | -0.0112 | -21.093
-1 | -0.0636 | 0.00599 | -0.0108 | -10.6177
-0.5 | 0.003 | 0.00595 | -0.0106 | 0.5042
0 | 0.0702 | 0.00595 | -0.0107 | 11.7983
0.5 | 0.1372 | 0.00597 | -0.0108 | 22.9816
1 | 0.204 | 0.00601 | -0.0108 | 33.9434
2 | 0.3377 | 0.00615 | -0.0105 | 54.9106
2.5 | 0.4035 | 0.00633 | -0.01 | 63.7441
3 | 0.4685 | 0.00662 | -0.0092 | 70.7704
3.5 | 0.5264 | 0.00782 | -0.0079 | 67.3146
4 | 0.5759 | 0.00986 | -0.0055 | 58.4077
5 | 0.6899 | 0.01222 | -0.0001 | 56.4566
5.5 | 0.7584 | 0.01402 | -0.0001 | 54.0942
6 | 0.8037 | 0.01702 | 0.0039 | 47.2209
6.5 | 0.8501 | 0.02067 | 0.0079 | 41.1272
7 | 0.8775 | 0.02601 | 0.0126 | 33.737
7.5 | 0.8757 | 0.03193 | 0.0181 | 27.4256
8 | 0.8522 | 0.03855 | 0.0212 | 22.1064
8.5 | 0.825 | 0.04709 | 0.0189 | 17.5196
9 | 0.7966 | 0.05807 | 0.0117 | 13.7179
9.5 | 0.767 | 0.07286 | 0.0007 | 10.527
10 | 0.7472 | 0.089 | -0.0098 | 8.3955
10.5 | 0.7344 | 0.10283 | -0.0179 | 7.1419
11 | 0.7307 | 0.11424 | -0.0244 | 6.3962
11.5 | 0.728 | 0.12673 | -0.0312 | 5.7445
12.5 | 0.7365 | 0.15092 | -0.0425 | 4.8801
13 | 0.7494 | 0.16146 | -0.0479 | 4.6414
13.5 | 0.7626 | 0.17249 | -0.0548 | 4.4211
14 | 0.7784 | 0.1827 | -0.0608 | 4.2605
14.5 | 0.7969 | 0.19177 | -0.0659 | 4.1555
15 | 0.8182 | 0.1995 | -0.0687 | 4.1013
15.5 | 0.8372 | 0.20931 | -0.0742 | 3.9998
16 | 0.8556 | 0.21918 | -0.0805 | 3.9036
16.5 | 0.8748 | 0.22963 | -0.0876 | 3.8096
17 | 0.8959 | 0.23849 | -0.0928 | 3.7566
17.5 | 0.918 | 0.24691 | -0.0978 | 3.718
18 | 0.9412 | 0.25579 | -0.1014 | 3.6796
18.5 | 0.9615 | 0.26521 | -0.1075 | 3.6254
19 | 0.9822 | 0.27458 | -0.1139 | 3.5771
19.5 | 1.0046 | 0.28463 | -0.1208 | 3.5295
20 | 1.0266 | 0.2936 | -0.1264 | 3.4966

## 41. Re 1M Mach 0.00 (1)
BIGFOIL.COM POLAR EXPORT
NACA63-110 a=0.2
NACA63-110 a=0.2 |  |  |  | Cl Max: | 0.902 | at alpha= | 8.5 | deg
JavaFoil+Calcfoil stall+Eppler ext transition |  |  |  | L/D Max: | 84.074 | at alpha= | 3.5 | deg
Re: | 1000000 |  |  | Cd Min: | 0.00526 | at alpha= | 0.5 | deg
Mach: | 0 |  |  | Cl=0 at alpha= | -0.52542 | deg
|  |  |  | @ Cl=0.1, Cd= | 0.0052702
|  |  |  | @ Cl=0.4, Cd= | 0.0054526
|  |  |  | @ Cl=0.6, Cd= | 0.0082261
alpha (deg) | Cl | Cd | Cm | Cl/Cd
-15.5 | -0.544 | 0.1361 | 0.001 | -3.999
-15 | -0.564 | 0.12745 | 0.001 | -4.426
-14.5 | -0.583 | 0.11789 | 0.001 | -4.947
-14 | -0.602 | 0.11207 | 0.001 | -5.367
-13.5 | -0.618 | 0.10493 | 0.001 | -5.894
-13 | -0.634 | 0.10047 | 0.001 | -6.309
-12.5 | -0.647 | 0.09344 | 0 | -6.925
-12 | -0.658 | 0.08822 | 0 | -7.455
-11.5 | -0.665 | 0.08146 | 0 | -8.17
-11 | -0.67 | 0.07653 | 0 | -8.752
-10.5 | -0.671 | 0.07168 | 0 | -9.355
-10 | -0.667 | 0.06663 | 0 | -10.015
-9.5 | -0.66 | 0.06228 | 0 | -10.595
-9 | -0.648 | 0.05753 | -0.001 | -11.271
-8.5 | -0.632 | 0.05422 | -0.001 | -11.651
-8 | -0.611 | 0.05062 | -0.001 | -12.073
-7.5 | -0.586 | 0.04722 | -0.001 | -12.409
-7 | -0.558 | 0.04414 | -0.001 | -12.647
-6.5 | -0.653 | 0.01066 | -0.003 | -61.222
-6 | -0.608 | 0.01034 | -0.004 | -58.849
-5.5 | -0.561 | 0.01001 | -0.004 | -56.01
-5 | -0.51 | 0.00969 | -0.005 | -52.666
-4.5 | -0.457 | 0.00891 | -0.005 | -51.245
-4 | -0.402 | 0.00867 | -0.005 | -46.307
-3.5 | -0.346 | 0.00841 | -0.006 | -41.114
-3 | -0.289 | 0.00818 | -0.006 | -35.276
-2.5 | -0.231 | 0.00845 | -0.007 | -27.357
-2 | -0.173 | 0.0059 | -0.007 | -29.334
-1.5 | -0.115 | 0.00585 | -0.007 | -19.592
-1 | -0.056 | 0.00581 | -0.008 | -9.638
-0.5 | 0.003 | 0.0053 | -0.008 | 0.507
0 | 0.061 | 0.00529 | -0.009 | 11.618
0.5 | 0.12 | 0.00526 | -0.009 | 22.839
1 | 0.179 | 0.00526 | -0.009 | 33.953
1.5 | 0.237 | 0.00529 | -0.01 | 44.893
2 | 0.296 | 0.00534 | -0.01 | 55.33
2.5 | 0.354 | 0.00538 | -0.011 | 65.79
3 | 0.411 | 0.00547 | -0.011 | 75.158
3.5 | 0.468 | 0.00557 | -0.011 | 84.074
4 | 0.524 | 0.00838 | -0.012 | 62.573
4.5 | 0.58 | 0.00813 | -0.012 | 71.254
5 | 0.632 | 0.00838 | -0.013 | 75.494
5.5 | 0.683 | 0.00865 | -0.013 | 78.904
6 | 0.73 | 0.00897 | -0.014 | 81.423
6.5 | 0.775 | 0.01108 | -0.014 | 69.886
7 | 0.815 | 0.01162 | -0.014 | 70.137
7.5 | 0.85 | 0.01226 | -0.015 | 69.33
8 | 0.88 | 0.01281 | -0.015 | 68.673
8.5 | 0.902 | 0.01347 | -0.015 | 66.977
9 | 0.76 | 0.05331 | -0.009 | 14.246
9.5 | 0.766 | 0.05952 | -0.008 | 12.865
10 | 0.773 | 0.06466 | -0.007 | 11.954
10.5 | 0.778 | 0.06834 | -0.007 | 11.378
11 | 0.777 | 0.07313 | -0.007 | 10.625
11.5 | 0.772 | 0.07963 | -0.007 | 9.7
12 | 0.764 | 0.08592 | -0.007 | 8.892
12.5 | 0.746 | 0.09014 | -0.007 | 8.272
13 | 0.725 | 0.09663 | -0.007 | 7.502
13.5 | 0.701 | 0.10167 | -0.007 | 6.896

## 42. Re 1M Mach 0.00 (2)
BIGFOIL.COM POLAR EXPORT
NACA63-110 a=0.2
NACA63-110 a=0.2 |  |  |  | Cl Max: | 1.1704 | at alpha= | 11.5 | deg
XFOIL ncrit=9 |  |  |  | L/D Max: | 75.4941 | at alpha= | 3.5 | deg
Re: | 1000000 |  |  | Cd Min: | 0.20325 | at alpha= | 16.5 | deg
Mach: | 0 |  |  | Cl=0 at alpha= | -0.51954 | deg
|  |  |  | @ Cl=0.1, Cd= | 0.0050471
|  |  |  | @ Cl=0.4, Cd= | 0.0056112
|  |  |  | @ Cl=0.6, Cd= | 0.0091969
alpha (deg) | Cl | Cd | Cm | Cl/Cd
-15.5 | -0.7115 | 0.18553 | 0.0488 | -3.835
-15 | -0.6963 | 0.17876 | 0.0452 | -3.8952
-14.5 | -0.6826 | 0.17136 | 0.0413 | -3.9834
-14 | -0.6733 | 0.16149 | 0.0357 | -4.1693
-13.5 | -0.6638 | 0.15212 | 0.031 | -4.3637
-13 | -0.657 | 0.14196 | 0.0262 | -4.6281
-12.5 | -0.6527 | 0.1316 | 0.0213 | -4.9597
-12 | -0.6615 | 0.1196 | 0.0157 | -5.5309
-11.5 | -0.8252 | 0.06199 | -0.0177 | -13.3118
-11 | -0.6931 | 0.09042 | 0.0002 | -7.6653
-10.5 | -0.9798 | 0.03227 | -0.0189 | -30.3626
-10 | -0.9421 | 0.03121 | -0.0181 | -30.1858
-9.5 | -0.914 | 0.02717 | -0.0164 | -33.64
-9 | -0.8799 | 0.02302 | -0.0148 | -38.2233
-8.5 | -0.8381 | 0.01984 | -0.0137 | -42.2429
-8 | -0.79 | 0.01797 | -0.0131 | -43.9622
-7.5 | -0.7447 | 0.01509 | -0.0124 | -49.3506
-7 | -0.6838 | 0.01389 | -0.0142 | -49.2297
-6.5 | -0.637 | 0.01283 | -0.0125 | -49.6493
-6 | -0.5879 | 0.01221 | -0.0112 | -48.1491
-5.5 | -0.5405 | 0.01071 | -0.01 | -50.4669
-5 | -0.488 | 0.01007 | -0.0095 | -48.4608
-4.5 | -0.435 | 0.0093 | -0.0091 | -46.7742
-4 | -0.3805 | 0.00887 | -0.0089 | -42.8974
-3 | -0.2719 | 0.00755 | -0.0088 | -36.0132
-2.5 | -0.2208 | 0.00603 | -0.0089 | -36.6169
-2 | -0.1662 | 0.00547 | -0.009 | -30.3839
-1.5 | -0.1101 | 0.00526 | -0.009 | -20.9316
-1 | -0.0541 | 0.00511 | -0.0091 | -10.5871
-0.5 | 0.0022 | 0.00505 | -0.0091 | 0.43564
0 | 0.0593 | 0.00504 | -0.0093 | 11.7659
0.5 | 0.1163 | 0.00505 | -0.0094 | 23.0297
1.5 | 0.23 | 0.00513 | -0.0098 | 44.8343
2 | 0.2862 | 0.0052 | -0.0098 | 55.0385
2.5 | 0.3419 | 0.00535 | -0.0098 | 63.9065
3 | 0.397 | 0.00559 | -0.0097 | 71.0197
3.5 | 0.4507 | 0.00597 | -0.0094 | 75.4941
4 | 0.4994 | 0.00712 | -0.0087 | 70.1404
4.5 | 0.5447 | 0.00843 | -0.0073 | 64.6145
5 | 0.5955 | 0.00915 | -0.0065 | 65.082
5.5 | 0.6617 | 0.00984 | -0.0092 | 67.2459
6 | 0.714 | 0.01054 | -0.009 | 67.7419
6.5 | 0.7652 | 0.01143 | -0.0086 | 66.9466
7 | 0.8166 | 0.01217 | -0.0083 | 67.0994
7.5 | 0.8628 | 0.0137 | -0.0072 | 62.9781
8 | 0.9113 | 0.01481 | -0.0065 | 61.5327
8.5 | 0.96 | 0.01575 | -0.006 | 60.9524
9 | 0.9983 | 0.01828 | -0.0042 | 54.6116
9.5 | 1.041 | 0.01998 | -0.0028 | 52.1021
10 | 1.0807 | 0.02194 | -0.0013 | 49.2571
10.5 | 1.1162 | 0.02418 | 0.0006 | 46.1621
11 | 1.1479 | 0.0263 | 0.0027 | 43.6464
11.5 | 1.1704 | 0.02871 | 0.0056 | 40.7663
12 | 1.1581 | 0.03348 | 0.0113 | 34.5908
12.5 | 1.1041 | 0.0435 | 0.0144 | 25.3816
13 | 1.1028 | 0.04857 | 0.0135 | 22.7054
13.5 | 1.0787 | 0.05788 | 0.0096 | 18.6368
14 | 1.0244 | 0.07459 | -0.0006 | 13.7337
14.5 | 0.7707 | 0.16311 | -0.0467 | 4.725
15 | 0.7828 | 0.17012 | -0.0505 | 4.6015
15.5 | 0.784 | 0.18206 | -0.0562 | 4.3063
16 | 0.795 | 0.19174 | -0.0611 | 4.1462
16.5 | 0.8055 | 0.20325 | -0.0675 | 3.9631

## 43. Re 1M Mach 0.10 (1)
BIGFOIL.COM POLAR EXPORT
NACA63-110 a=0.2
NACA63-110 a=0.2 |  |  |  | Cl Max: | 0.9 | at alpha= | 8.5 | deg
JavaFoil+Calcfoil stall+Eppler ext transition |  |  |  | L/D Max: | 84.615 | at alpha= | 3.5 | deg
Re: | 1000000 |  |  | Cd Min: | 0.00525 | at alpha= | 0.5 | deg
Mach: | 0.1 |  |  | Cl=0 at alpha= | -0.52542 | deg
|  |  |  | @ Cl=0.1, Cd= | 0.0052607
|  |  |  | @ Cl=0.4, Cd= | 0.005464
|  |  |  | @ Cl=0.6, Cd= | 0.0082181
alpha (deg) | Cl | Cd | Cm | Cl/Cd
-15.5 | -0.5 | 0.13865 | 0.001 | -3.605
-15 | -0.523 | 0.12825 | 0.001 | -4.076
-14.5 | -0.545 | 0.12374 | 0.001 | -4.406
-14 | -0.567 | 0.11338 | 0.001 | -5
-13.5 | -0.587 | 0.10839 | 0.001 | -5.419
-13 | -0.606 | 0.10207 | 0.001 | -5.939
-12.5 | -0.623 | 0.09724 | 0 | -6.406
-12 | -0.637 | 0.08985 | 0 | -7.091
-11.5 | -0.648 | 0.08308 | 0 | -7.802
-11 | -0.656 | 0.07607 | 0 | -8.623
-10.5 | -0.659 | 0.07262 | 0 | -9.08
-10 | -0.659 | 0.06712 | 0 | -9.813
-9.5 | -0.654 | 0.0624 | 0 | -10.477
-9 | -0.644 | 0.0574 | -0.001 | -11.223
-8.5 | -0.629 | 0.05473 | -0.001 | -11.5
-8 | -0.61 | 0.05067 | -0.001 | -12.04
-7.5 | -0.586 | 0.04747 | -0.001 | -12.339
-7 | -0.558 | 0.04448 | -0.001 | -12.554
-6.5 | -0.654 | 0.01079 | -0.003 | -60.606
-6 | -0.61 | 0.01042 | -0.004 | -58.552
-5.5 | -0.563 | 0.0101 | -0.004 | -55.769
-5 | -0.513 | 0.00977 | -0.005 | -52.465
-4.5 | -0.459 | 0.00892 | -0.005 | -51.436
-4 | -0.404 | 0.00868 | -0.005 | -46.5
-3.5 | -0.347 | 0.00842 | -0.006 | -41.216
-3 | -0.29 | 0.00818 | -0.006 | -35.476
-2.5 | -0.232 | 0.00803 | -0.007 | -28.92
-2 | -0.174 | 0.0059 | -0.007 | -29.503
-1.5 | -0.115 | 0.00585 | -0.007 | -19.711
-1 | -0.056 | 0.00583 | -0.008 | -9.658
-0.5 | 0.003 | 0.00533 | -0.008 | 0.507
0 | 0.062 | 0.00528 | -0.009 | 11.698
0.5 | 0.121 | 0.00525 | -0.009 | 22.999
1 | 0.18 | 0.00531 | -0.009 | 33.825
1.5 | 0.239 | 0.00529 | -0.01 | 45.054
2 | 0.297 | 0.00533 | -0.01 | 55.697
2.5 | 0.356 | 0.00541 | -0.011 | 65.669
3 | 0.413 | 0.00548 | -0.011 | 75.403
3.5 | 0.471 | 0.00556 | -0.012 | 84.615
4 | 0.527 | 0.00843 | -0.012 | 62.496
4.5 | 0.582 | 0.00814 | -0.012 | 71.497
5 | 0.635 | 0.00837 | -0.013 | 75.877
5.5 | 0.686 | 0.00875 | -0.013 | 78.366
6 | 0.733 | 0.00908 | -0.014 | 80.747
6.5 | 0.777 | 0.01115 | -0.014 | 69.706
7 | 0.816 | 0.01172 | -0.014 | 69.665
7.5 | 0.851 | 0.01235 | -0.015 | 68.901
8 | 0.879 | 0.01295 | -0.015 | 67.911
8.5 | 0.9 | 0.01365 | -0.015 | 65.91
9 | 0.754 | 0.05475 | -0.009 | 13.769
9.5 | 0.761 | 0.06 | -0.008 | 12.691
10 | 0.766 | 0.06571 | -0.007 | 11.661
10.5 | 0.768 | 0.06876 | -0.007 | 11.169
11 | 0.765 | 0.07438 | -0.007 | 10.282
11.5 | 0.757 | 0.08003 | -0.007 | 9.464
12 | 0.745 | 0.08689 | -0.007 | 8.578
12.5 | 0.723 | 0.0912 | -0.007 | 7.933
13 | 0.699 | 0.09787 | -0.007 | 7.137
13.5 | 0.671 | 0.10348 | -0.008 | 6.48

## 44. Re 1M Mach 0.10 (2)
BIGFOIL.COM POLAR EXPORT
NACA63-110 a=0.2
NACA63-110 a=0.2 |  |  |  | Cl Max: | 1.151 | at alpha= | 11.5 | deg
XFOIL ncrit=9 |  |  |  | L/D Max: | 75.4243 | at alpha= | 3.5 | deg
Re: | 1000000 |  |  | Cd Min: | 0.20415 | at alpha= | 16.5 | deg
Mach: | 0.1 |  |  | Cl=0 at alpha= | -0.52028 | deg
|  |  |  | @ Cl=0.1, Cd= | 0.0050641
|  |  |  | @ Cl=0.4, Cd= | 0.005613
|  |  |  | @ Cl=0.6, Cd= | 0.0091271
alpha (deg) | Cl | Cd | Cm | Cl/Cd
-14.5 | -0.6829 | 0.17216 | 0.0418 | -3.9667
-14 | -0.6733 | 0.16226 | 0.0362 | -4.1495
-13.5 | -0.6634 | 0.15295 | 0.0315 | -4.3374
-13 | -0.6562 | 0.14287 | 0.0267 | -4.593
-12.5 | -0.6512 | 0.13264 | 0.0218 | -4.9095
-12 | -0.6574 | 0.12136 | 0.0166 | -5.4169
-11.5 | -0.6527 | 0.11288 | 0.0123 | -5.7822
-11 | -0.8335 | 0.05491 | -0.0231 | -15.1794
-10.5 | -0.8308 | 0.05189 | -0.025 | -16.0108
-10 | -0.8945 | 0.04003 | -0.0215 | -22.3457
-9.5 | -0.8981 | 0.03171 | -0.0186 | -28.3223
-9 | -0.8775 | 0.02518 | -0.0163 | -34.8491
-8.5 | -0.8402 | 0.02097 | -0.0147 | -40.0668
-8 | -0.794 | 0.01844 | -0.0138 | -43.0586
-7.5 | -0.7486 | 0.01543 | -0.0129 | -48.5159
-7 | -0.6873 | 0.01419 | -0.0147 | -48.4355
-6.5 | -0.6407 | 0.01304 | -0.0129 | -49.1334
-6 | -0.5916 | 0.0123 | -0.0115 | -48.0976
-5.5 | -0.5438 | 0.01081 | -0.0102 | -50.3053
-5 | -0.4909 | 0.01014 | -0.0097 | -48.4122
-4.5 | -0.4376 | 0.00938 | -0.0092 | -46.6525
-4 | -0.3828 | 0.0089 | -0.009 | -43.0112
-3.5 | -0.3277 | 0.0084 | -0.0089 | -39.0119
-3 | -0.2733 | 0.00761 | -0.0089 | -35.9133
-2.5 | -0.222 | 0.00609 | -0.009 | -36.4532
-2 | -0.1672 | 0.00549 | -0.009 | -30.4554
-1.5 | -0.1107 | 0.00528 | -0.0091 | -20.9659
-1 | -0.0544 | 0.00513 | -0.0091 | -10.6043
-0.5 | 0.0023 | 0.00506 | -0.0091 | 0.45455
0 | 0.0597 | 0.00505 | -0.0093 | 11.8218
0.5 | 0.117 | 0.00507 | -0.0095 | 23.0769
1 | 0.1741 | 0.0051 | -0.0096 | 34.1373
1.5 | 0.2313 | 0.00514 | -0.0098 | 45
2 | 0.288 | 0.00522 | -0.0099 | 55.1724
2.5 | 0.3439 | 0.00537 | -0.0098 | 64.041
3 | 0.3996 | 0.00561 | -0.0097 | 71.2299
3.5 | 0.4533 | 0.00601 | -0.0094 | 75.4243
4 | 0.5022 | 0.00721 | -0.0087 | 69.6533
4.5 | 0.5478 | 0.00852 | -0.0073 | 64.2958
5.5 | 0.6656 | 0.00989 | -0.0091 | 67.3003
6 | 0.7177 | 0.01072 | -0.0087 | 66.9496
6.5 | 0.7696 | 0.01154 | -0.0083 | 66.6898
7 | 0.8207 | 0.01238 | -0.0079 | 66.2924
7.5 | 0.8674 | 0.0139 | -0.0068 | 62.4029
8 | 0.9156 | 0.01511 | -0.0059 | 60.5956
8.5 | 0.9643 | 0.01611 | -0.0052 | 59.8572
9 | 1.0027 | 0.01871 | -0.0033 | 53.5917
9.5 | 1.0438 | 0.02076 | -0.0017 | 50.2794
10 | 1.0818 | 0.02304 | 0.0002 | 46.9531
10.5 | 1.1146 | 0.02557 | 0.0023 | 43.5901
11 | 1.142 | 0.02797 | 0.0049 | 40.8295
11.5 | 1.151 | 0.03094 | 0.0093 | 37.201
12 | 1.127 | 0.03703 | 0.014 | 30.4348
12.5 | 1.0753 | 0.04752 | 0.0143 | 22.6284
13 | 1.0347 | 0.05902 | 0.0094 | 17.5313
13.5 | 0.7781 | 0.13641 | -0.0343 | 5.7041
14 | 0.7603 | 0.15598 | -0.043 | 4.8743
14.5 | 0.7697 | 0.16459 | -0.0475 | 4.6765
15 | 0.7823 | 0.17155 | -0.0513 | 4.5602
15.5 | 0.7849 | 0.18311 | -0.0569 | 4.2865
16 | 0.7962 | 0.19272 | -0.0618 | 4.1314
16.5 | 0.8071 | 0.20415 | -0.0682 | 3.9535

## 45. Re 1M Mach 0.25 (1)
BIGFOIL.COM POLAR EXPORT
NACA63-110 a=0.2
NACA63-110 a=0.2 |  |  |  | Cl Max: | 0.867 | at alpha= | 8 | deg
JavaFoil+Calcfoil stall+Eppler ext transition |  |  |  | L/D Max: | 85.276 | at alpha= | 3.5 | deg
Re: | 1000000 |  |  | Cd Min: | 0.0053 | at alpha= | 0 | deg
Mach: | 0.25 |  |  | Cl=0 at alpha= | -0.52459 | deg
|  |  |  | @ Cl=0.1, Cd= | 0.0053243
|  |  |  | @ Cl=0.4, Cd= | 0.0054908
|  |  |  | @ Cl=0.6, Cd= | 0.1076
alpha (deg) | Cl | Cd | Cm | Cl/Cd
-11 | -0.532 | 0.0851 | 0 | -6.251
-10.5 | -0.562 | 0.07957 | 0 | -7.062
-10 | -0.585 | 0.07296 | 0 | -8.015
-9.5 | -0.6 | 0.06655 | 0 | -9.01
-9 | -0.607 | 0.06124 | -0.001 | -9.906
-8.5 | -0.606 | 0.05737 | -0.001 | -10.56
-8 | -0.597 | 0.05274 | -0.001 | -11.33
-7.5 | -0.582 | 0.04839 | -0.001 | -12.018
-7 | -0.56 | 0.04547 | -0.001 | -12.305
-6.5 | -0.533 | 0.04179 | -0.002 | -12.76
-6 | -0.62 | 0.0101 | -0.004 | -61.394
-5.5 | -0.574 | 0.00983 | -0.004 | -58.437
-5 | -0.524 | 0.00945 | -0.005 | -55.46
-4.5 | -0.47 | 0.00911 | -0.005 | -51.592
-4 | -0.414 | 0.00881 | -0.005 | -46.946
-3.5 | -0.356 | 0.00855 | -0.006 | -41.651
-3 | -0.298 | 0.00831 | -0.006 | -35.85
-2.5 | -0.239 | 0.00812 | -0.007 | -29.39
-2 | -0.179 | 0.00595 | -0.007 | -30.026
-1.5 | -0.118 | 0.00593 | -0.008 | -19.966
-1 | -0.058 | 0.00564 | -0.008 | -10.267
-0.5 | 0.003 | 0.00535 | -0.008 | 0.519
0 | 0.063 | 0.0053 | -0.009 | 11.964
0.5 | 0.124 | 0.00534 | -0.009 | 23.233
1 | 0.185 | 0.00533 | -0.01 | 34.602
1.5 | 0.245 | 0.00535 | -0.01 | 45.833
2 | 0.305 | 0.0054 | -0.011 | 56.515
2.5 | 0.365 | 0.00545 | -0.011 | 66.995
3 | 0.425 | 0.00552 | -0.011 | 76.954
3.5 | 0.483 | 0.00567 | -0.012 | 85.276
4 | 0.541 | 0.00805 | -0.012 | 67.13
4.5 | 0.597 | 0.00834 | -0.013 | 71.562
5 | 0.651 | 0.00858 | -0.013 | 75.862
5.5 | 0.701 | 0.00898 | -0.014 | 78.045
6 | 0.747 | 0.01101 | -0.014 | 67.851
6.5 | 0.788 | 0.01157 | -0.014 | 68.155
7 | 0.824 | 0.01223 | -0.015 | 67.356
7.5 | 0.851 | 0.01288 | -0.015 | 66.109
8 | 0.867 | 0.01363 | -0.015 | 63.574
8.5 | 0.721 | 0.05383 | -0.008 | 13.387
9 | 0.724 | 0.05851 | -0.007 | 12.371
9.5 | 0.719 | 0.06247 | -0.007 | 11.516
10 | 0.707 | 0.06945 | -0.007 | 10.184
10.5 | 0.688 | 0.07332 | -0.007 | 9.379
11 | 0.66 | 0.07955 | -0.007 | 8.303
11.5 | 0.626 | 0.08577 | -0.007 | 7.297
12 | 0.583 | 0.09359 | -0.007 | 6.233
12.5 | 0.524 | 0.10151 | -0.008 | 5.162
13 | 0.459 | 0.1076 | -0.008 | 4.262

## 46. Re 1M Mach 0.25 (2)
BIGFOIL.COM POLAR EXPORT
NACA63-110 a=0.2
NACA63-110 a=0.2 |  |  |  | Cl Max: | 1.036 | at alpha= | 9.5 | deg
XFOIL ncrit=9 |  |  |  | L/D Max: | 72.1678 | at alpha= | 3 | deg
Re: | 1000000 |  |  | Cd Min: | 0.26063 | at alpha= | -20 | deg
Mach: | 0.25 |  |  | Cl=0 at alpha= | -0.52222 | deg
|  |  |  | @ Cl=0.1, Cd= | 0.0051365
|  |  |  | @ Cl=0.4, Cd= | 0.0056664
|  |  |  | @ Cl=0.6, Cd= | 0.0092877
alpha (deg) | Cl | Cd | Cm | Cl/Cd
-20 | -0.8699 | 0.26063 | 0.0934 | -3.3377
-19.5 | -0.8528 | 0.25288 | 0.0884 | -3.3724
-19 | -0.835 | 0.24536 | 0.0844 | -3.4032
-18.5 | -0.817 | 0.23885 | 0.0802 | -3.4206
-18 | -0.7989 | 0.23195 | 0.0757 | -3.4443
-17.5 | -0.781 | 0.22443 | 0.0712 | -3.4799
-17 | -0.7646 | 0.21553 | 0.0656 | -3.5475
-16.5 | -0.749 | 0.20738 | 0.0608 | -3.6117
-16 | -0.7333 | 0.19905 | 0.0561 | -3.684
-15.5 | -0.7174 | 0.19113 | 0.0526 | -3.7535
-15 | -0.7011 | 0.18393 | 0.0487 | -3.8118
-14.5 | -0.6859 | 0.17626 | 0.0445 | -3.8914
-14 | -0.6751 | 0.16623 | 0.0386 | -4.0612
-13.5 | -0.6632 | 0.15712 | 0.0339 | -4.221
-13 | -0.6537 | 0.14737 | 0.0292 | -4.4358
-12.5 | -0.6534 | 0.13585 | 0.0239 | -4.8097
-12 | -0.6416 | 0.12903 | 0.0207 | -4.9725
-11.5 | -0.6333 | 0.12087 | 0.0166 | -5.2395
-11 | -0.6288 | 0.11162 | 0.0118 | -5.6334
-10.5 | -0.6667 | 0.09035 | 0.0006 | -7.3791
-10 | -0.6825 | 0.07561 | -0.0087 | -9.0266
-9.5 | -0.7262 | 0.05799 | -0.0237 | -12.5228
-9 | -0.77 | 0.04916 | -0.0244 | -15.6631
-8.5 | -0.7993 | 0.03661 | -0.0224 | -21.8328
-8 | -0.8 | 0.02484 | -0.019 | -32.2061
-7.5 | -0.7607 | 0.02002 | -0.0172 | -37.997
-6.5 | -0.6605 | 0.01456 | -0.0152 | -45.364
-6 | -0.6109 | 0.01311 | -0.0133 | -46.598
-5.5 | -0.5611 | 0.01143 | -0.0117 | -49.0901
-5 | -0.5068 | 0.0106 | -0.0109 | -47.8113
-4.5 | -0.4509 | 0.00996 | -0.0103 | -45.2711
-4 | -0.3953 | 0.0091 | -0.0098 | -43.4396
-3.5 | -0.3382 | 0.00855 | -0.0095 | -39.5556
-3 | -0.2812 | 0.00796 | -0.0093 | -35.3266
-2.5 | -0.2279 | 0.00648 | -0.0094 | -35.1698
-2 | -0.1725 | 0.0056 | -0.0094 | -30.8036
-1.5 | -0.1142 | 0.00536 | -0.0094 | -21.306
-1 | -0.0559 | 0.00519 | -0.0094 | -10.7707
-0.5 | 0.0026 | 0.00513 | -0.0094 | 0.50682
0 | 0.0617 | 0.00513 | -0.0096 | 12.0273
0.5 | 0.1208 | 0.00514 | -0.0098 | 23.5019
2 | 0.2974 | 0.00531 | -0.0101 | 56.0075
2.5 | 0.3555 | 0.00548 | -0.0101 | 64.8723
3 | 0.4128 | 0.00572 | -0.0099 | 72.1678
4 | 0.5174 | 0.00775 | -0.0087 | 66.7613
4.5 | 0.5659 | 0.00892 | -0.0072 | 63.4417
5 | 0.6169 | 0.00947 | -0.0056 | 65.1426
5.5 | 0.6862 | 0.01023 | -0.0081 | 67.0772
6 | 0.7391 | 0.01134 | -0.0074 | 65.1764
6.5 | 0.793 | 0.01218 | -0.0066 | 65.1067
7 | 0.8404 | 0.01392 | -0.0051 | 60.3736
7.5 | 0.8898 | 0.01537 | -0.0037 | 57.892
8 | 0.9379 | 0.01695 | -0.0022 | 55.3333
8.5 | 0.9763 | 0.02008 | 0.0003 | 48.6205
9 | 1.015 | 0.02303 | 0.0027 | 44.0729
9.5 | 1.036 | 0.02814 | 0.0064 | 36.8159
10 | 1.0346 | 0.03399 | 0.0114 | 30.4384
10.5 | 1.004 | 0.04054 | 0.0165 | 24.7657
11 | 0.9662 | 0.04952 | 0.0159 | 19.5113
11.5 | 0.9188 | 0.06263 | 0.0091 | 14.6703
12 | 0.859 | 0.08371 | -0.0061 | 10.2616
12.5 | 0.7855 | 0.11706 | -0.0248 | 6.7102
13 | 0.767 | 0.13331 | -0.0332 | 5.7535
14 | 0.7565 | 0.16297 | -0.0473 | 4.642
14.5 | 0.7681 | 0.17152 | -0.0519 | 4.4782

## 47. Re 1M Mach 0.50 (1)
BIGFOIL.COM POLAR EXPORT
NACA63-110 a=0.2
NACA63-110 a=0.2 |  |  |  | Cl Max: | 1.075 | at alpha= | 20 | deg
JavaFoil+Calcfoil stall+Eppler ext transition |  |  |  | L/D Max: | 72.069 | at alpha= | 2.5 | deg
Re: | 1000000 |  |  | Cd Min: | 0.00548 | at alpha= | 0.5 | deg
Mach: | 0.5 |  |  | Cl=0 at alpha= | -0.52206 | deg
|  |  |  | @ Cl=0.1, Cd= | 0.0054857
|  |  |  | @ Cl=0.4, Cd= | 0.0056481
|  |  |  | @ Cl=0.6, Cd= | 0.0087354
alpha (deg) | Cl | Cd | Cm | Cl/Cd
-20 | -1.044 | 0.19587 | 0.004 | -5.33
-19.5 | -1.018 | 0.19294 | 0.004 | -5.276
-19 | -0.992 | 0.18789 | 0.004 | -5.28
-18.5 | -0.966 | 0.18236 | 0.003 | -5.295
-18 | -0.937 | 0.17576 | 0.003 | -5.334
-17.5 | -0.911 | 0.16638 | 0.003 | -5.476
-17 | -0.885 | 0.16583 | 0.003 | -5.336
-16.5 | -0.859 | 0.16001 | 0.002 | -5.366
-16 | -0.832 | 0.15654 | 0.002 | -5.315
-15.5 | -0.804 | 0.14652 | 0.002 | -5.488
-15 | -0.778 | 0.14233 | 0.002 | -5.463
-14.5 | -0.751 | 0.1344 | 0.001 | -5.59
-14 | -0.725 | 0.13038 | 0.001 | -5.56
-13.5 | -0.698 | 0.12876 | 0.001 | -5.417
-13 | -0.67 | 0.12459 | 0.001 | -5.379
-12.5 | -0.644 | 0.11622 | 0.001 | -5.538
-12 | -0.617 | 0.11144 | 0 | -5.538
-11.5 | -0.59 | 0.11274 | 0 | -5.237
-11 | -0.564 | 0.10786 | 0 | -5.227
-10.5 | -0.536 | 0.09919 | 0 | -5.405
-10 | -0.509 | 0.09182 | 0 | -5.549
-9.5 | -0.483 | 0.0892 | -0.001 | -5.412
-9 | -0.456 | 0.08678 | -0.001 | -5.255
-8.5 | -0.429 | 0.08784 | -0.001 | -4.883
-8 | -0.402 | 0.08197 | -0.001 | -4.902
-7.5 | -0.375 | 0.08129 | -0.001 | -4.613
-7 | -0.348 | 0.05016 | -0.001 | -6.946
-6.5 | -0.321 | 0.05819 | -0.001 | -5.52
-6 | -0.464 | 0.04668 | -0.002 | -9.942
-5.5 | -0.476 | 0.04095 | -0.002 | -11.627
-5 | -0.452 | 0.03764 | -0.002 | -12.02
-4.5 | -0.513 | 0.00995 | -0.006 | -51.526
-4 | -0.456 | 0.00948 | -0.006 | -48.055
-3.5 | -0.395 | 0.00906 | -0.007 | -43.583
-3 | -0.331 | 0.00872 | -0.007 | -37.985
-2.5 | -0.266 | 0.00849 | -0.008 | -31.315
-2 | -0.199 | 0.00591 | -0.008 | -33.741
-1.5 | -0.132 | 0.00561 | -0.008 | -23.565
-1 | -0.065 | 0.00556 | -0.009 | -11.621
-0.5 | 0.003 | 0.00549 | -0.009 | 0.565
0 | 0.071 | 0.00549 | -0.01 | 12.903
0.5 | 0.139 | 0.00548 | -0.01 | 25.304
1 | 0.206 | 0.00548 | -0.011 | 37.632
1.5 | 0.274 | 0.00554 | -0.011 | 49.426
2 | 0.341 | 0.00556 | -0.012 | 61.29
2.5 | 0.408 | 0.00566 | -0.012 | 72.069
3 | 0.473 | 0.00824 | -0.013 | 57.433
3.5 | 0.537 | 0.00837 | -0.013 | 64.208
4 | 0.599 | 0.0087 | -0.014 | 68.899
4.5 | 0.658 | 0.01079 | -0.014 | 60.978
5 | 0.709 | 0.01141 | -0.015 | 62.185
5.5 | 0.747 | 0.01217 | -0.015 | 61.432
6 | 0.622 | 0.04123 | -0.008 | 15.094
6.5 | 0.591 | 0.04699 | -0.006 | 12.581
7 | 0.401 | 0.0518 | -0.006 | 7.732
7.5 | 0.427 | 0.05431 | -0.007 | 7.865
8 | 0.453 | 0.05712 | -0.007 | 7.939
8.5 | 0.48 | 0.06556 | -0.007 | 7.315
9 | 0.506 | 0.07879 | -0.008 | 6.419
9.5 | 0.532 | 0.09492 | -0.008 | 5.609
10 | 0.558 | 0.09672 | -0.008 | 5.774
10.5 | 0.584 | 0.09704 | -0.009 | 6.021
11 | 0.61 | 0.10467 | -0.009 | 5.83
11.5 | 0.637 | 0.11333 | -0.01 | 5.622
12 | 0.663 | 0.11664 | -0.01 | 5.684
12.5 | 0.689 | 0.12008 | -0.01 | 5.735
13 | 0.714 | 0.11919 | -0.01 | 5.994
13.5 | 0.742 | 0.13013 | -0.011 | 5.699
14 | 0.767 | 0.13512 | -0.012 | 5.678
14.5 | 0.793 | 0.13897 | -0.012 | 5.703
15 | 0.818 | 0.14314 | -0.012 | 5.715
15.5 | 0.844 | 0.15352 | -0.013 | 5.5
16 | 0.871 | 0.15167 | -0.013 | 5.743
16.5 | 0.896 | 0.15983 | -0.014 | 5.608
17 | 0.922 | 0.16179 | -0.014 | 5.696
17.5 | 0.947 | 0.16797 | -0.014 | 5.64
18 | 0.974 | 0.1722 | -0.015 | 5.659
18.5 | 0.999 | 0.18014 | -0.015 | 5.547
19 | 1.024 | 0.18444 | -0.016 | 5.554
19.5 | 1.049 | 0.18996 | -0.016 | 5.524
20 | 1.075 | 0.1979 | -0.016 | 5.433

## 48. Re 1M Mach 0.50 (2)
BIGFOIL.COM POLAR EXPORT
NACA63-110 a=0.2
NACA63-110 a=0.2 |  |  |  | Cl Max: | 1.0269 | at alpha= | 20 | deg
XFOIL ncrit=9 |  |  |  | L/D Max: | 74.5498 | at alpha= | 3 | deg
Re: | 1000000 |  |  | Cd Min: | 0.29273 | at alpha= | 20 | deg
Mach: | 0.5 |  |  | Cl=0 at alpha= | -0.52553 | deg
|  |  |  | @ Cl=0.1, Cd= | 0.0054287
|  |  |  | @ Cl=0.4, Cd= | 0.0058668
|  |  |  | @ Cl=0.6, Cd= | 0.0095685
alpha (deg) | Cl | Cd | Cm | Cl/Cd
-19.5 | -0.9352 | 0.27933 | 0.1079 | -3.348
-19 | -0.9126 | 0.27103 | 0.1025 | -3.3672
-18.5 | -0.8902 | 0.26262 | 0.0972 | -3.3897
-18 | -0.8674 | 0.25381 | 0.0917 | -3.4175
-17.5 | -0.8448 | 0.24409 | 0.0855 | -3.461
-17 | -0.8235 | 0.23485 | 0.0795 | -3.5065
-16.5 | -0.8027 | 0.22576 | 0.074 | -3.5555
-16 | -0.7797 | 0.21772 | 0.0704 | -3.5812
-15.5 | -0.7581 | 0.20932 | 0.0654 | -3.6217
-15 | -0.7372 | 0.20064 | 0.0604 | -3.6742
-14.5 | -0.7173 | 0.19098 | 0.0545 | -3.7559
-14 | -0.7003 | 0.18119 | 0.0484 | -3.865
-13.5 | -0.6821 | 0.1719 | 0.0433 | -3.968
-13 | -0.6641 | 0.16313 | 0.0397 | -4.071
-12.5 | -0.6459 | 0.15498 | 0.0354 | -4.1676
-12 | -0.6311 | 0.14551 | 0.0296 | -4.3372
-11.5 | -0.6187 | 0.13554 | 0.0239 | -4.5647
-11 | -0.6069 | 0.12588 | 0.0189 | -4.8213
-10.5 | -0.5984 | 0.11576 | 0.0138 | -5.1693
-10 | -0.5939 | 0.10654 | 0.0097 | -5.5744
-9.5 | -0.5919 | 0.09652 | 0.0044 | -6.1324
-9 | -0.5957 | 0.08542 | -0.0021 | -6.9738
-8.5 | -0.602 | 0.07414 | -0.0094 | -8.1198
-8 | -0.62 | 0.05893 | -0.0223 | -10.521
-7.5 | -0.6468 | 0.04792 | -0.0309 | -13.4975
-7 | -0.6691 | 0.03998 | -0.0321 | -16.7359
-6.5 | -0.6734 | 0.0322 | -0.0294 | -20.913
-6 | -0.6605 | 0.02432 | -0.0254 | -27.1587
-5.5 | -0.6232 | 0.01789 | -0.0215 | -34.8351
-5 | -0.5697 | 0.01406 | -0.0185 | -40.5192
-4.5 | -0.5097 | 0.01202 | -0.016 | -42.4043
-4 | -0.4473 | 0.01067 | -0.0141 | -41.9213
-3.5 | -0.3844 | 0.00947 | -0.0127 | -40.5913
-3 | -0.3187 | 0.00874 | -0.0118 | -36.4645
-2.5 | -0.2535 | 0.00803 | -0.0113 | -31.5691
-2 | -0.1954 | 0.00613 | -0.0111 | -31.876
-1.5 | -0.1298 | 0.00569 | -0.0109 | -22.812
-1 | -0.0632 | 0.0055 | -0.0108 | -11.4909
-0.5 | 0.0034 | 0.00542 | -0.0107 | 0.62731
0 | 0.0708 | 0.00542 | -0.0109 | 13.0627
0.5 | 0.1383 | 0.00544 | -0.0111 | 25.4228
1 | 0.2058 | 0.00549 | -0.0113 | 37.4863
1.5 | 0.273 | 0.00556 | -0.0113 | 49.1007
2 | 0.3403 | 0.00566 | -0.0113 | 60.1237
2.5 | 0.4067 | 0.00589 | -0.011 | 69.0492
3 | 0.4719 | 0.00633 | -0.0105 | 74.5498
3.5 | 0.5285 | 0.00798 | -0.0094 | 66.2281
4 | 0.5859 | 0.00938 | -0.0078 | 62.4627
4.5 | 0.6465 | 0.01019 | -0.0057 | 63.4446
5 | 0.7025 | 0.01115 | -0.0025 | 63.0045
5.5 | 0.7604 | 0.01288 | 0.0001 | 59.0373
6 | 0.819 | 0.0151 | 0.0023 | 54.2384
6.5 | 0.8618 | 0.0186 | 0.0065 | 46.3333
7 | 0.8905 | 0.02414 | 0.0115 | 36.889
7.5 | 0.8882 | 0.03078 | 0.0172 | 28.8564
8 | 0.8619 | 0.03757 | 0.0212 | 22.9412
8.5 | 0.8323 | 0.04634 | 0.0193 | 17.9607
9 | 0.8042 | 0.0572 | 0.0125 | 14.0594
9.5 | 0.771 | 0.07227 | 0.001 | 10.6683
10 | 0.7507 | 0.08888 | -0.01 | 8.4462
10.5 | 0.7386 | 0.10236 | -0.0181 | 7.2157
11 | 0.7331 | 0.11478 | -0.0251 | 6.387
11.5 | 0.7324 | 0.12672 | -0.0317 | 5.7797
12 | 0.7354 | 0.1386 | -0.038 | 5.3059
12.5 | 0.7412 | 0.15047 | -0.0443 | 4.9259
13 | 0.7518 | 0.15986 | -0.0485 | 4.7029
13.5 | 0.766 | 0.17019 | -0.0538 | 4.5009
14 | 0.7822 | 0.18034 | -0.0592 | 4.3374
14.5 | 0.7979 | 0.19175 | -0.0665 | 4.1611
15 | 0.8169 | 0.20085 | -0.0716 | 4.0672
15.5 | 0.8372 | 0.20939 | -0.0766 | 3.9983
16 | 0.858 | 0.21784 | -0.0805 | 3.9387
16.5 | 0.8777 | 0.22783 | -0.0863 | 3.8524
17 | 0.8971 | 0.23775 | -0.0925 | 3.7733
17.5 | 0.9186 | 0.24816 | -0.0989 | 3.7016
18 | 0.9403 | 0.25723 | -0.1044 | 3.6555
18.5 | 0.9618 | 0.26589 | -0.1097 | 3.6173
19 | 0.9837 | 0.2739 | -0.1148 | 3.5915
19.5 | 1.0058 | 0.28312 | -0.1198 | 3.5526
20 | 1.0269 | 0.29273 | -0.126 | 3.508

## 49. Re 2M Mach 0.00 (1)
BIGFOIL.COM POLAR EXPORT
NACA63-110 a=0.2
NACA63-110 a=0.2 |  |  |  | Cl Max: | 0.938 | at alpha= | 9.5 | deg
JavaFoil+Calcfoil stall+Eppler ext transition |  |  |  | L/D Max: | 95.414 | at alpha= | 7 | deg
Re: | 2000000 |  |  | Cd Min: | 0.00483 | at alpha= | 0.5 | deg
Mach: | 0 |  |  | Cl=0 at alpha= | -0.52542 | deg
|  |  |  | @ Cl=0.1, Cd= | 0.004908
|  |  |  | @ Cl=0.4, Cd= | 0.0049765
|  |  |  | @ Cl=0.6, Cd= | 0.0078157
alpha (deg) | Cl | Cd | Cm | Cl/Cd
-13 | -0.635 | 0.09343 | 0.001 | -6.793
-12.5 | -0.648 | 0.08886 | 0.001 | -7.292
-12 | -0.659 | 0.08347 | 0 | -7.891
-11.5 | -0.667 | 0.07738 | 0 | -8.615
-11 | -0.671 | 0.07347 | 0 | -9.134
-10.5 | -0.672 | 0.06795 | 0 | -9.887
-10 | -0.669 | 0.06368 | 0 | -10.506
-9.5 | -0.662 | 0.05903 | 0 | -11.215
-9 | -0.654 | 0.05288 | -0.001 | -12.373
-8.5 | -0.643 | 0.04751 | -0.001 | -13.527
-8 | -0.76 | 0.01087 | -0.002 | -69.922
-7.5 | -0.729 | 0.01032 | -0.003 | -70.638
-7 | -0.693 | 0.00997 | -0.003 | -69.472
-6.5 | -0.653 | 0.00954 | -0.003 | -68.373
-6 | -0.608 | 0.00922 | -0.004 | -65.967
-5.5 | -0.561 | 0.00893 | -0.004 | -62.8
-5 | -0.51 | 0.00871 | -0.005 | -58.611
-4.5 | -0.457 | 0.00835 | -0.005 | -54.704
-4 | -0.402 | 0.00816 | -0.005 | -49.221
-3.5 | -0.346 | 0.00792 | -0.006 | -43.618
-3 | -0.289 | 0.00774 | -0.006 | -37.301
-2.5 | -0.231 | 0.00763 | -0.007 | -30.304
-2 | -0.173 | 0.00539 | -0.007 | -32.085
-1.5 | -0.115 | 0.00535 | -0.007 | -21.443
-1 | -0.056 | 0.00531 | -0.008 | -10.549
-0.5 | 0.003 | 0.0053 | -0.008 | 0.507
0 | 0.061 | 0.00506 | -0.009 | 12.131
0.5 | 0.12 | 0.00483 | -0.009 | 24.861
1 | 0.179 | 0.00484 | -0.009 | 36.952
1.5 | 0.237 | 0.00484 | -0.01 | 49.019
2 | 0.296 | 0.00487 | -0.01 | 60.74
2.5 | 0.354 | 0.00492 | -0.011 | 71.84
3 | 0.411 | 0.00499 | -0.011 | 82.424
3.5 | 0.468 | 0.00513 | -0.011 | 91.326
4 | 0.524 | 0.00748 | -0.012 | 70.09
4.5 | 0.58 | 0.00771 | -0.012 | 75.206
5 | 0.633 | 0.00799 | -0.013 | 79.175
5.5 | 0.683 | 0.00773 | -0.013 | 88.322
6 | 0.731 | 0.00802 | -0.014 | 91.087
6.5 | 0.775 | 0.00824 | -0.014 | 94.062
7 | 0.816 | 0.00855 | -0.014 | 95.414
7.5 | 0.852 | 0.01086 | -0.015 | 78.452
8 | 0.883 | 0.01134 | -0.015 | 77.832
8.5 | 0.908 | 0.0119 | -0.016 | 76.293
9 | 0.927 | 0.0126 | -0.016 | 73.568
9.5 | 0.938 | 0.01338 | -0.016 | 70.096
10 | 0.791 | 0.05478 | -0.011 | 14.445
10.5 | 0.917 | 0.01874 | -0.016 | 48.918
11 | 0.783 | 0.0677 | -0.009 | 11.567
11.5 | 0.775 | 0.07545 | -0.008 | 10.265
12 | 0.766 | 0.08043 | -0.008 | 9.519
12.5 | 0.747 | 0.08675 | -0.008 | 8.614
13 | 0.726 | 0.09001 | -0.008 | 8.07
13.5 | 0.703 | 0.0963 | -0.009 | 7.296
14 | 0.677 | 0.10287 | -0.009 | 6.579
14.5 | 0.649 | 0.10931 | -0.009 | 5.942

## 50. Re 2M Mach 0.00 (2)
BIGFOIL.COM POLAR EXPORT
NACA63-110 a=0.2
NACA63-110 a=0.2 |  |  |  | Cl Max: | 1.3507 | at alpha= | 14.5 | deg
XFOIL ncrit=9 |  |  |  | L/D Max: | 84.5362 | at alpha= | 7 | deg
Re: | 2000000 |  |  | Cd Min: | 0.08954 | at alpha= | 17 | deg
Mach: | 0 |  |  | Cl=0 at alpha= | -0.52807 | deg
|  |  |  | @ Cl=0.1, Cd= | 0.0042731
|  |  |  | @ Cl=0.4, Cd= | 0.0052222
|  |  |  | @ Cl=0.6, Cd= | 0.0079843
alpha (deg) | Cl | Cd | Cm | Cl/Cd
-15 | -1.1889 | 0.0504 | -0.0238 | -23.5893
-14.5 | -1.2104 | 0.04184 | -0.0276 | -28.9293
-14 | -1.2357 | 0.03488 | -0.0276 | -35.4272
-13.5 | -1.2506 | 0.03055 | -0.0236 | -40.9362
-13 | -1.2402 | 0.02804 | -0.0194 | -44.2297
-12.5 | -1.2125 | 0.02584 | -0.0173 | -46.9234
-12 | -1.1761 | 0.02418 | -0.0158 | -48.6394
-11.5 | -1.1531 | 0.02006 | -0.0132 | -57.4826
-11 | -1.1128 | 0.01805 | -0.012 | -61.651
-10.5 | -1.0643 | 0.01717 | -0.0115 | -61.986
-10 | -1.0153 | 0.01623 | -0.0111 | -62.557
-9.5 | -0.967 | 0.01497 | -0.0105 | -64.5959
-9 | -0.9167 | 0.01397 | -0.0102 | -65.6192
-8.5 | -0.8645 | 0.01321 | -0.0101 | -65.4428
-8 | -0.8157 | 0.01152 | -0.0095 | -70.8073
-7.5 | -0.7659 | 0.01104 | -0.0085 | -69.375
-7 | -0.7138 | 0.01051 | -0.008 | -67.9163
-6.5 | -0.6606 | 0.01002 | -0.0077 | -65.9281
-6 | -0.6083 | 0.00912 | -0.0073 | -66.6996
-5.5 | -0.5536 | 0.00871 | -0.0073 | -63.5591
-5 | -0.4982 | 0.0084 | -0.0073 | -59.3095
-4.5 | -0.4432 | 0.00788 | -0.0073 | -56.2437
-4 | -0.3871 | 0.00761 | -0.0075 | -50.8673
-3 | -0.275 | 0.00693 | -0.0078 | -39.6825
-2.5 | -0.2199 | 0.00626 | -0.008 | -35.1278
-2 | -0.166 | 0.00525 | -0.0084 | -31.619
-1 | -0.0538 | 0.00448 | -0.0089 | -12.0089
-0.5 | 0.0032 | 0.00434 | -0.0092 | 0.73733
0 | 0.0603 | 0.00428 | -0.0095 | 14.0888
0.5 | 0.1177 | 0.00427 | -0.0098 | 27.5644
1 | 0.1752 | 0.00431 | -0.0102 | 40.6497
1.5 | 0.2323 | 0.00439 | -0.0105 | 52.9157
2 | 0.2893 | 0.00453 | -0.0108 | 63.8631
2.5 | 0.3456 | 0.0048 | -0.011 | 72
3 | 0.401 | 0.00523 | -0.0112 | 76.673
3.5 | 0.4541 | 0.00616 | -0.0113 | 73.7175
4 | 0.5067 | 0.00712 | -0.0113 | 71.1657
4.5 | 0.5602 | 0.00772 | -0.0112 | 72.5648
5 | 0.6144 | 0.00808 | -0.0111 | 76.0396
5.5 | 0.6671 | 0.0085 | -0.0106 | 78.4824
6 | 0.7169 | 0.00878 | -0.0094 | 81.6515
6.5 | 0.7745 | 0.00931 | -0.0101 | 83.1901
7 | 0.8293 | 0.00981 | -0.0103 | 84.5362
7.5 | 0.8804 | 0.01076 | -0.0099 | 81.8216
8 | 0.9331 | 0.01128 | -0.0098 | 82.7216
8.5 | 0.9846 | 0.01195 | -0.0095 | 82.3933
9 | 1.0342 | 0.0128 | -0.009 | 80.7969
9.5 | 1.0785 | 0.01436 | -0.0078 | 75.1045
10 | 1.1268 | 0.01521 | -0.0072 | 74.0828
10.5 | 1.1723 | 0.01632 | -0.0063 | 71.8321
11 | 1.216 | 0.01751 | -0.0051 | 69.446
11.5 | 1.2589 | 0.01862 | -0.004 | 67.6101
12 | 1.2965 | 0.02011 | -0.0023 | 64.4704
12.5 | 1.3064 | 0.0238 | 0.0024 | 54.8908
13 | 1.3252 | 0.02532 | 0.0065 | 52.3381
13.5 | 1.3396 | 0.02743 | 0.0099 | 48.837
14 | 1.3455 | 0.03065 | 0.0126 | 43.8989
14.5 | 1.3507 | 0.03445 | 0.014 | 39.2075
15 | 1.3483 | 0.03952 | 0.0143 | 34.1169
15.5 | 1.3325 | 0.04694 | 0.0127 | 28.3873
16 | 1.3155 | 0.05554 | 0.0093 | 23.6856
16.5 | 1.2771 | 0.06887 | 0.0021 | 18.5436
17 | 1.2154 | 0.08954 | -0.0107 | 13.5738

## 51. Re 2M Mach 0.10 (1)
BIGFOIL.COM POLAR EXPORT
NACA63-110 a=0.2
NACA63-110 a=0.2 |  |  |  | Cl Max: | 0.931 | at alpha= | 9.5 | deg
JavaFoil+Calcfoil stall+Eppler ext transition |  |  |  | L/D Max: | 94.072 | at alpha= | 7 | deg
Re: | 2000000 |  |  | Cd Min: | 0.00483 | at alpha= | 1.5 | deg
Mach: | 0.1 |  |  | Cl=0 at alpha= | -0.52542 | deg
|  |  |  | @ Cl=0.1, Cd= | 0.0049283
|  |  |  | @ Cl=0.4, Cd= | 0.0049895
|  |  |  | @ Cl=0.6, Cd= | 0.0078585
alpha (deg) | Cl | Cd | Cm | Cl/Cd
-13 | -0.607 | 0.09503 | 0.001 | -6.387
-12.5 | -0.624 | 0.09084 | 0 | -6.865
-12 | -0.638 | 0.0849 | 0 | -7.514
-11.5 | -0.649 | 0.07882 | 0 | -8.236
-11 | -0.657 | 0.07243 | 0 | -9.075
-10.5 | -0.661 | 0.06886 | 0 | -9.593
-10 | -0.66 | 0.06433 | 0 | -10.262
-9.5 | -0.656 | 0.05981 | 0 | -10.965
-9 | -0.648 | 0.05413 | -0.001 | -11.973
-8.5 | -0.635 | 0.05018 | -0.001 | -12.657
-8 | -0.758 | 0.01102 | -0.002 | -68.857
-7.5 | -0.729 | 0.01041 | -0.003 | -70.007
-7 | -0.694 | 0.01 | -0.003 | -69.404
-6.5 | -0.654 | 0.00965 | -0.003 | -67.819
-6 | -0.61 | 0.0093 | -0.004 | -65.615
-5.5 | -0.563 | 0.00901 | -0.004 | -62.514
-5 | -0.513 | 0.00871 | -0.005 | -58.816
-4.5 | -0.459 | 0.00842 | -0.005 | -54.513
-4 | -0.404 | 0.00824 | -0.005 | -48.994
-3.5 | -0.347 | 0.00798 | -0.006 | -43.517
-3 | -0.29 | 0.00778 | -0.006 | -37.268
-2.5 | -0.232 | 0.00764 | -0.007 | -30.417
-2 | -0.174 | 0.0054 | -0.007 | -32.184
-1.5 | -0.115 | 0.00536 | -0.007 | -21.496
-1 | -0.056 | 0.00536 | -0.008 | -10.511
-0.5 | 0.003 | 0.00511 | -0.008 | 0.529
0 | 0.062 | 0.00507 | -0.009 | 12.166
0.5 | 0.121 | 0.00485 | -0.009 | 24.89
1 | 0.18 | 0.00484 | -0.009 | 37.083
1.5 | 0.239 | 0.00483 | -0.01 | 49.364
2 | 0.297 | 0.00486 | -0.01 | 61.19
2.5 | 0.356 | 0.00492 | -0.011 | 72.321
3 | 0.413 | 0.00501 | -0.011 | 82.494
3.5 | 0.471 | 0.00512 | -0.012 | 91.915
4 | 0.527 | 0.0075 | -0.012 | 70.288
4.5 | 0.582 | 0.00776 | -0.012 | 75.059
5 | 0.635 | 0.00805 | -0.013 | 78.923
5.5 | 0.686 | 0.00773 | -0.013 | 88.78
6 | 0.734 | 0.00802 | -0.014 | 91.477
6.5 | 0.778 | 0.00834 | -0.014 | 93.209
7 | 0.818 | 0.00869 | -0.014 | 94.072
7.5 | 0.853 | 0.01094 | -0.015 | 77.993
8 | 0.883 | 0.01146 | -0.015 | 77.013
8.5 | 0.906 | 0.01208 | -0.016 | 75.033
9 | 0.923 | 0.01278 | -0.016 | 72.195
9.5 | 0.931 | 0.01364 | -0.016 | 68.206
10 | 0.772 | 0.06054 | -0.009 | 12.759
10.5 | 0.778 | 0.06232 | -0.01 | 12.476
11 | 0.769 | 0.06928 | -0.009 | 11.095
11.5 | 0.759 | 0.07574 | -0.008 | 10.024
12 | 0.747 | 0.08138 | -0.008 | 9.178
12.5 | 0.725 | 0.08736 | -0.008 | 8.297
13 | 0.7 | 0.09167 | -0.008 | 7.635
13.5 | 0.672 | 0.09764 | -0.009 | 6.881
14 | 0.642 | 0.10465 | -0.009 | 6.134
14.5 | 0.611 | 0.11019 | -0.009 | 5.542

## 52. Re 2M Mach 0.10 (2)
BIGFOIL.COM POLAR EXPORT
NACA63-110 a=0.2
NACA63-110 a=0.2 |  |  |  | Cl Max: | 1.3162 | at alpha= | 13.5 | deg
XFOIL ncrit=9 |  |  |  | L/D Max: | 84.2929 | at alpha= | 7 | deg
Re: | 2000000 |  |  | Cd Min: | 0.23379 | at alpha= | 18.5 | deg
Mach: | 0.1 |  |  | Cl=0 at alpha= | -0.5288 | deg
|  |  |  | @ Cl=0.1, Cd= | 0.0042832
|  |  |  | @ Cl=0.4, Cd= | 0.0052426
|  |  |  | @ Cl=0.6, Cd= | 0.00799
alpha (deg) | Cl | Cd | Cm | Cl/Cd
-17.5 | -0.7711 | 0.21945 | 0.068 | -3.5138
-17 | -0.7549 | 0.21063 | 0.0631 | -3.584
-16.5 | -0.7399 | 0.20254 | 0.0587 | -3.6531
-16 | -0.7253 | 0.19424 | 0.0542 | -3.734
-15.5 | -0.7119 | 0.18549 | 0.0497 | -3.8379
-15 | -0.7004 | 0.17631 | 0.0451 | -3.9725
-14.5 | -0.6952 | 0.16564 | 0.0401 | -4.1971
-14 | -1.1226 | 0.04861 | -0.0255 | -23.094
-13.5 | -1.1748 | 0.03754 | -0.0288 | -31.2946
-13 | -1.1891 | 0.0328 | -0.0261 | -36.253
-12.5 | -1.1931 | 0.02924 | -0.021 | -40.8037
-12 | -1.1695 | 0.02643 | -0.0185 | -44.249
-11.5 | -1.1345 | 0.02438 | -0.0168 | -46.534
-11 | -1.1156 | 0.01926 | -0.0137 | -57.9232
-10.5 | -1.0692 | 0.01798 | -0.0129 | -59.4661
-10 | -1.0196 | 0.01708 | -0.0124 | -59.6956
-9.5 | -0.9717 | 0.01564 | -0.0117 | -62.1292
-9 | -0.922 | 0.0144 | -0.0111 | -64.0278
-8.5 | -0.87 | 0.01347 | -0.0108 | -64.588
-8 | -0.8209 | 0.01176 | -0.01 | -69.8044
-7.5 | -0.771 | 0.01121 | -0.009 | -68.7779
-7 | -0.7183 | 0.01067 | -0.0084 | -67.3196
-6.5 | -0.6649 | 0.01011 | -0.008 | -65.7666
-6 | -0.6121 | 0.00921 | -0.0076 | -66.4604
-5.5 | -0.5571 | 0.00877 | -0.0075 | -63.5234
-5 | -0.5014 | 0.00844 | -0.0075 | -59.4076
-4.5 | -0.4459 | 0.00791 | -0.0075 | -56.3717
-4 | -0.3895 | 0.00763 | -0.0076 | -51.0485
-3.5 | -0.3331 | 0.00728 | -0.0077 | -45.7555
-3 | -0.2766 | 0.00695 | -0.0079 | -39.7986
-2.5 | -0.2211 | 0.0063 | -0.0081 | -35.0952
-2 | -0.1669 | 0.00528 | -0.0084 | -31.6098
-1.5 | -0.111 | 0.00473 | -0.0087 | -23.4672
-1 | -0.054 | 0.00448 | -0.009 | -12.0536
-0.5 | 0.0033 | 0.00434 | -0.0093 | 0.76037
0 | 0.0606 | 0.00429 | -0.0096 | 14.1259
0.5 | 0.1184 | 0.00428 | -0.0099 | 27.6636
1 | 0.1762 | 0.00432 | -0.0102 | 40.787
1.5 | 0.2337 | 0.0044 | -0.0105 | 53.1136
2 | 0.291 | 0.00454 | -0.0108 | 64.0969
2.5 | 0.3476 | 0.00482 | -0.0111 | 72.1162
3 | 0.4034 | 0.00527 | -0.0113 | 76.5465
3.5 | 0.4566 | 0.00621 | -0.0113 | 73.5266
4 | 0.5096 | 0.00717 | -0.0113 | 71.0739
4.5 | 0.5636 | 0.00775 | -0.0112 | 72.7226
5 | 0.6182 | 0.00811 | -0.011 | 76.2269
5.5 | 0.6713 | 0.00853 | -0.0105 | 78.6987
6 | 0.7216 | 0.00884 | -0.0093 | 81.629
6.5 | 0.779 | 0.00937 | -0.0098 | 83.1377
7 | 0.8345 | 0.0099 | -0.01 | 84.2929
7.5 | 0.886 | 0.01085 | -0.0096 | 81.659
8 | 0.9389 | 0.01143 | -0.0093 | 82.1435
8.5 | 0.9906 | 0.01213 | -0.0089 | 81.6653
9 | 1.038 | 0.01339 | -0.008 | 77.5205
9.5 | 1.0845 | 0.01468 | -0.0069 | 73.876
10 | 1.1321 | 0.0157 | -0.0061 | 72.1083
10.5 | 1.1768 | 0.01695 | -0.0049 | 69.4277
11 | 1.2201 | 0.01821 | -0.0035 | 67.0016
11.5 | 1.2619 | 0.01945 | -0.0021 | 64.8792
12 | 1.2853 | 0.02228 | 0.0012 | 57.6885
12.5 | 1.2953 | 0.0251 | 0.0063 | 51.6056
13 | 1.3084 | 0.02724 | 0.0103 | 48.0323
13.5 | 1.3162 | 0.03027 | 0.0133 | 43.482
14 | 1.3135 | 0.03478 | 0.0151 | 37.766
14.5 | 1.3063 | 0.04049 | 0.0153 | 32.2623
15 | 1.2915 | 0.04795 | 0.0134 | 26.9343
15.5 | 1.2547 | 0.05979 | 0.008 | 20.9851
16 | 1.2148 | 0.07442 | -0.0007 | 16.3236
16.5 | 1.1414 | 0.09939 | -0.0167 | 11.4841
17 | 0.8311 | 0.20618 | -0.0714 | 4.0309
17.5 | 0.8392 | 0.21689 | -0.0769 | 3.8692
18 | 0.8534 | 0.22547 | -0.0817 | 3.785
18.5 | 0.8681 | 0.23379 | -0.0863 | 3.7132

## 53. Re 2M Mach 0.25 (1)
BIGFOIL.COM POLAR EXPORT
NACA63-110 a=0.2
NACA63-110 a=0.2 |  |  |  | Cl Max: | 0.885 | at alpha= | 8.5 | deg
JavaFoil+Calcfoil stall+Eppler ext transition |  |  |  | L/D Max: | 93.343 | at alpha= | 3.5 | deg
Re: | 2000000 |  |  | Cd Min: | 0.00485 | at alpha= | 0.5 | deg
Mach: | 0.25 |  |  | Cl=0 at alpha= | -0.52459 | deg
|  |  |  | @ Cl=0.1, Cd= | 0.0048657
|  |  |  | @ Cl=0.4, Cd= | 0.10517
|  |  |  | @ Cl=0.6, Cd= | 0.10517
alpha (deg) | Cl | Cd | Cm | Cl/Cd
-12.5 | -0.404 | 0.09227 | 0.001 | -4.381
-12 | -0.453 | 0.08855 | 0 | -5.113
-11.5 | -0.496 | 0.08333 | 0 | -5.949
-11 | -0.532 | 0.07843 | 0 | -6.789
-10.5 | -0.562 | 0.07377 | 0 | -7.624
-10 | -0.585 | 0.06866 | 0 | -8.526
-9.5 | -0.601 | 0.06281 | 0 | -9.562
-9 | -0.608 | 0.05864 | -0.001 | -10.365
-8.5 | -0.607 | 0.05397 | -0.001 | -11.253
-8 | -0.6 | 0.04987 | -0.001 | -12.025
-7.5 | -0.724 | 0.0104 | -0.003 | -69.581
-7 | -0.696 | 0.01036 | -0.003 | -67.136
-6.5 | -0.661 | 0.00993 | -0.003 | -66.594
-6 | -0.62 | 0.00958 | -0.004 | -64.723
-5.5 | -0.574 | 0.00924 | -0.004 | -62.171
-5 | -0.524 | 0.00889 | -0.005 | -58.939
-4.5 | -0.47 | 0.00857 | -0.005 | -54.853
-4 | -0.414 | 0.0083 | -0.005 | -49.878
-3.5 | -0.356 | 0.00769 | -0.006 | -46.316
-3 | -0.298 | 0.00749 | -0.006 | -39.75
-2.5 | -0.239 | 0.00773 | -0.007 | -30.845
-2 | -0.179 | 0.00543 | -0.007 | -32.924
-1.5 | -0.118 | 0.00541 | -0.008 | -21.879
-1 | -0.058 | 0.00539 | -0.008 | -10.731
-0.5 | 0.003 | 0.00514 | -0.008 | 0.54
0 | 0.063 | 0.00489 | -0.009 | 12.977
0.5 | 0.124 | 0.00485 | -0.009 | 25.571
1 | 0.185 | 0.00487 | -0.01 | 37.926
1.5 | 0.245 | 0.00487 | -0.01 | 50.28
2 | 0.305 | 0.00491 | -0.011 | 62.233
2.5 | 0.365 | 0.00495 | -0.011 | 73.831
3 | 0.425 | 0.00505 | -0.011 | 84.008
3.5 | 0.483 | 0.00518 | -0.012 | 93.343
4 | 0.541 | 0.00764 | -0.012 | 70.78
4.5 | 0.597 | 0.00796 | -0.013 | 75.036
5 | 0.651 | 0.0077 | -0.013 | 84.546
5.5 | 0.701 | 0.00795 | -0.014 | 88.146
6 | 0.748 | 0.00824 | -0.014 | 90.761
6.5 | 0.79 | 0.00863 | -0.014 | 91.503
7 | 0.825 | 0.01083 | -0.015 | 76.248
7.5 | 0.855 | 0.01134 | -0.015 | 75.379
8 | 0.875 | 0.01211 | -0.016 | 72.27
8.5 | 0.885 | 0.0129 | -0.016 | 68.607
9 | 0.88 | 0.01409 | -0.016 | 62.454
9.5 | 0.725 | 0.05814 | -0.009 | 12.465
10 | 0.709 | 0.06567 | -0.008 | 10.793
10.5 | 0.689 | 0.06881 | -0.008 | 10.016
11 | 0.662 | 0.07354 | -0.008 | 8.998
11.5 | 0.627 | 0.08028 | -0.008 | 7.808
12 | 0.584 | 0.08711 | -0.008 | 6.705
12.5 | 0.525 | 0.09355 | -0.008 | 5.608
13 | 0.459 | 0.09909 | -0.009 | 4.635
13.5 | 0.388 | 0.10517 | -0.009 | 3.692

## 54. Re 2M Mach 0.25 (2)
BIGFOIL.COM POLAR EXPORT
NACA63-110 a=0.2
NACA63-110 a=0.2 |  |  |  | Cl Max: | 1.1995 | at alpha= | 11 | deg
XFOIL ncrit=9 |  |  |  | L/D Max: | 82.2825 | at alpha= | 6.5 | deg
Re: | 2000000 |  |  | Cd Min: | 0.19723 | at alpha= | 16 | deg
Mach: | 0.25 |  |  | Cl=0 at alpha= | -0.52877 | deg
|  |  |  | @ Cl=0.1, Cd= | 0.0043325
|  |  |  | @ Cl=0.4, Cd= | 0.0052686
|  |  |  | @ Cl=0.6, Cd= | 0.0080613
alpha (deg) | Cl | Cd | Cm | Cl/Cd
-15 | -0.7045 | 0.1809 | 0.0481 | -3.8944
-14.5 | -0.6942 | 0.17161 | 0.0435 | -4.0452
-14 | -0.6783 | 0.16488 | 0.0394 | -4.1139
-13.5 | -0.6819 | 0.14937 | 0.0327 | -4.5652
-13 | -0.6583 | 0.14626 | 0.03 | -4.5009
-12.5 | -0.6769 | 0.12798 | 0.0218 | -5.2891
-12 | -0.6762 | 0.11759 | 0.0164 | -5.7505
-11.5 | -0.6871 | 0.10465 | 0.0095 | -6.5657
-11 | -0.8761 | 0.0524 | -0.0266 | -16.7195
-10.5 | -0.9612 | 0.03903 | -0.0267 | -24.6272
-10 | -0.999 | 0.02818 | -0.0221 | -35.4507
-9.5 | -0.9669 | 0.02467 | -0.02 | -39.1934
-9 | -0.9359 | 0.01993 | -0.0176 | -46.9594
-8.5 | -0.8926 | 0.01671 | -0.0159 | -53.4171
-8 | -0.8422 | 0.0147 | -0.0145 | -57.2925
-7.5 | -0.7972 | 0.01246 | -0.0121 | -63.9807
-7 | -0.7427 | 0.01173 | -0.0111 | -63.3163
-6.5 | -0.6877 | 0.01084 | -0.0102 | -63.441
-6 | -0.6314 | 0.01017 | -0.0095 | -62.0846
-5.5 | -0.5765 | 0.00911 | -0.0088 | -63.2821
-5 | -0.5186 | 0.00867 | -0.0086 | -59.8155
-4.5 | -0.4609 | 0.00813 | -0.0083 | -56.6913
-4 | -0.4026 | 0.00774 | -0.0082 | -52.0155
-3.5 | -0.344 | 0.0074 | -0.0082 | -46.4865
-3 | -0.2853 | 0.00709 | -0.0083 | -40.2398
-2.5 | -0.2277 | 0.00649 | -0.0085 | -35.0847
-2 | -0.1716 | 0.00548 | -0.0087 | -31.3139
-1.5 | -0.1144 | 0.00479 | -0.009 | -23.8831
-1 | -0.0557 | 0.00453 | -0.0093 | -12.2958
-0.5 | 0.0034 | 0.0044 | -0.0096 | 0.77273
0 | 0.0627 | 0.00432 | -0.0098 | 14.5139
0.5 | 0.1223 | 0.00434 | -0.0102 | 28.1797
1 | 0.1819 | 0.00437 | -0.0105 | 41.6247
1.5 | 0.2414 | 0.00446 | -0.0108 | 54.1256
2 | 0.3005 | 0.00462 | -0.0111 | 65.0433
2.5 | 0.359 | 0.00489 | -0.0113 | 73.4151
3 | 0.4164 | 0.00542 | -0.0114 | 76.8266
4 | 0.5257 | 0.00744 | -0.0113 | 70.6586
4.5 | 0.5824 | 0.00794 | -0.011 | 73.3501
5 | 0.639 | 0.00833 | -0.0107 | 76.7107
5.5 | 0.6946 | 0.00876 | -0.01 | 79.2922
6 | 0.7465 | 0.00931 | -0.0085 | 80.1826
6.5 | 0.8039 | 0.00977 | -0.0081 | 82.2825
7 | 0.8606 | 0.01082 | -0.008 | 79.5379
7.5 | 0.9156 | 0.01158 | -0.0073 | 79.0674
8 | 0.9693 | 0.01247 | -0.0063 | 77.7306
8.5 | 1.0169 | 0.0141 | -0.0046 | 72.1206
9 | 1.0643 | 0.01569 | -0.0028 | 67.833
9.5 | 1.1061 | 0.01786 | -0.0004 | 61.9317
10 | 1.1446 | 0.02022 | 0.0022 | 56.6073
10.5 | 1.1763 | 0.02291 | 0.0054 | 51.3444
11 | 1.1995 | 0.02555 | 0.0093 | 46.9472
11.5 | 1.1673 | 0.03144 | 0.0165 | 37.1279
12 | 1.129 | 0.03965 | 0.0182 | 28.4741
12.5 | 1.0931 | 0.04968 | 0.0152 | 22.0028
13 | 1.0604 | 0.06171 | 0.0082 | 17.1836
13.5 | 1.0166 | 0.07914 | -0.0039 | 12.8456
14 | 0.8171 | 0.14078 | -0.0386 | 5.8041
14.5 | 0.8075 | 0.15567 | -0.0465 | 5.1873
15 | 0.8072 | 0.16825 | -0.0531 | 4.7976
15.5 | 0.7938 | 0.18761 | -0.0616 | 4.2311
16 | 0.8067 | 0.19723 | -0.0666 | 4.0901

## 55. Re 2M Mach 0.50 (1)
BIGFOIL.COM POLAR EXPORT
NACA63-110 a=0.2
NACA63-110 a=0.2 |  |  |  | Cl Max: | 1.078 | at alpha= | 20 | deg
JavaFoil+Calcfoil stall+Eppler ext transition |  |  |  | L/D Max: | 81.739 | at alpha= | 4.5 | deg
Re: | 2000000 |  |  | Cd Min: | 0.00497 | at alpha= | 0 | deg
Mach: | 0.5 |  |  | Cl=0 at alpha= | -0.52206 | deg
|  |  |  | @ Cl=0.1, Cd= | 0.00497
|  |  |  | @ Cl=0.4, Cd= | 0.0051405
|  |  |  | @ Cl=0.6, Cd= | 0.00776
alpha (deg) | Cl | Cd | Cm | Cl/Cd
-20 | -1.045 | 0.17803 | 0.004 | -5.867
-19.5 | -1.018 | 0.17251 | 0.004 | -5.903
-19 | -0.992 | 0.1663 | 0.004 | -5.968
-18.5 | -0.967 | 0.16364 | 0.003 | -5.911
-18 | -0.938 | 0.15815 | 0.003 | -5.933
-17.5 | -0.912 | 0.15062 | 0.003 | -6.053
-17 | -0.885 | 0.14687 | 0.003 | -6.026
-16.5 | -0.859 | 0.14246 | 0.002 | -6.028
-16 | -0.833 | 0.13994 | 0.002 | -5.954
-15.5 | -0.804 | 0.13026 | 0.002 | -6.176
-15 | -0.778 | 0.12691 | 0.002 | -6.129
-14.5 | -0.752 | 0.11967 | 0.002 | -6.28
-14 | -0.725 | 0.1158 | 0.001 | -6.262
-13.5 | -0.698 | 0.11642 | 0.001 | -6
-13 | -0.67 | 0.11002 | 0.001 | -6.094
-12.5 | -0.644 | 0.10365 | 0.001 | -6.213
-12 | -0.617 | 0.09893 | 0 | -6.241
-11.5 | -0.591 | 0.10029 | 0 | -5.891
-11 | -0.564 | 0.09419 | 0 | -5.989
-10.5 | -0.536 | 0.08877 | 0 | -6.044
-10 | -0.51 | 0.07061 | 0 | -7.223
-9.5 | -0.483 | 0.0643 | -0.001 | -7.514
-9 | -0.456 | 0.07607 | -0.001 | -5.999
-8.5 | -0.429 | 0.07635 | -0.001 | -5.622
-8 | -0.402 | 0.06049 | -0.001 | -6.649
-7.5 | -0.375 | 0.05327 | -0.001 | -7.048
-7 | -0.349 | 0.04762 | -0.002 | -7.328
-6.5 | -0.322 | 0.04804 | -0.002 | -6.693
-6 | -0.464 | 0.04367 | -0.002 | -10.636
-5.5 | -0.477 | 0.03898 | -0.002 | -12.241
-5 | -0.563 | 0.00935 | -0.005 | -60.184
-4.5 | -0.513 | 0.00889 | -0.006 | -57.652
-4 | -0.456 | 0.00849 | -0.006 | -53.667
-3.5 | -0.395 | 0.0081 | -0.007 | -48.733
-3 | -0.331 | 0.00783 | -0.007 | -42.281
-2.5 | -0.266 | 0.00762 | -0.008 | -34.881
-2 | -0.199 | 0.00535 | -0.008 | -37.283
-1.5 | -0.132 | 0.00531 | -0.008 | -24.911
-1 | -0.065 | 0.00504 | -0.009 | -12.842
-0.5 | 0.003 | 0.00499 | -0.009 | 0.622
0 | 0.071 | 0.00497 | -0.01 | 14.248
0.5 | 0.139 | 0.00497 | -0.01 | 27.879
1 | 0.206 | 0.00497 | -0.011 | 41.46
1.5 | 0.274 | 0.00502 | -0.011 | 54.525
2 | 0.341 | 0.00507 | -0.012 | 67.315
2.5 | 0.408 | 0.00515 | -0.012 | 79.185
3 | 0.473 | 0.00779 | -0.013 | 60.778
3.5 | 0.538 | 0.00743 | -0.013 | 72.38
4 | 0.6 | 0.00776 | -0.014 | 77.269
4.5 | 0.659 | 0.00806 | -0.014 | 81.739
5 | 0.71 | 0.01014 | -0.015 | 70.097
5.5 | 0.75 | 0.01076 | -0.015 | 69.707
6 | 0.766 | 0.01174 | -0.016 | 65.279
6.5 | 0.592 | 0.04447 | -0.007 | 13.322
7 | 0.401 | 0.04869 | -0.007 | 8.234
7.5 | 0.428 | 0.05124 | -0.008 | 8.35
8 | 0.454 | 0.05402 | -0.008 | 8.407
8.5 | 0.48 | 0.06041 | -0.008 | 7.947
9 | 0.506 | 0.07089 | -0.008 | 7.139
9.5 | 0.533 | 0.08361 | -0.009 | 6.372
10 | 0.559 | 0.06824 | -0.009 | 8.191
10.5 | 0.585 | 0.08739 | -0.009 | 6.69
11 | 0.611 | 0.09223 | -0.009 | 6.62
11.5 | 0.637 | 0.09856 | -0.01 | 6.467
12 | 0.663 | 0.10184 | -0.01 | 6.513
12.5 | 0.689 | 0.10528 | -0.01 | 6.545
13 | 0.715 | 0.10585 | -0.011 | 6.752
13.5 | 0.742 | 0.11363 | -0.012 | 6.533
14 | 0.767 | 0.11968 | -0.012 | 6.413
14.5 | 0.793 | 0.12354 | -0.012 | 6.418
15 | 0.819 | 0.1269 | -0.012 | 6.45
15.5 | 0.846 | 0.13478 | -0.013 | 6.278
16 | 0.871 | 0.13652 | -0.013 | 6.382
16.5 | 0.897 | 0.14142 | -0.014 | 6.34
17 | 0.922 | 0.14555 | -0.014 | 6.337
17.5 | 0.948 | 0.15271 | -0.015 | 6.211
18 | 0.975 | 0.15603 | -0.015 | 6.247
18.5 | 1 | 0.16093 | -0.015 | 6.212
19 | 1.025 | 0.16627 | -0.016 | 6.165
19.5 | 1.05 | 0.16948 | -0.016 | 6.198
20 | 1.078 | 0.17985 | -0.017 | 5.995

## 56. Re 2M Mach 0.50 (2)
BIGFOIL.COM POLAR EXPORT
NACA63-110 a=0.2
NACA63-110 a=0.2 |  |  |  | Cl Max: | 1.0303 | at alpha= | 20 | deg
XFOIL ncrit=9 |  |  |  | L/D Max: | 77.8558 | at alpha= | 2.5 | deg
Re: | 2000000 |  |  | Cd Min: | 0.29426 | at alpha= | 20 | deg
Mach: | 0.5 |  |  | Cl=0 at alpha= | -0.53269 | deg
|  |  |  | @ Cl=0.1, Cd= | 0.00455
|  |  |  | @ Cl=0.4, Cd= | 0.005213
|  |  |  | @ Cl=0.6, Cd= | 0.0082651
alpha (deg) | Cl | Cd | Cm | Cl/Cd
-20 | -0.9587 | 0.28819 | 0.1142 | -3.3266
-19.5 | -0.9367 | 0.27906 | 0.1085 | -3.3566
-19 | -0.9141 | 0.27006 | 0.1029 | -3.3848
-18.5 | -0.8928 | 0.26155 | 0.0977 | -3.4135
-18 | -0.8701 | 0.25332 | 0.0924 | -3.4348
-17.5 | -0.8475 | 0.24489 | 0.0871 | -3.4607
-17 | -0.8247 | 0.23487 | 0.0813 | -3.5113
-16.5 | -0.8033 | 0.22566 | 0.0759 | -3.5598
-16 | -0.782 | 0.21647 | 0.0705 | -3.6125
-15.5 | -0.7612 | 0.20725 | 0.0652 | -3.6729
-15 | -0.7413 | 0.19893 | 0.0606 | -3.7264
-14.5 | -0.7209 | 0.19025 | 0.0556 | -3.7892
-14 | -0.7008 | 0.18162 | 0.0506 | -3.8586
-13.5 | -0.6837 | 0.1718 | 0.0454 | -3.9796
-13 | -0.6663 | 0.1626 | 0.0404 | -4.0978
-12.5 | -0.6511 | 0.15296 | 0.0353 | -4.2567
-12 | -0.6383 | 0.14308 | 0.0301 | -4.4611
-11.5 | -0.6276 | 0.13299 | 0.0248 | -4.7192
-11 | -0.6184 | 0.123 | 0.0195 | -5.0276
-10.5 | -0.6155 | 0.11182 | 0.0136 | -5.5044
-10 | -0.6143 | 0.10078 | 0.0076 | -6.0955
-9.5 | -0.6168 | 0.08982 | 0.0013 | -6.8671
-9 | -0.6266 | 0.07805 | -0.006 | -8.0282
-8.5 | -0.6426 | 0.06479 | -0.016 | -9.9182
-8 | -0.6639 | 0.05077 | -0.0287 | -13.0766
-7.5 | -0.699 | 0.04193 | -0.0325 | -16.6706
-7 | -0.7205 | 0.03497 | -0.0289 | -20.6034
-6.5 | -0.7152 | 0.02744 | -0.0258 | -26.0641
-6 | -0.6911 | 0.01985 | -0.0222 | -34.8161
-5.5 | -0.6487 | 0.01364 | -0.0183 | -47.5587
-5 | -0.5911 | 0.01086 | -0.0154 | -54.4291
-4.5 | -0.5261 | 0.00961 | -0.0135 | -54.7451
-4 | -0.4602 | 0.00862 | -0.0121 | -53.3875
-3.5 | -0.3927 | 0.008 | -0.0112 | -49.0875
-3 | -0.325 | 0.00753 | -0.0107 | -43.1607
-2.5 | -0.2573 | 0.00717 | -0.0104 | -35.8856
-2 | -0.1922 | 0.00636 | -0.0103 | -30.2201
-1.5 | -0.1297 | 0.00509 | -0.0104 | -25.4813
-1 | -0.0629 | 0.00477 | -0.0106 | -13.1866
-0.5 | 0.0044 | 0.00461 | -0.0109 | 0.95445
0 | 0.0719 | 0.00455 | -0.0111 | 15.8022
0.5 | 0.1399 | 0.00455 | -0.0115 | 30.7473
1 | 0.208 | 0.0046 | -0.0118 | 45.2174
1.5 | 0.2759 | 0.0047 | -0.0121 | 58.7021
2 | 0.3434 | 0.0049 | -0.0122 | 70.0816
2.5 | 0.4103 | 0.00527 | -0.0122 | 77.8558
3 | 0.4732 | 0.00629 | -0.0119 | 75.2305
3.5 | 0.534 | 0.0076 | -0.0113 | 70.2632
4 | 0.5994 | 0.00826 | -0.0105 | 72.5666
4.5 | 0.6657 | 0.00882 | -0.0093 | 75.4762
5 | 0.7313 | 0.00949 | -0.0077 | 77.0601
5.5 | 0.7926 | 0.0106 | -0.0052 | 74.7736
6.5 | 0.8962 | 0.01459 | 0.0033 | 61.4256
7 | 0.9273 | 0.01999 | 0.0088 | 46.3882
7.5 | 0.933 | 0.02686 | 0.0146 | 34.7357
8 | 0.9089 | 0.03304 | 0.021 | 27.5091
8.5 | 0.8797 | 0.04054 | 0.0219 | 21.6996
9 | 0.852 | 0.04991 | 0.0176 | 17.0707
9.5 | 0.8166 | 0.06319 | 0.008 | 12.9229
10 | 0.795 | 0.07865 | -0.0035 | 10.1081
10.5 | 0.7775 | 0.09354 | -0.013 | 8.312
11 | 0.7648 | 0.10693 | -0.0212 | 7.1523
11.5 | 0.755 | 0.12036 | -0.0291 | 6.2728
12 | 0.7533 | 0.13308 | -0.0362 | 5.6605
12.5 | 0.7558 | 0.14554 | -0.0429 | 5.1931
13 | 0.7631 | 0.15741 | -0.0492 | 4.8478
13.5 | 0.7743 | 0.16846 | -0.0552 | 4.5963
14 | 0.7886 | 0.17896 | -0.0609 | 4.4066
14.5 | 0.8045 | 0.18941 | -0.0666 | 4.2474
15 | 0.8217 | 0.19942 | -0.0721 | 4.1204
15.5 | 0.8398 | 0.20837 | -0.0771 | 4.0303
16 | 0.8592 | 0.21822 | -0.0826 | 3.9373
16.5 | 0.8797 | 0.22899 | -0.0887 | 3.8417
17 | 0.9006 | 0.23808 | -0.0941 | 3.7828
17.5 | 0.9223 | 0.24681 | -0.0995 | 3.7369
18 | 0.9437 | 0.25514 | -0.1046 | 3.6988
18.5 | 0.9641 | 0.26471 | -0.1101 | 3.6421
19 | 0.9857 | 0.27409 | -0.1158 | 3.5963
19.5 | 1.0075 | 0.28394 | -0.1218 | 3.5483
20 | 1.0303 | 0.29426 | -0.1278 | 3.5013

## 57. Re 3M Mach 0.00 (1)
BIGFOIL.COM POLAR EXPORT
NACA63-110 a=0.2
NACA63-110 a=0.2 |  |  |  | Cl Max: | 0.946 | at alpha= | 10.5 | deg
JavaFoil+Calcfoil stall+Eppler ext transition |  |  |  | L/D Max: | 101.419 | at alpha= | 7 | deg
Re: | 3000000 |  |  | Cd Min: | 0.00467 | at alpha= | 1.5 | deg
Mach: | 0 |  |  | Cl=0 at alpha= | -0.52542 | deg
|  |  |  | @ Cl=0.1, Cd= | 0.00488
|  |  |  | @ Cl=0.4, Cd= | 0.0048407
|  |  |  | @ Cl=0.6, Cd= | 0.11837
alpha (deg) | Cl | Cd | Cm | Cl/Cd
-14 | -0.603 | 0.10063 | 0.001 | -5.993
-13.5 | -0.62 | 0.09428 | 0.001 | -6.577
-13 | -0.635 | 0.09083 | 0.001 | -6.995
-12.5 | -0.649 | 0.08624 | 0.001 | -7.52
-12 | -0.659 | 0.08049 | 0 | -8.191
-11.5 | -0.667 | 0.07642 | 0 | -8.733
-11 | -0.672 | 0.07122 | 0 | -9.438
-10.5 | -0.673 | 0.06582 | 0 | -10.229
-10 | -0.671 | 0.0615 | 0 | -10.907
-9.5 | -0.666 | 0.05605 | -0.001 | -11.883
-9 | -0.806 | 0.01132 | -0.001 | -71.236
-8.5 | -0.786 | 0.01072 | -0.002 | -73.289
-8 | -0.76 | 0.01022 | -0.002 | -74.304
-7.5 | -0.729 | 0.00968 | -0.003 | -75.257
-7 | -0.693 | 0.00934 | -0.003 | -74.16
-6.5 | -0.653 | 0.00899 | -0.003 | -72.566
-6 | -0.608 | 0.0087 | -0.004 | -69.949
-5.5 | -0.561 | 0.00843 | -0.004 | -66.564
-5 | -0.51 | 0.00817 | -0.005 | -62.499
-4.5 | -0.457 | 0.00789 | -0.005 | -57.848
-4 | -0.402 | 0.00775 | -0.005 | -51.837
-3.5 | -0.346 | 0.00753 | -0.006 | -45.877
-3 | -0.289 | 0.00733 | -0.006 | -39.367
-2.5 | -0.231 | 0.00724 | -0.007 | -31.925
-2 | -0.173 | 0.0052 | -0.007 | -33.264
-1.5 | -0.115 | 0.00515 | -0.007 | -22.268
-1 | -0.056 | 0.00516 | -0.008 | -10.865
-0.5 | 0.003 | 0.00513 | -0.008 | 0.524
0 | 0.061 | 0.00488 | -0.009 | 12.585
0.5 | 0.12 | 0.00488 | -0.009 | 24.628
1 | 0.179 | 0.00489 | -0.009 | 36.534
1.5 | 0.237 | 0.00467 | -0.01 | 50.778
2 | 0.296 | 0.00471 | -0.01 | 62.824
2.5 | 0.354 | 0.00476 | -0.011 | 74.296
3 | 0.411 | 0.00486 | -0.011 | 84.653
3.5 | 0.468 | 0.00501 | -0.011 | 93.525
4 | 0.524 | 0.00707 | -0.012 | 74.209
4.5 | 0.58 | 0.00726 | -0.012 | 79.83
5 | 0.633 | 0.00751 | -0.013 | 84.285
5.5 | 0.683 | 0.00775 | -0.013 | 88.139
6 | 0.731 | 0.00752 | -0.014 | 97.273
6.5 | 0.775 | 0.00774 | -0.014 | 100.127
7 | 0.816 | 0.00805 | -0.014 | 101.419
7.5 | 0.852 | 0.00851 | -0.015 | 100.211
8 | 0.884 | 0.0106 | -0.015 | 83.371
8.5 | 0.91 | 0.01107 | -0.016 | 82.219
9 | 0.93 | 0.0117 | -0.016 | 79.467
9.5 | 0.943 | 0.0124 | -0.016 | 75.995
10 | 0.945 | 0.01356 | -0.017 | 69.675
10.5 | 0.946 | 0.01432 | -0.017 | 66.088
11 | 0.931 | 0.01663 | -0.017 | 55.991
11.5 | 0.778 | 0.07171 | -0.009 | 10.855
12 | 0.768 | 0.07796 | -0.009 | 9.845
12.5 | 0.749 | 0.08388 | -0.009 | 8.925
13 | 0.728 | 0.08797 | -0.009 | 8.273
13.5 | 0.704 | 0.09309 | -0.009 | 7.559
14 | 0.678 | 0.10024 | -0.009 | 6.762
14.5 | 0.651 | 0.10607 | -0.01 | 6.132
15 | 0.623 | 0.11035 | -0.01 | 5.641
15.5 | 0.594 | 0.11837 | -0.01 | 5.016

## 58. Re 3M Mach 0.00 (2)
BIGFOIL.COM POLAR EXPORT
NACA63-110 a=0.2
NACA63-110 a=0.2 |  |  |  | Cl Max: | 1.4866 | at alpha= | 15 | deg
XFOIL ncrit=9 |  |  |  | L/D Max: | 94.7734 | at alpha= | 8 | deg
Re: | 3000000 |  |  | Cd Min: | 0.24759 | at alpha= | -19.5 | deg
Mach: | 0 |  |  | Cl=0 at alpha= | -0.52988 | deg
|  |  |  | @ Cl=0.1, Cd= | 0.0039958
|  |  |  | @ Cl=0.4, Cd= | 0.0054497
|  |  |  | @ Cl=0.6, Cd= | 0.0074329
alpha (deg) | Cl | Cd | Cm | Cl/Cd
-19.5 | -0.8355 | 0.24759 | 0.0851 | -3.3745
-19 | -0.8184 | 0.24072 | 0.0806 | -3.3998
-18.5 | -0.8013 | 0.23269 | 0.0761 | -3.4436
-17.5 | -1.1681 | 0.09905 | 0.0068 | -11.793
-17 | -1.2564 | 0.06939 | -0.0122 | -18.1064
-16.5 | -1.3007 | 0.05388 | -0.0226 | -24.1407
-16 | -1.3552 | 0.04075 | -0.0288 | -33.2564
-15.5 | -1.3853 | 0.03329 | -0.0288 | -41.6131
-15 | -1.4074 | 0.02835 | -0.0248 | -49.6437
-14.5 | -1.419 | 0.0247 | -0.0181 | -57.4494
-14 | -1.3912 | 0.02263 | -0.0157 | -61.4759
-13.5 | -1.3545 | 0.02108 | -0.0141 | -64.2552
-13 | -1.3132 | 0.01983 | -0.013 | -66.2229
-12.5 | -1.2698 | 0.01863 | -0.012 | -68.1589
-12 | -1.2246 | 0.0175 | -0.0112 | -69.9771
-11.5 | -1.1776 | 0.01646 | -0.0105 | -71.5431
-11 | -1.1295 | 0.01547 | -0.01 | -73.0123
-10.5 | -1.0793 | 0.0147 | -0.0097 | -73.4218
-10 | -1.0345 | 0.01281 | -0.0087 | -80.7572
-9.5 | -0.9834 | 0.01194 | -0.0084 | -82.3618
-9 | -0.9283 | 0.01136 | -0.0088 | -81.7165
-8.5 | -0.88 | 0.01088 | -0.0075 | -80.8824
-8 | -0.8278 | 0.01045 | -0.0071 | -79.2153
-7.5 | -0.7754 | 0.0098 | -0.0067 | -79.1224
-7 | -0.7225 | 0.00911 | -0.0065 | -79.3085
-6.5 | -0.6679 | 0.0087 | -0.0065 | -76.7701
-6 | -0.6127 | 0.00838 | -0.0065 | -73.1146
-5.5 | -0.5577 | 0.0079 | -0.0065 | -70.5949
-5 | -0.5021 | 0.00756 | -0.0067 | -66.4153
-4.5 | -0.4458 | 0.00733 | -0.0069 | -60.8186
-4 | -0.3897 | 0.00698 | -0.007 | -55.8309
-3.5 | -0.3332 | 0.00674 | -0.0072 | -49.4362
-3 | -0.2766 | 0.00649 | -0.0075 | -42.6194
-2.5 | -0.2205 | 0.00608 | -0.0078 | -36.2664
-2 | -0.165 | 0.00545 | -0.0081 | -30.2752
-1 | -0.0535 | 0.00431 | -0.0089 | -12.413
-0.5 | 0.0034 | 0.00411 | -0.0092 | 0.82725
0 | 0.0607 | 0.00403 | -0.0096 | 15.062
0.5 | 0.1181 | 0.00398 | -0.0099 | 29.6734
1 | 0.1756 | 0.00404 | -0.0103 | 43.4653
1.5 | 0.2329 | 0.00414 | -0.0107 | 56.256
2 | 0.2896 | 0.00439 | -0.011 | 65.9681
2.5 | 0.3459 | 0.00473 | -0.0113 | 73.129
3.5 | 0.4549 | 0.00618 | -0.0118 | 73.6084
4 | 0.5093 | 0.00682 | -0.0119 | 74.6774
4.5 | 0.5645 | 0.00724 | -0.0121 | 77.9696
5 | 0.6197 | 0.00754 | -0.0121 | 82.1883
5.5 | 0.6747 | 0.00784 | -0.0122 | 86.0587
6 | 0.7285 | 0.00822 | -0.012 | 88.6253
6.5 | 0.7812 | 0.00852 | -0.0115 | 91.6901
7 | 0.8286 | 0.00899 | -0.0099 | 92.1691
7.5 | 0.888 | 0.00939 | -0.0111 | 94.5687
8 | 0.9411 | 0.00993 | -0.011 | 94.7734
8.5 | 0.9917 | 0.01084 | -0.0106 | 91.4852
9 | 1.0442 | 0.01137 | -0.0104 | 91.8382
9.5 | 1.0951 | 0.01206 | -0.0101 | 90.8043
10 | 1.1453 | 0.01277 | -0.0097 | 89.6868
10.5 | 1.1934 | 0.0137 | -0.0091 | 87.1095
11 | 1.234 | 0.01546 | -0.0075 | 79.8189
11.5 | 1.2806 | 0.01627 | -0.0067 | 78.7093
12 | 1.3247 | 0.01726 | -0.0057 | 76.7497
12.5 | 1.3663 | 0.01834 | -0.0044 | 74.4984
13 | 1.4049 | 0.01954 | -0.0027 | 71.8987
13.5 | 1.4393 | 0.02085 | -0.0006 | 69.0312
14 | 1.4612 | 0.02233 | 0.0034 | 65.4366
14.5 | 1.4759 | 0.02407 | 0.0076 | 61.317
15 | 1.4866 | 0.02653 | 0.0109 | 56.0347
15.5 | 1.485 | 0.03045 | 0.0136 | 48.7685
16 | 1.4611 | 0.03723 | 0.0149 | 39.2452
16.5 | 1.4563 | 0.04297 | 0.0142 | 33.8911
17 | 1.4118 | 0.05472 | 0.0101 | 25.8004
17.5 | 1.3781 | 0.06692 | 0.0038 | 20.5932
18 | 1.3405 | 0.08181 | -0.0051 | 16.3855
18.5 | 1.2633 | 0.10732 | -0.0211 | 11.7713
19 | 1.2062 | 0.13031 | -0.0349 | 9.2564

## 59. Re 3M Mach 0.10 (1)
BIGFOIL.COM POLAR EXPORT
NACA63-110 a=0.2
NACA63-110 a=0.2 |  |  |  | Cl Max: | 0.936 | at alpha= | 9.5 | deg
JavaFoil+Calcfoil stall+Eppler ext transition |  |  |  | L/D Max: | 101.076 | at alpha= | 7 | deg
Re: | 3000000 |  |  | Cd Min: | 0.00468 | at alpha= | 1.5 | deg
Mach: | 0.1 |  |  | Cl=0 at alpha= | -0.52542 | deg
|  |  |  | @ Cl=0.1, Cd= | 0.0048778
|  |  |  | @ Cl=0.4, Cd= | 0.0048595
|  |  |  | @ Cl=0.6, Cd= | 0.0073967
alpha (deg) | Cl | Cd | Cm | Cl/Cd
-14 | -0.568 | 0.10143 | 0.001 | -5.604
-13.5 | -0.589 | 0.09584 | 0.001 | -6.144
-13 | -0.608 | 0.09125 | 0.001 | -6.659
-12.5 | -0.624 | 0.08725 | 0.001 | -7.156
-12 | -0.639 | 0.08143 | 0 | -7.843
-11.5 | -0.65 | 0.07676 | 0 | -8.465
-11 | -0.659 | 0.06978 | 0 | -9.442
-10.5 | -0.662 | 0.06681 | 0 | -9.907
-10 | -0.662 | 0.06207 | 0 | -10.66
-9.5 | -0.658 | 0.05736 | -0.001 | -11.473
-9 | -0.799 | 0.01051 | -0.001 | -76.007
-8.5 | -0.783 | 0.01087 | -0.002 | -71.988
-8 | -0.759 | 0.01027 | -0.002 | -73.861
-7.5 | -0.729 | 0.00977 | -0.003 | -74.572
-7 | -0.694 | 0.00942 | -0.003 | -73.618
-6.5 | -0.654 | 0.00903 | -0.003 | -72.479
-6 | -0.61 | 0.00871 | -0.004 | -70.074
-5.5 | -0.563 | 0.00844 | -0.004 | -66.742
-5 | -0.513 | 0.00823 | -0.005 | -62.271
-4.5 | -0.459 | 0.00796 | -0.005 | -57.665
-4 | -0.404 | 0.00776 | -0.005 | -52.04
-3.5 | -0.347 | 0.00752 | -0.006 | -46.171
-3 | -0.29 | 0.00738 | -0.006 | -39.33
-2.5 | -0.232 | 0.00723 | -0.007 | -32.112
-2 | -0.174 | 0.00519 | -0.007 | -33.499
-1.5 | -0.115 | 0.00518 | -0.007 | -22.258
-1 | -0.056 | 0.00515 | -0.008 | -10.937
-0.5 | 0.003 | 0.00513 | -0.008 | 0.527
0 | 0.062 | 0.00491 | -0.009 | 12.576
0.5 | 0.121 | 0.00486 | -0.009 | 24.828
1 | 0.18 | 0.00488 | -0.009 | 36.831
1.5 | 0.239 | 0.00468 | -0.01 | 50.973
2 | 0.297 | 0.00473 | -0.01 | 62.781
2.5 | 0.356 | 0.00479 | -0.011 | 74.196
3 | 0.413 | 0.00488 | -0.011 | 84.737
3.5 | 0.471 | 0.00502 | -0.012 | 93.801
4 | 0.527 | 0.00705 | -0.012 | 74.697
4.5 | 0.582 | 0.00731 | -0.012 | 79.687
5 | 0.636 | 0.00757 | -0.013 | 84.004
5.5 | 0.686 | 0.00781 | -0.013 | 87.8
6 | 0.734 | 0.00751 | -0.014 | 97.734
6.5 | 0.778 | 0.00774 | -0.014 | 100.496
7 | 0.818 | 0.00809 | -0.014 | 101.076
7.5 | 0.854 | 0.00852 | -0.015 | 100.224
8 | 0.884 | 0.01069 | -0.015 | 82.667
8.5 | 0.908 | 0.01124 | -0.016 | 80.839
9 | 0.926 | 0.01188 | -0.016 | 77.942
9.5 | 0.936 | 0.0126 | -0.016 | 74.284
10 | 0.933 | 0.01395 | -0.017 | 66.932
10.5 | 0.932 | 0.01479 | -0.017 | 62.985
11 | 0.897 | 0.02011 | -0.017 | 44.62
11.5 | 0.762 | 0.07296 | -0.009 | 10.442
12 | 0.748 | 0.07902 | -0.009 | 9.469
12.5 | 0.726 | 0.08464 | -0.009 | 8.579
13 | 0.701 | 0.08908 | -0.009 | 7.869
13.5 | 0.673 | 0.09496 | -0.009 | 7.086
14 | 0.643 | 0.10095 | -0.009 | 6.368
14.5 | 0.611 | 0.10683 | -0.009 | 5.724

## 60. Re 3M Mach 0.10 (2)
BIGFOIL.COM POLAR EXPORT
NACA63-110 a=0.2
NACA63-110 a=0.2 |  |  |  | Cl Max: | 1.4552 | at alpha= | 15 | deg
XFOIL ncrit=9 |  |  |  | L/D Max: | 94.2827 | at alpha= | 7.5 | deg
Re: | 3000000 |  |  | Cd Min: | 0.24165 | at alpha= | -19 | deg
Mach: | 0.1 |  |  | Cl=0 at alpha= | -0.53059 | deg
|  |  |  | @ Cl=0.1, Cd= | 0.0040063
|  |  |  | @ Cl=0.4, Cd= | 0.005353
|  |  |  | @ Cl=0.6, Cd= | 0.007449
alpha (deg) | Cl | Cd | Cm | Cl/Cd
-19 | -0.8211 | 0.24165 | 0.0813 | -3.3979
-18.5 | -0.8038 | 0.23362 | 0.0769 | -3.4406
-18 | -0.7879 | 0.22528 | 0.0722 | -3.4974
-17.5 | -0.7723 | 0.21704 | 0.0677 | -3.5583
-16.5 | -1.1972 | 0.07593 | -0.0084 | -15.7672
-16 | -1.2592 | 0.05566 | -0.0227 | -22.6231
-15.5 | -1.293 | 0.04448 | -0.0289 | -29.0692
-15 | -1.3223 | 0.03633 | -0.0306 | -36.3969
-14.5 | -1.3717 | 0.02891 | -0.0264 | -47.4473
-14 | -1.3751 | 0.02577 | -0.0205 | -53.3605
-13.5 | -1.3525 | 0.02304 | -0.0175 | -58.7023
-13 | -1.3152 | 0.02137 | -0.0158 | -61.5442
-12.5 | -1.2737 | 0.01992 | -0.0144 | -63.9408
-12 | -1.2298 | 0.01857 | -0.0133 | -66.2251
-11.5 | -1.1839 | 0.01731 | -0.0123 | -68.394
-11 | -1.1364 | 0.01612 | -0.0115 | -70.4963
-10.5 | -1.0864 | 0.0152 | -0.0109 | -71.4737
-10 | -1.04 | 0.01351 | -0.01 | -76.98
-9.5 | -0.9902 | 0.01227 | -0.0094 | -80.7009
-9 | -0.9348 | 0.01161 | -0.0096 | -80.5168
-8.5 | -0.8862 | 0.01107 | -0.0082 | -80.0542
-8 | -0.8336 | 0.01058 | -0.0076 | -78.7902
-7.5 | -0.7796 | 0.01018 | -0.0074 | -76.5815
-7 | -0.7274 | 0.00921 | -0.0069 | -78.9794
-6.5 | -0.6724 | 0.00877 | -0.0068 | -76.6705
-6 | -0.6168 | 0.00842 | -0.0068 | -73.2542
-5.5 | -0.5613 | 0.00797 | -0.0068 | -70.4266
-5 | -0.5052 | 0.00759 | -0.0068 | -66.5613
-4.5 | -0.4486 | 0.00735 | -0.007 | -61.034
-4 | -0.3921 | 0.007 | -0.0071 | -56.0143
-3.5 | -0.3352 | 0.00676 | -0.0073 | -49.5858
-3 | -0.2782 | 0.00651 | -0.0076 | -42.7343
-2.5 | -0.2217 | 0.00611 | -0.0078 | -36.2848
-2 | -0.1659 | 0.00548 | -0.0082 | -30.2737
-1.5 | -0.1107 | 0.00464 | -0.0086 | -23.8578
-1 | -0.0537 | 0.00432 | -0.0089 | -12.4306
-0.5 | 0.0035 | 0.00412 | -0.0093 | 0.84951
0 | 0.0611 | 0.00404 | -0.0096 | 15.1238
0.5 | 0.1188 | 0.00399 | -0.01 | 29.7744
1 | 0.1766 | 0.00404 | -0.0104 | 43.7129
1.5 | 0.2343 | 0.00415 | -0.0107 | 56.4578
2.5 | 0.3479 | 0.00475 | -0.0114 | 73.2421
3 | 0.4032 | 0.00539 | -0.0117 | 74.8052
3.5 | 0.4575 | 0.00622 | -0.0118 | 73.5531
4 | 0.5123 | 0.00686 | -0.0119 | 74.6793
4.5 | 0.5679 | 0.00727 | -0.012 | 78.1155
5 | 0.6235 | 0.00758 | -0.0121 | 82.2559
5.5 | 0.6789 | 0.00788 | -0.0121 | 86.1548
6 | 0.7332 | 0.00826 | -0.0118 | 88.7651
6.5 | 0.7863 | 0.00859 | -0.0113 | 91.5367
7 | 0.834 | 0.00904 | -0.0096 | 92.2566
7.5 | 0.8938 | 0.00948 | -0.0108 | 94.2827
8 | 0.9471 | 0.01007 | -0.0106 | 94.0516
8.5 | 0.9984 | 0.01096 | -0.0101 | 91.0949
9 | 1.0512 | 0.01153 | -0.0098 | 91.1709
9.5 | 1.1022 | 0.0123 | -0.0093 | 89.6098
10 | 1.1525 | 0.01308 | -0.0088 | 88.1116
10.5 | 1.199 | 0.01429 | -0.0077 | 83.9048
11 | 1.2412 | 0.01587 | -0.0062 | 78.2105
11.5 | 1.2872 | 0.01681 | -0.0051 | 76.5735
12 | 1.33 | 0.01797 | -0.0037 | 74.0122
12.5 | 1.3698 | 0.01924 | -0.002 | 71.1954
13 | 1.4056 | 0.02063 | 0.0002 | 68.1338
13.5 | 1.4331 | 0.02214 | 0.0035 | 64.729
14 | 1.4445 | 0.02404 | 0.0086 | 60.0874
14.5 | 1.4542 | 0.02659 | 0.0122 | 54.6897
15 | 1.4552 | 0.03031 | 0.015 | 48.0106
15.5 | 1.4366 | 0.03658 | 0.0164 | 39.2728
16 | 1.399 | 0.04618 | 0.0147 | 30.2945
16.5 | 1.3845 | 0.05437 | 0.0115 | 25.4644
17 | 1.3364 | 0.06906 | 0.0035 | 19.3513
17.5 | 1.2988 | 0.08444 | -0.006 | 15.3813
18 | 1.2493 | 0.10433 | -0.0184 | 11.9745
18.5 | 1.148 | 0.13783 | -0.0388 | 8.3291

## 61. Re 3M Mach 0.25 (1)
BIGFOIL.COM POLAR EXPORT
NACA63-110 a=0.2
NACA63-110 a=0.2 |  |  |  | Cl Max: | 0.889 | at alpha= | 8.5 | deg
JavaFoil+Calcfoil stall+Eppler ext transition |  |  |  | L/D Max: | 98.618 | at alpha= | 6.5 | deg
Re: | 3000000 |  |  | Cd Min: | 0.00468 | at alpha= | 1 | deg
Mach: | 0.25 |  |  | Cl=0 at alpha= | -0.52459 | deg
|  |  |  | @ Cl=0.1, Cd= | 0.0049079
|  |  |  | @ Cl=0.4, Cd= | 0.10154
|  |  |  | @ Cl=0.6, Cd= | 0.10154
alpha (deg) | Cl | Cd | Cm | Cl/Cd
-13 | -0.351 | 0.0931 | 0.001 | -3.771
-12.5 | -0.405 | 0.08934 | 0.001 | -4.529
-12 | -0.453 | 0.08456 | 0 | -5.357
-11.5 | -0.496 | 0.07968 | 0 | -6.226
-11 | -0.533 | 0.07632 | 0 | -6.983
-10.5 | -0.563 | 0.07118 | 0 | -7.91
-10 | -0.586 | 0.06626 | 0 | -8.844
-9.5 | -0.601 | 0.06126 | 0 | -9.812
-9 | -0.609 | 0.0567 | -0.001 | -10.74
-8.5 | -0.609 | 0.0521 | -0.001 | -11.696
-8 | -0.741 | 0.01 | -0.002 | -74.144
-7.5 | -0.724 | 0.01015 | -0.003 | -71.273
-7 | -0.696 | 0.00974 | -0.003 | -71.466
-6.5 | -0.661 | 0.00935 | -0.003 | -70.725
-6 | -0.62 | 0.00896 | -0.004 | -69.212
-5.5 | -0.574 | 0.00864 | -0.004 | -66.451
-5 | -0.524 | 0.0084 | -0.005 | -62.426
-4.5 | -0.47 | 0.00805 | -0.005 | -58.342
-4 | -0.414 | 0.00788 | -0.005 | -52.513
-3.5 | -0.356 | 0.00763 | -0.006 | -46.692
-3 | -0.298 | 0.00743 | -0.006 | -40.077
-2.5 | -0.239 | 0.00734 | -0.007 | -32.514
-2 | -0.179 | 0.00526 | -0.007 | -33.977
-1.5 | -0.118 | 0.0052 | -0.008 | -22.755
-1 | -0.058 | 0.00517 | -0.008 | -11.183
-0.5 | 0.003 | 0.00516 | -0.008 | 0.538
0 | 0.063 | 0.00492 | -0.009 | 12.896
0.5 | 0.124 | 0.0049 | -0.009 | 25.312
1 | 0.185 | 0.00468 | -0.01 | 39.407
1.5 | 0.245 | 0.0047 | -0.01 | 52.099
2 | 0.305 | 0.00475 | -0.011 | 64.276
2.5 | 0.365 | 0.00482 | -0.011 | 75.812
3 | 0.425 | 0.00492 | -0.011 | 86.38
3.5 | 0.483 | 0.00509 | -0.012 | 94.847
4 | 0.541 | 0.00719 | -0.012 | 75.165
4.5 | 0.597 | 0.00748 | -0.013 | 79.803
5 | 0.651 | 0.00772 | -0.013 | 84.3
5.5 | 0.701 | 0.00748 | -0.014 | 93.776
6 | 0.748 | 0.00773 | -0.014 | 96.785
6.5 | 0.79 | 0.00801 | -0.014 | 98.618
7 | 0.826 | 0.00842 | -0.015 | 98.136
7.5 | 0.856 | 0.01059 | -0.015 | 80.754
8 | 0.877 | 0.01128 | -0.016 | 77.757
8.5 | 0.889 | 0.01198 | -0.016 | 74.141
9 | 0.889 | 0.01282 | -0.016 | 69.334
9.5 | 0.877 | 0.01393 | -0.017 | 62.936
10 | 0.711 | 0.06367 | -0.008 | 11.161
10.5 | 0.691 | 0.0665 | -0.009 | 10.397
11 | 0.663 | 0.07112 | -0.009 | 9.328
11.5 | 0.627 | 0.0775 | -0.008 | 8.096
12 | 0.585 | 0.08325 | -0.009 | 7.024
12.5 | 0.525 | 0.08993 | -0.009 | 5.839
13 | 0.46 | 0.0944 | -0.009 | 4.869
13.5 | 0.389 | 0.10154 | -0.009 | 3.827

## 62. Re 3M Mach 0.25 (2)
BIGFOIL.COM POLAR EXPORT
NACA63-110 a=0.2
NACA63-110 a=0.2 |  |  |  | Cl Max: | 1.2696 | at alpha= | 11.5 | deg
XFOIL ncrit=9 |  |  |  | L/D Max: | 92.1912 | at alpha= | 7.5 | deg
Re: | 3000000 |  |  | Cd Min: | 0.20119 | at alpha= | 16.5 | deg
Mach: | 0.25 |  |  | Cl=0 at alpha= | -0.53136 | deg
|  |  |  | @ Cl=0.1, Cd= | 0.0040515
|  |  |  | @ Cl=0.4, Cd= | 0.0053459
|  |  |  | @ Cl=0.6, Cd= | 0.0074837
alpha (deg) | Cl | Cd | Cm | Cl/Cd
-15.5 | -0.7258 | 0.18667 | 0.0523 | -3.8881
-15 | -0.7183 | 0.17557 | 0.0467 | -4.0912
-14.5 | -0.705 | 0.16726 | 0.0421 | -4.215
-14 | -0.6877 | 0.16071 | 0.0382 | -4.2791
-13.5 | -0.6848 | 0.14884 | 0.0324 | -4.6009
-13 | -0.6822 | 0.13758 | 0.0268 | -4.9586
-12.5 | -0.7184 | 0.11623 | 0.0162 | -6.1808
-12 | -0.8926 | 0.06343 | -0.0195 | -14.0722
-11.5 | -0.9634 | 0.04684 | -0.0303 | -20.5679
-11 | -1.0589 | 0.03416 | -0.0261 | -30.9982
-10.5 | -1.0832 | 0.02436 | -0.0213 | -44.4663
-10 | -1.0548 | 0.01984 | -0.0185 | -53.1653
-9.5 | -1.0083 | 0.01764 | -0.0169 | -57.1599
-9 | -0.9664 | 0.01394 | -0.0149 | -69.3257
-8.5 | -0.9176 | 0.01283 | -0.0126 | -71.5199
-8 | -0.8642 | 0.0118 | -0.0113 | -73.2373
-7.5 | -0.8088 | 0.01098 | -0.0103 | -73.6612
-7 | -0.7529 | 0.01015 | -0.0094 | -74.1773
-6.5 | -0.6971 | 0.00926 | -0.0087 | -75.2808
-6 | -0.6392 | 0.00876 | -0.0083 | -72.968
-5.5 | -0.5807 | 0.00837 | -0.0081 | -69.3787
-5 | -0.5229 | 0.00778 | -0.0078 | -67.2108
-4.5 | -0.4641 | 0.00746 | -0.0078 | -62.2118
-4 | -0.4053 | 0.00713 | -0.0078 | -56.8443
-3.5 | -0.3462 | 0.00689 | -0.0079 | -50.2467
-3 | -0.2872 | 0.00662 | -0.008 | -43.3837
-2.5 | -0.2285 | 0.00624 | -0.0082 | -36.6186
-2 | -0.1708 | 0.00561 | -0.0085 | -30.4456
-1 | -0.0553 | 0.00436 | -0.0092 | -12.6835
-0.5 | 0.0037 | 0.00417 | -0.0096 | 0.88729
0 | 0.0632 | 0.00407 | -0.0099 | 15.5283
0.5 | 0.1228 | 0.00404 | -0.0103 | 30.396
1 | 0.1825 | 0.00407 | -0.0107 | 44.8403
1.5 | 0.242 | 0.0042 | -0.011 | 57.619
2.5 | 0.3593 | 0.00483 | -0.0116 | 74.3892
3 | 0.4161 | 0.00555 | -0.0118 | 74.973
3.5 | 0.4721 | 0.00642 | -0.0119 | 73.5358
4 | 0.5289 | 0.00704 | -0.0119 | 75.1278
4.5 | 0.5869 | 0.0074 | -0.0119 | 79.3108
5 | 0.6448 | 0.00777 | -0.0118 | 82.9858
5.5 | 0.7021 | 0.00813 | -0.0115 | 86.3592
6 | 0.7592 | 0.0085 | -0.0111 | 89.3176
6.5 | 0.8137 | 0.00909 | -0.0102 | 89.516
7 | 0.8645 | 0.00944 | -0.0082 | 91.5784
7.5 | 0.9256 | 0.01004 | -0.0087 | 92.1912
8 | 0.9788 | 0.01113 | -0.0076 | 87.9425
8.5 | 1.0337 | 0.01192 | -0.0067 | 86.7198
9 | 1.0867 | 0.01291 | -0.0056 | 84.1751
9.5 | 1.1366 | 0.01423 | -0.0039 | 79.8735
10 | 1.1735 | 0.01698 | -0.0009 | 69.1107
10.5 | 1.2166 | 0.01872 | 0.0015 | 64.9893
11 | 1.253 | 0.02089 | 0.0045 | 59.9809
11.5 | 1.2696 | 0.02425 | 0.0093 | 52.3546
12 | 1.2568 | 0.02823 | 0.0163 | 44.52
12.5 | 1.2341 | 0.03422 | 0.0198 | 36.0637
13 | 1.211 | 0.04159 | 0.0198 | 29.1176
13.5 | 1.1788 | 0.05165 | 0.016 | 22.8228
14 | 1.1372 | 0.06531 | 0.0077 | 17.4123
14.5 | 1.0929 | 0.08306 | -0.0046 | 13.158
15 | 1.0251 | 0.10952 | -0.0206 | 9.3599
15.5 | 0.8094 | 0.18164 | -0.0598 | 4.4561
16 | 0.8163 | 0.19344 | -0.0658 | 4.2199
16.5 | 0.8318 | 0.20119 | -0.0704 | 4.1344

## 63. Re 3M Mach 0.50 (1)
BIGFOIL.COM POLAR EXPORT
NACA63-110 a=0.2
NACA63-110 a=0.2 |  |  |  | Cl Max: | 1.08 | at alpha= | 20 | deg
JavaFoil+Calcfoil stall+Eppler ext transition |  |  |  | L/D Max: | 89.122 | at alpha= | 5 | deg
Re: | 3000000 |  |  | Cd Min: | 0.00477 | at alpha= | 0.5 | deg
Mach: | 0.5 |  |  | Cl=0 at alpha= | -0.52206 | deg
|  |  |  | @ Cl=0.1, Cd= | 0.0047815
|  |  |  | @ Cl=0.4, Cd= | 0.0049757
|  |  |  | @ Cl=0.6, Cd= | 0.0073
alpha (deg) | Cl | Cd | Cm | Cl/Cd
-20 | -1.045 | 0.17018 | 0.004 | -6.143
-19.5 | -1.019 | 0.16397 | 0.004 | -6.214
-19 | -0.993 | 0.15727 | 0.004 | -6.313
-18.5 | -0.968 | 0.15309 | 0.003 | -6.325
-18 | -0.939 | 0.151 | 0.003 | -6.219
-17.5 | -0.912 | 0.14269 | 0.003 | -6.393
-17 | -0.886 | 0.13849 | 0.003 | -6.394
-16.5 | -0.859 | 0.13494 | 0.002 | -6.368
-16 | -0.834 | 0.13258 | 0.002 | -6.291
-15.5 | -0.805 | 0.12364 | 0.002 | -6.512
-15 | -0.778 | 0.11925 | 0.002 | -6.527
-14.5 | -0.752 | 0.11405 | 0.002 | -6.594
-14 | -0.726 | 0.11034 | 0.001 | -6.576
-13.5 | -0.699 | 0.10859 | 0.001 | -6.438
-13 | -0.671 | 0.10288 | 0.001 | -6.52
-12.5 | -0.644 | 0.09723 | 0.001 | -6.626
-12 | -0.618 | 0.0942 | 0 | -6.557
-11.5 | -0.591 | 0.0927 | 0 | -6.376
-11 | -0.564 | 0.08737 | 0 | -6.459
-10.5 | -0.537 | 0.07653 | 0 | -7.016
-10 | -0.511 | 0.06753 | 0 | -7.561
-9.5 | -0.484 | 0.06167 | -0.001 | -7.848
-9 | -0.457 | 0.0566 | -0.001 | -8.081
-8.5 | -0.429 | 0.07275 | -0.001 | -5.903
-8 | -0.402 | 0.05807 | -0.001 | -6.93
-7.5 | -0.376 | 0.05154 | -0.001 | -7.291
-7 | -0.35 | 0.04621 | -0.002 | -7.569
-6.5 | -0.322 | 0.04687 | -0.002 | -6.865
-6 | -0.465 | 0.04264 | -0.002 | -10.904
-5.5 | -0.593 | 0.00916 | -0.005 | -64.784
-5 | -0.563 | 0.00874 | -0.005 | -64.41
-4.5 | -0.513 | 0.00836 | -0.006 | -61.354
-4 | -0.456 | 0.00798 | -0.006 | -57.14
-3.5 | -0.395 | 0.0077 | -0.007 | -51.307
-3 | -0.331 | 0.00739 | -0.007 | -44.797
-2.5 | -0.266 | 0.00721 | -0.008 | -36.867
-2 | -0.199 | 0.00543 | -0.008 | -36.767
-1.5 | -0.132 | 0.0051 | -0.008 | -25.961
-1 | -0.065 | 0.00484 | -0.009 | -13.361
-0.5 | 0.003 | 0.0048 | -0.009 | 0.647
0 | 0.071 | 0.00479 | -0.01 | 14.807
0.5 | 0.139 | 0.00477 | -0.01 | 29.063
1 | 0.206 | 0.0048 | -0.011 | 42.987
1.5 | 0.274 | 0.00483 | -0.011 | 56.733
2 | 0.341 | 0.00487 | -0.012 | 69.981
2.5 | 0.408 | 0.00499 | -0.012 | 81.74
3 | 0.473 | 0.00732 | -0.013 | 64.664
3.5 | 0.538 | 0.0075 | -0.013 | 71.722
4 | 0.6 | 0.0073 | -0.014 | 82.185
4.5 | 0.659 | 0.00756 | -0.014 | 87.216
5 | 0.711 | 0.00798 | -0.015 | 89.122
5.5 | 0.75 | 0.01005 | -0.015 | 74.645
6 | 0.768 | 0.01096 | -0.016 | 70.078
6.5 | 0.595 | 0.04279 | -0.008 | 13.911
7 | 0.401 | 0.04732 | -0.007 | 8.484
7.5 | 0.429 | 0.05029 | -0.008 | 8.524
8 | 0.455 | 0.05192 | -0.009 | 8.768
8.5 | 0.48 | 0.05803 | -0.008 | 8.278
9 | 0.506 | 0.06758 | -0.008 | 7.493
9.5 | 0.534 | 0.06021 | -0.009 | 8.87
10 | 0.56 | 0.06581 | -0.009 | 8.509
10.5 | 0.585 | 0.0733 | -0.009 | 7.986
11 | 0.611 | 0.08457 | -0.009 | 7.226
11.5 | 0.638 | 0.09339 | -0.01 | 6.829
12 | 0.664 | 0.09668 | -0.01 | 6.864
12.5 | 0.689 | 0.10012 | -0.011 | 6.886
13 | 0.715 | 0.10058 | -0.011 | 7.109
13.5 | 0.743 | 0.10738 | -0.012 | 6.916
14 | 0.768 | 0.11213 | -0.012 | 6.849
14.5 | 0.793 | 0.11598 | -0.012 | 6.841
15 | 0.819 | 0.11961 | -0.012 | 6.849
15.5 | 0.847 | 0.1258 | -0.013 | 6.733
16 | 0.872 | 0.12833 | -0.013 | 6.792
16.5 | 0.897 | 0.13373 | -0.014 | 6.708
17 | 0.923 | 0.13848 | -0.014 | 6.664
17.5 | 0.951 | 0.14355 | -0.015 | 6.624
18 | 0.975 | 0.14596 | -0.015 | 6.68
18.5 | 1 | 0.15062 | -0.015 | 6.641
19 | 1.026 | 0.15569 | -0.016 | 6.588
19.5 | 1.051 | 0.16087 | -0.016 | 6.534
20 | 1.08 | 0.16731 | -0.017 | 6.456

## 64. Re 3M Mach 0.50 (2)
BIGFOIL.COM POLAR EXPORT
NACA63-110 a=0.2
NACA63-110 a=0.2 |  |  |  | Cl Max: | 1.0305 | at alpha= | 20 | deg
XFOIL ncrit=9 |  |  |  | L/D Max: | 85.5249 | at alpha= | 5.5 | deg
Re: | 3000000 |  |  | Cd Min: | 0.29294 | at alpha= | 20 | deg
Mach: | 0.5 |  |  | Cl=0 at alpha= | -0.53497 | deg
|  |  |  | @ Cl=0.1, Cd= | 0.0042278
|  |  |  | @ Cl=0.4, Cd= | 0.0051837
|  |  |  | @ Cl=0.6, Cd= | 0.0076306
alpha (deg) | Cl | Cd | Cm | Cl/Cd
-20 | -0.9609 | 0.28925 | 0.1148 | -3.322
-19.5 | -0.9385 | 0.28069 | 0.1093 | -3.3435
-19 | -0.915 | 0.27138 | 0.1037 | -3.3717
-18.5 | -0.8926 | 0.26228 | 0.0982 | -3.4032
-18 | -0.8702 | 0.25296 | 0.0926 | -3.4401
-17.5 | -0.8483 | 0.24343 | 0.0871 | -3.4848
-17 | -0.8264 | 0.23406 | 0.0816 | -3.5307
-16.5 | -0.8062 | 0.22497 | 0.0763 | -3.5836
-16 | -0.7836 | 0.21733 | 0.0713 | -3.6056
-15.5 | -0.7613 | 0.20822 | 0.0661 | -3.6562
-15 | -0.7411 | 0.19881 | 0.0607 | -3.7277
-14.5 | -0.7259 | 0.18781 | 0.0552 | -3.8651
-14 | -0.7056 | 0.17941 | 0.0502 | -3.9329
-13.5 | -0.6887 | 0.16972 | 0.0449 | -4.0579
-13 | -0.6713 | 0.16066 | 0.0399 | -4.1784
-12.5 | -0.657 | 0.15069 | 0.0346 | -4.3599
-12 | -0.6461 | 0.14016 | 0.029 | -4.6097
-11.5 | -0.6379 | 0.12941 | 0.0234 | -4.9293
-11 | -0.6297 | 0.11921 | 0.0179 | -5.2823
-10.5 | -0.6273 | 0.10869 | 0.0119 | -5.7715
-10 | -0.6204 | 0.09952 | 0.0066 | -6.2339
-9.5 | -0.6239 | 0.08852 | 0.0001 | -7.0481
-9 | -0.6336 | 0.07674 | -0.0074 | -8.2565
-8.5 | -0.6462 | 0.06366 | -0.0174 | -10.1508
-8 | -0.6708 | 0.04934 | -0.0318 | -13.5955
-7.5 | -0.7105 | 0.04239 | -0.0307 | -16.761
-7 | -0.7319 | 0.03425 | -0.0281 | -21.3693
-6.5 | -0.7339 | 0.02477 | -0.0247 | -29.6286
-6 | -0.7133 | 0.01584 | -0.0205 | -45.0316
-5.5 | -0.661 | 0.01168 | -0.0171 | -56.5925
-5 | -0.5993 | 0.00961 | -0.0144 | -62.3621
-4.5 | -0.5334 | 0.00843 | -0.0126 | -63.274
-4 | -0.4647 | 0.00781 | -0.0115 | -59.5006
-3.5 | -0.3961 | 0.00732 | -0.0107 | -54.112
-3 | -0.3274 | 0.007 | -0.0103 | -46.7714
-2.5 | -0.2592 | 0.00668 | -0.0101 | -38.8024
-2 | -0.1925 | 0.00617 | -0.0101 | -31.1994
-1 | -0.0625 | 0.00455 | -0.0105 | -13.7363
-0.5 | 0.0047 | 0.00432 | -0.0109 | 1.088
0 | 0.0724 | 0.00424 | -0.0112 | 17.0755
0.5 | 0.1404 | 0.00421 | -0.0116 | 33.3492
1 | 0.2087 | 0.00426 | -0.012 | 48.9906
1.5 | 0.2767 | 0.00439 | -0.0123 | 63.0296
2 | 0.3439 | 0.00469 | -0.0125 | 73.3262
2.5 | 0.4098 | 0.00527 | -0.0126 | 77.7609
3 | 0.4728 | 0.00636 | -0.0123 | 74.3396
3.5 | 0.5371 | 0.00722 | -0.0119 | 74.3906
4 | 0.6045 | 0.00766 | -0.0113 | 78.9164
4.5 | 0.6723 | 0.00812 | -0.0104 | 82.7956
5 | 0.7394 | 0.00873 | -0.009 | 84.6964
5.5 | 0.8065 | 0.00943 | -0.0072 | 85.5249
6 | 0.8679 | 0.01075 | -0.0042 | 80.7349
6.5 | 0.9178 | 0.01307 | 0.0006 | 70.2219
7 | 0.951 | 0.01692 | 0.0073 | 56.2057
7.5 | 0.9606 | 0.02411 | 0.013 | 39.8424
8 | 0.9346 | 0.03096 | 0.0204 | 30.1873
8.5 | 0.8997 | 0.03841 | 0.0228 | 23.4236
9 | 0.8654 | 0.04807 | 0.0192 | 18.0029
9.5 | 0.8346 | 0.0599 | 0.011 | 13.9332
10 | 0.8057 | 0.0755 | -0.001 | 10.6715
10.5 | 0.7857 | 0.09171 | -0.0116 | 8.5672
11 | 0.7709 | 0.10566 | -0.0202 | 7.296
11.5 | 0.7635 | 0.11862 | -0.0279 | 6.4365
12 | 0.7624 | 0.13093 | -0.035 | 5.823
12.5 | 0.7681 | 0.14204 | -0.0414 | 5.4076
13 | 0.7758 | 0.15315 | -0.0477 | 5.0656
13.5 | 0.7831 | 0.16517 | -0.0542 | 4.7412
14 | 0.7952 | 0.17637 | -0.0602 | 4.5087
14.5 | 0.8095 | 0.18738 | -0.0662 | 4.3201
15 | 0.8258 | 0.19781 | -0.0719 | 4.1747
15.5 | 0.8439 | 0.20786 | -0.0776 | 4.0599
16 | 0.8629 | 0.21772 | -0.0832 | 3.9633
16.5 | 0.8824 | 0.22779 | -0.0888 | 3.8737
17 | 0.9013 | 0.23724 | -0.0942 | 3.7991
17.5 | 0.9224 | 0.24707 | -0.0999 | 3.7334
18 | 0.9445 | 0.25724 | -0.1057 | 3.6717
18.5 | 0.9661 | 0.26618 | -0.1111 | 3.6295
19 | 0.9881 | 0.27454 | -0.1166 | 3.5991
19.5 | 1.0089 | 0.28329 | -0.1222 | 3.5614
20 | 1.0305 | 0.29294 | -0.128 | 3.5178

## 65. Re 4M Mach 0.00 (1)
BIGFOIL.COM POLAR EXPORT
NACA63-110 a=0.2
NACA63-110 a=0.2 |  |  |  | Cl Max: | 0.951 | at alpha= | 10.5 | deg
JavaFoil+Calcfoil stall+Eppler ext transition |  |  |  | L/D Max: | 105.818 | at alpha= | 7.5 | deg
Re: | 4000000 |  |  | Cd Min: | 0.00467 | at alpha= | 2 | deg
Mach: | 0 |  |  | Cl=0 at alpha= | -0.52542 | deg
|  |  |  | @ Cl=0.1, Cd= | 0.0048646
|  |  |  | @ Cl=0.4, Cd= | 0.0048188
|  |  |  | @ Cl=0.6, Cd= | 0.11492
alpha (deg) | Cl | Cd | Cm | Cl/Cd
-14 | -0.604 | 0.09742 | 0.001 | -6.198
-13.5 | -0.621 | 0.09228 | 0.001 | -6.729
-13 | -0.636 | 0.08834 | 0.001 | -7.2
-12.5 | -0.649 | 0.08438 | 0.001 | -7.692
-12 | -0.66 | 0.07983 | 0 | -8.269
-11.5 | -0.668 | 0.07448 | 0 | -8.97
-11 | -0.673 | 0.06983 | 0 | -9.636
-10.5 | -0.675 | 0.06441 | 0 | -10.477
-10 | -0.674 | 0.05914 | 0 | -11.395
-9.5 | -0.785 | 0.01423 | -0.001 | -55.173
-9 | -0.806 | 0.01072 | -0.001 | -75.233
-8.5 | -0.786 | 0.01022 | -0.002 | -76.836
-8 | -0.76 | 0.00972 | -0.002 | -78.153
-7.5 | -0.729 | 0.00927 | -0.003 | -78.606
-7 | -0.693 | 0.00893 | -0.003 | -77.545
-6.5 | -0.653 | 0.00861 | -0.003 | -75.832
-6 | -0.608 | 0.00833 | -0.004 | -73.067
-5.5 | -0.561 | 0.00807 | -0.004 | -69.496
-5 | -0.51 | 0.0079 | -0.005 | -64.61
-4.5 | -0.457 | 0.00764 | -0.005 | -59.79
-4 | -0.402 | 0.00741 | -0.005 | -54.212
-3.5 | -0.346 | 0.00722 | -0.006 | -47.866
-3 | -0.289 | 0.00708 | -0.006 | -40.751
-2.5 | -0.231 | 0.007 | -0.007 | -33.012
-2 | -0.173 | 0.00512 | -0.007 | -33.78
-1.5 | -0.115 | 0.00506 | -0.007 | -22.682
-1 | -0.056 | 0.00506 | -0.008 | -11.08
-0.5 | 0.003 | 0.005 | -0.008 | 0.537
0 | 0.061 | 0.00501 | -0.009 | 12.265
0.5 | 0.12 | 0.00479 | -0.009 | 25.08
1 | 0.179 | 0.0048 | -0.009 | 37.257
1.5 | 0.237 | 0.00481 | -0.01 | 49.378
2 | 0.296 | 0.00467 | -0.01 | 63.298
2.5 | 0.354 | 0.00473 | -0.011 | 74.756
3 | 0.411 | 0.00484 | -0.011 | 84.956
3.5 | 0.468 | 0.00513 | -0.011 | 91.212
4 | 0.524 | 0.00682 | -0.012 | 76.916
4.5 | 0.58 | 0.00698 | -0.012 | 83.035
5 | 0.633 | 0.00725 | -0.013 | 87.241
5.5 | 0.683 | 0.00744 | -0.013 | 91.795
6 | 0.731 | 0.0077 | -0.014 | 94.932
6.5 | 0.776 | 0.00738 | -0.014 | 105.132
7 | 0.816 | 0.00775 | -0.014 | 105.315
7.5 | 0.853 | 0.00806 | -0.015 | 105.818
8 | 0.884 | 0.0084 | -0.015 | 105.325
8.5 | 0.911 | 0.01054 | -0.016 | 86.367
9 | 0.931 | 0.01114 | -0.016 | 83.549
9.5 | 0.945 | 0.01177 | -0.016 | 80.28
10 | 0.95 | 0.01274 | -0.017 | 74.54
10.5 | 0.951 | 0.01339 | -0.017 | 71.051
11 | 0.942 | 0.01478 | -0.017 | 63.782
11.5 | 0.792 | 0.06367 | -0.012 | 12.441
12 | 0.771 | 0.07525 | -0.01 | 10.243
12.5 | 0.75 | 0.08119 | -0.009 | 9.241
13 | 0.73 | 0.0857 | -0.01 | 8.514
13.5 | 0.705 | 0.09131 | -0.01 | 7.721
14 | 0.679 | 0.09708 | -0.01 | 6.991
14.5 | 0.651 | 0.10368 | -0.01 | 6.282
15 | 0.623 | 0.10917 | -0.01 | 5.709
15.5 | 0.594 | 0.11492 | -0.01 | 5.172

## 66. Re 4M Mach 0.00 (2)
BIGFOIL.COM POLAR EXPORT
NACA63-110 a=0.2
NACA63-110 a=0.2 |  |  |  | Cl Max: | 1.5367 | at alpha= | 17 | deg
XFOIL ncrit=9 |  |  |  | L/D Max: | 101.311 | at alpha= | 7.5 | deg
Re: | 4000000 |  |  | Cd Min: | 0.10957 | at alpha= | 19.5 | deg
Mach: | 0 |  |  | Cl=0 at alpha= | -0.53169 | deg
|  |  |  | @ Cl=0.1, Cd= | 0.0038924
|  |  |  | @ Cl=0.4, Cd= | 0.0054516
|  |  |  | @ Cl=0.6, Cd= | 0.0070899
alpha (deg) | Cl | Cd | Cm | Cl/Cd
-18 | -1.3975 | 0.05983 | -0.0203 | -23.3578
-17.5 | -1.4672 | 0.04369 | -0.0289 | -33.5821
-17 | -1.4721 | 0.03798 | -0.0303 | -38.7599
-16.5 | -1.4757 | 0.03322 | -0.0299 | -44.422
-16 | -1.4861 | 0.02879 | -0.0273 | -51.6186
-15.5 | -1.4809 | 0.02642 | -0.0233 | -56.0522
-15 | -1.4713 | 0.02439 | -0.0183 | -60.3239
-14.5 | -1.4395 | 0.02288 | -0.0162 | -62.9152
-14 | -1.405 | 0.0213 | -0.0143 | -65.9624
-13.5 | -1.3771 | 0.01848 | -0.0118 | -74.5184
-13 | -1.3354 | 0.01702 | -0.0106 | -78.4606
-12.5 | -1.2895 | 0.01597 | -0.0099 | -80.7451
-12 | -1.2417 | 0.01504 | -0.0093 | -82.5598
-11.5 | -1.1929 | 0.01415 | -0.0088 | -84.3039
-11 | -1.1431 | 0.0133 | -0.0084 | -85.9474
-10.5 | -1.0921 | 0.01257 | -0.0081 | -86.8815
-10 | -1.0397 | 0.01199 | -0.008 | -86.7139
-9.5 | -0.9892 | 0.01105 | -0.0075 | -89.5204
-9 | -0.9403 | 0.01035 | -0.0065 | -90.8502
-8.5 | -0.8878 | 0.00988 | -0.0062 | -89.8583
-8 | -0.8343 | 0.00945 | -0.006 | -88.2857
-7.5 | -0.78 | 0.00907 | -0.006 | -85.9978
-7 | -0.7255 | 0.00863 | -0.006 | -84.0672
-6.5 | -0.6712 | 0.00809 | -0.0059 | -82.9666
-6 | -0.6156 | 0.00777 | -0.0061 | -79.2278
-5.5 | -0.5597 | 0.00751 | -0.0062 | -74.5273
-5 | -0.5039 | 0.00713 | -0.0064 | -70.6732
-4.5 | -0.4476 | 0.00689 | -0.0066 | -64.9637
-4 | -0.3911 | 0.00665 | -0.0068 | -58.812
-3.5 | -0.3344 | 0.00645 | -0.0071 | -51.845
-2.5 | -0.2211 | 0.00592 | -0.0076 | -37.348
-1.5 | -0.1093 | 0.00475 | -0.0084 | -23.0105
-1 | -0.0532 | 0.00428 | -0.0088 | -12.4299
-0.5 | 0.0036 | 0.00401 | -0.0092 | 0.89776
0.5 | 0.1184 | 0.00387 | -0.01 | 30.5943
1 | 0.1757 | 0.00391 | -0.0104 | 44.9361
1.5 | 0.2332 | 0.00401 | -0.0108 | 58.1546
2 | 0.2897 | 0.00435 | -0.0112 | 66.5977
2.5 | 0.3456 | 0.0048 | -0.0115 | 72
3 | 0.4007 | 0.00546 | -0.0118 | 73.3883
3.5 | 0.4555 | 0.00611 | -0.012 | 74.5499
4.5 | 0.5666 | 0.00691 | -0.0124 | 81.9971
5 | 0.6223 | 0.00721 | -0.0126 | 86.3107
5.5 | 0.6778 | 0.00749 | -0.0127 | 90.494
6 | 0.7328 | 0.00778 | -0.0128 | 94.1902
6.5 | 0.7868 | 0.00817 | -0.0127 | 96.3035
7 | 0.84 | 0.00848 | -0.0124 | 99.0566
7.5 | 0.8885 | 0.00877 | -0.011 | 101.3113
8 | 0.9444 | 0.00942 | -0.0115 | 100.2548
8.5 | 0.9979 | 0.00988 | -0.0115 | 101.002
9 | 1.0508 | 0.0104 | -0.0114 | 101.0385
9.5 | 1.1025 | 0.01103 | -0.0112 | 99.9547
10 | 1.152 | 0.01193 | -0.0107 | 96.5633
10.5 | 1.2001 | 0.01289 | -0.01 | 93.1032
11 | 1.2498 | 0.01352 | -0.0096 | 92.4408
11.5 | 1.2975 | 0.01433 | -0.0089 | 90.5443
12 | 1.3434 | 0.01523 | -0.008 | 88.2075
12.5 | 1.3878 | 0.01618 | -0.007 | 85.7726
13 | 1.4301 | 0.0172 | -0.0057 | 83.1453
13.5 | 1.4685 | 0.01841 | -0.004 | 79.7664
14 | 1.4996 | 0.02001 | -0.0014 | 74.9425
14.5 | 1.4981 | 0.02279 | 0.0054 | 65.735
15 | 1.5121 | 0.02468 | 0.0092 | 61.2682
15.5 | 1.5228 | 0.02725 | 0.0121 | 55.8826
16 | 1.5349 | 0.03006 | 0.0139 | 51.0612
16.5 | 1.5351 | 0.03437 | 0.0152 | 44.664
17 | 1.5367 | 0.03905 | 0.0153 | 39.3521
17.5 | 1.5353 | 0.04452 | 0.0144 | 34.4856
18 | 1.5035 | 0.05462 | 0.0108 | 27.5265
18.5 | 1.4995 | 0.0619 | 0.0074 | 24.2246
19 | 1.4373 | 0.08 | -0.003 | 17.9662
19.5 | 1.3353 | 0.10957 | -0.0217 | 12.1867

## 67. Re 4M Mach 0.10 (1)
BIGFOIL.COM POLAR EXPORT
NACA63-110 a=0.2
NACA63-110 a=0.2 |  |  |  | Cl Max: | 0.94 | at alpha= | 10 | deg
JavaFoil+Calcfoil stall+Eppler ext transition |  |  |  | L/D Max: | 105.497 | at alpha= | 7 | deg
Re: | 4000000 |  |  | Cd Min: | 0.00462 | at alpha= | 1.5 | deg
Mach: | 0.1 |  |  | Cl=0 at alpha= | -0.52542 | deg
|  |  |  | @ Cl=0.1, Cd= | 0.00481
|  |  |  | @ Cl=0.4, Cd= | 0.0048049
|  |  |  | @ Cl=0.6, Cd= | 0.11087
alpha (deg) | Cl | Cd | Cm | Cl/Cd
-14 | -0.569 | 0.09754 | 0.001 | -5.834
-13.5 | -0.59 | 0.09321 | 0.001 | -6.325
-13 | -0.608 | 0.08955 | 0.001 | -6.79
-12.5 | -0.625 | 0.08586 | 0.001 | -7.275
-12 | -0.639 | 0.08062 | 0 | -7.926
-11.5 | -0.651 | 0.07531 | 0 | -8.638
-11 | -0.66 | 0.06818 | 0 | -9.688
-10.5 | -0.663 | 0.06544 | 0 | -10.127
-10 | -0.664 | 0.06038 | 0 | -10.99
-9.5 | -0.665 | 0.05341 | -0.001 | -12.441
-9 | -0.801 | 0.01082 | -0.001 | -74.058
-8.5 | -0.783 | 0.01033 | -0.002 | -75.766
-8 | -0.759 | 0.00983 | -0.002 | -77.181
-7.5 | -0.729 | 0.00936 | -0.003 | -77.856
-7 | -0.694 | 0.00903 | -0.003 | -76.853
-6.5 | -0.654 | 0.00869 | -0.003 | -75.259
-6 | -0.61 | 0.00841 | -0.004 | -72.585
-5.5 | -0.563 | 0.00815 | -0.004 | -69.079
-5 | -0.513 | 0.00791 | -0.005 | -64.827
-4.5 | -0.459 | 0.00765 | -0.005 | -59.943
-4 | -0.404 | 0.00746 | -0.005 | -54.078
-3.5 | -0.347 | 0.00729 | -0.006 | -47.646
-3 | -0.29 | 0.00708 | -0.006 | -40.984
-2.5 | -0.232 | 0.00699 | -0.007 | -33.212
-2 | -0.174 | 0.00512 | -0.007 | -33.999
-1.5 | -0.115 | 0.00508 | -0.007 | -22.691
-1 | -0.056 | 0.00505 | -0.008 | -11.146
-0.5 | 0.003 | 0.00502 | -0.008 | 0.538
0 | 0.062 | 0.00481 | -0.009 | 12.841
0.5 | 0.121 | 0.00481 | -0.009 | 25.112
1 | 0.18 | 0.00478 | -0.009 | 37.561
1.5 | 0.239 | 0.00462 | -0.01 | 51.649
2 | 0.297 | 0.00466 | -0.01 | 63.817
2.5 | 0.356 | 0.00472 | -0.011 | 75.276
3 | 0.413 | 0.00483 | -0.011 | 85.552
3.5 | 0.471 | 0.00516 | -0.012 | 91.216
4 | 0.527 | 0.0068 | -0.012 | 77.446
4.5 | 0.582 | 0.00704 | -0.012 | 82.733
5 | 0.635 | 0.00725 | -0.013 | 87.687
5.5 | 0.686 | 0.0075 | -0.013 | 91.469
6 | 0.734 | 0.00725 | -0.014 | 101.214
6.5 | 0.778 | 0.00747 | -0.014 | 104.178
7 | 0.818 | 0.00776 | -0.014 | 105.497
7.5 | 0.854 | 0.0081 | -0.015 | 105.348
8 | 0.884 | 0.01022 | -0.015 | 86.551
8.5 | 0.909 | 0.01067 | -0.016 | 85.197
9 | 0.928 | 0.01128 | -0.016 | 82.235
9.5 | 0.939 | 0.01195 | -0.016 | 78.541
10 | 0.94 | 0.01299 | -0.017 | 72.319
10.5 | 0.938 | 0.0137 | -0.017 | 68.479
11 | 0.923 | 0.01548 | -0.017 | 59.651
11.5 | 0.768 | 0.06875 | -0.011 | 11.171
12 | 0.75 | 0.07694 | -0.009 | 9.75
12.5 | 0.727 | 0.08281 | -0.009 | 8.785
13 | 0.702 | 0.08708 | -0.01 | 8.063
13.5 | 0.674 | 0.09305 | -0.01 | 7.242
14 | 0.644 | 0.09876 | -0.01 | 6.518
14.5 | 0.612 | 0.10421 | -0.01 | 5.874
15 | 0.58 | 0.11087 | -0.01 | 5.233

## 68. Re 4M Mach 0.10 (2)
BIGFOIL.COM POLAR EXPORT
NACA63-110 a=0.2
NACA63-110 a=0.2 |  |  |  | Cl Max: | 1.4972 | at alpha= | 16 | deg
XFOIL ncrit=9 |  |  |  | L/D Max: | 100.959 | at alpha= | 7.5 | deg
Re: | 4000000 |  |  | Cd Min: | 0.25685 | at alpha= | 20 | deg
Mach: | 0.1 |  |  | Cl=0 at alpha= | -0.53152 | deg
|  |  |  | @ Cl=0.1, Cd= | 0.0038899
|  |  |  | @ Cl=0.4, Cd= | 0.0054442
|  |  |  | @ Cl=0.6, Cd= | 0.0070899
alpha (deg) | Cl | Cd | Cm | Cl/Cd
-19 | -0.8253 | 0.23732 | 0.0807 | -3.4776
-18.5 | -0.8081 | 0.23107 | 0.0764 | -3.4972
-18 | -0.7907 | 0.2246 | 0.0721 | -3.5205
-17.5 | -1.2991 | 0.07269 | -0.0125 | -17.8718
-17 | -1.3543 | 0.05522 | -0.0245 | -24.5255
-16.5 | -1.3847 | 0.0447 | -0.0301 | -30.9776
-16 | -1.4248 | 0.03538 | -0.032 | -40.2713
-15.5 | -1.4277 | 0.03116 | -0.0305 | -45.8184
-15 | -1.4367 | 0.02753 | -0.0261 | -52.1867
-14.5 | -1.4288 | 0.02541 | -0.0209 | -56.2298
-14 | -1.4021 | 0.02332 | -0.0181 | -60.1244
-13.5 | -1.3679 | 0.02149 | -0.016 | -63.6529
-13 | -1.3399 | 0.01845 | -0.0134 | -72.6233
-12.5 | -1.2975 | 0.01683 | -0.012 | -77.0945
-12 | -1.2501 | 0.01574 | -0.0111 | -79.4219
-11.5 | -1.2011 | 0.01477 | -0.0104 | -81.3202
-11 | -1.1513 | 0.0138 | -0.0098 | -83.4275
-10.5 | -1.1001 | 0.01296 | -0.0093 | -84.8843
-10 | -1.0475 | 0.01229 | -0.009 | -85.2319
-9 | -0.9473 | 0.01055 | -0.0073 | -89.7915
-8.5 | -0.8944 | 0.01003 | -0.0068 | -89.1725
-8 | -0.8403 | 0.00957 | -0.0066 | -87.8056
-7.5 | -0.7855 | 0.00916 | -0.0065 | -85.7533
-7 | -0.7301 | 0.00882 | -0.0064 | -82.7778
-6.5 | -0.6757 | 0.00815 | -0.0062 | -82.908
-6 | -0.6197 | 0.00781 | -0.0063 | -79.347
-5.5 | -0.5634 | 0.00754 | -0.0064 | -74.7215
-5 | -0.5071 | 0.00716 | -0.0065 | -70.824
-4.5 | -0.4504 | 0.00691 | -0.0067 | -65.1809
-4 | -0.3935 | 0.00667 | -0.0069 | -58.9955
-3.5 | -0.3364 | 0.00646 | -0.0072 | -52.0743
-3 | -0.2793 | 0.00624 | -0.0074 | -44.7596
-2.5 | -0.2223 | 0.00594 | -0.0077 | -37.4242
-2 | -0.1658 | 0.00546 | -0.008 | -30.3663
-1.5 | -0.1099 | 0.00478 | -0.0085 | -22.9916
-1 | -0.0535 | 0.00429 | -0.0089 | -12.4709
-0.5 | 0.0036 | 0.00402 | -0.0093 | 0.89552
0 | 0.0614 | 0.00393 | -0.0097 | 15.6234
0.5 | 0.1191 | 0.00387 | -0.0101 | 30.7752
1 | 0.1768 | 0.00391 | -0.0104 | 45.2174
1.5 | 0.2345 | 0.00401 | -0.0108 | 58.4788
2 | 0.2914 | 0.00436 | -0.0112 | 66.8349
2.5 | 0.3477 | 0.00482 | -0.0116 | 72.1369
3 | 0.403 | 0.00548 | -0.0118 | 73.5401
3.5 | 0.4582 | 0.00613 | -0.0121 | 74.7471
4 | 0.5139 | 0.00662 | -0.0122 | 77.6284
4.5 | 0.5701 | 0.00693 | -0.0124 | 82.2655
5 | 0.6262 | 0.00723 | -0.0125 | 86.6113
5.5 | 0.682 | 0.00753 | -0.0126 | 90.571
6 | 0.7375 | 0.00782 | -0.0127 | 94.3095
6.5 | 0.7918 | 0.00825 | -0.0125 | 95.9758
7 | 0.8457 | 0.00854 | -0.0122 | 99.0281
7.5 | 0.8945 | 0.00886 | -0.0107 | 100.9594
8 | 0.9508 | 0.0095 | -0.0111 | 100.0842
8.5 | 1.0049 | 0.00999 | -0.011 | 100.5906
9 | 1.0581 | 0.01055 | -0.0108 | 100.2938
9.5 | 1.1101 | 0.01123 | -0.0105 | 98.8513
10 | 1.1577 | 0.01247 | -0.0095 | 92.8388
10.5 | 1.2081 | 0.01318 | -0.0089 | 91.6616
11 | 1.258 | 0.01388 | -0.0083 | 90.634
11.5 | 1.3054 | 0.01479 | -0.0074 | 88.2623
12 | 1.351 | 0.01578 | -0.0062 | 85.6147
12.5 | 1.3948 | 0.01683 | -0.0049 | 82.8758
13 | 1.4354 | 0.01804 | -0.0032 | 79.5676
13.5 | 1.4657 | 0.01993 | -0.0003 | 73.5424
14 | 1.4693 | 0.02268 | 0.006 | 64.784
14.5 | 1.481 | 0.0247 | 0.0104 | 59.9595
15 | 1.4922 | 0.02725 | 0.0135 | 54.7596
15.5 | 1.4945 | 0.03099 | 0.0158 | 48.2252
16 | 1.4972 | 0.03521 | 0.0169 | 42.522
16.5 | 1.4905 | 0.04097 | 0.0167 | 36.3803
17 | 1.4774 | 0.04823 | 0.0148 | 30.6324
17.5 | 1.465 | 0.05621 | 0.0116 | 26.063
18 | 1.404 | 0.07319 | 0.0021 | 19.1829
18.5 | 1.3741 | 0.08713 | -0.0064 | 15.7707
19 | 1.028 | 0.18051 | -0.0649 | 5.695
19.5 | 0.9014 | 0.24895 | -0.0962 | 3.6208
20 | 0.917 | 0.25685 | -0.1009 | 3.5702

## 69. Re 4M Mach 0.25 (1)
BIGFOIL.COM POLAR EXPORT
NACA63-110 a=0.2
NACA63-110 a=0.2 |  |  |  | Cl Max: | 0.892 | at alpha= | 9 | deg
JavaFoil+Calcfoil stall+Eppler ext transition |  |  |  | L/D Max: | 102.925 | at alpha= | 6.5 | deg
Re: | 4000000 |  |  | Cd Min: | 0.00465 | at alpha= | 1.5 | deg
Mach: | 0.25 |  |  | Cl=0 at alpha= | -0.52459 | deg
|  |  |  | @ Cl=0.1, Cd= | 0.00484
|  |  |  | @ Cl=0.4, Cd= | 0.10361
|  |  |  | @ Cl=0.6, Cd= | 0.10361
alpha (deg) | Cl | Cd | Cm | Cl/Cd
-13 | -0.351 | 0.09028 | 0.001 | -3.89
-12.5 | -0.405 | 0.08614 | 0.001 | -4.701
-12 | -0.453 | 0.08402 | 0 | -5.395
-11.5 | -0.496 | 0.07858 | 0 | -6.316
-11 | -0.533 | 0.07497 | 0 | -7.113
-10.5 | -0.563 | 0.06973 | 0 | -8.079
-10 | -0.586 | 0.065 | 0 | -9.019
-9.5 | -0.602 | 0.06019 | -0.001 | -10.002
-9 | -0.61 | 0.05554 | -0.001 | -10.982
-8.5 | -0.614 | 0.04911 | -0.001 | -12.507
-8 | -0.743 | 0.0104 | -0.002 | -71.452
-7.5 | -0.724 | 0.00971 | -0.003 | -74.561
-7 | -0.696 | 0.00931 | -0.003 | -74.741
-6.5 | -0.661 | 0.00894 | -0.003 | -73.94
-6 | -0.62 | 0.00863 | -0.004 | -71.849
-5.5 | -0.574 | 0.00833 | -0.004 | -68.932
-5 | -0.524 | 0.00806 | -0.005 | -65.025
-4.5 | -0.47 | 0.0078 | -0.005 | -60.275
-4 | -0.414 | 0.00754 | -0.005 | -54.886
-3.5 | -0.356 | 0.00738 | -0.006 | -48.281
-3 | -0.298 | 0.00717 | -0.006 | -41.538
-2.5 | -0.239 | 0.00704 | -0.007 | -33.893
-2 | -0.179 | 0.00518 | -0.007 | -34.505
-1.5 | -0.118 | 0.00511 | -0.008 | -23.191
-1 | -0.058 | 0.00507 | -0.008 | -11.412
-0.5 | 0.003 | 0.00504 | -0.008 | 0.551
0 | 0.063 | 0.00484 | -0.009 | 13.115
0.5 | 0.124 | 0.00484 | -0.009 | 25.644
1 | 0.185 | 0.00481 | -0.01 | 38.345
1.5 | 0.245 | 0.00465 | -0.01 | 52.764
2 | 0.305 | 0.0047 | -0.011 | 65.021
2.5 | 0.365 | 0.00477 | -0.011 | 76.558
3 | 0.425 | 0.00491 | -0.011 | 86.544
3.5 | 0.483 | 0.00523 | -0.012 | 92.411
4 | 0.541 | 0.00693 | -0.012 | 78.019
4.5 | 0.597 | 0.00719 | -0.013 | 83.091
5 | 0.651 | 0.00742 | -0.013 | 87.74
5.5 | 0.701 | 0.00769 | -0.014 | 91.237
6 | 0.748 | 0.00745 | -0.014 | 100.385
6.5 | 0.79 | 0.00768 | -0.014 | 102.925
7 | 0.826 | 0.00805 | -0.015 | 102.659
7.5 | 0.856 | 0.01012 | -0.015 | 84.567
8 | 0.878 | 0.01075 | -0.016 | 81.654
8.5 | 0.89 | 0.01138 | -0.016 | 78.198
9 | 0.892 | 0.01215 | -0.016 | 73.455
9.5 | 0.882 | 0.01301 | -0.017 | 67.792
10 | 0.714 | 0.06119 | -0.009 | 11.664
10.5 | 0.697 | 0.06282 | -0.01 | 11.094
11 | 0.666 | 0.06895 | -0.01 | 9.655
11.5 | 0.629 | 0.07579 | -0.009 | 8.293
12 | 0.585 | 0.08215 | -0.009 | 7.124
12.5 | 0.525 | 0.08865 | -0.009 | 5.926
13 | 0.46 | 0.09224 | -0.009 | 4.988
13.5 | 0.389 | 0.09891 | -0.009 | 3.931
14 | 0.312 | 0.10361 | -0.01 | 3.011

## 70. Re 4M Mach 0.25 (2)
BIGFOIL.COM POLAR EXPORT
NACA63-110 a=0.2
NACA63-110 a=0.2 |  |  |  | Cl Max: | 1.3461 | at alpha= | 12 | deg
XFOIL ncrit=9 |  |  |  | L/D Max: | 98.3072 | at alpha= | 7 | deg
Re: | 4000000 |  |  | Cd Min: | 0.20753 | at alpha= | 17 | deg
Mach: | 0.25 |  |  | Cl=0 at alpha= | -0.53305 | deg
|  |  |  | @ Cl=0.1, Cd= | 0.0039232
|  |  |  | @ Cl=0.4, Cd= | 0.0054264
|  |  |  | @ Cl=0.6, Cd= | 0.0071231
alpha (deg) | Cl | Cd | Cm | Cl/Cd
-16.5 | -0.7535 | 0.20574 | 0.062 | -3.6624
-16 | -0.7393 | 0.1965 | 0.0571 | -3.7623
-15.5 | -0.7273 | 0.18644 | 0.0521 | -3.901
-15 | -0.7211 | 0.17428 | 0.0464 | -4.1376
-14.5 | -0.7213 | 0.1608 | 0.0398 | -4.4857
-14 | -0.7177 | 0.14966 | 0.0339 | -4.7955
-13.5 | -1.0136 | 0.06693 | -0.0185 | -15.1442
-13 | -1.0464 | 0.05355 | -0.0287 | -19.5406
-12.5 | -1.0977 | 0.04205 | -0.0341 | -26.1046
-12 | -1.1577 | 0.0337 | -0.0302 | -34.3531
-11.5 | -1.1882 | 0.02569 | -0.0241 | -46.2515
-11 | -1.168 | 0.02085 | -0.0207 | -56.0192
-10.5 | -1.1279 | 0.01796 | -0.0183 | -62.8007
-10 | -1.0806 | 0.01583 | -0.0164 | -68.2628
-9.5 | -1.0285 | 0.01433 | -0.015 | -71.7725
-9 | -0.979 | 0.0131 | -0.0128 | -74.7328
-8.5 | -0.9291 | 0.01133 | -0.011 | -82.0035
-8 | -0.8734 | 0.01044 | -0.01 | -83.659
-7.5 | -0.816 | 0.00983 | -0.0093 | -83.0112
-7 | -0.7582 | 0.00928 | -0.0087 | -81.7026
-6.5 | -0.7006 | 0.00866 | -0.0082 | -80.9007
-6 | -0.6427 | 0.00809 | -0.0078 | -79.4438
-5.5 | -0.5838 | 0.00773 | -0.0076 | -75.5239
-5 | -0.5248 | 0.00741 | -0.0075 | -70.8232
-4.5 | -0.466 | 0.00703 | -0.0075 | -66.2873
-4 | -0.4067 | 0.00681 | -0.0076 | -59.721
-3.5 | -0.3476 | 0.00652 | -0.0077 | -53.3129
-3 | -0.2883 | 0.0063 | -0.0079 | -45.7619
-2.5 | -0.2292 | 0.00604 | -0.0081 | -37.947
-2 | -0.1708 | 0.00556 | -0.0084 | -30.7194
-1 | -0.0551 | 0.00433 | -0.0092 | -12.7252
-0.5 | 0.0039 | 0.00404 | -0.0095 | 0.96535
0 | 0.0634 | 0.00396 | -0.01 | 16.0101
0.5 | 0.123 | 0.0039 | -0.0103 | 31.5385
1 | 0.1826 | 0.00394 | -0.0107 | 46.3452
1.5 | 0.2422 | 0.00406 | -0.0111 | 59.6552
2 | 0.3009 | 0.00439 | -0.0115 | 68.5421
2.5 | 0.3589 | 0.0049 | -0.0118 | 73.2449
3 | 0.4159 | 0.00563 | -0.012 | 73.8721
3.5 | 0.473 | 0.00629 | -0.0122 | 75.1987
4 | 0.5308 | 0.00675 | -0.0122 | 78.637
4.5 | 0.5893 | 0.00707 | -0.0123 | 83.3522
5 | 0.6477 | 0.00736 | -0.0123 | 88.0027
5.5 | 0.7057 | 0.00772 | -0.0121 | 91.4119
6 | 0.7636 | 0.00808 | -0.0119 | 94.505
6.5 | 0.8206 | 0.00851 | -0.0114 | 96.4277
7 | 0.8769 | 0.00892 | -0.0108 | 98.3072
8 | 0.9863 | 0.01008 | -0.0086 | 97.8472
8.5 | 1.0424 | 0.01078 | -0.0079 | 96.6976
9 | 1.0965 | 0.01169 | -0.0068 | 93.7981
9.5 | 1.1443 | 0.01337 | -0.0049 | 85.5871
10 | 1.1952 | 0.01452 | -0.0033 | 82.314
10.5 | 1.2428 | 0.01594 | -0.0013 | 77.9674
11 | 1.287 | 0.01756 | 0.0012 | 73.2916
11.5 | 1.3232 | 0.01974 | 0.0044 | 67.0314
12 | 1.3461 | 0.0226 | 0.0088 | 59.5619
12.5 | 1.3356 | 0.02618 | 0.0164 | 51.016
13 | 1.3148 | 0.03162 | 0.0208 | 41.5813
13.5 | 1.2767 | 0.04009 | 0.0214 | 31.8458
14 | 1.2472 | 0.04946 | 0.0184 | 25.2163
14.5 | 1.2008 | 0.06323 | 0.0104 | 18.991
15 | 1.1605 | 0.07916 | -0.0004 | 14.6602
15.5 | 1.1212 | 0.09806 | -0.0128 | 11.4338
16 | 1.0585 | 0.12216 | -0.027 | 8.6649
16.5 | 0.8536 | 0.19102 | -0.0668 | 4.4686
17 | 0.8497 | 0.20753 | -0.0749 | 4.0943

## 71. Re 4M Mach 0.50 (1)
BIGFOIL.COM POLAR EXPORT
NACA63-110 a=0.2
NACA63-110 a=0.2 |  |  |  | Cl Max: | 1.082 | at alpha= | 20 | deg
JavaFoil+Calcfoil stall+Eppler ext transition |  |  |  | L/D Max: | 93.827 | at alpha= | 5 | deg
Re: | 4000000 |  |  | Cd Min: | 0.00467 | at alpha= | 0 | deg
Mach: | 0.5 |  |  | Cl=0 at alpha= | -0.52206 | deg
|  |  |  | @ Cl=0.1, Cd= | 0.00467
|  |  |  | @ Cl=0.4, Cd= | 0.0049169
|  |  |  | @ Cl=0.6, Cd= | 0.00747
alpha (deg) | Cl | Cd | Cm | Cl/Cd
-20 | -1.046 | 0.16074 | 0.004 | -6.506
-19.5 | -1.02 | 0.1583 | 0.004 | -6.44
-19 | -0.993 | 0.15377 | 0.004 | -6.459
-18.5 | -0.969 | 0.14963 | 0.003 | -6.476
-18 | -0.941 | 0.14264 | 0.003 | -6.595
-17.5 | -0.913 | 0.13633 | 0.003 | -6.694
-17 | -0.886 | 0.13488 | 0.003 | -6.569
-16.5 | -0.86 | 0.12956 | 0.002 | -6.636
-16 | -0.834 | 0.12424 | 0.002 | -6.716
-15.5 | -0.806 | 0.12041 | 0.002 | -6.695
-15 | -0.779 | 0.11654 | 0.002 | -6.682
-14.5 | -0.752 | 0.11027 | 0.002 | -6.823
-14 | -0.726 | 0.10462 | 0.001 | -6.938
-13.5 | -0.699 | 0.10482 | 0.001 | -6.672
-13 | -0.671 | 0.09696 | 0.001 | -6.924
-12.5 | -0.645 | 0.08704 | 0.001 | -7.41
-12 | -0.619 | 0.07946 | 0 | -7.785
-11.5 | -0.592 | 0.07515 | 0 | -7.877
-11 | -0.565 | 0.08497 | 0 | -6.644
-10.5 | -0.537 | 0.07576 | 0 | -7.093
-10 | -0.511 | 0.06667 | 0 | -7.665
-9.5 | -0.485 | 0.05996 | -0.001 | -8.088
-9 | -0.46 | 0.0546 | -0.001 | -8.425
-8.5 | -0.43 | 0.05928 | -0.001 | -7.247
-8 | -0.403 | 0.05646 | -0.001 | -7.13
-7.5 | -0.376 | 0.05002 | -0.001 | -7.519
-7 | -0.351 | 0.04499 | -0.002 | -7.794
-6.5 | -0.322 | 0.04563 | -0.002 | -7.056
-6 | -0.465 | 0.04206 | -0.002 | -11.063
-5.5 | -0.593 | 0.0089 | -0.005 | -66.628
-5 | -0.563 | 0.00844 | -0.005 | -66.741
-4.5 | -0.513 | 0.00801 | -0.006 | -64.03
-4 | -0.456 | 0.0077 | -0.006 | -59.236
-3.5 | -0.395 | 0.00736 | -0.007 | -53.638
-3 | -0.331 | 0.00712 | -0.007 | -46.499
-2.5 | -0.266 | 0.00695 | -0.008 | -38.275
-2 | -0.199 | 0.00535 | -0.008 | -37.287
-1.5 | -0.132 | 0.00527 | -0.008 | -25.091
-1 | -0.065 | 0.00495 | -0.009 | -13.054
-0.5 | 0.003 | 0.00468 | -0.009 | 0.664
0 | 0.071 | 0.00467 | -0.01 | 15.163
0.5 | 0.139 | 0.00467 | -0.01 | 29.662
1 | 0.206 | 0.00469 | -0.011 | 43.948
1.5 | 0.274 | 0.00474 | -0.011 | 57.829
2 | 0.341 | 0.00482 | -0.012 | 70.793
2.5 | 0.408 | 0.00493 | -0.012 | 82.711
3 | 0.473 | 0.00705 | -0.013 | 67.158
3.5 | 0.538 | 0.00713 | -0.013 | 75.429
4 | 0.6 | 0.00747 | -0.014 | 80.299
4.5 | 0.659 | 0.0073 | -0.014 | 90.363
5 | 0.711 | 0.00758 | -0.015 | 93.827
5.5 | 0.751 | 0.00805 | -0.015 | 93.276
6 | 0.769 | 0.01042 | -0.016 | 73.783
6.5 | 0.731 | 0.0114 | -0.016 | 64.098
7 | 0.402 | 0.04693 | -0.008 | 8.56
7.5 | 0.429 | 0.04897 | -0.008 | 8.762
8 | 0.457 | 0.05046 | -0.009 | 9.052
8.5 | 0.481 | 0.05683 | -0.009 | 8.464
9 | 0.507 | 0.06612 | -0.008 | 7.66
9.5 | 0.601 | 0.02673 | -0.017 | 22.49
10 | 0.562 | 0.06401 | -0.01 | 8.777
10.5 | 0.586 | 0.07186 | -0.01 | 8.154
11 | 0.611 | 0.08165 | -0.01 | 7.489
11.5 | 0.639 | 0.0743 | -0.011 | 8.601
12 | 0.665 | 0.081 | -0.011 | 8.206
12.5 | 0.69 | 0.08838 | -0.011 | 7.81
13 | 0.716 | 0.09873 | -0.011 | 7.251
13.5 | 0.743 | 0.10411 | -0.012 | 7.137
14 | 0.768 | 0.10735 | -0.012 | 7.156
14.5 | 0.794 | 0.11116 | -0.012 | 7.14
15 | 0.82 | 0.11665 | -0.013 | 7.03
15.5 | 0.848 | 0.12169 | -0.014 | 6.966
16 | 0.872 | 0.12431 | -0.014 | 7.015
16.5 | 0.898 | 0.12903 | -0.014 | 6.956
17 | 0.923 | 0.13224 | -0.014 | 6.983
17.5 | 0.952 | 0.13811 | -0.015 | 6.892
18 | 0.976 | 0.14247 | -0.015 | 6.847
18.5 | 1.001 | 0.14536 | -0.016 | 6.885
19 | 1.026 | 0.15081 | -0.016 | 6.805
19.5 | 1.054 | 0.156 | -0.017 | 6.754
20 | 1.082 | 0.16276 | -0.017 | 6.645

## 72. Re 4M Mach 0.50 (2)
BIGFOIL.COM POLAR EXPORT
NACA63-110 a=0.2
NACA63-110 a=0.2 |  |  |  | Cl Max: | 1.0322 | at alpha= | 20 | deg
XFOIL ncrit=9 |  |  |  | L/D Max: | 91.1336 | at alpha= | 5.5 | deg
Re: | 4000000 |  |  | Cd Min: | 0.29421 | at alpha= | 20 | deg
Mach: | 0.5 |  |  | Cl=0 at alpha= | -0.53662 | deg
|  |  |  | @ Cl=0.1, Cd= | 0.004066
|  |  |  | @ Cl=0.4, Cd= | 0.0052803
|  |  |  | @ Cl=0.6, Cd= | 0.0072498
alpha (deg) | Cl | Cd | Cm | Cl/Cd
-20 | -0.9604 | 0.28838 | 0.115 | -3.3303
-19.5 | -0.9384 | 0.27934 | 0.1094 | -3.3593
-19 | -0.917 | 0.26982 | 0.1037 | -3.3986
-18 | -0.8726 | 0.25193 | 0.0927 | -3.4637
-17.5 | -0.85 | 0.24405 | 0.0874 | -3.4829
-17 | -0.8277 | 0.2351 | 0.082 | -3.5206
-16.5 | -0.8063 | 0.22586 | 0.0767 | -3.5699
-16 | -0.785 | 0.21668 | 0.0714 | -3.6229
-15.5 | -0.7644 | 0.20734 | 0.066 | -3.6867
-15 | -0.7447 | 0.19788 | 0.0607 | -3.7634
-14.5 | -0.7259 | 0.18816 | 0.0554 | -3.8579
-14 | -0.7096 | 0.17743 | 0.0498 | -3.9993
-13.5 | -0.6929 | 0.16774 | 0.0445 | -4.1308
-13 | -0.676 | 0.15884 | 0.0393 | -4.2559
-12.5 | -0.6605 | 0.14947 | 0.0341 | -4.4189
-12 | -0.648 | 0.13962 | 0.0287 | -4.6412
-11.5 | -0.6395 | 0.12906 | 0.0231 | -4.9551
-11 | -0.633 | 0.1185 | 0.0173 | -5.3418
-10.5 | -0.6341 | 0.10675 | 0.0108 | -5.94
-10 | -0.6379 | 0.09537 | 0.0041 | -6.6887
-9.5 | -0.644 | 0.0842 | -0.0028 | -7.6485
-9 | -0.6561 | 0.07214 | -0.011 | -9.0948
-8.5 | -0.6688 | 0.05797 | -0.0235 | -11.537
-8 | -0.7037 | 0.04651 | -0.0326 | -15.1301
-7.5 | -0.7382 | 0.04009 | -0.0301 | -18.4136
-7 | -0.7489 | 0.03227 | -0.0276 | -23.2073
-6.5 | -0.7433 | 0.02353 | -0.0242 | -31.5895
-6 | -0.7231 | 0.01421 | -0.0198 | -50.8867
-5.5 | -0.6705 | 0.01021 | -0.0161 | -65.6709
-5 | -0.6049 | 0.00874 | -0.0137 | -69.2105
-4.5 | -0.536 | 0.00798 | -0.0122 | -67.1679
-4 | -0.4674 | 0.0073 | -0.0111 | -64.0274
-3.5 | -0.3979 | 0.00696 | -0.0105 | -57.1695
-3 | -0.3291 | 0.00663 | -0.0101 | -49.638
-2.5 | -0.2605 | 0.00638 | -0.0099 | -40.8307
-2 | -0.193 | 0.00599 | -0.0099 | -32.2204
-1 | -0.062 | 0.0045 | -0.0105 | -13.7778
-0.5 | 0.0049 | 0.00419 | -0.0108 | 1.1695
0 | 0.0728 | 0.00409 | -0.0113 | 17.7995
0.5 | 0.1408 | 0.00403 | -0.0117 | 34.938
1 | 0.2089 | 0.00408 | -0.0121 | 51.201
2 | 0.3439 | 0.00462 | -0.0127 | 74.4372
3.5 | 0.5393 | 0.00692 | -0.0122 | 77.9335
4 | 0.6074 | 0.00729 | -0.0117 | 83.3196
4.5 | 0.6759 | 0.00769 | -0.0109 | 87.8934
5 | 0.7445 | 0.00819 | -0.0097 | 90.9035
5.5 | 0.812 | 0.00891 | -0.008 | 91.1336
6 | 0.8779 | 0.00989 | -0.0055 | 88.7664
6.5 | 0.935 | 0.01175 | -0.0015 | 79.5745
7 | 0.9679 | 0.01611 | 0.005 | 60.0807
7.5 | 0.9704 | 0.02348 | 0.0123 | 41.3288
8 | 0.9488 | 0.03021 | 0.0197 | 31.4068
8.5 | 0.9154 | 0.03695 | 0.0234 | 24.774
9 | 0.8849 | 0.04563 | 0.0211 | 19.3929
9.5 | 0.8494 | 0.05744 | 0.0133 | 14.7876
10 | 0.8239 | 0.07134 | 0.0025 | 11.5489
10.5 | 0.805 | 0.08759 | -0.0086 | 9.1905
11 | 0.7912 | 0.10121 | -0.0172 | 7.8174
11.5 | 0.7836 | 0.11389 | -0.025 | 6.8803
12 | 0.7777 | 0.12692 | -0.0329 | 6.1275
12.5 | 0.7743 | 0.14028 | -0.0406 | 5.5197
13 | 0.7774 | 0.15292 | -0.0475 | 5.0837
13.5 | 0.7855 | 0.16476 | -0.054 | 4.7675
14 | 0.7975 | 0.17584 | -0.0601 | 4.5354
14.5 | 0.8124 | 0.18642 | -0.066 | 4.3579
15 | 0.8304 | 0.1958 | -0.0714 | 4.2411
15.5 | 0.8487 | 0.20539 | -0.077 | 4.1321
16 | 0.866 | 0.21565 | -0.0829 | 4.0158
16.5 | 0.8847 | 0.22654 | -0.0887 | 3.9053
17 | 0.9043 | 0.23655 | -0.0944 | 3.8229
17.5 | 0.925 | 0.24652 | -0.1001 | 3.7522
18 | 0.9459 | 0.25604 | -0.1057 | 3.6943
18.5 | 0.9663 | 0.26508 | -0.1112 | 3.6453
19 | 0.9879 | 0.27444 | -0.1169 | 3.5997
19.5 | 1.0106 | 0.28473 | -0.1227 | 3.5493
20 | 1.0322 | 0.29421 | -0.1284 | 3.5084

## 73. Re 5M Mach 0.00 (1)
BIGFOIL.COM POLAR EXPORT
NACA63-110 a=0.2
NACA63-110 a=0.2 |  |  |  | Cl Max: | 0.954 | at alpha= | 10.5 | deg
JavaFoil+Calcfoil stall+Eppler ext transition |  |  |  | L/D Max: | 109.669 | at alpha= | 7 | deg
Re: | 5000000 |  |  | Cd Min: | 0.00461 | at alpha= | 2 | deg
Mach: | 0 |  |  | Cl=0 at alpha= | -0.52542 | deg
|  |  |  | @ Cl=0.1, Cd= | 0.0048044
|  |  |  | @ Cl=0.4, Cd= | 0.0048814
|  |  |  | @ Cl=0.6, Cd= | 0.11455
alpha (deg) | Cl | Cd | Cm | Cl/Cd
-14.5 | -0.586 | 0.10359 | 0.001 | -5.654
-14 | -0.604 | 0.09795 | 0.001 | -6.166
-13.5 | -0.622 | 0.09084 | 0.001 | -6.842
-13 | -0.637 | 0.0865 | 0.001 | -7.36
-12.5 | -0.65 | 0.08396 | 0.001 | -7.738
-12 | -0.661 | 0.07834 | 0 | -8.432
-11.5 | -0.669 | 0.07303 | 0 | -9.155
-11 | -0.674 | 0.06848 | 0 | -9.838
-10.5 | -0.677 | 0.06269 | 0 | -10.799
-10 | -0.68 | 0.05553 | 0 | -12.239
-9.5 | -0.817 | 0.01104 | -0.001 | -74.066
-9 | -0.806 | 0.01028 | -0.001 | -78.438
-8.5 | -0.786 | 0.00986 | -0.002 | -79.688
-8 | -0.76 | 0.00944 | -0.002 | -80.521
-7.5 | -0.729 | 0.00901 | -0.003 | -80.904
-7 | -0.693 | 0.00868 | -0.003 | -79.829
-6.5 | -0.653 | 0.00837 | -0.003 | -77.983
-6 | -0.608 | 0.0081 | -0.004 | -75.114
-5.5 | -0.561 | 0.00786 | -0.004 | -71.348
-5 | -0.51 | 0.00763 | -0.005 | -66.928
-4.5 | -0.457 | 0.0074 | -0.005 | -61.691
-4 | -0.402 | 0.00722 | -0.005 | -55.607
-3.5 | -0.346 | 0.00705 | -0.006 | -49.033
-3 | -0.289 | 0.0069 | -0.006 | -41.852
-2.5 | -0.231 | 0.00677 | -0.007 | -34.117
-2 | -0.173 | 0.00507 | -0.007 | -34.141
-1.5 | -0.115 | 0.005 | -0.007 | -22.932
-1 | -0.056 | 0.005 | -0.008 | -11.214
-0.5 | 0.003 | 0.00497 | -0.008 | 0.541
0 | 0.061 | 0.00493 | -0.009 | 12.467
0.5 | 0.12 | 0.00474 | -0.009 | 25.351
1 | 0.179 | 0.00477 | -0.009 | 37.502
1.5 | 0.237 | 0.00479 | -0.01 | 49.558
2 | 0.296 | 0.00461 | -0.01 | 64.185
2.5 | 0.354 | 0.00472 | -0.011 | 74.921
3 | 0.411 | 0.00492 | -0.011 | 83.593
3.5 | 0.468 | 0.00521 | -0.011 | 89.827
4 | 0.524 | 0.00661 | -0.012 | 79.385
4.5 | 0.58 | 0.00682 | -0.012 | 84.991
5 | 0.633 | 0.00703 | -0.013 | 90.043
5.5 | 0.683 | 0.00726 | -0.013 | 94.14
6 | 0.731 | 0.0075 | -0.014 | 97.458
6.5 | 0.776 | 0.00716 | -0.014 | 108.289
7 | 0.816 | 0.00744 | -0.014 | 109.669
7.5 | 0.853 | 0.00781 | -0.015 | 109.187
8 | 0.885 | 0.00809 | -0.015 | 109.277
8.5 | 0.911 | 0.01019 | -0.016 | 89.447
9 | 0.932 | 0.01075 | -0.016 | 86.696
9.5 | 0.946 | 0.01132 | -0.016 | 83.568
10 | 0.952 | 0.01219 | -0.017 | 78.131
10.5 | 0.954 | 0.01277 | -0.017 | 74.734
11 | 0.947 | 0.0139 | -0.017 | 68.146
11.5 | 0.911 | 0.0193 | -0.017 | 47.179
12 | 0.777 | 0.07092 | -0.011 | 10.955
12.5 | 0.753 | 0.07882 | -0.01 | 9.555
13 | 0.732 | 0.08323 | -0.01 | 8.795
13.5 | 0.707 | 0.08892 | -0.01 | 7.948
14 | 0.68 | 0.09526 | -0.01 | 7.139
14.5 | 0.652 | 0.1011 | -0.01 | 6.451
15 | 0.624 | 0.10589 | -0.011 | 5.894
15.5 | 0.595 | 0.11455 | -0.01 | 5.193

## 74. Re 5M Mach 0.00 (2)
BIGFOIL.COM POLAR EXPORT
NACA63-110 a=0.2
NACA63-110 a=0.2 |  |  |  | Cl Max: | 1.6098 | at alpha= | 17.5 | deg
XFOIL ncrit=9 |  |  |  | L/D Max: | 107.594 | at alpha= | 8.5 | deg
Re: | 5000000 |  |  | Cd Min: | 0.08568 | at alpha= | 20 | deg
Mach: | 0 |  |  | Cl=0 at alpha= | -0.53351 | deg
|  |  |  | @ Cl=0.1, Cd= | 0.0038262
|  |  |  | @ Cl=0.4, Cd= | 0.0054721
|  |  |  | @ Cl=0.6, Cd= | 0.0068187
alpha (deg) | Cl | Cd | Cm | Cl/Cd
-19 | -1.4857 | 0.05996 | -0.0213 | -24.7782
-18.5 | -1.526 | 0.04775 | -0.028 | -31.9581
-18 | -1.5412 | 0.04038 | -0.0305 | -38.1674
-17.5 | -1.5612 | 0.03368 | -0.0309 | -46.3539
-17 | -1.5593 | 0.02993 | -0.0295 | -52.0982
-16.5 | -1.5557 | 0.02697 | -0.0266 | -57.6826
-16 | -1.5571 | 0.02452 | -0.0211 | -63.5033
-15.5 | -1.537 | 0.02288 | -0.0173 | -67.1766
-15 | -1.5059 | 0.02128 | -0.015 | -70.766
-14.5 | -1.4679 | 0.02002 | -0.0134 | -73.3217
-14 | -1.4278 | 0.01875 | -0.0121 | -76.1493
-13.5 | -1.3842 | 0.01768 | -0.0111 | -78.2919
-13 | -1.3431 | 0.01608 | -0.0098 | -83.5261
-12.5 | -1.2987 | 0.01472 | -0.0088 | -88.2269
-12 | -1.2506 | 0.01376 | -0.0082 | -90.8866
-11.5 | -1.2009 | 0.01293 | -0.0078 | -92.877
-11 | -1.1503 | 0.01218 | -0.0075 | -94.4417
-10.5 | -1.0986 | 0.0115 | -0.0072 | -95.5304
-10 | -1.0458 | 0.01099 | -0.0071 | -95.1592
-9.5 | -0.9957 | 0.01062 | -0.0063 | -93.7571
-9 | -0.9448 | 0.00984 | -0.0058 | -96.0163
-8.5 | -0.8918 | 0.00931 | -0.0055 | -95.7895
-8 | -0.8377 | 0.00889 | -0.0055 | -94.2295
-7.5 | -0.7831 | 0.00851 | -0.0055 | -92.0212
-7 | -0.7279 | 0.00819 | -0.0056 | -88.8767
-6.5 | -0.673 | 0.00773 | -0.0057 | -87.0634
-6 | -0.6174 | 0.0074 | -0.0058 | -83.4324
-5.5 | -0.5613 | 0.00714 | -0.006 | -78.6134
-5 | -0.5051 | 0.00688 | -0.0062 | -73.4157
-4.5 | -0.4487 | 0.00661 | -0.0064 | -67.882
-4 | -0.392 | 0.00643 | -0.0067 | -60.9642
-3.5 | -0.3353 | 0.00621 | -0.007 | -53.9936
-3 | -0.2784 | 0.00602 | -0.0073 | -46.2458
-2.5 | -0.2215 | 0.00578 | -0.0076 | -38.3218
-1.5 | -0.1088 | 0.0049 | -0.0083 | -22.2041
-1 | -0.0529 | 0.00434 | -0.0088 | -12.1889
-0.5 | 0.0038 | 0.00397 | -0.0092 | 0.95718
0 | 0.0612 | 0.00386 | -0.0096 | 15.8549
0.5 | 0.1186 | 0.00381 | -0.01 | 31.1286
1 | 0.1758 | 0.00385 | -0.0104 | 45.6623
1.5 | 0.2332 | 0.00394 | -0.0108 | 59.1878
2 | 0.2895 | 0.00437 | -0.0112 | 66.2471
2.5 | 0.3455 | 0.00486 | -0.0116 | 71.0905
3 | 0.4007 | 0.00548 | -0.0119 | 73.1204
3.5 | 0.4562 | 0.00601 | -0.0122 | 75.9068
4 | 0.5119 | 0.00641 | -0.0124 | 79.8596
5 | 0.624 | 0.00693 | -0.0129 | 90.0433
5.5 | 0.6796 | 0.00724 | -0.013 | 93.8674
6 | 0.7351 | 0.0075 | -0.0132 | 98.0133
7 | 0.8442 | 0.00815 | -0.0132 | 103.5828
7.5 | 0.897 | 0.00854 | -0.0129 | 105.0351
8 | 0.9443 | 0.00888 | -0.0113 | 106.3401
8.5 | 1.0017 | 0.00931 | -0.0121 | 107.594
9 | 1.0548 | 0.00982 | -0.012 | 107.4134
9.5 | 1.1066 | 0.01048 | -0.0118 | 105.5916
10 | 1.1567 | 0.0113 | -0.0113 | 102.3628
10.5 | 1.2077 | 0.01189 | -0.011 | 101.5728
11 | 1.2579 | 0.01253 | -0.0107 | 100.3911
11.5 | 1.3064 | 0.01328 | -0.0101 | 98.3735
12 | 1.3536 | 0.01411 | -0.0093 | 95.932
12.5 | 1.399 | 0.01502 | -0.0084 | 93.1425
13 | 1.4415 | 0.01612 | -0.0071 | 89.4231
13.5 | 1.4747 | 0.01797 | -0.0047 | 82.0646
14 | 1.5122 | 0.01909 | -0.0029 | 79.2142
14.5 | 1.5459 | 0.02028 | -0.0007 | 76.2278
15 | 1.5629 | 0.0216 | 0.0042 | 72.3565
15.5 | 1.5766 | 0.02338 | 0.0083 | 67.4337
16 | 1.5906 | 0.02554 | 0.0113 | 62.2788
16.5 | 1.5982 | 0.02859 | 0.0137 | 55.9007
17 | 1.6053 | 0.03207 | 0.0152 | 50.0561
17.5 | 1.6098 | 0.03618 | 0.0158 | 44.4942
18 | 1.5986 | 0.04248 | 0.0152 | 37.6318
18.5 | 1.5959 | 0.04838 | 0.0137 | 32.9868
19 | 1.5693 | 0.05822 | 0.0097 | 26.9547
19.5 | 1.5411 | 0.06959 | 0.0038 | 22.1454
20 | 1.4937 | 0.08568 | -0.0057 | 17.4335

## 75. Re 5M Mach 0.10 (1)
BIGFOIL.COM POLAR EXPORT
NACA63-110 a=0.2
NACA63-110 a=0.2 |  |  |  | Cl Max: | 0.943 | at alpha= | 10 | deg
JavaFoil+Calcfoil stall+Eppler ext transition |  |  |  | L/D Max: | 108.821 | at alpha= | 7 | deg
Re: | 5000000 |  |  | Cd Min: | 0.00463 | at alpha= | 2 | deg
Mach: | 0.1 |  |  | Cl=0 at alpha= | -0.52542 | deg
|  |  |  | @ Cl=0.1, Cd= | 0.0048154
|  |  |  | @ Cl=0.4, Cd= | 0.0048998
|  |  |  | @ Cl=0.6, Cd= | 0.10842
alpha (deg) | Cl | Cd | Cm | Cl/Cd
-14 | -0.569 | 0.09813 | 0.001 | -5.8
-13.5 | -0.59 | 0.09265 | 0.001 | -6.364
-13 | -0.609 | 0.08782 | 0.001 | -6.931
-12.5 | -0.625 | 0.08501 | 0.001 | -7.353
-12 | -0.64 | 0.0792 | 0 | -8.075
-11.5 | -0.651 | 0.0741 | 0 | -8.785
-11 | -0.663 | 0.06619 | 0 | -10.01
-10.5 | -0.664 | 0.064 | 0 | -10.379
-10 | -0.667 | 0.05818 | 0 | -11.463
-9.5 | -0.794 | 0.01214 | -0.001 | -65.371
-9 | -0.801 | 0.01038 | -0.001 | -77.171
-8.5 | -0.783 | 0.00998 | -0.002 | -78.442
-8 | -0.759 | 0.00948 | -0.002 | -80.014
-7.5 | -0.729 | 0.00903 | -0.003 | -80.671
-7 | -0.694 | 0.00871 | -0.003 | -79.618
-6.5 | -0.654 | 0.0084 | -0.003 | -77.904
-6 | -0.61 | 0.00811 | -0.004 | -75.257
-5.5 | -0.563 | 0.00788 | -0.004 | -71.426
-5 | -0.513 | 0.0077 | -0.005 | -66.557
-4.5 | -0.459 | 0.00746 | -0.005 | -61.471
-4 | -0.404 | 0.00722 | -0.005 | -55.869
-3.5 | -0.347 | 0.00707 | -0.006 | -49.126
-3 | -0.29 | 0.00689 | -0.006 | -42.103
-2.5 | -0.232 | 0.00683 | -0.007 | -33.999
-2 | -0.174 | 0.00511 | -0.007 | -34.01
-1.5 | -0.115 | 0.00504 | -0.007 | -22.855
-1 | -0.056 | 0.00499 | -0.008 | -11.288
-0.5 | 0.003 | 0.00496 | -0.008 | 0.545
0 | 0.062 | 0.00497 | -0.009 | 12.42
0.5 | 0.121 | 0.00473 | -0.009 | 25.497
1 | 0.18 | 0.00476 | -0.009 | 37.736
1.5 | 0.239 | 0.0048 | -0.01 | 49.721
2 | 0.297 | 0.00463 | -0.01 | 64.138
2.5 | 0.356 | 0.00473 | -0.011 | 75.225
3 | 0.413 | 0.00495 | -0.011 | 83.603
3.5 | 0.471 | 0.00521 | -0.012 | 90.403
4 | 0.527 | 0.00666 | -0.012 | 79.141
4.5 | 0.582 | 0.00682 | -0.012 | 85.328
5 | 0.635 | 0.00702 | -0.013 | 90.564
5.5 | 0.686 | 0.00725 | -0.013 | 94.635
6 | 0.734 | 0.0075 | -0.014 | 97.901
6.5 | 0.778 | 0.00725 | -0.014 | 107.371
7 | 0.818 | 0.00752 | -0.014 | 108.821
7.5 | 0.854 | 0.00785 | -0.015 | 108.762
8 | 0.885 | 0.00813 | -0.015 | 108.752
8.5 | 0.91 | 0.01028 | -0.016 | 88.504
9 | 0.928 | 0.01088 | -0.016 | 85.319
9.5 | 0.94 | 0.01149 | -0.016 | 81.813
10 | 0.943 | 0.01241 | -0.017 | 75.999
10.5 | 0.942 | 0.01303 | -0.017 | 72.265
11 | 0.93 | 0.01437 | -0.017 | 64.711
11.5 | 0.85 | 0.03117 | -0.016 | 27.259
12 | 0.753 | 0.0745 | -0.01 | 10.112
12.5 | 0.729 | 0.08019 | -0.01 | 9.095
13 | 0.704 | 0.08468 | -0.01 | 8.312
13.5 | 0.675 | 0.09057 | -0.01 | 7.454
14 | 0.644 | 0.09677 | -0.01 | 6.659
14.5 | 0.613 | 0.10309 | -0.01 | 5.944
15 | 0.581 | 0.10842 | -0.01 | 5.356

## 76. Re 5M Mach 0.10 (2)
BIGFOIL.COM POLAR EXPORT
NACA63-110 a=0.2
NACA63-110 a=0.2 |  |  |  | Cl Max: | 1.5675 | at alpha= | 16.5 | deg
XFOIL ncrit=9 |  |  |  | L/D Max: | 107.194 | at alpha= | 8.5 | deg
Re: | 5000000 |  |  | Cd Min: | 0.25708 | at alpha= | 20 | deg
Mach: | 0.1 |  |  | Cl=0 at alpha= | -0.53339 | deg
|  |  |  | @ Cl=0.1, Cd= | 0.00383
|  |  |  | @ Cl=0.4, Cd= | 0.0054649
|  |  |  | @ Cl=0.6, Cd= | 0.0068312
alpha (deg) | Cl | Cd | Cm | Cl/Cd
-20 | -0.8545 | 0.2552 | 0.0905 | -3.3484
-19.5 | -0.8398 | 0.24731 | 0.0857 | -3.3957
-18 | -1.4082 | 0.06126 | -0.0218 | -22.9873
-17.5 | -1.4815 | 0.04448 | -0.0314 | -33.3071
-17 | -1.4932 | 0.03788 | -0.0331 | -39.4192
-16.5 | -1.5 | 0.03279 | -0.0326 | -45.7457
-16 | -1.513 | 0.02821 | -0.0297 | -53.6335
-15.5 | -1.5119 | 0.02568 | -0.0248 | -58.8746
-15 | -1.5002 | 0.02355 | -0.0198 | -63.7028
-14.5 | -1.4695 | 0.02175 | -0.0173 | -67.5632
-14 | -1.4332 | 0.02012 | -0.0153 | -71.2326
-13.5 | -1.3921 | 0.01873 | -0.0138 | -74.3246
-13 | -1.3474 | 0.01758 | -0.0126 | -76.6439
-12.5 | -1.3059 | 0.01577 | -0.0111 | -82.8091
-12 | -1.2599 | 0.01437 | -0.01 | -87.6757
-11.5 | -1.2103 | 0.01342 | -0.0094 | -90.1863
-11 | -1.1593 | 0.01257 | -0.0088 | -92.2275
-10.5 | -1.1072 | 0.01182 | -0.0084 | -93.6717
-10 | -1.0541 | 0.01124 | -0.0081 | -93.7811
-9.5 | -1.0035 | 0.01081 | -0.0072 | -92.8307
-9 | -0.951 | 0.0102 | -0.0066 | -93.2353
-8.5 | -0.8985 | 0.00944 | -0.0062 | -95.1801
-8 | -0.8439 | 0.00899 | -0.006 | -93.871
-7.5 | -0.7887 | 0.00859 | -0.006 | -91.8161
-7 | -0.7331 | 0.00825 | -0.006 | -88.8606
-6.5 | -0.6775 | 0.00781 | -0.006 | -86.7478
-6 | -0.6215 | 0.00744 | -0.006 | -83.5349
-5.5 | -0.565 | 0.00717 | -0.0062 | -78.8006
-5 | -0.5083 | 0.00692 | -0.0064 | -73.4538
-4.5 | -0.4516 | 0.00663 | -0.0065 | -68.1146
-4 | -0.3944 | 0.00645 | -0.0068 | -61.1473
-3 | -0.28 | 0.00603 | -0.0073 | -46.4345
-2.5 | -0.2228 | 0.00579 | -0.0076 | -38.4801
-2 | -0.166 | 0.00539 | -0.008 | -30.7978
-1.5 | -0.1094 | 0.00491 | -0.0084 | -22.2811
-1 | -0.0531 | 0.00435 | -0.0088 | -12.2069
-0.5 | 0.0038 | 0.00398 | -0.0092 | 0.95477
0 | 0.0615 | 0.00387 | -0.0097 | 15.8915
0.5 | 0.1193 | 0.00381 | -0.0101 | 31.3123
1 | 0.1769 | 0.00386 | -0.0105 | 45.829
1.5 | 0.2346 | 0.00395 | -0.0109 | 59.3924
2 | 0.2912 | 0.00437 | -0.0113 | 66.6362
2.5 | 0.3475 | 0.00487 | -0.0117 | 71.3552
3 | 0.4031 | 0.0055 | -0.012 | 73.2909
3.5 | 0.4588 | 0.00604 | -0.0122 | 75.9603
4 | 0.515 | 0.00643 | -0.0124 | 80.0933
4.5 | 0.5716 | 0.0067 | -0.0126 | 85.3134
5 | 0.6279 | 0.00696 | -0.0128 | 90.2155
5.5 | 0.6839 | 0.00726 | -0.0129 | 94.2011
6 | 0.7398 | 0.00754 | -0.0131 | 98.1167
6.5 | 0.795 | 0.00789 | -0.013 | 100.7605
7 | 0.8499 | 0.0082 | -0.013 | 103.6463
7.5 | 0.9029 | 0.00866 | -0.0125 | 104.261
8 | 0.951 | 0.00895 | -0.0109 | 106.257
8.5 | 1.0087 | 0.00941 | -0.0116 | 107.1945
9 | 1.0622 | 0.00996 | -0.0114 | 106.6466
9.5 | 1.1135 | 0.0108 | -0.0109 | 103.1019
10 | 1.1651 | 0.01149 | -0.0105 | 101.4012
10.5 | 1.2163 | 0.01214 | -0.01 | 100.1895
11 | 1.2666 | 0.01284 | -0.0094 | 98.6449
11.5 | 1.3153 | 0.01367 | -0.0086 | 96.218
12 | 1.3623 | 0.01458 | -0.0077 | 93.4362
12.5 | 1.4067 | 0.01567 | -0.0064 | 89.7703
13 | 1.442 | 0.01753 | -0.004 | 82.259
13.5 | 1.4805 | 0.01877 | -0.002 | 78.8759
14 | 1.515 | 0.02009 | 0.0004 | 75.4107
14.5 | 1.5358 | 0.02151 | 0.0049 | 71.3993
15 | 1.5483 | 0.02331 | 0.0096 | 66.4221
15.5 | 1.557 | 0.0259 | 0.0132 | 60.1158
16 | 1.5646 | 0.02903 | 0.0157 | 53.896
16.5 | 1.5675 | 0.03303 | 0.0172 | 47.4569
17 | 1.5649 | 0.03809 | 0.0176 | 41.0843
17.5 | 1.5617 | 0.04376 | 0.0168 | 35.6878
18 | 1.533 | 0.05332 | 0.0136 | 28.7509
18.5 | 1.5177 | 0.06227 | 0.0094 | 24.3729
19 | 1.4619 | 0.0791 | -0.0004 | 18.4817
19.5 | 1.3865 | 0.10238 | -0.0153 | 13.5427
20 | 0.9187 | 0.25708 | -0.1008 | 3.5736

## 77. Re 5M Mach 0.25 (1)
BIGFOIL.COM POLAR EXPORT
NACA63-110 a=0.2
NACA63-110 a=0.2 |  |  |  | Cl Max: | 0.894 | at alpha= | 9 | deg
JavaFoil+Calcfoil stall+Eppler ext transition |  |  |  | L/D Max: | 106.363 | at alpha= | 7 | deg
Re: | 5000000 |  |  | Cd Min: | 0.00459 | at alpha= | 1.5 | deg
Mach: | 0.25 |  |  | Cl=0 at alpha= | -0.52459 | deg
|  |  |  | @ Cl=0.1, Cd= | 0.0047621
|  |  |  | @ Cl=0.4, Cd= | 0.10249
|  |  |  | @ Cl=0.6, Cd= | 0.10249
alpha (deg) | Cl | Cd | Cm | Cl/Cd
-13.5 | -0.292 | 0.09491 | 0.001 | -3.077
-13 | -0.351 | 0.09022 | 0.001 | -3.894
-12.5 | -0.405 | 0.08642 | 0.001 | -4.688
-12 | -0.454 | 0.08159 | 0 | -5.559
-11.5 | -0.497 | 0.07776 | 0 | -6.387
-11 | -0.533 | 0.074 | 0 | -7.207
-10.5 | -0.564 | 0.06948 | 0 | -8.11
-10 | -0.587 | 0.064 | 0 | -9.169
-9.5 | -0.603 | 0.05943 | -0.001 | -10.141
-9 | -0.611 | 0.05437 | -0.001 | -11.244
-8.5 | -0.748 | 0.01079 | -0.002 | -69.323
-8 | -0.743 | 0.01001 | -0.002 | -74.276
-7.5 | -0.724 | 0.00936 | -0.003 | -77.272
-7 | -0.696 | 0.00904 | -0.003 | -76.945
-6.5 | -0.661 | 0.00863 | -0.003 | -76.606
-6 | -0.62 | 0.00834 | -0.004 | -74.406
-5.5 | -0.574 | 0.00805 | -0.004 | -71.308
-5 | -0.524 | 0.00785 | -0.005 | -66.778
-4.5 | -0.47 | 0.00754 | -0.005 | -62.299
-4 | -0.414 | 0.00734 | -0.005 | -56.384
-3.5 | -0.356 | 0.00718 | -0.006 | -49.628
-3 | -0.298 | 0.00698 | -0.006 | -42.678
-2.5 | -0.239 | 0.00686 | -0.007 | -34.785
-2 | -0.179 | 0.00514 | -0.007 | -34.745
-1.5 | -0.118 | 0.00506 | -0.008 | -23.388
-1 | -0.058 | 0.00501 | -0.008 | -11.562
-0.5 | 0.003 | 0.00499 | -0.008 | 0.556
0 | 0.063 | 0.00475 | -0.009 | 13.356
0.5 | 0.124 | 0.00477 | -0.009 | 26.024
1 | 0.185 | 0.00478 | -0.01 | 38.59
1.5 | 0.245 | 0.00459 | -0.01 | 53.408
2 | 0.305 | 0.00464 | -0.011 | 65.742
2.5 | 0.365 | 0.00477 | -0.011 | 76.525
3 | 0.425 | 0.00505 | -0.011 | 84.14
3.5 | 0.483 | 0.00529 | -0.012 | 91.288
4 | 0.541 | 0.00672 | -0.012 | 80.439
4.5 | 0.597 | 0.00696 | -0.013 | 85.773
5 | 0.651 | 0.00718 | -0.013 | 90.659
5.5 | 0.701 | 0.00743 | -0.014 | 94.441
6 | 0.748 | 0.0077 | -0.014 | 97.154
6.5 | 0.79 | 0.00744 | -0.014 | 106.14
7 | 0.827 | 0.00777 | -0.015 | 106.363
7.5 | 0.856 | 0.00813 | -0.015 | 105.381
8 | 0.878 | 0.01038 | -0.016 | 84.639
8.5 | 0.891 | 0.01097 | -0.016 | 81.271
9 | 0.894 | 0.01166 | -0.016 | 76.636
9.5 | 0.885 | 0.01244 | -0.017 | 71.183
10 | 0.727 | 0.05427 | -0.011 | 13.387
10.5 | 0.801 | 0.02061 | -0.016 | 38.882
11 | 0.67 | 0.06578 | -0.011 | 10.187
11.5 | 0.629 | 0.07439 | -0.009 | 8.46
12 | 0.586 | 0.08025 | -0.009 | 7.3
12.5 | 0.526 | 0.0874 | -0.009 | 6.015
13 | 0.46 | 0.09109 | -0.009 | 5.054
13.5 | 0.389 | 0.09884 | -0.01 | 3.938
14 | 0.312 | 0.10249 | -0.01 | 3.045

## 78. Re 5M Mach 0.25 (2)
BIGFOIL.COM POLAR EXPORT
NACA63-110 a=0.2
NACA63-110 a=0.2 |  |  |  | Cl Max: | 1.3597 | at alpha= | 12 | deg
XFOIL ncrit=9 |  |  |  | L/D Max: | 104.078 | at alpha= | 8 | deg
Re: | 5000000 |  |  | Cd Min: | 0.19929 | at alpha= | -16.5 | deg
Mach: | 0.25 |  |  | Cl=0 at alpha= | -0.53486 | deg
|  |  |  | @ Cl=0.1, Cd= | 0.0038534
|  |  |  | @ Cl=0.4, Cd= | 0.0054321
|  |  |  | @ Cl=0.6, Cd= | 0.0068723
alpha (deg) | Cl | Cd | Cm | Cl/Cd
-16.5 | -0.7648 | 0.19929 | 0.0604 | -3.8376
-16 | -0.7493 | 0.19124 | 0.0557 | -3.9181
-15.5 | -0.7346 | 0.18296 | 0.051 | -4.0151
-15 | -0.7267 | 0.17205 | 0.0455 | -4.2238
-14.5 | -0.9272 | 0.10739 | 0.0089 | -8.634
-14 | -0.96 | 0.09101 | -0.0018 | -10.5483
-13.5 | -1.061 | 0.05838 | -0.0258 | -18.174
-13 | -1.0823 | 0.04873 | -0.0322 | -22.2101
-12.5 | -1.1414 | 0.038 | -0.0347 | -30.0368
-12 | -1.1945 | 0.03093 | -0.0279 | -38.6195
-11.5 | -1.2067 | 0.02363 | -0.0229 | -51.0664
-11 | -1.1925 | 0.01756 | -0.0189 | -67.91
-10.5 | -1.1471 | 0.01515 | -0.0167 | -75.7162
-10 | -1.0932 | 0.01384 | -0.0153 | -78.9884
-9.5 | -1.0429 | 0.01279 | -0.013 | -81.5403
-9 | -0.9888 | 0.01174 | -0.0116 | -84.2249
-8.5 | -0.9327 | 0.0109 | -0.0105 | -85.5688
-8 | -0.8781 | 0.00972 | -0.0093 | -90.3395
-7.5 | -0.8201 | 0.00916 | -0.0087 | -89.5306
-7 | -0.7617 | 0.00866 | -0.0082 | -87.9561
-6.5 | -0.7028 | 0.00827 | -0.0079 | -84.9819
-6 | -0.6447 | 0.0077 | -0.0075 | -83.7273
-5.5 | -0.5857 | 0.00735 | -0.0074 | -79.6871
-5 | -0.5264 | 0.00708 | -0.0073 | -74.3503
-4.5 | -0.4673 | 0.00675 | -0.0073 | -69.2296
-4 | -0.4079 | 0.00652 | -0.0074 | -62.5613
-3.5 | -0.3485 | 0.00629 | -0.0076 | -55.4054
-3 | -0.2891 | 0.00608 | -0.0078 | -47.5493
-2.5 | -0.2298 | 0.00587 | -0.008 | -39.1482
-2 | -0.1711 | 0.00548 | -0.0083 | -31.2226
-1.5 | -0.1127 | 0.00499 | -0.0087 | -22.5852
-1 | -0.0547 | 0.00438 | -0.0091 | -12.4886
-0.5 | 0.0041 | 0.00401 | -0.0095 | 1.0224
0 | 0.0636 | 0.00389 | -0.01 | 16.3496
0.5 | 0.1232 | 0.00383 | -0.0104 | 32.1671
1 | 0.1827 | 0.00388 | -0.0108 | 47.0876
1.5 | 0.2424 | 0.00398 | -0.0112 | 60.9045
2 | 0.3008 | 0.00441 | -0.0116 | 68.2086
2.5 | 0.3587 | 0.00495 | -0.0119 | 72.4646
3 | 0.4161 | 0.00562 | -0.0121 | 74.0391
3.5 | 0.4737 | 0.00618 | -0.0123 | 76.6505
4 | 0.5321 | 0.00654 | -0.0124 | 81.3609
4.5 | 0.5908 | 0.00683 | -0.0125 | 86.5007
5 | 0.6495 | 0.0071 | -0.0125 | 91.4789
5.5 | 0.708 | 0.00741 | -0.0125 | 95.5466
6 | 0.7659 | 0.00781 | -0.0123 | 98.0666
6.5 | 0.824 | 0.00814 | -0.012 | 101.2285
7 | 0.8812 | 0.00859 | -0.0115 | 102.5844
7.5 | 0.9372 | 0.00908 | -0.0107 | 103.2159
8 | 0.9877 | 0.00949 | -0.0087 | 104.078
8.5 | 1.0474 | 0.01012 | -0.0086 | 103.498
9 | 1.1008 | 0.01119 | -0.0074 | 98.3735
9.5 | 1.1544 | 0.01215 | -0.0061 | 95.0123
10 | 1.2069 | 0.01319 | -0.0047 | 91.5011
10.5 | 1.2577 | 0.01434 | -0.0029 | 87.7057
11 | 1.3063 | 0.01563 | -0.0009 | 83.5765
11.5 | 1.3459 | 0.01769 | 0.0021 | 76.0825
12 | 1.3597 | 0.02168 | 0.0075 | 62.7168
12.5 | 1.356 | 0.02499 | 0.0149 | 54.2617
13 | 1.3452 | 0.02919 | 0.0201 | 46.0843
13.5 | 1.3235 | 0.03543 | 0.0225 | 37.3553
14 | 1.297 | 0.04349 | 0.0215 | 29.8229
14.5 | 1.2565 | 0.055 | 0.0163 | 22.8455
15 | 1.2232 | 0.06775 | 0.0085 | 18.0546
15.5 | 1.1639 | 0.08842 | -0.006 | 13.1633
16 | 1.0925 | 0.11475 | -0.0223 | 9.5207
16.5 | 1.0013 | 0.14573 | -0.0418 | 6.8709
17 | 0.9464 | 0.17161 | -0.0577 | 5.5148

## 79. Re 5M Mach 0.50 (1)
BIGFOIL.COM POLAR EXPORT
NACA63-110 a=0.2
NACA63-110 a=0.2 |  |  |  | Cl Max: | 1.084 | at alpha= | 20 | deg
JavaFoil+Calcfoil stall+Eppler ext transition |  |  |  | L/D Max: | 96.744 | at alpha= | 5 | deg
Re: | 5000000 |  |  | Cd Min: | 0.00458 | at alpha= | 0 | deg
Mach: | 0.5 |  |  | Cl=0 at alpha= | -0.52206 | deg
|  |  |  | @ Cl=0.1, Cd= | 0.0045928
|  |  |  | @ Cl=0.4, Cd= | 0.0049197
|  |  |  | @ Cl=0.6, Cd= | 0.00722
alpha (deg) | Cl | Cd | Cm | Cl/Cd
-20 | -1.046 | 0.16078 | 0.004 | -6.507
-19.5 | -1.02 | 0.15474 | 0.004 | -6.591
-19 | -0.994 | 0.14759 | 0.004 | -6.732
-18.5 | -0.97 | 0.14712 | 0.004 | -6.593
-18 | -0.942 | 0.14099 | 0.003 | -6.68
-17.5 | -0.913 | 0.13376 | 0.003 | -6.827
-17 | -0.886 | 0.13087 | 0.003 | -6.772
-16.5 | -0.86 | 0.12603 | 0.002 | -6.824
-16 | -0.835 | 0.12198 | 0.002 | -6.844
-15.5 | -0.807 | 0.11781 | 0.002 | -6.85
-15 | -0.779 | 0.11355 | 0.002 | -6.861
-14.5 | -0.753 | 0.1074 | 0.002 | -7.008
-14 | -0.726 | 0.10195 | 0.001 | -7.123
-13.5 | -0.7 | 0.10317 | 0.001 | -6.78
-13 | -0.672 | 0.09512 | 0.001 | -7.064
-12.5 | -0.646 | 0.08536 | 0.001 | -7.565
-12 | -0.62 | 0.07785 | 0 | -7.959
-11.5 | -0.593 | 0.07273 | 0 | -8.153
-11 | -0.565 | 0.08347 | 0 | -6.764
-10.5 | -0.538 | 0.07354 | 0 | -7.311
-10 | -0.512 | 0.06464 | 0 | -7.917
-9.5 | -0.487 | 0.05829 | -0.001 | -8.35
-9 | -0.535 | 0.01675 | -0.002 | -31.947
-8.5 | -0.43 | 0.05857 | -0.001 | -7.34
-8 | -0.403 | 0.05481 | -0.001 | -7.347
-7.5 | -0.377 | 0.04945 | -0.001 | -7.615
-7 | -0.353 | 0.04303 | -0.002 | -8.198
-6.5 | -0.322 | 0.04529 | -0.002 | -7.111
-6 | -0.466 | 0.04144 | -0.002 | -11.237
-5.5 | -0.593 | 0.00868 | -0.005 | -68.358
-5 | -0.563 | 0.0082 | -0.005 | -68.688
-4.5 | -0.513 | 0.00826 | -0.006 | -62.099
-4 | -0.456 | 0.00745 | -0.006 | -61.215
-3.5 | -0.395 | 0.00717 | -0.007 | -55.076
-3 | -0.331 | 0.00691 | -0.007 | -47.92
-2.5 | -0.266 | 0.00672 | -0.008 | -39.589
-2 | -0.199 | 0.0053 | -0.008 | -37.632
-1.5 | -0.132 | 0.00521 | -0.008 | -25.41
-1 | -0.065 | 0.00513 | -0.009 | -12.616
-0.5 | 0.003 | 0.0046 | -0.009 | 0.674
0 | 0.071 | 0.00458 | -0.01 | 15.473
0.5 | 0.139 | 0.00461 | -0.01 | 30.054
1 | 0.206 | 0.00465 | -0.011 | 44.344
1.5 | 0.274 | 0.0047 | -0.011 | 58.228
2 | 0.341 | 0.00477 | -0.012 | 71.524
2.5 | 0.408 | 0.00494 | -0.012 | 82.594
3 | 0.473 | 0.00688 | -0.013 | 68.833
3.5 | 0.538 | 0.00698 | -0.013 | 77.051
4 | 0.6 | 0.00722 | -0.014 | 83.114
4.5 | 0.659 | 0.00709 | -0.014 | 93.058
5 | 0.711 | 0.00735 | -0.015 | 96.744
5.5 | 0.751 | 0.00779 | -0.015 | 96.422
6 | 0.769 | 0.01004 | -0.016 | 76.622
6.5 | 0.732 | 0.01103 | -0.016 | 66.368
7 | 0.402 | 0.04573 | -0.008 | 8.799
7.5 | 0.433 | 0.04637 | -0.01 | 9.333
8 | 0.543 | 0.01463 | -0.017 | 37.133
8.5 | 0.481 | 0.05506 | -0.009 | 8.744
9 | 0.507 | 0.06404 | -0.008 | 7.911
9.5 | 0.638 | 0.01642 | -0.018 | 38.862
10 | 0.568 | 0.0596 | -0.012 | 9.531
10.5 | 0.587 | 0.06951 | -0.01 | 8.443
11 | 0.612 | 0.08053 | -0.01 | 7.598
11.5 | 0.642 | 0.07227 | -0.012 | 8.882
12 | 0.666 | 0.07868 | -0.011 | 8.463
12.5 | 0.691 | 0.0867 | -0.011 | 7.973
13 | 0.716 | 0.09437 | -0.011 | 7.592
13.5 | 0.743 | 0.10195 | -0.012 | 7.289
14 | 0.769 | 0.10438 | -0.012 | 7.364
14.5 | 0.794 | 0.1082 | -0.012 | 7.339
15 | 0.821 | 0.11437 | -0.013 | 7.18
15.5 | 0.849 | 0.12016 | -0.014 | 7.065
16 | 0.872 | 0.12161 | -0.014 | 7.173
16.5 | 0.898 | 0.12443 | -0.014 | 7.215
17 | 0.925 | 0.12922 | -0.015 | 7.156
17.5 | 0.954 | 0.13393 | -0.016 | 7.126
18 | 0.976 | 0.13692 | -0.015 | 7.127
18.5 | 1.001 | 0.1421 | -0.016 | 7.045
19 | 1.027 | 0.14634 | -0.016 | 7.015
19.5 | 1.055 | 0.15132 | -0.017 | 6.974
20 | 1.084 | 0.15744 | -0.018 | 6.887

## 80. Re 5M Mach 0.50 (2)
BIGFOIL.COM POLAR EXPORT
NACA63-110 a=0.2
NACA63-110 a=0.2 |  |  |  | Cl Max: | 1.033 | at alpha= | 20 | deg
XFOIL ncrit=9 |  |  |  | L/D Max: | 96.6154 | at alpha= | 5.5 | deg
Re: | 5000000 |  |  | Cd Min: | 0.29278 | at alpha= | 20 | deg
Mach: | 0.5 |  |  | Cl=0 at alpha= | -0.53835 | deg
|  |  |  | @ Cl=0.1, Cd= | 0.0039682
|  |  |  | @ Cl=0.4, Cd= | 0.0052428
|  |  |  | @ Cl=0.6, Cd= | 0.0069924
alpha (deg) | Cl | Cd | Cm | Cl/Cd
-20 | -0.9609 | 0.28882 | 0.1152 | -3.327
-19.5 | -0.9388 | 0.27979 | 0.1096 | -3.3554
-19 | -0.9164 | 0.27081 | 0.104 | -3.3839
-18.5 | -0.895 | 0.26211 | 0.0984 | -3.4146
-18 | -0.873 | 0.25259 | 0.0928 | -3.4562
-17.5 | -0.8514 | 0.24246 | 0.0873 | -3.5115
-17 | -0.8294 | 0.2338 | 0.0819 | -3.5475
-16.5 | -0.8083 | 0.22454 | 0.0765 | -3.5998
-16 | -0.7861 | 0.21615 | 0.0713 | -3.6368
-15.5 | -0.7657 | 0.20677 | 0.066 | -3.7031
-15 | -0.7457 | 0.19756 | 0.0607 | -3.7745
-14.5 | -0.7275 | 0.18754 | 0.0552 | -3.8792
-14 | -0.7099 | 0.17763 | 0.0498 | -3.9965
-13.5 | -0.6945 | 0.1674 | 0.0443 | -4.1487
-13 | -0.6783 | 0.15767 | 0.039 | -4.302
-12.5 | -0.6677 | 0.14693 | 0.0331 | -4.5443
-12 | -0.6547 | 0.1374 | 0.0277 | -4.7649
-11.5 | -0.645 | 0.12738 | 0.0222 | -5.0636
-11 | -0.6376 | 0.11721 | 0.0165 | -5.4398
-10.5 | -0.6381 | 0.10574 | 0.01 | -6.0346
-10 | -0.6401 | 0.09471 | 0.0036 | -6.7585
-8.5 | -0.6792 | 0.05561 | -0.0265 | -12.2136
-8 | -0.7154 | 0.04552 | -0.0329 | -15.7162
-7.5 | -0.7521 | 0.03877 | -0.0299 | -19.399
-7 | -0.7671 | 0.02994 | -0.0272 | -25.6212
-6.5 | -0.7555 | 0.02165 | -0.0236 | -34.8961
-6 | -0.7296 | 0.01317 | -0.0193 | -55.3986
-5.5 | -0.6761 | 0.00936 | -0.0155 | -72.2329
-5 | -0.6087 | 0.00815 | -0.0133 | -74.6871
-4.5 | -0.5387 | 0.00751 | -0.0119 | -71.731
-4 | -0.4691 | 0.00698 | -0.0109 | -67.2063
-3.5 | -0.3994 | 0.00666 | -0.0103 | -59.97
-3 | -0.3302 | 0.00637 | -0.01 | -51.8367
-2.5 | -0.2615 | 0.00614 | -0.0098 | -42.5896
-2 | -0.1936 | 0.00584 | -0.0099 | -33.1507
-1 | -0.0614 | 0.00455 | -0.0104 | -13.4945
-0.5 | 0.0051 | 0.00412 | -0.0108 | 1.2379
0 | 0.073 | 0.004 | -0.0113 | 18.25
0.5 | 0.141 | 0.00392 | -0.0117 | 35.9694
1 | 0.209 | 0.00399 | -0.0121 | 52.381
1.5 | 0.2772 | 0.00412 | -0.0125 | 67.2816
2 | 0.3436 | 0.00464 | -0.0127 | 74.0517
2.5 | 0.4091 | 0.00534 | -0.0128 | 76.6105
3 | 0.4741 | 0.00615 | -0.0127 | 77.0894
3.5 | 0.5409 | 0.00669 | -0.0124 | 80.852
4 | 0.6093 | 0.00704 | -0.0119 | 86.5483
4.5 | 0.6782 | 0.00741 | -0.0112 | 91.525
5 | 0.7476 | 0.00784 | -0.0101 | 95.3571
5.5 | 0.8164 | 0.00845 | -0.0085 | 96.6154
6 | 0.8843 | 0.00927 | -0.0063 | 95.3937
6.5 | 0.9434 | 0.01107 | -0.0024 | 85.2213
7 | 0.9772 | 0.01555 | 0.004 | 62.8424
7.5 | 0.9822 | 0.02238 | 0.0116 | 43.8874
8 | 0.9676 | 0.02907 | 0.0186 | 33.2852
8.5 | 0.9348 | 0.03518 | 0.0238 | 26.5719
9 | 0.9043 | 0.04338 | 0.0225 | 20.846
9.5 | 0.8696 | 0.05442 | 0.0159 | 15.9794
10 | 0.8429 | 0.0676 | 0.0058 | 12.4689
10.5 | 0.8225 | 0.08388 | -0.0058 | 9.8057
11 | 0.8029 | 0.09872 | -0.0155 | 8.1331
11.5 | 0.7908 | 0.11219 | -0.0239 | 7.0488
12 | 0.7824 | 0.12573 | -0.0321 | 6.2229
12.5 | 0.7787 | 0.13913 | -0.0399 | 5.5969
13 | 0.7811 | 0.15183 | -0.047 | 5.1446
13.5 | 0.7908 | 0.16302 | -0.0533 | 4.8509
14 | 0.8033 | 0.1737 | -0.0593 | 4.6246
14.5 | 0.8182 | 0.18404 | -0.0652 | 4.4458
15 | 0.8322 | 0.19497 | -0.0713 | 4.2683
15.5 | 0.8495 | 0.20517 | -0.0771 | 4.1405
16 | 0.8672 | 0.21573 | -0.0829 | 4.0198
16.5 | 0.8859 | 0.22626 | -0.0887 | 3.9154
17 | 0.9052 | 0.23653 | -0.0945 | 3.827
17.5 | 0.9258 | 0.24651 | -0.1002 | 3.7556
18 | 0.9466 | 0.25639 | -0.1059 | 3.692
18.5 | 0.9677 | 0.26598 | -0.1115 | 3.6382
19 | 0.9894 | 0.2752 | -0.1171 | 3.5952
19.5 | 1.0118 | 0.283 | -0.1226 | 3.5753
20 | 1.033 | 0.29278 | -0.1284 | 3.5282

## 81. Re 6M Mach 0.00 (1)
BIGFOIL.COM POLAR EXPORT
NACA63-110 a=0.2
NACA63-110 a=0.2 |  |  |  | Cl Max: | 0.957 | at alpha= | 10.5 | deg
JavaFoil+Calcfoil stall+Eppler ext transition |  |  |  | L/D Max: | 112.902 | at alpha= | 8 | deg
Re: | 6000000 |  |  | Cd Min: | 0.00471 | at alpha= | 0.5 | deg
Mach: | 0 |  |  | Cl=0 at alpha= | -0.52542 | deg
|  |  |  | @ Cl=0.1, Cd= | 0.004788
|  |  |  | @ Cl=0.4, Cd= | 0.004976
|  |  |  | @ Cl=0.6, Cd= | 0.11333
alpha (deg) | Cl | Cd | Cm | Cl/Cd
-14.5 | -0.586 | 0.10199 | 0.001 | -5.746
-14 | -0.604 | 0.0972 | 0.001 | -6.217
-13.5 | -0.621 | 0.09171 | 0.001 | -6.776
-13 | -0.637 | 0.08592 | 0.001 | -7.416
-12.5 | -0.65 | 0.08253 | 0.001 | -7.876
-12 | -0.661 | 0.07701 | 0 | -8.582
-11.5 | -0.669 | 0.07255 | 0 | -9.224
-11 | -0.675 | 0.06758 | 0 | -9.985
-10.5 | -0.68 | 0.06064 | 0 | -11.21
-10 | -0.783 | 0.01636 | -0.001 | -47.873
-9.5 | -0.821 | 0.01078 | -0.001 | -76.207
-9 | -0.806 | 0.01002 | -0.001 | -80.42
-8.5 | -0.786 | 0.00956 | -0.002 | -82.193
-8 | -0.76 | 0.00915 | -0.002 | -83.01
-7.5 | -0.729 | 0.00879 | -0.003 | -82.908
-7 | -0.693 | 0.00842 | -0.003 | -82.269
-6.5 | -0.653 | 0.00812 | -0.003 | -80.365
-6 | -0.608 | 0.00792 | -0.004 | -76.826
-5.5 | -0.561 | 0.00769 | -0.004 | -72.954
-5 | -0.51 | 0.00748 | -0.005 | -68.265
-4.5 | -0.457 | 0.00724 | -0.005 | -63.044
-4 | -0.402 | 0.00707 | -0.005 | -56.844
-3.5 | -0.346 | 0.0069 | -0.006 | -50.125
-3 | -0.289 | 0.00675 | -0.006 | -42.789
-2.5 | -0.231 | 0.00664 | -0.007 | -34.829
-2 | -0.173 | 0.00509 | -0.007 | -33.993
-1.5 | -0.115 | 0.005 | -0.007 | -22.924
-1 | -0.056 | 0.00495 | -0.008 | -11.319
-0.5 | 0.003 | 0.00491 | -0.008 | 0.547
0 | 0.061 | 0.00494 | -0.009 | 12.436
0.5 | 0.12 | 0.00471 | -0.009 | 25.52
1 | 0.179 | 0.00472 | -0.009 | 37.838
1.5 | 0.237 | 0.00477 | -0.01 | 49.785
2 | 0.296 | 0.00482 | -0.01 | 61.329
2.5 | 0.354 | 0.00475 | -0.011 | 74.455
3 | 0.411 | 0.00503 | -0.011 | 81.862
3.5 | 0.468 | 0.00523 | -0.011 | 89.556
4 | 0.524 | 0.00649 | -0.012 | 80.836
4.5 | 0.58 | 0.00664 | -0.012 | 87.235
5 | 0.633 | 0.00688 | -0.013 | 91.912
5.5 | 0.683 | 0.00705 | -0.013 | 96.978
6 | 0.731 | 0.00727 | -0.014 | 100.607
6.5 | 0.776 | 0.00753 | -0.014 | 103.088
7 | 0.817 | 0.00724 | -0.014 | 112.714
7.5 | 0.853 | 0.00761 | -0.015 | 112.015
8 | 0.885 | 0.00784 | -0.015 | 112.902
8.5 | 0.911 | 0.00816 | -0.016 | 111.737
9 | 0.932 | 0.01043 | -0.016 | 89.395
9.5 | 0.947 | 0.01099 | -0.016 | 86.205
10 | 0.954 | 0.01186 | -0.017 | 80.388
10.5 | 0.957 | 0.01231 | -0.017 | 77.723
11 | 0.95 | 0.0133 | -0.017 | 71.459
11.5 | 0.92 | 0.01731 | -0.017 | 53.149
12 | 0.81 | 0.05222 | -0.014 | 15.518
12.5 | 0.757 | 0.0757 | -0.011 | 10.004
13 | 0.734 | 0.08151 | -0.011 | 9.002
13.5 | 0.708 | 0.08745 | -0.011 | 8.098
14 | 0.681 | 0.09355 | -0.011 | 7.279
14.5 | 0.653 | 0.09927 | -0.011 | 6.579
15 | 0.625 | 0.10458 | -0.011 | 5.976
15.5 | 0.595 | 0.11333 | -0.01 | 5.249

## 82. Re 6M Mach 0.00 (2)
BIGFOIL.COM POLAR EXPORT
NACA63-110 a=0.2
NACA63-110 a=0.2 |  |  |  | Cl Max: | 1.6519 | at alpha= | 17.5 | deg
XFOIL ncrit=9 |  |  |  | L/D Max: | 112.374 | at alpha= | 8.5 | deg
Re: | 6000000 |  |  | Cd Min: | 0.07823 | at alpha= | -20 | deg
Mach: | 0 |  |  | Cl=0 at alpha= | -0.53544 | deg
|  |  |  | @ Cl=0.1, Cd= | 0.0037963
|  |  |  | @ Cl=0.4, Cd= | 0.0054407
|  |  |  | @ Cl=0.6, Cd= | 0.0066265
alpha (deg) | Cl | Cd | Cm | Cl/Cd
-20 | -1.4686 | 0.07823 | -0.0099 | -18.7728
-19.5 | -1.5387 | 0.05866 | -0.0227 | -26.2308
-19 | -1.5659 | 0.04841 | -0.0281 | -32.3466
-18.5 | -1.5939 | 0.03959 | -0.0311 | -40.2602
-18 | -1.6003 | 0.03424 | -0.0315 | -46.7377
-17.5 | -1.6081 | 0.02959 | -0.03 | -54.3461
-17 | -1.6061 | 0.02648 | -0.0271 | -60.6533
-16.5 | -1.6022 | 0.02425 | -0.0224 | -66.0701
-16 | -1.5904 | 0.02245 | -0.0174 | -70.8419
-15.5 | -1.5594 | 0.02094 | -0.0151 | -74.4699
-15 | -1.5236 | 0.01954 | -0.0132 | -77.9734
-14.5 | -1.4831 | 0.01839 | -0.0119 | -80.6471
-14 | -1.4405 | 0.01727 | -0.0107 | -83.4105
-13.5 | -1.3952 | 0.01631 | -0.0099 | -85.5426
-13 | -1.3482 | 0.01545 | -0.0092 | -87.2621
-12.5 | -1.3029 | 0.01418 | -0.0083 | -91.8829
-12 | -1.2555 | 0.01307 | -0.0076 | -96.0597
-11.5 | -1.2058 | 0.01221 | -0.0072 | -98.7551
-11 | -1.1548 | 0.01148 | -0.0069 | -100.5923
-10.5 | -1.1005 | 0.01086 | -0.0072 | -101.3352
-10 | -1.0528 | 0.01044 | -0.0059 | -100.8429
-9.5 | -1.0003 | 0.01004 | -0.0056 | -99.6315
-9 | -0.9467 | 0.00966 | -0.0055 | -98.0021
-8.5 | -0.8941 | 0.00895 | -0.0052 | -99.8994
-8 | -0.8399 | 0.00851 | -0.0052 | -98.6957
-7.5 | -0.7851 | 0.00815 | -0.0052 | -96.3313
-7 | -0.7297 | 0.00783 | -0.0054 | -93.1928
-6.5 | -0.6741 | 0.00755 | -0.0055 | -89.2848
-6 | -0.6186 | 0.00715 | -0.0056 | -86.5175
-5.5 | -0.5624 | 0.00689 | -0.0058 | -81.6255
-5 | -0.506 | 0.00669 | -0.0061 | -75.6353
-4.5 | -0.4496 | 0.00641 | -0.0063 | -70.1404
-4 | -0.3928 | 0.00624 | -0.0066 | -62.9487
-3.5 | -0.3359 | 0.00603 | -0.0069 | -55.7048
-3 | -0.279 | 0.00585 | -0.0072 | -47.6923
-2.5 | -0.222 | 0.00565 | -0.0075 | -39.292
-2 | -0.1653 | 0.00532 | -0.0079 | -31.0714
-0.5 | 0.004 | 0.00398 | -0.0092 | 1.005
0 | 0.0613 | 0.00383 | -0.0096 | 16.0052
0.5 | 0.1187 | 0.00378 | -0.01 | 31.4021
1 | 0.176 | 0.00383 | -0.0105 | 45.953
1.5 | 0.2331 | 0.00395 | -0.0109 | 59.0127
2 | 0.2894 | 0.00441 | -0.0113 | 65.6236
3 | 0.401 | 0.00545 | -0.012 | 73.578
3.5 | 0.4567 | 0.00591 | -0.0123 | 77.2758
4 | 0.5128 | 0.00624 | -0.0125 | 82.1795
4.5 | 0.5691 | 0.0065 | -0.0128 | 87.5538
5 | 0.6253 | 0.00673 | -0.013 | 92.9123
5.5 | 0.6811 | 0.00701 | -0.0132 | 97.1612
6 | 0.7366 | 0.0073 | -0.0134 | 100.9041
6.5 | 0.7918 | 0.0076 | -0.0135 | 104.1842
7 | 0.8466 | 0.00791 | -0.0136 | 107.0291
7.5 | 0.9003 | 0.00832 | -0.0135 | 108.2091
8 | 0.9533 | 0.00863 | -0.0132 | 110.4635
8.5 | 1.0035 | 0.00893 | -0.0123 | 112.374
9 | 1.0575 | 0.00945 | -0.0124 | 111.9048
9.5 | 1.1088 | 0.0102 | -0.0121 | 108.7059
10 | 1.1612 | 0.0107 | -0.012 | 108.5234
10.5 | 1.2126 | 0.01126 | -0.0117 | 107.6909
11 | 1.263 | 0.01189 | -0.0114 | 106.2237
11.5 | 1.3121 | 0.01262 | -0.0108 | 103.9699
12 | 1.3597 | 0.01343 | -0.0102 | 101.2435
12.5 | 1.4051 | 0.01441 | -0.0092 | 97.5087
13 | 1.4454 | 0.01581 | -0.0076 | 91.4231
13.5 | 1.4884 | 0.01672 | -0.0064 | 89.0191
14 | 1.5287 | 0.01772 | -0.0049 | 86.2698
14.5 | 1.566 | 0.01879 | -0.0031 | 83.3422
15 | 1.5969 | 0.01999 | -0.0003 | 79.8849
15.5 | 1.6104 | 0.02138 | 0.0049 | 75.3227
16 | 1.6242 | 0.0232 | 0.0088 | 70.0086
16.5 | 1.6352 | 0.02563 | 0.0119 | 63.8002
17 | 1.6447 | 0.02855 | 0.0141 | 57.6077
17.5 | 1.6519 | 0.03203 | 0.0155 | 51.5735
18 | 1.6496 | 0.03686 | 0.016 | 44.7531
18.5 | 1.6451 | 0.04241 | 0.0155 | 38.7904
19 | 1.6327 | 0.04952 | 0.0135 | 32.9705
19.5 | 1.6149 | 0.05818 | 0.01 | 27.757
20 | 1.5812 | 0.0703 | 0.0038 | 22.4922

## 83. Re 6M Mach 0.10 (1)
BIGFOIL.COM POLAR EXPORT
NACA63-110 a=0.2
NACA63-110 a=0.2 |  |  |  | Cl Max: | 0.944 | at alpha= | 10 | deg
JavaFoil+Calcfoil stall+Eppler ext transition |  |  |  | L/D Max: | 111.906 | at alpha= | 8 | deg
Re: | 6000000 |  |  | Cd Min: | 0.00472 | at alpha= | 0.5 | deg
Mach: | 0.1 |  |  | Cl=0 at alpha= | -0.52542 | deg
|  |  |  | @ Cl=0.1, Cd= | 0.0047948
|  |  |  | @ Cl=0.4, Cd= | 0.004953
|  |  |  | @ Cl=0.6, Cd= | 0.10971
alpha (deg) | Cl | Cd | Cm | Cl/Cd
-14.5 | -0.548 | 0.10154 | 0.001 | -5.394
-14 | -0.569 | 0.09643 | 0.001 | -5.905
-13.5 | -0.59 | 0.0919 | 0.001 | -6.419
-13 | -0.609 | 0.08731 | 0.001 | -6.976
-12.5 | -0.625 | 0.08309 | 0.001 | -7.528
-12 | -0.64 | 0.07855 | 0 | -8.147
-11.5 | -0.651 | 0.07388 | 0 | -8.819
-11 | -0.665 | 0.0641 | 0 | -10.377
-10.5 | -0.666 | 0.06244 | 0 | -10.668
-10 | -0.673 | 0.05465 | 0 | -12.307
-9.5 | -0.81 | 0.0109 | -0.001 | -74.264
-9 | -0.801 | 0.01013 | -0.001 | -79.114
-8.5 | -0.783 | 0.00968 | -0.002 | -80.888
-8 | -0.759 | 0.00925 | -0.002 | -81.995
-7.5 | -0.729 | 0.00882 | -0.003 | -82.657
-7 | -0.694 | 0.00851 | -0.003 | -81.518
-6.5 | -0.654 | 0.0082 | -0.003 | -79.745
-6 | -0.61 | 0.00793 | -0.004 | -76.972
-5.5 | -0.563 | 0.00771 | -0.004 | -73.026
-5 | -0.513 | 0.00753 | -0.005 | -68.046
-4.5 | -0.459 | 0.0073 | -0.005 | -62.851
-4 | -0.404 | 0.00707 | -0.005 | -57.11
-3.5 | -0.347 | 0.00692 | -0.006 | -50.195
-3 | -0.29 | 0.00678 | -0.006 | -42.773
-2.5 | -0.232 | 0.00669 | -0.007 | -34.707
-2 | -0.174 | 0.0051 | -0.007 | -34.112
-1.5 | -0.115 | 0.00501 | -0.007 | -22.99
-1 | -0.056 | 0.00496 | -0.008 | -11.352
-0.5 | 0.003 | 0.00493 | -0.008 | 0.548
0 | 0.062 | 0.00493 | -0.009 | 12.53
0.5 | 0.121 | 0.00472 | -0.009 | 25.575
1 | 0.18 | 0.00473 | -0.009 | 37.999
1.5 | 0.239 | 0.00476 | -0.01 | 50.137
2 | 0.297 | 0.00483 | -0.01 | 61.499
2.5 | 0.356 | 0.00476 | -0.011 | 74.773
3 | 0.413 | 0.00501 | -0.011 | 82.445
3.5 | 0.471 | 0.00522 | -0.012 | 90.147
4 | 0.527 | 0.00649 | -0.012 | 81.187
4.5 | 0.582 | 0.0067 | -0.012 | 86.933
5 | 0.636 | 0.00688 | -0.013 | 92.403
5.5 | 0.686 | 0.0071 | -0.013 | 96.668
6 | 0.734 | 0.00735 | -0.014 | 99.908
6.5 | 0.778 | 0.00707 | -0.014 | 110.136
7 | 0.818 | 0.00733 | -0.014 | 111.587
7.5 | 0.854 | 0.00764 | -0.015 | 111.792
8 | 0.885 | 0.00791 | -0.015 | 111.906
8.5 | 0.91 | 0.00825 | -0.016 | 110.345
9 | 0.929 | 0.01057 | -0.016 | 87.9
9.5 | 0.941 | 0.01114 | -0.016 | 84.481
10 | 0.944 | 0.01206 | -0.017 | 78.267
10.5 | 0.944 | 0.01254 | -0.017 | 75.259
11 | 0.933 | 0.01368 | -0.017 | 68.202
11.5 | 0.898 | 0.01822 | -0.017 | 49.277
12 | 0.758 | 0.07091 | -0.011 | 10.695
12.5 | 0.732 | 0.07791 | -0.011 | 9.394
13 | 0.705 | 0.0835 | -0.01 | 8.447
13.5 | 0.676 | 0.0894 | -0.01 | 7.561
14 | 0.644 | 0.09632 | -0.01 | 6.691
14.5 | 0.613 | 0.10201 | -0.01 | 6.007
15 | 0.581 | 0.10971 | -0.01 | 5.294

## 84. Re 6M Mach 0.10 (2)
BIGFOIL.COM POLAR EXPORT
NACA63-110 a=0.2
NACA63-110 a=0.2 |  |  |  | Cl Max: | 1.6157 | at alpha= | 17.5 | deg
XFOIL ncrit=9 |  |  |  | L/D Max: | 112.04 | at alpha= | 8.5 | deg
Re: | 6000000 |  |  | Cd Min: | 0.0978 | at alpha= | 20 | deg
Mach: | 0.1 |  |  | Cl=0 at alpha= | -0.53521 | deg
|  |  |  | @ Cl=0.1, Cd= | 0.0038034
|  |  |  | @ Cl=0.4, Cd= | 0.0054363
|  |  |  | @ Cl=0.6, Cd= | 0.0066413
alpha (deg) | Cl | Cd | Cm | Cl/Cd
-19 | -1.4048 | 0.07793 | -0.0113 | -18.0264
-18.5 | -1.4904 | 0.05581 | -0.0263 | -26.7049
-18 | -1.5177 | 0.04581 | -0.0315 | -33.1303
-17.5 | -1.5485 | 0.03708 | -0.0339 | -41.7611
-17 | -1.5575 | 0.03186 | -0.0333 | -48.8858
-16.5 | -1.5591 | 0.02813 | -0.0308 | -55.4248
-16 | -1.564 | 0.02511 | -0.0258 | -62.2859
-15.5 | -1.554 | 0.0232 | -0.0204 | -66.9828
-15 | -1.5254 | 0.02134 | -0.0175 | -71.4808
-14.5 | -1.4894 | 0.01977 | -0.0155 | -75.3364
-14 | -1.4492 | 0.01836 | -0.0138 | -78.9325
-13.5 | -1.4054 | 0.01715 | -0.0125 | -81.9475
-13 | -1.3588 | 0.01612 | -0.0115 | -84.2928
-12.5 | -1.3106 | 0.01519 | -0.0106 | -86.2804
-12 | -1.2645 | 0.01377 | -0.0095 | -91.8301
-11.5 | -1.2155 | 0.01266 | -0.0087 | -96.0111
-11 | -1.1642 | 0.01183 | -0.0082 | -98.4108
-10.5 | -1.1094 | 0.01114 | -0.0083 | -99.5871
-10 | -1.0613 | 0.01066 | -0.0068 | -99.5591
-9.5 | -1.0083 | 0.01021 | -0.0064 | -98.7561
-9 | -0.9542 | 0.00978 | -0.0062 | -97.5665
-8.5 | -0.9008 | 0.00911 | -0.0058 | -98.8804
-8 | -0.8461 | 0.00861 | -0.0057 | -98.2695
-7.5 | -0.7908 | 0.00823 | -0.0057 | -96.0875
-7 | -0.7349 | 0.00789 | -0.0057 | -93.1432
-6.5 | -0.6787 | 0.00762 | -0.0058 | -89.0682
-6 | -0.6227 | 0.00719 | -0.0059 | -86.6064
-5.5 | -0.5662 | 0.00692 | -0.006 | -81.8208
-5 | -0.5092 | 0.0067 | -0.0062 | -76
-4.5 | -0.4524 | 0.00643 | -0.0064 | -70.3577
-4 | -0.3952 | 0.00625 | -0.0067 | -63.232
-3.5 | -0.338 | 0.00604 | -0.007 | -55.9603
-3 | -0.2806 | 0.00586 | -0.0073 | -47.884
-2.5 | -0.2232 | 0.00566 | -0.0076 | -39.4346
-2 | -0.1662 | 0.00533 | -0.0079 | -31.182
-1.5 | -0.1093 | 0.00494 | -0.0083 | -22.1255
-1 | -0.0528 | 0.00442 | -0.0088 | -11.9457
-0.5 | 0.004 | 0.00398 | -0.0092 | 1.005
0 | 0.0617 | 0.00383 | -0.0097 | 16.1097
0.5 | 0.1194 | 0.00379 | -0.0101 | 31.504
1 | 0.177 | 0.00383 | -0.0105 | 46.2141
1.5 | 0.2345 | 0.00396 | -0.0109 | 59.2172
2 | 0.2911 | 0.00441 | -0.0113 | 66.0091
2.5 | 0.3475 | 0.0049 | -0.0117 | 70.9184
3 | 0.4033 | 0.00547 | -0.012 | 73.7294
3.5 | 0.4594 | 0.00594 | -0.0123 | 77.3401
4 | 0.5159 | 0.00626 | -0.0125 | 82.4121
4.5 | 0.5726 | 0.00653 | -0.0128 | 87.6876
5 | 0.6292 | 0.00676 | -0.013 | 93.0769
6 | 0.7414 | 0.00734 | -0.0133 | 101.0082
6.5 | 0.7971 | 0.00764 | -0.0134 | 104.3325
7 | 0.8523 | 0.00797 | -0.0134 | 106.9385
7.5 | 0.9065 | 0.00838 | -0.0132 | 108.1742
8.5 | 1.0106 | 0.00902 | -0.0118 | 112.0399
9 | 1.0649 | 0.0096 | -0.0118 | 110.9271
9.5 | 1.117 | 0.01033 | -0.0114 | 108.1317
10 | 1.1697 | 0.01087 | -0.0111 | 107.6081
10.5 | 1.2215 | 0.01149 | -0.0107 | 106.3098
11 | 1.2722 | 0.01218 | -0.0102 | 104.4499
11.5 | 1.3214 | 0.01298 | -0.0095 | 101.8028
12 | 1.3687 | 0.01391 | -0.0085 | 98.3968
12.5 | 1.4112 | 0.01528 | -0.0069 | 92.356
13 | 1.4546 | 0.01635 | -0.0055 | 88.9664
13.5 | 1.4967 | 0.01738 | -0.0039 | 86.1162
14 | 1.5351 | 0.01855 | -0.0019 | 82.7547
14.5 | 1.5684 | 0.01986 | 0.0007 | 78.9728
15 | 1.584 | 0.02129 | 0.006 | 74.4011
15.5 | 1.5945 | 0.02332 | 0.0106 | 68.3748
16 | 1.6044 | 0.02587 | 0.0139 | 62.0178
16.5 | 1.612 | 0.02906 | 0.0163 | 55.4714
17 | 1.6145 | 0.03312 | 0.0177 | 48.747
17.5 | 1.6157 | 0.03779 | 0.0181 | 42.7547
18 | 1.6016 | 0.0447 | 0.017 | 35.83
18.5 | 1.5867 | 0.05247 | 0.0145 | 30.2401
19 | 1.557 | 0.06342 | 0.0093 | 24.5506
19.5 | 1.5197 | 0.07698 | 0.0016 | 19.7415
20 | 1.4525 | 0.0978 | -0.0116 | 14.8517

## 85. Re 6M Mach 0.25 (1)
BIGFOIL.COM POLAR EXPORT
NACA63-110 a=0.2
NACA63-110 a=0.2 |  |  |  | Cl Max: | 0.895 | at alpha= | 9 | deg
JavaFoil+Calcfoil stall+Eppler ext transition |  |  |  | L/D Max: | 109.425 | at alpha= | 7 | deg
Re: | 6000000 |  |  | Cd Min: | 0.00465 | at alpha= | 2 | deg
Mach: | 0.25 |  |  | Cl=0 at alpha= | -0.52459 | deg
|  |  |  | @ Cl=0.1, Cd= | 0.0047379
|  |  |  | @ Cl=0.4, Cd= | 0.10245
|  |  |  | @ Cl=0.6, Cd= | 0.10245
alpha (deg) | Cl | Cd | Cm | Cl/Cd
-13.5 | -0.292 | 0.09368 | 0.001 | -3.118
-13 | -0.351 | 0.08958 | 0.001 | -3.924
-12.5 | -0.405 | 0.08479 | 0.001 | -4.78
-12 | -0.454 | 0.08091 | 0 | -5.609
-11.5 | -0.497 | 0.07654 | 0 | -6.492
-11 | -0.534 | 0.07295 | 0 | -7.316
-10.5 | -0.564 | 0.06845 | 0 | -8.237
-10 | -0.587 | 0.06346 | 0 | -9.255
-9.5 | -0.603 | 0.05855 | -0.001 | -10.305
-9 | -0.614 | 0.05275 | -0.001 | -11.634
-8.5 | -0.754 | 0.01008 | -0.002 | -74.782
-8 | -0.743 | 0.00978 | -0.002 | -76.004
-7.5 | -0.724 | 0.00914 | -0.003 | -79.207
-7 | -0.696 | 0.00877 | -0.003 | -79.362
-6.5 | -0.661 | 0.00843 | -0.003 | -78.431
-6 | -0.62 | 0.00815 | -0.004 | -76.145
-5.5 | -0.574 | 0.00787 | -0.004 | -72.933
-5 | -0.524 | 0.00767 | -0.005 | -68.305
-4.5 | -0.47 | 0.00738 | -0.005 | -63.672
-4 | -0.414 | 0.00718 | -0.005 | -57.649
-3.5 | -0.356 | 0.00702 | -0.006 | -50.803
-3 | -0.298 | 0.00683 | -0.006 | -43.631
-2.5 | -0.239 | 0.00672 | -0.007 | -35.519
-2 | -0.179 | 0.00511 | -0.007 | -34.938
-1.5 | -0.118 | 0.00503 | -0.008 | -23.547
-1 | -0.058 | 0.00501 | -0.008 | -11.553
-0.5 | 0.003 | 0.00496 | -0.008 | 0.56
0 | 0.063 | 0.00475 | -0.009 | 13.373
0.5 | 0.124 | 0.00473 | -0.009 | 26.234
1 | 0.185 | 0.00477 | -0.01 | 38.709
1.5 | 0.245 | 0.00478 | -0.01 | 51.269
2 | 0.305 | 0.00465 | -0.011 | 65.727
2.5 | 0.365 | 0.00481 | -0.011 | 75.903
3 | 0.425 | 0.00508 | -0.011 | 83.636
3.5 | 0.483 | 0.00532 | -0.012 | 90.885
4 | 0.541 | 0.0066 | -0.012 | 81.952
4.5 | 0.597 | 0.00677 | -0.013 | 88.175
5 | 0.651 | 0.00703 | -0.013 | 92.568
5.5 | 0.701 | 0.00727 | -0.014 | 96.52
6 | 0.748 | 0.00753 | -0.014 | 99.406
6.5 | 0.79 | 0.00727 | -0.014 | 108.723
7 | 0.827 | 0.00755 | -0.015 | 109.425
7.5 | 0.856 | 0.00789 | -0.015 | 108.486
8 | 0.879 | 0.01002 | -0.016 | 87.739
8.5 | 0.892 | 0.01064 | -0.016 | 83.807
9 | 0.895 | 0.0113 | -0.016 | 79.194
9.5 | 0.887 | 0.01201 | -0.017 | 73.869
10 | 0.848 | 0.0152 | -0.017 | 55.784
10.5 | 0.826 | 0.01566 | -0.017 | 52.71
11 | 0.688 | 0.05466 | -0.013 | 12.593
11.5 | 0.632 | 0.07172 | -0.01 | 8.819
12 | 0.586 | 0.07988 | -0.009 | 7.336
12.5 | 0.526 | 0.08601 | -0.009 | 6.116
13 | 0.461 | 0.08973 | -0.01 | 5.134
13.5 | 0.389 | 0.09744 | -0.01 | 3.996
14 | 0.312 | 0.10245 | -0.01 | 3.048

## 86. Re 6M Mach 0.25 (2)
BIGFOIL.COM POLAR EXPORT
NACA63-110 a=0.2
NACA63-110 a=0.2 |  |  |  | Cl Max: | 1.4034 | at alpha= | 12.5 | deg
XFOIL ncrit=9 |  |  |  | L/D Max: | 108.38 | at alpha= | 8 | deg
Re: | 6000000 |  |  | Cd Min: | 0.21243 | at alpha= | 17.5 | deg
Mach: | 0.25 |  |  | Cl=0 at alpha= | -0.5359 | deg
|  |  |  | @ Cl=0.1, Cd= | 0.0038372
|  |  |  | @ Cl=0.4, Cd= | 0.0053995
|  |  |  | @ Cl=0.6, Cd= | 0.0066858
alpha (deg) | Cl | Cd | Cm | Cl/Cd
-17 | -0.7766 | 0.20934 | 0.0657 | -3.7098
-16.5 | -0.7689 | 0.19725 | 0.0597 | -3.8981
-16 | -0.7546 | 0.18877 | 0.0549 | -3.9975
-15.5 | -0.7394 | 0.18078 | 0.0502 | -4.0901
-14.5 | -0.9508 | 0.1023 | 0.0052 | -9.2942
-14 | -1.0867 | 0.06229 | -0.0233 | -17.4458
-13.5 | -1.1515 | 0.04623 | -0.0347 | -24.9081
-13 | -1.182 | 0.03829 | -0.0365 | -30.8697
-12.5 | -1.2317 | 0.03168 | -0.0311 | -38.8794
-12 | -1.2543 | 0.02486 | -0.0249 | -50.4545
-11.5 | -1.2375 | 0.01983 | -0.021 | -62.4054
-11 | -1.1983 | 0.01684 | -0.0184 | -71.158
-10.5 | -1.1536 | 0.01377 | -0.0164 | -83.7763
-10 | -1.1054 | 0.01271 | -0.0136 | -86.9709
-9.5 | -1.0505 | 0.0118 | -0.0121 | -89.0254
-9 | -0.9945 | 0.01092 | -0.0109 | -91.0714
-8.5 | -0.9374 | 0.01017 | -0.0099 | -92.1731
-8 | -0.8801 | 0.00946 | -0.0091 | -93.0338
-7.5 | -0.8227 | 0.00871 | -0.0084 | -94.4546
-7 | -0.7639 | 0.00825 | -0.0079 | -92.5939
-6.5 | -0.7049 | 0.00788 | -0.0076 | -89.4543
-6 | -0.6459 | 0.00748 | -0.0074 | -86.3503
-5.5 | -0.5869 | 0.00709 | -0.0072 | -82.7786
-5 | -0.5275 | 0.00682 | -0.0072 | -77.346
-4.5 | -0.4681 | 0.00656 | -0.0072 | -71.3567
-4 | -0.4087 | 0.00632 | -0.0073 | -64.6677
-3.5 | -0.3492 | 0.00612 | -0.0075 | -57.0588
-3 | -0.2897 | 0.00592 | -0.0077 | -48.9358
-2.5 | -0.2303 | 0.00573 | -0.008 | -40.192
-2 | -0.1713 | 0.0054 | -0.0082 | -31.7222
-1 | -0.0543 | 0.00446 | -0.0091 | -12.1749
-0.5 | 0.0042 | 0.00399 | -0.0095 | 1.0526
0.5 | 0.1233 | 0.0038 | -0.0104 | 32.4474
1 | 0.1828 | 0.00385 | -0.0108 | 47.4805
1.5 | 0.2422 | 0.00399 | -0.0112 | 60.7018
2 | 0.3006 | 0.00445 | -0.0116 | 67.5506
2.5 | 0.3587 | 0.00497 | -0.012 | 72.173
3 | 0.4164 | 0.00557 | -0.0122 | 74.7576
3.5 | 0.4744 | 0.00606 | -0.0124 | 78.2838
4 | 0.533 | 0.00638 | -0.0125 | 83.5423
4.5 | 0.5919 | 0.00665 | -0.0127 | 89.0075
5 | 0.6508 | 0.00691 | -0.0127 | 94.1823
5.5 | 0.7095 | 0.00719 | -0.0127 | 98.6787
6 | 0.7679 | 0.00755 | -0.0126 | 101.7086
6.5 | 0.8263 | 0.00789 | -0.0124 | 104.7275
7 | 0.8836 | 0.00836 | -0.0119 | 105.6938
7.5 | 0.9412 | 0.00874 | -0.0114 | 107.6888
8 | 0.9971 | 0.0092 | -0.0105 | 108.3804
8.5 | 1.0497 | 0.00979 | -0.0089 | 107.2217
9 | 1.1059 | 0.01053 | -0.0081 | 105.0237
9.5 | 1.1607 | 0.01139 | -0.0069 | 101.9052
10 | 1.2145 | 0.01232 | -0.0056 | 98.5795
10.5 | 1.2672 | 0.01331 | -0.004 | 95.2066
11 | 1.3157 | 0.0147 | -0.0019 | 89.5034
11.5 | 1.3526 | 0.01713 | 0.0014 | 78.9609
12 | 1.3873 | 0.0194 | 0.005 | 71.5103
12.5 | 1.4034 | 0.02248 | 0.0103 | 62.4288
13 | 1.3936 | 0.02575 | 0.0179 | 54.1204
13.5 | 1.3759 | 0.03086 | 0.0223 | 44.5852
14 | 1.3542 | 0.03751 | 0.0235 | 36.1024
14.5 | 1.3175 | 0.04723 | 0.021 | 27.8954
15 | 1.2859 | 0.0582 | 0.0155 | 22.0945
15.5 | 1.2333 | 0.07483 | 0.0045 | 16.4814
16 | 1.1875 | 0.09366 | -0.0084 | 12.6788
16.5 | 1.1306 | 0.11646 | -0.0226 | 9.7081
17 | 1.0024 | 0.1562 | -0.0482 | 6.4174
17.5 | 0.872 | 0.21243 | -0.0786 | 4.1049

## 87. Re 6M Mach 0.50 (1)
BIGFOIL.COM POLAR EXPORT
NACA63-110 a=0.2
NACA63-110 a=0.2 |  |  |  | Cl Max: | 1.087 | at alpha= | 20 | deg
JavaFoil+Calcfoil stall+Eppler ext transition |  |  |  | L/D Max: | 99.363 | at alpha= | 5 | deg
Re: | 6000000 |  |  | Cd Min: | 0.00455 | at alpha= | 0 | deg
Mach: | 0.5 |  |  | Cl=0 at alpha= | -0.52206 | deg
|  |  |  | @ Cl=0.1, Cd= | 0.0045543
|  |  |  | @ Cl=0.4, Cd= | 0.005019
|  |  |  | @ Cl=0.6, Cd= | 0.00707
alpha (deg) | Cl | Cd | Cm | Cl/Cd
-20 | -1.047 | 0.15457 | 0.004 | -6.772
-19.5 | -1.02 | 0.15023 | 0.004 | -6.791
-19 | -0.994 | 0.14672 | 0.004 | -6.774
-18.5 | -0.971 | 0.14379 | 0.004 | -6.753
-18 | -0.942 | 0.13697 | 0.003 | -6.88
-17.5 | -0.914 | 0.13084 | 0.003 | -6.983
-17 | -0.887 | 0.12806 | 0.003 | -6.923
-16.5 | -0.86 | 0.12326 | 0.002 | -6.98
-16 | -0.836 | 0.11925 | 0.002 | -7.008
-15.5 | -0.808 | 0.11463 | 0.002 | -7.047
-15 | -0.78 | 0.11027 | 0.002 | -7.07
-14.5 | -0.753 | 0.09921 | 0.002 | -7.594
-14 | -0.727 | 0.093 | 0.001 | -7.82
-13.5 | -0.7 | 0.10028 | 0.001 | -6.977
-13 | -0.673 | 0.09397 | 0.001 | -7.157
-12.5 | -0.647 | 0.08355 | 0.001 | -7.738
-12 | -0.622 | 0.07554 | 0.001 | -8.234
-11.5 | -0.597 | 0.06997 | 0 | -8.527
-11 | -0.565 | 0.08127 | 0 | -6.948
-10.5 | -0.538 | 0.07228 | 0 | -7.441
-10 | -0.513 | 0.06326 | 0 | -8.105
-9.5 | -0.491 | 0.05506 | -0.001 | -8.913
-9 | -0.556 | 0.01267 | -0.002 | -43.848
-8.5 | -0.43 | 0.05766 | -0.001 | -7.459
-8 | -0.403 | 0.05414 | -0.001 | -7.44
-7.5 | -0.377 | 0.04883 | -0.001 | -7.717
-7 | -0.43 | 0.01043 | -0.003 | -41.274
-6.5 | -0.322 | 0.04504 | -0.002 | -7.151
-6 | -0.466 | 0.04092 | -0.002 | -11.387
-5.5 | -0.593 | 0.00892 | -0.005 | -66.546
-5 | -0.563 | 0.00842 | -0.005 | -66.885
-4.5 | -0.513 | 0.00807 | -0.006 | -63.578
-4 | -0.456 | 0.00727 | -0.006 | -62.687
-3.5 | -0.395 | 0.00745 | -0.007 | -52.984
-3 | -0.331 | 0.00721 | -0.007 | -45.97
-2.5 | -0.266 | 0.00658 | -0.008 | -40.401
-2 | -0.199 | 0.00529 | -0.008 | -37.724
-1.5 | -0.132 | 0.00515 | -0.008 | -25.678
-1 | -0.065 | 0.00509 | -0.009 | -12.699
-0.5 | 0.003 | 0.00457 | -0.009 | 0.679
0 | 0.071 | 0.00455 | -0.01 | 15.564
0.5 | 0.139 | 0.00456 | -0.01 | 30.424
1 | 0.206 | 0.00462 | -0.011 | 44.611
1.5 | 0.274 | 0.00468 | -0.011 | 58.545
2 | 0.341 | 0.00479 | -0.012 | 71.271
2.5 | 0.408 | 0.00505 | -0.012 | 80.801
3 | 0.473 | 0.00668 | -0.013 | 70.901
3.5 | 0.538 | 0.00679 | -0.013 | 79.175
4 | 0.6 | 0.00707 | -0.014 | 84.895
4.5 | 0.659 | 0.00693 | -0.014 | 95.145
5 | 0.711 | 0.00716 | -0.015 | 99.363
5.5 | 0.751 | 0.00757 | -0.015 | 99.157
6 | 0.769 | 0.00976 | -0.016 | 78.856
6.5 | 0.733 | 0.01072 | -0.016 | 68.409
7 | 0.403 | 0.04503 | -0.009 | 8.958
7.5 | 0.517 | 0.01309 | -0.017 | 39.496
8 | 0.552 | 0.01309 | -0.017 | 42.178
8.5 | 0.482 | 0.05462 | -0.009 | 8.824
9 | 0.507 | 0.0628 | -0.008 | 8.067
9.5 | 0.642 | 0.01554 | -0.018 | 41.3
10 | 0.648 | 0.02235 | -0.018 | 28.976
10.5 | 0.588 | 0.0681 | -0.01 | 8.632
11 | 0.612 | 0.07934 | -0.01 | 7.714
11.5 | 0.699 | 0.04023 | -0.017 | 17.367
12 | 0.67 | 0.07652 | -0.012 | 8.757
12.5 | 0.693 | 0.08535 | -0.012 | 8.115
13 | 0.717 | 0.09255 | -0.012 | 7.749
13.5 | 0.744 | 0.10111 | -0.012 | 7.358
14 | 0.769 | 0.09665 | -0.012 | 7.956
14.5 | 0.794 | 0.10511 | -0.012 | 7.558
15 | 0.822 | 0.10999 | -0.013 | 7.474
15.5 | 0.85 | 0.11677 | -0.014 | 7.279
16 | 0.873 | 0.11915 | -0.014 | 7.324
16.5 | 0.898 | 0.12182 | -0.014 | 7.373
17 | 0.926 | 0.12766 | -0.015 | 7.254
17.5 | 0.956 | 0.13045 | -0.016 | 7.328
18 | 0.976 | 0.13406 | -0.015 | 7.281
18.5 | 1.002 | 0.14016 | -0.016 | 7.146
19 | 1.029 | 0.14489 | -0.016 | 7.098
19.5 | 1.058 | 0.14776 | -0.017 | 7.157
20 | 1.087 | 0.15372 | -0.018 | 7.069

## 88. Re 6M Mach 0.50 (2)
BIGFOIL.COM POLAR EXPORT
NACA63-110 a=0.2
NACA63-110 a=0.2 |  |  |  | Cl Max: | 1.0334 | at alpha= | 20 | deg
XFOIL ncrit=9 |  |  |  | L/D Max: | 100.911 | at alpha= | 5.5 | deg
Re: | 6000000 |  |  | Cd Min: | 0.2931 | at alpha= | 20 | deg
Mach: | 0.5 |  |  | Cl=0 at alpha= | -0.53788 | deg
|  |  |  | @ Cl=0.1, Cd= | 0.0039124
|  |  |  | @ Cl=0.4, Cd= | 0.0053128
|  |  |  | @ Cl=0.6, Cd= | 0.0067681
alpha (deg) | Cl | Cd | Cm | Cl/Cd
-20 | -0.9612 | 0.28918 | 0.1153 | -3.3239
-19.5 | -0.9392 | 0.28013 | 0.1097 | -3.3527
-19 | -0.9173 | 0.2714 | 0.1041 | -3.3799
-18.5 | -0.8956 | 0.26193 | 0.0985 | -3.4192
-18 | -0.8738 | 0.25209 | 0.0928 | -3.4662
-17.5 | -0.8517 | 0.24297 | 0.0874 | -3.5054
-17 | -0.8302 | 0.2331 | 0.0819 | -3.5616
-16.5 | -0.8091 | 0.22382 | 0.0765 | -3.615
-16 | -0.6375 | 0.19333 | 0.0683 | -3.2975
-15.5 | -0.6267 | 0.18449 | 0.0637 | -3.3969
-15 | -0.6138 | 0.1768 | 0.0592 | -3.4717
-14.5 | -0.6197 | 0.17338 | 0.062 | -3.5742
-14 | -0.6096 | 0.16483 | 0.057 | -3.6984
-13.5 | -0.5981 | 0.15655 | 0.0518 | -3.8205
-13 | -0.5901 | 0.14785 | 0.046 | -3.9912
-12.5 | -0.5883 | 0.13887 | 0.0395 | -4.2363
-12 | -0.5837 | 0.13115 | 0.0335 | -4.4506
-11 | -0.5741 | 0.11146 | 0.0214 | -5.1507
-10.5 | -0.5797 | 0.09932 | 0.0144 | -5.8367
-10 | -0.5904 | 0.08631 | 0.0071 | -6.8405
-9.5 | -0.6059 | 0.07272 | -0.0005 | -8.332
-9 | -0.6287 | 0.05759 | -0.0097 | -10.9168
-8.5 | -0.6527 | 0.04178 | -0.022 | -15.6223
-7.5 | -0.7346 | 0.0256 | -0.0269 | -28.6953
-7 | -0.7558 | 0.01689 | -0.024 | -44.7484
-6.5 | -0.7546 | 0.00826 | -0.0205 | -91.3559
-6 | -0.7262 | 0.0029 | -0.0168 | -250.4138
-5.5 | -0.6703 | 0.00153 | -0.0138 | -438.1046
-5 | -0.6043 | 0.00118 | -0.0119 | -512.1186
-4.5 | -0.5348 | 0.00105 | -0.0107 | -509.3333
-4 | -0.4656 | 0.00098 | -0.0099 | -475.102
-3.5 | -0.397 | 0.00091 | -0.0094 | -436.2637
-3 | -0.3286 | 0.00087 | -0.0091 | -377.7011
-2 | -0.1932 | 0.00079 | -0.0092 | -244.557
-1.5 | -0.1268 | 0.00071 | -0.0095 | -178.5915
-1 | -0.061 | 0.00062 | -0.01 | -98.3871
-0.5 | 0.005 | 0.00054 | -0.0106 | 9.2593
0 | 0.0732 | 0.00394 | -0.0113 | 18.5787
0.5 | 0.1412 | 0.00387 | -0.0117 | 36.4858
1 | 0.2091 | 0.00393 | -0.0122 | 53.2061
1.5 | 0.2771 | 0.0041 | -0.0125 | 67.5854
3 | 0.4747 | 0.00605 | -0.0128 | 78.4628
4 | 0.6108 | 0.00683 | -0.0121 | 89.429
4.5 | 0.6799 | 0.00719 | -0.0114 | 94.5619
5 | 0.7497 | 0.00759 | -0.0104 | 98.7747
5.5 | 0.8194 | 0.00812 | -0.0089 | 100.9113
6 | 0.8884 | 0.00886 | -0.0068 | 100.2709
6.5 | 0.9498 | 0.01052 | -0.0031 | 90.2852
7 | 0.9857 | 0.01485 | 0.0032 | 66.3771
7.5 | 0.9964 | 0.02164 | 0.0101 | 46.0444
8 | 0.9834 | 0.02817 | 0.0175 | 34.9095
8.5 | 0.9459 | 0.03424 | 0.0239 | 27.6256
9 | 0.9091 | 0.04276 | 0.023 | 21.2605
9.5 | 0.8777 | 0.05318 | 0.017 | 16.5043
10 | 0.8475 | 0.06653 | 0.0068 | 12.7386
10.5 | 0.827 | 0.08267 | -0.0048 | 10.0036
11 | 0.8102 | 0.09707 | -0.0142 | 8.3466
11.5 | 0.7977 | 0.11058 | -0.0227 | 7.2138
12 | 0.7879 | 0.12434 | -0.0311 | 6.3367
12.5 | 0.7839 | 0.13773 | -0.039 | 5.6916
13 | 0.7869 | 0.15007 | -0.0461 | 5.2436
13.5 | 0.7965 | 0.16119 | -0.0524 | 4.9414
14 | 0.8088 | 0.17175 | -0.0585 | 4.7092
14.5 | 0.8186 | 0.18392 | -0.0653 | 4.4508
15 | 0.8344 | 0.19432 | -0.0711 | 4.2939
15.5 | 0.8505 | 0.20506 | -0.0771 | 4.1476
16 | 0.868 | 0.2156 | -0.0829 | 4.026
16.5 | 0.888 | 0.22505 | -0.0885 | 3.9458
17 | 0.9075 | 0.23495 | -0.0941 | 3.8625
17.5 | 0.9274 | 0.24532 | -0.1 | 3.7804
18 | 0.9482 | 0.25506 | -0.1057 | 3.7176
18.5 | 0.9686 | 0.26544 | -0.1115 | 3.649
19 | 0.9906 | 0.2738 | -0.117 | 3.618
19.5 | 1.0121 | 0.28307 | -0.1227 | 3.5754
20 | 1.0334 | 0.2931 | -0.1285 | 3.5258

## 89. Re 7M Mach 0.00 (1)
BIGFOIL.COM POLAR EXPORT
NACA63-110 a=0.2
NACA63-110 a=0.2 |  |  |  | Cl Max: | 0.958 | at alpha= | 10.5 | deg
JavaFoil+Calcfoil stall+Eppler ext transition |  |  |  | L/D Max: | 114.997 | at alpha= | 8 | deg
Re: | 7000000 |  |  | Cd Min: | 0.0047 | at alpha= | 1 | deg
Mach: | 0 |  |  | Cl=0 at alpha= | -0.52542 | deg
|  |  |  | @ Cl=0.1, Cd= | 0.0047744
|  |  |  | @ Cl=0.4, Cd= | 0.0049891
|  |  |  | @ Cl=0.6, Cd= | 0.11178
alpha (deg) | Cl | Cd | Cm | Cl/Cd
-14.5 | -0.586 | 0.10089 | 0.001 | -5.811
-14 | -0.605 | 0.09569 | 0.001 | -6.318
-13.5 | -0.622 | 0.09127 | 0.001 | -6.812
-13 | -0.637 | 0.08574 | 0.001 | -7.432
-12.5 | -0.65 | 0.0812 | 0.001 | -8.009
-12 | -0.661 | 0.07694 | 0 | -8.597
-11.5 | -0.67 | 0.07151 | 0 | -9.37
-11 | -0.676 | 0.06645 | 0 | -10.17
-10.5 | -0.684 | 0.05781 | 0 | -11.833
-10 | -0.815 | 0.01168 | -0.001 | -69.788
-9.5 | -0.821 | 0.01048 | -0.001 | -78.389
-9 | -0.806 | 0.00975 | -0.001 | -82.683
-8.5 | -0.786 | 0.00937 | -0.002 | -83.852
-8 | -0.76 | 0.00896 | -0.002 | -84.797
-7.5 | -0.729 | 0.00855 | -0.003 | -85.214
-7 | -0.693 | 0.00825 | -0.003 | -83.972
-6.5 | -0.653 | 0.00796 | -0.003 | -82.01
-6 | -0.608 | 0.00776 | -0.004 | -78.366
-5.5 | -0.561 | 0.00755 | -0.004 | -74.253
-5 | -0.51 | 0.00733 | -0.005 | -69.618
-4.5 | -0.457 | 0.0071 | -0.005 | -64.309
-4 | -0.402 | 0.00693 | -0.005 | -57.947
-3.5 | -0.346 | 0.00679 | -0.006 | -50.916
-3 | -0.289 | 0.00664 | -0.006 | -43.489
-2.5 | -0.231 | 0.00656 | -0.007 | -35.211
-2 | -0.173 | 0.0051 | -0.007 | -33.97
-1.5 | -0.115 | 0.00498 | -0.007 | -23.038
-1 | -0.056 | 0.00492 | -0.008 | -11.385
-0.5 | 0.003 | 0.00492 | -0.008 | 0.546
0 | 0.061 | 0.0049 | -0.009 | 12.554
0.5 | 0.12 | 0.00471 | -0.009 | 25.528
1 | 0.179 | 0.0047 | -0.009 | 38.026
1.5 | 0.237 | 0.00477 | -0.01 | 49.725
2 | 0.296 | 0.00486 | -0.01 | 60.809
2.5 | 0.354 | 0.00486 | -0.011 | 72.761
3 | 0.411 | 0.00502 | -0.011 | 81.878
3.5 | 0.468 | 0.00527 | -0.011 | 88.81
4 | 0.524 | 0.0064 | -0.012 | 82.004
4.5 | 0.58 | 0.00655 | -0.012 | 88.478
5 | 0.633 | 0.00671 | -0.013 | 94.262
5.5 | 0.683 | 0.00692 | -0.013 | 98.801
6 | 0.731 | 0.00714 | -0.014 | 102.343
6.5 | 0.776 | 0.00737 | -0.014 | 105.261
7 | 0.817 | 0.00716 | -0.014 | 114.011
7.5 | 0.853 | 0.00745 | -0.015 | 114.558
8 | 0.885 | 0.00769 | -0.015 | 114.997
8.5 | 0.911 | 0.00801 | -0.016 | 113.794
9 | 0.932 | 0.01019 | -0.016 | 91.522
9.5 | 0.948 | 0.01071 | -0.016 | 88.534
10 | 0.955 | 0.01153 | -0.017 | 82.84
10.5 | 0.958 | 0.01195 | -0.017 | 80.232
11 | 0.952 | 0.01293 | -0.017 | 73.635
11.5 | 0.929 | 0.01567 | -0.017 | 59.285
12 | 0.888 | 0.0227 | -0.017 | 39.09
12.5 | 0.764 | 0.0708 | -0.012 | 10.795
13 | 0.737 | 0.07881 | -0.011 | 9.351
13.5 | 0.71 | 0.08546 | -0.011 | 8.31
14 | 0.681 | 0.09358 | -0.011 | 7.277
14.5 | 0.653 | 0.09936 | -0.011 | 6.574
15 | 0.626 | 0.10325 | -0.011 | 6.059
15.5 | 0.595 | 0.11178 | -0.011 | 5.326

## 90. Re 7M Mach 0.00 (2)
BIGFOIL.COM POLAR EXPORT
NACA63-110 a=0.2
NACA63-110 a=0.2 |  |  |  | Cl Max: | 1.6809 | at alpha= | 18 | deg
XFOIL ncrit=9 |  |  |  | L/D Max: | 115.277 | at alpha= | 9 | deg
Re: | 7000000 |  |  | Cd Min: | 0.06624 | at alpha= | -20 | deg
Mach: | 0 |  |  | Cl=0 at alpha= | -0.53635 | deg
|  |  |  | @ Cl=0.1, Cd= | 0.0038033
|  |  |  | @ Cl=0.4, Cd= | 0.005399
|  |  |  | @ Cl=0.6, Cd= | 0.0064824
alpha (deg) | Cl | Cd | Cm | Cl/Cd
-20 | -1.5353 | 0.06624 | -0.0183 | -23.1778
-19.5 | -1.5788 | 0.05276 | -0.0263 | -29.9242
-19 | -1.5961 | 0.04454 | -0.03 | -35.8352
-18.5 | -1.6247 | 0.0363 | -0.0318 | -44.7576
-18 | -1.6291 | 0.03159 | -0.0313 | -51.5701
-17.5 | -1.6331 | 0.02766 | -0.0289 | -59.0419
-17 | -1.6343 | 0.02473 | -0.0249 | -66.0857
-16.5 | -1.6318 | 0.02286 | -0.0188 | -71.3823
-16 | -1.6065 | 0.02115 | -0.0158 | -75.9574
-15.5 | -1.573 | 0.0197 | -0.0137 | -79.8477
-15 | -1.5349 | 0.0184 | -0.0121 | -83.4185
-14.5 | -1.4929 | 0.01731 | -0.0108 | -86.2449
-14 | -1.4489 | 0.01627 | -0.0098 | -89.0535
-13.5 | -1.4026 | 0.01538 | -0.0091 | -91.1964
-13 | -1.3548 | 0.01457 | -0.0085 | -92.9856
-12.5 | -1.3059 | 0.01381 | -0.008 | -94.5619
-12 | -1.2583 | 0.0127 | -0.0073 | -99.0787
-11.5 | -1.2088 | 0.01177 | -0.0068 | -102.7018
-11 | -1.1578 | 0.01101 | -0.0065 | -105.1589
-10.5 | -1.1079 | 0.01052 | -0.0057 | -105.3137
-10 | -1.0563 | 0.01004 | -0.0053 | -105.2092
-9.5 | -1.0032 | 0.00963 | -0.0051 | -104.1745
-9 | -0.9493 | 0.00926 | -0.0051 | -102.5162
-8.5 | -0.8956 | 0.00874 | -0.005 | -102.4714
-8 | -0.8414 | 0.00826 | -0.005 | -101.8644
-7.5 | -0.7865 | 0.00789 | -0.005 | -99.6831
-7 | -0.7311 | 0.00758 | -0.0052 | -96.4512
-6.5 | -0.6752 | 0.00733 | -0.0054 | -92.1146
-6 | -0.6195 | 0.00698 | -0.0055 | -88.7536
-5.5 | -0.5633 | 0.00671 | -0.0057 | -83.9493
-5 | -0.5068 | 0.0065 | -0.006 | -77.9692
-4.5 | -0.4502 | 0.00627 | -0.0062 | -71.8022
-3.5 | -0.3364 | 0.00589 | -0.0068 | -57.1138
-3 | -0.2794 | 0.00572 | -0.0071 | -48.8462
-2.5 | -0.2223 | 0.00556 | -0.0075 | -39.982
-2 | -0.1655 | 0.00527 | -0.0078 | -31.4042
-1 | -0.0523 | 0.00449 | -0.0087 | -11.6481
-0.5 | 0.0041 | 0.00401 | -0.0092 | 1.0224
0 | 0.0613 | 0.00381 | -0.0096 | 16.0892
0.5 | 0.1187 | 0.0038 | -0.01 | 31.2368
1 | 0.1761 | 0.00382 | -0.0105 | 46.0995
1.5 | 0.2329 | 0.00403 | -0.0109 | 57.7916
2 | 0.2892 | 0.00446 | -0.0113 | 64.843
2.5 | 0.3454 | 0.0049 | -0.0117 | 70.4898
3 | 0.4012 | 0.00541 | -0.0121 | 74.159
3.5 | 0.4572 | 0.00582 | -0.0123 | 78.5567
4 | 0.5135 | 0.00613 | -0.0126 | 83.7684
4.5 | 0.5698 | 0.00637 | -0.0129 | 89.4505
5 | 0.6262 | 0.00658 | -0.0132 | 95.1672
5.5 | 0.6821 | 0.00684 | -0.0134 | 99.7222
6 | 0.7377 | 0.00714 | -0.0136 | 103.3193
6.5 | 0.7933 | 0.0074 | -0.0137 | 107.2027
7 | 0.8482 | 0.00773 | -0.0138 | 109.7283
7.5 | 0.9025 | 0.00808 | -0.0139 | 111.6955
8 | 0.9564 | 0.0084 | -0.0138 | 113.8571
8.5 | 1.008 | 0.00875 | -0.0132 | 115.2
9 | 1.0594 | 0.00919 | -0.0127 | 115.2775
9.5 | 1.1118 | 0.00979 | -0.0125 | 113.5649
10 | 1.1644 | 0.01027 | -0.0124 | 113.3788
10.5 | 1.2161 | 0.01082 | -0.0122 | 112.3937
11 | 1.2667 | 0.01145 | -0.0119 | 110.6288
11.5 | 1.3159 | 0.01218 | -0.0114 | 108.0378
12 | 1.3636 | 0.01302 | -0.0107 | 104.7312
12.5 | 1.4085 | 0.01409 | -0.0096 | 99.9645
13 | 1.4535 | 0.01501 | -0.0086 | 96.8354
13.5 | 1.4978 | 0.01585 | -0.0076 | 94.4984
14 | 1.5397 | 0.01678 | -0.0063 | 91.758
14.5 | 1.579 | 0.01779 | -0.0046 | 88.7577
15 | 1.6139 | 0.01892 | -0.0025 | 85.3013
15.5 | 1.6358 | 0.02016 | 0.0018 | 81.1409
16 | 1.6474 | 0.02178 | 0.0067 | 75.6382
16.5 | 1.6604 | 0.02382 | 0.0102 | 69.7061
17 | 1.6697 | 0.02651 | 0.013 | 62.9838
17.5 | 1.6776 | 0.02969 | 0.0149 | 56.5039
18 | 1.6809 | 0.03368 | 0.016 | 49.908
18.5 | 1.6701 | 0.03957 | 0.0161 | 42.2062
19 | 1.666 | 0.04536 | 0.015 | 36.7284
19.5 | 1.651 | 0.05312 | 0.0124 | 31.0806
20 | 1.6169 | 0.0646 | 0.0071 | 25.0294

## 91. Re 7M Mach 0.10 (1)
BIGFOIL.COM POLAR EXPORT
NACA63-110 a=0.2
NACA63-110 a=0.2 |  |  |  | Cl Max: | 0.946 | at alpha= | 10 | deg
JavaFoil+Calcfoil stall+Eppler ext transition |  |  |  | L/D Max: | 114.739 | at alpha= | 7.5 | deg
Re: | 7000000 |  |  | Cd Min: | 0.0047 | at alpha= | 0.5 | deg
Mach: | 0.1 |  |  | Cl=0 at alpha= | -0.52542 | deg
|  |  |  | @ Cl=0.1, Cd= | 0.0047641
|  |  |  | @ Cl=0.4, Cd= | 0.0050012
|  |  |  | @ Cl=0.6, Cd= | 0.10772
alpha (deg) | Cl | Cd | Cm | Cl/Cd
-14.5 | -0.548 | 0.10099 | 0.001 | -5.425
-14 | -0.57 | 0.0962 | 0.001 | -5.922
-13.5 | -0.59 | 0.09164 | 0.001 | -6.441
-13 | -0.609 | 0.08723 | 0.001 | -6.985
-12.5 | -0.626 | 0.08239 | 0.001 | -7.594
-12 | -0.64 | 0.07825 | 0 | -8.182
-11.5 | -0.652 | 0.07287 | 0 | -8.945
-11 | -0.669 | 0.06149 | 0 | -10.875
-10.5 | -0.668 | 0.0608 | 0 | -10.992
-10 | -0.763 | 0.01854 | -0.001 | -41.147
-9.5 | -0.814 | 0.01073 | -0.001 | -75.87
-9 | -0.801 | 0.00985 | -0.001 | -81.333
-8.5 | -0.783 | 0.00947 | -0.002 | -82.621
-8 | -0.759 | 0.00906 | -0.002 | -83.765
-7.5 | -0.729 | 0.00863 | -0.003 | -84.424
-7 | -0.694 | 0.00834 | -0.003 | -83.208
-6.5 | -0.654 | 0.00805 | -0.003 | -81.231
-6 | -0.61 | 0.00779 | -0.004 | -78.337
-5.5 | -0.563 | 0.00756 | -0.004 | -74.487
-5 | -0.513 | 0.00739 | -0.005 | -69.395
-4.5 | -0.459 | 0.00716 | -0.005 | -64.108
-4 | -0.404 | 0.00695 | -0.005 | -58.067
-3.5 | -0.347 | 0.00679 | -0.006 | -51.151
-3 | -0.29 | 0.00663 | -0.006 | -43.761
-2.5 | -0.232 | 0.00657 | -0.007 | -35.339
-2 | -0.174 | 0.00511 | -0.007 | -34.058
-1.5 | -0.115 | 0.00499 | -0.007 | -23.11
-1 | -0.056 | 0.00496 | -0.008 | -11.346
-0.5 | 0.003 | 0.0049 | -0.008 | 0.552
0 | 0.062 | 0.00488 | -0.009 | 12.652
0.5 | 0.121 | 0.0047 | -0.009 | 25.667
1 | 0.18 | 0.00471 | -0.009 | 38.167
1.5 | 0.239 | 0.00478 | -0.01 | 49.881
2 | 0.297 | 0.00485 | -0.01 | 61.275
2.5 | 0.356 | 0.00487 | -0.011 | 73.033
3 | 0.413 | 0.00504 | -0.011 | 82.01
3.5 | 0.471 | 0.0053 | -0.012 | 88.747
4 | 0.527 | 0.00638 | -0.012 | 82.553
4.5 | 0.582 | 0.00654 | -0.012 | 89.086
5 | 0.636 | 0.00677 | -0.013 | 93.81
5.5 | 0.686 | 0.00697 | -0.013 | 98.485
6 | 0.734 | 0.0072 | -0.014 | 101.901
6.5 | 0.778 | 0.00744 | -0.014 | 104.679
7 | 0.819 | 0.00716 | -0.014 | 114.259
7.5 | 0.854 | 0.00744 | -0.015 | 114.739
8 | 0.885 | 0.0078 | -0.015 | 113.476
8.5 | 0.91 | 0.00811 | -0.016 | 112.228
9 | 0.929 | 0.0103 | -0.016 | 90.221
9.5 | 0.942 | 0.01085 | -0.016 | 86.819
10 | 0.946 | 0.01171 | -0.017 | 80.765
10.5 | 0.946 | 0.01215 | -0.017 | 77.834
11 | 0.935 | 0.01328 | -0.017 | 70.412
11.5 | 0.908 | 0.01614 | -0.017 | 56.263
12 | 0.772 | 0.06271 | -0.013 | 12.305
12.5 | 0.736 | 0.07519 | -0.011 | 9.782
13 | 0.707 | 0.08145 | -0.011 | 8.683
13.5 | 0.677 | 0.08768 | -0.011 | 7.725
14 | 0.645 | 0.09525 | -0.01 | 6.775
14.5 | 0.613 | 0.10159 | -0.01 | 6.039
15 | 0.581 | 0.10772 | -0.01 | 5.394

## 92. Re 7M Mach 0.10 (2)
BIGFOIL.COM POLAR EXPORT
NACA63-110 a=0.2
NACA63-110 a=0.2 |  |  |  | Cl Max: | 1.6466 | at alpha= | 17.5 | deg
XFOIL ncrit=9 |  |  |  | L/D Max: | 114.712 | at alpha= | 8.5 | deg
Re: | 7000000 |  |  | Cd Min: | 0.0891 | at alpha= | -19.5 | deg
Mach: | 0.1 |  |  | Cl=0 at alpha= | -0.53697 | deg
|  |  |  | @ Cl=0.1, Cd= | 0.0038034
|  |  |  | @ Cl=0.4, Cd= | 0.005388
|  |  |  | @ Cl=0.6, Cd= | 0.0064934
alpha (deg) | Cl | Cd | Cm | Cl/Cd
-19.5 | -1.3932 | 0.0891 | -0.004 | -15.6364
-19 | -1.4726 | 0.06566 | -0.0204 | -22.4277
-18.5 | -1.5373 | 0.04931 | -0.0303 | -31.1762
-18 | -1.5603 | 0.04081 | -0.0336 | -38.2333
-17.5 | -1.5778 | 0.03421 | -0.0343 | -46.121
-17 | -1.5907 | 0.02918 | -0.0324 | -54.5134
-16.5 | -1.5931 | 0.0259 | -0.0287 | -61.5097
-16 | -1.5961 | 0.0236 | -0.0221 | -67.6314
-15.5 | -1.5728 | 0.02169 | -0.0186 | -72.5127
-15 | -1.54 | 0.01999 | -0.0162 | -77.0385
-14.5 | -1.5017 | 0.01851 | -0.0143 | -81.1291
-14 | -1.4593 | 0.01722 | -0.0128 | -84.7445
-13.5 | -1.414 | 0.01611 | -0.0116 | -87.7716
-13 | -1.3664 | 0.01515 | -0.0106 | -90.1914
-12.5 | -1.3172 | 0.01429 | -0.0099 | -92.1763
-12 | -1.2668 | 0.0135 | -0.0093 | -93.837
-11.5 | -1.2185 | 0.01225 | -0.0084 | -99.4694
-11 | -1.1674 | 0.01135 | -0.0078 | -102.8546
-10.5 | -1.117 | 0.01078 | -0.0069 | -103.6178
-10 | -1.065 | 0.01024 | -0.0063 | -104.0039
-9.5 | -1.0113 | 0.00978 | -0.006 | -103.4049
-9 | -0.9568 | 0.00937 | -0.0058 | -102.1131
-8.5 | -0.902 | 0.00895 | -0.0057 | -100.7821
-8 | -0.8477 | 0.00835 | -0.0055 | -101.521
-7.5 | -0.7922 | 0.00796 | -0.0055 | -99.5226
-7 | -0.7363 | 0.00763 | -0.0055 | -96.5007
-6.5 | -0.6799 | 0.00736 | -0.0057 | -92.3777
-6 | -0.6237 | 0.00702 | -0.0057 | -88.8462
-5.5 | -0.567 | 0.00673 | -0.0059 | -84.2496
-5 | -0.5101 | 0.00652 | -0.0061 | -78.2362
-4.5 | -0.453 | 0.00629 | -0.0064 | -72.0191
-3.5 | -0.3385 | 0.0059 | -0.0069 | -57.3729
-3 | -0.2811 | 0.00573 | -0.0072 | -49.0576
-2.5 | -0.2236 | 0.00557 | -0.0076 | -40.1436
-2 | -0.1664 | 0.00527 | -0.0079 | -31.575
-1.5 | -0.1094 | 0.00494 | -0.0083 | -22.1457
-1 | -0.0526 | 0.0045 | -0.0087 | -11.6889
-0.5 | 0.0042 | 0.00401 | -0.0092 | 1.0474
0 | 0.0617 | 0.00381 | -0.0097 | 16.1942
0.5 | 0.1194 | 0.0038 | -0.0101 | 31.4211
1 | 0.1771 | 0.00382 | -0.0105 | 46.3613
1.5 | 0.2343 | 0.00403 | -0.011 | 58.139
2 | 0.2909 | 0.00446 | -0.0114 | 65.2242
2.5 | 0.3474 | 0.00492 | -0.0118 | 70.6098
3 | 0.4036 | 0.00542 | -0.0121 | 74.4649
3.5 | 0.4599 | 0.00584 | -0.0124 | 78.75
4 | 0.5166 | 0.00615 | -0.0126 | 84
4.5 | 0.5733 | 0.00639 | -0.0129 | 89.7183
5 | 0.6301 | 0.00661 | -0.0131 | 95.3253
5.5 | 0.6865 | 0.00686 | -0.0133 | 100.0729
6 | 0.7425 | 0.00718 | -0.0134 | 103.4123
6.5 | 0.7985 | 0.00744 | -0.0136 | 107.3253
7 | 0.8539 | 0.00779 | -0.0136 | 109.6149
7.5 | 0.9088 | 0.00814 | -0.0136 | 111.6462
8 | 0.9632 | 0.00847 | -0.0134 | 113.719
8.5 | 1.0152 | 0.00885 | -0.0128 | 114.7119
9 | 1.0667 | 0.00937 | -0.0121 | 113.842
9.5 | 1.1201 | 0.0099 | -0.0119 | 113.1414
10 | 1.1731 | 0.01043 | -0.0116 | 112.4736
10.5 | 1.2252 | 0.01103 | -0.0112 | 111.0789
11 | 1.2761 | 0.01172 | -0.0107 | 108.8823
11.5 | 1.3254 | 0.01254 | -0.01 | 105.6938
12 | 1.3725 | 0.01354 | -0.009 | 101.3663
12.5 | 1.4178 | 0.01462 | -0.0077 | 96.9767
13 | 1.4638 | 0.01548 | -0.0066 | 94.5607
13.5 | 1.5075 | 0.01644 | -0.0052 | 91.6971
14 | 1.548 | 0.01752 | -0.0034 | 88.3562
14.5 | 1.5843 | 0.01874 | -0.0011 | 84.5411
15 | 1.611 | 0.02007 | 0.0026 | 80.2691
15.5 | 1.6207 | 0.02175 | 0.0083 | 74.5149
16 | 1.6302 | 0.02404 | 0.0123 | 67.812
16.5 | 1.6408 | 0.02672 | 0.0152 | 61.4072
17 | 1.6445 | 0.03037 | 0.0173 | 54.1488
17.5 | 1.6466 | 0.03464 | 0.0183 | 47.5346
18 | 1.6411 | 0.04019 | 0.0182 | 40.8335
18.5 | 1.6192 | 0.04828 | 0.0163 | 33.5377
19 | 1.6031 | 0.05668 | 0.013 | 28.2833
19.5 | 1.5745 | 0.06795 | 0.0072 | 23.1714
20 | 1.517 | 0.08551 | -0.0033 | 17.7406

## 93. Re 7M Mach 0.25 (1)
BIGFOIL.COM POLAR EXPORT
NACA63-110 a=0.2
NACA63-110 a=0.2 |  |  |  | Cl Max: | 0.896 | at alpha= | 9 | deg
JavaFoil+Calcfoil stall+Eppler ext transition |  |  |  | L/D Max: | 111.749 | at alpha= | 7 | deg
Re: | 7000000 |  |  | Cd Min: | 0.00469 | at alpha= | 2 | deg
Mach: | 0.25 |  |  | Cl=0 at alpha= | -0.52459 | deg
|  |  |  | @ Cl=0.1, Cd= | 0.0048126
|  |  |  | @ Cl=0.4, Cd= | 0.10118
|  |  |  | @ Cl=0.6, Cd= | 0.10118
alpha (deg) | Cl | Cd | Cm | Cl/Cd
-13.5 | -0.292 | 0.09302 | 0.001 | -3.141
-13 | -0.352 | 0.0881 | 0.001 | -3.992
-12.5 | -0.405 | 0.08464 | 0.001 | -4.79
-12 | -0.454 | 0.07996 | 0 | -5.676
-11.5 | -0.497 | 0.07651 | 0 | -6.498
-11 | -0.534 | 0.07247 | 0 | -7.368
-10.5 | -0.564 | 0.06766 | 0 | -8.337
-10 | -0.588 | 0.06306 | 0 | -9.318
-9.5 | -0.604 | 0.05768 | -0.001 | -10.472
-9 | -0.618 | 0.05039 | -0.001 | -12.254
-8.5 | -0.754 | 0.01012 | -0.002 | -74.531
-8 | -0.743 | 0.00952 | -0.002 | -78.07
-7.5 | -0.724 | 0.00896 | -0.003 | -80.794
-7 | -0.696 | 0.00859 | -0.003 | -81.043
-6.5 | -0.661 | 0.00826 | -0.003 | -80.068
-6 | -0.62 | 0.00798 | -0.004 | -77.705
-5.5 | -0.574 | 0.00773 | -0.004 | -74.27
-5 | -0.524 | 0.00752 | -0.005 | -69.669
-4.5 | -0.47 | 0.00723 | -0.005 | -64.984
-4 | -0.414 | 0.00706 | -0.005 | -58.633
-3.5 | -0.356 | 0.00687 | -0.006 | -51.871
-3 | -0.298 | 0.00672 | -0.006 | -44.322
-2.5 | -0.239 | 0.00659 | -0.007 | -36.183
-2 | -0.179 | 0.00516 | -0.007 | -34.625
-1.5 | -0.118 | 0.00504 | -0.008 | -23.485
-1 | -0.058 | 0.00498 | -0.008 | -11.624
-0.5 | 0.003 | 0.00493 | -0.008 | 0.564
0 | 0.063 | 0.00494 | -0.009 | 12.858
0.5 | 0.124 | 0.00473 | -0.009 | 26.237
1 | 0.185 | 0.00475 | -0.01 | 38.907
1.5 | 0.245 | 0.00478 | -0.01 | 51.243
2 | 0.305 | 0.00469 | -0.011 | 65.082
2.5 | 0.365 | 0.00491 | -0.011 | 74.323
3 | 0.425 | 0.00507 | -0.011 | 83.807
3.5 | 0.483 | 0.00543 | -0.012 | 88.993
4 | 0.541 | 0.00649 | -0.012 | 83.388
4.5 | 0.597 | 0.00668 | -0.013 | 89.453
5 | 0.651 | 0.0069 | -0.013 | 94.307
5.5 | 0.701 | 0.00713 | -0.014 | 98.379
6 | 0.748 | 0.00738 | -0.014 | 101.451
6.5 | 0.79 | 0.0071 | -0.014 | 111.384
7 | 0.827 | 0.0074 | -0.015 | 111.749
7.5 | 0.857 | 0.0077 | -0.015 | 111.274
8 | 0.879 | 0.00808 | -0.016 | 108.715
8.5 | 0.892 | 0.0104 | -0.016 | 85.828
9 | 0.896 | 0.01101 | -0.016 | 81.375
9.5 | 0.889 | 0.01167 | -0.017 | 76.176
10 | 0.848 | 0.01499 | -0.017 | 56.595
10.5 | 0.829 | 0.01495 | -0.017 | 55.446
11 | 0.734 | 0.03281 | -0.016 | 22.362
11.5 | 0.635 | 0.06959 | -0.011 | 9.12
12 | 0.586 | 0.0793 | -0.009 | 7.396
12.5 | 0.526 | 0.08523 | -0.009 | 6.175
13 | 0.461 | 0.08934 | -0.01 | 5.159
13.5 | 0.389 | 0.09608 | -0.01 | 4.053
14 | 0.312 | 0.10118 | -0.01 | 3.087

## 94. Re 7M Mach 0.25 (2)
BIGFOIL.COM POLAR EXPORT
NACA63-110 a=0.2
NACA63-110 a=0.2 |  |  |  | Cl Max: | 1.4307 | at alpha= | 12.5 | deg
XFOIL ncrit=9 |  |  |  | L/D Max: | 111.685 | at alpha= | 8 | deg
Re: | 7000000 |  |  | Cd Min: | 0.25575 | at alpha= | -20 | deg
Mach: | 0.25 |  |  | Cl=0 at alpha= | -0.53846 | deg
|  |  |  | @ Cl=0.1, Cd= | 0.0038079
|  |  |  | @ Cl=0.4, Cd= | 0.0053752
|  |  |  | @ Cl=0.6, Cd= | 0.0065226
alpha (deg) | Cl | Cd | Cm | Cl/Cd
-20 | -0.8782 | 0.25575 | 0.0941 | -3.4338
-19.5 | -0.8596 | 0.24961 | 0.0896 | -3.4438
-19 | -0.8416 | 0.24242 | 0.0849 | -3.4717
-18.5 | -0.824 | 0.23508 | 0.0802 | -3.5052
-18 | -0.808 | 0.22636 | 0.0753 | -3.5695
-16.5 | -0.772 | 0.19581 | 0.0592 | -3.9426
-16 | -0.7588 | 0.18686 | 0.0542 | -4.0608
-15.5 | -0.7486 | 0.17698 | 0.0488 | -4.2299
-15 | -1.0129 | 0.09884 | 0.0016 | -10.2479
-14.5 | -1.1369 | 0.06267 | -0.0239 | -18.1411
-14 | -1.1561 | 0.05186 | -0.0319 | -22.2927
-13.5 | -1.2193 | 0.03922 | -0.0379 | -31.0887
-13 | -1.2484 | 0.03311 | -0.0358 | -37.7046
-12.5 | -1.2868 | 0.02731 | -0.0279 | -47.1183
-12 | -1.2847 | 0.02149 | -0.0232 | -59.7813
-11.5 | -1.2545 | 0.01766 | -0.0198 | -71.0362
-11 | -1.2095 | 0.01529 | -0.0174 | -79.104
-10.5 | -1.1617 | 0.01359 | -0.015 | -85.482
-10 | -1.1116 | 0.01198 | -0.0128 | -92.788
-9.5 | -1.0555 | 0.01111 | -0.0115 | -95.0045
-9 | -0.9984 | 0.01035 | -0.0104 | -96.4638
-8.5 | -0.9406 | 0.00967 | -0.0095 | -97.2699
-8 | -0.8821 | 0.00913 | -0.0088 | -96.6156
-7.5 | -0.8245 | 0.00842 | -0.0081 | -97.9216
-7 | -0.7656 | 0.00797 | -0.0077 | -96.0602
-6.5 | -0.7064 | 0.0076 | -0.0074 | -92.9474
-6 | -0.6469 | 0.0073 | -0.0072 | -88.6164
-5.5 | -0.5879 | 0.0069 | -0.0071 | -85.2029
-5 | -0.5284 | 0.00662 | -0.0071 | -79.8187
-4.5 | -0.4688 | 0.00641 | -0.0071 | -73.1357
-4 | -0.4094 | 0.00616 | -0.0072 | -66.461
-3.5 | -0.3498 | 0.00599 | -0.0074 | -58.3973
-3 | -0.2902 | 0.0058 | -0.0076 | -50.0345
-2.5 | -0.2307 | 0.00561 | -0.0079 | -41.123
-2 | -0.1715 | 0.00533 | -0.0082 | -32.1764
-1.5 | -0.1126 | 0.005 | -0.0086 | -22.52
-1 | -0.054 | 0.00453 | -0.009 | -11.9205
-0.5 | 0.0045 | 0.00402 | -0.0095 | 1.1194
0 | 0.0638 | 0.00382 | -0.01 | 16.7016
0.5 | 0.1234 | 0.0038 | -0.0104 | 32.4737
1 | 0.1829 | 0.00383 | -0.0108 | 47.7546
1.5 | 0.242 | 0.00405 | -0.0113 | 59.7531
2 | 0.3004 | 0.00449 | -0.0117 | 66.9042
2.5 | 0.3587 | 0.00499 | -0.012 | 71.8838
3 | 0.4166 | 0.00553 | -0.0123 | 75.3345
3.5 | 0.475 | 0.00595 | -0.0125 | 79.8319
4 | 0.5338 | 0.00624 | -0.0126 | 85.5449
4.5 | 0.5929 | 0.00649 | -0.0128 | 91.3559
5 | 0.6518 | 0.00676 | -0.0128 | 96.4201
5.5 | 0.7107 | 0.00703 | -0.0129 | 101.0953
6 | 0.7693 | 0.00734 | -0.0128 | 104.8093
6.5 | 0.8278 | 0.00769 | -0.0126 | 107.6463
7 | 0.8858 | 0.0081 | -0.0122 | 109.358
7.5 | 0.9438 | 0.00849 | -0.0118 | 111.1661
8 | 1.0007 | 0.00896 | -0.0112 | 111.6853
8.5 | 1.0546 | 0.00958 | -0.0098 | 110.0835
9 | 1.1096 | 0.01007 | -0.0085 | 110.1887
9.5 | 1.1651 | 0.01086 | -0.0075 | 107.2836
10 | 1.2199 | 0.0117 | -0.0062 | 104.265
10.5 | 1.273 | 0.01269 | -0.0047 | 100.3152
11 | 1.3189 | 0.01443 | -0.0023 | 91.3999
11.5 | 1.3655 | 0.0159 | 0.0001 | 85.8805
12 | 1.405 | 0.01787 | 0.0033 | 78.6234
12.5 | 1.4307 | 0.02064 | 0.0078 | 69.3169
13 | 1.4303 | 0.02358 | 0.0153 | 60.6573
13.5 | 1.4154 | 0.02783 | 0.0213 | 50.8588
14 | 1.3975 | 0.0335 | 0.0241 | 41.7164
14.5 | 1.3641 | 0.04198 | 0.0235 | 32.494
15 | 1.3355 | 0.05156 | 0.0199 | 25.9019
15.5 | 1.2841 | 0.06629 | 0.0111 | 19.3709
16 | 1.2416 | 0.08264 | -0.0001 | 15.0242
16.5 | 1.2083 | 0.09954 | -0.0113 | 12.1388
17 | 1.1276 | 0.12707 | -0.0287 | 8.8738
17.5 | 1.0191 | 0.16273 | -0.0522 | 6.2625

## 95. Re 7M Mach 0.50 (1)
BIGFOIL.COM POLAR EXPORT
NACA63-110 a=0.2
NACA63-110 a=0.2 |  |  |  | Cl Max: | 1.089 | at alpha= | 20 | deg
JavaFoil+Calcfoil stall+Eppler ext transition |  |  |  | L/D Max: | 101.489 | at alpha= | 5.5 | deg
Re: | 7000000 |  |  | Cd Min: | 0.00453 | at alpha= | 0 | deg
Mach: | 0.5 |  |  | Cl=0 at alpha= | -0.52206 | deg
|  |  |  | @ Cl=0.1, Cd= | 0.0045343
|  |  |  | @ Cl=0.4, Cd= | 0.0050778
|  |  |  | @ Cl=0.6, Cd= | 0.00693
alpha (deg) | Cl | Cd | Cm | Cl/Cd
-20 | -1.048 | 0.15417 | 0.004 | -6.799
-19.5 | -1.02 | 0.14709 | 0.004 | -6.938
-19 | -0.994 | 0.1431 | 0.004 | -6.947
-18.5 | -0.971 | 0.14179 | 0.004 | -6.851
-18 | -0.944 | 0.13535 | 0.003 | -6.972
-17.5 | -0.915 | 0.12892 | 0.003 | -7.098
-17 | -0.887 | 0.12742 | 0.003 | -6.96
-16.5 | -0.861 | 0.12267 | 0.002 | -7.015
-16 | -0.836 | 0.11861 | 0.002 | -7.049
-15.5 | -0.808 | 0.11147 | 0.002 | -7.25
-15 | -0.78 | 0.10726 | 0.002 | -7.275
-14.5 | -0.755 | 0.09785 | 0.002 | -7.712
-14 | -0.728 | 0.09067 | 0.001 | -8.034
-13.5 | -0.7 | 0.10031 | 0.001 | -6.978
-13 | -0.673 | 0.0917 | 0.001 | -7.338
-12.5 | -0.647 | 0.08231 | 0.001 | -7.865
-12 | -0.625 | 0.0732 | 0.001 | -8.535
-11.5 | -0.601 | 0.06636 | 0 | -9.061
-11 | -0.565 | 0.0766 | 0 | -7.376
-10.5 | -0.538 | 0.07075 | 0 | -7.603
-10 | -0.514 | 0.06234 | 0 | -8.241
-9.5 | -0.502 | 0.04715 | -0.001 | -10.643
-9 | -0.559 | 0.01206 | -0.002 | -46.394
-8.5 | -0.43 | 0.05711 | -0.001 | -7.534
-8 | -0.403 | 0.05397 | -0.001 | -7.467
-7.5 | -0.377 | 0.04826 | -0.001 | -7.815
-7 | -0.433 | 0.00977 | -0.003 | -44.346
-6.5 | -0.322 | 0.04486 | -0.002 | -7.183
-6 | -0.466 | 0.04062 | -0.002 | -11.48
-5.5 | -0.593 | 0.00874 | -0.005 | -67.854
-5 | -0.563 | 0.00824 | -0.005 | -68.319
-4.5 | -0.513 | 0.00789 | -0.006 | -64.991
-4 | -0.456 | 0.00715 | -0.006 | -63.769
-3.5 | -0.395 | 0.00733 | -0.007 | -53.887
-3 | -0.331 | 0.00707 | -0.007 | -46.872
-2.5 | -0.266 | 0.00688 | -0.008 | -38.633
-2 | -0.199 | 0.00555 | -0.008 | -35.965
-1.5 | -0.132 | 0.00518 | -0.008 | -25.548
-1 | -0.065 | 0.00507 | -0.009 | -12.762
-0.5 | 0.003 | 0.00482 | -0.009 | 0.643
0 | 0.071 | 0.00453 | -0.01 | 15.651
0.5 | 0.139 | 0.00454 | -0.01 | 30.552
1 | 0.206 | 0.0046 | -0.011 | 44.892
1.5 | 0.274 | 0.00466 | -0.011 | 58.783
2 | 0.341 | 0.00484 | -0.012 | 70.464
2.5 | 0.408 | 0.00511 | -0.012 | 79.818
3 | 0.473 | 0.00655 | -0.013 | 72.269
3.5 | 0.538 | 0.00665 | -0.013 | 80.862
4 | 0.6 | 0.00693 | -0.014 | 86.604
4.5 | 0.659 | 0.00721 | -0.014 | 91.457
5 | 0.711 | 0.00701 | -0.015 | 101.485
5.5 | 0.751 | 0.0074 | -0.015 | 101.489
6 | 0.77 | 0.00791 | -0.016 | 97.271
6.5 | 0.734 | 0.01041 | -0.016 | 70.474
7 | 0.403 | 0.04528 | -0.008 | 8.893
7.5 | 0.522 | 0.01225 | -0.017 | 42.646
8 | 0.555 | 0.01258 | -0.017 | 44.085
8.5 | 0.483 | 0.05378 | -0.009 | 8.98
9 | 0.507 | 0.0608 | -0.009 | 8.338
9.5 | 0.644 | 0.01489 | -0.018 | 43.245
10 | 0.66 | 0.01881 | -0.018 | 35.087
10.5 | 0.589 | 0.06762 | -0.011 | 8.707
11 | 0.612 | 0.07763 | -0.01 | 7.885
11.5 | 0.738 | 0.02477 | -0.019 | 29.778
12 | 0.676 | 0.07178 | -0.013 | 9.419
12.5 | 0.694 | 0.08373 | -0.012 | 8.288
13 | 0.718 | 0.09188 | -0.012 | 7.812
13.5 | 0.744 | 0.10027 | -0.012 | 7.422
14 | 0.77 | 0.09524 | -0.013 | 8.089
14.5 | 0.796 | 0.1034 | -0.013 | 7.693
15 | 0.823 | 0.1089 | -0.014 | 7.558
15.5 | 0.851 | 0.11593 | -0.014 | 7.339
16 | 0.873 | 0.11652 | -0.014 | 7.491
16.5 | 0.899 | 0.1203 | -0.014 | 7.469
17 | 0.929 | 0.12412 | -0.015 | 7.483
17.5 | 0.958 | 0.12673 | -0.016 | 7.562
18 | 0.976 | 0.13302 | -0.015 | 7.34
18.5 | 1.002 | 0.13825 | -0.016 | 7.247
19 | 1.03 | 0.14221 | -0.017 | 7.243
19.5 | 1.062 | 0.14286 | -0.018 | 7.434
20 | 1.089 | 0.15026 | -0.018 | 7.249

## 96. Re 7M Mach 0.50 (2)
BIGFOIL.COM POLAR EXPORT
NACA63-110 a=0.2
NACA63-110 a=0.2 |  |  |  | Cl Max: | 1.0339 | at alpha= | 20 | deg
XFOIL ncrit=9 |  |  |  | L/D Max: | 104.409 | at alpha= | 5.5 | deg
Re: | 7000000 |  |  | Cd Min: | 0.29284 | at alpha= | 20 | deg
Mach: | 0.5 |  |  | Cl=0 at alpha= | -0.54305 | deg
|  |  |  | @ Cl=0.1, Cd= | 0.0038664
|  |  |  | @ Cl=0.4, Cd= | 0.0052514
|  |  |  | @ Cl=0.6, Cd= | 0.0066096
alpha (deg) | Cl | Cd | Cm | Cl/Cd
-20 | -0.9615 | 0.28946 | 0.1154 | -3.3217
-19.5 | -0.9394 | 0.28039 | 0.1098 | -3.3503
-19 | -0.9176 | 0.27154 | 0.1041 | -3.3792
-18.5 | -0.8972 | 0.26008 | 0.0983 | -3.4497
-18 | -0.8748 | 0.25126 | 0.0928 | -3.4817
-17.5 | -0.8521 | 0.24284 | 0.0874 | -3.5089
-17 | -0.8305 | 0.23331 | 0.0819 | -3.5596
-16.5 | -0.8098 | 0.22376 | 0.0765 | -3.6191
-16 | -0.789 | 0.21432 | 0.071 | -3.6814
-15.5 | -0.7689 | 0.20491 | 0.0657 | -3.7524
-15 | -0.7516 | 0.19445 | 0.0599 | -3.8653
-14.5 | -0.733 | 0.185 | 0.0545 | -3.9622
-14 | -0.7126 | 0.17653 | 0.0494 | -4.0367
-13.5 | -0.6966 | 0.16662 | 0.0439 | -4.1808
-13 | -0.6825 | 0.15632 | 0.0383 | -4.366
-12.5 | -0.671 | 0.14576 | 0.0325 | -4.6035
-12 | -0.6609 | 0.13535 | 0.0267 | -4.8829
-11.5 | -0.657 | 0.12396 | 0.0203 | -5.3001
-11 | -0.6509 | 0.11367 | 0.0143 | -5.7262
-10.5 | -0.6474 | 0.10337 | 0.0084 | -6.2629
-10 | -0.6495 | 0.09251 | 0.0018 | -7.0209
-9.5 | -0.6612 | 0.08038 | -0.0059 | -8.2259
-9 | -0.6753 | 0.06748 | -0.0159 | -10.0074
-8.5 | -0.694 | 0.05359 | -0.0283 | -12.9502
-8 | -0.7277 | 0.04446 | -0.0334 | -16.3675
-7.5 | -0.7639 | 0.03766 | -0.0298 | -20.2841
-7 | -0.7794 | 0.02844 | -0.0268 | -27.4051
-6.5 | -0.7751 | 0.01856 | -0.0227 | -41.7619
-6 | -0.7407 | 0.01141 | -0.0184 | -64.9167
-5.5 | -0.6817 | 0.00854 | -0.0149 | -79.8244
-5 | -0.6129 | 0.00746 | -0.0128 | -82.1582
-4.5 | -0.5419 | 0.00696 | -0.0115 | -77.8592
-4 | -0.4712 | 0.00661 | -0.0107 | -71.2859
-3.5 | -0.4013 | 0.00628 | -0.0101 | -63.9013
-3 | -0.3317 | 0.00605 | -0.0098 | -54.8264
-2.5 | -0.2627 | 0.00584 | -0.0097 | -44.9829
-2 | -0.1943 | 0.00561 | -0.0098 | -34.6346
-1.5 | -0.127 | 0.00523 | -0.01 | -24.283
-1 | -0.0605 | 0.00469 | -0.0103 | -12.8998
-0.5 | 0.0057 | 0.00409 | -0.0108 | 1.3936
0 | 0.0733 | 0.00389 | -0.0113 | 18.8432
0.5 | 0.1413 | 0.00383 | -0.0117 | 36.893
1 | 0.2092 | 0.00389 | -0.0122 | 53.7789
1.5 | 0.2767 | 0.00415 | -0.0126 | 66.6747
2 | 0.343 | 0.00469 | -0.0129 | 73.1343
2.5 | 0.409 | 0.00534 | -0.013 | 76.5918
3 | 0.4752 | 0.00597 | -0.0129 | 79.598
3.5 | 0.543 | 0.00637 | -0.0126 | 85.2433
4 | 0.612 | 0.00666 | -0.0122 | 91.8919
4.5 | 0.6815 | 0.007 | -0.0115 | 97.3571
5 | 0.7513 | 0.00741 | -0.0105 | 101.39
5.5 | 0.8217 | 0.00787 | -0.0092 | 104.4091
6 | 0.8906 | 0.00865 | -0.007 | 102.9595
6.5 | 0.9546 | 0.01008 | -0.0036 | 94.7024
7 | 0.9932 | 0.01417 | 0.0025 | 70.0917
7.5 | 1.0067 | 0.02085 | 0.0093 | 48.283
8 | 0.9894 | 0.02787 | 0.017 | 35.5005
8.5 | 0.9503 | 0.03386 | 0.024 | 28.0656
9 | 0.9126 | 0.04229 | 0.0234 | 21.5796
9.5 | 0.8824 | 0.05242 | 0.0178 | 16.8333
10 | 0.8516 | 0.06561 | 0.0078 | 12.9797
10.5 | 0.8316 | 0.0814 | -0.0038 | 10.2162
11 | 0.8155 | 0.09587 | -0.0132 | 8.5063
11.5 | 0.8033 | 0.10927 | -0.0217 | 7.3515
12 | 0.7936 | 0.12294 | -0.0302 | 6.4552
12.5 | 0.7901 | 0.13609 | -0.038 | 5.8057
13 | 0.7931 | 0.14825 | -0.0451 | 5.3497
13.5 | 0.8017 | 0.15957 | -0.0516 | 5.0241
14 | 0.809 | 0.17175 | -0.0586 | 4.7103
14.5 | 0.8212 | 0.18306 | -0.0649 | 4.486
15 | 0.8356 | 0.194 | -0.071 | 4.3072
15.5 | 0.8513 | 0.20489 | -0.077 | 4.1549
16 | 0.8692 | 0.21511 | -0.0828 | 4.0407
16.5 | 0.89 | 0.22398 | -0.0882 | 3.9736
17 | 0.9098 | 0.23349 | -0.0938 | 3.8965
18 | 0.9486 | 0.25444 | -0.1057 | 3.7282
18.5 | 0.9692 | 0.26423 | -0.1114 | 3.668
19 | 0.9909 | 0.27345 | -0.117 | 3.6237
19.5 | 1.0124 | 0.28339 | -0.1228 | 3.5725
20 | 1.0339 | 0.29284 | -0.1285 | 3.5306

## 97. Re 8M Mach 0.00 (1)
BIGFOIL.COM POLAR EXPORT
NACA63-110 a=0.2
NACA63-110 a=0.2 |  |  |  | Cl Max: | 0.96 | at alpha= | 10.5 | deg
JavaFoil+Calcfoil stall+Eppler ext transition |  |  |  | L/D Max: | 117.676 | at alpha= | 8 | deg
Re: | 8000000 |  |  | Cd Min: | 0.0047 | at alpha= | 1 | deg
Mach: | 0 |  |  | Cl=0 at alpha= | -0.52542 | deg
|  |  |  | @ Cl=0.1, Cd= | 0.0049066
|  |  |  | @ Cl=0.4, Cd= | 0.0050639
|  |  |  | @ Cl=0.6, Cd= | 0.1109
alpha (deg) | Cl | Cd | Cm | Cl/Cd
-15 | -0.567 | 0.10526 | 0.001 | -5.388
-14.5 | -0.587 | 0.10013 | 0.001 | -5.859
-14 | -0.605 | 0.09516 | 0.001 | -6.357
-13.5 | -0.622 | 0.09003 | 0.001 | -6.91
-13 | -0.638 | 0.08483 | 0.001 | -7.518
-12.5 | -0.651 | 0.08059 | 0.001 | -8.072
-12 | -0.662 | 0.07597 | 0 | -8.715
-11.5 | -0.671 | 0.07074 | 0 | -9.48
-11 | -0.677 | 0.06531 | 0 | -10.366
-10.5 | -0.695 | 0.05124 | 0 | -13.572
-10 | -0.824 | 0.01097 | -0.001 | -75.1
-9.5 | -0.821 | 0.01023 | -0.001 | -80.282
-9 | -0.806 | 0.00956 | -0.001 | -84.317
-8.5 | -0.786 | 0.00919 | -0.002 | -85.47
-8 | -0.76 | 0.00879 | -0.002 | -86.427
-7.5 | -0.729 | 0.00839 | -0.003 | -86.883
-7 | -0.693 | 0.00811 | -0.003 | -85.414
-6.5 | -0.653 | 0.00789 | -0.003 | -82.766
-6 | -0.608 | 0.00764 | -0.004 | -79.615
-5.5 | -0.561 | 0.00742 | -0.004 | -75.598
-5 | -0.51 | 0.00725 | -0.005 | -70.389
-4.5 | -0.457 | 0.00703 | -0.005 | -65.009
-4 | -0.402 | 0.00683 | -0.005 | -58.78
-3.5 | -0.346 | 0.00667 | -0.006 | -51.805
-3 | -0.289 | 0.00653 | -0.006 | -44.21
-2.5 | -0.231 | 0.00645 | -0.007 | -35.829
-2 | -0.173 | 0.00528 | -0.007 | -32.764
-1.5 | -0.115 | 0.005 | -0.007 | -22.917
-1 | -0.056 | 0.00493 | -0.008 | -11.37
-0.5 | 0.003 | 0.0049 | -0.008 | 0.548
0 | 0.061 | 0.0049 | -0.009 | 12.54
0.5 | 0.12 | 0.00491 | -0.009 | 24.507
1 | 0.179 | 0.0047 | -0.009 | 38.009
1.5 | 0.237 | 0.00477 | -0.01 | 49.751
2 | 0.296 | 0.00491 | -0.01 | 60.199
2.5 | 0.354 | 0.00508 | -0.011 | 69.646
3 | 0.411 | 0.00506 | -0.011 | 81.276
3.5 | 0.468 | 0.00551 | -0.011 | 85.055
4 | 0.524 | 0.00625 | -0.012 | 83.859
4.5 | 0.58 | 0.00645 | -0.012 | 89.903
5 | 0.633 | 0.00663 | -0.013 | 95.489
5.5 | 0.683 | 0.0068 | -0.013 | 100.489
6 | 0.731 | 0.00702 | -0.014 | 104.176
6.5 | 0.776 | 0.00725 | -0.014 | 107.011
7 | 0.817 | 0.00757 | -0.014 | 107.897
7.5 | 0.853 | 0.00728 | -0.015 | 117.132
8 | 0.885 | 0.00752 | -0.015 | 117.676
8.5 | 0.912 | 0.00782 | -0.016 | 116.643
9 | 0.933 | 0.00995 | -0.016 | 93.73
9.5 | 0.948 | 0.01047 | -0.016 | 90.52
10 | 0.956 | 0.01126 | -0.017 | 84.892
10.5 | 0.96 | 0.01165 | -0.017 | 82.357
11 | 0.954 | 0.01256 | -0.017 | 75.956
11.5 | 0.934 | 0.01476 | -0.017 | 63.27
12 | 0.904 | 0.0187 | -0.017 | 48.356
12.5 | 0.797 | 0.05143 | -0.015 | 15.503
13 | 0.742 | 0.07521 | -0.012 | 9.861
13.5 | 0.715 | 0.0814 | -0.012 | 8.78
14 | 0.682 | 0.09205 | -0.011 | 7.41
14.5 | 0.654 | 0.09853 | -0.011 | 6.633
15 | 0.626 | 0.10165 | -0.011 | 6.163
15.5 | 0.596 | 0.1109 | -0.011 | 5.373

## 98. Re 8M Mach 0.00 (2)
BIGFOIL.COM POLAR EXPORT
NACA63-110 a=0.2
NACA63-110 a=0.2 |  |  |  | Cl Max: | 1.7004 | at alpha= | 18 | deg
XFOIL ncrit=9 |  |  |  | L/D Max: | 117.635 | at alpha= | 9.5 | deg
Re: | 8000000 |  |  | Cd Min: | 0.06202 | at alpha= | -20 | deg
Mach: | 0 |  |  | Cl=0 at alpha= | -0.53894 | deg
|  |  |  | @ Cl=0.1, Cd= | 0.0037967
|  |  |  | @ Cl=0.4, Cd= | 0.0053587
|  |  |  | @ Cl=0.6, Cd= | 0.0063598
alpha (deg) | Cl | Cd | Cm | Cl/Cd
-20 | -1.5608 | 0.06202 | -0.0212 | -25.1661
-19.5 | -1.5989 | 0.04998 | -0.0279 | -31.9908
-19 | -1.6129 | 0.04249 | -0.0308 | -37.9595
-18.5 | -1.6412 | 0.03464 | -0.0321 | -47.3788
-18 | -1.6442 | 0.03028 | -0.031 | -54.2999
-17.5 | -1.6476 | 0.02663 | -0.0282 | -61.8701
-17 | -1.6512 | 0.02383 | -0.0232 | -69.2908
-16.5 | -1.6444 | 0.02201 | -0.0174 | -74.7115
-16 | -1.6165 | 0.02033 | -0.0147 | -79.513
-15.5 | -1.5819 | 0.01886 | -0.0127 | -83.8759
-15 | -1.5426 | 0.0176 | -0.0112 | -87.6477
-14.5 | -1.5 | 0.01652 | -0.0101 | -90.799
-14 | -1.455 | 0.01554 | -0.0092 | -93.6293
-13.5 | -1.4081 | 0.01469 | -0.0085 | -95.8543
-13 | -1.3597 | 0.01392 | -0.0079 | -97.6796
-12.5 | -1.3103 | 0.01319 | -0.0074 | -99.3404
-12 | -1.2601 | 0.01248 | -0.0071 | -100.9696
-11.5 | -1.211 | 0.01148 | -0.0065 | -105.4878
-11 | -1.1606 | 0.0108 | -0.006 | -107.463
-10.5 | -1.111 | 0.01023 | -0.0052 | -108.6022
-10 | -1.0587 | 0.00974 | -0.0049 | -108.6961
-9.5 | -1.0053 | 0.00932 | -0.0048 | -107.8648
-9 | -0.9511 | 0.00896 | -0.0048 | -106.1496
-8.5 | -0.8966 | 0.00861 | -0.0049 | -104.1347
-8 | -0.8425 | 0.00808 | -0.0048 | -104.2698
-7.5 | -0.7876 | 0.00769 | -0.0049 | -102.4187
-7 | -0.7321 | 0.00738 | -0.005 | -99.2005
-6.5 | -0.6761 | 0.00713 | -0.0052 | -94.8247
-6 | -0.6202 | 0.00684 | -0.0054 | -90.6725
-5.5 | -0.564 | 0.00656 | -0.0056 | -85.9756
-5 | -0.5074 | 0.00636 | -0.0059 | -79.7799
-4.5 | -0.4507 | 0.00615 | -0.0062 | -73.2846
-3.5 | -0.3369 | 0.00578 | -0.0068 | -58.2872
-3 | -0.2798 | 0.00562 | -0.0071 | -49.7865
-2.5 | -0.2226 | 0.00546 | -0.0075 | -40.7692
-1.5 | -0.1088 | 0.00493 | -0.0082 | -22.069
-1 | -0.0521 | 0.00453 | -0.0086 | -11.5011
-0.5 | 0.0044 | 0.00407 | -0.0091 | 1.0811
0 | 0.0614 | 0.00379 | -0.0096 | 16.2005
0.5 | 0.1187 | 0.0038 | -0.0101 | 31.2368
1 | 0.1761 | 0.00382 | -0.0105 | 46.0995
1.5 | 0.2326 | 0.00413 | -0.0109 | 56.3196
2 | 0.2891 | 0.0045 | -0.0114 | 64.2444
2.5 | 0.3454 | 0.00492 | -0.0118 | 70.2033
3 | 0.4014 | 0.00537 | -0.0121 | 74.7486
3.5 | 0.4576 | 0.00576 | -0.0124 | 79.4444
4 | 0.514 | 0.00603 | -0.0127 | 85.2405
4.5 | 0.5705 | 0.00625 | -0.013 | 91.28
5 | 0.6269 | 0.00646 | -0.0133 | 97.0433
5.5 | 0.683 | 0.0067 | -0.0135 | 101.9403
6 | 0.7387 | 0.007 | -0.0137 | 105.5286
6.5 | 0.7944 | 0.00725 | -0.0139 | 109.5724
7 | 0.8493 | 0.00759 | -0.014 | 111.8972
7.5 | 0.9042 | 0.0079 | -0.0141 | 114.4557
8 | 0.9584 | 0.00822 | -0.0141 | 116.5937
8.5 | 1.0114 | 0.0086 | -0.0139 | 117.6047
9 | 1.0582 | 0.009 | -0.0123 | 117.5778
9.5 | 1.114 | 0.00947 | -0.0128 | 117.6346
10 | 1.1668 | 0.00994 | -0.0128 | 117.3843
10.5 | 1.2187 | 0.01049 | -0.0126 | 116.1773
11 | 1.2693 | 0.01113 | -0.0122 | 114.0431
11.5 | 1.3187 | 0.01188 | -0.0117 | 111.0017
12 | 1.3665 | 0.01274 | -0.011 | 107.2606
12.5 | 1.4129 | 0.01365 | -0.0102 | 103.5092
13 | 1.4596 | 0.0144 | -0.0094 | 101.3611
13.5 | 1.5048 | 0.0152 | -0.0085 | 99
14 | 1.5478 | 0.01609 | -0.0073 | 96.1964
14.5 | 1.5884 | 0.01705 | -0.0058 | 93.1613
15 | 1.6251 | 0.01812 | -0.0038 | 89.6854
15.5 | 1.6549 | 0.01937 | -0.0009 | 85.4362
16 | 1.6639 | 0.02088 | 0.005 | 79.6887
16.5 | 1.6781 | 0.02265 | 0.0088 | 74.0883
17 | 1.6858 | 0.02528 | 0.0121 | 66.6851
17.5 | 1.6932 | 0.02834 | 0.0144 | 59.7459
18 | 1.7004 | 0.03181 | 0.0158 | 53.4549
18.5 | 1.6849 | 0.03794 | 0.0164 | 44.4096
19 | 1.6837 | 0.04324 | 0.0156 | 38.9385
19.5 | 1.6699 | 0.05056 | 0.0135 | 33.0281
20 | 1.6356 | 0.06172 | 0.0087 | 26.5003

## 99. Re 8M Mach 0.10 (1)
BIGFOIL.COM POLAR EXPORT
NACA63-110 a=0.2
NACA63-110 a=0.2 |  |  |  | Cl Max: | 0.947 | at alpha= | 10 | deg
JavaFoil+Calcfoil stall+Eppler ext transition |  |  |  | L/D Max: | 116.8 | at alpha= | 7 | deg
Re: | 8000000 |  |  | Cd Min: | 0.00469 | at alpha= | 0.5 | deg
Mach: | 0.1 |  |  | Cl=0 at alpha= | -0.52542 | deg
|  |  |  | @ Cl=0.1, Cd= | 0.0047719
|  |  |  | @ Cl=0.4, Cd= | 0.0050181
|  |  |  | @ Cl=0.6, Cd= | 0.10694
alpha (deg) | Cl | Cd | Cm | Cl/Cd
-14.5 | -0.548 | 0.10052 | 0.001 | -5.455
-14 | -0.57 | 0.09522 | 0.001 | -5.985
-13.5 | -0.59 | 0.09009 | 0.001 | -6.553
-13 | -0.609 | 0.08606 | 0.001 | -7.081
-12.5 | -0.626 | 0.08284 | 0.001 | -7.557
-12 | -0.641 | 0.07759 | 0 | -8.255
-11.5 | -0.652 | 0.07196 | 0 | -9.067
-11 | -0.676 | 0.05694 | 0 | -11.867
-10.5 | -0.671 | 0.05872 | 0 | -11.434
-10 | -0.8 | 0.01203 | -0.001 | -66.516
-9.5 | -0.814 | 0.0104 | -0.001 | -78.263
-9 | -0.801 | 0.00966 | -0.001 | -82.945
-8.5 | -0.783 | 0.0093 | -0.002 | -84.208
-8 | -0.759 | 0.0089 | -0.002 | -85.252
-7.5 | -0.729 | 0.00847 | -0.003 | -86.085
-7 | -0.694 | 0.00819 | -0.003 | -84.759
-6.5 | -0.654 | 0.00791 | -0.003 | -82.689
-6 | -0.61 | 0.00765 | -0.004 | -79.78
-5.5 | -0.563 | 0.00747 | -0.004 | -75.33
-5 | -0.513 | 0.00725 | -0.005 | -70.661
-4.5 | -0.459 | 0.00705 | -0.005 | -65.084
-4 | -0.404 | 0.00688 | -0.005 | -58.641
-3.5 | -0.347 | 0.00667 | -0.006 | -52.055
-3 | -0.29 | 0.00654 | -0.006 | -44.352
-2.5 | -0.232 | 0.00646 | -0.007 | -35.967
-2 | -0.174 | 0.0053 | -0.007 | -32.834
-1.5 | -0.115 | 0.00501 | -0.007 | -22.983
-1 | -0.056 | 0.00494 | -0.008 | -11.402
-0.5 | 0.003 | 0.00489 | -0.008 | 0.552
0 | 0.062 | 0.00492 | -0.009 | 12.56
0.5 | 0.121 | 0.00469 | -0.009 | 25.757
1 | 0.18 | 0.00473 | -0.009 | 37.978
1.5 | 0.239 | 0.00478 | -0.01 | 49.941
2 | 0.297 | 0.00494 | -0.01 | 60.151
2.5 | 0.356 | 0.00491 | -0.011 | 72.433
3 | 0.413 | 0.00505 | -0.011 | 81.886
3.5 | 0.471 | 0.0055 | -0.012 | 85.631
4 | 0.527 | 0.00628 | -0.012 | 83.855
4.5 | 0.582 | 0.00643 | -0.012 | 90.531
5 | 0.636 | 0.00667 | -0.013 | 95.32
5.5 | 0.686 | 0.00687 | -0.013 | 99.946
6 | 0.734 | 0.00708 | -0.014 | 103.743
6.5 | 0.778 | 0.00731 | -0.014 | 106.422
7 | 0.819 | 0.00701 | -0.014 | 116.8
7.5 | 0.854 | 0.00737 | -0.015 | 115.906
8 | 0.885 | 0.00758 | -0.015 | 116.677
8.5 | 0.91 | 0.00789 | -0.016 | 115.43
9 | 0.93 | 0.01009 | -0.016 | 92.145
9.5 | 0.942 | 0.01062 | -0.016 | 88.7
10 | 0.947 | 0.01143 | -0.017 | 82.837
10.5 | 0.947 | 0.01185 | -0.017 | 79.97
11 | 0.937 | 0.01287 | -0.017 | 72.81
11.5 | 0.914 | 0.01511 | -0.018 | 60.483
12 | 0.846 | 0.02857 | -0.016 | 29.623
12.5 | 0.741 | 0.07117 | -0.012 | 10.41
13 | 0.71 | 0.07945 | -0.011 | 8.931
13.5 | 0.68 | 0.08473 | -0.011 | 8.028
14 | 0.646 | 0.0941 | -0.011 | 6.864
14.5 | 0.614 | 0.09977 | -0.011 | 6.153
15 | 0.582 | 0.10694 | -0.011 | 5.438

## 100. Re 8M Mach 0.10 (2)
BIGFOIL.COM POLAR EXPORT
NACA63-110 a=0.2
NACA63-110 a=0.2 |  |  |  | Cl Max: | 1.6637 | at alpha= | 17.5 | deg
XFOIL ncrit=9 |  |  |  | L/D Max: | 117.171 | at alpha= | 9.5 | deg
Re: | 8000000 |  |  | Cd Min: | 0.08108 | at alpha= | 20 | deg
Mach: | 0.1 |  |  | Cl=0 at alpha= | -0.53873 | deg
|  |  |  | @ Cl=0.1, Cd= | 0.0037966
|  |  |  | @ Cl=0.4, Cd= | 0.005349
|  |  |  | @ Cl=0.6, Cd= | 0.0063707
alpha (deg) | Cl | Cd | Cm | Cl/Cd
-19.5 | -1.441 | 0.07948 | -0.0111 | -18.1303
-19 | -1.495 | 0.062 | -0.0231 | -24.1129
-18.5 | -1.5568 | 0.04676 | -0.0318 | -33.2934
-18 | -1.579 | 0.03875 | -0.0344 | -40.7484
-17.5 | -1.5931 | 0.03281 | -0.0343 | -48.5553
-17 | -1.6079 | 0.02791 | -0.0318 | -57.6102
-16.5 | -1.6121 | 0.02483 | -0.0271 | -64.9255
-16 | -1.6099 | 0.02274 | -0.0207 | -70.796
-15.5 | -1.5838 | 0.02077 | -0.0176 | -76.2542
-15 | -1.5493 | 0.0191 | -0.0152 | -81.1152
-14.5 | -1.51 | 0.01764 | -0.0134 | -85.6009
-14 | -1.4664 | 0.01642 | -0.012 | -89.3057
-13.5 | -1.4202 | 0.01536 | -0.0109 | -92.4609
-13 | -1.3719 | 0.01444 | -0.01 | -95.0069
-12.5 | -1.3221 | 0.01362 | -0.0093 | -97.0705
-12 | -1.2712 | 0.01287 | -0.0088 | -98.7723
-11.5 | -1.2205 | 0.01199 | -0.0081 | -101.7932
-11 | -1.1701 | 0.01114 | -0.0074 | -105.0359
-10.5 | -1.1203 | 0.01049 | -0.0064 | -106.7969
-10 | -1.0675 | 0.00993 | -0.0059 | -107.5025
-9.5 | -1.0135 | 0.00946 | -0.0057 | -107.1353
-9 | -0.9588 | 0.00906 | -0.0055 | -105.8278
-8.5 | -0.9036 | 0.00869 | -0.0055 | -103.9816
-8 | -0.8488 | 0.00817 | -0.0053 | -103.8923
-7.5 | -0.7933 | 0.00776 | -0.0053 | -102.2294
-7 | -0.7373 | 0.00742 | -0.0054 | -99.3666
-6.5 | -0.6809 | 0.00716 | -0.0055 | -95.0978
-6 | -0.6244 | 0.00688 | -0.0057 | -90.7558
-5.5 | -0.5677 | 0.00659 | -0.0058 | -86.1457
-5 | -0.5107 | 0.00637 | -0.0061 | -80.1727
-4.5 | -0.4535 | 0.00617 | -0.0063 | -73.5008
-4 | -0.3963 | 0.00597 | -0.0066 | -66.3819
-3.5 | -0.3389 | 0.0058 | -0.0069 | -58.431
-3 | -0.2814 | 0.00563 | -0.0072 | -49.9822
-2.5 | -0.2239 | 0.00547 | -0.0075 | -40.9324
-1.5 | -0.1094 | 0.00493 | -0.0083 | -22.1907
-1 | -0.0524 | 0.00453 | -0.0087 | -11.5673
-0.5 | 0.0044 | 0.00408 | -0.0092 | 1.0784
0 | 0.0617 | 0.00379 | -0.0097 | 16.2797
0.5 | 0.1194 | 0.0038 | -0.0101 | 31.4211
1 | 0.1771 | 0.00382 | -0.0106 | 46.3613
1.5 | 0.234 | 0.00414 | -0.011 | 56.5217
2 | 0.2908 | 0.0045 | -0.0114 | 64.6222
2.5 | 0.3474 | 0.00492 | -0.0118 | 70.6098
3 | 0.4038 | 0.00538 | -0.0121 | 75.0558
3.5 | 0.4603 | 0.00578 | -0.0124 | 79.6367
4 | 0.5171 | 0.00605 | -0.0127 | 85.4711
4.5 | 0.574 | 0.00627 | -0.013 | 91.547
5 | 0.6308 | 0.00649 | -0.0132 | 97.1957
5.5 | 0.6874 | 0.00673 | -0.0134 | 102.1397
6 | 0.7435 | 0.00703 | -0.0136 | 105.761
6.5 | 0.7996 | 0.00728 | -0.0137 | 109.8352
7 | 0.8551 | 0.00765 | -0.0138 | 111.7778
7.5 | 0.9105 | 0.00795 | -0.0138 | 114.5283
8 | 0.9652 | 0.0083 | -0.0138 | 116.2892
8.5 | 1.0187 | 0.00871 | -0.0135 | 116.9575
9 | 1.066 | 0.0091 | -0.0118 | 117.1429
9.5 | 1.1225 | 0.00958 | -0.0122 | 117.1712
10 | 1.1757 | 0.01009 | -0.012 | 116.5213
10.5 | 1.2279 | 0.0107 | -0.0116 | 114.757
11 | 1.2788 | 0.01141 | -0.0111 | 112.0771
11.5 | 1.3282 | 0.01225 | -0.0103 | 108.4245
12 | 1.3755 | 0.01325 | -0.0093 | 103.8113
12.5 | 1.4238 | 0.01401 | -0.0085 | 101.6274
13 | 1.4706 | 0.01483 | -0.0074 | 99.1639
13.5 | 1.5153 | 0.01574 | -0.0061 | 96.2706
14 | 1.5572 | 0.01677 | -0.0045 | 92.8563
14.5 | 1.5953 | 0.01793 | -0.0024 | 88.9738
15 | 1.6279 | 0.01925 | 0.0003 | 84.5662
15.5 | 1.6397 | 0.02076 | 0.0062 | 78.9836
16 | 1.647 | 0.02294 | 0.0111 | 71.796
16.5 | 1.6597 | 0.02529 | 0.0142 | 65.6267
17 | 1.6622 | 0.02885 | 0.0169 | 57.6153
17.5 | 1.6637 | 0.03298 | 0.0183 | 50.4457
18 | 1.663 | 0.03784 | 0.0187 | 43.9482
18.5 | 1.6358 | 0.04623 | 0.0171 | 35.3839
19 | 1.6247 | 0.05371 | 0.0145 | 30.2495
19.5 | 1.599 | 0.06413 | 0.0095 | 24.9337
20 | 1.5417 | 0.08108 | -0.0004 | 19.0146

## 101. Re 8M Mach 0.25 (1)
BIGFOIL.COM POLAR EXPORT
NACA63-110 a=0.2
NACA63-110 a=0.2 |  |  |  | Cl Max: | 0.897 | at alpha= | 9 | deg
JavaFoil+Calcfoil stall+Eppler ext transition |  |  |  | L/D Max: | 114.198 | at alpha= | 7 | deg
Re: | 8000000 |  |  | Cd Min: | 0.0047 | at alpha= | 0.5 | deg
Mach: | 0.25 |  |  | Cl=0 at alpha= | -0.52459 | deg
|  |  |  | @ Cl=0.1, Cd= | 0.0047866
|  |  |  | @ Cl=0.4, Cd= | 0.10057
|  |  |  | @ Cl=0.6, Cd= | 0.10057
alpha (deg) | Cl | Cd | Cm | Cl/Cd
-13.5 | -0.292 | 0.09264 | 0.001 | -3.155
-13 | -0.352 | 0.08765 | 0.001 | -4.015
-12.5 | -0.405 | 0.0833 | 0.001 | -4.868
-12 | -0.454 | 0.07983 | 0 | -5.688
-11.5 | -0.497 | 0.07532 | 0 | -6.601
-11 | -0.534 | 0.07167 | 0 | -7.453
-10.5 | -0.564 | 0.06753 | 0 | -8.358
-10 | -0.588 | 0.06246 | 0 | -9.412
-9.5 | -0.605 | 0.05689 | -0.001 | -10.637
-9 | -0.636 | 0.04055 | -0.001 | -15.696
-8.5 | -0.754 | 0.0099 | -0.002 | -76.177
-8 | -0.743 | 0.00934 | -0.002 | -79.558
-7.5 | -0.724 | 0.00879 | -0.003 | -82.344
-7 | -0.696 | 0.00843 | -0.003 | -82.511
-6.5 | -0.661 | 0.00812 | -0.003 | -81.401
-6 | -0.62 | 0.00785 | -0.004 | -79.004
-5.5 | -0.574 | 0.00759 | -0.004 | -75.623
-5 | -0.524 | 0.00739 | -0.005 | -70.965
-4.5 | -0.47 | 0.00717 | -0.005 | -65.512
-4 | -0.414 | 0.00694 | -0.005 | -59.668
-3.5 | -0.356 | 0.00677 | -0.006 | -52.651
-3 | -0.298 | 0.00663 | -0.006 | -44.942
-2.5 | -0.239 | 0.00653 | -0.007 | -36.553
-2 | -0.179 | 0.0054 | -0.007 | -33.111
-1.5 | -0.118 | 0.00503 | -0.008 | -23.554
-1 | -0.058 | 0.00495 | -0.008 | -11.694
-0.5 | 0.003 | 0.00492 | -0.008 | 0.564
0 | 0.063 | 0.00492 | -0.009 | 12.914
0.5 | 0.124 | 0.0047 | -0.009 | 26.407
1 | 0.185 | 0.00474 | -0.01 | 38.91
1.5 | 0.245 | 0.0048 | -0.01 | 51.037
2 | 0.305 | 0.00477 | -0.011 | 63.976
2.5 | 0.365 | 0.00492 | -0.011 | 74.281
3 | 0.425 | 0.00511 | -0.011 | 83.078
3.5 | 0.483 | 0.00568 | -0.012 | 85.072
4 | 0.541 | 0.00638 | -0.012 | 84.719
4.5 | 0.597 | 0.00657 | -0.013 | 90.959
5 | 0.651 | 0.00681 | -0.013 | 95.586
5.5 | 0.702 | 0.00701 | -0.014 | 100.128
6 | 0.748 | 0.00726 | -0.014 | 103.056
6.5 | 0.79 | 0.00696 | -0.014 | 113.563
7 | 0.827 | 0.00724 | -0.015 | 114.198
7.5 | 0.857 | 0.0076 | -0.015 | 112.652
8 | 0.879 | 0.00795 | -0.016 | 110.622
8.5 | 0.893 | 0.01016 | -0.016 | 87.865
9 | 0.897 | 0.01076 | -0.016 | 83.307
9.5 | 0.89 | 0.01139 | -0.017 | 78.102
10 | 0.857 | 0.01366 | -0.017 | 62.766
10.5 | 0.834 | 0.01409 | -0.017 | 59.18
11 | 0.774 | 0.01974 | -0.017 | 39.209
11.5 | 0.638 | 0.06705 | -0.011 | 9.512
12 | 0.587 | 0.07863 | -0.01 | 7.465
12.5 | 0.526 | 0.08484 | -0.01 | 6.206
13 | 0.461 | 0.08836 | -0.01 | 5.221
13.5 | 0.39 | 0.09588 | -0.01 | 4.064
14 | 0.313 | 0.10057 | -0.01 | 3.107

## 102. Re 8M Mach 0.25 (2)
BIGFOIL.COM POLAR EXPORT
NACA63-110 a=0.2
NACA63-110 a=0.2 |  |  |  | Cl Max: | 1.4615 | at alpha= | 13 | deg
XFOIL ncrit=9 |  |  |  | L/D Max: | 114.226 | at alpha= | 8 | deg
Re: | 8000000 |  |  | Cd Min: | 0.25521 | at alpha= | -20 | deg
Mach: | 0.25 |  |  | Cl=0 at alpha= | -0.5401 | deg
|  |  |  | @ Cl=0.1, Cd= | 0.0038
|  |  |  | @ Cl=0.4, Cd= | 0.0053438
|  |  |  | @ Cl=0.6, Cd= | 0.0063878
alpha (deg) | Cl | Cd | Cm | Cl/Cd
-20 | -0.8789 | 0.25521 | 0.094 | -3.4438
-19.5 | -0.8602 | 0.24914 | 0.0895 | -3.4527
-19 | -0.8422 | 0.242 | 0.0848 | -3.4802
-18.5 | -0.8246 | 0.23466 | 0.0801 | -3.514
-18 | -0.8085 | 0.22608 | 0.0752 | -3.5762
-16.5 | -0.7751 | 0.19436 | 0.0587 | -3.988
-16 | -0.7693 | 0.18251 | 0.0525 | -4.2151
-15.5 | -0.9603 | 0.11925 | 0.0153 | -8.0528
-15 | -1.146 | 0.07059 | -0.0184 | -16.2346
-14.5 | -1.1963 | 0.05354 | -0.0318 | -22.344
-14 | -1.2144 | 0.0448 | -0.0368 | -27.1071
-13.5 | -1.2755 | 0.03449 | -0.0385 | -36.9817
-13 | -1.3036 | 0.02993 | -0.0326 | -43.555
-12.5 | -1.3216 | 0.02397 | -0.0261 | -55.1356
-12 | -1.3036 | 0.0193 | -0.0219 | -67.544
-11.5 | -1.2657 | 0.01622 | -0.019 | -78.0333
-11 | -1.2162 | 0.01428 | -0.017 | -85.1681
-10.5 | -1.1671 | 0.01307 | -0.0143 | -89.2961
-10 | -1.1153 | 0.01155 | -0.0124 | -96.5628
-9.5 | -1.0589 | 0.01063 | -0.0111 | -99.6143
-9 | -1.0012 | 0.00994 | -0.0101 | -100.7243
-8.5 | -0.943 | 0.00931 | -0.0092 | -101.2889
-8 | -0.8841 | 0.0088 | -0.0086 | -100.4659
-7.5 | -0.8257 | 0.00822 | -0.008 | -100.4501
-7 | -0.7668 | 0.00775 | -0.0075 | -98.9419
-6.5 | -0.7075 | 0.00739 | -0.0073 | -95.7375
-6 | -0.6479 | 0.0071 | -0.0071 | -91.2535
-5.5 | -0.5886 | 0.00675 | -0.007 | -87.2
-5 | -0.5291 | 0.00647 | -0.007 | -81.7774
-4.5 | -0.4694 | 0.00628 | -0.0071 | -74.7452
-4 | -0.4099 | 0.00604 | -0.0072 | -67.8642
-3.5 | -0.3502 | 0.00587 | -0.0074 | -59.6593
-3 | -0.2906 | 0.00569 | -0.0076 | -51.0721
-2.5 | -0.231 | 0.00553 | -0.0079 | -41.7722
-2 | -0.1718 | 0.00528 | -0.0082 | -32.5379
-1.5 | -0.1127 | 0.00497 | -0.0086 | -22.6761
-1 | -0.0539 | 0.00456 | -0.009 | -11.8202
-0.5 | 0.0047 | 0.00408 | -0.0095 | 1.152
0 | 0.0639 | 0.0038 | -0.01 | 16.8158
0.5 | 0.1234 | 0.0038 | -0.0104 | 32.4737
1 | 0.183 | 0.00383 | -0.0109 | 47.7807
1.5 | 0.2417 | 0.00415 | -0.0113 | 58.241
2 | 0.3003 | 0.00453 | -0.0117 | 66.2914
2.5 | 0.3586 | 0.00501 | -0.0121 | 71.5768
3 | 0.4169 | 0.00548 | -0.0123 | 76.0766
3.5 | 0.4754 | 0.00587 | -0.0125 | 80.9881
4 | 0.5345 | 0.00612 | -0.0127 | 87.3366
4.5 | 0.5937 | 0.00636 | -0.0129 | 93.3491
5 | 0.6527 | 0.00662 | -0.013 | 98.5952
5.5 | 0.7116 | 0.00689 | -0.013 | 103.2801
6 | 0.7705 | 0.00718 | -0.0129 | 107.312
6.5 | 0.829 | 0.00754 | -0.0127 | 109.9469
7 | 0.8874 | 0.0079 | -0.0125 | 112.3291
7.5 | 0.9456 | 0.00829 | -0.0121 | 114.0651
8 | 1.0029 | 0.00878 | -0.0115 | 114.2255
8.5 | 1.0591 | 0.00932 | -0.0106 | 113.6373
9.5 | 1.1685 | 0.01045 | -0.0079 | 111.8182
10 | 1.2237 | 0.01126 | -0.0067 | 108.6767
10.5 | 1.2764 | 0.01235 | -0.0051 | 103.3522
11 | 1.3261 | 0.01369 | -0.0031 | 96.8663
11.5 | 1.3748 | 0.01501 | -0.0009 | 91.5923
12 | 1.4175 | 0.01677 | 0.002 | 84.5259
12.5 | 1.4491 | 0.01922 | 0.0061 | 75.3954
13 | 1.4615 | 0.02208 | 0.0123 | 66.1911
13.5 | 1.4481 | 0.02559 | 0.0198 | 56.5885
14 | 1.4335 | 0.03049 | 0.0239 | 47.0154
14.5 | 1.404 | 0.03791 | 0.0249 | 37.0351
15 | 1.3788 | 0.04636 | 0.0229 | 29.7412
15.5 | 1.328 | 0.05975 | 0.0159 | 22.2259
16 | 1.2867 | 0.07449 | 0.0063 | 17.2735
16.5 | 1.2609 | 0.08877 | -0.0032 | 14.2041
17 | 1.2033 | 0.11094 | -0.018 | 10.8464
17.5 | 1.1293 | 0.13666 | -0.0344 | 8.2636
18 | 0.9851 | 0.18356 | -0.0654 | 5.3666

## 103. Re 8M Mach 0.50 (1)
BIGFOIL.COM POLAR EXPORT
NACA63-110 a=0.2
NACA63-110 a=0.2 |  |  |  | Cl Max: | 1.091 | at alpha= | 20 | deg
JavaFoil+Calcfoil stall+Eppler ext transition |  |  |  | L/D Max: | 103.612 | at alpha= | 5.5 | deg
Re: | 8000000 |  |  | Cd Min: | 0.00452 | at alpha= | 0 | deg
Mach: | 0.5 |  |  | Cl=0 at alpha= | -0.52206 | deg
|  |  |  | @ Cl=0.1, Cd= | 0.0045243
|  |  |  | @ Cl=0.4, Cd= | 0.0050697
|  |  |  | @ Cl=0.6, Cd= | 0.00682
alpha (deg) | Cl | Cd | Cm | Cl/Cd
-20 | -1.049 | 0.15213 | 0.004 | -6.898
-19.5 | -1.021 | 0.14591 | 0.004 | -6.995
-19 | -0.994 | 0.14161 | 0.004 | -7.022
-18.5 | -0.972 | 0.13892 | 0.004 | -6.997
-18 | -0.945 | 0.1333 | 0.003 | -7.086
-17.5 | -0.916 | 0.12834 | 0.003 | -7.137
-17 | -0.887 | 0.12395 | 0.003 | -7.156
-16.5 | -0.861 | 0.12158 | 0.002 | -7.079
-16 | -0.837 | 0.11768 | 0.002 | -7.112
-15.5 | -0.809 | 0.11139 | 0.002 | -7.264
-15 | -0.781 | 0.10759 | 0.002 | -7.263
-14.5 | -0.757 | 0.09611 | 0.002 | -7.872
-14 | -0.732 | 0.08816 | 0.002 | -8.303
-13.5 | -0.7 | 0.0978 | 0.001 | -7.16
-13 | -0.673 | 0.09178 | 0.001 | -7.334
-12.5 | -0.648 | 0.08102 | 0.001 | -8.002
-12 | -0.628 | 0.0701 | 0.001 | -8.964
-11.5 | -0.611 | 0.05925 | 0 | -10.31
-11 | -0.565 | 0.07546 | 0 | -7.491
-10.5 | -0.538 | 0.06978 | 0 | -7.715
-10 | -0.515 | 0.06113 | 0 | -8.422
-9.5 | -0.568 | 0.01687 | -0.001 | -33.65
-9 | -0.562 | 0.01166 | -0.002 | -48.153
-8.5 | -0.43 | 0.05671 | -0.001 | -7.589
-8 | -0.403 | 0.05347 | -0.001 | -7.54
-7.5 | -0.378 | 0.04772 | -0.002 | -7.912
-7 | -0.434 | 0.00951 | -0.003 | -45.583
-6.5 | -0.323 | 0.04435 | -0.002 | -7.272
-6 | -0.467 | 0.04022 | -0.002 | -11.6
-5.5 | -0.593 | 0.00858 | -0.005 | -69.166
-5 | -0.563 | 0.0081 | -0.005 | -69.534
-4.5 | -0.513 | 0.00774 | -0.006 | -66.243
-4 | -0.456 | 0.00743 | -0.006 | -61.393
-3.5 | -0.395 | 0.00722 | -0.007 | -54.696
-3 | -0.331 | 0.00697 | -0.007 | -47.563
-2.5 | -0.266 | 0.0068 | -0.008 | -39.135
-2 | -0.199 | 0.0058 | -0.008 | -34.369
-1.5 | -0.132 | 0.00516 | -0.008 | -25.64
-1 | -0.065 | 0.00509 | -0.009 | -12.695
-0.5 | 0.003 | 0.0048 | -0.009 | 0.647
0 | 0.071 | 0.00452 | -0.01 | 15.69
0.5 | 0.139 | 0.00453 | -0.01 | 30.631
1 | 0.206 | 0.00458 | -0.011 | 45.009
1.5 | 0.274 | 0.00469 | -0.011 | 58.422
2 | 0.341 | 0.00492 | -0.012 | 69.36
2.5 | 0.408 | 0.00509 | -0.012 | 80.15
3 | 0.473 | 0.00644 | -0.013 | 73.503
3.5 | 0.538 | 0.00653 | -0.013 | 82.333
4 | 0.6 | 0.00682 | -0.014 | 87.915
4.5 | 0.659 | 0.00707 | -0.014 | 93.242
5 | 0.711 | 0.00688 | -0.015 | 103.465
5.5 | 0.751 | 0.00725 | -0.015 | 103.612
6 | 0.77 | 0.00777 | -0.016 | 99.005
6.5 | 0.734 | 0.01021 | -0.016 | 71.89
7 | 0.404 | 0.04471 | -0.009 | 9.026
7.5 | 0.524 | 0.01186 | -0.017 | 44.225
8 | 0.556 | 0.01222 | -0.017 | 45.52
8.5 | 0.484 | 0.05276 | -0.01 | 9.18
9 | 0.507 | 0.06067 | -0.009 | 8.361
9.5 | 0.645 | 0.0144 | -0.018 | 44.827
10 | 0.665 | 0.01747 | -0.019 | 38.054
10.5 | 0.591 | 0.06626 | -0.011 | 8.913
11 | 0.612 | 0.07658 | -0.01 | 7.995
11.5 | 0.746 | 0.02198 | -0.019 | 33.955
12 | 0.697 | 0.05816 | -0.016 | 11.987
12.5 | 0.696 | 0.08149 | -0.013 | 8.539
13 | 0.719 | 0.09043 | -0.012 | 7.949
13.5 | 0.744 | 0.09755 | -0.012 | 7.632
14 | 0.773 | 0.09311 | -0.013 | 8.301
14.5 | 0.797 | 0.10228 | -0.013 | 7.79
15 | 0.824 | 0.10735 | -0.014 | 7.679
15.5 | 0.851 | 0.11581 | -0.014 | 7.347
16 | 0.873 | 0.11559 | -0.014 | 7.552
16.5 | 0.9 | 0.11846 | -0.014 | 7.596
17 | 0.931 | 0.12039 | -0.016 | 7.729
17.5 | 0.961 | 0.12397 | -0.017 | 7.748
18 | 0.977 | 0.13161 | -0.015 | 7.421
18.5 | 1.002 | 0.13607 | -0.016 | 7.364
19 | 1.031 | 0.13908 | -0.017 | 7.416
19.5 | 1.066 | 0.13869 | -0.018 | 7.683
20 | 1.091 | 0.14633 | -0.019 | 7.458

## 104. Re 8M Mach 0.50 (2)
BIGFOIL.COM POLAR EXPORT
NACA63-110 a=0.2
NACA63-110 a=0.2 |  |  |  | Cl Max: | 1.0343 | at alpha= | 20 | deg
XFOIL ncrit=9 |  |  |  | L/D Max: | 107.353 | at alpha= | 5.5 | deg
Re: | 8000000 |  |  | Cd Min: | 0.2925 | at alpha= | 20 | deg
Mach: | 0.5 |  |  | Cl=0 at alpha= | -0.54899 | deg
|  |  |  | @ Cl=0.1, Cd= | 0.0038443
|  |  |  | @ Cl=0.4, Cd= | 0.0052461
|  |  |  | @ Cl=0.6, Cd= | 0.0064673
alpha (deg) | Cl | Cd | Cm | Cl/Cd
-20 | -0.9627 | 0.28907 | 0.1153 | -3.3303
-19.5 | -0.9415 | 0.27811 | 0.1095 | -3.3854
-18.5 | -0.8981 | 0.25925 | 0.0982 | -3.4642
-18 | -0.8755 | 0.25066 | 0.0927 | -3.4928
-17.5 | -0.8526 | 0.24259 | 0.0874 | -3.5146
-17 | -0.8307 | 0.23341 | 0.0819 | -3.559
-16.5 | -0.8099 | 0.2239 | 0.0765 | -3.6172
-16 | -0.7895 | 0.21422 | 0.071 | -3.6855
-15.5 | -0.77 | 0.20446 | 0.0655 | -3.766
-15 | -0.7515 | 0.19455 | 0.06 | -3.8628
-14.5 | -0.7349 | 0.18421 | 0.0542 | -3.9895
-14 | -0.7141 | 0.1759 | 0.0492 | -4.0597
-13.5 | -0.6982 | 0.166 | 0.0437 | -4.206
-13 | -0.6836 | 0.15595 | 0.0381 | -4.3835
-12.5 | -0.6733 | 0.14503 | 0.0321 | -4.6425
-12 | -0.6643 | 0.13432 | 0.0261 | -4.9457
-11.5 | -0.6617 | 0.12266 | 0.0195 | -5.3946
-9.5 | -0.6646 | 0.07917 | -0.0077 | -8.3946
-9 | -0.6811 | 0.06642 | -0.0167 | -10.2544
-8.5 | -0.6994 | 0.0528 | -0.0291 | -13.2462
-8 | -0.7345 | 0.04389 | -0.0336 | -16.735
-7.5 | -0.7691 | 0.03714 | -0.0298 | -20.7081
-7 | -0.7836 | 0.02792 | -0.0267 | -28.0659
-6.5 | -0.7804 | 0.01777 | -0.0224 | -43.9167
-6 | -0.7451 | 0.01073 | -0.0181 | -69.4408
-5.5 | -0.684 | 0.0082 | -0.0147 | -83.4146
-5 | -0.6137 | 0.00735 | -0.0127 | -83.4966
-4.5 | -0.543 | 0.00677 | -0.0114 | -80.2068
-4 | -0.4721 | 0.00644 | -0.0106 | -73.3075
-3.5 | -0.402 | 0.00615 | -0.01 | -65.3659
-3 | -0.3323 | 0.00594 | -0.0097 | -55.9428
-2.5 | -0.2632 | 0.00574 | -0.0097 | -45.8537
-2 | -0.1947 | 0.00553 | -0.0097 | -35.208
-1.5 | -0.1271 | 0.00518 | -0.0099 | -24.5367
-1 | -0.0603 | 0.00471 | -0.0103 | -12.8025
0 | 0.0734 | 0.00386 | -0.0113 | 19.0155
0.5 | 0.1414 | 0.00382 | -0.0118 | 37.0157
1 | 0.2092 | 0.00388 | -0.0122 | 53.9175
1.5 | 0.2763 | 0.00421 | -0.0126 | 65.6295
2 | 0.3429 | 0.00472 | -0.0129 | 72.6483
2.5 | 0.4091 | 0.00533 | -0.013 | 76.7542
3 | 0.4757 | 0.00589 | -0.0129 | 80.764
3.5 | 0.5439 | 0.00624 | -0.0127 | 87.1635
4 | 0.613 | 0.00652 | -0.0123 | 94.0184
5 | 0.7527 | 0.00724 | -0.0107 | 103.9641
5.5 | 0.8234 | 0.00767 | -0.0094 | 107.3533
6 | 0.8932 | 0.00838 | -0.0073 | 106.5871
6.5 | 0.9586 | 0.00971 | -0.0041 | 98.723
7 | 0.9997 | 0.01357 | 0.0019 | 73.6699
7.5 | 1.0131 | 0.02037 | 0.0088 | 49.7349
8 | 0.9937 | 0.02787 | 0.0166 | 35.6548
8.5 | 0.9541 | 0.03352 | 0.0241 | 28.4636
9 | 0.9171 | 0.04174 | 0.0238 | 21.9717
9.5 | 0.886 | 0.05181 | 0.0184 | 17.1009
10 | 0.8557 | 0.06474 | 0.0086 | 13.2175
10.5 | 0.8357 | 0.08016 | -0.0029 | 10.4254
11 | 0.8205 | 0.09474 | -0.0123 | 8.6605
11.5 | 0.809 | 0.10799 | -0.0208 | 7.4914
12 | 0.7996 | 0.12149 | -0.0292 | 6.5816
12.5 | 0.7965 | 0.13442 | -0.037 | 5.9255
13 | 0.7992 | 0.14653 | -0.0441 | 5.4542
13.5 | 0.8065 | 0.1581 | -0.0508 | 5.1012
14 | 0.8121 | 0.17075 | -0.0581 | 4.7561
14.5 | 0.8232 | 0.18239 | -0.0646 | 4.5134
15 | 0.8366 | 0.19367 | -0.0709 | 4.3197
15.5 | 0.8523 | 0.20454 | -0.077 | 4.1669
16 | 0.8705 | 0.21458 | -0.0827 | 4.0568
16.5 | 0.8915 | 0.22322 | -0.088 | 3.9938
17 | 0.9095 | 0.23381 | -0.094 | 3.8899
17.5 | 0.9291 | 0.24417 | -0.0999 | 3.8051
18 | 0.9496 | 0.25408 | -0.1056 | 3.7374
18.5 | 0.97 | 0.26403 | -0.1114 | 3.6738
19 | 0.9913 | 0.27367 | -0.1171 | 3.6222
19.5 | 1.0128 | 0.28332 | -0.1229 | 3.5748
20 | 1.0343 | 0.2925 | -0.1285 | 3.5361

## 105. Re 10M Mach 0.00 (1)
BIGFOIL.COM POLAR EXPORT
NACA63-110 a=0.2
NACA63-110 a=0.2 |  |  |  | Cl Max: | 0.962 | at alpha= | 10.5 | deg
JavaFoil+Calcfoil stall+Eppler ext transition |  |  |  | L/D Max: | 120.996 | at alpha= | 8 | deg
Re: | 10000000 |  |  | Cd Min: | 0.00473 | at alpha= | 1 | deg
Mach: | 0 |  |  | Cl=0 at alpha= | -0.52542 | deg
|  |  |  | @ Cl=0.1, Cd= | 0.0049398
|  |  |  | @ Cl=0.4, Cd= | 0.0051423
|  |  |  | @ Cl=0.6, Cd= | 0.10901
alpha (deg) | Cl | Cd | Cm | Cl/Cd
-15 | -0.568 | 0.10356 | 0.001 | -5.483
-14.5 | -0.587 | 0.09785 | 0.001 | -6.002
-14 | -0.606 | 0.09328 | 0.001 | -6.493
-13.5 | -0.623 | 0.08808 | 0.001 | -7.072
-13 | -0.639 | 0.08363 | 0.001 | -7.636
-12.5 | -0.651 | 0.07983 | 0.001 | -8.161
-12 | -0.663 | 0.075 | 0 | -8.838
-11.5 | -0.672 | 0.06933 | 0 | -9.698
-11 | -0.68 | 0.06281 | 0 | -10.833
-10.5 | -0.808 | 0.01288 | 0 | -62.767
-10 | -0.831 | 0.01061 | -0.001 | -78.31
-9.5 | -0.821 | 0.00983 | -0.001 | -83.515
-9 | -0.806 | 0.00925 | -0.001 | -87.118
-8.5 | -0.786 | 0.0089 | -0.002 | -88.267
-8 | -0.76 | 0.00852 | -0.002 | -89.213
-7.5 | -0.729 | 0.00818 | -0.003 | -89.057
-7 | -0.693 | 0.0079 | -0.003 | -87.669
-6.5 | -0.653 | 0.00763 | -0.003 | -85.505
-6 | -0.608 | 0.00741 | -0.004 | -82.079
-5.5 | -0.561 | 0.00725 | -0.004 | -77.406
-5 | -0.51 | 0.00704 | -0.005 | -72.495
-4.5 | -0.457 | 0.00683 | -0.005 | -66.916
-4 | -0.402 | 0.00667 | -0.005 | -60.244
-3.5 | -0.346 | 0.00653 | -0.006 | -52.967
-3 | -0.289 | 0.00639 | -0.006 | -45.195
-2.5 | -0.231 | 0.00628 | -0.007 | -36.822
-2 | -0.173 | 0.00554 | -0.007 | -31.251
-1.5 | -0.115 | 0.00518 | -0.007 | -22.153
-1 | -0.056 | 0.00496 | -0.008 | -11.299
-0.5 | 0.003 | 0.00489 | -0.008 | 0.549
0 | 0.061 | 0.00492 | -0.009 | 12.492
0.5 | 0.12 | 0.00495 | -0.009 | 24.29
1 | 0.179 | 0.00473 | -0.009 | 37.799
1.5 | 0.237 | 0.00488 | -0.01 | 48.64
2 | 0.296 | 0.00499 | -0.01 | 59.296
2.5 | 0.354 | 0.00511 | -0.011 | 69.229
3 | 0.411 | 0.00515 | -0.011 | 79.868
3.5 | 0.468 | 0.00593 | -0.011 | 78.917
4 | 0.524 | 0.00614 | -0.012 | 85.406
4.5 | 0.58 | 0.00628 | -0.012 | 92.362
5 | 0.633 | 0.00645 | -0.013 | 98.154
5.5 | 0.683 | 0.00661 | -0.013 | 103.432
6 | 0.731 | 0.00686 | -0.014 | 106.53
6.5 | 0.776 | 0.00701 | -0.014 | 110.691
7 | 0.817 | 0.00733 | -0.014 | 111.45
7.5 | 0.853 | 0.00709 | -0.015 | 120.334
8 | 0.885 | 0.00731 | -0.015 | 120.996
8.5 | 0.912 | 0.00759 | -0.016 | 120.143
9 | 0.933 | 0.00791 | -0.016 | 118.008
9.5 | 0.949 | 0.01011 | -0.016 | 93.874
10 | 0.958 | 0.01085 | -0.017 | 88.284
10.5 | 0.962 | 0.01119 | -0.017 | 85.922
11 | 0.957 | 0.01199 | -0.017 | 79.812
11.5 | 0.94 | 0.01366 | -0.018 | 68.803
12 | 0.917 | 0.01598 | -0.018 | 57.385
12.5 | 0.861 | 0.02485 | -0.017 | 34.649
13 | 0.811 | 0.03586 | -0.017 | 22.609
13.5 | 0.726 | 0.07257 | -0.013 | 10
14 | 0.684 | 0.09009 | -0.011 | 7.591
14.5 | 0.655 | 0.09609 | -0.011 | 6.818
15 | 0.628 | 0.09931 | -0.012 | 6.326
15.5 | 0.597 | 0.10901 | -0.011 | 5.473

## 106. Re 10M Mach 0.00 (2)
BIGFOIL.COM POLAR EXPORT
NACA63-110 a=0.2
NACA63-110 a=0.2 |  |  |  | Cl Max: | 1.7205 | at alpha= | 18 | deg
XFOIL ncrit=9 |  |  |  | L/D Max: | 123.731 | at alpha= | 10 | deg
Re: | 10000000 |  |  | Cd Min: | 0.05935 | at alpha= | 20 | deg
Mach: | 0 |  |  | Cl=0 at alpha= | -0.54218 | deg
|  |  |  | @ Cl=0.1, Cd= | 0.0038334
|  |  |  | @ Cl=0.4, Cd= | 0.0052786
|  |  |  | @ Cl=0.6, Cd= | 0.0061708
alpha (deg) | Cl | Cd | Cm | Cl/Cd
-20 | -1.6268 | 0.05229 | -0.0271 | -31.1111
-19.5 | -1.6455 | 0.04404 | -0.0307 | -37.3638
-19 | -1.6513 | 0.03818 | -0.0322 | -43.2504
-18.5 | -1.6634 | 0.03251 | -0.0321 | -51.1658
-18 | -1.6614 | 0.02887 | -0.0306 | -57.5476
-17.5 | -1.6655 | 0.02547 | -0.0271 | -65.3907
-17 | -1.6728 | 0.02293 | -0.0207 | -72.9525
-16.5 | -1.6571 | 0.02111 | -0.0161 | -78.4983
-16 | -1.6272 | 0.01944 | -0.0136 | -83.7037
-15.5 | -1.5921 | 0.0179 | -0.0117 | -88.9441
-15 | -1.5523 | 0.0166 | -0.0102 | -93.512
-14.5 | -1.5094 | 0.01546 | -0.0091 | -97.6326
-14 | -1.4635 | 0.01453 | -0.0082 | -100.7226
-13.5 | -1.4158 | 0.01372 | -0.0076 | -103.1924
-13 | -1.3667 | 0.01299 | -0.0071 | -105.2117
-12.5 | -1.3167 | 0.01231 | -0.0067 | -106.9618
-12 | -1.2657 | 0.01167 | -0.0064 | -108.4576
-11.5 | -1.2149 | 0.01114 | -0.0059 | -109.0575
-11 | -1.1659 | 0.0105 | -0.0051 | -111.0381
-10.5 | -1.1145 | 0.00986 | -0.0047 | -113.0325
-10 | -1.0619 | 0.00932 | -0.0045 | -113.9378
-9.5 | -1.0082 | 0.00888 | -0.0045 | -113.536
-9 | -0.9538 | 0.00852 | -0.0045 | -111.9484
-8 | -0.8441 | 0.00782 | -0.0046 | -107.9412
-7.5 | -0.7891 | 0.00742 | -0.0047 | -106.3477
-7 | -0.7336 | 0.00709 | -0.0048 | -103.4697
-6.5 | -0.6776 | 0.00684 | -0.0051 | -99.0643
-6 | -0.6213 | 0.00663 | -0.0053 | -93.7104
-5.5 | -0.565 | 0.00635 | -0.0055 | -88.9764
-5 | -0.5084 | 0.00613 | -0.0058 | -82.9364
-4.5 | -0.4515 | 0.00597 | -0.0061 | -75.6281
-4 | -0.3946 | 0.00576 | -0.0064 | -68.5069
-3.5 | -0.3375 | 0.00562 | -0.0067 | -60.0534
-3 | -0.2803 | 0.00547 | -0.0071 | -51.2431
-2.5 | -0.2231 | 0.00533 | -0.0074 | -41.8574
-2 | -0.166 | 0.00513 | -0.0078 | -32.3587
-1.5 | -0.109 | 0.00488 | -0.0082 | -22.3361
-1 | -0.0521 | 0.00456 | -0.0086 | -11.4254
-0.5 | 0.0048 | 0.00421 | -0.0091 | 1.1401
0 | 0.0614 | 0.00382 | -0.0096 | 16.0733
0.5 | 0.1188 | 0.00384 | -0.0101 | 30.9375
1 | 0.1761 | 0.00385 | -0.0105 | 45.7403
1.5 | 0.2323 | 0.00428 | -0.011 | 54.2757
2 | 0.289 | 0.00456 | -0.0114 | 63.3772
2.5 | 0.3454 | 0.00495 | -0.0118 | 69.7778
3 | 0.4019 | 0.00529 | -0.0122 | 75.9735
3.5 | 0.4583 | 0.00562 | -0.0125 | 81.548
4 | 0.515 | 0.00585 | -0.0128 | 88.0342
4.5 | 0.5716 | 0.00606 | -0.0131 | 94.3234
5 | 0.628 | 0.00628 | -0.0134 | 100
5.5 | 0.6843 | 0.00649 | -0.0137 | 105.4391
6 | 0.7402 | 0.00675 | -0.0139 | 109.6593
6.5 | 0.7959 | 0.00702 | -0.0141 | 113.3761
7 | 0.8512 | 0.00734 | -0.0143 | 115.9673
7.5 | 0.9064 | 0.00761 | -0.0144 | 119.1064
8 | 0.9609 | 0.00796 | -0.0145 | 120.7161
8.5 | 1.0147 | 0.00837 | -0.0145 | 121.2306
10 | 1.1705 | 0.00946 | -0.0133 | 123.7315
10.5 | 1.2223 | 0.01004 | -0.0131 | 121.743
11 | 1.2731 | 0.01071 | -0.0127 | 118.8702
11.5 | 1.3226 | 0.01146 | -0.0122 | 115.4101
12.5 | 1.4208 | 0.01281 | -0.0112 | 110.9133
13 | 1.4684 | 0.01351 | -0.0105 | 108.6899
13.5 | 1.5147 | 0.01427 | -0.0097 | 106.1458
14 | 1.5591 | 0.0151 | -0.0087 | 103.2517
14.5 | 1.6011 | 0.01602 | -0.0074 | 99.9438
15 | 1.6395 | 0.01708 | -0.0056 | 95.9895
15.5 | 1.6718 | 0.01839 | -0.0031 | 90.9081
16 | 1.6841 | 0.01997 | 0.0025 | 84.3315
16.5 | 1.6991 | 0.02142 | 0.007 | 79.3231
17 | 1.7044 | 0.02395 | 0.011 | 71.1649
17.5 | 1.7116 | 0.02683 | 0.0138 | 63.7943
18 | 1.7205 | 0.02996 | 0.0155 | 57.4266
18.5 | 1.7023 | 0.03609 | 0.0166 | 47.1682
19 | 1.7031 | 0.04097 | 0.0163 | 41.5694
19.5 | 1.6908 | 0.04784 | 0.0147 | 35.3428
20 | 1.6512 | 0.05935 | 0.01 | 27.8214

## 107. Re 10M Mach 0.10 (1)
BIGFOIL.COM POLAR EXPORT
NACA63-110 a=0.2
NACA63-110 a=0.2 |  |  |  | Cl Max: | 0.949 | at alpha= | 10 | deg
JavaFoil+Calcfoil stall+Eppler ext transition |  |  |  | L/D Max: | 120.34 | at alpha= | 7.5 | deg
Re: | 10000000 |  |  | Cd Min: | 0.00475 | at alpha= | 1 | deg
Mach: | 0.1 |  |  | Cl=0 at alpha= | -0.52542 | deg
|  |  |  | @ Cl=0.1, Cd= | 0.0049358
|  |  |  | @ Cl=0.4, Cd= | 0.0051286
|  |  |  | @ Cl=0.6, Cd= | 0.10494
alpha (deg) | Cl | Cd | Cm | Cl/Cd
-15 | -0.526 | 0.10392 | 0.002 | -5.066
-14.5 | -0.549 | 0.09862 | 0.001 | -5.566
-14 | -0.571 | 0.09373 | 0.001 | -6.088
-13.5 | -0.591 | 0.08931 | 0.001 | -6.62
-13 | -0.61 | 0.0849 | 0.001 | -7.186
-12.5 | -0.626 | 0.08106 | 0.001 | -7.726
-12 | -0.641 | 0.07601 | 0 | -8.436
-11.5 | -0.653 | 0.07072 | 0 | -9.239
-11 | -0.77 | 0.01723 | 0 | -44.697
-10.5 | -0.681 | 0.05257 | 0 | -12.963
-10 | -0.815 | 0.0107 | -0.001 | -76.197
-9.5 | -0.814 | 0.00999 | -0.001 | -81.434
-9 | -0.801 | 0.00935 | -0.001 | -85.702
-8.5 | -0.783 | 0.009 | -0.002 | -86.959
-8 | -0.759 | 0.00861 | -0.002 | -88.123
-7.5 | -0.729 | 0.0082 | -0.003 | -88.832
-7 | -0.694 | 0.00793 | -0.003 | -87.457
-6.5 | -0.654 | 0.00772 | -0.003 | -84.719
-6 | -0.61 | 0.00747 | -0.004 | -81.7
-5.5 | -0.563 | 0.00725 | -0.004 | -77.672
-5 | -0.513 | 0.00709 | -0.005 | -72.289
-4.5 | -0.459 | 0.00683 | -0.005 | -67.192
-4 | -0.404 | 0.00669 | -0.005 | -60.356
-3.5 | -0.347 | 0.00653 | -0.006 | -53.212
-3 | -0.29 | 0.00638 | -0.006 | -45.479
-2.5 | -0.232 | 0.00631 | -0.007 | -36.786
-2 | -0.174 | 0.00553 | -0.007 | -31.447
-1.5 | -0.115 | 0.00517 | -0.007 | -22.303
-1 | -0.056 | 0.00495 | -0.008 | -11.384
-0.5 | 0.003 | 0.0049 | -0.008 | 0.551
0 | 0.062 | 0.00491 | -0.009 | 12.586
0.5 | 0.121 | 0.00495 | -0.009 | 24.396
1 | 0.18 | 0.00475 | -0.009 | 37.82
1.5 | 0.239 | 0.00486 | -0.01 | 49.049
2 | 0.297 | 0.005 | -0.01 | 59.481
2.5 | 0.356 | 0.00509 | -0.011 | 69.807
3 | 0.413 | 0.00514 | -0.011 | 80.436
3.5 | 0.471 | 0.00592 | -0.012 | 79.539
4 | 0.527 | 0.00613 | -0.012 | 86.024
4.5 | 0.582 | 0.00631 | -0.012 | 92.316
5 | 0.636 | 0.00649 | -0.013 | 97.982
5.5 | 0.686 | 0.00665 | -0.013 | 103.14
6 | 0.734 | 0.00685 | -0.014 | 107.079
6.5 | 0.778 | 0.00709 | -0.014 | 109.815
7 | 0.819 | 0.00735 | -0.014 | 111.339
7.5 | 0.854 | 0.0071 | -0.015 | 120.34
8 | 0.885 | 0.0074 | -0.015 | 119.606
8.5 | 0.91 | 0.00764 | -0.016 | 119.197
9 | 0.93 | 0.00799 | -0.016 | 116.334
9.5 | 0.943 | 0.01024 | -0.016 | 92.065
10 | 0.949 | 0.011 | -0.017 | 86.299
10.5 | 0.949 | 0.01138 | -0.017 | 83.448
11 | 0.941 | 0.01226 | -0.017 | 76.728
11.5 | 0.921 | 0.01392 | -0.018 | 66.123
12 | 0.882 | 0.01849 | -0.017 | 47.714
12.5 | 0.781 | 0.04722 | -0.015 | 16.549
13 | 0.726 | 0.06738 | -0.013 | 10.768
13.5 | 0.685 | 0.08038 | -0.012 | 8.518
14 | 0.647 | 0.09236 | -0.011 | 7.007
14.5 | 0.615 | 0.0984 | -0.011 | 6.248
15 | 0.582 | 0.10494 | -0.011 | 5.548

## 108. Re 10M Mach 0.10 (2)
BIGFOIL.COM POLAR EXPORT
NACA63-110 a=0.2
NACA63-110 a=0.2 |  |  |  | Cl Max: | 1.6839 | at alpha= | 18 | deg
XFOIL ncrit=9 |  |  |  | L/D Max: | 123.495 | at alpha= | 9.5 | deg
Re: | 10000000 |  |  | Cd Min: | 0.06276 | at alpha= | -19.5 | deg
Mach: | 0.1 |  |  | Cl=0 at alpha= | -0.54283 | deg
|  |  |  | @ Cl=0.1, Cd= | 0.0038232
|  |  |  | @ Cl=0.4, Cd= | 0.0052841
|  |  |  | @ Cl=0.6, Cd= | 0.0061706
alpha (deg) | Cl | Cd | Cm | Cl/Cd
-19.5 | -1.5369 | 0.06276 | -0.0234 | -24.4885
-19 | -1.5585 | 0.05265 | -0.0293 | -29.6011
-18.5 | -1.6001 | 0.0416 | -0.0342 | -38.4639
-17 | -1.6251 | 0.02674 | -0.031 | -60.7741
-16.5 | -1.6337 | 0.02386 | -0.0249 | -68.4702
-16 | -1.6237 | 0.02178 | -0.0194 | -74.55
-15.5 | -1.5954 | 0.0198 | -0.0164 | -80.5758
-15 | -1.5595 | 0.01814 | -0.0142 | -85.9702
-14.5 | -1.5202 | 0.01656 | -0.0124 | -91.7995
-14 | -1.4756 | 0.01537 | -0.0111 | -96.0052
-13.5 | -1.4287 | 0.01433 | -0.01 | -99.6999
-13 | -1.3796 | 0.01346 | -0.0092 | -102.4963
-12.5 | -1.329 | 0.01269 | -0.0086 | -104.7281
-12 | -1.2775 | 0.01199 | -0.008 | -106.5471
-11.5 | -1.2258 | 0.01142 | -0.0074 | -107.338
-11 | -1.1756 | 0.01087 | -0.0065 | -108.1509
-10.5 | -1.1239 | 0.01012 | -0.0058 | -111.0573
-10 | -1.0707 | 0.00951 | -0.0055 | -112.5868
-9.5 | -1.0166 | 0.00901 | -0.0053 | -112.8302
-9 | -0.9616 | 0.00861 | -0.0052 | -111.6841
-8 | -0.8504 | 0.00793 | -0.0052 | -107.2383
-7.5 | -0.7949 | 0.00749 | -0.0051 | -106.1282
-7 | -0.7389 | 0.00714 | -0.0052 | -103.4874
-6.5 | -0.6824 | 0.00687 | -0.0053 | -99.3304
-6 | -0.6255 | 0.00666 | -0.0055 | -93.9189
-5.5 | -0.5687 | 0.00638 | -0.0057 | -89.1379
-5 | -0.5117 | 0.00615 | -0.0059 | -83.2033
-4.5 | -0.4544 | 0.00598 | -0.0062 | -75.9866
-4 | -0.3971 | 0.00577 | -0.0065 | -68.8215
-3.5 | -0.3396 | 0.00563 | -0.0068 | -60.3197
-3 | -0.282 | 0.00548 | -0.0071 | -51.4599
-2.5 | -0.2244 | 0.00534 | -0.0075 | -42.0225
-2 | -0.167 | 0.00514 | -0.0078 | -32.4903
-1.5 | -0.1096 | 0.00489 | -0.0082 | -22.4131
-1 | -0.0523 | 0.00457 | -0.0087 | -11.4442
-0.5 | 0.0049 | 0.00421 | -0.0091 | 1.1639
0 | 0.0618 | 0.00381 | -0.0096 | 16.2205
0.5 | 0.1195 | 0.00383 | -0.0101 | 31.201
1 | 0.1772 | 0.00385 | -0.0106 | 46.026
1.5 | 0.2337 | 0.00428 | -0.011 | 54.6028
2 | 0.2907 | 0.00456 | -0.0115 | 63.75
2.5 | 0.3475 | 0.00496 | -0.0119 | 70.0605
3 | 0.4042 | 0.00531 | -0.0122 | 76.1205
3.5 | 0.461 | 0.00564 | -0.0125 | 81.7376
4 | 0.5181 | 0.00586 | -0.0128 | 88.413
4.5 | 0.5751 | 0.00607 | -0.0131 | 94.7446
5 | 0.632 | 0.0063 | -0.0134 | 100.3175
5.5 | 0.6886 | 0.00652 | -0.0136 | 105.6135
6 | 0.7451 | 0.00678 | -0.0138 | 109.8968
6.5 | 0.8012 | 0.00706 | -0.014 | 113.4844
7.5 | 0.9128 | 0.00766 | -0.0142 | 119.1645
8 | 0.9677 | 0.00803 | -0.0141 | 120.5106
8.5 | 1.022 | 0.00847 | -0.014 | 120.6612
9 | 1.0758 | 0.00881 | -0.0138 | 122.1112
9.5 | 1.1238 | 0.0091 | -0.0122 | 123.4945
10 | 1.1795 | 0.00961 | -0.0125 | 122.7367
10.5 | 1.2316 | 0.01026 | -0.0121 | 120.039
11 | 1.2828 | 0.01098 | -0.0116 | 116.8306
12 | 1.3831 | 0.01243 | -0.0103 | 111.2711
12.5 | 1.4323 | 0.01314 | -0.0096 | 109.003
13 | 1.4802 | 0.01391 | -0.0086 | 106.4127
13.5 | 1.5262 | 0.01476 | -0.0075 | 103.4011
14 | 1.5696 | 0.01574 | -0.006 | 99.7205
14.5 | 1.6093 | 0.01689 | -0.0041 | 95.2812
15 | 1.6438 | 0.01822 | -0.0015 | 90.2195
15.5 | 1.6641 | 0.01975 | 0.0032 | 84.2582
16 | 1.6673 | 0.02177 | 0.0094 | 76.587
16.5 | 1.6804 | 0.02386 | 0.013 | 70.4275
17 | 1.6816 | 0.02726 | 0.0163 | 61.6875
17.5 | 1.6825 | 0.03123 | 0.0182 | 53.8745
18 | 1.6839 | 0.03567 | 0.019 | 47.2077
18.5 | 1.6507 | 0.04441 | 0.0179 | 37.1696

## 109. Re 10M Mach 0.25 (1)
BIGFOIL.COM POLAR EXPORT
NACA63-110 a=0.2
NACA63-110 a=0.2 |  |  |  | Cl Max: | 0.897 | at alpha= | 9 | deg
JavaFoil+Calcfoil stall+Eppler ext transition |  |  |  | L/D Max: | 117.308 | at alpha= | 7 | deg
Re: | 10000000 |  |  | Cd Min: | 0.00471 | at alpha= | 0.5 | deg
Mach: | 0.25 |  |  | Cl=0 at alpha= | -0.52459 | deg
|  |  |  | @ Cl=0.1, Cd= | 0.0047847
|  |  |  | @ Cl=0.4, Cd= | 0.0991
|  |  |  | @ Cl=0.6, Cd= | 0.0991
alpha (deg) | Cl | Cd | Cm | Cl/Cd
-13.5 | -0.293 | 0.09144 | 0.001 | -3.199
-13 | -0.352 | 0.08637 | 0.001 | -4.077
-12.5 | -0.406 | 0.08312 | 0.001 | -4.882
-12 | -0.454 | 0.07928 | 0 | -5.729
-11.5 | -0.497 | 0.07465 | 0 | -6.664
-11 | -0.534 | 0.07046 | 0 | -7.584
-10.5 | -0.565 | 0.06701 | 0 | -8.427
-10 | -0.589 | 0.06152 | 0 | -9.57
-9.5 | -0.608 | 0.05496 | -0.001 | -11.055
-9 | -0.75 | 0.01039 | -0.001 | -72.165
-8.5 | -0.754 | 0.00954 | -0.002 | -79.098
-8 | -0.743 | 0.00905 | -0.002 | -82.116
-7.5 | -0.724 | 0.00851 | -0.003 | -84.994
-7 | -0.696 | 0.00821 | -0.003 | -84.732
-6.5 | -0.661 | 0.00791 | -0.003 | -83.585
-6 | -0.62 | 0.00767 | -0.004 | -80.904
-5.5 | -0.574 | 0.00741 | -0.004 | -77.489
-5 | -0.524 | 0.00717 | -0.005 | -73.129
-4.5 | -0.47 | 0.00694 | -0.005 | -67.669
-4 | -0.414 | 0.00679 | -0.005 | -60.992
-3.5 | -0.356 | 0.00662 | -0.006 | -53.831
-3 | -0.298 | 0.00647 | -0.006 | -46.07
-2.5 | -0.239 | 0.00635 | -0.007 | -37.592
-2 | -0.179 | 0.00562 | -0.007 | -31.796
-1.5 | -0.118 | 0.00523 | -0.008 | -22.647
-1 | -0.058 | 0.00501 | -0.008 | -11.555
-0.5 | 0.003 | 0.00492 | -0.008 | 0.564
0 | 0.063 | 0.0049 | -0.009 | 12.952
0.5 | 0.124 | 0.00471 | -0.009 | 26.326
1 | 0.185 | 0.00477 | -0.01 | 38.73
1.5 | 0.245 | 0.00491 | -0.01 | 49.963
2 | 0.305 | 0.00503 | -0.011 | 60.755
2.5 | 0.365 | 0.00495 | -0.011 | 73.841
3 | 0.425 | 0.00524 | -0.011 | 80.997
3.5 | 0.483 | 0.006 | -0.012 | 80.561
4 | 0.541 | 0.00622 | -0.012 | 86.991
4.5 | 0.597 | 0.00639 | -0.013 | 93.54
5 | 0.651 | 0.00662 | -0.013 | 98.359
5.5 | 0.702 | 0.00682 | -0.014 | 102.883
6 | 0.748 | 0.00704 | -0.014 | 106.246
6.5 | 0.791 | 0.0073 | -0.014 | 108.279
7 | 0.827 | 0.00705 | -0.015 | 117.308
7.5 | 0.857 | 0.00731 | -0.015 | 117.18
8 | 0.879 | 0.00765 | -0.016 | 114.86
8.5 | 0.893 | 0.00983 | -0.016 | 90.879
9 | 0.897 | 0.01035 | -0.016 | 86.729
9.5 | 0.891 | 0.01097 | -0.017 | 81.241
10 | 0.865 | 0.01258 | -0.017 | 68.79
10.5 | 0.84 | 0.01311 | -0.017 | 64.026
11 | 0.786 | 0.01674 | -0.017 | 46.981
11.5 | 0.672 | 0.04541 | -0.015 | 14.806
12 | 0.588 | 0.07682 | -0.01 | 7.652
12.5 | 0.527 | 0.08325 | -0.01 | 6.331
13 | 0.462 | 0.08638 | -0.01 | 5.347
13.5 | 0.39 | 0.09436 | -0.01 | 4.131
14 | 0.313 | 0.0991 | -0.01 | 3.156

## 110. Re 10M Mach 0.25 (2)
BIGFOIL.COM POLAR EXPORT
NACA63-110 a=0.2
NACA63-110 a=0.2 |  |  |  | Cl Max: | 1.5022 | at alpha= | 13 | deg
XFOIL ncrit=9 |  |  |  | L/D Max: | 119.34 | at alpha= | 9 | deg
Re: | 10000000 |  |  | Cd Min: | 0.21926 | at alpha= | -18 | deg
Mach: | 0.25 |  |  | Cl=0 at alpha= | -0.54407 | deg
|  |  |  | @ Cl=0.1, Cd= | 0.0038221
|  |  |  | @ Cl=0.4, Cd= | 0.0052812
|  |  |  | @ Cl=0.6, Cd= | 0.006172
alpha (deg) | Cl | Cd | Cm | Cl/Cd
-18 | -0.8198 | 0.21926 | 0.0734 | -3.7389
-17.5 | -0.8056 | 0.21063 | 0.0684 | -3.8247
-17 | -0.8066 | 0.19533 | 0.0607 | -4.1294
-16.5 | -0.8395 | 0.17109 | 0.0479 | -4.9068
-16 | -1.1308 | 0.0949 | -0.0036 | -11.9157
-15.5 | -1.2018 | 0.06972 | -0.0209 | -17.2375
-15 | -1.2411 | 0.0547 | -0.0325 | -22.6892
-14.5 | -1.2935 | 0.042 | -0.04 | -30.7976
-14 | -1.3105 | 0.03562 | -0.0406 | -36.7911
-13.5 | -1.3641 | 0.02893 | -0.0351 | -47.1517
-13 | -1.3757 | 0.02444 | -0.0282 | -56.2889
-12.5 | -1.3618 | 0.01978 | -0.0236 | -68.8473
-12 | -1.3262 | 0.01661 | -0.0203 | -79.8435
-11.5 | -1.278 | 0.01442 | -0.0181 | -88.6269
-11 | -1.2305 | 0.01309 | -0.0151 | -94.0031
-10.5 | -1.1757 | 0.01202 | -0.0134 | -97.812
-10 | -1.1185 | 0.01121 | -0.012 | -99.777
-9.5 | -1.0631 | 0.01007 | -0.0106 | -105.571
-9 | -1.005 | 0.00936 | -0.0096 | -107.3718
-8.5 | -0.9462 | 0.0088 | -0.0088 | -107.5227
-8 | -0.887 | 0.00834 | -0.0082 | -106.3549
-7.5 | -0.8275 | 0.00796 | -0.0078 | -103.9573
-7 | -0.7686 | 0.00745 | -0.0073 | -103.1678
-6.5 | -0.7091 | 0.00708 | -0.0071 | -100.1554
-6 | -0.6495 | 0.0068 | -0.0069 | -95.5147
-5.5 | -0.5897 | 0.00654 | -0.0069 | -90.1682
-5 | -0.5302 | 0.00625 | -0.0069 | -84.832
-4.5 | -0.4704 | 0.00605 | -0.007 | -77.7521
-4 | -0.4107 | 0.00585 | -0.0071 | -70.2051
-3.5 | -0.351 | 0.00569 | -0.0073 | -61.6872
-3 | -0.2913 | 0.00552 | -0.0075 | -52.7717
-2.5 | -0.2316 | 0.00537 | -0.0078 | -43.1285
-2 | -0.1721 | 0.0052 | -0.0082 | -33.0962
-1 | -0.0538 | 0.00459 | -0.0089 | -11.7211
-0.5 | 0.0052 | 0.00421 | -0.0094 | 1.2352
0 | 0.0639 | 0.00381 | -0.0099 | 16.7717
0.5 | 0.1235 | 0.00383 | -0.0104 | 32.2454
1 | 0.183 | 0.00385 | -0.0109 | 47.5325
1.5 | 0.2413 | 0.00428 | -0.0113 | 56.3785
2 | 0.3001 | 0.0046 | -0.0118 | 65.2391
2.5 | 0.3588 | 0.005 | -0.0121 | 71.76
3 | 0.4174 | 0.0054 | -0.0124 | 77.2963
3.5 | 0.4763 | 0.00571 | -0.0126 | 83.4151
4 | 0.5355 | 0.00594 | -0.0128 | 90.1515
4.5 | 0.5948 | 0.00615 | -0.013 | 96.7154
5 | 0.654 | 0.0064 | -0.0131 | 102.1875
5.5 | 0.713 | 0.00668 | -0.0131 | 106.7365
6 | 0.7722 | 0.00694 | -0.0131 | 111.268
6.5 | 0.8308 | 0.0073 | -0.013 | 113.8082
7 | 0.8898 | 0.0076 | -0.0128 | 117.0789
7.5 | 0.9481 | 0.008 | -0.0124 | 118.5125
8 | 1.0057 | 0.00851 | -0.0119 | 118.1786
8.5 | 1.0637 | 0.00892 | -0.0113 | 119.2489
9 | 1.1206 | 0.00939 | -0.0104 | 119.3397
9.5 | 1.1719 | 0.00989 | -0.0082 | 118.4934
10 | 1.2287 | 0.01071 | -0.0073 | 114.7246
10.5 | 1.2819 | 0.01178 | -0.0058 | 108.82
11 | 1.336 | 0.01267 | -0.0042 | 105.4459
11.5 | 1.3873 | 0.01381 | -0.0022 | 100.4562
12 | 1.4343 | 0.01527 | 0.0003 | 93.9293
12.5 | 1.4737 | 0.01724 | 0.0037 | 85.4814
13 | 1.5022 | 0.01972 | 0.0082 | 76.1765
13.5 | 1.5019 | 0.02251 | 0.0161 | 66.7215
14 | 1.4919 | 0.02621 | 0.0223 | 56.921
14.5 | 1.4688 | 0.03207 | 0.0257 | 45.7998
15 | 1.45 | 0.03881 | 0.0262 | 37.3615
15.5 | 1.4021 | 0.05008 | 0.0223 | 27.9972
16 | 1.3626 | 0.06252 | 0.0155 | 21.7946
16.5 | 1.3446 | 0.07375 | 0.0085 | 18.2319
17 | 1.2989 | 0.09132 | -0.0036 | 14.2236
17.5 | 1.2664 | 0.10782 | -0.0145 | 11.7455
18 | 1.1592 | 0.14026 | -0.0362 | 8.2647

## 111. Re 10M Mach 0.50 (1)
BIGFOIL.COM POLAR EXPORT
NACA63-110 a=0.2
NACA63-110 a=0.2 |  |  |  | Cl Max: | 1.096 | at alpha= | 20 | deg
JavaFoil+Calcfoil stall+Eppler ext transition |  |  |  | L/D Max: | 106.896 | at alpha= | 5.5 | deg
Re: | 10000000 |  |  | Cd Min: | 0.00453 | at alpha= | 0.5 | deg
Mach: | 0.5 |  |  | Cl=0 at alpha= | -0.52206 | deg
|  |  |  | @ Cl=0.1, Cd= | 0.0046734
|  |  |  | @ Cl=0.4, Cd= | 0.0050897
|  |  |  | @ Cl=0.6, Cd= | 0.00662
alpha (deg) | Cl | Cd | Cm | Cl/Cd
-20 | -1.051 | 0.14619 | 0.004 | -7.189
-19.5 | -1.022 | 0.14417 | 0.004 | -7.087
-19 | -0.995 | 0.13848 | 0.004 | -7.183
-18.5 | -0.974 | 0.13538 | 0.004 | -7.195
-18 | -0.946 | 0.12953 | 0.003 | -7.306
-17.5 | -0.917 | 0.12492 | 0.003 | -7.344
-17 | -0.888 | 0.12256 | 0.003 | -7.249
-16.5 | -0.862 | 0.11512 | 0.003 | -7.487
-16 | -0.838 | 0.11377 | 0.002 | -7.362
-15.5 | -0.811 | 0.10837 | 0.002 | -7.481
-15 | -0.783 | 0.10326 | 0.002 | -7.578
-14.5 | -0.76 | 0.0918 | 0.002 | -8.282
-14 | -0.741 | 0.08044 | 0.002 | -9.213
-13.5 | -0.701 | 0.09612 | 0.001 | -7.289
-13 | -0.674 | 0.08914 | 0.001 | -7.563
-12.5 | -0.651 | 0.07906 | 0.001 | -8.231
-12 | -0.644 | 0.05874 | 0.001 | -10.958
-11.5 | -0.677 | 0.02458 | 0 | -27.536
-11 | -0.566 | 0.07415 | 0 | -7.627
-10.5 | -0.539 | 0.06838 | 0 | -7.881
-10 | -0.518 | 0.0586 | 0 | -8.832
-9.5 | -0.583 | 0.01346 | -0.001 | -43.28
-9 | -0.564 | 0.01118 | -0.002 | -50.423
-8.5 | -0.431 | 0.05596 | -0.001 | -7.694
-8 | -0.403 | 0.05261 | -0.001 | -7.667
-7.5 | -0.379 | 0.04657 | -0.002 | -8.129
-7 | -0.434 | 0.0092 | -0.003 | -47.124
-6.5 | -0.323 | 0.04381 | -0.002 | -7.365
-6 | -0.468 | 0.03915 | -0.002 | -11.964
-5.5 | -0.593 | 0.00834 | -0.005 | -71.126
-5 | -0.563 | 0.00789 | -0.005 | -71.403
-4.5 | -0.513 | 0.00755 | -0.006 | -67.957
-4 | -0.456 | 0.00726 | -0.006 | -62.821
-3.5 | -0.395 | 0.00697 | -0.007 | -56.706
-3 | -0.331 | 0.00678 | -0.007 | -48.877
-2.5 | -0.266 | 0.0066 | -0.008 | -40.301
-2 | -0.199 | 0.0064 | -0.008 | -31.176
-1.5 | -0.132 | 0.0054 | -0.008 | -24.474
-1 | -0.065 | 0.00509 | -0.009 | -12.707
-0.5 | 0.003 | 0.0048 | -0.009 | 0.646
0 | 0.071 | 0.00478 | -0.01 | 14.837
0.5 | 0.139 | 0.00453 | -0.01 | 30.585
1 | 0.206 | 0.0046 | -0.011 | 44.892
1.5 | 0.274 | 0.00478 | -0.011 | 57.283
2 | 0.341 | 0.00494 | -0.012 | 69.09
2.5 | 0.408 | 0.00511 | -0.012 | 79.842
3 | 0.473 | 0.00627 | -0.013 | 75.549
3.5 | 0.538 | 0.0064 | -0.013 | 84.012
4 | 0.6 | 0.00662 | -0.014 | 90.648
4.5 | 0.66 | 0.00692 | -0.014 | 95.348
5 | 0.712 | 0.0072 | -0.015 | 98.794
5.5 | 0.751 | 0.00703 | -0.015 | 106.896
6 | 0.77 | 0.00751 | -0.016 | 102.477
6.5 | 0.735 | 0.00987 | -0.016 | 74.437
7 | 0.496 | 0.01062 | -0.017 | 46.718
7.5 | 0.527 | 0.01128 | -0.017 | 46.713
8 | 0.558 | 0.01174 | -0.017 | 47.542
8.5 | 0.493 | 0.04712 | -0.012 | 10.459
9 | 0.507 | 0.05974 | -0.009 | 8.494
9.5 | 0.648 | 0.01372 | -0.019 | 47.217
10 | 0.669 | 0.01618 | -0.019 | 41.366
10.5 | 0.595 | 0.06258 | -0.012 | 9.509
11 | 0.613 | 0.07622 | -0.01 | 8.041
11.5 | 0.753 | 0.01981 | -0.02 | 38.025
12 | 0.755 | 0.0301 | -0.019 | 25.067
12.5 | 0.701 | 0.0771 | -0.014 | 9.095
13 | 0.721 | 0.08788 | -0.013 | 8.204
13.5 | 0.745 | 0.09597 | -0.012 | 7.763
14 | 0.779 | 0.08788 | -0.014 | 8.862
14.5 | 0.799 | 0.09839 | -0.014 | 8.123
15 | 0.827 | 0.10383 | -0.014 | 7.964
15.5 | 0.852 | 0.1123 | -0.014 | 7.586
16 | 0.875 | 0.11007 | -0.014 | 7.947
16.5 | 0.903 | 0.11465 | -0.015 | 7.876
17 | 0.936 | 0.11465 | -0.017 | 8.168
17.5 | 0.965 | 0.11838 | -0.017 | 8.153
18 | 0.977 | 0.12868 | -0.016 | 7.592
18.5 | 1.004 | 0.13289 | -0.016 | 7.557
19 | 1.038 | 0.13248 | -0.018 | 7.833
19.5 | 1.075 | 0.1283 | -0.019 | 8.379
20 | 1.096 | 0.14016 | -0.019 | 7.821

## 112. Re 10M Mach 0.50 (2)
BIGFOIL.COM POLAR EXPORT
NACA63-110 a=0.2
NACA63-110 a=0.2 |  |  |  | Cl Max: | 1.035 | at alpha= | 20 | deg
XFOIL ncrit=9 |  |  |  | L/D Max: | 112.406 | at alpha= | 6 | deg
Re: | 10000000 |  |  | Cd Min: | 0.29195 | at alpha= | 20 | deg
Mach: | 0.5 |  |  | Cl=0 at alpha= | -0.5494 | deg
|  |  |  | @ Cl=0.1, Cd= | 0.00381
|  |  |  | @ Cl=0.4, Cd= | 0.0052168
|  |  |  | @ Cl=0.6, Cd= | 0.0062553
alpha (deg) | Cl | Cd | Cm | Cl/Cd
-20 | -0.9633 | 0.28807 | 0.1153 | -3.344
-19.5 | -0.9416 | 0.27854 | 0.1096 | -3.3805
-19 | -0.9198 | 0.26897 | 0.1039 | -3.4197
-18.5 | -0.8983 | 0.25927 | 0.0983 | -3.4647
-18 | -0.8766 | 0.24997 | 0.0926 | -3.5068
-17.5 | -0.8534 | 0.2421 | 0.0874 | -3.525
-17 | -0.8313 | 0.2332 | 0.0819 | -3.5648
-16.5 | -0.8104 | 0.22375 | 0.0765 | -3.6219
-16 | -0.79 | 0.21419 | 0.071 | -3.6883
-15.5 | -0.7714 | 0.20397 | 0.0653 | -3.7819
-15 | -0.754 | 0.19348 | 0.0596 | -3.897
-14.5 | -0.7374 | 0.18316 | 0.0538 | -4.026
-14 | -0.7168 | 0.1748 | 0.0488 | -4.1007
-13.5 | -0.7015 | 0.16475 | 0.0431 | -4.258
-13 | -0.6862 | 0.15499 | 0.0376 | -4.4274
-12.5 | -0.6773 | 0.14374 | 0.0314 | -4.712
-12 | -0.6699 | 0.13265 | 0.0251 | -5.0501
-11.5 | -0.6635 | 0.12203 | 0.019 | -5.4372
-10 | -0.6636 | 0.08935 | -0.001 | -7.427
-9.5 | -0.677 | 0.07735 | -0.0088 | -8.7524
-9 | -0.6923 | 0.06361 | -0.0195 | -10.8835
-8.5 | -0.7115 | 0.05113 | -0.0306 | -13.9155
-8 | -0.7493 | 0.04271 | -0.0338 | -17.5439
-7.5 | -0.7802 | 0.03599 | -0.0297 | -21.6782
-7 | -0.7913 | 0.02691 | -0.0264 | -29.4054
-6.5 | -0.7873 | 0.01674 | -0.0221 | -47.0311
-6 | -0.7523 | 0.00967 | -0.0175 | -77.7973
-5.5 | -0.6874 | 0.0077 | -0.0143 | -89.2727
-5 | -0.616 | 0.00698 | -0.0125 | -88.2521
-4.5 | -0.5446 | 0.00649 | -0.0112 | -83.9137
-4 | -0.4734 | 0.0062 | -0.0104 | -76.3548
-3.5 | -0.403 | 0.00595 | -0.0099 | -67.7311
-3 | -0.3332 | 0.00574 | -0.0097 | -58.0488
-2.5 | -0.264 | 0.00556 | -0.0096 | -47.482
-2 | -0.1953 | 0.00538 | -0.0097 | -36.3011
-1.5 | -0.1275 | 0.00509 | -0.0099 | -25.0491
-1 | -0.0602 | 0.00471 | -0.0103 | -12.7813
-0.5 | 0.0066 | 0.00424 | -0.0107 | 1.5566
0 | 0.0735 | 0.00381 | -0.0113 | 19.2913
0.5 | 0.1415 | 0.00381 | -0.0118 | 37.1391
1 | 0.2093 | 0.00387 | -0.0122 | 54.0827
1.5 | 0.2757 | 0.00432 | -0.0126 | 63.8194
2 | 0.3426 | 0.00477 | -0.0129 | 71.8239
2.5 | 0.4094 | 0.00529 | -0.0131 | 77.3913
3 | 0.4765 | 0.00576 | -0.013 | 82.7257
3.5 | 0.5452 | 0.00605 | -0.0129 | 90.1157
4 | 0.6146 | 0.00631 | -0.0125 | 97.401
4.5 | 0.6845 | 0.00661 | -0.0119 | 103.5552
5 | 0.7549 | 0.00697 | -0.011 | 108.307
5.5 | 0.826 | 0.00738 | -0.0097 | 111.9241
6 | 0.897 | 0.00798 | -0.0077 | 112.406
6.5 | 0.9648 | 0.00912 | -0.0047 | 105.7895
7 | 1.0101 | 0.0126 | 0.001 | 80.1667
7.5 | 1.0198 | 0.0199 | 0.0083 | 51.2462
8 | 1.0023 | 0.02758 | 0.0158 | 36.3416
9.5 | 0.8941 | 0.0506 | 0.0196 | 17.67
10 | 0.8648 | 0.06301 | 0.0103 | 13.7248
10.5 | 0.844 | 0.07761 | -0.0009 | 10.8749
11 | 0.8308 | 0.09252 | -0.0106 | 8.9797
11.5 | 0.8202 | 0.10551 | -0.0189 | 7.7737
12 | 0.8116 | 0.1187 | -0.0272 | 6.8374
12.5 | 0.8087 | 0.13135 | -0.035 | 6.1568
13 | 0.8101 | 0.14357 | -0.0424 | 5.6425
13.5 | 0.8088 | 0.15747 | -0.0505 | 5.1362
14 | 0.8175 | 0.169 | -0.0572 | 4.8373
14.5 | 0.8267 | 0.1812 | -0.0641 | 4.5624
15 | 0.8392 | 0.19273 | -0.0705 | 4.3543
15.5 | 0.8546 | 0.20364 | -0.0767 | 4.1966
16 | 0.8727 | 0.21357 | -0.0824 | 4.0862
16.5 | 0.8937 | 0.22221 | -0.0878 | 4.0219
17 | 0.9115 | 0.23282 | -0.0938 | 3.915
17.5 | 0.9303 | 0.24382 | -0.0999 | 3.8155
18 | 0.9502 | 0.25417 | -0.1057 | 3.7384
18.5 | 0.9706 | 0.26426 | -0.1115 | 3.6729
19 | 0.9917 | 0.27386 | -0.1172 | 3.6212
19.5 | 1.0134 | 0.283 | -0.1229 | 3.5809
20 | 1.035 | 0.29195 | -0.1286 | 3.5451

## 113. Re 12M Mach 0.00 (1)
BIGFOIL.COM POLAR EXPORT
NACA63-110 a=0.2
NACA63-110 a=0.2 |  |  |  | Cl Max: | 0.962 | at alpha= | 10.5 | deg
JavaFoil+Calcfoil stall+Eppler ext transition |  |  |  | L/D Max: | 124.067 | at alpha= | 8 | deg
Re: | 12000000 |  |  | Cd Min: | 0.00482 | at alpha= | 1 | deg
Mach: | 0 |  |  | Cl=0 at alpha= | -0.52542 | deg
|  |  |  | @ Cl=0.1, Cd= | 0.0049598
|  |  |  | @ Cl=0.4, Cd= | 0.0054002
|  |  |  | @ Cl=0.6, Cd= | 0.10715
alpha (deg) | Cl | Cd | Cm | Cl/Cd
-15 | -0.568 | 0.10323 | 0.002 | -5.504
-14.5 | -0.588 | 0.09716 | 0.001 | -6.049
-14 | -0.606 | 0.09239 | 0.001 | -6.56
-13.5 | -0.624 | 0.08712 | 0.001 | -7.158
-13 | -0.639 | 0.0823 | 0.001 | -7.768
-12.5 | -0.652 | 0.07888 | 0.001 | -8.265
-12 | -0.664 | 0.0737 | 0 | -9.009
-11.5 | -0.674 | 0.06813 | 0 | -9.887
-11 | -0.684 | 0.06046 | 0 | -11.309
-10.5 | -0.82 | 0.01144 | 0 | -71.695
-10 | -0.831 | 0.01023 | -0.001 | -81.26
-9.5 | -0.821 | 0.00956 | -0.001 | -85.869
-9 | -0.806 | 0.009 | -0.001 | -89.596
-8.5 | -0.786 | 0.0087 | -0.002 | -90.36
-8 | -0.76 | 0.00834 | -0.002 | -91.124
-7.5 | -0.729 | 0.00801 | -0.003 | -91.005
-7 | -0.693 | 0.00774 | -0.003 | -89.534
-6.5 | -0.653 | 0.00747 | -0.003 | -87.341
-6 | -0.608 | 0.00726 | -0.004 | -83.763
-5.5 | -0.561 | 0.00711 | -0.004 | -78.947
-5 | -0.51 | 0.0069 | -0.005 | -73.936
-4.5 | -0.457 | 0.0067 | -0.005 | -68.208
-4 | -0.402 | 0.00653 | -0.005 | -61.473
-3.5 | -0.346 | 0.00641 | -0.006 | -53.964
-3 | -0.289 | 0.00627 | -0.006 | -46.05
-2.5 | -0.231 | 0.00616 | -0.007 | -37.494
-2 | -0.173 | 0.00566 | -0.007 | -30.587
-1.5 | -0.115 | 0.00538 | -0.007 | -21.294
-1 | -0.056 | 0.00513 | -0.008 | -10.921
-0.5 | 0.003 | 0.00491 | -0.008 | 0.547
0 | 0.061 | 0.00494 | -0.009 | 12.453
0.5 | 0.12 | 0.00497 | -0.009 | 24.17
1 | 0.179 | 0.00482 | -0.009 | 37.128
1.5 | 0.237 | 0.00493 | -0.01 | 48.109
2 | 0.296 | 0.00498 | -0.01 | 59.352
2.5 | 0.354 | 0.00515 | -0.011 | 68.708
3 | 0.411 | 0.00546 | -0.011 | 75.391
3.5 | 0.468 | 0.00581 | -0.011 | 80.609
4 | 0.524 | 0.006 | -0.012 | 87.344
4.5 | 0.58 | 0.00618 | -0.012 | 93.851
5 | 0.633 | 0.00633 | -0.013 | 99.952
5.5 | 0.683 | 0.00649 | -0.013 | 105.308
6 | 0.731 | 0.00668 | -0.014 | 109.454
6.5 | 0.776 | 0.00688 | -0.014 | 112.805
7 | 0.817 | 0.00712 | -0.014 | 114.775
7.5 | 0.853 | 0.00742 | -0.015 | 114.997
8 | 0.885 | 0.00713 | -0.015 | 124.067
8.5 | 0.912 | 0.0074 | -0.016 | 123.313
9 | 0.933 | 0.00765 | -0.016 | 122.074
9.5 | 0.949 | 0.00982 | -0.016 | 96.699
10 | 0.959 | 0.01046 | -0.017 | 91.621
10.5 | 0.962 | 0.01086 | -0.017 | 88.647
11 | 0.959 | 0.01158 | -0.017 | 82.838
11.5 | 0.943 | 0.01309 | -0.018 | 72.08
12 | 0.922 | 0.015 | -0.018 | 61.463
12.5 | 0.88 | 0.01943 | -0.018 | 45.3
13 | 0.839 | 0.02476 | -0.018 | 33.9
13.5 | 0.764 | 0.04749 | -0.016 | 16.093
14 | 0.686 | 0.08747 | -0.012 | 7.843
14.5 | 0.656 | 0.09469 | -0.012 | 6.93
15 | 0.63 | 0.09696 | -0.012 | 6.496
15.5 | 0.597 | 0.10715 | -0.011 | 5.577

## 114. Re 12M Mach 0.00 (2)
BIGFOIL.COM POLAR EXPORT
NACA63-110 a=0.2
NACA63-110 a=0.2 |  |  |  | Cl Max: | 1.7368 | at alpha= | 18.5 | deg
XFOIL ncrit=9 |  |  |  | L/D Max: | 128.478 | at alpha= | 10 | deg
Re: | 12000000 |  |  | Cd Min: | 0.05091 | at alpha= | 20 | deg
Mach: | 0 |  |  | Cl=0 at alpha= | -0.54378 | deg
|  |  |  | @ Cl=0.1, Cd= | 0.00389
|  |  |  | @ Cl=0.4, Cd= | 0.005228
|  |  |  | @ Cl=0.6, Cd= | 0.0060075
alpha (deg) | Cl | Cd | Cm | Cl/Cd
-20 | -1.6964 | 0.04344 | -0.0313 | -39.0516
-18 | -1.7049 | 0.02573 | -0.0284 | -66.2612
-17.5 | -1.7019 | 0.02341 | -0.0239 | -72.6997
-17 | -1.6952 | 0.02189 | -0.0179 | -77.4418
-16.5 | -1.6662 | 0.02045 | -0.0152 | -81.4768
-16 | -1.6335 | 0.01894 | -0.013 | -86.246
-15.5 | -1.5976 | 0.01741 | -0.0111 | -91.7634
-15 | -1.5578 | 0.01605 | -0.0096 | -97.0592
-14.5 | -1.5154 | 0.01479 | -0.0084 | -102.4611
-14 | -1.4691 | 0.01387 | -0.0076 | -105.9193
-13.5 | -1.4211 | 0.01306 | -0.007 | -108.8132
-13 | -1.3716 | 0.01235 | -0.0065 | -111.0607
-12.5 | -1.3211 | 0.0117 | -0.0062 | -112.9145
-12 | -1.2694 | 0.01114 | -0.006 | -113.9497
-11.5 | -1.2207 | 0.01069 | -0.005 | -114.1908
-10.5 | -1.1166 | 0.00961 | -0.0044 | -116.1915
-10 | -1.0638 | 0.00905 | -0.0043 | -117.547
-9.5 | -1.0102 | 0.00857 | -0.0042 | -117.8763
-9 | -0.9557 | 0.00821 | -0.0042 | -116.4068
-7.5 | -0.7902 | 0.00723 | -0.0046 | -109.2946
-7 | -0.7346 | 0.00689 | -0.0047 | -106.6183
-6.5 | -0.6786 | 0.00663 | -0.0049 | -102.3529
-6 | -0.6222 | 0.00643 | -0.0052 | -96.7652
-5.5 | -0.5657 | 0.0062 | -0.0054 | -91.2419
-5 | -0.5091 | 0.00597 | -0.0057 | -85.2764
-4.5 | -0.4522 | 0.00581 | -0.006 | -77.8313
-4 | -0.3952 | 0.00562 | -0.0063 | -70.3203
-3.5 | -0.338 | 0.00549 | -0.0067 | -61.5665
-3 | -0.2808 | 0.00534 | -0.007 | -52.5843
-2.5 | -0.2235 | 0.00522 | -0.0074 | -42.8161
-2 | -0.1663 | 0.00507 | -0.0078 | -32.8008
-1.5 | -0.1092 | 0.00484 | -0.0082 | -22.562
-1 | -0.0521 | 0.00457 | -0.0086 | -11.4004
-0.5 | 0.005 | 0.00429 | -0.0091 | 1.1655
0 | 0.0615 | 0.00389 | -0.0096 | 15.8098
0.5 | 0.1188 | 0.00389 | -0.0101 | 30.5398
1 | 0.1761 | 0.00391 | -0.0105 | 45.0384
1.5 | 0.2323 | 0.00435 | -0.011 | 53.4023
2 | 0.289 | 0.00462 | -0.0114 | 62.5541
2.5 | 0.3456 | 0.00493 | -0.0118 | 70.1014
3 | 0.4022 | 0.00524 | -0.0122 | 76.7557
3.5 | 0.4589 | 0.00551 | -0.0125 | 83.2849
4 | 0.5156 | 0.00571 | -0.0129 | 90.2977
4.5 | 0.5724 | 0.0059 | -0.0132 | 97.0169
5 | 0.6289 | 0.00612 | -0.0135 | 102.7614
5.5 | 0.6852 | 0.00634 | -0.0138 | 108.0757
6 | 0.7413 | 0.00657 | -0.014 | 112.8311
6.5 | 0.7971 | 0.00685 | -0.0143 | 116.365
7 | 0.8527 | 0.00713 | -0.0145 | 119.5933
7.5 | 0.908 | 0.0074 | -0.0146 | 122.7027
8 | 0.9625 | 0.00777 | -0.0147 | 123.8739
9 | 1.0708 | 0.00847 | -0.0148 | 126.4227
9.5 | 1.1238 | 0.0088 | -0.0146 | 127.7045
10 | 1.173 | 0.00913 | -0.0136 | 128.4775
10.5 | 1.2248 | 0.00975 | -0.0134 | 125.6205
11 | 1.2758 | 0.01041 | -0.0131 | 122.5552
12 | 1.3769 | 0.0116 | -0.0124 | 118.6983
12.5 | 1.4263 | 0.01223 | -0.0119 | 116.6231
13 | 1.4745 | 0.0129 | -0.0114 | 114.3023
13.5 | 1.5215 | 0.01362 | -0.0106 | 111.7107
14 | 1.5666 | 0.01443 | -0.0096 | 108.5655
14.5 | 1.6092 | 0.01536 | -0.0084 | 104.7656
15 | 1.6479 | 0.01646 | -0.0066 | 100.1154
15.5 | 1.68 | 0.01789 | -0.0041 | 93.9072
16 | 1.6989 | 0.01946 | 0.0005 | 87.3022
16.5 | 1.7115 | 0.02078 | 0.0057 | 82.3628
17 | 1.7159 | 0.02321 | 0.0103 | 73.9293
17.5 | 1.7274 | 0.02562 | 0.0131 | 67.4239
18 | 1.7342 | 0.02877 | 0.0152 | 60.2781
18.5 | 1.7368 | 0.03269 | 0.0165 | 53.1294
19 | 1.7336 | 0.03765 | 0.0168 | 46.0452
19.5 | 1.7259 | 0.04361 | 0.016 | 39.5758
20 | 1.7126 | 0.05091 | 0.0138 | 33.6398

## 115. Re 12M Mach 0.10 (1)
BIGFOIL.COM POLAR EXPORT
NACA63-110 a=0.2
NACA63-110 a=0.2 |  |  |  | Cl Max: | 0.951 | at alpha= | 10.5 | deg
JavaFoil+Calcfoil stall+Eppler ext transition |  |  |  | L/D Max: | 123.233 | at alpha= | 7.5 | deg
Re: | 12000000 |  |  | Cd Min: | 0.00484 | at alpha= | 1 | deg
Mach: | 0.1 |  |  | Cl=0 at alpha= | -0.52542 | deg
|  |  |  | @ Cl=0.1, Cd= | 0.0049458
|  |  |  | @ Cl=0.4, Cd= | 0.0054147
|  |  |  | @ Cl=0.6, Cd= | 0.10837
alpha (deg) | Cl | Cd | Cm | Cl/Cd
-15 | -0.527 | 0.10251 | 0.002 | -5.139
-14.5 | -0.549 | 0.0974 | 0.001 | -5.638
-14 | -0.571 | 0.09309 | 0.001 | -6.135
-13.5 | -0.592 | 0.08785 | 0.001 | -6.737
-13 | -0.611 | 0.08393 | 0.001 | -7.276
-12.5 | -0.627 | 0.08025 | 0.001 | -7.812
-12 | -0.642 | 0.07539 | 0 | -8.513
-11.5 | -0.654 | 0.06991 | 0 | -9.361
-11 | -0.793 | 0.01289 | 0 | -61.511
-10.5 | -0.781 | 0.01495 | 0 | -52.247
-10 | -0.82 | 0.01055 | -0.001 | -77.752
-9.5 | -0.814 | 0.00971 | -0.001 | -83.79
-9 | -0.801 | 0.00909 | -0.001 | -88.134
-8.5 | -0.783 | 0.00881 | -0.002 | -88.904
-8 | -0.759 | 0.00843 | -0.002 | -90.035
-7.5 | -0.729 | 0.00805 | -0.003 | -90.574
-7 | -0.694 | 0.00777 | -0.003 | -89.304
-6.5 | -0.654 | 0.00751 | -0.003 | -87.11
-6 | -0.61 | 0.00727 | -0.004 | -83.965
-5.5 | -0.563 | 0.00711 | -0.004 | -79.191
-5 | -0.513 | 0.0069 | -0.005 | -74.25
-4.5 | -0.459 | 0.0067 | -0.005 | -68.491
-4 | -0.404 | 0.00656 | -0.005 | -61.57
-3.5 | -0.347 | 0.00641 | -0.006 | -54.216
-3 | -0.29 | 0.00626 | -0.006 | -46.336
-2.5 | -0.232 | 0.0062 | -0.007 | -37.457
-2 | -0.174 | 0.00569 | -0.007 | -30.545
-1.5 | -0.115 | 0.00538 | -0.007 | -21.433
-1 | -0.056 | 0.00512 | -0.008 | -10.999
-0.5 | 0.003 | 0.00493 | -0.008 | 0.548
0 | 0.062 | 0.00492 | -0.009 | 12.551
0.5 | 0.121 | 0.00496 | -0.009 | 24.364
1 | 0.18 | 0.00484 | -0.009 | 37.117
1.5 | 0.239 | 0.00492 | -0.01 | 48.506
2 | 0.297 | 0.00501 | -0.01 | 59.346
2.5 | 0.356 | 0.00516 | -0.011 | 68.86
3 | 0.413 | 0.00549 | -0.011 | 75.264
3.5 | 0.471 | 0.00584 | -0.012 | 80.613
4 | 0.527 | 0.00603 | -0.012 | 87.376
4.5 | 0.582 | 0.00616 | -0.012 | 94.511
5 | 0.636 | 0.00632 | -0.013 | 100.599
5.5 | 0.686 | 0.00655 | -0.013 | 104.76
6 | 0.734 | 0.00673 | -0.014 | 109.103
6.5 | 0.778 | 0.00695 | -0.014 | 111.941
7 | 0.819 | 0.00721 | -0.014 | 113.603
7.5 | 0.855 | 0.00694 | -0.015 | 123.233
8 | 0.885 | 0.00722 | -0.015 | 122.645
8.5 | 0.911 | 0.00745 | -0.016 | 122.162
9 | 0.93 | 0.00772 | -0.016 | 120.548
9.5 | 0.943 | 0.00996 | -0.016 | 94.753
10 | 0.95 | 0.01069 | -0.017 | 88.82
10.5 | 0.951 | 0.01101 | -0.017 | 86.314
11 | 0.943 | 0.01181 | -0.018 | 79.828
11.5 | 0.924 | 0.01331 | -0.018 | 69.381
12 | 0.89 | 0.01669 | -0.018 | 53.342
12.5 | 0.834 | 0.02517 | -0.017 | 33.128
13 | 0.776 | 0.03826 | -0.016 | 20.27
13.5 | 0.692 | 0.0739 | -0.013 | 9.368
14 | 0.649 | 0.09035 | -0.011 | 7.178
14.5 | 0.616 | 0.09701 | -0.011 | 6.347
15 | 0.583 | 0.1032 | -0.011 | 5.647
15.5 | 0.551 | 0.10837 | -0.011 | 5.083

## 116. Re 12M Mach 0.10 (2)
BIGFOIL.COM POLAR EXPORT
NACA63-110 a=0.2
NACA63-110 a=0.2 |  |  |  | Cl Max: | 1.7079 | at alpha= | 18 | deg
XFOIL ncrit=9 |  |  |  | L/D Max: | 127.234 | at alpha= | 10 | deg
Re: | 12000000 |  |  | Cd Min: | 0.06466 | at alpha= | 20 | deg
Mach: | 0.1 |  |  | Cl=0 at alpha= | -0.54443 | deg
|  |  |  | @ Cl=0.1, Cd= | 0.0038834
|  |  |  | @ Cl=0.4, Cd= | 0.0052342
|  |  |  | @ Cl=0.6, Cd= | 0.0060128
alpha (deg) | Cl | Cd | Cm | Cl/Cd
-20 | -1.5917 | 0.06159 | -0.0249 | -25.8435
-19.5 | -1.6285 | 0.04978 | -0.0316 | -32.7139
-19 | -1.6409 | 0.04241 | -0.0346 | -38.6913
-18.5 | -1.6618 | 0.03522 | -0.0358 | -47.1834
-18 | -1.6636 | 0.0308 | -0.035 | -54.013
-17.5 | -1.6708 | 0.02673 | -0.0321 | -62.5065
-17 | -1.667 | 0.02426 | -0.0279 | -68.7139
-15.5 | -1.6021 | 0.01927 | -0.0158 | -83.1396
-15 | -1.5656 | 0.01759 | -0.0136 | -89.0051
-14.5 | -1.5259 | 0.01598 | -0.0118 | -95.4881
-14 | -1.481 | 0.01477 | -0.0105 | -100.2708
-13.5 | -1.4342 | 0.01367 | -0.0094 | -104.9159
-13 | -1.3848 | 0.0128 | -0.0086 | -108.1875
-12.5 | -1.3338 | 0.01206 | -0.008 | -110.597
-12 | -1.2811 | 0.01143 | -0.0076 | -112.0822
-11.5 | -1.232 | 0.01095 | -0.0064 | -112.5114
-10.5 | -1.126 | 0.00988 | -0.0056 | -113.9676
-10 | -1.0727 | 0.00925 | -0.0052 | -115.9676
-9.5 | -1.0186 | 0.00871 | -0.005 | -116.946
-9 | -0.9635 | 0.0083 | -0.0049 | -116.0843
-8.5 | -0.9079 | 0.00796 | -0.0049 | -114.0578
-7.5 | -0.796 | 0.0073 | -0.005 | -109.0411
-7 | -0.7399 | 0.00694 | -0.0051 | -106.6138
-6.5 | -0.6834 | 0.00666 | -0.0052 | -102.6126
-5.5 | -0.5695 | 0.00622 | -0.0056 | -91.5595
-5 | -0.5124 | 0.00598 | -0.0059 | -85.6856
-4 | -0.3977 | 0.00564 | -0.0064 | -70.5142
-3.5 | -0.3401 | 0.0055 | -0.0068 | -61.8364
-3 | -0.2825 | 0.00535 | -0.0071 | -52.8037
-2.5 | -0.2249 | 0.00523 | -0.0075 | -43.0019
-2 | -0.1672 | 0.00507 | -0.0078 | -32.9783
-1.5 | -0.1098 | 0.00484 | -0.0082 | -22.686
-1 | -0.0523 | 0.00457 | -0.0086 | -11.4442
-0.5 | 0.0051 | 0.00429 | -0.0091 | 1.1888
0 | 0.0619 | 0.00389 | -0.0096 | 15.9126
0.5 | 0.1195 | 0.00388 | -0.0101 | 30.799
1 | 0.1772 | 0.0039 | -0.0106 | 45.4359
1.5 | 0.2337 | 0.00435 | -0.0111 | 53.7241
2 | 0.2907 | 0.00463 | -0.0115 | 62.7862
2.5 | 0.3476 | 0.00494 | -0.0119 | 70.3644
3 | 0.4046 | 0.00526 | -0.0122 | 76.9202
3.5 | 0.4616 | 0.00552 | -0.0126 | 83.6232
4 | 0.5188 | 0.00573 | -0.0129 | 90.541
4.5 | 0.576 | 0.00592 | -0.0132 | 97.2973
5 | 0.6329 | 0.00614 | -0.0135 | 103.0782
5.5 | 0.6896 | 0.00637 | -0.0137 | 108.2575
6 | 0.7462 | 0.00659 | -0.0139 | 113.2322
6.5 | 0.8024 | 0.00689 | -0.0141 | 116.4586
7 | 0.8586 | 0.00716 | -0.0143 | 119.9162
7.5 | 0.9143 | 0.00745 | -0.0144 | 122.7248
8 | 0.9694 | 0.00784 | -0.0144 | 123.648
8.5 | 1.0243 | 0.00821 | -0.0143 | 124.7625
9 | 1.0789 | 0.00854 | -0.0143 | 126.3349
9.5 | 1.1324 | 0.00891 | -0.014 | 127.0932
10 | 1.182 | 0.00929 | -0.0129 | 127.2336
10.5 | 1.2342 | 0.00996 | -0.0125 | 123.9157
11.5 | 1.3376 | 0.01122 | -0.0116 | 119.2157
12 | 1.3884 | 0.01185 | -0.011 | 117.1646
12.5 | 1.4382 | 0.01253 | -0.0103 | 114.7805
13 | 1.4868 | 0.01327 | -0.0095 | 112.0422
13.5 | 1.5334 | 0.01412 | -0.0084 | 108.5977
14 | 1.5774 | 0.01509 | -0.007 | 104.5328
14.5 | 1.6172 | 0.0163 | -0.005 | 99.2147
15 | 1.6525 | 0.01766 | -0.0026 | 93.573
15.5 | 1.6792 | 0.01924 | 0.0011 | 87.2765
16 | 1.6798 | 0.02114 | 0.0082 | 79.4607
16.5 | 1.6921 | 0.02312 | 0.0123 | 73.1877
17 | 1.6957 | 0.02619 | 0.0158 | 64.7461
17.5 | 1.7077 | 0.02904 | 0.0177 | 58.8051
18 | 1.7079 | 0.03333 | 0.0191 | 51.2421
18.5 | 1.7034 | 0.03858 | 0.0193 | 44.1524
19 | 1.689 | 0.04555 | 0.018 | 37.0801
19.5 | 1.669 | 0.0541 | 0.015 | 30.8503
20 | 1.6424 | 0.06466 | 0.0099 | 25.4006

## 117. Re 12M Mach 0.25 (1)
BIGFOIL.COM POLAR EXPORT
NACA63-110 a=0.2
NACA63-110 a=0.2 |  |  |  | Cl Max: | 0.898 | at alpha= | 9 | deg
JavaFoil+Calcfoil stall+Eppler ext transition |  |  |  | L/D Max: | 120.155 | at alpha= | 7.5 | deg
Re: | 12000000 |  |  | Cd Min: | 0.00476 | at alpha= | 0.5 | deg
Mach: | 0.25 |  |  | Cl=0 at alpha= | -0.52459 | deg
|  |  |  | @ Cl=0.1, Cd= | 0.0048308
|  |  |  | @ Cl=0.4, Cd= | 0.09848
|  |  |  | @ Cl=0.6, Cd= | 0.09848
alpha (deg) | Cl | Cd | Cm | Cl/Cd
-14 | -0.225 | 0.09658 | 0.001 | -2.325
-13.5 | -0.293 | 0.09084 | 0.001 | -3.222
-13 | -0.352 | 0.08535 | 0.001 | -4.129
-12.5 | -0.406 | 0.08193 | 0.001 | -4.957
-12 | -0.454 | 0.07784 | 0 | -5.837
-11.5 | -0.498 | 0.07438 | 0 | -6.69
-11 | -0.535 | 0.07011 | 0 | -7.625
-10.5 | -0.565 | 0.06651 | 0 | -8.494
-10 | -0.589 | 0.0605 | 0 | -9.741
-9.5 | -0.61 | 0.05326 | -0.001 | -11.454
-9 | -0.756 | 0.0101 | -0.001 | -74.816
-8.5 | -0.754 | 0.00928 | -0.002 | -81.247
-8 | -0.743 | 0.0088 | -0.002 | -84.437
-7.5 | -0.724 | 0.00833 | -0.003 | -86.877
-7 | -0.696 | 0.00798 | -0.003 | -87.166
-6.5 | -0.661 | 0.00769 | -0.003 | -85.993
-6 | -0.62 | 0.00751 | -0.004 | -82.609
-5.5 | -0.574 | 0.00727 | -0.004 | -79.049
-5 | -0.524 | 0.00703 | -0.005 | -74.622
-4.5 | -0.47 | 0.00681 | -0.005 | -68.985
-4 | -0.414 | 0.00666 | -0.005 | -62.142
-3.5 | -0.356 | 0.0065 | -0.006 | -54.869
-3 | -0.298 | 0.00631 | -0.006 | -47.237
-2.5 | -0.239 | 0.00623 | -0.007 | -38.285
-2 | -0.179 | 0.00576 | -0.007 | -31.047
-1.5 | -0.118 | 0.00543 | -0.008 | -21.796
-1 | -0.058 | 0.00513 | -0.008 | -11.274
-0.5 | 0.003 | 0.00496 | -0.008 | 0.56
0 | 0.063 | 0.00494 | -0.009 | 12.847
0.5 | 0.124 | 0.00476 | -0.009 | 26.1
1 | 0.185 | 0.00485 | -0.01 | 38.038
1.5 | 0.245 | 0.00495 | -0.01 | 49.476
2 | 0.305 | 0.00504 | -0.011 | 60.602
2.5 | 0.365 | 0.00499 | -0.011 | 73.256
3 | 0.425 | 0.00538 | -0.011 | 78.963
3.5 | 0.483 | 0.00595 | -0.012 | 81.199
4 | 0.541 | 0.00607 | -0.012 | 89.164
4.5 | 0.597 | 0.00628 | -0.013 | 95.1
5 | 0.651 | 0.00645 | -0.013 | 101.007
5.5 | 0.702 | 0.00663 | -0.014 | 105.836
6 | 0.748 | 0.00691 | -0.014 | 108.34
6.5 | 0.791 | 0.00708 | -0.014 | 111.609
7 | 0.827 | 0.00743 | -0.015 | 111.276
7.5 | 0.857 | 0.00713 | -0.015 | 120.155
8 | 0.879 | 0.00747 | -0.016 | 117.784
8.5 | 0.893 | 0.0078 | -0.016 | 114.538
9 | 0.898 | 0.01005 | -0.016 | 89.3
9.5 | 0.892 | 0.01063 | -0.017 | 83.938
10 | 0.869 | 0.01199 | -0.017 | 72.5
10.5 | 0.842 | 0.01263 | -0.017 | 66.697
11 | 0.795 | 0.01489 | -0.018 | 53.423
11.5 | 0.715 | 0.02605 | -0.017 | 27.43
12 | 0.589 | 0.07608 | -0.01 | 7.738
12.5 | 0.528 | 0.08241 | -0.01 | 6.402
13 | 0.462 | 0.08713 | -0.01 | 5.298
13.5 | 0.39 | 0.0929 | -0.01 | 4.2
14 | 0.313 | 0.09848 | -0.011 | 3.176

## 118. Re 12M Mach 0.25 (2)
BIGFOIL.COM POLAR EXPORT
NACA63-110 a=0.2
NACA63-110 a=0.2 |  |  |  | Cl Max: | 1.545 | at alpha= | 13.5 | deg
XFOIL ncrit=9 |  |  |  | L/D Max: | 123.735 | at alpha= | 8.5 | deg
Re: | 12000000 |  |  | Cd Min: | 0.22503 | at alpha= | -18.5 | deg
Mach: | 0.25 |  |  | Cl=0 at alpha= | -0.54561 | deg
|  |  |  | @ Cl=0.1, Cd= | 0.003864
|  |  |  | @ Cl=0.4, Cd= | 0.0052273
|  |  |  | @ Cl=0.6, Cd= | 0.006026
alpha (deg) | Cl | Cd | Cm | Cl/Cd
-18.5 | -0.8399 | 0.22503 | 0.0777 | -3.7324
-18 | -0.8226 | 0.21788 | 0.073 | -3.7755
-17.5 | -0.8428 | 0.19493 | 0.0619 | -4.3236
-17 | -0.8388 | 0.18343 | 0.0551 | -4.5729
-16.5 | -1.0306 | 0.12373 | 0.0166 | -8.3294
-16 | -1.2209 | 0.07613 | -0.0171 | -16.037
-15.5 | -1.2615 | 0.05958 | -0.03 | -21.1732
-15 | -1.2951 | 0.04772 | -0.0381 | -27.1396
-14.5 | -1.3472 | 0.03691 | -0.0423 | -36.4996
-14 | -1.3755 | 0.03088 | -0.0401 | -44.5434
-13.5 | -1.4164 | 0.0259 | -0.0313 | -54.6873
-13 | -1.4121 | 0.02103 | -0.0261 | -67.1469
-12.5 | -1.383 | 0.01744 | -0.0222 | -79.3005
-11.5 | -1.2914 | 0.0135 | -0.0164 | -95.6593
-11 | -1.2375 | 0.01228 | -0.0144 | -100.7736
-10.5 | -1.181 | 0.01134 | -0.0128 | -104.1446
-10 | -1.123 | 0.0106 | -0.0115 | -105.9434
-9.5 | -1.0654 | 0.00977 | -0.0104 | -109.0481
-9 | -1.0075 | 0.009 | -0.0093 | -111.9444
-8.5 | -0.9485 | 0.00846 | -0.0086 | -112.1158
-8 | -0.889 | 0.00801 | -0.008 | -110.9863
-7 | -0.7698 | 0.00726 | -0.0072 | -106.0331
-6.5 | -0.7103 | 0.00687 | -0.0069 | -103.3916
-6 | -0.6506 | 0.00658 | -0.0068 | -98.8754
-5 | -0.531 | 0.00609 | -0.0068 | -87.1921
-4 | -0.4113 | 0.00571 | -0.007 | -72.0315
-3.5 | -0.3516 | 0.00554 | -0.0072 | -63.4657
-3 | -0.2918 | 0.00539 | -0.0075 | -54.1373
-2.5 | -0.2321 | 0.00525 | -0.0078 | -44.2095
-2 | -0.1724 | 0.00511 | -0.0081 | -33.7378
-1.5 | -0.1131 | 0.00487 | -0.0085 | -23.2238
-1 | -0.0538 | 0.00459 | -0.0089 | -11.7211
-0.5 | 0.0054 | 0.00429 | -0.0094 | 1.2587
0 | 0.064 | 0.00387 | -0.0099 | 16.5375
0.5 | 0.1235 | 0.00386 | -0.0104 | 31.9948
1 | 0.183 | 0.00389 | -0.0109 | 47.0437
1.5 | 0.2413 | 0.00434 | -0.0114 | 55.5991
2.5 | 0.3589 | 0.00499 | -0.0121 | 71.9238
3 | 0.4178 | 0.00533 | -0.0124 | 78.3865
3.5 | 0.4769 | 0.00559 | -0.0127 | 85.3131
4 | 0.5362 | 0.00581 | -0.0129 | 92.2892
4.5 | 0.5957 | 0.00601 | -0.0131 | 99.1181
5 | 0.655 | 0.00623 | -0.0132 | 105.1364
5.5 | 0.7142 | 0.0065 | -0.0133 | 109.8769
6 | 0.7734 | 0.00676 | -0.0133 | 114.4083
6.5 | 0.8324 | 0.00708 | -0.0132 | 117.5706
7 | 0.8914 | 0.00739 | -0.013 | 120.6225
7.5 | 0.9499 | 0.0078 | -0.0127 | 121.7821
8.5 | 1.0666 | 0.00862 | -0.0117 | 123.7355
9 | 1.1241 | 0.00911 | -0.0109 | 123.3919
9.5 | 1.1802 | 0.00969 | -0.0098 | 121.7957
10 | 1.2316 | 0.01042 | -0.0077 | 118.1958
10.5 | 1.2876 | 0.01117 | -0.0064 | 115.2731
11 | 1.3427 | 0.01199 | -0.005 | 111.985
11.5 | 1.3955 | 0.01301 | -0.0032 | 107.2636
12 | 1.4452 | 0.01428 | -0.0008 | 101.2045
12.5 | 1.4894 | 0.01593 | 0.0021 | 93.4965
13 | 1.5255 | 0.01801 | 0.006 | 84.7029
13.5 | 1.545 | 0.02067 | 0.0116 | 74.746
14 | 1.5362 | 0.02346 | 0.0199 | 65.4817
14.5 | 1.5174 | 0.02828 | 0.0252 | 53.6563
15 | 1.5014 | 0.03404 | 0.0273 | 44.1069
15.5 | 1.4592 | 0.04359 | 0.0259 | 33.4756
16 | 1.421 | 0.0546 | 0.0211 | 26.0256
16.5 | 1.4029 | 0.06472 | 0.0155 | 21.6765
17 | 1.3602 | 0.08017 | 0.0052 | 16.9664
17.5 | 1.3256 | 0.09603 | -0.0055 | 13.804
18 | 1.2649 | 0.11823 | -0.0206 | 10.6986
18.5 | 1.1484 | 0.15277 | -0.0443 | 7.5172

## 119. Re 12M Mach 0.50 (1)
BIGFOIL.COM POLAR EXPORT
NACA63-110 a=0.2
NACA63-110 a=0.2 |  |  |  | Cl Max: | 1.09 | at alpha= | 20 | deg
JavaFoil+Calcfoil stall+Eppler ext transition |  |  |  | L/D Max: | 110.433 | at alpha= | 5.5 | deg
Re: | 12000000 |  |  | Cd Min: | 0.00457 | at alpha= | 0.5 | deg
Mach: | 0.5 |  |  | Cl=0 at alpha= | -0.52206 | deg
|  |  |  | @ Cl=0.1, Cd= | 0.0047019
|  |  |  | @ Cl=0.4, Cd= | 0.005169
|  |  |  | @ Cl=0.6, Cd= | 0.0065
alpha (deg) | Cl | Cd | Cm | Cl/Cd
-20 | -1.053 | 0.15231 | 0.004 | -6.912
-19.5 | -1.024 | 0.14796 | 0.004 | -6.924
-19 | -0.996 | 0.14469 | 0.004 | -6.885
-18.5 | -0.976 | 0.13259 | 0.004 | -7.358
-18 | -0.95 | 0.12412 | 0.004 | -7.652
-17.5 | -0.92 | 0.12155 | 0.003 | -7.567
-17 | -0.89 | 0.11876 | 0.003 | -7.491
-16.5 | -0.863 | 0.11192 | 0.003 | -7.714
-16 | -0.838 | 0.11279 | 0.002 | -7.434
-15.5 | -0.813 | 0.10508 | 0.002 | -7.734
-15 | -0.784 | 0.1013 | 0.002 | -7.743
-14.5 | -0.766 | 0.08662 | 0.002 | -8.846
-14 | -0.766 | 0.06248 | 0.002 | -12.255
-13.5 | -0.701 | 0.09572 | 0.001 | -7.326
-13 | -0.675 | 0.08705 | 0.001 | -7.754
-12.5 | -0.653 | 0.07637 | 0.001 | -8.553
-12 | -0.69 | 0.03234 | 0.001 | -21.353
-11.5 | -0.694 | 0.01896 | 0 | -36.588
-11 | -0.566 | 0.07376 | 0 | -7.669
-10.5 | -0.539 | 0.06856 | 0 | -7.865
-10 | -0.522 | 0.05516 | 0 | -9.457
-9.5 | -0.588 | 0.01237 | -0.001 | -47.568
-9 | -0.566 | 0.00995 | -0.002 | -56.847
-8.5 | -0.431 | 0.05527 | -0.001 | -7.794
-8 | -0.404 | 0.05191 | -0.001 | -7.773
-7.5 | -0.38 | 0.04516 | -0.002 | -8.415
-7 | -0.434 | 0.009 | -0.003 | -48.182
-6.5 | -0.323 | 0.04313 | -0.002 | -7.485
-6 | -0.475 | 0.03595 | -0.003 | -13.201
-5.5 | -0.593 | 0.0081 | -0.005 | -73.23
-5 | -0.563 | 0.00772 | -0.005 | -72.991
-4.5 | -0.513 | 0.00739 | -0.006 | -69.382
-4 | -0.456 | 0.00709 | -0.006 | -64.302
-3.5 | -0.395 | 0.00687 | -0.007 | -57.497
-3 | -0.331 | 0.00664 | -0.007 | -49.923
-2.5 | -0.266 | 0.00647 | -0.008 | -41.09
-2 | -0.199 | 0.00631 | -0.008 | -31.628
-1.5 | -0.132 | 0.00558 | -0.008 | -23.697
-1 | -0.065 | 0.00528 | -0.009 | -12.242
-0.5 | 0.003 | 0.0048 | -0.009 | 0.647
0 | 0.071 | 0.0048 | -0.01 | 14.78
0.5 | 0.139 | 0.00457 | -0.01 | 30.339
1 | 0.206 | 0.0047 | -0.011 | 43.877
1.5 | 0.274 | 0.00484 | -0.011 | 56.624
2 | 0.341 | 0.00494 | -0.012 | 69.01
2.5 | 0.408 | 0.0052 | -0.012 | 78.383
3 | 0.473 | 0.00615 | -0.013 | 76.931
3.5 | 0.538 | 0.00624 | -0.013 | 86.227
4 | 0.6 | 0.0065 | -0.014 | 92.38
4.5 | 0.66 | 0.00672 | -0.014 | 98.204
5 | 0.712 | 0.00705 | -0.015 | 100.981
5.5 | 0.752 | 0.00681 | -0.015 | 110.433
6 | 0.77 | 0.00732 | -0.016 | 105.238
6.5 | 0.735 | 0.00961 | -0.016 | 76.443
7 | 0.497 | 0.01033 | -0.017 | 48.123
7.5 | 0.528 | 0.01096 | -0.017 | 48.168
8 | 0.559 | 0.01134 | -0.017 | 49.343
8.5 | 0.574 | 0.01433 | -0.017 | 40.069
9 | 0.508 | 0.05932 | -0.009 | 8.557
9.5 | 0.649 | 0.01328 | -0.019 | 48.874
10 | 0.671 | 0.01566 | -0.019 | 42.84
10.5 | 0.613 | 0.05108 | -0.015 | 11.999
11 | 0.613 | 0.07455 | -0.01 | 8.227
11.5 | 0.758 | 0.01847 | -0.02 | 41.012
12 | 0.768 | 0.02503 | -0.02 | 30.695
12.5 | 0.71 | 0.07062 | -0.015 | 10.049
13 | 0.723 | 0.0855 | -0.013 | 8.453
13.5 | 0.746 | 0.0959 | -0.013 | 7.775
14 | 0.796 | 0.07583 | -0.016 | 10.492
14.5 | 0.803 | 0.09507 | -0.014 | 8.445
15 | 0.83 | 0.10057 | -0.015 | 8.25
15.5 | 0.853 | 0.11046 | -0.015 | 7.725
16 | 0.877 | 0.10749 | -0.015 | 8.161
16.5 | 0.908 | 0.11011 | -0.016 | 8.242
17 | 0.944 | 0.10759 | -0.017 | 8.774
17.5 | 0.971 | 0.11265 | -0.018 | 8.618
18 | 0.979 | 0.135 | -0.016 | 7.252
18.5 | 1.006 | 0.14126 | -0.016 | 7.121
19 | 1.034 | 0.14347 | -0.017 | 7.205
19.5 | 1.063 | 0.14646 | -0.018 | 7.256
20 | 1.09 | 0.15091 | -0.018 | 7.223

## 120. Re 12M Mach 0.50 (2)
BIGFOIL.COM POLAR EXPORT
NACA63-110 a=0.2
NACA63-110 a=0.2 |  |  |  | Cl Max: | 1.0355 | at alpha= | 20 | deg
XFOIL ncrit=9 |  |  |  | L/D Max: | 117.009 | at alpha= | 6 | deg
Re: | 12000000 |  |  | Cd Min: | 0.29153 | at alpha= | 20 | deg
Mach: | 0.5 |  |  | Cl=0 at alpha= | -0.55208 | deg
|  |  |  | @ Cl=0.1, Cd= | 0.0038239
|  |  |  | @ Cl=0.4, Cd= | 0.0051842
|  |  |  | @ Cl=0.6, Cd= | 0.0061035
alpha (deg) | Cl | Cd | Cm | Cl/Cd
-20 | -0.9635 | 0.28827 | 0.1154 | -3.3424
-19.5 | -0.9418 | 0.27875 | 0.1097 | -3.3787
-19 | -0.92 | 0.26912 | 0.104 | -3.4185
-18.5 | -0.899 | 0.25885 | 0.0982 | -3.4731
-18 | -0.8773 | 0.24949 | 0.0926 | -3.5164
-17.5 | -0.8542 | 0.24164 | 0.0873 | -3.535
-17 | -0.832 | 0.23283 | 0.0819 | -3.5734
-16.5 | -0.8112 | 0.22335 | 0.0764 | -3.632
-16 | -0.7908 | 0.21385 | 0.0709 | -3.6979
-15.5 | -0.7723 | 0.20356 | 0.0652 | -3.794
-15 | -0.7559 | 0.19269 | 0.0593 | -3.9229
-14.5 | -0.7373 | 0.1832 | 0.0538 | -4.0246
-14 | -0.7194 | 0.1738 | 0.0484 | -4.1392
-13.5 | -0.7047 | 0.16354 | 0.0426 | -4.309
-13 | -0.6897 | 0.15377 | 0.037 | -4.4853
-12.5 | -0.6816 | 0.14237 | 0.0306 | -4.7875
-12 | -0.6744 | 0.13133 | 0.0243 | -5.1352
-10.5 | -0.676 | 0.09719 | 0.0037 | -6.9554
-10 | -0.6753 | 0.08747 | -0.0022 | -7.7204
-9.5 | -0.6884 | 0.07534 | -0.0104 | -9.1372
-9 | -0.7034 | 0.06065 | -0.0227 | -11.5977
-8.5 | -0.724 | 0.04956 | -0.0321 | -14.6086
-8 | -0.7639 | 0.0417 | -0.0338 | -18.3189
-7.5 | -0.7908 | 0.03487 | -0.0296 | -22.6785
-7 | -0.7988 | 0.02593 | -0.0262 | -30.806
-6.5 | -0.7931 | 0.01586 | -0.0218 | -50.0063
-6 | -0.7575 | 0.00893 | -0.017 | -84.8264
-5.5 | -0.6899 | 0.00734 | -0.0141 | -93.9918
-5 | -0.6176 | 0.00671 | -0.0123 | -92.0417
-4.5 | -0.5457 | 0.00631 | -0.0111 | -86.4818
-4 | -0.4744 | 0.00602 | -0.0103 | -78.804
-3.5 | -0.4038 | 0.0058 | -0.0098 | -69.6207
-3 | -0.334 | 0.00559 | -0.0096 | -59.7496
-2.5 | -0.2647 | 0.00542 | -0.0096 | -48.8376
-2 | -0.1958 | 0.00527 | -0.0097 | -37.1537
-1.5 | -0.1278 | 0.00501 | -0.0099 | -25.509
-1 | -0.0602 | 0.00469 | -0.0102 | -12.8358
-0.5 | 0.007 | 0.00432 | -0.0107 | 1.6204
0 | 0.0737 | 0.00382 | -0.0113 | 19.2932
0.5 | 0.1415 | 0.00383 | -0.0118 | 36.9452
1 | 0.2094 | 0.00388 | -0.0123 | 53.9691
1.5 | 0.2757 | 0.00436 | -0.0127 | 63.2339
2 | 0.3425 | 0.00479 | -0.013 | 71.5031
2.5 | 0.4096 | 0.00525 | -0.0131 | 78.019
3 | 0.4773 | 0.00565 | -0.0131 | 84.4779
3.5 | 0.5462 | 0.00591 | -0.0129 | 92.4196
4 | 0.6157 | 0.00616 | -0.0126 | 99.9513
4.5 | 0.6859 | 0.00644 | -0.012 | 106.5062
5 | 0.7566 | 0.00677 | -0.0111 | 111.7578
5.5 | 0.8278 | 0.00719 | -0.0098 | 115.1321
6 | 0.8998 | 0.00769 | -0.0081 | 117.0091
6.5 | 0.9694 | 0.00867 | -0.0052 | 111.8108
7 | 1.0178 | 0.01189 | 0.0004 | 85.6013
7.5 | 1.0256 | 0.01946 | 0.0079 | 52.703
8 | 1.0103 | 0.02711 | 0.0153 | 37.2667
8.5 | 0.971 | 0.0322 | 0.0244 | 30.1553
9.5 | 0.9023 | 0.04946 | 0.0206 | 18.243
10 | 0.8737 | 0.06143 | 0.0119 | 14.2227
10.5 | 0.8525 | 0.07554 | 0.0009 | 11.2854
11 | 0.8402 | 0.0905 | -0.0089 | 9.284
11.5 | 0.8305 | 0.10334 | -0.0172 | 8.0366
12 | 0.8223 | 0.1163 | -0.0255 | 7.0705
12.5 | 0.819 | 0.12885 | -0.0333 | 6.3562
13 | 0.8177 | 0.1416 | -0.0411 | 5.7747
13.5 | 0.8151 | 0.1556 | -0.0495 | 5.2384
14 | 0.8224 | 0.16747 | -0.0564 | 4.9107
14.5 | 0.8304 | 0.17992 | -0.0635 | 4.6154
15 | 0.8423 | 0.19157 | -0.0701 | 4.3968
15.5 | 0.8571 | 0.20264 | -0.0763 | 4.2297
16 | 0.8748 | 0.21268 | -0.0822 | 4.1132
16.5 | 0.8937 | 0.22239 | -0.0879 | 4.0186
17 | 0.9131 | 0.23212 | -0.0936 | 3.9337
17.5 | 0.931 | 0.2436 | -0.0998 | 3.8218
18 | 0.9507 | 0.25409 | -0.1057 | 3.7416
18.5 | 0.971 | 0.26421 | -0.1115 | 3.6751
19 | 0.9922 | 0.27372 | -0.1172 | 3.6249
19.5 | 1.014 | 0.28264 | -0.1229 | 3.5876
20 | 1.0355 | 0.29153 | -0.1286 | 3.552

## 121. Re 14M Mach 0.00 (1)
BIGFOIL.COM POLAR EXPORT
NACA63-110 a=0.2
NACA63-110 a=0.2 |  |  |  | Cl Max: | 0.963 | at alpha= | 10.5 | deg
JavaFoil+Calcfoil stall+Eppler ext transition |  |  |  | L/D Max: | 126.697 | at alpha= | 8 | deg
Re: | 14000000 |  |  | Cd Min: | 0.00486 | at alpha= | 1 | deg
Mach: | 0 |  |  | Cl=0 at alpha= | -0.52542 | deg
|  |  |  | @ Cl=0.1, Cd= | 0.0050063
|  |  |  | @ Cl=0.4, Cd= | 0.0054702
|  |  |  | @ Cl=0.6, Cd= | 0.10529
alpha (deg) | Cl | Cd | Cm | Cl/Cd
-15 | -0.569 | 0.10176 | 0.002 | -5.587
-14.5 | -0.588 | 0.09623 | 0.001 | -6.112
-14 | -0.607 | 0.09138 | 0.001 | -6.638
-13.5 | -0.624 | 0.0865 | 0.001 | -7.214
-13 | -0.64 | 0.08142 | 0.001 | -7.861
-12.5 | -0.653 | 0.07829 | 0.001 | -8.336
-12 | -0.665 | 0.07292 | 0 | -9.115
-11.5 | -0.675 | 0.06654 | 0 | -10.149
-11 | -0.692 | 0.0554 | 0 | -12.484
-10.5 | -0.828 | 0.01071 | 0 | -77.267
-10 | -0.831 | 0.0099 | -0.001 | -83.915
-9.5 | -0.821 | 0.00933 | -0.001 | -88.03
-9 | -0.806 | 0.00883 | -0.001 | -91.349
-8.5 | -0.786 | 0.00856 | -0.002 | -91.828
-8 | -0.76 | 0.00819 | -0.002 | -92.789
-7.5 | -0.729 | 0.00783 | -0.003 | -93.107
-7 | -0.693 | 0.00761 | -0.003 | -91.107
-6.5 | -0.653 | 0.00736 | -0.003 | -88.726
-6 | -0.608 | 0.00714 | -0.004 | -85.276
-5.5 | -0.561 | 0.00698 | -0.004 | -80.349
-5 | -0.51 | 0.00678 | -0.005 | -75.267
-4.5 | -0.457 | 0.00658 | -0.005 | -69.456
-4 | -0.402 | 0.00645 | -0.005 | -62.326
-3.5 | -0.346 | 0.00629 | -0.006 | -54.922
-3 | -0.289 | 0.00617 | -0.006 | -46.765
-2.5 | -0.231 | 0.00612 | -0.007 | -37.745
-2 | -0.173 | 0.00574 | -0.007 | -30.147
-1.5 | -0.115 | 0.00541 | -0.007 | -21.178
-1 | -0.056 | 0.00522 | -0.008 | -10.745
-0.5 | 0.003 | 0.00503 | -0.008 | 0.534
0 | 0.061 | 0.00496 | -0.009 | 12.392
0.5 | 0.12 | 0.00503 | -0.009 | 23.921
1 | 0.179 | 0.00486 | -0.009 | 36.777
1.5 | 0.237 | 0.00494 | -0.01 | 48.018
2 | 0.296 | 0.00501 | -0.01 | 58.997
2.5 | 0.354 | 0.00522 | -0.011 | 67.727
3 | 0.411 | 0.00553 | -0.011 | 74.366
3.5 | 0.468 | 0.00577 | -0.011 | 81.169
4 | 0.524 | 0.00592 | -0.012 | 88.576
4.5 | 0.58 | 0.00604 | -0.012 | 96.014
5 | 0.633 | 0.00623 | -0.013 | 101.541
5.5 | 0.683 | 0.00638 | -0.013 | 107.063
6 | 0.731 | 0.00657 | -0.014 | 111.365
6.5 | 0.776 | 0.00678 | -0.014 | 114.506
7 | 0.817 | 0.00699 | -0.014 | 116.835
7.5 | 0.853 | 0.00733 | -0.015 | 116.513
8 | 0.885 | 0.00699 | -0.015 | 126.697
8.5 | 0.912 | 0.00722 | -0.016 | 126.287
9 | 0.933 | 0.00752 | -0.016 | 124.058
9.5 | 0.949 | 0.00782 | -0.016 | 121.459
10 | 0.959 | 0.01024 | -0.017 | 93.597
10.5 | 0.963 | 0.01063 | -0.017 | 90.588
11 | 0.96 | 0.01129 | -0.018 | 85.078
11.5 | 0.946 | 0.01257 | -0.018 | 75.294
12 | 0.927 | 0.01412 | -0.018 | 65.6
12.5 | 0.889 | 0.01726 | -0.018 | 51.513
13 | 0.852 | 0.02092 | -0.018 | 40.722
13.5 | 0.784 | 0.03716 | -0.017 | 21.093
14 | 0.689 | 0.08471 | -0.012 | 8.132
14.5 | 0.658 | 0.09261 | -0.012 | 7.102
15 | 0.629 | 0.09853 | -0.012 | 6.379
15.5 | 0.598 | 0.10529 | -0.012 | 5.682

## 122. Re 14M Mach 0.00 (2)
BIGFOIL.COM POLAR EXPORT
NACA63-110 a=0.2
NACA63-110 a=0.2 |  |  |  | Cl Max: | 1.7686 | at alpha= | 19 | deg
XFOIL ncrit=9 |  |  |  | L/D Max: | 130.965 | at alpha= | 9.5 | deg
Re: | 14000000 |  |  | Cd Min: | 0.04529 | at alpha= | 20 | deg
Mach: | 0 |  |  | Cl=0 at alpha= | -0.54375 | deg
|  |  |  | @ Cl=0.1, Cd= | 0.0039498
|  |  |  | @ Cl=0.4, Cd= | 0.0051776
|  |  |  | @ Cl=0.6, Cd= | 0.0058854
alpha (deg) | Cl | Cd | Cm | Cl/Cd
-20 | -1.7395 | 0.0386 | -0.0329 | -45.0648
-19.5 | -1.7426 | 0.03365 | -0.0331 | -51.786
-19 | -1.7427 | 0.02959 | -0.032 | -58.8949
-18.5 | -1.7423 | 0.02619 | -0.0296 | -66.5254
-18 | -1.7355 | 0.02385 | -0.0261 | -72.7673
-17.5 | -1.7339 | 0.02205 | -0.02 | -78.6349
-17 | -1.7125 | 0.02066 | -0.0161 | -82.8896
-16.5 | -1.6799 | 0.01932 | -0.0138 | -86.9513
-16 | -1.6428 | 0.01809 | -0.012 | -90.8126
-15.5 | -1.6023 | 0.01698 | -0.0106 | -94.364
-15 | -1.561 | 0.01575 | -0.0092 | -99.1111
-14.5 | -1.5192 | 0.01438 | -0.0079 | -105.6467
-14 | -1.473 | 0.01342 | -0.0071 | -109.7615
-13.5 | -1.4249 | 0.01258 | -0.0065 | -113.2671
-13 | -1.3751 | 0.01188 | -0.0061 | -115.7492
-12.5 | -1.3244 | 0.01125 | -0.0058 | -117.7244
-12 | -1.2754 | 0.01082 | -0.0049 | -117.8743
-11.5 | -1.2238 | 0.01034 | -0.0046 | -118.3559
-11 | -1.1714 | 0.00986 | -0.0044 | -118.8032
-10.5 | -1.1183 | 0.00941 | -0.0042 | -118.8417
-10 | -1.0653 | 0.00886 | -0.0041 | -120.237
-9.5 | -1.0117 | 0.00835 | -0.004 | -121.1617
-9 | -0.9572 | 0.00797 | -0.0041 | -120.1004
-8.5 | -0.9021 | 0.00766 | -0.0042 | -117.7676
-7.5 | -0.7911 | 0.00709 | -0.0045 | -111.5797
-7 | -0.7354 | 0.00675 | -0.0046 | -108.9481
-6.5 | -0.6794 | 0.00647 | -0.0048 | -105.0077
-5 | -0.5097 | 0.00584 | -0.0056 | -87.2774
-4 | -0.3957 | 0.00552 | -0.0063 | -71.6848
-3.5 | -0.3385 | 0.00538 | -0.0066 | -62.9182
-3 | -0.2812 | 0.00525 | -0.007 | -53.5619
-2.5 | -0.2239 | 0.00513 | -0.0074 | -43.6452
-2 | -0.1665 | 0.005 | -0.0077 | -33.3
-1.5 | -0.1093 | 0.00479 | -0.0081 | -22.8184
-0.5 | 0.005 | 0.00435 | -0.009 | 1.1494
0 | 0.0617 | 0.00399 | -0.0096 | 15.4637
0.5 | 0.1188 | 0.00393 | -0.0101 | 30.229
1 | 0.1761 | 0.00398 | -0.0105 | 44.2462
1.5 | 0.2323 | 0.0044 | -0.011 | 52.7955
2.5 | 0.3458 | 0.00491 | -0.0119 | 70.4277
3 | 0.4025 | 0.00519 | -0.0122 | 77.553
3.5 | 0.4593 | 0.00541 | -0.0126 | 84.8983
4 | 0.5162 | 0.00562 | -0.0129 | 91.8505
4.5 | 0.573 | 0.00579 | -0.0133 | 98.9637
5 | 0.6296 | 0.00599 | -0.0136 | 105.1085
5.5 | 0.686 | 0.00622 | -0.0139 | 110.2894
6 | 0.7422 | 0.00643 | -0.0142 | 115.4277
6.5 | 0.798 | 0.00671 | -0.0144 | 118.927
7 | 0.8538 | 0.00696 | -0.0146 | 122.6724
7.5 | 0.9091 | 0.00724 | -0.0148 | 125.5663
8 | 0.9638 | 0.00761 | -0.0149 | 126.6491
8.5 | 1.0184 | 0.00794 | -0.015 | 128.262
9 | 1.0727 | 0.00825 | -0.0151 | 130.0242
9.5 | 1.1263 | 0.0086 | -0.015 | 130.9651
10 | 1.1783 | 0.00902 | -0.0147 | 130.6319
10.5 | 1.2268 | 0.00952 | -0.0137 | 128.8655
11 | 1.2786 | 0.01007 | -0.0135 | 126.9712
11.5 | 1.33 | 0.01061 | -0.0132 | 125.3534
12 | 1.3807 | 0.01118 | -0.0129 | 123.4973
12.5 | 1.4304 | 0.01179 | -0.0125 | 121.3232
13 | 1.4791 | 0.01244 | -0.012 | 118.8987
13.5 | 1.5265 | 0.01315 | -0.0113 | 116.0837
14 | 1.5721 | 0.01395 | -0.0103 | 112.6953
14.5 | 1.6145 | 0.01493 | -0.0091 | 108.138
15 | 1.6532 | 0.01609 | -0.0073 | 102.747
15.5 | 1.6854 | 0.01757 | -0.0047 | 95.9249
16 | 1.7153 | 0.01885 | -0.0019 | 90.9973
16.5 | 1.728 | 0.02001 | 0.0039 | 86.3568
17 | 1.7387 | 0.02179 | 0.0084 | 79.7935
17.5 | 1.7525 | 0.02381 | 0.0115 | 73.6035
18 | 1.7618 | 0.02653 | 0.0141 | 66.4078
18.5 | 1.7674 | 0.02991 | 0.0159 | 59.0906
19 | 1.7686 | 0.0341 | 0.0169 | 51.8651
19.5 | 1.7652 | 0.03921 | 0.0169 | 45.0191
20 | 1.7576 | 0.04529 | 0.0158 | 38.8077

## 123. Re 14M Mach 0.10 (1)
BIGFOIL.COM POLAR EXPORT
NACA63-110 a=0.2
NACA63-110 a=0.2 |  |  |  | Cl Max: | 0.951 | at alpha= | 10.5 | deg
JavaFoil+Calcfoil stall+Eppler ext transition |  |  |  | L/D Max: | 125.88 | at alpha= | 8 | deg
Re: | 14000000 |  |  | Cd Min: | 0.00488 | at alpha= | 1 | deg
Mach: | 0.1 |  |  | Cl=0 at alpha= | -0.52542 | deg
|  |  |  | @ Cl=0.1, Cd= | 0.005038
|  |  |  | @ Cl=0.4, Cd= | 0.0054847
|  |  |  | @ Cl=0.6, Cd= | 0.10656
alpha (deg) | Cl | Cd | Cm | Cl/Cd
-15 | -0.527 | 0.10149 | 0.002 | -5.195
-14.5 | -0.55 | 0.09673 | 0.001 | -5.682
-14 | -0.572 | 0.09226 | 0.001 | -6.195
-13.5 | -0.592 | 0.08744 | 0.001 | -6.772
-13 | -0.611 | 0.08329 | 0.001 | -7.336
-12.5 | -0.627 | 0.07956 | 0.001 | -7.886
-12 | -0.642 | 0.07437 | 0 | -8.636
-11.5 | -0.655 | 0.06877 | 0 | -9.531
-11 | -0.74 | 0.02539 | 0 | -29.155
-10.5 | -0.796 | 0.01249 | 0 | -63.699
-10 | -0.821 | 0.01013 | -0.001 | -80.981
-9.5 | -0.814 | 0.00948 | -0.001 | -85.829
-9 | -0.801 | 0.00894 | -0.001 | -89.66
-8.5 | -0.783 | 0.0086 | -0.002 | -91.061
-8 | -0.759 | 0.00822 | -0.002 | -92.299
-7.5 | -0.729 | 0.00791 | -0.003 | -92.186
-7 | -0.694 | 0.00763 | -0.003 | -90.949
-6.5 | -0.654 | 0.00738 | -0.003 | -88.675
-6 | -0.61 | 0.00714 | -0.004 | -85.489
-5.5 | -0.563 | 0.00698 | -0.004 | -80.626
-5 | -0.513 | 0.00678 | -0.005 | -75.59
-4.5 | -0.459 | 0.0066 | -0.005 | -69.552
-4 | -0.404 | 0.00645 | -0.005 | -62.607
-3.5 | -0.347 | 0.00631 | -0.006 | -55.036
-3 | -0.29 | 0.00619 | -0.006 | -46.904
-2.5 | -0.232 | 0.00612 | -0.007 | -37.983
-2 | -0.174 | 0.00573 | -0.007 | -30.353
-1.5 | -0.115 | 0.00543 | -0.007 | -21.212
-1 | -0.056 | 0.0052 | -0.008 | -10.825
-0.5 | 0.003 | 0.00502 | -0.008 | 0.538
0 | 0.062 | 0.00498 | -0.009 | 12.408
0.5 | 0.121 | 0.00507 | -0.009 | 23.841
1 | 0.18 | 0.00488 | -0.009 | 36.791
1.5 | 0.239 | 0.00493 | -0.01 | 48.416
2 | 0.297 | 0.00504 | -0.01 | 58.973
2.5 | 0.356 | 0.00523 | -0.011 | 68.005
3 | 0.413 | 0.00556 | -0.011 | 74.321
3.5 | 0.471 | 0.00579 | -0.012 | 81.236
4 | 0.527 | 0.0059 | -0.012 | 89.261
4.5 | 0.583 | 0.00608 | -0.012 | 95.842
5 | 0.636 | 0.00622 | -0.013 | 102.191
5.5 | 0.686 | 0.00639 | -0.013 | 107.429
6 | 0.734 | 0.00661 | -0.014 | 111.013
6.5 | 0.778 | 0.00677 | -0.014 | 115.037
7 | 0.819 | 0.00702 | -0.014 | 116.559
7.5 | 0.855 | 0.00732 | -0.015 | 116.742
8 | 0.885 | 0.00703 | -0.015 | 125.88
8.5 | 0.911 | 0.00727 | -0.016 | 125.247
9 | 0.93 | 0.0076 | -0.016 | 122.461
9.5 | 0.944 | 0.00789 | -0.016 | 119.693
10 | 0.95 | 0.01039 | -0.017 | 91.508
10.5 | 0.951 | 0.0108 | -0.017 | 88.127
11 | 0.944 | 0.01151 | -0.018 | 82.056
11.5 | 0.927 | 0.01276 | -0.018 | 72.604
12 | 0.897 | 0.01531 | -0.018 | 58.585
12.5 | 0.85 | 0.02023 | -0.018 | 42.035
13 | 0.802 | 0.02714 | -0.017 | 29.539
13.5 | 0.701 | 0.06716 | -0.014 | 10.437
14 | 0.65 | 0.08907 | -0.012 | 7.293
14.5 | 0.617 | 0.09552 | -0.011 | 6.455
15 | 0.584 | 0.10162 | -0.011 | 5.743
15.5 | 0.551 | 0.10656 | -0.012 | 5.176

## 124. Re 14M Mach 0.10 (2)
BIGFOIL.COM POLAR EXPORT
NACA63-110 a=0.2
NACA63-110 a=0.2 |  |  |  | Cl Max: | 1.7408 | at alpha= | 18 | deg
XFOIL ncrit=9 |  |  |  | L/D Max: | 130.31 | at alpha= | 9.5 | deg
Re: | 14000000 |  |  | Cd Min: | 0.05635 | at alpha= | 20 | deg
Mach: | 0.1 |  |  | Cl=0 at alpha= | -0.54435 | deg
|  |  |  | @ Cl=0.1, Cd= | 0.003947
|  |  |  | @ Cl=0.4, Cd= | 0.005176
|  |  |  | @ Cl=0.6, Cd= | 0.0058862
alpha (deg) | Cl | Cd | Cm | Cl/Cd
-20 | -1.6605 | 0.05188 | -0.0311 | -32.0066
-19.5 | -1.6827 | 0.04321 | -0.0349 | -38.9424
-19 | -1.692 | 0.03698 | -0.0363 | -45.7545
-18.5 | -1.7033 | 0.03146 | -0.0359 | -54.1418
-18 | -1.7016 | 0.02783 | -0.0339 | -61.1427
-17.5 | -1.7033 | 0.02469 | -0.0301 | -68.9874
-17 | -1.7016 | 0.02271 | -0.0242 | -74.9273
-16.5 | -1.683 | 0.02115 | -0.0195 | -79.5745
-16 | -1.6512 | 0.01959 | -0.0168 | -84.2879
-14.5 | -1.5297 | 0.0156 | -0.0114 | -98.0577
-14 | -1.4846 | 0.01438 | -0.0101 | -103.2406
-13.5 | -1.4379 | 0.01322 | -0.009 | -108.767
-13 | -1.3885 | 0.01233 | -0.0082 | -112.6115
-12.5 | -1.3373 | 0.01159 | -0.0076 | -115.384
-12 | -1.2876 | 0.0111 | -0.0065 | -116
-11.5 | -1.2353 | 0.01058 | -0.006 | -116.758
-11 | -1.1821 | 0.01006 | -0.0056 | -117.505
-10.5 | -1.1282 | 0.00958 | -0.0053 | -117.7662
-10 | -1.0742 | 0.00906 | -0.0051 | -118.5651
-9.5 | -1.02 | 0.0085 | -0.0048 | -120
-9 | -0.965 | 0.00806 | -0.0048 | -119.727
-8.5 | -0.9093 | 0.00773 | -0.0048 | -117.6326
-8 | -0.8533 | 0.00742 | -0.0048 | -115
-7 | -0.7407 | 0.0068 | -0.005 | -108.9265
-6.5 | -0.6842 | 0.0065 | -0.0051 | -105.2615
-5.5 | -0.5701 | 0.0061 | -0.0056 | -93.459
-5 | -0.513 | 0.00586 | -0.0058 | -87.5427
-4.5 | -0.4556 | 0.00569 | -0.0061 | -80.0703
-4 | -0.3981 | 0.00553 | -0.0064 | -71.9892
-3.5 | -0.3405 | 0.00539 | -0.0067 | -63.1725
-3 | -0.2829 | 0.00525 | -0.0071 | -53.8857
-2.5 | -0.2252 | 0.00514 | -0.0074 | -43.8132
-2 | -0.1675 | 0.00501 | -0.0078 | -33.4331
-1.5 | -0.1099 | 0.0048 | -0.0082 | -22.8958
-1 | -0.0524 | 0.00457 | -0.0086 | -11.4661
-0.5 | 0.0051 | 0.00434 | -0.0091 | 1.1751
0 | 0.062 | 0.00398 | -0.0096 | 15.5779
0.5 | 0.1196 | 0.00393 | -0.0101 | 30.4326
1 | 0.1771 | 0.00398 | -0.0106 | 44.4975
1.5 | 0.2337 | 0.0044 | -0.0111 | 53.1136
2 | 0.2908 | 0.00464 | -0.0115 | 62.6724
2.5 | 0.3478 | 0.00492 | -0.0119 | 70.6911
3 | 0.4049 | 0.0052 | -0.0123 | 77.8654
3.5 | 0.4621 | 0.00543 | -0.0126 | 85.1013
4 | 0.5193 | 0.00563 | -0.0129 | 92.238
4.5 | 0.5766 | 0.0058 | -0.0133 | 99.4138
5 | 0.6336 | 0.00601 | -0.0135 | 105.4243
5.5 | 0.6904 | 0.00624 | -0.0138 | 110.641
6 | 0.7471 | 0.00645 | -0.0141 | 115.8295
6.5 | 0.8034 | 0.00675 | -0.0142 | 119.0222
7 | 0.8597 | 0.00699 | -0.0144 | 122.99
7.5 | 0.9155 | 0.0073 | -0.0145 | 125.411
8 | 0.9707 | 0.00768 | -0.0145 | 126.3932
9 | 1.0809 | 0.00833 | -0.0145 | 129.7599
9.5 | 1.135 | 0.00871 | -0.0144 | 130.31
10 | 1.1873 | 0.00919 | -0.0139 | 129.1948
11 | 1.2892 | 0.01024 | -0.0124 | 125.8984
11.5 | 1.3412 | 0.01082 | -0.012 | 123.9556
12 | 1.3924 | 0.01142 | -0.0115 | 121.9264
12.5 | 1.4427 | 0.01208 | -0.0109 | 119.4288
13 | 1.4916 | 0.01281 | -0.0101 | 116.4403
13.5 | 1.5384 | 0.01366 | -0.009 | 112.6208
14 | 1.5825 | 0.01467 | -0.0076 | 107.8732
14.5 | 1.6223 | 0.01594 | -0.0056 | 101.7754
15 | 1.6584 | 0.01729 | -0.0032 | 95.9167
15.5 | 1.6893 | 0.01873 | -0.0002 | 90.1922
16 | 1.7006 | 0.02016 | 0.0059 | 84.3552
16.5 | 1.7151 | 0.02174 | 0.0104 | 78.8914
17 | 1.7239 | 0.02416 | 0.0142 | 71.3535
17.5 | 1.7364 | 0.02674 | 0.0167 | 64.9364
18 | 1.7408 | 0.03036 | 0.0187 | 57.3386
18.5 | 1.74 | 0.03489 | 0.0196 | 49.871
19 | 1.7323 | 0.04068 | 0.0194 | 42.5836
19.5 | 1.7186 | 0.04778 | 0.0177 | 35.969
20 | 1.7004 | 0.05635 | 0.0144 | 30.1757

## 125. Re 14M Mach 0.25 (1)
BIGFOIL.COM POLAR EXPORT
NACA63-110 a=0.2
NACA63-110 a=0.2 |  |  |  | Cl Max: | 0.898 | at alpha= | 9 | deg
JavaFoil+Calcfoil stall+Eppler ext transition |  |  |  | L/D Max: | 121.332 | at alpha= | 7.5 | deg
Re: | 14000000 |  |  | Cd Min: | 0.00483 | at alpha= | 0.5 | deg
Mach: | 0.25 |  |  | Cl=0 at alpha= | -0.52459 | deg
|  |  |  | @ Cl=0.1, Cd= | 0.004893
|  |  |  | @ Cl=0.4, Cd= | 0.09776
|  |  |  | @ Cl=0.6, Cd= | 0.09776
alpha (deg) | Cl | Cd | Cm | Cl/Cd
-14 | -0.225 | 0.09496 | 0.001 | -2.366
-13.5 | -0.293 | 0.09026 | 0.001 | -3.244
-13 | -0.353 | 0.0839 | 0.001 | -4.205
-12.5 | -0.406 | 0.08242 | 0.001 | -4.925
-12 | -0.455 | 0.07782 | 0 | -5.842
-11.5 | -0.498 | 0.07361 | 0 | -6.763
-11 | -0.535 | 0.06974 | 0 | -7.668
-10.5 | -0.565 | 0.06589 | 0 | -8.578
-10 | -0.59 | 0.05993 | 0 | -9.845
-9.5 | -0.616 | 0.04961 | -0.001 | -12.416
-9 | -0.756 | 0.00985 | -0.001 | -76.752
-8.5 | -0.754 | 0.00912 | -0.002 | -82.733
-8 | -0.743 | 0.00864 | -0.002 | -86.007
-7.5 | -0.724 | 0.00814 | -0.003 | -88.921
-7 | -0.696 | 0.00784 | -0.003 | -88.715
-6.5 | -0.661 | 0.00755 | -0.003 | -87.591
-6 | -0.62 | 0.00732 | -0.004 | -84.747
-5.5 | -0.574 | 0.00713 | -0.004 | -80.501
-5 | -0.524 | 0.0069 | -0.005 | -75.976
-4.5 | -0.47 | 0.00671 | -0.005 | -70.084
-4 | -0.414 | 0.00654 | -0.005 | -63.239
-3.5 | -0.356 | 0.00638 | -0.006 | -55.846
-3 | -0.298 | 0.00625 | -0.006 | -47.645
-2.5 | -0.239 | 0.00615 | -0.007 | -38.812
-2 | -0.179 | 0.0058 | -0.007 | -30.821
-1.5 | -0.118 | 0.00546 | -0.008 | -21.67
-1 | -0.058 | 0.00525 | -0.008 | -11.019
-0.5 | 0.003 | 0.00507 | -0.008 | 0.548
0 | 0.063 | 0.00499 | -0.009 | 12.71
0.5 | 0.124 | 0.00483 | -0.009 | 25.682
1 | 0.185 | 0.00489 | -0.01 | 37.72
1.5 | 0.245 | 0.00494 | -0.01 | 49.601
2 | 0.305 | 0.00506 | -0.011 | 60.299
2.5 | 0.365 | 0.00529 | -0.011 | 69.077
3 | 0.425 | 0.00538 | -0.011 | 78.948
3.5 | 0.483 | 0.00586 | -0.012 | 82.431
4 | 0.541 | 0.00598 | -0.012 | 90.464
4.5 | 0.597 | 0.00618 | -0.013 | 96.618
5 | 0.651 | 0.00634 | -0.013 | 102.617
5.5 | 0.702 | 0.00652 | -0.014 | 107.691
6 | 0.748 | 0.00672 | -0.014 | 111.347
6.5 | 0.791 | 0.00697 | -0.014 | 113.382
7 | 0.827 | 0.0073 | -0.015 | 113.319
7.5 | 0.857 | 0.00706 | -0.015 | 121.332
8 | 0.879 | 0.00729 | -0.016 | 120.63
8.5 | 0.893 | 0.00766 | -0.016 | 116.586
9 | 0.898 | 0.00981 | -0.017 | 91.577
9.5 | 0.893 | 0.01038 | -0.017 | 86.023
10 | 0.871 | 0.01164 | -0.017 | 74.816
10.5 | 0.845 | 0.01216 | -0.018 | 69.463
11 | 0.8 | 0.01392 | -0.018 | 57.514
11.5 | 0.734 | 0.01974 | -0.017 | 37.18
12 | 0.59 | 0.0748 | -0.011 | 7.885
12.5 | 0.528 | 0.08142 | -0.01 | 6.485
13 | 0.462 | 0.08647 | -0.01 | 5.343
13.5 | 0.39 | 0.09292 | -0.01 | 4.201
14 | 0.313 | 0.09776 | -0.011 | 3.201

## 126. Re 14M Mach 0.25 (2)
BIGFOIL.COM POLAR EXPORT
NACA63-110 a=0.2
NACA63-110 a=0.2 |  |  |  | Cl Max: | 1.568 | at alpha= | 13.5 | deg
XFOIL ncrit=9 |  |  |  | L/D Max: | 126.551 | at alpha= | 9 | deg
Re: | 14000000 |  |  | Cd Min: | 0.14373 | at alpha= | 18.5 | deg
Mach: | 0.25 |  |  | Cl=0 at alpha= | -0.54637 | deg
|  |  |  | @ Cl=0.1, Cd= | 0.0039298
|  |  |  | @ Cl=0.4, Cd= | 0.0051818
|  |  |  | @ Cl=0.6, Cd= | 0.0059127
alpha (deg) | Cl | Cd | Cm | Cl/Cd
-14 | -1.4056 | 0.02908 | -0.039 | -48.3356
-13.5 | -1.4358 | 0.02439 | -0.0302 | -58.8684
-13 | -1.4302 | 0.01925 | -0.0249 | -74.2961
-12.5 | -1.3949 | 0.01611 | -0.0213 | -86.586
-12 | -1.3498 | 0.01422 | -0.0181 | -94.9226
-11.5 | -1.2978 | 0.01281 | -0.0157 | -101.3115
-10.5 | -1.1847 | 0.01085 | -0.0124 | -109.1889
-10 | -1.1262 | 0.01016 | -0.0112 | -110.8465
-9.5 | -1.0673 | 0.00952 | -0.0102 | -112.1113
-9 | -1.0091 | 0.00878 | -0.0092 | -114.9317
-8.5 | -0.9501 | 0.00821 | -0.0084 | -115.7247
-8 | -0.8905 | 0.00777 | -0.0078 | -114.6075
-7.5 | -0.8306 | 0.00742 | -0.0074 | -111.9407
-7 | -0.7707 | 0.00711 | -0.0071 | -108.3966
-6.5 | -0.7112 | 0.00672 | -0.0068 | -105.8333
-6 | -0.6514 | 0.00642 | -0.0067 | -101.4642
-5.5 | -0.5914 | 0.0062 | -0.0067 | -95.3871
-5 | -0.5316 | 0.00597 | -0.0067 | -89.0452
-4.5 | -0.4718 | 0.00575 | -0.0068 | -82.0522
-4 | -0.4118 | 0.0056 | -0.007 | -73.5357
-3.5 | -0.3521 | 0.00542 | -0.0072 | -64.9631
-3 | -0.2922 | 0.00529 | -0.0075 | -55.2363
-2.5 | -0.2325 | 0.00517 | -0.0078 | -44.971
-2 | -0.1727 | 0.00504 | -0.0081 | -34.2659
-1 | -0.0538 | 0.00459 | -0.0089 | -11.7211
-0.5 | 0.0055 | 0.00434 | -0.0094 | 1.2673
0 | 0.0642 | 0.00396 | -0.0099 | 16.2121
0.5 | 0.1235 | 0.00391 | -0.0104 | 31.5857
1 | 0.183 | 0.00395 | -0.0109 | 46.3291
2 | 0.3002 | 0.00466 | -0.0118 | 64.4206
2.5 | 0.3591 | 0.00496 | -0.0122 | 72.3992
3 | 0.4181 | 0.00528 | -0.0125 | 79.1856
3.5 | 0.4774 | 0.0055 | -0.0127 | 86.8
4 | 0.5369 | 0.0057 | -0.013 | 94.193
4.5 | 0.5964 | 0.0059 | -0.0132 | 101.0847
5 | 0.6558 | 0.00611 | -0.0133 | 107.3322
5.5 | 0.7151 | 0.00635 | -0.0134 | 112.6142
6 | 0.7743 | 0.00663 | -0.0134 | 116.7873
6.5 | 0.8336 | 0.00691 | -0.0133 | 120.6368
7 | 0.8926 | 0.00722 | -0.0131 | 123.6288
7.5 | 0.9512 | 0.00763 | -0.0128 | 124.6658
8 | 1.01 | 0.008 | -0.0124 | 126.25
9 | 1.1263 | 0.0089 | -0.0112 | 126.5506
9.5 | 1.1832 | 0.0095 | -0.0102 | 124.5474
10 | 1.2383 | 0.01015 | -0.0088 | 122
10.5 | 1.2918 | 0.01072 | -0.007 | 120.5037
11 | 1.3475 | 0.0115 | -0.0056 | 117.1739
11.5 | 1.4015 | 0.01244 | -0.0038 | 112.6608
12 | 1.4528 | 0.0136 | -0.0017 | 106.8235
12.5 | 1.4998 | 0.01506 | 0.0011 | 99.5883
13 | 1.5402 | 0.0169 | 0.0046 | 91.1361
13.5 | 1.568 | 0.01933 | 0.0093 | 81.1174
14 | 1.5673 | 0.02185 | 0.0176 | 71.73
14.5 | 1.5506 | 0.02596 | 0.0242 | 59.7304
15 | 1.5323 | 0.03143 | 0.0275 | 48.7528
15.5 | 1.4981 | 0.03961 | 0.0276 | 37.8213
16 | 1.4601 | 0.0498 | 0.0242 | 29.3193
16.5 | 1.4315 | 0.06063 | 0.0186 | 23.6104
17 | 1.3893 | 0.07528 | 0.0091 | 18.4551
17.5 | 1.3377 | 0.0937 | -0.0037 | 14.2764
18 | 1.3006 | 0.111 | -0.0153 | 11.7171
18.5 | 1.1902 | 0.14373 | -0.0378 | 8.2808

## 127. Re 14M Mach 0.50 (1)
BIGFOIL.COM POLAR EXPORT
NACA63-110 a=0.2
NACA63-110 a=0.2 |  |  |  | Cl Max: | 1.085 | at alpha= | 20 | deg
JavaFoil+Calcfoil stall+Eppler ext transition |  |  |  | L/D Max: | 111.931 | at alpha= | 5.5 | deg
Re: | 14000000 |  |  | Cd Min: | 0.00473 | at alpha= | 1 | deg
Mach: | 0.5 |  |  | Cl=0 at alpha= | -0.52206 | deg
|  |  |  | @ Cl=0.1, Cd= | 0.0048656
|  |  |  | @ Cl=0.4, Cd= | 0.0052594
|  |  |  | @ Cl=0.6, Cd= | 0.00639
alpha (deg) | Cl | Cd | Cm | Cl/Cd
-20 | -1.05 | 0.16226 | 0.004 | -6.472
-19.5 | -1.023 | 0.15765 | 0.004 | -6.49
-19 | -0.996 | 0.15304 | 0.004 | -6.508
-18.5 | -0.975 | 0.13496 | 0.004 | -7.222
-18 | -0.949 | 0.12817 | 0.003 | -7.4
-17.5 | -0.919 | 0.12692 | 0.003 | -7.24
-17 | -0.891 | 0.12057 | 0.003 | -7.392
-16.5 | -0.866 | 0.11248 | 0.003 | -7.697
-16 | -0.839 | 0.11094 | 0.002 | -7.567
-15.5 | -0.814 | 0.10243 | 0.002 | -7.95
-15 | -0.786 | 0.0987 | 0.002 | -7.966
-14.5 | -0.774 | 0.08023 | 0.002 | -9.643
-14 | -0.805 | 0.03985 | 0.002 | -20.191
-13.5 | -0.701 | 0.09479 | 0.001 | -7.4
-13 | -0.676 | 0.08612 | 0.001 | -7.844
-12.5 | -0.656 | 0.07344 | 0.001 | -8.932
-12 | -0.711 | 0.02399 | 0.001 | -29.634
-11.5 | -0.701 | 0.01685 | 0 | -41.608
-11 | -0.566 | 0.07283 | 0 | -7.77
-10.5 | -0.54 | 0.06794 | 0 | -7.941
-10 | -0.532 | 0.04782 | -0.001 | -11.124
-9.5 | -0.591 | 0.01177 | -0.001 | -50.24
-9 | -0.567 | 0.0104 | -0.002 | -54.479
-8.5 | -0.431 | 0.0546 | -0.001 | -7.895
-8 | -0.403 | 0.05182 | -0.001 | -7.787
-7.5 | -0.379 | 0.04592 | -0.002 | -8.255
-7 | -0.434 | 0.00916 | -0.003 | -47.333
-6.5 | -0.323 | 0.04318 | -0.002 | -7.48
-6 | -0.578 | 0.00816 | -0.004 | -70.889
-5.5 | -0.593 | 0.00795 | -0.005 | -74.686
-5 | -0.563 | 0.00759 | -0.005 | -74.201
-4.5 | -0.513 | 0.00725 | -0.006 | -70.78
-4 | -0.456 | 0.00694 | -0.006 | -65.752
-3.5 | -0.395 | 0.00671 | -0.007 | -58.835
-3 | -0.331 | 0.0065 | -0.007 | -50.965
-2.5 | -0.266 | 0.00636 | -0.008 | -41.845
-2 | -0.199 | 0.00621 | -0.008 | -32.097
-1.5 | -0.132 | 0.0057 | -0.008 | -23.199
-1 | -0.065 | 0.00541 | -0.009 | -11.944
-0.5 | 0.003 | 0.00492 | -0.009 | 0.631
0 | 0.071 | 0.00484 | -0.01 | 14.653
0.5 | 0.139 | 0.0049 | -0.01 | 28.31
1 | 0.206 | 0.00473 | -0.011 | 43.636
1.5 | 0.274 | 0.00483 | -0.011 | 56.699
2 | 0.341 | 0.00496 | -0.012 | 68.766
2.5 | 0.408 | 0.0053 | -0.012 | 77.008
3 | 0.473 | 0.00606 | -0.013 | 78.177
3.5 | 0.538 | 0.00614 | -0.013 | 87.656
4 | 0.6 | 0.00639 | -0.014 | 93.879
4.5 | 0.66 | 0.00662 | -0.014 | 99.665
5 | 0.712 | 0.00689 | -0.015 | 103.281
5.5 | 0.752 | 0.00672 | -0.015 | 111.931
6 | 0.77 | 0.00721 | -0.016 | 106.814
6.5 | 0.735 | 0.00777 | -0.016 | 94.636
7 | 0.497 | 0.01007 | -0.017 | 49.362
7.5 | 0.529 | 0.01069 | -0.017 | 49.483
8 | 0.56 | 0.01106 | -0.017 | 50.644
8.5 | 0.58 | 0.01318 | -0.017 | 43.986
9 | 0.508 | 0.05849 | -0.009 | 8.687
9.5 | 0.65 | 0.01289 | -0.019 | 50.458
10 | 0.673 | 0.01491 | -0.019 | 45.162
10.5 | 0.683 | 0.02056 | -0.019 | 33.241
11 | 0.614 | 0.07465 | -0.011 | 8.222
11.5 | 0.761 | 0.01753 | -0.02 | 43.391
12 | 0.775 | 0.02266 | -0.02 | 34.208
12.5 | 0.73 | 0.05717 | -0.017 | 12.776
13 | 0.725 | 0.0827 | -0.014 | 8.77
13.5 | 0.747 | 0.09343 | -0.013 | 7.994
14 | 0.831 | 0.0536 | -0.019 | 15.511
14.5 | 0.807 | 0.09111 | -0.015 | 8.861
15 | 0.833 | 0.09719 | -0.015 | 8.568
15.5 | 0.854 | 0.10798 | -0.015 | 7.911
16 | 0.878 | 0.11109 | -0.015 | 7.908
16.5 | 0.905 | 0.11651 | -0.015 | 7.771
17 | 0.935 | 0.11891 | -0.016 | 7.861
17.5 | 0.962 | 0.12268 | -0.017 | 7.843
18 | 0.978 | 0.1449 | -0.016 | 6.751
18.5 | 1.005 | 0.14854 | -0.016 | 6.764
19 | 1.031 | 0.15404 | -0.017 | 6.693
19.5 | 1.059 | 0.15854 | -0.017 | 6.677
20 | 1.085 | 0.16516 | -0.018 | 6.57

## 128. Re 14M Mach 0.50 (2)
BIGFOIL.COM POLAR EXPORT
NACA63-110 a=0.2
NACA63-110 a=0.2 |  |  |  | Cl Max: | 1.036 | at alpha= | 20 | deg
XFOIL ncrit=9 |  |  |  | L/D Max: | 120.898 | at alpha= | 6 | deg
Re: | 14000000 |  |  | Cd Min: | 0.29117 | at alpha= | 20 | deg
Mach: | 0.5 |  |  | Cl=0 at alpha= | -0.55341 | deg
|  |  |  | @ Cl=0.1, Cd= | 0.0038723
|  |  |  | @ Cl=0.4, Cd= | 0.0051214
|  |  |  | @ Cl=0.6, Cd= | 0.0059804
alpha (deg) | Cl | Cd | Cm | Cl/Cd
-20 | -0.9637 | 0.28827 | 0.1154 | -3.343
-19.5 | -0.9421 | 0.27868 | 0.1097 | -3.3806
-19 | -0.9203 | 0.26899 | 0.104 | -3.4213
-18.5 | -0.8995 | 0.25855 | 0.0982 | -3.479
-18 | -0.8779 | 0.24914 | 0.0925 | -3.5237
-17.5 | -0.8549 | 0.2412 | 0.0872 | -3.5444
-17 | -0.8328 | 0.2324 | 0.0818 | -3.5835
-16.5 | -0.8122 | 0.22282 | 0.0763 | -3.6451
-16 | -0.7918 | 0.21329 | 0.0708 | -3.7123
-15.5 | -0.7738 | 0.20286 | 0.065 | -3.8145
-15 | -0.7573 | 0.19206 | 0.0591 | -3.943
-14.5 | -0.7388 | 0.18262 | 0.0536 | -4.0456
-14 | -0.7218 | 0.17287 | 0.048 | -4.1754
-13.5 | -0.7081 | 0.16233 | 0.042 | -4.3621
-13 | -0.6937 | 0.15242 | 0.0363 | -4.5512
-12.5 | -0.6861 | 0.14099 | 0.0298 | -4.8663
-12 | -0.6788 | 0.13008 | 0.0235 | -5.2183
-11.5 | -0.6736 | 0.1193 | 0.0172 | -5.6463
-11 | -0.6764 | 0.10794 | 0.0105 | -6.2664
-10.5 | -0.6868 | 0.09539 | 0.0026 | -7.1999
-10 | -0.6858 | 0.0856 | -0.0036 | -8.0117
-9.5 | -0.6987 | 0.07347 | -0.012 | -9.51
-9 | -0.7141 | 0.05852 | -0.025 | -12.2027
-8.5 | -0.7355 | 0.04821 | -0.0332 | -15.2562
-8 | -0.7766 | 0.04092 | -0.0334 | -18.9785
-7.5 | -0.8 | 0.03386 | -0.0296 | -23.6267
-7 | -0.8056 | 0.02504 | -0.026 | -32.1725
-6.5 | -0.798 | 0.01512 | -0.0215 | -52.7778
-6 | -0.7613 | 0.0084 | -0.0167 | -90.631
-5.5 | -0.6917 | 0.00706 | -0.0139 | -97.9745
-5 | -0.6189 | 0.00652 | -0.0122 | -94.9233
-4.5 | -0.5465 | 0.00618 | -0.011 | -88.4304
-4 | -0.4752 | 0.00588 | -0.0102 | -80.8163
-3.5 | -0.4044 | 0.00568 | -0.0098 | -71.1972
-3 | -0.3345 | 0.00547 | -0.0095 | -61.1517
-2.5 | -0.2651 | 0.0053 | -0.0095 | -50.0189
-2 | -0.1963 | 0.00518 | -0.0096 | -37.8958
-1.5 | -0.128 | 0.00496 | -0.0099 | -25.8065
-1 | -0.0602 | 0.00467 | -0.0102 | -12.8908
-0.5 | 0.0072 | 0.00435 | -0.0107 | 1.6552
0 | 0.0739 | 0.00388 | -0.0112 | 19.0464
0.5 | 0.1415 | 0.00386 | -0.0118 | 36.658
1 | 0.2093 | 0.00391 | -0.0123 | 53.5294
1.5 | 0.2756 | 0.0044 | -0.0127 | 62.6364
2.5 | 0.4101 | 0.00518 | -0.0132 | 79.1699
3 | 0.478 | 0.00554 | -0.0132 | 86.2816
3.5 | 0.547 | 0.00579 | -0.013 | 94.4732
4 | 0.6166 | 0.00604 | -0.0127 | 102.0861
4.5 | 0.6869 | 0.00631 | -0.0121 | 108.859
5 | 0.7579 | 0.00661 | -0.0113 | 114.6596
5.5 | 0.8294 | 0.007 | -0.01 | 118.4857
6 | 0.9019 | 0.00746 | -0.0083 | 120.8981
6.5 | 0.9728 | 0.00832 | -0.0056 | 116.9231
7 | 1.0235 | 0.01138 | -0.0001 | 89.9385
7.5 | 1.031 | 0.01901 | 0.0076 | 54.2346
8 | 1.0175 | 0.02663 | 0.0149 | 38.2088
8.5 | 0.9801 | 0.03193 | 0.0237 | 30.6953
9 | 0.9447 | 0.03877 | 0.0257 | 24.3668
9.5 | 0.9099 | 0.04843 | 0.0215 | 18.7879
10 | 0.8818 | 0.06006 | 0.0132 | 14.682
10.5 | 0.8602 | 0.07381 | 0.0025 | 11.6542
11 | 0.8484 | 0.08877 | -0.0075 | 9.5573
11.5 | 0.8392 | 0.10153 | -0.0158 | 8.2655
12 | 0.8312 | 0.11435 | -0.024 | 7.2689
12.5 | 0.827 | 0.12698 | -0.0319 | 6.5128
13 | 0.8194 | 0.14115 | -0.0408 | 5.8052
13.5 | 0.821 | 0.15393 | -0.0485 | 5.3336
14 | 0.8269 | 0.16612 | -0.0557 | 4.9777
14.5 | 0.8343 | 0.17859 | -0.0629 | 4.6716
15 | 0.8456 | 0.19033 | -0.0695 | 4.4428
15.5 | 0.8596 | 0.20164 | -0.076 | 4.263
16 | 0.8767 | 0.21185 | -0.0819 | 4.1383
16.5 | 0.895 | 0.22188 | -0.0878 | 4.0337
17 | 0.9143 | 0.23155 | -0.0935 | 3.9486
17.5 | 0.932 | 0.24309 | -0.0997 | 3.834
18 | 0.9513 | 0.25375 | -0.1057 | 3.749
18.5 | 0.9715 | 0.26398 | -0.1115 | 3.6802
19 | 0.9927 | 0.27346 | -0.1172 | 3.6301
19.5 | 1.0145 | 0.28226 | -0.1229 | 3.5942
20 | 1.036 | 0.29117 | -0.1285 | 3.5581

## 129. Re 16M Mach 0.00 (1)
BIGFOIL.COM POLAR EXPORT
NACA63-110 a=0.2
NACA63-110 a=0.2 |  |  |  | Cl Max: | 0.964 | at alpha= | 10.5 | deg
JavaFoil+Calcfoil stall+Eppler ext transition |  |  |  | L/D Max: | 129.407 | at alpha= | 8 | deg
Re: | 16000000 |  |  | Cd Min: | 0.0049 | at alpha= | 1 | deg
Mach: | 0 |  |  | Cl=0 at alpha= | -0.52542 | deg
|  |  |  | @ Cl=0.1, Cd= | 0.0051032
|  |  |  | @ Cl=0.4, Cd= | 0.0054617
|  |  |  | @ Cl=0.6, Cd= | 0.10432
alpha (deg) | Cl | Cd | Cm | Cl/Cd
-15.5 | -0.548 | 0.10767 | 0.002 | -5.093
-15 | -0.568 | 0.10162 | 0.002 | -5.594
-14.5 | -0.59 | 0.0934 | 0.001 | -6.317
-14 | -0.607 | 0.09041 | 0.001 | -6.716
-13.5 | -0.625 | 0.08548 | 0.001 | -7.311
-13 | -0.641 | 0.08038 | 0.001 | -7.972
-12.5 | -0.653 | 0.07766 | 0.001 | -8.409
-12 | -0.666 | 0.07186 | 0 | -9.263
-11.5 | -0.678 | 0.06474 | 0 | -10.47
-11 | -0.703 | 0.04851 | 0 | -14.502
-10.5 | -0.831 | 0.01043 | 0 | -79.632
-10 | -0.831 | 0.00975 | -0.001 | -85.261
-9.5 | -0.821 | 0.00918 | -0.001 | -89.501
-9 | -0.806 | 0.00869 | -0.001 | -92.73
-8.5 | -0.786 | 0.00842 | -0.002 | -93.322
-8 | -0.76 | 0.00805 | -0.002 | -94.34
-7.5 | -0.729 | 0.00775 | -0.003 | -93.991
-7 | -0.693 | 0.00749 | -0.003 | -92.455
-6.5 | -0.653 | 0.00724 | -0.003 | -90.11
-6 | -0.609 | 0.00702 | -0.004 | -86.669
-5.5 | -0.561 | 0.00687 | -0.004 | -81.704
-5 | -0.51 | 0.00667 | -0.005 | -76.555
-4.5 | -0.457 | 0.00647 | -0.005 | -70.552
-4 | -0.402 | 0.00634 | -0.005 | -63.367
-3.5 | -0.346 | 0.00623 | -0.006 | -55.488
-3 | -0.289 | 0.0061 | -0.006 | -47.301
-2.5 | -0.231 | 0.00605 | -0.007 | -38.219
-2 | -0.173 | 0.00571 | -0.007 | -30.311
-1.5 | -0.115 | 0.00551 | -0.007 | -20.825
-1 | -0.056 | 0.00533 | -0.008 | -10.517
-0.5 | 0.003 | 0.00517 | -0.008 | 0.52
0 | 0.061 | 0.00509 | -0.009 | 12.083
0.5 | 0.12 | 0.00511 | -0.009 | 23.518
1 | 0.179 | 0.0049 | -0.009 | 36.516
1.5 | 0.237 | 0.00497 | -0.01 | 47.782
2 | 0.296 | 0.00506 | -0.01 | 58.429
2.5 | 0.354 | 0.00526 | -0.011 | 67.238
3 | 0.411 | 0.00551 | -0.011 | 74.688
3.5 | 0.468 | 0.00589 | -0.011 | 79.485
4 | 0.525 | 0.00584 | -0.012 | 89.849
4.5 | 0.58 | 0.00597 | -0.012 | 97.094
5 | 0.633 | 0.00615 | -0.013 | 102.848
5.5 | 0.683 | 0.0063 | -0.013 | 108.44
6 | 0.731 | 0.00646 | -0.014 | 113.127
6.5 | 0.776 | 0.00666 | -0.014 | 116.508
7 | 0.817 | 0.00691 | -0.014 | 118.181
7.5 | 0.853 | 0.00717 | -0.015 | 118.976
8 | 0.885 | 0.00684 | -0.015 | 129.407
8.5 | 0.912 | 0.00711 | -0.016 | 128.226
9 | 0.934 | 0.00736 | -0.016 | 126.845
9.5 | 0.949 | 0.00769 | -0.016 | 123.457
10 | 0.959 | 0.01002 | -0.017 | 95.771
10.5 | 0.964 | 0.01042 | -0.017 | 92.504
11 | 0.961 | 0.01101 | -0.018 | 87.337
11.5 | 0.948 | 0.01225 | -0.018 | 77.358
12 | 0.93 | 0.0135 | -0.018 | 68.867
12.5 | 0.892 | 0.01649 | -0.018 | 54.11
13 | 0.856 | 0.01974 | -0.018 | 43.338
13.5 | 0.802 | 0.02901 | -0.018 | 27.645
14 | 0.691 | 0.0829 | -0.013 | 8.332
14.5 | 0.66 | 0.09065 | -0.012 | 7.276
15 | 0.63 | 0.09681 | -0.012 | 6.504
15.5 | 0.599 | 0.10432 | -0.012 | 5.743

## 130. Re 16M Mach 0.00 (2)
BIGFOIL.COM POLAR EXPORT
NACA63-110 a=0.2
NACA63-110 a=0.2 |  |  |  | Cl Max: | 1.7946 | at alpha= | 19.5 | deg
XFOIL ncrit=9 |  |  |  | L/D Max: | 133.649 | at alpha= | 9.5 | deg
Re: | 16000000 |  |  | Cd Min: | 0.04152 | at alpha= | 20 | deg
Mach: | 0 |  |  | Cl=0 at alpha= | -0.54371 | deg
|  |  |  | @ Cl=0.1, Cd= | 0.0040577
|  |  |  | @ Cl=0.4, Cd= | 0.0051367
|  |  |  | @ Cl=0.6, Cd= | 0.0057888
alpha (deg) | Cl | Cd | Cm | Cl/Cd
-19.5 | -1.772 | 0.03098 | -0.0329 | -57.1982
-19 | -1.7691 | 0.0275 | -0.0312 | -64.3309
-18.5 | -1.7665 | 0.02459 | -0.0281 | -71.8381
-18 | -1.7602 | 0.02257 | -0.0237 | -77.9885
-17.5 | -1.7546 | 0.02107 | -0.0174 | -83.2748
-17 | -1.7247 | 0.01973 | -0.0148 | -87.4151
-16.5 | -1.6897 | 0.01848 | -0.0128 | -91.434
-16 | -1.6507 | 0.01735 | -0.0112 | -95.1412
-15.5 | -1.609 | 0.0163 | -0.0099 | -98.7117
-15 | -1.5651 | 0.01533 | -0.0088 | -102.0939
-14.5 | -1.5221 | 0.01406 | -0.0076 | -108.2575
-14 | -1.4756 | 0.01311 | -0.0068 | -112.5553
-13.5 | -1.4278 | 0.01222 | -0.0062 | -116.8412
-13 | -1.3779 | 0.01152 | -0.0058 | -119.6094
-12.5 | -1.329 | 0.01103 | -0.005 | -120.4896
-12 | -1.2782 | 0.01053 | -0.0045 | -121.3865
-11.5 | -1.2261 | 0.01005 | -0.0043 | -122
-11 | -1.1733 | 0.00959 | -0.0041 | -122.3462
-10.5 | -1.12 | 0.00915 | -0.004 | -122.4044
-10 | -1.0664 | 0.00871 | -0.004 | -122.434
-9.5 | -1.0127 | 0.00819 | -0.0039 | -123.6508
-9 | -0.9583 | 0.00779 | -0.0039 | -123.0167
-8.5 | -0.9031 | 0.00748 | -0.0041 | -120.7353
-8 | -0.8477 | 0.0072 | -0.0042 | -117.7361
-7 | -0.7361 | 0.00663 | -0.0046 | -111.0256
-6.5 | -0.6801 | 0.00634 | -0.0048 | -107.2713
-6 | -0.6236 | 0.00614 | -0.005 | -101.5635
-5.5 | -0.5669 | 0.00596 | -0.0053 | -95.1174
-5 | -0.5102 | 0.00575 | -0.0056 | -88.7304
-4.5 | -0.4532 | 0.00558 | -0.0059 | -81.2186
-4 | -0.396 | 0.00544 | -0.0063 | -72.7941
-3.5 | -0.3388 | 0.00529 | -0.0066 | -64.0454
-3 | -0.2816 | 0.00517 | -0.007 | -54.4681
-2.5 | -0.2242 | 0.00506 | -0.0074 | -44.3083
-2 | -0.1667 | 0.00495 | -0.0077 | -33.6768
-1.5 | -0.1095 | 0.00475 | -0.0081 | -23.0526
-1 | -0.0522 | 0.00458 | -0.0086 | -11.3974
-0.5 | 0.005 | 0.0044 | -0.009 | 1.1364
0.5 | 0.1188 | 0.00399 | -0.0101 | 29.7744
1 | 0.1759 | 0.00407 | -0.0106 | 43.2187
1.5 | 0.2323 | 0.00444 | -0.011 | 52.3198
2 | 0.2892 | 0.00466 | -0.0115 | 62.0601
2.5 | 0.346 | 0.00488 | -0.0119 | 70.9016
3 | 0.4028 | 0.00515 | -0.0123 | 78.2136
3.5 | 0.4597 | 0.00535 | -0.0126 | 85.9252
4 | 0.5166 | 0.00553 | -0.013 | 93.4177
4.5 | 0.5735 | 0.0057 | -0.0133 | 100.614
5 | 0.6302 | 0.00589 | -0.0136 | 106.9949
5.5 | 0.6866 | 0.00611 | -0.0139 | 112.3732
6 | 0.7429 | 0.00631 | -0.0142 | 117.7338
6.5 | 0.7988 | 0.00659 | -0.0145 | 121.214
7 | 0.8547 | 0.00682 | -0.0147 | 125.3226
7.5 | 0.91 | 0.00712 | -0.0149 | 127.809
8.5 | 1.0197 | 0.00777 | -0.0152 | 131.2355
9 | 1.0742 | 0.00808 | -0.0153 | 132.9455
9.5 | 1.128 | 0.00844 | -0.0153 | 133.6493
10 | 1.1805 | 0.0089 | -0.0151 | 132.6404
10.5 | 1.2309 | 0.00936 | -0.0145 | 131.5064
11 | 1.2811 | 0.00978 | -0.0138 | 130.9918
11.5 | 1.3327 | 0.0103 | -0.0136 | 129.3883
12 | 1.3836 | 0.01085 | -0.0133 | 127.5207
12.5 | 1.4337 | 0.01144 | -0.0129 | 125.3234
13 | 1.4827 | 0.01208 | -0.0124 | 122.7401
13.5 | 1.5304 | 0.01278 | -0.0118 | 119.7496
14 | 1.576 | 0.0136 | -0.0109 | 115.8824
14.5 | 1.6184 | 0.01462 | -0.0095 | 110.6977
15 | 1.6564 | 0.01589 | -0.0077 | 104.2417
15.5 | 1.6943 | 0.01694 | -0.0058 | 100.0177
16 | 1.728 | 0.01808 | -0.0035 | 95.5752
16.5 | 1.7488 | 0.01916 | 0.0011 | 91.2735
17 | 1.7585 | 0.02068 | 0.0065 | 85.0338
17.5 | 1.7723 | 0.0225 | 0.0101 | 78.7689
18 | 1.7832 | 0.02491 | 0.013 | 71.5857
18.5 | 1.7905 | 0.02794 | 0.0152 | 64.0838
19 | 1.7945 | 0.03165 | 0.0166 | 56.6983
19.5 | 1.7946 | 0.03615 | 0.0172 | 49.6432
20 | 1.7905 | 0.04152 | 0.0167 | 43.1238

## 131. Re 16M Mach 0.10 (1)
BIGFOIL.COM POLAR EXPORT
NACA63-110 a=0.2
NACA63-110 a=0.2 |  |  |  | Cl Max: | 0.952 | at alpha= | 10.5 | deg
JavaFoil+Calcfoil stall+Eppler ext transition |  |  |  | L/D Max: | 127.879 | at alpha= | 8 | deg
Re: | 16000000 |  |  | Cd Min: | 0.0049 | at alpha= | 1 | deg
Mach: | 0.1 |  |  | Cl=0 at alpha= | -0.52542 | deg
|  |  |  | @ Cl=0.1, Cd= | 0.0050829
|  |  |  | @ Cl=0.4, Cd= | 0.005453
|  |  |  | @ Cl=0.6, Cd= | 0.10336
alpha (deg) | Cl | Cd | Cm | Cl/Cd
-15 | -0.528 | 0.10026 | 0.002 | -5.264
-14.5 | -0.55 | 0.0957 | 0.001 | -5.749
-14 | -0.572 | 0.09112 | 0.001 | -6.278
-13.5 | -0.593 | 0.08658 | 0.001 | -6.846
-13 | -0.612 | 0.08223 | 0.001 | -7.438
-12.5 | -0.628 | 0.07904 | 0.001 | -7.941
-12 | -0.643 | 0.07375 | 0 | -8.721
-11.5 | -0.656 | 0.06807 | 0 | -9.64
-11 | -0.779 | 0.01484 | 0 | -52.47
-10.5 | -0.807 | 0.01116 | 0 | -72.305
-10 | -0.821 | 0.00995 | -0.001 | -82.447
-9.5 | -0.814 | 0.00932 | -0.001 | -87.327
-9 | -0.801 | 0.00878 | -0.001 | -91.236
-8.5 | -0.783 | 0.00846 | -0.002 | -92.551
-8 | -0.759 | 0.0081 | -0.002 | -93.652
-7.5 | -0.729 | 0.00777 | -0.003 | -93.747
-7 | -0.694 | 0.00751 | -0.003 | -92.407
-6.5 | -0.654 | 0.00725 | -0.003 | -90.208
-6 | -0.61 | 0.00707 | -0.004 | -86.321
-5.5 | -0.563 | 0.00688 | -0.004 | -81.896
-5 | -0.513 | 0.00671 | -0.005 | -76.356
-4.5 | -0.459 | 0.00649 | -0.005 | -70.647
-4 | -0.404 | 0.00634 | -0.005 | -63.659
-3.5 | -0.347 | 0.00622 | -0.006 | -55.85
-3 | -0.29 | 0.0061 | -0.006 | -47.554
-2.5 | -0.232 | 0.00604 | -0.007 | -38.476
-2 | -0.174 | 0.00593 | -0.007 | -29.353
-1.5 | -0.115 | 0.0055 | -0.007 | -20.962
-1 | -0.056 | 0.00532 | -0.008 | -10.588
-0.5 | 0.003 | 0.00518 | -0.008 | 0.522
0 | 0.062 | 0.00507 | -0.009 | 12.182
0.5 | 0.121 | 0.00509 | -0.009 | 23.717
1 | 0.18 | 0.0049 | -0.009 | 36.681
1.5 | 0.239 | 0.00495 | -0.01 | 48.179
2 | 0.297 | 0.00507 | -0.01 | 58.68
2.5 | 0.356 | 0.00526 | -0.011 | 67.565
3 | 0.413 | 0.00551 | -0.011 | 75.042
3.5 | 0.471 | 0.00592 | -0.012 | 79.523
4 | 0.527 | 0.00582 | -0.012 | 90.628
4.5 | 0.582 | 0.006 | -0.012 | 97.072
5 | 0.636 | 0.00614 | -0.013 | 103.506
5.5 | 0.686 | 0.00629 | -0.013 | 109.128
6 | 0.734 | 0.00647 | -0.014 | 113.455
6.5 | 0.778 | 0.00666 | -0.014 | 116.822
7 | 0.819 | 0.00691 | -0.014 | 118.527
7.5 | 0.855 | 0.00725 | -0.015 | 117.909
8 | 0.886 | 0.00692 | -0.015 | 127.879
8.5 | 0.911 | 0.00718 | -0.016 | 126.829
9 | 0.93 | 0.00742 | -0.016 | 125.337
9.5 | 0.944 | 0.00777 | -0.016 | 121.412
10 | 0.951 | 0.01014 | -0.017 | 93.734
10.5 | 0.952 | 0.01056 | -0.017 | 90.186
11 | 0.946 | 0.01122 | -0.018 | 84.308
11.5 | 0.929 | 0.01235 | -0.018 | 75.218
12 | 0.902 | 0.01443 | -0.018 | 62.471
12.5 | 0.855 | 0.01894 | -0.018 | 45.152
13 | 0.808 | 0.02463 | -0.018 | 32.824
13.5 | 0.729 | 0.04865 | -0.016 | 14.974
14 | 0.651 | 0.08724 | -0.012 | 7.462
14.5 | 0.618 | 0.09409 | -0.012 | 6.565
15 | 0.584 | 0.10058 | -0.012 | 5.811
15.5 | 0.554 | 0.10336 | -0.012 | 5.355

## 132. Re 16M Mach 0.10 (2)
BIGFOIL.COM POLAR EXPORT
NACA63-110 a=0.2
NACA63-110 a=0.2 |  |  |  | Cl Max: | 1.7677 | at alpha= | 18.5 | deg
XFOIL ncrit=9 |  |  |  | L/D Max: | 132.81 | at alpha= | 9 | deg
Re: | 16000000 |  |  | Cd Min: | 0.05102 | at alpha= | 20 | deg
Mach: | 0.1 |  |  | Cl=0 at alpha= | -0.54435 | deg
|  |  |  | @ Cl=0.1, Cd= | 0.0040599
|  |  |  | @ Cl=0.4, Cd= | 0.0051354
|  |  |  | @ Cl=0.6, Cd= | 0.0057922
alpha (deg) | Cl | Cd | Cm | Cl/Cd
-20 | -1.7042 | 0.04638 | -0.0341 | -36.7443
-19.5 | -1.7202 | 0.03909 | -0.0364 | -44.0061
-19 | -1.7273 | 0.03359 | -0.0367 | -51.423
-18.5 | -1.7334 | 0.02901 | -0.0353 | -59.7518
-18 | -1.7299 | 0.02588 | -0.0326 | -66.8431
-17.5 | -1.7294 | 0.02329 | -0.0279 | -74.255
-17 | -1.7258 | 0.02166 | -0.0212 | -79.6768
-16.5 | -1.6967 | 0.02012 | -0.0181 | -84.329
-16 | -1.6615 | 0.0187 | -0.0157 | -88.8503
-15.5 | -1.6216 | 0.01744 | -0.0139 | -92.9817
-15 | -1.5787 | 0.01628 | -0.0123 | -96.9717
-14.5 | -1.5337 | 0.01518 | -0.011 | -101.0343
-14 | -1.4872 | 0.01412 | -0.0098 | -105.3258
-13.5 | -1.4406 | 0.01292 | -0.0087 | -111.5015
-13 | -1.3913 | 0.01197 | -0.0079 | -116.2322
-12.5 | -1.3421 | 0.01136 | -0.0068 | -118.1426
-12 | -1.2906 | 0.0108 | -0.0061 | -119.5
-11.5 | -1.2377 | 0.01028 | -0.0057 | -120.3988
-11 | -1.1842 | 0.00978 | -0.0054 | -121.0838
-10.5 | -1.1301 | 0.00931 | -0.0051 | -121.3856
-9.5 | -1.0211 | 0.00835 | -0.0047 | -122.2874
-9 | -0.9661 | 0.00789 | -0.0046 | -122.4461
-8.5 | -0.9104 | 0.00755 | -0.0046 | -120.5828
-8 | -0.8542 | 0.00725 | -0.0047 | -117.8207
-7 | -0.7414 | 0.00668 | -0.0049 | -110.988
-6.5 | -0.6849 | 0.00638 | -0.005 | -107.3511
-6 | -0.6279 | 0.00616 | -0.0053 | -101.9318
-5 | -0.5135 | 0.00577 | -0.0058 | -88.9948
-4.5 | -0.4561 | 0.00559 | -0.006 | -81.5921
-4 | -0.3985 | 0.00545 | -0.0064 | -73.1193
-3.5 | -0.3409 | 0.0053 | -0.0067 | -64.3208
-3 | -0.2832 | 0.00518 | -0.007 | -54.6718
-2.5 | -0.2255 | 0.00507 | -0.0074 | -44.4773
-2 | -0.1677 | 0.00495 | -0.0078 | -33.8788
-1.5 | -0.1101 | 0.00476 | -0.0082 | -23.1303
-1 | -0.0524 | 0.00458 | -0.0086 | -11.441
-0.5 | 0.0051 | 0.0044 | -0.0091 | 1.1591
0.5 | 0.1195 | 0.00399 | -0.0101 | 29.9499
1 | 0.177 | 0.00407 | -0.0106 | 43.4889
1.5 | 0.2337 | 0.00443 | -0.0111 | 52.754
2 | 0.2909 | 0.00466 | -0.0115 | 62.4249
2.5 | 0.3481 | 0.00489 | -0.0119 | 71.1861
3 | 0.4052 | 0.00516 | -0.0123 | 78.5271
3.5 | 0.4625 | 0.00536 | -0.0126 | 86.2873
4 | 0.5198 | 0.00555 | -0.013 | 93.6577
4.5 | 0.5771 | 0.00572 | -0.0133 | 100.8916
5 | 0.6342 | 0.0059 | -0.0136 | 107.4915
5.5 | 0.691 | 0.00613 | -0.0139 | 112.7243
6 | 0.7478 | 0.00634 | -0.0141 | 117.9495
6.5 | 0.8042 | 0.00662 | -0.0143 | 121.4804
7 | 0.8606 | 0.00686 | -0.0145 | 125.4519
7.5 | 0.9164 | 0.00718 | -0.0146 | 127.6323
9 | 1.0824 | 0.00815 | -0.0147 | 132.8098
9.5 | 1.1367 | 0.00856 | -0.0146 | 132.7921
10 | 1.1896 | 0.00907 | -0.0143 | 131.1577
11 | 1.2917 | 0.00994 | -0.0128 | 129.9497
11.5 | 1.344 | 0.0105 | -0.0124 | 128
12 | 1.3956 | 0.01108 | -0.0119 | 125.9567
12.5 | 1.4461 | 0.01173 | -0.0113 | 123.2822
13 | 1.4953 | 0.01245 | -0.0106 | 120.1044
13.5 | 1.542 | 0.01334 | -0.0095 | 115.5922
14 | 1.5864 | 0.01437 | -0.0081 | 110.3967
14.5 | 1.6263 | 0.01566 | -0.0061 | 103.8506
15 | 1.6666 | 0.0167 | -0.0042 | 99.7964
15.5 | 1.7016 | 0.01794 | -0.0017 | 94.8495
16 | 1.7239 | 0.01925 | 0.0029 | 89.5532
16.5 | 1.7358 | 0.02062 | 0.0085 | 84.1804
17 | 1.7458 | 0.02273 | 0.0127 | 76.806
17.5 | 1.7587 | 0.02508 | 0.0157 | 70.1236
18 | 1.7653 | 0.0283 | 0.0181 | 62.3781
18.5 | 1.7677 | 0.03229 | 0.0195 | 54.7445
19 | 1.7639 | 0.03737 | 0.0199 | 47.201
19.5 | 1.7553 | 0.04352 | 0.0191 | 40.3332
20 | 1.7411 | 0.05102 | 0.0169 | 34.1258

## 133. Re 16M Mach 0.25 (1)
BIGFOIL.COM POLAR EXPORT
NACA63-110 a=0.2
NACA63-110 a=0.2 |  |  |  | Cl Max: | 0.898 | at alpha= | 9 | deg
JavaFoil+Calcfoil stall+Eppler ext transition |  |  |  | L/D Max: | 124.464 | at alpha= | 7.5 | deg
Re: | 16000000 |  |  | Cd Min: | 0.00491 | at alpha= | 1 | deg
Mach: | 0.25 |  |  | Cl=0 at alpha= | -0.52459 | deg
|  |  |  | @ Cl=0.1, Cd= | 0.0051203
|  |  |  | @ Cl=0.4, Cd= | 0.09707
|  |  |  | @ Cl=0.6, Cd= | 0.09707
alpha (deg) | Cl | Cd | Cm | Cl/Cd
-14 | -0.225 | 0.09549 | 0.001 | -2.352
-13.5 | -0.293 | 0.08919 | 0.001 | -3.284
-13 | -0.353 | 0.08328 | 0.001 | -4.241
-12.5 | -0.406 | 0.08093 | 0.001 | -5.02
-12 | -0.455 | 0.07706 | 0 | -5.903
-11.5 | -0.498 | 0.07317 | 0 | -6.808
-11 | -0.535 | 0.06932 | 0 | -7.719
-10.5 | -0.565 | 0.06537 | 0 | -8.649
-10 | -0.591 | 0.05905 | 0 | -10.008
-9.5 | -0.626 | 0.04392 | -0.001 | -14.256
-9 | -0.756 | 0.00959 | -0.001 | -78.818
-8.5 | -0.754 | 0.00897 | -0.002 | -84.125
-8 | -0.743 | 0.0085 | -0.002 | -87.431
-7.5 | -0.724 | 0.00799 | -0.003 | -90.539
-7 | -0.696 | 0.00772 | -0.003 | -90.204
-6.5 | -0.661 | 0.00743 | -0.003 | -88.936
-6 | -0.62 | 0.00726 | -0.004 | -85.444
-5.5 | -0.574 | 0.00701 | -0.004 | -81.879
-5 | -0.524 | 0.00678 | -0.005 | -77.293
-4.5 | -0.47 | 0.0066 | -0.005 | -71.197
-4 | -0.414 | 0.00644 | -0.005 | -64.232
-3.5 | -0.356 | 0.0063 | -0.006 | -56.533
-3 | -0.298 | 0.00616 | -0.006 | -48.357
-2.5 | -0.239 | 0.00611 | -0.007 | -39.048
-2 | -0.179 | 0.00594 | -0.007 | -30.063
-1.5 | -0.118 | 0.00555 | -0.008 | -21.321
-1 | -0.058 | 0.00533 | -0.008 | -10.865
-0.5 | 0.003 | 0.00517 | -0.008 | 0.537
0 | 0.063 | 0.00509 | -0.009 | 12.475
0.5 | 0.124 | 0.00514 | -0.009 | 24.153
1 | 0.185 | 0.00491 | -0.01 | 37.606
1.5 | 0.245 | 0.00496 | -0.01 | 49.377
2 | 0.305 | 0.00509 | -0.011 | 60.012
2.5 | 0.365 | 0.00532 | -0.011 | 68.682
3 | 0.425 | 0.00555 | -0.011 | 76.486
3.5 | 0.483 | 0.00578 | -0.012 | 83.563
4 | 0.541 | 0.0059 | -0.012 | 91.632
4.5 | 0.597 | 0.0061 | -0.013 | 97.981
5 | 0.651 | 0.00625 | -0.013 | 104.196
5.5 | 0.702 | 0.00643 | -0.014 | 109.094
6 | 0.748 | 0.00661 | -0.014 | 113.178
6.5 | 0.791 | 0.00685 | -0.014 | 115.453
7 | 0.827 | 0.00719 | -0.015 | 115.039
7.5 | 0.857 | 0.00689 | -0.015 | 124.464
8 | 0.88 | 0.00718 | -0.016 | 122.45
8.5 | 0.894 | 0.0075 | -0.016 | 119.183
9 | 0.898 | 0.00788 | -0.017 | 113.996
9.5 | 0.893 | 0.01018 | -0.017 | 87.707
10 | 0.873 | 0.01131 | -0.017 | 77.164
10.5 | 0.847 | 0.0118 | -0.018 | 71.723
11 | 0.802 | 0.01345 | -0.018 | 59.654
11.5 | 0.743 | 0.01734 | -0.018 | 42.829
12 | 0.591 | 0.07334 | -0.011 | 8.058
12.5 | 0.529 | 0.08017 | -0.01 | 6.594
13 | 0.462 | 0.08526 | -0.011 | 5.423
13.5 | 0.391 | 0.09192 | -0.011 | 4.249
14 | 0.313 | 0.09707 | -0.011 | 3.225

## 134. Re 16M Mach 0.25 (2)
BIGFOIL.COM POLAR EXPORT
NACA63-110 a=0.2
NACA63-110 a=0.2 |  |  |  | Cl Max: | 1.5859 | at alpha= | 14 | deg
XFOIL ncrit=9 |  |  |  | L/D Max: | 130.195 | at alpha= | 8.5 | deg
Re: | 16000000 |  |  | Cd Min: | 0.24927 | at alpha= | 20 | deg
Mach: | 0.25 |  |  | Cl=0 at alpha= | -0.5463 | deg
|  |  |  | @ Cl=0.1, Cd= | 0.0040057
|  |  |  | @ Cl=0.4, Cd= | 0.0051224
|  |  |  | @ Cl=0.6, Cd= | 0.0058109
alpha (deg) | Cl | Cd | Cm | Cl/Cd
-18.5 | -0.8436 | 0.22317 | 0.077 | -3.7801
-18 | -0.8255 | 0.21648 | 0.0725 | -3.8133
-17.5 | -0.8363 | 0.19745 | 0.063 | -4.2355
-16 | -1.2778 | 0.06561 | -0.0266 | -19.4757
-15.5 | -1.3023 | 0.05366 | -0.0352 | -24.2695
-15 | -1.3348 | 0.04316 | -0.0413 | -30.9268
-14.5 | -1.3938 | 0.0331 | -0.0431 | -42.1088
-14 | -1.4084 | 0.02895 | -0.0388 | -48.6494
-13.5 | -1.4445 | 0.02372 | -0.0297 | -60.898
-12.5 | -1.4021 | 0.01548 | -0.0206 | -90.5749
-12 | -1.3557 | 0.01366 | -0.0175 | -99.246
-11.5 | -1.3021 | 0.01231 | -0.0153 | -105.7758
-11 | -1.2456 | 0.0113 | -0.0136 | -110.2301
-10.5 | -1.1876 | 0.01048 | -0.0121 | -113.3206
-10 | -1.1286 | 0.00982 | -0.011 | -114.9287
-9.5 | -1.0694 | 0.00922 | -0.0099 | -115.987
-9 | -1.0104 | 0.00861 | -0.009 | -117.3519
-8.5 | -0.9513 | 0.00803 | -0.0083 | -118.4682
-8 | -0.8917 | 0.00758 | -0.0077 | -117.6385
-7.5 | -0.8317 | 0.00724 | -0.0073 | -114.8757
-7 | -0.7717 | 0.00693 | -0.007 | -111.3564
-6.5 | -0.7119 | 0.0066 | -0.0068 | -107.8636
-6 | -0.6521 | 0.00629 | -0.0066 | -103.6725
-5 | -0.5321 | 0.00588 | -0.0067 | -90.4932
-4.5 | -0.4723 | 0.00565 | -0.0068 | -83.5929
-4 | -0.4123 | 0.00551 | -0.007 | -74.8276
-3.5 | -0.3524 | 0.00533 | -0.0072 | -66.1163
-3 | -0.2925 | 0.00522 | -0.0075 | -56.0345
-2.5 | -0.2328 | 0.0051 | -0.0078 | -45.6471
-2 | -0.173 | 0.00497 | -0.0081 | -34.8089
-1.5 | -0.1134 | 0.00478 | -0.0085 | -23.7238
-1 | -0.0539 | 0.00459 | -0.0089 | -11.7429
-0.5 | 0.0055 | 0.00438 | -0.0094 | 1.2557
0 | 0.0643 | 0.00406 | -0.0099 | 15.8374
0.5 | 0.1235 | 0.00397 | -0.0104 | 31.1083
1 | 0.1829 | 0.00403 | -0.0109 | 45.3846
1.5 | 0.2413 | 0.00444 | -0.0114 | 54.3468
2 | 0.3003 | 0.00468 | -0.0118 | 64.1667
2.5 | 0.3594 | 0.00493 | -0.0122 | 72.9006
3 | 0.4185 | 0.00521 | -0.0125 | 80.3263
3.5 | 0.4779 | 0.00542 | -0.0128 | 88.1734
4 | 0.5374 | 0.0056 | -0.013 | 95.9643
4.5 | 0.5969 | 0.0058 | -0.0132 | 102.9138
5 | 0.6564 | 0.00601 | -0.0134 | 109.218
5.5 | 0.7159 | 0.00623 | -0.0135 | 114.9117
6 | 0.7751 | 0.00651 | -0.0135 | 119.063
6.5 | 0.8345 | 0.00677 | -0.0134 | 123.2644
7 | 0.8936 | 0.0071 | -0.0133 | 125.8592
8 | 1.0115 | 0.00782 | -0.0126 | 129.3478
8.5 | 1.0702 | 0.00822 | -0.0121 | 130.1946
9 | 1.128 | 0.00874 | -0.0114 | 129.0618
9.5 | 1.1851 | 0.00935 | -0.0105 | 126.7487
10 | 1.2423 | 0.00989 | -0.0094 | 125.6117
10.5 | 1.2954 | 0.01041 | -0.0074 | 124.438
11 | 1.3513 | 0.01111 | -0.006 | 121.6292
11.5 | 1.4059 | 0.01202 | -0.0043 | 116.9634
12 | 1.4582 | 0.01311 | -0.0023 | 111.2281
12.5 | 1.5066 | 0.01449 | 0.0004 | 103.9752
13 | 1.549 | 0.01623 | 0.0037 | 95.4405
13.5 | 1.58 | 0.01855 | 0.0082 | 85.1752
14 | 1.5859 | 0.02107 | 0.0159 | 75.2682
14.5 | 1.5682 | 0.02484 | 0.0234 | 63.132
15 | 1.5423 | 0.03063 | 0.0275 | 50.3526
15.5 | 1.5169 | 0.03776 | 0.0283 | 40.1721
16 | 1.4788 | 0.04761 | 0.0255 | 31.0607
16.5 | 1.4339 | 0.06021 | 0.0189 | 23.815
17 | 1.385 | 0.07588 | 0.0087 | 18.2525
17.5 | 1.3615 | 0.08935 | -0.0002 | 15.2378
18 | 1.2978 | 0.11154 | -0.0157 | 11.6353
20 | 0.9554 | 0.24927 | -0.1026 | 3.8328

## 135. Re 16M Mach 0.50 (1)
BIGFOIL.COM POLAR EXPORT
NACA63-110 a=0.2
NACA63-110 a=0.2 |  |  |  | Cl Max: | 1.084 | at alpha= | 20 | deg
JavaFoil+Calcfoil stall+Eppler ext transition |  |  |  | L/D Max: | 114.15 | at alpha= | 5.5 | deg
Re: | 16000000 |  |  | Cd Min: | 0.00474 | at alpha= | 1 | deg
Mach: | 0.5 |  |  | Cl=0 at alpha= | -0.52206 | deg
|  |  |  | @ Cl=0.1, Cd= | 0.0049343
|  |  |  | @ Cl=0.4, Cd= | 0.005283
|  |  |  | @ Cl=0.6, Cd= | 0.00622
alpha (deg) | Cl | Cd | Cm | Cl/Cd
-20 | -1.05 | 0.1712 | 0.004 | -6.133
-19.5 | -1.022 | 0.17007 | 0.004 | -6.011
-19 | -0.995 | 0.16071 | 0.004 | -6.191
-18.5 | -0.972 | 0.14576 | 0.004 | -6.67
-18 | -0.945 | 0.13993 | 0.003 | -6.754
-17.5 | -0.917 | 0.13296 | 0.003 | -6.898
-17 | -0.889 | 0.13125 | 0.003 | -6.774
-16.5 | -0.863 | 0.12282 | 0.003 | -7.025
-16 | -0.84 | 0.11044 | 0.002 | -7.606
-15.5 | -0.813 | 0.10464 | 0.002 | -7.771
-15 | -0.788 | 0.09649 | 0.002 | -8.165
-14.5 | -0.785 | 0.07168 | 0.002 | -10.949
-14 | -0.823 | 0.03148 | 0.002 | -26.13
-13.5 | -0.702 | 0.09292 | 0.001 | -7.555
-13 | -0.676 | 0.0855 | 0.001 | -7.912
-12.5 | -0.659 | 0.07095 | 0.001 | -9.285
-12 | -0.718 | 0.02134 | 0.001 | -33.662
-11.5 | -0.705 | 0.01591 | 0.001 | -44.281
-11 | -0.566 | 0.07259 | 0 | -7.799
-10.5 | -0.54 | 0.06669 | 0 | -8.095
-10 | -0.567 | 0.02826 | -0.001 | -20.073
-9.5 | -0.593 | 0.01145 | -0.001 | -51.784
-9 | -0.567 | 0.01018 | -0.002 | -55.71
-8.5 | -0.431 | 0.05434 | -0.001 | -7.936
-8 | -0.404 | 0.05177 | -0.001 | -7.796
-7.5 | -0.38 | 0.04472 | -0.002 | -8.504
-7 | -0.434 | 0.00901 | -0.003 | -48.169
-6.5 | -0.323 | 0.04275 | -0.002 | -7.558
-6 | -0.578 | 0.00803 | -0.004 | -71.994
-5.5 | -0.593 | 0.00781 | -0.005 | -75.967
-5 | -0.563 | 0.00745 | -0.005 | -75.601
-4.5 | -0.513 | 0.00715 | -0.006 | -71.761
-4 | -0.456 | 0.00686 | -0.006 | -66.51
-3.5 | -0.395 | 0.00661 | -0.007 | -59.745
-3 | -0.331 | 0.00643 | -0.007 | -51.544
-2.5 | -0.266 | 0.00634 | -0.008 | -41.984
-2 | -0.199 | 0.00613 | -0.008 | -32.521
-1.5 | -0.132 | 0.00571 | -0.008 | -23.155
-1 | -0.065 | 0.00548 | -0.009 | -11.811
-0.5 | 0.003 | 0.00504 | -0.009 | 0.616
0 | 0.071 | 0.00493 | -0.01 | 14.385
0.5 | 0.139 | 0.00494 | -0.01 | 28.078
1 | 0.206 | 0.00474 | -0.011 | 43.508
1.5 | 0.274 | 0.00483 | -0.011 | 56.655
2 | 0.341 | 0.00501 | -0.012 | 68.035
2.5 | 0.408 | 0.00532 | -0.012 | 76.622
3 | 0.473 | 0.00599 | -0.013 | 79.075
3.5 | 0.538 | 0.00607 | -0.013 | 88.612
4 | 0.6 | 0.00622 | -0.014 | 96.427
4.5 | 0.66 | 0.00651 | -0.014 | 101.378
5 | 0.712 | 0.00678 | -0.015 | 104.923
5.5 | 0.752 | 0.00659 | -0.015 | 114.15
6 | 0.77 | 0.00706 | -0.016 | 109.013
6.5 | 0.735 | 0.00759 | -0.016 | 96.797
7 | 0.498 | 0.00987 | -0.017 | 50.429
7.5 | 0.528 | 0.01061 | -0.017 | 49.784
8 | 0.561 | 0.0108 | -0.017 | 51.922
8.5 | 0.584 | 0.01247 | -0.018 | 46.823
9 | 0.508 | 0.05789 | -0.009 | 8.783
9.5 | 0.652 | 0.01252 | -0.019 | 52.057
10 | 0.675 | 0.01446 | -0.019 | 46.664
10.5 | 0.69 | 0.01858 | -0.019 | 37.146
11 | 0.614 | 0.0731 | -0.011 | 8.4
11.5 | 0.762 | 0.01694 | -0.02 | 45
12 | 0.778 | 0.0215 | -0.02 | 36.199
12.5 | 0.753 | 0.04451 | -0.018 | 16.924
13 | 0.728 | 0.08059 | -0.014 | 9.032
13.5 | 0.747 | 0.09272 | -0.013 | 8.06
14 | 0.854 | 0.04154 | -0.02 | 20.57
14.5 | 0.814 | 0.08589 | -0.016 | 9.473
15 | 0.837 | 0.0936 | -0.016 | 8.938
15.5 | 0.856 | 0.10635 | -0.015 | 8.044
16 | 0.875 | 0.12034 | -0.014 | 7.273
16.5 | 0.902 | 0.12609 | -0.015 | 7.153
17 | 0.93 | 0.12996 | -0.016 | 7.154
17.5 | 0.956 | 0.13451 | -0.016 | 7.108
18 | 0.978 | 0.15332 | -0.016 | 6.378
18.5 | 1.004 | 0.15679 | -0.016 | 6.406
19 | 1.031 | 0.16377 | -0.017 | 6.293
19.5 | 1.057 | 0.16654 | -0.017 | 6.349
20 | 1.084 | 0.17287 | -0.018 | 6.269

## 136. Re 16M Mach 0.50 (2)
BIGFOIL.COM POLAR EXPORT
NACA63-110 a=0.2
NACA63-110 a=0.2 |  |  |  | Cl Max: | 1.0359 | at alpha= | 7.5 | deg
XFOIL ncrit=9 |  |  |  | L/D Max: | 123.937 | at alpha= | 6 | deg
Re: | 16000000 |  |  | Cd Min: | 0.28814 | at alpha= | -20 | deg
Mach: | 0.5 |  |  | Cl=0 at alpha= | -0.5493 | deg
|  |  |  | @ Cl=0.1, Cd= | 0.0039431
|  |  |  | @ Cl=0.4, Cd= | 0.0050746
|  |  |  | @ Cl=0.6, Cd= | 0.0058726
alpha (deg) | Cl | Cd | Cm | Cl/Cd
-20 | -0.9639 | 0.28814 | 0.1154 | -3.3452
-19.5 | -0.9423 | 0.27853 | 0.1097 | -3.3831
-19 | -0.9207 | 0.26865 | 0.1039 | -3.4271
-18.5 | -0.8999 | 0.25833 | 0.0982 | -3.4835
-18 | -0.8774 | 0.24962 | 0.0927 | -3.5149
-17.5 | -0.8556 | 0.2408 | 0.0872 | -3.5532
-17 | -0.8336 | 0.23191 | 0.0817 | -3.5945
-16.5 | -0.8133 | 0.2222 | 0.0762 | -3.6602
-16 | -0.7932 | 0.21256 | 0.0706 | -3.7317
-15.5 | -0.7757 | 0.20198 | 0.0647 | -3.8405
-15 | -0.7586 | 0.19156 | 0.0589 | -3.9601
-14.5 | -0.6354 | 0.16932 | 0.0613 | -3.7527
-14 | -0.6296 | 0.15928 | 0.0548 | -3.9528
-13.5 | -0.62 | 0.15106 | 0.0491 | -4.1043
-13 | -0.6182 | 0.14169 | 0.0423 | -4.363
-12.5 | -0.6181 | 0.13426 | 0.0359 | -4.6038
-12 | -0.6183 | 0.12362 | 0.0289 | -5.0016
-11.5 | -0.6234 | 0.11177 | 0.0214 | -5.5775
-11 | -0.6385 | 0.09795 | 0.0128 | -6.5186
-10.5 | -0.6468 | 0.08571 | 0.0056 | -7.5464
-10 | -0.6562 | 0.07331 | -0.0015 | -8.951
-9.5 | -0.6707 | 0.05982 | -0.0095 | -11.212
-9 | -0.691 | 0.04357 | -0.0217 | -15.8595
-8.5 | -0.717 | 0.03325 | -0.0294 | -21.5639
-8 | -0.7589 | 0.02649 | -0.0311 | -28.6485
-7.5 | -0.7903 | 0.02045 | -0.0264 | -38.6455
-7 | -0.7982 | 0.01208 | -0.023 | -66.0762
-6.5 | -0.7925 | 0.00426 | -0.0191 | -186.0329
-6 | -0.8229 | 0.00127 | -0.0202 | -647.9528
-5.5 | -0.6852 | 0.00103 | -0.0128 | -665.2427
-5 | -0.6131 | 0.00094 | -0.0113 | -652.234
-4 | -0.4713 | 0.00083 | -0.0095 | -567.8313
-3.5 | -0.4015 | 0.0008 | -0.0091 | -501.875
-3 | -0.3325 | 0.00077 | -0.0089 | -431.8182
-2.5 | -0.2639 | 0.00075 | -0.0089 | -351.8667
-2 | -0.1958 | 0.00073 | -0.0091 | -268.2192
-1.5 | -0.1281 | 0.0007 | -0.0094 | -183
-1 | -0.0608 | 0.00066 | -0.0098 | -92.1212
0 | 0.0741 | 0.00397 | -0.0112 | 18.665
0.5 | 0.1415 | 0.0039 | -0.0118 | 36.2821
1 | 0.2093 | 0.00394 | -0.0123 | 53.1218
1.5 | 0.2756 | 0.00444 | -0.0127 | 62.0721
2 | 0.3428 | 0.00477 | -0.013 | 71.8658
2.5 | 0.4104 | 0.00513 | -0.0132 | 80
3 | 0.4785 | 0.00546 | -0.0132 | 87.6374
3.5 | 0.5477 | 0.0057 | -0.0131 | 96.0877
4 | 0.6174 | 0.00593 | -0.0128 | 104.1147
4.5 | 0.6878 | 0.0062 | -0.0122 | 110.9355
5 | 0.7589 | 0.00649 | -0.0114 | 116.9337
5.5 | 0.8308 | 0.00685 | -0.0102 | 121.2847
6 | 0.9035 | 0.00729 | -0.0085 | 123.9369
6.5 | 0.9755 | 0.00806 | -0.0059 | 121.0298
7.5 | 1.0359 | 0.0186 | 0.0072 | 55.6935
8 | 1.0239 | 0.02619 | 0.0146 | 39.0951
8.5 | 0.9875 | 0.03152 | 0.0235 | 31.3293
9 | 0.9519 | 0.03807 | 0.0261 | 25.0039
9.5 | 0.9169 | 0.04753 | 0.0223 | 19.291
10 | 0.8888 | 0.05891 | 0.0143 | 15.0874
10.5 | 0.8668 | 0.07239 | 0.0038 | 11.974
11 | 0.8551 | 0.08732 | -0.0063 | 9.7927
11.5 | 0.8462 | 0.10008 | -0.0146 | 8.4552
12 | 0.8381 | 0.11284 | -0.0228 | 7.4273
12.5 | 0.8318 | 0.12584 | -0.0311 | 6.61

## 137. Re 18M Mach 0.00 (1)
BIGFOIL.COM POLAR EXPORT
NACA63-110 a=0.2
NACA63-110 a=0.2 |  |  |  | Cl Max: | 0.964 | at alpha= | 10.5 | deg
JavaFoil+Calcfoil stall+Eppler ext transition |  |  |  | L/D Max: | 130.681 | at alpha= | 8.5 | deg
Re: | 18000000 |  |  | Cd Min: | 0.00492 | at alpha= | 1 | deg
Mach: | 0 |  |  | Cl=0 at alpha= | -0.52542 | deg
|  |  |  | @ Cl=0.1, Cd= | 0.0051734
|  |  |  | @ Cl=0.4, Cd= | 0.0054595
|  |  |  | @ Cl=0.6, Cd= | 0.10519
alpha (deg) | Cl | Cd | Cm | Cl/Cd
-15.5 | -0.549 | 0.10657 | 0.002 | -5.147
-15 | -0.569 | 0.10125 | 0.002 | -5.618
-14.5 | -0.591 | 0.09207 | 0.001 | -6.417
-14 | -0.61 | 0.0874 | 0.001 | -6.975
-13.5 | -0.625 | 0.08436 | 0.001 | -7.414
-13 | -0.642 | 0.07953 | 0.001 | -8.068
-12.5 | -0.654 | 0.07637 | 0.001 | -8.567
-12 | -0.667 | 0.07072 | 0 | -9.43
-11.5 | -0.681 | 0.06217 | 0 | -10.958
-11 | -0.794 | 0.01485 | 0 | -53.483
-10.5 | -0.835 | 0.01033 | 0 | -80.823
-10 | -0.831 | 0.00949 | -0.001 | -87.603
-9.5 | -0.821 | 0.00904 | -0.001 | -90.869
-9 | -0.806 | 0.00856 | -0.001 | -94.242
-8.5 | -0.786 | 0.00829 | -0.002 | -94.747
-8 | -0.76 | 0.00795 | -0.002 | -95.605
-7.5 | -0.729 | 0.00764 | -0.003 | -95.337
-7 | -0.693 | 0.00737 | -0.003 | -93.97
-6.5 | -0.653 | 0.00714 | -0.003 | -91.471
-6 | -0.609 | 0.00692 | -0.004 | -87.953
-5.5 | -0.561 | 0.00677 | -0.004 | -82.9
-5 | -0.51 | 0.00659 | -0.005 | -77.51
-4.5 | -0.457 | 0.0064 | -0.005 | -71.422
-4 | -0.402 | 0.00626 | -0.005 | -64.205
-3.5 | -0.346 | 0.00613 | -0.006 | -56.426
-3 | -0.289 | 0.00603 | -0.006 | -47.891
-2.5 | -0.231 | 0.00597 | -0.007 | -38.71
-2 | -0.173 | 0.00586 | -0.007 | -29.522
-1.5 | -0.115 | 0.00552 | -0.007 | -20.782
-1 | -0.056 | 0.00535 | -0.008 | -10.482
-0.5 | 0.003 | 0.00524 | -0.008 | 0.513
0 | 0.061 | 0.00518 | -0.009 | 11.855
0.5 | 0.12 | 0.00517 | -0.009 | 23.276
1 | 0.179 | 0.00492 | -0.009 | 36.363
1.5 | 0.237 | 0.00498 | -0.01 | 47.675
2 | 0.296 | 0.00511 | -0.01 | 57.899
2.5 | 0.354 | 0.00529 | -0.011 | 66.886
3 | 0.411 | 0.0055 | -0.011 | 74.832
3.5 | 0.468 | 0.00582 | -0.011 | 80.471
4 | 0.525 | 0.00576 | -0.012 | 91.105
4.5 | 0.58 | 0.00589 | -0.012 | 98.482
5 | 0.633 | 0.00606 | -0.013 | 104.343
5.5 | 0.683 | 0.00622 | -0.013 | 109.847
6 | 0.731 | 0.0064 | -0.014 | 114.312
6.5 | 0.776 | 0.00657 | -0.014 | 118.089
7 | 0.817 | 0.0068 | -0.014 | 120.163
7.5 | 0.853 | 0.00706 | -0.015 | 120.899
8 | 0.885 | 0.00731 | -0.015 | 121.15
8.5 | 0.912 | 0.00698 | -0.016 | 130.681
9 | 0.934 | 0.00727 | -0.016 | 128.426
9.5 | 0.95 | 0.00753 | -0.016 | 126.135
10 | 0.96 | 0.00985 | -0.017 | 97.425
10.5 | 0.964 | 0.01023 | -0.017 | 94.261
11 | 0.962 | 0.01078 | -0.018 | 89.227
11.5 | 0.95 | 0.01192 | -0.018 | 79.672
12 | 0.933 | 0.01303 | -0.018 | 71.581
12.5 | 0.897 | 0.01552 | -0.018 | 57.799
13 | 0.864 | 0.01768 | -0.018 | 48.859
13.5 | 0.817 | 0.02334 | -0.018 | 35.021
14 | 0.694 | 0.07957 | -0.013 | 8.725
14.5 | 0.661 | 0.08855 | -0.013 | 7.468
15 | 0.634 | 0.09163 | -0.013 | 6.92
15.5 | 0.598 | 0.10519 | -0.012 | 5.69

## 138. Re 18M Mach 0.00 (2)
BIGFOIL.COM POLAR EXPORT
NACA63-110 a=0.2
NACA63-110 a=0.2 |  |  |  | Cl Max: | 1.8175 | at alpha= | 19.5 | deg
XFOIL ncrit=9 |  |  |  | L/D Max: | 135.897 | at alpha= | 9.5 | deg
Re: | 18000000 |  |  | Cd Min: | 0.03879 | at alpha= | 20 | deg
Mach: | 0 |  |  | Cl=0 at alpha= | -0.54371 | deg
|  |  |  | @ Cl=0.1, Cd= | 0.0040828
|  |  |  | @ Cl=0.4, Cd= | 0.005088
|  |  |  | @ Cl=0.6, Cd= | 0.0057025
alpha (deg) | Cl | Cd | Cm | Cl/Cd
-20 | -1.7943 | 0.0331 | -0.0336 | -54.2085
-19.5 | -1.7946 | 0.02908 | -0.0324 | -61.7125
-19 | -1.7901 | 0.02598 | -0.0302 | -68.903
-18.5 | -1.7862 | 0.02342 | -0.0266 | -76.2681
-18 | -1.782 | 0.02167 | -0.0211 | -82.2335
-17.5 | -1.7663 | 0.02028 | -0.0161 | -87.0957
-17 | -1.7339 | 0.01901 | -0.0138 | -91.2099
-16.5 | -1.6972 | 0.01783 | -0.012 | -95.1879
-16 | -1.6569 | 0.01677 | -0.0105 | -98.8014
-15.5 | -1.6142 | 0.01577 | -0.0093 | -102.3589
-15 | -1.5696 | 0.01484 | -0.0083 | -105.7682
-14.5 | -1.5245 | 0.01381 | -0.0074 | -110.391
-14 | -1.4777 | 0.01287 | -0.0066 | -114.8174
-13.5 | -1.43 | 0.01195 | -0.0059 | -119.6653
-13 | -1.3805 | 0.01129 | -0.0054 | -122.2764
-12.5 | -1.3318 | 0.01079 | -0.0045 | -123.4291
-12 | -1.2803 | 0.0103 | -0.0042 | -124.301
-11.5 | -1.2279 | 0.00982 | -0.0041 | -125.0407
-11 | -1.1749 | 0.00937 | -0.0039 | -125.3895
-10.5 | -1.1214 | 0.00895 | -0.0039 | -125.2961
-10 | -1.0675 | 0.00855 | -0.0039 | -124.8538
-9.5 | -1.0136 | 0.00806 | -0.0038 | -125.7568
-9 | -0.9592 | 0.00765 | -0.0038 | -125.3856
-8.5 | -0.904 | 0.00734 | -0.004 | -123.1608
-8 | -0.8485 | 0.00706 | -0.0041 | -120.1841
-7.5 | -0.7926 | 0.0068 | -0.0043 | -116.5588
-7 | -0.7366 | 0.00653 | -0.0045 | -112.8025
-6.5 | -0.6806 | 0.00624 | -0.0047 | -109.0705
-6 | -0.6241 | 0.00603 | -0.005 | -103.4992
-5 | -0.5105 | 0.00566 | -0.0056 | -90.1943
-4.5 | -0.4535 | 0.00549 | -0.0059 | -82.6047
-4 | -0.3964 | 0.00536 | -0.0062 | -73.9552
-3.5 | -0.3392 | 0.00522 | -0.0066 | -64.9808
-3 | -0.2818 | 0.00511 | -0.007 | -55.1468
-2.5 | -0.2244 | 0.00501 | -0.0073 | -44.7904
-2 | -0.167 | 0.00489 | -0.0077 | -34.1513
-1.5 | -0.1096 | 0.00471 | -0.0081 | -23.2696
-1 | -0.0522 | 0.00458 | -0.0086 | -11.3974
-0.5 | 0.005 | 0.00443 | -0.009 | 1.1287
0 | 0.0618 | 0.00419 | -0.0095 | 14.7494
0.5 | 0.1188 | 0.00403 | -0.0101 | 29.4789
1 | 0.1758 | 0.00417 | -0.0106 | 42.1583
1.5 | 0.2324 | 0.00446 | -0.011 | 52.1076
2 | 0.2894 | 0.00466 | -0.0115 | 62.103
2.5 | 0.3462 | 0.00488 | -0.0119 | 70.9426
3 | 0.4031 | 0.0051 | -0.0123 | 79.0392
3.5 | 0.46 | 0.00529 | -0.0126 | 86.9565
4 | 0.517 | 0.00546 | -0.013 | 94.6886
4.5 | 0.574 | 0.00562 | -0.0134 | 102.1352
5 | 0.6307 | 0.0058 | -0.0137 | 108.7414
5.5 | 0.6872 | 0.00601 | -0.014 | 114.3428
6 | 0.7435 | 0.00623 | -0.0143 | 119.3419
6.5 | 0.7995 | 0.00648 | -0.0146 | 123.3796
7 | 0.8555 | 0.00671 | -0.0148 | 127.4963
7.5 | 0.9108 | 0.00701 | -0.015 | 129.9287
9 | 1.0754 | 0.00793 | -0.0154 | 135.6116
9.5 | 1.1293 | 0.00831 | -0.0154 | 135.8965
10 | 1.182 | 0.00879 | -0.0153 | 134.471
10.5 | 1.2343 | 0.00921 | -0.0151 | 134.0174
11 | 1.283 | 0.00954 | -0.0141 | 134.4864
11.5 | 1.3349 | 0.01004 | -0.0139 | 132.9582
12 | 1.3861 | 0.01058 | -0.0137 | 131.0113
12.5 | 1.4364 | 0.01116 | -0.0133 | 128.7097
13 | 1.4857 | 0.01178 | -0.0128 | 126.1205
13.5 | 1.5334 | 0.0125 | -0.0122 | 122.672
14 | 1.5789 | 0.01335 | -0.0112 | 118.2697
15.5 | 1.7017 | 0.0164 | -0.0067 | 103.7622
16 | 1.7373 | 0.01747 | -0.0046 | 99.4448
16.5 | 1.767 | 0.01854 | -0.0016 | 95.3074
17 | 1.7752 | 0.01985 | 0.0047 | 89.4307
17.5 | 1.7885 | 0.02151 | 0.0087 | 83.1474
18 | 1.8003 | 0.0237 | 0.012 | 75.962
18.5 | 1.8092 | 0.02645 | 0.0145 | 68.4008
19 | 1.8153 | 0.0298 | 0.0162 | 60.9161
19.5 | 1.8175 | 0.03388 | 0.0172 | 53.6452
20 | 1.8155 | 0.03879 | 0.0172 | 46.8033

## 139. Re 18M Mach 0.10 (1)
BIGFOIL.COM POLAR EXPORT
NACA63-110 a=0.2
NACA63-110 a=0.2 |  |  |  | Cl Max: | 0.952 | at alpha= | 10.5 | deg
JavaFoil+Calcfoil stall+Eppler ext transition |  |  |  | L/D Max: | 129.405 | at alpha= | 8.5 | deg
Re: | 18000000 |  |  | Cd Min: | 0.00491 | at alpha= | 1 | deg
Mach: | 0.1 |  |  | Cl=0 at alpha= | -0.52542 | deg
|  |  |  | @ Cl=0.1, Cd= | 0.0051842
|  |  |  | @ Cl=0.4, Cd= | 0.0054544
|  |  |  | @ Cl=0.6, Cd= | 0.10353
alpha (deg) | Cl | Cd | Cm | Cl/Cd
-15 | -0.528 | 0.09912 | 0.002 | -5.328
-14.5 | -0.552 | 0.09327 | 0.001 | -5.916
-14 | -0.573 | 0.09011 | 0.001 | -6.355
-13.5 | -0.593 | 0.08547 | 0.001 | -6.941
-13 | -0.612 | 0.08132 | 0.001 | -7.529
-12.5 | -0.628 | 0.07829 | 0.001 | -8.027
-12 | -0.643 | 0.0733 | 0 | -8.779
-11.5 | -0.658 | 0.06616 | 0 | -9.952
-11 | -0.792 | 0.01251 | 0 | -63.318
-10.5 | -0.813 | 0.01058 | 0 | -76.827
-10 | -0.821 | 0.00963 | -0.001 | -85.183
-9.5 | -0.814 | 0.00913 | -0.001 | -89.125
-9 | -0.801 | 0.00864 | -0.001 | -92.725
-8.5 | -0.783 | 0.00832 | -0.002 | -94.096
-8 | -0.759 | 0.00803 | -0.002 | -94.471
-7.5 | -0.729 | 0.00769 | -0.003 | -94.767
-7 | -0.694 | 0.00739 | -0.003 | -93.944
-6.5 | -0.654 | 0.00714 | -0.003 | -91.594
-6 | -0.61 | 0.00697 | -0.004 | -87.583
-5.5 | -0.563 | 0.00679 | -0.004 | -82.975
-5 | -0.513 | 0.00663 | -0.005 | -77.288
-4.5 | -0.459 | 0.00644 | -0.005 | -71.271
-4 | -0.404 | 0.00625 | -0.005 | -64.574
-3.5 | -0.347 | 0.00614 | -0.006 | -56.585
-3 | -0.29 | 0.00602 | -0.006 | -48.222
-2.5 | -0.232 | 0.00596 | -0.007 | -38.953
-2 | -0.174 | 0.00585 | -0.007 | -29.724
-1.5 | -0.115 | 0.00554 | -0.007 | -20.788
-1 | -0.056 | 0.00538 | -0.008 | -10.472
-0.5 | 0.003 | 0.00527 | -0.008 | 0.513
0 | 0.062 | 0.00521 | -0.009 | 11.856
0.5 | 0.121 | 0.00517 | -0.009 | 23.362
1 | 0.18 | 0.00491 | -0.009 | 36.624
1.5 | 0.239 | 0.00499 | -0.01 | 47.862
2 | 0.297 | 0.00514 | -0.01 | 57.853
2.5 | 0.356 | 0.0053 | -0.011 | 67.074
3 | 0.413 | 0.0055 | -0.011 | 75.163
3.5 | 0.471 | 0.00584 | -0.012 | 80.571
4 | 0.527 | 0.00574 | -0.012 | 91.834
4.5 | 0.582 | 0.00591 | -0.012 | 98.477
5 | 0.636 | 0.00605 | -0.013 | 105.04
5.5 | 0.686 | 0.00621 | -0.013 | 110.578
6 | 0.734 | 0.00644 | -0.014 | 113.999
6.5 | 0.778 | 0.00658 | -0.014 | 118.323
7 | 0.819 | 0.00685 | -0.014 | 119.585
7.5 | 0.855 | 0.00715 | -0.015 | 119.559
8 | 0.886 | 0.00739 | -0.015 | 119.755
8.5 | 0.911 | 0.00704 | -0.016 | 129.405
9 | 0.93 | 0.00733 | -0.016 | 127.016
9.5 | 0.944 | 0.0076 | -0.016 | 124.176
10 | 0.951 | 0.00998 | -0.017 | 95.353
10.5 | 0.952 | 0.01039 | -0.017 | 91.638
11 | 0.947 | 0.01098 | -0.018 | 86.192
11.5 | 0.931 | 0.01202 | -0.018 | 77.462
12 | 0.904 | 0.01388 | -0.018 | 65.141
12.5 | 0.864 | 0.01682 | -0.018 | 51.349
13 | 0.822 | 0.02043 | -0.018 | 40.227
13.5 | 0.761 | 0.0315 | -0.018 | 24.168
14 | 0.653 | 0.08532 | -0.012 | 7.651
14.5 | 0.619 | 0.09252 | -0.012 | 6.687
15 | 0.585 | 0.09927 | -0.012 | 5.894
15.5 | 0.553 | 0.10353 | -0.012 | 5.345

## 140. Re 18M Mach 0.10 (2)
BIGFOIL.COM POLAR EXPORT
NACA63-110 a=0.2
NACA63-110 a=0.2 |  |  |  | Cl Max: | 1.7893 | at alpha= | 18.5 | deg
XFOIL ncrit=9 |  |  |  | L/D Max: | 135.281 | at alpha= | 9 | deg
Re: | 18000000 |  |  | Cd Min: | 0.04713 | at alpha= | 20 | deg
Mach: | 0.1 |  |  | Cl=0 at alpha= | -0.54427 | deg
|  |  |  | @ Cl=0.1, Cd= | 0.0040779
|  |  |  | @ Cl=0.4, Cd= | 0.0050789
|  |  |  | @ Cl=0.6, Cd= | 0.0057108
alpha (deg) | Cl | Cd | Cm | Cl/Cd
-20 | -1.7358 | 0.04269 | -0.0358 | -40.6606
-19.5 | -1.7486 | 0.0362 | -0.0371 | -48.3039
-19 | -1.7534 | 0.03129 | -0.0367 | -56.0371
-18.5 | -1.7567 | 0.02727 | -0.0346 | -64.4188
-18 | -1.7523 | 0.02448 | -0.0312 | -71.5809
-17.5 | -1.7521 | 0.0223 | -0.0255 | -78.5695
-17 | -1.7388 | 0.02079 | -0.0199 | -83.6364
-16.5 | -1.7068 | 0.01933 | -0.0171 | -88.298
-16 | -1.6694 | 0.01801 | -0.015 | -92.6929
-15.5 | -1.6281 | 0.01682 | -0.0132 | -96.7955
-15 | -1.5841 | 0.01572 | -0.0118 | -100.7697
-14.5 | -1.5382 | 0.01469 | -0.0105 | -104.7107
-14 | -1.4902 | 0.01378 | -0.0095 | -108.1422
-13.5 | -1.4428 | 0.01267 | -0.0084 | -113.8753
-13 | -1.3932 | 0.01176 | -0.0077 | -118.4694
-12.5 | -1.345 | 0.01113 | -0.0064 | -120.8446
-12 | -1.2928 | 0.01056 | -0.0058 | -122.4242
-11.5 | -1.2397 | 0.01003 | -0.0055 | -123.5992
-11 | -1.1859 | 0.00955 | -0.0052 | -124.178
-10.5 | -1.1316 | 0.0091 | -0.0049 | -124.3516
-10 | -1.0768 | 0.00867 | -0.0048 | -124.1984
-9.5 | -1.022 | 0.00821 | -0.0046 | -124.4823
-9 | -0.967 | 0.00775 | -0.0045 | -124.7742
-8.5 | -0.9113 | 0.0074 | -0.0045 | -123.1486
-8 | -0.8551 | 0.00711 | -0.0046 | -120.2672
-7 | -0.742 | 0.00659 | -0.0049 | -112.5948
-6.5 | -0.6854 | 0.00628 | -0.005 | -109.1401
-6 | -0.6284 | 0.00605 | -0.0052 | -103.8678
-5.5 | -0.5712 | 0.00588 | -0.0055 | -97.1429
-5 | -0.5139 | 0.00568 | -0.0057 | -90.4754
-4.5 | -0.4565 | 0.0055 | -0.006 | -83
-4 | -0.3988 | 0.00537 | -0.0063 | -74.2644
-3.5 | -0.3412 | 0.00523 | -0.0067 | -65.239
-3 | -0.2835 | 0.00512 | -0.007 | -55.3711
-2.5 | -0.2258 | 0.00502 | -0.0074 | -44.9801
-2 | -0.1679 | 0.0049 | -0.0078 | -34.2653
-1.5 | -0.1102 | 0.00472 | -0.0082 | -23.3475
-1 | -0.0525 | 0.00458 | -0.0086 | -11.4629
-0.5 | 0.0051 | 0.00443 | -0.0091 | 1.1512
0 | 0.0622 | 0.00419 | -0.0096 | 14.8449
0.5 | 0.1195 | 0.00402 | -0.0101 | 29.7264
1 | 0.1769 | 0.00417 | -0.0106 | 42.4221
1.5 | 0.2338 | 0.00446 | -0.0111 | 52.4215
2 | 0.2911 | 0.00466 | -0.0115 | 62.4678
2.5 | 0.3483 | 0.00488 | -0.0119 | 71.373
3 | 0.4055 | 0.0051 | -0.0123 | 79.5098
3.5 | 0.4628 | 0.0053 | -0.0127 | 87.3208
4 | 0.5202 | 0.00547 | -0.013 | 95.1005
4.5 | 0.5775 | 0.00564 | -0.0133 | 102.3936
5 | 0.6347 | 0.00582 | -0.0137 | 109.055
5.5 | 0.6916 | 0.00603 | -0.0139 | 114.6932
6 | 0.7484 | 0.00626 | -0.0142 | 119.5527
6.5 | 0.805 | 0.00651 | -0.0144 | 123.6559
7 | 0.8614 | 0.00674 | -0.0146 | 127.8042
7.5 | 0.9172 | 0.00707 | -0.0147 | 129.7313
8 | 0.9729 | 0.00738 | -0.0148 | 131.8293
8.5 | 1.0285 | 0.00768 | -0.0149 | 133.9193
9 | 1.0836 | 0.00801 | -0.0149 | 135.2809
9.5 | 1.1379 | 0.00844 | -0.0148 | 134.8223
10 | 1.1913 | 0.00894 | -0.0145 | 133.255
10.5 | 1.2444 | 0.00934 | -0.0142 | 133.2334
11 | 1.2938 | 0.0097 | -0.0131 | 133.3814
11.5 | 1.3464 | 0.01023 | -0.0127 | 131.6129
12 | 1.3981 | 0.01081 | -0.0123 | 129.334
12.5 | 1.4489 | 0.01144 | -0.0117 | 126.6521
13 | 1.4982 | 0.01218 | -0.0109 | 123.0049
13.5 | 1.5449 | 0.0131 | -0.0098 | 117.9313
14 | 1.5888 | 0.01419 | -0.0083 | 111.9662
15 | 1.6737 | 0.01616 | -0.0051 | 103.5705
15.5 | 1.7108 | 0.01732 | -0.0028 | 98.776
16 | 1.7422 | 0.01858 | 0.0003 | 93.7675
16.5 | 1.7534 | 0.01979 | 0.0065 | 88.6003
17 | 1.7637 | 0.02165 | 0.0113 | 81.4642
17.5 | 1.7765 | 0.02384 | 0.0147 | 74.5176
18 | 1.7851 | 0.02673 | 0.0174 | 66.7826
18.5 | 1.7893 | 0.03037 | 0.0192 | 58.9167
19 | 1.7889 | 0.0349 | 0.0201 | 51.2579
19.5 | 1.783 | 0.04047 | 0.0199 | 44.0573
20 | 1.7726 | 0.04713 | 0.0184 | 37.6109

## 141. Re 18M Mach 0.25 (1)
BIGFOIL.COM POLAR EXPORT
NACA63-110 a=0.2
NACA63-110 a=0.2 |  |  |  | Cl Max: | 0.898 | at alpha= | 9 | deg
JavaFoil+Calcfoil stall+Eppler ext transition |  |  |  | L/D Max: | 124.063 | at alpha= | 8 | deg
Re: | 18000000 |  |  | Cd Min: | 0.00491 | at alpha= | 1 | deg
Mach: | 0.25 |  |  | Cl=0 at alpha= | -0.52459 | deg
|  |  |  | @ Cl=0.1, Cd= | 0.0052018
|  |  |  | @ Cl=0.4, Cd= | 0.09665
|  |  |  | @ Cl=0.6, Cd= | 0.09665
alpha (deg) | Cl | Cd | Cm | Cl/Cd
-14 | -0.225 | 0.0949 | 0.001 | -2.367
-13.5 | -0.294 | 0.08693 | 0.001 | -3.379
-13 | -0.353 | 0.08262 | 0.001 | -4.276
-12.5 | -0.406 | 0.08112 | 0.001 | -5.01
-12 | -0.455 | 0.07685 | 0 | -5.924
-11.5 | -0.498 | 0.07239 | 0 | -6.886
-11 | -0.535 | 0.0689 | 0 | -7.772
-10.5 | -0.566 | 0.06469 | 0 | -8.749
-10 | -0.592 | 0.05824 | 0 | -10.165
-9.5 | -0.714 | 0.01308 | -0.001 | -54.609
-9 | -0.756 | 0.00936 | -0.001 | -80.716
-8.5 | -0.754 | 0.00884 | -0.002 | -85.35
-8 | -0.743 | 0.00835 | -0.002 | -89.033
-7.5 | -0.724 | 0.00793 | -0.003 | -91.236
-7 | -0.696 | 0.0076 | -0.003 | -91.524
-6.5 | -0.661 | 0.00738 | -0.003 | -89.565
-6 | -0.62 | 0.00714 | -0.004 | -86.831
-5.5 | -0.574 | 0.00691 | -0.004 | -83.092
-5 | -0.524 | 0.0067 | -0.005 | -78.266
-4.5 | -0.47 | 0.00649 | -0.005 | -72.357
-4 | -0.414 | 0.00638 | -0.005 | -64.881
-3.5 | -0.356 | 0.00622 | -0.006 | -57.31
-3 | -0.298 | 0.0061 | -0.006 | -48.829
-2.5 | -0.239 | 0.00603 | -0.007 | -39.554
-2 | -0.179 | 0.00591 | -0.007 | -30.215
-1.5 | -0.118 | 0.00556 | -0.008 | -21.303
-1 | -0.058 | 0.00539 | -0.008 | -10.736
-0.5 | 0.003 | 0.00526 | -0.008 | 0.528
0 | 0.063 | 0.00522 | -0.009 | 12.16
0.5 | 0.124 | 0.00519 | -0.009 | 23.928
1 | 0.185 | 0.00491 | -0.01 | 37.573
1.5 | 0.245 | 0.00499 | -0.01 | 49.115
2 | 0.305 | 0.00516 | -0.011 | 59.164
2.5 | 0.365 | 0.00536 | -0.011 | 68.174
3 | 0.425 | 0.00557 | -0.011 | 76.279
3.5 | 0.483 | 0.00568 | -0.012 | 85.116
4 | 0.541 | 0.00582 | -0.012 | 92.877
4.5 | 0.597 | 0.00601 | -0.013 | 99.459
5 | 0.651 | 0.00616 | -0.013 | 105.706
5.5 | 0.702 | 0.00633 | -0.014 | 110.787
6 | 0.748 | 0.00653 | -0.014 | 114.636
6.5 | 0.791 | 0.00674 | -0.014 | 117.274
7 | 0.827 | 0.00702 | -0.015 | 117.829
7.5 | 0.857 | 0.00736 | -0.015 | 116.491
8 | 0.88 | 0.00709 | -0.016 | 124.063
8.5 | 0.894 | 0.00741 | -0.016 | 120.658
9 | 0.898 | 0.00777 | -0.017 | 115.643
9.5 | 0.893 | 0.01 | -0.017 | 89.346
10 | 0.875 | 0.01105 | -0.017 | 79.169
10.5 | 0.848 | 0.01158 | -0.018 | 73.227
11 | 0.805 | 0.01295 | -0.018 | 62.197
11.5 | 0.745 | 0.01669 | -0.018 | 44.644
12 | 0.596 | 0.06903 | -0.012 | 8.631
12.5 | 0.53 | 0.07842 | -0.011 | 6.755
13 | 0.464 | 0.08271 | -0.011 | 5.608
13.5 | 0.39 | 0.09233 | -0.01 | 4.228
14 | 0.313 | 0.09665 | -0.011 | 3.24

## 142. Re 18M Mach 0.25 (2)
BIGFOIL.COM POLAR EXPORT
NACA63-110 a=0.2
NACA63-110 a=0.2 |  |  |  | Cl Max: | 1.5936 | at alpha= | 14 | deg
XFOIL ncrit=9 |  |  |  | L/D Max: | 132.763 | at alpha= | 8.5 | deg
Re: | 18000000 |  |  | Cd Min: | 0.2225 | at alpha= | -18.5 | deg
Mach: | 0.25 |  |  | Cl=0 at alpha= | -0.53898 | deg
|  |  |  | @ Cl=0.1, Cd= | 0.0040657
|  |  |  | @ Cl=0.4, Cd= | 0.0050853
|  |  |  | @ Cl=0.6, Cd= | 0.0057292
alpha (deg) | Cl | Cd | Cm | Cl/Cd
-18.5 | -0.845 | 0.2225 | 0.0768 | -3.7978
-18 | -0.8268 | 0.21586 | 0.0722 | -3.8303
-17.5 | -0.8766 | 0.1836 | 0.0559 | -4.7745
-17 | -1.0209 | 0.1357 | 0.0244 | -7.5232
-16.5 | -1.1824 | 0.07558 | -0.0107 | -15.6444
-16 | -1.2361 | 0.05433 | -0.0236 | -22.7517
-15.5 | -1.2868 | 0.03698 | -0.0333 | -34.7972
-15 | -1.3193 | 0.02601 | -0.0379 | -50.7228
-14.5 | -1.375 | 0.01688 | -0.0393 | -81.4573
-14 | -1.3961 | 0.01368 | -0.0355 | -102.0541
-13.5 | -1.4308 | 0.01009 | -0.0268 | -141.8038
-13 | -1.4165 | 0.00715 | -0.0216 | -198.1119
-12.5 | -1.382 | 0.00504 | -0.0182 | -274.2063
-12 | -1.3364 | 0.00371 | -0.0157 | -360.2156
-11.5 | -1.2848 | 0.00292 | -0.0137 | -440
-11 | -1.23 | 0.00243 | -0.0121 | -506.1728
-10.5 | -1.1733 | 0.0021 | -0.0108 | -558.7143
-10 | -1.1157 | 0.00186 | -0.0097 | -599.8387
-9.5 | -1.0575 | 0.00168 | -0.0088 | -629.4643
-9 | -0.9992 | 0.00152 | -0.008 | -657.3684
-8.5 | -0.9411 | 0.00137 | -0.0074 | -686.9343
-8 | -0.8827 | 0.00126 | -0.0069 | -700.5556
-7.5 | -0.8237 | 0.00118 | -0.0065 | -698.0508
-6.5 | -0.7055 | 0.00107 | -0.0061 | -659.3458
-6 | -0.6465 | 0.00101 | -0.006 | -640.099
-5.5 | -0.5873 | 0.00097 | -0.006 | -605.4639
-4.5 | -0.4689 | 0.00091 | -0.0063 | -515.2747
-4 | -0.4096 | 0.00088 | -0.0065 | -465.4545
-3.5 | -0.3504 | 0.00086 | -0.0067 | -407.4419
-3 | -0.2911 | 0.00084 | -0.007 | -346.5476
-2.5 | -0.2318 | 0.00082 | -0.0073 | -282.6829
-2 | -0.1726 | 0.0008 | -0.0077 | -215.75
-1.5 | -0.1135 | 0.00077 | -0.0081 | -147.4026
-1 | -0.0544 | 0.00074 | -0.0086 | -73.5135
-0.5 | 0.0046 | 0.00071 | -0.0091 | 6.4789
0 | 0.0644 | 0.00415 | -0.0099 | 15.5181
0.5 | 0.1235 | 0.00401 | -0.0104 | 30.798
1 | 0.1827 | 0.00413 | -0.0109 | 44.2373
1.5 | 0.2414 | 0.00445 | -0.0114 | 54.2472
2 | 0.3005 | 0.00469 | -0.0118 | 64.0725
3 | 0.4188 | 0.00516 | -0.0125 | 81.1628
3.5 | 0.4783 | 0.00534 | -0.0128 | 89.5693
4 | 0.5379 | 0.00552 | -0.0131 | 97.4457
4.5 | 0.5974 | 0.00572 | -0.0133 | 104.4406
5 | 0.6569 | 0.00593 | -0.0134 | 110.7757
5.5 | 0.7165 | 0.00614 | -0.0135 | 116.6938
6 | 0.7758 | 0.00642 | -0.0135 | 120.8411
6.5 | 0.8353 | 0.00666 | -0.0135 | 125.4204
7 | 0.8944 | 0.00699 | -0.0133 | 127.9542
7.5 | 0.9535 | 0.00733 | -0.0131 | 130.0819
8 | 1.0127 | 0.00767 | -0.0127 | 132.0339
8.5 | 1.0714 | 0.00807 | -0.0123 | 132.7633
9 | 1.1294 | 0.0086 | -0.0116 | 131.3256
9.5 | 1.1871 | 0.00915 | -0.0107 | 129.7377
10 | 1.2449 | 0.00967 | -0.0098 | 128.7384
10.5 | 1.3016 | 0.01023 | -0.0085 | 127.2336
11 | 1.3543 | 0.01081 | -0.0064 | 125.2821
11.5 | 1.4093 | 0.01169 | -0.0047 | 120.556
12 | 1.4621 | 0.01276 | -0.0027 | 114.5846
12.5 | 1.5111 | 0.01412 | -0.0001 | 107.0184
13 | 1.5544 | 0.01584 | 0.0032 | 98.1313
13.5 | 1.5861 | 0.01818 | 0.0076 | 87.2442
14 | 1.5936 | 0.02083 | 0.015 | 76.505
14.5 | 1.5709 | 0.0247 | 0.0233 | 63.5992
15 | 1.5552 | 0.02962 | 0.0275 | 52.5051

## 143. Re 18M Mach 0.50 (1)
BIGFOIL.COM POLAR EXPORT
NACA63-110 a=0.2
NACA63-110 a=0.2 |  |  |  | Cl Max: | 1.084 | at alpha= | 20 | deg
JavaFoil+Calcfoil stall+Eppler ext transition |  |  |  | L/D Max: | 110.698 | at alpha= | 6 | deg
Re: | 18000000 |  |  | Cd Min: | 0.00474 | at alpha= | 1 | deg
Mach: | 0.5 |  |  | Cl=0 at alpha= | -0.52206 | deg
|  |  |  | @ Cl=0.1, Cd= | 0.0050073
|  |  |  | @ Cl=0.4, Cd= | 0.0053178
|  |  |  | @ Cl=0.6, Cd= | 0.00622
alpha (deg) | Cl | Cd | Cm | Cl/Cd
-20 | -1.05 | 0.17528 | 0.004 | -5.989
-19.5 | -1.022 | 0.17257 | 0.004 | -5.923
-19 | -0.995 | 0.16594 | 0.004 | -5.996
-18.5 | -0.971 | 0.14844 | 0.004 | -6.544
-18 | -0.944 | 0.14226 | 0.003 | -6.639
-17.5 | -0.916 | 0.13808 | 0.003 | -6.636
-17 | -0.889 | 0.13482 | 0.003 | -6.597
-16.5 | -0.863 | 0.12485 | 0.003 | -6.913
-16 | -0.838 | 0.11615 | 0.002 | -7.211
-15.5 | -0.81 | 0.11334 | 0.002 | -7.147
-15 | -0.79 | 0.09473 | 0.002 | -8.335
-14.5 | -0.778 | 0.07717 | 0.002 | -10.076
-14 | -0.811 | 0.03655 | 0.002 | -22.187
-13.5 | -0.702 | 0.09191 | 0.001 | -7.641
-13 | -0.677 | 0.08382 | 0.001 | -8.078
-12.5 | -0.663 | 0.06769 | 0.001 | -9.791
-12 | -0.725 | 0.01924 | 0.001 | -37.667
-11.5 | -0.708 | 0.01504 | 0.001 | -47.095
-11 | -0.566 | 0.07145 | 0 | -7.923
-10.5 | -0.54 | 0.06629 | 0 | -8.153
-10 | -0.591 | 0.01889 | -0.001 | -31.315
-9.5 | -0.595 | 0.01113 | -0.001 | -53.459
-9 | -0.567 | 0.0103 | -0.002 | -55.068
-8.5 | -0.432 | 0.05395 | -0.001 | -7.999
-8 | -0.404 | 0.0513 | -0.001 | -7.869
-7.5 | -0.382 | 0.04319 | -0.002 | -8.849
-7 | -0.434 | 0.00888 | -0.003 | -48.848
-6.5 | -0.323 | 0.0424 | -0.002 | -7.628
-6 | -0.578 | 0.00831 | -0.004 | -69.569
-5.5 | -0.593 | 0.00767 | -0.005 | -77.33
-5 | -0.563 | 0.00734 | -0.005 | -76.69
-4.5 | -0.513 | 0.00704 | -0.006 | -72.886
-4 | -0.456 | 0.00673 | -0.006 | -67.723
-3.5 | -0.395 | 0.00652 | -0.007 | -60.563
-3 | -0.331 | 0.00636 | -0.007 | -52.092
-2.5 | -0.266 | 0.00626 | -0.008 | -42.508
-2 | -0.199 | 0.00614 | -0.008 | -32.472
-1.5 | -0.132 | 0.00576 | -0.008 | -22.979
-1 | -0.065 | 0.00555 | -0.009 | -11.654
-0.5 | 0.003 | 0.00511 | -0.009 | 0.607
0 | 0.071 | 0.00505 | -0.01 | 14.03
0.5 | 0.139 | 0.00495 | -0.01 | 27.979
1 | 0.206 | 0.00474 | -0.011 | 43.483
1.5 | 0.274 | 0.00484 | -0.011 | 56.585
2 | 0.341 | 0.00508 | -0.012 | 67.112
2.5 | 0.408 | 0.00535 | -0.012 | 76.194
3 | 0.473 | 0.00591 | -0.013 | 80.154
3.5 | 0.538 | 0.00597 | -0.013 | 90.026
4 | 0.6 | 0.00622 | -0.014 | 96.554
4.5 | 0.66 | 0.00641 | -0.014 | 102.845
5 | 0.712 | 0.00666 | -0.015 | 106.8
5.5 | 0.752 | 0.00702 | -0.015 | 107.071
6 | 0.77 | 0.00696 | -0.016 | 110.698
6.5 | 0.735 | 0.00749 | -0.016 | 98.095
7 | 0.498 | 0.0097 | -0.017 | 51.306
7.5 | 0.529 | 0.0104 | -0.017 | 50.844
8 | 0.561 | 0.01058 | -0.017 | 53.043
8.5 | 0.586 | 0.01202 | -0.018 | 48.781
9 | 0.509 | 0.05728 | -0.01 | 8.884
9.5 | 0.653 | 0.01221 | -0.019 | 53.462
10 | 0.677 | 0.01399 | -0.019 | 48.366
10.5 | 0.694 | 0.01738 | -0.019 | 39.945
11 | 0.615 | 0.07237 | -0.011 | 8.492
11.5 | 0.764 | 0.01634 | -0.02 | 46.771
12 | 0.782 | 0.02036 | -0.02 | 38.398
12.5 | 0.77 | 0.0366 | -0.019 | 21.024
13 | 0.731 | 0.07784 | -0.014 | 9.393
13.5 | 0.748 | 0.09087 | -0.013 | 8.231
14 | 0.864 | 0.03697 | -0.02 | 23.377
14.5 | 0.822 | 0.07986 | -0.017 | 10.289
15 | 0.84 | 0.09132 | -0.016 | 9.193
15.5 | 0.852 | 0.11406 | -0.014 | 7.469
16 | 0.876 | 0.1242 | -0.014 | 7.05
16.5 | 0.901 | 0.13187 | -0.015 | 6.834
17 | 0.927 | 0.13725 | -0.015 | 6.757
17.5 | 0.955 | 0.13993 | -0.016 | 6.825
18 | 0.978 | 0.15597 | -0.016 | 6.268
18.5 | 1.004 | 0.16294 | -0.016 | 6.162
19 | 1.03 | 0.16533 | -0.017 | 6.233
19.5 | 1.057 | 0.17028 | -0.017 | 6.209
20 | 1.084 | 0.17525 | -0.018 | 6.183

## 144. Re 18M Mach 0.50 (2)
BIGFOIL.COM POLAR EXPORT
NACA63-110 a=0.2
NACA63-110 a=0.2 |  |  |  | Cl Max: | 1.0402 | at alpha= | 7.5 | deg
XFOIL ncrit=9 |  |  |  | L/D Max: | 126.737 | at alpha= | 6 | deg
Re: | 18000000 |  |  | Cd Min: | 0.12842 | at alpha= | -12 | deg
Mach: | 0.5 |  |  | Cl=0 at alpha= | -0.5516 | deg
|  |  |  | @ Cl=0.1, Cd= | 0.0040079
|  |  |  | @ Cl=0.4, Cd= | 0.0050383
|  |  |  | @ Cl=0.6, Cd= | 0.0057729
alpha (deg) | Cl | Cd | Cm | Cl/Cd
-12 | -0.6887 | 0.12842 | 0.0229 | -5.3629
-11.5 | -0.6846 | 0.11778 | 0.0166 | -5.8125
-11 | -0.6897 | 0.10552 | 0.0089 | -6.5362
-10.5 | -0.7007 | 0.0929 | 0.0007 | -7.5425
-10 | -0.7032 | 0.08252 | -0.0061 | -8.5216
-9.5 | -0.7153 | 0.07042 | -0.0147 | -10.1576
-9 | -0.7301 | 0.05573 | -0.0279 | -13.1007
-8.5 | -0.7537 | 0.04624 | -0.0348 | -16.2997
-8 | -0.7947 | 0.03994 | -0.0327 | -19.8973
-7.5 | -0.8146 | 0.03227 | -0.0294 | -25.2433
-7 | -0.8168 | 0.02354 | -0.0257 | -34.6984
-6.5 | -0.806 | 0.01393 | -0.0211 | -57.8607
-6 | -0.766 | 0.00775 | -0.0163 | -98.8387
-5.5 | -0.6943 | 0.00667 | -0.0136 | -104.093
-5 | -0.6207 | 0.00623 | -0.012 | -99.6308
-4.5 | -0.5479 | 0.00594 | -0.0109 | -92.2391
-4 | -0.4763 | 0.00567 | -0.0101 | -84.0035
-3.5 | -0.4055 | 0.00547 | -0.0097 | -74.1316
-3 | -0.3354 | 0.00529 | -0.0095 | -63.4026
-2.5 | -0.2659 | 0.00516 | -0.0095 | -51.531
-2 | -0.1969 | 0.00502 | -0.0096 | -39.2231
-1.5 | -0.1284 | 0.00485 | -0.0098 | -26.4742
-1 | -0.0604 | 0.00463 | -0.0102 | -13.0454
0 | 0.0743 | 0.00405 | -0.0112 | 18.3457
0.5 | 0.1415 | 0.00394 | -0.0118 | 35.9137
1 | 0.2092 | 0.00401 | -0.0123 | 52.1696
1.5 | 0.2756 | 0.00447 | -0.0127 | 61.6555
2 | 0.343 | 0.00476 | -0.013 | 72.0588
2.5 | 0.4106 | 0.00509 | -0.0132 | 80.668
3 | 0.479 | 0.0054 | -0.0132 | 88.7037
3.5 | 0.5483 | 0.00561 | -0.0131 | 97.7362
4 | 0.6181 | 0.00583 | -0.0128 | 106.0206
4.5 | 0.6886 | 0.0061 | -0.0123 | 112.8852
5 | 0.7598 | 0.00639 | -0.0115 | 118.9045
5.5 | 0.8319 | 0.00673 | -0.0103 | 123.6107
6 | 0.9049 | 0.00714 | -0.0086 | 126.7367
6.5 | 0.9774 | 0.00786 | -0.0061 | 124.3511
7 | 1.0304 | 0.01077 | -0.0007 | 95.6732
7.5 | 1.0402 | 0.01823 | 0.007 | 57.0598
8 | 1.0295 | 0.0258 | 0.0143 | 39.9031
8.5 | 0.994 | 0.03116 | 0.0233 | 31.8999
9 | 0.9582 | 0.03781 | 0.0261 | 25.3425
9.5 | 0.923 | 0.04675 | 0.023 | 19.7433
10 | 0.8948 | 0.05796 | 0.0153 | 15.4382
10.5 | 0.8724 | 0.07124 | 0.0049 | 12.2459
11 | 0.8606 | 0.08614 | -0.0054 | 9.9907
11.5 | 0.8518 | 0.09892 | -0.0136 | 8.611
12 | 0.8433 | 0.11171 | -0.0219 | 7.549
12.5 | 0.834 | 0.12532 | -0.0307 | 6.655

## 145. Re 20M Mach 0.00 (1)
BIGFOIL.COM POLAR EXPORT
NACA63-110 a=0.2
NACA63-110 a=0.2 |  |  |  | Cl Max: | 0.964 | at alpha= | 10.5 | deg
JavaFoil+Calcfoil stall+Eppler ext transition |  |  |  | L/D Max: | 132.29 | at alpha= | 8.5 | deg
Re: | 20000000 |  |  | Cd Min: | 0.00494 | at alpha= | 1 | deg
Mach: | 0 |  |  | Cl=0 at alpha= | -0.52542 | deg
|  |  |  | @ Cl=0.1, Cd= | 0.0052568
|  |  |  | @ Cl=0.4, Cd= | 0.0055744
|  |  |  | @ Cl=0.6, Cd= | 0.10403
alpha (deg) | Cl | Cd | Cm | Cl/Cd
-15.5 | -0.549 | 0.1057 | 0.002 | -5.192
-15 | -0.569 | 0.10035 | 0.002 | -5.673
-14.5 | -0.592 | 0.09116 | 0.001 | -6.49
-14 | -0.61 | 0.0864 | 0.001 | -7.065
-13.5 | -0.629 | 0.08091 | 0.001 | -7.771
-13 | -0.644 | 0.07677 | 0.001 | -8.393
-12.5 | -0.655 | 0.07542 | 0.001 | -8.685
-12 | -0.668 | 0.06947 | 0 | -9.619
-11.5 | -0.686 | 0.0588 | 0 | -11.671
-11 | -0.808 | 0.01257 | 0 | -64.243
-10.5 | -0.835 | 0.01009 | 0 | -82.809
-10 | -0.831 | 0.00934 | -0.001 | -88.966
-9.5 | -0.821 | 0.00891 | -0.001 | -92.21
-9 | -0.806 | 0.00844 | -0.001 | -95.556
-8.5 | -0.786 | 0.00817 | -0.002 | -96.231
-8 | -0.76 | 0.00784 | -0.002 | -96.904
-7.5 | -0.729 | 0.00756 | -0.003 | -96.439
-7 | -0.693 | 0.00727 | -0.003 | -95.314
-6.5 | -0.653 | 0.00703 | -0.003 | -92.874
-6 | -0.609 | 0.00688 | -0.004 | -88.456
-5.5 | -0.561 | 0.00669 | -0.004 | -83.899
-5 | -0.51 | 0.00653 | -0.005 | -78.144
-4.5 | -0.457 | 0.00635 | -0.005 | -71.878
-4 | -0.402 | 0.00622 | -0.005 | -64.582
-3.5 | -0.346 | 0.00607 | -0.006 | -56.939
-3 | -0.289 | 0.00595 | -0.006 | -48.512
-2.5 | -0.231 | 0.0059 | -0.007 | -39.205
-2 | -0.173 | 0.00581 | -0.007 | -29.815
-1.5 | -0.115 | 0.00555 | -0.007 | -20.672
-1 | -0.056 | 0.00541 | -0.008 | -10.366
-0.5 | 0.003 | 0.00535 | -0.008 | 0.503
0 | 0.061 | 0.00527 | -0.009 | 11.672
0.5 | 0.12 | 0.00525 | -0.009 | 22.892
1 | 0.179 | 0.00494 | -0.009 | 36.239
1.5 | 0.237 | 0.00499 | -0.01 | 47.55
2 | 0.296 | 0.00515 | -0.01 | 57.437
2.5 | 0.354 | 0.0053 | -0.011 | 66.753
3 | 0.411 | 0.00564 | -0.011 | 72.945
3.5 | 0.468 | 0.00578 | -0.011 | 80.98
4 | 0.525 | 0.00587 | -0.012 | 89.32
4.5 | 0.58 | 0.00581 | -0.012 | 99.766
5 | 0.633 | 0.006 | -0.013 | 105.487
5.5 | 0.683 | 0.00613 | -0.013 | 111.501
6 | 0.731 | 0.0063 | -0.014 | 115.984
6.5 | 0.776 | 0.00649 | -0.014 | 119.582
7 | 0.817 | 0.00669 | -0.014 | 122.037
7.5 | 0.853 | 0.00703 | -0.015 | 121.409
8 | 0.885 | 0.0072 | -0.015 | 122.941
8.5 | 0.912 | 0.0069 | -0.016 | 132.29
9 | 0.934 | 0.00718 | -0.016 | 129.992
9.5 | 0.95 | 0.00743 | -0.016 | 127.789
10 | 0.96 | 0.00968 | -0.017 | 99.203
10.5 | 0.964 | 0.01007 | -0.017 | 95.764
11 | 0.963 | 0.0106 | -0.018 | 90.825
11.5 | 0.952 | 0.01155 | -0.018 | 82.453
12 | 0.934 | 0.01271 | -0.018 | 73.538
12.5 | 0.902 | 0.0146 | -0.018 | 61.758
13 | 0.867 | 0.01672 | -0.018 | 51.874
13.5 | 0.803 | 0.02813 | -0.018 | 28.557
14 | 0.723 | 0.05778 | -0.016 | 12.508
14.5 | 0.67 | 0.08016 | -0.014 | 8.357
15 | 0.636 | 0.0892 | -0.013 | 7.131
15.5 | 0.599 | 0.10403 | -0.012 | 5.758

## 146. Re 20M Mach 0.00 (2)
BIGFOIL.COM POLAR EXPORT
NACA63-110 a=0.2
NACA63-110 a=0.2 |  |  |  | Cl Max: | 1.8362 | at alpha= | 20 | deg
XFOIL ncrit=9 |  |  |  | L/D Max: | 137.829 | at alpha= | 9.5 | deg
Re: | 20000000 |  |  | Cd Min: | 0.03664 | at alpha= | 20 | deg
Mach: | 0 |  |  | Cl=0 at alpha= | -0.54283 | deg
|  |  |  | @ Cl=0.1, Cd= | 0.0041495
|  |  |  | @ Cl=0.4, Cd= | 0.0050484
|  |  |  | @ Cl=0.6, Cd= | 0.0056369
alpha (deg) | Cl | Cd | Cm | Cl/Cd
-20 | -1.8141 | 0.03131 | -0.0335 | -57.94
-19.5 | -1.8129 | 0.02763 | -0.0319 | -65.6135
-19 | -1.8074 | 0.02481 | -0.0292 | -72.8497
-18.5 | -1.8031 | 0.02252 | -0.0251 | -80.0666
-18 | -1.8011 | 0.02101 | -0.0184 | -85.7258
-17.5 | -1.7753 | 0.01964 | -0.0152 | -90.3921
-17 | -1.7412 | 0.01843 | -0.013 | -94.4764
-16.5 | -1.7031 | 0.0173 | -0.0113 | -98.4451
-16 | -1.6619 | 0.01628 | -0.01 | -102.0823
-15.5 | -1.6184 | 0.01534 | -0.0088 | -105.502
-15 | -1.5732 | 0.01444 | -0.0079 | -108.9474
-14.5 | -1.5265 | 0.0136 | -0.0071 | -112.2426
-14 | -1.4797 | 0.01265 | -0.0064 | -116.9723
-13 | -1.3844 | 0.01113 | -0.0047 | -124.3845
-12.5 | -1.3338 | 0.0106 | -0.0043 | -125.8302
-12 | -1.2819 | 0.0101 | -0.004 | -126.9208
-11.5 | -1.2294 | 0.00963 | -0.0039 | -127.6636
-11 | -1.1762 | 0.00919 | -0.0038 | -127.9869
-10.5 | -1.1226 | 0.00878 | -0.0037 | -127.8588
-10 | -1.0685 | 0.00839 | -0.0037 | -127.354
-9.5 | -1.0144 | 0.00795 | -0.0037 | -127.5975
-9 | -0.9599 | 0.00752 | -0.0037 | -127.6463
-8.5 | -0.9047 | 0.00721 | -0.0039 | -125.4785
-8 | -0.8491 | 0.00694 | -0.004 | -122.3487
-7.5 | -0.7932 | 0.00669 | -0.0042 | -118.565
-6.5 | -0.681 | 0.00616 | -0.0047 | -110.5519
-6 | -0.6245 | 0.00595 | -0.0049 | -104.958
-5.5 | -0.5677 | 0.00578 | -0.0052 | -98.218
-5 | -0.5109 | 0.0056 | -0.0055 | -91.2321
-4.5 | -0.4539 | 0.00542 | -0.0059 | -83.7454
-4 | -0.3966 | 0.00529 | -0.0062 | -74.9716
-3.5 | -0.3394 | 0.00516 | -0.0066 | -65.7752
-3 | -0.282 | 0.00507 | -0.007 | -55.6213
-2.5 | -0.2246 | 0.00496 | -0.0073 | -45.2823
-2 | -0.1671 | 0.00485 | -0.0077 | -34.4536
-1.5 | -0.1098 | 0.00469 | -0.0081 | -23.4115
-1 | -0.0523 | 0.00457 | -0.0086 | -11.4442
-0.5 | 0.0049 | 0.00445 | -0.009 | 1.1011
0 | 0.0619 | 0.00427 | -0.0095 | 14.4965
0.5 | 0.1188 | 0.00409 | -0.0101 | 29.0465
1 | 0.1757 | 0.00426 | -0.0106 | 41.2441
1.5 | 0.2325 | 0.00449 | -0.011 | 51.7817
2 | 0.2895 | 0.00467 | -0.0115 | 61.9914
2.5 | 0.3465 | 0.00486 | -0.0119 | 71.2963
3 | 0.4033 | 0.00506 | -0.0123 | 79.7036
3.5 | 0.4604 | 0.00523 | -0.0127 | 88.0306
4 | 0.5174 | 0.00539 | -0.013 | 95.9926
4.5 | 0.5743 | 0.00556 | -0.0134 | 103.2914
5 | 0.6311 | 0.00573 | -0.0137 | 110.1396
5.5 | 0.6877 | 0.00594 | -0.014 | 115.7744
6 | 0.744 | 0.00615 | -0.0144 | 120.9756
6.5 | 0.8001 | 0.00638 | -0.0146 | 125.4075
7 | 0.8561 | 0.00661 | -0.0149 | 129.5159
7.5 | 0.9115 | 0.00692 | -0.0151 | 131.7197
8 | 0.9667 | 0.00722 | -0.0152 | 133.892
8.5 | 1.0217 | 0.0075 | -0.0154 | 136.2267
9 | 1.0764 | 0.00781 | -0.0155 | 137.8233
9.5 | 1.1302 | 0.0082 | -0.0156 | 137.8293
10 | 1.1832 | 0.00868 | -0.0155 | 136.3134
11 | 1.2879 | 0.00945 | -0.0151 | 136.2857
11.5 | 1.3368 | 0.00983 | -0.0142 | 135.9919
12 | 1.3881 | 0.01036 | -0.0139 | 133.9865
12.5 | 1.4386 | 0.01092 | -0.0136 | 131.7399
13 | 1.4881 | 0.01154 | -0.0131 | 128.9515
13.5 | 1.5357 | 0.01228 | -0.0125 | 125.057
14 | 1.5814 | 0.01313 | -0.0116 | 120.4417
14.5 | 1.6242 | 0.01417 | -0.0103 | 114.6224
15 | 1.6673 | 0.01502 | -0.009 | 111.0053
15.5 | 1.7076 | 0.01596 | -0.0075 | 106.9925
16 | 1.7447 | 0.01698 | -0.0055 | 102.7503
16.5 | 1.778 | 0.01803 | -0.0031 | 98.6134
17 | 1.79 | 0.0192 | 0.0029 | 93.2292
17.5 | 1.8024 | 0.02073 | 0.0075 | 86.9465
18 | 1.8147 | 0.02274 | 0.011 | 79.8021
18.5 | 1.8245 | 0.02528 | 0.0137 | 72.1717
19 | 1.8321 | 0.02836 | 0.0157 | 64.6016
19.5 | 1.8361 | 0.03211 | 0.017 | 57.1816
20 | 1.8362 | 0.03664 | 0.0174 | 50.1146

## 147. Re 20M Mach 0.10 (1)
BIGFOIL.COM POLAR EXPORT
NACA63-110 a=0.2
NACA63-110 a=0.2 |  |  |  | Cl Max: | 0.953 | at alpha= | 10.5 | deg
JavaFoil+Calcfoil stall+Eppler ext transition |  |  |  | L/D Max: | 130.911 | at alpha= | 8.5 | deg
Re: | 20000000 |  |  | Cd Min: | 0.00494 | at alpha= | 1 | deg
Mach: | 0.1 |  |  | Cl=0 at alpha= | -0.52542 | deg
|  |  |  | @ Cl=0.1, Cd= | 0.0052478
|  |  |  | @ Cl=0.4, Cd= | 0.005567
|  |  |  | @ Cl=0.6, Cd= | 0.10218
alpha (deg) | Cl | Cd | Cm | Cl/Cd
-15 | -0.529 | 0.09788 | 0.002 | -5.403
-14.5 | -0.552 | 0.09219 | 0.001 | -5.992
-14 | -0.575 | 0.08723 | 0.001 | -6.588
-13.5 | -0.594 | 0.08472 | 0.001 | -7.009
-13 | -0.614 | 0.07925 | 0.001 | -7.749
-12.5 | -0.629 | 0.07745 | 0.001 | -8.122
-12 | -0.645 | 0.07201 | 0 | -8.951
-11.5 | -0.66 | 0.06474 | 0 | -10.197
-11 | -0.81 | 0.01067 | 0 | -75.94
-10.5 | -0.815 | 0.01039 | 0 | -78.397
-10 | -0.821 | 0.00959 | -0.001 | -85.564
-9.5 | -0.814 | 0.009 | -0.001 | -90.477
-9 | -0.801 | 0.00852 | -0.001 | -94.015
-8.5 | -0.783 | 0.00819 | -0.002 | -95.555
-8 | -0.759 | 0.00793 | -0.002 | -95.696
-7.5 | -0.729 | 0.00758 | -0.003 | -96.155
-7 | -0.694 | 0.0073 | -0.003 | -95.091
-6.5 | -0.654 | 0.0071 | -0.003 | -92.174
-6 | -0.61 | 0.00688 | -0.004 | -88.68
-5.5 | -0.563 | 0.00669 | -0.004 | -84.201
-5 | -0.513 | 0.00653 | -0.005 | -78.471
-4.5 | -0.459 | 0.00635 | -0.005 | -72.231
-4 | -0.404 | 0.00623 | -0.005 | -64.768
-3.5 | -0.347 | 0.00611 | -0.006 | -56.869
-3 | -0.29 | 0.00601 | -0.006 | -48.309
-2.5 | -0.232 | 0.00593 | -0.007 | -39.175
-2 | -0.174 | 0.00584 | -0.007 | -29.805
-1.5 | -0.115 | 0.00554 | -0.007 | -20.818
-1 | -0.056 | 0.00541 | -0.008 | -10.407
-0.5 | 0.003 | 0.00534 | -0.008 | 0.506
0 | 0.062 | 0.00528 | -0.009 | 11.689
0.5 | 0.121 | 0.00523 | -0.009 | 23.081
1 | 0.18 | 0.00494 | -0.009 | 36.376
1.5 | 0.239 | 0.005 | -0.01 | 47.736
2 | 0.297 | 0.00515 | -0.01 | 57.733
2.5 | 0.356 | 0.00532 | -0.011 | 66.89
3 | 0.413 | 0.00564 | -0.011 | 73.312
3.5 | 0.471 | 0.0058 | -0.012 | 81.117
4 | 0.527 | 0.00573 | -0.012 | 92.063
4.5 | 0.582 | 0.00586 | -0.012 | 99.338
5 | 0.636 | 0.00599 | -0.013 | 106.181
5.5 | 0.686 | 0.00613 | -0.013 | 111.902
6 | 0.734 | 0.00635 | -0.014 | 115.644
6.5 | 0.778 | 0.00654 | -0.014 | 119.074
7 | 0.819 | 0.00677 | -0.014 | 120.976
7.5 | 0.855 | 0.00704 | -0.015 | 121.468
8 | 0.886 | 0.00729 | -0.015 | 121.432
8.5 | 0.911 | 0.00696 | -0.016 | 130.911
9 | 0.931 | 0.00718 | -0.016 | 129.616
9.5 | 0.944 | 0.0075 | -0.016 | 125.844
10 | 0.952 | 0.0098 | -0.017 | 97.115
10.5 | 0.953 | 0.01022 | -0.017 | 93.269
11 | 0.947 | 0.01081 | -0.018 | 87.593
11.5 | 0.933 | 0.01175 | -0.018 | 79.394
12 | 0.907 | 0.01338 | -0.018 | 67.786
12.5 | 0.868 | 0.01587 | -0.018 | 54.699
13 | 0.827 | 0.01889 | -0.018 | 43.77
13.5 | 0.729 | 0.04786 | -0.016 | 15.238
14 | 0.661 | 0.07739 | -0.014 | 8.544
14.5 | 0.623 | 0.08755 | -0.013 | 7.117
15 | 0.584 | 0.10027 | -0.012 | 5.827
15.5 | 0.554 | 0.10218 | -0.012 | 5.422

## 148. Re 20M Mach 0.10 (2)
BIGFOIL.COM POLAR EXPORT
NACA63-110 a=0.2
NACA63-110 a=0.2 |  |  |  | Cl Max: | 1.8087 | at alpha= | 19 | deg
XFOIL ncrit=9 |  |  |  | L/D Max: | 137.465 | at alpha= | 9 | deg
Re: | 20000000 |  |  | Cd Min: | 0.04424 | at alpha= | 20 | deg
Mach: | 0.1 |  |  | Cl=0 at alpha= | -0.5434 | deg
|  |  |  | @ Cl=0.1, Cd= | 0.0041514
|  |  |  | @ Cl=0.4, Cd= | 0.0050501
|  |  |  | @ Cl=0.6, Cd= | 0.0056396
alpha (deg) | Cl | Cd | Cm | Cl/Cd
-20 | -1.7598 | 0.04004 | -0.0368 | -43.951
-19.5 | -1.7716 | 0.03401 | -0.0375 | -52.0906
-19 | -1.7742 | 0.02957 | -0.0364 | -60
-18.5 | -1.7755 | 0.02596 | -0.0338 | -68.3937
-18 | -1.7709 | 0.02344 | -0.0298 | -75.5503
-17.5 | -1.7729 | 0.02158 | -0.0228 | -82.1548
-17 | -1.7489 | 0.02009 | -0.0189 | -87.0533
-16.5 | -1.7147 | 0.0187 | -0.0163 | -91.6952
-16 | -1.6757 | 0.01745 | -0.0143 | -96.0287
-15.5 | -1.6333 | 0.01631 | -0.0127 | -100.141
-15 | -1.5885 | 0.01526 | -0.0113 | -104.0957
-14.5 | -1.5419 | 0.01428 | -0.0101 | -107.9762
-14 | -1.4934 | 0.01341 | -0.0092 | -111.3647
-13.5 | -1.4447 | 0.01245 | -0.0082 | -116.0402
-13 | -1.3974 | 0.01167 | -0.0069 | -119.7429
-12.5 | -1.347 | 0.01094 | -0.0061 | -123.1261
-12 | -1.2946 | 0.01035 | -0.0056 | -125.0821
-11.5 | -1.2412 | 0.00983 | -0.0053 | -126.2665
-11 | -1.1873 | 0.00936 | -0.005 | -126.8483
-10.5 | -1.1328 | 0.00892 | -0.0048 | -126.9955
-10 | -1.0779 | 0.0085 | -0.0046 | -126.8118
-9.5 | -1.0228 | 0.00811 | -0.0046 | -126.1159
-9 | -0.9677 | 0.00763 | -0.0044 | -126.8283
-8.5 | -0.912 | 0.00727 | -0.0044 | -125.447
-8 | -0.8558 | 0.00699 | -0.0045 | -122.432
-7.5 | -0.7993 | 0.00673 | -0.0046 | -118.7667
-6.5 | -0.6858 | 0.0062 | -0.0049 | -110.6129
-6 | -0.6289 | 0.00597 | -0.0052 | -105.3434
-5.5 | -0.5716 | 0.00579 | -0.0054 | -98.7219
-5 | -0.5142 | 0.00561 | -0.0057 | -91.6578
-4.5 | -0.4568 | 0.00543 | -0.006 | -84.1252
-4 | -0.3991 | 0.0053 | -0.0063 | -75.3019
-3.5 | -0.3415 | 0.00517 | -0.0067 | -66.0542
-3 | -0.2837 | 0.00507 | -0.007 | -55.9566
-2.5 | -0.2259 | 0.00496 | -0.0074 | -45.5444
-2 | -0.1681 | 0.00485 | -0.0078 | -34.6598
-1.5 | -0.1104 | 0.0047 | -0.0082 | -23.4894
-1 | -0.0526 | 0.00457 | -0.0086 | -11.5098
-0.5 | 0.005 | 0.00445 | -0.0091 | 1.1236
0 | 0.0623 | 0.00427 | -0.0096 | 14.5902
0.5 | 0.1195 | 0.00409 | -0.0101 | 29.2176
1 | 0.1767 | 0.00426 | -0.0106 | 41.4789
1.5 | 0.2338 | 0.00449 | -0.0111 | 52.0713
2 | 0.2912 | 0.00467 | -0.0115 | 62.3555
2.5 | 0.3485 | 0.00487 | -0.0119 | 71.5606
3 | 0.4057 | 0.00507 | -0.0123 | 80.0197
3.5 | 0.4632 | 0.00524 | -0.0127 | 88.3969
4 | 0.5206 | 0.0054 | -0.013 | 96.4074
4.5 | 0.5779 | 0.00557 | -0.0134 | 103.7522
5 | 0.6351 | 0.00575 | -0.0137 | 110.4522
5.5 | 0.6921 | 0.00595 | -0.014 | 116.3193
6 | 0.7489 | 0.00618 | -0.0142 | 121.1812
6.5 | 0.8056 | 0.00641 | -0.0145 | 125.6786
7 | 0.862 | 0.00665 | -0.0147 | 129.6241
7.5 | 0.9179 | 0.00697 | -0.0148 | 131.693
8 | 0.9738 | 0.00727 | -0.0149 | 133.9477
8.5 | 1.0294 | 0.00756 | -0.015 | 136.164
9 | 1.0846 | 0.00789 | -0.015 | 137.4651
9.5 | 1.1389 | 0.00833 | -0.0149 | 136.7227
10 | 1.1927 | 0.00879 | -0.0147 | 135.6883
10.5 | 1.2463 | 0.00919 | -0.0145 | 135.6148
11 | 1.2988 | 0.0096 | -0.0141 | 135.2917
11.5 | 1.3483 | 0.01001 | -0.013 | 134.6953
12 | 1.4003 | 0.01058 | -0.0126 | 132.3535
12.5 | 1.4512 | 0.01121 | -0.012 | 129.4558
13 | 1.5004 | 0.01197 | -0.0112 | 125.3467
13.5 | 1.5474 | 0.01288 | -0.0101 | 120.1398
14 | 1.5926 | 0.01386 | -0.0088 | 114.9062
14.5 | 1.6372 | 0.01477 | -0.0074 | 110.8463
15 | 1.6796 | 0.01573 | -0.0058 | 106.7769
15.5 | 1.7182 | 0.01682 | -0.0036 | 102.1522
16 | 1.752 | 0.01801 | -0.0009 | 97.2793
16.5 | 1.7691 | 0.01916 | 0.0046 | 92.333
17 | 1.7787 | 0.02082 | 0.01 | 85.4323
17.5 | 1.7917 | 0.02284 | 0.0137 | 78.4457
18 | 1.8014 | 0.02551 | 0.0167 | 70.6154
18.5 | 1.8071 | 0.02886 | 0.0189 | 62.6161
19 | 1.8087 | 0.03302 | 0.0201 | 54.7759
19.5 | 1.8059 | 0.03806 | 0.0204 | 47.4488
20 | 1.7974 | 0.04424 | 0.0194 | 40.6284

## 149. Re 20M Mach 0.25 (1)
BIGFOIL.COM POLAR EXPORT
NACA63-110 a=0.2
NACA63-110 a=0.2 |  |  |  | Cl Max: | 0.899 | at alpha= | 9 | deg
JavaFoil+Calcfoil stall+Eppler ext transition |  |  |  | L/D Max: | 125.547 | at alpha= | 8 | deg
Re: | 20000000 |  |  | Cd Min: | 0.00493 | at alpha= | 1 | deg
Mach: | 0.25 |  |  | Cl=0 at alpha= | -0.52459 | deg
|  |  |  | @ Cl=0.1, Cd= | 0.00528
|  |  |  | @ Cl=0.4, Cd= | 0.09592
|  |  |  | @ Cl=0.6, Cd= | 0.09592
alpha (deg) | Cl | Cd | Cm | Cl/Cd
-14 | -0.225 | 0.09465 | 0.001 | -2.374
-13.5 | -0.294 | 0.08726 | 0.001 | -3.365
-13 | -0.354 | 0.08202 | 0.001 | -4.311
-12.5 | -0.407 | 0.08055 | 0.001 | -5.048
-12 | -0.455 | 0.07616 | 0 | -5.98
-11.5 | -0.499 | 0.07211 | 0 | -6.917
-11 | -0.536 | 0.06809 | 0 | -7.867
-10.5 | -0.566 | 0.06419 | 0 | -8.822
-10 | -0.593 | 0.05729 | 0 | -10.354
-9.5 | -0.731 | 0.01081 | -0.001 | -67.608
-9 | -0.756 | 0.00917 | -0.001 | -82.415
-8.5 | -0.754 | 0.00868 | -0.002 | -86.879
-8 | -0.743 | 0.00825 | -0.002 | -90.078
-7.5 | -0.724 | 0.00784 | -0.003 | -92.351
-7 | -0.696 | 0.00755 | -0.003 | -92.171
-6.5 | -0.661 | 0.00727 | -0.003 | -90.938
-6 | -0.62 | 0.00705 | -0.004 | -87.967
-5.5 | -0.574 | 0.00683 | -0.004 | -84.091
-5 | -0.524 | 0.00665 | -0.005 | -78.816
-4.5 | -0.47 | 0.00647 | -0.005 | -72.634
-4 | -0.414 | 0.00627 | -0.005 | -65.981
-3.5 | -0.356 | 0.00613 | -0.006 | -58.112
-3 | -0.298 | 0.00602 | -0.006 | -49.474
-2.5 | -0.239 | 0.00596 | -0.007 | -40.063
-2 | -0.179 | 0.00586 | -0.007 | -30.51
-1.5 | -0.118 | 0.00561 | -0.008 | -21.106
-1 | -0.058 | 0.00545 | -0.008 | -10.611
-0.5 | 0.003 | 0.00536 | -0.008 | 0.518
0 | 0.063 | 0.00528 | -0.009 | 12.03
0.5 | 0.124 | 0.00528 | -0.009 | 23.511
1 | 0.185 | 0.00493 | -0.01 | 37.428
1.5 | 0.245 | 0.00503 | -0.01 | 48.756
2 | 0.305 | 0.00517 | -0.011 | 59.024
2.5 | 0.365 | 0.00537 | -0.011 | 67.98
3 | 0.425 | 0.00568 | -0.011 | 74.756
3.5 | 0.483 | 0.00564 | -0.012 | 85.724
4 | 0.541 | 0.00576 | -0.012 | 93.94
4.5 | 0.597 | 0.00595 | -0.013 | 100.45
5 | 0.651 | 0.00609 | -0.013 | 106.963
5.5 | 0.702 | 0.00626 | -0.014 | 112.158
6 | 0.748 | 0.00649 | -0.014 | 115.305
6.5 | 0.791 | 0.00665 | -0.014 | 118.935
7 | 0.827 | 0.00699 | -0.015 | 118.399
7.5 | 0.857 | 0.00725 | -0.015 | 118.227
8 | 0.88 | 0.00701 | -0.016 | 125.547
8.5 | 0.894 | 0.00725 | -0.016 | 123.297
9 | 0.899 | 0.00761 | -0.017 | 118.132
9.5 | 0.894 | 0.00983 | -0.017 | 90.878
10 | 0.876 | 0.01078 | -0.017 | 81.248
10.5 | 0.849 | 0.01133 | -0.018 | 74.949
11 | 0.807 | 0.01255 | -0.018 | 64.34
11.5 | 0.749 | 0.01561 | -0.018 | 47.997
12 | 0.599 | 0.06629 | -0.012 | 9.036
12.5 | 0.531 | 0.07673 | -0.011 | 6.925
13 | 0.465 | 0.08188 | -0.011 | 5.674
13.5 | 0.391 | 0.09138 | -0.011 | 4.274
14 | 0.313 | 0.09592 | -0.011 | 3.266

## 150. Re 20M Mach 0.25 (2)
BIGFOIL.COM POLAR EXPORT
NACA63-110 a=0.2
NACA63-110 a=0.2 |  |  |  | Cl Max: | 1.6043 | at alpha= | 14 | deg
XFOIL ncrit=9 |  |  |  | L/D Max: | 134.736 | at alpha= | 8.5 | deg
Re: | 20000000 |  |  | Cd Min: | 0.21598 | at alpha= | -18.5 | deg
Mach: | 0.25 |  |  | Cl=0 at alpha= | -0.54546 | deg
|  |  |  | @ Cl=0.1, Cd= | 0.0041236
|  |  |  | @ Cl=0.4, Cd= | 0.0050462
|  |  |  | @ Cl=0.6, Cd= | 0.0056474
alpha (deg) | Cl | Cd | Cm | Cl/Cd
-18.5 | -0.8592 | 0.21598 | 0.0743 | -3.9781
-18 | -0.8419 | 0.20913 | 0.0696 | -4.0257
-17.5 | -0.8549 | 0.1907 | 0.0597 | -4.483
-17 | -1.2477 | 0.09183 | -0.0084 | -13.5871
-16.5 | -1.2897 | 0.07304 | -0.022 | -17.6574
-16 | -1.3433 | 0.05581 | -0.0353 | -24.0692
-15.5 | -1.3694 | 0.0455 | -0.0417 | -30.0967
-15 | -1.4024 | 0.03672 | -0.0446 | -38.1917
-14.5 | -1.4532 | 0.02915 | -0.0422 | -49.8525
-14 | -1.475 | 0.0259 | -0.0337 | -56.9498
-13.5 | -1.4808 | 0.02059 | -0.0275 | -71.9184
-13 | -1.4513 | 0.01735 | -0.0233 | -83.6484
-12.5 | -1.4104 | 0.01503 | -0.0197 | -93.839
-12 | -1.362 | 0.01304 | -0.0169 | -104.4479
-11.5 | -1.3074 | 0.01171 | -0.0148 | -111.6482
-11 | -1.2502 | 0.01073 | -0.0131 | -116.5144
-10.5 | -1.1916 | 0.00995 | -0.0117 | -119.7588
-10 | -1.1322 | 0.00933 | -0.0106 | -121.3505
-9.5 | -1.0725 | 0.00878 | -0.0096 | -122.1526
-8.5 | -0.953 | 0.00777 | -0.0081 | -122.6512
-8 | -0.8934 | 0.00731 | -0.0075 | -122.2161
-7.5 | -0.8333 | 0.00697 | -0.0071 | -119.5552
-7 | -0.7731 | 0.00668 | -0.0069 | -115.7335
-6.5 | -0.713 | 0.00641 | -0.0067 | -111.2324
-6 | -0.6531 | 0.0061 | -0.0065 | -107.0656
-5.5 | -0.5931 | 0.00588 | -0.0065 | -100.8673
-4.5 | -0.473 | 0.00549 | -0.0067 | -86.1566
-3.5 | -0.3531 | 0.0052 | -0.0071 | -67.9038
-3 | -0.2931 | 0.0051 | -0.0074 | -57.4706
-2.5 | -0.2332 | 0.00498 | -0.0077 | -46.8273
-2 | -0.1734 | 0.00488 | -0.0081 | -35.5328
-1.5 | -0.1137 | 0.00472 | -0.0085 | -24.089
-1 | -0.054 | 0.00457 | -0.0089 | -11.8162
-0.5 | 0.0054 | 0.00444 | -0.0094 | 1.2162
0 | 0.0644 | 0.00422 | -0.0099 | 15.2607
0.5 | 0.1235 | 0.00406 | -0.0104 | 30.4187
1 | 0.1826 | 0.00423 | -0.0109 | 43.1678
1.5 | 0.2414 | 0.00448 | -0.0114 | 53.8839
2.5 | 0.3598 | 0.00489 | -0.0122 | 73.5787
3 | 0.419 | 0.00512 | -0.0125 | 81.8359
3.5 | 0.4786 | 0.00528 | -0.0128 | 90.6439
4 | 0.5383 | 0.00545 | -0.0131 | 98.7706
4.5 | 0.5979 | 0.00564 | -0.0133 | 106.0106
5 | 0.6574 | 0.00585 | -0.0135 | 112.3761
5.5 | 0.717 | 0.00606 | -0.0136 | 118.3168
6 | 0.7765 | 0.00633 | -0.0136 | 122.6698
6.5 | 0.836 | 0.00656 | -0.0136 | 127.439
7 | 0.8952 | 0.00689 | -0.0134 | 129.9274
7.5 | 0.9544 | 0.00721 | -0.0132 | 132.3717
8 | 1.0137 | 0.00755 | -0.0129 | 134.2649
8.5 | 1.0725 | 0.00796 | -0.0124 | 134.7362
9 | 1.1305 | 0.00848 | -0.0117 | 133.3137
9.5 | 1.1888 | 0.00897 | -0.0109 | 132.5307
10 | 1.2468 | 0.00948 | -0.01 | 131.519
10.5 | 1.3042 | 0.01004 | -0.0089 | 129.9004
11 | 1.3594 | 0.01065 | -0.0072 | 127.6432
11.5 | 1.412 | 0.01144 | -0.005 | 123.4266
12 | 1.465 | 0.0125 | -0.003 | 117.2
12.5 | 1.5145 | 0.01386 | -0.0005 | 109.2713
13 | 1.5578 | 0.0156 | 0.0028 | 99.859
13.5 | 1.5881 | 0.0181 | 0.0074 | 87.7403
14 | 1.6043 | 0.02051 | 0.0138 | 78.2204
14.5 | 1.5865 | 0.02378 | 0.0226 | 66.7157
15 | 1.5771 | 0.02801 | 0.0271 | 56.3049
15.5 | 1.5365 | 0.0359 | 0.029 | 42.7994
16 | 1.4926 | 0.04598 | 0.0266 | 32.4619
16.5 | 1.4907 | 0.05291 | 0.024 | 28.1743
17 | 1.4453 | 0.06662 | 0.016 | 21.6947
17.5 | 1.4236 | 0.07868 | 0.0083 | 18.0935
18 | 1.3733 | 0.097 | -0.0045 | 14.1577
18.5 | 1.3186 | 0.11753 | -0.0187 | 11.2193
19 | 1.1936 | 0.15326 | -0.044 | 7.7881

## 151. Re 20M Mach 0.50 (1)
BIGFOIL.COM POLAR EXPORT
NACA63-110 a=0.2
NACA63-110 a=0.2 |  |  |  | Cl Max: | 1.084 | at alpha= | 20 | deg
JavaFoil+Calcfoil stall+Eppler ext transition |  |  |  | L/D Max: | 112.864 | at alpha= | 6 | deg
Re: | 20000000 |  |  | Cd Min: | 0.00488 | at alpha= | 1.5 | deg
Mach: | 0.5 |  |  | Cl=0 at alpha= | -0.52206 | deg
|  |  |  | @ Cl=0.1, Cd= | 0.0050816
|  |  |  | @ Cl=0.4, Cd= | 0.0053101
|  |  |  | @ Cl=0.6, Cd= | 0.00612
alpha (deg) | Cl | Cd | Cm | Cl/Cd
-20 | -1.05 | 0.17774 | 0.004 | -5.909
-19.5 | -1.023 | 0.17086 | 0.004 | -5.987
-19 | -0.995 | 0.16801 | 0.004 | -5.925
-18.5 | -0.971 | 0.152 | 0.004 | -6.389
-18 | -0.943 | 0.14823 | 0.003 | -6.364
-17.5 | -0.916 | 0.14216 | 0.003 | -6.447
-17 | -0.889 | 0.13682 | 0.003 | -6.498
-16.5 | -0.863 | 0.12736 | 0.003 | -6.774
-16 | -0.837 | 0.12083 | 0.002 | -6.925
-15.5 | -0.809 | 0.11644 | 0.002 | -6.95
-15 | -0.785 | 0.10325 | 0.002 | -7.6
-14.5 | -0.761 | 0.09283 | 0.002 | -8.198
-14 | -0.74 | 0.08225 | 0.002 | -8.999
-13.5 | -0.703 | 0.09073 | 0.001 | -7.744
-13 | -0.677 | 0.08439 | 0.001 | -8.023
-12.5 | -0.668 | 0.0634 | 0.001 | -10.543
-12 | -0.73 | 0.01787 | 0.001 | -40.83
-11.5 | -0.709 | 0.01473 | 0.001 | -48.127
-11 | -0.566 | 0.07201 | 0 | -7.865
-10.5 | -0.541 | 0.06586 | 0 | -8.211
-10 | -0.602 | 0.01586 | -0.001 | -37.937
-9.5 | -0.596 | 0.01087 | -0.001 | -54.869
-9 | -0.567 | 0.01012 | -0.002 | -56.072
-8.5 | -0.432 | 0.05338 | -0.001 | -8.087
-8 | -0.404 | 0.0511 | -0.001 | -7.901
-7.5 | -0.384 | 0.04205 | -0.002 | -9.122
-7 | -0.434 | 0.00874 | -0.003 | -49.628
-6.5 | -0.324 | 0.04208 | -0.002 | -7.692
-6 | -0.578 | 0.0082 | -0.004 | -70.541
-5.5 | -0.593 | 0.00757 | -0.005 | -78.366
-5 | -0.563 | 0.00725 | -0.005 | -77.73
-4.5 | -0.513 | 0.00692 | -0.006 | -74.088
-4 | -0.456 | 0.00666 | -0.006 | -68.437
-3.5 | -0.395 | 0.00645 | -0.007 | -61.262
-3 | -0.331 | 0.00629 | -0.007 | -52.674
-2.5 | -0.266 | 0.00617 | -0.008 | -43.127
-2 | -0.199 | 0.00608 | -0.008 | -32.833
-1.5 | -0.132 | 0.00573 | -0.008 | -23.103
-1 | -0.065 | 0.00559 | -0.009 | -11.561
-0.5 | 0.003 | 0.00548 | -0.009 | 0.567
0 | 0.071 | 0.00512 | -0.01 | 13.843
0.5 | 0.139 | 0.00503 | -0.01 | 27.563
1 | 0.206 | 0.00501 | -0.011 | 41.155
1.5 | 0.274 | 0.00488 | -0.011 | 56.11
2 | 0.341 | 0.00509 | -0.012 | 66.978
2.5 | 0.408 | 0.00534 | -0.012 | 76.396
3 | 0.473 | 0.00583 | -0.013 | 81.204
3.5 | 0.538 | 0.00589 | -0.013 | 91.258
4 | 0.6 | 0.00612 | -0.014 | 98.092
4.5 | 0.66 | 0.00634 | -0.014 | 104.08
5 | 0.712 | 0.00657 | -0.015 | 108.331
5.5 | 0.752 | 0.00693 | -0.015 | 108.424
6 | 0.77 | 0.00683 | -0.016 | 112.864
6.5 | 0.735 | 0.00734 | -0.016 | 100.205
7 | 0.498 | 0.00955 | -0.017 | 52.111
7.5 | 0.53 | 0.01018 | -0.017 | 52.013
8 | 0.562 | 0.01039 | -0.017 | 54.097
8.5 | 0.587 | 0.01181 | -0.018 | 49.707
9 | 0.509 | 0.05702 | -0.01 | 8.927
9.5 | 0.653 | 0.01194 | -0.019 | 54.719
10 | 0.678 | 0.0136 | -0.019 | 49.861
10.5 | 0.696 | 0.01685 | -0.019 | 41.304
11 | 0.615 | 0.07169 | -0.011 | 8.577
11.5 | 0.766 | 0.01583 | -0.02 | 48.376
12 | 0.784 | 0.01947 | -0.02 | 40.286
12.5 | 0.78 | 0.03216 | -0.019 | 24.24
13 | 0.734 | 0.07518 | -0.015 | 9.77
13.5 | 0.749 | 0.09046 | -0.013 | 8.275
14 | 0.78 | 0.08857 | -0.015 | 8.802
14.5 | 0.8 | 0.09925 | -0.014 | 8.065
15 | 0.828 | 0.10323 | -0.015 | 8.023
15.5 | 0.85 | 0.11895 | -0.014 | 7.15
16 | 0.875 | 0.12767 | -0.014 | 6.856
16.5 | 0.901 | 0.1347 | -0.015 | 6.688
17 | 0.927 | 0.1401 | -0.015 | 6.619
17.5 | 0.954 | 0.14611 | -0.016 | 6.532
18 | 0.978 | 0.15905 | -0.016 | 6.147
18.5 | 1.004 | 0.16524 | -0.016 | 6.077
19 | 1.03 | 0.16909 | -0.017 | 6.093
19.5 | 1.057 | 0.17527 | -0.017 | 6.031
20 | 1.084 | 0.17794 | -0.018 | 6.089

## 152. Re 20M Mach 0.50 (2)
BIGFOIL.COM POLAR EXPORT
NACA63-110 a=0.2
NACA63-110 a=0.2 |  |  |  | Cl Max: | 1.044 | at alpha= | 7.5 | deg
XFOIL ncrit=9 |  |  |  | L/D Max: | 129.06 | at alpha= | 6 | deg
Re: | 20000000 |  |  | Cd Min: | 0.28751 | at alpha= | -20 | deg
Mach: | 0.5 |  |  | Cl=0 at alpha= | -0.55383 | deg
|  |  |  | @ Cl=0.1, Cd= | 0.0040604
|  |  |  | @ Cl=0.4, Cd= | 0.0050134
|  |  |  | @ Cl=0.6, Cd= | 0.0056985
alpha (deg) | Cl | Cd | Cm | Cl/Cd
-20 | -0.9645 | 0.28751 | 0.1154 | -3.3547
-19.5 | -0.9431 | 0.27772 | 0.1096 | -3.3959
-19 | -0.9216 | 0.26787 | 0.1038 | -3.4405
-18.5 | -0.9005 | 0.25801 | 0.0981 | -3.4902
-18 | -0.878 | 0.24931 | 0.0926 | -3.5217
-17.5 | -0.8568 | 0.24003 | 0.087 | -3.5696
-17 | -0.8353 | 0.23085 | 0.0815 | -3.6184
-16.5 | -0.8156 | 0.22089 | 0.0758 | -3.6923
-16 | -0.796 | 0.21114 | 0.0701 | -3.77
-15.5 | -0.7792 | 0.20035 | 0.0641 | -3.8892
-14 | -0.7256 | 0.17147 | 0.0473 | -4.2316
-13.5 | -0.7189 | 0.15871 | 0.0401 | -4.5296
-13 | -0.7065 | 0.14846 | 0.0341 | -4.7589
-12.5 | -0.6997 | 0.13818 | 0.0286 | -5.0637
-12 | -0.6931 | 0.12767 | 0.0225 | -5.4288
-11.5 | -0.6893 | 0.11681 | 0.016 | -5.901
-11 | -0.6953 | 0.10442 | 0.0081 | -6.6587
-10.5 | -0.701 | 0.09289 | 0.0007 | -7.5466
-10 | -0.7098 | 0.08136 | -0.0071 | -8.7242
-9.5 | -0.7214 | 0.06924 | -0.0158 | -10.4188
-9 | -0.7344 | 0.05503 | -0.0287 | -13.3454
-8.5 | -0.7598 | 0.04562 | -0.0353 | -16.655
-8 | -0.7972 | 0.03984 | -0.0325 | -20.01
-7.5 | -0.8202 | 0.03167 | -0.0293 | -25.8983
-7 | -0.8214 | 0.02293 | -0.0256 | -35.8221
-6.5 | -0.8094 | 0.01343 | -0.021 | -60.2681
-6 | -0.7673 | 0.00758 | -0.0162 | -101.2269
-5.5 | -0.6952 | 0.00653 | -0.0135 | -106.4625
-5 | -0.6214 | 0.00613 | -0.0119 | -101.3703
-4.5 | -0.5485 | 0.00585 | -0.0109 | -93.7607
-4 | -0.4768 | 0.0056 | -0.0101 | -85.1429
-3.5 | -0.4059 | 0.0054 | -0.0097 | -75.1667
-3 | -0.3358 | 0.00523 | -0.0095 | -64.2065
-2.5 | -0.2662 | 0.0051 | -0.0095 | -52.1961
-2 | -0.1972 | 0.00497 | -0.0096 | -39.6781
-1.5 | -0.1286 | 0.00481 | -0.0098 | -26.736
-1 | -0.0605 | 0.0046 | -0.0102 | -13.1522
-0.5 | 0.0073 | 0.00441 | -0.0106 | 1.6553
0 | 0.0743 | 0.00411 | -0.0112 | 18.0779
0.5 | 0.1416 | 0.00398 | -0.0118 | 35.5779
1 | 0.209 | 0.00408 | -0.0123 | 51.2255
1.5 | 0.2756 | 0.00449 | -0.0127 | 61.3808
2 | 0.3431 | 0.00477 | -0.0131 | 71.9287
2.5 | 0.4109 | 0.00506 | -0.0132 | 81.2055
3 | 0.4794 | 0.00533 | -0.0133 | 89.9437
3.5 | 0.5488 | 0.00553 | -0.0132 | 99.2405
4 | 0.6187 | 0.00576 | -0.0129 | 107.4132
4.5 | 0.6892 | 0.00602 | -0.0123 | 114.485
5 | 0.7605 | 0.0063 | -0.0115 | 120.7143
5.5 | 0.8328 | 0.00662 | -0.0104 | 125.8006
6 | 0.906 | 0.00702 | -0.0087 | 129.0598
6.5 | 0.9787 | 0.00773 | -0.0062 | 126.6106
7 | 1.0331 | 0.01053 | -0.0009 | 98.1102
7.5 | 1.044 | 0.01789 | 0.0067 | 58.3566
8 | 1.0343 | 0.02545 | 0.014 | 40.6405
8.5 | 0.9997 | 0.03084 | 0.0232 | 32.4157
9 | 0.9636 | 0.03749 | 0.0261 | 25.7029
9.5 | 0.9283 | 0.04608 | 0.0235 | 20.1454
10 | 0.8998 | 0.05718 | 0.0161 | 15.7363
10.5 | 0.8768 | 0.07033 | 0.0058 | 12.4669
11 | 0.8647 | 0.08518 | -0.0046 | 10.1514
11.5 | 0.8559 | 0.09805 | -0.0129 | 8.7292
12 | 0.8465 | 0.11101 | -0.0213 | 7.6254
12.5 | 0.8382 | 0.12434 | -0.03 | 6.7412