## index
index | Re | Mach | Datasource
1 | 50000 | 0 | JavaFoil+Calcfoil stall+Eppler ext transition
2 | 50000 | 0 | XFOIL ncrit=9
3 | 50000 | 0.1 | JavaFoil+Calcfoil stall+Eppler ext transition
4 | 50000 | 0.25 | JavaFoil+Calcfoil stall+Eppler ext transition
5 | 50000 | 0.25 | XFOIL ncrit=9
6 | 50000 | 0.5 | JavaFoil+Calcfoil stall+Eppler ext transition
7 | 50000 | 0.5 | XFOIL ncrit=9
8 | 100000 | 0 | JavaFoil+Calcfoil stall+Eppler ext transition
9 | 100000 | 0 | XFOIL ncrit=9
10 | 100000 | 0.1 | JavaFoil+Calcfoil stall+Eppler ext transition
11 | 100000 | 0.1 | XFOIL ncrit=9
12 | 100000 | 0.25 | JavaFoil+Calcfoil stall+Eppler ext transition
13 | 100000 | 0.25 | XFOIL ncrit=9
14 | 100000 | 0.5 | JavaFoil+Calcfoil stall+Eppler ext transition
15 | 100000 | 0.5 | XFOIL ncrit=9
16 | 250000 | 0 | JavaFoil+Calcfoil stall+Eppler ext transition
17 | 250000 | 0 | XFOIL ncrit=9
18 | 250000 | 0.1 | JavaFoil+Calcfoil stall+Eppler ext transition
19 | 250000 | 0.1 | XFOIL ncrit=9
20 | 250000 | 0.25 | JavaFoil+Calcfoil stall+Eppler ext transition
21 | 250000 | 0.25 | XFOIL ncrit=9
22 | 250000 | 0.5 | JavaFoil+Calcfoil stall+Eppler ext transition
23 | 250000 | 0.5 | XFOIL ncrit=9
24 | 500000 | 0 | JavaFoil+Calcfoil stall+Eppler ext transition
25 | 500000 | 0 | XFOIL ncrit=9
26 | 500000 | 0.1 | JavaFoil+Calcfoil stall+Eppler ext transition
27 | 500000 | 0.1 | XFOIL ncrit=9
28 | 500000 | 0.25 | JavaFoil+Calcfoil stall+Eppler ext transition
29 | 500000 | 0.25 | XFOIL ncrit=9
30 | 500000 | 0.5 | JavaFoil+Calcfoil stall+Eppler ext transition
31 | 500000 | 0.5 | XFOIL ncrit=9
32 | 750000 | 0 | JavaFoil+Calcfoil stall+Eppler ext transition
33 | 750000 | 0 | XFOIL ncrit=9
34 | 750000 | 0.1 | JavaFoil+Calcfoil stall+Eppler ext transition
35 | 750000 | 0.1 | XFOIL ncrit=9
36 | 750000 | 0.25 | JavaFoil+Calcfoil stall+Eppler ext transition
37 | 750000 | 0.25 | XFOIL ncrit=9
38 | 750000 | 0.5 | JavaFoil+Calcfoil stall+Eppler ext transition
39 | 750000 | 0.5 | XFOIL ncrit=9
40 | 1000000 | 0 | JavaFoil+Calcfoil stall+Eppler ext transition
41 | 1000000 | 0 | XFOIL ncrit=9
42 | 1000000 | 0.1 | JavaFoil+Calcfoil stall+Eppler ext transition
43 | 1000000 | 0.1 | XFOIL ncrit=9
44 | 1000000 | 0.25 | JavaFoil+Calcfoil stall+Eppler ext transition
45 | 1000000 | 0.25 | XFOIL ncrit=9
46 | 1000000 | 0.5 | JavaFoil+Calcfoil stall+Eppler ext transition
47 | 1000000 | 0.5 | XFOIL ncrit=9
48 | 2000000 | 0 | JavaFoil+Calcfoil stall+Eppler ext transition
49 | 2000000 | 0 | XFOIL ncrit=9
50 | 2000000 | 0.1 | JavaFoil+Calcfoil stall+Eppler ext transition
51 | 2000000 | 0.1 | XFOIL ncrit=9
52 | 2000000 | 0.25 | JavaFoil+Calcfoil stall+Eppler ext transition
53 | 2000000 | 0.25 | XFOIL ncrit=9
54 | 2000000 | 0.5 | JavaFoil+Calcfoil stall+Eppler ext transition
55 | 2000000 | 0.5 | XFOIL ncrit=9
56 | 3000000 | 0 | JavaFoil+Calcfoil stall+Eppler ext transition
57 | 3000000 | 0 | XFOIL ncrit=9
58 | 3000000 | 0.1 | JavaFoil+Calcfoil stall+Eppler ext transition
59 | 3000000 | 0.1 | XFOIL ncrit=9
60 | 3000000 | 0.25 | JavaFoil+Calcfoil stall+Eppler ext transition
61 | 3000000 | 0.25 | XFOIL ncrit=9
62 | 3000000 | 0.5 | JavaFoil+Calcfoil stall+Eppler ext transition
63 | 3000000 | 0.5 | XFOIL ncrit=9
64 | 4000000 | 0 | JavaFoil+Calcfoil stall+Eppler ext transition
65 | 4000000 | 0 | XFOIL ncrit=9
66 | 4000000 | 0.1 | JavaFoil+Calcfoil stall+Eppler ext transition
67 | 4000000 | 0.1 | XFOIL ncrit=9
68 | 4000000 | 0.25 | JavaFoil+Calcfoil stall+Eppler ext transition
69 | 4000000 | 0.25 | XFOIL ncrit=9
70 | 4000000 | 0.5 | JavaFoil+Calcfoil stall+Eppler ext transition
71 | 4000000 | 0.5 | XFOIL ncrit=9
72 | 5000000 | 0 | JavaFoil+Calcfoil stall+Eppler ext transition
73 | 5000000 | 0 | XFOIL ncrit=9
74 | 5000000 | 0.1 | JavaFoil+Calcfoil stall+Eppler ext transition
75 | 5000000 | 0.1 | XFOIL ncrit=9
76 | 5000000 | 0.25 | JavaFoil+Calcfoil stall+Eppler ext transition
77 | 5000000 | 0.25 | XFOIL ncrit=9
78 | 5000000 | 0.5 | JavaFoil+Calcfoil stall+Eppler ext transition
79 | 5000000 | 0.5 | XFOIL ncrit=9
80 | 6000000 | 0 | JavaFoil+Calcfoil stall+Eppler ext transition
81 | 6000000 | 0 | XFOIL ncrit=9
82 | 6000000 | 0.1 | JavaFoil+Calcfoil stall+Eppler ext transition
83 | 6000000 | 0.1 | XFOIL ncrit=9
84 | 6000000 | 0.25 | JavaFoil+Calcfoil stall+Eppler ext transition
85 | 6000000 | 0.25 | XFOIL ncrit=9
86 | 6000000 | 0.5 | JavaFoil+Calcfoil stall+Eppler ext transition
87 | 6000000 | 0.5 | XFOIL ncrit=9
88 | 7000000 | 0 | JavaFoil+Calcfoil stall+Eppler ext transition
89 | 7000000 | 0 | XFOIL ncrit=9
90 | 7000000 | 0.1 | JavaFoil+Calcfoil stall+Eppler ext transition
91 | 7000000 | 0.1 | XFOIL ncrit=9
92 | 7000000 | 0.25 | JavaFoil+Calcfoil stall+Eppler ext transition
93 | 7000000 | 0.25 | XFOIL ncrit=9
94 | 7000000 | 0.5 | JavaFoil+Calcfoil stall+Eppler ext transition
95 | 7000000 | 0.5 | XFOIL ncrit=9
96 | 8000000 | 0 | JavaFoil+Calcfoil stall+Eppler ext transition
97 | 8000000 | 0 | XFOIL ncrit=9
98 | 8000000 | 0.1 | JavaFoil+Calcfoil stall+Eppler ext transition
99 | 8000000 | 0.1 | XFOIL ncrit=9
100 | 8000000 | 0.25 | JavaFoil+Calcfoil stall+Eppler ext transition
101 | 8000000 | 0.25 | XFOIL ncrit=9
102 | 8000000 | 0.5 | JavaFoil+Calcfoil stall+Eppler ext transition
103 | 8000000 | 0.5 | XFOIL ncrit=9
104 | 10000000 | 0 | JavaFoil+Calcfoil stall+Eppler ext transition
105 | 10000000 | 0 | XFOIL ncrit=9
106 | 10000000 | 0.1 | JavaFoil+Calcfoil stall+Eppler ext transition
107 | 10000000 | 0.1 | XFOIL ncrit=9
108 | 10000000 | 0.25 | JavaFoil+Calcfoil stall+Eppler ext transition
109 | 10000000 | 0.25 | XFOIL ncrit=9
110 | 10000000 | 0.5 | JavaFoil+Calcfoil stall+Eppler ext transition
111 | 10000000 | 0.5 | XFOIL ncrit=9
112 | 12000000 | 0 | JavaFoil+Calcfoil stall+Eppler ext transition
113 | 12000000 | 0 | XFOIL ncrit=9
114 | 12000000 | 0.1 | JavaFoil+Calcfoil stall+Eppler ext transition
115 | 12000000 | 0.1 | XFOIL ncrit=9
116 | 12000000 | 0.25 | JavaFoil+Calcfoil stall+Eppler ext transition
117 | 12000000 | 0.25 | XFOIL ncrit=9
118 | 12000000 | 0.5 | JavaFoil+Calcfoil stall+Eppler ext transition
119 | 12000000 | 0.5 | XFOIL ncrit=9
120 | 14000000 | 0 | JavaFoil+Calcfoil stall+Eppler ext transition
121 | 14000000 | 0 | XFOIL ncrit=9
122 | 14000000 | 0.1 | JavaFoil+Calcfoil stall+Eppler ext transition
123 | 14000000 | 0.1 | XFOIL ncrit=9
124 | 14000000 | 0.25 | JavaFoil+Calcfoil stall+Eppler ext transition
125 | 14000000 | 0.25 | XFOIL ncrit=9
126 | 14000000 | 0.5 | JavaFoil+Calcfoil stall+Eppler ext transition
127 | 14000000 | 0.5 | XFOIL ncrit=9
128 | 16000000 | 0 | JavaFoil+Calcfoil stall+Eppler ext transition
129 | 16000000 | 0 | XFOIL ncrit=9
130 | 16000000 | 0.1 | JavaFoil+Calcfoil stall+Eppler ext transition
131 | 16000000 | 0.1 | XFOIL ncrit=9
132 | 16000000 | 0.25 | JavaFoil+Calcfoil stall+Eppler ext transition
133 | 16000000 | 0.25 | XFOIL ncrit=9
134 | 16000000 | 0.5 | JavaFoil+Calcfoil stall+Eppler ext transition
135 | 16000000 | 0.5 | XFOIL ncrit=9
136 | 18000000 | 0 | JavaFoil+Calcfoil stall+Eppler ext transition
137 | 18000000 | 0 | XFOIL ncrit=9
138 | 18000000 | 0.1 | JavaFoil+Calcfoil stall+Eppler ext transition
139 | 18000000 | 0.1 | XFOIL ncrit=9
140 | 18000000 | 0.25 | JavaFoil+Calcfoil stall+Eppler ext transition
141 | 18000000 | 0.25 | XFOIL ncrit=9
142 | 18000000 | 0.5 | JavaFoil+Calcfoil stall+Eppler ext transition
143 | 18000000 | 0.5 | XFOIL ncrit=9
144 | 20000000 | 0 | JavaFoil+Calcfoil stall+Eppler ext transition
145 | 20000000 | 0 | XFOIL ncrit=9
146 | 20000000 | 0.1 | JavaFoil+Calcfoil stall+Eppler ext transition
147 | 20000000 | 0.1 | XFOIL ncrit=9
148 | 20000000 | 0.25 | JavaFoil+Calcfoil stall+Eppler ext transition
149 | 20000000 | 0.25 | XFOIL ncrit=9
150 | 20000000 | 0.5 | JavaFoil+Calcfoil stall+Eppler ext transition
151 | 20000000 | 0.5 | XFOIL ncrit=9

## 1. Re 50k Mach 0.00 (1)
BIGFOIL.COM POLAR EXPORT
NACA63A220
NACA63A220 |  |  |  | Cl Max: | 1.457 | at alpha= | 12.5 | deg
JavaFoil+Calcfoil stall+Eppler ext transition |  |  |  | L/D Max: | 32.639 | at alpha= | 9 | deg
Re: | 50000 |  |  | Cd Min: | 0.0214 | at alpha= | 0 | deg
Mach: | 0 |  |  | Cl=0 at alpha= | -1.6356 | deg
|  |  |  | @ Cl=0.1, Cd= | 0.022386
|  |  |  | @ Cl=0.4, Cd= | 0.022772
|  |  |  | @ Cl=0.6, Cd= | 0.024062
alpha (deg) | Cl | Cd | Cm | Cl/Cd
-20 | -1.177 | 0.24164 | 0 | -4.873
-19.5 | -1.183 | 0.23042 | 0 | -5.134
-19 | -1.187 | 0.21334 | -0.001 | -5.563
-18.5 | -1.188 | 0.20772 | -0.001 | -5.719
-18 | -1.187 | 0.19487 | -0.002 | -6.091
-17.5 | -1.184 | 0.18477 | -0.002 | -6.405
-17 | -1.177 | 0.171 | -0.002 | -6.883
-16.5 | -1.168 | 0.16302 | -0.003 | -7.165
-16 | -1.156 | 0.15252 | -0.003 | -7.581
-15.5 | -1.142 | 0.1441 | -0.003 | -7.925
-15 | -1.125 | 0.13504 | -0.004 | -8.33
-14.5 | -1.105 | 0.1285 | -0.004 | -8.597
-14 | -1.082 | 0.11961 | -0.005 | -9.045
-13.5 | -1.056 | 0.11332 | -0.005 | -9.323
-13 | -1.028 | 0.10566 | -0.006 | -9.734
-12.5 | -0.998 | 0.09916 | -0.006 | -10.065
-12 | -0.967 | 0.0941 | -0.007 | -10.276
-11.5 | -0.936 | 0.0869 | -0.009 | -10.774
-11 | -1.001 | 0.04901 | -0.015 | -20.433
-10.5 | -0.975 | 0.0424 | -0.017 | -22.984
-10 | -0.933 | 0.03935 | -0.018 | -23.719
-9.5 | -0.889 | 0.03685 | -0.019 | -24.111
-9 | -0.839 | 0.03528 | -0.02 | -23.771
-8.5 | -0.79 | 0.03274 | -0.021 | -24.121
-8 | -0.738 | 0.03159 | -0.022 | -23.374
-7.5 | -0.685 | 0.02988 | -0.023 | -22.936
-7 | -0.616 | 0.03011 | -0.023 | -20.462
-6.5 | -0.561 | 0.02904 | -0.024 | -19.322
-6 | -0.505 | 0.028 | -0.025 | -18.05
-5.5 | -0.449 | 0.0272 | -0.026 | -16.497
-5 | -0.392 | 0.02638 | -0.027 | -14.85
-4.5 | -0.335 | 0.02563 | -0.028 | -13.054
-4 | -0.277 | 0.02501 | -0.029 | -11.066
-3.5 | -0.219 | 0.02435 | -0.03 | -8.999
-3 | -0.161 | 0.02381 | -0.031 | -6.753
-2.5 | -0.102 | 0.02337 | -0.032 | -4.37
-2 | -0.043 | 0.02297 | -0.033 | -1.874
-1.5 | 0.016 | 0.02266 | -0.034 | 0.724
-1 | 0.076 | 0.02245 | -0.035 | 3.398
-0.5 | 0.136 | 0.02229 | -0.035 | 6.122
0 | 0.2 | 0.0214 | -0.036 | 9.35
0.5 | 0.26 | 0.02168 | -0.038 | 12.014
1 | 0.319 | 0.02205 | -0.038 | 14.468
1.5 | 0.378 | 0.02259 | -0.04 | 16.717
2 | 0.436 | 0.02307 | -0.041 | 18.907
2.5 | 0.494 | 0.02358 | -0.042 | 20.969
3 | 0.552 | 0.02417 | -0.043 | 22.843
3.5 | 0.61 | 0.02404 | -0.044 | 25.357
4 | 0.667 | 0.02521 | -0.045 | 26.439
4.5 | 0.723 | 0.0262 | -0.046 | 27.587
5 | 0.778 | 0.02711 | -0.046 | 28.7
5.5 | 0.834 | 0.02808 | -0.047 | 29.689
6 | 0.889 | 0.02919 | -0.048 | 30.453
6.5 | 0.943 | 0.03037 | -0.049 | 31.042
7 | 0.998 | 0.03149 | -0.05 | 31.695
7.5 | 1.05 | 0.0328 | -0.05 | 32.028
8 | 1.101 | 0.03426 | -0.051 | 32.144
8.5 | 1.151 | 0.0358 | -0.052 | 32.148
9 | 1.221 | 0.03741 | -0.054 | 32.639
9.5 | 1.265 | 0.03988 | -0.055 | 31.732
10 | 1.306 | 0.04243 | -0.056 | 30.79
10.5 | 1.344 | 0.04505 | -0.056 | 29.846
11 | 1.379 | 0.04783 | -0.057 | 28.839
11.5 | 1.41 | 0.0512 | -0.057 | 27.543
12 | 1.443 | 0.05376 | -0.058 | 26.84
12.5 | 1.457 | 0.05983 | -0.057 | 24.347
13 | 1.316 | 0.10517 | -0.035 | 12.517
13.5 | 1.329 | 0.11338 | -0.029 | 11.724
14 | 1.347 | 0.12064 | -0.027 | 11.165
14.5 | 1.362 | 0.12853 | -0.025 | 10.599
15 | 1.373 | 0.13626 | -0.025 | 10.079
15.5 | 1.381 | 0.14494 | -0.026 | 9.526
16 | 1.384 | 0.1541 | -0.025 | 8.984
16.5 | 1.385 | 0.16359 | -0.025 | 8.467
17 | 1.383 | 0.17325 | -0.026 | 7.983
17.5 | 1.378 | 0.18237 | -0.026 | 7.554

## 2. Re 50k Mach 0.00 (2)
BIGFOIL.COM POLAR EXPORT
NACA63A220
NACA63A220 |  |  |  | Cl Max: | 0.5873 | at alpha= | 13 | deg
XFOIL ncrit=9 |  |  |  | L/D Max: | 5.0585 | at alpha= | 11.5 | deg
Re: | 50000 |  |  | Cd Min: | 0.22099 | at alpha= | -20 | deg
Mach: | 0 |  |  | Cl=0 at alpha= | 3.3337 | deg
|  |  |  | @ Cl=0.1, Cd= | 0.074955
|  |  |  | @ Cl=0.4, Cd= | 0.10312
|  |  |  | @ Cl=0.6, Cd= | 0.15215
alpha (deg) | Cl | Cd | Cm | Cl/Cd
-20 | -0.4937 | 0.22099 | -0.0149 | -2.234
-19.5 | -0.4668 | 0.21309 | -0.0163 | -2.1906
-19 | -0.4581 | 0.20788 | -0.0194 | -2.2037
-18.5 | -0.4507 | 0.20416 | -0.0221 | -2.2076
-18 | -0.4257 | 0.1957 | -0.0236 | -2.1753
-17.5 | -0.4317 | 0.19301 | -0.0268 | -2.2367
-17 | -0.4132 | 0.18659 | -0.0281 | -2.2145
-16.5 | -0.3859 | 0.17823 | -0.029 | -2.1652
-16 | -0.3744 | 0.17219 | -0.0305 | -2.1743
-15.5 | -0.363 | 0.1663 | -0.0317 | -2.1828
-15 | -0.3587 | 0.16064 | -0.033 | -2.2329
-13.5 | -0.4366 | 0.1263 | -0.0473 | -3.4568
-13 | -0.4491 | 0.11563 | -0.0494 | -3.8839
-12.5 | -0.5038 | 0.09952 | -0.0541 | -5.0623
-12 | -0.573 | 0.08206 | -0.0582 | -6.9827
-11.5 | -0.9238 | 0.05366 | -0.0481 | -17.2158
-11 | -0.9854 | 0.05111 | -0.0337 | -19.28
-10.5 | -0.9958 | 0.0483 | -0.0255 | -20.617
-10 | -1.0061 | 0.04561 | -0.0172 | -22.0588
-9.5 | -1.018 | 0.043 | -0.0084 | -23.6744
-9 | -1.0075 | 0.04081 | -0.0023 | -24.6876
-8.5 | -1.0012 | 0.03922 | 0.0049 | -25.5278
-8 | -1.0018 | 0.0384 | 0.0138 | -26.0885
-7.5 | -0.9831 | 0.0399 | 0.0217 | -24.6391
-7 | -0.9607 | 0.04249 | 0.0298 | -22.61
-6.5 | -0.8511 | 0.05164 | 0.0306 | -16.4814
-6 | -0.8053 | 0.05528 | 0.036 | -14.5677
-5.5 | -0.7255 | 0.06021 | 0.0377 | -12.0495
-5 | -0.6323 | 0.064 | 0.0359 | -9.8797
-4.5 | -0.5371 | 0.06556 | 0.0286 | -8.1925
-4 | -0.4214 | 0.06678 | 0.0181 | -6.3103
-3.5 | -0.3606 | 0.06626 | 0.0139 | -5.4422
-3 | -0.3153 | 0.06548 | 0.0115 | -4.8152
-2.5 | -0.2813 | 0.06459 | 0.0105 | -4.3552
-2 | -0.2689 | 0.06359 | 0.0132 | -4.2287
-1.5 | -0.2536 | 0.06275 | 0.0152 | -4.0414
-1 | -0.253 | 0.06181 | 0.0196 | -4.0932
-0.5 | -0.2611 | 0.06089 | 0.0253 | -4.2881
1 | -0.3953 | 0.05433 | 0.0627 | -7.2759
1.5 | -0.3324 | 0.05617 | 0.0555 | -5.9177
2 | -0.2328 | 0.06042 | 0.0406 | -3.853
2.5 | -0.1491 | 0.06329 | 0.0286 | -2.3558
3 | -0.056 | 0.0674 | 0.0143 | -0.83086
3.5 | 0.0279 | 0.0707 | 0.0015 | 0.39463
4 | 0.0933 | 0.07369 | -0.008 | 1.2661
5 | 0.1015 | 0.07443 | -0.0027 | 1.3637
5.5 | 0.0789 | 0.0728 | 0.0052 | 1.0838
6.5 | 0.1303 | 0.07805 | 0.0059 | 1.6694
7 | 0.1565 | 0.08066 | 0.0062 | 1.9402
7.5 | 0.205 | 0.08596 | 0.0033 | 2.3848
8 | 0.2166 | 0.08802 | 0.0052 | 2.4608
8.5 | 0.2636 | 0.09354 | 0.0027 | 2.818
9 | 0.2826 | 0.09657 | 0.0035 | 2.9264
9.5 | 0.3022 | 0.10066 | 0.0038 | 3.0022
10 | 0.3389 | 0.10589 | 0.0025 | 3.2005
10.5 | 0.456 | 0.10059 | 0.0064 | 4.5333
11 | 0.4874 | 0.10319 | 0.0076 | 4.7233
11.5 | 0.5317 | 0.10511 | 0.0088 | 5.0585
12 | 0.5186 | 0.11198 | 0.0086 | 4.6312
12.5 | 0.5459 | 0.11559 | 0.0094 | 4.7227
13 | 0.5873 | 0.11759 | 0.0108 | 4.9945
13.5 | 0.5827 | 0.12553 | 0.0095 | 4.6419
14 | 0.5793 | 0.13361 | 0.0079 | 4.3358
14.5 | 0.5579 | 0.14504 | 0.0038 | 3.8465
15 | 0.5811 | 0.15215 | 0.0026 | 3.8193

## 3. Re 50k Mach 0.10 (1)
BIGFOIL.COM POLAR EXPORT
NACA63A220
NACA63A220 |  |  |  | Cl Max: | 1.445 | at alpha= | 12.5 | deg
JavaFoil+Calcfoil stall+Eppler ext transition |  |  |  | L/D Max: | 32.31 | at alpha= | 9 | deg
Re: | 50000 |  |  | Cd Min: | 0.0215 | at alpha= | 0 | deg
Mach: | 0.1 |  |  | Cl=0 at alpha= | -1.6356 | deg
|  |  |  | @ Cl=0.1, Cd= | 0.022495
|  |  |  | @ Cl=0.4, Cd= | 0.022813
|  |  |  | @ Cl=0.6, Cd= | 0.024203
alpha (deg) | Cl | Cd | Cm | Cl/Cd
-20 | -1.147 | 0.2503 | 0 | -4.581
-19.5 | -1.156 | 0.23239 | 0 | -4.973
-19 | -1.163 | 0.22271 | -0.001 | -5.221
-18.5 | -1.167 | 0.21244 | -0.001 | -5.493
-18 | -1.169 | 0.19953 | -0.002 | -5.858
-17.5 | -1.168 | 0.18806 | -0.002 | -6.212
-17 | -1.164 | 0.17663 | -0.002 | -6.592
-16.5 | -1.158 | 0.16807 | -0.003 | -6.89
-16 | -1.148 | 0.15681 | -0.003 | -7.323
-15.5 | -1.136 | 0.14836 | -0.003 | -7.656
-15 | -1.12 | 0.13816 | -0.004 | -8.11
-14.5 | -1.102 | 0.12805 | -0.004 | -8.604
-14 | -1.08 | 0.12178 | -0.005 | -8.871
-13.5 | -1.056 | 0.11307 | -0.005 | -9.339
-13 | -1.029 | 0.10729 | -0.006 | -9.59
-12.5 | -0.999 | 0.10054 | -0.006 | -9.939
-12 | -0.968 | 0.09486 | -0.007 | -10.204
-11.5 | -0.937 | 0.08799 | -0.009 | -10.65
-11 | -0.992 | 0.05289 | -0.015 | -18.75
-10.5 | -0.976 | 0.0432 | -0.017 | -22.597
-10 | -0.936 | 0.03979 | -0.018 | -23.519
-9.5 | -0.891 | 0.03725 | -0.019 | -23.928
-9 | -0.842 | 0.03565 | -0.02 | -23.605
-8.5 | -0.793 | 0.03298 | -0.021 | -24.034
-8 | -0.741 | 0.03186 | -0.022 | -23.264
-7.5 | -0.688 | 0.03013 | -0.023 | -22.843
-7 | -0.619 | 0.03029 | -0.023 | -20.427
-6.5 | -0.564 | 0.0292 | -0.024 | -19.302
-6 | -0.508 | 0.02819 | -0.025 | -18.012
-5.5 | -0.451 | 0.02736 | -0.026 | -16.47
-5 | -0.393 | 0.02652 | -0.027 | -14.836
-4.5 | -0.336 | 0.02576 | -0.028 | -13.044
-4 | -0.278 | 0.02513 | -0.029 | -11.066
-3.5 | -0.22 | 0.0245 | -0.03 | -8.981
-3 | -0.162 | 0.02392 | -0.031 | -6.756
-2.5 | -0.103 | 0.02346 | -0.032 | -4.372
-2 | -0.043 | 0.0231 | -0.033 | -1.872
-1.5 | 0.016 | 0.02278 | -0.034 | 0.723
-1 | 0.077 | 0.02256 | -0.035 | 3.395
-0.5 | 0.137 | 0.02239 | -0.036 | 6.122
0 | 0.201 | 0.0215 | -0.037 | 9.347
0.5 | 0.262 | 0.02176 | -0.038 | 12.024
1 | 0.32 | 0.02214 | -0.039 | 14.465
1.5 | 0.379 | 0.02261 | -0.04 | 16.778
2 | 0.438 | 0.02318 | -0.041 | 18.901
2.5 | 0.497 | 0.0237 | -0.042 | 20.955
3 | 0.555 | 0.02429 | -0.043 | 22.829
3.5 | 0.612 | 0.02418 | -0.044 | 25.325
4 | 0.669 | 0.02539 | -0.045 | 26.363
4.5 | 0.726 | 0.02635 | -0.046 | 27.552
5 | 0.782 | 0.02727 | -0.047 | 28.657
5.5 | 0.837 | 0.02827 | -0.047 | 29.615
6 | 0.893 | 0.0294 | -0.048 | 30.361
6.5 | 0.947 | 0.03061 | -0.049 | 30.942
7 | 1.002 | 0.03174 | -0.05 | 31.58
7.5 | 1.055 | 0.03306 | -0.051 | 31.91
8 | 1.106 | 0.0346 | -0.051 | 31.963
8.5 | 1.156 | 0.03614 | -0.052 | 31.977
9 | 1.225 | 0.03793 | -0.055 | 32.31
9.5 | 1.269 | 0.04037 | -0.055 | 31.447
10 | 1.31 | 0.04283 | -0.056 | 30.59
10.5 | 1.348 | 0.04567 | -0.056 | 29.509
11 | 1.382 | 0.04861 | -0.057 | 28.425
11.5 | 1.411 | 0.05203 | -0.057 | 27.127
12 | 1.443 | 0.05475 | -0.058 | 26.356
12.5 | 1.445 | 0.06311 | -0.057 | 22.892
13 | 1.343 | 0.09916 | -0.043 | 13.539
13.5 | 1.335 | 0.11309 | -0.034 | 11.801
14 | 1.344 | 0.12174 | -0.027 | 11.037
14.5 | 1.357 | 0.12858 | -0.025 | 10.557
15 | 1.367 | 0.1361 | -0.025 | 10.041
15.5 | 1.371 | 0.14517 | -0.025 | 9.447
16 | 1.373 | 0.15543 | -0.026 | 8.834
16.5 | 1.371 | 0.16809 | -0.026 | 8.155
17 | 1.365 | 0.17333 | -0.026 | 7.876
17.5 | 1.356 | 0.18648 | -0.026 | 7.274

## 4. Re 50k Mach 0.25 (1)
BIGFOIL.COM POLAR EXPORT
NACA63A220
NACA63A220 |  |  |  | Cl Max: | 1.431 | at alpha= | 12 | deg
JavaFoil+Calcfoil stall+Eppler ext transition |  |  |  | L/D Max: | 32.29 | at alpha= | 8.5 | deg
Re: | 50000 |  |  | Cd Min: | 0.02197 | at alpha= | 0 | deg
Mach: | 0.25 |  |  | Cl=0 at alpha= | -1.6393 | deg
|  |  |  | @ Cl=0.1, Cd= | 0.023039
|  |  |  | @ Cl=0.4, Cd= | 0.023286
|  |  |  | @ Cl=0.6, Cd= | 0.025404
alpha (deg) | Cl | Cd | Cm | Cl/Cd
-20 | -0.873 | 0.32283 | 0 | -2.704
-19.5 | -0.913 | 0.28817 | 0 | -3.169
-19 | -0.95 | 0.27651 | -0.001 | -3.434
-18.5 | -0.982 | 0.25403 | -0.001 | -3.866
-18 | -1.01 | 0.22717 | -0.002 | -4.446
-17.5 | -1.033 | 0.21651 | -0.002 | -4.773
-17 | -1.052 | 0.19938 | -0.002 | -5.276
-16.5 | -1.065 | 0.18794 | -0.003 | -5.669
-16 | -1.074 | 0.17473 | -0.003 | -6.148
-15.5 | -1.078 | 0.16081 | -0.003 | -6.702
-15 | -1.076 | 0.15092 | -0.004 | -7.133
-14.5 | -1.07 | 0.13879 | -0.004 | -7.713
-14 | -1.06 | 0.13002 | -0.005 | -8.15
-13.5 | -1.044 | 0.12029 | -0.005 | -8.68
-13 | -1.025 | 0.1112 | -0.006 | -9.213
-12.5 | -1.001 | 0.10572 | -0.006 | -9.468
-12 | -0.973 | 0.09769 | -0.007 | -9.958
-11.5 | -0.94 | 0.09298 | -0.007 | -10.111
-11 | -0.913 | 0.08505 | -0.01 | -10.735
-10.5 | -0.971 | 0.05041 | -0.017 | -19.258
-10 | -0.948 | 0.04274 | -0.018 | -22.174
-9.5 | -0.906 | 0.03905 | -0.019 | -23.19
-9 | -0.859 | 0.03655 | -0.02 | -23.506
-8.5 | -0.808 | 0.03545 | -0.021 | -22.794
-8 | -0.757 | 0.03355 | -0.022 | -22.555
-7.5 | -0.703 | 0.03168 | -0.023 | -22.2
-7 | -0.634 | 0.03141 | -0.024 | -20.169
-6.5 | -0.577 | 0.03019 | -0.024 | -19.113
-6 | -0.52 | 0.02907 | -0.025 | -17.89
-5.5 | -0.462 | 0.02816 | -0.026 | -16.407
-5 | -0.403 | 0.02734 | -0.027 | -14.743
-4.5 | -0.344 | 0.02651 | -0.028 | -12.987
-4 | -0.285 | 0.02584 | -0.029 | -11.024
-3.5 | -0.225 | 0.02517 | -0.03 | -8.958
-3 | -0.165 | 0.02457 | -0.031 | -6.735
-2.5 | -0.105 | 0.02406 | -0.032 | -4.37
-2 | -0.044 | 0.02366 | -0.033 | -1.873
-1.5 | 0.017 | 0.02335 | -0.034 | 0.723
-1 | 0.079 | 0.02308 | -0.035 | 3.403
-0.5 | 0.14 | 0.02296 | -0.036 | 6.119
0 | 0.206 | 0.02197 | -0.037 | 9.375
0.5 | 0.268 | 0.02232 | -0.038 | 11.988
1 | 0.328 | 0.02274 | -0.039 | 14.407
1.5 | 0.388 | 0.02318 | -0.04 | 16.748
2 | 0.449 | 0.02372 | -0.041 | 18.919
2.5 | 0.509 | 0.02439 | -0.043 | 20.847
3 | 0.568 | 0.02503 | -0.044 | 22.694
3.5 | 0.627 | 0.02572 | -0.045 | 24.394
4 | 0.686 | 0.02583 | -0.046 | 26.547
4.5 | 0.743 | 0.02723 | -0.046 | 27.298
5 | 0.8 | 0.02831 | -0.048 | 28.269
5.5 | 0.858 | 0.02926 | -0.049 | 29.319
6 | 0.914 | 0.03054 | -0.049 | 29.917
6.5 | 0.97 | 0.03183 | -0.05 | 30.469
7 | 1.026 | 0.03318 | -0.051 | 30.917
7.5 | 1.079 | 0.03458 | -0.052 | 31.204
8 | 1.13 | 0.03633 | -0.053 | 31.093
8.5 | 1.198 | 0.03709 | -0.055 | 32.29
9 | 1.248 | 0.04045 | -0.056 | 30.846
9.5 | 1.29 | 0.04315 | -0.056 | 29.898
10 | 1.328 | 0.04603 | -0.057 | 28.858
10.5 | 1.361 | 0.04943 | -0.057 | 27.539
11 | 1.39 | 0.05286 | -0.058 | 26.297
11.5 | 1.418 | 0.05609 | -0.059 | 25.287
12 | 1.431 | 0.06171 | -0.058 | 23.182
12.5 | 1.288 | 0.1048 | -0.035 | 12.295
13 | 1.294 | 0.11332 | -0.026 | 11.418
13.5 | 1.305 | 0.12048 | -0.027 | 10.834
14 | 1.31 | 0.12985 | -0.026 | 10.09
14.5 | 1.311 | 0.14043 | -0.025 | 9.336
15 | 1.303 | 0.15108 | -0.025 | 8.626
15.5 | 1.289 | 0.16155 | -0.025 | 7.977
16 | 1.268 | 0.17322 | -0.025 | 7.32
16.5 | 1.242 | 0.19201 | -0.025 | 6.466
17 | 1.209 | 0.20185 | -0.025 | 5.99

## 5. Re 50k Mach 0.25 (2)
BIGFOIL.COM POLAR EXPORT
NACA63A220
NACA63A220 |  |  |  | Cl Max: | 0.6664 | at alpha= | 20 | deg
XFOIL ncrit=9 |  |  |  | L/D Max: | 4.6212 | at alpha= | 12.5 | deg
Re: | 50000 |  |  | Cd Min: | 0.2333 | at alpha= | 20 | deg
Mach: | 0.25 |  |  | Cl=0 at alpha= | 3.4953 | deg
|  |  |  | @ Cl=0.1, Cd= | 0.076702
|  |  |  | @ Cl=0.4, Cd= | 0.10188
|  |  |  | @ Cl=0.6, Cd= | 0.20919
alpha (deg) | Cl | Cd | Cm | Cl/Cd
-11.5 | -0.6623 | 0.07066 | -0.0639 | -9.3731
-11 | -0.7756 | 0.05936 | -0.0588 | -13.066
-10.5 | -0.8598 | 0.05404 | -0.048 | -15.9104
-10 | -0.93 | 0.05091 | -0.0346 | -18.2675
-9.5 | -0.9548 | 0.04845 | -0.0246 | -19.7069
-9 | -0.9775 | 0.04582 | -0.0147 | -21.3335
-8.5 | -0.9769 | 0.04382 | -0.0069 | -22.2935
-8 | -0.9853 | 0.04219 | 0.0024 | -23.3539
-7.5 | -0.9763 | 0.04219 | 0.0109 | -23.1406
-7 | -0.9199 | 0.047 | 0.0171 | -19.5723
-6.5 | -0.6586 | 0.06711 | 0.0119 | -9.8137
-6 | -0.6366 | 0.06814 | 0.0181 | -9.3425
-5.5 | -0.6129 | 0.06878 | 0.0236 | -8.911
-5 | -0.5793 | 0.06814 | 0.0241 | -8.5016
-4.5 | -0.4241 | 0.07094 | 0.0111 | -5.9783
-4 | -0.4134 | 0.06924 | 0.0132 | -5.9705
-3.5 | -0.321 | 0.06932 | 0.0058 | -4.6307
-3 | -0.3036 | 0.06804 | 0.0073 | -4.4621
-2.5 | -0.3041 | 0.0667 | 0.0122 | -4.5592
-2 | -0.2855 | 0.06576 | 0.0141 | -4.3415
-1.5 | -0.258 | 0.06509 | 0.0146 | -3.9637
-1 | -0.2396 | 0.0645 | 0.0166 | -3.7147
-0.5 | -0.2269 | 0.06397 | 0.0192 | -3.547
1 | -0.4142 | 0.05617 | 0.0656 | -7.374
1.5 | -0.3432 | 0.05845 | 0.0569 | -5.8717
2 | -0.2541 | 0.06179 | 0.0445 | -4.1123
2.5 | -0.1709 | 0.06519 | 0.0329 | -2.6216
3 | -0.0952 | 0.06788 | 0.0225 | -1.4025
3.5 | 0.0009 | 0.07222 | 0.0079 | 0.012462
4 | 0.0795 | 0.07572 | -0.004 | 1.0499
4.5 | 0.1198 | 0.07765 | -0.0083 | 1.5428
5 | 0.1306 | 0.07858 | -0.0065 | 1.662
5.5 | 0.1236 | 0.07868 | -0.0015 | 1.5709
6 | 0.0986 | 0.07706 | 0.007 | 1.2795
6.5 | 0.1255 | 0.07969 | 0.0074 | 1.5749
7 | 0.1583 | 0.08355 | 0.0066 | 1.8947
7.5 | 0.1827 | 0.08628 | 0.0072 | 2.1175
8 | 0.22 | 0.09104 | 0.0058 | 2.4165
8.5 | 0.2465 | 0.09442 | 0.006 | 2.6107
9 | 0.2668 | 0.09837 | 0.0063 | 2.7122
9.5 | 0.3043 | 0.10347 | 0.0051 | 2.9409
10 | 0.385 | 0.10156 | 0.0082 | 3.7909
10.5 | 0.4515 | 0.10299 | 0.009 | 4.3839
11 | 0.4833 | 0.10586 | 0.0101 | 4.5655
11.5 | 0.4758 | 0.11189 | 0.0103 | 4.2524
12 | 0.5051 | 0.11581 | 0.0108 | 4.3615
12.5 | 0.5477 | 0.11852 | 0.0119 | 4.6212
13 | 0.5392 | 0.1264 | 0.0105 | 4.2658
13.5 | 0.5415 | 0.1337 | 0.009 | 4.0501
14 | 0.5486 | 0.14089 | 0.0074 | 3.8938
14.5 | 0.5381 | 0.15155 | 0.0032 | 3.5506
16.5 | 0.5432 | 0.18621 | -0.0125 | 2.9171
17 | 0.5592 | 0.19271 | -0.0149 | 2.9018
17.5 | 0.5759 | 0.19922 | -0.0173 | 2.8908
18 | 0.5915 | 0.20584 | -0.0201 | 2.8736
18.5 | 0.6088 | 0.21265 | -0.0228 | 2.8629
19 | 0.6299 | 0.22019 | -0.0254 | 2.8607
19.5 | 0.6595 | 0.22975 | -0.0272 | 2.8705
20 | 0.6664 | 0.2333 | -0.031 | 2.8564

## 6. Re 50k Mach 0.50 (1)
BIGFOIL.COM POLAR EXPORT
NACA63A220
NACA63A220 |  |  |  | Cl Max: | 1.311 | at alpha= | 9.5 | deg
JavaFoil+Calcfoil stall+Eppler ext transition |  |  |  | L/D Max: | 28.474 | at alpha= | 7.5 | deg
Re: | 50000 |  |  | Cd Min: | 0.02453 | at alpha= | 0 | deg
Mach: | 0.5 |  |  | Cl=0 at alpha= | -1.6397 | deg
|  |  |  | @ Cl=0.1, Cd= | 0.025495
|  |  |  | @ Cl=0.4, Cd= | 0.025662
|  |  |  | @ Cl=0.6, Cd= | 0.027904
alpha (deg) | Cl | Cd | Cm | Cl/Cd
-20 | -1.057 | 0.47616 | 0 | -2.22
-19.5 | -1.029 | 0.46492 | -0.001 | -2.213
-19 | -1.001 | 0.44302 | -0.001 | -2.26
-18.5 | -0.973 | 0.44507 | -0.002 | -2.187
-18 | -0.943 | 0.44389 | -0.002 | -2.124
-17.5 | -0.914 | 0.40541 | -0.003 | -2.255
-17 | -0.886 | 0.41249 | -0.004 | -2.149
-16.5 | -0.858 | 0.38617 | -0.004 | -2.222
-16 | -0.828 | 0.36974 | -0.004 | -2.239
-15.5 | -0.8 | 0.35834 | -0.005 | -2.231
-15 | -0.771 | 0.34124 | -0.006 | -2.26
-14.5 | -0.741 | 0.33814 | -0.006 | -2.192
-14 | -0.713 | 0.32144 | -0.006 | -2.217
-13.5 | -0.684 | 0.32441 | -0.007 | -2.11
-13 | -0.655 | 0.27604 | -0.007 | -2.372
-12.5 | -0.626 | 0.26892 | -0.007 | -2.329
-12 | -0.597 | 0.21584 | -0.007 | -2.766
-11.5 | -0.569 | 0.21616 | -0.007 | -2.63
-11 | -0.705 | 0.13557 | -0.008 | -5.201
-10.5 | -0.818 | 0.10524 | -0.008 | -7.769
-10 | -0.831 | 0.09182 | -0.009 | -9.049
-9.5 | -0.817 | 0.08242 | -0.009 | -9.914
-9 | -0.885 | 0.0516 | -0.021 | -17.151
-8.5 | -0.86 | 0.04469 | -0.023 | -19.248
-8 | -0.816 | 0.0412 | -0.024 | -19.806
-7.5 | -0.763 | 0.0388 | -0.025 | -19.676
-7 | -0.708 | 0.03632 | -0.027 | -19.49
-6.5 | -0.646 | 0.03355 | -0.028 | -19.248
-6 | -0.573 | 0.03353 | -0.028 | -17.095
-5.5 | -0.51 | 0.03208 | -0.029 | -15.906
-5 | -0.446 | 0.03088 | -0.03 | -14.442
-4.5 | -0.38 | 0.02993 | -0.031 | -12.712
-4 | -0.315 | 0.02891 | -0.032 | -10.907
-3.5 | -0.249 | 0.02812 | -0.033 | -8.865
-3 | -0.183 | 0.02745 | -0.034 | -6.66
-2.5 | -0.116 | 0.02679 | -0.035 | -4.339
-2 | -0.049 | 0.02627 | -0.036 | -1.866
-1.5 | 0.019 | 0.02585 | -0.037 | 0.723
-1 | 0.087 | 0.02554 | -0.038 | 3.403
-0.5 | 0.156 | 0.0253 | -0.039 | 6.147
0 | 0.227 | 0.02453 | -0.04 | 9.244
0.5 | 0.295 | 0.02489 | -0.041 | 11.862
1 | 0.362 | 0.02535 | -0.042 | 14.263
1.5 | 0.429 | 0.0259 | -0.044 | 16.551
2 | 0.495 | 0.02659 | -0.045 | 18.625
2.5 | 0.561 | 0.02736 | -0.046 | 20.519
3 | 0.627 | 0.02828 | -0.047 | 22.176
3.5 | 0.692 | 0.02934 | -0.048 | 23.573
4 | 0.755 | 0.03057 | -0.049 | 24.713
4.5 | 0.82 | 0.03189 | -0.051 | 25.708
5 | 0.882 | 0.03334 | -0.052 | 26.47
5.5 | 0.944 | 0.03404 | -0.053 | 27.733
6 | 1.006 | 0.03598 | -0.054 | 27.97
6.5 | 1.066 | 0.03821 | -0.055 | 27.9
7 | 1.123 | 0.04048 | -0.056 | 27.752
7.5 | 1.192 | 0.04187 | -0.058 | 28.474
8 | 1.245 | 0.04656 | -0.06 | 26.735
8.5 | 1.28 | 0.05095 | -0.06 | 25.13
9 | 1.303 | 0.05588 | -0.061 | 23.313
9.5 | 1.311 | 0.06059 | -0.061 | 21.644
10 | 1.138 | 0.09221 | -0.034 | 12.345
10.5 | 1.066 | 0.1679 | -0.028 | 6.35
11 | 0.725 | 0.16508 | -0.024 | 4.391
11.5 | 0.753 | 0.2049 | -0.023 | 3.674
12 | 0.781 | 0.25181 | -0.028 | 3.103
12.5 | 0.811 | 0.27633 | -0.032 | 2.934
13 | 0.839 | 0.28859 | -0.032 | 2.907
13.5 | 0.868 | 0.30926 | -0.036 | 2.808
14 | 0.896 | 0.32834 | -0.036 | 2.729
14.5 | 0.926 | 0.34311 | -0.04 | 2.699

## 7. Re 50k Mach 0.50 (2)
BIGFOIL.COM POLAR EXPORT
NACA63A220
NACA63A220 |  |  |  | Cl Max: | 0.698 | at alpha= | 20 | deg
XFOIL ncrit=9 |  |  |  | L/D Max: | 3.4774 | at alpha= | 11.5 | deg
Re: | 50000 |  |  | Cd Min: | 0.25422 | at alpha= | 20 | deg
Mach: | 0.5 |  |  | Cl=0 at alpha= | 4.1156 | deg
|  |  |  | @ Cl=0.1, Cd= | 0.086757
|  |  |  | @ Cl=0.4, Cd= | 0.11784
|  |  |  | @ Cl=0.6, Cd= | 0.21645
alpha (deg) | Cl | Cd | Cm | Cl/Cd
-12.5 | -0.3222 | 0.13863 | -0.0489 | -2.3242
-12 | -0.3318 | 0.13176 | -0.0488 | -2.5182
-11.5 | -0.3522 | 0.12527 | -0.0478 | -2.8115
-11 | -0.3887 | 0.11842 | -0.0464 | -3.2824
-10.5 | -0.3943 | 0.11496 | -0.0415 | -3.4299
-10 | -0.4157 | 0.11068 | -0.0372 | -3.7559
-9.5 | -0.4654 | 0.10402 | -0.0346 | -4.4741
-9 | -0.4872 | 0.09991 | -0.0302 | -4.8764
-8.5 | -0.5209 | 0.09491 | -0.0261 | -5.4884
-8 | -0.513 | 0.09396 | -0.0199 | -5.4598
-7.5 | -0.5477 | 0.08927 | -0.0152 | -6.1353
-7 | -0.546 | 0.08793 | -0.0091 | -6.2095
-6.5 | -0.5415 | 0.08519 | -0.0066 | -6.3564
-6 | -0.4712 | 0.08477 | -0.0091 | -5.5586
-5.5 | -0.4124 | 0.08375 | -0.011 | -4.9242
-5 | -0.3674 | 0.08256 | -0.0115 | -4.4501
-4.5 | -0.3303 | 0.08128 | -0.0113 | -4.0637
-4 | -0.2884 | 0.0802 | -0.0112 | -3.596
-3.5 | -0.2568 | 0.07905 | -0.0102 | -3.2486
-3 | -0.2254 | 0.07798 | -0.0098 | -2.8905
-2.5 | -0.2328 | 0.07682 | -0.0034 | -3.0305
-2 | -0.2281 | 0.0758 | 0.0011 | -3.0092
-1 | -0.2027 | 0.07429 | 0.008 | -2.7285
-0.5 | -0.1911 | 0.07376 | 0.0114 | -2.5908
0 | -0.1648 | 0.07355 | 0.0124 | -2.2407
0.5 | -0.1719 | 0.07305 | 0.0184 | -2.3532
2 | -0.3 | 0.06937 | 0.0521 | -4.3246
2.5 | -0.2313 | 0.07206 | 0.0446 | -3.2098
3 | -0.1704 | 0.07404 | 0.0382 | -2.3015
3.5 | -0.1033 | 0.07642 | 0.0304 | -1.3517
4 | -0.0133 | 0.08109 | 0.0181 | -0.16402
4.5 | 0.0442 | 0.08353 | 0.0111 | 0.52915
5 | 0.1407 | 0.08911 | -0.0029 | 1.5789
5.5 | 0.1788 | 0.09139 | -0.0071 | 1.9565
6 | 0.1925 | 0.09307 | -0.0048 | 2.0683
6.5 | 0.1816 | 0.09337 | 0.0011 | 1.945
7 | 0.1525 | 0.09206 | 0.0102 | 1.6565
7.5 | 0.1633 | 0.09382 | 0.0133 | 1.7406
8 | 0.1901 | 0.09781 | 0.0135 | 1.9436
8.5 | 0.2273 | 0.10224 | 0.0129 | 2.2232
9 | 0.2729 | 0.10587 | 0.0131 | 2.5777
9.5 | 0.3272 | 0.10533 | 0.0166 | 3.1064
10 | 0.3576 | 0.10917 | 0.0172 | 3.2756
10.5 | 0.3919 | 0.11337 | 0.0175 | 3.4568
11 | 0.4013 | 0.11856 | 0.0173 | 3.3848
11.5 | 0.4304 | 0.12377 | 0.017 | 3.4774
12 | 0.4384 | 0.12992 | 0.0159 | 3.3744
12.5 | 0.4521 | 0.13637 | 0.0144 | 3.3152
13.5 | 0.4812 | 0.15036 | 0.0104 | 3.2003
14 | 0.4878 | 0.15886 | 0.0068 | 3.0706
15.5 | 0.5224 | 0.18784 | -0.0067 | 2.7811
16 | 0.5471 | 0.19615 | -0.0094 | 2.7892
16.5 | 0.5701 | 0.20417 | -0.0122 | 2.7923
17 | 0.583 | 0.20972 | -0.0156 | 2.7799
17.5 | 0.6007 | 0.21673 | -0.019 | 2.7717
18 | 0.6142 | 0.22326 | -0.0231 | 2.7511
18.5 | 0.635 | 0.23116 | -0.0268 | 2.747
19 | 0.6618 | 0.24054 | -0.0301 | 2.7513
19.5 | 0.6932 | 0.25157 | -0.0329 | 2.7555
20 | 0.698 | 0.25422 | -0.0386 | 2.7457

## 8. Re 100k Mach 0.00 (1)
BIGFOIL.COM POLAR EXPORT
NACA63A220
NACA63A220 |  |  |  | Cl Max: | 1.529 | at alpha= | 14 | deg
JavaFoil+Calcfoil stall+Eppler ext transition |  |  |  | L/D Max: | 46.216 | at alpha= | 7.5 | deg
Re: | 100000 |  |  | Cd Min: | 0.01459 | at alpha= | -0.5 | deg
Mach: | 0 |  |  | Cl=0 at alpha= | -1.6371 | deg
|  |  |  | @ Cl=0.1, Cd= | 0.015376
|  |  |  | @ Cl=0.4, Cd= | 0.016138
|  |  |  | @ Cl=0.6, Cd= | 0.017249
alpha (deg) | Cl | Cd | Cm | Cl/Cd
-20 | -1.178 | 0.20898 | 0 | -5.635
-19.5 | -1.183 | 0.20025 | 0 | -5.909
-19 | -1.187 | 0.19252 | -0.001 | -6.166
-18.5 | -1.188 | 0.18135 | -0.001 | -6.552
-18 | -1.187 | 0.17243 | -0.002 | -6.885
-17.5 | -1.184 | 0.1635 | -0.002 | -7.24
-17 | -1.177 | 0.15424 | -0.002 | -7.633
-16.5 | -1.168 | 0.14576 | -0.003 | -8.016
-16 | -1.157 | 0.13879 | -0.003 | -8.334
-15.5 | -1.142 | 0.13038 | -0.003 | -8.761
-15 | -1.125 | 0.12193 | -0.004 | -9.228
-14.5 | -1.105 | 0.11492 | -0.004 | -9.615
-14 | -1.082 | 0.10885 | -0.005 | -9.942
-13.5 | -1.059 | 0.10378 | -0.006 | -10.204
-13 | -1.035 | 0.09639 | -0.007 | -10.733
-12.5 | -1.021 | 0.08518 | -0.009 | -11.981
-12 | -1.097 | 0.04432 | -0.014 | -24.757
-11.5 | -1.067 | 0.03977 | -0.015 | -26.825
-11 | -1.028 | 0.03699 | -0.016 | -27.799
-10.5 | -0.987 | 0.03455 | -0.017 | -28.556
-10 | -0.942 | 0.03245 | -0.018 | -29.039
-9.5 | -0.896 | 0.03053 | -0.019 | -29.334
-9 | -0.847 | 0.02844 | -0.02 | -29.789
-8.5 | -0.797 | 0.02691 | -0.021 | -29.609
-8 | -0.745 | 0.02511 | -0.022 | -29.689
-7.5 | -0.693 | 0.0233 | -0.023 | -29.746
-7 | -0.631 | 0.0211 | -0.024 | -29.896
-6.5 | -0.575 | 0.02034 | -0.025 | -28.26
-6 | -0.518 | 0.01958 | -0.026 | -26.456
-5.5 | -0.46 | 0.01897 | -0.027 | -24.255
-5 | -0.402 | 0.01839 | -0.028 | -21.866
-4.5 | -0.344 | 0.01784 | -0.029 | -19.258
-4 | -0.285 | 0.01738 | -0.03 | -16.373
-3.5 | -0.226 | 0.01697 | -0.031 | -13.292
-3 | -0.166 | 0.0166 | -0.032 | -10.011
-2.5 | -0.106 | 0.01609 | -0.034 | -6.613
-2 | -0.045 | 0.01591 | -0.035 | -2.824
-1.5 | 0.017 | 0.0158 | -0.036 | 1.083
-1 | 0.08 | 0.01575 | -0.037 | 5.052
-0.5 | 0.142 | 0.01459 | -0.038 | 9.753
0 | 0.204 | 0.0157 | -0.039 | 12.991
0.5 | 0.266 | 0.0158 | -0.04 | 16.825
1 | 0.327 | 0.01592 | -0.041 | 20.516
1.5 | 0.388 | 0.01608 | -0.042 | 24.11
2 | 0.448 | 0.01637 | -0.043 | 27.401
2.5 | 0.508 | 0.01667 | -0.044 | 30.497
3 | 0.568 | 0.01702 | -0.045 | 33.392
3.5 | 0.628 | 0.01745 | -0.046 | 35.96
4 | 0.687 | 0.01792 | -0.047 | 38.316
4.5 | 0.744 | 0.01844 | -0.047 | 40.368
5 | 0.802 | 0.01905 | -0.048 | 42.093
5.5 | 0.858 | 0.01975 | -0.049 | 43.446
6 | 0.914 | 0.02055 | -0.05 | 44.469
6.5 | 0.968 | 0.02143 | -0.051 | 45.169
7 | 1.024 | 0.02233 | -0.051 | 45.861
7.5 | 1.077 | 0.0233 | -0.052 | 46.216
8 | 1.128 | 0.02446 | -0.053 | 46.121
8.5 | 1.178 | 0.02567 | -0.054 | 45.885
9 | 1.234 | 0.02992 | -0.055 | 41.237
9.5 | 1.277 | 0.03255 | -0.056 | 39.222
10 | 1.318 | 0.03486 | -0.056 | 37.801
10.5 | 1.357 | 0.03706 | -0.057 | 36.621
11 | 1.394 | 0.03925 | -0.057 | 35.508
11.5 | 1.427 | 0.04174 | -0.058 | 34.187
12 | 1.457 | 0.04504 | -0.059 | 32.35
12.5 | 1.483 | 0.04838 | -0.059 | 30.654
13 | 1.505 | 0.05152 | -0.059 | 29.22
13.5 | 1.521 | 0.05585 | -0.06 | 27.244
14 | 1.529 | 0.06159 | -0.06 | 24.828
14.5 | 1.38 | 0.11428 | -0.039 | 12.079
15 | 1.384 | 0.12343 | -0.036 | 11.209
15.5 | 1.385 | 0.13108 | -0.032 | 10.566
16 | 1.386 | 0.13839 | -0.028 | 10.013
16.5 | 1.385 | 0.14494 | -0.025 | 9.558
17 | 1.384 | 0.15468 | -0.028 | 8.949
17.5 | 1.378 | 0.16407 | -0.028 | 8.402
18 | 1.37 | 0.17265 | -0.027 | 7.933
18.5 | 1.359 | 0.18137 | -0.026 | 7.49
19 | 1.345 | 0.19482 | -0.027 | 6.905

## 9. Re 100k Mach 0.00 (2)
BIGFOIL.COM POLAR EXPORT
NACA63A220
NACA63A220 |  |  |  | Cl Max: | 1.1238 | at alpha= | 18 | deg
XFOIL ncrit=9 |  |  |  | L/D Max: | 37.7571 | at alpha= | 8.5 | deg
Re: | 100000 |  |  | Cd Min: | 0.21859 | at alpha= | 20 | deg
Mach: | 0 |  |  | Cl=0 at alpha= | 3.6168 | deg
|  |  |  | @ Cl=0.1, Cd= | 0.041333
|  |  |  | @ Cl=0.4, Cd= | 0.044048
|  |  |  | @ Cl=0.6, Cd= | 0.041122
alpha (deg) | Cl | Cd | Cm | Cl/Cd
-15 | -0.8913 | 0.0623 | -0.0809 | -14.3066
-14.5 | -0.9269 | 0.05583 | -0.0784 | -16.6022
-14 | -0.919 | 0.05164 | -0.0761 | -17.7963
-13.5 | -0.9229 | 0.04781 | -0.0723 | -19.3035
-13 | -0.9095 | 0.04461 | -0.0688 | -20.3878
-12.5 | -0.9239 | 0.04187 | -0.0622 | -22.0659
-12 | -0.9084 | 0.03971 | -0.0577 | -22.8758
-11.5 | -0.9093 | 0.03789 | -0.0511 | -23.9984
-11 | -0.9271 | 0.03638 | -0.0424 | -25.4838
-10.5 | -0.9476 | 0.03518 | -0.033 | -26.9358
-10 | -0.9651 | 0.03393 | -0.0239 | -28.4439
-9.5 | -0.9311 | 0.03193 | -0.0241 | -29.1607
-9 | -0.8936 | 0.02986 | -0.0247 | -29.9263
-8.5 | -0.8815 | 0.02803 | -0.02 | -31.4484
-8 | -0.8706 | 0.02691 | -0.0138 | -32.3523
-7.5 | -0.8443 | 0.02703 | -0.0088 | -31.2357
-7 | -0.8111 | 0.02774 | -0.0045 | -29.2394
-6.5 | -0.769 | 0.02868 | -0.0014 | -26.8131
-6 | -0.7082 | 0.03011 | -0.0012 | -23.5204
-5.5 | -0.6229 | 0.03112 | -0.0053 | -20.0161
-5 | -0.5754 | 0.03225 | -0.003 | -17.8419
-4.5 | -0.5309 | 0.03318 | -0.0005 | -16.0006
-4 | -0.4252 | 0.03381 | -0.0079 | -12.5762
-3.5 | -0.4071 | 0.03399 | -0.0016 | -11.9771
-3 | -0.3998 | 0.03406 | 0.006 | -11.7381
-2.5 | -0.3906 | 0.03409 | 0.0133 | -11.4579
-2 | -0.3254 | 0.03348 | 0.0116 | -9.7192
-1 | -0.3147 | 0.03457 | 0.0266 | -9.1033
-0.5 | -0.2411 | 0.0338 | 0.0238 | -7.1331
0 | -0.2635 | 0.03468 | 0.0354 | -7.598
0.5 | -0.2627 | 0.03578 | 0.0428 | -7.3421
1 | -0.1802 | 0.03531 | 0.0387 | -5.1034
3 | -0.0771 | 0.03944 | 0.0498 | -1.9549
3.5 | -0.0272 | 0.04104 | 0.0469 | -0.66277
4 | 0.0892 | 0.04101 | 0.0367 | 2.1751
4.5 | 0.1655 | 0.04329 | 0.0282 | 3.8231
5.5 | 0.3958 | 0.04411 | 0.0068 | 8.973
6.5 | 0.6548 | 0.04032 | -0.0132 | 16.2401
7 | 0.7734 | 0.03848 | -0.0229 | 20.0988
7.5 | 0.7053 | 0.04162 | -0.0107 | 16.9462
8 | 0.9417 | 0.03323 | -0.0298 | 28.3389
8.5 | 1.0942 | 0.02898 | -0.0424 | 37.7571
9 | 0.9609 | 0.03111 | -0.0133 | 30.8872
9.5 | 1.0247 | 0.02911 | -0.0124 | 35.201
10 | 1.0397 | 0.02884 | -0.0053 | 36.0506
10.5 | 1.0449 | 0.02933 | 0.0021 | 35.6256
11 | 1.0565 | 0.03002 | 0.0081 | 35.1932
11.5 | 1.0466 | 0.03251 | 0.0148 | 32.1932
12 | 1.0443 | 0.03537 | 0.0199 | 29.525
12.5 | 1.0441 | 0.03871 | 0.024 | 26.9724
13 | 1.0507 | 0.04209 | 0.0271 | 24.9632
13.5 | 1.0566 | 0.0458 | 0.0296 | 23.0699
14 | 1.0709 | 0.04912 | 0.0315 | 21.8017
14.5 | 1.0811 | 0.05295 | 0.0332 | 20.4174
15 | 1.0945 | 0.05676 | 0.0345 | 19.2829
15.5 | 1.1001 | 0.06114 | 0.0355 | 17.9931
16 | 1.1104 | 0.06549 | 0.0364 | 16.9553
16.5 | 1.119 | 0.07003 | 0.0369 | 15.9789
17 | 1.1179 | 0.07572 | 0.0369 | 14.7636
17.5 | 1.1073 | 0.08299 | 0.0365 | 13.3426
18 | 1.1238 | 0.08734 | 0.0364 | 12.867
18.5 | 1.0709 | 0.09997 | 0.0327 | 10.7122
19 | 1.0038 | 0.11654 | 0.0257 | 8.6134
19.5 | 0.8935 | 0.14436 | 0.0111 | 6.1894
20 | 0.6988 | 0.21859 | -0.0248 | 3.1969

## 10. Re 100k Mach 0.10 (1)
BIGFOIL.COM POLAR EXPORT
NACA63A220
NACA63A220 |  |  |  | Cl Max: | 1.52 | at alpha= | 13.5 | deg
JavaFoil+Calcfoil stall+Eppler ext transition |  |  |  | L/D Max: | 45.922 | at alpha= | 7.5 | deg
Re: | 100000 |  |  | Cd Min: | 0.01531 | at alpha= | 0 | deg
Mach: | 0.1 |  |  | Cl=0 at alpha= | -1.6371 | deg
|  |  |  | @ Cl=0.1, Cd= | 0.015807
|  |  |  | @ Cl=0.4, Cd= | 0.016222
|  |  |  | @ Cl=0.6, Cd= | 0.017311
alpha (deg) | Cl | Cd | Cm | Cl/Cd
-20 | -1.147 | 0.21641 | 0 | -5.299
-19.5 | -1.156 | 0.20403 | 0 | -5.665
-19 | -1.163 | 0.19367 | -0.001 | -6.004
-18.5 | -1.167 | 0.18568 | -0.001 | -6.286
-18 | -1.169 | 0.17415 | -0.002 | -6.713
-17.5 | -1.168 | 0.16427 | -0.002 | -7.112
-17 | -1.165 | 0.15495 | -0.002 | -7.516
-16.5 | -1.158 | 0.14647 | -0.003 | -7.907
-16 | -1.149 | 0.1396 | -0.003 | -8.227
-15.5 | -1.136 | 0.1312 | -0.003 | -8.658
-15 | -1.121 | 0.12445 | -0.004 | -9.006
-14.5 | -1.102 | 0.11688 | -0.004 | -9.428
-14 | -1.081 | 0.11061 | -0.005 | -9.769
-13.5 | -1.058 | 0.10431 | -0.006 | -10.145
-13 | -1.033 | 0.09764 | -0.007 | -10.581
-12.5 | -1.012 | 0.08961 | -0.008 | -11.29
-12 | -1.094 | 0.04601 | -0.014 | -23.785
-11.5 | -1.068 | 0.04059 | -0.015 | -26.304
-11 | -1.03 | 0.03754 | -0.016 | -27.449
-10.5 | -0.989 | 0.03498 | -0.017 | -28.275
-10 | -0.945 | 0.03287 | -0.018 | -28.743
-9.5 | -0.898 | 0.03087 | -0.019 | -29.109
-9 | -0.85 | 0.02872 | -0.02 | -29.602
-8.5 | -0.8 | 0.02712 | -0.021 | -29.497
-8 | -0.748 | 0.02537 | -0.022 | -29.502
-7.5 | -0.696 | 0.02353 | -0.023 | -29.572
-7 | -0.633 | 0.02125 | -0.024 | -29.813
-6.5 | -0.577 | 0.02046 | -0.025 | -28.211
-6 | -0.52 | 0.01972 | -0.026 | -26.38
-5.5 | -0.462 | 0.0191 | -0.027 | -24.189
-5 | -0.404 | 0.0185 | -0.028 | -21.819
-4.5 | -0.345 | 0.01795 | -0.029 | -19.221
-4 | -0.286 | 0.01754 | -0.03 | -16.291
-3.5 | -0.226 | 0.01603 | -0.031 | -14.122
-3 | -0.167 | 0.01671 | -0.032 | -9.98
-2.5 | -0.107 | 0.01617 | -0.034 | -6.609
-2 | -0.045 | 0.01598 | -0.035 | -2.823
-1.5 | 0.017 | 0.01586 | -0.036 | 1.083
-1 | 0.08 | 0.01581 | -0.037 | 5.054
-0.5 | 0.143 | 0.0158 | -0.038 | 9.047
0 | 0.205 | 0.01531 | -0.039 | 13.383
0.5 | 0.267 | 0.01584 | -0.041 | 16.861
1 | 0.328 | 0.01598 | -0.042 | 20.535
1.5 | 0.39 | 0.01618 | -0.043 | 24.069
2 | 0.45 | 0.01643 | -0.043 | 27.411
2.5 | 0.511 | 0.01674 | -0.044 | 30.503
3 | 0.571 | 0.0171 | -0.045 | 33.387
3.5 | 0.63 | 0.01753 | -0.046 | 35.948
4 | 0.689 | 0.01802 | -0.047 | 38.257
4.5 | 0.748 | 0.01856 | -0.048 | 40.298
5 | 0.805 | 0.01917 | -0.048 | 42.012
5.5 | 0.862 | 0.01991 | -0.049 | 43.276
6 | 0.917 | 0.02072 | -0.05 | 44.277
6.5 | 0.972 | 0.0216 | -0.051 | 45.017
7 | 1.028 | 0.02254 | -0.052 | 45.608
7.5 | 1.081 | 0.02354 | -0.052 | 45.922
8 | 1.132 | 0.0247 | -0.053 | 45.846
8.5 | 1.182 | 0.02593 | -0.054 | 45.593
9 | 1.238 | 0.03049 | -0.055 | 40.595
9.5 | 1.281 | 0.03294 | -0.056 | 38.874
10 | 1.322 | 0.03526 | -0.056 | 37.482
10.5 | 1.36 | 0.03759 | -0.057 | 36.192
11 | 1.396 | 0.0398 | -0.058 | 35.077
11.5 | 1.429 | 0.04243 | -0.058 | 33.679
12 | 1.458 | 0.04577 | -0.059 | 31.849
12.5 | 1.482 | 0.04927 | -0.059 | 30.085
13 | 1.504 | 0.05244 | -0.06 | 28.682
13.5 | 1.52 | 0.05655 | -0.06 | 26.871
14 | 1.513 | 0.06536 | -0.059 | 23.151
14.5 | 1.365 | 0.11775 | -0.034 | 11.596
15 | 1.373 | 0.12503 | -0.033 | 10.984
15.5 | 1.373 | 0.13282 | -0.028 | 10.335
16 | 1.376 | 0.14033 | -0.03 | 9.803
16.5 | 1.371 | 0.14894 | -0.027 | 9.207
17 | 1.366 | 0.15628 | -0.027 | 8.738
17.5 | 1.357 | 0.16527 | -0.026 | 8.209
18 | 1.345 | 0.17447 | -0.026 | 7.708
18.5 | 1.33 | 0.18572 | -0.027 | 7.163

## 11. Re 100k Mach 0.10 (2)
BIGFOIL.COM POLAR EXPORT
NACA63A220
NACA63A220 |  |  |  | Cl Max: | 1.1263 | at alpha= | 17 | deg
XFOIL ncrit=9 |  |  |  | L/D Max: | 36.2067 | at alpha= | 10 | deg
Re: | 100000 |  |  | Cd Min: | 0.21965 | at alpha= | 20 | deg
Mach: | 0.1 |  |  | Cl=0 at alpha= | 3.627 | deg
|  |  |  | @ Cl=0.1, Cd= | 0.041462
|  |  |  | @ Cl=0.4, Cd= | 0.043776
|  |  |  | @ Cl=0.6, Cd= | 0.041497
alpha (deg) | Cl | Cd | Cm | Cl/Cd
-15 | -0.869 | 0.0648 | -0.0818 | -13.4105
-14.5 | -0.9103 | 0.05765 | -0.08 | -15.7901
-14 | -0.9061 | 0.05317 | -0.0777 | -17.0416
-13.5 | -0.9115 | 0.04908 | -0.0741 | -18.5717
-13 | -0.9032 | 0.04559 | -0.0705 | -19.8114
-12.5 | -0.914 | 0.04272 | -0.0645 | -21.3951
-12 | -0.9012 | 0.04047 | -0.0597 | -22.2683
-11.5 | -0.9044 | 0.03854 | -0.0529 | -23.4665
-11 | -0.9332 | 0.03715 | -0.043 | -25.1198
-10.5 | -0.9409 | 0.03573 | -0.0353 | -26.3336
-10 | -0.9594 | 0.03443 | -0.0262 | -27.8652
-9.5 | -0.9253 | 0.03236 | -0.0264 | -28.5939
-9 | -0.8867 | 0.03023 | -0.0273 | -29.3318
-8.5 | -0.8743 | 0.02839 | -0.0226 | -30.7961
-8 | -0.8647 | 0.02717 | -0.0163 | -31.8255
-7.5 | -0.8404 | 0.02719 | -0.0109 | -30.9084
-7 | -0.8056 | 0.02795 | -0.0067 | -28.8229
-6.5 | -0.7621 | 0.02896 | -0.0037 | -26.3156
-6 | -0.7088 | 0.03022 | -0.0022 | -23.4547
-5.5 | -0.6561 | 0.03102 | -0.001 | -21.1509
-5 | -0.5747 | 0.03232 | -0.004 | -17.7816
-4.5 | -0.5312 | 0.03328 | -0.0012 | -15.9615
-4 | -0.4755 | 0.03399 | -0.0005 | -13.9894
-3.5 | -0.4029 | 0.03413 | -0.0028 | -11.8049
-2.5 | -0.3945 | 0.03422 | 0.0134 | -11.5283
-2 | -0.309 | 0.03383 | 0.0087 | -9.1339
-1.5 | -0.3044 | 0.03431 | 0.0165 | -8.872
-1 | -0.3144 | 0.03472 | 0.0263 | -9.0553
-0.5 | -0.3087 | 0.03503 | 0.0337 | -8.8124
0.5 | -0.2598 | 0.03596 | 0.0422 | -7.2247
1 | -0.1745 | 0.03541 | 0.0379 | -4.928
1.5 | -0.1906 | 0.0368 | 0.0473 | -5.1793
2 | -0.181 | 0.03801 | 0.0525 | -4.7619
2.5 | -0.0944 | 0.03778 | 0.0477 | -2.4987
3 | -0.0767 | 0.03955 | 0.05 | -1.9393
3.5 | -0.0291 | 0.04127 | 0.0472 | -0.70511
4 | 0.0855 | 0.04102 | 0.038 | 2.0843
4.5 | 0.1613 | 0.04333 | 0.0295 | 3.7226
5 | 0.2522 | 0.04546 | 0.0193 | 5.5477
7 | 0.756 | 0.03972 | -0.0206 | 19.0332
7.5 | 0.9492 | 0.0337 | -0.0371 | 28.1662
8 | 0.9255 | 0.03368 | -0.0264 | 27.4792
8.5 | 1.0301 | 0.0302 | -0.0315 | 34.1093
9 | 1.0244 | 0.02933 | -0.0206 | 34.9267
9.5 | 0.9901 | 0.03053 | -0.0067 | 32.4304
10 | 1.0442 | 0.02884 | -0.0044 | 36.2067
10.5 | 1.049 | 0.02934 | 0.0032 | 35.7532
11 | 1.041 | 0.03111 | 0.0108 | 33.4619
11.5 | 1.0444 | 0.033 | 0.0164 | 31.6485
12 | 1.0377 | 0.03627 | 0.0215 | 28.6104
12.5 | 1.0398 | 0.03959 | 0.0253 | 26.2642
13 | 1.0459 | 0.04309 | 0.0283 | 24.2725
13.5 | 1.0544 | 0.04667 | 0.0307 | 22.5927
14 | 1.0641 | 0.05042 | 0.0327 | 21.1047
14.5 | 1.0754 | 0.05425 | 0.0343 | 19.823
15 | 1.0883 | 0.05818 | 0.0356 | 18.7057
15.5 | 1.0923 | 0.06279 | 0.0365 | 17.3961
16 | 1.0999 | 0.06751 | 0.0373 | 16.2924
16.5 | 1.1056 | 0.07245 | 0.0376 | 15.2602
17 | 1.1263 | 0.07644 | 0.0382 | 14.7344
17.5 | 1.0874 | 0.08649 | 0.0366 | 12.5726
18 | 1.1029 | 0.09104 | 0.0364 | 12.1145
18.5 | 1.044 | 0.10492 | 0.0316 | 9.9504
19 | 0.9681 | 0.12368 | 0.0228 | 7.8275
20 | 0.7002 | 0.21965 | -0.0249 | 3.1878

## 12. Re 100k Mach 0.25 (1)
BIGFOIL.COM POLAR EXPORT
NACA63A220
NACA63A220 |  |  |  | Cl Max: | 1.469 | at alpha= | 12.5 | deg
JavaFoil+Calcfoil stall+Eppler ext transition |  |  |  | L/D Max: | 44.56 | at alpha= | 7.5 | deg
Re: | 100000 |  |  | Cd Min: | 0.01582 | at alpha= | 0.5 | deg
Mach: | 0.25 |  |  | Cl=0 at alpha= | -1.6406 | deg
|  |  |  | @ Cl=0.1, Cd= | 0.01614
|  |  |  | @ Cl=0.4, Cd= | 0.016575
|  |  |  | @ Cl=0.6, Cd= | 0.017708
alpha (deg) | Cl | Cd | Cm | Cl/Cd
-20 | -0.873 | 0.26711 | 0 | -3.268
-19.5 | -0.913 | 0.24513 | 0 | -3.726
-19 | -0.95 | 0.23364 | -0.001 | -4.065
-18.5 | -0.982 | 0.21003 | -0.001 | -4.676
-18 | -1.01 | 0.19877 | -0.002 | -5.081
-17.5 | -1.033 | 0.18743 | -0.002 | -5.514
-17 | -1.052 | 0.17426 | -0.002 | -6.037
-16.5 | -1.066 | 0.16413 | -0.003 | -6.492
-16 | -1.074 | 0.15159 | -0.003 | -7.087
-15.5 | -1.078 | 0.14318 | -0.004 | -7.529
-15 | -1.077 | 0.13265 | -0.004 | -8.117
-14.5 | -1.071 | 0.12389 | -0.004 | -8.642
-14 | -1.06 | 0.11518 | -0.005 | -9.201
-13.5 | -1.044 | 0.10779 | -0.005 | -9.689
-13 | -1.025 | 0.10113 | -0.006 | -10.133
-12.5 | -1.005 | 0.09577 | -0.007 | -10.489
-12 | -0.994 | 0.08394 | -0.01 | -11.841
-11.5 | -1.041 | 0.05274 | -0.014 | -19.741
-11 | -1.037 | 0.04091 | -0.016 | -25.361
-10.5 | -1 | 0.03776 | -0.017 | -26.478
-10 | -0.958 | 0.03503 | -0.018 | -27.357
-9.5 | -0.913 | 0.03276 | -0.02 | -27.876
-9 | -0.865 | 0.03081 | -0.021 | -28.088
-8.5 | -0.816 | 0.02853 | -0.022 | -28.594
-8 | -0.763 | 0.02694 | -0.023 | -28.343
-7.5 | -0.71 | 0.02506 | -0.024 | -28.338
-7 | -0.648 | 0.02224 | -0.025 | -29.142
-6.5 | -0.591 | 0.02128 | -0.026 | -27.757
-6 | -0.533 | 0.0204 | -0.027 | -26.102
-5.5 | -0.473 | 0.01981 | -0.028 | -23.896
-5 | -0.413 | 0.01921 | -0.029 | -21.502
-4.5 | -0.353 | 0.01861 | -0.03 | -18.973
-4 | -0.292 | 0.01715 | -0.031 | -17.041
-3.5 | -0.232 | 0.01775 | -0.032 | -13.044
-3 | -0.17 | 0.01731 | -0.033 | -9.833
-2.5 | -0.108 | 0.01691 | -0.034 | -6.41
-2 | -0.046 | 0.01638 | -0.036 | -2.818
-1.5 | 0.018 | 0.01623 | -0.037 | 1.085
-1 | 0.082 | 0.01614 | -0.038 | 5.075
-0.5 | 0.147 | 0.01614 | -0.039 | 9.08
0 | 0.21 | 0.01627 | -0.04 | 12.922
0.5 | 0.274 | 0.01582 | -0.041 | 17.321
1 | 0.336 | 0.01635 | -0.043 | 20.584
1.5 | 0.399 | 0.01657 | -0.044 | 24.082
2 | 0.461 | 0.01689 | -0.044 | 27.324
2.5 | 0.523 | 0.0172 | -0.045 | 30.427
3 | 0.585 | 0.0176 | -0.046 | 33.226
3.5 | 0.646 | 0.01804 | -0.047 | 35.79
4 | 0.706 | 0.01858 | -0.048 | 38.004
4.5 | 0.765 | 0.01921 | -0.049 | 39.848
5 | 0.823 | 0.01999 | -0.05 | 41.17
5.5 | 0.881 | 0.02076 | -0.05 | 42.453
6 | 0.938 | 0.02169 | -0.051 | 43.233
6.5 | 0.995 | 0.02261 | -0.052 | 43.984
7 | 1.051 | 0.02366 | -0.053 | 44.417
7.5 | 1.105 | 0.02479 | -0.054 | 44.56
8 | 1.156 | 0.02608 | -0.054 | 44.316
8.5 | 1.215 | 0.02838 | -0.056 | 42.82
9 | 1.259 | 0.03288 | -0.056 | 38.296
9.5 | 1.301 | 0.03543 | -0.057 | 36.726
10 | 1.34 | 0.03786 | -0.058 | 35.394
10.5 | 1.375 | 0.04056 | -0.058 | 33.907
11 | 1.407 | 0.04321 | -0.059 | 32.554
11.5 | 1.433 | 0.04696 | -0.059 | 30.511
12 | 1.455 | 0.05033 | -0.06 | 28.901
12.5 | 1.469 | 0.05444 | -0.06 | 26.988
13 | 1.465 | 0.06181 | -0.06 | 23.708
13.5 | 1.456 | 0.07038 | -0.059 | 20.687
14 | 1.317 | 0.11717 | -0.033 | 11.236
14.5 | 1.312 | 0.12454 | -0.028 | 10.538
15 | 1.304 | 0.13362 | -0.027 | 9.76
15.5 | 1.289 | 0.14285 | -0.027 | 9.024
16 | 1.268 | 0.15323 | -0.026 | 8.276
16.5 | 1.242 | 0.16597 | -0.026 | 7.481
17 | 1.209 | 0.17483 | -0.026 | 6.916
17.5 | 1.171 | 0.18824 | -0.025 | 6.221

## 13. Re 100k Mach 0.25 (2)
BIGFOIL.COM POLAR EXPORT
NACA63A220
NACA63A220 |  |  |  | Cl Max: | 0.5155 | at alpha= | 6.5 | deg
XFOIL ncrit=9 |  |  |  | L/D Max: | 10.2261 | at alpha= | 6.5 | deg
Re: | 100000 |  |  | Cd Min: | 0.09261 | at alpha= | -15 | deg
Mach: | 0.25 |  |  | Cl=0 at alpha= | 3.8598 | deg
|  |  |  | @ Cl=0.1, Cd= | 0.045754
|  |  |  | @ Cl=0.4, Cd= | 0.048973
|  |  |  | @ Cl=0.6, Cd= | 0.05041
alpha (deg) | Cl | Cd | Cm | Cl/Cd
-15 | -0.6473 | 0.09261 | -0.0748 | -6.9895
-14.5 | -0.7505 | 0.07391 | -0.0828 | -10.1542
-14 | -0.8005 | 0.06437 | -0.0838 | -12.4359
-13.5 | -0.8385 | 0.05713 | -0.0822 | -14.6771
-13 | -0.8581 | 0.05175 | -0.0787 | -16.5816
-12.5 | -0.8643 | 0.04814 | -0.0743 | -17.9539
-12 | -0.8693 | 0.04493 | -0.0687 | -19.3479
-11.5 | -0.8873 | 0.04257 | -0.0611 | -20.8433
-11 | -0.8971 | 0.04073 | -0.0536 | -22.0255
-10.5 | -0.9185 | 0.039 | -0.0448 | -23.5513
-10 | -0.94 | 0.03757 | -0.0359 | -25.02
-9.5 | -0.8959 | 0.03496 | -0.0379 | -25.6264
-9 | -0.8523 | 0.03235 | -0.0399 | -26.3462
-8.5 | -0.8308 | 0.03009 | -0.0374 | -27.6105
-8 | -0.8298 | 0.02861 | -0.03 | -29.0038
-7.5 | -0.816 | 0.02808 | -0.023 | -29.0598
-7 | -0.7894 | 0.02859 | -0.0169 | -27.6111
-6.5 | -0.746 | 0.02974 | -0.013 | -25.0841
-6 | -0.6942 | 0.03118 | -0.0104 | -22.2643
-5.5 | -0.6586 | 0.03197 | -0.0057 | -20.6006
-5 | -0.5245 | 0.03417 | -0.0156 | -15.3497
-4.5 | -0.4889 | 0.03506 | -0.0111 | -13.9447
-4 | -0.453 | 0.03563 | -0.0069 | -12.714
-3.5 | -0.4083 | 0.03595 | -0.0044 | -11.3574
-3 | -0.3409 | 0.03585 | -0.0056 | -9.5091
-2.5 | -0.345 | 0.03592 | 0.0039 | -9.6047
-2 | -0.3542 | 0.03593 | 0.0139 | -9.8581
-1.5 | -0.352 | 0.03585 | 0.0221 | -9.8187
-1 | -0.2945 | 0.03554 | 0.022 | -8.2864
-0.5 | -0.2991 | 0.03632 | 0.0309 | -8.2351
0 | -0.2941 | 0.03678 | 0.0383 | -7.9962
0.5 | -0.2477 | 0.03669 | 0.0399 | -6.7512
1 | -0.258 | 0.03765 | 0.0491 | -6.8526
1.5 | -0.2363 | 0.03848 | 0.0533 | -6.1409
2 | -0.18 | 0.03875 | 0.0529 | -4.6452
2.5 | -0.1679 | 0.04009 | 0.0573 | -4.1881
3.5 | -0.0449 | 0.04192 | 0.0517 | -1.0711
4 | 0.0175 | 0.04381 | 0.0462 | 0.39945
4.5 | 0.0964 | 0.04575 | 0.0384 | 2.1071
5 | 0.2293 | 0.04588 | 0.0264 | 4.9978
5.5 | 0.3259 | 0.04744 | 0.0169 | 6.8697
6 | 0.4182 | 0.04935 | 0.0078 | 8.4742
6.5 | 0.5155 | 0.05041 | -0.0009 | 10.2261

## 14. Re 100k Mach 0.50 (1)
BIGFOIL.COM POLAR EXPORT
NACA63A220
NACA63A220 |  |  |  | Cl Max: | 1.322 | at alpha= | 9.5 | deg
JavaFoil+Calcfoil stall+Eppler ext transition |  |  |  | L/D Max: | 39.378 | at alpha= | 6.5 | deg
Re: | 100000 |  |  | Cd Min: | 0.0179 | at alpha= | 0 | deg
Mach: | 0.5 |  |  | Cl=0 at alpha= | -1.6377 | deg
|  |  |  | @ Cl=0.1, Cd= | 0.018329
|  |  |  | @ Cl=0.4, Cd= | 0.018576
|  |  |  | @ Cl=0.6, Cd= | 0.01973
alpha (deg) | Cl | Cd | Cm | Cl/Cd
-20 | -1.057 | 0.37523 | 0 | -2.818
-19.5 | -1.029 | 0.35486 | -0.001 | -2.899
-19 | -1.001 | 0.34972 | -0.001 | -2.863
-18.5 | -0.973 | 0.34075 | -0.002 | -2.856
-18 | -0.943 | 0.33658 | -0.002 | -2.801
-17.5 | -0.914 | 0.32915 | -0.003 | -2.778
-17 | -0.886 | 0.31449 | -0.004 | -2.818
-16.5 | -0.858 | 0.31056 | -0.004 | -2.763
-16 | -0.828 | 0.29586 | -0.005 | -2.798
-15.5 | -0.8 | 0.28292 | -0.005 | -2.826
-15 | -0.771 | 0.27381 | -0.006 | -2.817
-14.5 | -0.741 | 0.26214 | -0.006 | -2.828
-14 | -0.713 | 0.25528 | -0.006 | -2.792
-13.5 | -0.684 | 0.24435 | -0.007 | -2.801
-13 | -0.655 | 0.21613 | -0.007 | -3.03
-12.5 | -0.626 | 0.21477 | -0.007 | -2.917
-12 | -0.597 | 0.17715 | -0.007 | -3.37
-11.5 | -0.569 | 0.16996 | -0.007 | -3.345
-11 | -0.705 | 0.11524 | -0.008 | -6.119
-10.5 | -0.818 | 0.09191 | -0.008 | -8.896
-10 | -0.831 | 0.08094 | -0.009 | -10.267
-9.5 | -0.817 | 0.07362 | -0.01 | -11.103
-9 | -0.905 | 0.04063 | -0.022 | -22.274
-8.5 | -0.868 | 0.03715 | -0.024 | -23.351
-8 | -0.822 | 0.03435 | -0.025 | -23.921
-7.5 | -0.77 | 0.03147 | -0.026 | -24.462
-7 | -0.714 | 0.02913 | -0.027 | -24.511
-6.5 | -0.655 | 0.0247 | -0.028 | -26.505
-6 | -0.586 | 0.02421 | -0.029 | -24.188
-5.5 | -0.522 | 0.02311 | -0.03 | -22.563
-5 | -0.456 | 0.02222 | -0.031 | -20.513
-4.5 | -0.389 | 0.02151 | -0.032 | -18.086
-4 | -0.323 | 0.02077 | -0.034 | -15.529
-3.5 | -0.255 | 0.0202 | -0.035 | -12.626
-3 | -0.187 | 0.01973 | -0.036 | -9.485
-2.5 | -0.119 | 0.01928 | -0.037 | -6.171
-2 | -0.05 | 0.01889 | -0.038 | -2.658
-1.5 | 0.019 | 0.01857 | -0.04 | 1.032
-1 | 0.089 | 0.01836 | -0.041 | 4.86
-0.5 | 0.16 | 0.01816 | -0.042 | 8.814
0 | 0.233 | 0.0179 | -0.044 | 13.011
0.5 | 0.303 | 0.01815 | -0.045 | 16.714
1 | 0.372 | 0.01843 | -0.046 | 20.17
1.5 | 0.441 | 0.01879 | -0.047 | 23.461
2 | 0.509 | 0.01832 | -0.048 | 27.808
2.5 | 0.577 | 0.0195 | -0.05 | 29.592
3 | 0.644 | 0.02017 | -0.051 | 31.91
3.5 | 0.709 | 0.02099 | -0.052 | 33.768
4 | 0.774 | 0.02185 | -0.052 | 35.421
4.5 | 0.839 | 0.02274 | -0.053 | 36.901
5 | 0.903 | 0.02374 | -0.054 | 38.041
5.5 | 0.966 | 0.02493 | -0.055 | 38.757
6 | 1.03 | 0.02619 | -0.056 | 39.311
6.5 | 1.09 | 0.02769 | -0.057 | 39.378
7 | 1.148 | 0.02943 | -0.058 | 39.026
7.5 | 1.21 | 0.03192 | -0.06 | 37.909
8 | 1.255 | 0.03793 | -0.06 | 33.097
8.5 | 1.291 | 0.04221 | -0.061 | 30.584
9 | 1.315 | 0.04608 | -0.062 | 28.549
9.5 | 1.322 | 0.05147 | -0.062 | 25.688
10 | 1.299 | 0.05671 | -0.062 | 22.905
10.5 | 1.066 | 0.13133 | -0.028 | 8.118
11 | 0.725 | 0.13639 | -0.024 | 5.315
11.5 | 0.753 | 0.16223 | -0.023 | 4.64
12 | 0.782 | 0.20093 | -0.028 | 3.889
12.5 | 0.811 | 0.21971 | -0.032 | 3.69
13 | 0.839 | 0.22672 | -0.033 | 3.7
13.5 | 0.868 | 0.23531 | -0.036 | 3.69
14 | 0.896 | 0.25898 | -0.037 | 3.461
14.5 | 0.926 | 0.2742 | -0.04 | 3.378

## 15. Re 100k Mach 0.50 (2)
BIGFOIL.COM POLAR EXPORT
NACA63A220
NACA63A220 |  |  |  | Cl Max: | 0.8068 | at alpha= | 12 | deg
XFOIL ncrit=9 |  |  |  | L/D Max: | 11.1084 | at alpha= | 12 | deg
Re: | 100000 |  |  | Cd Min: | 0.18983 | at alpha= | 17 | deg
Mach: | 0.5 |  |  | Cl=0 at alpha= | 4.677 | deg
|  |  |  | @ Cl=0.1, Cd= | 0.05332
|  |  |  | @ Cl=0.4, Cd= | 0.063194
|  |  |  | @ Cl=0.6, Cd= | 0.070755
alpha (deg) | Cl | Cd | Cm | Cl/Cd
-15 | -0.3734 | 0.15742 | -0.0519 | -2.372
-14.5 | -0.3742 | 0.14818 | -0.0551 | -2.5253
-14 | -0.3793 | 0.13881 | -0.0582 | -2.7325
-13.5 | -0.403 | 0.12685 | -0.0629 | -3.177
-13 | -0.3973 | 0.12117 | -0.0622 | -3.2789
-12.5 | -0.4409 | 0.10758 | -0.0669 | -4.0983
-12 | -0.5287 | 0.08877 | -0.0745 | -5.9558
-11.5 | -0.6165 | 0.07552 | -0.0771 | -8.1634
-11 | -0.6954 | 0.06711 | -0.0747 | -10.3621
-10.5 | -0.7361 | 0.06303 | -0.0688 | -11.6786
-10 | -0.769 | 0.05581 | -0.0698 | -13.7789
-9.5 | -0.7492 | 0.0491 | -0.0747 | -15.2587
-9 | -0.7181 | 0.04395 | -0.078 | -16.339
-8.5 | -0.678 | 0.04006 | -0.0798 | -16.9246
-8 | -0.6446 | 0.03691 | -0.0798 | -17.4641
-7.5 | -0.6159 | 0.03515 | -0.0772 | -17.522
-7 | -0.6024 | 0.03527 | -0.0693 | -17.0797
-6.5 | -0.5264 | 0.03754 | -0.0666 | -14.0224
-5 | -0.1548 | 0.0468 | -0.0746 | -3.3077
-4.5 | -0.0787 | 0.04559 | -0.0776 | -1.7263
-4 | -0.0517 | 0.04545 | -0.0721 | -1.1375
-3.5 | -0.052 | 0.04505 | -0.0633 | -1.1543
-3 | -0.1114 | 0.04449 | -0.046 | -2.5039
-2.5 | -0.1996 | 0.04384 | -0.024 | -4.5529
-2 | -0.28 | 0.04325 | -0.0038 | -6.474
-1.5 | -0.3317 | 0.04302 | 0.0124 | -7.7104
-1 | -0.3525 | 0.04303 | 0.0242 | -8.192
-0.5 | -0.2741 | 0.04266 | 0.0225 | -6.4252
0 | -0.3108 | 0.04316 | 0.0359 | -7.2011
0.5 | -0.3266 | 0.04342 | 0.0465 | -7.5219
1 | -0.2714 | 0.04304 | 0.0482 | -6.3058
1.5 | -0.2893 | 0.04416 | 0.0582 | -6.5512
2 | -0.2711 | 0.04498 | 0.0633 | -6.0271
2.5 | -0.2111 | 0.04533 | 0.0637 | -4.657
3 | -0.2064 | 0.04672 | 0.0693 | -4.4178
3.5 | -0.1735 | 0.04796 | 0.0711 | -3.6176
4 | -0.1187 | 0.04922 | 0.0698 | -2.4116
4.5 | -0.0252 | 0.05005 | 0.064 | -0.5035
5 | 0.046 | 0.0522 | 0.0579 | 0.88123
5.5 | 0.1415 | 0.05418 | 0.049 | 2.6117
6 | 0.1994 | 0.05833 | 0.0408 | 3.4185
6.5 | 0.2985 | 0.06127 | 0.0304 | 4.8719
7 | 0.4056 | 0.0633 | 0.0211 | 6.4076
7.5 | 0.4764 | 0.06752 | 0.0125 | 7.0557
8 | 0.4628 | 0.06756 | 0.0207 | 6.8502
8.5 | 0.5104 | 0.06775 | 0.0232 | 7.5336
9.5 | 0.5795 | 0.07066 | 0.028 | 8.2012
10.5 | 0.6697 | 0.07108 | 0.0338 | 9.4218
11 | 0.6796 | 0.07549 | 0.0351 | 9.0025
11.5 | 0.7321 | 0.07516 | 0.0384 | 9.7406
12 | 0.8068 | 0.07263 | 0.0431 | 11.1084
12.5 | 0.7478 | 0.08615 | 0.0394 | 8.6802
13 | 0.6832 | 0.10247 | 0.0331 | 6.6673
13.5 | 0.6579 | 0.11473 | 0.0285 | 5.7343
14 | 0.6596 | 0.12308 | 0.026 | 5.3591
14.5 | 0.6174 | 0.14017 | 0.0172 | 4.4047
15 | 0.6152 | 0.15055 | 0.0126 | 4.0864
15.5 | 0.6328 | 0.15727 | 0.0104 | 4.0237
16 | 0.6204 | 0.17051 | 0.003 | 3.6385
16.5 | 0.6361 | 0.17848 | -0.0003 | 3.564
17 | 0.6365 | 0.18983 | -0.0066 | 3.353

## 16. Re 250k Mach 0.00 (1)
BIGFOIL.COM POLAR EXPORT
NACA63A220
NACA63A220 |  |  |  | Cl Max: | 1.58 | at alpha= | 15.5 | deg
JavaFoil+Calcfoil stall+Eppler ext transition |  |  |  | L/D Max: | 70.661 | at alpha= | 7.5 | deg
Re: | 250000 |  |  | Cd Min: | 0.01071 | at alpha= | -2 | deg
Mach: | 0 |  |  | Cl=0 at alpha= | -1.6349 | deg
|  |  |  | @ Cl=0.1, Cd= | 0.010778
|  |  |  | @ Cl=0.4, Cd= | 0.011261
|  |  |  | @ Cl=0.6, Cd= | 0.012004
alpha (deg) | Cl | Cd | Cm | Cl/Cd
-20 | -1.178 | 0.18418 | 0 | -6.398
-19.5 | -1.184 | 0.1766 | 0 | -6.704
-19 | -1.188 | 0.16658 | -0.001 | -7.131
-18.5 | -1.189 | 0.16034 | -0.001 | -7.415
-18 | -1.19 | 0.15352 | -0.002 | -7.754
-17.5 | -1.19 | 0.14422 | -0.002 | -8.25
-17 | -1.184 | 0.13757 | -0.003 | -8.605
-16.5 | -1.176 | 0.13029 | -0.003 | -9.023
-16 | -1.165 | 0.12271 | -0.004 | -9.496
-15.5 | -1.166 | 0.10964 | -0.005 | -10.638
-15 | -1.243 | 0.06354 | -0.008 | -19.557
-14.5 | -1.239 | 0.05416 | -0.009 | -22.869
-14 | -1.23 | 0.04669 | -0.01 | -26.346
-13.5 | -1.207 | 0.04305 | -0.011 | -28.049
-13 | -1.183 | 0.03888 | -0.012 | -30.437
-12.5 | -1.153 | 0.03608 | -0.013 | -31.95
-12 | -1.119 | 0.03353 | -0.014 | -33.375
-11.5 | -1.081 | 0.03126 | -0.015 | -34.574
-11 | -1.04 | 0.02937 | -0.016 | -35.401
-10.5 | -0.996 | 0.02752 | -0.017 | -36.205
-10 | -0.951 | 0.02593 | -0.018 | -36.673
-9.5 | -0.903 | 0.02441 | -0.019 | -37.017
-9 | -0.856 | 0.02211 | -0.02 | -38.721
-8.5 | -0.806 | 0.0208 | -0.021 | -38.729
-8 | -0.755 | 0.01914 | -0.023 | -39.417
-7.5 | -0.705 | 0.01721 | -0.024 | -40.932
-7 | -0.655 | 0.01333 | -0.025 | -49.124
-6.5 | -0.597 | 0.01285 | -0.026 | -46.478
-6 | -0.539 | 0.01244 | -0.027 | -43.304
-5.5 | -0.479 | 0.01206 | -0.028 | -39.72
-5 | -0.418 | 0.01176 | -0.029 | -35.582
-4.5 | -0.361 | 0.01131 | -0.031 | -31.925
-4 | -0.298 | 0.01109 | -0.032 | -26.903
-3.5 | -0.235 | 0.01094 | -0.033 | -21.517
-3 | -0.172 | 0.01083 | -0.034 | -15.899
-2.5 | -0.109 | 0.01077 | -0.035 | -10.132
-2 | -0.046 | 0.01071 | -0.036 | -4.281
-1.5 | 0.017 | 0.01073 | -0.037 | 1.623
-1 | 0.081 | 0.01076 | -0.038 | 7.51
-0.5 | 0.144 | 0.01082 | -0.039 | 13.32
0 | 0.208 | 0.01094 | -0.04 | 18.978
0.5 | 0.271 | 0.01099 | -0.041 | 24.66
1 | 0.333 | 0.01113 | -0.042 | 29.943
1.5 | 0.396 | 0.01124 | -0.043 | 35.271
2 | 0.455 | 0.01155 | -0.044 | 39.373
2.5 | 0.516 | 0.01171 | -0.045 | 44.06
3 | 0.577 | 0.01191 | -0.046 | 48.476
3.5 | 0.638 | 0.01216 | -0.047 | 52.516
4 | 0.699 | 0.01243 | -0.048 | 56.244
4.5 | 0.759 | 0.0127 | -0.049 | 59.799
5 | 0.819 | 0.01299 | -0.049 | 63.063
5.5 | 0.878 | 0.01342 | -0.05 | 65.483
6 | 0.937 | 0.01385 | -0.051 | 67.669
6.5 | 0.995 | 0.01432 | -0.052 | 69.458
7 | 1.051 | 0.01494 | -0.053 | 70.365
7.5 | 1.105 | 0.01563 | -0.054 | 70.661
8 | 1.156 | 0.01642 | -0.055 | 70.45
8.5 | 1.207 | 0.01728 | -0.055 | 69.81
9 | 1.249 | 0.02294 | -0.056 | 54.442
9.5 | 1.292 | 0.02536 | -0.056 | 50.925
10 | 1.332 | 0.02744 | -0.057 | 48.55
10.5 | 1.371 | 0.02929 | -0.058 | 46.802
11 | 1.408 | 0.03113 | -0.058 | 45.219
11.5 | 1.442 | 0.03314 | -0.059 | 43.499
12 | 1.47 | 0.03657 | -0.059 | 40.21
12.5 | 1.498 | 0.03909 | -0.06 | 38.317
13 | 1.522 | 0.04142 | -0.06 | 36.754
13.5 | 1.543 | 0.04421 | -0.061 | 34.9
14 | 1.56 | 0.04737 | -0.061 | 32.924
14.5 | 1.573 | 0.0508 | -0.062 | 30.958
15 | 1.579 | 0.05479 | -0.062 | 28.81
15.5 | 1.58 | 0.05876 | -0.062 | 26.891
16 | 1.575 | 0.06393 | -0.063 | 24.637
16.5 | 1.556 | 0.07313 | -0.062 | 21.271
17 | 1.547 | 0.07871 | -0.062 | 19.651
17.5 | 1.51 | 0.09437 | -0.06 | 16.002
18 | 1.413 | 0.13954 | -0.049 | 10.125
18.5 | 1.373 | 0.16114 | -0.041 | 8.522
19 | 1.359 | 0.17048 | -0.041 | 7.97
19.5 | 1.335 | 0.18267 | -0.035 | 7.306
20 | 1.314 | 0.19104 | -0.031 | 6.876

## 17. Re 250k Mach 0.00 (2)
BIGFOIL.COM POLAR EXPORT
NACA63A220
NACA63A220 |  |  |  | Cl Max: | 1.115 | at alpha= | 19.5 | deg
XFOIL ncrit=9 |  |  |  | L/D Max: | 66.584 | at alpha= | 9 | deg
Re: | 250000 |  |  | Cd Min: | 0.11401 | at alpha= | -20 | deg
Mach: | 0 |  |  | Cl=0 at alpha= | -1.3516 | deg
|  |  |  | @ Cl=0.1, Cd= | 0.013638
|  |  |  | @ Cl=0.4, Cd= | 0.013989
|  |  |  | @ Cl=0.6, Cd= | 0.014327
alpha (deg) | Cl | Cd | Cm | Cl/Cd
-20 | -0.8674 | 0.11401 | -0.0583 | -7.6081
-19.5 | -0.908 | 0.10036 | -0.065 | -9.0474
-19 | -0.9422 | 0.08868 | -0.0704 | -10.6247
-18.5 | -0.9623 | 0.07974 | -0.0739 | -12.068
-18 | -0.9483 | 0.07566 | -0.0742 | -12.5337
-17.5 | -0.9395 | 0.07091 | -0.0747 | -13.2492
-17 | -0.9356 | 0.06579 | -0.0758 | -14.221
-16.5 | -0.9282 | 0.0612 | -0.0761 | -15.1667
-16 | -0.9125 | 0.05779 | -0.0755 | -15.7899
-15.5 | -0.8998 | 0.05421 | -0.0752 | -16.5984
-15 | -0.8884 | 0.05056 | -0.0746 | -17.5712
-14.5 | -0.8755 | 0.04748 | -0.0731 | -18.4393
-14 | -0.867 | 0.04414 | -0.0714 | -19.642
-13.5 | -0.8605 | 0.04099 | -0.0693 | -20.9929
-13 | -0.8597 | 0.03787 | -0.0662 | -22.7013
-12.5 | -0.8627 | 0.03523 | -0.0618 | -24.4877
-12 | -0.8785 | 0.03305 | -0.0549 | -26.5809
-11.5 | -0.8742 | 0.03058 | -0.0522 | -28.5873
-11 | -0.8222 | 0.02742 | -0.058 | -29.9854
-10.5 | -0.774 | 0.0244 | -0.0629 | -31.7213
-9.5 | -0.6831 | 0.01885 | -0.0699 | -36.2387
-9 | -0.6421 | 0.01644 | -0.0715 | -39.0572
-8.5 | -0.5997 | 0.01471 | -0.0719 | -40.7682
-8 | -0.5781 | 0.01407 | -0.066 | -41.0874
-7.5 | -0.546 | 0.01376 | -0.0616 | -39.6802
-7 | -0.5089 | 0.0136 | -0.0579 | -37.4191
-6.5 | -0.4691 | 0.01352 | -0.0547 | -34.6967
-6 | -0.4259 | 0.01353 | -0.0521 | -31.4782
-5.5 | -0.3781 | 0.01353 | -0.0503 | -27.9453
-5 | -0.3389 | 0.01355 | -0.0468 | -25.0111
-4.5 | -0.2975 | 0.01359 | -0.0438 | -21.8911
-4 | -0.2537 | 0.01365 | -0.0413 | -18.5861
-3.5 | -0.1981 | 0.01369 | -0.0411 | -14.4704
-3 | -0.1544 | 0.01371 | -0.0386 | -11.2619
-2.5 | -0.1108 | 0.0137 | -0.0361 | -8.0876
-2 | -0.0552 | 0.01369 | -0.0361 | -4.0321
-1.5 | -0.0138 | 0.01365 | -0.0332 | -1.011
-1 | 0.0327 | 0.01366 | -0.0314 | 2.3939
-0.5 | 0.0849 | 0.01363 | -0.0307 | 6.2289
0 | 0.1238 | 0.01365 | -0.0273 | 9.0696
0.5 | 0.1841 | 0.01369 | -0.0283 | 13.4478
1 | 0.2201 | 0.01371 | -0.0243 | 16.054
1.5 | 0.2704 | 0.0138 | -0.0232 | 19.5942
2 | 0.3154 | 0.01384 | -0.0211 | 22.789
2.5 | 0.3593 | 0.01393 | -0.0188 | 25.7933
3 | 0.4078 | 0.014 | -0.0174 | 29.1286
3.5 | 0.4504 | 0.01413 | -0.0149 | 31.8754
4 | 0.5043 | 0.01419 | -0.0146 | 35.5391
4.5 | 0.5373 | 0.01427 | -0.0101 | 37.6524
5 | 0.5845 | 0.01432 | -0.0084 | 40.817
6 | 0.6756 | 0.01436 | -0.0046 | 47.0474
6.5 | 0.724 | 0.01436 | -0.0034 | 50.4178
7 | 0.7827 | 0.01442 | -0.0045 | 54.2788
7.5 | 0.8467 | 0.01459 | -0.0068 | 58.0329
8 | 0.9283 | 0.01487 | -0.0131 | 62.4277
8.5 | 1.0059 | 0.01536 | -0.0188 | 65.4883
9 | 1.074 | 0.01613 | -0.0229 | 66.584
9.5 | 1.0807 | 0.01706 | -0.0159 | 63.347
10 | 1.0784 | 0.01839 | -0.0074 | 58.6406
10.5 | 1.0743 | 0.02049 | 0.0001 | 52.4305
11 | 1.068 | 0.02334 | 0.0065 | 45.7584
11.5 | 1.0609 | 0.02686 | 0.0117 | 39.4974
12 | 1.0579 | 0.03061 | 0.0155 | 34.5606
12.5 | 1.0563 | 0.03462 | 0.0185 | 30.5113
13 | 1.0589 | 0.03864 | 0.0207 | 27.4042
13.5 | 1.06 | 0.04302 | 0.0224 | 24.6397
14 | 1.0646 | 0.04733 | 0.0236 | 22.4931
14.5 | 1.0709 | 0.05168 | 0.0244 | 20.7217
15 | 1.0791 | 0.05603 | 0.0248 | 19.2593
15.5 | 1.0876 | 0.06052 | 0.0249 | 17.9709
16 | 1.0927 | 0.06545 | 0.025 | 16.6952
16.5 | 1.0959 | 0.07077 | 0.0246 | 15.4854
17 | 1.0994 | 0.07614 | 0.0241 | 14.4392
17.5 | 1.1001 | 0.08218 | 0.0229 | 13.3865
18 | 1.1027 | 0.08801 | 0.0218 | 12.5293
18.5 | 1.1047 | 0.09384 | 0.0207 | 11.7722
19 | 1.1068 | 0.09998 | 0.019 | 11.0702
19.5 | 1.115 | 0.10495 | 0.018 | 10.6241
20 | 1.113 | 0.112 | 0.0155 | 9.9375

## 18. Re 250k Mach 0.10 (1)
BIGFOIL.COM POLAR EXPORT
NACA63A220
NACA63A220 |  |  |  | Cl Max: | 1.568 | at alpha= | 15 | deg
JavaFoil+Calcfoil stall+Eppler ext transition |  |  |  | L/D Max: | 70.297 | at alpha= | 7.5 | deg
Re: | 250000 |  |  | Cd Min: | 0.0106 | at alpha= | -4.5 | deg
Mach: | 0.1 |  |  | Cl=0 at alpha= | -1.6406 | deg
|  |  |  | @ Cl=0.1, Cd= | 0.010791
|  |  |  | @ Cl=0.4, Cd= | 0.011339
|  |  |  | @ Cl=0.6, Cd= | 0.012042
alpha (deg) | Cl | Cd | Cm | Cl/Cd
-19 | -1.163 | 0.17 | -0.001 | -6.844
-18.5 | -1.168 | 0.16343 | -0.001 | -7.145
-18 | -1.17 | 0.1556 | -0.002 | -7.518
-17.5 | -1.172 | 0.14674 | -0.002 | -7.988
-17 | -1.169 | 0.13986 | -0.003 | -8.357
-16.5 | -1.166 | 0.13109 | -0.004 | -8.898
-16 | -1.158 | 0.12353 | -0.004 | -9.374
-15.5 | -1.149 | 0.11559 | -0.005 | -9.939
-15 | -1.198 | 0.08005 | -0.007 | -14.963
-14.5 | -1.218 | 0.06055 | -0.009 | -20.12
-14 | -1.224 | 0.04825 | -0.01 | -25.373
-13.5 | -1.205 | 0.04381 | -0.011 | -27.516
-13 | -1.182 | 0.03967 | -0.012 | -29.8
-12.5 | -1.153 | 0.03674 | -0.013 | -31.38
-12 | -1.12 | 0.03407 | -0.014 | -32.877
-11.5 | -1.082 | 0.03183 | -0.015 | -34.002
-11 | -1.042 | 0.02977 | -0.016 | -34.999
-10.5 | -0.999 | 0.02788 | -0.017 | -35.837
-10 | -0.954 | 0.02627 | -0.018 | -36.302
-9.5 | -0.906 | 0.02469 | -0.019 | -36.705
-9 | -0.859 | 0.02235 | -0.02 | -38.437
-8.5 | -0.809 | 0.02098 | -0.022 | -38.544
-8 | -0.757 | 0.01937 | -0.023 | -39.09
-7.5 | -0.706 | 0.01746 | -0.024 | -40.471
-7 | -0.658 | 0.01346 | -0.025 | -48.854
-6.5 | -0.6 | 0.01296 | -0.026 | -46.273
-6 | -0.541 | 0.01251 | -0.027 | -43.236
-5.5 | -0.481 | 0.01212 | -0.028 | -39.679
-5 | -0.42 | 0.01182 | -0.03 | -35.559
-4.5 | -0.359 | 0.0106 | -0.031 | -33.898
-4 | -0.3 | 0.0111 | -0.032 | -26.993
-3.5 | -0.236 | 0.01094 | -0.033 | -21.61
-3 | -0.173 | 0.01085 | -0.034 | -15.96
-2.5 | -0.11 | 0.01078 | -0.035 | -10.171
-2 | -0.046 | 0.01076 | -0.036 | -4.283
-1.5 | 0.018 | 0.01074 | -0.037 | 1.63
-1 | 0.081 | 0.01077 | -0.038 | 7.542
-0.5 | 0.145 | 0.01084 | -0.039 | 13.368
0 | 0.209 | 0.01095 | -0.04 | 19.052
0.5 | 0.272 | 0.011 | -0.041 | 24.756
1 | 0.335 | 0.01115 | -0.043 | 30.045
1.5 | 0.398 | 0.01133 | -0.044 | 35.15
2 | 0.457 | 0.0116 | -0.044 | 39.403
2.5 | 0.518 | 0.01176 | -0.045 | 44.081
3 | 0.58 | 0.01196 | -0.046 | 48.497
3.5 | 0.641 | 0.01221 | -0.047 | 52.534
4 | 0.702 | 0.0125 | -0.048 | 56.196
4.5 | 0.763 | 0.01277 | -0.049 | 59.761
5 | 0.823 | 0.01307 | -0.05 | 62.999
5.5 | 0.883 | 0.0135 | -0.051 | 65.377
6 | 0.941 | 0.01394 | -0.051 | 67.522
6.5 | 0.999 | 0.01443 | -0.052 | 69.229
7 | 1.055 | 0.01507 | -0.053 | 70.01
7.5 | 1.109 | 0.01578 | -0.054 | 70.297
8 | 1.161 | 0.01658 | -0.055 | 70.039
8.5 | 1.211 | 0.01749 | -0.056 | 69.26
9 | 1.253 | 0.02348 | -0.056 | 53.361
9.5 | 1.295 | 0.02573 | -0.057 | 50.345
10 | 1.336 | 0.02776 | -0.057 | 48.13
10.5 | 1.374 | 0.02976 | -0.058 | 46.167
11 | 1.41 | 0.03156 | -0.058 | 44.68
11.5 | 1.443 | 0.03366 | -0.059 | 42.88
12 | 1.471 | 0.03719 | -0.06 | 39.57
12.5 | 1.498 | 0.03982 | -0.06 | 37.607
13 | 1.521 | 0.04213 | -0.061 | 36.093
13.5 | 1.54 | 0.04495 | -0.061 | 34.254
14 | 1.554 | 0.04842 | -0.062 | 32.099
14.5 | 1.565 | 0.05201 | -0.062 | 30.086
15 | 1.568 | 0.05618 | -0.062 | 27.915
15.5 | 1.565 | 0.06101 | -0.062 | 25.649
16 | 1.558 | 0.06642 | -0.063 | 23.448
16.5 | 1.535 | 0.07594 | -0.062 | 20.217
17 | 1.508 | 0.08656 | -0.061 | 17.425
17.5 | 1.409 | 0.1302 | -0.051 | 10.818
18 | 1.36 | 0.15439 | -0.041 | 8.811
18.5 | 1.344 | 0.16351 | -0.04 | 8.218
19 | 1.319 | 0.17577 | -0.036 | 7.507
19.5 | 1.295 | 0.18404 | -0.03 | 7.035
20 | 1.273 | 0.19365 | -0.032 | 6.576

## 19. Re 250k Mach 0.10 (2)
BIGFOIL.COM POLAR EXPORT
NACA63A220
NACA63A220 |  |  |  | Cl Max: | 1.1057 | at alpha= | 19.5 | deg
XFOIL ncrit=9 |  |  |  | L/D Max: | 65.8211 | at alpha= | 9 | deg
Re: | 250000 |  |  | Cd Min: | 0.12311 | at alpha= | -20 | deg
Mach: | 0.1 |  |  | Cl=0 at alpha= | -1.3488 | deg
|  |  |  | @ Cl=0.1, Cd= | 0.013705
|  |  |  | @ Cl=0.4, Cd= | 0.014057
|  |  |  | @ Cl=0.6, Cd= | 0.014416
alpha (deg) | Cl | Cd | Cm | Cl/Cd
-20 | -0.8226 | 0.12311 | -0.0541 | -6.6818
-19.5 | -0.8714 | 0.10743 | -0.0623 | -8.1113
-19 | -0.915 | 0.09378 | -0.0692 | -9.7569
-18.5 | -0.9412 | 0.08367 | -0.0736 | -11.249
-18 | -0.9317 | 0.07891 | -0.0743 | -11.8071
-17.5 | -0.928 | 0.07339 | -0.0752 | -12.6448
-17 | -0.9253 | 0.06799 | -0.0765 | -13.6094
-16.5 | -0.9199 | 0.06306 | -0.077 | -14.5877
-16 | -0.9079 | 0.05912 | -0.0766 | -15.3569
-15.5 | -0.8943 | 0.05556 | -0.0762 | -16.0961
-15 | -0.8828 | 0.05187 | -0.0756 | -17.0195
-14.5 | -0.8703 | 0.04864 | -0.0742 | -17.8927
-14 | -0.861 | 0.04524 | -0.0727 | -19.0318
-13.5 | -0.8551 | 0.04201 | -0.0705 | -20.3547
-13 | -0.8538 | 0.03883 | -0.0675 | -21.9882
-12.5 | -0.8544 | 0.03622 | -0.0633 | -23.5892
-12 | -0.8716 | 0.03384 | -0.0565 | -25.7565
-11.5 | -0.8698 | 0.03143 | -0.0533 | -27.6742
-11 | -0.8189 | 0.02806 | -0.0592 | -29.1839
-10.5 | -0.7691 | 0.02508 | -0.0641 | -30.6659
-10 | -0.7228 | 0.02204 | -0.0684 | -32.7949
-9.5 | -0.6799 | 0.01917 | -0.0714 | -35.4669
-9 | -0.6385 | 0.01667 | -0.0733 | -38.3023
-8.5 | -0.5959 | 0.01484 | -0.0739 | -40.155
-8 | -0.5749 | 0.01414 | -0.0679 | -40.6577
-7.5 | -0.5447 | 0.01381 | -0.0631 | -39.4424
-7 | -0.508 | 0.01365 | -0.0593 | -37.2161
-6.5 | -0.4718 | 0.01358 | -0.0552 | -34.7423
-6 | -0.4286 | 0.01358 | -0.0525 | -31.5611
-5.5 | -0.3817 | 0.01359 | -0.0505 | -28.0868
-5 | -0.339 | 0.01361 | -0.0476 | -24.9082
-4.5 | -0.2991 | 0.01364 | -0.0442 | -21.9282
-3.5 | -0.1987 | 0.01376 | -0.0415 | -14.4404
-3 | -0.1542 | 0.01377 | -0.039 | -11.1983
-2.5 | -0.1131 | 0.01377 | -0.036 | -8.2135
-2 | -0.0543 | 0.01377 | -0.0365 | -3.9434
-1.5 | -0.014 | 0.0137 | -0.0334 | -1.0219
-1 | 0.0323 | 0.01373 | -0.0314 | 2.3525
-0.5 | 0.0864 | 0.01369 | -0.031 | 6.3112
0 | 0.1224 | 0.01373 | -0.027 | 8.9148
0.5 | 0.1814 | 0.01375 | -0.0276 | 13.1927
1 | 0.2203 | 0.01377 | -0.0242 | 15.9985
1.5 | 0.2689 | 0.01387 | -0.0227 | 19.3872
2 | 0.3172 | 0.0139 | -0.0212 | 22.8201
2.5 | 0.3573 | 0.01401 | -0.018 | 25.5032
3 | 0.4116 | 0.01407 | -0.0177 | 29.2537
3.5 | 0.45 | 0.01421 | -0.0143 | 31.6678
4 | 0.5083 | 0.01429 | -0.0148 | 35.5703
4.5 | 0.5375 | 0.01436 | -0.0094 | 37.4304
5 | 0.5836 | 0.01441 | -0.0075 | 40.4997
5.5 | 0.642 | 0.01443 | -0.0081 | 44.4906
6 | 0.6787 | 0.01444 | -0.0043 | 47.0014
6.5 | 0.7233 | 0.01445 | -0.0023 | 50.0554
7 | 0.7816 | 0.01452 | -0.0032 | 53.8292
7.5 | 0.8453 | 0.01469 | -0.0053 | 57.5425
8 | 0.9301 | 0.01497 | -0.0121 | 62.1309
8.5 | 1.006 | 0.01549 | -0.0174 | 64.9451
9 | 1.0742 | 0.01632 | -0.0216 | 65.8211
9.5 | 1.0771 | 0.01732 | -0.0138 | 62.1882
10 | 1.0742 | 0.01879 | -0.0054 | 57.1687
10.5 | 1.0702 | 0.021 | 0.0019 | 50.9619
11 | 1.0623 | 0.02406 | 0.0082 | 44.1521
11.5 | 1.0554 | 0.0277 | 0.0131 | 38.1011
12 | 1.0519 | 0.03158 | 0.0168 | 33.3091
12.5 | 1.0516 | 0.03561 | 0.0196 | 29.531
13 | 1.0523 | 0.03985 | 0.0218 | 26.4065
13.5 | 1.055 | 0.0442 | 0.0233 | 23.8688
14 | 1.061 | 0.04847 | 0.0245 | 21.8898
14.5 | 1.0669 | 0.05294 | 0.0252 | 20.153
15 | 1.0717 | 0.05764 | 0.0257 | 18.593
15.5 | 1.0806 | 0.06224 | 0.0256 | 17.3618
16 | 1.0865 | 0.06718 | 0.0256 | 16.173
16.5 | 1.0896 | 0.0726 | 0.0251 | 15.0083
17 | 1.0926 | 0.07806 | 0.0246 | 13.9969
17.5 | 1.0923 | 0.08421 | 0.0235 | 12.9711
18 | 1.095 | 0.09028 | 0.0221 | 12.1289
18.5 | 1.0967 | 0.09626 | 0.0209 | 11.3931
19 | 1.0996 | 0.10228 | 0.0193 | 10.7509
19.5 | 1.1057 | 0.10777 | 0.0179 | 10.2598
20 | 1.1045 | 0.1147 | 0.0155 | 9.6295

## 20. Re 250k Mach 0.25 (1)
BIGFOIL.COM POLAR EXPORT
NACA63A220
NACA63A220 |  |  |  | Cl Max: | 1.505 | at alpha= | 13.5 | deg
JavaFoil+Calcfoil stall+Eppler ext transition |  |  |  | L/D Max: | 68.297 | at alpha= | 7.5 | deg
Re: | 250000 |  |  | Cd Min: | 0.01061 | at alpha= | 1 | deg
Mach: | 0.25 |  |  | Cl=0 at alpha= | -1.6385 | deg
|  |  |  | @ Cl=0.1, Cd= | 0.010975
|  |  |  | @ Cl=0.4, Cd= | 0.011577
|  |  |  | @ Cl=0.6, Cd= | 0.01229
alpha (deg) | Cl | Cd | Cm | Cl/Cd
-18.5 | -0.982 | 0.18521 | -0.001 | -5.304
-18 | -1.01 | 0.17087 | -0.002 | -5.913
-17.5 | -1.034 | 0.1589 | -0.002 | -6.506
-17 | -1.052 | 0.14944 | -0.002 | -7.042
-16.5 | -1.066 | 0.14213 | -0.003 | -7.5
-16 | -1.075 | 0.13292 | -0.003 | -8.087
-15.5 | -1.079 | 0.12566 | -0.004 | -8.583
-15 | -1.077 | 0.11827 | -0.004 | -9.108
-14.5 | -1.079 | 0.11001 | -0.006 | -9.804
-14 | -1.09 | 0.09425 | -0.008 | -11.565
-13.5 | -1.167 | 0.05363 | -0.011 | -21.762
-13 | -1.166 | 0.04505 | -0.012 | -25.877
-12.5 | -1.146 | 0.04111 | -0.013 | -27.872
-12 | -1.121 | 0.03744 | -0.015 | -29.936
-11.5 | -1.087 | 0.03492 | -0.016 | -31.141
-11 | -1.051 | 0.03224 | -0.017 | -32.597
-10.5 | -1.011 | 0.03009 | -0.018 | -33.588
-10 | -0.968 | 0.02804 | -0.019 | -34.505
-9.5 | -0.921 | 0.02626 | -0.02 | -35.095
-9 | -0.873 | 0.0247 | -0.021 | -35.335
-8.5 | -0.824 | 0.02223 | -0.022 | -37.055
-8 | -0.772 | 0.02079 | -0.023 | -37.116
-7.5 | -0.719 | 0.01897 | -0.024 | -37.892
-7 | -0.672 | 0.01414 | -0.026 | -47.524
-6.5 | -0.614 | 0.01341 | -0.027 | -45.763
-6 | -0.554 | 0.01291 | -0.028 | -42.894
-5.5 | -0.493 | 0.01252 | -0.029 | -39.352
-5 | -0.43 | 0.01214 | -0.03 | -35.448
-4.5 | -0.368 | 0.01189 | -0.031 | -30.924
-4 | -0.305 | 0.01069 | -0.033 | -28.48
-3.5 | -0.243 | 0.01123 | -0.034 | -21.635
-3 | -0.178 | 0.0111 | -0.035 | -16.03
-2.5 | -0.113 | 0.011 | -0.036 | -10.24
-2 | -0.047 | 0.01098 | -0.037 | -4.315
-1.5 | 0.018 | 0.01091 | -0.038 | 1.649
-1 | 0.083 | 0.01096 | -0.039 | 7.617
-0.5 | 0.149 | 0.01102 | -0.04 | 13.515
0 | 0.214 | 0.01114 | -0.042 | 19.248
0.5 | 0.28 | 0.01126 | -0.043 | 24.847
1 | 0.342 | 0.01061 | -0.043 | 32.194
1.5 | 0.405 | 0.01166 | -0.044 | 34.732
2 | 0.468 | 0.01185 | -0.045 | 39.525
2.5 | 0.532 | 0.01203 | -0.046 | 44.206
3 | 0.595 | 0.01227 | -0.047 | 48.5
3.5 | 0.658 | 0.01252 | -0.048 | 52.547
4 | 0.72 | 0.01281 | -0.049 | 56.237
4.5 | 0.783 | 0.01314 | -0.05 | 59.571
5 | 0.844 | 0.01349 | -0.051 | 62.544
5.5 | 0.904 | 0.01398 | -0.052 | 64.68
6 | 0.964 | 0.01446 | -0.053 | 66.672
6.5 | 1.022 | 0.01509 | -0.054 | 67.718
7 | 1.079 | 0.01581 | -0.054 | 68.263
7.5 | 1.134 | 0.0166 | -0.055 | 68.297
8 | 1.186 | 0.01751 | -0.056 | 67.718
8.5 | 1.234 | 0.02075 | -0.057 | 59.477
9 | 1.274 | 0.02555 | -0.057 | 49.867
9.5 | 1.315 | 0.0279 | -0.058 | 47.111
10 | 1.353 | 0.03002 | -0.058 | 45.067
10.5 | 1.388 | 0.03228 | -0.059 | 43.014
11 | 1.421 | 0.03434 | -0.06 | 41.365
11.5 | 1.446 | 0.03824 | -0.06 | 37.822
12 | 1.469 | 0.04083 | -0.061 | 35.982
12.5 | 1.487 | 0.04386 | -0.061 | 33.902
13 | 1.498 | 0.04747 | -0.062 | 31.555
13.5 | 1.505 | 0.05081 | -0.062 | 29.611
14 | 1.504 | 0.05511 | -0.063 | 27.285
14.5 | 1.495 | 0.06051 | -0.063 | 24.704
15 | 1.471 | 0.06799 | -0.062 | 21.633
15.5 | 1.421 | 0.08249 | -0.06 | 17.23
16 | 1.278 | 0.13628 | -0.038 | 9.381
16.5 | 1.247 | 0.14524 | -0.034 | 8.585
17 | 1.21 | 0.15396 | -0.029 | 7.861
17.5 | 1.172 | 0.16385 | -0.027 | 7.15
18 | 1.128 | 0.17229 | -0.027 | 6.549
18.5 | 1.08 | 0.18356 | -0.026 | 5.884

## 21. Re 250k Mach 0.25 (2)
BIGFOIL.COM POLAR EXPORT
NACA63A220
NACA63A220 |  |  |  | Cl Max: | 1.0654 | at alpha= | 9 | deg
XFOIL ncrit=9 |  |  |  | L/D Max: | 61.537 | at alpha= | 8.5 | deg
Re: | 250000 |  |  | Cd Min: | 0.20789 | at alpha= | -20 | deg
Mach: | 0.25 |  |  | Cl=0 at alpha= | -1.3413 | deg
|  |  |  | @ Cl=0.1, Cd= | 0.014076
|  |  |  | @ Cl=0.4, Cd= | 0.014522
|  |  |  | @ Cl=0.6, Cd= | 0.014918
alpha (deg) | Cl | Cd | Cm | Cl/Cd
-20 | -0.5177 | 0.20789 | -0.0175 | -2.4903
-18.5 | -0.5506 | 0.16298 | -0.0369 | -3.3783
-18 | -0.7607 | 0.11022 | -0.0641 | -6.9017
-17.5 | -0.8179 | 0.09398 | -0.0722 | -8.7029
-17 | -0.8388 | 0.08433 | -0.0764 | -9.9466
-16.5 | -0.8558 | 0.07575 | -0.0793 | -11.2977
-16 | -0.8685 | 0.06819 | -0.0812 | -12.7365
-15.5 | -0.8587 | 0.06378 | -0.0808 | -13.4635
-15 | -0.8512 | 0.05923 | -0.0807 | -14.3711
-14.5 | -0.8456 | 0.05467 | -0.08 | -15.4673
-14 | -0.8347 | 0.05117 | -0.0784 | -16.3123
-13.5 | -0.826 | 0.04766 | -0.0765 | -17.3311
-13 | -0.823 | 0.04415 | -0.074 | -18.641
-12.5 | -0.8248 | 0.04099 | -0.0702 | -20.122
-12 | -0.8329 | 0.03854 | -0.0646 | -21.6113
-11.5 | -0.8446 | 0.036 | -0.0593 | -23.4611
-11 | -0.793 | 0.03209 | -0.0655 | -24.7117
-10.5 | -0.7495 | 0.02823 | -0.0705 | -26.5498
-10 | -0.7022 | 0.02479 | -0.0752 | -28.3259
-9.5 | -0.6583 | 0.02135 | -0.0793 | -30.8337
-9 | -0.616 | 0.01824 | -0.0825 | -33.7719
-8.5 | -0.5793 | 0.01585 | -0.0833 | -36.5489
-8 | -0.556 | 0.01466 | -0.0785 | -37.9263
-7.5 | -0.5288 | 0.01412 | -0.073 | -37.4504
-7 | -0.5009 | 0.01394 | -0.067 | -35.9326
-6.5 | -0.4662 | 0.01387 | -0.0621 | -33.6121
-6 | -0.4319 | 0.01391 | -0.057 | -31.0496
-5.5 | -0.3931 | 0.01395 | -0.0529 | -28.1792
-5 | -0.3488 | 0.01399 | -0.0498 | -24.9321
-4.5 | -0.2949 | 0.01403 | -0.0487 | -21.0192
-4 | -0.2526 | 0.01409 | -0.0452 | -17.9276
-3.5 | -0.2092 | 0.01412 | -0.0421 | -14.8159
-3 | -0.1625 | 0.01414 | -0.0397 | -11.4922
-2.5 | -0.1105 | 0.01416 | -0.0384 | -7.8037
-2 | -0.0658 | 0.01413 | -0.0357 | -4.6568
-1.5 | -0.0153 | 0.01411 | -0.0342 | -1.0843
-1 | 0.0329 | 0.01407 | -0.0322 | 2.3383
-0.5 | 0.0749 | 0.01408 | -0.0291 | 5.3196
0 | 0.1331 | 0.01407 | -0.0291 | 9.4598
0.5 | 0.1715 | 0.01411 | -0.0252 | 12.1545
1 | 0.2292 | 0.01418 | -0.0252 | 16.1636
1.5 | 0.2679 | 0.01423 | -0.0213 | 18.8264
2 | 0.3153 | 0.01433 | -0.0193 | 22.0028
2.5 | 0.362 | 0.01441 | -0.017 | 25.1214
3 | 0.4061 | 0.01454 | -0.0143 | 27.9298
3.5 | 0.4556 | 0.01463 | -0.0126 | 31.1415
4 | 0.4929 | 0.0148 | -0.0086 | 33.3041
4.5 | 0.5522 | 0.01484 | -0.0088 | 37.2102
5 | 0.5882 | 0.01488 | -0.0044 | 39.5296
5.5 | 0.629 | 0.01501 | -0.001 | 41.9054
6 | 0.6805 | 0.01503 | 0.0003 | 45.2761
6.5 | 0.7316 | 0.01498 | 0.0016 | 48.8385
7 | 0.7856 | 0.01507 | 0.0022 | 52.1301
7.5 | 0.8482 | 0.0153 | 0.0007 | 55.4379
8 | 0.926 | 0.01566 | -0.0044 | 59.1315
8.5 | 1.0049 | 0.01633 | -0.0099 | 61.537
9 | 1.0654 | 0.01773 | -0.013 | 60.0902
9.5 | 1.0573 | 0.01903 | -0.0034 | 55.5596
10 | 1.0519 | 0.02124 | 0.0044 | 49.5245
10.5 | 1.0425 | 0.0244 | 0.011 | 42.7254
11 | 1.0331 | 0.02824 | 0.0163 | 36.5829
11.5 | 1.0254 | 0.03251 | 0.0203 | 31.5411
12 | 1.0228 | 0.03688 | 0.0232 | 27.7332
12.5 | 1.0237 | 0.04128 | 0.0254 | 24.7989
13 | 1.0261 | 0.04584 | 0.027 | 22.3844
13.5 | 1.0291 | 0.05058 | 0.0281 | 20.346
14 | 1.0338 | 0.0554 | 0.0289 | 18.6606

## 22. Re 250k Mach 0.50 (1)
BIGFOIL.COM POLAR EXPORT
NACA63A220
NACA63A220 |  |  |  | Cl Max: | 1.333 | at alpha= | 9.5 | deg
JavaFoil+Calcfoil stall+Eppler ext transition |  |  |  | L/D Max: | 60.518 | at alpha= | 6 | deg
Re: | 250000 |  |  | Cd Min: | 0.01099 | at alpha= | -2 | deg
Mach: | 0.5 |  |  | Cl=0 at alpha= | -1.6389 | deg
|  |  |  | @ Cl=0.1, Cd= | 0.012004
|  |  |  | @ Cl=0.4, Cd= | 0.012634
|  |  |  | @ Cl=0.6, Cd= | 0.01342
alpha (deg) | Cl | Cd | Cm | Cl/Cd
-20 | -1.058 | 0.2803 | 0 | -3.774
-19.5 | -1.029 | 0.2683 | -0.001 | -3.835
-19 | -1.001 | 0.26481 | -0.001 | -3.781
-18.5 | -0.973 | 0.25649 | -0.002 | -3.795
-18 | -0.943 | 0.25828 | -0.002 | -3.652
-17.5 | -0.914 | 0.24482 | -0.003 | -3.735
-17 | -0.886 | 0.2354 | -0.004 | -3.765
-16.5 | -0.858 | 0.23249 | -0.004 | -3.692
-16 | -0.828 | 0.21606 | -0.005 | -3.832
-15.5 | -0.8 | 0.21338 | -0.005 | -3.747
-15 | -0.771 | 0.20354 | -0.006 | -3.789
-14.5 | -0.742 | 0.2021 | -0.006 | -3.669
-14 | -0.713 | 0.1871 | -0.006 | -3.81
-13.5 | -0.684 | 0.18907 | -0.007 | -3.62
-13 | -0.655 | 0.16518 | -0.007 | -3.965
-12.5 | -0.626 | 0.15813 | -0.007 | -3.962
-12 | -0.597 | 0.13727 | -0.007 | -4.35
-11.5 | -0.569 | 0.13275 | -0.007 | -4.283
-11 | -0.705 | 0.09573 | -0.008 | -7.366
-10.5 | -0.818 | 0.07928 | -0.009 | -10.316
-10 | -0.949 | 0.04057 | -0.02 | -23.384
-9.5 | -0.941 | 0.03635 | -0.022 | -25.883
-9 | -0.914 | 0.03274 | -0.023 | -27.919
-8.5 | -0.875 | 0.03005 | -0.024 | -29.112
-8 | -0.828 | 0.02774 | -0.025 | -29.854
-7.5 | -0.777 | 0.02474 | -0.027 | -31.388
-7 | -0.72 | 0.02259 | -0.028 | -31.891
-6.5 | -0.664 | 0.01836 | -0.029 | -36.192
-6 | -0.602 | 0.01583 | -0.031 | -38.005
-5.5 | -0.537 | 0.01493 | -0.032 | -35.967
-5 | -0.472 | 0.0141 | -0.033 | -33.457
-4.5 | -0.405 | 0.01341 | -0.035 | -30.207
-4 | -0.336 | 0.013 | -0.036 | -25.863
-3.5 | -0.266 | 0.01268 | -0.037 | -20.994
-3 | -0.195 | 0.01249 | -0.039 | -15.632
-2.5 | -0.124 | 0.01233 | -0.04 | -10.055
-2 | -0.052 | 0.01099 | -0.041 | -4.754
-1.5 | 0.02 | 0.01194 | -0.043 | 1.684
-1 | 0.093 | 0.012 | -0.044 | 7.771
-0.5 | 0.166 | 0.01204 | -0.045 | 13.824
0 | 0.236 | 0.01223 | -0.046 | 19.339
0.5 | 0.308 | 0.01239 | -0.047 | 24.868
1 | 0.378 | 0.01256 | -0.048 | 30.104
1.5 | 0.449 | 0.0128 | -0.049 | 35.081
2 | 0.52 | 0.01306 | -0.05 | 39.793
2.5 | 0.59 | 0.01337 | -0.051 | 44.153
3 | 0.66 | 0.01372 | -0.052 | 48.098
3.5 | 0.729 | 0.01411 | -0.053 | 51.656
4 | 0.797 | 0.01458 | -0.054 | 54.64
4.5 | 0.864 | 0.01516 | -0.055 | 56.987
5 | 0.93 | 0.01581 | -0.056 | 58.811
5.5 | 0.995 | 0.01654 | -0.057 | 60.158
6 | 1.059 | 0.0175 | -0.058 | 60.518
6.5 | 1.12 | 0.01851 | -0.059 | 60.517
7 | 1.179 | 0.01974 | -0.06 | 59.741
7.5 | 1.23 | 0.02315 | -0.061 | 53.151
8 | 1.267 | 0.02977 | -0.061 | 42.565
8.5 | 1.302 | 0.03372 | -0.062 | 38.612
9 | 1.327 | 0.03697 | -0.062 | 35.906
9.5 | 1.333 | 0.0423 | -0.063 | 31.512
10 | 1.312 | 0.0466 | -0.063 | 28.161
10.5 | 1.067 | 0.10675 | -0.029 | 9.991
11 | 0.725 | 0.10837 | -0.025 | 6.69
11.5 | 0.753 | 0.12768 | -0.024 | 5.896
12 | 0.782 | 0.14794 | -0.028 | 5.283
12.5 | 0.811 | 0.16699 | -0.032 | 4.855
13 | 0.839 | 0.17358 | -0.033 | 4.834
13.5 | 0.868 | 0.17632 | -0.036 | 4.925
14 | 0.896 | 0.192 | -0.037 | 4.669
14.5 | 0.926 | 0.20304 | -0.04 | 4.562

## 23. Re 250k Mach 0.50 (2)
BIGFOIL.COM POLAR EXPORT
NACA63A220
NACA63A220 |  |  |  | Cl Max: | 0.9699 | at alpha= | 9 | deg
XFOIL ncrit=9 |  |  |  | L/D Max: | 40.7227 | at alpha= | 8 | deg
Re: | 250000 |  |  | Cd Min: | 0.1754 | at alpha= | -17 | deg
Mach: | 0.5 |  |  | Cl=0 at alpha= | -1.1399 | deg
|  |  |  | @ Cl=0.1, Cd= | 0.015984
|  |  |  | @ Cl=0.4, Cd= | 0.01719
|  |  |  | @ Cl=0.6, Cd= | 0.018371
alpha (deg) | Cl | Cd | Cm | Cl/Cd
-17 | -0.4417 | 0.1754 | -0.043 | -2.5182
-16.5 | -0.4404 | 0.16457 | -0.0478 | -2.6761
-16 | -0.4582 | 0.14978 | -0.0545 | -3.0592
-15.5 | -0.4469 | 0.14326 | -0.0568 | -3.1195
-15 | -0.4717 | 0.12929 | -0.0628 | -3.6484
-14.5 | -0.5504 | 0.10768 | -0.074 | -5.1114
-14 | -0.6115 | 0.09183 | -0.0822 | -6.659
-13.5 | -0.6539 | 0.08021 | -0.0868 | -8.1524
-13 | -0.6742 | 0.07262 | -0.0878 | -9.2839
-12.5 | -0.701 | 0.06549 | -0.0871 | -10.7039
-12 | -0.7296 | 0.0603 | -0.0831 | -12.0995
-11.5 | -0.7103 | 0.05357 | -0.0872 | -13.2593
-11 | -0.6777 | 0.04704 | -0.0931 | -14.4069
-10.5 | -0.6408 | 0.04142 | -0.0982 | -15.4708
-10 | -0.5994 | 0.03623 | -0.1035 | -16.5443
-9.5 | -0.5569 | 0.03153 | -0.1084 | -17.6625
-9 | -0.5175 | 0.02715 | -0.1126 | -19.0608
-8.5 | -0.4815 | 0.02307 | -0.1163 | -20.8713
-8 | -0.4638 | 0.01956 | -0.1158 | -23.7117
-7.5 | -0.448 | 0.01711 | -0.1124 | -26.1835
-7 | -0.4332 | 0.01605 | -0.1048 | -26.9907
-6.5 | -0.4172 | 0.01561 | -0.0956 | -26.7265
-6 | -0.4002 | 0.01554 | -0.0856 | -25.7529
-5.5 | -0.375 | 0.01564 | -0.0767 | -23.977
-5 | -0.3493 | 0.01573 | -0.0681 | -22.206
-4.5 | -0.3147 | 0.01584 | -0.0611 | -19.8674
-4 | -0.2716 | 0.01598 | -0.0558 | -16.9962
-3.5 | -0.2111 | 0.01605 | -0.0539 | -13.1526
-3 | -0.1695 | 0.0161 | -0.0485 | -10.528
-2.5 | -0.128 | 0.0161 | -0.0434 | -7.9503
-2 | -0.077 | 0.01599 | -0.0402 | -4.8155
-1.5 | -0.0309 | 0.01602 | -0.036 | -1.9288
-1 | 0.012 | 0.01594 | -0.0315 | 0.75282
-0.5 | 0.0678 | 0.01594 | -0.0293 | 4.2535
0 | 0.104 | 0.01599 | -0.0235 | 6.5041
0.5 | 0.1656 | 0.01599 | -0.0225 | 10.3565
1 | 0.1951 | 0.01616 | -0.0153 | 12.073
1.5 | 0.2465 | 0.01623 | -0.0125 | 15.1879
2 | 0.2829 | 0.01642 | -0.0066 | 17.229
2.5 | 0.3215 | 0.01665 | -0.0013 | 19.3093
3 | 0.364 | 0.0168 | 0.0034 | 21.6667
3.5 | 0.3857 | 0.01719 | 0.0118 | 22.4375
4 | 0.4646 | 0.01719 | 0.0099 | 27.0273
4.5 | 0.4693 | 0.01775 | 0.0212 | 26.4394
5 | 0.5066 | 0.01824 | 0.0263 | 27.7741
5.5 | 0.5772 | 0.01833 | 0.026 | 31.4894
6 | 0.6383 | 0.01844 | 0.0273 | 34.615
6.5 | 0.6906 | 0.01872 | 0.0296 | 36.891
7 | 0.7386 | 0.01936 | 0.0316 | 38.1508
7.5 | 0.7896 | 0.02027 | 0.0322 | 38.9541
8 | 0.8621 | 0.02117 | 0.0292 | 40.7227
8.5 | 0.9408 | 0.02339 | 0.0225 | 40.2223
9 | 0.9699 | 0.02739 | 0.0224 | 35.4107
9.5 | 0.9613 | 0.0314 | 0.0278 | 30.6146
10 | 0.9488 | 0.03625 | 0.0322 | 26.1738
10.5 | 0.9413 | 0.04131 | 0.0355 | 22.7863
11 | 0.9361 | 0.04667 | 0.0379 | 20.0579
11.5 | 0.9378 | 0.05188 | 0.0397 | 18.0763
12 | 0.9395 | 0.05732 | 0.041 | 16.3904
12.5 | 0.9423 | 0.06291 | 0.0419 | 14.9785
13 | 0.9457 | 0.06876 | 0.0423 | 13.7536
13.5 | 0.9468 | 0.07514 | 0.0421 | 12.6005
14 | 0.9449 | 0.0821 | 0.0413 | 11.5091

## 24. Re 500k Mach 0.00 (1)
BIGFOIL.COM POLAR EXPORT
NACA63A220
NACA63A220 |  |  |  | Cl Max: | 1.597 | at alpha= | 15.5 | deg
JavaFoil+Calcfoil stall+Eppler ext transition |  |  |  | L/D Max: | 90.25 | at alpha= | 7.5 | deg
Re: | 500000 |  |  | Cd Min: | 0.00863 | at alpha= | -1.5 | deg
Mach: | 0 |  |  | Cl=0 at alpha= | -1.6349 | deg
|  |  |  | @ Cl=0.1, Cd= | 0.0086621
|  |  |  | @ Cl=0.4, Cd= | 0.0089802
|  |  |  | @ Cl=0.6, Cd= | 0.0094324
alpha (deg) | Cl | Cd | Cm | Cl/Cd
-20 | -1.197 | 0.16442 | 0 | -7.283
-19.5 | -1.205 | 0.1563 | -0.001 | -7.709
-19 | -1.219 | 0.14169 | -0.001 | -8.604
-18.5 | -1.224 | 0.13327 | -0.002 | -9.186
-18 | -1.248 | 0.11183 | -0.003 | -11.163
-17.5 | -1.294 | 0.08092 | -0.004 | -15.99
-17 | -1.3 | 0.07194 | -0.005 | -18.064
-16.5 | -1.304 | 0.06277 | -0.006 | -20.778
-16 | -1.302 | 0.05566 | -0.007 | -23.4
-15.5 | -1.295 | 0.05012 | -0.008 | -25.845
-15 | -1.285 | 0.04501 | -0.009 | -28.538
-14.5 | -1.268 | 0.04114 | -0.01 | -30.823
-14 | -1.247 | 0.03801 | -0.01 | -32.806
-13.5 | -1.222 | 0.03559 | -0.011 | -34.323
-13 | -1.194 | 0.03262 | -0.012 | -36.614
-12.5 | -1.162 | 0.03046 | -0.013 | -38.161
-12 | -1.127 | 0.02844 | -0.014 | -39.649
-11.5 | -1.088 | 0.02658 | -0.015 | -40.943
-11 | -1.047 | 0.02502 | -0.016 | -41.835
-10.5 | -1.003 | 0.02345 | -0.017 | -42.778
-10 | -0.957 | 0.02203 | -0.018 | -43.443
-9.5 | -0.91 | 0.02072 | -0.019 | -43.926
-9 | -0.863 | 0.01846 | -0.021 | -46.752
-8.5 | -0.813 | 0.01727 | -0.022 | -47.064
-8 | -0.766 | 0.0155 | -0.023 | -49.387
-7.5 | -0.713 | 0.01401 | -0.024 | -50.898
-7 | -0.662 | 0.00929 | -0.025 | -71.297
-6.5 | -0.608 | 0.00987 | -0.027 | -61.624
-6 | -0.547 | 0.00958 | -0.028 | -57.152
-5.5 | -0.486 | 0.00927 | -0.029 | -52.403
-5 | -0.424 | 0.00908 | -0.03 | -46.651
-4.5 | -0.361 | 0.00892 | -0.031 | -40.46
-4 | -0.298 | 0.00881 | -0.032 | -33.851
-3.5 | -0.235 | 0.00874 | -0.033 | -26.939
-3 | -0.172 | 0.00869 | -0.034 | -19.826
-2.5 | -0.109 | 0.00864 | -0.035 | -12.626
-2 | -0.046 | 0.00864 | -0.036 | -5.311
-1.5 | 0.017 | 0.00863 | -0.037 | 2.018
-1 | 0.081 | 0.00865 | -0.038 | 9.34
-0.5 | 0.144 | 0.00869 | -0.039 | 16.589
0 | 0.208 | 0.0088 | -0.04 | 23.597
0.5 | 0.271 | 0.00881 | -0.041 | 30.755
1 | 0.333 | 0.0089 | -0.042 | 37.472
1.5 | 0.396 | 0.00897 | -0.043 | 44.211
2 | 0.459 | 0.00913 | -0.044 | 50.33
2.5 | 0.522 | 0.00926 | -0.045 | 56.376
3 | 0.585 | 0.00938 | -0.046 | 62.359
3.5 | 0.648 | 0.0096 | -0.047 | 67.445
4 | 0.71 | 0.00984 | -0.048 | 72.133
4.5 | 0.766 | 0.01012 | -0.049 | 75.746
5 | 0.825 | 0.01034 | -0.05 | 79.801
5.5 | 0.884 | 0.01062 | -0.051 | 83.233
6 | 0.943 | 0.01096 | -0.052 | 86.088
6.5 | 1.001 | 0.01133 | -0.053 | 88.413
7 | 1.059 | 0.0118 | -0.053 | 89.711
7.5 | 1.114 | 0.01234 | -0.054 | 90.25
8 | 1.167 | 0.01293 | -0.055 | 90.23
8.5 | 1.218 | 0.01362 | -0.056 | 89.422
9 | 1.256 | 0.01922 | -0.056 | 65.365
9.5 | 1.3 | 0.02142 | -0.057 | 60.682
10 | 1.342 | 0.02317 | -0.058 | 57.926
10.5 | 1.382 | 0.02472 | -0.058 | 55.909
11 | 1.419 | 0.02633 | -0.059 | 53.891
11.5 | 1.452 | 0.02805 | -0.059 | 51.783
12 | 1.48 | 0.03146 | -0.06 | 47.045
12.5 | 1.508 | 0.03367 | -0.06 | 44.78
13 | 1.533 | 0.03557 | -0.061 | 43.086
13.5 | 1.554 | 0.03787 | -0.062 | 41.033
14 | 1.572 | 0.04053 | -0.062 | 38.772
14.5 | 1.586 | 0.04327 | -0.063 | 36.64
15 | 1.593 | 0.04647 | -0.063 | 34.286
15.5 | 1.597 | 0.04938 | -0.063 | 32.336
16 | 1.595 | 0.05298 | -0.064 | 30.115
16.5 | 1.589 | 0.05752 | -0.064 | 27.618
17 | 1.58 | 0.06199 | -0.064 | 25.479
17.5 | 1.565 | 0.06757 | -0.065 | 23.16
18 | 1.546 | 0.07367 | -0.065 | 20.993
18.5 | 1.524 | 0.08098 | -0.064 | 18.815
19 | 1.493 | 0.09204 | -0.064 | 16.218
19.5 | 1.452 | 0.10786 | -0.062 | 13.46
20 | 1.397 | 0.13244 | -0.059 | 10.549

## 25. Re 500k Mach 0.00 (2)
BIGFOIL.COM POLAR EXPORT
NACA63A220
NACA63A220 |  |  |  | Cl Max: | 1.1736 | at alpha= | 17 | deg
XFOIL ncrit=9 |  |  |  | L/D Max: | 77.4123 | at alpha= | 9 | deg
Re: | 500000 |  |  | Cd Min: | 0.11006 | at alpha= | 20 | deg
Mach: | 0 |  |  | Cl=0 at alpha= | -1.3489 | deg
|  |  |  | @ Cl=0.1, Cd= | 0.0094327
|  |  |  | @ Cl=0.4, Cd= | 0.0097978
|  |  |  | @ Cl=0.6, Cd= | 0.010261
alpha (deg) | Cl | Cd | Cm | Cl/Cd
-20 | -0.9708 | 0.09904 | -0.0578 | -9.8021
-19.5 | -0.9696 | 0.09281 | -0.0601 | -10.4472
-19 | -0.9703 | 0.08626 | -0.0626 | -11.2486
-18.5 | -0.9684 | 0.08032 | -0.0645 | -12.0568
-18 | -0.9653 | 0.07456 | -0.0664 | -12.9466
-17.5 | -0.961 | 0.06932 | -0.0675 | -13.8632
-17 | -0.965 | 0.06337 | -0.0686 | -15.228
-16.5 | -0.9606 | 0.05842 | -0.0694 | -16.443
-16 | -0.9537 | 0.05389 | -0.0697 | -17.6972
-15.5 | -0.9501 | 0.04932 | -0.0697 | -19.264
-15 | -0.9482 | 0.04487 | -0.0692 | -21.1322
-14.5 | -0.9416 | 0.04117 | -0.0681 | -22.871
-14 | -0.9426 | 0.03725 | -0.0661 | -25.3047
-13.5 | -0.9377 | 0.0343 | -0.0634 | -27.3382
-13 | -0.9481 | 0.03124 | -0.0585 | -30.3489
-12.5 | -0.9314 | 0.02836 | -0.058 | -32.842
-12 | -0.8843 | 0.02531 | -0.0625 | -34.9388
-11.5 | -0.8381 | 0.02271 | -0.0662 | -36.9044
-11 | -0.7898 | 0.02036 | -0.0696 | -38.7917
-10.5 | -0.7383 | 0.01817 | -0.0734 | -40.6329
-10 | -0.6884 | 0.01646 | -0.0761 | -41.8226
-9.5 | -0.6544 | 0.01503 | -0.0751 | -43.5396
-9 | -0.6174 | 0.0137 | -0.0741 | -45.0657
-8.5 | -0.5787 | 0.01242 | -0.0733 | -46.5942
-8 | -0.5487 | 0.01118 | -0.0701 | -49.0787
-7.5 | -0.5169 | 0.0104 | -0.0664 | -49.7019
-7 | -0.4834 | 0.01 | -0.0623 | -48.34
-6.5 | -0.4475 | 0.00982 | -0.0585 | -45.5703
-6 | -0.4084 | 0.00969 | -0.0552 | -42.1465
-5.5 | -0.366 | 0.00963 | -0.0525 | -38.0062
-5 | -0.326 | 0.00957 | -0.0493 | -34.0648
-4.5 | -0.2837 | 0.0095 | -0.0465 | -29.8632
-4 | -0.2386 | 0.00949 | -0.0443 | -25.1423
-3.5 | -0.1966 | 0.00948 | -0.0414 | -20.7384
-3 | -0.1531 | 0.00947 | -0.0388 | -16.1668
-2.5 | -0.1049 | 0.00947 | -0.0373 | -11.0771
-2 | -0.0618 | 0.00943 | -0.0346 | -6.5536
-1.5 | -0.0146 | 0.00943 | -0.0328 | -1.5483
-1 | 0.0337 | 0.00941 | -0.0313 | 3.5813
-0.5 | 0.0784 | 0.00942 | -0.029 | 8.3227
0 | 0.1293 | 0.00945 | -0.028 | 13.6825
0.5 | 0.1718 | 0.00947 | -0.0252 | 18.1415
1 | 0.2215 | 0.00951 | -0.0241 | 23.2913
1.5 | 0.2656 | 0.00954 | -0.0217 | 27.8407
2 | 0.3133 | 0.00962 | -0.0201 | 32.5676
2.5 | 0.3594 | 0.00968 | -0.0181 | 37.1281
3 | 0.4042 | 0.00981 | -0.0159 | 41.2029
3.5 | 0.4523 | 0.00988 | -0.0144 | 45.7794
4 | 0.4911 | 0.00994 | -0.011 | 49.4064
4.5 | 0.5333 | 0.01007 | -0.0083 | 52.9593
5 | 0.5781 | 0.01018 | -0.0062 | 56.7878
5.5 | 0.624 | 0.01035 | -0.0045 | 60.2899
6 | 0.6714 | 0.01055 | -0.0032 | 63.6398
6.5 | 0.7208 | 0.01079 | -0.0024 | 66.8026
7 | 0.7739 | 0.01103 | -0.0026 | 70.1632
7.5 | 0.8286 | 0.0113 | -0.0033 | 73.3274
8 | 0.8877 | 0.01163 | -0.0052 | 76.3285
9 | 0.9932 | 0.01283 | -0.0072 | 77.4123
9.5 | 1.0632 | 0.015 | -0.0136 | 70.88
10 | 1.0563 | 0.01722 | -0.0054 | 61.3415
10.5 | 1.0629 | 0.01944 | 0 | 54.6759
11 | 1.0709 | 0.02194 | 0.0045 | 48.8104
11.5 | 1.0778 | 0.02483 | 0.0083 | 43.4072
12 | 1.0879 | 0.02776 | 0.0112 | 39.1895
12.5 | 1.0981 | 0.0309 | 0.0137 | 35.5372
13 | 1.1103 | 0.03408 | 0.0157 | 32.5792
13.5 | 1.1212 | 0.03754 | 0.0173 | 29.8668
14 | 1.1308 | 0.04127 | 0.0187 | 27.4
14.5 | 1.1423 | 0.045 | 0.0196 | 25.3844
15 | 1.1526 | 0.04896 | 0.0204 | 23.5417
15.5 | 1.1617 | 0.05321 | 0.0208 | 21.8324
16 | 1.1658 | 0.05811 | 0.021 | 20.062
16.5 | 1.1692 | 0.06327 | 0.0209 | 18.4795
17 | 1.1736 | 0.06845 | 0.0205 | 17.1454
17.5 | 1.1733 | 0.07437 | 0.0198 | 15.7765
18 | 1.172 | 0.08059 | 0.0187 | 14.5427
18.5 | 1.1638 | 0.08787 | 0.0171 | 13.2446
19 | 1.1623 | 0.09448 | 0.0154 | 12.3021
19.5 | 1.157 | 0.10174 | 0.0131 | 11.3721
20 | 1.1455 | 0.11006 | 0.0104 | 10.408

## 26. Re 500k Mach 0.10 (1)
BIGFOIL.COM POLAR EXPORT
NACA63A220
NACA63A220 |  |  |  | Cl Max: | 1.583 | at alpha= | 15 | deg
JavaFoil+Calcfoil stall+Eppler ext transition |  |  |  | L/D Max: | 89.878 | at alpha= | 7.5 | deg
Re: | 500000 |  |  | Cd Min: | 0.00864 | at alpha= | -2 | deg
Mach: | 0.1 |  |  | Cl=0 at alpha= | -1.6406 | deg
|  |  |  | @ Cl=0.1, Cd= | 0.0086867
|  |  |  | @ Cl=0.4, Cd= | 0.0090247
|  |  |  | @ Cl=0.6, Cd= | 0.0095005
alpha (deg) | Cl | Cd | Cm | Cl/Cd
-20 | -1.159 | 0.17151 | 0 | -6.757
-19.5 | -1.168 | 0.1639 | -0.001 | -7.127
-19 | -1.188 | 0.14758 | -0.001 | -8.047
-18.5 | -1.19 | 0.14307 | -0.002 | -8.315
-18 | -1.207 | 0.12681 | -0.003 | -9.517
-17.5 | -1.254 | 0.09342 | -0.004 | -13.426
-17 | -1.271 | 0.07944 | -0.005 | -15.999
-16.5 | -1.286 | 0.06631 | -0.006 | -19.396
-16 | -1.288 | 0.05822 | -0.007 | -22.126
-15.5 | -1.285 | 0.05194 | -0.008 | -24.732
-15 | -1.277 | 0.0463 | -0.009 | -27.584
-14.5 | -1.263 | 0.04217 | -0.01 | -29.942
-14 | -1.243 | 0.03886 | -0.01 | -32.002
-13.5 | -1.22 | 0.03609 | -0.011 | -33.804
-13 | -1.194 | 0.03323 | -0.012 | -35.921
-12.5 | -1.163 | 0.03099 | -0.013 | -37.518
-12 | -1.129 | 0.02889 | -0.014 | -39.065
-11.5 | -1.09 | 0.02707 | -0.015 | -40.255
-11 | -1.049 | 0.02536 | -0.016 | -41.352
-10.5 | -1.005 | 0.02377 | -0.017 | -42.302
-10 | -0.96 | 0.02235 | -0.018 | -42.946
-9.5 | -0.913 | 0.02097 | -0.02 | -43.529
-9 | -0.866 | 0.01866 | -0.021 | -46.407
-8.5 | -0.816 | 0.01746 | -0.022 | -46.721
-8 | -0.767 | 0.01575 | -0.023 | -48.721
-7.5 | -0.716 | 0.01415 | -0.024 | -50.585
-7 | -0.665 | 0.00935 | -0.026 | -71.07
-6.5 | -0.611 | 0.0099 | -0.027 | -61.736
-6 | -0.55 | 0.0096 | -0.028 | -57.31
-5.5 | -0.488 | 0.00933 | -0.029 | -52.333
-5 | -0.426 | 0.00913 | -0.03 | -46.601
-4.5 | -0.363 | 0.00898 | -0.031 | -40.427
-4 | -0.3 | 0.00885 | -0.032 | -33.871
-3.5 | -0.237 | 0.00874 | -0.033 | -27.062
-3 | -0.173 | 0.0087 | -0.034 | -19.903
-2.5 | -0.11 | 0.00868 | -0.035 | -12.631
-2 | -0.046 | 0.00864 | -0.036 | -5.333
-1.5 | 0.018 | 0.00865 | -0.037 | 2.024
-1 | 0.081 | 0.00866 | -0.038 | 9.38
-0.5 | 0.145 | 0.00875 | -0.039 | 16.57
0 | 0.209 | 0.00881 | -0.04 | 23.693
0.5 | 0.272 | 0.00882 | -0.041 | 30.882
1 | 0.335 | 0.00894 | -0.043 | 37.467
1.5 | 0.398 | 0.00902 | -0.044 | 44.175
2 | 0.462 | 0.00917 | -0.045 | 50.356
2.5 | 0.525 | 0.00928 | -0.046 | 56.536
3 | 0.588 | 0.00947 | -0.047 | 62.095
3.5 | 0.651 | 0.00963 | -0.048 | 67.613
4 | 0.714 | 0.00988 | -0.049 | 72.26
4.5 | 0.769 | 0.01016 | -0.049 | 75.635
5 | 0.829 | 0.0104 | -0.05 | 79.703
5.5 | 0.888 | 0.01069 | -0.051 | 83.128
6 | 0.948 | 0.01103 | -0.052 | 85.94
6.5 | 1.006 | 0.01141 | -0.053 | 88.126
7 | 1.063 | 0.0119 | -0.054 | 89.355
7.5 | 1.119 | 0.01244 | -0.055 | 89.878
8 | 1.172 | 0.01306 | -0.055 | 89.706
8.5 | 1.223 | 0.01378 | -0.056 | 88.778
9 | 1.26 | 0.01971 | -0.056 | 63.929
9.5 | 1.304 | 0.02171 | -0.057 | 60.059
10 | 1.346 | 0.02343 | -0.058 | 57.462
10.5 | 1.385 | 0.02515 | -0.058 | 55.077
11 | 1.421 | 0.02671 | -0.059 | 53.216
11.5 | 1.454 | 0.02855 | -0.06 | 50.941
12 | 1.481 | 0.03199 | -0.06 | 46.289
12.5 | 1.507 | 0.03424 | -0.061 | 44.017
13 | 1.531 | 0.03618 | -0.061 | 42.315
13.5 | 1.551 | 0.03852 | -0.062 | 40.259
14 | 1.566 | 0.04141 | -0.062 | 37.823
14.5 | 1.578 | 0.04424 | -0.063 | 35.674
15 | 1.583 | 0.04749 | -0.063 | 33.338
15.5 | 1.583 | 0.05104 | -0.064 | 31.015
16 | 1.579 | 0.05491 | -0.064 | 28.748
16.5 | 1.568 | 0.05989 | -0.064 | 26.18
17 | 1.555 | 0.06414 | -0.064 | 24.247
17.5 | 1.536 | 0.07033 | -0.064 | 21.837
18 | 1.512 | 0.07736 | -0.064 | 19.544
18.5 | 1.483 | 0.08621 | -0.064 | 17.206
19 | 1.443 | 0.10037 | -0.063 | 14.374
19.5 | 1.374 | 0.13041 | -0.058 | 10.538
20 | 1.328 | 0.15119 | -0.055 | 8.786

## 27. Re 500k Mach 0.10 (2)
BIGFOIL.COM POLAR EXPORT
NACA63A220
NACA63A220 |  |  |  | Cl Max: | 1.1627 | at alpha= | 16.5 | deg
XFOIL ncrit=9 |  |  |  | L/D Max: | 76.9369 | at alpha= | 8.5 | deg
Re: | 500000 |  |  | Cd Min: | 0.11345 | at alpha= | 20 | deg
Mach: | 0.1 |  |  | Cl=0 at alpha= | -1.3451 | deg
|  |  |  | @ Cl=0.1, Cd= | 0.0094631
|  |  |  | @ Cl=0.4, Cd= | 0.0098277
|  |  |  | @ Cl=0.6, Cd= | 0.010319
alpha (deg) | Cl | Cd | Cm | Cl/Cd
-20 | -0.956 | 0.10254 | -0.0575 | -9.3232
-19.5 | -0.956 | 0.09604 | -0.06 | -9.9542
-19 | -0.9579 | 0.08918 | -0.0627 | -10.7412
-18.5 | -0.9571 | 0.08298 | -0.0648 | -11.5341
-18 | -0.9553 | 0.07694 | -0.0668 | -12.4162
-17.5 | -0.9513 | 0.07156 | -0.0681 | -13.2937
-17 | -0.9544 | 0.06563 | -0.0692 | -14.5421
-16.5 | -0.9506 | 0.06049 | -0.07 | -15.715
-16 | -0.9447 | 0.05577 | -0.0705 | -16.9392
-15.5 | -0.9391 | 0.05125 | -0.0706 | -18.3239
-15 | -0.9391 | 0.04653 | -0.0702 | -20.1827
-14.5 | -0.9343 | 0.04255 | -0.0692 | -21.9577
-14 | -0.9339 | 0.03861 | -0.0674 | -24.188
-13.5 | -0.9316 | 0.03534 | -0.0648 | -26.3611
-13 | -0.94 | 0.03223 | -0.0602 | -29.1654
-12.5 | -0.928 | 0.02933 | -0.0589 | -31.64
-12 | -0.8817 | 0.02607 | -0.0635 | -33.8205
-11.5 | -0.8362 | 0.02334 | -0.0672 | -35.8269
-11 | -0.7884 | 0.02085 | -0.0707 | -37.8129
-10.5 | -0.7357 | 0.01865 | -0.0747 | -39.4477
-10 | -0.687 | 0.01676 | -0.0774 | -40.9905
-9.5 | -0.6528 | 0.01528 | -0.0764 | -42.7225
-9 | -0.6156 | 0.01393 | -0.0756 | -44.1924
-8.5 | -0.5784 | 0.01262 | -0.0744 | -45.832
-8 | -0.548 | 0.01132 | -0.0714 | -48.4099
-7.5 | -0.5159 | 0.01051 | -0.0678 | -49.0866
-7 | -0.483 | 0.01006 | -0.0635 | -48.0119
-6.5 | -0.4478 | 0.00988 | -0.0594 | -45.3239
-6 | -0.4097 | 0.00973 | -0.0559 | -42.1069
-5.5 | -0.368 | 0.00966 | -0.053 | -38.0952
-5 | -0.3266 | 0.00961 | -0.0499 | -33.9854
-4.5 | -0.285 | 0.00954 | -0.0469 | -29.8742
-4 | -0.2404 | 0.00953 | -0.0445 | -25.2256
-3.5 | -0.1974 | 0.00954 | -0.0418 | -20.6918
-3 | -0.154 | 0.0095 | -0.0391 | -16.2105
-2.5 | -0.1064 | 0.0095 | -0.0373 | -11.2
-2 | -0.0626 | 0.00948 | -0.0347 | -6.6034
-1.5 | -0.0153 | 0.00946 | -0.0329 | -1.6173
-1 | 0.0341 | 0.00947 | -0.0315 | 3.6008
-0.5 | 0.0782 | 0.00945 | -0.029 | 8.2751
0 | 0.1283 | 0.00948 | -0.0278 | 13.5338
0.5 | 0.1723 | 0.0095 | -0.0253 | 18.1368
1 | 0.2211 | 0.00954 | -0.0238 | 23.1761
1.5 | 0.266 | 0.00959 | -0.0215 | 27.7372
2 | 0.3134 | 0.00965 | -0.0198 | 32.4767
2.5 | 0.3609 | 0.00973 | -0.018 | 37.0915
3 | 0.4049 | 0.00984 | -0.0156 | 41.1484
3.5 | 0.455 | 0.00994 | -0.0145 | 45.7746
4 | 0.4911 | 0.00998 | -0.0103 | 49.2084
4.5 | 0.5339 | 0.01011 | -0.0077 | 52.8091
5 | 0.5806 | 0.01025 | -0.006 | 56.6439
5.5 | 0.6256 | 0.01041 | -0.004 | 60.0961
6 | 0.6726 | 0.01062 | -0.0025 | 63.3333
6.5 | 0.7234 | 0.01085 | -0.0019 | 66.6728
7 | 0.7768 | 0.0111 | -0.0021 | 69.982
7.5 | 0.8319 | 0.01139 | -0.0028 | 73.0378
8 | 0.8891 | 0.01175 | -0.0042 | 75.6681
8.5 | 0.9394 | 0.01221 | -0.0044 | 76.9369
9 | 0.9923 | 0.01305 | -0.0057 | 76.0383
10 | 1.0536 | 0.01765 | -0.0038 | 59.6941
10.5 | 1.0606 | 0.01994 | 0.0015 | 53.1896
11 | 1.0677 | 0.02259 | 0.0058 | 47.2643
11.5 | 1.0742 | 0.02559 | 0.0096 | 41.9773
12 | 1.0829 | 0.0287 | 0.0125 | 37.7317
12.5 | 1.0949 | 0.03179 | 0.0148 | 34.4416
13 | 1.1063 | 0.03512 | 0.0168 | 31.5006
13.5 | 1.117 | 0.03867 | 0.0184 | 28.8854
14 | 1.1268 | 0.04247 | 0.0197 | 26.5317
14.5 | 1.1347 | 0.0466 | 0.0206 | 24.3498
15 | 1.1453 | 0.05065 | 0.0213 | 22.612
15.5 | 1.1546 | 0.05496 | 0.0216 | 21.008
16 | 1.1596 | 0.05986 | 0.0218 | 19.3719
16.5 | 1.1627 | 0.06516 | 0.0216 | 17.8438
17 | 1.1608 | 0.07116 | 0.021 | 16.3125
17.5 | 1.1605 | 0.07721 | 0.0201 | 15.0304
18 | 1.1617 | 0.08323 | 0.019 | 13.9577
18.5 | 1.1525 | 0.09078 | 0.0172 | 12.6955
19 | 1.1496 | 0.09768 | 0.0153 | 11.769
19.5 | 1.1416 | 0.10543 | 0.0128 | 10.828
20 | 1.1331 | 0.11345 | 0.01 | 9.9877

## 28. Re 500k Mach 0.25 (1)
BIGFOIL.COM POLAR EXPORT
NACA63A220
NACA63A220 |  |  |  | Cl Max: | 1.518 | at alpha= | 14 | deg
JavaFoil+Calcfoil stall+Eppler ext transition |  |  |  | L/D Max: | 87.618 | at alpha= | 7.5 | deg
Re: | 500000 |  |  | Cd Min: | 0.00877 | at alpha= | -2 | deg
Mach: | 0.25 |  |  | Cl=0 at alpha= | -1.6385 | deg
|  |  |  | @ Cl=0.1, Cd= | 0.0088103
|  |  |  | @ Cl=0.4, Cd= | 0.0091562
|  |  |  | @ Cl=0.6, Cd= | 0.0096526
alpha (deg) | Cl | Cd | Cm | Cl/Cd
-19.5 | -0.914 | 0.18695 | -0.001 | -4.89
-19 | -0.951 | 0.17786 | -0.001 | -5.348
-18.5 | -0.983 | 0.16683 | -0.001 | -5.892
-18 | -1.012 | 0.15624 | -0.002 | -6.478
-17.5 | -1.039 | 0.14738 | -0.002 | -7.051
-17 | -1.06 | 0.13874 | -0.003 | -7.64
-16.5 | -1.076 | 0.13028 | -0.004 | -8.259
-16 | -1.104 | 0.11282 | -0.005 | -9.786
-15.5 | -1.153 | 0.08379 | -0.007 | -13.763
-15 | -1.196 | 0.061 | -0.008 | -19.608
-14.5 | -1.209 | 0.05081 | -0.01 | -23.793
-14 | -1.207 | 0.04505 | -0.011 | -26.801
-13.5 | -1.198 | 0.04048 | -0.012 | -29.588
-13 | -1.181 | 0.0371 | -0.013 | -31.827
-12.5 | -1.158 | 0.03435 | -0.014 | -33.703
-12 | -1.13 | 0.03172 | -0.015 | -35.629
-11.5 | -1.096 | 0.02966 | -0.016 | -36.937
-11 | -1.058 | 0.02749 | -0.017 | -38.5
-10.5 | -1.017 | 0.02571 | -0.018 | -39.57
-10 | -0.973 | 0.02398 | -0.019 | -40.596
-9.5 | -0.927 | 0.0224 | -0.02 | -41.402
-9 | -0.879 | 0.02105 | -0.021 | -41.753
-8.5 | -0.83 | 0.0186 | -0.022 | -44.654
-8 | -0.778 | 0.01734 | -0.023 | -44.889
-7.5 | -0.729 | 0.01538 | -0.025 | -47.375
-7 | -0.679 | 0.01103 | -0.026 | -61.598
-6.5 | -0.62 | 0.0105 | -0.027 | -59.091
-6 | -0.565 | 0.00988 | -0.029 | -57.184
-5.5 | -0.501 | 0.00959 | -0.03 | -52.283
-5 | -0.437 | 0.0093 | -0.031 | -47.031
-4.5 | -0.373 | 0.00914 | -0.032 | -40.76
-4 | -0.308 | 0.00899 | -0.033 | -34.267
-3.5 | -0.243 | 0.00889 | -0.034 | -27.326
-3 | -0.178 | 0.00884 | -0.035 | -20.119
-2.5 | -0.113 | 0.00883 | -0.036 | -12.76
-2 | -0.047 | 0.00877 | -0.037 | -5.399
-1.5 | 0.018 | 0.00879 | -0.038 | 2.048
-1 | 0.083 | 0.0088 | -0.039 | 9.484
-0.5 | 0.149 | 0.00884 | -0.04 | 16.851
0 | 0.214 | 0.00896 | -0.042 | 23.936
0.5 | 0.28 | 0.00898 | -0.043 | 31.175
1 | 0.344 | 0.00907 | -0.044 | 37.937
1.5 | 0.409 | 0.00917 | -0.045 | 44.638
2 | 0.474 | 0.00935 | -0.046 | 50.707
2.5 | 0.539 | 0.00954 | -0.047 | 56.508
3 | 0.604 | 0.00966 | -0.048 | 62.535
3.5 | 0.669 | 0.00993 | -0.049 | 67.36
4 | 0.726 | 0.01021 | -0.049 | 71.041
4.5 | 0.788 | 0.01045 | -0.05 | 75.384
5 | 0.849 | 0.01071 | -0.051 | 79.304
5.5 | 0.911 | 0.01106 | -0.052 | 82.337
6 | 0.971 | 0.01143 | -0.053 | 84.99
6.5 | 1.031 | 0.01189 | -0.054 | 86.684
7 | 1.089 | 0.01243 | -0.055 | 87.617
7.5 | 1.145 | 0.01306 | -0.056 | 87.618
8 | 1.198 | 0.01376 | -0.057 | 87.077
8.5 | 1.243 | 0.01696 | -0.057 | 73.259
9 | 1.283 | 0.02148 | -0.058 | 59.72
9.5 | 1.325 | 0.02354 | -0.058 | 56.294
10 | 1.364 | 0.02539 | -0.059 | 53.716
10.5 | 1.399 | 0.02736 | -0.06 | 51.128
11 | 1.431 | 0.02922 | -0.06 | 48.964
11.5 | 1.455 | 0.03299 | -0.061 | 44.102
12 | 1.479 | 0.03521 | -0.061 | 41.995
12.5 | 1.497 | 0.03775 | -0.062 | 39.649
13 | 1.509 | 0.04079 | -0.062 | 36.994
13.5 | 1.517 | 0.04344 | -0.063 | 34.915
14 | 1.518 | 0.04678 | -0.063 | 32.446
14.5 | 1.512 | 0.0508 | -0.064 | 29.773
15 | 1.496 | 0.05536 | -0.064 | 27.019
15.5 | 1.47 | 0.06083 | -0.064 | 24.165
16 | 1.433 | 0.06826 | -0.064 | 21
16.5 | 1.389 | 0.0768 | -0.064 | 18.091
17 | 1.308 | 0.10069 | -0.06 | 12.994
17.5 | 1.192 | 0.14683 | -0.045 | 8.12
18 | 1.142 | 0.15886 | -0.042 | 7.189
18.5 | 1.082 | 0.17152 | -0.032 | 6.308
19 | 1.029 | 0.18266 | -0.032 | 5.634

## 29. Re 500k Mach 0.25 (2)
BIGFOIL.COM POLAR EXPORT
NACA63A220
NACA63A220 |  |  |  | Cl Max: | 1.1171 | at alpha= | 16 | deg
XFOIL ncrit=9 |  |  |  | L/D Max: | 72.3071 | at alpha= | 8 | deg
Re: | 500000 |  |  | Cd Min: | 0.13053 | at alpha= | 20 | deg
Mach: | 0.25 |  |  | Cl=0 at alpha= | -1.3469 | deg
|  |  |  | @ Cl=0.1, Cd= | 0.0054826
|  |  |  | @ Cl=0.4, Cd= | 0.010028
|  |  |  | @ Cl=0.6, Cd= | 0.010641
alpha (deg) | Cl | Cd | Cm | Cl/Cd
-18 | -0.7335 | 0.09128 | -0.0691 | -8.0357
-17.5 | -0.7388 | 0.08457 | -0.071 | -8.736
-17 | -0.7462 | 0.0773 | -0.0728 | -9.6533
-16.5 | -0.7503 | 0.07031 | -0.0741 | -10.6713
-16 | -0.7529 | 0.06346 | -0.0751 | -11.8642
-15.5 | -0.7602 | 0.05623 | -0.0756 | -13.5195
-15 | -0.7638 | 0.04958 | -0.0756 | -15.4054
-14.5 | -0.7664 | 0.04336 | -0.0751 | -17.6753
-14 | -0.7742 | 0.03701 | -0.074 | -20.9187
-13.5 | -0.7785 | 0.03183 | -0.0721 | -24.4581
-13 | -0.7941 | 0.02719 | -0.0681 | -29.2056
-12.5 | -0.7745 | 0.02174 | -0.0713 | -35.6256
-12 | -0.7481 | 0.01711 | -0.0746 | -43.723
-11.5 | -0.7187 | 0.01336 | -0.0773 | -53.7949
-11 | -0.6815 | 0.01023 | -0.081 | -66.6178
-10.5 | -0.6438 | 0.00789 | -0.084 | -81.597
-10 | -0.6147 | 0.00611 | -0.085 | -100.6056
-9.5 | -0.5905 | 0.00485 | -0.0843 | -121.7526
-9 | -0.5611 | 0.00386 | -0.0843 | -145.3627
-8.5 | -0.5318 | 0.00312 | -0.0837 | -170.4487
-8 | -0.5093 | 0.00259 | -0.0806 | -196.6409
-7.5 | -0.4888 | 0.00224 | -0.0755 | -218.2143
-7 | -0.4618 | 0.00208 | -0.0704 | -222.0192
-6.5 | -0.4338 | 0.00201 | -0.0648 | -215.8209
-6 | -0.4027 | 0.00199 | -0.0596 | -202.3618
-5.5 | -0.3657 | 0.00198 | -0.0555 | -184.697
-5 | -0.3286 | 0.00197 | -0.0513 | -166.802
-4.5 | -0.2859 | 0.00195 | -0.0483 | -146.6154
-4 | -0.2415 | 0.00195 | -0.0456 | -123.8462
-3.5 | -0.2 | 0.00193 | -0.0423 | -103.6269
-3 | -0.154 | 0.00193 | -0.0399 | -79.7927
-2.5 | -0.1094 | 0.00193 | -0.0372 | -56.6839
-2 | -0.0629 | 0.00192 | -0.035 | -32.7604
-1.5 | -0.0139 | 0.00192 | -0.0333 | -7.2396
-1 | 0.0315 | 0.00191 | -0.0309 | 16.4921
-0.5 | 0.0803 | 0.00191 | -0.0292 | 42.0419
0 | 0.1232 | 0.00969 | -0.0266 | 12.7141
0.5 | 0.1765 | 0.00973 | -0.0257 | 18.1398
1 | 0.2197 | 0.00973 | -0.0226 | 22.5797
1.5 | 0.2694 | 0.00982 | -0.0209 | 27.4338
2 | 0.3151 | 0.00985 | -0.0184 | 31.9898
2.5 | 0.3618 | 0.00998 | -0.0161 | 36.2525
3 | 0.4092 | 0.01004 | -0.0139 | 40.757
3.5 | 0.4547 | 0.01016 | -0.0114 | 44.7539
4 | 0.4981 | 0.01028 | -0.0084 | 48.4533
4.5 | 0.5391 | 0.01038 | -0.0049 | 51.9364
5 | 0.5872 | 0.01058 | -0.0031 | 55.5009
5.5 | 0.6353 | 0.01081 | -0.0012 | 58.7697
6 | 0.6843 | 0.01101 | 0.0003 | 62.1526
6.5 | 0.7364 | 0.01126 | 0.001 | 65.3996
7 | 0.7901 | 0.01157 | 0.0012 | 68.2887
7.5 | 0.8453 | 0.01198 | 0.0008 | 70.5593
8 | 0.8995 | 0.01244 | 0.0005 | 72.3071
8.5 | 0.9439 | 0.01313 | 0.0016 | 71.8888
9 | 0.9883 | 0.01433 | 0.0018 | 68.9672
9.5 | 1.0436 | 0.01737 | -0.0026 | 60.0806
10 | 1.0381 | 0.02029 | 0.0043 | 51.1631
10.5 | 1.0437 | 0.02317 | 0.0089 | 45.0453
11 | 1.0487 | 0.02642 | 0.0128 | 39.6934
11.5 | 1.0533 | 0.03001 | 0.0161 | 35.0983
12 | 1.0615 | 0.0336 | 0.0186 | 31.5923
12.5 | 1.0701 | 0.03739 | 0.0207 | 28.62
13 | 1.0783 | 0.04141 | 0.0223 | 26.0396
13.5 | 1.088 | 0.04551 | 0.0236 | 23.9068
14 | 1.0972 | 0.04982 | 0.0245 | 22.0233
14.5 | 1.1057 | 0.05437 | 0.0251 | 20.3366
15 | 1.112 | 0.05928 | 0.0254 | 18.7584
15.5 | 1.1166 | 0.06458 | 0.0254 | 17.2902
16 | 1.1171 | 0.07045 | 0.025 | 15.8566
16.5 | 1.1155 | 0.07682 | 0.0242 | 14.521
17 | 1.1124 | 0.08353 | 0.0231 | 13.3174
17.5 | 1.1075 | 0.09072 | 0.0215 | 12.2079
18 | 1.0994 | 0.0985 | 0.0193 | 11.1614
18.5 | 1.094 | 0.10615 | 0.0169 | 10.3062
19 | 1.0845 | 0.11449 | 0.0139 | 9.4724
19.5 | 1.0808 | 0.12223 | 0.0108 | 8.8423
20 | 1.0739 | 0.13053 | 0.0073 | 8.2272

## 30. Re 500k Mach 0.50 (1)
BIGFOIL.COM POLAR EXPORT
NACA63A220
NACA63A220 |  |  |  | Cl Max: | 1.341 | at alpha= | 9.5 | deg
JavaFoil+Calcfoil stall+Eppler ext transition |  |  |  | L/D Max: | 78.337 | at alpha= | 6 | deg
Re: | 500000 |  |  | Cd Min: | 0.00918 | at alpha= | -4 | deg
Mach: | 0.5 |  |  | Cl=0 at alpha= | -1.637 | deg
|  |  |  | @ Cl=0.1, Cd= | 0.0094305
|  |  |  | @ Cl=0.4, Cd= | 0.0099706
|  |  |  | @ Cl=0.6, Cd= | 0.010644
alpha (deg) | Cl | Cd | Cm | Cl/Cd
-20 | -1.059 | 0.23953 | 0 | -4.421
-19.5 | -1.029 | 0.22739 | -0.001 | -4.526
-19 | -1.001 | 0.22276 | -0.001 | -4.495
-18.5 | -0.973 | 0.21727 | -0.002 | -4.48
-18 | -0.944 | 0.21798 | -0.003 | -4.332
-17.5 | -0.915 | 0.20604 | -0.003 | -4.439
-17 | -0.886 | 0.19826 | -0.004 | -4.471
-16.5 | -0.858 | 0.19101 | -0.004 | -4.493
-16 | -0.828 | 0.18156 | -0.005 | -4.561
-15.5 | -0.8 | 0.17433 | -0.005 | -4.587
-15 | -0.771 | 0.17139 | -0.006 | -4.501
-14.5 | -0.742 | 0.16639 | -0.006 | -4.459
-14 | -0.713 | 0.15842 | -0.006 | -4.5
-13.5 | -0.685 | 0.15201 | -0.007 | -4.503
-13 | -0.655 | 0.13996 | -0.007 | -4.68
-12.5 | -0.627 | 0.13509 | -0.007 | -4.638
-12 | -0.597 | 0.11657 | -0.007 | -5.123
-11.5 | -0.569 | 0.11351 | -0.007 | -5.011
-11 | -0.705 | 0.08531 | -0.008 | -8.267
-10.5 | -0.818 | 0.07284 | -0.009 | -11.232
-10 | -0.958 | 0.03442 | -0.021 | -27.848
-9.5 | -0.947 | 0.03118 | -0.022 | -30.385
-9 | -0.919 | 0.02819 | -0.023 | -32.613
-8.5 | -0.88 | 0.02588 | -0.024 | -33.998
-8 | -0.833 | 0.02388 | -0.025 | -34.861
-7.5 | -0.782 | 0.02092 | -0.027 | -37.366
-7 | -0.726 | 0.01891 | -0.028 | -38.384
-6.5 | -0.673 | 0.0146 | -0.03 | -46.114
-6 | -0.615 | 0.01181 | -0.031 | -52.089
-5.5 | -0.549 | 0.0112 | -0.033 | -48.985
-5 | -0.48 | 0.01078 | -0.034 | -44.523
-4.5 | -0.41 | 0.01039 | -0.035 | -39.49
-4 | -0.341 | 0.00918 | -0.036 | -37.08
-3.5 | -0.271 | 0.00965 | -0.038 | -28.123
-3 | -0.199 | 0.00953 | -0.039 | -20.855
-2.5 | -0.126 | 0.00947 | -0.04 | -13.283
-2 | -0.053 | 0.00945 | -0.042 | -5.599
-1.5 | 0.02 | 0.00942 | -0.043 | 2.135
-1 | 0.093 | 0.00942 | -0.044 | 9.904
-0.5 | 0.166 | 0.00953 | -0.045 | 17.478
0 | 0.24 | 0.00962 | -0.046 | 24.906
0.5 | 0.313 | 0.00982 | -0.048 | 31.867
1 | 0.384 | 0.0099 | -0.049 | 38.843
1.5 | 0.452 | 0.0102 | -0.049 | 44.325
2 | 0.523 | 0.01041 | -0.051 | 50.224
2.5 | 0.594 | 0.01062 | -0.052 | 55.92
3 | 0.664 | 0.0109 | -0.053 | 60.913
3.5 | 0.734 | 0.01116 | -0.054 | 65.79
4 | 0.804 | 0.01148 | -0.055 | 69.976
4.5 | 0.872 | 0.01193 | -0.056 | 73.146
5 | 0.94 | 0.01236 | -0.057 | 76.067
5.5 | 1.006 | 0.0129 | -0.058 | 78.034
6 | 1.071 | 0.01367 | -0.059 | 78.337
6.5 | 1.133 | 0.0145 | -0.06 | 78.109
7 | 1.192 | 0.01546 | -0.061 | 77.109
7.5 | 1.241 | 0.0187 | -0.061 | 66.366
8 | 1.277 | 0.02507 | -0.062 | 50.92
8.5 | 1.31 | 0.02877 | -0.062 | 45.552
9 | 1.335 | 0.03164 | -0.063 | 42.203
9.5 | 1.341 | 0.03683 | -0.063 | 36.402
10 | 1.32 | 0.04048 | -0.064 | 32.609
10.5 | 1.069 | 0.09186 | -0.032 | 11.633
11 | 0.83 | 0.05196 | -0.064 | 15.972
11.5 | 0.753 | 0.11128 | -0.025 | 6.767
12 | 0.782 | 0.12776 | -0.028 | 6.118
12.5 | 0.811 | 0.13626 | -0.032 | 5.951
13 | 0.839 | 0.14524 | -0.034 | 5.779
13.5 | 0.868 | 0.14842 | -0.036 | 5.851
14 | 0.897 | 0.16093 | -0.037 | 5.572
14.5 | 0.926 | 0.1652 | -0.04 | 5.607

## 31. Re 500k Mach 0.50 (2)
BIGFOIL.COM POLAR EXPORT
NACA63A220
NACA63A220 |  |  |  | Cl Max: | 0.9847 | at alpha= | 14 | deg
XFOIL ncrit=9 |  |  |  | L/D Max: | 56.0714 | at alpha= | 6.5 | deg
Re: | 500000 |  |  | Cd Min: | 0.18686 | at alpha= | 19 | deg
Mach: | 0.5 |  |  | Cl=0 at alpha= | -1.2057 | deg
|  |  |  | @ Cl=0.1, Cd= | 0.007887
|  |  |  | @ Cl=0.4, Cd= | 0.01119
|  |  |  | @ Cl=0.6, Cd= | 0.01224
alpha (deg) | Cl | Cd | Cm | Cl/Cd
-18.5 | -0.3091 | 0.15916 | -0.0423 | -1.9421
-18 | -0.3112 | 0.15194 | -0.046 | -2.0482
-17.5 | -0.3221 | 0.14369 | -0.0502 | -2.2416
-17 | -0.3895 | 0.12847 | -0.0588 | -3.0318
-16.5 | -0.438 | 0.11853 | -0.0655 | -3.6953
-16 | -0.4903 | 0.10871 | -0.0719 | -4.5102
-15.5 | -0.5276 | 0.09886 | -0.077 | -5.3368
-15 | -0.5585 | 0.08961 | -0.0806 | -6.2326
-14.5 | -0.5865 | 0.08098 | -0.0825 | -7.2425
-13.5 | -0.6083 | 0.06338 | -0.0887 | -9.5977
-13 | -0.6073 | 0.05431 | -0.0928 | -11.1821
-12.5 | -0.6019 | 0.04597 | -0.0962 | -13.0933
-12 | -0.5914 | 0.038 | -0.0997 | -15.5632
-11.5 | -0.5726 | 0.03075 | -0.1036 | -18.6211
-11 | -0.5479 | 0.02467 | -0.1072 | -22.2092
-10.5 | -0.5284 | 0.02 | -0.1081 | -26.42
-10 | -0.5124 | 0.01608 | -0.1077 | -31.8657
-9.5 | -0.4969 | 0.0127 | -0.1069 | -39.126
-9 | -0.4816 | 0.00968 | -0.1061 | -49.7521
-8.5 | -0.4654 | 0.00711 | -0.1054 | -65.4571
-8 | -0.4461 | 0.00508 | -0.1051 | -87.815
-7.5 | -0.4309 | 0.00363 | -0.1034 | -118.7052
-7 | -0.4224 | 0.00277 | -0.0989 | -152.491
-6.5 | -0.4086 | 0.00242 | -0.0917 | -168.843
-6 | -0.3881 | 0.00227 | -0.0837 | -170.9692
-5.5 | -0.3636 | 0.00221 | -0.0756 | -164.5249
-5 | -0.3377 | 0.00221 | -0.0674 | -152.8054
-4.5 | -0.3039 | 0.00219 | -0.0606 | -138.7671
-4 | -0.2645 | 0.00218 | -0.055 | -121.3303
-3.5 | -0.2195 | 0.00219 | -0.0505 | -100.2283
-3 | -0.1774 | 0.00217 | -0.0454 | -81.7512
-2.5 | -0.1276 | 0.00216 | -0.042 | -59.0741
-2 | -0.0795 | 0.00214 | -0.0383 | -37.1495
-1.5 | -0.0329 | 0.00215 | -0.0343 | -15.3023
-1 | 0.023 | 0.00214 | -0.0323 | 10.7477
-0.5 | 0.0666 | 0.00214 | -0.0278 | 31.1215
0 | 0.116 | 0.01064 | -0.0249 | 10.9023
0.5 | 0.1635 | 0.01067 | -0.021 | 15.3233
1 | 0.2177 | 0.01077 | -0.0184 | 20.2136
1.5 | 0.2565 | 0.01078 | -0.0127 | 23.7941
2 | 0.3093 | 0.01092 | -0.0098 | 28.3242
2.5 | 0.3521 | 0.01101 | -0.005 | 31.98
3 | 0.408 | 0.01122 | -0.0027 | 36.3636
3.5 | 0.4535 | 0.01144 | 0.0016 | 39.6416
4 | 0.5046 | 0.01169 | 0.0047 | 43.1651
4.5 | 0.5603 | 0.01195 | 0.007 | 46.887
5 | 0.6068 | 0.01229 | 0.0109 | 49.3735
5.5 | 0.6614 | 0.01267 | 0.013 | 52.2021
6 | 0.716 | 0.01313 | 0.015 | 54.5316
6.5 | 0.7693 | 0.01372 | 0.0169 | 56.0714
7.5 | 0.8693 | 0.01569 | 0.0203 | 55.4047
8 | 0.9049 | 0.01735 | 0.0233 | 52.1556
8.5 | 0.9242 | 0.01999 | 0.027 | 46.2331
9 | 0.9302 | 0.02365 | 0.0307 | 39.3319
9.5 | 0.9645 | 0.02915 | 0.0256 | 33.0875
10 | 0.964 | 0.03497 | 0.0281 | 27.5665
10.5 | 0.9657 | 0.03968 | 0.0309 | 24.3372
11 | 0.9648 | 0.04487 | 0.0332 | 21.5021
11.5 | 0.9694 | 0.04994 | 0.0349 | 19.4113
12 | 0.9712 | 0.05551 | 0.0361 | 17.4959
12.5 | 0.9763 | 0.06102 | 0.0368 | 15.9997
13 | 0.9817 | 0.06677 | 0.0373 | 14.7027
13.5 | 0.984 | 0.07303 | 0.0371 | 13.4739
14 | 0.9847 | 0.07973 | 0.0365 | 12.3504
14.5 | 0.9815 | 0.08707 | 0.0353 | 11.2725
15 | 0.9786 | 0.09467 | 0.0337 | 10.337
15.5 | 0.9694 | 0.1032 | 0.0312 | 9.3934
16 | 0.9592 | 0.11222 | 0.0281 | 8.5475
16.5 | 0.9478 | 0.12168 | 0.0242 | 7.7893
17 | 0.9343 | 0.13187 | 0.0194 | 7.085
17.5 | 0.9144 | 0.14343 | 0.0132 | 6.3752
18 | 0.8991 | 0.15481 | 0.0066 | 5.8078
18.5 | 0.8716 | 0.16891 | -0.0022 | 5.1601
19 | 0.8297 | 0.18686 | -0.0136 | 4.4402

## 32. Re 750k Mach 0.00 (1)
BIGFOIL.COM POLAR EXPORT
NACA63A220
NACA63A220 |  |  |  | Cl Max: | 1.604 | at alpha= | 15.5 | deg
JavaFoil+Calcfoil stall+Eppler ext transition |  |  |  | L/D Max: | 100.398 | at alpha= | 8 | deg
Re: | 750000 |  |  | Cd Min: | 0.00773 | at alpha= | -2.5 | deg
Mach: | 0 |  |  | Cl=0 at alpha= | -1.6349 | deg
|  |  |  | @ Cl=0.1, Cd= | 0.007789
|  |  |  | @ Cl=0.4, Cd= | 0.0080564
|  |  |  | @ Cl=0.6, Cd= | 0.0084309
alpha (deg) | Cl | Cd | Cm | Cl/Cd
-20 | -1.236 | 0.13082 | 0 | -9.449
-19.5 | -1.252 | 0.11881 | -0.001 | -10.539
-19 | -1.287 | 0.0946 | -0.002 | -13.609
-18.5 | -1.3 | 0.08506 | -0.002 | -15.281
-18 | -1.313 | 0.07418 | -0.003 | -17.706
-17.5 | -1.324 | 0.06425 | -0.004 | -20.611
-17 | -1.324 | 0.05913 | -0.005 | -22.385
-16.5 | -1.322 | 0.05335 | -0.006 | -24.781
-16 | -1.316 | 0.04846 | -0.007 | -27.164
-15.5 | -1.306 | 0.04447 | -0.008 | -29.37
-15 | -1.293 | 0.04037 | -0.009 | -32.027
-14.5 | -1.275 | 0.03708 | -0.01 | -34.397
-14 | -1.254 | 0.0344 | -0.011 | -36.436
-13.5 | -1.227 | 0.03229 | -0.011 | -38.01
-13 | -1.2 | 0.02966 | -0.012 | -40.44
-12.5 | -1.167 | 0.02773 | -0.013 | -42.106
-12 | -1.132 | 0.02594 | -0.014 | -43.645
-11.5 | -1.092 | 0.02427 | -0.015 | -45.016
-11 | -1.051 | 0.02279 | -0.016 | -46.106
-10.5 | -1.007 | 0.02135 | -0.017 | -47.168
-10 | -0.962 | 0.02003 | -0.019 | -47.999
-9.5 | -0.914 | 0.01885 | -0.02 | -48.479
-9 | -0.868 | 0.01655 | -0.021 | -52.483
-8.5 | -0.82 | 0.01537 | -0.022 | -53.369
-8 | -0.769 | 0.01398 | -0.023 | -55.033
-7.5 | -0.715 | 0.01265 | -0.024 | -56.554
-7 | -0.669 | 0.00907 | -0.026 | -73.715
-6.5 | -0.608 | 0.00879 | -0.027 | -69.184
-6 | -0.548 | 0.0085 | -0.028 | -64.38
-5.5 | -0.486 | 0.00829 | -0.029 | -58.608
-5 | -0.424 | 0.0081 | -0.03 | -52.297
-4.5 | -0.361 | 0.008 | -0.031 | -45.151
-4 | -0.298 | 0.00786 | -0.032 | -37.935
-3.5 | -0.235 | 0.00779 | -0.033 | -30.219
-3 | -0.172 | 0.00778 | -0.034 | -22.158
-2.5 | -0.109 | 0.00773 | -0.035 | -14.11
-2 | -0.046 | 0.00773 | -0.036 | -5.938
-1.5 | 0.017 | 0.00774 | -0.037 | 2.252
-1 | 0.081 | 0.00778 | -0.038 | 10.393
-0.5 | 0.144 | 0.00781 | -0.039 | 18.474
0 | 0.208 | 0.00786 | -0.04 | 26.405
0.5 | 0.271 | 0.00788 | -0.041 | 34.404
1 | 0.333 | 0.00795 | -0.042 | 41.931
1.5 | 0.396 | 0.00805 | -0.043 | 49.266
2 | 0.459 | 0.00815 | -0.044 | 56.353
2.5 | 0.522 | 0.00829 | -0.045 | 62.98
3 | 0.585 | 0.0084 | -0.046 | 69.621
3.5 | 0.648 | 0.00853 | -0.047 | 75.95
4 | 0.71 | 0.00873 | -0.048 | 81.362
4.5 | 0.772 | 0.00894 | -0.049 | 86.356
5 | 0.834 | 0.00914 | -0.05 | 91.305
5.5 | 0.895 | 0.00948 | -0.051 | 94.472
6 | 0.947 | 0.00983 | -0.052 | 96.303
6.5 | 1.004 | 0.01022 | -0.053 | 98.294
7 | 1.062 | 0.01065 | -0.054 | 99.687
7.5 | 1.117 | 0.01113 | -0.054 | 100.357
8 | 1.17 | 0.01165 | -0.055 | 100.398
8.5 | 1.222 | 0.01235 | -0.056 | 98.871
9 | 1.26 | 0.01741 | -0.056 | 72.41
9.5 | 1.304 | 0.01952 | -0.057 | 66.824
10 | 1.347 | 0.02113 | -0.058 | 63.729
10.5 | 1.387 | 0.02251 | -0.058 | 61.615
11 | 1.425 | 0.02387 | -0.059 | 59.7
11.5 | 1.459 | 0.02549 | -0.06 | 57.241
12 | 1.486 | 0.02881 | -0.06 | 51.571
12.5 | 1.513 | 0.03082 | -0.061 | 49.103
13 | 1.538 | 0.0326 | -0.061 | 47.184
13.5 | 1.56 | 0.03468 | -0.062 | 44.986
14 | 1.578 | 0.03709 | -0.062 | 42.543
14.5 | 1.592 | 0.03956 | -0.063 | 40.25
15 | 1.6 | 0.04245 | -0.063 | 37.698
15.5 | 1.604 | 0.04504 | -0.064 | 35.62
16 | 1.604 | 0.0482 | -0.064 | 33.268
16.5 | 1.598 | 0.05213 | -0.065 | 30.654
17 | 1.589 | 0.05599 | -0.065 | 28.384
17.5 | 1.576 | 0.06075 | -0.065 | 25.941
18 | 1.56 | 0.06566 | -0.065 | 23.755
18.5 | 1.54 | 0.07115 | -0.066 | 21.642
19 | 1.513 | 0.07921 | -0.065 | 19.107
19.5 | 1.484 | 0.08786 | -0.065 | 16.894
20 | 1.453 | 0.09716 | -0.065 | 14.954

## 33. Re 750k Mach 0.00 (2)
BIGFOIL.COM POLAR EXPORT
NACA63A220
NACA63A220 |  |  |  | Cl Max: | 1.2306 | at alpha= | 18 | deg
XFOIL ncrit=9 |  |  |  | L/D Max: | 85.2488 | at alpha= | 8 | deg
Re: | 750000 |  |  | Cd Min: | 0.10204 | at alpha= | 20 | deg
Mach: | 0 |  |  | Cl=0 at alpha= | -1.2682 | deg
|  |  |  | @ Cl=0.1, Cd= | 0.0080279
|  |  |  | @ Cl=0.4, Cd= | 0.0083444
|  |  |  | @ Cl=0.6, Cd= | 0.0089642
alpha (deg) | Cl | Cd | Cm | Cl/Cd
-20 | -0.9982 | 0.09629 | -0.0564 | -10.3666
-19.5 | -1.0076 | 0.08855 | -0.0594 | -11.3789
-19 | -1.0136 | 0.08139 | -0.062 | -12.4536
-18.5 | -1.0171 | 0.07476 | -0.0642 | -13.6049
-18 | -1.0168 | 0.06883 | -0.066 | -14.7726
-17.5 | -1.0214 | 0.06259 | -0.0674 | -16.3189
-17 | -1.0162 | 0.05764 | -0.0683 | -17.6301
-16.5 | -1.0187 | 0.05213 | -0.0689 | -19.5415
-16 | -1.0186 | 0.04718 | -0.069 | -21.5897
-15.5 | -1.0117 | 0.04316 | -0.0685 | -23.4407
-15 | -1.0058 | 0.03938 | -0.0675 | -25.5409
-14.5 | -1.0041 | 0.03563 | -0.0657 | -28.1813
-14 | -1.0001 | 0.03248 | -0.0632 | -30.7913
-13.5 | -1.0014 | 0.02973 | -0.0591 | -33.6831
-12.5 | -0.9297 | 0.02379 | -0.0642 | -39.0794
-12 | -0.8866 | 0.02139 | -0.0669 | -41.4493
-11.5 | -0.8368 | 0.01927 | -0.0704 | -43.425
-11 | -0.7839 | 0.01749 | -0.0739 | -44.8199
-10.5 | -0.7468 | 0.01608 | -0.0736 | -46.4428
-10 | -0.7151 | 0.01482 | -0.0718 | -48.2524
-9.5 | -0.6825 | 0.01375 | -0.0697 | -49.6364
-9 | -0.6474 | 0.01278 | -0.0676 | -50.6573
-8.5 | -0.6117 | 0.01186 | -0.0654 | -51.5767
-8 | -0.5715 | 0.01094 | -0.0639 | -52.2395
-7.5 | -0.5332 | 0.0099 | -0.0619 | -53.8586
-7 | -0.4989 | 0.00916 | -0.0585 | -54.4651
-6.5 | -0.4621 | 0.00878 | -0.055 | -52.631
-6 | -0.4224 | 0.00855 | -0.052 | -49.4035
-5.5 | -0.3798 | 0.00841 | -0.0494 | -45.1605
-5 | -0.3369 | 0.00829 | -0.0468 | -40.6393
-4.5 | -0.292 | 0.00824 | -0.0446 | -35.4369
-4 | -0.2484 | 0.00816 | -0.0421 | -30.4412
-3.5 | -0.2034 | 0.0081 | -0.0399 | -25.1111
-3 | -0.1586 | 0.00806 | -0.0376 | -19.6774
-2.5 | -0.1126 | 0.00804 | -0.0355 | -14.005
-2 | -0.067 | 0.00805 | -0.0334 | -8.323
-1.5 | -0.0217 | 0.008 | -0.0312 | -2.7125
-1 | 0.0251 | 0.00804 | -0.0293 | 3.1219
-0.5 | 0.0718 | 0.00801 | -0.0274 | 8.9638
0 | 0.119 | 0.00804 | -0.0257 | 14.801
0.5 | 0.1655 | 0.00807 | -0.0237 | 20.5081
1 | 0.2119 | 0.00808 | -0.0218 | 26.2252
1.5 | 0.2584 | 0.00818 | -0.0199 | 31.5892
2 | 0.3014 | 0.00816 | -0.0173 | 36.9363
2.5 | 0.3483 | 0.0083 | -0.0155 | 41.9639
3 | 0.3952 | 0.00833 | -0.0138 | 47.443
3.5 | 0.4418 | 0.00847 | -0.012 | 52.1606
4 | 0.4894 | 0.00862 | -0.0105 | 56.7749
4.5 | 0.541 | 0.00873 | -0.0099 | 61.9702
5 | 0.5916 | 0.00893 | -0.0092 | 66.2486
5.5 | 0.6431 | 0.00914 | -0.0087 | 70.3611
6 | 0.6978 | 0.00932 | -0.009 | 74.8712
6.5 | 0.7536 | 0.00955 | -0.0096 | 78.911
7 | 0.8081 | 0.00987 | -0.0101 | 81.8744
7.5 | 0.8611 | 0.01021 | -0.0104 | 84.3389
8 | 0.9079 | 0.01065 | -0.0096 | 85.2488
8.5 | 0.9442 | 0.01143 | -0.0072 | 82.6072
9 | 0.9731 | 0.01254 | -0.0041 | 77.5997
9.5 | 1.005 | 0.01392 | -0.0022 | 72.1983
10 | 1.0597 | 0.01654 | -0.0064 | 64.0689
10.5 | 1.0733 | 0.01842 | -0.0017 | 58.2682
11 | 1.0856 | 0.02065 | 0.0024 | 52.5714
11.5 | 1.1017 | 0.0229 | 0.0056 | 48.1092
12 | 1.1156 | 0.02548 | 0.0086 | 43.7834
12.5 | 1.131 | 0.02813 | 0.011 | 40.2062
13 | 1.1456 | 0.03101 | 0.0131 | 36.9429
13.5 | 1.1606 | 0.03401 | 0.0148 | 34.1253
14 | 1.1747 | 0.03722 | 0.0162 | 31.561
14.5 | 1.1882 | 0.04062 | 0.0174 | 29.2516
15 | 1.1991 | 0.04437 | 0.0184 | 27.025
15.5 | 1.2086 | 0.04839 | 0.0192 | 24.9762
16 | 1.2173 | 0.05266 | 0.0196 | 23.1162
16.5 | 1.223 | 0.05733 | 0.0198 | 21.3326
17 | 1.2284 | 0.06223 | 0.0198 | 19.7397
17.5 | 1.2281 | 0.06788 | 0.0194 | 18.0922
18 | 1.2306 | 0.07339 | 0.0187 | 16.768
18.5 | 1.2256 | 0.08001 | 0.0176 | 15.3181
19 | 1.2177 | 0.08718 | 0.0161 | 13.9677
19.5 | 1.2181 | 0.09348 | 0.0144 | 13.0306
20 | 1.203 | 0.10204 | 0.0118 | 11.7895

## 34. Re 750k Mach 0.10 (1)
BIGFOIL.COM POLAR EXPORT
NACA63A220
NACA63A220 |  |  |  | Cl Max: | 1.591 | at alpha= | 15.5 | deg
JavaFoil+Calcfoil stall+Eppler ext transition |  |  |  | L/D Max: | 99.895 | at alpha= | 7.5 | deg
Re: | 750000 |  |  | Cd Min: | 0.00774 | at alpha= | -2.5 | deg
Mach: | 0.1 |  |  | Cl=0 at alpha= | -1.6406 | deg
|  |  |  | @ Cl=0.1, Cd= | 0.0077919
|  |  |  | @ Cl=0.4, Cd= | 0.0080934
|  |  |  | @ Cl=0.6, Cd= | 0.0084562
alpha (deg) | Cl | Cd | Cm | Cl/Cd
-20 | -1.188 | 0.14507 | 0 | -8.186
-19.5 | -1.207 | 0.13148 | -0.001 | -9.177
-19 | -1.247 | 0.10438 | -0.002 | -11.944
-18.5 | -1.259 | 0.09605 | -0.002 | -13.106
-18 | -1.284 | 0.08011 | -0.003 | -16.023
-17.5 | -1.301 | 0.06769 | -0.004 | -19.223
-17 | -1.304 | 0.06194 | -0.005 | -21.052
-16.5 | -1.306 | 0.05572 | -0.006 | -23.44
-16 | -1.304 | 0.05033 | -0.007 | -25.904
-15.5 | -1.296 | 0.04576 | -0.008 | -28.328
-15 | -1.286 | 0.04141 | -0.009 | -31.055
-14.5 | -1.27 | 0.03794 | -0.01 | -33.479
-14 | -1.25 | 0.03515 | -0.011 | -35.573
-13.5 | -1.226 | 0.03273 | -0.012 | -37.456
-13 | -1.199 | 0.03021 | -0.013 | -39.681
-12.5 | -1.168 | 0.0282 | -0.013 | -41.408
-12 | -1.133 | 0.02635 | -0.014 | -43.001
-11.5 | -1.094 | 0.02472 | -0.015 | -44.251
-11 | -1.053 | 0.02312 | -0.017 | -45.537
-10.5 | -1.01 | 0.02166 | -0.018 | -46.616
-10 | -0.964 | 0.02035 | -0.019 | -47.379
-9.5 | -0.917 | 0.01908 | -0.02 | -48.04
-9 | -0.871 | 0.01675 | -0.021 | -51.994
-8.5 | -0.822 | 0.01555 | -0.022 | -52.88
-8 | -0.772 | 0.01415 | -0.023 | -54.554
-7.5 | -0.718 | 0.01278 | -0.024 | -56.199
-7 | -0.672 | 0.00918 | -0.026 | -73.179
-6.5 | -0.611 | 0.00886 | -0.027 | -69.038
-6 | -0.55 | 0.00856 | -0.028 | -64.263
-5.5 | -0.488 | 0.00834 | -0.029 | -58.527
-5 | -0.426 | 0.00815 | -0.03 | -52.238
-4.5 | -0.363 | 0.00801 | -0.031 | -45.313
-4 | -0.3 | 0.00787 | -0.032 | -38.08
-3.5 | -0.237 | 0.00782 | -0.033 | -30.234
-3 | -0.173 | 0.00778 | -0.034 | -22.241
-2.5 | -0.11 | 0.00774 | -0.035 | -14.167
-2 | -0.046 | 0.00774 | -0.036 | -5.96
-1.5 | 0.018 | 0.00774 | -0.037 | 2.261
-1 | 0.081 | 0.00778 | -0.038 | 10.435
-0.5 | 0.145 | 0.00782 | -0.039 | 18.539
0 | 0.209 | 0.00787 | -0.04 | 26.495
0.5 | 0.272 | 0.00792 | -0.041 | 34.405
1 | 0.335 | 0.00799 | -0.043 | 41.923
1.5 | 0.398 | 0.00809 | -0.044 | 49.223
2 | 0.462 | 0.0082 | -0.045 | 56.297
2.5 | 0.525 | 0.0083 | -0.046 | 63.215
3 | 0.588 | 0.00842 | -0.047 | 69.816
3.5 | 0.651 | 0.00861 | -0.048 | 75.62
4 | 0.714 | 0.00875 | -0.049 | 81.566
4.5 | 0.776 | 0.00897 | -0.05 | 86.488
5 | 0.838 | 0.00924 | -0.051 | 90.67
5.5 | 0.9 | 0.00952 | -0.052 | 94.529
6 | 0.951 | 0.00989 | -0.052 | 96.11
6.5 | 1.009 | 0.01027 | -0.053 | 98.199
7 | 1.066 | 0.01073 | -0.054 | 99.403
7.5 | 1.121 | 0.01122 | -0.055 | 99.895
8 | 1.175 | 0.01176 | -0.056 | 99.885
8.5 | 1.226 | 0.01249 | -0.056 | 98.159
9 | 1.264 | 0.01788 | -0.057 | 70.718
9.5 | 1.308 | 0.01978 | -0.057 | 66.13
10 | 1.351 | 0.02138 | -0.058 | 63.171
10.5 | 1.391 | 0.02288 | -0.059 | 60.768
11 | 1.428 | 0.02425 | -0.059 | 58.872
11.5 | 1.461 | 0.02595 | -0.06 | 56.295
12 | 1.487 | 0.02931 | -0.06 | 50.72
12.5 | 1.513 | 0.03139 | -0.061 | 48.201
13 | 1.537 | 0.03319 | -0.062 | 46.307
13.5 | 1.557 | 0.03529 | -0.062 | 44.12
14 | 1.573 | 0.03788 | -0.063 | 41.52
14.5 | 1.585 | 0.04049 | -0.063 | 39.153
15 | 1.59 | 0.04341 | -0.064 | 36.637
15.5 | 1.591 | 0.0465 | -0.064 | 34.208
16 | 1.587 | 0.04984 | -0.064 | 31.839
16.5 | 1.577 | 0.05412 | -0.065 | 29.142
17 | 1.566 | 0.05782 | -0.065 | 27.076
17.5 | 1.548 | 0.06292 | -0.065 | 24.604
18 | 1.527 | 0.06825 | -0.065 | 22.376
18.5 | 1.502 | 0.07491 | -0.065 | 20.048
19 | 1.47 | 0.08358 | -0.065 | 17.587
19.5 | 1.434 | 0.09406 | -0.065 | 15.248
20 | 1.396 | 0.10623 | -0.064 | 13.139

## 35. Re 750k Mach 0.10 (2)
BIGFOIL.COM POLAR EXPORT
NACA63A220
NACA63A220 |  |  |  | Cl Max: | 1.2193 | at alpha= | 18 | deg
XFOIL ncrit=9 |  |  |  | L/D Max: | 84.3785 | at alpha= | 8 | deg
Re: | 750000 |  |  | Cd Min: | 0.10615 | at alpha= | 20 | deg
Mach: | 0.1 |  |  | Cl=0 at alpha= | -1.2601 | deg
|  |  |  | @ Cl=0.1, Cd= | 0.0080612
|  |  |  | @ Cl=0.4, Cd= | 0.0083826
|  |  |  | @ Cl=0.6, Cd= | 0.0089972
alpha (deg) | Cl | Cd | Cm | Cl/Cd
-20 | -0.982 | 0.1 | -0.0561 | -9.82
-19.5 | -0.9903 | 0.0923 | -0.0591 | -10.7291
-19 | -0.9978 | 0.08481 | -0.062 | -11.7651
-18.5 | -1.0023 | 0.07791 | -0.0644 | -12.8648
-18 | -1.0028 | 0.07174 | -0.0663 | -13.9783
-17.5 | -1.0088 | 0.0652 | -0.0679 | -15.4724
-17 | -1.0055 | 0.05992 | -0.069 | -16.7807
-16.5 | -1.0052 | 0.05457 | -0.0697 | -18.4204
-16 | -1.0083 | 0.04916 | -0.0699 | -20.5106
-15.5 | -1.0029 | 0.04489 | -0.0696 | -22.3413
-15 | -0.998 | 0.04088 | -0.0687 | -24.4129
-14.5 | -0.9943 | 0.03714 | -0.0671 | -26.7717
-14 | -0.993 | 0.03366 | -0.0647 | -29.5009
-13.5 | -0.9908 | 0.03094 | -0.0611 | -32.0233
-12.5 | -0.9271 | 0.02462 | -0.0652 | -37.6564
-12 | -0.8851 | 0.02206 | -0.068 | -40.1224
-11.5 | -0.8358 | 0.0198 | -0.0715 | -42.2121
-11 | -0.7829 | 0.01791 | -0.0751 | -43.713
-10.5 | -0.7458 | 0.0164 | -0.0749 | -45.4756
-10 | -0.7131 | 0.01513 | -0.0733 | -47.1315
-9.5 | -0.6812 | 0.01398 | -0.0711 | -48.7268
-9 | -0.6465 | 0.01297 | -0.069 | -49.8458
-8.5 | -0.6116 | 0.01201 | -0.0666 | -50.9242
-8 | -0.5717 | 0.01108 | -0.065 | -51.5975
-7.5 | -0.533 | 0.01002 | -0.0631 | -53.1936
-7 | -0.499 | 0.00924 | -0.0596 | -54.0043
-6.5 | -0.4632 | 0.00882 | -0.0559 | -52.517
-5.5 | -0.3815 | 0.00844 | -0.0499 | -45.2014
-5 | -0.3381 | 0.00833 | -0.0473 | -40.5882
-4 | -0.2499 | 0.00818 | -0.0424 | -30.5501
-3.5 | -0.2049 | 0.00812 | -0.0401 | -25.234
-3 | -0.1595 | 0.00809 | -0.0378 | -19.7157
-2.5 | -0.1137 | 0.00808 | -0.0356 | -14.0718
-2 | -0.0681 | 0.00807 | -0.0334 | -8.4387
-1.5 | -0.0225 | 0.00803 | -0.0312 | -2.802
-1 | 0.0244 | 0.00806 | -0.0293 | 3.0273
-0.5 | 0.0714 | 0.00804 | -0.0274 | 8.8806
0.5 | 0.1659 | 0.00811 | -0.0238 | 20.4562
1 | 0.2114 | 0.00812 | -0.0216 | 26.0345
1.5 | 0.2575 | 0.00819 | -0.0195 | 31.4408
2 | 0.3011 | 0.0082 | -0.0169 | 36.7195
2.5 | 0.3483 | 0.00832 | -0.0151 | 41.863
3 | 0.3958 | 0.00837 | -0.0134 | 47.2879
3.5 | 0.4425 | 0.00851 | -0.0116 | 51.9976
4 | 0.4911 | 0.00867 | -0.0102 | 56.6436
4.5 | 0.5425 | 0.00878 | -0.0095 | 61.7882
5 | 0.5932 | 0.00897 | -0.0087 | 66.1315
5.5 | 0.6458 | 0.00918 | -0.0084 | 70.3486
6 | 0.6999 | 0.00939 | -0.0085 | 74.5367
6.5 | 0.756 | 0.00963 | -0.0091 | 78.5047
7 | 0.8109 | 0.00996 | -0.0096 | 81.4157
7.5 | 0.8642 | 0.01028 | -0.0098 | 84.0661
8 | 0.9096 | 0.01078 | -0.0087 | 84.3785
8.5 | 0.946 | 0.01157 | -0.0063 | 81.7632
9 | 0.9731 | 0.01278 | -0.0028 | 76.1424
9.5 | 1.0033 | 0.01425 | -0.0008 | 70.407
10 | 1.0575 | 0.01694 | -0.0048 | 62.4262
10.5 | 1.0713 | 0.01889 | -0.0003 | 56.7125
11 | 1.0839 | 0.02119 | 0.0037 | 51.1515
11.5 | 1.0984 | 0.02362 | 0.007 | 46.503
12 | 1.1116 | 0.02632 | 0.0099 | 42.234
12.5 | 1.1271 | 0.02906 | 0.0122 | 38.7853
13 | 1.1419 | 0.032 | 0.0143 | 35.6844
13.5 | 1.155 | 0.03524 | 0.016 | 32.7753
14 | 1.1693 | 0.03852 | 0.0174 | 30.3557
14.5 | 1.183 | 0.04198 | 0.0185 | 28.1801
15 | 1.1938 | 0.04585 | 0.0194 | 26.0371
15.5 | 1.2026 | 0.05003 | 0.0201 | 24.0376
16 | 1.21 | 0.05451 | 0.0205 | 22.1978
16.5 | 1.2161 | 0.05924 | 0.0207 | 20.5284
17 | 1.2173 | 0.06471 | 0.0205 | 18.8116
17.5 | 1.2162 | 0.07057 | 0.02 | 17.234
18 | 1.2193 | 0.07615 | 0.0192 | 16.0118
18.5 | 1.2107 | 0.08332 | 0.0178 | 14.5307
19 | 1.2048 | 0.0904 | 0.0162 | 13.3274
19.5 | 1.2032 | 0.09708 | 0.0142 | 12.3939
20 | 1.1856 | 0.10615 | 0.0113 | 11.1691

## 36. Re 750k Mach 0.25 (1)
BIGFOIL.COM POLAR EXPORT
NACA63A220
NACA63A220 |  |  |  | Cl Max: | 1.524 | at alpha= | 14 | deg
JavaFoil+Calcfoil stall+Eppler ext transition |  |  |  | L/D Max: | 97.625 | at alpha= | 7.5 | deg
Re: | 750000 |  |  | Cd Min: | 0.00783 | at alpha= | -2.5 | deg
Mach: | 0.25 |  |  | Cl=0 at alpha= | -1.6385 | deg
|  |  |  | @ Cl=0.1, Cd= | 0.007898
|  |  |  | @ Cl=0.4, Cd= | 0.0082134
|  |  |  | @ Cl=0.6, Cd= | 0.0086383
alpha (deg) | Cl | Cd | Cm | Cl/Cd
-19.5 | -0.919 | 0.18047 | -0.001 | -5.091
-19 | -0.956 | 0.17035 | -0.001 | -5.613
-18.5 | -0.988 | 0.15927 | -0.002 | -6.201
-18 | -1.025 | 0.14467 | -0.002 | -7.085
-17.5 | -1.059 | 0.13031 | -0.003 | -8.128
-17 | -1.094 | 0.11291 | -0.004 | -9.693
-16.5 | -1.135 | 0.09247 | -0.005 | -12.275
-16 | -1.186 | 0.068 | -0.007 | -17.447
-15.5 | -1.207 | 0.05765 | -0.008 | -20.943
-15 | -1.218 | 0.05045 | -0.009 | -24.139
-14.5 | -1.221 | 0.04464 | -0.01 | -27.355
-14 | -1.216 | 0.04032 | -0.011 | -30.155
-13.5 | -1.205 | 0.03655 | -0.012 | -32.955
-13 | -1.187 | 0.03368 | -0.013 | -35.232
-12.5 | -1.163 | 0.03128 | -0.014 | -37.19
-12 | -1.135 | 0.02894 | -0.015 | -39.209
-11.5 | -1.1 | 0.02708 | -0.016 | -40.624
-11 | -1.062 | 0.02512 | -0.017 | -42.299
-10.5 | -1.021 | 0.02353 | -0.018 | -43.397
-10 | -0.977 | 0.02188 | -0.019 | -44.684
-9.5 | -0.931 | 0.02043 | -0.02 | -45.583
-9 | -0.882 | 0.01916 | -0.021 | -46.058
-8.5 | -0.835 | 0.01675 | -0.022 | -49.824
-8 | -0.785 | 0.01544 | -0.024 | -50.826
-7.5 | -0.733 | 0.01381 | -0.025 | -53.074
-7 | -0.689 | 0.00957 | -0.027 | -71.99
-6.5 | -0.627 | 0.00907 | -0.028 | -69.187
-6 | -0.565 | 0.00879 | -0.029 | -64.248
-5.5 | -0.501 | 0.00854 | -0.03 | -58.739
-5 | -0.437 | 0.00832 | -0.031 | -52.553
-4.5 | -0.373 | 0.00816 | -0.032 | -45.667
-4 | -0.308 | 0.00806 | -0.033 | -38.213
-3.5 | -0.243 | 0.00793 | -0.034 | -30.637
-3 | -0.178 | 0.00791 | -0.035 | -22.485
-2.5 | -0.113 | 0.00783 | -0.036 | -14.388
-2 | -0.047 | 0.00783 | -0.037 | -6.053
-1.5 | 0.018 | 0.00786 | -0.038 | 2.289
-1 | 0.083 | 0.00788 | -0.039 | 10.589
-0.5 | 0.149 | 0.00795 | -0.04 | 18.737
0 | 0.214 | 0.008 | -0.042 | 26.784
0.5 | 0.28 | 0.00803 | -0.043 | 34.868
1 | 0.344 | 0.00811 | -0.044 | 42.42
1.5 | 0.409 | 0.00823 | -0.045 | 49.756
2 | 0.474 | 0.00834 | -0.046 | 56.866
2.5 | 0.539 | 0.00846 | -0.047 | 63.733
3 | 0.604 | 0.00865 | -0.048 | 69.838
3.5 | 0.669 | 0.00879 | -0.049 | 76.108
4 | 0.733 | 0.00901 | -0.05 | 81.343
4.5 | 0.797 | 0.00926 | -0.051 | 86.122
5 | 0.853 | 0.00961 | -0.052 | 88.764
5.5 | 0.914 | 0.00992 | -0.052 | 92.067
6 | 0.974 | 0.01026 | -0.053 | 94.923
6.5 | 1.034 | 0.01071 | -0.054 | 96.48
7 | 1.092 | 0.01122 | -0.055 | 97.368
7.5 | 1.148 | 0.01176 | -0.056 | 97.625
8 | 1.201 | 0.01243 | -0.057 | 96.668
8.5 | 1.248 | 0.01518 | -0.058 | 82.205
9 | 1.287 | 0.01956 | -0.058 | 65.793
9.5 | 1.329 | 0.02147 | -0.059 | 61.929
10 | 1.37 | 0.02309 | -0.059 | 59.323
10.5 | 1.405 | 0.02488 | -0.06 | 56.484
11 | 1.437 | 0.02658 | -0.061 | 54.058
11.5 | 1.461 | 0.03027 | -0.061 | 48.249
12 | 1.484 | 0.03235 | -0.062 | 45.87
12.5 | 1.503 | 0.03466 | -0.062 | 43.35
13 | 1.515 | 0.03738 | -0.063 | 40.527
13.5 | 1.523 | 0.03978 | -0.063 | 38.284
14 | 1.524 | 0.0428 | -0.064 | 35.622
14.5 | 1.52 | 0.04633 | -0.064 | 32.805
15 | 1.504 | 0.05032 | -0.065 | 29.893
15.5 | 1.48 | 0.05489 | -0.065 | 26.953
16 | 1.447 | 0.06076 | -0.065 | 23.809
16.5 | 1.407 | 0.06656 | -0.065 | 21.144
17 | 1.356 | 0.0763 | -0.064 | 17.766
17.5 | 1.293 | 0.08914 | -0.063 | 14.508
18 | 1.223 | 0.10538 | -0.061 | 11.608
18.5 | 1.114 | 0.14781 | -0.051 | 7.536
19 | 1.047 | 0.16614 | -0.047 | 6.304

## 37. Re 750k Mach 0.25 (2)
BIGFOIL.COM POLAR EXPORT
NACA63A220
NACA63A220 |  |  |  | Cl Max: | 1.1694 | at alpha= | 16.5 | deg
XFOIL ncrit=9 |  |  |  | L/D Max: | 80.663 | at alpha= | 7.5 | deg
Re: | 750000 |  |  | Cd Min: | 0.12654 | at alpha= | 20 | deg
Mach: | 0.25 |  |  | Cl=0 at alpha= | -1.2186 | deg
|  |  |  | @ Cl=0.1, Cd= | 0.0082166
|  |  |  | @ Cl=0.4, Cd= | 0.0086297
|  |  |  | @ Cl=0.6, Cd= | 0.0092263
alpha (deg) | Cl | Cd | Cm | Cl/Cd
-20 | -0.8936 | 0.12041 | -0.0525 | -7.4213
-19.5 | -0.9031 | 0.11181 | -0.0565 | -8.0771
-19 | -0.9133 | 0.10325 | -0.0604 | -8.8455
-18.5 | -0.9216 | 0.09515 | -0.0639 | -9.6858
-18 | -0.9277 | 0.08755 | -0.0668 | -10.5962
-17.5 | -0.9366 | 0.08003 | -0.0693 | -11.7031
-17 | -0.9403 | 0.07327 | -0.0713 | -12.8334
-16.5 | -0.942 | 0.06703 | -0.0727 | -14.0534
-16 | -0.9477 | 0.06068 | -0.0738 | -15.618
-15.5 | -0.9515 | 0.05485 | -0.0743 | -17.3473
-15 | -0.9508 | 0.04982 | -0.0741 | -19.0847
-14.5 | -0.9496 | 0.04518 | -0.0733 | -21.0181
-14 | -0.9492 | 0.04089 | -0.0717 | -23.2135
-13.5 | -0.9509 | 0.03702 | -0.0691 | -25.6861
-13 | -0.9467 | 0.03365 | -0.0668 | -28.1337
-12.5 | -0.9075 | 0.02954 | -0.0709 | -30.7211
-12 | -0.8709 | 0.02613 | -0.0737 | -33.3295
-11.5 | -0.8254 | 0.02319 | -0.0771 | -35.5929
-11 | -0.7721 | 0.02073 | -0.0813 | -37.2455
-10.5 | -0.7344 | 0.01866 | -0.0819 | -39.3569
-10 | -0.7045 | 0.01688 | -0.0803 | -41.7358
-9 | -0.6417 | 0.01406 | -0.0761 | -45.6401
-8.5 | -0.6079 | 0.01291 | -0.0736 | -47.0875
-7.5 | -0.5315 | 0.01067 | -0.0696 | -49.8126
-7 | -0.4994 | 0.00969 | -0.0656 | -51.5377
-6.5 | -0.4646 | 0.00912 | -0.0614 | -50.943
-6 | -0.4281 | 0.00882 | -0.0571 | -48.5374
-5.5 | -0.3879 | 0.00865 | -0.0534 | -44.8439
-5 | -0.3464 | 0.0085 | -0.0499 | -40.7529
-4.5 | -0.3023 | 0.00841 | -0.047 | -35.9453
-4 | -0.2567 | 0.00836 | -0.0443 | -30.7057
-3.5 | -0.2117 | 0.00829 | -0.0416 | -25.5368
-3 | -0.1653 | 0.00829 | -0.0391 | -19.9397
-2.5 | -0.1196 | 0.00824 | -0.0364 | -14.5146
-2 | -0.0736 | 0.00819 | -0.0339 | -8.9866
-1.5 | -0.0264 | 0.00824 | -0.0315 | -3.2039
-1 | 0.0205 | 0.00818 | -0.0292 | 2.5061
-0.5 | 0.0687 | 0.00821 | -0.0271 | 8.3678
0 | 0.1159 | 0.00822 | -0.0249 | 14.0998
0.5 | 0.1631 | 0.00824 | -0.0226 | 19.7937
1 | 0.2083 | 0.0083 | -0.02 | 25.0964
1.5 | 0.2538 | 0.00831 | -0.0174 | 30.5415
2.5 | 0.3494 | 0.00846 | -0.0132 | 41.3002
3 | 0.4001 | 0.00863 | -0.0118 | 46.3615
3.5 | 0.4472 | 0.00872 | -0.0096 | 51.2844
4 | 0.4989 | 0.00887 | -0.0085 | 56.2458
5 | 0.6039 | 0.00924 | -0.0066 | 65.3571
5.5 | 0.6585 | 0.00945 | -0.0062 | 69.6825
6 | 0.7127 | 0.00971 | -0.0058 | 73.3986
6.5 | 0.7717 | 0.01 | -0.0066 | 77.17
7 | 0.8281 | 0.01035 | -0.0069 | 80.0097
7.5 | 0.876 | 0.01086 | -0.0057 | 80.663
8 | 0.9197 | 0.01149 | -0.0039 | 80.0435
8.5 | 0.951 | 0.01258 | -0.0005 | 75.5962
9 | 0.9699 | 0.01428 | 0.004 | 67.9202
9.5 | 0.9944 | 0.01609 | 0.0069 | 61.8024
10 | 1.0458 | 0.01941 | 0.0028 | 53.8794
10.5 | 1.0576 | 0.02192 | 0.007 | 48.2482
11 | 1.0681 | 0.02479 | 0.0107 | 43.0859
11.5 | 1.0817 | 0.0277 | 0.0136 | 39.0505
12 | 1.0943 | 0.03088 | 0.0162 | 35.4372
12.5 | 1.1081 | 0.03416 | 0.0183 | 32.4385
13 | 1.1197 | 0.03778 | 0.0201 | 29.6374
13.5 | 1.1321 | 0.04152 | 0.0216 | 27.2664
14 | 1.1432 | 0.04552 | 0.0228 | 25.1142
14.5 | 1.1531 | 0.04977 | 0.0237 | 23.1686
15 | 1.1605 | 0.05444 | 0.0243 | 21.317
15.5 | 1.1656 | 0.05946 | 0.0246 | 19.6031
16 | 1.1692 | 0.06485 | 0.0245 | 18.0293
16.5 | 1.1694 | 0.07076 | 0.0241 | 16.5263
17 | 1.1668 | 0.07724 | 0.0233 | 15.1062
17.5 | 1.1609 | 0.08429 | 0.0221 | 13.7727
18 | 1.1519 | 0.09198 | 0.0201 | 12.5234
18.5 | 1.147 | 0.09937 | 0.0181 | 11.5427
19 | 1.1343 | 0.10801 | 0.0152 | 10.5018
19.5 | 1.1253 | 0.11636 | 0.012 | 9.6708
20 | 1.1047 | 0.12654 | 0.0077 | 8.73

## 38. Re 750k Mach 0.50 (1)
BIGFOIL.COM POLAR EXPORT
NACA63A220
NACA63A220 |  |  |  | Cl Max: | 1.345 | at alpha= | 9.5 | deg
JavaFoil+Calcfoil stall+Eppler ext transition |  |  |  | L/D Max: | 87.789 | at alpha= | 6.5 | deg
Re: | 750000 |  |  | Cd Min: | 0.00835 | at alpha= | -1.5 | deg
Mach: | 0.5 |  |  | Cl=0 at alpha= | -1.637 | deg
|  |  |  | @ Cl=0.1, Cd= | 0.0084086
|  |  |  | @ Cl=0.4, Cd= | 0.0088507
|  |  |  | @ Cl=0.6, Cd= | 0.0094649
alpha (deg) | Cl | Cd | Cm | Cl/Cd
-20 | -1.06 | 0.22032 | 0 | -4.812
-19.5 | -1.029 | 0.2088 | -0.001 | -4.93
-19 | -1.002 | 0.20459 | -0.001 | -4.895
-18.5 | -0.973 | 0.19641 | -0.002 | -4.956
-18 | -0.945 | 0.19496 | -0.003 | -4.847
-17.5 | -0.915 | 0.1888 | -0.003 | -4.846
-17 | -0.886 | 0.17854 | -0.004 | -4.965
-16.5 | -0.858 | 0.17292 | -0.004 | -4.964
-16 | -0.828 | 0.16849 | -0.005 | -4.917
-15.5 | -0.8 | 0.16018 | -0.005 | -4.993
-15 | -0.771 | 0.1536 | -0.006 | -5.022
-14.5 | -0.742 | 0.15156 | -0.006 | -4.898
-14 | -0.713 | 0.1426 | -0.006 | -5
-13.5 | -0.685 | 0.13921 | -0.007 | -4.917
-13 | -0.655 | 0.12813 | -0.007 | -5.113
-12.5 | -0.627 | 0.12195 | -0.007 | -5.138
-12 | -0.597 | 0.10827 | -0.007 | -5.518
-11.5 | -0.569 | 0.10593 | -0.008 | -5.371
-11 | -0.705 | 0.08118 | -0.008 | -8.689
-10.5 | -0.94 | 0.03567 | -0.019 | -26.36
-10 | -0.962 | 0.03153 | -0.021 | -30.522
-9.5 | -0.951 | 0.02866 | -0.022 | -33.179
-9 | -0.923 | 0.02593 | -0.023 | -35.581
-8.5 | -0.883 | 0.02382 | -0.024 | -37.069
-8 | -0.835 | 0.02199 | -0.026 | -37.977
-7.5 | -0.785 | 0.01903 | -0.027 | -41.236
-7 | -0.729 | 0.01709 | -0.028 | -42.653
-6.5 | -0.679 | 0.01278 | -0.03 | -53.147
-6 | -0.618 | 0.01045 | -0.032 | -59.176
-5.5 | -0.551 | 0.00993 | -0.033 | -55.509
-5 | -0.483 | 0.00854 | -0.034 | -56.525
-4.5 | -0.416 | 0.00897 | -0.036 | -46.336
-4 | -0.344 | 0.00873 | -0.037 | -39.389
-3.5 | -0.271 | 0.0086 | -0.038 | -31.559
-3 | -0.199 | 0.00845 | -0.039 | -23.518
-2.5 | -0.126 | 0.00837 | -0.04 | -15.035
-2 | -0.053 | 0.00838 | -0.042 | -6.318
-1.5 | 0.02 | 0.00835 | -0.043 | 2.408
-1 | 0.093 | 0.0084 | -0.044 | 11.114
-0.5 | 0.166 | 0.00849 | -0.045 | 19.613
0 | 0.24 | 0.00854 | -0.046 | 28.071
0.5 | 0.313 | 0.00866 | -0.048 | 36.136
1 | 0.384 | 0.00882 | -0.049 | 43.565
1.5 | 0.457 | 0.00896 | -0.05 | 50.981
2 | 0.529 | 0.00919 | -0.051 | 57.59
2.5 | 0.596 | 0.00945 | -0.052 | 63.063
3 | 0.666 | 0.00971 | -0.053 | 68.605
3.5 | 0.736 | 0.00995 | -0.054 | 73.992
4 | 0.806 | 0.01027 | -0.055 | 78.443
4.5 | 0.875 | 0.01066 | -0.056 | 82.093
5 | 0.943 | 0.01106 | -0.057 | 85.249
5.5 | 1.01 | 0.01162 | -0.058 | 86.872
6 | 1.075 | 0.01225 | -0.059 | 87.771
6.5 | 1.138 | 0.01296 | -0.06 | 87.789
7 | 1.198 | 0.01386 | -0.061 | 86.438
7.5 | 1.246 | 0.01693 | -0.062 | 73.58
8 | 1.283 | 0.02275 | -0.062 | 56.366
8.5 | 1.316 | 0.02631 | -0.063 | 50.008
9 | 1.34 | 0.02896 | -0.063 | 46.285
9.5 | 1.345 | 0.03399 | -0.064 | 39.568
10 | 1.325 | 0.03733 | -0.064 | 35.48
10.5 | 1.074 | 0.08594 | -0.037 | 12.495
11 | 0.837 | 0.0475 | -0.065 | 17.619
11.5 | 0.753 | 0.10304 | -0.026 | 7.309
12 | 0.782 | 0.11571 | -0.028 | 6.756
12.5 | 0.811 | 0.12527 | -0.032 | 6.473
13 | 0.84 | 0.13085 | -0.034 | 6.417
13.5 | 0.868 | 0.13599 | -0.036 | 6.386
14 | 0.897 | 0.14565 | -0.037 | 6.158
14.5 | 0.926 | 0.152 | -0.04 | 6.094

## 39. Re 750k Mach 0.50 (2)
BIGFOIL.COM POLAR EXPORT
NACA63A220
NACA63A220 |  |  |  | Cl Max: | 1.027 | at alpha= | 14 | deg
XFOIL ncrit=9 |  |  |  | L/D Max: | 66.6205 | at alpha= | 6.5 | deg
Re: | 750000 |  |  | Cd Min: | 0.17276 | at alpha= | 19 | deg
Mach: | 0.5 |  |  | Cl=0 at alpha= | -0.98423 | deg
|  |  |  | @ Cl=0.1, Cd= | 0.0089477
|  |  |  | @ Cl=0.4, Cd= | 0.0096115
|  |  |  | @ Cl=0.6, Cd= | 0.010503
alpha (deg) | Cl | Cd | Cm | Cl/Cd
-18 | -0.5395 | 0.1705 | -0.0408 | -3.1642
-17.5 | -0.5716 | 0.15458 | -0.0491 | -3.6978
-17 | -0.5979 | 0.14103 | -0.0565 | -4.2395
-16.5 | -0.633 | 0.127 | -0.0642 | -4.9843
-16 | -0.6674 | 0.11403 | -0.0711 | -5.8528
-15.5 | -0.6996 | 0.10225 | -0.0768 | -6.8421
-15 | -0.7211 | 0.09248 | -0.0808 | -7.7974
-14.5 | -0.7409 | 0.08356 | -0.0837 | -8.8667
-14 | -0.7588 | 0.07539 | -0.0856 | -10.065
-13.5 | -0.7718 | 0.06847 | -0.0859 | -11.2721
-13 | -0.7805 | 0.06155 | -0.0867 | -12.6807
-12.5 | -0.7641 | 0.05349 | -0.0923 | -14.2849
-12 | -0.7448 | 0.047 | -0.0962 | -15.8468
-11.5 | -0.7157 | 0.04076 | -0.1015 | -17.5589
-11 | -0.68 | 0.03537 | -0.1065 | -19.2253
-10.5 | -0.6567 | 0.03134 | -0.1069 | -20.9541
-10 | -0.6365 | 0.02801 | -0.1053 | -22.724
-9.5 | -0.6137 | 0.02504 | -0.1034 | -24.5088
-9 | -0.5898 | 0.02223 | -0.1015 | -26.5317
-8.5 | -0.5662 | 0.01951 | -0.0993 | -29.021
-8 | -0.5401 | 0.01697 | -0.0971 | -31.8268
-7 | -0.4823 | 0.01262 | -0.0921 | -38.2171
-6.5 | -0.4555 | 0.01106 | -0.0872 | -41.1844
-6 | -0.4307 | 0.01013 | -0.0798 | -42.5173
-5.5 | -0.3957 | 0.00965 | -0.0734 | -41.0052
-5 | -0.3578 | 0.0094 | -0.0672 | -38.0638
-4.5 | -0.3235 | 0.00928 | -0.0601 | -34.8599
-4 | -0.2821 | 0.00918 | -0.0544 | -30.7298
-3.5 | -0.237 | 0.00913 | -0.0496 | -25.9584
-3 | -0.1923 | 0.00903 | -0.0446 | -21.2957
-2.5 | -0.1453 | 0.00899 | -0.0403 | -16.1624
-2 | -0.0979 | 0.00897 | -0.0361 | -10.9142
-1.5 | -0.0503 | 0.00895 | -0.0319 | -5.6201
-1 | -0.0014 | 0.00895 | -0.0281 | -0.15642
-0.5 | 0.043 | 0.00893 | -0.0234 | 4.8152
0 | 0.0927 | 0.00894 | -0.0198 | 10.3691
0.5 | 0.1402 | 0.00899 | -0.0158 | 15.5951
1 | 0.1921 | 0.00905 | -0.0128 | 21.2265
1.5 | 0.2436 | 0.00916 | -0.0097 | 26.5939
2 | 0.297 | 0.00929 | -0.007 | 31.9699
2.5 | 0.3523 | 0.00943 | -0.0046 | 37.3595
3 | 0.4075 | 0.00964 | -0.0023 | 42.2718
3.5 | 0.4633 | 0.00985 | -0.0001 | 47.0355
4 | 0.5194 | 0.01008 | 0.0019 | 51.5278
4.5 | 0.5776 | 0.01038 | 0.0036 | 55.6455
5 | 0.6393 | 0.01072 | 0.0044 | 59.6362
5.5 | 0.699 | 0.01113 | 0.0056 | 62.8032
6 | 0.7596 | 0.01166 | 0.0064 | 65.1458
6.5 | 0.8181 | 0.01228 | 0.0075 | 66.6205
7 | 0.8659 | 0.0132 | 0.0102 | 65.5985
7.5 | 0.9025 | 0.0146 | 0.014 | 61.8151
8.5 | 0.9336 | 0.01993 | 0.0236 | 46.844
9 | 0.9359 | 0.02378 | 0.0279 | 39.3566
9.5 | 0.942 | 0.02775 | 0.0313 | 33.9459
10 | 0.9588 | 0.03251 | 0.0309 | 29.4925
10.5 | 0.9893 | 0.03803 | 0.0289 | 26.0137
11 | 0.9941 | 0.04275 | 0.0313 | 23.2538
11.5 | 1.0009 | 0.0476 | 0.0332 | 21.0273
12 | 1.0088 | 0.0526 | 0.0347 | 19.1787
12.5 | 1.0169 | 0.05779 | 0.0357 | 17.5965
13 | 1.0223 | 0.06344 | 0.0364 | 16.1144
13.5 | 1.0267 | 0.06939 | 0.0366 | 14.7961
14 | 1.027 | 0.07599 | 0.0363 | 13.5149
14.5 | 1.0228 | 0.08328 | 0.0353 | 12.2815
15 | 1.0191 | 0.09081 | 0.0339 | 11.2223
15.5 | 1.0084 | 0.09935 | 0.0316 | 10.15
16 | 0.9958 | 0.10847 | 0.0285 | 9.1804
16.5 | 0.985 | 0.1177 | 0.025 | 8.3687
17 | 0.9727 | 0.12745 | 0.0207 | 7.632
17.5 | 0.9562 | 0.13816 | 0.0153 | 6.921
18 | 0.9406 | 0.14916 | 0.0093 | 6.306
18.5 | 0.9233 | 0.16096 | 0.0023 | 5.7362
19 | 0.9091 | 0.17276 | -0.0051 | 5.2622

## 40. Re 1M Mach 0.00 (1)
BIGFOIL.COM POLAR EXPORT
NACA63A220
NACA63A220 |  |  |  | Cl Max: | 1.609 | at alpha= | 15.5 | deg
JavaFoil+Calcfoil stall+Eppler ext transition |  |  |  | L/D Max: | 106.278 | at alpha= | 7.5 | deg
Re: | 1000000 |  |  | Cd Min: | 0.00728 | at alpha= | -2 | deg
Mach: | 0 |  |  | Cl=0 at alpha= | -1.6349 | deg
|  |  |  | @ Cl=0.1, Cd= | 0.0073251
|  |  |  | @ Cl=0.4, Cd= | 0.0076157
|  |  |  | @ Cl=0.6, Cd= | 0.0079286
alpha (deg) | Cl | Cd | Cm | Cl/Cd
-20 | -1.274 | 0.10278 | 0 | -12.395
-19.5 | -1.29 | 0.09276 | -0.001 | -13.911
-19 | -1.311 | 0.07939 | -0.002 | -16.517
-18.5 | -1.32 | 0.073 | -0.003 | -18.076
-18 | -1.328 | 0.06569 | -0.003 | -20.208
-17.5 | -1.335 | 0.05814 | -0.004 | -22.955
-17 | -1.333 | 0.05385 | -0.005 | -24.75
-16.5 | -1.33 | 0.04901 | -0.006 | -27.138
-16 | -1.323 | 0.04479 | -0.007 | -29.54
-15.5 | -1.312 | 0.04125 | -0.008 | -31.806
-15 | -1.298 | 0.03759 | -0.009 | -34.53
-14.5 | -1.28 | 0.03461 | -0.01 | -36.983
-14 | -1.258 | 0.03216 | -0.011 | -39.101
-13.5 | -1.231 | 0.03021 | -0.012 | -40.757
-13 | -1.203 | 0.02778 | -0.013 | -43.305
-12.5 | -1.171 | 0.02611 | -0.013 | -44.837
-12 | -1.135 | 0.02438 | -0.014 | -46.563
-11.5 | -1.096 | 0.02274 | -0.015 | -48.193
-11 | -1.054 | 0.02137 | -0.017 | -49.327
-10.5 | -1.01 | 0.01999 | -0.018 | -50.557
-10 | -0.965 | 0.01878 | -0.019 | -51.349
-9.5 | -0.917 | 0.01767 | -0.02 | -51.868
-9 | -0.874 | 0.01526 | -0.021 | -57.277
-8.5 | -0.824 | 0.0143 | -0.022 | -57.588
-8 | -0.771 | 0.01309 | -0.023 | -58.914
-7.5 | -0.717 | 0.01184 | -0.024 | -60.534
-7 | -0.669 | 0.00865 | -0.026 | -77.276
-6.5 | -0.608 | 0.00832 | -0.027 | -73.159
-6 | -0.548 | 0.00805 | -0.028 | -68.051
-5.5 | -0.486 | 0.00785 | -0.029 | -61.897
-5 | -0.424 | 0.00767 | -0.03 | -55.241
-4.5 | -0.361 | 0.00755 | -0.031 | -47.803
-4 | -0.298 | 0.00743 | -0.032 | -40.133
-3.5 | -0.235 | 0.00736 | -0.033 | -31.997
-3 | -0.172 | 0.00731 | -0.034 | -23.575
-2.5 | -0.109 | 0.0073 | -0.035 | -14.952
-2 | -0.046 | 0.00728 | -0.036 | -6.304
-1.5 | 0.017 | 0.0073 | -0.037 | 2.386
-1 | 0.081 | 0.00731 | -0.038 | 11.055
-0.5 | 0.144 | 0.00736 | -0.039 | 19.58
0 | 0.208 | 0.00738 | -0.04 | 28.144
0.5 | 0.271 | 0.00744 | -0.041 | 36.414
1 | 0.333 | 0.00752 | -0.042 | 44.325
1.5 | 0.396 | 0.00761 | -0.043 | 52.095
2 | 0.459 | 0.0077 | -0.044 | 59.645
2.5 | 0.522 | 0.00777 | -0.045 | 67.211
3 | 0.585 | 0.0079 | -0.046 | 74.01
3.5 | 0.648 | 0.00802 | -0.047 | 80.735
4 | 0.71 | 0.00816 | -0.048 | 87.074
4.5 | 0.772 | 0.00833 | -0.049 | 92.727
5 | 0.834 | 0.00858 | -0.05 | 97.224
5.5 | 0.895 | 0.00885 | -0.051 | 101.131
6 | 0.956 | 0.00924 | -0.052 | 103.547
6.5 | 1.007 | 0.00965 | -0.053 | 104.311
7 | 1.063 | 0.01008 | -0.054 | 105.519
7.5 | 1.118 | 0.01052 | -0.055 | 106.278
8 | 1.172 | 0.01107 | -0.055 | 105.829
8.5 | 1.22 | 0.0131 | -0.056 | 93.182
9 | 1.264 | 0.01629 | -0.057 | 77.56
9.5 | 1.307 | 0.01831 | -0.057 | 71.398
10 | 1.35 | 0.01985 | -0.058 | 68.01
10.5 | 1.391 | 0.02113 | -0.059 | 65.798
11 | 1.429 | 0.02244 | -0.059 | 63.688
11.5 | 1.464 | 0.02382 | -0.06 | 61.456
12 | 1.49 | 0.02705 | -0.06 | 55.109
12.5 | 1.518 | 0.02898 | -0.061 | 52.377
13 | 1.543 | 0.03066 | -0.062 | 50.323
13.5 | 1.564 | 0.03264 | -0.062 | 47.92
14 | 1.582 | 0.03488 | -0.063 | 45.352
14.5 | 1.597 | 0.0372 | -0.063 | 42.926
15 | 1.605 | 0.03981 | -0.064 | 40.317
15.5 | 1.609 | 0.04227 | -0.064 | 38.072
16 | 1.609 | 0.04522 | -0.065 | 35.577
16.5 | 1.604 | 0.04874 | -0.065 | 32.901
17 | 1.595 | 0.05234 | -0.065 | 30.482
17.5 | 1.583 | 0.0566 | -0.066 | 27.96
18 | 1.567 | 0.061 | -0.066 | 25.682
18.5 | 1.548 | 0.06587 | -0.066 | 23.497
19 | 1.523 | 0.07283 | -0.066 | 20.911
19.5 | 1.496 | 0.07997 | -0.066 | 18.703
20 | 1.467 | 0.08744 | -0.066 | 16.777

## 41. Re 1M Mach 0.00 (2)
BIGFOIL.COM POLAR EXPORT
NACA63A220
NACA63A220 |  |  |  | Cl Max: | 1.2665 | at alpha= | 18 | deg
XFOIL ncrit=9 |  |  |  | L/D Max: | 91.7188 | at alpha= | 7.5 | deg
Re: | 1000000 |  |  | Cd Min: | 0.09533 | at alpha= | 20 | deg
Mach: | 0 |  |  | Cl=0 at alpha= | -1.2096 | deg
|  |  |  | @ Cl=0.1, Cd= | 0.0072816
|  |  |  | @ Cl=0.4, Cd= | 0.0076277
|  |  |  | @ Cl=0.6, Cd= | 0.0081649
alpha (deg) | Cl | Cd | Cm | Cl/Cd
-20 | -1.0376 | 0.09098 | -0.0577 | -11.4047
-19.5 | -1.0544 | 0.08235 | -0.0609 | -12.8039
-19 | -1.0587 | 0.07559 | -0.0633 | -14.0058
-18.5 | -1.0617 | 0.06922 | -0.0653 | -15.3381
-18 | -1.0586 | 0.06379 | -0.0667 | -16.5951
-17.5 | -1.0648 | 0.05758 | -0.0679 | -18.4925
-17 | -1.0651 | 0.05224 | -0.0686 | -20.3886
-16.5 | -1.0644 | 0.04731 | -0.0688 | -22.4984
-16 | -1.0609 | 0.04292 | -0.0684 | -24.7181
-15.5 | -1.0516 | 0.03937 | -0.0676 | -26.7107
-15 | -1.0436 | 0.03598 | -0.0663 | -29.005
-14.5 | -1.0409 | 0.03255 | -0.064 | -31.9785
-14 | -1.0378 | 0.02963 | -0.0609 | -35.0253
-13 | -0.9764 | 0.02386 | -0.0638 | -40.922
-12.5 | -0.9366 | 0.02136 | -0.0662 | -43.8483
-12 | -0.8867 | 0.01927 | -0.0697 | -46.0145
-11.5 | -0.8354 | 0.01754 | -0.0729 | -47.6283
-11 | -0.8015 | 0.01613 | -0.0721 | -49.69
-10.5 | -0.7705 | 0.0149 | -0.0702 | -51.7114
-10 | -0.7375 | 0.0139 | -0.0681 | -53.0576
-9.5 | -0.703 | 0.01301 | -0.0659 | -54.0354
-9 | -0.6685 | 0.01218 | -0.0634 | -54.8851
-8.5 | -0.6319 | 0.01142 | -0.061 | -55.3327
-8 | -0.5922 | 0.01069 | -0.059 | -55.3976
-7.5 | -0.5516 | 0.00987 | -0.0572 | -55.8865
-7 | -0.5118 | 0.00901 | -0.0551 | -56.8036
-6.5 | -0.4789 | 0.00834 | -0.0511 | -57.4221
-6 | -0.4382 | 0.00801 | -0.0484 | -54.7066
-5.5 | -0.3959 | 0.00776 | -0.0458 | -51.018
-5 | -0.3499 | 0.00763 | -0.0439 | -45.8585
-4.5 | -0.3048 | 0.00754 | -0.0417 | -40.4244
-4 | -0.2586 | 0.00744 | -0.0398 | -34.7581
-3.5 | -0.2129 | 0.00739 | -0.0377 | -28.8092
-3 | -0.1667 | 0.00732 | -0.0357 | -22.7732
-2.5 | -0.1199 | 0.0073 | -0.0339 | -16.4247
-2 | -0.0738 | 0.00731 | -0.0318 | -10.0958
-1.5 | -0.0273 | 0.00725 | -0.0299 | -3.7655
-1 | 0.0197 | 0.00728 | -0.0281 | 2.706
-0.5 | 0.0669 | 0.00726 | -0.0263 | 9.2149
0 | 0.1129 | 0.00729 | -0.0242 | 15.487
0.5 | 0.1572 | 0.0073 | -0.0218 | 21.5342
1 | 0.2044 | 0.00733 | -0.0201 | 27.8854
1.5 | 0.2511 | 0.0074 | -0.0182 | 33.9324
2 | 0.3006 | 0.00744 | -0.017 | 40.4032
3 | 0.4012 | 0.00763 | -0.015 | 52.5819
3.5 | 0.4515 | 0.00777 | -0.0141 | 58.1081
4 | 0.5033 | 0.00791 | -0.0135 | 63.6283
4.5 | 0.5589 | 0.00802 | -0.0138 | 69.6883
5 | 0.6128 | 0.00821 | -0.0138 | 74.6407
5.5 | 0.6685 | 0.00842 | -0.0142 | 79.3943
6 | 0.7279 | 0.00863 | -0.0156 | 84.3453
6.5 | 0.7819 | 0.0089 | -0.0158 | 87.8539
7 | 0.8334 | 0.00919 | -0.0156 | 90.6855
7.5 | 0.8805 | 0.0096 | -0.0146 | 91.7188
8 | 0.9224 | 0.01016 | -0.0128 | 90.7874
8.5 | 0.9506 | 0.01122 | -0.0091 | 84.7237
9 | 0.973 | 0.01257 | -0.0048 | 77.4065
9.5 | 0.9969 | 0.01394 | -0.0011 | 71.5136
10 | 1.0372 | 0.01547 | -0.0015 | 67.0459
10.5 | 1.0835 | 0.01761 | -0.0032 | 61.5275
11 | 1.1009 | 0.0195 | 0.0006 | 56.4564
11.5 | 1.1174 | 0.02166 | 0.004 | 51.5882
12 | 1.1353 | 0.02391 | 0.0067 | 47.4822
12.5 | 1.1535 | 0.0263 | 0.0091 | 43.8593
13 | 1.1702 | 0.02894 | 0.0113 | 40.4354
13.5 | 1.1861 | 0.03176 | 0.0131 | 37.3457
14 | 1.2028 | 0.03469 | 0.0146 | 34.6728
14.5 | 1.2174 | 0.03788 | 0.016 | 32.1383
15 | 1.2306 | 0.04132 | 0.0171 | 29.7822
15.5 | 1.2407 | 0.04517 | 0.018 | 27.4673
16 | 1.2499 | 0.04925 | 0.0187 | 25.3787
16.5 | 1.2555 | 0.05382 | 0.0191 | 23.3278
17 | 1.2614 | 0.05851 | 0.0193 | 21.5587
17.5 | 1.2604 | 0.06411 | 0.0192 | 19.66
18 | 1.2665 | 0.06908 | 0.0187 | 18.3338
18.5 | 1.2614 | 0.07553 | 0.0178 | 16.7006
19 | 1.259 | 0.08182 | 0.0167 | 15.3874
19.5 | 1.2615 | 0.08766 | 0.0153 | 14.3908
20 | 1.2513 | 0.09533 | 0.0132 | 13.126

## 42. Re 1M Mach 0.10 (1)
BIGFOIL.COM POLAR EXPORT
NACA63A220
NACA63A220 |  |  |  | Cl Max: | 1.596 | at alpha= | 15.5 | deg
JavaFoil+Calcfoil stall+Eppler ext transition |  |  |  | L/D Max: | 105.935 | at alpha= | 7.5 | deg
Re: | 1000000 |  |  | Cd Min: | 0.00731 | at alpha= | -2.5 | deg
Mach: | 0.1 |  |  | Cl=0 at alpha= | -1.6406 | deg
|  |  |  | @ Cl=0.1, Cd= | 0.0073348
|  |  |  | @ Cl=0.4, Cd= | 0.0076228
|  |  |  | @ Cl=0.6, Cd= | 0.0079505
alpha (deg) | Cl | Cd | Cm | Cl/Cd
-20 | -1.222 | 0.11666 | 0 | -10.476
-19.5 | -1.251 | 0.09959 | -0.001 | -12.557
-19 | -1.277 | 0.08449 | -0.002 | -15.117
-18.5 | -1.288 | 0.07806 | -0.003 | -16.503
-18 | -1.301 | 0.06936 | -0.003 | -18.763
-17.5 | -1.313 | 0.0607 | -0.004 | -21.63
-17 | -1.315 | 0.05604 | -0.005 | -23.459
-16.5 | -1.315 | 0.05099 | -0.006 | -25.781
-16 | -1.31 | 0.04638 | -0.007 | -28.254
-15.5 | -1.302 | 0.0424 | -0.008 | -30.719
-15 | -1.291 | 0.03855 | -0.009 | -33.496
-14.5 | -1.275 | 0.0354 | -0.01 | -36.02
-14 | -1.254 | 0.03284 | -0.011 | -38.191
-13.5 | -1.23 | 0.03063 | -0.012 | -40.153
-13 | -1.203 | 0.02829 | -0.013 | -42.504
-12.5 | -1.171 | 0.02656 | -0.014 | -44.091
-12 | -1.136 | 0.02477 | -0.015 | -45.878
-11.5 | -1.097 | 0.02319 | -0.016 | -47.315
-11 | -1.056 | 0.02168 | -0.017 | -48.711
-10.5 | -1.013 | 0.02027 | -0.018 | -49.956
-10 | -0.967 | 0.01907 | -0.019 | -50.703
-9.5 | -0.92 | 0.01789 | -0.02 | -51.407
-9 | -0.876 | 0.01547 | -0.021 | -56.631
-8.5 | -0.827 | 0.01443 | -0.022 | -57.297
-8 | -0.774 | 0.01325 | -0.023 | -58.425
-7.5 | -0.72 | 0.01196 | -0.024 | -60.196
-7 | -0.672 | 0.00871 | -0.026 | -77.146
-6.5 | -0.611 | 0.00833 | -0.027 | -73.405
-6 | -0.55 | 0.00811 | -0.028 | -67.875
-5.5 | -0.488 | 0.0079 | -0.029 | -61.806
-5 | -0.426 | 0.00772 | -0.03 | -55.144
-4.5 | -0.363 | 0.00756 | -0.031 | -47.972
-4 | -0.3 | 0.00747 | -0.032 | -40.119
-3.5 | -0.237 | 0.00736 | -0.033 | -32.119
-3 | -0.173 | 0.00734 | -0.034 | -23.599
-2.5 | -0.11 | 0.00731 | -0.035 | -15.008
-2 | -0.046 | 0.00731 | -0.036 | -6.304
-1.5 | 0.018 | 0.00731 | -0.037 | 2.395
-1 | 0.081 | 0.00732 | -0.038 | 11.095
-0.5 | 0.145 | 0.00737 | -0.039 | 19.65
0 | 0.209 | 0.00739 | -0.04 | 28.243
0.5 | 0.272 | 0.00745 | -0.041 | 36.571
1 | 0.335 | 0.00753 | -0.043 | 44.472
1.5 | 0.398 | 0.00762 | -0.044 | 52.263
2 | 0.462 | 0.00771 | -0.045 | 59.906
2.5 | 0.525 | 0.00781 | -0.046 | 67.199
3 | 0.588 | 0.00792 | -0.047 | 74.221
3.5 | 0.651 | 0.00808 | -0.048 | 80.581
4 | 0.714 | 0.00821 | -0.049 | 86.956
4.5 | 0.776 | 0.00842 | -0.05 | 92.216
5 | 0.838 | 0.00867 | -0.051 | 96.668
5.5 | 0.9 | 0.00889 | -0.052 | 101.225
6 | 0.961 | 0.00928 | -0.053 | 103.57
6.5 | 1.011 | 0.00972 | -0.053 | 103.959
7 | 1.068 | 0.01014 | -0.054 | 105.279
7.5 | 1.123 | 0.0106 | -0.055 | 105.935
8 | 1.176 | 0.01117 | -0.056 | 105.283
8.5 | 1.225 | 0.01338 | -0.056 | 91.557
9 | 1.267 | 0.01675 | -0.057 | 75.656
9.5 | 1.311 | 0.01856 | -0.057 | 70.646
10 | 1.354 | 0.02007 | -0.058 | 67.464
10.5 | 1.394 | 0.0215 | -0.059 | 64.842
11 | 1.432 | 0.02273 | -0.06 | 62.984
11.5 | 1.466 | 0.02425 | -0.06 | 60.433
12 | 1.491 | 0.02753 | -0.061 | 54.17
12.5 | 1.517 | 0.0295 | -0.061 | 51.446
13 | 1.541 | 0.03124 | -0.062 | 49.332
13.5 | 1.561 | 0.03321 | -0.062 | 47.014
14 | 1.577 | 0.03566 | -0.063 | 44.227
14.5 | 1.59 | 0.03805 | -0.063 | 41.77
15 | 1.595 | 0.04077 | -0.064 | 39.133
15.5 | 1.596 | 0.04365 | -0.064 | 36.566
16 | 1.592 | 0.04674 | -0.065 | 34.064
16.5 | 1.583 | 0.05064 | -0.065 | 31.271
17 | 1.572 | 0.05402 | -0.066 | 29.099
17.5 | 1.555 | 0.05861 | -0.066 | 26.535
18 | 1.535 | 0.0633 | -0.066 | 24.244
18.5 | 1.51 | 0.06905 | -0.066 | 21.873
19 | 1.481 | 0.07642 | -0.066 | 19.375
19.5 | 1.448 | 0.08466 | -0.066 | 17.104
20 | 1.413 | 0.09399 | -0.065 | 15.031

## 43. Re 1M Mach 0.10 (2)
BIGFOIL.COM POLAR EXPORT
NACA63A220
NACA63A220 |  |  |  | Cl Max: | 1.2552 | at alpha= | 18 | deg
XFOIL ncrit=9 |  |  |  | L/D Max: | 90.8754 | at alpha= | 7.5 | deg
Re: | 1000000 |  |  | Cd Min: | 0.09931 | at alpha= | 20 | deg
Mach: | 0.1 |  |  | Cl=0 at alpha= | -1.2021 | deg
|  |  |  | @ Cl=0.1, Cd= | 0.0073048
|  |  |  | @ Cl=0.4, Cd= | 0.0076584
|  |  |  | @ Cl=0.6, Cd= | 0.0081977
alpha (deg) | Cl | Cd | Cm | Cl/Cd
-20 | -1.0175 | 0.09526 | -0.0572 | -10.6813
-19.5 | -1.035 | 0.08637 | -0.0607 | -11.9833
-19 | -1.0414 | 0.07917 | -0.0633 | -13.154
-18.5 | -1.0459 | 0.07246 | -0.0655 | -14.4342
-18 | -1.0444 | 0.06671 | -0.0671 | -15.6558
-17.5 | -1.0529 | 0.06006 | -0.0686 | -17.5308
-17 | -1.05 | 0.05495 | -0.0693 | -19.1083
-16.5 | -1.053 | 0.04947 | -0.0698 | -21.2856
-16 | -1.0514 | 0.04478 | -0.0696 | -23.4792
-15.5 | -1.0436 | 0.04096 | -0.0689 | -25.4785
-15 | -1.0362 | 0.03739 | -0.0676 | -27.7133
-14.5 | -1.0317 | 0.03396 | -0.0656 | -30.3799
-14 | -1.0306 | 0.03075 | -0.0626 | -33.5154
-13 | -0.9731 | 0.02481 | -0.065 | -39.2221
-12.5 | -0.935 | 0.02209 | -0.0673 | -42.3268
-12 | -0.8864 | 0.01982 | -0.0708 | -44.7225
-11.5 | -0.8349 | 0.01798 | -0.0741 | -46.4349
-11 | -0.8005 | 0.01649 | -0.0735 | -48.5446
-10.5 | -0.7695 | 0.01519 | -0.0716 | -50.6583
-10 | -0.7371 | 0.0141 | -0.0695 | -52.2766
-9.5 | -0.7023 | 0.01321 | -0.0673 | -53.1643
-9 | -0.6682 | 0.01233 | -0.0647 | -54.193
-8.5 | -0.6317 | 0.01156 | -0.0623 | -54.6453
-8 | -0.5927 | 0.01079 | -0.0602 | -54.9305
-7.5 | -0.5523 | 0.00996 | -0.0583 | -55.4518
-7 | -0.512 | 0.00909 | -0.0562 | -56.3256
-6.5 | -0.4794 | 0.0084 | -0.0521 | -57.0714
-6 | -0.4397 | 0.00805 | -0.049 | -54.6211
-5.5 | -0.3976 | 0.00779 | -0.0463 | -51.0398
-5 | -0.3518 | 0.00766 | -0.0443 | -45.9269
-4 | -0.2603 | 0.00746 | -0.04 | -34.8928
-3.5 | -0.2143 | 0.0074 | -0.038 | -28.9595
-3 | -0.168 | 0.00735 | -0.0359 | -22.8571
-2.5 | -0.1208 | 0.00732 | -0.034 | -16.5027
-2 | -0.0749 | 0.00733 | -0.0319 | -10.2183
-1.5 | -0.0283 | 0.00728 | -0.0299 | -3.8874
-1 | 0.0192 | 0.00731 | -0.0281 | 2.6265
-0.5 | 0.0659 | 0.00729 | -0.0261 | 9.0398
0 | 0.1121 | 0.00731 | -0.0241 | 15.3352
0.5 | 0.1561 | 0.00733 | -0.0215 | 21.296
1 | 0.204 | 0.00735 | -0.0198 | 27.7551
1.5 | 0.2507 | 0.00743 | -0.0179 | 33.7416
2 | 0.3008 | 0.00747 | -0.0167 | 40.2677
2.5 | 0.3499 | 0.00762 | -0.0154 | 45.9186
3 | 0.4021 | 0.00766 | -0.0147 | 52.4935
3.5 | 0.4529 | 0.0078 | -0.0138 | 58.0641
4 | 0.5047 | 0.00795 | -0.0132 | 63.4843
4.5 | 0.5608 | 0.00806 | -0.0135 | 69.5782
5 | 0.6149 | 0.00825 | -0.0134 | 74.5333
5.5 | 0.6718 | 0.00845 | -0.014 | 79.503
6 | 0.7305 | 0.00868 | -0.0151 | 84.159
6.5 | 0.7849 | 0.00895 | -0.0153 | 87.6983
7 | 0.8364 | 0.00926 | -0.015 | 90.324
7.5 | 0.8824 | 0.00971 | -0.0138 | 90.8754
8 | 0.9238 | 0.0103 | -0.0118 | 89.6893
8.5 | 0.9518 | 0.01139 | -0.008 | 83.5645
9 | 0.9728 | 0.01282 | -0.0035 | 75.8814
9.5 | 0.9968 | 0.01422 | 0.0001 | 70.0985
10 | 1.0359 | 0.0158 | -0.0001 | 65.5633
10.5 | 1.0822 | 0.01804 | -0.0018 | 59.9889
11 | 1.0986 | 0.02007 | 0.002 | 54.7384
11.5 | 1.1154 | 0.02228 | 0.0053 | 50.0628
12 | 1.1328 | 0.02464 | 0.008 | 45.974
12.5 | 1.151 | 0.02711 | 0.0104 | 42.4567
13 | 1.1672 | 0.02986 | 0.0125 | 39.0891
13.5 | 1.1826 | 0.03282 | 0.0143 | 36.0329
14 | 1.1979 | 0.03592 | 0.0159 | 33.3491
14.5 | 1.2119 | 0.03926 | 0.0172 | 30.8686
15 | 1.2253 | 0.0428 | 0.0182 | 28.6285
15.5 | 1.2341 | 0.04684 | 0.0191 | 26.3471
16 | 1.2439 | 0.05097 | 0.0197 | 24.4046
16.5 | 1.2464 | 0.05593 | 0.0201 | 22.285
17 | 1.2529 | 0.06069 | 0.0201 | 20.6443
17.5 | 1.2509 | 0.06651 | 0.0199 | 18.8077
18 | 1.2552 | 0.07179 | 0.0193 | 17.4843
18.5 | 1.252 | 0.07815 | 0.0183 | 16.0205
19 | 1.2467 | 0.08493 | 0.0169 | 14.6791
19.5 | 1.2474 | 0.09113 | 0.0154 | 13.6881
20 | 1.2343 | 0.09931 | 0.013 | 12.4288

## 44. Re 1M Mach 0.25 (1)
BIGFOIL.COM POLAR EXPORT
NACA63A220
NACA63A220 |  |  |  | Cl Max: | 1.529 | at alpha= | 14 | deg
JavaFoil+Calcfoil stall+Eppler ext transition |  |  |  | L/D Max: | 103.413 | at alpha= | 7 | deg
Re: | 1000000 |  |  | Cd Min: | 0.00742 | at alpha= | -2 | deg
Mach: | 0.25 |  |  | Cl=0 at alpha= | -1.6385 | deg
|  |  |  | @ Cl=0.1, Cd= | 0.0074455
|  |  |  | @ Cl=0.4, Cd= | 0.0077262
|  |  |  | @ Cl=0.6, Cd= | 0.0080626
alpha (deg) | Cl | Cd | Cm | Cl/Cd
-19.5 | -0.925 | 0.1705 | -0.001 | -5.423
-19 | -0.963 | 0.16017 | -0.001 | -6.015
-18.5 | -0.998 | 0.14899 | -0.002 | -6.7
-18 | -1.046 | 0.12582 | -0.003 | -8.316
-17.5 | -1.093 | 0.1047 | -0.004 | -10.441
-17 | -1.148 | 0.08005 | -0.005 | -14.335
-16.5 | -1.178 | 0.06901 | -0.006 | -17.067
-16 | -1.203 | 0.0592 | -0.007 | -20.313
-15.5 | -1.218 | 0.05192 | -0.008 | -23.463
-15 | -1.226 | 0.04627 | -0.009 | -26.488
-14.5 | -1.227 | 0.04135 | -0.01 | -29.671
-14 | -1.221 | 0.03755 | -0.011 | -32.508
-13.5 | -1.209 | 0.03416 | -0.012 | -35.384
-13 | -1.19 | 0.03153 | -0.013 | -37.747
-12.5 | -1.167 | 0.02945 | -0.014 | -39.61
-12 | -1.138 | 0.02718 | -0.015 | -41.871
-11.5 | -1.103 | 0.02544 | -0.016 | -43.356
-11 | -1.065 | 0.02362 | -0.017 | -45.099
-10.5 | -1.024 | 0.02207 | -0.018 | -46.385
-10 | -0.98 | 0.02053 | -0.019 | -47.741
-9.5 | -0.934 | 0.01914 | -0.02 | -48.799
-9 | -0.885 | 0.01797 | -0.021 | -49.248
-8.5 | -0.839 | 0.01549 | -0.023 | -54.175
-8 | -0.789 | 0.0143 | -0.024 | -55.158
-7.5 | -0.735 | 0.0129 | -0.025 | -56.946
-7 | -0.682 | 0.01022 | -0.026 | -66.737
-6.5 | -0.627 | 0.00856 | -0.028 | -73.262
-6 | -0.565 | 0.0083 | -0.029 | -68.02
-5.5 | -0.501 | 0.00805 | -0.03 | -62.278
-5 | -0.437 | 0.00786 | -0.031 | -55.645
-4.5 | -0.373 | 0.0077 | -0.032 | -48.421
-4 | -0.308 | 0.00758 | -0.033 | -40.634
-3.5 | -0.243 | 0.0075 | -0.034 | -32.402
-3 | -0.178 | 0.00743 | -0.035 | -23.936
-2.5 | -0.113 | 0.00743 | -0.036 | -15.168
-2 | -0.047 | 0.00742 | -0.037 | -6.383
-1.5 | 0.018 | 0.00742 | -0.038 | 2.425
-1 | 0.083 | 0.00743 | -0.039 | 11.231
-0.5 | 0.149 | 0.00749 | -0.04 | 19.894
0 | 0.214 | 0.00751 | -0.042 | 28.567
0.5 | 0.28 | 0.00758 | -0.043 | 36.894
1 | 0.344 | 0.00764 | -0.044 | 45.023
1.5 | 0.409 | 0.00774 | -0.045 | 52.887
2 | 0.474 | 0.00784 | -0.046 | 60.508
2.5 | 0.539 | 0.00795 | -0.047 | 67.83
3 | 0.604 | 0.00807 | -0.048 | 74.814
3.5 | 0.669 | 0.00824 | -0.049 | 81.148
4 | 0.733 | 0.00843 | -0.05 | 86.985
4.5 | 0.797 | 0.00868 | -0.051 | 91.799
5 | 0.861 | 0.0089 | -0.052 | 96.691
5.5 | 0.917 | 0.00928 | -0.053 | 98.87
6 | 0.976 | 0.00971 | -0.053 | 100.455
6.5 | 1.035 | 0.01011 | -0.054 | 102.33
7 | 1.094 | 0.01058 | -0.055 | 103.413
7.5 | 1.149 | 0.01111 | -0.056 | 103.405
8 | 1.203 | 0.01179 | -0.057 | 101.994
8.5 | 1.249 | 0.01485 | -0.058 | 84.132
9 | 1.29 | 0.01832 | -0.058 | 70.403
9.5 | 1.333 | 0.02016 | -0.059 | 66.11
10 | 1.373 | 0.02169 | -0.06 | 63.282
10.5 | 1.41 | 0.02329 | -0.06 | 60.527
11 | 1.442 | 0.02489 | -0.061 | 57.927
11.5 | 1.465 | 0.02845 | -0.061 | 51.482
12 | 1.488 | 0.03046 | -0.062 | 48.861
12.5 | 1.506 | 0.03264 | -0.062 | 46.152
13 | 1.519 | 0.03527 | -0.063 | 43.076
13.5 | 1.527 | 0.03759 | -0.064 | 40.629
14 | 1.529 | 0.04021 | -0.064 | 38.021
14.5 | 1.525 | 0.04348 | -0.065 | 35.064
15 | 1.509 | 0.04712 | -0.065 | 32.031
15.5 | 1.485 | 0.05135 | -0.065 | 28.929
16 | 1.453 | 0.05654 | -0.065 | 25.706
16.5 | 1.415 | 0.06164 | -0.066 | 22.961
17 | 1.367 | 0.06943 | -0.065 | 19.689
17.5 | 1.312 | 0.07819 | -0.065 | 16.774
18 | 1.252 | 0.08747 | -0.065 | 14.314
18.5 | 1.174 | 0.10577 | -0.062 | 11.104
19 | 1.08 | 0.1376 | -0.057 | 7.847

## 45. Re 1M Mach 0.25 (2)
BIGFOIL.COM POLAR EXPORT
NACA63A220
NACA63A220 |  |  |  | Cl Max: | 1.2032 | at alpha= | 16 | deg
XFOIL ncrit=9 |  |  |  | L/D Max: | 87.4976 | at alpha= | 7.5 | deg
Re: | 1000000 |  |  | Cd Min: | 0.1206 | at alpha= | 20 | deg
Mach: | 0.25 |  |  | Cl=0 at alpha= | -1.1494 | deg
|  |  |  | @ Cl=0.1, Cd= | 0.00744
|  |  |  | @ Cl=0.4, Cd= | 0.0078652
|  |  |  | @ Cl=0.6, Cd= | 0.0084224
alpha (deg) | Cl | Cd | Cm | Cl/Cd
-20 | -0.9152 | 0.11765 | -0.0531 | -7.779
-19.5 | -0.9317 | 0.10813 | -0.0575 | -8.6165
-19 | -0.945 | 0.0992 | -0.0615 | -9.5262
-18.5 | -0.9545 | 0.09104 | -0.0649 | -10.4844
-18 | -0.9624 | 0.08335 | -0.0678 | -11.5465
-17.5 | -0.9773 | 0.0752 | -0.0704 | -12.996
-17 | -0.9777 | 0.06897 | -0.072 | -14.1757
-16.5 | -0.9831 | 0.06249 | -0.0734 | -15.7321
-16 | -0.9941 | 0.0558 | -0.0743 | -17.8154
-15.5 | -0.9944 | 0.05053 | -0.0744 | -19.6794
-15 | -0.9916 | 0.04591 | -0.0738 | -21.5988
-14.5 | -0.9903 | 0.04149 | -0.0726 | -23.8684
-14 | -0.9884 | 0.03755 | -0.0706 | -26.3222
-13.5 | -0.9926 | 0.03398 | -0.0671 | -29.2113
-13 | -0.9526 | 0.03017 | -0.0713 | -31.5744
-12.5 | -0.919 | 0.0266 | -0.0733 | -34.5489
-12 | -0.8771 | 0.02348 | -0.0765 | -37.3552
-11.5 | -0.8255 | 0.02098 | -0.0805 | -39.347
-11 | -0.7889 | 0.019 | -0.0807 | -41.5211
-10.5 | -0.7592 | 0.01724 | -0.079 | -44.0371
-10 | -0.7291 | 0.01569 | -0.077 | -46.4691
-9.5 | -0.6968 | 0.01442 | -0.0748 | -48.3218
-9 | -0.6644 | 0.01328 | -0.0722 | -50.0301
-8.5 | -0.6303 | 0.0123 | -0.0693 | -51.2439
-8 | -0.5935 | 0.01142 | -0.0666 | -51.9702
-7.5 | -0.5548 | 0.01053 | -0.0641 | -52.6876
-7 | -0.5123 | 0.00962 | -0.0621 | -53.2536
-6.5 | -0.4803 | 0.00874 | -0.0577 | -54.9542
-6 | -0.4446 | 0.00828 | -0.0534 | -53.6957
-5.5 | -0.4038 | 0.00803 | -0.0499 | -50.2864
-5 | -0.3603 | 0.00782 | -0.0469 | -46.0742
-4.5 | -0.3153 | 0.00769 | -0.0442 | -41.0013
-4 | -0.2688 | 0.00763 | -0.0417 | -35.2294
-3.5 | -0.2213 | 0.00754 | -0.0394 | -29.3501
-3 | -0.1735 | 0.00753 | -0.0372 | -23.0412
-2.5 | -0.1274 | 0.00748 | -0.0347 | -17.0321
-2 | -0.0803 | 0.00743 | -0.0323 | -10.8075
-1 | 0.0141 | 0.00742 | -0.0277 | 1.9003
-0.5 | 0.06 | 0.00744 | -0.0252 | 8.0645
0 | 0.106 | 0.00744 | -0.0226 | 14.2473
0.5 | 0.1526 | 0.00746 | -0.0202 | 20.4558
1 | 0.201 | 0.00751 | -0.0183 | 26.7643
1.5 | 0.2509 | 0.00756 | -0.0166 | 33.1878
2 | 0.3011 | 0.00767 | -0.015 | 39.2568
2.5 | 0.354 | 0.00775 | -0.0141 | 45.6774
3 | 0.4059 | 0.00788 | -0.013 | 51.5102
3.5 | 0.459 | 0.00799 | -0.0121 | 57.4468
4 | 0.514 | 0.00814 | -0.0117 | 63.145
4.5 | 0.5692 | 0.00833 | -0.0113 | 68.3313
5 | 0.6259 | 0.0085 | -0.0113 | 73.6353
5.5 | 0.6872 | 0.00871 | -0.0123 | 78.8978
6 | 0.7457 | 0.00896 | -0.0128 | 83.2254
6.5 | 0.8003 | 0.00927 | -0.0126 | 86.3323
7 | 0.8491 | 0.00971 | -0.0113 | 87.4459
7.5 | 0.8951 | 0.01023 | -0.0096 | 87.4976
8 | 0.9329 | 0.01103 | -0.0068 | 84.5784
8.5 | 0.9534 | 0.01251 | -0.0018 | 76.211
9 | 0.9716 | 0.01425 | 0.003 | 68.1825
10 | 1.0229 | 0.01805 | 0.008 | 56.6704
10.5 | 1.0705 | 0.0209 | 0.0056 | 51.2201
11 | 1.0875 | 0.02332 | 0.0089 | 46.6338
11.5 | 1.1025 | 0.02606 | 0.012 | 42.3062
12 | 1.1154 | 0.02914 | 0.0147 | 38.2773
12.5 | 1.1316 | 0.03217 | 0.0169 | 35.1756
13 | 1.1461 | 0.03549 | 0.0188 | 32.2936
13.5 | 1.161 | 0.03892 | 0.0203 | 29.8304
14 | 1.174 | 0.04267 | 0.0217 | 27.5135
14.5 | 1.1844 | 0.04678 | 0.0228 | 25.3185
15 | 1.1941 | 0.05111 | 0.0236 | 23.3633
15.5 | 1.1968 | 0.05623 | 0.0241 | 21.284
16 | 1.2032 | 0.06122 | 0.0243 | 19.6537
16.5 | 1.2004 | 0.06731 | 0.0241 | 17.8339
17 | 1.2024 | 0.07312 | 0.0236 | 16.4442
17.5 | 1.1989 | 0.07974 | 0.0226 | 15.0351
18 | 1.1944 | 0.08668 | 0.0212 | 13.7794
18.5 | 1.1893 | 0.09394 | 0.0194 | 12.6602
19 | 1.1759 | 0.10242 | 0.0168 | 11.4812
19.5 | 1.1687 | 0.11035 | 0.014 | 10.5908
20 | 1.1464 | 0.1206 | 0.0099 | 9.5058

## 46. Re 1M Mach 0.50 (1)
BIGFOIL.COM POLAR EXPORT
NACA63A220
NACA63A220 |  |  |  | Cl Max: | 1.348 | at alpha= | 9.5 | deg
JavaFoil+Calcfoil stall+Eppler ext transition |  |  |  | L/D Max: | 93.44 | at alpha= | 6.5 | deg
Re: | 1000000 |  |  | Cd Min: | 0.00788 | at alpha= | -1.5 | deg
Mach: | 0.5 |  |  | Cl=0 at alpha= | -1.637 | deg
|  |  |  | @ Cl=0.1, Cd= | 0.0079029
|  |  |  | @ Cl=0.4, Cd= | 0.0082807
|  |  |  | @ Cl=0.6, Cd= | 0.0087551
alpha (deg) | Cl | Cd | Cm | Cl/Cd
-20 | -1.061 | 0.20218 | 0 | -5.249
-19.5 | -1.03 | 0.19696 | -0.001 | -5.227
-19 | -1.002 | 0.19063 | -0.001 | -5.254
-18.5 | -0.974 | 0.18497 | -0.002 | -5.264
-18 | -0.946 | 0.1844 | -0.003 | -5.129
-17.5 | -0.915 | 0.17807 | -0.003 | -5.138
-17 | -0.886 | 0.1695 | -0.004 | -5.23
-16.5 | -0.858 | 0.16213 | -0.004 | -5.294
-16 | -0.829 | 0.15951 | -0.005 | -5.195
-15.5 | -0.8 | 0.15157 | -0.005 | -5.277
-15 | -0.771 | 0.14622 | -0.006 | -5.276
-14.5 | -0.743 | 0.1496 | -0.006 | -4.966
-14 | -0.713 | 0.13512 | -0.006 | -5.277
-13.5 | -0.685 | 0.1315 | -0.007 | -5.206
-13 | -0.655 | 0.12065 | -0.007 | -5.432
-12.5 | -0.627 | 0.11621 | -0.007 | -5.392
-12 | -0.598 | 0.10392 | -0.007 | -5.75
-11.5 | -0.569 | 0.10208 | -0.008 | -5.575
-11 | -0.705 | 0.07841 | -0.008 | -8.997
-10.5 | -0.944 | 0.03348 | -0.019 | -28.179
-10 | -0.965 | 0.02971 | -0.021 | -32.479
-9.5 | -0.953 | 0.02702 | -0.022 | -35.282
-9 | -0.925 | 0.02447 | -0.023 | -37.794
-8.5 | -0.885 | 0.02247 | -0.024 | -39.369
-8 | -0.837 | 0.02071 | -0.026 | -40.437
-7.5 | -0.787 | 0.0178 | -0.027 | -44.212
-7 | -0.731 | 0.01596 | -0.028 | -45.811
-6.5 | -0.681 | 0.01213 | -0.03 | -56.127
-6 | -0.62 | 0.00985 | -0.032 | -62.884
-5.5 | -0.553 | 0.00827 | -0.033 | -66.857
-5 | -0.487 | 0.00869 | -0.034 | -56.064
-4.5 | -0.416 | 0.00841 | -0.036 | -49.455
-4 | -0.344 | 0.00823 | -0.037 | -41.777
-3.5 | -0.271 | 0.00804 | -0.038 | -33.748
-3 | -0.199 | 0.00796 | -0.039 | -24.958
-2.5 | -0.126 | 0.00789 | -0.04 | -15.951
-2 | -0.053 | 0.0079 | -0.042 | -6.699
-1.5 | 0.02 | 0.00788 | -0.043 | 2.553
-1 | 0.093 | 0.0079 | -0.044 | 11.806
-0.5 | 0.166 | 0.00793 | -0.045 | 21.006
0 | 0.24 | 0.008 | -0.046 | 29.956
0.5 | 0.313 | 0.00813 | -0.048 | 38.488
1 | 0.384 | 0.00825 | -0.049 | 46.605
1.5 | 0.457 | 0.00839 | -0.05 | 54.438
2 | 0.529 | 0.00858 | -0.051 | 61.74
2.5 | 0.602 | 0.00876 | -0.052 | 68.672
3 | 0.668 | 0.00909 | -0.053 | 73.458
3.5 | 0.738 | 0.00933 | -0.054 | 79.108
4 | 0.807 | 0.00962 | -0.055 | 83.867
4.5 | 0.876 | 0.00998 | -0.056 | 87.803
5 | 0.944 | 0.0104 | -0.057 | 90.801
5.5 | 1.011 | 0.01094 | -0.058 | 92.388
6 | 1.077 | 0.01153 | -0.059 | 93.388
6.5 | 1.14 | 0.0122 | -0.06 | 93.44
7 | 1.201 | 0.01308 | -0.061 | 91.802
7.5 | 1.246 | 0.01676 | -0.062 | 74.37
8 | 1.286 | 0.02129 | -0.062 | 60.404
8.5 | 1.32 | 0.02468 | -0.063 | 53.464
9 | 1.344 | 0.02723 | -0.063 | 49.353
9.5 | 1.348 | 0.03217 | -0.064 | 41.908
10 | 1.328 | 0.03531 | -0.064 | 37.61
10.5 | 1.2 | 0.05149 | -0.062 | 23.313
11 | 0.84 | 0.04483 | -0.065 | 18.728
11.5 | 0.754 | 0.09721 | -0.028 | 7.753
12 | 0.782 | 0.10964 | -0.029 | 7.131
12.5 | 0.811 | 0.11839 | -0.032 | 6.85
13 | 0.84 | 0.12679 | -0.035 | 6.626
13.5 | 0.869 | 0.1283 | -0.036 | 6.769
14 | 0.897 | 0.13969 | -0.038 | 6.424
14.5 | 0.926 | 0.14115 | -0.04 | 6.563

## 47. Re 1M Mach 0.50 (2)
BIGFOIL.COM POLAR EXPORT
NACA63A220
NACA63A220 |  |  |  | Cl Max: | 1.061 | at alpha= | 14 | deg
XFOIL ncrit=9 |  |  |  | L/D Max: | 73.8374 | at alpha= | 6.5 | deg
Re: | 1000000 |  |  | Cd Min: | 0.17476 | at alpha= | -18.5 | deg
Mach: | 0.5 |  |  | Cl=0 at alpha= | -0.81499 | deg
|  |  |  | @ Cl=0.1, Cd= | 0.0081228
|  |  |  | @ Cl=0.4, Cd= | 0.0087705
|  |  |  | @ Cl=0.6, Cd= | 0.009529
alpha (deg) | Cl | Cd | Cm | Cl/Cd
-18.5 | -0.5676 | 0.17476 | -0.0379 | -3.2479
-18 | -0.576 | 0.1632 | -0.0442 | -3.5294
-17.5 | -0.621 | 0.14617 | -0.0538 | -4.2485
-17 | -0.6523 | 0.1326 | -0.0614 | -4.9193
-16.5 | -0.6806 | 0.12041 | -0.0679 | -5.6524
-16 | -0.71 | 0.1087 | -0.0738 | -6.5317
-15.5 | -0.7354 | 0.0982 | -0.0786 | -7.4888
-15 | -0.7566 | 0.08876 | -0.0822 | -8.5241
-14.5 | -0.7763 | 0.08009 | -0.0847 | -9.6928
-14 | -0.7945 | 0.07212 | -0.0862 | -11.0164
-13.5 | -0.8092 | 0.06527 | -0.0862 | -12.3977
-12.5 | -0.7915 | 0.04942 | -0.0956 | -16.0158
-12 | -0.7647 | 0.04302 | -0.1006 | -17.7755
-11.5 | -0.7291 | 0.03723 | -0.1063 | -19.5837
-11 | -0.7086 | 0.03298 | -0.1064 | -21.4857
-10.5 | -0.692 | 0.02939 | -0.1047 | -23.5454
-10 | -0.672 | 0.02624 | -0.1026 | -25.6098
-9.5 | -0.6479 | 0.02342 | -0.1005 | -27.6644
-9 | -0.6215 | 0.02081 | -0.0983 | -29.8654
-8.5 | -0.5943 | 0.01833 | -0.0961 | -32.4223
-8 | -0.5645 | 0.01609 | -0.0937 | -35.0839
-7.5 | -0.5352 | 0.01404 | -0.0908 | -38.1197
-7 | -0.5072 | 0.01229 | -0.0868 | -41.2693
-6.5 | -0.4745 | 0.01087 | -0.0826 | -43.6523
-6 | -0.4495 | 0.00965 | -0.0758 | -46.5803
-5.5 | -0.4159 | 0.00899 | -0.0693 | -46.2625
-5 | -0.3764 | 0.00867 | -0.0634 | -43.4141
-4.5 | -0.3374 | 0.00847 | -0.0573 | -39.8347
-4 | -0.2949 | 0.00835 | -0.0518 | -35.3174
-3.5 | -0.2494 | 0.00828 | -0.047 | -30.1208
-3 | -0.2028 | 0.00817 | -0.0425 | -24.8225
-2.5 | -0.1571 | 0.00813 | -0.0378 | -19.3235
-2 | -0.1119 | 0.00808 | -0.0331 | -13.849
-1.5 | -0.0655 | 0.00808 | -0.0287 | -8.1064
-1 | -0.0195 | 0.00805 | -0.0242 | -2.4224
-0.5 | 0.0332 | 0.00806 | -0.0212 | 4.1191
0 | 0.0826 | 0.00811 | -0.0176 | 10.185
0.5 | 0.137 | 0.00815 | -0.015 | 16.8098
1 | 0.1893 | 0.00826 | -0.0121 | 22.9177
1.5 | 0.2461 | 0.00833 | -0.01 | 29.5438
2 | 0.3004 | 0.0085 | -0.0075 | 35.3412
2.5 | 0.3596 | 0.00861 | -0.006 | 41.7654
3 | 0.4175 | 0.00884 | -0.0043 | 47.2285
3.5 | 0.4767 | 0.00901 | -0.0028 | 52.9079
4 | 0.5402 | 0.00923 | -0.0022 | 58.5265
4.5 | 0.6022 | 0.00954 | -0.0013 | 63.1237
5 | 0.6699 | 0.00988 | -0.0017 | 67.8036
6 | 0.7896 | 0.01083 | 0.0007 | 72.9086
6.5 | 0.8447 | 0.01144 | 0.0027 | 73.8374
7 | 0.8868 | 0.01251 | 0.0063 | 70.8873
7.5 | 0.919 | 0.01408 | 0.0108 | 65.2699
8 | 0.9364 | 0.01648 | 0.0161 | 56.8204
8.5 | 0.9379 | 0.01997 | 0.0217 | 46.9654
9 | 0.9458 | 0.02351 | 0.0259 | 40.2297
9.5 | 0.9563 | 0.02718 | 0.0294 | 35.184
10 | 0.9632 | 0.03129 | 0.0324 | 30.783
10.5 | 0.9975 | 0.03574 | 0.0298 | 27.9099
11 | 1.0199 | 0.04082 | 0.0302 | 24.9853
11.5 | 1.029 | 0.04543 | 0.0323 | 22.6502
12 | 1.0369 | 0.05034 | 0.034 | 20.5979
12.5 | 1.0473 | 0.05529 | 0.0353 | 18.9419
13 | 1.0539 | 0.06073 | 0.0362 | 17.3539
13.5 | 1.0574 | 0.06668 | 0.0366 | 15.8578
14 | 1.061 | 0.07285 | 0.0366 | 14.5642
14.5 | 1.0582 | 0.07989 | 0.036 | 13.2457
15 | 1.0529 | 0.08742 | 0.0347 | 12.0442
16 | 1.0287 | 0.10488 | 0.0298 | 9.8084
16.5 | 1.0148 | 0.11436 | 0.0263 | 8.8737
17 | 1.0004 | 0.12418 | 0.022 | 8.056
17.5 | 0.9822 | 0.13492 | 0.0167 | 7.2799
18 | 0.9673 | 0.1456 | 0.0111 | 6.6435
18.5 | 0.9512 | 0.15693 | 0.0045 | 6.0613
19 | 0.9372 | 0.16838 | -0.0025 | 5.566

## 48. Re 2M Mach 0.00 (1)
BIGFOIL.COM POLAR EXPORT
NACA63A220
NACA63A220 |  |  |  | Cl Max: | 1.621 | at alpha= | 15.5 | deg
JavaFoil+Calcfoil stall+Eppler ext transition |  |  |  | L/D Max: | 118.54 | at alpha= | 7 | deg
Re: | 2000000 |  |  | Cd Min: | 0.00651 | at alpha= | -1.5 | deg
Mach: | 0 |  |  | Cl=0 at alpha= | -1.6349 | deg
|  |  |  | @ Cl=0.1, Cd= | 0.0065351
|  |  |  | @ Cl=0.4, Cd= | 0.0067644
|  |  |  | @ Cl=0.6, Cd= | 0.0070433
alpha (deg) | Cl | Cd | Cm | Cl/Cd
-20 | -1.311 | 0.07564 | 0 | -17.333
-19.5 | -1.323 | 0.07007 | -0.001 | -18.881
-19 | -1.337 | 0.06203 | -0.002 | -21.56
-18.5 | -1.343 | 0.05807 | -0.003 | -23.124
-18 | -1.348 | 0.05322 | -0.003 | -25.326
-17.5 | -1.351 | 0.04797 | -0.004 | -28.175
-17 | -1.349 | 0.04471 | -0.005 | -30.164
-16.5 | -1.344 | 0.04098 | -0.006 | -32.793
-16 | -1.336 | 0.03767 | -0.007 | -35.461
-15.5 | -1.324 | 0.03487 | -0.008 | -37.96
-15 | -1.309 | 0.0319 | -0.009 | -41.026
-14.5 | -1.29 | 0.02944 | -0.01 | -43.826
-14 | -1.267 | 0.02762 | -0.011 | -45.869
-13.5 | -1.24 | 0.02594 | -0.012 | -47.81
-13 | -1.212 | 0.02396 | -0.013 | -50.561
-12.5 | -1.179 | 0.02241 | -0.014 | -52.61
-12 | -1.144 | 0.02085 | -0.015 | -54.838
-11.5 | -1.104 | 0.01943 | -0.016 | -56.824
-11 | -1.062 | 0.01829 | -0.017 | -58.075
-10.5 | -1.019 | 0.01708 | -0.018 | -59.628
-10 | -0.974 | 0.01593 | -0.019 | -61.162
-9.5 | -0.929 | 0.01484 | -0.02 | -62.59
-9 | -0.881 | 0.01305 | -0.021 | -67.555
-8.5 | -0.828 | 0.01236 | -0.022 | -67.004
-8 | -0.775 | 0.01137 | -0.023 | -68.161
-7.5 | -0.72 | 0.01048 | -0.024 | -68.694
-7 | -0.669 | 0.00918 | -0.026 | -72.846
-6.5 | -0.608 | 0.00835 | -0.027 | -72.884
-6 | -0.548 | 0.00729 | -0.028 | -75.136
-5.5 | -0.486 | 0.00708 | -0.029 | -68.66
-5 | -0.424 | 0.00693 | -0.03 | -61.111
-4.5 | -0.361 | 0.00682 | -0.031 | -52.95
-4 | -0.298 | 0.0067 | -0.032 | -44.534
-3.5 | -0.235 | 0.00664 | -0.033 | -35.468
-3 | -0.172 | 0.00658 | -0.034 | -26.171
-2.5 | -0.109 | 0.00654 | -0.035 | -16.694
-2 | -0.046 | 0.00652 | -0.036 | -7.034
-1.5 | 0.017 | 0.00651 | -0.037 | 2.675
-1 | 0.081 | 0.00652 | -0.038 | 12.395
-0.5 | 0.144 | 0.00657 | -0.039 | 21.936
0 | 0.208 | 0.00661 | -0.04 | 31.382
0.5 | 0.271 | 0.00665 | -0.041 | 40.753
1 | 0.333 | 0.00668 | -0.042 | 49.874
1.5 | 0.396 | 0.00676 | -0.043 | 58.673
2 | 0.459 | 0.00683 | -0.044 | 67.278
2.5 | 0.522 | 0.00691 | -0.045 | 75.599
3 | 0.585 | 0.00701 | -0.046 | 83.416
3.5 | 0.648 | 0.00715 | -0.047 | 90.56
4 | 0.71 | 0.00731 | -0.048 | 97.119
4.5 | 0.772 | 0.00748 | -0.049 | 103.275
5 | 0.834 | 0.00771 | -0.05 | 108.19
5.5 | 0.895 | 0.00796 | -0.051 | 112.531
6 | 0.956 | 0.00825 | -0.052 | 115.965
6.5 | 1.017 | 0.00858 | -0.053 | 118.415
7 | 1.076 | 0.00908 | -0.054 | 118.54
7.5 | 1.119 | 0.0106 | -0.055 | 105.482
8 | 1.17 | 0.01184 | -0.055 | 98.824
8.5 | 1.22 | 0.01337 | -0.056 | 91.253
9 | 1.269 | 0.01451 | -0.057 | 87.452
9.5 | 1.315 | 0.01582 | -0.058 | 83.112
10 | 1.357 | 0.01716 | -0.058 | 79.06
10.5 | 1.398 | 0.01828 | -0.059 | 76.471
11 | 1.437 | 0.01939 | -0.06 | 74.105
11.5 | 1.472 | 0.02056 | -0.06 | 71.631
12 | 1.502 | 0.02333 | -0.061 | 64.362
12.5 | 1.53 | 0.02494 | -0.062 | 61.333
13 | 1.554 | 0.02645 | -0.062 | 58.763
13.5 | 1.576 | 0.02828 | -0.063 | 55.708
14 | 1.593 | 0.03031 | -0.063 | 52.563
14.5 | 1.608 | 0.03224 | -0.064 | 49.864
15 | 1.616 | 0.03427 | -0.064 | 47.161
15.5 | 1.621 | 0.03635 | -0.065 | 44.589
16 | 1.621 | 0.03879 | -0.065 | 41.783
16.5 | 1.616 | 0.04184 | -0.066 | 38.628
17 | 1.609 | 0.04478 | -0.066 | 35.921
17.5 | 1.597 | 0.04828 | -0.067 | 33.071
18 | 1.581 | 0.05176 | -0.067 | 30.554
18.5 | 1.563 | 0.05563 | -0.067 | 28.099
19 | 1.54 | 0.06112 | -0.067 | 25.198
19.5 | 1.515 | 0.06641 | -0.067 | 22.815
20 | 1.488 | 0.07178 | -0.068 | 20.734

## 49. Re 2M Mach 0.00 (2)
BIGFOIL.COM POLAR EXPORT
NACA63A220
NACA63A220 |  |  |  | Cl Max: | 0.0571 | at alpha= | -0.5 | deg
XFOIL ncrit=9 |  |  |  | L/D Max: | 9.5326 | at alpha= | -0.5 | deg
Re: | 2000000 |  |  | Cd Min: | 0.07403 | at alpha= | -20 | deg
Mach: | 0 |  |  | Cl=0 at alpha= | -1.0592 | deg
|  |  |  | @ Cl=0.1, Cd= | 0.00599
|  |  |  | @ Cl=0.4, Cd= | 0.00599
|  |  |  | @ Cl=0.6, Cd= | 0.00599
alpha (deg) | Cl | Cd | Cm | Cl/Cd
-20 | -1.164 | 0.07403 | -0.063 | -15.7234
-19.5 | -1.177 | 0.06664 | -0.0652 | -17.6621
-19 | -1.185 | 0.06013 | -0.0668 | -19.7073
-18.5 | -1.1856 | 0.05473 | -0.0677 | -21.6627
-18 | -1.1834 | 0.04981 | -0.0683 | -23.7583
-17.5 | -1.1788 | 0.04538 | -0.0684 | -25.9762
-17 | -1.1729 | 0.04129 | -0.0681 | -28.4064
-16.5 | -1.1628 | 0.03782 | -0.0673 | -30.7456
-16 | -1.153 | 0.03454 | -0.0661 | -33.3816
-15 | -1.1283 | 0.02912 | -0.0624 | -38.7466
-14 | -1.0704 | 0.02365 | -0.0643 | -45.26
-13.5 | -1.0287 | 0.02148 | -0.0664 | -47.8911
-13 | -0.9788 | 0.01919 | -0.0705 | -51.0057
-12.5 | -0.9463 | 0.01738 | -0.0704 | -54.4476
-12 | -0.9187 | 0.01588 | -0.0686 | -57.8526
-11.5 | -0.8901 | 0.01461 | -0.0664 | -60.924
-11 | -0.8576 | 0.01362 | -0.0643 | -62.9662
-10.5 | -0.8227 | 0.01281 | -0.0622 | -64.2233
-10 | -0.7871 | 0.0121 | -0.0599 | -65.0496
-9 | -0.7103 | 0.01093 | -0.0555 | -64.9863
-8.5 | -0.669 | 0.01041 | -0.0535 | -64.2651
-8 | -0.6294 | 0.00983 | -0.0511 | -64.0285
-7.5 | -0.5895 | 0.00931 | -0.0486 | -63.319
-7 | -0.5511 | 0.0088 | -0.0456 | -62.625
-6.5 | -0.5123 | 0.00818 | -0.0427 | -62.6284
-6 | -0.4732 | 0.00753 | -0.0399 | -62.842
-5.5 | -0.4335 | 0.00692 | -0.0371 | -62.6445
-5 | -0.3873 | 0.00659 | -0.0354 | -58.7709
-4 | -0.2889 | 0.00627 | -0.033 | -46.0766
-3.5 | -0.2406 | 0.00617 | -0.0315 | -38.9951
-3 | -0.1904 | 0.00612 | -0.0304 | -31.1111
-2.5 | -0.1414 | 0.00607 | -0.029 | -23.2949
-2 | -0.0936 | 0.00603 | -0.0274 | -15.5224
-1.5 | -0.0432 | 0.00599 | -0.0263 | -7.212
-1 | 0.0058 | 0.00601 | -0.0249 | 0.96506
-0.5 | 0.0571 | 0.00599 | -0.024 | 9.5326

## 50. Re 2M Mach 0.10 (1)
BIGFOIL.COM POLAR EXPORT
NACA63A220
NACA63A220 |  |  |  | Cl Max: | 1.608 | at alpha= | 15.5 | deg
JavaFoil+Calcfoil stall+Eppler ext transition |  |  |  | L/D Max: | 117.738 | at alpha= | 6.5 | deg
Re: | 2000000 |  |  | Cd Min: | 0.00652 | at alpha= | -1.5 | deg
Mach: | 0.1 |  |  | Cl=0 at alpha= | -1.6406 | deg
|  |  |  | @ Cl=0.1, Cd= | 0.0065448
|  |  |  | @ Cl=0.4, Cd= | 0.0067625
|  |  |  | @ Cl=0.6, Cd= | 0.0070543
alpha (deg) | Cl | Cd | Cm | Cl/Cd
-20 | -1.27 | 0.08053 | 0 | -15.774
-19.5 | -1.289 | 0.07227 | -0.001 | -17.841
-19 | -1.305 | 0.06545 | -0.002 | -19.936
-18.5 | -1.315 | 0.06084 | -0.003 | -21.607
-18 | -1.324 | 0.05546 | -0.003 | -23.864
-17.5 | -1.331 | 0.0497 | -0.004 | -26.777
-17 | -1.331 | 0.04627 | -0.005 | -28.769
-16.5 | -1.329 | 0.04248 | -0.006 | -31.283
-16 | -1.324 | 0.03894 | -0.007 | -33.997
-15.5 | -1.315 | 0.0358 | -0.008 | -36.725
-15 | -1.302 | 0.03266 | -0.009 | -39.86
-14.5 | -1.285 | 0.0301 | -0.01 | -42.699
-14 | -1.264 | 0.0282 | -0.011 | -44.803
-13.5 | -1.239 | 0.02629 | -0.012 | -47.129
-13 | -1.211 | 0.02441 | -0.013 | -49.617
-12.5 | -1.179 | 0.02282 | -0.014 | -51.696
-12 | -1.145 | 0.02122 | -0.015 | -53.929
-11.5 | -1.106 | 0.01984 | -0.016 | -55.721
-11 | -1.064 | 0.01857 | -0.017 | -57.316
-10.5 | -1.021 | 0.01736 | -0.018 | -58.779
-10 | -0.976 | 0.01625 | -0.019 | -60.039
-9.5 | -0.931 | 0.01507 | -0.02 | -61.743
-9 | -0.884 | 0.01317 | -0.021 | -67.15
-8.5 | -0.832 | 0.01246 | -0.022 | -66.75
-8 | -0.778 | 0.0115 | -0.023 | -67.649
-7.5 | -0.723 | 0.01063 | -0.024 | -68.013
-7 | -0.672 | 0.00932 | -0.026 | -72.078
-6.5 | -0.611 | 0.00838 | -0.027 | -72.94
-6 | -0.55 | 0.00734 | -0.028 | -74.996
-5.5 | -0.488 | 0.00709 | -0.029 | -68.896
-5 | -0.426 | 0.00698 | -0.03 | -61.035
-4.5 | -0.363 | 0.00683 | -0.031 | -53.137
-4 | -0.3 | 0.00673 | -0.032 | -44.552
-3.5 | -0.237 | 0.00664 | -0.033 | -35.599
-3 | -0.173 | 0.00659 | -0.034 | -26.283
-2.5 | -0.11 | 0.00654 | -0.035 | -16.756
-2 | -0.046 | 0.00653 | -0.036 | -7.063
-1.5 | 0.018 | 0.00652 | -0.037 | 2.684
-1 | 0.081 | 0.00653 | -0.038 | 12.446
-0.5 | 0.145 | 0.00658 | -0.039 | 22.029
0 | 0.209 | 0.00662 | -0.04 | 31.506
0.5 | 0.272 | 0.00666 | -0.041 | 40.914
1 | 0.335 | 0.00672 | -0.043 | 49.834
1.5 | 0.398 | 0.00676 | -0.044 | 58.943
2 | 0.462 | 0.00684 | -0.045 | 67.528
2.5 | 0.525 | 0.00692 | -0.046 | 75.863
3 | 0.588 | 0.00702 | -0.047 | 83.776
3.5 | 0.651 | 0.0072 | -0.048 | 90.411
4 | 0.714 | 0.00733 | -0.049 | 97.337
4.5 | 0.776 | 0.00753 | -0.05 | 103.012
5 | 0.838 | 0.00777 | -0.051 | 107.881
5.5 | 0.9 | 0.00805 | -0.052 | 111.807
6 | 0.961 | 0.00834 | -0.053 | 115.19
6.5 | 1.021 | 0.00868 | -0.054 | 117.738
7 | 1.074 | 0.00916 | -0.054 | 117.322
7.5 | 1.123 | 0.01074 | -0.055 | 104.536
8 | 1.175 | 0.01206 | -0.056 | 97.466
8.5 | 1.225 | 0.01353 | -0.056 | 90.519
9 | 1.274 | 0.01469 | -0.057 | 86.682
9.5 | 1.319 | 0.01605 | -0.058 | 82.172
10 | 1.361 | 0.01737 | -0.059 | 78.375
10.5 | 1.402 | 0.01859 | -0.059 | 75.391
11 | 1.44 | 0.01964 | -0.06 | 73.294
11.5 | 1.475 | 0.0209 | -0.061 | 70.555
12 | 1.503 | 0.02372 | -0.061 | 63.365
12.5 | 1.529 | 0.02541 | -0.062 | 60.177
13 | 1.552 | 0.02697 | -0.062 | 57.557
13.5 | 1.572 | 0.02886 | -0.063 | 54.475
14 | 1.588 | 0.03096 | -0.063 | 51.281
14.5 | 1.6 | 0.03298 | -0.064 | 48.518
15 | 1.606 | 0.03508 | -0.065 | 45.796
15.5 | 1.608 | 0.03752 | -0.065 | 42.849
16 | 1.604 | 0.04015 | -0.065 | 39.957
16.5 | 1.596 | 0.04339 | -0.066 | 36.781
17 | 1.585 | 0.04611 | -0.066 | 34.377
17.5 | 1.569 | 0.04983 | -0.067 | 31.487
18 | 1.55 | 0.05358 | -0.067 | 28.925
18.5 | 1.527 | 0.05819 | -0.067 | 26.235
19 | 1.499 | 0.06377 | -0.067 | 23.509
19.5 | 1.469 | 0.06956 | -0.067 | 21.119
20 | 1.436 | 0.07627 | -0.067 | 18.832

## 51. Re 2M Mach 0.10 (2)
BIGFOIL.COM POLAR EXPORT
NACA63A220
NACA63A220 |  |  |  | Cl Max: | 1.3475 | at alpha= | 19.5 | deg
XFOIL ncrit=9 |  |  |  | L/D Max: | 105.439 | at alpha= | 6.5 | deg
Re: | 2000000 |  |  | Cd Min: | 0.08533 | at alpha= | 20 | deg
Mach: | 0.1 |  |  | Cl=0 at alpha= | -1.0524 | deg
|  |  |  | @ Cl=0.1, Cd= | 0.0060358
|  |  |  | @ Cl=0.4, Cd= | 0.0063877
|  |  |  | @ Cl=0.6, Cd= | 0.0067833
alpha (deg) | Cl | Cd | Cm | Cl/Cd
-20 | -1.1434 | 0.07821 | -0.063 | -14.6196
-19.5 | -1.1607 | 0.0701 | -0.0656 | -16.5578
-19 | -1.1654 | 0.06378 | -0.0674 | -18.2722
-18.5 | -1.169 | 0.05787 | -0.0686 | -20.2004
-18 | -1.1708 | 0.05238 | -0.0694 | -22.352
-17.5 | -1.1675 | 0.04768 | -0.0696 | -24.4862
-17 | -1.1645 | 0.04318 | -0.0694 | -26.9685
-16.5 | -1.1552 | 0.0395 | -0.0688 | -29.2456
-16 | -1.1461 | 0.03605 | -0.0676 | -31.792
-15.5 | -1.1324 | 0.03319 | -0.0662 | -34.1187
-15 | -1.1231 | 0.03026 | -0.0641 | -37.115
-14 | -1.0635 | 0.02472 | -0.0668 | -43.0218
-13.5 | -1.0281 | 0.02228 | -0.0675 | -46.1445
-13 | -0.9783 | 0.01985 | -0.0717 | -49.2846
-12.5 | -0.9435 | 0.01799 | -0.072 | -52.4458
-12 | -0.9161 | 0.01639 | -0.0703 | -55.8938
-11.5 | -0.8888 | 0.01497 | -0.068 | -59.3721
-11 | -0.8567 | 0.0139 | -0.066 | -61.6331
-10.5 | -0.822 | 0.01304 | -0.0638 | -63.0368
-10 | -0.7866 | 0.01228 | -0.0615 | -64.0554
-8.5 | -0.6701 | 0.01049 | -0.0546 | -63.8799
-8 | -0.6301 | 0.0099 | -0.0522 | -63.6465
-7.5 | -0.5896 | 0.00938 | -0.0498 | -62.8571
-7 | -0.5507 | 0.00888 | -0.0468 | -62.0158
-6.5 | -0.5132 | 0.00825 | -0.0436 | -62.2061
-6 | -0.4746 | 0.00757 | -0.0406 | -62.6948
-5.5 | -0.4354 | 0.00696 | -0.0376 | -62.5575
-5 | -0.389 | 0.00663 | -0.0359 | -58.6727
-4.5 | -0.3407 | 0.00644 | -0.0344 | -52.9037
-4 | -0.2907 | 0.00629 | -0.0332 | -46.2162
-3.5 | -0.2422 | 0.00619 | -0.0317 | -39.1276
-3 | -0.1921 | 0.00614 | -0.0305 | -31.2866
-2.5 | -0.143 | 0.00608 | -0.029 | -23.5197
-2 | -0.0953 | 0.00605 | -0.0273 | -15.7521
-1.5 | -0.0444 | 0.00601 | -0.0262 | -7.3877
-1 | 0.0052 | 0.00603 | -0.0249 | 0.86235
-0.5 | 0.0562 | 0.00601 | -0.0238 | 9.3511
0 | 0.1072 | 0.00604 | -0.0228 | 17.7483
0.5 | 0.1597 | 0.00608 | -0.0221 | 26.2664
1 | 0.2129 | 0.00612 | -0.0216 | 34.7876
1.5 | 0.267 | 0.00618 | -0.0213 | 43.2039
2 | 0.3225 | 0.00624 | -0.0214 | 51.6827
2.5 | 0.3769 | 0.00636 | -0.0212 | 59.261
3 | 0.4352 | 0.00643 | -0.0219 | 67.6827
3.5 | 0.4959 | 0.00653 | -0.0231 | 75.9418
4 | 0.558 | 0.00667 | -0.0248 | 83.6582
4.5 | 0.6173 | 0.00683 | -0.0258 | 90.3807
5 | 0.6744 | 0.00698 | -0.0263 | 96.6189
5.5 | 0.728 | 0.00722 | -0.0262 | 100.831
6 | 0.7807 | 0.00746 | -0.0259 | 104.6515
6.5 | 0.8277 | 0.00785 | -0.0245 | 105.4395
7 | 0.8725 | 0.00828 | -0.0228 | 105.3744
7.5 | 0.9001 | 0.00928 | -0.0182 | 96.9935
8 | 0.9345 | 0.01007 | -0.0149 | 92.8004
8.5 | 0.955 | 0.01137 | -0.0098 | 83.993
9 | 0.9853 | 0.01239 | -0.0065 | 79.5238
9.5 | 1.0122 | 0.01361 | -0.003 | 74.3718
10 | 1.0406 | 0.01485 | -0.0001 | 70.0741
11 | 1.1022 | 0.01722 | 0.0045 | 64.007
11.5 | 1.1553 | 0.01934 | 0.0012 | 59.7363
12 | 1.1778 | 0.02122 | 0.0039 | 55.5042
12.5 | 1.2002 | 0.02323 | 0.0064 | 51.6659
13 | 1.2203 | 0.02553 | 0.0087 | 47.7987
13.5 | 1.2421 | 0.02783 | 0.0105 | 44.6317
14 | 1.2594 | 0.03056 | 0.0124 | 41.2107
14.5 | 1.2726 | 0.03374 | 0.0142 | 37.7178
15 | 1.2869 | 0.03695 | 0.0157 | 34.8281
15.5 | 1.2936 | 0.04095 | 0.0171 | 31.5897
16 | 1.3095 | 0.0443 | 0.0179 | 29.5598
16.5 | 1.3129 | 0.04892 | 0.0188 | 26.8377
17 | 1.3253 | 0.05285 | 0.0191 | 25.0766
17.5 | 1.3326 | 0.05737 | 0.0193 | 23.2282
18 | 1.3366 | 0.06239 | 0.0193 | 21.4233
18.5 | 1.3425 | 0.06731 | 0.0189 | 19.945
19 | 1.3453 | 0.0727 | 0.0183 | 18.5048
19.5 | 1.3475 | 0.07832 | 0.0174 | 17.2051
20 | 1.3393 | 0.08533 | 0.016 | 15.6955

## 52. Re 2M Mach 0.25 (1)
BIGFOIL.COM POLAR EXPORT
NACA63A220
NACA63A220 |  |  |  | Cl Max: | 1.54 | at alpha= | 14 | deg
JavaFoil+Calcfoil stall+Eppler ext transition |  |  |  | L/D Max: | 114.386 | at alpha= | 7 | deg
Re: | 2000000 |  |  | Cd Min: | 0.0066 | at alpha= | -2 | deg
Mach: | 0.25 |  |  | Cl=0 at alpha= | -1.6385 | deg
|  |  |  | @ Cl=0.1, Cd= | 0.006638
|  |  |  | @ Cl=0.4, Cd= | 0.0068703
|  |  |  | @ Cl=0.6, Cd= | 0.0071626
alpha (deg) | Cl | Cd | Cm | Cl/Cd
-20 | -0.897 | 0.15819 | 0 | -5.668
-19.5 | -0.949 | 0.13849 | -0.001 | -6.851
-19 | -0.998 | 0.12218 | -0.002 | -8.168
-18.5 | -1.061 | 0.095 | -0.002 | -11.163
-18 | -1.113 | 0.0765 | -0.003 | -14.554
-17.5 | -1.15 | 0.06715 | -0.004 | -17.129
-17 | -1.182 | 0.05866 | -0.005 | -20.146
-16.5 | -1.204 | 0.05322 | -0.006 | -22.63
-16 | -1.222 | 0.04773 | -0.007 | -25.606
-15.5 | -1.234 | 0.04285 | -0.008 | -28.793
-15 | -1.239 | 0.03875 | -0.009 | -31.971
-14.5 | -1.238 | 0.03497 | -0.01 | -35.411
-14 | -1.231 | 0.03216 | -0.011 | -38.272
-13.5 | -1.218 | 0.02941 | -0.012 | -41.414
-13 | -1.199 | 0.02724 | -0.013 | -44.022
-12.5 | -1.175 | 0.02533 | -0.014 | -46.381
-12 | -1.146 | 0.02347 | -0.015 | -48.821
-11.5 | -1.111 | 0.02191 | -0.016 | -50.682
-11 | -1.073 | 0.02032 | -0.017 | -52.799
-10.5 | -1.032 | 0.01897 | -0.018 | -54.387
-10 | -0.988 | 0.01764 | -0.019 | -56.011
-9.5 | -0.942 | 0.01642 | -0.02 | -57.346
-9 | -0.895 | 0.0153 | -0.022 | -58.46
-8.5 | -0.848 | 0.01314 | -0.023 | -64.579
-8 | -0.794 | 0.01234 | -0.024 | -64.318
-7.5 | -0.738 | 0.01125 | -0.025 | -65.623
-7 | -0.681 | 0.0104 | -0.026 | -65.462
-6.5 | -0.627 | 0.00883 | -0.028 | -71.037
-6 | -0.565 | 0.00754 | -0.029 | -74.953
-5.5 | -0.501 | 0.00728 | -0.03 | -68.884
-5 | -0.437 | 0.00711 | -0.031 | -61.534
-4.5 | -0.373 | 0.00696 | -0.032 | -53.569
-4 | -0.308 | 0.00684 | -0.033 | -45.048
-3.5 | -0.243 | 0.00674 | -0.034 | -36.045
-3 | -0.178 | 0.00667 | -0.035 | -26.685
-2.5 | -0.113 | 0.00662 | -0.036 | -17.013
-2 | -0.047 | 0.0066 | -0.037 | -7.176
-1.5 | 0.018 | 0.0066 | -0.038 | 2.726
-1 | 0.083 | 0.00662 | -0.039 | 12.607
-0.5 | 0.149 | 0.00669 | -0.04 | 22.268
0 | 0.214 | 0.00671 | -0.042 | 31.964
0.5 | 0.28 | 0.00674 | -0.043 | 41.537
1 | 0.344 | 0.00681 | -0.044 | 50.505
1.5 | 0.409 | 0.00688 | -0.045 | 59.455
2 | 0.474 | 0.00696 | -0.046 | 68.152
2.5 | 0.539 | 0.00705 | -0.047 | 76.487
3 | 0.604 | 0.00717 | -0.048 | 84.238
3.5 | 0.669 | 0.00735 | -0.049 | 91.005
4 | 0.733 | 0.00748 | -0.05 | 97.991
4.5 | 0.797 | 0.00775 | -0.051 | 102.842
5 | 0.861 | 0.00801 | -0.052 | 107.473
5.5 | 0.924 | 0.00832 | -0.053 | 111.091
6 | 0.987 | 0.00867 | -0.054 | 113.805
6.5 | 1.04 | 0.0091 | -0.055 | 114.237
7 | 1.097 | 0.00959 | -0.055 | 114.386
7.5 | 1.149 | 0.01152 | -0.056 | 99.73
8 | 1.201 | 0.01307 | -0.057 | 91.912
8.5 | 1.25 | 0.01466 | -0.058 | 85.302
9 | 1.297 | 0.01594 | -0.058 | 81.369
9.5 | 1.34 | 0.01744 | -0.059 | 76.809
10 | 1.381 | 0.01879 | -0.06 | 73.49
10.5 | 1.418 | 0.02015 | -0.061 | 70.367
11 | 1.451 | 0.02143 | -0.061 | 67.727
11.5 | 1.476 | 0.02459 | -0.062 | 60.032
12 | 1.499 | 0.02632 | -0.062 | 56.941
12.5 | 1.517 | 0.02824 | -0.063 | 53.714
13 | 1.529 | 0.03057 | -0.064 | 50.032
13.5 | 1.537 | 0.03266 | -0.064 | 47.069
14 | 1.54 | 0.03499 | -0.065 | 43.998
14.5 | 1.535 | 0.03762 | -0.065 | 40.818
15 | 1.521 | 0.04053 | -0.066 | 37.522
15.5 | 1.498 | 0.04398 | -0.066 | 34.052
16 | 1.467 | 0.04816 | -0.066 | 30.46
16.5 | 1.43 | 0.05219 | -0.067 | 27.406
17 | 1.384 | 0.05791 | -0.067 | 23.899
17.5 | 1.333 | 0.06384 | -0.067 | 20.877
18 | 1.277 | 0.06985 | -0.067 | 18.275
18.5 | 1.212 | 0.07811 | -0.067 | 15.522
19 | 1.141 | 0.08959 | -0.066 | 12.735

## 53. Re 2M Mach 0.25 (2)
BIGFOIL.COM POLAR EXPORT
NACA63A220
NACA63A220 |  |  |  | Cl Max: | 1.2892 | at alpha= | 18 | deg
XFOIL ncrit=9 |  |  |  | L/D Max: | 103.579 | at alpha= | 6.5 | deg
Re: | 2000000 |  |  | Cd Min: | 0.10514 | at alpha= | 20 | deg
Mach: | 0.25 |  |  | Cl=0 at alpha= | -1.0048 | deg
|  |  |  | @ Cl=0.1, Cd= | 0.0061574
|  |  |  | @ Cl=0.4, Cd= | 0.0064999
|  |  |  | @ Cl=0.6, Cd= | 0.0068886
alpha (deg) | Cl | Cd | Cm | Cl/Cd
-20 | -1.0071 | 0.10462 | -0.0588 | -9.6263
-19.5 | -1.0452 | 0.0926 | -0.0642 | -11.2873
-19 | -1.0577 | 0.08443 | -0.0675 | -12.5275
-18.5 | -1.0684 | 0.07669 | -0.0702 | -13.9314
-18 | -1.0895 | 0.06817 | -0.0728 | -15.9821
-17.5 | -1.0898 | 0.06227 | -0.074 | -17.5012
-17 | -1.1061 | 0.05507 | -0.0751 | -20.0853
-16.5 | -1.1058 | 0.04985 | -0.0752 | -22.1825
-16 | -1.1033 | 0.04515 | -0.0748 | -24.4363
-15.5 | -1.0954 | 0.04117 | -0.0738 | -26.6068
-15 | -1.0887 | 0.03736 | -0.0724 | -29.1408
-14.5 | -1.0807 | 0.034 | -0.0702 | -31.7853
-13.5 | -1.0187 | 0.02695 | -0.0739 | -37.7996
-13 | -0.9712 | 0.02405 | -0.0777 | -40.3825
-12.5 | -0.9299 | 0.02149 | -0.08 | -43.2713
-12 | -0.9037 | 0.01941 | -0.0784 | -46.5585
-11.5 | -0.8792 | 0.01744 | -0.0763 | -50.4128
-11 | -0.8506 | 0.01578 | -0.0742 | -53.9037
-10.5 | -0.8188 | 0.01443 | -0.072 | -56.7429
-10 | -0.7846 | 0.01337 | -0.0697 | -58.6836
-9.5 | -0.7483 | 0.01248 | -0.0672 | -59.9599
-9 | -0.7106 | 0.01171 | -0.0646 | -60.6832
-8.5 | -0.6715 | 0.01105 | -0.0619 | -60.7692
-8 | -0.6337 | 0.01037 | -0.0587 | -61.109
-7.5 | -0.5928 | 0.00975 | -0.0559 | -60.8
-7 | -0.5514 | 0.0092 | -0.053 | -59.9348
-6.5 | -0.5159 | 0.00857 | -0.049 | -60.1984
-6 | -0.481 | 0.00788 | -0.0447 | -61.0406
-5.5 | -0.4439 | 0.00719 | -0.0408 | -61.7385
-5 | -0.3993 | 0.00679 | -0.0382 | -58.8071
-4.5 | -0.3509 | 0.00655 | -0.0363 | -53.5725
-4 | -0.3017 | 0.00642 | -0.0344 | -46.9938
-3.5 | -0.2512 | 0.0063 | -0.0328 | -39.873
-3 | -0.2019 | 0.00624 | -0.0309 | -32.3558
-2.5 | -0.1521 | 0.00618 | -0.0292 | -24.6117
-2 | -0.1019 | 0.00613 | -0.0275 | -16.6232
-1.5 | -0.0511 | 0.00614 | -0.026 | -8.3225
-1 | 0.0005 | 0.00611 | -0.0246 | 0.081833
0 | 0.1054 | 0.00616 | -0.0223 | 17.1104
0.5 | 0.1576 | 0.0062 | -0.0212 | 25.4194
1.5 | 0.2683 | 0.00631 | -0.0203 | 42.5198
2 | 0.3258 | 0.00637 | -0.0202 | 51.146
2.5 | 0.3835 | 0.00646 | -0.0203 | 59.3653
3 | 0.4414 | 0.0066 | -0.0205 | 66.8788
3.5 | 0.5055 | 0.00668 | -0.022 | 75.6737
4 | 0.5707 | 0.0068 | -0.0238 | 83.9265
4.5 | 0.6302 | 0.00698 | -0.0243 | 90.2865
5 | 0.6881 | 0.00717 | -0.0245 | 95.9693
5.5 | 0.7433 | 0.00741 | -0.0241 | 100.3104
6 | 0.7945 | 0.00772 | -0.023 | 102.9145
6.5 | 0.8421 | 0.00813 | -0.0212 | 103.5793
7 | 0.8852 | 0.00868 | -0.0188 | 101.9816
8 | 0.9425 | 0.01076 | -0.0097 | 87.5929
8.5 | 0.9578 | 0.01239 | -0.0038 | 77.3043
9 | 0.988 | 0.0136 | -0.0004 | 72.6471
9.5 | 1.0129 | 0.01514 | 0.0034 | 66.9022
10 | 1.0381 | 0.01681 | 0.0066 | 61.7549
10.5 | 1.0679 | 0.01839 | 0.0091 | 58.0696
11 | 1.0962 | 0.02007 | 0.0113 | 54.6188
11.5 | 1.1457 | 0.02274 | 0.0085 | 50.3826
12 | 1.1665 | 0.02512 | 0.0111 | 46.4371
12.5 | 1.1887 | 0.02757 | 0.0134 | 43.1157
13 | 1.208 | 0.03034 | 0.0155 | 39.8154
13.5 | 1.2249 | 0.03342 | 0.0175 | 36.6517
14 | 1.2386 | 0.03686 | 0.0193 | 33.6028
14.5 | 1.2469 | 0.04092 | 0.0209 | 30.4717
15 | 1.2574 | 0.04494 | 0.0221 | 27.9795
15.5 | 1.2612 | 0.04973 | 0.0231 | 25.3609
16 | 1.2733 | 0.05395 | 0.0237 | 23.6015
16.5 | 1.2785 | 0.05894 | 0.024 | 21.6916
17 | 1.2867 | 0.06383 | 0.0241 | 20.1582
17.5 | 1.2853 | 0.06978 | 0.0238 | 18.4193
18 | 1.2892 | 0.07542 | 0.0231 | 17.0936
18.5 | 1.2872 | 0.08185 | 0.0221 | 15.7263
19 | 1.2832 | 0.08868 | 0.0206 | 14.47
19.5 | 1.2784 | 0.09579 | 0.0187 | 13.3459
20 | 1.2577 | 0.10514 | 0.0157 | 11.9621

## 54. Re 2M Mach 0.50 (1)
BIGFOIL.COM POLAR EXPORT
NACA63A220
NACA63A220 |  |  |  | Cl Max: | 1.357 | at alpha= | 9.5 | deg
JavaFoil+Calcfoil stall+Eppler ext transition |  |  |  | L/D Max: | 104.359 | at alpha= | 6 | deg
Re: | 2000000 |  |  | Cd Min: | 0.007 | at alpha= | -1.5 | deg
Mach: | 0.5 |  |  | Cl=0 at alpha= | -1.637 | deg
|  |  |  | @ Cl=0.1, Cd= | 0.0070319
|  |  |  | @ Cl=0.4, Cd= | 0.0073197
|  |  |  | @ Cl=0.6, Cd= | 0.0077037
alpha (deg) | Cl | Cd | Cm | Cl/Cd
-20 | -1.064 | 0.18044 | 0 | -5.895
-19.5 | -1.032 | 0.17627 | -0.001 | -5.853
-19 | -1.002 | 0.16981 | -0.001 | -5.903
-18.5 | -0.974 | 0.16547 | -0.002 | -5.888
-18 | -0.948 | 0.16516 | -0.003 | -5.739
-17.5 | -0.916 | 0.15448 | -0.003 | -5.931
-17 | -0.887 | 0.14932 | -0.004 | -5.941
-16.5 | -0.859 | 0.14421 | -0.004 | -5.955
-16 | -0.831 | 0.14338 | -0.005 | -5.796
-15.5 | -0.8 | 0.13358 | -0.005 | -5.991
-15 | -0.772 | 0.12977 | -0.006 | -5.947
-14.5 | -0.744 | 0.12728 | -0.006 | -5.847
-14 | -0.713 | 0.12064 | -0.006 | -5.914
-13.5 | -0.685 | 0.11575 | -0.007 | -5.917
-13 | -0.656 | 0.1093 | -0.007 | -6.002
-12.5 | -0.627 | 0.10439 | -0.007 | -6.005
-12 | -0.601 | 0.09303 | -0.009 | -6.462
-11.5 | -0.632 | 0.048 | -0.016 | -13.176
-11 | -0.706 | 0.07374 | -0.008 | -9.571
-10.5 | -0.951 | 0.02903 | -0.02 | -32.739
-10 | -0.971 | 0.02586 | -0.021 | -37.567
-9.5 | -0.959 | 0.02355 | -0.022 | -40.736
-9 | -0.93 | 0.02136 | -0.023 | -43.554
-8.5 | -0.89 | 0.0196 | -0.025 | -45.414
-8 | -0.843 | 0.01802 | -0.026 | -46.796
-7.5 | -0.793 | 0.01529 | -0.027 | -51.885
-7 | -0.741 | 0.01341 | -0.029 | -55.237
-6.5 | -0.681 | 0.01187 | -0.03 | -57.419
-6 | -0.618 | 0.0103 | -0.032 | -60.065
-5.5 | -0.558 | 0.00811 | -0.033 | -68.895
-5 | -0.487 | 0.00777 | -0.034 | -62.745
-4.5 | -0.416 | 0.00755 | -0.036 | -55.09
-4 | -0.344 | 0.00738 | -0.037 | -46.601
-3.5 | -0.271 | 0.00722 | -0.038 | -37.565
-3 | -0.199 | 0.0071 | -0.039 | -27.985
-2.5 | -0.126 | 0.00702 | -0.04 | -17.919
-2 | -0.053 | 0.00701 | -0.042 | -7.552
-1.5 | 0.02 | 0.007 | -0.043 | 2.873
-1 | 0.093 | 0.00703 | -0.044 | 13.273
-0.5 | 0.166 | 0.00705 | -0.045 | 23.606
0 | 0.24 | 0.00711 | -0.046 | 33.727
0.5 | 0.313 | 0.0072 | -0.048 | 43.429
1 | 0.384 | 0.0073 | -0.049 | 52.672
1.5 | 0.457 | 0.00739 | -0.05 | 61.877
2 | 0.529 | 0.00748 | -0.051 | 70.814
2.5 | 0.602 | 0.00771 | -0.052 | 78.063
3 | 0.674 | 0.00789 | -0.054 | 85.481
3.5 | 0.746 | 0.00813 | -0.055 | 91.729
4 | 0.811 | 0.00863 | -0.055 | 93.944
4.5 | 0.879 | 0.00895 | -0.056 | 98.144
5 | 0.947 | 0.00935 | -0.057 | 101.247
5.5 | 1.014 | 0.00978 | -0.058 | 103.64
6 | 1.079 | 0.01034 | -0.059 | 104.359
6.5 | 1.14 | 0.0122 | -0.06 | 93.48
7 | 1.198 | 0.01416 | -0.061 | 84.617
7.5 | 1.247 | 0.01671 | -0.062 | 74.66
8 | 1.292 | 0.0187 | -0.063 | 69.1
8.5 | 1.329 | 0.0213 | -0.063 | 62.383
9 | 1.354 | 0.02351 | -0.064 | 57.588
9.5 | 1.357 | 0.02814 | -0.064 | 48.215
10 | 1.336 | 0.03092 | -0.065 | 43.199
10.5 | 1.242 | 0.03825 | -0.065 | 32.46
11 | 0.845 | 0.03915 | -0.066 | 21.597
11.5 | 0.765 | 0.09032 | -0.043 | 8.473
12 | 0.782 | 0.09952 | -0.03 | 7.86
12.5 | 0.811 | 0.10582 | -0.033 | 7.667
13 | 0.842 | 0.11155 | -0.037 | 7.548
13.5 | 0.869 | 0.11493 | -0.037 | 7.56
14 | 0.899 | 0.12522 | -0.04 | 7.182
14.5 | 0.927 | 0.12628 | -0.04 | 7.34

## 55. Re 2M Mach 0.50 (2)
BIGFOIL.COM POLAR EXPORT
NACA63A220
NACA63A220 |  |  |  | Cl Max: | 1.1386 | at alpha= | 14 | deg
XFOIL ncrit=9 |  |  |  | L/D Max: | 91.5162 | at alpha= | 5.5 | deg
Re: | 2000000 |  |  | Cd Min: | 0.169 | at alpha= | -19 | deg
Mach: | 0.5 |  |  | Cl=0 at alpha= | -0.79159 | deg
|  |  |  | @ Cl=0.1, Cd= | 0.0066862
|  |  |  | @ Cl=0.4, Cd= | 0.0071223
|  |  |  | @ Cl=0.6, Cd= | 0.0076067
alpha (deg) | Cl | Cd | Cm | Cl/Cd
-19 | -0.6481 | 0.169 | -0.0409 | -3.8349
-18.5 | -0.6687 | 0.15618 | -0.0485 | -4.2816
-18 | -0.6924 | 0.14371 | -0.0558 | -4.818
-17.5 | -0.7148 | 0.13208 | -0.0624 | -5.4119
-17 | -0.7436 | 0.12022 | -0.0689 | -6.1853
-16.5 | -0.7691 | 0.10934 | -0.0743 | -7.034
-16 | -0.7998 | 0.09843 | -0.0795 | -8.1256
-15.5 | -0.8269 | 0.08842 | -0.0836 | -9.352
-15 | -0.8489 | 0.07949 | -0.0864 | -10.6793
-14.5 | -0.8703 | 0.07117 | -0.0883 | -12.2285
-14 | -0.8773 | 0.06215 | -0.0936 | -14.1158
-13.5 | -0.8768 | 0.05417 | -0.0968 | -16.1861
-13 | -0.8606 | 0.04649 | -0.1028 | -18.5115
-12.5 | -0.8366 | 0.04024 | -0.1073 | -20.7903
-12 | -0.8234 | 0.03585 | -0.1063 | -22.9679
-11.5 | -0.8076 | 0.03207 | -0.1044 | -25.1824
-11 | -0.7915 | 0.02848 | -0.1024 | -27.7914
-10.5 | -0.7703 | 0.02536 | -0.1002 | -30.3746
-10 | -0.7478 | 0.02242 | -0.0978 | -33.3541
-9.5 | -0.7179 | 0.01996 | -0.0955 | -35.9669
-9 | -0.6867 | 0.01766 | -0.093 | -38.8845
-8.5 | -0.6527 | 0.01563 | -0.0905 | -41.7594
-7.5 | -0.585 | 0.01225 | -0.0838 | -47.7551
-7 | -0.5494 | 0.0111 | -0.0794 | -49.4955
-6.5 | -0.5162 | 0.0101 | -0.074 | -51.1089
-6 | -0.4834 | 0.0092 | -0.0679 | -52.5435
-5.5 | -0.4506 | 0.00836 | -0.0614 | -53.8995
-4.5 | -0.3867 | 0.00724 | -0.0471 | -53.4116
-4 | -0.3403 | 0.00699 | -0.0424 | -48.6838
-3.5 | -0.2914 | 0.00683 | -0.0383 | -42.6647
-3 | -0.2389 | 0.00672 | -0.0349 | -35.5506
-2.5 | -0.188 | 0.00668 | -0.0313 | -28.1437
-2 | -0.1332 | 0.00661 | -0.0286 | -20.1513
-1 | -0.0233 | 0.0066 | -0.0233 | -3.5303
-0.5 | 0.0326 | 0.00663 | -0.0209 | 4.917
0 | 0.0909 | 0.00668 | -0.0191 | 13.6078
0.5 | 0.1495 | 0.00672 | -0.0174 | 22.247
1 | 0.2095 | 0.00681 | -0.016 | 30.7636
1.5 | 0.2716 | 0.00689 | -0.0151 | 39.4194
2.5 | 0.3992 | 0.00712 | -0.0139 | 56.0674
3 | 0.4669 | 0.00731 | -0.0141 | 63.8714
3.5 | 0.54 | 0.00745 | -0.0153 | 72.4832
4 | 0.6089 | 0.00763 | -0.0157 | 79.8034
5 | 0.7334 | 0.00822 | -0.0135 | 89.2214
5.5 | 0.7907 | 0.00864 | -0.0115 | 91.5162
6 | 0.8408 | 0.00928 | -0.0084 | 90.6034
6.5 | 0.8852 | 0.01015 | -0.0045 | 87.2118
7 | 0.9149 | 0.01156 | 0.001 | 79.1436
7.5 | 0.9252 | 0.0139 | 0.0081 | 66.5612
8 | 0.9568 | 0.01572 | 0.0122 | 60.8651
8.5 | 0.952 | 0.01943 | 0.0186 | 48.9964
9.5 | 0.9933 | 0.02531 | 0.0256 | 39.2454
10 | 1.0104 | 0.02872 | 0.0287 | 35.1811
10.5 | 1.0337 | 0.03196 | 0.0312 | 32.3436
11 | 1.0518 | 0.03567 | 0.0335 | 29.487
11.5 | 1.0677 | 0.03968 | 0.0356 | 26.9078
12 | 1.1055 | 0.04491 | 0.0328 | 24.6159
12.5 | 1.1199 | 0.04935 | 0.0346 | 22.693
13 | 1.1295 | 0.05437 | 0.0361 | 20.7743
13.5 | 1.1354 | 0.05983 | 0.0371 | 18.9771
14 | 1.1386 | 0.0658 | 0.0377 | 17.304
14.5 | 1.1364 | 0.07245 | 0.0378 | 15.6853
15 | 1.1357 | 0.07928 | 0.0374 | 14.3252
15.5 | 1.127 | 0.08711 | 0.0361 | 12.9377
16 | 1.1144 | 0.09569 | 0.034 | 11.6459
16.5 | 1.0983 | 0.10491 | 0.031 | 10.469
17 | 1.0806 | 0.11472 | 0.0272 | 9.4195
17.5 | 1.0569 | 0.12557 | 0.0222 | 8.4168
18 | 1.0373 | 0.13641 | 0.0166 | 7.6043
18.5 | 1.0172 | 0.14765 | 0.0103 | 6.8893
19 | 0.9978 | 0.15925 | 0.0033 | 6.2656

## 56. Re 3M Mach 0.00 (1)
BIGFOIL.COM POLAR EXPORT
NACA63A220
NACA63A220 |  |  |  | Cl Max: | 1.627 | at alpha= | 15.5 | deg
JavaFoil+Calcfoil stall+Eppler ext transition |  |  |  | L/D Max: | 120.669 | at alpha= | 6 | deg
Re: | 3000000 |  |  | Cd Min: | 0.00619 | at alpha= | -1.5 | deg
Mach: | 0 |  |  | Cl=0 at alpha= | -1.6349 | deg
|  |  |  | @ Cl=0.1, Cd= | 0.006216
|  |  |  | @ Cl=0.4, Cd= | 0.0064051
|  |  |  | @ Cl=0.6, Cd= | 0.0067105
alpha (deg) | Cl | Cd | Cm | Cl/Cd
-20 | -1.323 | 0.06699 | 0 | -19.748
-19.5 | -1.334 | 0.06225 | -0.001 | -21.432
-19 | -1.347 | 0.05558 | -0.002 | -24.238
-18.5 | -1.352 | 0.05208 | -0.003 | -25.967
-18 | -1.357 | 0.04792 | -0.003 | -28.311
-17.5 | -1.359 | 0.04332 | -0.004 | -31.379
-17 | -1.356 | 0.04044 | -0.005 | -33.53
-16.5 | -1.351 | 0.03716 | -0.006 | -36.359
-16 | -1.342 | 0.03424 | -0.007 | -39.209
-15.5 | -1.33 | 0.03175 | -0.008 | -41.885
-15 | -1.315 | 0.0292 | -0.009 | -45.026
-14.5 | -1.296 | 0.02702 | -0.01 | -47.943
-14 | -1.272 | 0.02528 | -0.011 | -50.316
-13.5 | -1.246 | 0.02372 | -0.012 | -52.514
-13 | -1.217 | 0.02186 | -0.013 | -55.661
-12.5 | -1.185 | 0.02044 | -0.014 | -57.944
-12 | -1.149 | 0.01901 | -0.015 | -60.422
-11.5 | -1.109 | 0.01775 | -0.016 | -62.483
-11 | -1.068 | 0.01662 | -0.017 | -64.244
-10.5 | -1.026 | 0.0154 | -0.018 | -66.627
-10 | -0.982 | 0.01436 | -0.019 | -68.381
-9.5 | -0.933 | 0.01362 | -0.02 | -68.505
-9 | -0.884 | 0.01204 | -0.021 | -73.411
-8.5 | -0.831 | 0.01146 | -0.022 | -72.475
-8 | -0.777 | 0.01077 | -0.023 | -72.088
-7.5 | -0.728 | 0.00981 | -0.025 | -74.21
-7 | -0.669 | 0.00916 | -0.026 | -73
-6.5 | -0.608 | 0.00846 | -0.027 | -71.896
-6 | -0.548 | 0.00775 | -0.028 | -70.614
-5.5 | -0.486 | 0.00683 | -0.029 | -71.115
-5 | -0.424 | 0.00667 | -0.03 | -63.535
-4.5 | -0.361 | 0.00653 | -0.031 | -55.265
-4 | -0.298 | 0.00645 | -0.032 | -46.267
-3.5 | -0.235 | 0.00637 | -0.033 | -36.945
-3 | -0.172 | 0.00627 | -0.034 | -27.477
-2.5 | -0.109 | 0.00622 | -0.035 | -17.545
-2 | -0.046 | 0.00622 | -0.036 | -7.376
-1.5 | 0.017 | 0.00619 | -0.037 | 2.815
-1 | 0.081 | 0.00621 | -0.038 | 13.013
-0.5 | 0.144 | 0.00623 | -0.039 | 23.128
0 | 0.208 | 0.00628 | -0.04 | 33.066
0.5 | 0.271 | 0.00631 | -0.041 | 42.929
1 | 0.333 | 0.00636 | -0.042 | 52.39
1.5 | 0.396 | 0.0064 | -0.043 | 61.951
2 | 0.459 | 0.00648 | -0.044 | 70.873
2.5 | 0.522 | 0.00657 | -0.045 | 79.503
3 | 0.585 | 0.00667 | -0.046 | 87.707
3.5 | 0.648 | 0.00684 | -0.047 | 94.714
4 | 0.71 | 0.007 | -0.048 | 101.451
4.5 | 0.772 | 0.00719 | -0.049 | 107.381
5 | 0.834 | 0.00742 | -0.05 | 112.349
5.5 | 0.895 | 0.00762 | -0.051 | 117.49
6 | 0.956 | 0.00793 | -0.052 | 120.669
6.5 | 1.017 | 0.00868 | -0.053 | 117.168
7 | 1.065 | 0.00984 | -0.054 | 108.258
7.5 | 1.118 | 0.01089 | -0.055 | 102.662
8 | 1.17 | 0.01204 | -0.055 | 97.172
8.5 | 1.222 | 0.01294 | -0.056 | 94.432
9 | 1.271 | 0.01388 | -0.057 | 91.574
9.5 | 1.318 | 0.01487 | -0.058 | 88.64
10 | 1.362 | 0.01588 | -0.058 | 85.754
10.5 | 1.403 | 0.01688 | -0.059 | 83.083
11 | 1.442 | 0.01785 | -0.06 | 80.757
11.5 | 1.477 | 0.01893 | -0.061 | 78.057
12 | 1.507 | 0.02151 | -0.061 | 70.028
12.5 | 1.536 | 0.02289 | -0.062 | 67.099
13 | 1.562 | 0.02422 | -0.062 | 64.465
13.5 | 1.583 | 0.02589 | -0.063 | 61.129
14 | 1.6 | 0.02773 | -0.064 | 57.699
14.5 | 1.615 | 0.02958 | -0.064 | 54.594
15 | 1.623 | 0.03161 | -0.065 | 51.334
15.5 | 1.627 | 0.03346 | -0.065 | 48.641
16 | 1.627 | 0.03551 | -0.066 | 45.837
16.5 | 1.623 | 0.03833 | -0.066 | 42.343
17 | 1.615 | 0.04098 | -0.067 | 39.42
17.5 | 1.604 | 0.04406 | -0.067 | 36.4
18 | 1.589 | 0.04724 | -0.067 | 33.643
18.5 | 1.572 | 0.05066 | -0.068 | 31.024
19 | 1.549 | 0.05546 | -0.068 | 27.922
19.5 | 1.525 | 0.05989 | -0.068 | 25.455
20 | 1.498 | 0.06468 | -0.068 | 23.166

## 57. Re 3M Mach 0.00 (2)
BIGFOIL.COM POLAR EXPORT
NACA63A220
NACA63A220 |  |  |  | Cl Max: | 1.4114 | at alpha= | 20 | deg
XFOIL ncrit=9 |  |  |  | L/D Max: | 110.588 | at alpha= | 6 | deg
Re: | 3000000 |  |  | Cd Min: | 0.07468 | at alpha= | 20 | deg
Mach: | 0 |  |  | Cl=0 at alpha= | -1.0585 | deg
|  |  |  | @ Cl=0.1, Cd= | 0.0055152
|  |  |  | @ Cl=0.4, Cd= | 0.0058075
|  |  |  | @ Cl=0.6, Cd= | 0.0061753
alpha (deg) | Cl | Cd | Cm | Cl/Cd
-20 | -1.2583 | 0.06267 | -0.0659 | -20.0782
-19.5 | -1.2615 | 0.05691 | -0.0671 | -22.1666
-19 | -1.2587 | 0.05205 | -0.0678 | -24.1825
-18.5 | -1.2515 | 0.04778 | -0.0682 | -26.193
-18 | -1.242 | 0.04391 | -0.0682 | -28.2851
-17.5 | -1.2349 | 0.03999 | -0.0678 | -30.8802
-17 | -1.2265 | 0.03646 | -0.0669 | -33.6396
-16.5 | -1.2103 | 0.03373 | -0.0659 | -35.882
-16 | -1.198 | 0.03087 | -0.0643 | -38.8079
-15.5 | -1.1899 | 0.02795 | -0.0621 | -42.5725
-15 | -1.1562 | 0.02569 | -0.0634 | -45.0058
-14.5 | -1.1229 | 0.02294 | -0.0649 | -48.9494
-14 | -1.0769 | 0.02078 | -0.0679 | -51.8239
-13.5 | -1.0313 | 0.01896 | -0.0704 | -54.3935
-13 | -1.0036 | 0.01734 | -0.0689 | -57.8777
-12.5 | -0.9751 | 0.01591 | -0.0672 | -61.2885
-12 | -0.946 | 0.01465 | -0.0652 | -64.5734
-11.5 | -0.9171 | 0.01348 | -0.0628 | -68.0341
-11 | -0.8833 | 0.01264 | -0.0606 | -69.8813
-10.5 | -0.8472 | 0.01194 | -0.0584 | -70.9548
-10 | -0.8094 | 0.01134 | -0.0562 | -71.3757
-9.5 | -0.77 | 0.0108 | -0.0541 | -71.2963
-9 | -0.7282 | 0.01032 | -0.0521 | -70.562
-8.5 | -0.6866 | 0.00983 | -0.0501 | -69.8474
-8 | -0.6436 | 0.0094 | -0.0481 | -68.4681
-7.5 | -0.6035 | 0.00895 | -0.0455 | -67.4302
-7 | -0.5636 | 0.00852 | -0.0428 | -66.1502
-6.5 | -0.5204 | 0.00801 | -0.0407 | -64.9688
-6 | -0.4801 | 0.00741 | -0.0381 | -64.7908
-5.5 | -0.4392 | 0.00687 | -0.0354 | -63.9301
-5 | -0.3976 | 0.00635 | -0.0329 | -62.6142
-4.5 | -0.3514 | 0.00606 | -0.0312 | -57.9868
-4 | -0.3016 | 0.00588 | -0.03 | -51.2925
-3.5 | -0.2525 | 0.0057 | -0.0288 | -44.2982
-3 | -0.2015 | 0.00564 | -0.0279 | -35.727
-2.5 | -0.1497 | 0.00556 | -0.0271 | -26.9245
-2 | -0.0981 | 0.00556 | -0.0263 | -17.6439
-1.5 | -0.046 | 0.00549 | -0.0256 | -8.3789
-1 | 0.0061 | 0.00551 | -0.0249 | 1.1071
-0.5 | 0.0593 | 0.0055 | -0.0244 | 10.7818
0 | 0.113 | 0.00552 | -0.0241 | 20.471
0.5 | 0.1676 | 0.00555 | -0.0239 | 30.1982
1 | 0.2232 | 0.00558 | -0.024 | 40
1.5 | 0.2787 | 0.00566 | -0.0241 | 49.2403
2 | 0.3367 | 0.00571 | -0.0248 | 58.9667
3 | 0.4601 | 0.0059 | -0.0279 | 77.9831
3.5 | 0.5214 | 0.006 | -0.0293 | 86.9
4 | 0.5801 | 0.00613 | -0.0303 | 94.633
4.5 | 0.6372 | 0.00626 | -0.0308 | 101.7891
5.5 | 0.7421 | 0.00676 | -0.0302 | 109.7781
6 | 0.7896 | 0.00714 | -0.029 | 110.5882
6.5 | 0.835 | 0.00758 | -0.0274 | 110.1583
7 | 0.8705 | 0.00828 | -0.0241 | 105.1329
7.5 | 0.8962 | 0.00929 | -0.0191 | 96.4693
8 | 0.9324 | 0.00998 | -0.0163 | 93.4269
8.5 | 0.9578 | 0.01106 | -0.0119 | 86.6004
9 | 0.9939 | 0.01182 | -0.0094 | 84.0863
9.5 | 1.0246 | 0.01281 | -0.0063 | 79.9844
10 | 1.0574 | 0.01378 | -0.0038 | 76.7344
10.5 | 1.0906 | 0.0148 | -0.0015 | 73.6892
11 | 1.122 | 0.01596 | 0.0007 | 70.3008
12 | 1.1925 | 0.01893 | 0.0024 | 62.9952
12.5 | 1.2296 | 0.02051 | 0.0025 | 59.9512
13 | 1.2528 | 0.02242 | 0.0048 | 55.8787
13.5 | 1.2739 | 0.02456 | 0.007 | 51.8689
14 | 1.2914 | 0.02709 | 0.0092 | 47.6707
14.5 | 1.3047 | 0.03003 | 0.0113 | 43.4466
15 | 1.3223 | 0.03281 | 0.0129 | 40.3017
15.5 | 1.3289 | 0.03656 | 0.0147 | 36.3485
16 | 1.3497 | 0.03932 | 0.0155 | 34.326
16.5 | 1.3582 | 0.04322 | 0.0166 | 31.4253
17 | 1.3727 | 0.04671 | 0.0172 | 29.3877
17.5 | 1.3848 | 0.05054 | 0.0176 | 27.4001
18 | 1.3891 | 0.05518 | 0.018 | 25.174
18.5 | 1.3986 | 0.05949 | 0.018 | 23.5098
19 | 1.4038 | 0.06432 | 0.0177 | 21.8252
19.5 | 1.4112 | 0.06902 | 0.0173 | 20.4462
20 | 1.4114 | 0.07468 | 0.0165 | 18.8993

## 58. Re 3M Mach 0.10 (1)
BIGFOIL.COM POLAR EXPORT
NACA63A220
NACA63A220 |  |  |  | Cl Max: | 1.614 | at alpha= | 15.5 | deg
JavaFoil+Calcfoil stall+Eppler ext transition |  |  |  | L/D Max: | 120.783 | at alpha= | 6 | deg
Re: | 3000000 |  |  | Cd Min: | 0.00619 | at alpha= | -1.5 | deg
Mach: | 0.1 |  |  | Cl=0 at alpha= | -1.6406 | deg
|  |  |  | @ Cl=0.1, Cd= | 0.0062159
|  |  |  | @ Cl=0.4, Cd= | 0.0064316
|  |  |  | @ Cl=0.6, Cd= | 0.0067367
alpha (deg) | Cl | Cd | Cm | Cl/Cd
-20 | -1.283 | 0.07078 | 0 | -18.126
-19.5 | -1.301 | 0.06403 | -0.001 | -20.315
-19 | -1.315 | 0.05835 | -0.002 | -22.54
-18.5 | -1.325 | 0.05433 | -0.003 | -24.378
-18 | -1.332 | 0.04978 | -0.003 | -26.766
-17.5 | -1.339 | 0.04485 | -0.004 | -29.854
-17 | -1.339 | 0.0418 | -0.005 | -32.03
-16.5 | -1.336 | 0.03849 | -0.006 | -34.718
-16 | -1.33 | 0.03536 | -0.007 | -37.629
-15.5 | -1.321 | 0.03257 | -0.008 | -40.545
-15 | -1.308 | 0.0299 | -0.009 | -43.743
-14.5 | -1.291 | 0.02762 | -0.01 | -46.724
-14 | -1.269 | 0.02581 | -0.011 | -49.166
-13.5 | -1.244 | 0.02405 | -0.012 | -51.732
-13 | -1.216 | 0.0223 | -0.013 | -54.542
-12.5 | -1.185 | 0.02083 | -0.014 | -56.876
-12 | -1.15 | 0.01934 | -0.015 | -59.456
-11.5 | -1.111 | 0.01813 | -0.016 | -61.262
-11 | -1.07 | 0.01692 | -0.017 | -63.192
-10.5 | -1.028 | 0.01568 | -0.018 | -65.529
-10 | -0.984 | 0.01463 | -0.019 | -67.252
-9.5 | -0.936 | 0.01378 | -0.02 | -67.93
-9 | -0.887 | 0.01215 | -0.021 | -73.048
-8.5 | -0.834 | 0.01154 | -0.022 | -72.285
-8 | -0.78 | 0.01087 | -0.023 | -71.697
-7.5 | -0.731 | 0.00995 | -0.025 | -73.542
-7 | -0.672 | 0.0092 | -0.026 | -73.043
-6.5 | -0.611 | 0.00863 | -0.027 | -70.846
-6 | -0.55 | 0.00778 | -0.028 | -70.75
-5.5 | -0.488 | 0.00684 | -0.029 | -71.391
-5 | -0.426 | 0.00667 | -0.03 | -63.792
-4.5 | -0.363 | 0.00653 | -0.031 | -55.538
-4 | -0.3 | 0.00645 | -0.032 | -46.467
-3.5 | -0.237 | 0.00637 | -0.033 | -37.125
-3 | -0.173 | 0.00633 | -0.034 | -27.371
-2.5 | -0.11 | 0.00625 | -0.035 | -17.542
-2 | -0.046 | 0.00622 | -0.036 | -7.41
-1.5 | 0.018 | 0.00619 | -0.037 | 2.827
-1 | 0.081 | 0.00621 | -0.038 | 13.088
-0.5 | 0.145 | 0.00623 | -0.039 | 23.28
0 | 0.209 | 0.00629 | -0.04 | 33.176
0.5 | 0.272 | 0.00632 | -0.041 | 43.09
1 | 0.335 | 0.00637 | -0.043 | 52.589
1.5 | 0.398 | 0.00643 | -0.044 | 61.969
2 | 0.462 | 0.00648 | -0.045 | 71.198
2.5 | 0.525 | 0.00661 | -0.046 | 79.395
3 | 0.588 | 0.00671 | -0.047 | 87.678
3.5 | 0.651 | 0.00685 | -0.048 | 94.966
4 | 0.714 | 0.00705 | -0.049 | 101.211
4.5 | 0.776 | 0.00721 | -0.05 | 107.618
5 | 0.838 | 0.00744 | -0.051 | 112.591
5.5 | 0.9 | 0.00766 | -0.052 | 117.503
6 | 0.961 | 0.00796 | -0.053 | 120.783
6.5 | 1.021 | 0.00882 | -0.054 | 115.756
7 | 1.07 | 0.00996 | -0.054 | 107.402
7.5 | 1.123 | 0.01101 | -0.055 | 102.006
8 | 1.175 | 0.01217 | -0.056 | 96.548
8.5 | 1.226 | 0.01309 | -0.056 | 93.709
9 | 1.275 | 0.01407 | -0.057 | 90.625
9.5 | 1.322 | 0.01507 | -0.058 | 87.751
10 | 1.366 | 0.01606 | -0.059 | 85.045
10.5 | 1.406 | 0.01713 | -0.059 | 82.065
11 | 1.445 | 0.01809 | -0.06 | 79.834
11.5 | 1.479 | 0.01924 | -0.061 | 76.885
12 | 1.508 | 0.02187 | -0.061 | 68.948
12.5 | 1.536 | 0.02328 | -0.062 | 65.973
13 | 1.56 | 0.0247 | -0.063 | 63.155
13.5 | 1.579 | 0.02642 | -0.063 | 59.778
14 | 1.595 | 0.02836 | -0.064 | 56.228
14.5 | 1.607 | 0.03026 | -0.064 | 53.117
15 | 1.613 | 0.03238 | -0.065 | 49.814
15.5 | 1.614 | 0.03451 | -0.065 | 46.778
16 | 1.611 | 0.03673 | -0.066 | 43.86
16.5 | 1.603 | 0.03975 | -0.066 | 40.322
17 | 1.592 | 0.04224 | -0.067 | 37.692
17.5 | 1.577 | 0.04544 | -0.067 | 34.7
18 | 1.558 | 0.04881 | -0.068 | 31.914
18.5 | 1.535 | 0.05285 | -0.068 | 29.046
19 | 1.508 | 0.05782 | -0.068 | 26.077
19.5 | 1.479 | 0.06266 | -0.068 | 23.601
20 | 1.447 | 0.06837 | -0.068 | 21.162

## 59. Re 3M Mach 0.10 (2)
BIGFOIL.COM POLAR EXPORT
NACA63A220
NACA63A220 |  |  |  | Cl Max: | 1.4008 | at alpha= | 19.5 | deg
XFOIL ncrit=9 |  |  |  | L/D Max: | 110.404 | at alpha= | 6 | deg
Re: | 3000000 |  |  | Cd Min: | 0.07773 | at alpha= | 20 | deg
Mach: | 0.1 |  |  | Cl=0 at alpha= | -1.0524 | deg
|  |  |  | @ Cl=0.1, Cd= | 0.0055253
|  |  |  | @ Cl=0.4, Cd= | 0.005836
|  |  |  | @ Cl=0.6, Cd= | 0.0061931
alpha (deg) | Cl | Cd | Cm | Cl/Cd
-20 | -1.2405 | 0.06633 | -0.0666 | -18.7019
-19.5 | -1.2456 | 0.06016 | -0.068 | -20.7048
-19 | -1.2465 | 0.05478 | -0.069 | -22.7547
-18.5 | -1.2407 | 0.05022 | -0.0695 | -24.7053
-18 | -1.2332 | 0.04602 | -0.0696 | -26.797
-17.5 | -1.2267 | 0.04194 | -0.0693 | -29.2489
-17 | -1.2199 | 0.03813 | -0.0685 | -31.9932
-16.5 | -1.2048 | 0.03519 | -0.0675 | -34.237
-16 | -1.1932 | 0.03214 | -0.0661 | -37.1251
-15.5 | -1.1834 | 0.02924 | -0.064 | -40.472
-15 | -1.1539 | 0.02683 | -0.0646 | -43.0078
-14.5 | -1.1209 | 0.0239 | -0.0663 | -46.8996
-14 | -1.0775 | 0.02157 | -0.069 | -49.9536
-13.5 | -1.029 | 0.01967 | -0.072 | -52.3132
-13 | -1.0026 | 0.01788 | -0.0705 | -56.0738
-12.5 | -0.9728 | 0.01646 | -0.069 | -59.1009
-12 | -0.9438 | 0.0151 | -0.067 | -62.5033
-11.5 | -0.9164 | 0.01378 | -0.0645 | -66.5022
-11 | -0.8837 | 0.01284 | -0.0622 | -68.824
-10.5 | -0.8476 | 0.0121 | -0.06 | -70.0496
-10 | -0.8102 | 0.01146 | -0.0578 | -70.6981
-9.5 | -0.7709 | 0.0109 | -0.0555 | -70.7248
-9 | -0.7298 | 0.0104 | -0.0534 | -70.1731
-8.5 | -0.6872 | 0.00992 | -0.0514 | -69.2742
-8 | -0.6441 | 0.00947 | -0.0494 | -68.0148
-7.5 | -0.6036 | 0.009 | -0.0468 | -67.0667
-7 | -0.5643 | 0.00858 | -0.0438 | -65.7692
-6.5 | -0.5219 | 0.00807 | -0.0415 | -64.6716
-6 | -0.4817 | 0.00745 | -0.0387 | -64.6577
-5 | -0.3995 | 0.00638 | -0.0333 | -62.6176
-4.5 | -0.353 | 0.00608 | -0.0315 | -58.0592
-4 | -0.3034 | 0.0059 | -0.0303 | -51.4237
-3.5 | -0.2541 | 0.00572 | -0.029 | -44.4231
-2.5 | -0.1511 | 0.00557 | -0.0272 | -27.1275
-2 | -0.0991 | 0.00557 | -0.0264 | -17.7917
-1.5 | -0.047 | 0.00551 | -0.0256 | -8.5299
-1 | 0.0055 | 0.00552 | -0.0249 | 0.99638
-0.5 | 0.0586 | 0.00551 | -0.0243 | 10.6352
0 | 0.1128 | 0.00553 | -0.024 | 20.3978
0.5 | 0.1674 | 0.00557 | -0.0238 | 30.0539
1 | 0.2236 | 0.0056 | -0.0239 | 39.9286
1.5 | 0.2792 | 0.00568 | -0.024 | 49.1549
2 | 0.3375 | 0.00573 | -0.0246 | 58.9005
2.5 | 0.3956 | 0.00583 | -0.0252 | 67.8559
3 | 0.4618 | 0.00592 | -0.0277 | 78.0068
3.5 | 0.5231 | 0.00603 | -0.0291 | 86.7496
4 | 0.5824 | 0.00615 | -0.0301 | 94.6992
4.5 | 0.6396 | 0.00629 | -0.0306 | 101.6852
5 | 0.6932 | 0.00652 | -0.0304 | 106.319
5.5 | 0.7451 | 0.00679 | -0.0299 | 109.7349
6 | 0.7927 | 0.00718 | -0.0286 | 110.4039
6.5 | 0.8381 | 0.00762 | -0.0269 | 109.9869
7 | 0.873 | 0.00834 | -0.0234 | 104.6763
8 | 0.9343 | 0.01008 | -0.0154 | 92.6885
8.5 | 0.959 | 0.0112 | -0.0109 | 85.625
9.5 | 1.0257 | 0.01302 | -0.0052 | 78.7788
10 | 1.058 | 0.01405 | -0.0026 | 75.3025
10.5 | 1.0911 | 0.01512 | -0.0003 | 72.1627
11 | 1.1222 | 0.01634 | 0.002 | 68.6781
11.5 | 1.1459 | 0.01802 | 0.0048 | 63.5905
12 | 1.1916 | 0.01954 | 0.0037 | 60.9826
12.5 | 1.2282 | 0.02119 | 0.004 | 57.9613
13 | 1.2515 | 0.02316 | 0.0063 | 54.0371
13.5 | 1.2716 | 0.02546 | 0.0085 | 49.945
14 | 1.2879 | 0.02815 | 0.0107 | 45.7513
14.5 | 1.3008 | 0.03122 | 0.0128 | 41.6656
15 | 1.3163 | 0.03425 | 0.0144 | 38.4321
15.5 | 1.3239 | 0.03803 | 0.0161 | 34.812
16 | 1.3449 | 0.04087 | 0.0169 | 32.9068
16.5 | 1.353 | 0.0449 | 0.0179 | 30.1336
17 | 1.3667 | 0.04857 | 0.0184 | 28.1388
17.5 | 1.3776 | 0.05261 | 0.0188 | 26.1851
18 | 1.3818 | 0.0574 | 0.0191 | 24.0732
18.5 | 1.3901 | 0.06195 | 0.019 | 22.4391
19 | 1.3945 | 0.06695 | 0.0187 | 20.829
19.5 | 1.4008 | 0.07191 | 0.0181 | 19.4799
20 | 1.4005 | 0.07773 | 0.0172 | 18.0175

## 60. Re 3M Mach 0.25 (1)
BIGFOIL.COM POLAR EXPORT
NACA63A220
NACA63A220 |  |  |  | Cl Max: | 1.546 | at alpha= | 14 | deg
JavaFoil+Calcfoil stall+Eppler ext transition |  |  |  | L/D Max: | 119.501 | at alpha= | 6 | deg
Re: | 3000000 |  |  | Cd Min: | 0.00627 | at alpha= | -1.5 | deg
Mach: | 0.25 |  |  | Cl=0 at alpha= | -1.6385 | deg
|  |  |  | @ Cl=0.1, Cd= | 0.0063003
|  |  |  | @ Cl=0.4, Cd= | 0.0064817
|  |  |  | @ Cl=0.6, Cd= | 0.006812
alpha (deg) | Cl | Cd | Cm | Cl/Cd
-20 | -0.909 | 0.14044 | 0 | -6.473
-19.5 | -0.97 | 0.11557 | -0.001 | -8.395
-19 | -1.027 | 0.09607 | -0.002 | -10.695
-18.5 | -1.083 | 0.07726 | -0.003 | -14.023
-18 | -1.128 | 0.06593 | -0.003 | -17.102
-17.5 | -1.162 | 0.05887 | -0.004 | -19.74
-17 | -1.192 | 0.05208 | -0.005 | -22.888
-16.5 | -1.213 | 0.04756 | -0.006 | -25.513
-16 | -1.23 | 0.04297 | -0.007 | -28.621
-15.5 | -1.241 | 0.03878 | -0.008 | -32
-15 | -1.245 | 0.03533 | -0.009 | -35.252
-14.5 | -1.244 | 0.03205 | -0.01 | -38.823
-14 | -1.236 | 0.0294 | -0.011 | -42.044
-13.5 | -1.223 | 0.02691 | -0.012 | -45.456
-13 | -1.204 | 0.02497 | -0.013 | -48.21
-12.5 | -1.18 | 0.02324 | -0.014 | -50.756
-12 | -1.151 | 0.02148 | -0.015 | -53.564
-11.5 | -1.116 | 0.02003 | -0.016 | -55.697
-11 | -1.078 | 0.01856 | -0.017 | -58.06
-10.5 | -1.036 | 0.01739 | -0.018 | -59.599
-10 | -0.993 | 0.01606 | -0.019 | -61.857
-9.5 | -0.949 | 0.01484 | -0.021 | -63.962
-9 | -0.901 | 0.01393 | -0.022 | -64.681
-8.5 | -0.851 | 0.01216 | -0.023 | -69.994
-8 | -0.796 | 0.01148 | -0.024 | -69.328
-7.5 | -0.74 | 0.01073 | -0.025 | -68.965
-7 | -0.683 | 0.00873 | -0.026 | -78.205
-6.5 | -0.627 | 0.00892 | -0.028 | -70.317
-6 | -0.565 | 0.00811 | -0.029 | -69.671
-5.5 | -0.501 | 0.00744 | -0.03 | -67.396
-5 | -0.437 | 0.00681 | -0.031 | -64.228
-4.5 | -0.373 | 0.00665 | -0.032 | -56.044
-4 | -0.308 | 0.00657 | -0.033 | -46.856
-3.5 | -0.243 | 0.00645 | -0.034 | -37.658
-3 | -0.178 | 0.00638 | -0.035 | -27.888
-2.5 | -0.113 | 0.00633 | -0.036 | -17.81
-2 | -0.047 | 0.00631 | -0.037 | -7.512
-1.5 | 0.018 | 0.00627 | -0.038 | 2.871
-1 | 0.083 | 0.00629 | -0.039 | 13.278
-0.5 | 0.149 | 0.00633 | -0.04 | 23.509
0 | 0.214 | 0.00639 | -0.042 | 33.567
0.5 | 0.28 | 0.00642 | -0.043 | 43.567
1 | 0.344 | 0.00643 | -0.044 | 53.55
1.5 | 0.409 | 0.00649 | -0.045 | 63.082
2 | 0.474 | 0.00659 | -0.046 | 72.01
2.5 | 0.539 | 0.00669 | -0.047 | 80.645
3 | 0.604 | 0.00682 | -0.048 | 88.55
3.5 | 0.669 | 0.007 | -0.049 | 95.555
4 | 0.733 | 0.0072 | -0.05 | 101.833
4.5 | 0.797 | 0.00741 | -0.051 | 107.531
5 | 0.861 | 0.00765 | -0.052 | 112.449
5.5 | 0.924 | 0.00792 | -0.053 | 116.718
6 | 0.987 | 0.00826 | -0.054 | 119.501
6.5 | 1.038 | 0.00961 | -0.055 | 108.004
7 | 1.094 | 0.01058 | -0.055 | 103.438
7.5 | 1.149 | 0.01183 | -0.056 | 97.11
8 | 1.201 | 0.01304 | -0.057 | 92.14
8.5 | 1.252 | 0.01402 | -0.058 | 89.287
9 | 1.3 | 0.01518 | -0.059 | 85.594
9.5 | 1.343 | 0.01632 | -0.059 | 82.327
10 | 1.385 | 0.01733 | -0.06 | 79.9
10.5 | 1.422 | 0.01856 | -0.061 | 76.625
11 | 1.456 | 0.01972 | -0.062 | 73.845
11.5 | 1.482 | 0.02262 | -0.062 | 65.501
12 | 1.506 | 0.02413 | -0.063 | 62.391
12.5 | 1.524 | 0.02589 | -0.063 | 58.852
13 | 1.536 | 0.02803 | -0.064 | 54.792
13.5 | 1.544 | 0.02997 | -0.064 | 51.517
14 | 1.546 | 0.03217 | -0.065 | 48.051
14.5 | 1.542 | 0.03465 | -0.066 | 44.5
15 | 1.527 | 0.03738 | -0.066 | 40.856
15.5 | 1.504 | 0.04042 | -0.066 | 37.216
16 | 1.474 | 0.044 | -0.067 | 33.506
16.5 | 1.438 | 0.04757 | -0.067 | 30.226
17 | 1.392 | 0.05258 | -0.067 | 26.483
17.5 | 1.342 | 0.0577 | -0.068 | 23.252
18 | 1.284 | 0.06363 | -0.068 | 20.187
18.5 | 1.221 | 0.07068 | -0.067 | 17.28
19 | 1.152 | 0.07978 | -0.067 | 14.44

## 61. Re 3M Mach 0.25 (2)
BIGFOIL.COM POLAR EXPORT
NACA63A220
NACA63A220 |  |  |  | Cl Max: | 1.3424 | at alpha= | 18.5 | deg
XFOIL ncrit=9 |  |  |  | L/D Max: | 109.539 | at alpha= | 6 | deg
Re: | 3000000 |  |  | Cd Min: | 0.09588 | at alpha= | 20 | deg
Mach: | 0.25 |  |  | Cl=0 at alpha= | -1.0141 | deg
|  |  |  | @ Cl=0.1, Cd= | 0.005628
|  |  |  | @ Cl=0.4, Cd= | 0.0059156
|  |  |  | @ Cl=0.6, Cd= | 0.0063057
alpha (deg) | Cl | Cd | Cm | Cl/Cd
-20 | -1.1214 | 0.08934 | -0.0662 | -12.552
-19.5 | -1.1331 | 0.08144 | -0.0692 | -13.9133
-19 | -1.1615 | 0.07197 | -0.0724 | -16.1387
-18.5 | -1.1658 | 0.06557 | -0.0741 | -17.7795
-18 | -1.1678 | 0.05967 | -0.0751 | -19.571
-17.5 | -1.1729 | 0.05374 | -0.0758 | -21.8255
-17 | -1.1745 | 0.04846 | -0.0758 | -24.2365
-16.5 | -1.1658 | 0.04434 | -0.0752 | -26.2923
-16 | -1.1589 | 0.04027 | -0.0743 | -28.7782
-15.5 | -1.1453 | 0.03697 | -0.073 | -30.9792
-14 | -1.0731 | 0.02645 | -0.0752 | -40.5709
-13.5 | -1.0197 | 0.02368 | -0.0798 | -43.0617
-13 | -0.9917 | 0.02142 | -0.079 | -46.2979
-12.5 | -0.9646 | 0.01949 | -0.0773 | -49.492
-12 | -0.9351 | 0.01778 | -0.0755 | -52.5928
-11.5 | -0.9067 | 0.01605 | -0.0736 | -56.4922
-11 | -0.8791 | 0.01446 | -0.0712 | -60.7953
-10.5 | -0.845 | 0.01333 | -0.0689 | -63.3908
-10 | -0.8096 | 0.01239 | -0.0663 | -65.343
-9 | -0.7326 | 0.01095 | -0.061 | -66.9041
-8.5 | -0.6926 | 0.01035 | -0.0582 | -66.9179
-8 | -0.6493 | 0.00985 | -0.0558 | -65.9188
-7.5 | -0.6071 | 0.00931 | -0.053 | -65.2095
-7 | -0.5636 | 0.00886 | -0.0504 | -63.6117
-6 | -0.4891 | 0.00771 | -0.0426 | -63.4371
-5.5 | -0.4481 | 0.00713 | -0.0394 | -62.8471
-5 | -0.4081 | 0.00657 | -0.036 | -62.1157
-4.5 | -0.3624 | 0.00621 | -0.0336 | -58.3575
-4 | -0.3133 | 0.006 | -0.0318 | -52.2167
-3.5 | -0.2632 | 0.00582 | -0.0301 | -45.2234
-3 | -0.2111 | 0.00573 | -0.0289 | -36.8412
-2.5 | -0.1588 | 0.00568 | -0.0277 | -27.9577
-2 | -0.105 | 0.00565 | -0.0268 | -18.5841
-1 | 0.0015 | 0.00559 | -0.0248 | 0.26834
-0.5 | 0.0551 | 0.00562 | -0.0239 | 9.8043
0 | 0.1114 | 0.00563 | -0.0236 | 19.7869
0.5 | 0.167 | 0.00567 | -0.0232 | 29.4533
1 | 0.2248 | 0.00571 | -0.0232 | 39.3695
1.5 | 0.2828 | 0.00577 | -0.0234 | 49.0121
2 | 0.3414 | 0.00586 | -0.0236 | 58.2594
2.5 | 0.4046 | 0.00592 | -0.0249 | 68.3446
3 | 0.471 | 0.00603 | -0.0269 | 78.1095
3.5 | 0.5331 | 0.00617 | -0.028 | 86.4019
4 | 0.5943 | 0.00629 | -0.0288 | 94.4833
4.5 | 0.6523 | 0.00645 | -0.029 | 101.1318
5 | 0.7078 | 0.00668 | -0.0287 | 105.9581
5.5 | 0.7607 | 0.00697 | -0.0278 | 109.1392
6 | 0.8084 | 0.00738 | -0.026 | 109.5393
6.5 | 0.8518 | 0.00789 | -0.0235 | 107.9594
7 | 0.8841 | 0.00873 | -0.0191 | 101.2715
7.5 | 0.9069 | 0.00991 | -0.0135 | 91.5136
8 | 0.9427 | 0.01072 | -0.0102 | 87.9384
8.5 | 0.9623 | 0.01218 | -0.0048 | 79.0066
9 | 0.9967 | 0.01319 | -0.0019 | 75.5648
9.5 | 1.0286 | 0.01439 | 0.0011 | 71.4802
10 | 1.0571 | 0.01585 | 0.0043 | 66.694
11 | 1.1193 | 0.01885 | 0.0091 | 59.3793
11.5 | 1.1423 | 0.02096 | 0.0117 | 54.499
12 | 1.1875 | 0.02294 | 0.0107 | 51.7655
12.5 | 1.2192 | 0.02522 | 0.0114 | 48.3426
13 | 1.2389 | 0.02787 | 0.0138 | 44.4528
13.5 | 1.2561 | 0.03081 | 0.016 | 40.7692
14 | 1.2668 | 0.03438 | 0.0181 | 36.847
14.5 | 1.278 | 0.03808 | 0.0199 | 33.5609
15 | 1.2907 | 0.04183 | 0.0213 | 30.8558
15.5 | 1.2984 | 0.04612 | 0.0225 | 28.1526
16 | 1.314 | 0.04993 | 0.0233 | 26.3168
16.5 | 1.32 | 0.0547 | 0.0239 | 24.1316
17 | 1.3302 | 0.05923 | 0.0242 | 22.4582
17.5 | 1.3358 | 0.06435 | 0.0242 | 20.7584
18 | 1.34 | 0.06971 | 0.0239 | 19.2225
18.5 | 1.3424 | 0.07547 | 0.0233 | 17.7872
19 | 1.3398 | 0.08188 | 0.0222 | 16.363
19.5 | 1.3397 | 0.08821 | 0.0209 | 15.1876
20 | 1.3295 | 0.09588 | 0.0189 | 13.8663

## 62. Re 3M Mach 0.50 (1)
BIGFOIL.COM POLAR EXPORT
NACA63A220
NACA63A220 |  |  |  | Cl Max: | 1.362 | at alpha= | 9.5 | deg
JavaFoil+Calcfoil stall+Eppler ext transition |  |  |  | L/D Max: | 108.329 | at alpha= | 5.5 | deg
Re: | 3000000 |  |  | Cd Min: | 0.00663 | at alpha= | -2 | deg
Mach: | 0.5 |  |  | Cl=0 at alpha= | -1.637 | deg
|  |  |  | @ Cl=0.1, Cd= | 0.006631
|  |  |  | @ Cl=0.4, Cd= | 0.0068663
|  |  |  | @ Cl=0.6, Cd= | 0.0072667
alpha (deg) | Cl | Cd | Cm | Cl/Cd
-20 | -1.068 | 0.17048 | 0 | -6.264
-19.5 | -1.034 | 0.16364 | -0.001 | -6.321
-19 | -1.004 | 0.1621 | -0.001 | -6.191
-18.5 | -0.975 | 0.15397 | -0.002 | -6.331
-18 | -0.951 | 0.15427 | -0.003 | -6.163
-17.5 | -0.917 | 0.1469 | -0.003 | -6.243
-17 | -0.888 | 0.13978 | -0.004 | -6.352
-16.5 | -0.859 | 0.13457 | -0.004 | -6.385
-16 | -0.833 | 0.13337 | -0.005 | -6.244
-15.5 | -0.801 | 0.12673 | -0.005 | -6.32
-15 | -0.772 | 0.12273 | -0.006 | -6.292
-14.5 | -0.745 | 0.1213 | -0.007 | -6.143
-14 | -0.714 | 0.11407 | -0.007 | -6.259
-13.5 | -0.685 | 0.1093 | -0.007 | -6.27
-13 | -0.657 | 0.10453 | -0.008 | -6.287
-12.5 | -0.627 | 0.09818 | -0.008 | -6.388
-12 | -0.609 | 0.08582 | -0.011 | -7.094
-11.5 | -0.646 | 0.03931 | -0.017 | -16.443
-11 | -0.815 | 0.0314 | -0.018 | -25.964
-10.5 | -0.954 | 0.02676 | -0.02 | -35.664
-10 | -0.975 | 0.02387 | -0.021 | -40.841
-9.5 | -0.963 | 0.02178 | -0.022 | -44.207
-9 | -0.934 | 0.01974 | -0.023 | -47.309
-8.5 | -0.894 | 0.01807 | -0.025 | -49.479
-8 | -0.847 | 0.01662 | -0.026 | -50.94
-7.5 | -0.799 | 0.01387 | -0.028 | -57.625
-7 | -0.743 | 0.01264 | -0.029 | -58.819
-6.5 | -0.683 | 0.0114 | -0.03 | -59.878
-6 | -0.618 | 0.01045 | -0.032 | -59.144
-5.5 | -0.553 | 0.00807 | -0.033 | -68.54
-5 | -0.487 | 0.0079 | -0.034 | -61.666
-4.5 | -0.416 | 0.00721 | -0.036 | -57.718
-4 | -0.344 | 0.00702 | -0.037 | -48.952
-3.5 | -0.271 | 0.00689 | -0.038 | -39.38
-3 | -0.199 | 0.0068 | -0.039 | -29.229
-2.5 | -0.126 | 0.00669 | -0.04 | -18.803
-2 | -0.053 | 0.00663 | -0.042 | -7.986
-1.5 | 0.02 | 0.00663 | -0.043 | 3.035
-1 | 0.093 | 0.00663 | -0.044 | 14.064
-0.5 | 0.166 | 0.00664 | -0.045 | 25.066
0 | 0.24 | 0.00672 | -0.046 | 35.645
0.5 | 0.313 | 0.00678 | -0.048 | 46.13
1 | 0.384 | 0.00684 | -0.049 | 56.212
1.5 | 0.457 | 0.00696 | -0.05 | 65.614
2 | 0.529 | 0.00715 | -0.051 | 74.007
2.5 | 0.602 | 0.00727 | -0.052 | 82.804
3 | 0.674 | 0.00748 | -0.054 | 90.112
3.5 | 0.746 | 0.00781 | -0.055 | 95.511
4 | 0.818 | 0.00814 | -0.056 | 100.486
4.5 | 0.88 | 0.00856 | -0.056 | 102.866
5 | 0.948 | 0.0089 | -0.058 | 106.586
5.5 | 1.015 | 0.00937 | -0.059 | 108.329
6 | 1.078 | 0.011 | -0.059 | 98
6.5 | 1.14 | 0.01244 | -0.06 | 91.686
7 | 1.198 | 0.01448 | -0.061 | 82.715
7.5 | 1.249 | 0.01608 | -0.062 | 77.714
8 | 1.295 | 0.01789 | -0.063 | 72.399
8.5 | 1.333 | 0.01977 | -0.064 | 67.409
9 | 1.36 | 0.02161 | -0.064 | 62.907
9.5 | 1.362 | 0.02602 | -0.065 | 52.342
10 | 1.341 | 0.02857 | -0.065 | 46.93
10.5 | 1.249 | 0.03454 | -0.065 | 36.153
11 | 0.849 | 0.03618 | -0.066 | 23.463
11.5 | 0.858 | 0.04903 | -0.065 | 17.506
12 | 0.788 | 0.09335 | -0.038 | 8.439
12.5 | 0.812 | 0.10012 | -0.034 | 8.108
13 | 0.846 | 0.10762 | -0.041 | 7.86
13.5 | 0.869 | 0.10834 | -0.037 | 8.025
14 | 0.902 | 0.11684 | -0.043 | 7.723
14.5 | 0.927 | 0.119 | -0.041 | 7.794

## 63. Re 3M Mach 0.50 (2)
BIGFOIL.COM POLAR EXPORT
NACA63A220
NACA63A220 |  |  |  | Cl Max: | 1.1856 | at alpha= | 15 | deg
XFOIL ncrit=9 |  |  |  | L/D Max: | 100.894 | at alpha= | 5.5 | deg
Re: | 3000000 |  |  | Cd Min: | 0.17729 | at alpha= | 20 | deg
Mach: | 0.5 |  |  | Cl=0 at alpha= | -0.83871 | deg
|  |  |  | @ Cl=0.1, Cd= | 0.006079
|  |  |  | @ Cl=0.4, Cd= | 0.0064133
|  |  |  | @ Cl=0.6, Cd= | 0.0068468
alpha (deg) | Cl | Cd | Cm | Cl/Cd
-19 | -0.6946 | 0.16089 | -0.0461 | -4.3172
-18.5 | -0.7167 | 0.14863 | -0.0535 | -4.822
-18 | -0.7373 | 0.13716 | -0.0602 | -5.3755
-17.5 | -0.7637 | 0.12556 | -0.0667 | -6.0824
-17 | -0.794 | 0.11403 | -0.0729 | -6.9631
-16.5 | -0.8212 | 0.10343 | -0.078 | -7.9397
-16 | -0.8565 | 0.09238 | -0.0831 | -9.2715
-15.5 | -0.8855 | 0.08258 | -0.0869 | -10.7229
-14.5 | -0.9134 | 0.06415 | -0.0964 | -14.2385
-14 | -0.925 | 0.05577 | -0.0989 | -16.586
-13.5 | -0.9045 | 0.04777 | -0.1062 | -18.9345
-13 | -0.8971 | 0.04159 | -0.108 | -21.5701
-12.5 | -0.8881 | 0.03706 | -0.1066 | -23.9638
-12 | -0.8726 | 0.03312 | -0.1048 | -26.3466
-11.5 | -0.8521 | 0.02963 | -0.103 | -28.758
-11 | -0.8304 | 0.02642 | -0.1008 | -31.4307
-10.5 | -0.8063 | 0.02344 | -0.0985 | -34.3985
-10 | -0.7829 | 0.02057 | -0.0959 | -38.0603
-9 | -0.7192 | 0.01601 | -0.0907 | -44.9219
-8.5 | -0.6811 | 0.01423 | -0.0881 | -47.8637
-8 | -0.6426 | 0.01271 | -0.085 | -50.5586
-7.5 | -0.606 | 0.01144 | -0.0811 | -52.972
-7 | -0.5676 | 0.01045 | -0.0766 | -54.3158
-6.5 | -0.5301 | 0.00961 | -0.0714 | -55.1613
-6 | -0.4925 | 0.00886 | -0.0659 | -55.5869
-5 | -0.425 | 0.00749 | -0.0528 | -56.7423
-4.5 | -0.3955 | 0.00689 | -0.0451 | -57.402
-3.5 | -0.3009 | 0.00631 | -0.0363 | -47.6862
-3 | -0.2468 | 0.00616 | -0.0333 | -40.0649
-2.5 | -0.1924 | 0.0061 | -0.0304 | -31.541
-2 | -0.1338 | 0.00606 | -0.0284 | -22.0792
-1 | -0.019 | 0.00601 | -0.0241 | -3.1614
-0.5 | 0.0399 | 0.00603 | -0.0224 | 6.6169
0 | 0.1012 | 0.00608 | -0.0212 | 16.6447
0.5 | 0.1628 | 0.00612 | -0.0201 | 26.6013
1.5 | 0.2917 | 0.00626 | -0.0191 | 46.5974
2.5 | 0.433 | 0.00646 | -0.0207 | 67.0279
3 | 0.5032 | 0.00663 | -0.0214 | 75.8974
3.5 | 0.5717 | 0.00677 | -0.0216 | 84.4461
4 | 0.638 | 0.00695 | -0.0212 | 91.7986
4.5 | 0.6987 | 0.00724 | -0.0198 | 96.5055
5 | 0.7596 | 0.00753 | -0.0183 | 100.8765
5.5 | 0.8122 | 0.00805 | -0.0154 | 100.8944
6 | 0.8594 | 0.00873 | -0.0117 | 98.4422
6.5 | 0.8929 | 0.00985 | -0.0062 | 90.6497
7 | 0.9165 | 0.01143 | 0.0002 | 80.1837
7.5 | 0.9272 | 0.01374 | 0.0073 | 67.4818
8 | 0.96 | 0.0155 | 0.0113 | 61.9355
8.5 | 0.9629 | 0.01884 | 0.0172 | 51.1093
9 | 0.9923 | 0.02123 | 0.0205 | 46.7405
9.5 | 1.0169 | 0.02401 | 0.0238 | 42.3532
11.5 | 1.1014 | 0.03756 | 0.0344 | 29.3237
12 | 1.12 | 0.04152 | 0.0364 | 26.975
12.5 | 1.147 | 0.04631 | 0.036 | 24.7679
13 | 1.1662 | 0.05133 | 0.0361 | 22.7197
13.5 | 1.1712 | 0.05676 | 0.0374 | 20.6342
14 | 1.1807 | 0.06213 | 0.0384 | 19.0037
14.5 | 1.182 | 0.06833 | 0.0389 | 17.2984
15 | 1.1856 | 0.0746 | 0.039 | 15.8928
15.5 | 1.1802 | 0.08193 | 0.0382 | 14.405
16 | 1.1678 | 0.09022 | 0.0366 | 12.9439
16.5 | 1.1553 | 0.09883 | 0.0343 | 11.6898
17 | 1.1354 | 0.10856 | 0.0309 | 10.4587
17.5 | 1.1075 | 0.11954 | 0.026 | 9.2647
18 | 1.0851 | 0.13036 | 0.0208 | 8.3239
18.5 | 1.0611 | 0.14179 | 0.0145 | 7.4836
19 | 1.0386 | 0.15342 | 0.0076 | 6.7697
19.5 | 1.0195 | 0.16515 | 0.0002 | 6.1732
20 | 1.0004 | 0.17729 | -0.0077 | 5.6427

## 64. Re 4M Mach 0.00 (1)
BIGFOIL.COM POLAR EXPORT
NACA63A220
NACA63A220 |  |  |  | Cl Max: | 1.632 | at alpha= | 15.5 | deg
JavaFoil+Calcfoil stall+Eppler ext transition |  |  |  | L/D Max: | 120.113 | at alpha= | 5.5 | deg
Re: | 4000000 |  |  | Cd Min: | 0.00602 | at alpha= | -1 | deg
Mach: | 0 |  |  | Cl=0 at alpha= | -1.6349 | deg
|  |  |  | @ Cl=0.1, Cd= | 0.0060321
|  |  |  | @ Cl=0.4, Cd= | 0.0062332
|  |  |  | @ Cl=0.6, Cd= | 0.0065709
alpha (deg) | Cl | Cd | Cm | Cl/Cd
-20 | -1.33 | 0.06178 | 0 | -21.53
-19.5 | -1.341 | 0.05758 | -0.001 | -23.29
-19 | -1.353 | 0.05155 | -0.002 | -26.249
-18.5 | -1.358 | 0.0484 | -0.003 | -28.06
-18 | -1.362 | 0.04456 | -0.004 | -30.571
-17.5 | -1.365 | 0.04039 | -0.004 | -33.786
-17 | -1.361 | 0.03773 | -0.005 | -36.075
-16.5 | -1.356 | 0.03472 | -0.006 | -39.043
-16 | -1.347 | 0.03202 | -0.007 | -42.057
-15.5 | -1.334 | 0.02985 | -0.008 | -44.692
-15 | -1.319 | 0.02746 | -0.009 | -48.018
-14.5 | -1.299 | 0.0254 | -0.01 | -51.153
-14 | -1.276 | 0.02369 | -0.011 | -53.879
-13.5 | -1.25 | 0.02222 | -0.012 | -56.245
-13 | -1.221 | 0.02046 | -0.013 | -59.676
-12.5 | -1.188 | 0.01915 | -0.014 | -62.069
-12 | -1.153 | 0.01783 | -0.015 | -64.649
-11.5 | -1.114 | 0.01656 | -0.016 | -67.291
-11 | -1.074 | 0.01544 | -0.017 | -69.518
-10.5 | -1.032 | 0.0143 | -0.018 | -72.174
-10 | -0.985 | 0.01356 | -0.019 | -72.629
-9.5 | -0.935 | 0.0129 | -0.02 | -72.507
-9 | -0.886 | 0.01149 | -0.021 | -77.121
-8.5 | -0.832 | 0.01094 | -0.022 | -76.065
-8 | -0.778 | 0.01034 | -0.023 | -75.252
-7.5 | -0.728 | 0.00952 | -0.025 | -76.446
-7 | -0.669 | 0.00898 | -0.026 | -74.491
-6.5 | -0.608 | 0.00847 | -0.027 | -71.837
-6 | -0.548 | 0.00783 | -0.028 | -69.918
-5.5 | -0.486 | 0.00729 | -0.029 | -66.664
-5 | -0.424 | 0.00657 | -0.03 | -64.463
-4.5 | -0.361 | 0.00642 | -0.031 | -56.267
-4 | -0.298 | 0.00628 | -0.032 | -47.48
-3.5 | -0.235 | 0.00621 | -0.033 | -37.9
-3 | -0.172 | 0.00614 | -0.034 | -28.052
-2.5 | -0.109 | 0.00609 | -0.035 | -17.916
-2 | -0.046 | 0.00605 | -0.036 | -7.588
-1.5 | 0.017 | 0.00603 | -0.037 | 2.891
-1 | 0.081 | 0.00602 | -0.038 | 13.415
-0.5 | 0.144 | 0.00606 | -0.039 | 23.779
0 | 0.208 | 0.00607 | -0.04 | 34.216
0.5 | 0.271 | 0.00609 | -0.041 | 44.496
1 | 0.333 | 0.00615 | -0.042 | 54.192
1.5 | 0.396 | 0.00623 | -0.043 | 63.634
2 | 0.459 | 0.00628 | -0.044 | 73.144
2.5 | 0.522 | 0.00637 | -0.045 | 81.977
3 | 0.585 | 0.00654 | -0.046 | 89.495
3.5 | 0.648 | 0.00667 | -0.047 | 97.084
4 | 0.71 | 0.00685 | -0.048 | 103.644
4.5 | 0.772 | 0.00702 | -0.049 | 109.935
5 | 0.834 | 0.00722 | -0.05 | 115.45
5.5 | 0.895 | 0.00745 | -0.051 | 120.113
6 | 0.956 | 0.00833 | -0.052 | 114.868
6.5 | 1.017 | 0.00909 | -0.053 | 111.863
7 | 1.065 | 0.01005 | -0.054 | 106.038
7.5 | 1.118 | 0.01105 | -0.055 | 101.249
8 | 1.171 | 0.01185 | -0.055 | 98.806
8.5 | 1.223 | 0.01261 | -0.056 | 96.942
9 | 1.272 | 0.01348 | -0.057 | 94.368
9.5 | 1.319 | 0.01436 | -0.058 | 91.884
10 | 1.364 | 0.01516 | -0.059 | 90.01
10.5 | 1.406 | 0.01607 | -0.059 | 87.489
11 | 1.444 | 0.01695 | -0.06 | 85.211
11.5 | 1.48 | 0.01799 | -0.061 | 82.31
12 | 1.51 | 0.02033 | -0.061 | 74.288
12.5 | 1.539 | 0.0216 | -0.062 | 71.271
13 | 1.566 | 0.02282 | -0.063 | 68.627
13.5 | 1.588 | 0.02429 | -0.063 | 65.386
14 | 1.606 | 0.02601 | -0.064 | 61.721
14.5 | 1.62 | 0.02775 | -0.064 | 58.384
15 | 1.628 | 0.02969 | -0.065 | 54.827
15.5 | 1.632 | 0.03148 | -0.065 | 51.853
16 | 1.632 | 0.03356 | -0.066 | 48.634
16.5 | 1.628 | 0.03598 | -0.066 | 45.243
17 | 1.621 | 0.03847 | -0.067 | 42.129
17.5 | 1.609 | 0.04134 | -0.067 | 38.927
18 | 1.594 | 0.04427 | -0.068 | 36.014
18.5 | 1.577 | 0.04744 | -0.068 | 33.241
19 | 1.554 | 0.05192 | -0.068 | 29.939
19.5 | 1.531 | 0.05601 | -0.069 | 27.325
20 | 1.504 | 0.06027 | -0.069 | 24.963

## 65. Re 4M Mach 0.00 (2)
BIGFOIL.COM POLAR EXPORT
NACA63A220
NACA63A220 |  |  |  | Cl Max: | 1.4461 | at alpha= | 19.5 | deg
XFOIL ncrit=9 |  |  |  | L/D Max: | 114.079 | at alpha= | 5.5 | deg
Re: | 4000000 |  |  | Cd Min: | 0.0709 | at alpha= | 20 | deg
Mach: | 0 |  |  | Cl=0 at alpha= | -1.0674 | deg
|  |  |  | @ Cl=0.1, Cd= | 0.0052339
|  |  |  | @ Cl=0.4, Cd= | 0.0055041
|  |  |  | @ Cl=0.6, Cd= | 0.0058891
alpha (deg) | Cl | Cd | Cm | Cl/Cd
-20 | -1.2971 | 0.05821 | -0.0668 | -22.2831
-19.5 | -1.3009 | 0.05262 | -0.0677 | -24.7225
-19 | -1.2963 | 0.04811 | -0.0681 | -26.9445
-18.5 | -1.2852 | 0.04441 | -0.0681 | -28.9394
-18 | -1.2822 | 0.04011 | -0.0678 | -31.9671
-17.5 | -1.2738 | 0.03658 | -0.0669 | -34.8223
-17 | -1.265 | 0.03324 | -0.0657 | -38.0566
-16.5 | -1.2512 | 0.03047 | -0.0643 | -41.0633
-16 | -1.2379 | 0.02787 | -0.0625 | -44.4169
-15.5 | -1.2041 | 0.02562 | -0.0638 | -46.9984
-15 | -1.1573 | 0.0234 | -0.0675 | -49.4573
-14.5 | -1.1221 | 0.02118 | -0.0681 | -52.9792
-14 | -1.0828 | 0.0192 | -0.0697 | -56.3958
-13.5 | -1.0557 | 0.01758 | -0.0682 | -60.0512
-13 | -1.0269 | 0.01616 | -0.0666 | -63.5458
-12.5 | -0.9963 | 0.01491 | -0.0649 | -66.8209
-12 | -0.9632 | 0.01389 | -0.0631 | -69.3449
-11.5 | -0.9332 | 0.01284 | -0.0606 | -72.6791
-11 | -0.8999 | 0.01203 | -0.0582 | -74.8047
-10.5 | -0.8623 | 0.0114 | -0.0561 | -75.6404
-10 | -0.824 | 0.01084 | -0.0538 | -76.0148
-9.5 | -0.7835 | 0.01034 | -0.0517 | -75.7737
-9 | -0.74 | 0.0099 | -0.05 | -74.7475
-8 | -0.6528 | 0.0091 | -0.0463 | -71.7363
-7.5 | -0.6144 | 0.00866 | -0.0433 | -70.9469
-7 | -0.5705 | 0.00828 | -0.0413 | -68.901
-6.5 | -0.5254 | 0.00783 | -0.0396 | -67.1009
-6 | -0.4822 | 0.00733 | -0.0375 | -65.7844
-5.5 | -0.4385 | 0.00686 | -0.0354 | -63.9213
-5 | -0.3968 | 0.00635 | -0.0328 | -62.4882
-4.5 | -0.3527 | 0.00595 | -0.0307 | -59.2773
-4 | -0.3033 | 0.00574 | -0.0295 | -52.8397
-3.5 | -0.2559 | 0.00549 | -0.028 | -46.612
-3 | -0.2041 | 0.00538 | -0.0272 | -37.9368
-2.5 | -0.1522 | 0.00529 | -0.0265 | -28.7713
-2 | -0.0989 | 0.00529 | -0.0261 | -18.6957
-1.5 | -0.0462 | 0.00523 | -0.0255 | -8.8337
-1 | 0.0072 | 0.00523 | -0.0251 | 1.3767
-0.5 | 0.062 | 0.00522 | -0.025 | 11.8774
0 | 0.1167 | 0.00524 | -0.0249 | 22.271
0.5 | 0.1734 | 0.00525 | -0.0252 | 33.0286
1 | 0.2298 | 0.0053 | -0.0255 | 43.3585
1.5 | 0.2874 | 0.00536 | -0.026 | 53.6194
2 | 0.3465 | 0.00543 | -0.0269 | 63.8122
2.5 | 0.4115 | 0.00552 | -0.0292 | 74.5471
3 | 0.4741 | 0.00562 | -0.031 | 84.3594
3.5 | 0.5342 | 0.00573 | -0.0322 | 93.2286
4 | 0.5909 | 0.00587 | -0.0326 | 100.6644
4.5 | 0.648 | 0.00599 | -0.0332 | 108.1803
5 | 0.6987 | 0.00629 | -0.0325 | 111.0811
5.5 | 0.7495 | 0.00657 | -0.0319 | 114.0791
6 | 0.7941 | 0.00704 | -0.0301 | 112.7983
6.5 | 0.8338 | 0.00765 | -0.0274 | 108.9935
7 | 0.8675 | 0.0084 | -0.0238 | 103.2738
7.5 | 0.8988 | 0.00921 | -0.0198 | 97.5896
8 | 0.9363 | 0.00984 | -0.0171 | 95.1524
8.5 | 0.964 | 0.01082 | -0.0131 | 89.0943
9 | 1.0007 | 0.01153 | -0.0106 | 86.791
9.5 | 1.0366 | 0.01231 | -0.0082 | 84.208
10 | 1.0674 | 0.01333 | -0.0053 | 80.075
10.5 | 1.1042 | 0.01416 | -0.0034 | 77.9802
11 | 1.138 | 0.01517 | -0.0013 | 75.0165
11.5 | 1.1625 | 0.0167 | 0.0016 | 69.6108
12 | 1.1952 | 0.0179 | 0.0033 | 66.7709
12.5 | 1.2326 | 0.01929 | 0.0039 | 63.8984
13 | 1.2716 | 0.02105 | 0.0032 | 60.4086
13.5 | 1.2938 | 0.02305 | 0.0055 | 56.1302
14 | 1.3081 | 0.02571 | 0.0081 | 50.879
14.5 | 1.3258 | 0.02826 | 0.0101 | 46.9144
15 | 1.3422 | 0.03104 | 0.0119 | 43.241
15.5 | 1.3524 | 0.03443 | 0.0137 | 39.2797
16 | 1.3746 | 0.037 | 0.0146 | 37.1514
16.5 | 1.384 | 0.04072 | 0.0158 | 33.9882
17 | 1.3986 | 0.0441 | 0.0166 | 31.7143
17.5 | 1.4132 | 0.04759 | 0.0172 | 29.6953
18 | 1.4243 | 0.05151 | 0.0175 | 27.6509
18.5 | 1.4334 | 0.0557 | 0.0177 | 25.7343
19 | 1.4423 | 0.06003 | 0.0177 | 24.0263
19.5 | 1.4461 | 0.06499 | 0.0174 | 22.2511
20 | 1.4427 | 0.0709 | 0.0168 | 20.3484

## 66. Re 4M Mach 0.10 (1)
BIGFOIL.COM POLAR EXPORT
NACA63A220
NACA63A220 |  |  |  | Cl Max: | 1.619 | at alpha= | 15.5 | deg
JavaFoil+Calcfoil stall+Eppler ext transition |  |  |  | L/D Max: | 120.342 | at alpha= | 5.5 | deg
Re: | 4000000 |  |  | Cd Min: | 0.00603 | at alpha= | -1.5 | deg
Mach: | 0.1 |  |  | Cl=0 at alpha= | -1.6406 | deg
|  |  |  | @ Cl=0.1, Cd= | 0.0060389
|  |  |  | @ Cl=0.4, Cd= | 0.0062328
|  |  |  | @ Cl=0.6, Cd= | 0.0065743
alpha (deg) | Cl | Cd | Cm | Cl/Cd
-20 | -1.291 | 0.06507 | 0 | -19.833
-19.5 | -1.308 | 0.05905 | -0.001 | -22.149
-19 | -1.322 | 0.0539 | -0.002 | -24.526
-18.5 | -1.331 | 0.05042 | -0.003 | -26.392
-18 | -1.338 | 0.0463 | -0.004 | -28.907
-17.5 | -1.344 | 0.04179 | -0.004 | -32.163
-17 | -1.344 | 0.03897 | -0.005 | -34.485
-16.5 | -1.341 | 0.03595 | -0.006 | -37.307
-16 | -1.335 | 0.03306 | -0.007 | -40.378
-15.5 | -1.325 | 0.03063 | -0.008 | -43.252
-15 | -1.312 | 0.02811 | -0.009 | -46.665
-14.5 | -1.294 | 0.02597 | -0.01 | -49.852
-14 | -1.273 | 0.02422 | -0.011 | -52.555
-13.5 | -1.248 | 0.02258 | -0.012 | -55.261
-13 | -1.22 | 0.02088 | -0.013 | -58.446
-12.5 | -1.189 | 0.0195 | -0.014 | -60.965
-12 | -1.154 | 0.01814 | -0.015 | -63.616
-11.5 | -1.115 | 0.01695 | -0.016 | -65.782
-11 | -1.075 | 0.01575 | -0.017 | -68.252
-10.5 | -1.034 | 0.01453 | -0.018 | -71.146
-10 | -0.988 | 0.01377 | -0.019 | -71.736
-9.5 | -0.938 | 0.01304 | -0.02 | -71.969
-9 | -0.889 | 0.01161 | -0.021 | -76.56
-8.5 | -0.836 | 0.01103 | -0.022 | -75.775
-8 | -0.781 | 0.01044 | -0.023 | -74.811
-7.5 | -0.731 | 0.00957 | -0.025 | -76.407
-7 | -0.672 | 0.00901 | -0.026 | -74.54
-6.5 | -0.611 | 0.00853 | -0.027 | -71.642
-6 | -0.55 | 0.0079 | -0.028 | -69.682
-5.5 | -0.488 | 0.00736 | -0.029 | -66.341
-5 | -0.426 | 0.00681 | -0.03 | -62.552
-4.5 | -0.363 | 0.00643 | -0.031 | -56.466
-4 | -0.3 | 0.00632 | -0.032 | -47.454
-3.5 | -0.237 | 0.00621 | -0.033 | -38.064
-3 | -0.173 | 0.00615 | -0.034 | -28.158
-2.5 | -0.11 | 0.00609 | -0.035 | -17.994
-2 | -0.046 | 0.00605 | -0.036 | -7.621
-1.5 | 0.018 | 0.00603 | -0.037 | 2.905
-1 | 0.081 | 0.00603 | -0.038 | 13.479
-0.5 | 0.145 | 0.00606 | -0.039 | 23.916
0 | 0.209 | 0.00607 | -0.04 | 34.354
0.5 | 0.272 | 0.00609 | -0.041 | 44.687
1 | 0.335 | 0.00615 | -0.043 | 54.456
1.5 | 0.398 | 0.00623 | -0.044 | 63.894
2 | 0.462 | 0.00632 | -0.045 | 73.081
2.5 | 0.525 | 0.00641 | -0.046 | 81.852
3 | 0.588 | 0.00654 | -0.047 | 89.873
3.5 | 0.651 | 0.00672 | -0.048 | 96.918
4 | 0.714 | 0.00687 | -0.049 | 103.884
4.5 | 0.776 | 0.00707 | -0.05 | 109.79
5 | 0.838 | 0.00724 | -0.051 | 115.793
5.5 | 0.9 | 0.00748 | -0.052 | 120.342
6 | 0.961 | 0.0084 | -0.053 | 114.387
6.5 | 1.021 | 0.00923 | -0.054 | 110.689
7 | 1.069 | 0.01016 | -0.054 | 105.271
7.5 | 1.123 | 0.01116 | -0.055 | 100.612
8 | 1.176 | 0.01196 | -0.056 | 98.329
8.5 | 1.228 | 0.01274 | -0.056 | 96.336
9 | 1.277 | 0.01367 | -0.057 | 93.394
9.5 | 1.324 | 0.01451 | -0.058 | 91.24
10 | 1.368 | 0.01534 | -0.059 | 89.211
10.5 | 1.409 | 0.01631 | -0.06 | 86.38
11 | 1.447 | 0.01724 | -0.06 | 83.954
11.5 | 1.482 | 0.01829 | -0.061 | 81.061
12 | 1.511 | 0.02066 | -0.062 | 73.157
12.5 | 1.539 | 0.02198 | -0.062 | 70.032
13 | 1.564 | 0.02321 | -0.063 | 67.389
13.5 | 1.584 | 0.02477 | -0.064 | 63.956
14 | 1.6 | 0.02661 | -0.064 | 60.125
14.5 | 1.612 | 0.02841 | -0.065 | 56.758
15 | 1.618 | 0.03041 | -0.065 | 53.207
15.5 | 1.619 | 0.03252 | -0.066 | 49.784
16 | 1.616 | 0.03471 | -0.066 | 46.559
16.5 | 1.608 | 0.0373 | -0.067 | 43.101
17 | 1.597 | 0.03963 | -0.067 | 40.299
17.5 | 1.582 | 0.04263 | -0.067 | 37.106
18 | 1.563 | 0.04576 | -0.068 | 34.158
18.5 | 1.54 | 0.04946 | -0.068 | 31.143
19 | 1.514 | 0.05406 | -0.068 | 27.999
19.5 | 1.485 | 0.05852 | -0.069 | 25.374
20 | 1.453 | 0.06369 | -0.069 | 22.815

## 67. Re 4M Mach 0.10 (2)
BIGFOIL.COM POLAR EXPORT
NACA63A220
NACA63A220 |  |  |  | Cl Max: | 1.4359 | at alpha= | 19.5 | deg
XFOIL ncrit=9 |  |  |  | L/D Max: | 113.812 | at alpha= | 5.5 | deg
Re: | 4000000 |  |  | Cd Min: | 0.07364 | at alpha= | 20 | deg
Mach: | 0.1 |  |  | Cl=0 at alpha= | -1.0599 | deg
|  |  |  | @ Cl=0.1, Cd= | 0.0052403
|  |  |  | @ Cl=0.4, Cd= | 0.0055223
|  |  |  | @ Cl=0.6, Cd= | 0.0059042
alpha (deg) | Cl | Cd | Cm | Cl/Cd
-20 | -1.2842 | 0.06124 | -0.0678 | -20.97
-19.5 | -1.2897 | 0.05535 | -0.0688 | -23.3008
-19 | -1.283 | 0.05089 | -0.0694 | -25.2112
-18.5 | -1.2734 | 0.04689 | -0.0696 | -27.1572
-18 | -1.2721 | 0.04231 | -0.0693 | -30.0662
-17.5 | -1.2649 | 0.03852 | -0.0686 | -32.8375
-17 | -1.2584 | 0.03486 | -0.0675 | -36.0987
-16.5 | -1.2455 | 0.0319 | -0.0662 | -39.0439
-16 | -1.2326 | 0.02915 | -0.0644 | -42.2847
-15 | -1.1677 | 0.02415 | -0.0666 | -48.352
-14.5 | -1.1238 | 0.02197 | -0.0692 | -51.1516
-14 | -1.0803 | 0.01996 | -0.0715 | -54.1232
-13.5 | -1.054 | 0.01821 | -0.07 | -57.8803
-13 | -1.0259 | 0.01668 | -0.0683 | -61.5048
-12.5 | -0.9949 | 0.01538 | -0.0667 | -64.6879
-12 | -0.9628 | 0.01422 | -0.0649 | -67.7075
-11.5 | -0.9314 | 0.01317 | -0.0626 | -70.7213
-11 | -0.9 | 0.01223 | -0.06 | -73.5895
-10.5 | -0.8626 | 0.01156 | -0.0578 | -74.6194
-9.5 | -0.7849 | 0.01042 | -0.0531 | -75.3263
-9 | -0.7416 | 0.00998 | -0.0513 | -74.3086
-8.5 | -0.6977 | 0.00955 | -0.0495 | -73.0576
-8 | -0.6536 | 0.00916 | -0.0476 | -71.3537
-7.5 | -0.6144 | 0.0087 | -0.0446 | -70.6207
-7 | -0.5719 | 0.00834 | -0.0422 | -68.5731
-6.5 | -0.5271 | 0.00787 | -0.0403 | -66.9759
-6 | -0.4837 | 0.00737 | -0.0381 | -65.6309
-5.5 | -0.4398 | 0.0069 | -0.036 | -63.7391
-5 | -0.3985 | 0.00637 | -0.0333 | -62.5589
-4 | -0.3049 | 0.00576 | -0.0298 | -52.934
-3.5 | -0.2574 | 0.0055 | -0.0282 | -46.8
-3 | -0.2056 | 0.0054 | -0.0274 | -38.0741
-2.5 | -0.1535 | 0.00531 | -0.0266 | -28.9077
-2 | -0.1 | 0.00531 | -0.0261 | -18.8324
-1.5 | -0.047 | 0.00524 | -0.0256 | -8.9695
-1 | 0.0064 | 0.00525 | -0.0251 | 1.219
-0.5 | 0.0615 | 0.00523 | -0.0249 | 11.7591
0.5 | 0.1734 | 0.00526 | -0.0251 | 32.9658
1 | 0.2302 | 0.00532 | -0.0254 | 43.2707
1.5 | 0.288 | 0.00538 | -0.0259 | 53.5316
2 | 0.3477 | 0.00545 | -0.0269 | 63.7982
2.5 | 0.4128 | 0.00554 | -0.0291 | 74.5126
3 | 0.476 | 0.00564 | -0.0309 | 84.3972
3.5 | 0.5361 | 0.00576 | -0.032 | 93.0729
4 | 0.5932 | 0.00589 | -0.0324 | 100.7131
4.5 | 0.6506 | 0.00601 | -0.033 | 108.2529
5 | 0.7015 | 0.00631 | -0.0322 | 111.1727
5.5 | 0.7523 | 0.00661 | -0.0315 | 113.8124
6 | 0.7971 | 0.00708 | -0.0297 | 112.5847
6.5 | 0.8367 | 0.0077 | -0.0269 | 108.6623
7 | 0.8696 | 0.00846 | -0.023 | 102.7896
7.5 | 0.9002 | 0.00931 | -0.0189 | 96.6917
8 | 0.938 | 0.00994 | -0.0162 | 94.3662
8.5 | 0.9653 | 0.01095 | -0.012 | 88.1553
9 | 1.0017 | 0.0117 | -0.0094 | 85.6154
9.5 | 1.0372 | 0.01253 | -0.0069 | 82.7773
10 | 1.0679 | 0.01359 | -0.004 | 78.5798
10.5 | 1.104 | 0.01449 | -0.002 | 76.1905
11 | 1.1379 | 0.01555 | 0.0001 | 73.1768
11.5 | 1.1631 | 0.01711 | 0.0029 | 67.9778
12 | 1.1944 | 0.01844 | 0.0048 | 64.7722
12.5 | 1.2322 | 0.01993 | 0.0052 | 61.8264
13 | 1.2694 | 0.02183 | 0.0048 | 58.1493
13.5 | 1.291 | 0.02395 | 0.0071 | 53.904
14 | 1.3063 | 0.02664 | 0.0096 | 49.0353
14.5 | 1.3225 | 0.02939 | 0.0116 | 44.9983
15 | 1.3378 | 0.03235 | 0.0134 | 41.3539
15.5 | 1.3483 | 0.0358 | 0.0151 | 37.662
16 | 1.371 | 0.03842 | 0.016 | 35.6845
16.5 | 1.3795 | 0.04233 | 0.0172 | 32.5892
17 | 1.3933 | 0.04589 | 0.0179 | 30.3617
17.5 | 1.4073 | 0.04956 | 0.0184 | 28.3959
18 | 1.4155 | 0.05383 | 0.0188 | 26.2957
18.5 | 1.424 | 0.05822 | 0.0189 | 24.4589
19 | 1.4327 | 0.06269 | 0.0187 | 22.8537
19.5 | 1.4359 | 0.06781 | 0.0184 | 21.1753
20 | 1.4343 | 0.07364 | 0.0177 | 19.4772

## 68. Re 4M Mach 0.25 (1)
BIGFOIL.COM POLAR EXPORT
NACA63A220
NACA63A220 |  |  |  | Cl Max: | 1.55 | at alpha= | 14 | deg
JavaFoil+Calcfoil stall+Eppler ext transition |  |  |  | L/D Max: | 119.373 | at alpha= | 5.5 | deg
Re: | 4000000 |  |  | Cd Min: | 0.00609 | at alpha= | -1 | deg
Mach: | 0.25 |  |  | Cl=0 at alpha= | -1.6385 | deg
|  |  |  | @ Cl=0.1, Cd= | 0.006108
|  |  |  | @ Cl=0.4, Cd= | 0.0063375
|  |  |  | @ Cl=0.6, Cd= | 0.0066714
alpha (deg) | Cl | Cd | Cm | Cl/Cd
-20 | -0.92 | 0.12653 | 0 | -7.274
-19.5 | -0.985 | 0.10116 | -0.001 | -9.74
-19 | -1.042 | 0.08391 | -0.002 | -12.415
-18.5 | -1.094 | 0.06916 | -0.003 | -15.812
-18 | -1.136 | 0.06001 | -0.004 | -18.926
-17.5 | -1.169 | 0.05384 | -0.004 | -21.719
-17 | -1.198 | 0.04805 | -0.005 | -24.936
-16.5 | -1.219 | 0.04419 | -0.006 | -27.585
-16 | -1.235 | 0.04001 | -0.007 | -30.87
-15.5 | -1.246 | 0.03634 | -0.008 | -34.273
-15 | -1.25 | 0.03309 | -0.009 | -37.768
-14.5 | -1.248 | 0.03 | -0.01 | -41.607
-14 | -1.24 | 0.02758 | -0.011 | -44.977
-13.5 | -1.227 | 0.02533 | -0.012 | -48.426
-13 | -1.207 | 0.02349 | -0.013 | -51.401
-12.5 | -1.183 | 0.02182 | -0.014 | -54.228
-12 | -1.155 | 0.02011 | -0.015 | -57.42
-11.5 | -1.119 | 0.01878 | -0.016 | -59.606
-11 | -1.081 | 0.01745 | -0.017 | -61.946
-10.5 | -1.041 | 0.01624 | -0.018 | -64.093
-10 | -0.999 | 0.01493 | -0.019 | -66.926
-9.5 | -0.954 | 0.01389 | -0.021 | -68.644
-9 | -0.903 | 0.01315 | -0.022 | -68.702
-8.5 | -0.853 | 0.01161 | -0.023 | -73.43
-8 | -0.797 | 0.01106 | -0.024 | -72.064
-7.5 | -0.741 | 0.01044 | -0.025 | -70.973
-7 | -0.689 | 0.00949 | -0.027 | -72.608
-6.5 | -0.627 | 0.00879 | -0.028 | -71.356
-6 | -0.565 | 0.00827 | -0.029 | -68.303
-5.5 | -0.501 | 0.00759 | -0.03 | -66.051
-5 | -0.437 | 0.00705 | -0.031 | -62.063
-4.5 | -0.373 | 0.00652 | -0.032 | -57.167
-4 | -0.308 | 0.00639 | -0.033 | -48.176
-3.5 | -0.243 | 0.00631 | -0.034 | -38.486
-3 | -0.178 | 0.00625 | -0.035 | -28.481
-2.5 | -0.113 | 0.00619 | -0.036 | -18.193
-2 | -0.047 | 0.00616 | -0.037 | -7.69
-1.5 | 0.018 | 0.0061 | -0.038 | 2.951
-1 | 0.083 | 0.00609 | -0.039 | 13.695
-0.5 | 0.149 | 0.00616 | -0.04 | 24.161
0 | 0.214 | 0.00613 | -0.042 | 34.985
0.5 | 0.28 | 0.00619 | -0.043 | 45.235
1 | 0.344 | 0.00626 | -0.044 | 54.97
1.5 | 0.409 | 0.00635 | -0.045 | 64.47
2 | 0.474 | 0.00643 | -0.046 | 73.777
2.5 | 0.539 | 0.00654 | -0.047 | 82.455
3 | 0.604 | 0.00668 | -0.048 | 90.356
3.5 | 0.669 | 0.00685 | -0.049 | 97.634
4 | 0.733 | 0.00704 | -0.05 | 104.105
4.5 | 0.797 | 0.00721 | -0.051 | 110.622
5 | 0.861 | 0.00746 | -0.052 | 115.396
5.5 | 0.924 | 0.00774 | -0.053 | 119.373
6 | 0.987 | 0.00889 | -0.054 | 110.977
6.5 | 1.037 | 0.00979 | -0.055 | 105.969
7 | 1.094 | 0.01077 | -0.055 | 101.6
7.5 | 1.149 | 0.0118 | -0.056 | 97.384
8 | 1.202 | 0.01268 | -0.057 | 94.788
8.5 | 1.253 | 0.01365 | -0.058 | 91.83
9 | 1.301 | 0.01469 | -0.059 | 88.564
9.5 | 1.346 | 0.01558 | -0.059 | 86.412
10 | 1.387 | 0.01658 | -0.06 | 83.7
10.5 | 1.425 | 0.01767 | -0.061 | 80.649
11 | 1.459 | 0.01875 | -0.062 | 77.813
11.5 | 1.485 | 0.0214 | -0.062 | 69.405
12 | 1.51 | 0.02275 | -0.063 | 66.358
12.5 | 1.529 | 0.02434 | -0.064 | 62.812
13 | 1.541 | 0.02635 | -0.064 | 58.495
13.5 | 1.549 | 0.02818 | -0.065 | 54.955
14 | 1.55 | 0.03023 | -0.065 | 51.288
14.5 | 1.546 | 0.0326 | -0.066 | 47.427
15 | 1.532 | 0.03519 | -0.066 | 43.532
15.5 | 1.509 | 0.03809 | -0.067 | 39.619
16 | 1.479 | 0.04153 | -0.067 | 35.607
16.5 | 1.443 | 0.04457 | -0.067 | 32.366
17 | 1.398 | 0.04915 | -0.068 | 28.434
17.5 | 1.347 | 0.05386 | -0.068 | 25.014
18 | 1.29 | 0.05927 | -0.068 | 21.772
18.5 | 1.228 | 0.06553 | -0.068 | 18.737
19 | 1.159 | 0.07352 | -0.068 | 15.768

## 69. Re 4M Mach 0.25 (2)
BIGFOIL.COM POLAR EXPORT
NACA63A220
NACA63A220 |  |  |  | Cl Max: | 1.3768 | at alpha= | 19 | deg
XFOIL ncrit=9 |  |  |  | L/D Max: | 113.304 | at alpha= | 5.5 | deg
Re: | 4000000 |  |  | Cd Min: | 0.09092 | at alpha= | 20 | deg
Mach: | 0.25 |  |  | Cl=0 at alpha= | -1.0281 | deg
|  |  |  | @ Cl=0.1, Cd= | 0.0053272
|  |  |  | @ Cl=0.4, Cd= | 0.0056023
|  |  |  | @ Cl=0.6, Cd= | 0.0060068
alpha (deg) | Cl | Cd | Cm | Cl/Cd
-20 | -1.1782 | 0.0823 | -0.0694 | -14.3159
-19.5 | -1.2068 | 0.0728 | -0.0727 | -16.5769
-19 | -1.216 | 0.06591 | -0.0745 | -18.4494
-18.5 | -1.2097 | 0.06087 | -0.0754 | -19.8735
-18 | -1.207 | 0.05569 | -0.0759 | -21.6736
-17.5 | -1.2143 | 0.0498 | -0.0762 | -24.3835
-17 | -1.2141 | 0.04491 | -0.0758 | -27.0341
-16.5 | -1.2064 | 0.04083 | -0.075 | -29.5469
-16 | -1.199 | 0.03697 | -0.0737 | -32.4317
-15.5 | -1.1893 | 0.03353 | -0.072 | -35.4697
-15 | -1.148 | 0.03018 | -0.0757 | -38.0384
-14.5 | -1.1214 | 0.02706 | -0.0756 | -41.4412
-14 | -1.069 | 0.02427 | -0.0801 | -44.0461
-13.5 | -1.0408 | 0.02217 | -0.079 | -46.9463
-13 | -1.0196 | 0.01988 | -0.0769 | -51.2877
-12.5 | -0.9892 | 0.01818 | -0.0753 | -54.4114
-12 | -0.9573 | 0.0166 | -0.0737 | -57.6687
-11.5 | -0.9257 | 0.0151 | -0.0718 | -61.3046
-11 | -0.8942 | 0.01377 | -0.0696 | -64.9383
-10.5 | -0.8604 | 0.01269 | -0.067 | -67.8014
-10 | -0.8259 | 0.01176 | -0.0641 | -70.2296
-9 | -0.7466 | 0.01047 | -0.0587 | -71.3085
-8.5 | -0.7046 | 0.00995 | -0.0561 | -70.8141
-8 | -0.6595 | 0.00949 | -0.0539 | -69.4942
-7.5 | -0.616 | 0.00901 | -0.0513 | -68.3685
-7 | -0.5737 | 0.00856 | -0.0484 | -67.021
-6.5 | -0.5343 | 0.00813 | -0.0448 | -65.7196
-6 | -0.4913 | 0.00761 | -0.042 | -64.5598
-5.5 | -0.4481 | 0.00709 | -0.0392 | -63.2017
-5 | -0.406 | 0.00657 | -0.0362 | -61.796
-4.5 | -0.3637 | 0.00609 | -0.0331 | -59.7209
-4 | -0.3135 | 0.00589 | -0.0316 | -53.2258
-3.5 | -0.266 | 0.00559 | -0.0295 | -47.585
-3 | -0.2134 | 0.0055 | -0.0283 | -38.8
-2.5 | -0.1604 | 0.00539 | -0.0273 | -29.7588
-2 | -0.1061 | 0.00538 | -0.0265 | -19.7212
-1.5 | -0.0521 | 0.00533 | -0.0257 | -9.7749
-1 | 0.0031 | 0.00531 | -0.0251 | 0.5838
-0.5 | 0.0588 | 0.00532 | -0.0247 | 11.0526
0 | 0.1159 | 0.00533 | -0.0246 | 21.7448
0.5 | 0.1736 | 0.00536 | -0.0246 | 32.3881
1 | 0.233 | 0.00539 | -0.025 | 43.2282
1.5 | 0.2912 | 0.00549 | -0.0252 | 53.0419
2 | 0.354 | 0.00554 | -0.0263 | 63.8989
2.5 | 0.4205 | 0.00563 | -0.0283 | 74.6892
3 | 0.4862 | 0.00573 | -0.0302 | 84.8517
3.5 | 0.5462 | 0.00588 | -0.0308 | 92.8912
4 | 0.6056 | 0.00602 | -0.0313 | 100.598
4.5 | 0.6641 | 0.00615 | -0.0315 | 107.9837
5 | 0.7167 | 0.00645 | -0.0306 | 111.1163
5.5 | 0.7682 | 0.00678 | -0.0295 | 113.3038
6 | 0.8115 | 0.00732 | -0.0269 | 110.8607
6.5 | 0.8479 | 0.00802 | -0.023 | 105.7232
7 | 0.8798 | 0.00885 | -0.0186 | 99.4124
7.5 | 0.908 | 0.00985 | -0.0138 | 92.1827
8 | 0.9456 | 0.01059 | -0.0108 | 89.2918
8.5 | 0.9705 | 0.01183 | -0.0061 | 82.0372
9 | 1.0046 | 0.01283 | -0.003 | 78.3009
9.5 | 1.039 | 0.0139 | -0.0003 | 74.7482
10 | 1.0709 | 0.01516 | 0.0026 | 70.6398
10.5 | 1.1055 | 0.0164 | 0.0049 | 67.4085
11 | 1.1365 | 0.0179 | 0.0073 | 63.4916
11.5 | 1.1599 | 0.01993 | 0.0102 | 58.1987
13 | 1.2571 | 0.02643 | 0.0127 | 47.5634
13.5 | 1.2738 | 0.02932 | 0.0151 | 43.4447
14 | 1.2893 | 0.03249 | 0.0172 | 39.683
14.5 | 1.2996 | 0.03615 | 0.0193 | 35.9502
15 | 1.3155 | 0.03957 | 0.0207 | 33.2449
15.5 | 1.3244 | 0.0437 | 0.0221 | 30.3066
16.5 | 1.3527 | 0.0515 | 0.0236 | 26.266
17 | 1.3638 | 0.05581 | 0.0242 | 24.4365
17.5 | 1.3732 | 0.06045 | 0.0244 | 22.7163
18 | 1.3704 | 0.06639 | 0.0243 | 20.6417
18.5 | 1.374 | 0.0719 | 0.0238 | 19.1099
19 | 1.3768 | 0.07763 | 0.0231 | 17.7354
19.5 | 1.3767 | 0.08377 | 0.022 | 16.4343
20 | 1.3696 | 0.09092 | 0.0204 | 15.0638

## 70. Re 4M Mach 0.50 (1)
BIGFOIL.COM POLAR EXPORT
NACA63A220
NACA63A220 |  |  |  | Cl Max: | 1.366 | at alpha= | 9.5 | deg
JavaFoil+Calcfoil stall+Eppler ext transition |  |  |  | L/D Max: | 109.309 | at alpha= | 5 | deg
Re: | 4000000 |  |  | Cd Min: | 0.00643 | at alpha= | -1 | deg
Mach: | 0.5 |  |  | Cl=0 at alpha= | -1.637 | deg
|  |  |  | @ Cl=0.1, Cd= | 0.0064329
|  |  |  | @ Cl=0.4, Cd= | 0.0066763
|  |  |  | @ Cl=0.6, Cd= | 0.0071037
alpha (deg) | Cl | Cd | Cm | Cl/Cd
-20 | -1.072 | 0.16299 | 0 | -6.575
-19.5 | -1.039 | 0.15715 | -0.001 | -6.612
-19 | -1.004 | 0.15604 | -0.001 | -6.434
-18.5 | -0.975 | 0.1495 | -0.002 | -6.524
-18 | -0.952 | 0.14891 | -0.003 | -6.395
-17.5 | -0.92 | 0.14161 | -0.003 | -6.498
-17 | -0.888 | 0.13869 | -0.004 | -6.405
-16.5 | -0.86 | 0.1307 | -0.004 | -6.578
-16 | -0.836 | 0.128 | -0.005 | -6.529
-15.5 | -0.802 | 0.1218 | -0.005 | -6.586
-15 | -0.773 | 0.11727 | -0.006 | -6.588
-14.5 | -0.747 | 0.11743 | -0.007 | -6.358
-14 | -0.715 | 0.10937 | -0.007 | -6.54
-13.5 | -0.686 | 0.10655 | -0.007 | -6.434
-13 | -0.659 | 0.09975 | -0.008 | -6.611
-12.5 | -0.628 | 0.0917 | -0.008 | -6.847
-12 | -0.623 | 0.07404 | -0.013 | -8.416
-11.5 | -0.651 | 0.03618 | -0.017 | -17.979
-11 | -0.818 | 0.02954 | -0.019 | -27.701
-10.5 | -0.957 | 0.02526 | -0.02 | -37.892
-10 | -0.977 | 0.02257 | -0.021 | -43.298
-9.5 | -0.965 | 0.02056 | -0.022 | -46.946
-9 | -0.937 | 0.01863 | -0.024 | -50.271
-8.5 | -0.897 | 0.01703 | -0.025 | -52.677
-8 | -0.849 | 0.01567 | -0.026 | -54.185
-7.5 | -0.803 | 0.01306 | -0.028 | -61.529
-7 | -0.745 | 0.01208 | -0.029 | -61.706
-6.5 | -0.683 | 0.01107 | -0.03 | -61.747
-6 | -0.619 | 0.01024 | -0.032 | -60.436
-5.5 | -0.553 | 0.00815 | -0.033 | -67.823
-5 | -0.487 | 0.00811 | -0.034 | -60.092
-4.5 | -0.416 | 0.0073 | -0.036 | -56.959
-4 | -0.344 | 0.00685 | -0.037 | -50.193
-3.5 | -0.271 | 0.00669 | -0.038 | -40.575
-3 | -0.199 | 0.00663 | -0.039 | -29.982
-2.5 | -0.126 | 0.00655 | -0.04 | -19.218
-2 | -0.053 | 0.00646 | -0.042 | -8.195
-1.5 | 0.02 | 0.00644 | -0.043 | 3.126
-1 | 0.093 | 0.00643 | -0.044 | 14.515
-0.5 | 0.166 | 0.00646 | -0.045 | 25.788
0 | 0.24 | 0.00651 | -0.046 | 36.836
0.5 | 0.313 | 0.00654 | -0.048 | 47.804
1 | 0.384 | 0.00665 | -0.049 | 57.765
1.5 | 0.457 | 0.00677 | -0.05 | 67.551
2 | 0.529 | 0.00688 | -0.051 | 76.927
2.5 | 0.602 | 0.00711 | -0.052 | 84.702
3 | 0.674 | 0.0073 | -0.054 | 92.302
3.5 | 0.746 | 0.00762 | -0.055 | 97.936
4 | 0.818 | 0.00788 | -0.056 | 103.784
4.5 | 0.889 | 0.00822 | -0.057 | 108.18
5 | 0.949 | 0.00868 | -0.058 | 109.309
5.5 | 1.013 | 0.01009 | -0.058 | 100.436
6 | 1.078 | 0.01121 | -0.059 | 96.175
6.5 | 1.14 | 0.01267 | -0.06 | 89.992
7 | 1.199 | 0.01424 | -0.061 | 84.197
7.5 | 1.251 | 0.01559 | -0.062 | 80.231
8 | 1.297 | 0.01721 | -0.063 | 75.379
8.5 | 1.336 | 0.01884 | -0.064 | 70.893
9 | 1.363 | 0.02057 | -0.064 | 66.228
9.5 | 1.366 | 0.02461 | -0.065 | 55.531
10 | 1.345 | 0.02703 | -0.066 | 49.758
10.5 | 1.253 | 0.03247 | -0.066 | 38.59
11 | 0.851 | 0.03419 | -0.067 | 24.896
11.5 | 0.867 | 0.04469 | -0.066 | 19.389
12 | 0.891 | 0.04853 | -0.066 | 18.369
12.5 | 0.813 | 0.09503 | -0.035 | 8.554
13 | 0.856 | 0.09975 | -0.047 | 8.585
13.5 | 0.87 | 0.10338 | -0.038 | 8.415
14 | 0.915 | 0.10851 | -0.05 | 8.431
14.5 | 0.928 | 0.11433 | -0.041 | 8.115

## 71. Re 4M Mach 0.50 (2)
BIGFOIL.COM POLAR EXPORT
NACA63A220
NACA63A220 |  |  |  | Cl Max: | 1.2183 | at alpha= | 15 | deg
XFOIL ncrit=9 |  |  |  | L/D Max: | 106.506 | at alpha= | 5 | deg
Re: | 4000000 |  |  | Cd Min: | 0.17341 | at alpha= | 20 | deg
Mach: | 0.5 |  |  | Cl=0 at alpha= | -0.87624 | deg
|  |  |  | @ Cl=0.1, Cd= | 0.0057086
|  |  |  | @ Cl=0.4, Cd= | 0.0060177
|  |  |  | @ Cl=0.6, Cd= | 0.0064112
alpha (deg) | Cl | Cd | Cm | Cl/Cd
-19 | -0.7227 | 0.15631 | -0.0493 | -4.6235
-18.5 | -0.7436 | 0.14463 | -0.0563 | -5.1414
-18 | -0.7667 | 0.13314 | -0.063 | -5.7586
-17.5 | -0.7954 | 0.12165 | -0.0694 | -6.5384
-17 | -0.8316 | 0.10972 | -0.0757 | -7.5793
-16.5 | -0.8621 | 0.09903 | -0.0809 | -8.7054
-16 | -0.9009 | 0.0879 | -0.086 | -10.2491
-15 | -0.9379 | 0.06817 | -0.0971 | -13.7583
-14.5 | -0.9401 | 0.05896 | -0.1037 | -15.9447
-14 | -0.9447 | 0.05065 | -0.1071 | -18.6515
-13.5 | -0.9383 | 0.04446 | -0.1087 | -21.1044
-13 | -0.9363 | 0.03931 | -0.1075 | -23.8184
-12.5 | -0.9238 | 0.03503 | -0.1059 | -26.3717
-12 | -0.9054 | 0.03125 | -0.1042 | -28.9728
-11.5 | -0.8803 | 0.02805 | -0.1023 | -31.3832
-11 | -0.8595 | 0.02481 | -0.0999 | -34.6433
-10.5 | -0.8299 | 0.02215 | -0.0976 | -37.4673
-10 | -0.8021 | 0.01952 | -0.0949 | -41.0912
-9.5 | -0.7712 | 0.01717 | -0.0922 | -44.9156
-9 | -0.7402 | 0.01494 | -0.0893 | -49.5448
-8.5 | -0.6999 | 0.01333 | -0.0866 | -52.5056
-7.5 | -0.6209 | 0.01087 | -0.0792 | -57.1205
-7 | -0.5788 | 0.01004 | -0.0749 | -57.6494
-6 | -0.5 | 0.00857 | -0.0646 | -58.3431
-5.5 | -0.4574 | 0.00798 | -0.0596 | -57.3183
-5 | -0.4231 | 0.00739 | -0.0529 | -57.253
-4.5 | -0.3911 | 0.00683 | -0.0457 | -57.2621
-4 | -0.3481 | 0.00642 | -0.0405 | -54.2212
-3.5 | -0.3027 | 0.00602 | -0.0359 | -50.2824
-3 | -0.2484 | 0.00589 | -0.0329 | -42.1732
-2.5 | -0.1926 | 0.00576 | -0.0303 | -33.4375
-2 | -0.1332 | 0.00575 | -0.0284 | -23.1652
-1.5 | -0.0757 | 0.00568 | -0.0263 | -13.3275
-1 | -0.015 | 0.00569 | -0.0249 | -2.6362
-0.5 | 0.0456 | 0.0057 | -0.0235 | 8
0 | 0.1088 | 0.00571 | -0.0227 | 19.0543
0.5 | 0.1722 | 0.00577 | -0.022 | 29.844
1 | 0.2387 | 0.00581 | -0.022 | 41.0843
1.5 | 0.305 | 0.0059 | -0.0218 | 51.6949
2 | 0.3789 | 0.00598 | -0.0233 | 63.3612
2.5 | 0.4516 | 0.00611 | -0.0245 | 73.9116
3 | 0.5231 | 0.00623 | -0.0254 | 83.9647
3.5 | 0.59 | 0.00638 | -0.0252 | 92.4765
4 | 0.6542 | 0.00658 | -0.0244 | 99.4225
4.5 | 0.715 | 0.00685 | -0.0229 | 104.3796
5 | 0.7711 | 0.00724 | -0.0205 | 106.5055
5.5 | 0.8205 | 0.0078 | -0.017 | 105.1923
6 | 0.8575 | 0.00873 | -0.0117 | 98.2245
7 | 0.9158 | 0.01138 | 0 | 80.4745
7.5 | 0.9286 | 0.01362 | 0.0069 | 68.1791
8 | 0.9671 | 0.01514 | 0.0104 | 63.8771
8.5 | 0.9697 | 0.01846 | 0.0164 | 52.5298
9 | 1.0056 | 0.02051 | 0.0194 | 49.0297
10 | 1.0567 | 0.02607 | 0.0258 | 40.5332
11 | 1.1122 | 0.03198 | 0.031 | 34.778
11.5 | 1.1263 | 0.03597 | 0.0337 | 31.3122
12 | 1.1398 | 0.04022 | 0.0359 | 28.3391
12.5 | 1.1564 | 0.04442 | 0.0377 | 26.0333
13 | 1.169 | 0.04877 | 0.0406 | 23.9697
13.5 | 1.1987 | 0.05452 | 0.0376 | 21.9864
14 | 1.211 | 0.05955 | 0.0389 | 20.3359
14.5 | 1.2156 | 0.06541 | 0.0397 | 18.5843
15 | 1.2183 | 0.07164 | 0.04 | 17.0059
15.5 | 1.2165 | 0.07854 | 0.0397 | 15.4889
16 | 1.2048 | 0.08659 | 0.0384 | 13.9138
16.5 | 1.1977 | 0.09453 | 0.0368 | 12.6701
17 | 1.1744 | 0.10437 | 0.0335 | 11.2523
17.5 | 1.1451 | 0.11529 | 0.0289 | 9.9323
18 | 1.1211 | 0.12602 | 0.0239 | 8.8962
18.5 | 1.0945 | 0.13754 | 0.0176 | 7.9577
19 | 1.071 | 0.14898 | 0.0109 | 7.1889
19.5 | 1.0468 | 0.16114 | 0.0033 | 6.4962
20 | 1.0252 | 0.17341 | -0.0047 | 5.912

## 72. Re 5M Mach 0.00 (1)
BIGFOIL.COM POLAR EXPORT
NACA63A220
NACA63A220 |  |  |  | Cl Max: | 1.636 | at alpha= | 15.5 | deg
JavaFoil+Calcfoil stall+Eppler ext transition |  |  |  | L/D Max: | 117.121 | at alpha= | 5 | deg
Re: | 5000000 |  |  | Cd Min: | 0.0059 | at alpha= | -1 | deg
Mach: | 0 |  |  | Cl=0 at alpha= | -1.6349 | deg
|  |  |  | @ Cl=0.1, Cd= | 0.005903
|  |  |  | @ Cl=0.4, Cd= | 0.0060964
|  |  |  | @ Cl=0.6, Cd= | 0.0064833
alpha (deg) | Cl | Cd | Cm | Cl/Cd
-20 | -1.335 | 0.05824 | 0 | -22.924
-19.5 | -1.346 | 0.05433 | -0.001 | -24.772
-19 | -1.357 | 0.04875 | -0.002 | -27.848
-18.5 | -1.362 | 0.04606 | -0.003 | -29.566
-18 | -1.366 | 0.04217 | -0.004 | -32.399
-17.5 | -1.369 | 0.03827 | -0.004 | -35.758
-17 | -1.365 | 0.03577 | -0.005 | -38.156
-16.5 | -1.359 | 0.03307 | -0.006 | -41.103
-16 | -1.35 | 0.03055 | -0.007 | -44.196
-15.5 | -1.337 | 0.02837 | -0.008 | -47.133
-15 | -1.322 | 0.02612 | -0.009 | -50.602
-14.5 | -1.302 | 0.02415 | -0.01 | -53.93
-14 | -1.28 | 0.02249 | -0.011 | -56.898
-13.5 | -1.253 | 0.0211 | -0.012 | -59.387
-13 | -1.224 | 0.01942 | -0.013 | -63.03
-12.5 | -1.192 | 0.01818 | -0.014 | -65.552
-12 | -1.156 | 0.01688 | -0.015 | -68.516
-11.5 | -1.119 | 0.01561 | -0.016 | -71.66
-11 | -1.079 | 0.01454 | -0.017 | -74.176
-10.5 | -1.034 | 0.01366 | -0.018 | -75.707
-10 | -0.987 | 0.01299 | -0.019 | -75.97
-9.5 | -0.937 | 0.01238 | -0.02 | -75.694
-9 | -0.887 | 0.01112 | -0.021 | -79.747
-8.5 | -0.833 | 0.01059 | -0.022 | -78.678
-8 | -0.786 | 0.00987 | -0.024 | -79.719
-7.5 | -0.728 | 0.00934 | -0.025 | -77.962
-7 | -0.669 | 0.00878 | -0.026 | -76.192
-6.5 | -0.608 | 0.00838 | -0.027 | -72.57
-6 | -0.548 | 0.00791 | -0.028 | -69.255
-5.5 | -0.486 | 0.00739 | -0.029 | -65.712
-5 | -0.424 | 0.00697 | -0.03 | -60.753
-4.5 | -0.361 | 0.00632 | -0.031 | -57.112
-4 | -0.298 | 0.00618 | -0.032 | -48.293
-3.5 | -0.235 | 0.00609 | -0.033 | -38.651
-3 | -0.172 | 0.00606 | -0.034 | -28.432
-2.5 | -0.109 | 0.006 | -0.035 | -18.179
-2 | -0.046 | 0.00595 | -0.036 | -7.714
-1.5 | 0.017 | 0.00592 | -0.037 | 2.944
-1 | 0.081 | 0.0059 | -0.038 | 13.699
-0.5 | 0.144 | 0.00591 | -0.039 | 24.416
0 | 0.208 | 0.00592 | -0.04 | 35.064
0.5 | 0.271 | 0.00598 | -0.041 | 45.346
1 | 0.333 | 0.00605 | -0.042 | 55.1
1.5 | 0.396 | 0.00609 | -0.043 | 65.085
2 | 0.459 | 0.00619 | -0.044 | 74.162
2.5 | 0.522 | 0.00633 | -0.045 | 82.462
3 | 0.585 | 0.00645 | -0.046 | 90.726
3.5 | 0.648 | 0.00659 | -0.047 | 98.219
4 | 0.71 | 0.00672 | -0.048 | 105.71
4.5 | 0.772 | 0.00691 | -0.049 | 111.805
5 | 0.834 | 0.00712 | -0.05 | 117.121
5.5 | 0.895 | 0.00783 | -0.051 | 114.329
6 | 0.956 | 0.0085 | -0.052 | 112.513
6.5 | 1.017 | 0.00923 | -0.053 | 110.132
7 | 1.065 | 0.01012 | -0.054 | 105.239
7.5 | 1.119 | 0.01097 | -0.055 | 102.019
8 | 1.172 | 0.01165 | -0.055 | 100.636
8.5 | 1.223 | 0.01241 | -0.056 | 98.623
9 | 1.273 | 0.01322 | -0.057 | 96.314
9.5 | 1.321 | 0.01388 | -0.058 | 95.131
10 | 1.366 | 0.01468 | -0.059 | 93.058
10.5 | 1.408 | 0.01549 | -0.059 | 90.889
11 | 1.447 | 0.01637 | -0.06 | 88.386
11.5 | 1.483 | 0.01736 | -0.061 | 85.432
12 | 1.513 | 0.01945 | -0.061 | 77.765
12.5 | 1.542 | 0.02066 | -0.062 | 74.65
13 | 1.569 | 0.0218 | -0.063 | 71.957
13.5 | 1.592 | 0.02316 | -0.063 | 68.712
14 | 1.61 | 0.02474 | -0.064 | 65.071
14.5 | 1.624 | 0.02638 | -0.065 | 61.574
15 | 1.632 | 0.02824 | -0.065 | 57.801
15.5 | 1.636 | 0.02994 | -0.066 | 54.644
16 | 1.636 | 0.03199 | -0.066 | 51.157
16.5 | 1.632 | 0.03447 | -0.067 | 47.333
17 | 1.624 | 0.03661 | -0.067 | 44.374
17.5 | 1.613 | 0.0393 | -0.068 | 41.042
18 | 1.598 | 0.04213 | -0.068 | 37.945
18.5 | 1.581 | 0.04511 | -0.068 | 35.049
19 | 1.559 | 0.04931 | -0.069 | 31.612
19.5 | 1.535 | 0.05315 | -0.069 | 28.883
20 | 1.509 | 0.05724 | -0.069 | 26.366

## 73. Re 5M Mach 0.00 (2)
BIGFOIL.COM POLAR EXPORT
NACA63A220
NACA63A220 |  |  |  | Cl Max: | 1.4771 | at alpha= | 20 | deg
XFOIL ncrit=9 |  |  |  | L/D Max: | 115.368 | at alpha= | 5.5 | deg
Re: | 5000000 |  |  | Cd Min: | 0.06692 | at alpha= | 20 | deg
Mach: | 0 |  |  | Cl=0 at alpha= | -1.0791 | deg
|  |  |  | @ Cl=0.1, Cd= | 0.0050406
|  |  |  | @ Cl=0.4, Cd= | 0.0052995
|  |  |  | @ Cl=0.6, Cd= | 0.0056953
alpha (deg) | Cl | Cd | Cm | Cl/Cd
-20 | -1.3437 | 0.05321 | -0.0675 | -25.2528
-19.5 | -1.3411 | 0.0485 | -0.0679 | -27.6515
-19 | -1.333 | 0.04453 | -0.068 | -29.9349
-18.5 | -1.3221 | 0.04095 | -0.0678 | -32.2857
-18 | -1.31 | 0.03766 | -0.0672 | -34.7849
-17.5 | -1.2987 | 0.03446 | -0.0662 | -37.6872
-17 | -1.288 | 0.03138 | -0.0649 | -41.0453
-16.5 | -1.276 | 0.02859 | -0.0632 | -44.631
-15.5 | -1.2159 | 0.02362 | -0.065 | -51.4776
-15 | -1.1745 | 0.02152 | -0.0671 | -54.5771
-14.5 | -1.1308 | 0.01967 | -0.0693 | -57.4886
-14 | -1.102 | 0.01812 | -0.0681 | -60.8168
-13.5 | -1.0724 | 0.01672 | -0.0666 | -64.1388
-13 | -1.0447 | 0.01528 | -0.0648 | -68.3704
-12.5 | -1.0112 | 0.01423 | -0.0632 | -71.0611
-12 | -0.9782 | 0.01326 | -0.0613 | -73.7707
-11.5 | -0.9437 | 0.01243 | -0.0593 | -75.9212
-11 | -0.9104 | 0.01164 | -0.0567 | -78.2131
-10.5 | -0.8722 | 0.01105 | -0.0545 | -78.9321
-10 | -0.8341 | 0.01048 | -0.0521 | -79.5897
-9.5 | -0.792 | 0.01003 | -0.0502 | -78.9631
-9 | -0.7481 | 0.00961 | -0.0486 | -77.846
-8.5 | -0.7036 | 0.00924 | -0.0469 | -76.1472
-8 | -0.6608 | 0.00886 | -0.0448 | -74.5824
-7.5 | -0.622 | 0.00845 | -0.0418 | -73.6095
-7 | -0.5758 | 0.00808 | -0.0402 | -71.2624
-6.5 | -0.5295 | 0.00767 | -0.0387 | -69.0352
-6 | -0.4833 | 0.00726 | -0.0371 | -66.5702
-5.5 | -0.4384 | 0.00682 | -0.0352 | -64.2815
-4.5 | -0.3514 | 0.00593 | -0.0308 | -59.258
-4 | -0.3024 | 0.0057 | -0.0296 | -53.0526
-3.5 | -0.2566 | 0.00537 | -0.0277 | -47.784
-3 | -0.2046 | 0.00526 | -0.0271 | -38.8973
-2.5 | -0.1533 | 0.00513 | -0.0263 | -29.883
-2 | -0.0994 | 0.00509 | -0.0259 | -19.5285
-1.5 | -0.0463 | 0.00506 | -0.0255 | -9.1502
-1 | 0.0087 | 0.00502 | -0.0254 | 1.7331
-0.5 | 0.0633 | 0.00506 | -0.0253 | 12.5099
0 | 0.1202 | 0.00503 | -0.0256 | 23.8966
0.5 | 0.1771 | 0.00507 | -0.026 | 34.931
1 | 0.2347 | 0.00511 | -0.0265 | 45.9295
1.5 | 0.2939 | 0.00516 | -0.0275 | 56.9574
2 | 0.3563 | 0.00526 | -0.0291 | 67.7376
2.5 | 0.4227 | 0.00532 | -0.0317 | 79.4549
3 | 0.4832 | 0.00543 | -0.033 | 88.9871
3.5 | 0.5418 | 0.00554 | -0.0338 | 97.7978
4 | 0.5985 | 0.00569 | -0.0343 | 105.1845
4.5 | 0.6526 | 0.00588 | -0.0343 | 110.9864
5 | 0.7029 | 0.00619 | -0.0335 | 113.5541
5.5 | 0.7522 | 0.00652 | -0.0325 | 115.3681
6 | 0.7931 | 0.0071 | -0.0301 | 111.7042
6.5 | 0.8307 | 0.00777 | -0.0271 | 106.9112
7 | 0.8663 | 0.00844 | -0.0237 | 102.6422
7.5 | 0.9014 | 0.00913 | -0.0204 | 98.7295
8 | 0.9401 | 0.00971 | -0.0179 | 96.8177
8.5 | 0.9701 | 0.01059 | -0.0141 | 91.6053
9 | 1.0079 | 0.01125 | -0.0118 | 89.5911
9.5 | 1.0434 | 0.01202 | -0.0093 | 86.8053
10 | 1.0765 | 0.01292 | -0.0066 | 83.3204
10.5 | 1.1149 | 0.01366 | -0.0049 | 81.6179
11 | 1.1486 | 0.01465 | -0.0027 | 78.4027
11.5 | 1.175 | 0.01605 | 0.0002 | 73.2087
12 | 1.2069 | 0.01726 | 0.0021 | 69.9247
12.5 | 1.2372 | 0.01861 | 0.0039 | 66.4804
13 | 1.2835 | 0.02018 | 0.0022 | 63.6026
13.5 | 1.3049 | 0.02218 | 0.0047 | 58.8323
14 | 1.3234 | 0.0245 | 0.0071 | 54.0163
14.5 | 1.3404 | 0.02706 | 0.0092 | 49.5344
15 | 1.3577 | 0.02971 | 0.0111 | 45.6984
15.5 | 1.3719 | 0.03272 | 0.0128 | 41.9285
16 | 1.3947 | 0.03518 | 0.0138 | 39.6447
16.5 | 1.4087 | 0.03843 | 0.015 | 36.6563
17 | 1.4256 | 0.04154 | 0.0159 | 34.3187
17.5 | 1.4405 | 0.04491 | 0.0165 | 32.0753
18 | 1.4449 | 0.04938 | 0.0172 | 29.2608
18.5 | 1.4557 | 0.05334 | 0.0175 | 27.291
19 | 1.4632 | 0.05773 | 0.0176 | 25.3456
19.5 | 1.4726 | 0.06205 | 0.0174 | 23.7325
20 | 1.4771 | 0.06692 | 0.0171 | 22.0726

## 74. Re 5M Mach 0.10 (1)
BIGFOIL.COM POLAR EXPORT
NACA63A220
NACA63A220 |  |  |  | Cl Max: | 1.623 | at alpha= | 15.5 | deg
JavaFoil+Calcfoil stall+Eppler ext transition |  |  |  | L/D Max: | 117.461 | at alpha= | 5 | deg
Re: | 5000000 |  |  | Cd Min: | 0.00592 | at alpha= | -1 | deg
Mach: | 0.1 |  |  | Cl=0 at alpha= | -1.6406 | deg
|  |  |  | @ Cl=0.1, Cd= | 0.0059289
|  |  |  | @ Cl=0.4, Cd= | 0.0061231
|  |  |  | @ Cl=0.6, Cd= | 0.0064924
alpha (deg) | Cl | Cd | Cm | Cl/Cd
-20 | -1.296 | 0.06124 | 0 | -21.159
-19.5 | -1.312 | 0.05616 | -0.001 | -23.361
-19 | -1.326 | 0.05093 | -0.002 | -26.047
-18.5 | -1.335 | 0.04802 | -0.003 | -27.794
-18 | -1.343 | 0.04379 | -0.004 | -30.659
-17.5 | -1.348 | 0.03958 | -0.004 | -34.062
-17 | -1.348 | 0.03693 | -0.005 | -36.493
-16.5 | -1.345 | 0.03423 | -0.006 | -39.291
-16 | -1.338 | 0.03155 | -0.007 | -42.42
-15.5 | -1.328 | 0.02911 | -0.008 | -45.629
-15 | -1.315 | 0.02674 | -0.009 | -49.176
-14.5 | -1.298 | 0.02471 | -0.01 | -52.515
-14 | -1.276 | 0.02299 | -0.011 | -55.499
-13.5 | -1.251 | 0.02145 | -0.012 | -58.317
-13 | -1.224 | 0.01982 | -0.013 | -61.746
-12.5 | -1.192 | 0.01852 | -0.014 | -64.342
-12 | -1.157 | 0.01722 | -0.015 | -67.176
-11.5 | -1.119 | 0.01601 | -0.016 | -69.896
-11 | -1.08 | 0.01482 | -0.017 | -72.862
-10.5 | -1.037 | 0.01385 | -0.018 | -74.872
-10 | -0.99 | 0.01317 | -0.019 | -75.169
-9.5 | -0.94 | 0.01251 | -0.02 | -75.132
-9 | -0.89 | 0.01124 | -0.021 | -79.178
-8.5 | -0.837 | 0.01066 | -0.022 | -78.486
-8 | -0.783 | 0.0088 | -0.023 | -88.964
-7.5 | -0.731 | 0.00938 | -0.025 | -78.016
-7 | -0.672 | 0.00883 | -0.026 | -76.044
-6.5 | -0.611 | 0.00845 | -0.027 | -72.352
-6 | -0.55 | 0.00797 | -0.028 | -69.01
-5.5 | -0.488 | 0.00741 | -0.029 | -65.909
-5 | -0.426 | 0.00698 | -0.03 | -60.954
-4.5 | -0.363 | 0.00634 | -0.031 | -57.195
-4 | -0.3 | 0.00623 | -0.032 | -48.101
-3.5 | -0.237 | 0.00612 | -0.033 | -38.659
-3 | -0.173 | 0.00606 | -0.034 | -28.554
-2.5 | -0.11 | 0.00601 | -0.035 | -18.258
-2 | -0.046 | 0.00595 | -0.036 | -7.747
-1.5 | 0.018 | 0.00595 | -0.037 | 2.944
-1 | 0.081 | 0.00592 | -0.038 | 13.717
-0.5 | 0.145 | 0.00595 | -0.039 | 24.346
0 | 0.209 | 0.00593 | -0.04 | 35.209
0.5 | 0.272 | 0.00598 | -0.041 | 45.56
1 | 0.335 | 0.00605 | -0.043 | 55.352
1.5 | 0.398 | 0.00612 | -0.044 | 65.041
2 | 0.462 | 0.00622 | -0.045 | 74.162
2.5 | 0.525 | 0.00634 | -0.046 | 82.812
3 | 0.588 | 0.00646 | -0.047 | 91.026
3.5 | 0.651 | 0.00663 | -0.048 | 98.142
4 | 0.714 | 0.00676 | -0.049 | 105.547
4.5 | 0.776 | 0.00696 | -0.05 | 111.557
5 | 0.838 | 0.00714 | -0.051 | 117.461
5.5 | 0.9 | 0.0079 | -0.052 | 113.908
6 | 0.961 | 0.00861 | -0.053 | 111.601
6.5 | 1.021 | 0.00936 | -0.054 | 109.112
7 | 1.07 | 0.01024 | -0.054 | 104.501
7.5 | 1.124 | 0.01107 | -0.055 | 101.504
8 | 1.177 | 0.01176 | -0.056 | 100.055
8.5 | 1.228 | 0.01254 | -0.056 | 97.981
9 | 1.278 | 0.01337 | -0.057 | 95.601
9.5 | 1.325 | 0.01404 | -0.058 | 94.376
10 | 1.37 | 0.01483 | -0.059 | 92.347
10.5 | 1.412 | 0.01569 | -0.06 | 89.948
11 | 1.45 | 0.01659 | -0.06 | 87.362
11.5 | 1.485 | 0.01765 | -0.061 | 84.105
12 | 1.514 | 0.01977 | -0.062 | 76.588
12.5 | 1.542 | 0.02101 | -0.062 | 73.41
13 | 1.568 | 0.0222 | -0.063 | 70.613
13.5 | 1.588 | 0.02359 | -0.064 | 67.349
14 | 1.604 | 0.02531 | -0.064 | 63.378
14.5 | 1.617 | 0.02702 | -0.065 | 59.832
15 | 1.622 | 0.02896 | -0.065 | 56.022
15.5 | 1.623 | 0.03093 | -0.066 | 52.467
16 | 1.619 | 0.03309 | -0.066 | 48.936
16.5 | 1.612 | 0.03575 | -0.067 | 45.079
17 | 1.601 | 0.03771 | -0.067 | 42.454
17.5 | 1.586 | 0.04052 | -0.068 | 39.138
18 | 1.567 | 0.04349 | -0.068 | 36.028
18.5 | 1.544 | 0.04698 | -0.068 | 32.873
19 | 1.518 | 0.05133 | -0.069 | 29.57
19.5 | 1.489 | 0.05549 | -0.069 | 26.843
20 | 1.458 | 0.06036 | -0.069 | 24.153

## 75. Re 5M Mach 0.10 (2)
BIGFOIL.COM POLAR EXPORT
NACA63A220
NACA63A220 |  |  |  | Cl Max: | 1.4677 | at alpha= | 20 | deg
XFOIL ncrit=9 |  |  |  | L/D Max: | 115.459 | at alpha= | 5.5 | deg
Re: | 5000000 |  |  | Cd Min: | 0.06977 | at alpha= | 20 | deg
Mach: | 0.1 |  |  | Cl=0 at alpha= | -1.0734 | deg
|  |  |  | @ Cl=0.1, Cd= | 0.005057
|  |  |  | @ Cl=0.4, Cd= | 0.0053146
|  |  |  | @ Cl=0.6, Cd= | 0.0057079
alpha (deg) | Cl | Cd | Cm | Cl/Cd
-20 | -1.3311 | 0.05617 | -0.0687 | -23.6977
-19.5 | -1.3309 | 0.05107 | -0.0693 | -26.0603
-19 | -1.3252 | 0.04673 | -0.0696 | -28.3587
-18.5 | -1.3156 | 0.04291 | -0.0694 | -30.6595
-18 | -1.3039 | 0.03947 | -0.0689 | -33.0352
-17.5 | -1.2933 | 0.03611 | -0.068 | -35.8156
-17 | -1.2836 | 0.0328 | -0.0667 | -39.1341
-16.5 | -1.2699 | 0.03 | -0.0653 | -42.33
-15.5 | -1.2055 | 0.02479 | -0.0684 | -48.6285
-15 | -1.1754 | 0.02243 | -0.0683 | -52.403
-14.5 | -1.1298 | 0.02039 | -0.0711 | -55.4095
-14 | -1.1014 | 0.01875 | -0.0698 | -58.7413
-13.5 | -1.0712 | 0.01731 | -0.0684 | -61.8833
-13 | -1.044 | 0.01576 | -0.0666 | -66.2437
-12.5 | -1.0109 | 0.01461 | -0.065 | -69.1923
-12 | -0.9771 | 0.0136 | -0.0632 | -71.8456
-11.5 | -0.9428 | 0.01271 | -0.0612 | -74.1778
-11 | -0.9102 | 0.01184 | -0.0585 | -76.875
-10.5 | -0.8724 | 0.01121 | -0.0563 | -77.8234
-10 | -0.8351 | 0.01059 | -0.0537 | -78.8574
-9.5 | -0.7938 | 0.01011 | -0.0515 | -78.5163
-9 | -0.7498 | 0.00968 | -0.0498 | -77.4587
-8.5 | -0.705 | 0.0093 | -0.0481 | -75.8065
-8 | -0.6612 | 0.00891 | -0.0461 | -74.2088
-7.5 | -0.6223 | 0.0085 | -0.043 | -73.2118
-7 | -0.5772 | 0.00813 | -0.0411 | -70.9963
-6.5 | -0.5314 | 0.0077 | -0.0394 | -69.013
-6 | -0.485 | 0.0073 | -0.0378 | -66.4384
-5.5 | -0.4398 | 0.00686 | -0.0358 | -64.1108
-5 | -0.3974 | 0.00637 | -0.0334 | -62.3862
-4.5 | -0.353 | 0.00595 | -0.0312 | -59.3277
-4 | -0.304 | 0.00572 | -0.0299 | -53.1469
-3.5 | -0.2582 | 0.00539 | -0.028 | -47.9035
-3 | -0.2059 | 0.00527 | -0.0272 | -39.0702
-2.5 | -0.1546 | 0.00514 | -0.0264 | -30.0778
-2 | -0.1004 | 0.00511 | -0.026 | -19.6477
-1.5 | -0.0471 | 0.00507 | -0.0255 | -9.2899
-1 | 0.0081 | 0.00503 | -0.0254 | 1.6103
-0.5 | 0.0631 | 0.00507 | -0.0253 | 12.4458
0 | 0.1201 | 0.00505 | -0.0256 | 23.7822
0.5 | 0.1774 | 0.00508 | -0.026 | 34.9213
1 | 0.2351 | 0.00512 | -0.0264 | 45.918
1.5 | 0.2948 | 0.00517 | -0.0274 | 57.0213
2 | 0.3572 | 0.00527 | -0.029 | 67.7799
2.5 | 0.4243 | 0.00534 | -0.0316 | 79.4569
3 | 0.4848 | 0.00545 | -0.0328 | 88.9541
3.5 | 0.544 | 0.00556 | -0.0337 | 97.8417
4 | 0.6008 | 0.00571 | -0.0341 | 105.2189
4.5 | 0.6554 | 0.00589 | -0.0341 | 111.2733
5 | 0.7056 | 0.00622 | -0.0332 | 113.4405
5.5 | 0.7551 | 0.00654 | -0.0322 | 115.4587
6 | 0.7958 | 0.00714 | -0.0296 | 111.4566
6.5 | 0.8332 | 0.00782 | -0.0264 | 106.5473
7 | 0.8683 | 0.00851 | -0.0229 | 102.0329
7.5 | 0.9034 | 0.0092 | -0.0196 | 98.1957
8 | 0.9414 | 0.00982 | -0.0168 | 95.8656
8.5 | 0.9715 | 0.01072 | -0.0131 | 90.625
9 | 1.0089 | 0.01142 | -0.0106 | 88.345
9.5 | 1.0443 | 0.01223 | -0.008 | 85.3884
10 | 1.078 | 0.01314 | -0.0054 | 82.0396
10.5 | 1.1155 | 0.01396 | -0.0035 | 79.9069
11 | 1.1494 | 0.01498 | -0.0013 | 76.729
11.5 | 1.1751 | 0.01647 | 0.0016 | 71.3479
12 | 1.2054 | 0.01782 | 0.0037 | 67.6431
12.5 | 1.2359 | 0.01924 | 0.0055 | 64.236
13 | 1.2812 | 0.02095 | 0.0039 | 61.1551
13.5 | 1.3021 | 0.02306 | 0.0064 | 56.4657
14 | 1.3214 | 0.02543 | 0.0086 | 51.9622
14.5 | 1.3371 | 0.02815 | 0.0109 | 47.4991
15 | 1.3549 | 0.03088 | 0.0126 | 43.8763
15.5 | 1.3684 | 0.03404 | 0.0143 | 40.1998
16.5 | 1.4034 | 0.0401 | 0.0165 | 34.9975
17 | 1.42 | 0.04333 | 0.0173 | 32.7718
17.5 | 1.4343 | 0.04687 | 0.0179 | 30.6017
18 | 1.4405 | 0.05125 | 0.0185 | 28.1073
18.5 | 1.4507 | 0.05536 | 0.0188 | 26.2048
19 | 1.4558 | 0.06012 | 0.0188 | 24.2149
19.5 | 1.4655 | 0.06449 | 0.0185 | 22.7245
20 | 1.4677 | 0.06977 | 0.0181 | 21.0363

## 76. Re 5M Mach 0.25 (1)
BIGFOIL.COM POLAR EXPORT
NACA63A220
NACA63A220 |  |  |  | Cl Max: | 1.554 | at alpha= | 14 | deg
JavaFoil+Calcfoil stall+Eppler ext transition |  |  |  | L/D Max: | 117.307 | at alpha= | 5 | deg
Re: | 5000000 |  |  | Cd Min: | 0.006 | at alpha= | -1 | deg
Mach: | 0.25 |  |  | Cl=0 at alpha= | -1.6385 | deg
|  |  |  | @ Cl=0.1, Cd= | 0.0060026
|  |  |  | @ Cl=0.4, Cd= | 0.0061631
|  |  |  | @ Cl=0.6, Cd= | 0.0065808
alpha (deg) | Cl | Cd | Cm | Cl/Cd
-20 | -0.929 | 0.11706 | 0 | -7.933
-19.5 | -0.991 | 0.09572 | -0.001 | -10.349
-19 | -1.048 | 0.07821 | -0.002 | -13.402
-18.5 | -1.096 | 0.06684 | -0.003 | -16.401
-18 | -1.141 | 0.0563 | -0.004 | -20.263
-17.5 | -1.174 | 0.0507 | -0.004 | -23.158
-17 | -1.203 | 0.04541 | -0.005 | -26.481
-16.5 | -1.223 | 0.04188 | -0.006 | -29.198
-16 | -1.239 | 0.03805 | -0.007 | -32.556
-15.5 | -1.249 | 0.0345 | -0.008 | -36.2
-15 | -1.253 | 0.03146 | -0.009 | -39.821
-14.5 | -1.251 | 0.02855 | -0.01 | -43.836
-14 | -1.243 | 0.02626 | -0.011 | -47.348
-13.5 | -1.229 | 0.02414 | -0.012 | -50.924
-13 | -1.21 | 0.02235 | -0.013 | -54.159
-12.5 | -1.186 | 0.02074 | -0.014 | -57.206
-12 | -1.157 | 0.01913 | -0.015 | -60.506
-11.5 | -1.122 | 0.01788 | -0.016 | -62.761
-11 | -1.085 | 0.01658 | -0.017 | -65.426
-10.5 | -1.045 | 0.01535 | -0.018 | -68.078
-10 | -1.004 | 0.0141 | -0.02 | -71.147
-9.5 | -0.956 | 0.01329 | -0.021 | -71.921
-9 | -0.905 | 0.01263 | -0.022 | -71.675
-8.5 | -0.854 | 0.01122 | -0.023 | -76.053
-8 | -0.798 | 0.01068 | -0.024 | -74.742
-7.5 | -0.742 | 0.01014 | -0.025 | -73.205
-7 | -0.689 | 0.00929 | -0.027 | -74.18
-6.5 | -0.627 | 0.00874 | -0.028 | -71.795
-6 | -0.565 | 0.00823 | -0.029 | -68.611
-5.5 | -0.501 | 0.00765 | -0.03 | -65.512
-5 | -0.437 | 0.00718 | -0.031 | -60.905
-4.5 | -0.373 | 0.00668 | -0.032 | -55.802
-4 | -0.308 | 0.00629 | -0.033 | -48.962
-3.5 | -0.243 | 0.00619 | -0.034 | -39.241
-3 | -0.178 | 0.00613 | -0.035 | -29.036
-2.5 | -0.113 | 0.00607 | -0.036 | -18.568
-2 | -0.047 | 0.00604 | -0.037 | -7.841
-1.5 | 0.018 | 0.00602 | -0.038 | 2.991
-1 | 0.083 | 0.006 | -0.039 | 13.915
-0.5 | 0.149 | 0.00601 | -0.04 | 24.794
0 | 0.214 | 0.00603 | -0.042 | 35.568
0.5 | 0.28 | 0.00605 | -0.043 | 46.28
1 | 0.344 | 0.00612 | -0.044 | 56.21
1.5 | 0.409 | 0.00617 | -0.045 | 66.29
2 | 0.474 | 0.00629 | -0.046 | 75.422
2.5 | 0.539 | 0.00644 | -0.047 | 83.781
3 | 0.604 | 0.00659 | -0.048 | 91.638
3.5 | 0.669 | 0.00676 | -0.049 | 98.886
4 | 0.733 | 0.00689 | -0.05 | 106.428
4.5 | 0.797 | 0.00711 | -0.051 | 112.157
5 | 0.861 | 0.00734 | -0.052 | 117.307
5.5 | 0.924 | 0.00831 | -0.053 | 111.22
6 | 0.987 | 0.00903 | -0.054 | 109.285
6.5 | 1.037 | 0.00992 | -0.055 | 104.567
7 | 1.094 | 0.01087 | -0.055 | 100.681
7.5 | 1.15 | 0.01165 | -0.056 | 98.668
8 | 1.203 | 0.01243 | -0.057 | 96.757
8.5 | 1.254 | 0.01332 | -0.058 | 94.192
9 | 1.303 | 0.01422 | -0.059 | 91.616
9.5 | 1.348 | 0.01502 | -0.06 | 89.799
10 | 1.39 | 0.01601 | -0.06 | 86.817
10.5 | 1.427 | 0.01703 | -0.061 | 83.807
11 | 1.461 | 0.01812 | -0.062 | 80.626
11.5 | 1.488 | 0.02047 | -0.062 | 72.704
12 | 1.513 | 0.02176 | -0.063 | 69.519
12.5 | 1.532 | 0.0232 | -0.064 | 66.058
13 | 1.545 | 0.02508 | -0.064 | 61.601
13.5 | 1.553 | 0.02684 | -0.065 | 57.852
14 | 1.554 | 0.02883 | -0.065 | 53.909
14.5 | 1.55 | 0.03107 | -0.066 | 49.893
15 | 1.535 | 0.03356 | -0.066 | 45.75
15.5 | 1.513 | 0.03632 | -0.067 | 41.652
16 | 1.483 | 0.03954 | -0.067 | 37.497
16.5 | 1.446 | 0.04265 | -0.068 | 33.913
17 | 1.402 | 0.04674 | -0.068 | 29.988
17.5 | 1.351 | 0.05112 | -0.068 | 26.436
18 | 1.295 | 0.05609 | -0.068 | 23.082
18.5 | 1.232 | 0.06232 | -0.068 | 19.77
19 | 1.164 | 0.06915 | -0.068 | 16.835

## 77. Re 5M Mach 0.25 (2)
BIGFOIL.COM POLAR EXPORT
NACA63A220
NACA63A220 |  |  |  | Cl Max: | 1.4133 | at alpha= | 19.5 | deg
XFOIL ncrit=9 |  |  |  | L/D Max: | 114.918 | at alpha= | 5.5 | deg
Re: | 5000000 |  |  | Cd Min: | 0.08637 | at alpha= | 20 | deg
Mach: | 0.25 |  |  | Cl=0 at alpha= | -1.0395 | deg
|  |  |  | @ Cl=0.1, Cd= | 0.0051267
|  |  |  | @ Cl=0.4, Cd= | 0.0053918
|  |  |  | @ Cl=0.6, Cd= | 0.0057919
alpha (deg) | Cl | Cd | Cm | Cl/Cd
-20 | -1.2398 | 0.07508 | -0.0725 | -16.5131
-19.5 | -1.2593 | 0.06704 | -0.0748 | -18.7843
-19 | -1.2649 | 0.06083 | -0.076 | -20.794
-18.5 | -1.2589 | 0.056 | -0.0765 | -22.4804
-18 | -1.2574 | 0.05091 | -0.0767 | -24.6985
-17.5 | -1.2557 | 0.04613 | -0.0763 | -27.2209
-17 | -1.252 | 0.04166 | -0.0756 | -30.0528
-16.5 | -1.2353 | 0.03844 | -0.0746 | -32.1358
-16 | -1.2243 | 0.03495 | -0.0732 | -35.03
-15 | -1.1651 | 0.02814 | -0.0761 | -41.4037
-14.5 | -1.1192 | 0.02505 | -0.08 | -44.6786
-14 | -1.0932 | 0.02273 | -0.0789 | -48.095
-13.5 | -1.0667 | 0.02073 | -0.0772 | -51.4568
-13 | -1.0374 | 0.01892 | -0.0756 | -54.8309
-12.5 | -1.0061 | 0.01726 | -0.0741 | -58.2908
-12 | -0.9736 | 0.01574 | -0.0724 | -61.8551
-11.5 | -0.94 | 0.01441 | -0.0706 | -65.2325
-11 | -0.9062 | 0.01322 | -0.0683 | -68.5477
-10.5 | -0.8699 | 0.01229 | -0.0658 | -70.7811
-9.5 | -0.7978 | 0.01069 | -0.0598 | -74.6305
-9 | -0.7584 | 0.01008 | -0.0568 | -75.2381
-8.5 | -0.7129 | 0.00965 | -0.0547 | -73.8756
-8 | -0.6675 | 0.0092 | -0.0525 | -72.5543
-7.5 | -0.6233 | 0.00876 | -0.05 | -71.153
-7 | -0.58 | 0.00838 | -0.0472 | -69.2124
-6.5 | -0.5393 | 0.00796 | -0.0438 | -67.7513
-6 | -0.493 | 0.00752 | -0.0416 | -65.5585
-5.5 | -0.4481 | 0.00704 | -0.0391 | -63.6506
-5 | -0.4049 | 0.00654 | -0.0363 | -61.9113
-4.5 | -0.3604 | 0.00612 | -0.0337 | -58.8889
-4 | -0.3118 | 0.00583 | -0.0318 | -53.482
-3.5 | -0.2669 | 0.00547 | -0.0292 | -48.7934
-3 | -0.2137 | 0.00534 | -0.0282 | -40.0187
-2.5 | -0.1615 | 0.00521 | -0.027 | -30.9981
-2 | -0.1061 | 0.00519 | -0.0265 | -20.4432
-1.5 | -0.0513 | 0.00513 | -0.0258 | -10
-1 | 0.0044 | 0.00512 | -0.0254 | 0.85938
-0.5 | 0.0615 | 0.00512 | -0.0253 | 12.0117
0 | 0.1193 | 0.00513 | -0.0253 | 23.2554
0.5 | 0.1789 | 0.00514 | -0.0257 | 34.8054
1 | 0.2378 | 0.00521 | -0.026 | 45.643
1.5 | 0.2992 | 0.00525 | -0.0269 | 56.9905
2 | 0.3645 | 0.00535 | -0.0286 | 68.1308
2.5 | 0.4324 | 0.00543 | -0.031 | 79.6317
3 | 0.4939 | 0.00555 | -0.0319 | 88.991
3.5 | 0.5553 | 0.00566 | -0.0328 | 98.1095
4 | 0.6129 | 0.00583 | -0.0328 | 105.1286
4.5 | 0.6706 | 0.00599 | -0.0329 | 111.9533
5 | 0.7203 | 0.00637 | -0.0314 | 113.0769
5.5 | 0.7711 | 0.00671 | -0.0302 | 114.918
6 | 0.8102 | 0.00737 | -0.0268 | 109.9322
6.5 | 0.8451 | 0.00809 | -0.0227 | 104.4623
7 | 0.8782 | 0.00889 | -0.0185 | 98.7852
7.5 | 0.9113 | 0.00972 | -0.0145 | 93.7551
8 | 0.9496 | 0.01043 | -0.0115 | 91.0451
8.5 | 0.9757 | 0.0116 | -0.007 | 84.1121
9 | 1.0124 | 0.01249 | -0.0042 | 81.0568
9.5 | 1.0485 | 0.01346 | -0.0015 | 77.8975
10 | 1.0807 | 0.01468 | 0.0014 | 73.6172
10.5 | 1.1163 | 0.01584 | 0.0037 | 70.4735
11 | 1.1491 | 0.01722 | 0.0061 | 66.7305
11.5 | 1.1725 | 0.01919 | 0.0091 | 61.0995
12 | 1.2004 | 0.02106 | 0.0113 | 56.9991
12.5 | 1.2294 | 0.02295 | 0.0132 | 53.5686
13 | 1.2699 | 0.0254 | 0.012 | 49.9961
13.5 | 1.2883 | 0.02815 | 0.0144 | 45.7655
14 | 1.304 | 0.03123 | 0.0167 | 41.7547
14.5 | 1.3185 | 0.03455 | 0.0186 | 38.1621
15 | 1.3337 | 0.03796 | 0.0202 | 35.1344
15.5 | 1.3492 | 0.04149 | 0.0215 | 32.5187
16 | 1.367 | 0.04492 | 0.0225 | 30.4319
16.5 | 1.3751 | 0.04931 | 0.0235 | 27.8868
17 | 1.3903 | 0.0532 | 0.0241 | 26.1335
17.5 | 1.3978 | 0.05793 | 0.0244 | 24.1291
18 | 1.4024 | 0.06309 | 0.0245 | 22.2286
18.5 | 1.4079 | 0.06824 | 0.0243 | 20.6316
19 | 1.4089 | 0.07402 | 0.0238 | 19.034
19.5 | 1.4133 | 0.07957 | 0.023 | 17.7617
20 | 1.4075 | 0.08637 | 0.0217 | 16.2962

## 78. Re 5M Mach 0.50 (1)
BIGFOIL.COM POLAR EXPORT
NACA63A220
NACA63A220 |  |  |  | Cl Max: | 1.37 | at alpha= | 9.5 | deg
JavaFoil+Calcfoil stall+Eppler ext transition |  |  |  | L/D Max: | 110.681 | at alpha= | 4.5 | deg
Re: | 5000000 |  |  | Cd Min: | 0.00627 | at alpha= | -0.5 | deg
Mach: | 0.5 |  |  | Cl=0 at alpha= | -1.637 | deg
|  |  |  | @ Cl=0.1, Cd= | 0.0062791
|  |  |  | @ Cl=0.4, Cd= | 0.0065319
|  |  |  | @ Cl=0.6, Cd= | 0.0069653
alpha (deg) | Cl | Cd | Cm | Cl/Cd
-20 | -1.076 | 0.15658 | 0 | -6.873
-19.5 | -1.045 | 0.14908 | -0.001 | -7.008
-19 | -1.006 | 0.15057 | -0.001 | -6.684
-18.5 | -0.976 | 0.14574 | -0.002 | -6.697
-18 | -0.955 | 0.14418 | -0.003 | -6.623
-17.5 | -0.924 | 0.13555 | -0.003 | -6.814
-17 | -0.889 | 0.13352 | -0.004 | -6.655
-16.5 | -0.86 | 0.12722 | -0.004 | -6.76
-16 | -0.839 | 0.12285 | -0.005 | -6.829
-15.5 | -0.804 | 0.11982 | -0.006 | -6.71
-15 | -0.773 | 0.11479 | -0.006 | -6.732
-14.5 | -0.748 | 0.11534 | -0.007 | -6.484
-14 | -0.716 | 0.10667 | -0.007 | -6.715
-13.5 | -0.686 | 0.10207 | -0.007 | -6.719
-13 | -0.662 | 0.09621 | -0.009 | -6.88
-12.5 | -0.633 | 0.08775 | -0.009 | -7.217
-12 | -0.652 | 0.05525 | -0.015 | -11.796
-11.5 | -0.653 | 0.03413 | -0.017 | -19.139
-11 | -0.82 | 0.0282 | -0.019 | -29.093
-10.5 | -0.959 | 0.02416 | -0.02 | -39.696
-10 | -0.98 | 0.02161 | -0.021 | -45.334
-9.5 | -0.968 | 0.01967 | -0.022 | -49.188
-9 | -0.939 | 0.01779 | -0.024 | -52.779
-8.5 | -0.899 | 0.01629 | -0.025 | -55.182
-8 | -0.852 | 0.01493 | -0.026 | -57.077
-7.5 | -0.805 | 0.01258 | -0.028 | -63.999
-7 | -0.746 | 0.01174 | -0.029 | -63.565
-6.5 | -0.684 | 0.01081 | -0.03 | -63.265
-6 | -0.619 | 0.01007 | -0.032 | -61.488
-5.5 | -0.553 | 0.0082 | -0.033 | -67.464
-5 | -0.487 | 0.00817 | -0.034 | -59.682
-4.5 | -0.416 | 0.00753 | -0.036 | -55.209
-4 | -0.344 | 0.00674 | -0.037 | -50.99
-3.5 | -0.271 | 0.00657 | -0.038 | -41.321
-3 | -0.199 | 0.00647 | -0.039 | -30.701
-2.5 | -0.126 | 0.00641 | -0.04 | -19.634
-2 | -0.053 | 0.00635 | -0.042 | -8.333
-1.5 | 0.02 | 0.00634 | -0.043 | 3.175
-1 | 0.093 | 0.00628 | -0.044 | 14.857
-0.5 | 0.167 | 0.00627 | -0.045 | 26.54
0 | 0.24 | 0.00637 | -0.046 | 37.616
0.5 | 0.313 | 0.00643 | -0.048 | 48.623
1 | 0.384 | 0.00651 | -0.049 | 59.09
1.5 | 0.457 | 0.00661 | -0.05 | 69.149
2 | 0.529 | 0.0068 | -0.051 | 77.893
2.5 | 0.602 | 0.00697 | -0.052 | 86.37
3 | 0.674 | 0.0072 | -0.054 | 93.607
3.5 | 0.746 | 0.00744 | -0.055 | 100.343
4 | 0.818 | 0.00773 | -0.056 | 105.826
4.5 | 0.889 | 0.00803 | -0.057 | 110.681
5 | 0.948 | 0.00922 | -0.057 | 102.835
5.5 | 1.013 | 0.01024 | -0.058 | 99.004
6 | 1.078 | 0.01135 | -0.059 | 94.974
6.5 | 1.14 | 0.0127 | -0.06 | 89.778
7 | 1.201 | 0.01393 | -0.061 | 86.18
7.5 | 1.252 | 0.0153 | -0.062 | 81.861
8 | 1.299 | 0.01679 | -0.063 | 77.335
8.5 | 1.337 | 0.0182 | -0.064 | 73.49
9 | 1.365 | 0.01983 | -0.065 | 68.809
9.5 | 1.37 | 0.02354 | -0.065 | 58.194
10 | 1.348 | 0.02585 | -0.066 | 52.142
10.5 | 1.256 | 0.03086 | -0.066 | 40.716
11 | 0.853 | 0.03279 | -0.067 | 26.014
11.5 | 0.871 | 0.04213 | -0.066 | 20.663
12 | 0.899 | 0.04471 | -0.067 | 20.106
12.5 | 0.897 | 0.05828 | -0.063 | 15.398
13 | 0.917 | 0.06937 | -0.062 | 13.213
13.5 | 0.874 | 0.10285 | -0.042 | 8.494
14 | 0.959 | 0.0838 | -0.061 | 11.441
14.5 | 0.928 | 0.11033 | -0.042 | 8.413

## 79. Re 5M Mach 0.50 (2)
BIGFOIL.COM POLAR EXPORT
NACA63A220
NACA63A220 |  |  |  | Cl Max: | 1.246 | at alpha= | 15 | deg
XFOIL ncrit=9 |  |  |  | L/D Max: | 110.454 | at alpha= | 5 | deg
Re: | 5000000 |  |  | Cd Min: | 0.17017 | at alpha= | 20 | deg
Mach: | 0.5 |  |  | Cl=0 at alpha= | -0.89984 | deg
|  |  |  | @ Cl=0.1, Cd= | 0.0054878
|  |  |  | @ Cl=0.4, Cd= | 0.0057695
|  |  |  | @ Cl=0.6, Cd= | 0.0061354
alpha (deg) | Cl | Cd | Cm | Cl/Cd
-19 | -0.7483 | 0.1524 | -0.0522 | -4.9101
-18.5 | -0.7693 | 0.141 | -0.059 | -5.456
-18 | -0.7946 | 0.12956 | -0.0655 | -6.1331
-17.5 | -0.824 | 0.11827 | -0.0718 | -6.9671
-17 | -0.8622 | 0.10635 | -0.0781 | -8.1072
-16.5 | -0.8899 | 0.0961 | -0.0829 | -9.2601
-16 | -0.931 | 0.08498 | -0.0879 | -10.9555
-15 | -0.9679 | 0.06452 | -0.0999 | -15.0015
-14.5 | -0.9685 | 0.05566 | -0.1059 | -17.4003
-14 | -0.9718 | 0.04793 | -0.1094 | -20.2754
-13.5 | -0.9668 | 0.04278 | -0.1085 | -22.5993
-13 | -0.9666 | 0.03754 | -0.1072 | -25.7485
-11.5 | -0.9067 | 0.02657 | -0.1017 | -34.125
-11 | -0.8809 | 0.02362 | -0.0993 | -37.2947
-10.5 | -0.852 | 0.02097 | -0.0967 | -40.6295
-10 | -0.8172 | 0.01871 | -0.0942 | -43.6772
-9.5 | -0.782 | 0.01657 | -0.0916 | -47.1937
-9 | -0.7539 | 0.01425 | -0.0883 | -52.9053
-8.5 | -0.7126 | 0.01274 | -0.0855 | -55.9341
-8 | -0.6722 | 0.01147 | -0.0819 | -58.6051
-7.5 | -0.6315 | 0.01047 | -0.0779 | -60.3152
-7 | -0.5891 | 0.0097 | -0.0734 | -60.732
-6.5 | -0.5445 | 0.00907 | -0.069 | -60.0331
-6 | -0.5044 | 0.00837 | -0.0638 | -60.2628
-5.5 | -0.4566 | 0.0079 | -0.0596 | -57.7975
-5 | -0.4245 | 0.00725 | -0.0525 | -58.5517
-4.5 | -0.3875 | 0.0068 | -0.0462 | -56.9853
-4 | -0.3411 | 0.0064 | -0.0417 | -53.2969
-3.5 | -0.303 | 0.00587 | -0.0357 | -51.6184
-3 | -0.247 | 0.00573 | -0.0331 | -43.1065
-2.5 | -0.1924 | 0.00556 | -0.0303 | -34.6043
-2 | -0.1329 | 0.00552 | -0.0285 | -24.0761
-1.5 | -0.0737 | 0.00546 | -0.0267 | -13.4982
-1 | -0.0126 | 0.00544 | -0.0254 | -2.3162
-0.5 | 0.0503 | 0.00548 | -0.0245 | 9.1788
0 | 0.1138 | 0.00549 | -0.0238 | 20.7286
0.5 | 0.1802 | 0.00551 | -0.0237 | 32.7042
1 | 0.2466 | 0.00557 | -0.0236 | 44.2729
1.5 | 0.3174 | 0.00563 | -0.0244 | 56.3766
2 | 0.3911 | 0.00576 | -0.0258 | 67.8993
2.5 | 0.466 | 0.00584 | -0.0274 | 79.7945
3 | 0.5349 | 0.00597 | -0.0277 | 89.598
3.5 | 0.6018 | 0.00614 | -0.0275 | 98.013
4 | 0.6638 | 0.00636 | -0.0263 | 104.3711
4.5 | 0.7254 | 0.00661 | -0.0248 | 109.7428
5 | 0.7787 | 0.00705 | -0.022 | 110.4539
5.5 | 0.8249 | 0.00767 | -0.0178 | 107.5489
6 | 0.8534 | 0.00878 | -0.0113 | 97.1982
6.5 | 0.8825 | 0.01003 | -0.0052 | 87.986
7 | 0.9143 | 0.01138 | 0 | 80.3427
7.5 | 0.9322 | 0.01342 | 0.0063 | 69.4635
8 | 0.9734 | 0.01483 | 0.0096 | 65.6372
8.5 | 0.9756 | 0.01813 | 0.0158 | 53.8114
9 | 1.012 | 0.02014 | 0.0188 | 50.2483
9.5 | 1.043 | 0.02255 | 0.0219 | 46.2528
10 | 1.0687 | 0.02537 | 0.0251 | 42.1246
10.5 | 1.1037 | 0.02784 | 0.0275 | 39.6444
11 | 1.1321 | 0.03077 | 0.0302 | 36.7923
11.5 | 1.1409 | 0.03505 | 0.0332 | 32.5506
12 | 1.1512 | 0.03946 | 0.0356 | 29.1738
12.5 | 1.1724 | 0.04335 | 0.0375 | 27.045
13 | 1.1929 | 0.04744 | 0.0392 | 25.1454
14 | 1.2346 | 0.05761 | 0.0392 | 21.4303
14.5 | 1.2417 | 0.06321 | 0.0403 | 19.644
15 | 1.246 | 0.06921 | 0.0408 | 18.0032
15.5 | 1.2456 | 0.07589 | 0.0408 | 16.4132
16 | 1.235 | 0.08371 | 0.0399 | 14.7533
16.5 | 1.2259 | 0.09174 | 0.0383 | 13.3628
17.5 | 1.1726 | 0.11224 | 0.031 | 10.4473
18 | 1.1459 | 0.1231 | 0.026 | 9.3087
18.5 | 1.1184 | 0.13457 | 0.0199 | 8.3109
19 | 1.0939 | 0.14595 | 0.0133 | 7.495
19.5 | 1.0688 | 0.15802 | 0.0058 | 6.7637
20 | 1.0465 | 0.17017 | -0.0021 | 6.1497

## 80. Re 6M Mach 0.00 (1)
BIGFOIL.COM POLAR EXPORT
NACA63A220
NACA63A220 |  |  |  | Cl Max: | 1.64 | at alpha= | 15.5 | deg
JavaFoil+Calcfoil stall+Eppler ext transition |  |  |  | L/D Max: | 112.946 | at alpha= | 4.5 | deg
Re: | 6000000 |  |  | Cd Min: | 0.00581 | at alpha= | -0.5 | deg
Mach: | 0 |  |  | Cl=0 at alpha= | -1.6349 | deg
|  |  |  | @ Cl=0.1, Cd= | 0.005824
|  |  |  | @ Cl=0.4, Cd= | 0.0060383
|  |  |  | @ Cl=0.6, Cd= | 0.006411
alpha (deg) | Cl | Cd | Cm | Cl/Cd
-20 | -1.338 | 0.05587 | 0 | -23.957
-19.5 | -1.349 | 0.05226 | -0.001 | -25.809
-19 | -1.361 | 0.04658 | -0.002 | -29.223
-18.5 | -1.365 | 0.04403 | -0.003 | -31.015
-18 | -1.369 | 0.04057 | -0.004 | -33.748
-17.5 | -1.372 | 0.03663 | -0.004 | -37.442
-17 | -1.368 | 0.03439 | -0.005 | -39.774
-16.5 | -1.362 | 0.03187 | -0.006 | -42.727
-16 | -1.353 | 0.02929 | -0.007 | -46.195
-15.5 | -1.34 | 0.02722 | -0.008 | -49.234
-15 | -1.324 | 0.02508 | -0.009 | -52.804
-14.5 | -1.305 | 0.02313 | -0.01 | -56.424
-14 | -1.282 | 0.02155 | -0.011 | -59.504
-13.5 | -1.256 | 0.0202 | -0.012 | -62.159
-13 | -1.227 | 0.01862 | -0.013 | -65.9
-12.5 | -1.194 | 0.01742 | -0.014 | -68.582
-12 | -1.16 | 0.0161 | -0.015 | -72.045
-11.5 | -1.123 | 0.01485 | -0.016 | -75.621
-11 | -1.081 | 0.01396 | -0.017 | -77.485
-10.5 | -1.036 | 0.01318 | -0.018 | -78.599
-10 | -0.988 | 0.01256 | -0.019 | -78.717
-9.5 | -0.938 | 0.01198 | -0.02 | -78.302
-9 | -0.888 | 0.01085 | -0.021 | -81.864
-8.5 | -0.835 | 0.01032 | -0.022 | -80.875
-8 | -0.787 | 0.00964 | -0.024 | -81.608
-7.5 | -0.728 | 0.00914 | -0.025 | -79.62
-7 | -0.669 | 0.00866 | -0.026 | -77.193
-6.5 | -0.608 | 0.00829 | -0.027 | -73.431
-6 | -0.548 | 0.00785 | -0.028 | -69.727
-5.5 | -0.486 | 0.00748 | -0.029 | -64.927
-5 | -0.424 | 0.00703 | -0.03 | -60.268
-4.5 | -0.361 | 0.00665 | -0.031 | -54.339
-4 | -0.298 | 0.00612 | -0.032 | -48.754
-3.5 | -0.235 | 0.00604 | -0.033 | -38.99
-3 | -0.172 | 0.00598 | -0.034 | -28.824
-2.5 | -0.109 | 0.00593 | -0.035 | -18.408
-2 | -0.046 | 0.00588 | -0.036 | -7.799
-1.5 | 0.017 | 0.00586 | -0.037 | 2.975
-1 | 0.081 | 0.00583 | -0.038 | 13.86
-0.5 | 0.144 | 0.00581 | -0.039 | 24.816
0 | 0.208 | 0.00586 | -0.04 | 35.442
0.5 | 0.271 | 0.00591 | -0.041 | 45.845
1 | 0.333 | 0.00593 | -0.042 | 56.241
1.5 | 0.396 | 0.00603 | -0.043 | 65.724
2 | 0.459 | 0.00616 | -0.044 | 74.517
2.5 | 0.522 | 0.00627 | -0.045 | 83.345
3 | 0.585 | 0.00638 | -0.046 | 91.686
3.5 | 0.648 | 0.00651 | -0.047 | 99.432
4 | 0.71 | 0.00668 | -0.048 | 106.24
4.5 | 0.772 | 0.00684 | -0.049 | 112.946
5 | 0.834 | 0.00739 | -0.05 | 112.896
5.5 | 0.895 | 0.008 | -0.051 | 111.972
6 | 0.956 | 0.00859 | -0.052 | 111.314
6.5 | 1.017 | 0.00933 | -0.053 | 108.988
7 | 1.066 | 0.01015 | -0.054 | 104.988
7.5 | 1.12 | 0.01081 | -0.055 | 103.551
8 | 1.173 | 0.01143 | -0.055 | 102.583
8.5 | 1.224 | 0.01217 | -0.056 | 100.599
9 | 1.274 | 0.0129 | -0.057 | 98.715
9.5 | 1.322 | 0.01354 | -0.058 | 97.66
10 | 1.367 | 0.01428 | -0.059 | 95.752
10.5 | 1.41 | 0.01505 | -0.06 | 93.658
11 | 1.449 | 0.0159 | -0.06 | 91.138
11.5 | 1.485 | 0.01687 | -0.061 | 87.987
12 | 1.515 | 0.01877 | -0.062 | 80.704
12.5 | 1.545 | 0.01992 | -0.062 | 77.542
13 | 1.571 | 0.02101 | -0.063 | 74.775
13.5 | 1.594 | 0.02231 | -0.064 | 71.465
14 | 1.613 | 0.02376 | -0.064 | 67.909
14.5 | 1.628 | 0.02531 | -0.065 | 64.324
15 | 1.636 | 0.02709 | -0.065 | 60.386
15.5 | 1.64 | 0.02873 | -0.066 | 57.074
16 | 1.64 | 0.0307 | -0.066 | 53.42
16.5 | 1.635 | 0.03312 | -0.067 | 49.362
17 | 1.628 | 0.03538 | -0.067 | 46.004
17.5 | 1.616 | 0.03771 | -0.068 | 42.858
18 | 1.602 | 0.04043 | -0.068 | 39.623
18.5 | 1.584 | 0.04352 | -0.069 | 36.397
19 | 1.562 | 0.04725 | -0.069 | 33.057
19.5 | 1.539 | 0.05091 | -0.069 | 30.222
20 | 1.512 | 0.05519 | -0.069 | 27.398

## 81. Re 6M Mach 0.00 (2)
BIGFOIL.COM POLAR EXPORT
NACA63A220
NACA63A220 |  |  |  | Cl Max: | 1.5025 | at alpha= | 20 | deg
XFOIL ncrit=9 |  |  |  | L/D Max: | 114.543 | at alpha= | 5.5 | deg
Re: | 6000000 |  |  | Cd Min: | 0.06404 | at alpha= | 20 | deg
Mach: | 0 |  |  | Cl=0 at alpha= | -1.091 | deg
|  |  |  | @ Cl=0.1, Cd= | 0.0048983
|  |  |  | @ Cl=0.4, Cd= | 0.0051522
|  |  |  | @ Cl=0.6, Cd= | 0.0055935
alpha (deg) | Cl | Cd | Cm | Cl/Cd
-20 | -1.3754 | 0.04992 | -0.0678 | -27.5521
-19.5 | -1.3697 | 0.04567 | -0.068 | -29.9912
-19 | -1.3615 | 0.04184 | -0.0678 | -32.5406
-18.5 | -1.3499 | 0.03849 | -0.0673 | -35.0714
-18 | -1.3378 | 0.03534 | -0.0665 | -37.8551
-17.5 | -1.3261 | 0.03225 | -0.0654 | -41.1194
-17 | -1.3137 | 0.02942 | -0.0639 | -44.6533
-16.5 | -1.2901 | 0.02736 | -0.0629 | -47.1528
-16 | -1.2479 | 0.0248 | -0.0665 | -50.3185
-15.5 | -1.2236 | 0.02227 | -0.066 | -54.9439
-15 | -1.1732 | 0.02045 | -0.0694 | -57.3692
-14.5 | -1.1488 | 0.01864 | -0.0679 | -61.6309
-14 | -1.1204 | 0.01714 | -0.0664 | -65.3676
-13.5 | -1.0887 | 0.01589 | -0.0651 | -68.5148
-13 | -1.0568 | 0.01469 | -0.0636 | -71.9401
-12.5 | -1.0229 | 0.01371 | -0.0619 | -74.6098
-12 | -0.9881 | 0.01285 | -0.0601 | -76.8949
-11.5 | -0.9538 | 0.01205 | -0.0579 | -79.1535
-11 | -0.9179 | 0.01135 | -0.0556 | -80.8722
-10.5 | -0.8795 | 0.01079 | -0.0533 | -81.5107
-10 | -0.8428 | 0.01019 | -0.0506 | -82.7085
-9 | -0.7561 | 0.00933 | -0.0471 | -81.0397
-8.5 | -0.7107 | 0.009 | -0.0456 | -78.9667
-8 | -0.6678 | 0.00866 | -0.0434 | -77.1132
-7.5 | -0.6269 | 0.00829 | -0.0408 | -75.6212
-7 | -0.5798 | 0.00792 | -0.0394 | -73.2071
-6.5 | -0.5323 | 0.00755 | -0.0381 | -70.5033
-6 | -0.4855 | 0.00715 | -0.0366 | -67.9021
-5.5 | -0.438 | 0.00681 | -0.0353 | -64.3172
-5 | -0.3945 | 0.00633 | -0.0331 | -62.3223
-4.5 | -0.3491 | 0.00596 | -0.0312 | -58.5738
-4 | -0.3002 | 0.00571 | -0.03 | -52.5744
-3.5 | -0.2566 | 0.0053 | -0.0277 | -48.4151
-3 | -0.2049 | 0.00517 | -0.027 | -39.6325
-2.5 | -0.1535 | 0.00501 | -0.0262 | -30.6387
-2 | -0.0999 | 0.00498 | -0.0258 | -20.0602
-1.5 | -0.0454 | 0.00492 | -0.0256 | -9.2276
-0.5 | 0.0656 | 0.00488 | -0.0258 | 13.4426
0 | 0.1221 | 0.00491 | -0.026 | 24.8676
0.5 | 0.1796 | 0.00493 | -0.0265 | 36.43
1 | 0.2388 | 0.00497 | -0.0275 | 48.0483
1.5 | 0.2979 | 0.00504 | -0.0284 | 59.1071
2 | 0.3658 | 0.00512 | -0.0313 | 71.4453
2.5 | 0.4296 | 0.00518 | -0.0332 | 82.9344
3 | 0.4892 | 0.0053 | -0.0343 | 92.3019
3.5 | 0.5469 | 0.00543 | -0.035 | 100.7182
4 | 0.6021 | 0.0056 | -0.0351 | 107.5179
4.5 | 0.6548 | 0.00585 | -0.0348 | 111.9316
5 | 0.7044 | 0.00617 | -0.0339 | 114.1653
5.5 | 0.7514 | 0.00656 | -0.0325 | 114.5427
6 | 0.7922 | 0.00715 | -0.03 | 110.7972
6.5 | 0.8312 | 0.00777 | -0.0272 | 106.9755
7 | 0.8674 | 0.00841 | -0.024 | 103.1391
7.5 | 0.9046 | 0.00902 | -0.021 | 100.2882
8 | 0.9438 | 0.00958 | -0.0186 | 98.5177
8.5 | 0.9753 | 0.0104 | -0.015 | 93.7788
9 | 1.0128 | 0.01106 | -0.0126 | 91.5732
9.5 | 1.0504 | 0.01173 | -0.0103 | 89.5482
10 | 1.083 | 0.01264 | -0.0075 | 85.6804
10.5 | 1.1215 | 0.01336 | -0.0058 | 83.9446
11 | 1.1575 | 0.01423 | -0.0038 | 81.3422
11.5 | 1.1837 | 0.0156 | -0.0008 | 75.8782
12 | 1.2143 | 0.01686 | 0.0013 | 72.0225
12.5 | 1.2475 | 0.01804 | 0.0029 | 69.1519
13 | 1.2733 | 0.01969 | 0.0051 | 64.6673
13.5 | 1.3147 | 0.02145 | 0.0039 | 61.2914
14 | 1.3358 | 0.02356 | 0.0062 | 56.6978
14.5 | 1.3527 | 0.02607 | 0.0085 | 51.8872
15 | 1.3724 | 0.02848 | 0.0103 | 48.1882
15.5 | 1.3886 | 0.03131 | 0.012 | 44.35
16 | 1.4111 | 0.03374 | 0.0131 | 41.8228
16.5 | 1.4235 | 0.03706 | 0.0145 | 38.4107
17 | 1.4426 | 0.03995 | 0.0153 | 36.1101
17.5 | 1.4573 | 0.04328 | 0.0161 | 33.6714
18 | 1.468 | 0.04707 | 0.0168 | 31.1876
18.5 | 1.4802 | 0.05084 | 0.0172 | 29.1149
19 | 1.4888 | 0.055 | 0.0174 | 27.0691
19.5 | 1.4984 | 0.05921 | 0.0174 | 25.3065
20 | 1.5025 | 0.06404 | 0.0172 | 23.4619

## 82. Re 6M Mach 0.10 (1)
BIGFOIL.COM POLAR EXPORT
NACA63A220
NACA63A220 |  |  |  | Cl Max: | 1.626 | at alpha= | 15 | deg
JavaFoil+Calcfoil stall+Eppler ext transition |  |  |  | L/D Max: | 112.652 | at alpha= | 4.5 | deg
Re: | 6000000 |  |  | Cd Min: | 0.00583 | at alpha= | -1 | deg
Mach: | 0.1 |  |  | Cl=0 at alpha= | -1.6406 | deg
|  |  |  | @ Cl=0.1, Cd= | 0.005833
|  |  |  | @ Cl=0.4, Cd= | 0.0060634
|  |  |  | @ Cl=0.6, Cd= | 0.0064167
alpha (deg) | Cl | Cd | Cm | Cl/Cd
-20 | -1.299 | 0.05871 | 0 | -22.128
-19.5 | -1.316 | 0.05357 | -0.001 | -24.56
-19 | -1.329 | 0.04894 | -0.002 | -27.164
-18.5 | -1.338 | 0.04585 | -0.003 | -29.182
-18 | -1.345 | 0.04214 | -0.004 | -31.929
-17.5 | -1.351 | 0.03804 | -0.004 | -35.512
-17 | -1.351 | 0.03549 | -0.005 | -38.055
-16.5 | -1.348 | 0.03284 | -0.006 | -41.042
-16 | -1.341 | 0.03038 | -0.007 | -44.135
-15.5 | -1.331 | 0.02793 | -0.008 | -47.664
-15 | -1.318 | 0.02567 | -0.009 | -51.322
-14.5 | -1.3 | 0.02388 | -0.01 | -54.428
-14 | -1.279 | 0.02203 | -0.011 | -58.039
-13.5 | -1.254 | 0.02054 | -0.012 | -61.04
-13 | -1.226 | 0.01899 | -0.013 | -64.57
-12.5 | -1.194 | 0.01777 | -0.014 | -67.224
-12 | -1.16 | 0.01643 | -0.015 | -70.637
-11.5 | -1.123 | 0.01523 | -0.016 | -73.735
-11 | -1.083 | 0.01416 | -0.017 | -76.524
-10.5 | -1.039 | 0.01334 | -0.018 | -77.863
-10 | -0.991 | 0.01273 | -0.019 | -77.846
-9.5 | -0.941 | 0.01211 | -0.02 | -77.75
-9 | -0.891 | 0.01094 | -0.021 | -81.468
-8.5 | -0.838 | 0.01042 | -0.022 | -80.436
-8 | -0.79 | 0.00968 | -0.024 | -81.58
-7.5 | -0.731 | 0.00918 | -0.025 | -79.681
-7 | -0.672 | 0.00873 | -0.026 | -76.93
-6.5 | -0.611 | 0.00835 | -0.027 | -73.233
-6 | -0.55 | 0.00791 | -0.028 | -69.569
-5.5 | -0.488 | 0.00753 | -0.029 | -64.82
-5 | -0.426 | 0.00704 | -0.03 | -60.509
-4.5 | -0.363 | 0.00669 | -0.031 | -54.279
-4 | -0.3 | 0.00617 | -0.032 | -48.586
-3.5 | -0.237 | 0.00606 | -0.033 | -39.048
-3 | -0.173 | 0.00598 | -0.034 | -28.948
-2.5 | -0.11 | 0.00593 | -0.035 | -18.479
-2 | -0.046 | 0.00591 | -0.036 | -7.797
-1.5 | 0.018 | 0.00589 | -0.037 | 2.971
-1 | 0.081 | 0.00583 | -0.038 | 13.926
-0.5 | 0.145 | 0.00584 | -0.039 | 24.831
0 | 0.209 | 0.00587 | -0.04 | 35.562
0.5 | 0.272 | 0.00591 | -0.041 | 46.061
1 | 0.335 | 0.00596 | -0.043 | 56.224
1.5 | 0.398 | 0.00606 | -0.044 | 65.723
2 | 0.462 | 0.00617 | -0.045 | 74.845
2.5 | 0.525 | 0.00628 | -0.046 | 83.63
3 | 0.588 | 0.00639 | -0.047 | 92.07
3.5 | 0.651 | 0.00653 | -0.048 | 99.606
4 | 0.714 | 0.0067 | -0.049 | 106.48
4.5 | 0.776 | 0.00689 | -0.05 | 112.652
5 | 0.838 | 0.00746 | -0.051 | 112.374
5.5 | 0.9 | 0.00809 | -0.052 | 111.236
6 | 0.961 | 0.0087 | -0.053 | 110.399
6.5 | 1.021 | 0.00946 | -0.054 | 108.018
7 | 1.07 | 0.01025 | -0.054 | 104.358
7.5 | 1.124 | 0.0109 | -0.055 | 103.137
8 | 1.178 | 0.01155 | -0.056 | 101.975
8.5 | 1.229 | 0.0123 | -0.057 | 99.932
9 | 1.279 | 0.01303 | -0.057 | 98.127
9.5 | 1.326 | 0.01368 | -0.058 | 96.934
10 | 1.371 | 0.01443 | -0.059 | 95.016
10.5 | 1.413 | 0.01523 | -0.06 | 92.79
11 | 1.452 | 0.01615 | -0.061 | 89.875
11.5 | 1.487 | 0.01716 | -0.061 | 86.648
12 | 1.516 | 0.01908 | -0.062 | 79.479
12.5 | 1.545 | 0.02027 | -0.063 | 76.219
13 | 1.57 | 0.02139 | -0.063 | 73.386
13.5 | 1.591 | 0.02273 | -0.064 | 70.001
14 | 1.608 | 0.02429 | -0.064 | 66.186
14.5 | 1.62 | 0.02593 | -0.065 | 62.494
15 | 1.626 | 0.02776 | -0.065 | 58.547
15.5 | 1.626 | 0.02971 | -0.066 | 54.737
16 | 1.623 | 0.03176 | -0.067 | 51.091
16.5 | 1.615 | 0.03437 | -0.067 | 46.98
17 | 1.604 | 0.03643 | -0.067 | 44.036
17.5 | 1.589 | 0.03891 | -0.068 | 40.844
18 | 1.57 | 0.04199 | -0.068 | 37.389
18.5 | 1.548 | 0.04512 | -0.069 | 34.306
19 | 1.521 | 0.0492 | -0.069 | 30.925
19.5 | 1.492 | 0.0535 | -0.069 | 27.892
20 | 1.462 | 0.05782 | -0.069 | 25.278

## 83. Re 6M Mach 0.10 (2)
BIGFOIL.COM POLAR EXPORT
NACA63A220
NACA63A220 |  |  |  | Cl Max: | 1.4914 | at alpha= | 20 | deg
XFOIL ncrit=9 |  |  |  | L/D Max: | 114.476 | at alpha= | 5.5 | deg
Re: | 6000000 |  |  | Cd Min: | 0.06707 | at alpha= | 20 | deg
Mach: | 0.1 |  |  | Cl=0 at alpha= | -1.0785 | deg
|  |  |  | @ Cl=0.1, Cd= | 0.0049082
|  |  |  | @ Cl=0.4, Cd= | 0.005166
|  |  |  | @ Cl=0.6, Cd= | 0.005606
alpha (deg) | Cl | Cd | Cm | Cl/Cd
-20 | -1.3639 | 0.05275 | -0.0692 | -25.8559
-19.5 | -1.3591 | 0.04825 | -0.0695 | -28.1679
-19 | -1.3534 | 0.04407 | -0.0695 | -30.7102
-18.5 | -1.3429 | 0.04047 | -0.0691 | -33.1826
-18 | -1.3327 | 0.03703 | -0.0683 | -35.9897
-17.5 | -1.321 | 0.03384 | -0.0672 | -39.0366
-17 | -1.3091 | 0.03082 | -0.0658 | -42.4757
-16.5 | -1.2886 | 0.02859 | -0.0645 | -45.0717
-15.5 | -1.2221 | 0.02332 | -0.0676 | -52.4057
-15 | -1.1708 | 0.02133 | -0.0713 | -54.8898
-14.5 | -1.1477 | 0.01936 | -0.0697 | -59.282
-14 | -1.1197 | 0.01776 | -0.0682 | -63.0462
-13.5 | -1.0889 | 0.01639 | -0.0668 | -66.4369
-13 | -1.0561 | 0.01515 | -0.0654 | -69.7096
-12.5 | -1.0224 | 0.01408 | -0.0638 | -72.6136
-12 | -0.9881 | 0.01313 | -0.062 | -75.2551
-11.5 | -0.9537 | 0.01228 | -0.0598 | -77.6629
-11 | -0.9181 | 0.01154 | -0.0574 | -79.5581
-10.5 | -0.8796 | 0.01095 | -0.0552 | -80.3288
-10 | -0.8435 | 0.0103 | -0.0523 | -81.8932
-9.5 | -0.8 | 0.00989 | -0.0505 | -80.8898
-9 | -0.7578 | 0.0094 | -0.0484 | -80.617
-8.5 | -0.7117 | 0.00907 | -0.0469 | -78.4675
-8 | -0.6679 | 0.00872 | -0.0448 | -76.594
-7.5 | -0.6281 | 0.00833 | -0.0418 | -75.4022
-7 | -0.5814 | 0.00797 | -0.0403 | -72.9486
-6.5 | -0.5342 | 0.00758 | -0.0388 | -70.4749
-6 | -0.4874 | 0.00718 | -0.0372 | -67.883
-5 | -0.3962 | 0.00636 | -0.0335 | -62.2956
-4.5 | -0.3508 | 0.00598 | -0.0316 | -58.6622
-4 | -0.3017 | 0.00573 | -0.0303 | -52.6527
-3.5 | -0.2581 | 0.00531 | -0.0279 | -48.6064
-3 | -0.2062 | 0.00519 | -0.0271 | -39.7303
-2.5 | -0.1547 | 0.00502 | -0.0263 | -30.8167
-2 | -0.1009 | 0.005 | -0.0259 | -20.18
-1.5 | -0.0462 | 0.00493 | -0.0257 | -9.3712
-1 | 0.0086 | 0.00492 | -0.0255 | 1.748
-0.5 | 0.0653 | 0.00489 | -0.0258 | 13.3538
0.5 | 0.1798 | 0.00495 | -0.0265 | 36.3232
1 | 0.2395 | 0.00498 | -0.0274 | 48.0924
1.5 | 0.2986 | 0.00506 | -0.0282 | 59.0119
2 | 0.3672 | 0.00513 | -0.0312 | 71.5789
2.5 | 0.431 | 0.0052 | -0.0331 | 82.8846
3 | 0.4911 | 0.00531 | -0.0342 | 92.4859
3.5 | 0.5489 | 0.00545 | -0.0348 | 100.7156
4 | 0.6046 | 0.00562 | -0.035 | 107.5801
4.5 | 0.6575 | 0.00587 | -0.0346 | 112.0102
5.5 | 0.7544 | 0.00659 | -0.0322 | 114.4765
6 | 0.7949 | 0.00718 | -0.0295 | 110.7103
6.5 | 0.834 | 0.00781 | -0.0267 | 106.7862
7 | 0.8698 | 0.00846 | -0.0233 | 102.8132
7.5 | 0.9065 | 0.0091 | -0.0202 | 99.6154
8 | 0.9455 | 0.00968 | -0.0176 | 97.6756
8.5 | 0.9766 | 0.01053 | -0.0139 | 92.7445
9 | 1.0137 | 0.01122 | -0.0114 | 90.3476
9.5 | 1.0512 | 0.01193 | -0.0091 | 88.114
10 | 1.0841 | 0.01287 | -0.0063 | 84.2347
10.5 | 1.1222 | 0.01364 | -0.0044 | 82.2727
11 | 1.1585 | 0.01454 | -0.0025 | 79.6768
11.5 | 1.1845 | 0.01598 | 0.0005 | 74.1239
12 | 1.2143 | 0.01733 | 0.0028 | 70.0692
12.5 | 1.2464 | 0.01864 | 0.0045 | 66.867
13.5 | 1.3124 | 0.02228 | 0.0056 | 58.9048
14 | 1.3327 | 0.02454 | 0.0079 | 54.3073
14.5 | 1.3497 | 0.02713 | 0.0101 | 49.7494
15 | 1.3684 | 0.02974 | 0.0119 | 46.0121
15.5 | 1.386 | 0.03254 | 0.0135 | 42.5937
16 | 1.4082 | 0.03507 | 0.0146 | 40.154
16.5 | 1.4192 | 0.03861 | 0.016 | 36.7573
17 | 1.438 | 0.04162 | 0.0168 | 34.5507
17.5 | 1.4513 | 0.04518 | 0.0176 | 32.1226
18 | 1.4618 | 0.04913 | 0.0182 | 29.7537
18.5 | 1.4729 | 0.05309 | 0.0185 | 27.7435
19 | 1.481 | 0.05745 | 0.0187 | 25.7789
19.5 | 1.4893 | 0.06191 | 0.0186 | 24.0559
20 | 1.4914 | 0.06707 | 0.0183 | 22.2365

## 84. Re 6M Mach 0.25 (1)
BIGFOIL.COM POLAR EXPORT
NACA63A220
NACA63A220 |  |  |  | Cl Max: | 1.558 | at alpha= | 14 | deg
JavaFoil+Calcfoil stall+Eppler ext transition |  |  |  | L/D Max: | 113.365 | at alpha= | 4.5 | deg
Re: | 6000000 |  |  | Cd Min: | 0.0059 | at alpha= | -1 | deg
Mach: | 0.25 |  |  | Cl=0 at alpha= | -1.6385 | deg
|  |  |  | @ Cl=0.1, Cd= | 0.0059
|  |  |  | @ Cl=0.4, Cd= | 0.0060948
|  |  |  | @ Cl=0.6, Cd= | 0.0065014
alpha (deg) | Cl | Cd | Cm | Cl/Cd
-20 | -0.935 | 0.10996 | 0 | -8.505
-19.5 | -0.996 | 0.09049 | -0.001 | -11.006
-19 | -1.052 | 0.07439 | -0.002 | -14.148
-18.5 | -1.098 | 0.0651 | -0.003 | -16.866
-18 | -1.144 | 0.0541 | -0.004 | -21.142
-17.5 | -1.178 | 0.04832 | -0.004 | -24.373
-17 | -1.205 | 0.04376 | -0.005 | -27.543
-16.5 | -1.226 | 0.04037 | -0.006 | -30.355
-16 | -1.242 | 0.03644 | -0.007 | -34.083
-15.5 | -1.252 | 0.03309 | -0.008 | -37.835
-15 | -1.255 | 0.03034 | -0.009 | -41.377
-14.5 | -1.254 | 0.02741 | -0.01 | -45.746
-14 | -1.246 | 0.02523 | -0.011 | -49.381
-13.5 | -1.232 | 0.02316 | -0.012 | -53.194
-13 | -1.213 | 0.02145 | -0.013 | -56.546
-12.5 | -1.189 | 0.01989 | -0.014 | -59.781
-12 | -1.16 | 0.01836 | -0.015 | -63.191
-11.5 | -1.125 | 0.01717 | -0.016 | -65.491
-11 | -1.088 | 0.01585 | -0.017 | -68.635
-10.5 | -1.049 | 0.01463 | -0.019 | -71.711
-10 | -1.006 | 0.0136 | -0.02 | -73.953
-9.5 | -0.957 | 0.01283 | -0.021 | -74.597
-9 | -0.906 | 0.01222 | -0.022 | -74.174
-8.5 | -0.855 | 0.01093 | -0.023 | -78.228
-8 | -0.799 | 0.01042 | -0.024 | -76.709
-7.5 | -0.75 | 0.00968 | -0.025 | -77.484
-7 | -0.689 | 0.00915 | -0.027 | -75.315
-6.5 | -0.627 | 0.00861 | -0.028 | -72.842
-6 | -0.565 | 0.00815 | -0.029 | -69.289
-5.5 | -0.501 | 0.00776 | -0.03 | -64.633
-5 | -0.437 | 0.00722 | -0.031 | -60.521
-4.5 | -0.373 | 0.00682 | -0.032 | -54.633
-4 | -0.308 | 0.00628 | -0.033 | -49.05
-3.5 | -0.243 | 0.00613 | -0.034 | -39.626
-3 | -0.178 | 0.00607 | -0.035 | -29.314
-2.5 | -0.113 | 0.00602 | -0.036 | -18.714
-2 | -0.047 | 0.00598 | -0.037 | -7.923
-1.5 | 0.018 | 0.00594 | -0.038 | 3.027
-1 | 0.083 | 0.0059 | -0.039 | 14.154
-0.5 | 0.149 | 0.0059 | -0.04 | 25.239
0 | 0.214 | 0.00595 | -0.042 | 36.011
0.5 | 0.28 | 0.00598 | -0.043 | 46.828
1 | 0.344 | 0.006 | -0.044 | 57.339
1.5 | 0.409 | 0.00611 | -0.045 | 66.949
2 | 0.474 | 0.00626 | -0.046 | 75.816
2.5 | 0.539 | 0.00637 | -0.047 | 84.641
3 | 0.604 | 0.00651 | -0.048 | 92.76
3.5 | 0.669 | 0.00665 | -0.049 | 100.576
4 | 0.733 | 0.00683 | -0.05 | 107.367
4.5 | 0.797 | 0.00703 | -0.051 | 113.365
5 | 0.861 | 0.00782 | -0.052 | 110.036
5.5 | 0.924 | 0.00841 | -0.053 | 109.821
6 | 0.987 | 0.00913 | -0.054 | 108.056
6.5 | 1.038 | 0.00999 | -0.055 | 103.884
7 | 1.095 | 0.0108 | -0.055 | 101.423
7.5 | 1.15 | 0.0115 | -0.056 | 100.054
8 | 1.204 | 0.01225 | -0.057 | 98.236
8.5 | 1.255 | 0.01309 | -0.058 | 95.883
9 | 1.304 | 0.01386 | -0.059 | 94.097
9.5 | 1.35 | 0.01466 | -0.06 | 92.044
10 | 1.392 | 0.01552 | -0.06 | 89.696
10.5 | 1.429 | 0.01656 | -0.061 | 86.297
11 | 1.463 | 0.01762 | -0.062 | 83.045
11.5 | 1.49 | 0.01976 | -0.063 | 75.401
12 | 1.515 | 0.02099 | -0.063 | 72.193
12.5 | 1.535 | 0.02236 | -0.064 | 68.63
13 | 1.549 | 0.02411 | -0.065 | 64.228
13.5 | 1.556 | 0.02578 | -0.065 | 60.352
14 | 1.558 | 0.02768 | -0.066 | 56.278
14.5 | 1.553 | 0.02987 | -0.066 | 52.007
15 | 1.538 | 0.03227 | -0.067 | 47.675
15.5 | 1.516 | 0.03492 | -0.067 | 43.41
16 | 1.486 | 0.03801 | -0.068 | 39.081
16.5 | 1.449 | 0.04096 | -0.068 | 35.386
17 | 1.405 | 0.04509 | -0.068 | 31.159
17.5 | 1.355 | 0.04899 | -0.069 | 27.65
18 | 1.298 | 0.0537 | -0.069 | 24.175
18.5 | 1.235 | 0.05954 | -0.069 | 20.749
19 | 1.168 | 0.06601 | -0.069 | 17.694

## 85. Re 6M Mach 0.25 (2)
BIGFOIL.COM POLAR EXPORT
NACA63A220
NACA63A220 |  |  |  | Cl Max: | 1.4379 | at alpha= | 19.5 | deg
XFOIL ncrit=9 |  |  |  | L/D Max: | 114.717 | at alpha= | 5.5 | deg
Re: | 6000000 |  |  | Cd Min: | 0.0837 | at alpha= | 20 | deg
Mach: | 0.25 |  |  | Cl=0 at alpha= | -1.0512 | deg
|  |  |  | @ Cl=0.1, Cd= | 0.0049825
|  |  |  | @ Cl=0.4, Cd= | 0.0052438
|  |  |  | @ Cl=0.6, Cd= | 0.0056541
alpha (deg) | Cl | Cd | Cm | Cl/Cd
-20 | -1.2817 | 0.07044 | -0.0743 | -18.1956
-19.5 | -1.2868 | 0.06413 | -0.0757 | -20.0655
-19 | -1.2954 | 0.05777 | -0.0768 | -22.4234
-18.5 | -1.2914 | 0.05292 | -0.077 | -24.4029
-18 | -1.2897 | 0.04803 | -0.0768 | -26.852
-17.5 | -1.2846 | 0.04363 | -0.0763 | -29.443
-17 | -1.2781 | 0.03952 | -0.0753 | -32.3406
-16.5 | -1.2645 | 0.03613 | -0.0742 | -34.9986
-15.5 | -1.2032 | 0.02975 | -0.0766 | -40.4437
-15 | -1.1668 | 0.02671 | -0.0786 | -43.684
-14.5 | -1.1346 | 0.02394 | -0.0795 | -47.3935
-14 | -1.1119 | 0.02166 | -0.0777 | -51.3343
-13.5 | -1.085 | 0.01971 | -0.076 | -55.0482
-13 | -1.0539 | 0.018 | -0.0745 | -58.55
-12.5 | -1.0201 | 0.01651 | -0.0731 | -61.7868
-12 | -0.9849 | 0.01516 | -0.0715 | -64.967
-11.5 | -0.9524 | 0.01382 | -0.0694 | -68.9146
-11 | -0.9177 | 0.01274 | -0.067 | -72.033
-10.5 | -0.8787 | 0.01193 | -0.0647 | -73.6547
-10 | -0.8468 | 0.01099 | -0.0612 | -77.0519
-9.5 | -0.8058 | 0.01041 | -0.0585 | -77.4063
-9 | -0.7657 | 0.00984 | -0.0556 | -77.815
-8.5 | -0.7196 | 0.00941 | -0.0535 | -76.4718
-8 | -0.6728 | 0.00901 | -0.0515 | -74.6726
-7.5 | -0.6291 | 0.00857 | -0.0489 | -73.4072
-7 | -0.5861 | 0.0082 | -0.046 | -71.4756
-6.5 | -0.5429 | 0.00782 | -0.0431 | -69.4246
-6 | -0.4961 | 0.00739 | -0.041 | -67.1313
-5.5 | -0.4479 | 0.007 | -0.0391 | -63.9857
-5 | -0.4052 | 0.00649 | -0.0362 | -62.4345
-4.5 | -0.3589 | 0.00609 | -0.0339 | -58.9327
-4 | -0.3088 | 0.00586 | -0.0323 | -52.6962
-3.5 | -0.2663 | 0.00539 | -0.0293 | -49.4063
-3 | -0.2138 | 0.00526 | -0.0281 | -40.6464
-2.5 | -0.1616 | 0.00508 | -0.027 | -31.811
-2 | -0.1063 | 0.00505 | -0.0264 | -21.0495
-1.5 | -0.0509 | 0.005 | -0.0259 | -10.18
-1 | 0.0058 | 0.00497 | -0.0257 | 1.167
-0.5 | 0.0633 | 0.00497 | -0.0256 | 12.7364
0 | 0.1219 | 0.00499 | -0.0258 | 24.4289
0.5 | 0.1815 | 0.00502 | -0.0263 | 36.1554
1 | 0.243 | 0.00504 | -0.0272 | 48.2143
1.5 | 0.3036 | 0.00513 | -0.0279 | 59.1813
2 | 0.3745 | 0.00522 | -0.0309 | 71.7433
2.5 | 0.4389 | 0.00528 | -0.0324 | 83.125
3 | 0.5015 | 0.00538 | -0.0335 | 93.2156
3.5 | 0.5603 | 0.00553 | -0.0338 | 101.3201
4 | 0.6179 | 0.00571 | -0.0339 | 108.2137
4.5 | 0.6725 | 0.00595 | -0.0334 | 113.0252
5 | 0.723 | 0.00631 | -0.0321 | 114.58
5.5 | 0.7709 | 0.00672 | -0.0303 | 114.7173
6 | 0.8093 | 0.0074 | -0.0268 | 109.3649
6.5 | 0.8461 | 0.00806 | -0.023 | 104.9752
7 | 0.881 | 0.0088 | -0.0191 | 100.1136
7.5 | 0.914 | 0.00962 | -0.015 | 95.0104
8 | 0.9544 | 0.01025 | -0.0123 | 93.1122
8.5 | 0.9804 | 0.01141 | -0.0077 | 85.9246
9 | 1.0184 | 0.01223 | -0.005 | 83.2706
9.5 | 1.0555 | 0.01315 | -0.0024 | 80.2662
10 | 1.0869 | 0.01438 | 0.0007 | 75.5841
10.5 | 1.1256 | 0.01537 | 0.0027 | 73.2336
11 | 1.1615 | 0.01657 | 0.0048 | 70.0966
11.5 | 1.1825 | 0.01861 | 0.0082 | 63.5411
12 | 1.2095 | 0.02049 | 0.0106 | 59.0288
12.5 | 1.2369 | 0.02246 | 0.0127 | 55.0712
13 | 1.2635 | 0.02459 | 0.0146 | 51.3827
13.5 | 1.2993 | 0.02727 | 0.0139 | 47.6458
14 | 1.3178 | 0.03012 | 0.016 | 43.7517
14.5 | 1.334 | 0.03327 | 0.018 | 40.0962
15 | 1.3538 | 0.03625 | 0.0196 | 37.3462
15.5 | 1.3659 | 0.03999 | 0.0212 | 34.156
16 | 1.3841 | 0.04336 | 0.0222 | 31.9211
16.5 | 1.3954 | 0.04742 | 0.0232 | 29.4264
17 | 1.4065 | 0.05164 | 0.024 | 27.2366
17.5 | 1.4177 | 0.05593 | 0.0245 | 25.3478
18 | 1.4259 | 0.06065 | 0.0247 | 23.5103
18.5 | 1.4328 | 0.06559 | 0.0247 | 21.8448
19 | 1.4374 | 0.0709 | 0.0243 | 20.2736
19.5 | 1.4379 | 0.07682 | 0.0236 | 18.7178
20 | 1.4304 | 0.0837 | 0.0224 | 17.0896

## 86. Re 6M Mach 0.50 (1)
BIGFOIL.COM POLAR EXPORT
NACA63A220
NACA63A220 |  |  |  | Cl Max: | 1.373 | at alpha= | 9.5 | deg
JavaFoil+Calcfoil stall+Eppler ext transition |  |  |  | L/D Max: | 107.834 | at alpha= | 4 | deg
Re: | 6000000 |  |  | Cd Min: | 0.0062 | at alpha= | -1 | deg
Mach: | 0.5 |  |  | Cl=0 at alpha= | -1.637 | deg
|  |  |  | @ Cl=0.1, Cd= | 0.0062038
|  |  |  | @ Cl=0.4, Cd= | 0.0064451
|  |  |  | @ Cl=0.6, Cd= | 0.006914
alpha (deg) | Cl | Cd | Cm | Cl/Cd
-20 | -1.08 | 0.15002 | 0 | -7.202
-19.5 | -1.055 | 0.13943 | -0.001 | -7.563
-19 | -1.012 | 0.14426 | -0.002 | -7.013
-18.5 | -0.976 | 0.14142 | -0.002 | -6.903
-18 | -0.957 | 0.14072 | -0.003 | -6.802
-17.5 | -0.928 | 0.1303 | -0.004 | -7.125
-17 | -0.891 | 0.13056 | -0.004 | -6.827
-16.5 | -0.86 | 0.12361 | -0.004 | -6.96
-16 | -0.843 | 0.11741 | -0.006 | -7.182
-15.5 | -0.807 | 0.11498 | -0.006 | -7.017
-15 | -0.773 | 0.11324 | -0.006 | -6.826
-14.5 | -0.75 | 0.11205 | -0.007 | -6.689
-14 | -0.719 | 0.10375 | -0.008 | -6.93
-13.5 | -0.687 | 0.0986 | -0.007 | -6.965
-13 | -0.666 | 0.09246 | -0.009 | -7.203
-12.5 | -0.651 | 0.07528 | -0.012 | -8.642
-12 | -0.662 | 0.04848 | -0.015 | -13.663
-11.5 | -0.655 | 0.03266 | -0.017 | -20.058
-11 | -0.822 | 0.02714 | -0.019 | -30.286
-10.5 | -0.961 | 0.0233 | -0.02 | -41.237
-10 | -0.982 | 0.02082 | -0.021 | -47.139
-9.5 | -0.97 | 0.01894 | -0.022 | -51.194
-9 | -0.941 | 0.01715 | -0.024 | -54.874
-8.5 | -0.901 | 0.01568 | -0.025 | -57.471
-8 | -0.855 | 0.0143 | -0.026 | -59.798
-7.5 | -0.806 | 0.01221 | -0.028 | -66.014
-7 | -0.747 | 0.01147 | -0.029 | -65.135
-6.5 | -0.685 | 0.01067 | -0.03 | -64.156
-6 | -0.62 | 0.00994 | -0.032 | -62.364
-5.5 | -0.558 | 0.00898 | -0.033 | -62.216
-5 | -0.487 | 0.00831 | -0.034 | -58.634
-4.5 | -0.416 | 0.00763 | -0.036 | -54.495
-4 | -0.344 | 0.00712 | -0.037 | -48.283
-3.5 | -0.271 | 0.00652 | -0.038 | -41.613
-3 | -0.199 | 0.00639 | -0.039 | -31.118
-2.5 | -0.126 | 0.00632 | -0.04 | -19.927
-2 | -0.053 | 0.00627 | -0.042 | -8.445
-1.5 | 0.02 | 0.00624 | -0.043 | 3.223
-1 | 0.093 | 0.0062 | -0.044 | 15.05
-0.5 | 0.167 | 0.00624 | -0.045 | 26.703
0 | 0.24 | 0.00628 | -0.046 | 38.17
0.5 | 0.313 | 0.0063 | -0.048 | 49.67
1 | 0.384 | 0.00641 | -0.049 | 60.002
1.5 | 0.457 | 0.00657 | -0.05 | 69.582
2 | 0.529 | 0.0067 | -0.051 | 79.014
2.5 | 0.602 | 0.00692 | -0.052 | 86.986
3 | 0.674 | 0.00707 | -0.054 | 95.312
3.5 | 0.746 | 0.00731 | -0.055 | 102.126
4 | 0.818 | 0.00758 | -0.056 | 107.834
4.5 | 0.889 | 0.00834 | -0.057 | 106.57
5 | 0.947 | 0.00942 | -0.057 | 100.595
5.5 | 1.013 | 0.01032 | -0.058 | 98.225
6 | 1.078 | 0.01142 | -0.059 | 94.392
6.5 | 1.141 | 0.0126 | -0.06 | 90.58
7 | 1.201 | 0.0137 | -0.061 | 87.676
7.5 | 1.254 | 0.01502 | -0.062 | 83.488
8 | 1.3 | 0.01632 | -0.063 | 79.665
8.5 | 1.339 | 0.01769 | -0.064 | 75.686
9 | 1.366 | 0.01924 | -0.065 | 71.026
9.5 | 1.373 | 0.0227 | -0.065 | 60.473
10 | 1.351 | 0.02493 | -0.066 | 54.18
10.5 | 1.259 | 0.02961 | -0.066 | 42.524
11 | 0.855 | 0.03164 | -0.067 | 27.003
11.5 | 0.873 | 0.04024 | -0.066 | 21.703
12 | 0.902 | 0.04277 | -0.067 | 21.101
12.5 | 0.927 | 0.0461 | -0.067 | 20.109
13 | 0.936 | 0.05927 | -0.065 | 15.799
13.5 | 0.963 | 0.06046 | -0.066 | 15.932
14 | 0.989 | 0.06858 | -0.066 | 14.418
14.5 | 0.931 | 0.10881 | -0.044 | 8.556

## 87. Re 6M Mach 0.50 (2)
BIGFOIL.COM POLAR EXPORT
NACA63A220
NACA63A220 |  |  |  | Cl Max: | 1.2665 | at alpha= | 15.5 | deg
XFOIL ncrit=9 |  |  |  | L/D Max: | 113.045 | at alpha= | 4.5 | deg
Re: | 6000000 |  |  | Cd Min: | 0.16749 | at alpha= | 20 | deg
Mach: | 0.5 |  |  | Cl=0 at alpha= | -0.92504 | deg
|  |  |  | @ Cl=0.1, Cd= | 0.0053044
|  |  |  | @ Cl=0.4, Cd= | 0.0055565
|  |  |  | @ Cl=0.6, Cd= | 0.0059863
alpha (deg) | Cl | Cd | Cm | Cl/Cd
-19 | -0.7672 | 0.14963 | -0.0542 | -5.1273
-18.5 | -0.7927 | 0.13787 | -0.0613 | -5.7496
-18 | -0.8182 | 0.12669 | -0.0676 | -6.4583
-17.5 | -0.8482 | 0.1155 | -0.0737 | -7.3437
-17 | -0.888 | 0.10361 | -0.0801 | -8.5706
-16.5 | -0.9127 | 0.09378 | -0.0845 | -9.7324
-15.5 | -0.9708 | 0.07077 | -0.099 | -13.7177
-15 | -0.9869 | 0.0618 | -0.1031 | -15.9693
-14.5 | -0.9827 | 0.05315 | -0.1095 | -18.4892
-14 | -0.9958 | 0.04648 | -0.1095 | -21.4243
-13.5 | -0.994 | 0.04115 | -0.1085 | -24.1555
-13 | -0.9873 | 0.03628 | -0.1072 | -27.2133
-12.5 | -0.9706 | 0.03228 | -0.1056 | -30.0682
-12 | -0.9491 | 0.02871 | -0.1036 | -33.0582
-11.5 | -0.9256 | 0.02552 | -0.1013 | -36.2696
-11 | -0.8981 | 0.02269 | -0.0987 | -39.5813
-10.5 | -0.8671 | 0.02016 | -0.0961 | -43.0109
-10 | -0.8312 | 0.01796 | -0.0936 | -46.2806
-9.5 | -0.7926 | 0.016 | -0.0911 | -49.5375
-9 | -0.7632 | 0.01377 | -0.0877 | -55.4248
-8.5 | -0.7233 | 0.01226 | -0.0846 | -58.9967
-8 | -0.6827 | 0.01107 | -0.0808 | -61.6712
-7.5 | -0.6394 | 0.01019 | -0.0768 | -62.7478
-7 | -0.5961 | 0.00945 | -0.0724 | -63.0794
-6.5 | -0.5502 | 0.00888 | -0.0681 | -61.9595
-6 | -0.5074 | 0.00823 | -0.0632 | -61.6525
-5.5 | -0.4568 | 0.00782 | -0.0595 | -58.4143
-5 | -0.425 | 0.00718 | -0.0524 | -59.1922
-4.5 | -0.3854 | 0.00674 | -0.0465 | -57.181
-4 | -0.3357 | 0.00642 | -0.0426 | -52.2897
-3.5 | -0.3014 | 0.00577 | -0.036 | -52.2357
-3 | -0.2461 | 0.00562 | -0.0332 | -43.79
-2.5 | -0.1913 | 0.00542 | -0.0305 | -35.2952
-2 | -0.132 | 0.00537 | -0.0287 | -24.581
-1.5 | -0.0721 | 0.00532 | -0.027 | -13.5526
-0.5 | 0.0533 | 0.00529 | -0.0251 | 10.0756
0 | 0.1184 | 0.00531 | -0.0247 | 22.2976
0.5 | 0.1854 | 0.00534 | -0.0247 | 34.7191
1 | 0.2536 | 0.00539 | -0.025 | 47.0501
1.5 | 0.3254 | 0.00548 | -0.0261 | 59.3796
2 | 0.4034 | 0.00556 | -0.0284 | 72.554
2.5 | 0.4735 | 0.00568 | -0.029 | 83.3627
3 | 0.5426 | 0.00581 | -0.0293 | 93.3907
3.5 | 0.6077 | 0.00601 | -0.0287 | 101.1148
4 | 0.6705 | 0.00622 | -0.0276 | 107.7974
4.5 | 0.7314 | 0.00647 | -0.026 | 113.0448
5 | 0.7813 | 0.00697 | -0.0225 | 112.0947
6 | 0.8532 | 0.00875 | -0.0113 | 97.5086
6.5 | 0.8824 | 0.00999 | -0.0053 | 88.3283
7 | 0.917 | 0.01124 | -0.0004 | 81.5836
7.5 | 0.935 | 0.01327 | 0.006 | 70.4597
8 | 0.9793 | 0.01454 | 0.009 | 67.3521
8.5 | 0.98 | 0.01788 | 0.0155 | 54.8098
9 | 1.0197 | 0.01972 | 0.0182 | 51.7089
9.5 | 1.0512 | 0.02209 | 0.0213 | 47.5871
10.5 | 1.1197 | 0.02691 | 0.0268 | 41.6091
11 | 1.1459 | 0.02995 | 0.0296 | 38.2604
11.5 | 1.1497 | 0.0345 | 0.0328 | 33.3246
12.5 | 1.1866 | 0.04239 | 0.0374 | 27.9925
13 | 1.2077 | 0.04642 | 0.0392 | 26.0168
13.5 | 1.2236 | 0.05099 | 0.0406 | 23.9969
14 | 1.2554 | 0.05593 | 0.0395 | 22.4459
14.5 | 1.2635 | 0.06139 | 0.0408 | 20.5815
15 | 1.2647 | 0.06759 | 0.0414 | 18.7113
15.5 | 1.2665 | 0.074 | 0.0416 | 17.1149
16 | 1.2569 | 0.08168 | 0.0409 | 15.3881
16.5 | 1.25 | 0.0894 | 0.0397 | 13.9821
17 | 1.2241 | 0.09923 | 0.0368 | 12.336
17.5 | 1.1939 | 0.10993 | 0.0326 | 10.8605
18 | 1.1666 | 0.12073 | 0.0277 | 9.6629
18.5 | 1.1386 | 0.13211 | 0.0218 | 8.6186
19 | 1.114 | 0.14338 | 0.0154 | 7.7696
19.5 | 1.0876 | 0.15545 | 0.008 | 6.9965
20 | 1.0647 | 0.16749 | 0.0001 | 6.3568

## 88. Re 7M Mach 0.00 (1)
BIGFOIL.COM POLAR EXPORT
NACA63A220
NACA63A220 |  |  |  | Cl Max: | 1.643 | at alpha= | 15.5 | deg
JavaFoil+Calcfoil stall+Eppler ext transition |  |  |  | L/D Max: | 111.313 | at alpha= | 5.5 | deg
Re: | 7000000 |  |  | Cd Min: | 0.00577 | at alpha= | -1 | deg
Mach: | 0 |  |  | Cl=0 at alpha= | -1.6349 | deg
|  |  |  | @ Cl=0.1, Cd= | 0.005779
|  |  |  | @ Cl=0.4, Cd= | 0.0060063
|  |  |  | @ Cl=0.6, Cd= | 0.0063409
alpha (deg) | Cl | Cd | Cm | Cl/Cd
-20 | -1.342 | 0.05371 | 0 | -24.977
-19.5 | -1.352 | 0.05027 | -0.001 | -26.894
-19 | -1.364 | 0.04483 | -0.002 | -30.427
-18.5 | -1.368 | 0.04237 | -0.003 | -32.295
-18 | -1.372 | 0.03907 | -0.004 | -35.117
-17.5 | -1.374 | 0.03559 | -0.004 | -38.602
-17 | -1.37 | 0.03319 | -0.005 | -41.293
-16.5 | -1.364 | 0.03074 | -0.006 | -44.381
-16 | -1.355 | 0.02851 | -0.007 | -47.515
-15.5 | -1.342 | 0.02628 | -0.008 | -51.074
-15 | -1.327 | 0.02419 | -0.009 | -54.853
-14.5 | -1.307 | 0.02249 | -0.01 | -58.113
-14 | -1.285 | 0.02076 | -0.011 | -61.9
-13.5 | -1.258 | 0.01947 | -0.012 | -64.607
-13 | -1.229 | 0.01797 | -0.013 | -68.378
-12.5 | -1.197 | 0.01672 | -0.014 | -71.622
-12 | -1.164 | 0.01541 | -0.015 | -75.495
-11.5 | -1.126 | 0.01431 | -0.016 | -78.688
-11 | -1.083 | 0.01353 | -0.017 | -80.068
-10.5 | -1.038 | 0.01281 | -0.018 | -81.007
-10 | -0.99 | 0.01222 | -0.019 | -81.008
-9.5 | -0.939 | 0.01166 | -0.02 | -80.56
-9 | -0.889 | 0.01061 | -0.021 | -83.782
-8.5 | -0.838 | 0.00934 | -0.022 | -89.757
-8 | -0.787 | 0.00943 | -0.024 | -83.371
-7.5 | -0.728 | 0.00899 | -0.025 | -80.962
-7 | -0.669 | 0.00859 | -0.026 | -77.828
-6.5 | -0.608 | 0.0082 | -0.027 | -74.2
-6 | -0.548 | 0.00784 | -0.028 | -69.857
-5.5 | -0.486 | 0.00748 | -0.029 | -64.932
-5 | -0.424 | 0.00706 | -0.03 | -60.027
-4.5 | -0.361 | 0.00673 | -0.031 | -53.643
-4 | -0.298 | 0.00646 | -0.032 | -46.167
-3.5 | -0.235 | 0.00597 | -0.033 | -39.407
-3 | -0.172 | 0.00592 | -0.034 | -29.085
-2.5 | -0.109 | 0.00586 | -0.035 | -18.62
-2 | -0.046 | 0.00585 | -0.036 | -7.843
-1.5 | 0.017 | 0.0058 | -0.037 | 3.006
-1 | 0.081 | 0.00577 | -0.038 | 14.006
-0.5 | 0.144 | 0.0058 | -0.039 | 24.844
0 | 0.208 | 0.0058 | -0.04 | 35.806
0.5 | 0.271 | 0.00584 | -0.041 | 46.428
1 | 0.333 | 0.00592 | -0.042 | 56.27
1.5 | 0.396 | 0.006 | -0.043 | 66.058
2 | 0.459 | 0.0061 | -0.044 | 75.279
2.5 | 0.522 | 0.00621 | -0.045 | 84.15
3 | 0.585 | 0.00631 | -0.046 | 92.742
3.5 | 0.648 | 0.00644 | -0.047 | 100.563
4 | 0.71 | 0.00663 | -0.048 | 107.167
4.5 | 0.772 | 0.00705 | -0.049 | 109.568
5 | 0.834 | 0.00761 | -0.05 | 109.631
5.5 | 0.895 | 0.00804 | -0.051 | 111.313
6 | 0.956 | 0.00867 | -0.052 | 110.278
6.5 | 1.017 | 0.00938 | -0.053 | 108.399
7 | 1.067 | 0.01009 | -0.054 | 105.76
7.5 | 1.12 | 0.0107 | -0.055 | 104.72
8 | 1.173 | 0.01136 | -0.055 | 103.289
8.5 | 1.225 | 0.01199 | -0.056 | 102.173
9 | 1.275 | 0.01263 | -0.057 | 100.928
9.5 | 1.323 | 0.01327 | -0.058 | 99.669
10 | 1.368 | 0.01396 | -0.059 | 97.981
10.5 | 1.411 | 0.0147 | -0.06 | 95.993
11 | 1.451 | 0.01553 | -0.06 | 93.422
11.5 | 1.485 | 0.01679 | -0.061 | 88.479
12 | 1.517 | 0.01821 | -0.062 | 83.287
12.5 | 1.547 | 0.01933 | -0.062 | 80.033
13 | 1.574 | 0.02038 | -0.063 | 77.205
13.5 | 1.596 | 0.02162 | -0.064 | 73.85
14 | 1.616 | 0.023 | -0.064 | 70.227
14.5 | 1.631 | 0.02443 | -0.065 | 66.773
15 | 1.639 | 0.02614 | -0.065 | 62.684
15.5 | 1.643 | 0.02773 | -0.066 | 59.247
16 | 1.642 | 0.02985 | -0.066 | 55.013
16.5 | 1.637 | 0.03223 | -0.067 | 50.788
17 | 1.63 | 0.0342 | -0.067 | 47.672
17.5 | 1.619 | 0.03667 | -0.068 | 44.154
18 | 1.604 | 0.03922 | -0.068 | 40.904
18.5 | 1.587 | 0.042 | -0.069 | 37.78
19 | 1.565 | 0.04564 | -0.069 | 34.289
19.5 | 1.541 | 0.04945 | -0.069 | 31.165
20 | 1.515 | 0.05318 | -0.07 | 28.49

## 89. Re 7M Mach 0.00 (2)
BIGFOIL.COM POLAR EXPORT
NACA63A220
NACA63A220 |  |  |  | Cl Max: | 1.5181 | at alpha= | 20 | deg
XFOIL ncrit=9 |  |  |  | L/D Max: | 114.984 | at alpha= | 5 | deg
Re: | 7000000 |  |  | Cd Min: | 0.06232 | at alpha= | 20 | deg
Mach: | 0 |  |  | Cl=0 at alpha= | -1.0917 | deg
|  |  |  | @ Cl=0.1, Cd= | 0.0047942
|  |  |  | @ Cl=0.4, Cd= | 0.0050599
|  |  |  | @ Cl=0.6, Cd= | 0.0055258
alpha (deg) | Cl | Cd | Cm | Cl/Cd
-20 | -1.3966 | 0.0478 | -0.0679 | -29.2176
-19.5 | -1.3879 | 0.04391 | -0.0679 | -31.6078
-19 | -1.3831 | 0.03987 | -0.0676 | -34.6902
-18.5 | -1.3712 | 0.03668 | -0.0668 | -37.3828
-18 | -1.3591 | 0.03359 | -0.0658 | -40.4614
-17.5 | -1.3463 | 0.03068 | -0.0646 | -43.882
-17 | -1.3336 | 0.02793 | -0.063 | -47.7479
-16 | -1.2622 | 0.0235 | -0.0659 | -53.7106
-15.5 | -1.2155 | 0.02134 | -0.0693 | -56.9588
-15 | -1.1853 | 0.01976 | -0.0685 | -59.9848
-14.5 | -1.162 | 0.01792 | -0.0668 | -64.8438
-14 | -1.1339 | 0.01644 | -0.0652 | -68.972
-13.5 | -1.1019 | 0.01522 | -0.0639 | -72.3982
-13 | -1.0667 | 0.01423 | -0.0625 | -74.9613
-12.5 | -1.0317 | 0.01333 | -0.061 | -77.3968
-12 | -0.997 | 0.01249 | -0.059 | -79.8239
-11.5 | -0.9613 | 0.01176 | -0.0569 | -81.7432
-11 | -0.9245 | 0.01111 | -0.0546 | -83.2133
-10.5 | -0.8847 | 0.01061 | -0.0525 | -83.3836
-10 | -0.8484 | 0.00999 | -0.0497 | -84.9249
-9.5 | -0.8044 | 0.00958 | -0.0481 | -83.9666
-9 | -0.7607 | 0.00917 | -0.0463 | -82.9553
-8.5 | -0.7158 | 0.00884 | -0.0446 | -80.9729
-8 | -0.6733 | 0.00852 | -0.0423 | -79.0258
-7.5 | -0.6308 | 0.00815 | -0.04 | -77.3988
-7 | -0.5836 | 0.00776 | -0.0387 | -75.2062
-6.5 | -0.5342 | 0.00746 | -0.0377 | -71.6086
-6 | -0.4869 | 0.00708 | -0.0363 | -68.7712
-5.5 | -0.4378 | 0.00678 | -0.0353 | -64.5723
-5 | -0.3938 | 0.00633 | -0.0332 | -62.2117
-4.5 | -0.348 | 0.00595 | -0.0314 | -58.4874
-4 | -0.2974 | 0.00576 | -0.0305 | -51.6319
-3.5 | -0.2557 | 0.00527 | -0.0278 | -48.5199
-3 | -0.2048 | 0.0051 | -0.0269 | -40.1569
-2.5 | -0.154 | 0.00494 | -0.0261 | -31.1741
-2 | -0.0997 | 0.00488 | -0.0258 | -20.4303
-1.5 | -0.0454 | 0.00483 | -0.0256 | -9.3996
-1 | 0.0102 | 0.00479 | -0.0257 | 2.1294
-0.5 | 0.0664 | 0.0048 | -0.0259 | 13.8333
0 | 0.1241 | 0.00479 | -0.0265 | 25.9081
0.5 | 0.182 | 0.00484 | -0.0271 | 37.6033
1 | 0.241 | 0.00488 | -0.028 | 49.3852
1.5 | 0.3036 | 0.00492 | -0.0296 | 61.7073
2 | 0.3723 | 0.00501 | -0.0327 | 74.3114
2.5 | 0.4334 | 0.00512 | -0.0341 | 84.6484
3 | 0.493 | 0.00523 | -0.0352 | 94.2639
3.5 | 0.5492 | 0.00539 | -0.0355 | 101.8924
4 | 0.6053 | 0.00554 | -0.0359 | 109.2599
4.5 | 0.6554 | 0.00585 | -0.035 | 112.0342
5 | 0.706 | 0.00614 | -0.0343 | 114.9837
5.5 | 0.7483 | 0.00668 | -0.032 | 112.021
6 | 0.7919 | 0.00717 | -0.03 | 110.4463
6.5 | 0.8306 | 0.0078 | -0.0272 | 106.4872
7 | 0.8682 | 0.00839 | -0.0242 | 103.4803
7.5 | 0.9075 | 0.00893 | -0.0216 | 101.6237
8 | 0.9479 | 0.00944 | -0.0193 | 100.4131
8.5 | 0.9786 | 0.01028 | -0.0156 | 95.1946
9 | 1.0183 | 0.01085 | -0.0135 | 93.8525
9.5 | 1.0561 | 0.01151 | -0.0112 | 91.755
10 | 1.0888 | 0.0124 | -0.0084 | 87.8065
10.5 | 1.1293 | 0.01303 | -0.0068 | 86.6692
11 | 1.166 | 0.01384 | -0.0049 | 84.2486
11.5 | 1.1917 | 0.01519 | -0.0018 | 78.4529
12 | 1.222 | 0.01644 | 0.0005 | 74.3309
12.5 | 1.253 | 0.01771 | 0.0024 | 70.751
13 | 1.2806 | 0.01926 | 0.0045 | 66.4901
13.5 | 1.294 | 0.02081 | 0.0094 | 62.1816
14 | 1.3446 | 0.02287 | 0.0056 | 58.7932
14.5 | 1.3633 | 0.02523 | 0.0078 | 54.0349
15 | 1.3841 | 0.02754 | 0.0096 | 50.2578
15.5 | 1.401 | 0.03024 | 0.0114 | 46.3294
16 | 1.4252 | 0.03253 | 0.0125 | 43.8119
16.5 | 1.4389 | 0.03567 | 0.0139 | 40.3392
17 | 1.4572 | 0.03857 | 0.0149 | 37.7807
17.5 | 1.4719 | 0.04186 | 0.0158 | 35.1624
18 | 1.4848 | 0.0454 | 0.0164 | 32.7048
18.5 | 1.497 | 0.04913 | 0.0169 | 30.4702
19 | 1.5086 | 0.05295 | 0.0172 | 28.491
19.5 | 1.5156 | 0.05735 | 0.0173 | 26.4272
20 | 1.5181 | 0.06232 | 0.0172 | 24.3598

## 90. Re 7M Mach 0.10 (1)
BIGFOIL.COM POLAR EXPORT
NACA63A220
NACA63A220 |  |  |  | Cl Max: | 1.629 | at alpha= | 15 | deg
JavaFoil+Calcfoil stall+Eppler ext transition |  |  |  | L/D Max: | 110.415 | at alpha= | 5.5 | deg
Re: | 7000000 |  |  | Cd Min: | 0.00577 | at alpha= | -1 | deg
Mach: | 0.1 |  |  | Cl=0 at alpha= | -1.6406 | deg
|  |  |  | @ Cl=0.1, Cd= | 0.0057819
|  |  |  | @ Cl=0.4, Cd= | 0.0060128
|  |  |  | @ Cl=0.6, Cd= | 0.0063505
alpha (deg) | Cl | Cd | Cm | Cl/Cd
-20 | -1.301 | 0.05762 | 0 | -22.57
-19.5 | -1.318 | 0.0518 | -0.001 | -25.45
-19 | -1.332 | 0.04707 | -0.002 | -28.305
-18.5 | -1.341 | 0.04411 | -0.003 | -30.397
-18 | -1.348 | 0.04056 | -0.004 | -33.239
-17.5 | -1.354 | 0.03679 | -0.004 | -36.787
-17 | -1.353 | 0.03424 | -0.005 | -39.522
-16.5 | -1.35 | 0.03167 | -0.006 | -42.635
-16 | -1.343 | 0.02932 | -0.007 | -45.818
-15.5 | -1.333 | 0.02696 | -0.008 | -49.449
-15 | -1.32 | 0.0248 | -0.009 | -53.206
-14.5 | -1.302 | 0.02303 | -0.01 | -56.532
-14 | -1.281 | 0.02139 | -0.011 | -59.87
-13.5 | -1.256 | 0.0198 | -0.012 | -63.444
-13 | -1.228 | 0.01842 | -0.013 | -66.664
-12.5 | -1.197 | 0.01709 | -0.014 | -70.028
-12 | -1.164 | 0.01576 | -0.015 | -73.819
-11.5 | -1.127 | 0.0146 | -0.016 | -77.165
-11 | -1.085 | 0.01373 | -0.017 | -79.075
-10.5 | -1.04 | 0.01296 | -0.018 | -80.258
-10 | -0.992 | 0.01239 | -0.019 | -80.119
-9.5 | -0.942 | 0.01178 | -0.02 | -79.999
-9 | -0.892 | 0.01069 | -0.021 | -83.404
-8.5 | -0.839 | 0.01018 | -0.022 | -82.417
-8 | -0.79 | 0.00948 | -0.024 | -83.376
-7.5 | -0.731 | 0.00902 | -0.025 | -81.078
-7 | -0.672 | 0.00866 | -0.026 | -77.547
-6.5 | -0.611 | 0.00828 | -0.027 | -73.841
-6 | -0.55 | 0.00785 | -0.028 | -70.094
-5.5 | -0.488 | 0.00752 | -0.029 | -64.953
-5 | -0.426 | 0.00706 | -0.03 | -60.265
-4.5 | -0.363 | 0.00676 | -0.031 | -53.698
-4 | -0.3 | 0.00647 | -0.032 | -46.36
-3.5 | -0.237 | 0.00603 | -0.033 | -39.246
-3 | -0.173 | 0.00596 | -0.034 | -29.074
-2.5 | -0.11 | 0.00589 | -0.035 | -18.616
-2 | -0.046 | 0.00585 | -0.036 | -7.882
-1.5 | 0.018 | 0.00582 | -0.037 | 3.01
-1 | 0.081 | 0.00577 | -0.038 | 14.065
-0.5 | 0.145 | 0.00581 | -0.039 | 24.961
0 | 0.209 | 0.0058 | -0.04 | 35.974
0.5 | 0.272 | 0.00584 | -0.041 | 46.617
1 | 0.335 | 0.00593 | -0.043 | 56.486
1.5 | 0.398 | 0.00601 | -0.044 | 66.302
2 | 0.462 | 0.0061 | -0.045 | 75.618
2.5 | 0.525 | 0.00621 | -0.046 | 84.447
3 | 0.588 | 0.00632 | -0.047 | 93.061
3.5 | 0.651 | 0.00648 | -0.048 | 100.473
4 | 0.714 | 0.00664 | -0.049 | 107.516
4.5 | 0.776 | 0.00711 | -0.05 | 109.209
5 | 0.838 | 0.00767 | -0.051 | 109.28
5.5 | 0.9 | 0.00815 | -0.052 | 110.415
6 | 0.961 | 0.00879 | -0.053 | 109.37
6.5 | 1.021 | 0.00953 | -0.054 | 107.233
7 | 1.071 | 0.01022 | -0.054 | 104.714
7.5 | 1.125 | 0.01079 | -0.055 | 104.23
8 | 1.178 | 0.01147 | -0.056 | 102.671
8.5 | 1.23 | 0.01211 | -0.057 | 101.513
9 | 1.28 | 0.01277 | -0.057 | 100.175
9.5 | 1.327 | 0.01341 | -0.058 | 98.998
10 | 1.372 | 0.01411 | -0.059 | 97.224
10.5 | 1.414 | 0.0149 | -0.06 | 94.914
11 | 1.453 | 0.01578 | -0.061 | 92.104
11.5 | 1.487 | 0.01708 | -0.061 | 87.091
12 | 1.518 | 0.01851 | -0.062 | 82.02
12.5 | 1.547 | 0.01966 | -0.063 | 78.669
13 | 1.572 | 0.02073 | -0.063 | 75.825
13.5 | 1.593 | 0.02203 | -0.064 | 72.336
14 | 1.611 | 0.02349 | -0.065 | 68.559
14.5 | 1.623 | 0.02502 | -0.065 | 64.875
15 | 1.629 | 0.02681 | -0.066 | 60.743
15.5 | 1.629 | 0.02867 | -0.066 | 56.819
16 | 1.626 | 0.03068 | -0.067 | 52.991
16.5 | 1.617 | 0.03321 | -0.067 | 48.706
17 | 1.607 | 0.03524 | -0.068 | 45.604
17.5 | 1.592 | 0.03778 | -0.068 | 42.13
18 | 1.573 | 0.0405 | -0.068 | 38.83
18.5 | 1.551 | 0.04357 | -0.069 | 35.594
19 | 1.524 | 0.04775 | -0.069 | 31.912
19.5 | 1.495 | 0.05157 | -0.069 | 28.995
20 | 1.465 | 0.05574 | -0.07 | 26.276

## 91. Re 7M Mach 0.10 (2)
BIGFOIL.COM POLAR EXPORT
NACA63A220
NACA63A220 |  |  |  | Cl Max: | 1.5089 | at alpha= | 19.5 | deg
XFOIL ncrit=9 |  |  |  | L/D Max: | 115.065 | at alpha= | 5 | deg
Re: | 7000000 |  |  | Cd Min: | 0.06512 | at alpha= | 20 | deg
Mach: | 0.1 |  |  | Cl=0 at alpha= | -1.0868 | deg
|  |  |  | @ Cl=0.1, Cd= | 0.0048042
|  |  |  | @ Cl=0.4, Cd= | 0.0050673
|  |  |  | @ Cl=0.6, Cd= | 0.0055297
alpha (deg) | Cl | Cd | Cm | Cl/Cd
-20 | -1.3855 | 0.05053 | -0.0695 | -27.4194
-19.5 | -1.3777 | 0.0464 | -0.0696 | -29.6918
-19 | -1.3742 | 0.04215 | -0.0694 | -32.6026
-18.5 | -1.3632 | 0.03873 | -0.0687 | -35.1975
-18 | -1.3533 | 0.03534 | -0.0678 | -38.2937
-17.5 | -1.3418 | 0.03218 | -0.0666 | -41.6967
-17 | -1.3288 | 0.02933 | -0.0651 | -45.3051
-16 | -1.261 | 0.02454 | -0.0677 | -51.3855
-15.5 | -1.2158 | 0.02233 | -0.0707 | -54.4469
-15 | -1.1842 | 0.02053 | -0.0704 | -57.6814
-14.5 | -1.1605 | 0.01866 | -0.0687 | -62.1919
-14 | -1.1332 | 0.01705 | -0.0671 | -66.4633
-13.5 | -1.1019 | 0.01571 | -0.0657 | -70.14
-13 | -1.0673 | 0.0146 | -0.0644 | -73.1027
-12.5 | -1.0316 | 0.01366 | -0.0629 | -75.5198
-12 | -0.9968 | 0.01277 | -0.0609 | -78.0579
-11.5 | -0.9613 | 0.01198 | -0.0588 | -80.2421
-11 | -0.9252 | 0.01127 | -0.0563 | -82.0941
-10.5 | -0.8853 | 0.01074 | -0.0543 | -82.4302
-10 | -0.8502 | 0.01009 | -0.0512 | -84.2616
-9.5 | -0.8063 | 0.00966 | -0.0494 | -83.4679
-9 | -0.7625 | 0.00924 | -0.0476 | -82.5216
-8.5 | -0.7171 | 0.00889 | -0.0459 | -80.6637
-8 | -0.6734 | 0.00856 | -0.0438 | -78.6682
-7.5 | -0.6323 | 0.00821 | -0.041 | -77.0158
-7 | -0.5856 | 0.00781 | -0.0395 | -74.9808
-6.5 | -0.5361 | 0.0075 | -0.0384 | -71.48
-6 | -0.4888 | 0.00711 | -0.037 | -68.7482
-5.5 | -0.4393 | 0.00681 | -0.0358 | -64.5081
-5 | -0.3955 | 0.00635 | -0.0336 | -62.2835
-4.5 | -0.3494 | 0.00598 | -0.0318 | -58.4281
-4 | -0.2989 | 0.00577 | -0.0308 | -51.8024
-3.5 | -0.2571 | 0.00529 | -0.0281 | -48.6011
-3 | -0.2061 | 0.00512 | -0.0271 | -40.2539
-2.5 | -0.1552 | 0.00495 | -0.0262 | -31.3535
-2 | -0.1006 | 0.00489 | -0.0259 | -20.5726
-1.5 | -0.0462 | 0.00484 | -0.0257 | -9.5455
-1 | 0.0097 | 0.00481 | -0.0257 | 2.0166
-0.5 | 0.066 | 0.00481 | -0.0259 | 13.7214
0 | 0.1242 | 0.0048 | -0.0265 | 25.875
0.5 | 0.1824 | 0.00484 | -0.0271 | 37.686
1 | 0.2415 | 0.0049 | -0.0279 | 49.2857
1.5 | 0.3051 | 0.00493 | -0.0297 | 61.8864
2 | 0.3735 | 0.00502 | -0.0326 | 74.4024
2.5 | 0.4351 | 0.00513 | -0.034 | 84.8148
3 | 0.4948 | 0.00524 | -0.035 | 94.4275
3.5 | 0.5514 | 0.0054 | -0.0354 | 102.1111
4 | 0.6076 | 0.00555 | -0.0357 | 109.4775
4.5 | 0.658 | 0.00587 | -0.0348 | 112.0954
5 | 0.7088 | 0.00616 | -0.034 | 115.0649
5.5 | 0.7512 | 0.0067 | -0.0317 | 112.1194
6 | 0.7945 | 0.00721 | -0.0295 | 110.1942
6.5 | 0.8331 | 0.00785 | -0.0266 | 106.1274
7 | 0.8705 | 0.00845 | -0.0235 | 103.0178
7.5 | 0.9094 | 0.009 | -0.0207 | 101.0444
8 | 0.9497 | 0.00953 | -0.0184 | 99.6537
8.5 | 0.9798 | 0.01041 | -0.0145 | 94.121
9 | 1.0193 | 0.01101 | -0.0123 | 92.5795
9.5 | 1.0569 | 0.0117 | -0.0099 | 90.3333
10 | 1.0897 | 0.01262 | -0.0071 | 86.3471
10.5 | 1.1302 | 0.01329 | -0.0055 | 85.0414
11 | 1.1662 | 0.01418 | -0.0034 | 82.2426
12 | 1.2215 | 0.01693 | 0.002 | 72.15
12.5 | 1.2524 | 0.01828 | 0.004 | 68.512
13 | 1.2795 | 0.01993 | 0.0061 | 64.1997
14 | 1.3417 | 0.02384 | 0.0073 | 56.2794
14.5 | 1.361 | 0.02623 | 0.0095 | 51.8872
15 | 1.3826 | 0.02859 | 0.0112 | 48.3596
15.5 | 1.3974 | 0.03156 | 0.013 | 44.2776
16 | 1.4205 | 0.034 | 0.0141 | 41.7794
16.5 | 1.4351 | 0.03719 | 0.0155 | 38.5883
17 | 1.4516 | 0.04035 | 0.0165 | 35.9752
17.5 | 1.4667 | 0.04369 | 0.0173 | 33.5706
18 | 1.479 | 0.0474 | 0.0179 | 31.2025
18.5 | 1.4908 | 0.05124 | 0.0184 | 29.0945
19 | 1.5025 | 0.05517 | 0.0186 | 27.234
19.5 | 1.5089 | 0.05975 | 0.0186 | 25.2536
20 | 1.5086 | 0.06512 | 0.0184 | 23.1665

## 92. Re 7M Mach 0.25 (1)
BIGFOIL.COM POLAR EXPORT
NACA63A220
NACA63A220 |  |  |  | Cl Max: | 1.56 | at alpha= | 14 | deg
JavaFoil+Calcfoil stall+Eppler ext transition |  |  |  | L/D Max: | 108.956 | at alpha= | 5.5 | deg
Re: | 7000000 |  |  | Cd Min: | 0.00584 | at alpha= | -1 | deg
Mach: | 0.25 |  |  | Cl=0 at alpha= | -1.6385 | deg
|  |  |  | @ Cl=0.1, Cd= | 0.0058554
|  |  |  | @ Cl=0.4, Cd= | 0.0060717
|  |  |  | @ Cl=0.6, Cd= | 0.0064232
alpha (deg) | Cl | Cd | Cm | Cl/Cd
-20 | -0.938 | 0.10665 | 0 | -8.797
-19.5 | -0.998 | 0.08865 | -0.001 | -11.253
-19 | -1.054 | 0.07254 | -0.002 | -14.533
-18.5 | -1.102 | 0.06221 | -0.003 | -17.71
-18 | -1.144 | 0.0535 | -0.004 | -21.386
-17.5 | -1.18 | 0.04698 | -0.004 | -25.112
-17 | -1.208 | 0.04213 | -0.005 | -28.678
-16.5 | -1.228 | 0.03887 | -0.006 | -31.594
-16 | -1.244 | 0.03514 | -0.007 | -35.413
-15.5 | -1.254 | 0.03212 | -0.008 | -39.04
-15 | -1.258 | 0.02929 | -0.009 | -42.939
-14.5 | -1.256 | 0.02659 | -0.01 | -47.225
-14 | -1.248 | 0.02438 | -0.011 | -51.177
-13.5 | -1.234 | 0.02251 | -0.012 | -54.804
-13 | -1.215 | 0.0207 | -0.013 | -58.713
-12.5 | -1.191 | 0.0192 | -0.014 | -62.03
-12 | -1.162 | 0.01774 | -0.015 | -65.493
-11.5 | -1.128 | 0.01651 | -0.016 | -68.285
-11 | -1.091 | 0.01521 | -0.017 | -71.758
-10.5 | -1.052 | 0.01406 | -0.019 | -74.859
-10 | -1.007 | 0.01318 | -0.02 | -76.43
-9.5 | -0.959 | 0.01247 | -0.021 | -76.849
-9 | -0.907 | 0.0119 | -0.022 | -76.268
-8.5 | -0.855 | 0.01072 | -0.023 | -79.792
-8 | -0.8 | 0.01024 | -0.024 | -78.182
-7.5 | -0.75 | 0.00948 | -0.025 | -79.107
-7 | -0.689 | 0.00897 | -0.027 | -76.797
-6.5 | -0.627 | 0.00851 | -0.028 | -73.768
-6 | -0.565 | 0.00811 | -0.029 | -69.614
-5.5 | -0.501 | 0.00771 | -0.03 | -64.991
-5 | -0.437 | 0.00726 | -0.031 | -60.265
-4.5 | -0.373 | 0.00687 | -0.032 | -54.239
-4 | -0.308 | 0.00657 | -0.033 | -46.871
-3.5 | -0.243 | 0.00607 | -0.034 | -40.049
-3 | -0.178 | 0.00602 | -0.035 | -29.555
-2.5 | -0.113 | 0.00595 | -0.036 | -18.941
-2 | -0.047 | 0.00591 | -0.037 | -8.015
-1.5 | 0.018 | 0.00586 | -0.038 | 3.072
-1 | 0.083 | 0.00584 | -0.039 | 14.293
-0.5 | 0.149 | 0.0059 | -0.04 | 25.227
0 | 0.214 | 0.0059 | -0.042 | 36.365
0.5 | 0.28 | 0.00593 | -0.043 | 47.176
1 | 0.344 | 0.00602 | -0.044 | 57.137
1.5 | 0.409 | 0.00608 | -0.045 | 67.277
2 | 0.474 | 0.00619 | -0.046 | 76.622
2.5 | 0.539 | 0.00632 | -0.047 | 85.247
3 | 0.604 | 0.00643 | -0.048 | 93.86
3.5 | 0.669 | 0.0066 | -0.049 | 101.36
4 | 0.733 | 0.0068 | -0.05 | 107.873
4.5 | 0.797 | 0.00735 | -0.051 | 108.49
5 | 0.861 | 0.00793 | -0.052 | 108.547
5.5 | 0.924 | 0.00848 | -0.053 | 108.956
6 | 0.987 | 0.0092 | -0.054 | 107.229
6.5 | 1.038 | 0.01002 | -0.055 | 103.572
7 | 1.095 | 0.01068 | -0.055 | 102.576
7.5 | 1.151 | 0.01134 | -0.056 | 101.457
8 | 1.204 | 0.0121 | -0.057 | 99.558
8.5 | 1.256 | 0.01285 | -0.058 | 97.702
9 | 1.305 | 0.01355 | -0.059 | 96.299
9.5 | 1.351 | 0.01432 | -0.06 | 94.342
10 | 1.393 | 0.01514 | -0.061 | 92.041
10.5 | 1.431 | 0.01617 | -0.061 | 88.483
11 | 1.465 | 0.01722 | -0.062 | 85.063
11.5 | 1.492 | 0.01918 | -0.063 | 77.804
12 | 1.517 | 0.02037 | -0.063 | 74.468
12.5 | 1.537 | 0.02169 | -0.064 | 70.867
13 | 1.551 | 0.02332 | -0.065 | 66.511
13.5 | 1.559 | 0.02491 | -0.065 | 62.583
14 | 1.56 | 0.02683 | -0.066 | 58.153
14.5 | 1.556 | 0.02887 | -0.066 | 53.899
15 | 1.541 | 0.03118 | -0.067 | 49.419
15.5 | 1.518 | 0.03377 | -0.067 | 44.954
16 | 1.488 | 0.03671 | -0.068 | 40.539
16.5 | 1.452 | 0.03958 | -0.068 | 36.69
17 | 1.408 | 0.04348 | -0.068 | 32.372
17.5 | 1.357 | 0.04773 | -0.069 | 28.426
18 | 1.301 | 0.05201 | -0.069 | 25.006
18.5 | 1.238 | 0.05728 | -0.069 | 21.617
19 | 1.17 | 0.06398 | -0.069 | 18.292

## 93. Re 7M Mach 0.25 (2)
BIGFOIL.COM POLAR EXPORT
NACA63A220
NACA63A220 |  |  |  | Cl Max: | 1.4563 | at alpha= | 19 | deg
XFOIL ncrit=9 |  |  |  | L/D Max: | 115.55 | at alpha= | 5 | deg
Re: | 7000000 |  |  | Cd Min: | 0.08152 | at alpha= | 20 | deg
Mach: | 0.25 |  |  | Cl=0 at alpha= | -1.0588 | deg
|  |  |  | @ Cl=0.1, Cd= | 0.0048582
|  |  |  | @ Cl=0.4, Cd= | 0.0051182
|  |  |  | @ Cl=0.6, Cd= | 0.0055705
alpha (deg) | Cl | Cd | Cm | Cl/Cd
-20 | -1.3089 | 0.06751 | -0.0754 | -19.3882
-19.5 | -1.3124 | 0.06149 | -0.0765 | -21.3433
-19 | -1.3148 | 0.05592 | -0.0771 | -23.5122
-18.5 | -1.3133 | 0.05091 | -0.0772 | -25.7965
-18 | -1.3131 | 0.04602 | -0.0768 | -28.5332
-17.5 | -1.3022 | 0.04215 | -0.0762 | -30.8944
-17 | -1.2976 | 0.03792 | -0.0751 | -34.2194
-16.5 | -1.281 | 0.03434 | -0.0749 | -37.3034
-16 | -1.2406 | 0.03096 | -0.0785 | -40.0711
-15.5 | -1.2137 | 0.02823 | -0.0777 | -42.9933
-15 | -1.174 | 0.02528 | -0.0803 | -46.4399
-14.5 | -1.1498 | 0.02308 | -0.0786 | -49.818
-14 | -1.126 | 0.02089 | -0.0768 | -53.9014
-13.5 | -1.0977 | 0.019 | -0.0752 | -57.7737
-13 | -1.0683 | 0.0172 | -0.0736 | -62.1105
-12.5 | -1.0332 | 0.0158 | -0.0721 | -65.3924
-12 | -0.9967 | 0.01456 | -0.0706 | -68.4547
-11.5 | -0.9622 | 0.01336 | -0.0684 | -72.021
-11 | -0.9256 | 0.0124 | -0.0661 | -74.6452
-10.5 | -0.8885 | 0.01156 | -0.0635 | -76.8599
-10 | -0.8525 | 0.01078 | -0.0603 | -79.0816
-9.5 | -0.8124 | 0.01019 | -0.0575 | -79.7252
-9 | -0.7722 | 0.00962 | -0.0545 | -80.2703
-8.5 | -0.7246 | 0.00924 | -0.0527 | -78.4199
-8 | -0.6778 | 0.00884 | -0.0506 | -76.6742
-7.5 | -0.6335 | 0.00843 | -0.0481 | -75.1483
-7 | -0.5913 | 0.00808 | -0.045 | -73.1807
-6.5 | -0.5456 | 0.00771 | -0.0425 | -70.7652
-6 | -0.4984 | 0.00729 | -0.0405 | -68.3676
-5.5 | -0.4472 | 0.007 | -0.0392 | -63.8857
-5 | -0.4042 | 0.00647 | -0.0363 | -62.473
-4.5 | -0.357 | 0.00612 | -0.0342 | -58.3333
-4 | -0.3066 | 0.00586 | -0.0327 | -52.3208
-3.5 | -0.265 | 0.00538 | -0.0295 | -49.2565
-3 | -0.2132 | 0.00518 | -0.0282 | -41.1583
-2.5 | -0.1617 | 0.00501 | -0.0269 | -32.2754
-2 | -0.1059 | 0.00496 | -0.0265 | -21.3508
-1.5 | -0.0503 | 0.00491 | -0.026 | -10.2444
-1 | 0.0067 | 0.00487 | -0.0259 | 1.3758
-0.5 | 0.0647 | 0.00487 | -0.0259 | 13.2854
0 | 0.1246 | 0.00485 | -0.0264 | 25.6907
0.5 | 0.1845 | 0.0049 | -0.0269 | 37.6531
1 | 0.2444 | 0.00497 | -0.0275 | 49.1751
1.5 | 0.3127 | 0.00499 | -0.0299 | 62.6653
2 | 0.3797 | 0.00509 | -0.032 | 74.5972
2.5 | 0.4445 | 0.00518 | -0.0336 | 85.8108
3 | 0.5045 | 0.00531 | -0.0342 | 95.0094
3.5 | 0.5639 | 0.00545 | -0.0347 | 103.4679
4 | 0.6208 | 0.00564 | -0.0346 | 110.0709
4.5 | 0.6736 | 0.00593 | -0.0337 | 113.5919
5 | 0.7245 | 0.00627 | -0.0325 | 115.5502
5.5 | 0.7672 | 0.00684 | -0.0297 | 112.1637
6 | 0.8091 | 0.00741 | -0.0268 | 109.1903
6.5 | 0.8444 | 0.00811 | -0.0228 | 104.1184
7 | 0.8814 | 0.00878 | -0.0192 | 100.3872
7.5 | 0.9172 | 0.00951 | -0.0156 | 96.4458
8 | 0.9584 | 0.0101 | -0.013 | 94.8911
8.5 | 0.9839 | 0.01126 | -0.0082 | 87.3801
9 | 1.0233 | 0.01203 | -0.0057 | 85.0623
9.5 | 1.0604 | 0.01292 | -0.0031 | 82.0743
10 | 1.0949 | 0.01401 | -0.0003 | 78.1513
10.5 | 1.135 | 0.01492 | 0.0016 | 76.0724
11 | 1.17 | 0.01613 | 0.0039 | 72.5356
11.5 | 1.1896 | 0.0182 | 0.0075 | 65.3626
12 | 1.2168 | 0.02005 | 0.01 | 60.6883
12.5 | 1.247 | 0.02182 | 0.012 | 57.1494
13 | 1.275 | 0.02386 | 0.0139 | 53.4367
13.5 | 1.2999 | 0.02633 | 0.0151 | 49.3695
14.5 | 1.3486 | 0.03208 | 0.0175 | 42.0387
15 | 1.3671 | 0.03514 | 0.0192 | 38.9044
15.5 | 1.3816 | 0.03862 | 0.0208 | 35.7742
16 | 1.3995 | 0.04198 | 0.022 | 33.3373
16.5 | 1.415 | 0.04561 | 0.023 | 31.0239
17 | 1.428 | 0.04959 | 0.0238 | 28.7961
17.5 | 1.4397 | 0.05379 | 0.0244 | 26.7652
18 | 1.4408 | 0.05912 | 0.0248 | 24.3708
18.5 | 1.4481 | 0.06401 | 0.0248 | 22.623
19 | 1.4563 | 0.06887 | 0.0246 | 21.1456
19.5 | 1.4557 | 0.07481 | 0.024 | 19.4586
20 | 1.4489 | 0.08152 | 0.023 | 17.7736

## 94. Re 7M Mach 0.50 (1)
BIGFOIL.COM POLAR EXPORT
NACA63A220
NACA63A220 |  |  |  | Cl Max: | 1.374 | at alpha= | 9.5 | deg
JavaFoil+Calcfoil stall+Eppler ext transition |  |  |  | L/D Max: | 108.645 | at alpha= | 4 | deg
Re: | 7000000 |  |  | Cd Min: | 0.00614 | at alpha= | -1 | deg
Mach: | 0.5 |  |  | Cl=0 at alpha= | -1.637 | deg
|  |  |  | @ Cl=0.1, Cd= | 0.0061428
|  |  |  | @ Cl=0.4, Cd= | 0.0064297
|  |  |  | @ Cl=0.6, Cd= | 0.0068062
alpha (deg) | Cl | Cd | Cm | Cl/Cd
-20 | -1.085 | 0.14399 | 0 | -7.537
-19.5 | -1.064 | 0.12982 | -0.001 | -8.196
-19 | -1.018 | 0.13757 | -0.002 | -7.398
-18.5 | -0.978 | 0.13934 | -0.002 | -7.019
-18 | -0.96 | 0.13667 | -0.003 | -7.024
-17.5 | -0.937 | 0.12265 | -0.004 | -7.638
-17 | -0.894 | 0.12678 | -0.004 | -7.049
-16.5 | -0.861 | 0.12195 | -0.004 | -7.057
-16 | -0.848 | 0.11254 | -0.006 | -7.533
-15.5 | -0.812 | 0.11036 | -0.006 | -7.358
-15 | -0.774 | 0.11054 | -0.006 | -7.005
-14.5 | -0.753 | 0.10762 | -0.007 | -6.994
-14 | -0.722 | 0.10085 | -0.008 | -7.162
-13.5 | -0.688 | 0.09728 | -0.008 | -7.073
-13 | -0.67 | 0.08832 | -0.01 | -7.59
-12.5 | -0.694 | 0.04862 | -0.014 | -14.275
-12 | -0.667 | 0.0456 | -0.015 | -14.619
-11.5 | -0.656 | 0.03166 | -0.017 | -20.735
-11 | -0.824 | 0.02628 | -0.019 | -31.343
-10.5 | -0.962 | 0.02259 | -0.02 | -42.596
-10 | -0.983 | 0.02017 | -0.021 | -48.741
-9.5 | -0.971 | 0.01835 | -0.022 | -52.935
-9 | -0.943 | 0.01664 | -0.024 | -56.642
-8.5 | -0.903 | 0.01516 | -0.025 | -59.568
-8 | -0.858 | 0.01379 | -0.026 | -62.213
-7.5 | -0.807 | 0.01193 | -0.028 | -67.642
-7 | -0.748 | 0.01124 | -0.029 | -66.521
-6.5 | -0.685 | 0.01049 | -0.03 | -65.33
-6 | -0.62 | 0.00978 | -0.032 | -63.394
-5.5 | -0.558 | 0.00884 | -0.033 | -63.18
-5 | -0.487 | 0.00824 | -0.034 | -59.157
-4.5 | -0.416 | 0.00765 | -0.036 | -54.369
-4 | -0.344 | 0.00719 | -0.037 | -47.824
-3.5 | -0.271 | 0.00671 | -0.038 | -40.462
-3 | -0.199 | 0.00635 | -0.039 | -31.272
-2.5 | -0.126 | 0.00624 | -0.04 | -20.167
-2 | -0.053 | 0.00618 | -0.042 | -8.571
-1.5 | 0.02 | 0.00616 | -0.043 | 3.268
-1 | 0.093 | 0.00614 | -0.044 | 15.194
-0.5 | 0.167 | 0.00617 | -0.045 | 26.986
0 | 0.24 | 0.00622 | -0.046 | 38.551
0.5 | 0.313 | 0.00627 | -0.048 | 49.889
1 | 0.384 | 0.00641 | -0.049 | 59.92
1.5 | 0.457 | 0.0065 | -0.05 | 70.356
2 | 0.529 | 0.00667 | -0.051 | 79.424
2.5 | 0.602 | 0.00681 | -0.052 | 88.369
3 | 0.674 | 0.00698 | -0.054 | 96.577
3.5 | 0.746 | 0.00729 | -0.055 | 102.385
4 | 0.818 | 0.00753 | -0.056 | 108.645
4.5 | 0.881 | 0.00878 | -0.057 | 100.3
5 | 0.947 | 0.0095 | -0.057 | 99.727
5.5 | 1.013 | 0.0104 | -0.058 | 97.419
6 | 1.078 | 0.01149 | -0.059 | 93.819
6.5 | 1.141 | 0.01245 | -0.06 | 91.698
7 | 1.202 | 0.0135 | -0.061 | 89.003
7.5 | 1.255 | 0.01474 | -0.062 | 85.134
8 | 1.302 | 0.01596 | -0.063 | 81.574
8.5 | 1.341 | 0.0173 | -0.064 | 77.497
9 | 1.368 | 0.01877 | -0.065 | 72.879
9.5 | 1.374 | 0.02205 | -0.065 | 62.332
10 | 1.353 | 0.02419 | -0.066 | 55.938
10.5 | 1.262 | 0.02855 | -0.066 | 44.183
11 | 0.856 | 0.03072 | -0.067 | 27.86
11.5 | 0.876 | 0.03841 | -0.067 | 22.82
12 | 0.905 | 0.04105 | -0.067 | 22.048
12.5 | 0.933 | 0.0434 | -0.068 | 21.492
13 | 0.945 | 0.05453 | -0.066 | 17.337
13.5 | 0.984 | 0.05099 | -0.068 | 19.303
14 | 1 | 0.06233 | -0.067 | 16.04
14.5 | 0.957 | 0.09608 | -0.055 | 9.965

## 95. Re 7M Mach 0.50 (2)
BIGFOIL.COM POLAR EXPORT
NACA63A220
NACA63A220 |  |  |  | Cl Max: | 1.2869 | at alpha= | 15.5 | deg
XFOIL ncrit=9 |  |  |  | L/D Max: | 115.479 | at alpha= | 4.5 | deg
Re: | 7000000 |  |  | Cd Min: | 0.16551 | at alpha= | 20 | deg
Mach: | 0.5 |  |  | Cl=0 at alpha= | -0.9377 | deg
|  |  |  | @ Cl=0.1, Cd= | 0.00517
|  |  |  | @ Cl=0.4, Cd= | 0.0054349
|  |  |  | @ Cl=0.6, Cd= | 0.0058079
alpha (deg) | Cl | Cd | Cm | Cl/Cd
-19 | -0.7831 | 0.14741 | -0.0559 | -5.3124
-18.5 | -0.8118 | 0.13543 | -0.0631 | -5.9942
-18 | -0.8389 | 0.12428 | -0.0694 | -6.7501
-17.5 | -0.868 | 0.1133 | -0.0753 | -7.6611
-17 | -0.9093 | 0.1014 | -0.0817 | -8.9675
-16.5 | -0.9261 | 0.09055 | -0.0892 | -10.2275
-15.5 | -0.9867 | 0.06858 | -0.1015 | -14.3876
-15 | -0.9955 | 0.0586 | -0.1089 | -16.9881
-14.5 | -1.0052 | 0.05169 | -0.1098 | -19.4467
-14 | -1.0192 | 0.04507 | -0.1096 | -22.6137
-13.5 | -1.0156 | 0.03982 | -0.1087 | -25.5048
-13 | -1.0078 | 0.03506 | -0.1073 | -28.745
-12.5 | -0.9902 | 0.03112 | -0.1055 | -31.8188
-12 | -0.9668 | 0.02771 | -0.1034 | -34.8899
-11.5 | -0.9398 | 0.02474 | -0.1009 | -37.9871
-11 | -0.9121 | 0.02192 | -0.0983 | -41.6104
-10.5 | -0.88 | 0.01946 | -0.0956 | -45.221
-10 | -0.8417 | 0.01741 | -0.0931 | -48.3458
-9.5 | -0.804 | 0.01542 | -0.0904 | -52.1401
-9 | -0.7707 | 0.01339 | -0.0872 | -57.5579
-8 | -0.689 | 0.01082 | -0.0801 | -63.6784
-7.5 | -0.6482 | 0.0099 | -0.0757 | -65.4747
-7 | -0.6013 | 0.00928 | -0.0717 | -64.7953
-6.5 | -0.5573 | 0.00866 | -0.067 | -64.3533
-6 | -0.5103 | 0.00811 | -0.0627 | -62.9223
-5.5 | -0.459 | 0.00771 | -0.0591 | -59.5331
-5 | -0.4266 | 0.00709 | -0.0521 | -60.1693
-4.5 | -0.3853 | 0.00668 | -0.0465 | -57.6796
-4 | -0.3328 | 0.00638 | -0.0431 | -52.163
-3.5 | -0.2997 | 0.00574 | -0.0363 | -52.2125
-3 | -0.2453 | 0.00551 | -0.0334 | -44.5191
-2 | -0.131 | 0.00524 | -0.0288 | -25
-1.5 | -0.0714 | 0.00519 | -0.0272 | -13.7572
-1 | -0.0079 | 0.00514 | -0.0264 | -1.537
-0.5 | 0.0555 | 0.00517 | -0.0256 | 10.735
0 | 0.1223 | 0.00517 | -0.0255 | 23.6557
0.5 | 0.1892 | 0.00521 | -0.0255 | 36.3148
1 | 0.2591 | 0.00524 | -0.0261 | 49.4466
1.5 | 0.3359 | 0.00533 | -0.0283 | 63.0206
2 | 0.4092 | 0.00545 | -0.0296 | 75.0826
2.5 | 0.4803 | 0.00555 | -0.0304 | 86.5405
3 | 0.5494 | 0.00566 | -0.0307 | 97.0671
3.5 | 0.6144 | 0.00585 | -0.0301 | 105.0256
4 | 0.6763 | 0.0061 | -0.0288 | 110.8689
4.5 | 0.7356 | 0.00637 | -0.0269 | 115.4788
5 | 0.7821 | 0.00693 | -0.0228 | 112.8571
5.5 | 0.8217 | 0.00769 | -0.0175 | 106.8531
6 | 0.8539 | 0.0087 | -0.0115 | 98.1494
6.5 | 0.8789 | 0.01006 | -0.0049 | 87.3658
7 | 0.9157 | 0.01124 | -0.0003 | 81.468
7.5 | 0.9389 | 0.01308 | 0.0055 | 71.7813
8.5 | 0.9874 | 0.0175 | 0.0148 | 56.4229
9 | 1.0249 | 0.01943 | 0.0178 | 52.7483
9.5 | 1.0588 | 0.02166 | 0.0209 | 48.8827
10 | 1.0907 | 0.02412 | 0.0238 | 45.2197
10.5 | 1.1313 | 0.02624 | 0.0262 | 43.1136
11 | 1.1589 | 0.02917 | 0.0291 | 39.7292
11.5 | 1.159 | 0.0339 | 0.0326 | 34.1888
12 | 1.1709 | 0.03814 | 0.0352 | 30.7001
12.5 | 1.1995 | 0.04152 | 0.0372 | 28.8897
13 | 1.2239 | 0.04529 | 0.0391 | 27.0236
13.5 | 1.2385 | 0.04993 | 0.0407 | 24.8047
14 | 1.2567 | 0.05445 | 0.0419 | 23.0799
14.5 | 1.2796 | 0.06005 | 0.0411 | 21.3089
15 | 1.2862 | 0.0658 | 0.042 | 19.5471
15.5 | 1.2869 | 0.07223 | 0.0423 | 17.8167
16 | 1.2781 | 0.07975 | 0.0419 | 16.0263
16.5 | 1.2689 | 0.08762 | 0.0407 | 14.4819
17 | 1.2421 | 0.09744 | 0.0379 | 12.7473
17.5 | 1.2112 | 0.10809 | 0.0339 | 11.2055
18 | 1.183 | 0.1189 | 0.0291 | 9.9495
18.5 | 1.1543 | 0.13023 | 0.0233 | 8.8635
19 | 1.13 | 0.14139 | 0.017 | 7.9921
19.5 | 1.1016 | 0.15355 | 0.0095 | 7.1742
20 | 1.0783 | 0.16551 | 0.0018 | 6.515

## 96. Re 8M Mach 0.00 (1)
BIGFOIL.COM POLAR EXPORT
NACA63A220
NACA63A220 |  |  |  | Cl Max: | 1.645 | at alpha= | 15.5 | deg
JavaFoil+Calcfoil stall+Eppler ext transition |  |  |  | L/D Max: | 110.452 | at alpha= | 5.5 | deg
Re: | 8000000 |  |  | Cd Min: | 0.00575 | at alpha= | -1.5 | deg
Mach: | 0 |  |  | Cl=0 at alpha= | -1.6349 | deg
|  |  |  | @ Cl=0.1, Cd= | 0.00576
|  |  |  | @ Cl=0.4, Cd= | 0.0059657
|  |  |  | @ Cl=0.6, Cd= | 0.0063181
alpha (deg) | Cl | Cd | Cm | Cl/Cd
-20 | -1.342 | 0.05297 | 0 | -25.342
-19.5 | -1.354 | 0.04897 | -0.001 | -27.644
-19 | -1.366 | 0.04338 | -0.002 | -31.503
-18.5 | -1.371 | 0.04099 | -0.003 | -33.443
-18 | -1.374 | 0.03795 | -0.004 | -36.214
-17.5 | -1.376 | 0.03449 | -0.004 | -39.898
-17 | -1.373 | 0.03216 | -0.005 | -42.681
-16.5 | -1.366 | 0.02979 | -0.006 | -45.866
-16 | -1.357 | 0.02765 | -0.007 | -49.078
-15.5 | -1.344 | 0.02569 | -0.008 | -52.308
-15 | -1.329 | 0.02343 | -0.009 | -56.727
-14.5 | -1.309 | 0.02178 | -0.01 | -60.124
-14 | -1.286 | 0.02023 | -0.011 | -63.584
-13.5 | -1.26 | 0.01886 | -0.012 | -66.82
-13 | -1.231 | 0.01749 | -0.013 | -70.391
-12.5 | -1.2 | 0.01616 | -0.014 | -74.272
-12 | -1.167 | 0.01492 | -0.015 | -78.174
-11.5 | -1.128 | 0.01391 | -0.016 | -81.095
-11 | -1.085 | 0.01316 | -0.017 | -82.419
-10.5 | -1.039 | 0.01249 | -0.018 | -83.191
-10 | -0.99 | 0.01196 | -0.019 | -82.801
-9.5 | -0.94 | 0.01139 | -0.02 | -82.515
-9 | -0.888 | 0.01091 | -0.021 | -81.38
-8.5 | -0.844 | 0.00967 | -0.023 | -87.252
-8 | -0.787 | 0.00926 | -0.024 | -84.916
-7.5 | -0.728 | 0.00885 | -0.025 | -82.301
-7 | -0.669 | 0.00849 | -0.026 | -78.755
-6.5 | -0.608 | 0.00813 | -0.027 | -74.855
-6 | -0.548 | 0.00777 | -0.028 | -70.479
-5.5 | -0.486 | 0.00745 | -0.029 | -65.21
-5 | -0.424 | 0.00713 | -0.03 | -59.393
-4.5 | -0.361 | 0.00678 | -0.031 | -53.231
-4 | -0.298 | 0.00649 | -0.032 | -45.972
-3.5 | -0.235 | 0.0062 | -0.033 | -37.97
-3 | -0.172 | 0.0059 | -0.034 | -29.182
-2.5 | -0.109 | 0.00584 | -0.035 | -18.695
-2 | -0.046 | 0.00578 | -0.036 | -7.935
-1.5 | 0.017 | 0.00575 | -0.037 | 3.032
-1 | 0.081 | 0.00576 | -0.038 | 14.037
-0.5 | 0.144 | 0.00576 | -0.039 | 25.03
0 | 0.208 | 0.00578 | -0.04 | 35.943
0.5 | 0.271 | 0.00581 | -0.041 | 46.672
1 | 0.333 | 0.00588 | -0.042 | 56.646
1.5 | 0.396 | 0.00596 | -0.043 | 66.474
2 | 0.459 | 0.00605 | -0.044 | 75.962
2.5 | 0.522 | 0.00614 | -0.045 | 85.081
3 | 0.585 | 0.00628 | -0.046 | 93.196
3.5 | 0.648 | 0.00644 | -0.047 | 100.578
4 | 0.71 | 0.00658 | -0.048 | 107.917
4.5 | 0.772 | 0.00727 | -0.049 | 106.261
5 | 0.834 | 0.00767 | -0.05 | 108.753
5.5 | 0.895 | 0.00811 | -0.051 | 110.452
6 | 0.956 | 0.00872 | -0.052 | 109.613
6.5 | 1.017 | 0.00937 | -0.053 | 108.502
7 | 1.07 | 0.00997 | -0.054 | 107.363
7.5 | 1.121 | 0.01056 | -0.055 | 106.121
8 | 1.174 | 0.0112 | -0.055 | 104.81
8.5 | 1.226 | 0.01184 | -0.056 | 103.507
9 | 1.276 | 0.01241 | -0.057 | 102.76
9.5 | 1.323 | 0.01301 | -0.058 | 101.724
10 | 1.369 | 0.01371 | -0.059 | 99.851
10.5 | 1.412 | 0.01444 | -0.06 | 97.794
11 | 1.452 | 0.01509 | -0.06 | 96.182
11.5 | 1.487 | 0.01644 | -0.061 | 90.454
12 | 1.519 | 0.01774 | -0.062 | 85.603
12.5 | 1.549 | 0.01883 | -0.062 | 82.228
13 | 1.575 | 0.01991 | -0.063 | 79.093
13.5 | 1.598 | 0.02104 | -0.064 | 75.976
14 | 1.617 | 0.02236 | -0.064 | 72.328
14.5 | 1.633 | 0.02369 | -0.065 | 68.933
15 | 1.642 | 0.02533 | -0.066 | 64.813
15.5 | 1.645 | 0.02707 | -0.066 | 60.776
16 | 1.645 | 0.02894 | -0.067 | 56.84
16.5 | 1.64 | 0.03125 | -0.067 | 52.468
17 | 1.633 | 0.03319 | -0.068 | 49.186
17.5 | 1.621 | 0.03578 | -0.068 | 45.293
18 | 1.606 | 0.0383 | -0.068 | 41.945
18.5 | 1.589 | 0.04083 | -0.069 | 38.91
19 | 1.567 | 0.04455 | -0.069 | 35.17
19.5 | 1.543 | 0.0481 | -0.069 | 32.078
20 | 1.517 | 0.05178 | -0.07 | 29.305

## 97. Re 8M Mach 0.00 (2)
BIGFOIL.COM POLAR EXPORT
NACA63A220
NACA63A220 |  |  |  | Cl Max: | 1.5308 | at alpha= | 19.5 | deg
XFOIL ncrit=9 |  |  |  | L/D Max: | 114.578 | at alpha= | 5 | deg
Re: | 8000000 |  |  | Cd Min: | 0.05569 | at alpha= | 19.5 | deg
Mach: | 0 |  |  | Cl=0 at alpha= | -1.0952 | deg
|  |  |  | @ Cl=0.1, Cd= | 0.0047
|  |  |  | @ Cl=0.4, Cd= | 0.0050027
|  |  |  | @ Cl=0.6, Cd= | 0.0055019
alpha (deg) | Cl | Cd | Cm | Cl/Cd
-20 | -1.4139 | 0.04605 | -0.068 | -30.7036
-19.5 | -1.4023 | 0.04253 | -0.0679 | -32.972
-19 | -1.3971 | 0.03866 | -0.0673 | -36.1381
-18.5 | -1.3858 | 0.03547 | -0.0664 | -39.0696
-18 | -1.3764 | 0.03218 | -0.0653 | -42.7719
-17.5 | -1.3627 | 0.02943 | -0.0639 | -46.3031
-17 | -1.3372 | 0.0269 | -0.0644 | -49.71
-16.5 | -1.293 | 0.02472 | -0.0676 | -52.3058
-16 | -1.27 | 0.02238 | -0.0665 | -56.7471
-15.5 | -1.2255 | 0.02069 | -0.0687 | -59.2315
-15 | -1.1998 | 0.01894 | -0.0673 | -63.3474
-14.5 | -1.1722 | 0.01738 | -0.0659 | -67.4453
-14 | -1.1436 | 0.01594 | -0.0644 | -71.744
-13.5 | -1.1119 | 0.01472 | -0.0629 | -75.5367
-13 | -1.0774 | 0.01374 | -0.0614 | -78.4134
-12.5 | -1.041 | 0.01294 | -0.0599 | -80.4482
-12 | -1.0039 | 0.01221 | -0.0581 | -82.2195
-11.5 | -0.9686 | 0.01149 | -0.0558 | -84.2994
-11 | -0.9315 | 0.01088 | -0.0535 | -85.6158
-10.5 | -0.8899 | 0.01042 | -0.0517 | -85.4031
-10 | -0.8529 | 0.00983 | -0.0489 | -86.765
-9.5 | -0.8081 | 0.00945 | -0.0474 | -85.5132
-9 | -0.7659 | 0.009 | -0.0453 | -85.1
-8.5 | -0.7207 | 0.00869 | -0.0437 | -82.9344
-8 | -0.6782 | 0.0084 | -0.0414 | -80.7381
-7.5 | -0.6342 | 0.00801 | -0.0394 | -79.176
-6.5 | -0.5369 | 0.00734 | -0.0372 | -73.1471
-6 | -0.4888 | 0.00699 | -0.036 | -69.9285
-5.5 | -0.4379 | 0.00676 | -0.0352 | -64.7781
-5 | -0.3929 | 0.00633 | -0.0333 | -62.0695
-4.5 | -0.3471 | 0.00596 | -0.0315 | -58.2383
-4 | -0.2962 | 0.00575 | -0.0307 | -51.513
-3.5 | -0.2541 | 0.00529 | -0.0281 | -48.034
-3 | -0.2048 | 0.00505 | -0.0269 | -40.5545
-2.5 | -0.1539 | 0.00488 | -0.026 | -31.5369
-2 | -0.0999 | 0.0048 | -0.0258 | -20.8125
-1.5 | -0.0451 | 0.00476 | -0.0257 | -9.4748
-1 | 0.0106 | 0.00473 | -0.0258 | 2.241
-0.5 | 0.0676 | 0.0047 | -0.0262 | 14.383
0 | 0.1255 | 0.0047 | -0.0268 | 26.7021
0.5 | 0.1833 | 0.00476 | -0.0273 | 38.5084
1 | 0.2429 | 0.00481 | -0.0284 | 50.499
1.5 | 0.3101 | 0.00486 | -0.0311 | 63.8066
2 | 0.3749 | 0.00495 | -0.0333 | 75.7374
2.5 | 0.4368 | 0.00508 | -0.0349 | 85.9843
3 | 0.4957 | 0.00516 | -0.0358 | 96.0659
3.5 | 0.5513 | 0.00536 | -0.0361 | 102.8545
4 | 0.6062 | 0.00552 | -0.0361 | 109.8188
4.5 | 0.6554 | 0.00588 | -0.0351 | 111.4626
5 | 0.7058 | 0.00616 | -0.0344 | 114.5779
5.5 | 0.7457 | 0.00678 | -0.0316 | 109.9853
6 | 0.7917 | 0.00718 | -0.0301 | 110.2646
6.5 | 0.8314 | 0.00778 | -0.0274 | 106.8638
7 | 0.8702 | 0.00834 | -0.0246 | 104.3405
7.5 | 0.9093 | 0.00888 | -0.022 | 102.3986
8 | 0.9517 | 0.00932 | -0.02 | 102.1137
8.5 | 0.9815 | 0.01018 | -0.0161 | 96.4145
9 | 1.0218 | 0.01072 | -0.014 | 95.3172
9.5 | 1.0599 | 0.01136 | -0.0118 | 93.3011
10 | 1.0955 | 0.01213 | -0.0094 | 90.3133
10.5 | 1.1355 | 0.01276 | -0.0077 | 88.989
11 | 1.1724 | 0.01354 | -0.0058 | 86.5879
11.5 | 1.1994 | 0.01482 | -0.0027 | 80.9312
12 | 1.2282 | 0.01612 | -0.0002 | 76.1911
12.5 | 1.2598 | 0.01733 | 0.0017 | 72.6947
13 | 1.2878 | 0.01884 | 0.0038 | 68.3546
13.5 | 1.314 | 0.02051 | 0.0057 | 64.0663
14 | 1.3531 | 0.02224 | 0.005 | 60.8408
14.5 | 1.3735 | 0.02445 | 0.0072 | 56.1759
15 | 1.3966 | 0.02657 | 0.0089 | 52.563
15.5 | 1.4122 | 0.02933 | 0.0108 | 48.1487
16 | 1.4353 | 0.03166 | 0.012 | 45.3348
16.5 | 1.4527 | 0.03447 | 0.0133 | 42.1439
17 | 1.4702 | 0.0374 | 0.0144 | 39.3102
17.5 | 1.4869 | 0.04048 | 0.0153 | 36.7317
18 | 1.4973 | 0.04416 | 0.0162 | 33.9062
18.5 | 1.5102 | 0.04777 | 0.0167 | 31.614
19 | 1.5249 | 0.05127 | 0.017 | 29.7425
19.5 | 1.5308 | 0.05569 | 0.0173 | 27.4879

## 98. Re 8M Mach 0.10 (1)
BIGFOIL.COM POLAR EXPORT
NACA63A220
NACA63A220 |  |  |  | Cl Max: | 1.632 | at alpha= | 15.5 | deg
JavaFoil+Calcfoil stall+Eppler ext transition |  |  |  | L/D Max: | 110.352 | at alpha= | 5.5 | deg
Re: | 8000000 |  |  | Cd Min: | 0.00576 | at alpha= | -1 | deg
Mach: | 0.1 |  |  | Cl=0 at alpha= | -1.6406 | deg
|  |  |  | @ Cl=0.1, Cd= | 0.0057689
|  |  |  | @ Cl=0.4, Cd= | 0.0059725
|  |  |  | @ Cl=0.6, Cd= | 0.0063367
alpha (deg) | Cl | Cd | Cm | Cl/Cd
-20 | -1.303 | 0.0557 | 0 | -23.4
-19.5 | -1.319 | 0.0511 | -0.001 | -25.815
-19 | -1.334 | 0.04586 | -0.002 | -29.094
-18.5 | -1.343 | 0.04267 | -0.003 | -31.485
-18 | -1.351 | 0.03938 | -0.004 | -34.294
-17.5 | -1.356 | 0.03566 | -0.004 | -38.03
-17 | -1.355 | 0.03355 | -0.005 | -40.377
-16.5 | -1.352 | 0.03069 | -0.006 | -44.057
-16 | -1.345 | 0.02843 | -0.007 | -47.328
-15.5 | -1.335 | 0.02637 | -0.008 | -50.626
-15 | -1.322 | 0.02403 | -0.009 | -54.998
-14.5 | -1.304 | 0.02232 | -0.01 | -58.421
-14 | -1.283 | 0.02071 | -0.011 | -61.961
-13.5 | -1.258 | 0.01917 | -0.012 | -65.632
-13 | -1.23 | 0.01786 | -0.013 | -68.879
-12.5 | -1.2 | 0.01652 | -0.014 | -72.619
-12 | -1.167 | 0.01526 | -0.015 | -76.45
-11.5 | -1.13 | 0.01412 | -0.016 | -80.009
-11 | -1.087 | 0.01335 | -0.017 | -81.444
-10.5 | -1.041 | 0.01263 | -0.018 | -82.432
-10 | -0.993 | 0.01209 | -0.019 | -82.204
-9.5 | -0.943 | 0.01151 | -0.02 | -81.943
-9 | -0.891 | 0.01101 | -0.021 | -80.978
-8.5 | -0.848 | 0.0098 | -0.023 | -86.502
-8 | -0.79 | 0.00929 | -0.024 | -85.054
-7.5 | -0.731 | 0.00895 | -0.025 | -81.768
-7 | -0.672 | 0.00856 | -0.026 | -78.486
-6.5 | -0.611 | 0.00819 | -0.027 | -74.65
-6 | -0.55 | 0.00782 | -0.028 | -70.329
-5.5 | -0.488 | 0.0075 | -0.029 | -65.097
-5 | -0.426 | 0.00714 | -0.03 | -59.626
-4.5 | -0.363 | 0.00679 | -0.031 | -53.439
-4 | -0.3 | 0.00649 | -0.032 | -46.165
-3.5 | -0.237 | 0.00621 | -0.033 | -38.105
-3 | -0.173 | 0.0059 | -0.034 | -29.324
-2.5 | -0.11 | 0.00584 | -0.035 | -18.787
-2 | -0.046 | 0.00578 | -0.036 | -7.973
-1.5 | 0.018 | 0.00577 | -0.037 | 3.036
-1 | 0.081 | 0.00576 | -0.038 | 14.095
-0.5 | 0.145 | 0.00579 | -0.039 | 25.019
0 | 0.209 | 0.00578 | -0.04 | 36.083
0.5 | 0.272 | 0.00583 | -0.041 | 46.694
1 | 0.335 | 0.00589 | -0.043 | 56.913
1.5 | 0.398 | 0.00597 | -0.044 | 66.728
2 | 0.462 | 0.00605 | -0.045 | 76.309
2.5 | 0.525 | 0.00618 | -0.046 | 84.989
3 | 0.588 | 0.00631 | -0.047 | 93.141
3.5 | 0.651 | 0.00645 | -0.048 | 100.961
4 | 0.714 | 0.00663 | -0.049 | 107.562
4.5 | 0.776 | 0.00732 | -0.05 | 105.994
5 | 0.838 | 0.00769 | -0.051 | 108.972
5.5 | 0.9 | 0.00815 | -0.052 | 110.352
6 | 0.961 | 0.00876 | -0.053 | 109.692
6.5 | 1.021 | 0.00942 | -0.054 | 108.44
7 | 1.072 | 0.01008 | -0.054 | 106.443
7.5 | 1.126 | 0.01066 | -0.055 | 105.599
8 | 1.179 | 0.01131 | -0.056 | 104.18
8.5 | 1.23 | 0.01195 | -0.057 | 102.951
9 | 1.28 | 0.01253 | -0.057 | 102.13
9.5 | 1.328 | 0.01317 | -0.058 | 100.855
10 | 1.373 | 0.01383 | -0.059 | 99.281
10.5 | 1.416 | 0.01461 | -0.06 | 96.881
11 | 1.455 | 0.01547 | -0.061 | 94.063
11.5 | 1.489 | 0.01669 | -0.061 | 89.232
12 | 1.52 | 0.01809 | -0.062 | 83.999
12.5 | 1.549 | 0.01916 | -0.063 | 80.826
13 | 1.574 | 0.02019 | -0.063 | 77.961
13.5 | 1.595 | 0.02142 | -0.064 | 74.469
14 | 1.612 | 0.02283 | -0.065 | 70.616
14.5 | 1.625 | 0.02439 | -0.065 | 66.654
15 | 1.631 | 0.02598 | -0.066 | 62.799
15.5 | 1.632 | 0.02778 | -0.066 | 58.753
16 | 1.628 | 0.02977 | -0.067 | 54.692
16.5 | 1.62 | 0.0322 | -0.067 | 50.313
17 | 1.609 | 0.03421 | -0.068 | 47.031
17.5 | 1.593 | 0.03695 | -0.068 | 43.124
18 | 1.575 | 0.03963 | -0.069 | 39.742
18.5 | 1.552 | 0.04261 | -0.069 | 36.425
19 | 1.526 | 0.04637 | -0.069 | 32.91
19.5 | 1.497 | 0.05022 | -0.07 | 29.82
20 | 1.466 | 0.05453 | -0.07 | 26.889

## 99. Re 8M Mach 0.10 (2)
BIGFOIL.COM POLAR EXPORT
NACA63A220
NACA63A220 |  |  |  | Cl Max: | 1.5231 | at alpha= | 20 | deg
XFOIL ncrit=9 |  |  |  | L/D Max: | 114.676 | at alpha= | 5 | deg
Re: | 8000000 |  |  | Cd Min: | 0.06349 | at alpha= | 20 | deg
Mach: | 0.1 |  |  | Cl=0 at alpha= | -1.0903 | deg
|  |  |  | @ Cl=0.1, Cd= | 0.0047156
|  |  |  | @ Cl=0.4, Cd= | 0.0050237
|  |  |  | @ Cl=0.6, Cd= | 0.0055135
alpha (deg) | Cl | Cd | Cm | Cl/Cd
-20 | -1.4019 | 0.04886 | -0.0697 | -28.6922
-19.5 | -1.3927 | 0.04498 | -0.0696 | -30.9627
-19 | -1.3883 | 0.0409 | -0.0692 | -33.9438
-18.5 | -1.3783 | 0.03744 | -0.0684 | -36.8136
-18 | -1.3703 | 0.03394 | -0.0673 | -40.3742
-17.5 | -1.3568 | 0.03102 | -0.0661 | -43.7395
-17 | -1.3352 | 0.02828 | -0.066 | -47.2136
-16 | -1.2707 | 0.02334 | -0.0682 | -54.443
-15.5 | -1.2236 | 0.02158 | -0.0707 | -56.7006
-15 | -1.1992 | 0.01968 | -0.0692 | -60.935
-14.5 | -1.1711 | 0.01808 | -0.0678 | -64.7732
-14 | -1.143 | 0.01653 | -0.0663 | -69.147
-13.5 | -1.1117 | 0.0152 | -0.0648 | -73.1382
-13 | -1.0781 | 0.01409 | -0.0633 | -76.5153
-12.5 | -1.0417 | 0.01322 | -0.0618 | -78.7973
-12 | -1.0043 | 0.01246 | -0.06 | -80.6019
-11.5 | -0.9693 | 0.01168 | -0.0577 | -82.988
-11 | -0.9322 | 0.01103 | -0.0553 | -84.515
-10.5 | -0.8909 | 0.01055 | -0.0534 | -84.4455
-10 | -0.8544 | 0.00994 | -0.0504 | -85.9557
-9.5 | -0.81 | 0.00953 | -0.0488 | -84.9948
-9 | -0.7676 | 0.00906 | -0.0466 | -84.7241
-8.5 | -0.7214 | 0.00875 | -0.0451 | -82.4457
-8 | -0.6777 | 0.00845 | -0.0429 | -80.2012
-7.5 | -0.6363 | 0.00806 | -0.0403 | -78.9454
-7 | -0.5876 | 0.00773 | -0.0391 | -76.0155
-6.5 | -0.5387 | 0.00738 | -0.0379 | -72.9946
-6 | -0.4905 | 0.00703 | -0.0366 | -69.7724
-5.5 | -0.4394 | 0.00679 | -0.0358 | -64.7128
-5 | -0.3944 | 0.00635 | -0.0338 | -62.1102
-4.5 | -0.3485 | 0.00598 | -0.032 | -58.2776
-3.5 | -0.2555 | 0.0053 | -0.0284 | -48.2075
-3 | -0.2061 | 0.00506 | -0.0271 | -40.7312
-2.5 | -0.155 | 0.00489 | -0.0262 | -31.6973
-2 | -0.1009 | 0.00481 | -0.0259 | -20.9771
-1.5 | -0.0458 | 0.00476 | -0.0258 | -9.6218
-1 | 0.0101 | 0.00474 | -0.0258 | 2.1308
-0.5 | 0.0675 | 0.00471 | -0.0262 | 14.3312
0 | 0.1256 | 0.00472 | -0.0268 | 26.6102
0.5 | 0.1836 | 0.00477 | -0.0273 | 38.4906
1 | 0.2437 | 0.00481 | -0.0284 | 50.6653
1.5 | 0.3113 | 0.00487 | -0.0311 | 63.922
2.5 | 0.4383 | 0.00509 | -0.0348 | 86.11
3 | 0.4975 | 0.00517 | -0.0356 | 96.2282
3.5 | 0.5534 | 0.00537 | -0.0359 | 103.054
4 | 0.6086 | 0.00554 | -0.0359 | 109.8556
4.5 | 0.6581 | 0.00589 | -0.0349 | 111.7317
5 | 0.7087 | 0.00618 | -0.0341 | 114.6764
5.5 | 0.7484 | 0.00681 | -0.0312 | 109.8972
6 | 0.7945 | 0.00722 | -0.0296 | 110.0416
6.5 | 0.834 | 0.00783 | -0.0268 | 106.5134
7 | 0.8724 | 0.00839 | -0.0239 | 103.9809
7.5 | 0.9113 | 0.00895 | -0.0211 | 101.8212
8 | 0.9537 | 0.0094 | -0.0191 | 101.4574
8.5 | 0.9828 | 0.0103 | -0.015 | 95.4175
9 | 1.0232 | 0.01086 | -0.0129 | 94.2173
9.5 | 1.061 | 0.01154 | -0.0106 | 91.9411
10 | 1.096 | 0.01237 | -0.008 | 88.6015
10.5 | 1.1366 | 0.01301 | -0.0063 | 87.3636
11 | 1.1741 | 0.01382 | -0.0045 | 84.9566
12 | 1.2269 | 0.01664 | 0.0015 | 73.732
12.5 | 1.2596 | 0.01787 | 0.0033 | 70.4868
13 | 1.2885 | 0.0194 | 0.0053 | 66.4175
13.5 | 1.3123 | 0.02129 | 0.0074 | 61.6393
14 | 1.3516 | 0.02311 | 0.0066 | 58.4855
14.5 | 1.3717 | 0.02543 | 0.0088 | 53.9402
15 | 1.3943 | 0.02766 | 0.0105 | 50.4085
15.5 | 1.4112 | 0.03042 | 0.0124 | 46.3905
16 | 1.4325 | 0.03296 | 0.0137 | 43.4618
16.5 | 1.4502 | 0.03586 | 0.0149 | 40.4406
17 | 1.4669 | 0.03896 | 0.016 | 37.6514
17.5 | 1.4827 | 0.04221 | 0.0169 | 35.1267
18 | 1.4901 | 0.0463 | 0.0177 | 32.1836
18.5 | 1.5023 | 0.05009 | 0.0182 | 29.992
19 | 1.5168 | 0.0537 | 0.0185 | 28.2458
19.5 | 1.5213 | 0.0584 | 0.0186 | 26.0497
20 | 1.5231 | 0.06349 | 0.0185 | 23.9896

## 100. Re 8M Mach 0.25 (1)
BIGFOIL.COM POLAR EXPORT
NACA63A220
NACA63A220 |  |  |  | Cl Max: | 1.563 | at alpha= | 14 | deg
JavaFoil+Calcfoil stall+Eppler ext transition |  |  |  | L/D Max: | 107.977 | at alpha= | 5.5 | deg
Re: | 8000000 |  |  | Cd Min: | 0.00582 | at alpha= | -1 | deg
Mach: | 0.25 |  |  | Cl=0 at alpha= | -1.6385 | deg
|  |  |  | @ Cl=0.1, Cd= | 0.0058277
|  |  |  | @ Cl=0.4, Cd= | 0.0060589
|  |  |  | @ Cl=0.6, Cd= | 0.0064101
alpha (deg) | Cl | Cd | Cm | Cl/Cd
-20 | -0.944 | 0.10078 | 0 | -9.364
-19.5 | -1.002 | 0.08421 | -0.001 | -11.902
-19 | -1.056 | 0.07072 | -0.002 | -14.935
-18.5 | -1.105 | 0.05983 | -0.003 | -18.467
-18 | -1.147 | 0.05176 | -0.004 | -22.158
-17.5 | -1.182 | 0.04543 | -0.004 | -26.028
-17 | -1.21 | 0.04075 | -0.005 | -29.7
-16.5 | -1.23 | 0.03764 | -0.006 | -32.691
-16 | -1.246 | 0.03426 | -0.007 | -36.367
-15.5 | -1.256 | 0.03115 | -0.008 | -40.312
-15 | -1.26 | 0.02842 | -0.009 | -44.326
-14.5 | -1.258 | 0.0258 | -0.01 | -48.741
-14 | -1.25 | 0.02364 | -0.011 | -52.872
-13.5 | -1.236 | 0.02183 | -0.012 | -56.604
-13 | -1.217 | 0.02005 | -0.013 | -60.712
-12.5 | -1.193 | 0.01863 | -0.014 | -64.041
-12 | -1.164 | 0.01722 | -0.015 | -67.6
-11.5 | -1.13 | 0.01606 | -0.016 | -70.351
-11 | -1.094 | 0.01466 | -0.017 | -74.655
-10.5 | -1.054 | 0.01369 | -0.019 | -76.979
-10 | -1.008 | 0.01285 | -0.02 | -78.458
-9.5 | -0.96 | 0.01222 | -0.021 | -78.513
-9 | -0.908 | 0.01162 | -0.022 | -78.173
-8.5 | -0.856 | 0.01052 | -0.023 | -81.343
-8 | -0.801 | 0.00866 | -0.024 | -92.577
-7.5 | -0.75 | 0.0093 | -0.025 | -80.63
-7 | -0.689 | 0.00892 | -0.027 | -77.237
-6.5 | -0.627 | 0.00841 | -0.028 | -74.598
-6 | -0.565 | 0.00803 | -0.029 | -70.347
-5.5 | -0.501 | 0.00769 | -0.03 | -65.23
-5 | -0.437 | 0.0073 | -0.031 | -59.857
-4.5 | -0.373 | 0.00692 | -0.032 | -53.898
-4 | -0.308 | 0.00662 | -0.033 | -46.524
-3.5 | -0.243 | 0.00634 | -0.034 | -38.329
-3 | -0.178 | 0.00596 | -0.035 | -29.833
-2.5 | -0.113 | 0.00589 | -0.036 | -19.116
-2 | -0.047 | 0.00584 | -0.037 | -8.11
-1.5 | 0.018 | 0.00583 | -0.038 | 3.088
-1 | 0.083 | 0.00582 | -0.039 | 14.335
-0.5 | 0.149 | 0.00585 | -0.04 | 25.472
0 | 0.214 | 0.00587 | -0.042 | 36.551
0.5 | 0.28 | 0.0059 | -0.043 | 47.429
1 | 0.344 | 0.00599 | -0.044 | 57.499
1.5 | 0.409 | 0.00607 | -0.045 | 67.46
2 | 0.474 | 0.00615 | -0.046 | 77.067
2.5 | 0.539 | 0.00626 | -0.047 | 86.188
3 | 0.604 | 0.00642 | -0.048 | 94.143
3.5 | 0.669 | 0.00656 | -0.049 | 101.871
4 | 0.733 | 0.00685 | -0.05 | 106.945
4.5 | 0.797 | 0.0075 | -0.051 | 106.267
5 | 0.861 | 0.00799 | -0.052 | 107.783
5.5 | 0.924 | 0.00856 | -0.053 | 107.977
6 | 0.987 | 0.00924 | -0.054 | 106.782
6.5 | 1.038 | 0.00998 | -0.055 | 104.072
7 | 1.096 | 0.01058 | -0.055 | 103.601
7.5 | 1.151 | 0.01122 | -0.056 | 102.586
8 | 1.205 | 0.01195 | -0.057 | 100.868
8.5 | 1.256 | 0.01265 | -0.058 | 99.358
9 | 1.306 | 0.01312 | -0.059 | 99.491
9.5 | 1.352 | 0.01406 | -0.06 | 96.118
10 | 1.394 | 0.01483 | -0.061 | 93.996
10.5 | 1.432 | 0.01587 | -0.061 | 90.276
11 | 1.465 | 0.01717 | -0.062 | 85.355
11.5 | 1.494 | 0.01875 | -0.063 | 79.641
12 | 1.519 | 0.01991 | -0.063 | 76.276
12.5 | 1.539 | 0.02122 | -0.064 | 72.512
13 | 1.553 | 0.0227 | -0.065 | 68.416
13.5 | 1.562 | 0.02418 | -0.065 | 64.568
14 | 1.563 | 0.02602 | -0.066 | 60.049
14.5 | 1.558 | 0.02813 | -0.066 | 55.392
15 | 1.543 | 0.03044 | -0.067 | 50.691
15.5 | 1.52 | 0.03286 | -0.067 | 46.268
16 | 1.49 | 0.03565 | -0.068 | 41.807
16.5 | 1.454 | 0.03859 | -0.068 | 37.671
17 | 1.409 | 0.04244 | -0.069 | 33.207
17.5 | 1.359 | 0.04627 | -0.069 | 29.376
18 | 1.303 | 0.05067 | -0.069 | 25.711
18.5 | 1.241 | 0.05553 | -0.069 | 22.34
19 | 1.172 | 0.06265 | -0.069 | 18.704

## 101. Re 8M Mach 0.25 (2)
BIGFOIL.COM POLAR EXPORT
NACA63A220
NACA63A220 |  |  |  | Cl Max: | 1.4725 | at alpha= | 19 | deg
XFOIL ncrit=9 |  |  |  | L/D Max: | 115.318 | at alpha= | 5 | deg
Re: | 8000000 |  |  | Cd Min: | 0.07965 | at alpha= | 20 | deg
Mach: | 0.25 |  |  | Cl=0 at alpha= | -1.0625 | deg
|  |  |  | @ Cl=0.1, Cd= | 0.0047713
|  |  |  | @ Cl=0.4, Cd= | 0.0050523
|  |  |  | @ Cl=0.6, Cd= | 0.0055397
alpha (deg) | Cl | Cd | Cm | Cl/Cd
-20 | -1.3223 | 0.06606 | -0.0759 | -20.0167
-19.5 | -1.3408 | 0.05868 | -0.0773 | -22.8494
-19 | -1.3405 | 0.05355 | -0.0775 | -25.0327
-18.5 | -1.3291 | 0.04952 | -0.0772 | -26.8397
-18 | -1.3312 | 0.04445 | -0.0769 | -29.9483
-17.5 | -1.321 | 0.04058 | -0.0761 | -32.553
-17 | -1.3087 | 0.03686 | -0.0754 | -35.5046
-16 | -1.2596 | 0.02956 | -0.0775 | -42.6116
-15.5 | -1.2113 | 0.02684 | -0.081 | -45.1304
-15 | -1.1911 | 0.02431 | -0.0793 | -48.9963
-14.5 | -1.1668 | 0.0221 | -0.0776 | -52.7964
-14 | -1.1383 | 0.02021 | -0.0761 | -56.3236
-13.5 | -1.108 | 0.01841 | -0.0746 | -60.1847
-13 | -1.0798 | 0.01657 | -0.0728 | -65.166
-12.5 | -1.0434 | 0.01527 | -0.0714 | -68.3301
-12 | -1.0073 | 0.01405 | -0.0696 | -71.694
-11.5 | -0.9702 | 0.01301 | -0.0676 | -74.5734
-11 | -0.9334 | 0.01209 | -0.0652 | -77.2043
-10.5 | -0.895 | 0.01132 | -0.0626 | -79.0636
-10 | -0.8575 | 0.0106 | -0.0596 | -80.8962
-9.5 | -0.8167 | 0.01004 | -0.0568 | -81.3446
-9 | -0.7768 | 0.00946 | -0.0537 | -82.1142
-8.5 | -0.7296 | 0.00906 | -0.0518 | -80.5298
-8 | -0.6824 | 0.0087 | -0.0498 | -78.4368
-7.5 | -0.6376 | 0.00831 | -0.0473 | -76.7268
-7 | -0.5961 | 0.00796 | -0.044 | -74.8869
-6.5 | -0.5476 | 0.00763 | -0.0421 | -71.7693
-6 | -0.4998 | 0.00721 | -0.0402 | -69.3204
-5.5 | -0.4475 | 0.00696 | -0.0391 | -64.296
-5 | -0.4027 | 0.00649 | -0.0366 | -62.0493
-4.5 | -0.3565 | 0.00608 | -0.0343 | -58.6349
-4 | -0.3043 | 0.00589 | -0.0331 | -51.6638
-3.5 | -0.2633 | 0.00536 | -0.0298 | -49.1231
-3 | -0.2131 | 0.00515 | -0.0282 | -41.3786
-2.5 | -0.1614 | 0.00493 | -0.0269 | -32.7383
-2 | -0.1064 | 0.00488 | -0.0264 | -21.8033
-1.5 | -0.0497 | 0.00481 | -0.0261 | -10.3326
-1 | 0.0071 | 0.0048 | -0.026 | 1.4792
-0.5 | 0.0666 | 0.00476 | -0.0263 | 13.9916
0 | 0.1258 | 0.00478 | -0.0267 | 26.318
0.5 | 0.1856 | 0.00483 | -0.0272 | 38.4265
1 | 0.2481 | 0.00486 | -0.0283 | 51.0494
1.5 | 0.3169 | 0.00493 | -0.0308 | 64.2799
2 | 0.3846 | 0.00502 | -0.0331 | 76.6135
2.5 | 0.4465 | 0.00515 | -0.0341 | 86.699
3 | 0.5084 | 0.00522 | -0.0351 | 97.3946
3.5 | 0.5652 | 0.00543 | -0.035 | 104.0884
4 | 0.6223 | 0.00561 | -0.0349 | 110.9269
4.5 | 0.6732 | 0.00596 | -0.0337 | 112.953
5 | 0.7242 | 0.00628 | -0.0325 | 115.3185
5.5 | 0.7635 | 0.00695 | -0.0291 | 109.8561
6 | 0.8092 | 0.00741 | -0.0269 | 109.2038
6.5 | 0.8454 | 0.00808 | -0.023 | 104.6287
7 | 0.8834 | 0.00871 | -0.0196 | 101.4237
7.5 | 0.9205 | 0.0094 | -0.0161 | 97.9255
8 | 0.9637 | 0.00992 | -0.0139 | 97.1472
8.5 | 0.9883 | 0.01109 | -0.0089 | 89.1163
9 | 1.0294 | 0.01179 | -0.0066 | 87.3113
9.5 | 1.0657 | 0.0127 | -0.0038 | 83.9134
10 | 1.1 | 0.01377 | -0.0009 | 79.8838
10.5 | 1.141 | 0.01463 | 0.0009 | 77.9904
11 | 1.1771 | 0.01577 | 0.0031 | 74.6417
11.5 | 1.1942 | 0.01793 | 0.0071 | 66.6035
12 | 1.2232 | 0.01966 | 0.0095 | 62.2177
13 | 1.2826 | 0.02335 | 0.0135 | 54.9293
13.5 | 1.3024 | 0.02596 | 0.0157 | 50.1695
14 | 1.3398 | 0.02834 | 0.0151 | 47.2759
14.5 | 1.3605 | 0.03112 | 0.017 | 43.7179
15 | 1.3791 | 0.03413 | 0.0188 | 40.4073
15.5 | 1.3956 | 0.03743 | 0.0204 | 37.2856
16 | 1.4146 | 0.04068 | 0.0216 | 34.7738
16.5 | 1.4283 | 0.04441 | 0.0228 | 32.1617
17 | 1.4438 | 0.04814 | 0.0237 | 29.9917
17.5 | 1.4568 | 0.05218 | 0.0243 | 27.9187
18 | 1.4575 | 0.05742 | 0.0249 | 25.3831
18.5 | 1.4651 | 0.06225 | 0.025 | 23.5357
19 | 1.4725 | 0.06713 | 0.0249 | 21.9351
19.5 | 1.4704 | 0.0732 | 0.0244 | 20.0874
20 | 1.4655 | 0.07965 | 0.0235 | 18.3992

## 102. Re 8M Mach 0.50 (1)
BIGFOIL.COM POLAR EXPORT
NACA63A220
NACA63A220 |  |  |  | Cl Max: | 1.376 | at alpha= | 9.5 | deg
JavaFoil+Calcfoil stall+Eppler ext transition |  |  |  | L/D Max: | 103.805 | at alpha= | 3.5 | deg
Re: | 8000000 |  |  | Cd Min: | 0.00612 | at alpha= | -2 | deg
Mach: | 0.5 |  |  | Cl=0 at alpha= | -1.637 | deg
|  |  |  | @ Cl=0.1, Cd= | 0.00612
|  |  |  | @ Cl=0.4, Cd= | 0.0063685
|  |  |  | @ Cl=0.6, Cd= | 0.0067262
alpha (deg) | Cl | Cd | Cm | Cl/Cd
-20 | -1.09 | 0.13841 | 0 | -7.877
-19.5 | -1.075 | 0.11959 | -0.001 | -8.989
-19 | -1.028 | 0.12812 | -0.002 | -8.022
-18.5 | -0.98 | 0.13602 | -0.002 | -7.208
-18 | -0.962 | 0.13368 | -0.003 | -7.199
-17.5 | -0.945 | 0.11496 | -0.004 | -8.219
-17 | -0.898 | 0.12272 | -0.004 | -7.316
-16.5 | -0.861 | 0.1214 | -0.004 | -7.096
-16 | -0.853 | 0.1072 | -0.006 | -7.959
-15.5 | -0.824 | 0.1006 | -0.007 | -8.189
-15 | -0.776 | 0.10841 | -0.006 | -7.156
-14.5 | -0.755 | 0.10547 | -0.008 | -7.155
-14 | -0.727 | 0.09643 | -0.008 | -7.537
-13.5 | -0.693 | 0.09381 | -0.009 | -7.386
-13 | -0.677 | 0.08303 | -0.011 | -8.149
-12.5 | -0.703 | 0.04338 | -0.015 | -16.198
-12 | -0.671 | 0.04304 | -0.016 | -15.58
-11.5 | -0.658 | 0.03067 | -0.017 | -21.447
-11 | -0.825 | 0.02565 | -0.019 | -32.152
-10.5 | -0.963 | 0.02199 | -0.02 | -43.809
-10 | -0.984 | 0.01962 | -0.021 | -50.178
-9.5 | -0.973 | 0.01784 | -0.023 | -54.519
-9 | -0.944 | 0.01619 | -0.024 | -58.285
-8.5 | -0.905 | 0.01471 | -0.025 | -61.564
-8 | -0.86 | 0.01338 | -0.027 | -64.319
-7.5 | -0.808 | 0.01171 | -0.028 | -68.972
-7 | -0.748 | 0.01104 | -0.029 | -67.775
-6.5 | -0.686 | 0.01033 | -0.03 | -66.359
-6 | -0.62 | 0.00968 | -0.032 | -64.125
-5.5 | -0.558 | 0.0088 | -0.033 | -63.453
-5 | -0.487 | 0.00823 | -0.034 | -59.202
-4.5 | -0.416 | 0.00771 | -0.036 | -53.97
-4 | -0.344 | 0.00721 | -0.037 | -47.651
-3.5 | -0.271 | 0.00683 | -0.038 | -39.741
-3 | -0.199 | 0.00628 | -0.039 | -31.647
-2.5 | -0.126 | 0.00623 | -0.04 | -20.192
-2 | -0.053 | 0.00612 | -0.042 | -8.649
-1.5 | 0.02 | 0.00613 | -0.043 | 3.284
-1 | 0.093 | 0.00612 | -0.044 | 15.239
-0.5 | 0.167 | 0.00612 | -0.045 | 27.204
0 | 0.24 | 0.00616 | -0.046 | 38.91
0.5 | 0.313 | 0.00627 | -0.048 | 49.91
1 | 0.384 | 0.00634 | -0.049 | 60.595
1.5 | 0.457 | 0.00647 | -0.05 | 70.63
2 | 0.529 | 0.00659 | -0.051 | 80.318
2.5 | 0.602 | 0.00673 | -0.052 | 89.405
3 | 0.674 | 0.00696 | -0.054 | 96.919
3.5 | 0.746 | 0.00719 | -0.055 | 103.805
4 | 0.818 | 0.00809 | -0.056 | 101.046
4.5 | 0.881 | 0.00886 | -0.057 | 99.455
5 | 0.947 | 0.00956 | -0.057 | 99.07
5.5 | 1.013 | 0.01048 | -0.058 | 96.695
6 | 1.078 | 0.01141 | -0.059 | 94.549
6.5 | 1.142 | 0.01229 | -0.06 | 92.884
7 | 1.203 | 0.01337 | -0.061 | 89.939
7.5 | 1.256 | 0.01458 | -0.062 | 86.139
8 | 1.303 | 0.01566 | -0.063 | 83.206
8.5 | 1.342 | 0.01696 | -0.064 | 79.111
9 | 1.369 | 0.01838 | -0.065 | 74.473
9.5 | 1.376 | 0.02149 | -0.065 | 64.01
10 | 1.355 | 0.02339 | -0.066 | 57.947
10.5 | 1.264 | 0.02768 | -0.066 | 45.656
11 | 0.857 | 0.02989 | -0.067 | 28.674
11.5 | 0.878 | 0.0375 | -0.067 | 23.408
12 | 0.907 | 0.0397 | -0.067 | 22.851
12.5 | 0.936 | 0.04163 | -0.068 | 22.487
13 | 0.947 | 0.05331 | -0.067 | 17.771
13.5 | 0.991 | 0.0477 | -0.069 | 20.78
14 | 1.007 | 0.05846 | -0.068 | 17.221
14.5 | 1.035 | 0.05854 | -0.068 | 17.675

## 103. Re 8M Mach 0.50 (2)
BIGFOIL.COM POLAR EXPORT
NACA63A220
NACA63A220 |  |  |  | Cl Max: | 1.3059 | at alpha= | 15.5 | deg
XFOIL ncrit=9 |  |  |  | L/D Max: | 118.022 | at alpha= | 4.5 | deg
Re: | 8000000 |  |  | Cd Min: | 0.16383 | at alpha= | 20 | deg
Mach: | 0.5 |  |  | Cl=0 at alpha= | -0.94656 | deg
|  |  |  | @ Cl=0.1, Cd= | 0.0050538
|  |  |  | @ Cl=0.4, Cd= | 0.0052947
|  |  |  | @ Cl=0.6, Cd= | 0.0057286
alpha (deg) | Cl | Cd | Cm | Cl/Cd
-19 | -0.7982 | 0.14538 | -0.0574 | -5.4904
-18.5 | -0.8264 | 0.13364 | -0.0644 | -6.1838
-18 | -0.8565 | 0.12227 | -0.0709 | -7.005
-17.5 | -0.8834 | 0.11151 | -0.0767 | -7.9222
-17 | -0.922 | 0.09869 | -0.0855 | -9.3424
-16 | -0.9775 | 0.07672 | -0.0984 | -12.7411
-15.5 | -0.9959 | 0.06597 | -0.1059 | -15.0963
-15 | -1.0128 | 0.05731 | -0.1096 | -17.6723
-14.5 | -1.0234 | 0.05061 | -0.11 | -20.2213
-14 | -1.038 | 0.04391 | -0.1099 | -23.6393
-13.5 | -1.034 | 0.03869 | -0.1089 | -26.7253
-13 | -1.0261 | 0.03394 | -0.1074 | -30.2328
-12.5 | -1.0066 | 0.03017 | -0.1054 | -33.3643
-12 | -0.9834 | 0.02678 | -0.1031 | -36.7214
-11.5 | -0.9557 | 0.02387 | -0.1006 | -40.0377
-11 | -0.9248 | 0.02126 | -0.0979 | -43.4995
-10.5 | -0.8906 | 0.0189 | -0.0952 | -47.1217
-10 | -0.8515 | 0.01689 | -0.0926 | -50.4144
-9.5 | -0.8107 | 0.01506 | -0.0901 | -53.8313
-9 | -0.7769 | 0.01308 | -0.0868 | -59.396
-8.5 | -0.738 | 0.01163 | -0.0832 | -63.4566
-8 | -0.6953 | 0.0106 | -0.0794 | -65.5943
-7.5 | -0.6538 | 0.00972 | -0.0749 | -67.2634
-7 | -0.6078 | 0.00908 | -0.0707 | -66.9383
-6 | -0.5127 | 0.00801 | -0.0623 | -64.0075
-5.5 | -0.4612 | 0.00762 | -0.0587 | -60.5249
-5 | -0.4267 | 0.00704 | -0.052 | -60.6108
-4.5 | -0.3844 | 0.00664 | -0.0466 | -57.8916
-4 | -0.3297 | 0.00639 | -0.0437 | -51.5962
-3.5 | -0.2959 | 0.00572 | -0.0369 | -51.7308
-3 | -0.2446 | 0.00545 | -0.0335 | -44.8807
-2.5 | -0.1904 | 0.00523 | -0.0306 | -36.4054
-2 | -0.1307 | 0.00518 | -0.0289 | -25.2317
-1.5 | -0.0692 | 0.00509 | -0.0276 | -13.5953
-1 | -0.007 | 0.00506 | -0.0265 | -1.3834
-0.5 | 0.0585 | 0.00506 | -0.0262 | 11.5613
0 | 0.1252 | 0.00505 | -0.0261 | 24.7921
0.5 | 0.1935 | 0.00508 | -0.0264 | 38.0906
1 | 0.2622 | 0.00516 | -0.0268 | 50.814
1.5 | 0.3437 | 0.0052 | -0.0299 | 66.0962
2 | 0.415 | 0.00532 | -0.0308 | 78.0075
2.5 | 0.4854 | 0.00544 | -0.0315 | 89.2279
3 | 0.5523 | 0.00559 | -0.0313 | 98.8014
3.5 | 0.6177 | 0.00578 | -0.0308 | 106.8685
4 | 0.6798 | 0.00602 | -0.0295 | 112.9236
4.5 | 0.74 | 0.00627 | -0.0277 | 118.0223
5 | 0.7807 | 0.00695 | -0.0226 | 112.3309
5.5 | 0.8161 | 0.0078 | -0.0167 | 104.6282
6 | 0.8538 | 0.00868 | -0.0116 | 98.3641
6.5 | 0.878 | 0.01005 | -0.0048 | 87.3632
7 | 0.9183 | 0.01113 | -0.0007 | 82.5067
7.5 | 0.9416 | 0.01295 | 0.0052 | 72.7104
8 | 0.9903 | 0.01403 | 0.0078 | 70.5845
8.5 | 0.9877 | 0.01745 | 0.0148 | 56.6017
9.5 | 1.0655 | 0.02129 | 0.0204 | 50.047
10 | 1.0961 | 0.02381 | 0.0235 | 46.0353
10.5 | 1.1413 | 0.02568 | 0.0257 | 44.4431
11 | 1.1689 | 0.02858 | 0.0287 | 40.8992
11.5 | 1.1715 | 0.03312 | 0.0322 | 35.3714
12.5 | 1.2107 | 0.04079 | 0.037 | 29.6813
13 | 1.2365 | 0.04445 | 0.039 | 27.8178
13.5 | 1.2532 | 0.04887 | 0.0408 | 25.6435
14 | 1.2726 | 0.05331 | 0.0422 | 23.8717
15 | 1.303 | 0.06442 | 0.0425 | 20.2266
15.5 | 1.3059 | 0.0706 | 0.043 | 18.4972
16 | 1.2945 | 0.07831 | 0.0426 | 16.5305
16.5 | 1.2859 | 0.08601 | 0.0416 | 14.9506
17 | 1.2585 | 0.09583 | 0.039 | 13.1326
17.5 | 1.2269 | 0.10644 | 0.0351 | 11.5267
18 | 1.1973 | 0.1173 | 0.0303 | 10.2072
18.5 | 1.1673 | 0.1287 | 0.0246 | 9.0699
19 | 1.144 | 0.13966 | 0.0185 | 8.1913
19.5 | 1.1127 | 0.15206 | 0.0108 | 7.3175
20 | 1.0902 | 0.16383 | 0.0032 | 6.6545

## 104. Re 10M Mach 0.00 (1)
BIGFOIL.COM POLAR EXPORT
NACA63A220
NACA63A220 |  |  |  | Cl Max: | 1.65 | at alpha= | 15.5 | deg
JavaFoil+Calcfoil stall+Eppler ext transition |  |  |  | L/D Max: | 110.476 | at alpha= | 7 | deg
Re: | 10000000 |  |  | Cd Min: | 0.0057 | at alpha= | -1.5 | deg
Mach: | 0 |  |  | Cl=0 at alpha= | -1.6349 | deg
|  |  |  | @ Cl=0.1, Cd= | 0.005719
|  |  |  | @ Cl=0.4, Cd= | 0.0059251
|  |  |  | @ Cl=0.6, Cd= | 0.0062976
alpha (deg) | Cl | Cd | Cm | Cl/Cd
-20 | -1.345 | 0.05086 | 0 | -26.453
-19.5 | -1.357 | 0.04678 | -0.001 | -29.019
-19 | -1.37 | 0.0417 | -0.002 | -32.844
-18.5 | -1.375 | 0.03893 | -0.003 | -35.315
-18 | -1.378 | 0.03597 | -0.004 | -38.316
-17.5 | -1.38 | 0.0327 | -0.004 | -42.188
-17 | -1.375 | 0.03081 | -0.005 | -44.64
-16.5 | -1.37 | 0.02828 | -0.006 | -48.45
-16 | -1.36 | 0.02625 | -0.007 | -51.815
-15.5 | -1.347 | 0.02437 | -0.008 | -55.273
-15 | -1.332 | 0.02237 | -0.009 | -59.541
-14.5 | -1.313 | 0.02061 | -0.01 | -63.722
-14 | -1.29 | 0.01916 | -0.011 | -67.345
-13.5 | -1.263 | 0.01801 | -0.012 | -70.122
-13 | -1.236 | 0.01646 | -0.013 | -75.051
-12.5 | -1.205 | 0.01523 | -0.014 | -79.16
-12 | -1.171 | 0.01409 | -0.015 | -83.126
-11.5 | -1.131 | 0.01327 | -0.016 | -85.199
-11 | -1.087 | 0.01266 | -0.017 | -85.836
-10.5 | -1.041 | 0.01203 | -0.018 | -86.46
-10 | -0.992 | 0.01154 | -0.019 | -85.988
-9.5 | -0.942 | 0.011 | -0.02 | -85.605
-9 | -0.89 | 0.01055 | -0.021 | -84.343
-8.5 | -0.844 | 0.00941 | -0.023 | -89.646
-8 | -0.787 | 0.00897 | -0.024 | -87.683
-7.5 | -0.728 | 0.00865 | -0.025 | -84.2
-7 | -0.669 | 0.00831 | -0.026 | -80.516
-6.5 | -0.608 | 0.00802 | -0.027 | -75.891
-6 | -0.548 | 0.00768 | -0.028 | -71.283
-5.5 | -0.486 | 0.00738 | -0.029 | -65.81
-5 | -0.424 | 0.0071 | -0.03 | -59.682
-4.5 | -0.361 | 0.00679 | -0.031 | -53.189
-4 | -0.298 | 0.00656 | -0.032 | -45.475
-3.5 | -0.235 | 0.00628 | -0.033 | -37.467
-3 | -0.172 | 0.0061 | -0.034 | -28.244
-2.5 | -0.109 | 0.00577 | -0.035 | -18.897
-2 | -0.046 | 0.00573 | -0.036 | -8.004
-1.5 | 0.017 | 0.0057 | -0.037 | 3.057
-1 | 0.081 | 0.00571 | -0.038 | 14.141
-0.5 | 0.144 | 0.00574 | -0.039 | 25.114
0 | 0.208 | 0.00578 | -0.04 | 35.904
0.5 | 0.271 | 0.0058 | -0.041 | 46.747
1 | 0.333 | 0.00586 | -0.042 | 56.916
1.5 | 0.396 | 0.00592 | -0.043 | 66.921
2 | 0.459 | 0.006 | -0.044 | 76.589
2.5 | 0.522 | 0.0061 | -0.045 | 85.615
3 | 0.585 | 0.0062 | -0.046 | 94.415
3.5 | 0.648 | 0.00661 | -0.047 | 98.009
4 | 0.71 | 0.007 | -0.048 | 101.379
4.5 | 0.772 | 0.00736 | -0.049 | 104.941
5 | 0.834 | 0.00777 | -0.05 | 107.346
5.5 | 0.895 | 0.00822 | -0.051 | 108.992
6 | 0.956 | 0.0087 | -0.052 | 109.944
6.5 | 1.017 | 0.00924 | -0.053 | 110.044
7 | 1.076 | 0.00974 | -0.054 | 110.476
7.5 | 1.122 | 0.01022 | -0.055 | 109.837
8 | 1.175 | 0.01082 | -0.056 | 108.558
8.5 | 1.227 | 0.01134 | -0.056 | 108.166
9 | 1.277 | 0.01205 | -0.057 | 105.932
9.5 | 1.325 | 0.01264 | -0.058 | 104.827
10 | 1.37 | 0.01327 | -0.059 | 103.241
10.5 | 1.413 | 0.01401 | -0.06 | 100.911
11 | 1.452 | 0.01524 | -0.06 | 95.297
11.5 | 1.489 | 0.01617 | -0.061 | 92.083
12 | 1.522 | 0.01705 | -0.062 | 89.238
12.5 | 1.551 | 0.01809 | -0.063 | 85.774
13 | 1.578 | 0.01905 | -0.063 | 82.846
13.5 | 1.601 | 0.0202 | -0.064 | 79.268
14 | 1.621 | 0.02135 | -0.065 | 75.922
14.5 | 1.636 | 0.02272 | -0.065 | 72.033
15 | 1.646 | 0.02402 | -0.066 | 68.52
15.5 | 1.65 | 0.02567 | -0.066 | 64.257
16 | 1.649 | 0.02744 | -0.067 | 60.092
16.5 | 1.644 | 0.02967 | -0.067 | 55.404
17 | 1.636 | 0.03177 | -0.068 | 51.499
17.5 | 1.625 | 0.03403 | -0.068 | 47.746
18 | 1.61 | 0.03641 | -0.069 | 44.233
18.5 | 1.592 | 0.03921 | -0.069 | 40.618
19 | 1.571 | 0.04245 | -0.069 | 37.012
19.5 | 1.547 | 0.04588 | -0.07 | 33.716
20 | 1.521 | 0.0494 | -0.07 | 30.797

## 105. Re 10M Mach 0.00 (2)
BIGFOIL.COM POLAR EXPORT
NACA63A220
NACA63A220 |  |  |  | Cl Max: | 1.5583 | at alpha= | 20 | deg
XFOIL ncrit=9 |  |  |  | L/D Max: | 111.028 | at alpha= | 5 | deg
Re: | 10000000 |  |  | Cd Min: | 0.05787 | at alpha= | 20 | deg
Mach: | 0 |  |  | Cl=0 at alpha= | -1.1007 | deg
|  |  |  | @ Cl=0.1, Cd= | 0.0045946
|  |  |  | @ Cl=0.4, Cd= | 0.0048933
|  |  |  | @ Cl=0.6, Cd= | 0.0055097
alpha (deg) | Cl | Cd | Cm | Cl/Cd
-20 | -1.4398 | 0.04354 | -0.068 | -33.0684
-19.5 | -1.4339 | 0.03969 | -0.0675 | -36.1275
-19 | -1.4212 | 0.03657 | -0.0668 | -38.8625
-18.5 | -1.4073 | 0.03359 | -0.066 | -41.8964
-18 | -1.3956 | 0.03042 | -0.0652 | -45.8777
-17.5 | -1.3735 | 0.02771 | -0.0654 | -49.5669
-17 | -1.3433 | 0.02525 | -0.0663 | -53.2
-16.5 | -1.3169 | 0.02278 | -0.0665 | -57.8095
-16 | -1.2779 | 0.02084 | -0.0681 | -61.3196
-15.5 | -1.2501 | 0.01928 | -0.0668 | -64.8392
-15 | -1.2224 | 0.01769 | -0.0655 | -69.1012
-14.5 | -1.192 | 0.01632 | -0.0642 | -73.0392
-14 | -1.1587 | 0.01515 | -0.063 | -76.4818
-13.5 | -1.1262 | 0.01403 | -0.0615 | -80.2708
-13 | -1.0937 | 0.01303 | -0.0596 | -83.9371
-12.5 | -1.0563 | 0.01231 | -0.058 | -85.8083
-12 | -1.018 | 0.01168 | -0.0562 | -87.1575
-11.5 | -0.9802 | 0.01108 | -0.0542 | -88.4657
-11 | -0.9409 | 0.01055 | -0.052 | -89.1848
-10.5 | -0.9011 | 0.01006 | -0.0498 | -89.5726
-10 | -0.859 | 0.00961 | -0.0479 | -89.3861
-9.5 | -0.8149 | 0.00921 | -0.0462 | -88.4799
-9 | -0.7732 | 0.00876 | -0.044 | -88.2648
-8.5 | -0.7286 | 0.00848 | -0.0422 | -85.9198
-8 | -0.6874 | 0.00816 | -0.0396 | -84.2402
-7.5 | -0.6392 | 0.00783 | -0.0384 | -81.6347
-7 | -0.5903 | 0.00749 | -0.0374 | -78.8117
-6.5 | -0.5412 | 0.00716 | -0.0363 | -75.5866
-6 | -0.4915 | 0.00687 | -0.0354 | -71.5429
-5.5 | -0.4391 | 0.00668 | -0.0349 | -65.7335
-4.5 | -0.3472 | 0.00589 | -0.0315 | -58.9474
-4 | -0.2941 | 0.00577 | -0.0311 | -50.9705
-3.5 | -0.2511 | 0.00532 | -0.0286 | -47.1992
-3 | -0.2036 | 0.00502 | -0.0271 | -40.5578
-2.5 | -0.1528 | 0.00484 | -0.0262 | -31.5702
-2 | -0.0997 | 0.00471 | -0.0258 | -21.1677
-1.5 | -0.0448 | 0.00466 | -0.0257 | -9.6137
-1 | 0.0113 | 0.00462 | -0.0259 | 2.4459
-0.5 | 0.0685 | 0.0046 | -0.0263 | 14.8913
0 | 0.1271 | 0.00459 | -0.0271 | 27.6906
0.5 | 0.1854 | 0.00465 | -0.0278 | 39.871
1 | 0.2449 | 0.00472 | -0.0288 | 51.8856
1.5 | 0.3163 | 0.00473 | -0.0325 | 66.871
2 | 0.383 | 0.00484 | -0.0352 | 79.1322
2.5 | 0.4404 | 0.00502 | -0.0358 | 87.7291
3 | 0.5 | 0.0051 | -0.0368 | 98.0392
4 | 0.6074 | 0.00554 | -0.0365 | 109.639
4.5 | 0.6537 | 0.00596 | -0.0349 | 109.6812
5 | 0.7017 | 0.00632 | -0.0337 | 111.0285
5.5 | 0.7443 | 0.00684 | -0.0314 | 108.8158
6 | 0.7914 | 0.00721 | -0.0301 | 109.7642
7 | 0.875 | 0.00821 | -0.0256 | 106.5773
7.5 | 0.9153 | 0.0087 | -0.0231 | 105.2069
8 | 0.9579 | 0.00913 | -0.0211 | 104.9179
8.5 | 0.989 | 0.00992 | -0.0173 | 99.6976
9 | 1.0286 | 0.01047 | -0.0152 | 98.2426
9.5 | 1.0677 | 0.01106 | -0.013 | 96.5371
10 | 1.1038 | 0.01179 | -0.0106 | 93.6217
10.5 | 1.1457 | 0.01233 | -0.0092 | 92.9197
11 | 1.1821 | 0.01311 | -0.0071 | 90.1678
11.5 | 1.2062 | 0.01448 | -0.0035 | 83.3011
12 | 1.2387 | 0.01556 | -0.0014 | 79.608
12.5 | 1.2721 | 0.01667 | 0.0004 | 76.3107
13 | 1.3035 | 0.01793 | 0.0023 | 72.6994
13.5 | 1.3264 | 0.01976 | 0.0047 | 67.1255
14 | 1.353 | 0.02147 | 0.0065 | 63.0182
15 | 1.4122 | 0.02533 | 0.008 | 55.7521
15.5 | 1.4325 | 0.02768 | 0.0097 | 51.7522
16 | 1.4566 | 0.02989 | 0.0109 | 48.732
16.5 | 1.4752 | 0.03255 | 0.0124 | 45.321
17 | 1.4954 | 0.03516 | 0.0135 | 42.5313
18.5 | 1.5335 | 0.04545 | 0.0163 | 33.7404
19 | 1.5471 | 0.04899 | 0.0168 | 31.5799
19.5 | 1.5523 | 0.0534 | 0.0172 | 29.0693
20 | 1.5583 | 0.05787 | 0.0173 | 26.9276

## 106. Re 10M Mach 0.10 (1)
BIGFOIL.COM POLAR EXPORT
NACA63A220
NACA63A220 |  |  |  | Cl Max: | 1.636 | at alpha= | 15 | deg
JavaFoil+Calcfoil stall+Eppler ext transition |  |  |  | L/D Max: | 110.084 | at alpha= | 6.5 | deg
Re: | 10000000 |  |  | Cd Min: | 0.0057 | at alpha= | -1.5 | deg
Mach: | 0.1 |  |  | Cl=0 at alpha= | -1.6406 | deg
|  |  |  | @ Cl=0.1, Cd= | 0.0057259
|  |  |  | @ Cl=0.4, Cd= | 0.0059322
|  |  |  | @ Cl=0.6, Cd= | 0.00631
alpha (deg) | Cl | Cd | Cm | Cl/Cd
-20 | -1.306 | 0.05348 | 0 | -24.426
-19.5 | -1.322 | 0.04905 | -0.001 | -26.952
-19 | -1.337 | 0.04441 | -0.002 | -30.093
-18.5 | -1.346 | 0.04107 | -0.003 | -32.786
-18 | -1.355 | 0.03731 | -0.004 | -36.306
-17.5 | -1.359 | 0.03381 | -0.004 | -40.205
-17 | -1.358 | 0.03182 | -0.005 | -42.69
-16.5 | -1.355 | 0.02942 | -0.006 | -46.061
-16 | -1.349 | 0.02699 | -0.007 | -49.968
-15.5 | -1.338 | 0.02506 | -0.008 | -53.401
-15 | -1.325 | 0.02294 | -0.009 | -57.753
-14.5 | -1.308 | 0.02113 | -0.01 | -61.894
-14 | -1.287 | 0.0196 | -0.011 | -65.635
-13.5 | -1.261 | 0.01831 | -0.012 | -68.894
-13 | -1.234 | 0.01686 | -0.013 | -73.214
-12.5 | -1.205 | 0.01559 | -0.014 | -77.252
-12 | -1.172 | 0.01434 | -0.015 | -81.72
-11.5 | -1.132 | 0.01353 | -0.016 | -83.701
-11 | -1.089 | 0.01282 | -0.017 | -84.957
-10.5 | -1.043 | 0.01218 | -0.018 | -85.679
-10 | -0.995 | 0.01165 | -0.019 | -85.385
-9.5 | -0.945 | 0.01111 | -0.02 | -85.022
-9 | -0.893 | 0.01064 | -0.021 | -83.93
-8.5 | -0.848 | 0.00944 | -0.023 | -89.755
-8 | -0.79 | 0.00908 | -0.024 | -87.055
-7.5 | -0.732 | 0.00871 | -0.025 | -83.94
-7 | -0.672 | 0.00837 | -0.026 | -80.245
-6.5 | -0.611 | 0.00804 | -0.027 | -76.003
-6 | -0.55 | 0.00769 | -0.028 | -71.506
-5.5 | -0.488 | 0.00741 | -0.029 | -65.874
-5 | -0.426 | 0.00716 | -0.03 | -59.466
-4.5 | -0.363 | 0.00685 | -0.031 | -52.969
-4 | -0.3 | 0.00657 | -0.032 | -45.661
-3.5 | -0.237 | 0.00631 | -0.033 | -37.506
-3 | -0.173 | 0.0061 | -0.034 | -28.365
-2.5 | -0.11 | 0.00577 | -0.035 | -18.994
-2 | -0.046 | 0.00575 | -0.036 | -8.015
-1.5 | 0.018 | 0.0057 | -0.037 | 3.071
-1 | 0.081 | 0.00572 | -0.038 | 14.206
-0.5 | 0.145 | 0.00574 | -0.039 | 25.232
0 | 0.209 | 0.00578 | -0.04 | 36.068
0.5 | 0.272 | 0.00582 | -0.041 | 46.768
1 | 0.335 | 0.00586 | -0.043 | 57.183
1.5 | 0.398 | 0.00593 | -0.044 | 67.225
2 | 0.462 | 0.006 | -0.045 | 76.931
2.5 | 0.525 | 0.0061 | -0.046 | 85.988
3 | 0.588 | 0.00623 | -0.047 | 94.373
3.5 | 0.651 | 0.00665 | -0.048 | 97.902
4 | 0.714 | 0.00706 | -0.049 | 101.104
4.5 | 0.776 | 0.00738 | -0.05 | 105.183
5 | 0.838 | 0.00779 | -0.051 | 107.539
5.5 | 0.9 | 0.00826 | -0.052 | 108.985
6 | 0.961 | 0.00881 | -0.053 | 109.082
6.5 | 1.021 | 0.00928 | -0.054 | 110.084
7 | 1.081 | 0.00989 | -0.055 | 109.364
7.5 | 1.127 | 0.0103 | -0.055 | 109.424
8 | 1.18 | 0.01092 | -0.056 | 108.011
8.5 | 1.232 | 0.01144 | -0.057 | 107.628
9 | 1.281 | 0.01219 | -0.057 | 105.15
9.5 | 1.329 | 0.01275 | -0.058 | 104.219
10 | 1.375 | 0.01339 | -0.059 | 102.675
10.5 | 1.417 | 0.01418 | -0.06 | 99.965
11 | 1.455 | 0.01557 | -0.061 | 93.433
11.5 | 1.491 | 0.01642 | -0.061 | 90.809
12 | 1.523 | 0.01732 | -0.062 | 87.889
12.5 | 1.551 | 0.0184 | -0.063 | 84.306
13 | 1.577 | 0.01938 | -0.064 | 81.332
13.5 | 1.598 | 0.02048 | -0.064 | 78.029
14 | 1.615 | 0.0219 | -0.065 | 73.769
14.5 | 1.629 | 0.02323 | -0.065 | 70.127
15 | 1.636 | 0.02465 | -0.066 | 66.363
15.5 | 1.636 | 0.02656 | -0.066 | 61.596
16 | 1.633 | 0.02823 | -0.067 | 57.825
16.5 | 1.624 | 0.03057 | -0.067 | 53.121
17 | 1.613 | 0.0328 | -0.068 | 49.163
17.5 | 1.597 | 0.03513 | -0.068 | 45.472
18 | 1.578 | 0.03789 | -0.069 | 41.661
18.5 | 1.556 | 0.04067 | -0.069 | 38.27
19 | 1.529 | 0.04461 | -0.069 | 34.276
19.5 | 1.501 | 0.04792 | -0.07 | 31.329
20 | 1.471 | 0.05174 | -0.07 | 28.428

## 107. Re 10M Mach 0.10 (2)
BIGFOIL.COM POLAR EXPORT
NACA63A220
NACA63A220 |  |  |  | Cl Max: | 1.5531 | at alpha= | 20 | deg
XFOIL ncrit=9 |  |  |  | L/D Max: | 111.12 | at alpha= | 5 | deg
Re: | 10000000 |  |  | Cd Min: | 0.06022 | at alpha= | 20 | deg
Mach: | 0.1 |  |  | Cl=0 at alpha= | -1.0974 | deg
|  |  |  | @ Cl=0.1, Cd= | 0.0046
|  |  |  | @ Cl=0.4, Cd= | 0.0048992
|  |  |  | @ Cl=0.6, Cd= | 0.0055039
alpha (deg) | Cl | Cd | Cm | Cl/Cd
-19.5 | -1.427 | 0.04188 | -0.0694 | -34.0735
-19 | -1.4158 | 0.0385 | -0.0688 | -36.774
-18.5 | -1.4025 | 0.03535 | -0.068 | -39.6747
-18 | -1.391 | 0.03203 | -0.0673 | -43.428
-17.5 | -1.3696 | 0.02926 | -0.0672 | -46.8079
-16.5 | -1.3164 | 0.02383 | -0.0684 | -55.2413
-16 | -1.277 | 0.02171 | -0.0702 | -58.8208
-15.5 | -1.2496 | 0.02007 | -0.0689 | -62.2621
-15 | -1.2225 | 0.01839 | -0.0675 | -66.4763
-14.5 | -1.1924 | 0.01691 | -0.0662 | -70.5145
-14 | -1.1595 | 0.01565 | -0.0649 | -74.0895
-13.5 | -1.1261 | 0.01448 | -0.0635 | -77.7693
-13 | -1.0947 | 0.01335 | -0.0616 | -82
-12.5 | -1.0571 | 0.01258 | -0.06 | -84.0302
-12 | -1.0193 | 0.01187 | -0.0581 | -85.8719
-11.5 | -0.9809 | 0.01126 | -0.0561 | -87.1137
-11 | -0.9422 | 0.01068 | -0.0538 | -88.221
-10.5 | -0.9018 | 0.01018 | -0.0516 | -88.5855
-10 | -0.8612 | 0.0097 | -0.0493 | -88.7835
-9.5 | -0.8169 | 0.00928 | -0.0476 | -88.028
-9 | -0.7751 | 0.00881 | -0.0453 | -87.9796
-8.5 | -0.729 | 0.00853 | -0.0437 | -85.4631
-8 | -0.688 | 0.00821 | -0.0409 | -83.8002
-7.5 | -0.6415 | 0.00787 | -0.0393 | -81.5121
-7 | -0.5922 | 0.00754 | -0.0382 | -78.5411
-6.5 | -0.5433 | 0.0072 | -0.037 | -75.4583
-6 | -0.4932 | 0.00691 | -0.0361 | -71.3748
-5.5 | -0.4408 | 0.0067 | -0.0355 | -65.791
-5 | -0.3941 | 0.00632 | -0.0338 | -62.3576
-4.5 | -0.3487 | 0.00591 | -0.0319 | -59.0017
-4 | -0.2954 | 0.00578 | -0.0314 | -51.1073
-3.5 | -0.2525 | 0.00533 | -0.0289 | -47.3734
-3 | -0.2049 | 0.00503 | -0.0273 | -40.7356
-2.5 | -0.154 | 0.00485 | -0.0263 | -31.7526
-2 | -0.1006 | 0.00471 | -0.0259 | -21.3588
-1.5 | -0.0455 | 0.00467 | -0.0258 | -9.743
-1 | 0.011 | 0.00463 | -0.026 | 2.3758
-0.5 | 0.0683 | 0.0046 | -0.0264 | 14.8478
0 | 0.1274 | 0.0046 | -0.0271 | 27.6957
0.5 | 0.1859 | 0.00466 | -0.0278 | 39.8927
1 | 0.2456 | 0.00473 | -0.0288 | 51.9239
1.5 | 0.3179 | 0.00474 | -0.0326 | 67.0675
2 | 0.3842 | 0.00485 | -0.0351 | 79.2165
2.5 | 0.442 | 0.00503 | -0.0357 | 87.8728
3 | 0.5017 | 0.00511 | -0.0366 | 98.18
3.5 | 0.5555 | 0.00534 | -0.0364 | 104.0262
4 | 0.6098 | 0.00554 | -0.0363 | 110.0722
4.5 | 0.6563 | 0.00597 | -0.0346 | 109.933
5 | 0.7045 | 0.00634 | -0.0334 | 111.1199
5.5 | 0.747 | 0.00687 | -0.031 | 108.7336
6 | 0.7941 | 0.00725 | -0.0296 | 109.531
7 | 0.877 | 0.00826 | -0.0247 | 106.1743
7.5 | 0.9172 | 0.00877 | -0.0222 | 104.5838
8 | 0.9598 | 0.00921 | -0.0202 | 104.2128
8.5 | 0.9907 | 0.01003 | -0.0163 | 98.7737
9 | 1.0304 | 0.01061 | -0.0141 | 97.1159
9.5 | 1.0694 | 0.01122 | -0.0118 | 95.3119
10 | 1.1046 | 0.01202 | -0.0092 | 91.8968
10.5 | 1.1463 | 0.01259 | -0.0077 | 91.0485
11 | 1.1832 | 0.0134 | -0.0056 | 88.2985
11.5 | 1.2073 | 0.01482 | -0.0021 | 81.4642
12 | 1.2391 | 0.016 | 0.0002 | 77.4437
12.5 | 1.2717 | 0.0172 | 0.0021 | 73.936
13 | 1.3013 | 0.01864 | 0.0041 | 69.8122
13.5 | 1.325 | 0.02049 | 0.0064 | 64.6657
14 | 1.3523 | 0.02225 | 0.0082 | 60.7775
15 | 1.4105 | 0.02634 | 0.0097 | 53.5497
15.5 | 1.4302 | 0.02886 | 0.0114 | 49.5565
16 | 1.4542 | 0.03116 | 0.0126 | 46.6688
16.5 | 1.471 | 0.03405 | 0.0141 | 43.2012
17 | 1.4913 | 0.03678 | 0.0152 | 40.5465
17.5 | 1.5088 | 0.03983 | 0.0161 | 37.881
18.5 | 1.529 | 0.04742 | 0.0179 | 32.2438
19 | 1.5405 | 0.05124 | 0.0183 | 30.0644
19.5 | 1.5468 | 0.05565 | 0.0186 | 27.7951
20 | 1.5531 | 0.06022 | 0.0187 | 25.7904

## 108. Re 10M Mach 0.25 (1)
BIGFOIL.COM POLAR EXPORT
NACA63A220
NACA63A220 |  |  |  | Cl Max: | 1.567 | at alpha= | 14 | deg
JavaFoil+Calcfoil stall+Eppler ext transition |  |  |  | L/D Max: | 107.644 | at alpha= | 5.5 | deg
Re: | 10000000 |  |  | Cd Min: | 0.00576 | at alpha= | -1.5 | deg
Mach: | 0.25 |  |  | Cl=0 at alpha= | -1.6385 | deg
|  |  |  | @ Cl=0.1, Cd= | 0.0057877
|  |  |  | @ Cl=0.4, Cd= | 0.0060103
|  |  |  | @ Cl=0.6, Cd= | 0.0063414
alpha (deg) | Cl | Cd | Cm | Cl/Cd
-20 | -0.95 | 0.09437 | 0 | -10.063
-19.5 | -1.008 | 0.07886 | -0.001 | -12.781
-19 | -1.06 | 0.06727 | -0.002 | -15.762
-18.5 | -1.108 | 0.05784 | -0.003 | -19.148
-18 | -1.149 | 0.05003 | -0.004 | -22.965
-17.5 | -1.184 | 0.04403 | -0.004 | -26.892
-17 | -1.214 | 0.03888 | -0.005 | -31.214
-16.5 | -1.233 | 0.03592 | -0.006 | -34.343
-16 | -1.249 | 0.03252 | -0.007 | -38.422
-15.5 | -1.259 | 0.02972 | -0.008 | -42.348
-15 | -1.263 | 0.02699 | -0.009 | -46.778
-14.5 | -1.261 | 0.02454 | -0.01 | -51.371
-14 | -1.252 | 0.02261 | -0.011 | -55.386
-13.5 | -1.239 | 0.02072 | -0.012 | -59.821
-13 | -1.22 | 0.01916 | -0.013 | -63.678
-12.5 | -1.196 | 0.01771 | -0.014 | -67.553
-12 | -1.168 | 0.01635 | -0.015 | -71.412
-11.5 | -1.135 | 0.01508 | -0.016 | -75.234
-11 | -1.099 | 0.01392 | -0.018 | -78.892
-10.5 | -1.056 | 0.01313 | -0.019 | -80.464
-10 | -1.01 | 0.01239 | -0.02 | -81.518
-9.5 | -0.961 | 0.01174 | -0.021 | -81.9
-9 | -0.91 | 0.01122 | -0.022 | -81.06
-8.5 | -0.858 | 0.01019 | -0.023 | -84.177
-8 | -0.809 | 0.00955 | -0.024 | -84.759
-7.5 | -0.75 | 0.00907 | -0.025 | -82.706
-7 | -0.689 | 0.00865 | -0.027 | -79.633
-6.5 | -0.627 | 0.00831 | -0.028 | -75.515
-6 | -0.565 | 0.0079 | -0.029 | -71.498
-5.5 | -0.501 | 0.00759 | -0.03 | -66.09
-5 | -0.437 | 0.00727 | -0.031 | -60.107
-4.5 | -0.373 | 0.00697 | -0.032 | -53.443
-4 | -0.308 | 0.00666 | -0.033 | -46.225
-3.5 | -0.243 | 0.00639 | -0.034 | -38.004
-3 | -0.178 | 0.00621 | -0.035 | -28.66
-2.5 | -0.113 | 0.00583 | -0.036 | -19.323
-2 | -0.047 | 0.00579 | -0.037 | -8.178
-1.5 | 0.018 | 0.00576 | -0.038 | 3.123
-1 | 0.083 | 0.00578 | -0.039 | 14.451
-0.5 | 0.149 | 0.00581 | -0.04 | 25.652
0 | 0.214 | 0.00588 | -0.042 | 36.471
0.5 | 0.28 | 0.00589 | -0.043 | 47.528
1 | 0.344 | 0.00595 | -0.044 | 57.817
1.5 | 0.409 | 0.00602 | -0.045 | 67.963
2 | 0.474 | 0.0061 | -0.046 | 77.725
2.5 | 0.539 | 0.00621 | -0.047 | 86.82
3 | 0.604 | 0.00635 | -0.048 | 95.159
3.5 | 0.669 | 0.00679 | -0.049 | 98.45
4 | 0.733 | 0.0072 | -0.05 | 101.743
4.5 | 0.797 | 0.00759 | -0.051 | 104.973
5 | 0.861 | 0.00807 | -0.052 | 106.652
5.5 | 0.924 | 0.00858 | -0.053 | 107.644
6 | 0.987 | 0.00919 | -0.054 | 107.398
6.5 | 1.042 | 0.00981 | -0.055 | 106.245
7 | 1.097 | 0.01043 | -0.055 | 105.144
7.5 | 1.152 | 0.01084 | -0.056 | 106.333
8 | 1.206 | 0.0115 | -0.057 | 104.844
8.5 | 1.258 | 0.01228 | -0.058 | 102.427
9 | 1.307 | 0.01276 | -0.059 | 102.435
9.5 | 1.353 | 0.01361 | -0.06 | 99.416
10 | 1.396 | 0.01437 | -0.061 | 97.142
10.5 | 1.433 | 0.01605 | -0.061 | 89.255
11 | 1.467 | 0.01696 | -0.062 | 86.499
11.5 | 1.496 | 0.01796 | -0.063 | 83.317
12 | 1.521 | 0.01907 | -0.064 | 79.802
12.5 | 1.542 | 0.0203 | -0.064 | 75.944
13 | 1.556 | 0.02169 | -0.065 | 71.757
13.5 | 1.565 | 0.02312 | -0.066 | 67.7
14 | 1.567 | 0.02486 | -0.066 | 63.026
14.5 | 1.562 | 0.02675 | -0.067 | 58.404
15 | 1.547 | 0.02895 | -0.067 | 53.433
15.5 | 1.524 | 0.03137 | -0.068 | 48.579
16 | 1.494 | 0.03408 | -0.068 | 43.82
16.5 | 1.457 | 0.03692 | -0.068 | 39.473
17 | 1.413 | 0.04037 | -0.069 | 35.004
17.5 | 1.363 | 0.04401 | -0.069 | 30.972
18 | 1.307 | 0.04805 | -0.069 | 27.195
18.5 | 1.243 | 0.05361 | -0.069 | 23.191
19 | 1.176 | 0.05928 | -0.069 | 19.835

## 109. Re 10M Mach 0.25 (2)
BIGFOIL.COM POLAR EXPORT
NACA63A220
NACA63A220 |  |  |  | Cl Max: | 1.5058 | at alpha= | 19.5 | deg
XFOIL ncrit=9 |  |  |  | L/D Max: | 112.15 | at alpha= | 5 | deg
Re: | 10000000 |  |  | Cd Min: | 0.07543 | at alpha= | 20 | deg
Mach: | 0.25 |  |  | Cl=0 at alpha= | -1.0756 | deg
|  |  |  | @ Cl=0.1, Cd= | 0.0046394
|  |  |  | @ Cl=0.4, Cd= | 0.0049257
|  |  |  | @ Cl=0.6, Cd= | 0.0054944
alpha (deg) | Cl | Cd | Cm | Cl/Cd
-19.5 | -1.3801 | 0.055 | -0.078 | -25.0927
-19 | -1.3783 | 0.05012 | -0.078 | -27.5
-18.5 | -1.367 | 0.04614 | -0.0776 | -29.6272
-18 | -1.3578 | 0.04202 | -0.0772 | -32.3132
-17.5 | -1.3492 | 0.0378 | -0.0769 | -35.6931
-17 | -1.3196 | 0.03421 | -0.0789 | -38.5735
-16.5 | -1.2863 | 0.03089 | -0.0811 | -41.6413
-16 | -1.2689 | 0.02759 | -0.0799 | -45.9913
-15.5 | -1.2412 | 0.02506 | -0.0795 | -49.5291
-15 | -1.2167 | 0.02282 | -0.0779 | -53.3173
-14.5 | -1.1908 | 0.02073 | -0.0763 | -57.4433
-14 | -1.161 | 0.01889 | -0.0748 | -61.4611
-13.5 | -1.1281 | 0.01727 | -0.0734 | -65.3214
-13 | -1.0961 | 0.01568 | -0.0717 | -69.9043
-12.5 | -1.0586 | 0.01448 | -0.0702 | -73.1077
-12 | -1.0233 | 0.0133 | -0.0681 | -76.9398
-11.5 | -0.9857 | 0.01237 | -0.0659 | -79.6847
-11 | -0.9456 | 0.01162 | -0.0637 | -81.3769
-10.5 | -0.9061 | 0.01092 | -0.0611 | -82.9762
-10 | -0.8675 | 0.01027 | -0.0581 | -84.4693
-9.5 | -0.8235 | 0.00981 | -0.0558 | -83.945
-9 | -0.7841 | 0.0092 | -0.0525 | -85.2283
-8.5 | -0.7365 | 0.00883 | -0.0506 | -83.4088
-8 | -0.689 | 0.00848 | -0.0487 | -81.25
-7.5 | -0.646 | 0.00809 | -0.0457 | -79.8517
-7 | -0.6028 | 0.00778 | -0.0427 | -77.4807
-6.5 | -0.5525 | 0.00744 | -0.0412 | -74.2608
-6 | -0.503 | 0.00708 | -0.0396 | -71.0452
-5.5 | -0.45 | 0.00683 | -0.0386 | -65.8858
-5 | -0.4023 | 0.00645 | -0.0366 | -62.3721
-4.5 | -0.3568 | 0.00602 | -0.0342 | -59.2691
-4 | -0.3019 | 0.00588 | -0.0335 | -51.3435
-3.5 | -0.2598 | 0.00541 | -0.0304 | -48.0222
-3 | -0.2119 | 0.00508 | -0.0284 | -41.7126
-2.5 | -0.1604 | 0.0049 | -0.0271 | -32.7347
-2 | -0.1056 | 0.00477 | -0.0265 | -22.1384
-1.5 | -0.0494 | 0.00472 | -0.0262 | -10.4661
-1 | 0.0088 | 0.00467 | -0.0263 | 1.8844
-0.5 | 0.0676 | 0.00465 | -0.0265 | 14.5376
0 | 0.1286 | 0.00463 | -0.0273 | 27.7754
0.5 | 0.1886 | 0.0047 | -0.0278 | 40.1277
1 | 0.2501 | 0.00477 | -0.0287 | 52.4319
1.5 | 0.3259 | 0.00479 | -0.0328 | 68.0376
2 | 0.3909 | 0.0049 | -0.0345 | 79.7755
2.5 | 0.451 | 0.00507 | -0.0351 | 88.9546
3 | 0.5117 | 0.00516 | -0.0358 | 99.1667
3.5 | 0.5678 | 0.00538 | -0.0356 | 105.539
4 | 0.6241 | 0.00558 | -0.0354 | 111.8459
4.5 | 0.6713 | 0.00603 | -0.0334 | 111.3267
5 | 0.72 | 0.00642 | -0.0318 | 112.1495
5.5 | 0.7616 | 0.00702 | -0.0288 | 108.49
6 | 0.8086 | 0.00744 | -0.0269 | 108.6828
6.5 | 0.8484 | 0.00799 | -0.0236 | 106.1827
7 | 0.8875 | 0.00859 | -0.0203 | 103.3178
7.5 | 0.9269 | 0.00919 | -0.0173 | 100.8596
8 | 0.9698 | 0.00971 | -0.0149 | 99.8764
8.5 | 0.9956 | 0.01082 | -0.01 | 92.0148
9 | 1.0361 | 0.01152 | -0.0075 | 89.9392
9.5 | 1.0751 | 0.01231 | -0.0051 | 87.3355
10 | 1.1083 | 0.01339 | -0.002 | 82.7707
10.5 | 1.1517 | 0.01413 | -0.0003 | 81.5074
11 | 1.1877 | 0.01523 | 0.002 | 77.9842
11.5 | 1.2075 | 0.01721 | 0.0059 | 70.1627
12 | 1.234 | 0.01902 | 0.0087 | 64.8791
12.5 | 1.2638 | 0.02077 | 0.0108 | 60.8474
13 | 1.2955 | 0.02251 | 0.0126 | 57.5522
13.5 | 1.3197 | 0.0248 | 0.0148 | 53.2137
14 | 1.3439 | 0.0272 | 0.0166 | 49.4081
15 | 1.3996 | 0.03242 | 0.0182 | 43.1709
15.5 | 1.4163 | 0.03564 | 0.0199 | 39.7391
16 | 1.4384 | 0.0386 | 0.0211 | 37.2642
16.5 | 1.4509 | 0.04235 | 0.0225 | 34.2597
17 | 1.4702 | 0.04569 | 0.0234 | 32.1777
17.5 | 1.4834 | 0.04965 | 0.0242 | 29.8771
18 | 1.4859 | 0.05466 | 0.0249 | 27.1844
18.5 | 1.4955 | 0.05919 | 0.0252 | 25.2661
19 | 1.4964 | 0.06462 | 0.0253 | 23.1569
19.5 | 1.5058 | 0.06938 | 0.0251 | 21.7037
20 | 1.5038 | 0.07543 | 0.0245 | 19.9364

## 110. Re 10M Mach 0.50 (1)
BIGFOIL.COM POLAR EXPORT
NACA63A220
NACA63A220 |  |  |  | Cl Max: | 1.378 | at alpha= | 9.5 | deg
JavaFoil+Calcfoil stall+Eppler ext transition |  |  |  | L/D Max: | 99.267 | at alpha= | 4 | deg
Re: | 10000000 |  |  | Cd Min: | 0.00602 | at alpha= | -1 | deg
Mach: | 0.5 |  |  | Cl=0 at alpha= | -1.637 | deg
|  |  |  | @ Cl=0.1, Cd= | 0.0060257
|  |  |  | @ Cl=0.4, Cd= | 0.006341
|  |  |  | @ Cl=0.6, Cd= | 0.0066759
alpha (deg) | Cl | Cd | Cm | Cl/Cd
-20 | -1.077 | 0.15869 | 0 | -6.785
-19.5 | -1.051 | 0.14749 | -0.001 | -7.126
-19 | -1.015 | 0.14816 | -0.002 | -6.85
-18.5 | -0.984 | 0.14367 | -0.002 | -6.85
-18 | -0.971 | 0.12329 | -0.003 | -7.879
-17.5 | -0.967 | 0.09687 | -0.004 | -9.978
-17 | -0.914 | 0.10834 | -0.005 | -8.438
-16.5 | -0.865 | 0.1176 | -0.005 | -7.356
-16 | -0.866 | 0.0962 | -0.007 | -9.001
-15.5 | -0.856 | 0.07676 | -0.008 | -11.151
-15 | -0.788 | 0.09837 | -0.007 | -8.011
-14.5 | -0.759 | 0.10011 | -0.008 | -7.583
-14 | -0.742 | 0.08429 | -0.009 | -8.802
-13.5 | -0.717 | 0.07553 | -0.011 | -9.492
-13 | -0.701 | 0.06564 | -0.012 | -10.679
-12.5 | -0.711 | 0.03864 | -0.015 | -18.396
-12 | -0.676 | 0.03959 | -0.016 | -17.069
-11.5 | -0.66 | 0.02912 | -0.017 | -22.654
-11 | -0.827 | 0.02435 | -0.019 | -33.952
-10.5 | -0.966 | 0.02108 | -0.02 | -45.815
-10 | -0.987 | 0.01877 | -0.021 | -52.579
-9.5 | -0.975 | 0.01708 | -0.023 | -57.078
-9 | -0.947 | 0.01545 | -0.024 | -61.3
-8.5 | -0.909 | 0.014 | -0.025 | -64.93
-8 | -0.863 | 0.01286 | -0.027 | -67.043
-7.5 | -0.809 | 0.01136 | -0.028 | -71.251
-7 | -0.749 | 0.01071 | -0.029 | -69.939
-6.5 | -0.686 | 0.01009 | -0.03 | -67.992
-6 | -0.621 | 0.00829 | -0.032 | -74.996
-5.5 | -0.558 | 0.00856 | -0.033 | -65.217
-5 | -0.487 | 0.00813 | -0.034 | -59.983
-4.5 | -0.416 | 0.00768 | -0.036 | -54.129
-4 | -0.344 | 0.00726 | -0.037 | -47.342
-3.5 | -0.271 | 0.00692 | -0.038 | -39.21
-3 | -0.199 | 0.0066 | -0.039 | -30.108
-2.5 | -0.126 | 0.00609 | -0.04 | -20.657
-2 | -0.053 | 0.00608 | -0.042 | -8.702
-1.5 | 0.02 | 0.00603 | -0.043 | 3.335
-1 | 0.093 | 0.00602 | -0.044 | 15.495
-0.5 | 0.167 | 0.00608 | -0.045 | 27.372
0 | 0.24 | 0.00616 | -0.046 | 38.921
0.5 | 0.313 | 0.00624 | -0.048 | 50.128
1 | 0.384 | 0.00633 | -0.049 | 60.755
1.5 | 0.457 | 0.00638 | -0.05 | 71.68
2 | 0.529 | 0.00653 | -0.051 | 81.096
2.5 | 0.602 | 0.00668 | -0.052 | 90.158
3 | 0.674 | 0.00684 | -0.054 | 98.574
3.5 | 0.746 | 0.00769 | -0.055 | 97.036
4 | 0.818 | 0.00824 | -0.056 | 99.267
4.5 | 0.881 | 0.00896 | -0.057 | 98.347
5 | 0.948 | 0.00967 | -0.057 | 98.005
5.5 | 1.014 | 0.0105 | -0.058 | 96.511
6 | 1.079 | 0.01128 | -0.059 | 95.66
6.5 | 1.143 | 0.01208 | -0.06 | 94.59
7 | 1.204 | 0.01309 | -0.061 | 91.945
7.5 | 1.258 | 0.01414 | -0.062 | 88.964
8 | 1.305 | 0.01517 | -0.063 | 86.026
8.5 | 1.344 | 0.0164 | -0.064 | 81.954
9 | 1.371 | 0.01778 | -0.065 | 77.127
9.5 | 1.378 | 0.02064 | -0.066 | 66.769
10 | 1.358 | 0.02241 | -0.066 | 60.616
10.5 | 1.268 | 0.02634 | -0.067 | 48.125
11 | 0.859 | 0.02854 | -0.067 | 30.101
11.5 | 0.88 | 0.03567 | -0.067 | 24.686
12 | 0.91 | 0.03783 | -0.068 | 24.051
12.5 | 0.94 | 0.03915 | -0.068 | 24.021
13 | 0.955 | 0.04899 | -0.067 | 19.496
13.5 | 0.998 | 0.04446 | -0.07 | 22.439
14 | 1.015 | 0.05354 | -0.069 | 18.956
14.5 | 1.053 | 0.04999 | -0.07 | 21.068

## 111. Re 10M Mach 0.50 (2)
BIGFOIL.COM POLAR EXPORT
NACA63A220
NACA63A220 |  |  |  | Cl Max: | 1.3323 | at alpha= | 15.5 | deg
XFOIL ncrit=9 |  |  |  | L/D Max: | 116.862 | at alpha= | 4.5 | deg
Re: | 10000000 |  |  | Cd Min: | 0.16124 | at alpha= | 20 | deg
Mach: | 0.5 |  |  | Cl=0 at alpha= | -0.97032 | deg
|  |  |  | @ Cl=0.1, Cd= | 0.00489
|  |  |  | @ Cl=0.4, Cd= | 0.0051309
|  |  |  | @ Cl=0.6, Cd= | 0.0055877
alpha (deg) | Cl | Cd | Cm | Cl/Cd
-19 | -0.8228 | 0.14221 | -0.0598 | -5.7858
-18.5 | -0.851 | 0.13044 | -0.0671 | -6.5241
-18 | -0.882 | 0.11867 | -0.0745 | -7.4324
-17.5 | -0.8981 | 0.10756 | -0.0825 | -8.3498
-17 | -0.9383 | 0.09513 | -0.0901 | -9.8633
-16.5 | -0.9573 | 0.08521 | -0.0956 | -11.2346
-15.5 | -1.0207 | 0.06329 | -0.1086 | -16.1274
-14.5 | -1.0535 | 0.04869 | -0.1106 | -21.6369
-14 | -1.0693 | 0.04192 | -0.1105 | -25.5081
-13.5 | -1.0632 | 0.0369 | -0.1093 | -28.813
-13 | -1.054 | 0.0323 | -0.1074 | -32.6316
-12.5 | -1.0341 | 0.02858 | -0.1052 | -36.1826
-12 | -1.0097 | 0.02534 | -0.1027 | -39.8461
-11.5 | -0.9802 | 0.02257 | -0.0999 | -43.4293
-11 | -0.9481 | 0.02004 | -0.0971 | -47.3104
-10.5 | -0.9107 | 0.01786 | -0.0944 | -50.991
-10 | -0.8694 | 0.01598 | -0.0918 | -54.4055
-9.5 | -0.825 | 0.01434 | -0.0893 | -57.5314
-9 | -0.7883 | 0.01255 | -0.086 | -62.8127
-8.5 | -0.744 | 0.01136 | -0.0827 | -65.493
-8 | -0.7075 | 0.01018 | -0.078 | -69.499
-7.5 | -0.6652 | 0.00937 | -0.0734 | -70.9925
-7 | -0.6155 | 0.00884 | -0.0695 | -69.6267
-6.5 | -0.5654 | 0.00836 | -0.0657 | -67.6316
-6 | -0.5185 | 0.00781 | -0.0614 | -66.3892
-5.5 | -0.4649 | 0.00746 | -0.0581 | -62.319
-5 | -0.4255 | 0.007 | -0.0522 | -60.7857
-4.5 | -0.3849 | 0.00654 | -0.0465 | -58.8532
-4 | -0.3268 | 0.00634 | -0.0442 | -51.5457
-3.5 | -0.2888 | 0.00576 | -0.0382 | -50.1389
-3 | -0.2408 | 0.0054 | -0.0342 | -44.5926
-2.5 | -0.1894 | 0.00513 | -0.0308 | -36.9201
-2 | -0.1285 | 0.00504 | -0.0293 | -25.496
-1.5 | -0.0679 | 0.00495 | -0.0279 | -13.7172
-1 | -0.0039 | 0.0049 | -0.0272 | -0.79592
-0.5 | 0.0618 | 0.00489 | -0.0269 | 12.638
0 | 0.1295 | 0.00489 | -0.027 | 26.4826
0.5 | 0.1973 | 0.00495 | -0.0272 | 39.8586
1 | 0.2754 | 0.00497 | -0.0296 | 55.4125
1.5 | 0.3507 | 0.00507 | -0.0314 | 69.1716
2 | 0.4236 | 0.00516 | -0.0326 | 82.093
2.5 | 0.4905 | 0.00533 | -0.0325 | 92.0263
3 | 0.5602 | 0.00542 | -0.0329 | 103.3579
3.5 | 0.6219 | 0.00568 | -0.0316 | 109.4894
4 | 0.6841 | 0.00592 | -0.0304 | 115.5574
4.5 | 0.7374 | 0.00631 | -0.0274 | 116.8621
5 | 0.7774 | 0.00699 | -0.0222 | 111.216
5.5 | 0.8083 | 0.00795 | -0.0156 | 101.673
6 | 0.8482 | 0.00879 | -0.0108 | 96.496
6.5 | 0.8779 | 0.01001 | -0.0049 | 87.7023
7 | 0.9202 | 0.01102 | -0.0009 | 83.5027
7.5 | 0.9491 | 0.01263 | 0.0043 | 75.1465
8 | 0.997 | 0.01372 | 0.0071 | 72.6676
8.5 | 0.9964 | 0.017 | 0.0141 | 58.6118
9 | 1.0426 | 0.01848 | 0.0165 | 56.4177
9.5 | 1.0739 | 0.02082 | 0.0199 | 51.5802
10 | 1.1033 | 0.02337 | 0.0231 | 47.2101
10.5 | 1.1512 | 0.02509 | 0.0252 | 45.8828
11 | 1.1848 | 0.02766 | 0.028 | 42.8344
11.5 | 1.1832 | 0.03239 | 0.0319 | 36.5298
12 | 1.2053 | 0.03594 | 0.0345 | 33.5364
12.5 | 1.2342 | 0.03924 | 0.0367 | 31.4526
13 | 1.2595 | 0.04292 | 0.0388 | 29.3453
13.5 | 1.2792 | 0.04709 | 0.0407 | 27.165
14 | 1.2988 | 0.05146 | 0.0425 | 25.239
14.5 | 1.3135 | 0.0563 | 0.0439 | 23.3304
15.5 | 1.3323 | 0.06821 | 0.0443 | 19.5323
16 | 1.3235 | 0.07569 | 0.0441 | 17.4858
16.5 | 1.3107 | 0.08371 | 0.043 | 15.6576
17 | 1.2822 | 0.09353 | 0.0405 | 13.709
17.5 | 1.25 | 0.10404 | 0.0368 | 12.0146
19 | 1.1659 | 0.13699 | 0.0207 | 8.5108
19.5 | 1.1301 | 0.14977 | 0.0128 | 7.5456
20 | 1.1088 | 0.16124 | 0.0055 | 6.8767

## 112. Re 12M Mach 0.00 (1)
BIGFOIL.COM POLAR EXPORT
NACA63A220
NACA63A220 |  |  |  | Cl Max: | 1.654 | at alpha= | 15.5 | deg
JavaFoil+Calcfoil stall+Eppler ext transition |  |  |  | L/D Max: | 112.23 | at alpha= | 7 | deg
Re: | 12000000 |  |  | Cd Min: | 0.00567 | at alpha= | -1.5 | deg
Mach: | 0 |  |  | Cl=0 at alpha= | -1.6349 | deg
|  |  |  | @ Cl=0.1, Cd= | 0.0057091
|  |  |  | @ Cl=0.4, Cd= | 0.0059044
|  |  |  | @ Cl=0.6, Cd= | 0.0065309
alpha (deg) | Cl | Cd | Cm | Cl/Cd
-20 | -1.347 | 0.04961 | 0 | -27.158
-19.5 | -1.359 | 0.04566 | -0.001 | -29.77
-19 | -1.371 | 0.04069 | -0.002 | -33.693
-18.5 | -1.377 | 0.03768 | -0.003 | -36.544
-18 | -1.381 | 0.03435 | -0.004 | -40.223
-17.5 | -1.383 | 0.0313 | -0.004 | -44.179
-17 | -1.379 | 0.0295 | -0.005 | -46.732
-16.5 | -1.372 | 0.02734 | -0.006 | -50.186
-16 | -1.362 | 0.02538 | -0.007 | -53.685
-15.5 | -1.35 | 0.02331 | -0.008 | -57.917
-15 | -1.335 | 0.02137 | -0.009 | -62.472
-14.5 | -1.315 | 0.01984 | -0.01 | -66.294
-14 | -1.293 | 0.01834 | -0.011 | -70.485
-13.5 | -1.267 | 0.01715 | -0.012 | -73.868
-13 | -1.24 | 0.01572 | -0.013 | -78.862
-12.5 | -1.21 | 0.01445 | -0.014 | -83.752
-12 | -1.173 | 0.01361 | -0.015 | -86.24
-11.5 | -1.132 | 0.01286 | -0.016 | -88.038
-11 | -1.088 | 0.01224 | -0.017 | -88.948
-10.5 | -1.042 | 0.01168 | -0.018 | -89.185
-10 | -0.993 | 0.01118 | -0.019 | -88.831
-9.5 | -0.943 | 0.0107 | -0.02 | -88.091
-9 | -0.893 | 0.00946 | -0.021 | -94.396
-8.5 | -0.844 | 0.00958 | -0.023 | -88.086
-8 | -0.787 | 0.00881 | -0.024 | -89.295
-7.5 | -0.728 | 0.00846 | -0.025 | -86.091
-7 | -0.669 | 0.0082 | -0.026 | -81.583
-6.5 | -0.609 | 0.00788 | -0.027 | -77.183
-6 | -0.548 | 0.00757 | -0.028 | -72.366
-5.5 | -0.486 | 0.00732 | -0.029 | -66.411
-5 | -0.424 | 0.00705 | -0.03 | -60.104
-4.5 | -0.361 | 0.00682 | -0.031 | -52.906
-4 | -0.298 | 0.00654 | -0.032 | -45.62
-3.5 | -0.235 | 0.00632 | -0.033 | -37.244
-3 | -0.172 | 0.00613 | -0.034 | -28.098
-2.5 | -0.109 | 0.006 | -0.035 | -18.197
-2 | -0.046 | 0.0057 | -0.036 | -8.055
-1.5 | 0.017 | 0.00567 | -0.037 | 3.071
-1 | 0.081 | 0.0057 | -0.038 | 14.172
-0.5 | 0.144 | 0.00573 | -0.039 | 25.186
0 | 0.208 | 0.00577 | -0.04 | 35.967
0.5 | 0.271 | 0.00578 | -0.041 | 46.871
1 | 0.333 | 0.00584 | -0.042 | 57.123
1.5 | 0.396 | 0.0059 | -0.043 | 67.209
2 | 0.459 | 0.00597 | -0.044 | 76.928
2.5 | 0.522 | 0.00606 | -0.045 | 86.202
3 | 0.585 | 0.00645 | -0.046 | 90.713
3.5 | 0.648 | 0.00679 | -0.047 | 95.362
4 | 0.71 | 0.00707 | -0.048 | 100.372
4.5 | 0.772 | 0.0074 | -0.049 | 104.37
5 | 0.834 | 0.00779 | -0.05 | 107.093
5.5 | 0.895 | 0.00827 | -0.051 | 108.301
6 | 0.956 | 0.00869 | -0.052 | 110.008
6.5 | 1.017 | 0.0091 | -0.053 | 111.654
7 | 1.076 | 0.00959 | -0.054 | 112.23
7.5 | 1.125 | 0.01005 | -0.055 | 111.946
8 | 1.176 | 0.01059 | -0.056 | 111.024
8.5 | 1.228 | 0.0111 | -0.056 | 110.614
9 | 1.278 | 0.01178 | -0.057 | 108.428
9.5 | 1.326 | 0.01231 | -0.058 | 107.719
10 | 1.371 | 0.01295 | -0.059 | 105.915
10.5 | 1.413 | 0.01424 | -0.06 | 99.263
11 | 1.454 | 0.01476 | -0.061 | 98.473
11.5 | 1.491 | 0.01564 | -0.061 | 95.293
12 | 1.524 | 0.0165 | -0.062 | 92.378
12.5 | 1.554 | 0.01745 | -0.063 | 89.064
13 | 1.58 | 0.01844 | -0.063 | 85.712
13.5 | 1.604 | 0.01946 | -0.064 | 82.415
14 | 1.623 | 0.02065 | -0.065 | 78.599
14.5 | 1.639 | 0.02186 | -0.065 | 74.982
15 | 1.649 | 0.02325 | -0.066 | 70.902
15.5 | 1.654 | 0.02458 | -0.066 | 67.278
16 | 1.653 | 0.02627 | -0.067 | 62.921
16.5 | 1.648 | 0.0284 | -0.067 | 58.022
17 | 1.64 | 0.03043 | -0.068 | 53.883
17.5 | 1.628 | 0.0326 | -0.068 | 49.945
18 | 1.614 | 0.03493 | -0.069 | 46.2
18.5 | 1.596 | 0.03759 | -0.069 | 42.454
19 | 1.573 | 0.04112 | -0.07 | 38.262
19.5 | 1.55 | 0.04416 | -0.07 | 35.107
20 | 1.525 | 0.0473 | -0.07 | 32.237

## 113. Re 12M Mach 0.00 (2)
BIGFOIL.COM POLAR EXPORT
NACA63A220
NACA63A220 |  |  |  | Cl Max: | 1.5841 | at alpha= | 20 | deg
XFOIL ncrit=9 |  |  |  | L/D Max: | 110.209 | at alpha= | 6 | deg
Re: | 12000000 |  |  | Cd Min: | 0.05511 | at alpha= | 20 | deg
Mach: | 0 |  |  | Cl=0 at alpha= | -1.1023 | deg
|  |  |  | @ Cl=0.1, Cd= | 0.0045407
|  |  |  | @ Cl=0.4, Cd= | 0.0048233
|  |  |  | @ Cl=0.6, Cd= | 0.0055556
alpha (deg) | Cl | Cd | Cm | Cl/Cd
-19.5 | -1.457 | 0.0375 | -0.0675 | -38.8533
-19 | -1.4444 | 0.0344 | -0.0668 | -41.9884
-18.5 | -1.428 | 0.03159 | -0.0661 | -45.2042
-18 | -1.4048 | 0.02902 | -0.0663 | -48.408
-17 | -1.3518 | 0.02402 | -0.067 | -56.2781
-16.5 | -1.322 | 0.02151 | -0.0681 | -61.4598
-16 | -1.2964 | 0.01977 | -0.0667 | -65.5741
-15.5 | -1.269 | 0.01822 | -0.0654 | -69.6487
-15 | -1.2383 | 0.01682 | -0.0642 | -73.6207
-14.5 | -1.2072 | 0.01551 | -0.063 | -77.8337
-14 | -1.1734 | 0.01442 | -0.0617 | -81.3731
-13.5 | -1.138 | 0.0135 | -0.0603 | -84.2963
-13 | -1.1057 | 0.01253 | -0.0582 | -88.2442
-12.5 | -1.067 | 0.01189 | -0.0566 | -89.7393
-12 | -1.0296 | 0.01126 | -0.0546 | -91.4387
-11.5 | -0.9894 | 0.01076 | -0.0528 | -91.9517
-11 | -0.9496 | 0.01026 | -0.0506 | -92.5536
-10.5 | -0.9074 | 0.00986 | -0.0488 | -92.0284
-10 | -0.8648 | 0.00941 | -0.0469 | -91.9022
-9.5 | -0.8196 | 0.00905 | -0.0454 | -90.5635
-9 | -0.7784 | 0.00861 | -0.0431 | -90.4065
-8.5 | -0.7357 | 0.00831 | -0.0408 | -88.5319
-8 | -0.6917 | 0.00801 | -0.0388 | -86.3546
-7.5 | -0.6437 | 0.00765 | -0.0376 | -84.1438
-7 | -0.5944 | 0.00733 | -0.0366 | -81.0914
-6.5 | -0.5432 | 0.00708 | -0.036 | -76.7232
-6 | -0.4944 | 0.00674 | -0.0348 | -73.3531
-5.5 | -0.441 | 0.00659 | -0.0346 | -66.9196
-5 | -0.3934 | 0.00624 | -0.0331 | -63.0449
-4.5 | -0.3462 | 0.00589 | -0.0316 | -58.7776
-4 | -0.293 | 0.00576 | -0.0312 | -50.8681
-3.5 | -0.2494 | 0.00532 | -0.0289 | -46.8797
-3 | -0.2011 | 0.00506 | -0.0276 | -39.7431
-2.5 | -0.1522 | 0.0048 | -0.0263 | -31.7083
-2 | -0.0996 | 0.00466 | -0.0258 | -21.3734
-1.5 | -0.0443 | 0.00459 | -0.0258 | -9.6514
-1 | 0.0114 | 0.00457 | -0.0259 | 2.4945
-0.5 | 0.0688 | 0.00453 | -0.0264 | 15.1876
0 | 0.127 | 0.00455 | -0.0271 | 27.9121
0.5 | 0.1863 | 0.00459 | -0.028 | 40.5882
1 | 0.2487 | 0.0046 | -0.0297 | 54.0652
1.5 | 0.3212 | 0.00466 | -0.0336 | 68.927
2 | 0.3858 | 0.00478 | -0.0358 | 80.7113
2.5 | 0.4448 | 0.00496 | -0.0368 | 89.6774
3 | 0.5017 | 0.00508 | -0.0372 | 98.7598
3.5 | 0.5554 | 0.00533 | -0.0371 | 104.2026
4 | 0.6068 | 0.00559 | -0.0365 | 108.551
4.5 | 0.6511 | 0.00608 | -0.0345 | 107.0888
5 | 0.6996 | 0.00641 | -0.0333 | 109.142
5.5 | 0.7448 | 0.00685 | -0.0316 | 108.7299
6 | 0.7924 | 0.00719 | -0.0303 | 110.2086
6.5 | 0.8335 | 0.00774 | -0.0279 | 107.6873
7 | 0.8783 | 0.00812 | -0.0262 | 108.165
7.5 | 0.919 | 0.0086 | -0.0238 | 106.8605
8 | 0.9625 | 0.00898 | -0.022 | 107.1826
8.5 | 0.9934 | 0.00978 | -0.0181 | 101.5746
9 | 1.0351 | 0.01025 | -0.0162 | 100.9854
9.5 | 1.0751 | 0.0108 | -0.0142 | 99.5463
10 | 1.1098 | 0.01155 | -0.0115 | 96.0866
10.5 | 1.1534 | 0.01203 | -0.0103 | 95.877
11 | 1.1905 | 0.01275 | -0.0082 | 93.3725
11.5 | 1.2155 | 0.01405 | -0.0047 | 86.5125
12 | 1.25 | 0.01501 | -0.0027 | 83.2778
12.5 | 1.2799 | 0.01625 | -0.0004 | 78.7631
13 | 1.3109 | 0.01751 | 0.0016 | 74.8658
13.5 | 1.3366 | 0.01914 | 0.0038 | 69.8328
14 | 1.3659 | 0.02065 | 0.0055 | 66.1453
14.5 | 1.3914 | 0.02248 | 0.0072 | 61.895
15.5 | 1.4452 | 0.02657 | 0.0092 | 54.3922
16 | 1.4732 | 0.02847 | 0.0102 | 51.7457
16.5 | 1.4889 | 0.03132 | 0.0119 | 47.5383
17 | 1.5117 | 0.03369 | 0.0129 | 44.8709
17.5 | 1.5309 | 0.03644 | 0.0139 | 42.0115
18 | 1.5393 | 0.04016 | 0.0152 | 38.3292
18.5 | 1.5541 | 0.04344 | 0.016 | 35.7758
19 | 1.5642 | 0.04722 | 0.0166 | 33.1258
20 | 1.5841 | 0.05511 | 0.0172 | 28.7443

## 114. Re 12M Mach 0.10 (1)
BIGFOIL.COM POLAR EXPORT
NACA63A220
NACA63A220 |  |  |  | Cl Max: | 1.64 | at alpha= | 15.5 | deg
JavaFoil+Calcfoil stall+Eppler ext transition |  |  |  | L/D Max: | 111.766 | at alpha= | 6.5 | deg
Re: | 12000000 |  |  | Cd Min: | 0.00567 | at alpha= | -1.5 | deg
Mach: | 0.1 |  |  | Cl=0 at alpha= | -1.6406 | deg
|  |  |  | @ Cl=0.1, Cd= | 0.0057159
|  |  |  | @ Cl=0.4, Cd= | 0.0059022
|  |  |  | @ Cl=0.6, Cd= | 0.006549
alpha (deg) | Cl | Cd | Cm | Cl/Cd
-20 | -1.308 | 0.05223 | 0 | -25.038
-19.5 | -1.326 | 0.04695 | -0.001 | -28.236
-19 | -1.338 | 0.04328 | -0.002 | -30.929
-18.5 | -1.349 | 0.03955 | -0.003 | -34.115
-18 | -1.357 | 0.03613 | -0.004 | -37.551
-17.5 | -1.363 | 0.03237 | -0.004 | -42.095
-17 | -1.361 | 0.03046 | -0.005 | -44.684
-16.5 | -1.358 | 0.02817 | -0.006 | -48.205
-16 | -1.351 | 0.0261 | -0.007 | -51.761
-15.5 | -1.341 | 0.02397 | -0.008 | -55.954
-15 | -1.328 | 0.02194 | -0.009 | -60.514
-14.5 | -1.31 | 0.02034 | -0.01 | -64.427
-14 | -1.29 | 0.01876 | -0.011 | -68.748
-13.5 | -1.265 | 0.01751 | -0.012 | -72.223
-13 | -1.238 | 0.01613 | -0.013 | -76.763
-12.5 | -1.209 | 0.0148 | -0.014 | -81.718
-12 | -1.174 | 0.01384 | -0.015 | -84.885
-11.5 | -1.134 | 0.01305 | -0.016 | -86.913
-11 | -1.091 | 0.01243 | -0.017 | -87.729
-10.5 | -1.045 | 0.01182 | -0.018 | -88.386
-10 | -0.996 | 0.0113 | -0.019 | -88.14
-9.5 | -0.946 | 0.0108 | -0.02 | -87.595
-9 | -0.895 | 0.01034 | -0.021 | -86.528
-8.5 | -0.848 | 0.00924 | -0.023 | -91.729
-8 | -0.79 | 0.00889 | -0.024 | -88.848
-7.5 | -0.732 | 0.00852 | -0.025 | -85.829
-7 | -0.672 | 0.00821 | -0.026 | -81.85
-6.5 | -0.611 | 0.00794 | -0.027 | -76.969
-6 | -0.55 | 0.00762 | -0.028 | -72.254
-5.5 | -0.488 | 0.00732 | -0.029 | -66.697
-5 | -0.426 | 0.00709 | -0.03 | -60.01
-4.5 | -0.363 | 0.00683 | -0.031 | -53.152
-4 | -0.3 | 0.0066 | -0.032 | -45.436
-3.5 | -0.237 | 0.00632 | -0.033 | -37.403
-3 | -0.173 | 0.00616 | -0.034 | -28.123
-2.5 | -0.11 | 0.006 | -0.035 | -18.276
-2 | -0.046 | 0.0057 | -0.036 | -8.088
-1.5 | 0.018 | 0.00567 | -0.037 | 3.086
-1 | 0.081 | 0.00571 | -0.038 | 14.231
-0.5 | 0.145 | 0.00573 | -0.039 | 25.303
0 | 0.209 | 0.00577 | -0.04 | 36.131
0.5 | 0.272 | 0.00583 | -0.041 | 46.709
1 | 0.335 | 0.00584 | -0.043 | 57.391
1.5 | 0.398 | 0.0059 | -0.044 | 67.515
2 | 0.462 | 0.00597 | -0.045 | 77.273
2.5 | 0.525 | 0.00606 | -0.046 | 86.605
3 | 0.588 | 0.00649 | -0.047 | 90.648
3.5 | 0.651 | 0.0068 | -0.048 | 95.705
4 | 0.714 | 0.00709 | -0.049 | 100.598
4.5 | 0.776 | 0.00745 | -0.05 | 104.159
5 | 0.838 | 0.00785 | -0.051 | 106.757
5.5 | 0.9 | 0.00828 | -0.052 | 108.708
6 | 0.961 | 0.00872 | -0.053 | 110.172
6.5 | 1.021 | 0.00914 | -0.054 | 111.766
7 | 1.081 | 0.00973 | -0.055 | 111.122
7.5 | 1.128 | 0.01014 | -0.055 | 111.268
8 | 1.181 | 0.01069 | -0.056 | 110.515
8.5 | 1.233 | 0.0112 | -0.057 | 110.071
9 | 1.283 | 0.0119 | -0.058 | 107.807
9.5 | 1.33 | 0.01247 | -0.058 | 106.689
10 | 1.376 | 0.01309 | -0.059 | 105.108
10.5 | 1.417 | 0.01442 | -0.06 | 98.266
11 | 1.457 | 0.01511 | -0.061 | 96.377
11.5 | 1.493 | 0.0159 | -0.062 | 93.922
12 | 1.525 | 0.01677 | -0.062 | 90.949
12.5 | 1.554 | 0.01775 | -0.063 | 87.548
13 | 1.579 | 0.0187 | -0.064 | 84.473
13.5 | 1.601 | 0.01982 | -0.064 | 80.762
14 | 1.618 | 0.02108 | -0.065 | 76.759
14.5 | 1.632 | 0.02236 | -0.066 | 73.008
15 | 1.639 | 0.02379 | -0.066 | 68.876
15.5 | 1.64 | 0.02542 | -0.067 | 64.491
16 | 1.636 | 0.02725 | -0.067 | 60.022
16.5 | 1.627 | 0.02955 | -0.068 | 55.061
17 | 1.616 | 0.03141 | -0.068 | 51.45
17.5 | 1.6 | 0.03388 | -0.069 | 47.233
18 | 1.582 | 0.03634 | -0.069 | 43.527
18.5 | 1.56 | 0.0391 | -0.069 | 39.883
19 | 1.533 | 0.04283 | -0.07 | 35.781
19.5 | 1.505 | 0.04609 | -0.07 | 32.65
20 | 1.474 | 0.04961 | -0.07 | 29.709

## 115. Re 12M Mach 0.10 (2)
BIGFOIL.COM POLAR EXPORT
NACA63A220
NACA63A220 |  |  |  | Cl Max: | 1.5761 | at alpha= | 20 | deg
XFOIL ncrit=9 |  |  |  | L/D Max: | 110.139 | at alpha= | 6 | deg
Re: | 12000000 |  |  | Cd Min: | 0.05775 | at alpha= | 20 | deg
Mach: | 0.1 |  |  | Cl=0 at alpha= | -1.0982 | deg
|  |  |  | @ Cl=0.1, Cd= | 0.0045453
|  |  |  | @ Cl=0.4, Cd= | 0.0048294
|  |  |  | @ Cl=0.6, Cd= | 0.0055453
alpha (deg) | Cl | Cd | Cm | Cl/Cd
-20 | -1.4589 | 0.04332 | -0.0701 | -33.6773
-19.5 | -1.4511 | 0.03956 | -0.0695 | -36.681
-19 | -1.4394 | 0.03627 | -0.0689 | -39.6857
-18.5 | -1.4236 | 0.0333 | -0.0682 | -42.7508
-18 | -1.4018 | 0.03055 | -0.0682 | -45.8854
-17 | -1.3513 | 0.02511 | -0.069 | -53.8152
-16.5 | -1.3192 | 0.02256 | -0.0704 | -58.4752
-16 | -1.2952 | 0.02069 | -0.0689 | -62.6003
-15.5 | -1.2693 | 0.01896 | -0.0675 | -66.9462
-15 | -1.2384 | 0.01751 | -0.0663 | -70.7253
-14.5 | -1.2078 | 0.01607 | -0.065 | -75.1587
-14 | -1.1745 | 0.01487 | -0.0637 | -78.9845
-13.5 | -1.1392 | 0.01386 | -0.0623 | -82.1934
-13 | -1.1064 | 0.01284 | -0.0603 | -86.1682
-12.5 | -1.0679 | 0.01214 | -0.0586 | -87.9654
-12 | -1.0308 | 0.01145 | -0.0565 | -90.0262
-11.5 | -0.9911 | 0.0109 | -0.0546 | -90.9266
-11 | -0.9507 | 0.0104 | -0.0525 | -91.4135
-10.5 | -0.9089 | 0.00996 | -0.0504 | -91.255
-10 | -0.8671 | 0.00949 | -0.0483 | -91.3699
-9.5 | -0.8215 | 0.00912 | -0.0468 | -90.0768
-9 | -0.78 | 0.00866 | -0.0444 | -90.0693
-8.5 | -0.7359 | 0.00835 | -0.0423 | -88.1317
-8 | -0.6937 | 0.00806 | -0.0398 | -86.067
-7.5 | -0.6459 | 0.0077 | -0.0384 | -83.8831
-7 | -0.5967 | 0.00737 | -0.0373 | -80.9634
-6.5 | -0.5453 | 0.00711 | -0.0366 | -76.6948
-6 | -0.4963 | 0.00677 | -0.0354 | -73.3087
-5.5 | -0.4427 | 0.00661 | -0.0351 | -66.9743
-5 | -0.395 | 0.00626 | -0.0336 | -63.099
-4.5 | -0.3477 | 0.00591 | -0.032 | -58.8325
-4 | -0.2942 | 0.00577 | -0.0316 | -50.9879
-3.5 | -0.2507 | 0.00534 | -0.0292 | -46.9476
-3 | -0.2024 | 0.00507 | -0.0278 | -39.9211
-2.5 | -0.1533 | 0.0048 | -0.0265 | -31.9375
-2 | -0.1005 | 0.00467 | -0.0259 | -21.5203
-1.5 | -0.045 | 0.0046 | -0.0259 | -9.7826
-1 | 0.011 | 0.00458 | -0.026 | 2.4017
-0.5 | 0.0688 | 0.00454 | -0.0264 | 15.1542
0 | 0.1272 | 0.00455 | -0.0271 | 27.956
0.5 | 0.1868 | 0.0046 | -0.028 | 40.6087
1 | 0.2496 | 0.00461 | -0.0297 | 54.1432
1.5 | 0.3223 | 0.00467 | -0.0336 | 69.015
2 | 0.3871 | 0.00479 | -0.0357 | 80.8142
2.5 | 0.4461 | 0.00497 | -0.0366 | 89.7586
3 | 0.5034 | 0.00509 | -0.0371 | 98.8998
3.5 | 0.5573 | 0.00534 | -0.0369 | 104.3633
4 | 0.6093 | 0.00559 | -0.0363 | 108.9982
4.5 | 0.6533 | 0.00609 | -0.0342 | 107.2742
5 | 0.7022 | 0.00643 | -0.033 | 109.2068
5.5 | 0.7476 | 0.00686 | -0.0312 | 108.9796
6 | 0.7952 | 0.00722 | -0.0299 | 110.1385
6.5 | 0.8364 | 0.00777 | -0.0274 | 107.6448
7 | 0.88 | 0.00818 | -0.0254 | 107.5795
7.5 | 0.9211 | 0.00866 | -0.0229 | 106.3626
8 | 0.9648 | 0.00905 | -0.0211 | 106.6077
8.5 | 0.9944 | 0.0099 | -0.0169 | 100.4444
9 | 1.0366 | 0.01038 | -0.0151 | 99.8651
9.5 | 1.0765 | 0.01095 | -0.0129 | 98.3105
10 | 1.1111 | 0.01175 | -0.0102 | 94.5617
10.5 | 1.1538 | 0.01228 | -0.0087 | 93.9577
11 | 1.1918 | 0.01302 | -0.0068 | 91.5361
11.5 | 1.2163 | 0.01439 | -0.0032 | 84.524
12 | 1.2482 | 0.01554 | -0.0009 | 80.3218
12.5 | 1.2787 | 0.01681 | 0.0014 | 76.0678
13 | 1.3115 | 0.01805 | 0.0032 | 72.6593
13.5 | 1.3367 | 0.01979 | 0.0055 | 67.5442
14 | 1.3645 | 0.02147 | 0.0073 | 63.5538
14.5 | 1.3896 | 0.02342 | 0.009 | 59.3339
15.5 | 1.4435 | 0.02767 | 0.011 | 52.1684
16 | 1.4707 | 0.02973 | 0.012 | 49.4686
16.5 | 1.4869 | 0.03261 | 0.0136 | 45.5964
17 | 1.5093 | 0.03513 | 0.0147 | 42.9633
17.5 | 1.5281 | 0.03801 | 0.0157 | 40.2026
18 | 1.5355 | 0.04192 | 0.0169 | 36.6293
18.5 | 1.5497 | 0.04538 | 0.0176 | 34.1494
19 | 1.5573 | 0.04952 | 0.0182 | 31.4479
19.5 | 1.5691 | 0.05335 | 0.0185 | 29.4114
20 | 1.5761 | 0.05775 | 0.0187 | 27.2918

## 116. Re 12M Mach 0.25 (1)
BIGFOIL.COM POLAR EXPORT
NACA63A220
NACA63A220 |  |  |  | Cl Max: | 1.57 | at alpha= | 14 | deg
JavaFoil+Calcfoil stall+Eppler ext transition |  |  |  | L/D Max: | 108.739 | at alpha= | 6 | deg
Re: | 12000000 |  |  | Cd Min: | 0.00573 | at alpha= | -1.5 | deg
Mach: | 0.25 |  |  | Cl=0 at alpha= | -1.6385 | deg
|  |  |  | @ Cl=0.1, Cd= | 0.0057652
|  |  |  | @ Cl=0.4, Cd= | 0.0059803
|  |  |  | @ Cl=0.6, Cd= | 0.0065923
alpha (deg) | Cl | Cd | Cm | Cl/Cd
-20 | -0.954 | 0.09021 | 0 | -10.57
-19.5 | -1.011 | 0.07591 | -0.001 | -13.319
-19 | -1.063 | 0.06481 | -0.002 | -16.403
-18.5 | -1.109 | 0.05642 | -0.003 | -19.655
-18 | -1.152 | 0.04822 | -0.004 | -23.882
-17.5 | -1.186 | 0.04298 | -0.004 | -27.586
-17 | -1.215 | 0.038 | -0.005 | -31.969
-16.5 | -1.236 | 0.03438 | -0.006 | -35.965
-16 | -1.252 | 0.03134 | -0.007 | -39.944
-15.5 | -1.262 | 0.02849 | -0.008 | -44.288
-15 | -1.265 | 0.02614 | -0.009 | -48.38
-14.5 | -1.263 | 0.02354 | -0.01 | -53.676
-14 | -1.255 | 0.02169 | -0.011 | -57.867
-13.5 | -1.242 | 0.01981 | -0.012 | -62.693
-13 | -1.223 | 0.01835 | -0.013 | -66.661
-12.5 | -1.199 | 0.01701 | -0.014 | -70.479
-12 | -1.172 | 0.01556 | -0.015 | -75.319
-11.5 | -1.139 | 0.01443 | -0.017 | -78.939
-11 | -1.101 | 0.01342 | -0.018 | -82.039
-10.5 | -1.058 | 0.01268 | -0.019 | -83.408
-10 | -1.012 | 0.012 | -0.02 | -84.324
-9.5 | -0.962 | 0.0114 | -0.021 | -84.398
-9 | -0.911 | 0.01091 | -0.022 | -83.503
-8.5 | -0.857 | 0.01041 | -0.023 | -82.377
-8 | -0.809 | 0.00925 | -0.024 | -87.483
-7.5 | -0.75 | 0.00887 | -0.025 | -84.492
-7 | -0.689 | 0.0085 | -0.027 | -81.05
-6.5 | -0.627 | 0.00816 | -0.028 | -76.906
-6 | -0.565 | 0.00784 | -0.029 | -72.048
-5.5 | -0.501 | 0.00751 | -0.03 | -66.732
-5 | -0.437 | 0.00723 | -0.031 | -60.49
-4.5 | -0.373 | 0.007 | -0.032 | -53.282
-4 | -0.308 | 0.00669 | -0.033 | -46.039
-3.5 | -0.243 | 0.00643 | -0.034 | -37.804
-3 | -0.178 | 0.00623 | -0.035 | -28.548
-2.5 | -0.113 | 0.00609 | -0.036 | -18.508
-2 | -0.047 | 0.00575 | -0.037 | -8.235
-1.5 | 0.018 | 0.00573 | -0.038 | 3.14
-1 | 0.083 | 0.00576 | -0.039 | 14.484
-0.5 | 0.149 | 0.00578 | -0.04 | 25.756
0 | 0.214 | 0.00586 | -0.042 | 36.614
0.5 | 0.28 | 0.00587 | -0.043 | 47.681
1 | 0.344 | 0.00592 | -0.044 | 58.096
1.5 | 0.409 | 0.00599 | -0.045 | 68.303
2 | 0.474 | 0.00605 | -0.046 | 78.434
2.5 | 0.539 | 0.00617 | -0.047 | 87.44
3 | 0.604 | 0.00662 | -0.048 | 91.233
3.5 | 0.669 | 0.00697 | -0.049 | 95.977
4 | 0.733 | 0.00727 | -0.05 | 100.769
4.5 | 0.797 | 0.00767 | -0.051 | 103.906
5 | 0.861 | 0.00814 | -0.052 | 105.689
5.5 | 0.924 | 0.0086 | -0.053 | 107.473
6 | 0.987 | 0.00907 | -0.054 | 108.739
6.5 | 1.048 | 0.00965 | -0.055 | 108.65
7 | 1.098 | 0.01028 | -0.056 | 106.841
7.5 | 1.153 | 0.01067 | -0.056 | 108.054
8 | 1.207 | 0.01124 | -0.057 | 107.35
8.5 | 1.259 | 0.01202 | -0.058 | 104.748
9 | 1.308 | 0.01248 | -0.059 | 104.832
9.5 | 1.354 | 0.01327 | -0.06 | 102.081
10 | 1.397 | 0.01403 | -0.061 | 99.588
10.5 | 1.435 | 0.01552 | -0.061 | 92.456
11 | 1.469 | 0.01642 | -0.062 | 89.482
11.5 | 1.499 | 0.0174 | -0.063 | 86.136
12 | 1.524 | 0.01848 | -0.064 | 82.479
12.5 | 1.544 | 0.01957 | -0.064 | 78.885
13 | 1.558 | 0.02099 | -0.065 | 74.228
13.5 | 1.568 | 0.02225 | -0.066 | 70.446
14 | 1.57 | 0.02384 | -0.066 | 65.882
14.5 | 1.566 | 0.02574 | -0.067 | 60.833
15 | 1.55 | 0.02786 | -0.067 | 55.637
15.5 | 1.527 | 0.03011 | -0.068 | 50.727
16 | 1.497 | 0.03272 | -0.068 | 45.739
16.5 | 1.46 | 0.03544 | -0.069 | 41.207
17 | 1.416 | 0.0387 | -0.069 | 36.593
17.5 | 1.365 | 0.0425 | -0.069 | 32.126
18 | 1.309 | 0.04667 | -0.07 | 28.046
18.5 | 1.247 | 0.05134 | -0.07 | 24.281
19 | 1.179 | 0.05676 | -0.07 | 20.778

## 117. Re 12M Mach 0.25 (2)
BIGFOIL.COM POLAR EXPORT
NACA63A220
NACA63A220 |  |  |  | Cl Max: | 1.5341 | at alpha= | 19.5 | deg
XFOIL ncrit=9 |  |  |  | L/D Max: | 111.393 | at alpha= | 4 | deg
Re: | 12000000 |  |  | Cd Min: | 0.0724 | at alpha= | 20 | deg
Mach: | 0.25 |  |  | Cl=0 at alpha= | -1.0769 | deg
|  |  |  | @ Cl=0.1, Cd= | 0.0045804
|  |  |  | @ Cl=0.4, Cd= | 0.0048372
|  |  |  | @ Cl=0.6, Cd= | 0.0055048
alpha (deg) | Cl | Cd | Cm | Cl/Cd
-20 | -1.4039 | 0.05777 | -0.0786 | -24.3015
-19.5 | -1.4023 | 0.05277 | -0.0788 | -26.5738
-19 | -1.4025 | 0.04771 | -0.0788 | -29.3964
-18.5 | -1.3928 | 0.04363 | -0.0784 | -31.923
-18 | -1.3802 | 0.03966 | -0.0782 | -34.8008
-17.5 | -1.3575 | 0.03589 | -0.0795 | -37.8239
-17 | -1.3385 | 0.03223 | -0.0794 | -41.5296
-16.5 | -1.3133 | 0.02916 | -0.0795 | -45.0377
-16 | -1.2799 | 0.02647 | -0.0803 | -48.3529
-15.5 | -1.2637 | 0.02372 | -0.0784 | -53.2757
-15 | -1.2342 | 0.02182 | -0.077 | -56.5628
-14.5 | -1.207 | 0.01978 | -0.0755 | -61.0212
-14 | -1.177 | 0.01797 | -0.0739 | -65.4981
-13.5 | -1.1434 | 0.01643 | -0.0725 | -69.5922
-13 | -1.1084 | 0.01503 | -0.0708 | -73.7458
-12.5 | -1.0704 | 0.01391 | -0.0692 | -76.9518
-12 | -1.0345 | 0.01281 | -0.067 | -80.7572
-11.5 | -0.9978 | 0.01189 | -0.0645 | -83.9193
-11 | -0.9574 | 0.01119 | -0.0621 | -85.5585
-10.5 | -0.9154 | 0.01061 | -0.0598 | -86.2771
-10 | -0.8741 | 0.01005 | -0.0571 | -86.9751
-9.5 | -0.832 | 0.00955 | -0.0544 | -87.1204
-9 | -0.7894 | 0.00903 | -0.0517 | -87.4197
-8.5 | -0.7419 | 0.00865 | -0.0497 | -85.7688
-8 | -0.6947 | 0.0083 | -0.0476 | -83.6988
-7.5 | -0.6523 | 0.00794 | -0.0445 | -82.1537
-6.5 | -0.555 | 0.00734 | -0.0407 | -75.6131
-6 | -0.5059 | 0.00696 | -0.039 | -72.6868
-5.5 | -0.4519 | 0.00674 | -0.0382 | -67.0475
-5 | -0.4032 | 0.00639 | -0.0364 | -63.0986
-4.5 | -0.3556 | 0.006 | -0.0344 | -59.2667
-4 | -0.3012 | 0.00586 | -0.0336 | -51.3993
-3.5 | -0.2575 | 0.0054 | -0.0308 | -47.6852
-3 | -0.2092 | 0.00512 | -0.0289 | -40.8594
-2.5 | -0.1594 | 0.00484 | -0.0273 | -32.9339
-2 | -0.1055 | 0.00472 | -0.0265 | -22.3517
-1.5 | -0.0484 | 0.00464 | -0.0263 | -10.431
-1 | 0.0088 | 0.00462 | -0.0262 | 1.9048
-0.5 | 0.0686 | 0.00457 | -0.0267 | 15.0109
0 | 0.1287 | 0.00459 | -0.0273 | 28.0392
0.5 | 0.1898 | 0.00463 | -0.0281 | 40.9935
1 | 0.2549 | 0.00467 | -0.0298 | 54.5824
1.5 | 0.3289 | 0.00471 | -0.0335 | 69.8301
2 | 0.3952 | 0.00482 | -0.0355 | 81.9917
2.5 | 0.4538 | 0.00503 | -0.0358 | 90.2187
3 | 0.5137 | 0.00513 | -0.0363 | 100.1365
3.5 | 0.5688 | 0.00538 | -0.0359 | 105.7249
4 | 0.6238 | 0.0056 | -0.0354 | 111.3929
4.5 | 0.6659 | 0.0062 | -0.0325 | 107.4032
5 | 0.7175 | 0.00651 | -0.0314 | 110.2151
5.5 | 0.7625 | 0.007 | -0.029 | 108.9286
6 | 0.8101 | 0.0074 | -0.0272 | 109.473
6.5 | 0.848 | 0.008 | -0.0236 | 106
7 | 0.8902 | 0.0085 | -0.0208 | 104.7294
7.5 | 0.9318 | 0.00904 | -0.0181 | 103.0752
8 | 0.9754 | 0.00953 | -0.0158 | 102.3505
8.5 | 1.001 | 0.01062 | -0.0108 | 94.2561
9 | 1.043 | 0.01124 | -0.0086 | 92.7936
9.5 | 1.0814 | 0.01204 | -0.0059 | 89.8173
10 | 1.1163 | 0.01304 | -0.003 | 85.6058
10.5 | 1.16 | 0.01374 | -0.0014 | 84.425
11 | 1.1954 | 0.01485 | 0.0012 | 80.4983
11.5 | 1.2206 | 0.01653 | 0.0046 | 73.8415
12 | 1.244 | 0.01844 | 0.0078 | 67.462
12.5 | 1.2757 | 0.02005 | 0.0099 | 63.6259
13 | 1.3073 | 0.02176 | 0.0118 | 60.0781
13.5 | 1.3318 | 0.02401 | 0.014 | 55.4686
14 | 1.3584 | 0.02621 | 0.0158 | 51.8275
14.5 | 1.3849 | 0.02853 | 0.0174 | 48.5419
15.5 | 1.4313 | 0.03426 | 0.0197 | 41.7776
16 | 1.4541 | 0.03715 | 0.0209 | 39.1413
16.5 | 1.4686 | 0.04075 | 0.0223 | 36.0393
17 | 1.4861 | 0.04418 | 0.0234 | 33.6374
17.5 | 1.4994 | 0.04809 | 0.0243 | 31.179
18 | 1.5079 | 0.05248 | 0.025 | 28.7329
18.5 | 1.5188 | 0.0568 | 0.0255 | 26.7394
19 | 1.5249 | 0.06168 | 0.0257 | 24.7228
19.5 | 1.5341 | 0.06636 | 0.0257 | 23.1178
20 | 1.5313 | 0.0724 | 0.0252 | 21.1506

## 118. Re 12M Mach 0.50 (1)
BIGFOIL.COM POLAR EXPORT
NACA63A220
NACA63A220 |  |  |  | Cl Max: | 1.38 | at alpha= | 9.5 | deg
JavaFoil+Calcfoil stall+Eppler ext transition |  |  |  | L/D Max: | 98.477 | at alpha= | 4 | deg
Re: | 12000000 |  |  | Cd Min: | 0.00601 | at alpha= | -1 | deg
Mach: | 0.5 |  |  | Cl=0 at alpha= | -1.637 | deg
|  |  |  | @ Cl=0.1, Cd= | 0.0060147
|  |  |  | @ Cl=0.4, Cd= | 0.0062819
|  |  |  | @ Cl=0.6, Cd= | 0.0066259
alpha (deg) | Cl | Cd | Cm | Cl/Cd
-20 | -1.071 | 0.17733 | 0 | -6.038
-19.5 | -1.041 | 0.16831 | -0.001 | -6.187
-19 | -1.011 | 0.16543 | -0.002 | -6.11
-18.5 | -0.98 | 0.16006 | -0.002 | -6.12
-18 | -0.957 | 0.14325 | -0.003 | -6.681
-17.5 | -0.933 | 0.13041 | -0.004 | -7.153
-17 | -0.9 | 0.12807 | -0.004 | -7.024
-16.5 | -0.874 | 0.1148 | -0.005 | -7.611
-16 | -0.882 | 0.08362 | -0.007 | -10.549
-15.5 | -0.875 | 0.06381 | -0.008 | -13.713
-15 | -0.829 | 0.06912 | -0.009 | -11.998
-14.5 | -0.763 | 0.09623 | -0.008 | -7.927
-14 | -0.769 | 0.06556 | -0.011 | -11.729
-13.5 | -0.758 | 0.04993 | -0.012 | -15.178
-13 | -0.719 | 0.05399 | -0.013 | -13.318
-12.5 | -0.714 | 0.03643 | -0.015 | -19.611
-12 | -0.678 | 0.03769 | -0.016 | -17.995
-11.5 | -0.661 | 0.02808 | -0.017 | -23.543
-11 | -0.829 | 0.02345 | -0.019 | -35.337
-10.5 | -0.968 | 0.02027 | -0.02 | -47.733
-10 | -0.989 | 0.01806 | -0.021 | -54.76
-9.5 | -0.977 | 0.01646 | -0.023 | -59.347
-9 | -0.95 | 0.01484 | -0.024 | -63.984
-8.5 | -0.913 | 0.01343 | -0.025 | -67.974
-8 | -0.864 | 0.01246 | -0.027 | -69.367
-7.5 | -0.81 | 0.01107 | -0.028 | -73.169
-7 | -0.75 | 0.01045 | -0.029 | -71.772
-6.5 | -0.687 | 0.00985 | -0.03 | -69.766
-6 | -0.628 | 0.00905 | -0.032 | -69.421
-5.5 | -0.558 | 0.00851 | -0.033 | -65.619
-5 | -0.487 | 0.008 | -0.034 | -60.911
-4.5 | -0.416 | 0.00768 | -0.036 | -54.167
-4 | -0.344 | 0.0073 | -0.037 | -47.076
-3.5 | -0.271 | 0.00692 | -0.038 | -39.226
-3 | -0.199 | 0.00665 | -0.039 | -29.893
-2.5 | -0.126 | 0.00642 | -0.04 | -19.609
-2 | -0.053 | 0.00602 | -0.042 | -8.788
-1.5 | 0.02 | 0.00602 | -0.043 | 3.344
-1 | 0.093 | 0.00601 | -0.044 | 15.532
-0.5 | 0.167 | 0.00606 | -0.045 | 27.472
0 | 0.24 | 0.00615 | -0.046 | 38.998
0.5 | 0.313 | 0.00622 | -0.048 | 50.263
1 | 0.384 | 0.00626 | -0.049 | 61.438
1.5 | 0.457 | 0.00636 | -0.05 | 71.821
2 | 0.529 | 0.00648 | -0.051 | 81.728
2.5 | 0.602 | 0.00663 | -0.052 | 90.783
3 | 0.674 | 0.00732 | -0.054 | 92.061
3.5 | 0.746 | 0.00778 | -0.055 | 95.912
4 | 0.818 | 0.0083 | -0.056 | 98.477
4.5 | 0.882 | 0.00902 | -0.057 | 97.845
5 | 0.948 | 0.00972 | -0.057 | 97.477
5.5 | 1.014 | 0.01042 | -0.058 | 97.321
6 | 1.08 | 0.01111 | -0.059 | 97.175
6.5 | 1.143 | 0.01193 | -0.061 | 95.86
7 | 1.205 | 0.01285 | -0.061 | 93.708
7.5 | 1.259 | 0.01376 | -0.062 | 91.466
8 | 1.307 | 0.01474 | -0.063 | 88.632
8.5 | 1.346 | 0.01593 | -0.064 | 84.469
9 | 1.371 | 0.01837 | -0.065 | 74.606
9.5 | 1.38 | 0.01998 | -0.066 | 69.082
10 | 1.361 | 0.02167 | -0.066 | 62.775
10.5 | 1.271 | 0.02522 | -0.067 | 50.378
11 | 0.861 | 0.02758 | -0.067 | 31.216
11.5 | 0.882 | 0.03439 | -0.067 | 25.653
12 | 0.912 | 0.03626 | -0.068 | 25.166
12.5 | 0.943 | 0.03764 | -0.069 | 25.051
13 | 0.96 | 0.04612 | -0.068 | 20.815
13.5 | 1.002 | 0.04207 | -0.07 | 23.808
14 | 1.019 | 0.05123 | -0.069 | 19.888
14.5 | 1.061 | 0.04606 | -0.071 | 23.028

## 119. Re 12M Mach 0.50 (2)
BIGFOIL.COM POLAR EXPORT
NACA63A220
NACA63A220 |  |  |  | Cl Max: | 1.3436 | at alpha= | 16 | deg
XFOIL ncrit=9 |  |  |  | L/D Max: | 116.865 | at alpha= | 4 | deg
Re: | 12000000 |  |  | Cd Min: | 0.07375 | at alpha= | 16 | deg
Mach: | 0.5 |  |  | Cl=0 at alpha= | -99 | deg
|  |  |  | @ Cl=0.1, Cd= | 0.00476
|  |  |  | @ Cl=0.4, Cd= | 0.0049856
|  |  |  | @ Cl=0.6, Cd= | 0.0055196
alpha (deg) | Cl | Cd | Cm | Cl/Cd
0 | 0.1333 | 0.00476 | -0.0278 | 28.0042
0.5 | 0.2018 | 0.00482 | -0.0281 | 41.8672
1 | 0.2784 | 0.00489 | -0.0302 | 56.9325
1.5 | 0.3596 | 0.00491 | -0.0333 | 73.2383
2 | 0.4291 | 0.00504 | -0.0338 | 85.1389
2.5 | 0.4936 | 0.00526 | -0.0332 | 93.8403
3 | 0.562 | 0.00538 | -0.0333 | 104.461
3.5 | 0.6246 | 0.00561 | -0.0322 | 111.3369
4 | 0.686 | 0.00587 | -0.0308 | 116.8654
5 | 0.7741 | 0.00705 | -0.0217 | 109.8014
5.5 | 0.8091 | 0.0079 | -0.0158 | 102.4177
6 | 0.8496 | 0.00873 | -0.011 | 97.3196
6.5 | 0.8782 | 0.00997 | -0.0049 | 88.0843
7 | 0.9212 | 0.01095 | -0.001 | 84.1279
7.5 | 0.9535 | 0.01243 | 0.0038 | 76.7096
8 | 1.004 | 0.01341 | 0.0064 | 74.8695
8.5 | 0.9946 | 0.01704 | 0.0143 | 58.3685
9 | 1.0465 | 0.01826 | 0.0162 | 57.3111
9.5 | 1.0759 | 0.02068 | 0.0198 | 52.0261
10 | 1.1116 | 0.02289 | 0.0227 | 48.5627
10.5 | 1.1566 | 0.02475 | 0.025 | 46.7313
11 | 1.1912 | 0.02727 | 0.0277 | 43.6817
11.5 | 1.1984 | 0.03146 | 0.0314 | 38.0928
12 | 1.2219 | 0.03493 | 0.0341 | 34.9814
12.5 | 1.2523 | 0.03809 | 0.0364 | 32.8774
13 | 1.2793 | 0.04162 | 0.0386 | 30.7376
13.5 | 1.3016 | 0.04555 | 0.0407 | 28.5752
14 | 1.3185 | 0.05009 | 0.0426 | 26.3226
14.5 | 1.3338 | 0.05485 | 0.0442 | 24.3172
15 | 1.3423 | 0.06033 | 0.0454 | 22.2493
16 | 1.3436 | 0.07375 | 0.0454 | 18.2183

## 120. Re 14M Mach 0.00 (1)
BIGFOIL.COM POLAR EXPORT
NACA63A220
NACA63A220 |  |  |  | Cl Max: | 1.656 | at alpha= | 15.5 | deg
JavaFoil+Calcfoil stall+Eppler ext transition |  |  |  | L/D Max: | 115.616 | at alpha= | 7.5 | deg
Re: | 14000000 |  |  | Cd Min: | 0.00567 | at alpha= | -1.5 | deg
Mach: | 0 |  |  | Cl=0 at alpha= | -1.6349 | deg
|  |  |  | @ Cl=0.1, Cd= | 0.005696
|  |  |  | @ Cl=0.4, Cd= | 0.0058838
|  |  |  | @ Cl=0.6, Cd= | 0.0066243
alpha (deg) | Cl | Cd | Cm | Cl/Cd
-20 | -1.35 | 0.04781 | 0 | -28.244
-19.5 | -1.361 | 0.0448 | -0.001 | -30.367
-19 | -1.373 | 0.03985 | -0.002 | -34.441
-18.5 | -1.379 | 0.03659 | -0.003 | -37.699
-18 | -1.383 | 0.03354 | -0.004 | -41.23
-17.5 | -1.384 | 0.0306 | -0.004 | -45.241
-17 | -1.381 | 0.02842 | -0.005 | -48.585
-16.5 | -1.375 | 0.02636 | -0.006 | -52.153
-16 | -1.365 | 0.02443 | -0.007 | -55.882
-15.5 | -1.353 | 0.02244 | -0.008 | -60.287
-15 | -1.338 | 0.02055 | -0.009 | -65.086
-14.5 | -1.318 | 0.0191 | -0.01 | -69.017
-14 | -1.295 | 0.01779 | -0.011 | -72.807
-13.5 | -1.27 | 0.01645 | -0.012 | -77.217
-13 | -1.244 | 0.01501 | -0.013 | -82.869
-12.5 | -1.212 | 0.014 | -0.014 | -86.584
-12 | -1.175 | 0.01319 | -0.015 | -89.109
-11.5 | -1.134 | 0.01249 | -0.016 | -90.783
-11 | -1.09 | 0.01193 | -0.017 | -91.296
-10.5 | -1.043 | 0.01138 | -0.018 | -91.64
-10 | -0.994 | 0.01092 | -0.019 | -91.079
-9.5 | -0.944 | 0.01045 | -0.02 | -90.34
-9 | -0.9 | 0.00974 | -0.022 | -92.372
-8.5 | -0.844 | 0.00937 | -0.023 | -90.062
-8 | -0.787 | 0.00862 | -0.024 | -91.242
-7.5 | -0.728 | 0.00833 | -0.025 | -87.388
-7 | -0.669 | 0.00804 | -0.026 | -83.196
-6.5 | -0.609 | 0.00779 | -0.027 | -78.091
-6 | -0.548 | 0.0075 | -0.028 | -73.025
-5.5 | -0.486 | 0.00725 | -0.029 | -66.983
-5 | -0.424 | 0.00699 | -0.03 | -60.599
-4.5 | -0.361 | 0.00678 | -0.031 | -53.262
-4 | -0.298 | 0.00656 | -0.032 | -45.472
-3.5 | -0.235 | 0.00632 | -0.033 | -37.225
-3 | -0.172 | 0.00617 | -0.034 | -27.923
-2.5 | -0.109 | 0.00603 | -0.035 | -18.084
-2 | -0.046 | 0.00589 | -0.036 | -7.791
-1.5 | 0.017 | 0.00567 | -0.037 | 3.073
-1 | 0.081 | 0.00569 | -0.038 | 14.191
-0.5 | 0.144 | 0.00571 | -0.039 | 25.255
0 | 0.208 | 0.00574 | -0.04 | 36.135
0.5 | 0.271 | 0.00577 | -0.041 | 46.959
1 | 0.333 | 0.00581 | -0.042 | 57.354
1.5 | 0.396 | 0.00588 | -0.043 | 67.418
2 | 0.459 | 0.00594 | -0.044 | 77.281
2.5 | 0.522 | 0.00629 | -0.045 | 82.988
3 | 0.585 | 0.00656 | -0.046 | 89.164
3.5 | 0.648 | 0.00683 | -0.047 | 94.852
4 | 0.71 | 0.00713 | -0.048 | 99.6
4.5 | 0.772 | 0.00744 | -0.049 | 103.822
5 | 0.834 | 0.00778 | -0.05 | 107.153
5.5 | 0.895 | 0.00818 | -0.051 | 109.528
6 | 0.956 | 0.0086 | -0.052 | 111.214
6.5 | 1.017 | 0.00899 | -0.053 | 113.028
7 | 1.076 | 0.00955 | -0.054 | 112.735
7.5 | 1.132 | 0.00979 | -0.055 | 115.616
8 | 1.177 | 0.01039 | -0.056 | 113.307
8.5 | 1.229 | 0.01089 | -0.056 | 112.843
9 | 1.279 | 0.0114 | -0.057 | 112.178
9.5 | 1.327 | 0.01206 | -0.058 | 109.995
10 | 1.372 | 0.01271 | -0.059 | 107.966
10.5 | 1.415 | 0.01385 | -0.06 | 102.122
11 | 1.455 | 0.01439 | -0.061 | 101.09
11.5 | 1.492 | 0.0151 | -0.061 | 98.854
12 | 1.526 | 0.01589 | -0.062 | 96.041
12.5 | 1.556 | 0.01687 | -0.063 | 92.218
13 | 1.583 | 0.01777 | -0.063 | 89.044
13.5 | 1.606 | 0.01885 | -0.064 | 85.194
14 | 1.625 | 0.01991 | -0.065 | 81.638
14.5 | 1.641 | 0.02128 | -0.065 | 77.118
15 | 1.651 | 0.02251 | -0.066 | 73.359
15.5 | 1.656 | 0.02373 | -0.067 | 69.788
16 | 1.656 | 0.02549 | -0.067 | 64.94
16.5 | 1.65 | 0.02759 | -0.068 | 59.814
17 | 1.643 | 0.02933 | -0.068 | 56.015
17.5 | 1.631 | 0.03143 | -0.069 | 51.902
18 | 1.617 | 0.03368 | -0.069 | 47.997
18.5 | 1.598 | 0.03635 | -0.069 | 43.97
19 | 1.577 | 0.03968 | -0.07 | 39.728
19.5 | 1.553 | 0.04259 | -0.07 | 36.472
20 | 1.527 | 0.04589 | -0.07 | 33.281

## 121. Re 14M Mach 0.00 (2)
BIGFOIL.COM POLAR EXPORT
NACA63A220
NACA63A220 |  |  |  | Cl Max: | 1.6048 | at alpha= | 20 | deg
XFOIL ncrit=9 |  |  |  | L/D Max: | 110.656 | at alpha= | 6 | deg
Re: | 14000000 |  |  | Cd Min: | 0.05293 | at alpha= | 20 | deg
Mach: | 0 |  |  | Cl=0 at alpha= | -1.1052 | deg
|  |  |  | @ Cl=0.1, Cd= | 0.0045086
|  |  |  | @ Cl=0.4, Cd= | 0.0047748
|  |  |  | @ Cl=0.6, Cd= | 0.0056116
alpha (deg) | Cl | Cd | Cm | Cl/Cd
-20 | -1.4847 | 0.03916 | -0.0683 | -37.9137
-19.5 | -1.4728 | 0.03594 | -0.0677 | -40.9794
-19 | -1.4594 | 0.03289 | -0.067 | -44.3721
-18.5 | -1.4407 | 0.0301 | -0.0667 | -47.8638
-18 | -1.4124 | 0.02755 | -0.0678 | -51.2668
-17.5 | -1.3906 | 0.02503 | -0.0672 | -55.5573
-17 | -1.355 | 0.02285 | -0.0687 | -59.2998
-16.5 | -1.3364 | 0.02071 | -0.067 | -64.5292
-16 | -1.3103 | 0.01899 | -0.0657 | -68.9995
-15.5 | -1.283 | 0.01743 | -0.0643 | -73.6087
-15 | -1.2496 | 0.0162 | -0.0634 | -77.1358
-14.5 | -1.2185 | 0.01492 | -0.062 | -81.6689
-14 | -1.1846 | 0.01389 | -0.0606 | -85.2844
-13.5 | -1.1492 | 0.013 | -0.0591 | -88.4
-13 | -1.1146 | 0.01218 | -0.0571 | -91.5107
-12.5 | -1.0755 | 0.01158 | -0.0555 | -92.8756
-12 | -1.0385 | 0.01095 | -0.0533 | -94.8402
-11.5 | -0.9983 | 0.01046 | -0.0514 | -95.4398
-11 | -0.9563 | 0.01005 | -0.0496 | -95.1542
-10.5 | -0.9134 | 0.00965 | -0.0478 | -94.6528
-10 | -0.8705 | 0.00922 | -0.0459 | -94.4143
-9.5 | -0.824 | 0.0089 | -0.0446 | -92.5843
-9 | -0.7838 | 0.00845 | -0.042 | -92.7574
-8.5 | -0.7417 | 0.00819 | -0.0396 | -90.5617
-8 | -0.6954 | 0.00787 | -0.038 | -88.3609
-7.5 | -0.6473 | 0.00752 | -0.0369 | -86.0771
-7 | -0.5966 | 0.00724 | -0.0362 | -82.4033
-6.5 | -0.5453 | 0.00699 | -0.0355 | -78.0114
-6 | -0.4962 | 0.00667 | -0.0345 | -74.3928
-5.5 | -0.4432 | 0.00649 | -0.0341 | -68.2897
-5 | -0.3944 | 0.00618 | -0.0329 | -63.8188
-4.5 | -0.3455 | 0.00588 | -0.0317 | -58.7585
-4 | -0.2925 | 0.00574 | -0.0313 | -50.9582
-3.5 | -0.2484 | 0.00533 | -0.0291 | -46.6041
-3 | -0.1982 | 0.00512 | -0.0281 | -38.7109
-2.5 | -0.1502 | 0.00484 | -0.0267 | -31.0331
-2 | -0.0989 | 0.00463 | -0.0259 | -21.3607
-1.5 | -0.0439 | 0.00455 | -0.0258 | -9.6484
-1 | 0.0117 | 0.00453 | -0.0259 | 2.5828
-0.5 | 0.068 | 0.00453 | -0.0262 | 15.011
0 | 0.1278 | 0.00449 | -0.0273 | 28.4633
0.5 | 0.1871 | 0.00452 | -0.0282 | 41.3938
1 | 0.2488 | 0.00456 | -0.0297 | 54.5614
1.5 | 0.3242 | 0.00463 | -0.0343 | 70.0216
2 | 0.39 | 0.00473 | -0.0368 | 82.4524
2.5 | 0.4458 | 0.00498 | -0.0371 | 89.5181
3 | 0.5043 | 0.00507 | -0.0379 | 99.4675
3.5 | 0.5561 | 0.00534 | -0.0373 | 104.1386
4 | 0.6062 | 0.00565 | -0.0364 | 107.292
4.5 | 0.6499 | 0.00613 | -0.0343 | 106.0196
5 | 0.7008 | 0.00639 | -0.0336 | 109.6714
5.5 | 0.7437 | 0.00689 | -0.0314 | 107.939
6 | 0.7934 | 0.00717 | -0.0306 | 110.6555
6.5 | 0.8344 | 0.00772 | -0.0281 | 108.0829
7 | 0.8818 | 0.00803 | -0.0269 | 109.8132
7.5 | 0.9222 | 0.0085 | -0.0244 | 108.4941
8 | 0.9657 | 0.00888 | -0.0226 | 108.75
8.5 | 0.9989 | 0.0096 | -0.019 | 104.0521
9 | 1.0406 | 0.01006 | -0.0171 | 103.4394
9.5 | 1.0797 | 0.01063 | -0.0149 | 101.571
10 | 1.1182 | 0.01124 | -0.0128 | 99.484
10.5 | 1.1599 | 0.01176 | -0.0112 | 98.631
11 | 1.1961 | 0.01251 | -0.009 | 95.6115
11.5 | 1.2256 | 0.0136 | -0.006 | 90.1176
12.5 | 1.2875 | 0.01586 | -0.0012 | 81.1791
13 | 1.3209 | 0.01697 | 0.0005 | 77.8374
13.5 | 1.348 | 0.01848 | 0.0028 | 72.9437
14 | 1.3756 | 0.02006 | 0.0047 | 68.5743
14.5 | 1.4025 | 0.02177 | 0.0064 | 64.4235
15 | 1.4301 | 0.02351 | 0.0077 | 60.8294
16 | 1.4846 | 0.02749 | 0.0098 | 54.0051
16.5 | 1.5019 | 0.03017 | 0.0114 | 49.7812
17 | 1.5249 | 0.03251 | 0.0125 | 46.9056
17.5 | 1.5453 | 0.03512 | 0.0135 | 44.0006
18 | 1.5564 | 0.03854 | 0.0148 | 40.384
18.5 | 1.5726 | 0.04164 | 0.0156 | 37.7666
19 | 1.5831 | 0.04533 | 0.0164 | 34.9239
19.5 | 1.5967 | 0.04886 | 0.0168 | 32.6791
20 | 1.6048 | 0.05293 | 0.0171 | 30.3193

## 122. Re 14M Mach 0.10 (1)
BIGFOIL.COM POLAR EXPORT
NACA63A220
NACA63A220 |  |  |  | Cl Max: | 1.643 | at alpha= | 15.5 | deg
JavaFoil+Calcfoil stall+Eppler ext transition |  |  |  | L/D Max: | 113.37 | at alpha= | 7.5 | deg
Re: | 14000000 |  |  | Cd Min: | 0.0057 | at alpha= | -1.5 | deg
Mach: | 0.1 |  |  | Cl=0 at alpha= | -1.6406 | deg
|  |  |  | @ Cl=0.1, Cd= | 0.005703
|  |  |  | @ Cl=0.4, Cd= | 0.0059112
|  |  |  | @ Cl=0.6, Cd= | 0.0066514
alpha (deg) | Cl | Cd | Cm | Cl/Cd
-20 | -1.309 | 0.05165 | 0 | -25.336
-19.5 | -1.327 | 0.04614 | -0.001 | -28.758
-19 | -1.341 | 0.04164 | -0.002 | -32.214
-18.5 | -1.35 | 0.03875 | -0.003 | -34.856
-18 | -1.359 | 0.03508 | -0.004 | -38.732
-17.5 | -1.364 | 0.03167 | -0.004 | -43.075
-17 | -1.364 | 0.02935 | -0.005 | -46.471
-16.5 | -1.36 | 0.02716 | -0.006 | -50.097
-16 | -1.353 | 0.02517 | -0.007 | -53.767
-15.5 | -1.343 | 0.02328 | -0.008 | -57.688
-15 | -1.331 | 0.0211 | -0.009 | -63.047
-14.5 | -1.313 | 0.01958 | -0.01 | -67.036
-14 | -1.292 | 0.0182 | -0.011 | -70.96
-13.5 | -1.268 | 0.01677 | -0.012 | -75.593
-13 | -1.242 | 0.01541 | -0.013 | -80.625
-12.5 | -1.213 | 0.01425 | -0.014 | -85.112
-12 | -1.177 | 0.01339 | -0.015 | -87.871
-11.5 | -1.136 | 0.01267 | -0.016 | -89.668
-11 | -1.092 | 0.01208 | -0.017 | -90.393
-10.5 | -1.046 | 0.0115 | -0.018 | -90.918
-10 | -0.997 | 0.01104 | -0.019 | -90.379
-9.5 | -0.947 | 0.01056 | -0.02 | -89.656
-9 | -0.904 | 0.00988 | -0.022 | -91.492
-8.5 | -0.848 | 0.00941 | -0.023 | -90.114
-8 | -0.79 | 0.00869 | -0.024 | -90.918
-7.5 | -0.732 | 0.00836 | -0.025 | -87.521
-7 | -0.672 | 0.0081 | -0.026 | -82.932
-6.5 | -0.611 | 0.00782 | -0.027 | -78.198
-6 | -0.55 | 0.00755 | -0.028 | -72.867
-5.5 | -0.488 | 0.00728 | -0.029 | -67.089
-5 | -0.426 | 0.00705 | -0.03 | -60.357
-4.5 | -0.363 | 0.00684 | -0.031 | -53.043
-4 | -0.3 | 0.00658 | -0.032 | -45.549
-3.5 | -0.237 | 0.00638 | -0.033 | -37.095
-3 | -0.173 | 0.00621 | -0.034 | -27.901
-2.5 | -0.11 | 0.00603 | -0.035 | -18.172
-2 | -0.046 | 0.00589 | -0.036 | -7.825
-1.5 | 0.018 | 0.0057 | -0.037 | 3.074
-1 | 0.081 | 0.0057 | -0.038 | 14.258
-0.5 | 0.145 | 0.00571 | -0.039 | 25.373
0 | 0.209 | 0.00575 | -0.04 | 36.303
0.5 | 0.272 | 0.0058 | -0.041 | 46.971
1 | 0.335 | 0.00586 | -0.043 | 57.147
1.5 | 0.398 | 0.00591 | -0.044 | 67.449
2 | 0.462 | 0.00595 | -0.045 | 77.632
2.5 | 0.525 | 0.0063 | -0.046 | 83.341
3 | 0.588 | 0.0066 | -0.047 | 89.086
3.5 | 0.651 | 0.00687 | -0.048 | 94.759
4 | 0.714 | 0.00714 | -0.049 | 99.888
4.5 | 0.776 | 0.00746 | -0.05 | 104.064
5 | 0.838 | 0.00785 | -0.051 | 106.802
5.5 | 0.9 | 0.0082 | -0.052 | 109.689
6 | 0.961 | 0.0087 | -0.053 | 110.481
6.5 | 1.021 | 0.00911 | -0.054 | 112.169
7 | 1.081 | 0.0096 | -0.055 | 112.596
7.5 | 1.132 | 0.00998 | -0.055 | 113.37
8 | 1.182 | 0.01048 | -0.056 | 112.797
8.5 | 1.234 | 0.01098 | -0.057 | 112.359
9 | 1.284 | 0.01151 | -0.058 | 111.531
9.5 | 1.331 | 0.01221 | -0.058 | 109.054
10 | 1.377 | 0.01284 | -0.059 | 107.238
10.5 | 1.418 | 0.01406 | -0.06 | 100.906
11 | 1.458 | 0.01457 | -0.061 | 100.044
11.5 | 1.495 | 0.01531 | -0.062 | 97.63
12 | 1.527 | 0.01616 | -0.062 | 94.546
12.5 | 1.556 | 0.01717 | -0.063 | 90.599
13 | 1.581 | 0.01809 | -0.064 | 87.406
13.5 | 1.603 | 0.0191 | -0.064 | 83.906
14 | 1.62 | 0.02032 | -0.065 | 79.729
14.5 | 1.634 | 0.02176 | -0.066 | 75.086
15 | 1.641 | 0.02302 | -0.066 | 71.295
15.5 | 1.643 | 0.02451 | -0.067 | 67.037
16 | 1.639 | 0.02625 | -0.067 | 62.43
16.5 | 1.63 | 0.02846 | -0.068 | 57.281
17 | 1.619 | 0.03029 | -0.068 | 53.447
17.5 | 1.603 | 0.03266 | -0.069 | 49.089
18 | 1.584 | 0.03515 | -0.069 | 45.069
18.5 | 1.562 | 0.03773 | -0.07 | 41.41
19 | 1.536 | 0.04131 | -0.07 | 37.172
19.5 | 1.507 | 0.04457 | -0.07 | 33.82
20 | 1.477 | 0.04804 | -0.07 | 30.741

## 123. Re 14M Mach 0.10 (2)
BIGFOIL.COM POLAR EXPORT
NACA63A220
NACA63A220 |  |  |  | Cl Max: | 1.5986 | at alpha= | 20 | deg
XFOIL ncrit=9 |  |  |  | L/D Max: | 110.751 | at alpha= | 6 | deg
Re: | 14000000 |  |  | Cd Min: | 0.05537 | at alpha= | 20 | deg
Mach: | 0.1 |  |  | Cl=0 at alpha= | -1.1018 | deg
|  |  |  | @ Cl=0.1, Cd= | 0.0045087
|  |  |  | @ Cl=0.4, Cd= | 0.0047799
|  |  |  | @ Cl=0.6, Cd= | 0.005708
alpha (deg) | Cl | Cd | Cm | Cl/Cd
-20 | -1.4776 | 0.04146 | -0.0703 | -35.6392
-19.5 | -1.4662 | 0.03804 | -0.0698 | -38.5436
-19 | -1.4564 | 0.03458 | -0.0691 | -42.1168
-18.5 | -1.4382 | 0.03164 | -0.0689 | -45.4551
-18 | -1.4108 | 0.02897 | -0.0698 | -48.6987
-17.5 | -1.3887 | 0.02632 | -0.0693 | -52.7622
-17 | -1.3523 | 0.02393 | -0.0711 | -56.5107
-16.5 | -1.3345 | 0.02172 | -0.0693 | -61.4411
-16 | -1.3087 | 0.01991 | -0.0679 | -65.7308
-15.5 | -1.2837 | 0.01815 | -0.0664 | -70.7273
-15 | -1.2497 | 0.01686 | -0.0655 | -74.1222
-14.5 | -1.2191 | 0.01547 | -0.0641 | -78.8041
-14 | -1.1857 | 0.01431 | -0.0627 | -82.8581
-13.5 | -1.1504 | 0.01335 | -0.0612 | -86.1723
-13 | -1.1156 | 0.01246 | -0.0592 | -89.5345
-12.5 | -1.0764 | 0.01181 | -0.0576 | -91.1431
-12 | -1.0398 | 0.01113 | -0.0553 | -93.4232
-11.5 | -1.0003 | 0.01059 | -0.0532 | -94.457
-11 | -0.9582 | 0.01016 | -0.0513 | -94.311
-10.5 | -0.9158 | 0.00975 | -0.0493 | -93.9282
-10 | -0.8722 | 0.00932 | -0.0475 | -93.5837
-9.5 | -0.8259 | 0.00898 | -0.046 | -91.971
-9 | -0.7847 | 0.00851 | -0.0435 | -92.2092
-8.5 | -0.741 | 0.00823 | -0.0414 | -90.0365
-8 | -0.6978 | 0.00793 | -0.039 | -87.995
-7.5 | -0.6499 | 0.00756 | -0.0377 | -85.9656
-7 | -0.599 | 0.00728 | -0.0369 | -82.2802
-6.5 | -0.5475 | 0.00702 | -0.0362 | -77.9915
-6 | -0.4983 | 0.00669 | -0.0351 | -74.4843
-5.5 | -0.4449 | 0.00651 | -0.0347 | -68.341
-5 | -0.3961 | 0.0062 | -0.0334 | -63.8871
-4.5 | -0.347 | 0.0059 | -0.0321 | -58.8136
-4 | -0.2939 | 0.00575 | -0.0317 | -51.113
-3.5 | -0.2497 | 0.00534 | -0.0294 | -46.7603
-3 | -0.1994 | 0.00512 | -0.0283 | -38.9453
-2.5 | -0.1514 | 0.00484 | -0.0268 | -31.281
-2 | -0.0998 | 0.00464 | -0.026 | -21.5086
-1.5 | -0.0446 | 0.00456 | -0.0259 | -9.7807
-1 | 0.0114 | 0.00454 | -0.026 | 2.511
-0.5 | 0.068 | 0.00453 | -0.0262 | 15.011
0 | 0.1281 | 0.00449 | -0.0273 | 28.5301
0.5 | 0.1876 | 0.00453 | -0.0282 | 41.4128
1 | 0.2497 | 0.00457 | -0.0297 | 54.6389
1.5 | 0.3256 | 0.00464 | -0.0343 | 70.1724
2 | 0.3911 | 0.00474 | -0.0367 | 82.5105
2.5 | 0.4469 | 0.00499 | -0.0368 | 89.5591
3 | 0.5058 | 0.00507 | -0.0377 | 99.7633
3.5 | 0.5578 | 0.00535 | -0.037 | 104.2617
4.5 | 0.6521 | 0.00615 | -0.034 | 106.0325
5 | 0.7033 | 0.00641 | -0.0333 | 109.7192
5.5 | 0.7464 | 0.00691 | -0.031 | 108.0174
6 | 0.7963 | 0.00719 | -0.0301 | 110.751
6.5 | 0.8372 | 0.00775 | -0.0276 | 108.0258
7 | 0.8838 | 0.00808 | -0.0261 | 109.3812
7.5 | 0.9245 | 0.00856 | -0.0235 | 108.0023
8 | 0.9681 | 0.00896 | -0.0216 | 108.0469
8.5 | 1.0003 | 0.00971 | -0.0179 | 103.0175
9 | 1.0421 | 0.01019 | -0.0159 | 102.2669
9.5 | 1.0807 | 0.0108 | -0.0136 | 100.0648
10 | 1.1171 | 0.01152 | -0.011 | 96.9705
10.5 | 1.1618 | 0.01197 | -0.0099 | 97.0593
11 | 1.1979 | 0.01276 | -0.0076 | 93.8793
11.5 | 1.2266 | 0.01392 | -0.0045 | 88.1178
12 | 1.2542 | 0.01522 | -0.0015 | 82.4047
12.5 | 1.2862 | 0.01641 | 0.0006 | 78.379
13 | 1.3196 | 0.01759 | 0.0024 | 75.0199
13.5 | 1.3477 | 0.01914 | 0.0045 | 70.4127
14 | 1.3757 | 0.02076 | 0.0064 | 66.2669
14.5 | 1.403 | 0.02254 | 0.0081 | 62.2449
15 | 1.4292 | 0.02447 | 0.0095 | 58.4062
16 | 1.4819 | 0.02875 | 0.0116 | 51.5443
16.5 | 1.4986 | 0.03159 | 0.0133 | 47.4391
17 | 1.5207 | 0.03408 | 0.0144 | 44.6215
17.5 | 1.5401 | 0.0369 | 0.0154 | 41.7371
18 | 1.5509 | 0.04046 | 0.0166 | 38.3317
18.5 | 1.5667 | 0.04372 | 0.0174 | 35.8349
19 | 1.578 | 0.04745 | 0.018 | 33.2561
19.5 | 1.5905 | 0.05117 | 0.0184 | 31.0827
20 | 1.5986 | 0.05537 | 0.0187 | 28.8712

## 124. Re 14M Mach 0.25 (1)
BIGFOIL.COM POLAR EXPORT
NACA63A220
NACA63A220 |  |  |  | Cl Max: | 1.573 | at alpha= | 14 | deg
JavaFoil+Calcfoil stall+Eppler ext transition |  |  |  | L/D Max: | 110.333 | at alpha= | 6.5 | deg
Re: | 14000000 |  |  | Cd Min: | 0.00575 | at alpha= | -1.5 | deg
Mach: | 0.25 |  |  | Cl=0 at alpha= | -1.6385 | deg
|  |  |  | @ Cl=0.1, Cd= | 0.0057551
|  |  |  | @ Cl=0.4, Cd= | 0.0059603
|  |  |  | @ Cl=0.6, Cd= | 0.0067103
alpha (deg) | Cl | Cd | Cm | Cl/Cd
-20 | -0.958 | 0.08538 | 0 | -11.225
-19.5 | -1.013 | 0.07374 | -0.001 | -13.742
-19 | -1.065 | 0.0628 | -0.002 | -16.964
-18.5 | -1.112 | 0.05409 | -0.003 | -20.565
-18 | -1.154 | 0.04635 | -0.004 | -24.909
-17.5 | -1.188 | 0.04172 | -0.005 | -28.466
-17 | -1.216 | 0.0373 | -0.005 | -32.6
-16.5 | -1.238 | 0.03336 | -0.006 | -37.125
-16 | -1.254 | 0.03021 | -0.007 | -41.521
-15.5 | -1.264 | 0.02747 | -0.008 | -46.001
-15 | -1.267 | 0.02523 | -0.009 | -50.215
-14.5 | -1.265 | 0.02289 | -0.01 | -55.275
-14 | -1.258 | 0.02089 | -0.011 | -60.202
-13.5 | -1.244 | 0.01924 | -0.012 | -64.66
-13 | -1.225 | 0.01769 | -0.013 | -69.251
-12.5 | -1.202 | 0.01633 | -0.014 | -73.625
-12 | -1.176 | 0.01489 | -0.015 | -78.992
-11.5 | -1.142 | 0.0139 | -0.017 | -82.104
-11 | -1.103 | 0.013 | -0.018 | -84.83
-10.5 | -1.059 | 0.01238 | -0.019 | -85.553
-10 | -1.013 | 0.01171 | -0.02 | -86.514
-9.5 | -0.964 | 0.01115 | -0.021 | -86.386
-9 | -0.912 | 0.01066 | -0.022 | -85.519
-8.5 | -0.859 | 0.00871 | -0.023 | -98.651
-8 | -0.809 | 0.00905 | -0.024 | -89.384
-7.5 | -0.75 | 0.00872 | -0.025 | -86.04
-7 | -0.689 | 0.00834 | -0.027 | -82.683
-6.5 | -0.627 | 0.00806 | -0.028 | -77.896
-6 | -0.565 | 0.00775 | -0.029 | -72.901
-5.5 | -0.501 | 0.00745 | -0.03 | -67.313
-5 | -0.437 | 0.00716 | -0.031 | -61.081
-4.5 | -0.373 | 0.00694 | -0.032 | -53.734
-4 | -0.308 | 0.00667 | -0.033 | -46.17
-3.5 | -0.243 | 0.00646 | -0.034 | -37.618
-3 | -0.178 | 0.0063 | -0.035 | -28.236
-2.5 | -0.113 | 0.00609 | -0.036 | -18.491
-2 | -0.047 | 0.00595 | -0.037 | -7.962
-1.5 | 0.018 | 0.00575 | -0.038 | 3.131
-1 | 0.083 | 0.00575 | -0.039 | 14.522
-0.5 | 0.149 | 0.00577 | -0.04 | 25.826
0 | 0.214 | 0.00584 | -0.042 | 36.726
0.5 | 0.28 | 0.00583 | -0.043 | 47.999
1 | 0.344 | 0.0059 | -0.044 | 58.351
1.5 | 0.409 | 0.00597 | -0.045 | 68.543
2 | 0.474 | 0.00604 | -0.046 | 78.493
2.5 | 0.539 | 0.00641 | -0.047 | 84.107
3 | 0.604 | 0.00673 | -0.048 | 89.79
3.5 | 0.669 | 0.007 | -0.049 | 95.527
4 | 0.733 | 0.00733 | -0.05 | 99.996
4.5 | 0.797 | 0.00767 | -0.051 | 103.888
5 | 0.861 | 0.00812 | -0.052 | 106.038
5.5 | 0.924 | 0.00852 | -0.053 | 108.416
6 | 0.987 | 0.00903 | -0.054 | 109.299
6.5 | 1.048 | 0.0095 | -0.055 | 110.333
7 | 1.1 | 0.01011 | -0.056 | 108.833
7.5 | 1.154 | 0.01052 | -0.056 | 109.727
8 | 1.208 | 0.01103 | -0.057 | 109.495
8.5 | 1.26 | 0.01176 | -0.058 | 107.124
9 | 1.309 | 0.01221 | -0.059 | 107.188
9.5 | 1.355 | 0.01299 | -0.06 | 104.333
10 | 1.398 | 0.01377 | -0.061 | 101.516
10.5 | 1.436 | 0.01515 | -0.062 | 94.793
11 | 1.471 | 0.01593 | -0.062 | 92.322
11.5 | 1.501 | 0.01677 | -0.063 | 89.507
12 | 1.526 | 0.01781 | -0.064 | 85.659
12.5 | 1.546 | 0.01894 | -0.064 | 81.603
13 | 1.56 | 0.02024 | -0.065 | 77.083
13.5 | 1.57 | 0.02154 | -0.066 | 72.88
14 | 1.573 | 0.02305 | -0.066 | 68.225
14.5 | 1.569 | 0.02483 | -0.067 | 63.176
15 | 1.553 | 0.02687 | -0.067 | 57.794
15.5 | 1.53 | 0.02915 | -0.068 | 52.469
16 | 1.499 | 0.03174 | -0.068 | 47.23
16.5 | 1.463 | 0.03425 | -0.069 | 42.698
17 | 1.418 | 0.03759 | -0.069 | 37.726
17.5 | 1.368 | 0.04101 | -0.069 | 33.358
18 | 1.311 | 0.04497 | -0.07 | 29.158
18.5 | 1.249 | 0.04943 | -0.07 | 25.275
19 | 1.181 | 0.05518 | -0.07 | 21.405

## 125. Re 14M Mach 0.25 (2)
BIGFOIL.COM POLAR EXPORT
NACA63A220
NACA63A220 |  |  |  | Cl Max: | 1.5536 | at alpha= | 20 | deg
XFOIL ncrit=9 |  |  |  | L/D Max: | 110.258 | at alpha= | 6 | deg
Re: | 14000000 |  |  | Cd Min: | 0.06999 | at alpha= | 20 | deg
Mach: | 0.25 |  |  | Cl=0 at alpha= | -1.0838 | deg
|  |  |  | @ Cl=0.1, Cd= | 0.0045344
|  |  |  | @ Cl=0.4, Cd= | 0.0047777
|  |  |  | @ Cl=0.6, Cd= | 0.0055791
alpha (deg) | Cl | Cd | Cm | Cl/Cd
-20 | -1.4309 | 0.05506 | -0.0796 | -25.988
-19.5 | -1.4205 | 0.05084 | -0.0796 | -27.9406
-19 | -1.4144 | 0.04639 | -0.0794 | -30.4893
-18.5 | -1.4091 | 0.04182 | -0.0793 | -33.6944
-18 | -1.3939 | 0.03766 | -0.08 | -37.0127
-17.5 | -1.3615 | 0.03457 | -0.0815 | -39.3839
-17 | -1.3491 | 0.03093 | -0.0802 | -43.6178
-16.5 | -1.3216 | 0.02779 | -0.0809 | -47.5567
-16 | -1.2997 | 0.02528 | -0.0794 | -51.4122
-15.5 | -1.2794 | 0.02283 | -0.0776 | -56.0403
-15 | -1.2474 | 0.02103 | -0.0764 | -59.3153
-14.5 | -1.2187 | 0.01911 | -0.0749 | -63.7729
-14 | -1.1889 | 0.01729 | -0.0733 | -68.7623
-13.5 | -1.1547 | 0.01581 | -0.0717 | -73.0361
-13 | -1.12 | 0.01444 | -0.0699 | -77.5623
-12.5 | -1.0822 | 0.01336 | -0.0681 | -81.003
-12 | -1.0439 | 0.01242 | -0.066 | -84.0499
-11.5 | -1.0074 | 0.01152 | -0.0633 | -87.4479
-11 | -0.9672 | 0.01085 | -0.0608 | -89.1429
-10.5 | -0.9238 | 0.01033 | -0.0586 | -89.4288
-10 | -0.8808 | 0.00984 | -0.0561 | -89.5122
-9.5 | -0.8366 | 0.00941 | -0.0536 | -88.9054
-9 | -0.7954 | 0.00883 | -0.0507 | -90.0793
-8.5 | -0.7474 | 0.00848 | -0.0487 | -88.1368
-8 | -0.7005 | 0.00814 | -0.0466 | -86.0565
-7.5 | -0.6593 | 0.0078 | -0.0432 | -84.5256
-7 | -0.6106 | 0.00751 | -0.0413 | -81.3049
-6.5 | -0.5581 | 0.00722 | -0.0401 | -77.2992
-6 | -0.5091 | 0.00684 | -0.0384 | -74.4298
-5.5 | -0.4536 | 0.00667 | -0.0379 | -68.006
-5 | -0.405 | 0.00629 | -0.036 | -64.3879
-4.5 | -0.3552 | 0.00598 | -0.0344 | -59.398
-4 | -0.301 | 0.00582 | -0.0336 | -51.7182
-3.5 | -0.2567 | 0.0054 | -0.031 | -47.537
-3 | -0.2058 | 0.00516 | -0.0295 | -39.8837
-2.5 | -0.1579 | 0.00486 | -0.0275 | -32.4897
-2 | -0.1046 | 0.00466 | -0.0266 | -22.4464
-1.5 | -0.0482 | 0.00461 | -0.0264 | -10.4555
-1 | 0.0097 | 0.00457 | -0.0264 | 2.1225
-0.5 | 0.068 | 0.00455 | -0.0266 | 14.9451
0 | 0.1297 | 0.00452 | -0.0275 | 28.6947
0.5 | 0.1906 | 0.00457 | -0.0282 | 41.7068
1 | 0.2554 | 0.00461 | -0.0299 | 55.4013
1.5 | 0.3334 | 0.00466 | -0.0345 | 71.5451
2 | 0.3984 | 0.00477 | -0.0362 | 83.522
2.5 | 0.4542 | 0.00504 | -0.036 | 90.119
3 | 0.5149 | 0.00513 | -0.0367 | 100.3704
3.5 | 0.5686 | 0.0054 | -0.0359 | 105.2963
4 | 0.6212 | 0.0057 | -0.035 | 108.9825
4.5 | 0.6647 | 0.00624 | -0.0323 | 106.5224
5 | 0.7172 | 0.00652 | -0.0314 | 110
5.5 | 0.7616 | 0.00703 | -0.0289 | 108.3357
6 | 0.8115 | 0.00736 | -0.0275 | 110.2582
6.5 | 0.8488 | 0.00798 | -0.0237 | 106.3659
7 | 0.8951 | 0.00836 | -0.0217 | 107.0694
7.5 | 0.9349 | 0.00894 | -0.0186 | 104.5749
8 | 0.9791 | 0.00941 | -0.0164 | 104.0489
8.5 | 1.0062 | 0.01044 | -0.0116 | 96.3793
9 | 1.0476 | 0.01107 | -0.0092 | 94.6341
9.5 | 1.087 | 0.01182 | -0.0067 | 91.9628
10 | 1.1203 | 0.01286 | -0.0035 | 87.1151
10.5 | 1.165 | 0.01351 | -0.0019 | 86.2324
11 | 1.201 | 0.01458 | 0.0006 | 82.3731
11.5 | 1.2252 | 0.01628 | 0.0042 | 75.258
12 | 1.2539 | 0.01789 | 0.0069 | 70.0894
12.5 | 1.2854 | 0.01949 | 0.0091 | 65.9518
13 | 1.3186 | 0.02108 | 0.011 | 62.5522
13.5 | 1.3454 | 0.02312 | 0.0131 | 58.192
14 | 1.3733 | 0.02523 | 0.015 | 54.4312
14.5 | 1.3981 | 0.0276 | 0.0168 | 50.6558
15 | 1.42 | 0.0303 | 0.0185 | 46.8647
16 | 1.4668 | 0.03598 | 0.0208 | 40.7671
16.5 | 1.4865 | 0.03914 | 0.0221 | 37.979
17 | 1.5023 | 0.04265 | 0.0233 | 35.2239
17.5 | 1.5186 | 0.04626 | 0.0243 | 32.8275
18 | 1.5231 | 0.05101 | 0.0251 | 29.8589
18.5 | 1.5336 | 0.05531 | 0.0257 | 27.7274
19 | 1.5444 | 0.05972 | 0.0259 | 25.8607
19.5 | 1.553 | 0.06442 | 0.026 | 24.1074
20 | 1.5536 | 0.06999 | 0.0258 | 22.1975

## 126. Re 14M Mach 0.50 (1)
BIGFOIL.COM POLAR EXPORT
NACA63A220
NACA63A220 |  |  |  | Cl Max: | 1.382 | at alpha= | 9.5 | deg
JavaFoil+Calcfoil stall+Eppler ext transition |  |  |  | L/D Max: | 98.774 | at alpha= | 4.5 | deg
Re: | 14000000 |  |  | Cd Min: | 0.006 | at alpha= | -1.5 | deg
Mach: | 0.5 |  |  | Cl=0 at alpha= | -1.637 | deg
|  |  |  | @ Cl=0.1, Cd= | 0.0060138
|  |  |  | @ Cl=0.4, Cd= | 0.0062753
|  |  |  | @ Cl=0.6, Cd= | 0.0069649
alpha (deg) | Cl | Cd | Cm | Cl/Cd
-20 | -1.069 | 0.18467 | 0 | -5.789
-19.5 | -1.04 | 0.1794 | -0.001 | -5.798
-19 | -1.009 | 0.17452 | -0.001 | -5.783
-18.5 | -0.98 | 0.16735 | -0.002 | -5.856
-18 | -0.955 | 0.1529 | -0.003 | -6.246
-17.5 | -0.925 | 0.14683 | -0.003 | -6.297
-17 | -0.893 | 0.1439 | -0.004 | -6.205
-16.5 | -0.864 | 0.13069 | -0.005 | -6.614
-16 | -0.878 | 0.0863 | -0.007 | -10.174
-15.5 | -0.882 | 0.05924 | -0.008 | -14.88
-15 | -0.851 | 0.05547 | -0.009 | -15.345
-14.5 | -0.769 | 0.09093 | -0.009 | -8.453
-14 | -0.783 | 0.05613 | -0.011 | -13.957
-13.5 | -0.767 | 0.04447 | -0.013 | -17.25
-13 | -0.724 | 0.0508 | -0.013 | -14.246
-12.5 | -0.717 | 0.03454 | -0.015 | -20.764
-12 | -0.681 | 0.03596 | -0.016 | -18.939
-11.5 | -0.662 | 0.02712 | -0.018 | -24.424
-11 | -0.83 | 0.02277 | -0.019 | -36.445
-10.5 | -0.969 | 0.01964 | -0.02 | -49.365
-10 | -0.991 | 0.01754 | -0.021 | -56.482
-9.5 | -0.979 | 0.01595 | -0.023 | -61.4
-9 | -0.953 | 0.01428 | -0.024 | -66.737
-8.5 | -0.914 | 0.01304 | -0.025 | -70.136
-8 | -0.865 | 0.01215 | -0.027 | -71.212
-7.5 | -0.811 | 0.01084 | -0.028 | -74.813
-7 | -0.751 | 0.01024 | -0.029 | -73.285
-6.5 | -0.688 | 0.00967 | -0.03 | -71.143
-6 | -0.628 | 0.00889 | -0.032 | -70.677
-5.5 | -0.558 | 0.00841 | -0.033 | -66.435
-5 | -0.487 | 0.00797 | -0.034 | -61.182
-4.5 | -0.416 | 0.00763 | -0.036 | -54.536
-4 | -0.344 | 0.00727 | -0.037 | -47.319
-3.5 | -0.271 | 0.00694 | -0.038 | -39.1
-3 | -0.199 | 0.00668 | -0.039 | -29.741
-2.5 | -0.126 | 0.00647 | -0.04 | -19.455
-2 | -0.053 | 0.00628 | -0.042 | -8.433
-1.5 | 0.02 | 0.006 | -0.043 | 3.355
-1 | 0.093 | 0.00601 | -0.044 | 15.522
-0.5 | 0.167 | 0.00605 | -0.045 | 27.506
0 | 0.24 | 0.00612 | -0.046 | 39.145
0.5 | 0.313 | 0.00618 | -0.048 | 50.656
1 | 0.384 | 0.00626 | -0.049 | 61.439
1.5 | 0.457 | 0.00633 | -0.05 | 72.169
2 | 0.529 | 0.00643 | -0.051 | 82.334
2.5 | 0.602 | 0.00698 | -0.052 | 86.256
3 | 0.674 | 0.00743 | -0.054 | 90.735
3.5 | 0.746 | 0.0078 | -0.055 | 95.641
4 | 0.818 | 0.00828 | -0.056 | 98.768
4.5 | 0.889 | 0.009 | -0.057 | 98.774
5 | 0.948 | 0.0097 | -0.058 | 97.724
5.5 | 1.015 | 0.01033 | -0.059 | 98.275
6 | 1.08 | 0.01096 | -0.06 | 98.568
6.5 | 1.144 | 0.01176 | -0.061 | 97.286
7 | 1.205 | 0.01264 | -0.062 | 95.367
7.5 | 1.26 | 0.01348 | -0.063 | 93.465
8 | 1.308 | 0.0144 | -0.063 | 90.833
8.5 | 1.347 | 0.01558 | -0.064 | 86.479
9 | 1.372 | 0.01789 | -0.065 | 76.713
9.5 | 1.382 | 0.01945 | -0.066 | 71.039
10 | 1.362 | 0.02107 | -0.067 | 64.641
10.5 | 1.273 | 0.02435 | -0.067 | 52.288
11 | 0.863 | 0.0267 | -0.068 | 32.307
11.5 | 0.884 | 0.03327 | -0.067 | 26.574
12 | 0.914 | 0.03514 | -0.068 | 26.017
12.5 | 0.945 | 0.0362 | -0.069 | 26.111
13 | 0.962 | 0.04472 | -0.068 | 21.515
13.5 | 1.004 | 0.04059 | -0.07 | 24.738
14 | 1.023 | 0.04875 | -0.07 | 20.977
14.5 | 1.064 | 0.04448 | -0.072 | 23.912

## 127. Re 14M Mach 0.50 (2)
BIGFOIL.COM POLAR EXPORT
NACA63A220
NACA63A220 |  |  |  | Cl Max: | 1.3684 | at alpha= | 15.5 | deg
XFOIL ncrit=9 |  |  |  | L/D Max: | 117.688 | at alpha= | 4 | deg
Re: | 14000000 |  |  | Cd Min: | 0.06472 | at alpha= | 15.5 | deg
Mach: | 0.5 |  |  | Cl=0 at alpha= | -99 | deg
|  |  |  | @ Cl=0.1, Cd= | 0.0047
|  |  |  | @ Cl=0.4, Cd= | 0.0049248
|  |  |  | @ Cl=0.6, Cd= | 0.0055042
alpha (deg) | Cl | Cd | Cm | Cl/Cd
0 | 0.1344 | 0.0047 | -0.028 | 28.5957
0.5 | 0.2034 | 0.00475 | -0.0285 | 42.8211
1 | 0.2871 | 0.00478 | -0.0321 | 60.0628
1.5 | 0.3623 | 0.00486 | -0.0338 | 74.5473
2 | 0.4321 | 0.00498 | -0.0344 | 86.7671
2.5 | 0.493 | 0.00528 | -0.0332 | 93.3712
3 | 0.5627 | 0.00536 | -0.0335 | 104.9813
3.5 | 0.6248 | 0.0056 | -0.0323 | 111.5714
4 | 0.6873 | 0.00584 | -0.0311 | 117.6884
4.5 | 0.7204 | 0.00664 | -0.0245 | 108.494
5 | 0.7733 | 0.00705 | -0.0216 | 109.6879
5.5 | 0.8088 | 0.00789 | -0.0158 | 102.5095
6 | 0.8504 | 0.00868 | -0.0111 | 97.9724
6.5 | 0.8822 | 0.00983 | -0.0054 | 89.7457
7 | 0.9285 | 0.0107 | -0.0019 | 86.7757
7.5 | 0.9562 | 0.0123 | 0.0035 | 77.7398
8 | 1.0098 | 0.01316 | 0.0058 | 76.7325
8.5 | 0.9982 | 0.01685 | 0.014 | 59.2404
9 | 1.0493 | 0.0181 | 0.0161 | 57.9724
9.5 | 1.075 | 0.02069 | 0.0199 | 51.9575
10 | 1.1191 | 0.02248 | 0.0223 | 49.782
10.5 | 1.1648 | 0.02429 | 0.0246 | 47.9539
11 | 1.2014 | 0.02668 | 0.0273 | 45.03
11.5 | 1.2123 | 0.03062 | 0.031 | 39.5918
12 | 1.2387 | 0.03388 | 0.0337 | 36.5614
14 | 1.3389 | 0.04867 | 0.0427 | 27.5098
15 | 1.3616 | 0.05892 | 0.0458 | 23.1093
15.5 | 1.3684 | 0.06472 | 0.0467 | 21.1434

## 128. Re 16M Mach 0.00 (1)
BIGFOIL.COM POLAR EXPORT
NACA63A220
NACA63A220 |  |  |  | Cl Max: | 1.659 | at alpha= | 16 | deg
JavaFoil+Calcfoil stall+Eppler ext transition |  |  |  | L/D Max: | 116.726 | at alpha= | 7.5 | deg
Re: | 16000000 |  |  | Cd Min: | 0.00568 | at alpha= | -1 | deg
Mach: | 0 |  |  | Cl=0 at alpha= | -1.6349 | deg
|  |  |  | @ Cl=0.1, Cd= | 0.0056891
|  |  |  | @ Cl=0.4, Cd= | 0.005881
|  |  |  | @ Cl=0.6, Cd= | 0.0066619
alpha (deg) | Cl | Cd | Cm | Cl/Cd
-20 | -1.351 | 0.04733 | 0 | -28.544
-19.5 | -1.363 | 0.04332 | -0.001 | -31.47
-19 | -1.374 | 0.03887 | -0.002 | -35.362
-18.5 | -1.38 | 0.03598 | -0.003 | -38.362
-18 | -1.385 | 0.03271 | -0.004 | -42.341
-17.5 | -1.386 | 0.02997 | -0.004 | -46.243
-17 | -1.383 | 0.02752 | -0.005 | -50.266
-16.5 | -1.377 | 0.02552 | -0.006 | -53.942
-16 | -1.367 | 0.02361 | -0.007 | -57.912
-15.5 | -1.355 | 0.02187 | -0.008 | -61.952
-15 | -1.34 | 0.01987 | -0.009 | -67.439
-14.5 | -1.32 | 0.01847 | -0.01 | -71.477
-14 | -1.298 | 0.01713 | -0.011 | -75.768
-13.5 | -1.274 | 0.01577 | -0.012 | -80.754
-13 | -1.247 | 0.01445 | -0.013 | -86.354
-12.5 | -1.214 | 0.01362 | -0.014 | -89.161
-12 | -1.177 | 0.01284 | -0.015 | -91.638
-11.5 | -1.135 | 0.01223 | -0.016 | -92.83
-11 | -1.091 | 0.01165 | -0.017 | -93.63
-10.5 | -1.044 | 0.01115 | -0.018 | -93.645
-10 | -0.996 | 0.01067 | -0.019 | -93.315
-9.5 | -0.946 | 0.0087 | -0.02 | -108.704
-9 | -0.9 | 0.00953 | -0.022 | -94.474
-8.5 | -0.844 | 0.0092 | -0.023 | -91.701
-8 | -0.787 | 0.0085 | -0.024 | -92.511
-7.5 | -0.728 | 0.00818 | -0.025 | -88.967
-7 | -0.669 | 0.00795 | -0.026 | -84.167
-6.5 | -0.609 | 0.00772 | -0.027 | -78.788
-6 | -0.548 | 0.00745 | -0.028 | -73.541
-5.5 | -0.486 | 0.00721 | -0.029 | -67.404
-5 | -0.424 | 0.00697 | -0.03 | -60.804
-4.5 | -0.361 | 0.00675 | -0.031 | -53.504
-4 | -0.298 | 0.00657 | -0.032 | -45.382
-3.5 | -0.235 | 0.00638 | -0.033 | -36.906
-3 | -0.172 | 0.00619 | -0.034 | -27.833
-2.5 | -0.109 | 0.00606 | -0.035 | -18.018
-2 | -0.046 | 0.00596 | -0.036 | -7.695
-1.5 | 0.017 | 0.00583 | -0.037 | 2.987
-1 | 0.081 | 0.00568 | -0.038 | 14.234
-0.5 | 0.144 | 0.00571 | -0.039 | 25.236
0 | 0.208 | 0.00571 | -0.04 | 36.355
0.5 | 0.271 | 0.00577 | -0.041 | 46.938
1 | 0.333 | 0.00583 | -0.042 | 57.138
1.5 | 0.396 | 0.00586 | -0.043 | 67.594
2 | 0.459 | 0.00619 | -0.044 | 74.176
2.5 | 0.522 | 0.0064 | -0.045 | 81.599
3 | 0.585 | 0.0066 | -0.046 | 88.607
3.5 | 0.648 | 0.00686 | -0.047 | 94.357
4 | 0.71 | 0.00714 | -0.048 | 99.445
4.5 | 0.772 | 0.00744 | -0.049 | 103.79
5 | 0.834 | 0.0078 | -0.05 | 106.928
5.5 | 0.895 | 0.00808 | -0.051 | 110.783
6 | 0.956 | 0.00853 | -0.052 | 112.092
6.5 | 1.017 | 0.00894 | -0.053 | 113.675
7 | 1.076 | 0.00938 | -0.054 | 114.679
7.5 | 1.133 | 0.00971 | -0.055 | 116.726
8 | 1.179 | 0.01023 | -0.056 | 115.341
8.5 | 1.23 | 0.01068 | -0.057 | 115.137
9 | 1.28 | 0.01121 | -0.057 | 114.16
9.5 | 1.328 | 0.01186 | -0.058 | 111.992
10 | 1.373 | 0.01256 | -0.059 | 109.296
10.5 | 1.415 | 0.01357 | -0.06 | 104.333
11 | 1.456 | 0.0141 | -0.061 | 103.257
11.5 | 1.494 | 0.01479 | -0.061 | 101.015
12 | 1.528 | 0.01554 | -0.062 | 98.317
12.5 | 1.558 | 0.01643 | -0.063 | 94.809
13 | 1.585 | 0.0173 | -0.064 | 91.566
13.5 | 1.608 | 0.01834 | -0.064 | 87.648
14 | 1.627 | 0.01937 | -0.065 | 83.999
14.5 | 1.643 | 0.0206 | -0.065 | 79.767
15 | 1.653 | 0.02186 | -0.066 | 75.63
15.5 | 1.658 | 0.02319 | -0.067 | 71.48
16 | 1.659 | 0.02468 | -0.067 | 67.196
16.5 | 1.653 | 0.0267 | -0.068 | 61.913
17 | 1.646 | 0.02838 | -0.068 | 57.991
17.5 | 1.634 | 0.03044 | -0.069 | 53.688
18 | 1.619 | 0.03288 | -0.069 | 49.223
18.5 | 1.601 | 0.03525 | -0.07 | 45.42
19 | 1.579 | 0.03839 | -0.07 | 41.135
19.5 | 1.556 | 0.04134 | -0.07 | 37.628
20 | 1.53 | 0.04446 | -0.071 | 34.414

## 129. Re 16M Mach 0.00 (2)
BIGFOIL.COM POLAR EXPORT
NACA63A220
NACA63A220 |  |  |  | Cl Max: | 1.6214 | at alpha= | 20 | deg
XFOIL ncrit=9 |  |  |  | L/D Max: | 111.131 | at alpha= | 7 | deg
Re: | 16000000 |  |  | Cd Min: | 0.05124 | at alpha= | 20 | deg
Mach: | 0 |  |  | Cl=0 at alpha= | -1.104 | deg
|  |  |  | @ Cl=0.1, Cd= | 0.0044831
|  |  |  | @ Cl=0.4, Cd= | 0.0048041
|  |  |  | @ Cl=0.6, Cd= | 0.0057156
alpha (deg) | Cl | Cd | Cm | Cl/Cd
-20 | -1.4995 | 0.03767 | -0.0685 | -39.8062
-19.5 | -1.4864 | 0.03452 | -0.0679 | -43.0591
-19 | -1.4721 | 0.03149 | -0.0674 | -46.7482
-18.5 | -1.4482 | 0.0289 | -0.0677 | -50.1107
-18 | -1.4251 | 0.0264 | -0.0675 | -53.9811
-17.5 | -1.3969 | 0.02401 | -0.068 | -58.1799
-17 | -1.3711 | 0.02198 | -0.0675 | -62.3794
-16.5 | -1.3475 | 0.02007 | -0.0662 | -67.14
-16 | -1.3203 | 0.01846 | -0.0649 | -71.5222
-15.5 | -1.2941 | 0.0168 | -0.0635 | -77.0298
-15 | -1.2579 | 0.01575 | -0.0627 | -79.8667
-14.5 | -1.227 | 0.0145 | -0.0613 | -84.6207
-14 | -1.194 | 0.01346 | -0.0597 | -88.7073
-13.5 | -1.1582 | 0.01263 | -0.0581 | -91.7023
-13 | -1.1222 | 0.01188 | -0.0561 | -94.4613
-12.5 | -1.083 | 0.0113 | -0.0544 | -95.8407
-12 | -1.0452 | 0.01072 | -0.0523 | -97.5
-11.5 | -1.0055 | 0.01023 | -0.0502 | -98.2893
-11 | -0.9633 | 0.00983 | -0.0484 | -97.9959
-10.5 | -0.9183 | 0.00949 | -0.047 | -96.765
-10 | -0.8735 | 0.00911 | -0.0454 | -95.8836
-9.5 | -0.829 | 0.00874 | -0.0437 | -94.8513
-9 | -0.7882 | 0.00834 | -0.0412 | -94.5084
-8.5 | -0.7478 | 0.00805 | -0.0384 | -92.8944
-8 | -0.6991 | 0.00774 | -0.0374 | -90.323
-7.5 | -0.6502 | 0.00741 | -0.0363 | -87.7463
-7 | -0.5994 | 0.00713 | -0.0356 | -84.0673
-6.5 | -0.5468 | 0.00693 | -0.0353 | -78.9033
-6 | -0.4984 | 0.00657 | -0.034 | -75.86
-5.5 | -0.4445 | 0.00643 | -0.0339 | -69.1291
-5 | -0.395 | 0.00614 | -0.0328 | -64.3322
-4.5 | -0.3454 | 0.00587 | -0.0318 | -58.8416
-4 | -0.2921 | 0.00573 | -0.0314 | -50.9773
-3.5 | -0.2478 | 0.00532 | -0.0293 | -46.5789
-3 | -0.197 | 0.00512 | -0.0283 | -38.4766
-2.5 | -0.1483 | 0.00487 | -0.027 | -30.4517
-2 | -0.0976 | 0.00465 | -0.0261 | -20.9892
-1.5 | -0.0438 | 0.00455 | -0.0258 | -9.6264
-1 | 0.0115 | 0.00454 | -0.0258 | 2.533
-0.5 | 0.068 | 0.00451 | -0.0261 | 15.0776
0 | 0.1275 | 0.00446 | -0.0272 | 28.5874
0.5 | 0.1875 | 0.0045 | -0.0283 | 41.6667
1 | 0.2516 | 0.0045 | -0.0303 | 55.9111
1.5 | 0.3264 | 0.0046 | -0.0348 | 70.9565
2 | 0.3898 | 0.00475 | -0.0368 | 82.0632
2.5 | 0.4464 | 0.00505 | -0.0373 | 88.396
3 | 0.5043 | 0.00512 | -0.0379 | 98.4961
3.5 | 0.5574 | 0.00534 | -0.0377 | 104.382
4 | 0.6039 | 0.00575 | -0.036 | 105.0261
4.5 | 0.6483 | 0.0062 | -0.034 | 104.5645
5 | 0.7006 | 0.00641 | -0.0336 | 109.298
5.5 | 0.744 | 0.0069 | -0.0315 | 107.8261
6 | 0.793 | 0.00719 | -0.0305 | 110.2921
6.5 | 0.8354 | 0.00769 | -0.0283 | 108.6346
7 | 0.8846 | 0.00796 | -0.0274 | 111.1307
7.5 | 0.9251 | 0.00842 | -0.0249 | 109.8694
8 | 0.9703 | 0.00875 | -0.0234 | 110.8914
8.5 | 1.0025 | 0.00948 | -0.0197 | 105.7489
9 | 1.0446 | 0.00993 | -0.0178 | 105.1964
9.5 | 1.0843 | 0.01047 | -0.0157 | 103.5626
10 | 1.1198 | 0.01118 | -0.013 | 100.161
10.5 | 1.164 | 0.0116 | -0.0118 | 100.3448
11 | 1.2005 | 0.01233 | -0.0096 | 97.3642
11.5 | 1.231 | 0.01336 | -0.0067 | 92.1407
12 | 1.2615 | 0.01444 | -0.0041 | 87.3615
12.5 | 1.294 | 0.01553 | -0.002 | 83.3226
13 | 1.3274 | 0.01662 | -0.0001 | 79.8676
13.5 | 1.3559 | 0.01803 | 0.002 | 75.2024
14 | 1.3859 | 0.01945 | 0.0038 | 71.2545
14.5 | 1.4141 | 0.02102 | 0.0055 | 67.274
15 | 1.4392 | 0.02291 | 0.0072 | 62.8197
16 | 1.4932 | 0.02671 | 0.0095 | 55.9042
16.5 | 1.5126 | 0.02924 | 0.011 | 51.7305
17 | 1.5346 | 0.03164 | 0.0122 | 48.5019
17.5 | 1.5551 | 0.03422 | 0.0133 | 45.4442
18 | 1.5666 | 0.03757 | 0.0146 | 41.6982
18.5 | 1.5844 | 0.04053 | 0.0154 | 39.092
19 | 1.5981 | 0.04388 | 0.0161 | 36.4198
19.5 | 1.6117 | 0.04737 | 0.0166 | 34.0236
20 | 1.6214 | 0.05124 | 0.017 | 31.6432

## 130. Re 16M Mach 0.10 (1)
BIGFOIL.COM POLAR EXPORT
NACA63A220
NACA63A220 |  |  |  | Cl Max: | 1.645 | at alpha= | 15.5 | deg
JavaFoil+Calcfoil stall+Eppler ext transition |  |  |  | L/D Max: | 115.624 | at alpha= | 7.5 | deg
Re: | 16000000 |  |  | Cd Min: | 0.00568 | at alpha= | -1 | deg
Mach: | 0.1 |  |  | Cl=0 at alpha= | -1.6406 | deg
|  |  |  | @ Cl=0.1, Cd= | 0.0056919
|  |  |  | @ Cl=0.4, Cd= | 0.0059003
|  |  |  | @ Cl=0.6, Cd= | 0.0066757
alpha (deg) | Cl | Cd | Cm | Cl/Cd
-20 | -1.311 | 0.04992 | 0 | -26.268
-19.5 | -1.327 | 0.04568 | -0.001 | -29.057
-19 | -1.343 | 0.0406 | -0.002 | -33.082
-18.5 | -1.353 | 0.03749 | -0.003 | -36.088
-18 | -1.359 | 0.03476 | -0.004 | -39.101
-17.5 | -1.365 | 0.03102 | -0.004 | -44.013
-17 | -1.366 | 0.02841 | -0.005 | -48.081
-16.5 | -1.362 | 0.02631 | -0.006 | -51.787
-16 | -1.356 | 0.02433 | -0.007 | -55.714
-15.5 | -1.345 | 0.02252 | -0.008 | -59.743
-15 | -1.333 | 0.0204 | -0.009 | -65.336
-14.5 | -1.315 | 0.01894 | -0.01 | -69.424
-14 | -1.294 | 0.01761 | -0.011 | -73.501
-13.5 | -1.27 | 0.01628 | -0.012 | -78.052
-13 | -1.246 | 0.0148 | -0.013 | -84.165
-12.5 | -1.214 | 0.01385 | -0.014 | -87.665
-12 | -1.178 | 0.01304 | -0.015 | -90.377
-11.5 | -1.137 | 0.01239 | -0.016 | -91.773
-11 | -1.093 | 0.01179 | -0.017 | -92.692
-10.5 | -1.047 | 0.01127 | -0.018 | -92.843
-10 | -0.998 | 0.01082 | -0.019 | -92.302
-9.5 | -0.949 | 0.01031 | -0.02 | -92.034
-9 | -0.904 | 0.00965 | -0.022 | -93.629
-8.5 | -0.848 | 0.00922 | -0.023 | -91.957
-8 | -0.79 | 0.00857 | -0.024 | -92.211
-7.5 | -0.732 | 0.00825 | -0.025 | -88.625
-7 | -0.672 | 0.008 | -0.026 | -83.978
-6.5 | -0.611 | 0.00774 | -0.027 | -79.009
-6 | -0.55 | 0.00749 | -0.028 | -73.425
-5.5 | -0.488 | 0.00721 | -0.029 | -67.691
-5 | -0.426 | 0.00699 | -0.03 | -60.865
-4.5 | -0.363 | 0.00679 | -0.031 | -53.464
-4 | -0.3 | 0.00661 | -0.032 | -45.357
-3.5 | -0.237 | 0.00638 | -0.033 | -37.068
-3 | -0.173 | 0.00619 | -0.034 | -27.97
-2.5 | -0.11 | 0.00609 | -0.035 | -18.018
-2 | -0.046 | 0.00598 | -0.036 | -7.708
-1.5 | 0.018 | 0.00584 | -0.037 | 3.001
-1 | 0.081 | 0.00568 | -0.038 | 14.301
-0.5 | 0.145 | 0.00572 | -0.039 | 25.352
0 | 0.209 | 0.00571 | -0.04 | 36.523
0.5 | 0.272 | 0.00577 | -0.041 | 47.157
1 | 0.335 | 0.00584 | -0.043 | 57.397
1.5 | 0.398 | 0.00589 | -0.044 | 67.589
2 | 0.462 | 0.00622 | -0.045 | 74.225
2.5 | 0.525 | 0.0064 | -0.046 | 81.945
3 | 0.588 | 0.00663 | -0.047 | 88.708
3.5 | 0.651 | 0.00687 | -0.048 | 94.695
4 | 0.714 | 0.0072 | -0.049 | 99.165
4.5 | 0.776 | 0.00749 | -0.05 | 103.573
5 | 0.838 | 0.00782 | -0.051 | 107.129
5.5 | 0.9 | 0.00818 | -0.052 | 109.968
6 | 0.961 | 0.00857 | -0.053 | 112.144
6.5 | 1.021 | 0.00898 | -0.054 | 113.78
7 | 1.081 | 0.00943 | -0.055 | 114.597
7.5 | 1.139 | 0.00985 | -0.056 | 115.624
8 | 1.183 | 0.01031 | -0.056 | 114.785
8.5 | 1.235 | 0.01078 | -0.057 | 114.527
9 | 1.284 | 0.01132 | -0.058 | 113.509
9.5 | 1.332 | 0.01198 | -0.058 | 111.199
10 | 1.377 | 0.01264 | -0.059 | 108.972
10.5 | 1.419 | 0.01373 | -0.06 | 103.345
11 | 1.459 | 0.01428 | -0.061 | 102.169
11.5 | 1.496 | 0.01499 | -0.062 | 99.758
12 | 1.529 | 0.0158 | -0.062 | 96.77
12.5 | 1.558 | 0.01672 | -0.063 | 93.162
13 | 1.583 | 0.01761 | -0.064 | 89.886
13.5 | 1.605 | 0.01859 | -0.064 | 86.322
14 | 1.622 | 0.01988 | -0.065 | 81.585
14.5 | 1.636 | 0.02106 | -0.066 | 77.678
15 | 1.643 | 0.02237 | -0.066 | 73.475
15.5 | 1.645 | 0.02394 | -0.067 | 68.703
16 | 1.642 | 0.02542 | -0.067 | 64.601
16.5 | 1.633 | 0.02755 | -0.068 | 59.27
17 | 1.622 | 0.02932 | -0.068 | 55.319
17.5 | 1.606 | 0.03171 | -0.069 | 50.637
18 | 1.587 | 0.03408 | -0.069 | 46.56
18.5 | 1.565 | 0.03658 | -0.07 | 42.777
19 | 1.538 | 0.04008 | -0.07 | 38.375
19.5 | 1.51 | 0.04316 | -0.07 | 34.983
20 | 1.479 | 0.04652 | -0.071 | 31.801

## 131. Re 16M Mach 0.10 (2)
BIGFOIL.COM POLAR EXPORT
NACA63A220
NACA63A220 |  |  |  | Cl Max: | 1.614 | at alpha= | 20 | deg
XFOIL ncrit=9 |  |  |  | L/D Max: | 110.875 | at alpha= | 7 | deg
Re: | 16000000 |  |  | Cd Min: | 0.05379 | at alpha= | 20 | deg
Mach: | 0.1 |  |  | Cl=0 at alpha= | -1.1007 | deg
|  |  |  | @ Cl=0.1, Cd= | 0.0044832
|  |  |  | @ Cl=0.4, Cd= | 0.0048001
|  |  |  | @ Cl=0.6, Cd= | 0.0056997
alpha (deg) | Cl | Cd | Cm | Cl/Cd
-20 | -1.4939 | 0.0398 | -0.0706 | -37.5352
-19.5 | -1.479 | 0.03666 | -0.0702 | -40.3437
-19 | -1.4675 | 0.03331 | -0.0696 | -44.0558
-18.5 | -1.4446 | 0.03053 | -0.0699 | -47.3174
-18 | -1.4234 | 0.02778 | -0.0697 | -51.2383
-17.5 | -1.3986 | 0.02517 | -0.0698 | -55.5662
-17 | -1.37 | 0.02301 | -0.0698 | -59.5393
-16.5 | -1.3457 | 0.02108 | -0.0685 | -63.8378
-16 | -1.3196 | 0.01931 | -0.0672 | -68.3376
-15.5 | -1.2944 | 0.01753 | -0.0657 | -73.8391
-15 | -1.2584 | 0.01638 | -0.0649 | -76.8254
-14.5 | -1.2274 | 0.01504 | -0.0634 | -81.609
-14 | -1.195 | 0.01387 | -0.0618 | -86.1572
-13.5 | -1.1596 | 0.01295 | -0.0602 | -89.5444
-13 | -1.1233 | 0.01215 | -0.0583 | -92.4527
-12.5 | -1.0845 | 0.01151 | -0.0565 | -94.2224
-12 | -1.0465 | 0.0109 | -0.0543 | -96.0092
-11.5 | -1.0074 | 0.01036 | -0.0521 | -97.2394
-11 | -0.9654 | 0.00993 | -0.0501 | -97.2205
-10.5 | -0.9212 | 0.00957 | -0.0484 | -96.2591
-10 | -0.8759 | 0.00919 | -0.0469 | -95.3101
-9.5 | -0.8313 | 0.0088 | -0.0451 | -94.4659
-9 | -0.7894 | 0.00839 | -0.0427 | -94.0882
-8.5 | -0.7478 | 0.00809 | -0.04 | -92.4351
-8 | -0.7017 | 0.00779 | -0.0383 | -90.077
-7.5 | -0.6525 | 0.00746 | -0.0372 | -87.4665
-7 | -0.6017 | 0.00717 | -0.0364 | -83.9191
-6.5 | -0.5489 | 0.00696 | -0.0359 | -78.8649
-6 | -0.5003 | 0.0066 | -0.0347 | -75.803
-5.5 | -0.4464 | 0.00645 | -0.0344 | -69.2093
-5 | -0.3967 | 0.00615 | -0.0333 | -64.5041
-4.5 | -0.3469 | 0.00589 | -0.0322 | -58.8964
-4 | -0.2935 | 0.00574 | -0.0317 | -51.1324
-3.5 | -0.249 | 0.00533 | -0.0295 | -46.7167
-3 | -0.1982 | 0.00513 | -0.0285 | -38.6355
-2.5 | -0.1495 | 0.00487 | -0.0272 | -30.6982
-2 | -0.0985 | 0.00465 | -0.0262 | -21.1828
-1.5 | -0.0444 | 0.00455 | -0.0259 | -9.7582
-1 | 0.0112 | 0.00454 | -0.0259 | 2.467
-0.5 | 0.068 | 0.00451 | -0.0262 | 15.0776
0 | 0.1278 | 0.00446 | -0.0272 | 28.6547
0.5 | 0.188 | 0.0045 | -0.0283 | 41.7778
1 | 0.2531 | 0.0045 | -0.0304 | 56.2444
1.5 | 0.3277 | 0.0046 | -0.0348 | 71.2391
2 | 0.3909 | 0.00475 | -0.0366 | 82.2947
2.5 | 0.4472 | 0.00506 | -0.037 | 88.3794
3 | 0.5056 | 0.00512 | -0.0377 | 98.75
3.5 | 0.559 | 0.00535 | -0.0374 | 104.486
4 | 0.6059 | 0.00575 | -0.0358 | 105.3739
4.5 | 0.6504 | 0.00621 | -0.0336 | 104.7343
5 | 0.7031 | 0.00643 | -0.0333 | 109.3468
5.5 | 0.7467 | 0.00692 | -0.0311 | 107.9046
6 | 0.7958 | 0.00722 | -0.03 | 110.2216
6.5 | 0.8384 | 0.00772 | -0.0278 | 108.601
7 | 0.887 | 0.008 | -0.0267 | 110.875
7.5 | 0.9273 | 0.00848 | -0.0241 | 109.3514
8 | 0.9725 | 0.00882 | -0.0224 | 110.2608
8.5 | 1.0044 | 0.00958 | -0.0186 | 104.8434
9 | 1.0459 | 0.01006 | -0.0166 | 103.9662
9.5 | 1.0861 | 0.01061 | -0.0144 | 102.3657
10 | 1.1209 | 0.01137 | -0.0116 | 98.584
10.5 | 1.1659 | 0.01181 | -0.0105 | 98.7214
11 | 1.2024 | 0.01257 | -0.0082 | 95.6563
11.5 | 1.2318 | 0.01369 | -0.0051 | 89.9781
12 | 1.2616 | 0.01486 | -0.0024 | 84.8991
12.5 | 1.2946 | 0.01599 | -0.0003 | 80.9631
13 | 1.3279 | 0.01714 | 0.0016 | 77.4737
13.5 | 1.3553 | 0.01869 | 0.0038 | 72.5147
14 | 1.3853 | 0.02018 | 0.0056 | 68.6472
14.5 | 1.4135 | 0.02186 | 0.0073 | 64.6615
15 | 1.4388 | 0.02381 | 0.009 | 60.4284
16 | 1.4921 | 0.02783 | 0.0113 | 53.6148
16.5 | 1.5126 | 0.03038 | 0.0128 | 49.7893
17 | 1.533 | 0.03298 | 0.014 | 46.4827
17.5 | 1.5523 | 0.03576 | 0.0151 | 43.4088
18 | 1.5617 | 0.03943 | 0.0164 | 39.6069
18.5 | 1.5786 | 0.04256 | 0.0172 | 37.0912
19 | 1.593 | 0.04599 | 0.0178 | 34.638
19.5 | 1.6058 | 0.04966 | 0.0183 | 32.3359
20 | 1.614 | 0.05379 | 0.0187 | 30.0056

## 132. Re 16M Mach 0.25 (1)
BIGFOIL.COM POLAR EXPORT
NACA63A220
NACA63A220 |  |  |  | Cl Max: | 1.575 | at alpha= | 14 | deg
JavaFoil+Calcfoil stall+Eppler ext transition |  |  |  | L/D Max: | 111.809 | at alpha= | 6.5 | deg
Re: | 16000000 |  |  | Cd Min: | 0.00573 | at alpha= | -1 | deg
Mach: | 0.25 |  |  | Cl=0 at alpha= | -1.6385 | deg
|  |  |  | @ Cl=0.1, Cd= | 0.0057455
|  |  |  | @ Cl=0.4, Cd= | 0.0059217
|  |  |  | @ Cl=0.6, Cd= | 0.0067846
alpha (deg) | Cl | Cd | Cm | Cl/Cd
-20 | -0.96 | 0.08365 | 0 | -11.476
-19.5 | -1.017 | 0.07077 | -0.001 | -14.365
-19 | -1.068 | 0.06045 | -0.002 | -17.674
-18.5 | -1.115 | 0.05214 | -0.003 | -21.383
-18 | -1.154 | 0.04633 | -0.004 | -24.911
-17.5 | -1.19 | 0.04034 | -0.005 | -29.501
-17 | -1.218 | 0.03608 | -0.005 | -33.758
-16.5 | -1.239 | 0.03282 | -0.006 | -37.769
-16 | -1.256 | 0.02925 | -0.007 | -42.948
-15.5 | -1.266 | 0.02662 | -0.008 | -47.543
-15 | -1.269 | 0.02446 | -0.009 | -51.886
-14.5 | -1.267 | 0.02216 | -0.01 | -57.195
-14 | -1.26 | 0.02021 | -0.011 | -62.328
-13.5 | -1.246 | 0.01864 | -0.012 | -66.861
-13 | -1.227 | 0.01724 | -0.013 | -71.2
-12.5 | -1.205 | 0.01573 | -0.014 | -76.655
-12 | -1.179 | 0.01442 | -0.016 | -81.728
-11.5 | -1.143 | 0.01353 | -0.017 | -84.497
-11 | -1.104 | 0.01273 | -0.018 | -86.701
-10.5 | -1.06 | 0.01209 | -0.019 | -87.721
-10 | -1.014 | 0.01144 | -0.02 | -88.614
-9.5 | -0.964 | 0.01091 | -0.021 | -88.432
-9 | -0.913 | 0.01043 | -0.022 | -87.513
-8.5 | -0.867 | 0.00968 | -0.023 | -89.59
-8 | -0.809 | 0.00933 | -0.024 | -86.742
-7.5 | -0.75 | 0.00858 | -0.025 | -87.361
-7 | -0.689 | 0.00823 | -0.027 | -83.706
-6.5 | -0.628 | 0.00791 | -0.028 | -79.319
-6 | -0.565 | 0.00767 | -0.029 | -73.69
-5.5 | -0.501 | 0.00739 | -0.03 | -67.892
-5 | -0.437 | 0.00713 | -0.031 | -61.315
-4.5 | -0.373 | 0.00688 | -0.032 | -54.15
-4 | -0.308 | 0.00672 | -0.033 | -45.852
-3.5 | -0.243 | 0.00652 | -0.034 | -37.274
-3 | -0.178 | 0.00629 | -0.035 | -28.301
-2.5 | -0.113 | 0.00614 | -0.036 | -18.35
-2 | -0.047 | 0.00603 | -0.037 | -7.851
-1.5 | 0.018 | 0.00592 | -0.038 | 3.041
-1 | 0.083 | 0.00573 | -0.039 | 14.566
-0.5 | 0.149 | 0.00579 | -0.04 | 25.708
0 | 0.214 | 0.00579 | -0.042 | 37.026
0.5 | 0.28 | 0.00586 | -0.043 | 47.777
1 | 0.344 | 0.00587 | -0.044 | 58.594
1.5 | 0.409 | 0.00593 | -0.045 | 68.978
2 | 0.474 | 0.0063 | -0.046 | 75.312
2.5 | 0.539 | 0.00655 | -0.047 | 82.311
3 | 0.604 | 0.0068 | -0.048 | 88.854
3.5 | 0.669 | 0.00705 | -0.049 | 94.907
4 | 0.733 | 0.00734 | -0.05 | 99.803
4.5 | 0.797 | 0.00771 | -0.051 | 103.403
5 | 0.861 | 0.00811 | -0.052 | 106.094
5.5 | 0.924 | 0.00851 | -0.053 | 108.613
6 | 0.987 | 0.0089 | -0.054 | 110.807
6.5 | 1.048 | 0.00938 | -0.055 | 111.809
7 | 1.104 | 0.00998 | -0.056 | 110.582
7.5 | 1.155 | 0.01036 | -0.056 | 111.461
8 | 1.209 | 0.01087 | -0.057 | 111.19
8.5 | 1.26 | 0.0114 | -0.058 | 110.564
9 | 1.31 | 0.01198 | -0.059 | 109.28
9.5 | 1.356 | 0.01274 | -0.06 | 106.404
10 | 1.398 | 0.01404 | -0.061 | 99.589
10.5 | 1.437 | 0.0148 | -0.062 | 97.146
11 | 1.473 | 0.01557 | -0.062 | 94.56
11.5 | 1.502 | 0.0164 | -0.063 | 91.624
12 | 1.528 | 0.01735 | -0.064 | 88.046
12.5 | 1.548 | 0.01845 | -0.065 | 83.866
13 | 1.562 | 0.0197 | -0.065 | 79.287
13.5 | 1.572 | 0.02095 | -0.066 | 75.01
14 | 1.575 | 0.02241 | -0.067 | 70.26
14.5 | 1.571 | 0.02406 | -0.067 | 65.304
15 | 1.556 | 0.02595 | -0.068 | 59.958
15.5 | 1.532 | 0.02824 | -0.068 | 54.256
16 | 1.502 | 0.03078 | -0.068 | 48.78
16.5 | 1.465 | 0.03325 | -0.069 | 44.052
17 | 1.42 | 0.03646 | -0.069 | 38.961
17.5 | 1.37 | 0.03974 | -0.07 | 34.486
18 | 1.314 | 0.0436 | -0.07 | 30.131
18.5 | 1.252 | 0.04789 | -0.07 | 26.139
19 | 1.182 | 0.05425 | -0.07 | 21.794

## 133. Re 16M Mach 0.25 (2)
BIGFOIL.COM POLAR EXPORT
NACA63A220
NACA63A220 |  |  |  | Cl Max: | 1.5724 | at alpha= | 19.5 | deg
XFOIL ncrit=9 |  |  |  | L/D Max: | 110.272 | at alpha= | 6 | deg
Re: | 16000000 |  |  | Cd Min: | 0.06803 | at alpha= | 20 | deg
Mach: | 0.25 |  |  | Cl=0 at alpha= | -1.0833 | deg
|  |  |  | @ Cl=0.1, Cd= | 0.0045093
|  |  |  | @ Cl=0.4, Cd= | 0.0047913
|  |  |  | @ Cl=0.6, Cd= | 0.00562
alpha (deg) | Cl | Cd | Cm | Cl/Cd
-20 | -1.4463 | 0.05345 | -0.0803 | -27.0589
-19.5 | -1.4337 | 0.04939 | -0.0803 | -29.0281
-19 | -1.4298 | 0.04471 | -0.0803 | -31.9794
-18.5 | -1.4189 | 0.04034 | -0.0807 | -35.1735
-18 | -1.4038 | 0.03629 | -0.0812 | -38.6828
-17.5 | -1.3668 | 0.03346 | -0.0827 | -40.8488
-17 | -1.3537 | 0.0298 | -0.0817 | -45.4262
-16.5 | -1.3357 | 0.02696 | -0.0802 | -49.5438
-16 | -1.3152 | 0.02439 | -0.0787 | -53.9237
-15.5 | -1.2917 | 0.02209 | -0.0771 | -58.4744
-15 | -1.2588 | 0.02035 | -0.0759 | -61.8575
-14.5 | -1.2291 | 0.0185 | -0.0744 | -66.4378
-14 | -1.1979 | 0.01679 | -0.0728 | -71.346
-13.5 | -1.1632 | 0.01535 | -0.0712 | -75.7785
-13 | -1.1306 | 0.01393 | -0.0691 | -81.163
-12.5 | -1.0926 | 0.0129 | -0.0671 | -84.6977
-12 | -1.0539 | 0.01203 | -0.0649 | -87.606
-11.5 | -1.0147 | 0.01126 | -0.0624 | -90.1155
-11 | -0.975 | 0.01059 | -0.0598 | -92.068
-10.5 | -0.9319 | 0.01008 | -0.0574 | -92.4504
-10 | -0.8867 | 0.00967 | -0.0552 | -91.696
-9.5 | -0.8418 | 0.00924 | -0.0528 | -91.1039
-9 | -0.7978 | 0.00875 | -0.0503 | -91.1771
-8.5 | -0.75 | 0.00839 | -0.0483 | -89.3921
-8 | -0.7045 | 0.00804 | -0.0458 | -87.6244
-7.5 | -0.664 | 0.0077 | -0.0423 | -86.2338
-7 | -0.6137 | 0.00739 | -0.0407 | -83.0447
-6.5 | -0.5602 | 0.00715 | -0.0398 | -78.3497
-6 | -0.5106 | 0.00678 | -0.0381 | -75.3097
-5.5 | -0.4561 | 0.00657 | -0.0374 | -69.4216
-5 | -0.4057 | 0.00625 | -0.0359 | -64.912
-4.5 | -0.355 | 0.00596 | -0.0344 | -59.5638
-4 | -0.3006 | 0.00581 | -0.0337 | -51.7384
-3.5 | -0.256 | 0.00538 | -0.0311 | -47.5836
-3 | -0.2045 | 0.00518 | -0.0298 | -39.4788
-2.5 | -0.1553 | 0.00489 | -0.028 | -31.7587
-2 | -0.1037 | 0.00467 | -0.0268 | -22.2056
-1.5 | -0.0475 | 0.00458 | -0.0265 | -10.3712
-1 | 0.0095 | 0.00457 | -0.0263 | 2.0788
-0.5 | 0.0681 | 0.00453 | -0.0265 | 15.0331
0 | 0.1296 | 0.00449 | -0.0275 | 28.8641
0.5 | 0.1911 | 0.00454 | -0.0284 | 42.0925
1 | 0.2624 | 0.00454 | -0.0315 | 57.7974
1.5 | 0.335 | 0.00461 | -0.0348 | 72.6681
2 | 0.3981 | 0.00478 | -0.0362 | 83.2845
2.5 | 0.4535 | 0.00511 | -0.0359 | 88.7476
3 | 0.5144 | 0.00516 | -0.0366 | 99.6899
3.5 | 0.5695 | 0.0054 | -0.0362 | 105.463
4 | 0.6194 | 0.00576 | -0.0347 | 107.5347
4.5 | 0.6632 | 0.00629 | -0.032 | 105.4372
5 | 0.7169 | 0.00654 | -0.0314 | 109.6177
5.5 | 0.7618 | 0.00703 | -0.029 | 108.3642
6 | 0.8116 | 0.00736 | -0.0275 | 110.2717
6.5 | 0.851 | 0.00792 | -0.0242 | 107.4495
7 | 0.8977 | 0.00829 | -0.0222 | 108.2871
7.5 | 0.937 | 0.00887 | -0.019 | 105.637
8 | 0.9833 | 0.00927 | -0.0171 | 106.0734
8.5 | 1.0102 | 0.0103 | -0.0122 | 98.0777
9 | 1.0521 | 0.0109 | -0.0099 | 96.5229
9.5 | 1.0903 | 0.01169 | -0.0071 | 93.2678
10 | 1.1259 | 0.01262 | -0.0042 | 89.2155
10.5 | 1.1706 | 0.01327 | -0.0026 | 88.214
11 | 1.2075 | 0.01427 | -0.0002 | 84.6181
11.5 | 1.232 | 0.01594 | 0.0035 | 77.2898
12 | 1.2628 | 0.01741 | 0.0061 | 72.533
12.5 | 1.2945 | 0.01897 | 0.0084 | 68.2393
13 | 1.3271 | 0.02056 | 0.0103 | 64.5477
13.5 | 1.3556 | 0.02249 | 0.0124 | 60.2757
14 | 1.3849 | 0.02447 | 0.0143 | 56.5958
14.5 | 1.4105 | 0.02675 | 0.0162 | 52.729
15 | 1.4317 | 0.02945 | 0.0181 | 48.6146
16 | 1.4789 | 0.03488 | 0.0207 | 42.3997
16.5 | 1.4988 | 0.03802 | 0.0219 | 39.4214
17 | 1.5152 | 0.0415 | 0.0232 | 36.5108
17.5 | 1.5325 | 0.04499 | 0.0242 | 34.0631
18 | 1.5378 | 0.04956 | 0.0252 | 31.0291
18.5 | 1.5495 | 0.0537 | 0.0259 | 28.8547
19 | 1.5649 | 0.05765 | 0.0262 | 27.1448
19.5 | 1.5724 | 0.06242 | 0.0263 | 25.1906
20 | 1.5722 | 0.06803 | 0.0262 | 23.1104

## 134. Re 16M Mach 0.50 (1)
BIGFOIL.COM POLAR EXPORT
NACA63A220
NACA63A220 |  |  |  | Cl Max: | 1.384 | at alpha= | 9.5 | deg
JavaFoil+Calcfoil stall+Eppler ext transition |  |  |  | L/D Max: | 99.568 | at alpha= | 6 | deg
Re: | 16000000 |  |  | Cd Min: | 0.00602 | at alpha= | -1 | deg
Mach: | 0.5 |  |  | Cl=0 at alpha= | -1.637 | deg
|  |  |  | @ Cl=0.1, Cd= | 0.0060209
|  |  |  | @ Cl=0.4, Cd= | 0.0062488
|  |  |  | @ Cl=0.6, Cd= | 0.0070618
alpha (deg) | Cl | Cd | Cm | Cl/Cd
-20 | -1.069 | 0.19205 | 0 | -5.564
-19.5 | -1.039 | 0.18638 | -0.001 | -5.574
-19 | -1.009 | 0.18006 | -0.001 | -5.603
-18.5 | -0.98 | 0.17588 | -0.002 | -5.569
-18 | -0.953 | 0.16123 | -0.003 | -5.911
-17.5 | -0.924 | 0.15149 | -0.003 | -6.101
-17 | -0.894 | 0.14722 | -0.004 | -6.071
-16.5 | -0.864 | 0.13745 | -0.005 | -6.285
-16 | -0.845 | 0.1168 | -0.006 | -7.233
-15.5 | -0.814 | 0.11099 | -0.006 | -7.335
-15 | -0.78 | 0.11042 | -0.007 | -7.06
-14.5 | -0.776 | 0.08501 | -0.009 | -9.123
-14 | -0.791 | 0.05133 | -0.011 | -15.404
-13.5 | -0.773 | 0.04123 | -0.013 | -18.742
-13 | -0.729 | 0.04706 | -0.013 | -15.498
-12.5 | -0.719 | 0.03314 | -0.015 | -21.711
-12 | -0.682 | 0.03493 | -0.016 | -19.536
-11.5 | -0.663 | 0.02644 | -0.018 | -25.092
-11 | -0.831 | 0.02214 | -0.019 | -37.533
-10.5 | -0.971 | 0.01907 | -0.02 | -50.924
-10 | -0.992 | 0.01706 | -0.021 | -58.158
-9.5 | -0.981 | 0.01547 | -0.023 | -63.434
-9 | -0.956 | 0.01382 | -0.024 | -69.183
-8.5 | -0.916 | 0.01274 | -0.025 | -71.892
-8 | -0.866 | 0.01187 | -0.027 | -72.943
-7.5 | -0.81 | 0.01117 | -0.028 | -72.531
-7 | -0.751 | 0.01005 | -0.029 | -74.797
-6.5 | -0.689 | 0.00822 | -0.031 | -83.788
-6 | -0.628 | 0.00875 | -0.032 | -71.827
-5.5 | -0.558 | 0.00828 | -0.033 | -67.466
-5 | -0.487 | 0.00785 | -0.034 | -62.09
-4.5 | -0.416 | 0.00754 | -0.036 | -55.147
-4 | -0.344 | 0.00722 | -0.037 | -47.626
-3.5 | -0.271 | 0.00697 | -0.038 | -38.951
-3 | -0.199 | 0.00669 | -0.039 | -29.7
-2.5 | -0.126 | 0.00651 | -0.04 | -19.339
-2 | -0.053 | 0.00636 | -0.042 | -8.328
-1.5 | 0.02 | 0.00619 | -0.043 | 3.248
-1 | 0.093 | 0.00602 | -0.044 | 15.496
-0.5 | 0.167 | 0.00603 | -0.045 | 27.632
0 | 0.24 | 0.00606 | -0.046 | 39.546
0.5 | 0.313 | 0.00616 | -0.048 | 50.786
1 | 0.384 | 0.00624 | -0.049 | 61.608
1.5 | 0.457 | 0.00628 | -0.05 | 72.74
2 | 0.529 | 0.00677 | -0.051 | 78.252
2.5 | 0.602 | 0.00707 | -0.052 | 85.096
3 | 0.674 | 0.00744 | -0.054 | 90.593
3.5 | 0.746 | 0.00784 | -0.055 | 95.121
4 | 0.818 | 0.00833 | -0.056 | 98.122
4.5 | 0.889 | 0.00893 | -0.057 | 99.519
5 | 0.949 | 0.00964 | -0.058 | 98.411
5.5 | 1.015 | 0.01022 | -0.059 | 99.388
6 | 1.081 | 0.01086 | -0.06 | 99.568
6.5 | 1.144 | 0.01164 | -0.061 | 98.276
7 | 1.206 | 0.01246 | -0.062 | 96.813
7.5 | 1.261 | 0.01326 | -0.063 | 95.03
8 | 1.309 | 0.01419 | -0.063 | 92.285
8.5 | 1.349 | 0.01524 | -0.064 | 88.534
9 | 1.374 | 0.01732 | -0.065 | 79.33
9.5 | 1.384 | 0.01884 | -0.066 | 73.457
10 | 1.364 | 0.02056 | -0.067 | 66.349
10.5 | 1.276 | 0.02362 | -0.067 | 54.002
11 | 0.864 | 0.02592 | -0.068 | 33.33
11.5 | 0.885 | 0.03226 | -0.068 | 27.444
12 | 0.916 | 0.03409 | -0.068 | 26.861
12.5 | 0.947 | 0.03508 | -0.069 | 27.008
13 | 0.965 | 0.04291 | -0.069 | 22.491
13.5 | 1.007 | 0.03916 | -0.07 | 25.701
14 | 1.026 | 0.04671 | -0.07 | 21.96
14.5 | 0.979 | 0.08625 | -0.06 | 11.349

## 135. Re 16M Mach 0.50 (2)
BIGFOIL.COM POLAR EXPORT
NACA63A220
NACA63A220 |  |  |  | Cl Max: | 1.3843 | at alpha= | 15.5 | deg
XFOIL ncrit=9 |  |  |  | L/D Max: | 117.62 | at alpha= | 4 | deg
Re: | 16000000 |  |  | Cd Min: | 0.15719 | at alpha= | 20 | deg
Mach: | 0.5 |  |  | Cl=0 at alpha= | -99 | deg
|  |  |  | @ Cl=0.1, Cd= | 0.00462
|  |  |  | @ Cl=0.4, Cd= | 0.0048384
|  |  |  | @ Cl=0.6, Cd= | 0.0055042
alpha (deg) | Cl | Cd | Cm | Cl/Cd
0 | 0.1364 | 0.00462 | -0.0284 | 29.5238
0.5 | 0.2032 | 0.00472 | -0.0284 | 43.0508
1 | 0.289 | 0.00474 | -0.0325 | 60.9705
1.5 | 0.366 | 0.00477 | -0.0346 | 76.7296
2 | 0.4356 | 0.00491 | -0.0352 | 88.7169
2.5 | 0.4893 | 0.00536 | -0.0326 | 91.2873
3 | 0.5639 | 0.00533 | -0.0338 | 105.7974
3.5 | 0.624 | 0.00562 | -0.0323 | 111.032
4 | 0.6869 | 0.00584 | -0.0311 | 117.6199
4.5 | 0.7137 | 0.00677 | -0.0234 | 105.421
5 | 0.7724 | 0.00706 | -0.0215 | 109.4051
5.5 | 0.8084 | 0.00788 | -0.0158 | 102.5888
6 | 0.8506 | 0.00866 | -0.0111 | 98.2217
6.5 | 0.8847 | 0.00973 | -0.0058 | 90.925
7 | 0.9309 | 0.0106 | -0.0022 | 87.8208
7.5 | 0.9596 | 0.01215 | 0.0031 | 78.9794
8 | 1.0151 | 0.01293 | 0.0052 | 78.5073
8.5 | 0.9973 | 0.01686 | 0.0141 | 59.1518
9 | 1.0554 | 0.01779 | 0.0156 | 59.3255
9.5 | 1.0823 | 0.0203 | 0.0194 | 53.3153
10 | 1.1248 | 0.02216 | 0.022 | 50.7581
11 | 1.2048 | 0.02647 | 0.0272 | 45.5157
11.5 | 1.2235 | 0.02997 | 0.0306 | 40.8242
12 | 1.2529 | 0.03303 | 0.0333 | 37.9322
13 | 1.311 | 0.03957 | 0.0383 | 33.1312
13.5 | 1.3331 | 0.04351 | 0.0405 | 30.6389
14 | 1.3549 | 0.0476 | 0.0427 | 28.4643
14.5 | 1.3709 | 0.05226 | 0.0446 | 26.2323
15 | 1.3811 | 0.05749 | 0.0462 | 24.0233
15.5 | 1.3843 | 0.06356 | 0.0472 | 21.7794
16 | 1.3746 | 0.07078 | 0.0475 | 19.4207
17 | 1.3136 | 0.08998 | 0.0439 | 14.5988
17.5 | 1.2769 | 0.10085 | 0.0399 | 12.6614
18 | 1.2442 | 0.11181 | 0.0353 | 11.1278
18.5 | 1.2054 | 0.12388 | 0.0292 | 9.7304
19 | 1.1929 | 0.1334 | 0.0244 | 8.9423
19.5 | 1.1554 | 0.14618 | 0.0166 | 7.904
20 | 1.1361 | 0.15719 | 0.0096 | 7.2276

## 136. Re 18M Mach 0.00 (1)
BIGFOIL.COM POLAR EXPORT
NACA63A220
NACA63A220 |  |  |  | Cl Max: | 1.661 | at alpha= | 16 | deg
JavaFoil+Calcfoil stall+Eppler ext transition |  |  |  | L/D Max: | 117.776 | at alpha= | 7.5 | deg
Re: | 18000000 |  |  | Cd Min: | 0.00568 | at alpha= | -0.5 | deg
Mach: | 0 |  |  | Cl=0 at alpha= | -1.6349 | deg
|  |  |  | @ Cl=0.1, Cd= | 0.0057638
|  |  |  | @ Cl=0.4, Cd= | 0.0060846
|  |  |  | @ Cl=0.6, Cd= | 0.0067152
alpha (deg) | Cl | Cd | Cm | Cl/Cd
-20 | -1.353 | 0.04593 | 0 | -29.465
-19.5 | -1.364 | 0.04277 | -0.001 | -31.885
-19 | -1.376 | 0.03775 | -0.002 | -36.464
-18.5 | -1.381 | 0.03563 | -0.003 | -38.752
-18 | -1.385 | 0.03247 | -0.004 | -42.663
-17.5 | -1.387 | 0.02953 | -0.004 | -46.959
-17 | -1.384 | 0.02703 | -0.005 | -51.222
-16.5 | -1.379 | 0.02476 | -0.006 | -55.704
-16 | -1.369 | 0.02293 | -0.007 | -59.725
-15.5 | -1.357 | 0.0212 | -0.008 | -63.992
-15 | -1.342 | 0.01944 | -0.009 | -69
-14.5 | -1.322 | 0.01795 | -0.01 | -73.68
-14 | -1.301 | 0.01656 | -0.011 | -78.545
-13.5 | -1.276 | 0.01534 | -0.012 | -83.225
-13 | -1.249 | 0.01405 | -0.013 | -88.946
-12.5 | -1.216 | 0.01327 | -0.014 | -91.615
-12 | -1.178 | 0.0126 | -0.015 | -93.485
-11.5 | -1.136 | 0.01198 | -0.016 | -94.828
-11 | -1.092 | 0.01144 | -0.017 | -95.416
-10.5 | -1.045 | 0.01094 | -0.018 | -95.558
-10 | -0.997 | 0.01049 | -0.019 | -95.018
-9.5 | -0.955 | 0.00983 | -0.021 | -97.137
-9 | -0.9 | 0.00935 | -0.022 | -96.267
-8.5 | -0.844 | 0.00903 | -0.023 | -93.476
-8 | -0.787 | 0.00842 | -0.024 | -93.461
-7.5 | -0.728 | 0.0081 | -0.025 | -89.933
-7 | -0.669 | 0.00784 | -0.026 | -85.255
-6.5 | -0.609 | 0.00763 | -0.027 | -79.706
-6 | -0.548 | 0.00736 | -0.028 | -74.374
-5.5 | -0.486 | 0.00715 | -0.029 | -67.979
-5 | -0.424 | 0.00693 | -0.03 | -61.124
-4.5 | -0.361 | 0.00675 | -0.031 | -53.515
-4 | -0.298 | 0.00657 | -0.032 | -45.398
-3.5 | -0.235 | 0.00639 | -0.033 | -36.848
-3 | -0.172 | 0.00623 | -0.034 | -27.658
-2.5 | -0.109 | 0.00611 | -0.035 | -17.853
-2 | -0.046 | 0.00598 | -0.036 | -7.669
-1.5 | 0.017 | 0.0059 | -0.037 | 2.954
-1 | 0.081 | 0.0058 | -0.038 | 13.925
-0.5 | 0.144 | 0.00568 | -0.039 | 25.396
0 | 0.208 | 0.00573 | -0.04 | 36.244
0.5 | 0.271 | 0.00574 | -0.041 | 47.176
1 | 0.333 | 0.0058 | -0.042 | 57.519
1.5 | 0.396 | 0.00607 | -0.043 | 65.338
2 | 0.459 | 0.0063 | -0.044 | 72.918
2.5 | 0.522 | 0.00647 | -0.045 | 80.775
3 | 0.585 | 0.00667 | -0.046 | 87.761
3.5 | 0.648 | 0.00686 | -0.047 | 94.462
4 | 0.71 | 0.00717 | -0.048 | 99.054
4.5 | 0.772 | 0.00748 | -0.049 | 103.281
5 | 0.834 | 0.00776 | -0.05 | 107.467
5.5 | 0.895 | 0.00806 | -0.051 | 111.121
6 | 0.956 | 0.00844 | -0.052 | 113.246
6.5 | 1.017 | 0.00883 | -0.053 | 115.068
7 | 1.076 | 0.00925 | -0.054 | 116.309
7.5 | 1.133 | 0.00962 | -0.055 | 117.776
8 | 1.183 | 0.01006 | -0.056 | 117.621
8.5 | 1.231 | 0.01054 | -0.057 | 116.806
9 | 1.28 | 0.01104 | -0.057 | 115.949
9.5 | 1.328 | 0.01166 | -0.058 | 113.902
10 | 1.373 | 0.01274 | -0.059 | 107.731
10.5 | 1.416 | 0.01333 | -0.06 | 106.258
11 | 1.457 | 0.01382 | -0.061 | 105.446
11.5 | 1.495 | 0.01448 | -0.061 | 103.234
12 | 1.529 | 0.01521 | -0.062 | 100.52
12.5 | 1.56 | 0.01605 | -0.063 | 97.186
13 | 1.586 | 0.01697 | -0.064 | 93.431
13.5 | 1.609 | 0.01791 | -0.064 | 89.875
14 | 1.629 | 0.01901 | -0.065 | 85.706
14.5 | 1.645 | 0.0201 | -0.066 | 81.847
15 | 1.655 | 0.02131 | -0.066 | 77.675
15.5 | 1.66 | 0.02261 | -0.067 | 73.411
16 | 1.661 | 0.02401 | -0.067 | 69.181
16.5 | 1.656 | 0.02593 | -0.068 | 63.861
17 | 1.648 | 0.02756 | -0.068 | 59.801
17.5 | 1.636 | 0.02979 | -0.069 | 54.915
18 | 1.621 | 0.03195 | -0.069 | 50.738
18.5 | 1.603 | 0.03428 | -0.07 | 46.772
19 | 1.581 | 0.03736 | -0.07 | 42.319
19.5 | 1.558 | 0.0402 | -0.07 | 38.755
20 | 1.532 | 0.0432 | -0.071 | 35.466

## 137. Re 18M Mach 0.00 (2)
BIGFOIL.COM POLAR EXPORT
NACA63A220
NACA63A220 |  |  |  | Cl Max: | 1.6353 | at alpha= | 20 | deg
XFOIL ncrit=9 |  |  |  | L/D Max: | 112.589 | at alpha= | 7 | deg
Re: | 18000000 |  |  | Cd Min: | 0.04986 | at alpha= | 20 | deg
Mach: | 0 |  |  | Cl=0 at alpha= | -1.1062 | deg
|  |  |  | @ Cl=0.1, Cd= | 0.0044869
|  |  |  | @ Cl=0.4, Cd= | 0.0047949
|  |  |  | @ Cl=0.6, Cd= | 0.0057471
alpha (deg) | Cl | Cd | Cm | Cl/Cd
-20 | -1.5106 | 0.03651 | -0.0687 | -41.375
-19.5 | -1.4937 | 0.03364 | -0.0683 | -44.4025
-19 | -1.4798 | 0.0305 | -0.068 | -48.518
-18.5 | -1.4533 | 0.02801 | -0.0686 | -51.885
-18 | -1.4359 | 0.02533 | -0.0676 | -56.6877
-17.5 | -1.4063 | 0.02317 | -0.068 | -60.6949
-17 | -1.3828 | 0.02129 | -0.0667 | -64.9507
-16.5 | -1.3571 | 0.01953 | -0.0655 | -69.488
-16 | -1.3296 | 0.01792 | -0.0643 | -74.1964
-15.5 | -1.3024 | 0.01634 | -0.0629 | -79.7062
-15 | -1.2658 | 0.01534 | -0.0621 | -82.5163
-14.5 | -1.2343 | 0.01413 | -0.0606 | -87.3531
-14 | -1.2018 | 0.01311 | -0.0588 | -91.6705
-13.5 | -1.1656 | 0.01232 | -0.0572 | -94.6104
-13 | -1.129 | 0.01162 | -0.0553 | -97.1601
-12.5 | -1.0901 | 0.01106 | -0.0535 | -98.5624
-12 | -1.0511 | 0.01052 | -0.0514 | -99.9144
-11.5 | -1.0116 | 0.01004 | -0.0492 | -100.757
-11 | -0.9693 | 0.00966 | -0.0474 | -100.3416
-10.5 | -0.9231 | 0.00932 | -0.0461 | -99.0451
-10 | -0.8771 | 0.00899 | -0.0448 | -97.564
-9.5 | -0.8329 | 0.00863 | -0.043 | -96.5122
-9 | -0.7918 | 0.00825 | -0.0405 | -95.9758
-8.5 | -0.7503 | 0.00798 | -0.038 | -94.0226
-8 | -0.7022 | 0.00763 | -0.0368 | -92.0315
-7.5 | -0.6524 | 0.00733 | -0.0359 | -89.0041
-7 | -0.6015 | 0.00705 | -0.0352 | -85.3191
-6.5 | -0.5491 | 0.00683 | -0.0348 | -80.3953
-6 | -0.4998 | 0.00652 | -0.0338 | -76.6564
-5.5 | -0.446 | 0.00636 | -0.0336 | -70.1258
-5 | -0.396 | 0.00609 | -0.0326 | -65.0246
-4.5 | -0.3465 | 0.00581 | -0.0315 | -59.6386
-4 | -0.2916 | 0.00574 | -0.0315 | -50.8014
-3.5 | -0.2472 | 0.00531 | -0.0294 | -46.5537
-3 | -0.1956 | 0.00515 | -0.0286 | -37.9806
-2.5 | -0.1456 | 0.00492 | -0.0275 | -29.5935
-2 | -0.0964 | 0.0047 | -0.0263 | -20.5106
-1.5 | -0.0434 | 0.0045 | -0.0259 | -9.6444
-1 | 0.0117 | 0.00453 | -0.0259 | 2.5828
-0.5 | 0.0673 | 0.00452 | -0.026 | 14.8894
0 | 0.1266 | 0.00446 | -0.027 | 28.3857
0.5 | 0.1867 | 0.00447 | -0.028 | 41.7673
1 | 0.2497 | 0.0045 | -0.0299 | 55.4889
1.5 | 0.3267 | 0.00459 | -0.0349 | 71.1765
2 | 0.3924 | 0.00474 | -0.0374 | 82.7848
2.5 | 0.4464 | 0.00513 | -0.0374 | 87.0175
3 | 0.503 | 0.00522 | -0.0378 | 96.3602
3.5 | 0.5576 | 0.00538 | -0.0378 | 103.6431
4 | 0.6038 | 0.00578 | -0.0361 | 104.4637
4.5 | 0.6496 | 0.00617 | -0.0343 | 105.2836
5 | 0.7001 | 0.00644 | -0.0336 | 108.7112
5.5 | 0.7441 | 0.0069 | -0.0316 | 107.8406
6 | 0.7931 | 0.00719 | -0.0305 | 110.306
6.5 | 0.8374 | 0.00764 | -0.0287 | 109.6073
7 | 0.8872 | 0.00788 | -0.0279 | 112.5888
7.5 | 0.9281 | 0.00833 | -0.0255 | 111.4166
8 | 0.9735 | 0.00866 | -0.024 | 112.4134
8.5 | 1.0075 | 0.00933 | -0.0205 | 107.985
9 | 1.0485 | 0.0098 | -0.0184 | 106.9898
9.5 | 1.0879 | 0.01034 | -0.0162 | 105.2128
10 | 1.1249 | 0.01099 | -0.0138 | 102.3567
11 | 1.2066 | 0.01209 | -0.0105 | 99.8015
11.5 | 1.2349 | 0.01318 | -0.0072 | 93.695
12 | 1.2671 | 0.01418 | -0.0048 | 89.3583
12.5 | 1.3008 | 0.01519 | -0.0028 | 85.6353
13 | 1.3349 | 0.01623 | -0.001 | 82.2489
13.5 | 1.3634 | 0.01761 | 0.0013 | 77.4219
14 | 1.3943 | 0.01895 | 0.003 | 73.5778
15 | 1.4482 | 0.02231 | 0.0066 | 64.9126
15.5 | 1.4723 | 0.0243 | 0.0081 | 60.5885
16.5 | 1.5243 | 0.02823 | 0.0106 | 53.9957
17 | 1.5455 | 0.03067 | 0.0118 | 50.3913
17.5 | 1.5664 | 0.03319 | 0.0129 | 47.1949
18 | 1.5755 | 0.03673 | 0.0144 | 42.8941
18.5 | 1.5944 | 0.03958 | 0.0152 | 40.283
19 | 1.6115 | 0.04261 | 0.0158 | 37.8198
19.5 | 1.6252 | 0.04603 | 0.0164 | 35.3074
20 | 1.6353 | 0.04986 | 0.0169 | 32.7978

## 138. Re 18M Mach 0.10 (1)
BIGFOIL.COM POLAR EXPORT
NACA63A220
NACA63A220 |  |  |  | Cl Max: | 1.647 | at alpha= | 15.5 | deg
JavaFoil+Calcfoil stall+Eppler ext transition |  |  |  | L/D Max: | 117.655 | at alpha= | 7.5 | deg
Re: | 18000000 |  |  | Cd Min: | 0.0057 | at alpha= | -0.5 | deg
Mach: | 0.1 |  |  | Cl=0 at alpha= | -1.6406 | deg
|  |  |  | @ Cl=0.1, Cd= | 0.0057773
|  |  |  | @ Cl=0.4, Cd= | 0.0060678
|  |  |  | @ Cl=0.6, Cd= | 0.0067238
alpha (deg) | Cl | Cd | Cm | Cl/Cd
-20 | -1.312 | 0.04917 | 0 | -26.689
-19.5 | -1.33 | 0.04433 | -0.001 | -29.989
-19 | -1.343 | 0.04043 | -0.002 | -33.226
-18.5 | -1.353 | 0.03716 | -0.003 | -36.416
-18 | -1.361 | 0.03377 | -0.004 | -40.313
-17.5 | -1.366 | 0.0306 | -0.004 | -44.651
-17 | -1.367 | 0.02792 | -0.005 | -48.972
-16.5 | -1.364 | 0.02557 | -0.006 | -53.366
-16 | -1.358 | 0.02363 | -0.007 | -57.457
-15.5 | -1.347 | 0.02184 | -0.008 | -61.704
-15 | -1.334 | 0.01996 | -0.009 | -66.854
-14.5 | -1.317 | 0.0184 | -0.01 | -71.575
-14 | -1.297 | 0.01702 | -0.011 | -76.199
-13.5 | -1.274 | 0.01569 | -0.012 | -81.201
-13 | -1.249 | 0.01431 | -0.013 | -87.25
-12.5 | -1.216 | 0.0135 | -0.014 | -90.116
-12 | -1.179 | 0.01279 | -0.015 | -92.201
-11.5 | -1.138 | 0.01214 | -0.016 | -93.769
-11 | -1.094 | 0.01158 | -0.017 | -94.467
-10.5 | -1.048 | 0.01106 | -0.018 | -94.733
-10 | -0.999 | 0.0106 | -0.019 | -94.297
-9.5 | -0.958 | 0.00997 | -0.021 | -96.164
-9 | -0.904 | 0.00947 | -0.022 | -95.406
-8.5 | -0.848 | 0.00914 | -0.023 | -92.724
-8 | -0.79 | 0.00843 | -0.024 | -93.685
-7.5 | -0.732 | 0.00816 | -0.025 | -89.676
-7 | -0.672 | 0.00786 | -0.026 | -85.474
-6.5 | -0.611 | 0.00764 | -0.027 | -79.992
-6 | -0.55 | 0.00741 | -0.028 | -74.268
-5.5 | -0.488 | 0.00715 | -0.029 | -68.273
-5 | -0.426 | 0.00693 | -0.03 | -61.392
-4.5 | -0.363 | 0.00675 | -0.031 | -53.756
-4 | -0.3 | 0.00657 | -0.032 | -45.609
-3.5 | -0.237 | 0.00639 | -0.033 | -37.003
-3 | -0.173 | 0.00623 | -0.034 | -27.793
-2.5 | -0.11 | 0.00611 | -0.035 | -17.94
-2 | -0.046 | 0.00601 | -0.036 | -7.669
-1.5 | 0.018 | 0.00592 | -0.037 | 2.958
-1 | 0.081 | 0.00581 | -0.038 | 13.99
-0.5 | 0.145 | 0.0057 | -0.039 | 25.423
0 | 0.209 | 0.00575 | -0.04 | 36.275
0.5 | 0.272 | 0.00574 | -0.041 | 47.425
1 | 0.335 | 0.0058 | -0.043 | 57.798
1.5 | 0.398 | 0.00606 | -0.044 | 65.752
2 | 0.462 | 0.00631 | -0.045 | 73.208
2.5 | 0.525 | 0.00647 | -0.046 | 81.089
3 | 0.588 | 0.00668 | -0.047 | 88.08
3.5 | 0.651 | 0.00691 | -0.048 | 94.255
4 | 0.714 | 0.00718 | -0.049 | 99.33
4.5 | 0.776 | 0.00749 | -0.05 | 103.598
5 | 0.838 | 0.00782 | -0.051 | 107.221
5.5 | 0.9 | 0.00808 | -0.052 | 111.317
6 | 0.961 | 0.00848 | -0.053 | 113.322
6.5 | 1.021 | 0.00887 | -0.054 | 115.215
7 | 1.081 | 0.00941 | -0.055 | 114.874
7.5 | 1.139 | 0.00968 | -0.056 | 117.655
8 | 1.185 | 0.01017 | -0.056 | 116.523
8.5 | 1.236 | 0.01063 | -0.057 | 116.228
9 | 1.285 | 0.01113 | -0.058 | 115.431
9.5 | 1.333 | 0.0118 | -0.059 | 112.935
10 | 1.378 | 0.01262 | -0.059 | 109.216
10.5 | 1.42 | 0.01349 | -0.06 | 105.246
11 | 1.46 | 0.01399 | -0.061 | 104.362
11.5 | 1.497 | 0.01469 | -0.062 | 101.927
12 | 1.53 | 0.01545 | -0.062 | 99.082
12.5 | 1.559 | 0.0164 | -0.063 | 95.086
13 | 1.585 | 0.01721 | -0.064 | 92.101
13.5 | 1.606 | 0.01825 | -0.065 | 88.019
14 | 1.624 | 0.0194 | -0.065 | 83.689
14.5 | 1.638 | 0.02055 | -0.066 | 79.706
15 | 1.645 | 0.02181 | -0.066 | 75.437
15.5 | 1.647 | 0.02333 | -0.067 | 70.597
16 | 1.645 | 0.0247 | -0.068 | 66.594
16.5 | 1.636 | 0.02669 | -0.068 | 61.272
17 | 1.624 | 0.02863 | -0.069 | 56.719
17.5 | 1.608 | 0.03082 | -0.069 | 52.183
18 | 1.589 | 0.03311 | -0.069 | 47.999
18.5 | 1.566 | 0.03573 | -0.07 | 43.833
19 | 1.54 | 0.03894 | -0.07 | 39.547
19.5 | 1.512 | 0.04195 | -0.07 | 36.041
20 | 1.482 | 0.04522 | -0.071 | 32.765

## 139. Re 18M Mach 0.10 (2)
BIGFOIL.COM POLAR EXPORT
NACA63A220
NACA63A220 |  |  |  | Cl Max: | 1.6315 | at alpha= | 20 | deg
XFOIL ncrit=9 |  |  |  | L/D Max: | 112.386 | at alpha= | 7 | deg
Re: | 18000000 |  |  | Cd Min: | 0.05199 | at alpha= | 20 | deg
Mach: | 0.1 |  |  | Cl=0 at alpha= | -1.1029 | deg
|  |  |  | @ Cl=0.1, Cd= | 0.0044917
|  |  |  | @ Cl=0.4, Cd= | 0.0047918
|  |  |  | @ Cl=0.6, Cd= | 0.00574
alpha (deg) | Cl | Cd | Cm | Cl/Cd
-20 | -1.503 | 0.0388 | -0.0709 | -38.7371
-19.5 | -1.4861 | 0.03579 | -0.0706 | -41.5228
-19 | -1.4741 | 0.03238 | -0.0703 | -45.525
-18.5 | -1.4505 | 0.02953 | -0.0709 | -49.1195
-18 | -1.4342 | 0.02667 | -0.0698 | -53.7758
-17.5 | -1.4032 | 0.02443 | -0.0704 | -57.4376
-17 | -1.3815 | 0.02235 | -0.069 | -61.8121
-16.5 | -1.3579 | 0.02037 | -0.0677 | -66.6618
-16 | -1.3294 | 0.01875 | -0.0666 | -70.9013
-15.5 | -1.3029 | 0.01704 | -0.0651 | -76.4613
-15 | -1.2665 | 0.01594 | -0.0643 | -79.4542
-14.5 | -1.235 | 0.01464 | -0.0628 | -84.3579
-14 | -1.2028 | 0.01351 | -0.0611 | -89.0303
-13.5 | -1.1666 | 0.01265 | -0.0594 | -92.2213
-13 | -1.1311 | 0.01185 | -0.0573 | -95.4515
-12.5 | -1.092 | 0.01124 | -0.0555 | -97.153
-12 | -1.0528 | 0.01069 | -0.0534 | -98.4846
-11.5 | -1.0134 | 0.01017 | -0.0511 | -99.646
-11 | -0.9715 | 0.00975 | -0.0491 | -99.641
-10.5 | -0.9262 | 0.0094 | -0.0476 | -98.5319
-10 | -0.8795 | 0.00907 | -0.0462 | -96.968
-9.5 | -0.8338 | 0.00872 | -0.0446 | -95.6193
-9 | -0.792 | 0.00832 | -0.0422 | -95.1923
-8.5 | -0.751 | 0.00803 | -0.0394 | -93.5243
-8 | -0.7046 | 0.00769 | -0.0377 | -91.6255
-7.5 | -0.6551 | 0.00737 | -0.0367 | -88.8874
-7 | -0.604 | 0.00709 | -0.036 | -85.1904
-6.5 | -0.5513 | 0.00686 | -0.0355 | -80.3644
-6 | -0.5019 | 0.00654 | -0.0344 | -76.7431
-5.5 | -0.4478 | 0.00639 | -0.0341 | -70.0782
-5 | -0.3976 | 0.00611 | -0.0331 | -65.0736
-4.5 | -0.348 | 0.00582 | -0.0319 | -59.7938
-4 | -0.2929 | 0.00575 | -0.0319 | -50.9391
-3.5 | -0.2484 | 0.00532 | -0.0296 | -46.6917
-3 | -0.1968 | 0.00516 | -0.0288 | -38.1395
-2.5 | -0.1466 | 0.00492 | -0.0277 | -29.7967
-2 | -0.0972 | 0.0047 | -0.0264 | -20.6809
-1.5 | -0.044 | 0.00451 | -0.026 | -9.7561
-1 | 0.0114 | 0.00454 | -0.0259 | 2.511
-0.5 | 0.0673 | 0.00453 | -0.026 | 14.8565
0 | 0.127 | 0.00446 | -0.027 | 28.4753
0.5 | 0.1873 | 0.00447 | -0.0281 | 41.9016
1 | 0.2508 | 0.0045 | -0.0299 | 55.7333
1.5 | 0.3282 | 0.00459 | -0.0349 | 71.5033
2 | 0.3933 | 0.00474 | -0.0372 | 82.9747
2.5 | 0.4463 | 0.00515 | -0.0369 | 86.6602
3 | 0.5041 | 0.00522 | -0.0375 | 96.5709
3.5 | 0.559 | 0.00538 | -0.0374 | 103.9033
4 | 0.6057 | 0.00579 | -0.0358 | 104.6114
4.5 | 0.652 | 0.00618 | -0.034 | 105.5016
5.5 | 0.7467 | 0.00693 | -0.0312 | 107.7489
6 | 0.796 | 0.00722 | -0.0301 | 110.2493
6.5 | 0.8403 | 0.00767 | -0.0282 | 109.5567
7 | 0.8901 | 0.00792 | -0.0273 | 112.3864
7.5 | 0.9305 | 0.00839 | -0.0246 | 110.9058
8 | 0.9756 | 0.00873 | -0.023 | 111.7526
8.5 | 1.0086 | 0.00945 | -0.0193 | 106.7302
9 | 1.0502 | 0.00992 | -0.0173 | 105.8669
9.5 | 1.0893 | 0.0105 | -0.0149 | 103.7429
10 | 1.1264 | 0.01117 | -0.0124 | 100.8415
10.5 | 1.1697 | 0.01166 | -0.011 | 100.3173
11 | 1.2077 | 0.01235 | -0.0089 | 97.7895
11.5 | 1.2364 | 0.01349 | -0.0057 | 91.6531
12 | 1.2689 | 0.01452 | -0.0033 | 87.3898
12.5 | 1.3019 | 0.01562 | -0.0011 | 83.3483
13 | 1.336 | 0.01671 | 0.0007 | 79.9521
13.5 | 1.3646 | 0.01816 | 0.0029 | 75.1432
14 | 1.395 | 0.01961 | 0.0047 | 71.1372
14.5 | 1.4222 | 0.02131 | 0.0066 | 66.7386
15 | 1.4468 | 0.02328 | 0.0084 | 62.1478
15.5 | 1.471 | 0.02535 | 0.01 | 58.0276
16.5 | 1.5221 | 0.02954 | 0.0125 | 51.5267
17 | 1.5424 | 0.03214 | 0.0138 | 47.99
17.5 | 1.5632 | 0.03478 | 0.0148 | 44.9454
18 | 1.5734 | 0.03832 | 0.0162 | 41.0595
18.5 | 1.5909 | 0.04136 | 0.0171 | 38.4647
19 | 1.609 | 0.04444 | 0.0176 | 36.2061
19.5 | 1.6221 | 0.04803 | 0.0182 | 33.7726
20 | 1.6315 | 0.05199 | 0.0186 | 31.381

## 140. Re 18M Mach 0.25 (1)
BIGFOIL.COM POLAR EXPORT
NACA63A220
NACA63A220 |  |  |  | Cl Max: | 1.576 | at alpha= | 14 | deg
JavaFoil+Calcfoil stall+Eppler ext transition |  |  |  | L/D Max: | 113.35 | at alpha= | 7.5 | deg
Re: | 18000000 |  |  | Cd Min: | 0.00575 | at alpha= | -0.5 | deg
Mach: | 0.25 |  |  | Cl=0 at alpha= | -1.6385 | deg
|  |  |  | @ Cl=0.1, Cd= | 0.0058465
|  |  |  | @ Cl=0.4, Cd= | 0.0061112
|  |  |  | @ Cl=0.6, Cd= | 0.0067758
alpha (deg) | Cl | Cd | Cm | Cl/Cd
-20 | -0.914 | 0.13027 | 0 | -7.015
-19.5 | -1.018 | 0.06971 | -0.001 | -14.597
-19 | -1.07 | 0.05911 | -0.002 | -18.103
-18.5 | -1.115 | 0.05204 | -0.003 | -21.426
-18 | -1.156 | 0.04493 | -0.004 | -25.739
-17.5 | -1.19 | 0.04034 | -0.005 | -29.493
-17 | -1.219 | 0.03536 | -0.005 | -34.49
-16.5 | -1.24 | 0.03225 | -0.006 | -38.462
-16 | -1.258 | 0.02862 | -0.007 | -43.953
-15.5 | -1.268 | 0.02589 | -0.008 | -48.96
-15 | -1.271 | 0.02376 | -0.009 | -53.485
-14.5 | -1.269 | 0.02151 | -0.01 | -59.005
-14 | -1.261 | 0.01978 | -0.011 | -63.779
-13.5 | -1.248 | 0.01811 | -0.012 | -68.925
-13 | -1.23 | 0.0167 | -0.013 | -73.631
-12.5 | -1.209 | 0.01518 | -0.014 | -79.621
-12 | -1.181 | 0.014 | -0.016 | -84.396
-11.5 | -1.145 | 0.01326 | -0.017 | -86.337
-11 | -1.105 | 0.01244 | -0.018 | -88.818
-10.5 | -1.061 | 0.01184 | -0.019 | -89.618
-10 | -1.014 | 0.01124 | -0.02 | -90.27
-9.5 | -0.965 | 0.01071 | -0.021 | -90.098
-9 | -0.914 | 0.01024 | -0.022 | -89.273
-8.5 | -0.867 | 0.00949 | -0.023 | -91.405
-8 | -0.809 | 0.00915 | -0.024 | -88.476
-7.5 | -0.75 | 0.00847 | -0.025 | -88.542
-7 | -0.689 | 0.00815 | -0.027 | -84.565
-6.5 | -0.628 | 0.00784 | -0.028 | -80.077
-6 | -0.565 | 0.00758 | -0.029 | -74.502
-5.5 | -0.501 | 0.00733 | -0.03 | -68.437
-5 | -0.437 | 0.00709 | -0.031 | -61.666
-4.5 | -0.373 | 0.00686 | -0.032 | -54.323
-4 | -0.308 | 0.00668 | -0.033 | -46.136
-3.5 | -0.243 | 0.00649 | -0.034 | -37.458
-3 | -0.178 | 0.00633 | -0.035 | -28.123
-2.5 | -0.113 | 0.0062 | -0.036 | -18.169
-2 | -0.047 | 0.00607 | -0.037 | -7.808
-1.5 | 0.018 | 0.00601 | -0.038 | 2.995
-1 | 0.083 | 0.00588 | -0.039 | 14.196
-0.5 | 0.149 | 0.00575 | -0.04 | 25.894
0 | 0.214 | 0.00581 | -0.042 | 36.924
0.5 | 0.28 | 0.00582 | -0.043 | 48.062
1 | 0.344 | 0.00587 | -0.044 | 58.675
1.5 | 0.409 | 0.00615 | -0.045 | 66.574
2 | 0.474 | 0.00639 | -0.046 | 74.265
2.5 | 0.539 | 0.00656 | -0.047 | 82.185
3 | 0.604 | 0.00679 | -0.048 | 88.906
3.5 | 0.669 | 0.00703 | -0.049 | 95.072
4 | 0.733 | 0.00737 | -0.05 | 99.44
4.5 | 0.797 | 0.0077 | -0.051 | 103.514
5 | 0.861 | 0.00807 | -0.052 | 106.724
5.5 | 0.924 | 0.00838 | -0.053 | 110.203
6 | 0.987 | 0.0088 | -0.054 | 112.161
6.5 | 1.048 | 0.00932 | -0.055 | 112.508
7 | 1.109 | 0.00981 | -0.056 | 113.037
7.5 | 1.156 | 0.0102 | -0.057 | 113.35
8 | 1.21 | 0.01071 | -0.057 | 112.888
8.5 | 1.261 | 0.01124 | -0.058 | 112.246
9 | 1.31 | 0.0118 | -0.059 | 111.071
9.5 | 1.357 | 0.01257 | -0.06 | 107.915
10 | 1.399 | 0.01376 | -0.061 | 101.681
10.5 | 1.438 | 0.01453 | -0.062 | 98.999
11 | 1.474 | 0.01525 | -0.062 | 96.667
11.5 | 1.504 | 0.01603 | -0.063 | 93.835
12 | 1.529 | 0.01703 | -0.064 | 89.767
12.5 | 1.549 | 0.01803 | -0.065 | 85.939
13 | 1.564 | 0.01935 | -0.065 | 80.822
13.5 | 1.573 | 0.0205 | -0.066 | 76.737
14 | 1.576 | 0.02187 | -0.067 | 72.074
14.5 | 1.573 | 0.02345 | -0.067 | 67.098
15 | 1.558 | 0.02533 | -0.068 | 61.516
15.5 | 1.535 | 0.02746 | -0.068 | 55.885
16 | 1.504 | 0.02995 | -0.069 | 50.219
16.5 | 1.467 | 0.03232 | -0.069 | 45.387
17 | 1.422 | 0.03549 | -0.069 | 40.076
17.5 | 1.372 | 0.03891 | -0.07 | 35.253
18 | 1.316 | 0.04238 | -0.07 | 31.042
18.5 | 1.253 | 0.04697 | -0.07 | 26.677
19 | 1.183 | 0.05372 | -0.07 | 22.017

## 141. Re 18M Mach 0.25 (2)
BIGFOIL.COM POLAR EXPORT
NACA63A220
NACA63A220 |  |  |  | Cl Max: | 1.5891 | at alpha= | 20 | deg
XFOIL ncrit=9 |  |  |  | L/D Max: | 110.244 | at alpha= | 7 | deg
Re: | 18000000 |  |  | Cd Min: | 0.06624 | at alpha= | 20 | deg
Mach: | 0.25 |  |  | Cl=0 at alpha= | -1.087 | deg
|  |  |  | @ Cl=0.1, Cd= | 0.0045079
|  |  |  | @ Cl=0.4, Cd= | 0.00476
|  |  |  | @ Cl=0.6, Cd= | 0.0056777
alpha (deg) | Cl | Cd | Cm | Cl/Cd
-20 | -1.4607 | 0.05188 | -0.0811 | -28.1554
-19.5 | -1.4507 | 0.04756 | -0.0812 | -30.5025
-19 | -1.4393 | 0.04347 | -0.0812 | -33.1102
-18.5 | -1.4249 | 0.03928 | -0.0819 | -36.2755
-18 | -1.419 | 0.03491 | -0.0813 | -40.6474
-17.5 | -1.3838 | 0.03224 | -0.0821 | -42.9218
-17 | -1.3652 | 0.02916 | -0.0812 | -46.8176
-16.5 | -1.3447 | 0.02644 | -0.0798 | -50.8585
-16 | -1.3282 | 0.02363 | -0.0781 | -56.2082
-15.5 | -1.3009 | 0.02154 | -0.0767 | -60.3946
-14.5 | -1.2381 | 0.01798 | -0.0739 | -68.8598
-14 | -1.2067 | 0.0163 | -0.0722 | -74.0307
-13.5 | -1.1713 | 0.01493 | -0.0706 | -78.4528
-13 | -1.1399 | 0.01349 | -0.0682 | -84.4996
-12.5 | -1.1013 | 0.01254 | -0.0662 | -87.823
-12 | -1.0618 | 0.01173 | -0.064 | -90.52
-11.5 | -1.0217 | 0.01101 | -0.0615 | -92.7975
-11 | -0.9814 | 0.01039 | -0.0589 | -94.4562
-10.5 | -0.9387 | 0.00988 | -0.0563 | -95.0101
-10 | -0.8931 | 0.00948 | -0.0541 | -94.2089
-9.5 | -0.8459 | 0.00911 | -0.0521 | -92.854
-9 | -0.8012 | 0.00864 | -0.0497 | -92.7315
-8.5 | -0.752 | 0.00833 | -0.048 | -90.2761
-8 | -0.7086 | 0.00793 | -0.0451 | -89.3569
-7.5 | -0.6679 | 0.00761 | -0.0415 | -87.7661
-7 | -0.6171 | 0.00728 | -0.0401 | -84.7665
-6.5 | -0.5627 | 0.00705 | -0.0393 | -79.8156
-6 | -0.5129 | 0.00669 | -0.0377 | -76.6667
-5.5 | -0.4571 | 0.00651 | -0.0372 | -70.2151
-5 | -0.4062 | 0.00622 | -0.0358 | -65.3055
-4.5 | -0.3559 | 0.00591 | -0.0343 | -60.22
-4 | -0.2999 | 0.00581 | -0.0339 | -51.6179
-3.5 | -0.2552 | 0.00537 | -0.0312 | -47.5233
-2.5 | -0.1525 | 0.00494 | -0.0286 | -30.8704
-2 | -0.1022 | 0.0047 | -0.027 | -21.7447
-1.5 | -0.047 | 0.00453 | -0.0265 | -10.3753
-1 | 0.0099 | 0.00456 | -0.0264 | 2.1711
-0.5 | 0.0672 | 0.00455 | -0.0263 | 14.7692
0 | 0.1295 | 0.00447 | -0.0275 | 28.9709
0.5 | 0.1907 | 0.0045 | -0.0282 | 42.3778
1 | 0.2592 | 0.00453 | -0.0308 | 57.2185
1.5 | 0.336 | 0.00461 | -0.0351 | 72.885
2 | 0.4 | 0.00476 | -0.0366 | 84.0336
2.5 | 0.4512 | 0.0052 | -0.0355 | 86.7692
3 | 0.5139 | 0.0052 | -0.0366 | 98.8269
3.5 | 0.569 | 0.00543 | -0.0361 | 104.7882
4 | 0.6178 | 0.00582 | -0.0345 | 106.1512
5 | 0.7165 | 0.00656 | -0.0313 | 109.2226
5.5 | 0.7615 | 0.00704 | -0.029 | 108.1676
6 | 0.8109 | 0.00739 | -0.0274 | 109.7294
6.5 | 0.8533 | 0.00786 | -0.0246 | 108.5623
7 | 0.9018 | 0.00818 | -0.0229 | 110.2445
7.5 | 0.9403 | 0.00877 | -0.0195 | 107.2178
8 | 0.9874 | 0.00915 | -0.0178 | 107.9126
8.5 | 1.0143 | 0.01016 | -0.0128 | 99.8327
9.5 | 1.0933 | 0.01157 | -0.0075 | 94.4944
10 | 1.1337 | 0.01231 | -0.0052 | 92.0959
10.5 | 1.1759 | 0.01304 | -0.0032 | 90.1764
11 | 1.2151 | 0.01393 | -0.0011 | 87.229
11.5 | 1.2385 | 0.01561 | 0.0028 | 79.3402
12 | 1.2701 | 0.01702 | 0.0054 | 74.624
12.5 | 1.304 | 0.01843 | 0.0075 | 70.7542
13 | 1.3373 | 0.01997 | 0.0096 | 66.9654
13.5 | 1.3643 | 0.02194 | 0.0118 | 62.1832
14 | 1.394 | 0.02389 | 0.0137 | 58.3508
14.5 | 1.4192 | 0.02617 | 0.0157 | 54.23
15 | 1.4422 | 0.0287 | 0.0176 | 50.2509
15.5 | 1.4666 | 0.03127 | 0.019 | 46.9012
16.5 | 1.5113 | 0.03687 | 0.0219 | 40.99
17 | 1.5286 | 0.04029 | 0.0231 | 37.9399
17.5 | 1.5448 | 0.04385 | 0.0241 | 35.2292
18 | 1.5479 | 0.04858 | 0.0253 | 31.8629
18.5 | 1.5606 | 0.05262 | 0.0259 | 29.6579
19 | 1.5784 | 0.05633 | 0.0263 | 28.0206
19.5 | 1.5833 | 0.0613 | 0.0265 | 25.8287
20 | 1.5891 | 0.06624 | 0.0265 | 23.99

## 142. Re 18M Mach 0.50 (1)
BIGFOIL.COM POLAR EXPORT
NACA63A220
NACA63A220 |  |  |  | Cl Max: | 1.385 | at alpha= | 9.5 | deg
JavaFoil+Calcfoil stall+Eppler ext transition |  |  |  | L/D Max: | 100.634 | at alpha= | 5.5 | deg
Re: | 18000000 |  |  | Cd Min: | 0.00605 | at alpha= | -0.5 | deg
Mach: | 0.5 |  |  | Cl=0 at alpha= | -1.637 | deg
|  |  |  | @ Cl=0.1, Cd= | 0.0061496
|  |  |  | @ Cl=0.4, Cd= | 0.006278
|  |  |  | @ Cl=0.6, Cd= | 0.0071415
alpha (deg) | Cl | Cd | Cm | Cl/Cd
-20 | -1.069 | 0.19669 | 0 | -5.434
-19.5 | -1.039 | 0.18746 | -0.001 | -5.544
-19 | -1.009 | 0.18465 | -0.001 | -5.463
-18.5 | -0.979 | 0.17979 | -0.002 | -5.444
-18 | -0.952 | 0.16844 | -0.003 | -5.654
-17.5 | -0.924 | 0.15468 | -0.003 | -5.971
-17 | -0.893 | 0.15047 | -0.004 | -5.935
-16.5 | -0.863 | 0.14244 | -0.005 | -6.059
-16 | -0.839 | 0.12647 | -0.005 | -6.634
-15.5 | -0.809 | 0.11932 | -0.006 | -6.782
-15 | -0.777 | 0.11679 | -0.006 | -6.653
-14.5 | -0.772 | 0.08806 | -0.009 | -8.761
-14 | -0.796 | 0.04814 | -0.012 | -16.525
-13.5 | -0.776 | 0.03899 | -0.013 | -19.909
-13 | -0.734 | 0.04427 | -0.014 | -16.577
-12.5 | -0.721 | 0.03227 | -0.015 | -22.333
-12 | -0.684 | 0.03374 | -0.016 | -20.275
-11.5 | -0.664 | 0.02575 | -0.018 | -25.807
-11 | -0.832 | 0.02159 | -0.019 | -38.551
-10.5 | -0.972 | 0.01866 | -0.02 | -52.111
-10 | -0.994 | 0.01664 | -0.022 | -59.725
-9.5 | -0.983 | 0.01506 | -0.023 | -65.276
-9 | -0.958 | 0.01348 | -0.024 | -71.075
-8.5 | -0.917 | 0.01247 | -0.025 | -73.477
-8 | -0.867 | 0.01166 | -0.027 | -74.348
-7.5 | -0.811 | 0.01095 | -0.028 | -74.086
-7 | -0.752 | 0.00988 | -0.029 | -76.105
-6.5 | -0.696 | 0.00905 | -0.031 | -76.863
-6 | -0.628 | 0.00859 | -0.032 | -73.14
-5.5 | -0.558 | 0.00816 | -0.033 | -68.41
-5 | -0.487 | 0.00785 | -0.034 | -62.075
-4.5 | -0.416 | 0.00749 | -0.036 | -55.538
-4 | -0.344 | 0.00724 | -0.037 | -47.512
-3.5 | -0.271 | 0.00697 | -0.038 | -38.944
-3 | -0.199 | 0.00671 | -0.039 | -29.602
-2.5 | -0.126 | 0.00654 | -0.04 | -19.238
-2 | -0.053 | 0.00638 | -0.042 | -8.296
-1.5 | 0.02 | 0.00628 | -0.043 | 3.201
-1 | 0.093 | 0.00616 | -0.044 | 15.142
-0.5 | 0.167 | 0.00605 | -0.045 | 27.53
0 | 0.24 | 0.00607 | -0.046 | 39.484
0.5 | 0.313 | 0.00612 | -0.048 | 51.148
1 | 0.384 | 0.00621 | -0.049 | 61.928
1.5 | 0.457 | 0.00652 | -0.05 | 70.061
2 | 0.529 | 0.00684 | -0.051 | 77.373
2.5 | 0.602 | 0.00715 | -0.052 | 84.195
3 | 0.674 | 0.00747 | -0.054 | 90.274
3.5 | 0.746 | 0.00784 | -0.055 | 95.112
4 | 0.818 | 0.00836 | -0.056 | 97.756
4.5 | 0.889 | 0.00896 | -0.057 | 99.238
5 | 0.949 | 0.00956 | -0.058 | 99.355
5.5 | 1.016 | 0.01009 | -0.059 | 100.634
6 | 1.081 | 0.01077 | -0.06 | 100.353
6.5 | 1.145 | 0.01148 | -0.061 | 99.759
7 | 1.207 | 0.01225 | -0.062 | 98.525
7.5 | 1.261 | 0.01306 | -0.063 | 96.544
8 | 1.31 | 0.01392 | -0.064 | 94.101
8.5 | 1.35 | 0.01481 | -0.064 | 91.171
9 | 1.375 | 0.01696 | -0.065 | 81.05
9.5 | 1.385 | 0.01846 | -0.066 | 75.027
10 | 1.365 | 0.02015 | -0.067 | 67.762
10.5 | 1.277 | 0.02301 | -0.067 | 55.518
11 | 0.865 | 0.02536 | -0.068 | 34.12
11.5 | 0.887 | 0.03166 | -0.068 | 28
12 | 0.917 | 0.03318 | -0.068 | 27.644
12.5 | 0.949 | 0.03425 | -0.069 | 27.694
13 | 0.967 | 0.04146 | -0.069 | 23.335
13.5 | 1.008 | 0.03793 | -0.071 | 26.58
14 | 1.024 | 0.04723 | -0.07 | 21.684
14.5 | 0.945 | 0.10804 | -0.051 | 8.747

## 143. Re 18M Mach 0.50 (2)
BIGFOIL.COM POLAR EXPORT
NACA63A220
NACA63A220 |  |  |  | Cl Max: | 1.3993 | at alpha= | 15.5 | deg
XFOIL ncrit=9 |  |  |  | L/D Max: | 115.635 | at alpha= | 4 | deg
Re: | 18000000 |  |  | Cd Min: | 0.11023 | at alpha= | 18 | deg
Mach: | 0.5 |  |  | Cl=0 at alpha= | -99 | deg
|  |  |  | @ Cl=0.1, Cd= | 0.00456
|  |  |  | @ Cl=0.4, Cd= | 0.0047928
|  |  |  | @ Cl=0.6, Cd= | 0.0055146
alpha (deg) | Cl | Cd | Cm | Cl/Cd
0 | 0.138 | 0.00456 | -0.0288 | 30.2632
0.5 | 0.2053 | 0.00465 | -0.0288 | 44.1505
1 | 0.2911 | 0.00469 | -0.0329 | 62.0682
1.5 | 0.3692 | 0.00472 | -0.0353 | 78.2203
2 | 0.4369 | 0.00488 | -0.0355 | 89.5287
2.5 | 0.4874 | 0.0054 | -0.0323 | 90.2593
3 | 0.563 | 0.00535 | -0.0337 | 105.2336
3.5 | 0.6237 | 0.00562 | -0.0323 | 110.9786
4 | 0.6834 | 0.00591 | -0.0305 | 115.6345
4.5 | 0.7122 | 0.00679 | -0.0232 | 104.8895
5 | 0.7699 | 0.0071 | -0.0211 | 108.4366
6 | 0.8542 | 0.00855 | -0.0117 | 99.9064
6.5 | 0.8871 | 0.00965 | -0.0061 | 91.9275
7 | 0.9356 | 0.01044 | -0.0028 | 89.6169
7.5 | 0.9619 | 0.01205 | 0.0029 | 79.8257
8 | 1.0208 | 0.0127 | 0.0046 | 80.378
8.5 | 1.0055 | 0.01646 | 0.0135 | 61.0875
9 | 1.0633 | 0.01739 | 0.015 | 61.1443
9.5 | 1.0906 | 0.01985 | 0.019 | 54.9421
10.5 | 1.1753 | 0.02369 | 0.0241 | 49.6117
11 | 1.2132 | 0.026 | 0.0268 | 46.6615
11.5 | 1.2366 | 0.0292 | 0.0301 | 42.3493
12 | 1.2645 | 0.03234 | 0.033 | 39.1002
12.5 | 1.2958 | 0.03537 | 0.0355 | 36.6356
13 | 1.3249 | 0.0387 | 0.0381 | 34.2351
13.5 | 1.3496 | 0.04242 | 0.0405 | 31.8152
14 | 1.3702 | 0.04658 | 0.0427 | 29.4161
14.5 | 1.3861 | 0.05125 | 0.0447 | 27.0459
15 | 1.3962 | 0.05644 | 0.0465 | 24.7378
15.5 | 1.3993 | 0.06245 | 0.0476 | 22.4067
16 | 1.387 | 0.06983 | 0.048 | 19.8625
16.5 | 1.3622 | 0.07868 | 0.0469 | 17.3132
17.5 | 1.2901 | 0.09938 | 0.0412 | 12.9815
18 | 1.2579 | 0.11023 | 0.0367 | 11.4116

## 144. Re 20M Mach 0.00 (1)
BIGFOIL.COM POLAR EXPORT
NACA63A220
NACA63A220 |  |  |  | Cl Max: | 1.663 | at alpha= | 16 | deg
JavaFoil+Calcfoil stall+Eppler ext transition |  |  |  | L/D Max: | 119.834 | at alpha= | 8 | deg
Re: | 20000000 |  |  | Cd Min: | 0.00572 | at alpha= | 0 | deg
Mach: | 0 |  |  | Cl=0 at alpha= | -1.6349 | deg
|  |  |  | @ Cl=0.1, Cd= | 0.0058538
|  |  |  | @ Cl=0.4, Cd= | 0.0061495
|  |  |  | @ Cl=0.6, Cd= | 0.0067476
alpha (deg) | Cl | Cd | Cm | Cl/Cd
-20 | -1.354 | 0.04535 | 0 | -29.86
-19.5 | -1.366 | 0.04164 | -0.001 | -32.804
-19 | -1.377 | 0.03763 | -0.002 | -36.583
-18.5 | -1.383 | 0.03471 | -0.003 | -39.839
-18 | -1.386 | 0.03198 | -0.004 | -43.343
-17.5 | -1.388 | 0.02878 | -0.004 | -48.242
-17 | -1.385 | 0.02666 | -0.005 | -51.95
-16.5 | -1.38 | 0.02435 | -0.006 | -56.677
-16 | -1.371 | 0.02231 | -0.007 | -61.469
-15.5 | -1.359 | 0.02064 | -0.008 | -65.837
-15 | -1.343 | 0.01893 | -0.009 | -70.986
-14.5 | -1.324 | 0.01754 | -0.01 | -75.509
-14 | -1.304 | 0.01603 | -0.011 | -81.314
-13.5 | -1.279 | 0.01485 | -0.012 | -86.152
-13 | -1.251 | 0.01378 | -0.013 | -90.742
-12.5 | -1.217 | 0.013 | -0.014 | -93.638
-12 | -1.179 | 0.01235 | -0.015 | -95.505
-11.5 | -1.137 | 0.01174 | -0.016 | -96.877
-11 | -1.092 | 0.01123 | -0.017 | -97.28
-10.5 | -1.046 | 0.01072 | -0.018 | -97.532
-10 | -0.998 | 0.01029 | -0.019 | -97.02
-9.5 | -0.955 | 0.00964 | -0.021 | -99.038
-9 | -0.9 | 0.00928 | -0.022 | -96.976
-8.5 | -0.844 | 0.0089 | -0.023 | -94.816
-8 | -0.787 | 0.00856 | -0.024 | -91.857
-7.5 | -0.728 | 0.00802 | -0.025 | -90.827
-7 | -0.669 | 0.00776 | -0.026 | -86.163
-6.5 | -0.609 | 0.00755 | -0.027 | -80.627
-6 | -0.548 | 0.00728 | -0.028 | -75.172
-5.5 | -0.486 | 0.00708 | -0.029 | -68.588
-5 | -0.424 | 0.00688 | -0.03 | -61.546
-4.5 | -0.361 | 0.0067 | -0.031 | -53.863
-4 | -0.298 | 0.00652 | -0.032 | -45.762
-3.5 | -0.235 | 0.00638 | -0.033 | -36.898
-3 | -0.172 | 0.00625 | -0.034 | -27.558
-2.5 | -0.109 | 0.00613 | -0.035 | -17.807
-2 | -0.046 | 0.00604 | -0.036 | -7.592
-1.5 | 0.017 | 0.00595 | -0.037 | 2.928
-1 | 0.081 | 0.00589 | -0.038 | 13.729
-0.5 | 0.144 | 0.00577 | -0.039 | 24.971
0 | 0.208 | 0.00572 | -0.04 | 36.283
0.5 | 0.271 | 0.00574 | -0.041 | 47.243
1 | 0.333 | 0.00592 | -0.042 | 56.263
1.5 | 0.396 | 0.00614 | -0.043 | 64.514
2 | 0.459 | 0.00629 | -0.044 | 72.987
2.5 | 0.522 | 0.00648 | -0.045 | 80.548
3 | 0.585 | 0.0067 | -0.046 | 87.279
3.5 | 0.648 | 0.0069 | -0.047 | 93.811
4 | 0.71 | 0.00716 | -0.048 | 99.222
4.5 | 0.772 | 0.00744 | -0.049 | 103.825
5 | 0.834 | 0.00772 | -0.05 | 108.071
5.5 | 0.895 | 0.00797 | -0.051 | 112.338
6 | 0.956 | 0.00832 | -0.052 | 114.979
6.5 | 1.017 | 0.0088 | -0.053 | 115.463
7 | 1.076 | 0.00922 | -0.054 | 116.764
7.5 | 1.133 | 0.00947 | -0.055 | 119.645
8 | 1.189 | 0.00992 | -0.056 | 119.834
8.5 | 1.232 | 0.01041 | -0.057 | 118.287
9 | 1.281 | 0.01088 | -0.057 | 117.724
9.5 | 1.329 | 0.01153 | -0.058 | 115.301
10 | 1.374 | 0.01254 | -0.059 | 109.59
10.5 | 1.417 | 0.0131 | -0.06 | 108.179
11 | 1.458 | 0.0136 | -0.061 | 107.178
11.5 | 1.496 | 0.01421 | -0.061 | 105.274
12 | 1.53 | 0.01493 | -0.062 | 102.504
12.5 | 1.561 | 0.01576 | -0.063 | 99.036
13 | 1.588 | 0.01661 | -0.064 | 95.567
13.5 | 1.611 | 0.01761 | -0.064 | 91.453
14 | 1.63 | 0.01859 | -0.065 | 87.709
14.5 | 1.647 | 0.01966 | -0.066 | 83.744
15 | 1.656 | 0.02096 | -0.066 | 79.024
15.5 | 1.662 | 0.02208 | -0.067 | 75.243
16 | 1.663 | 0.02345 | -0.067 | 70.894
16.5 | 1.658 | 0.02525 | -0.068 | 65.657
17 | 1.65 | 0.02705 | -0.068 | 61.003
17.5 | 1.638 | 0.02894 | -0.069 | 56.599
18 | 1.623 | 0.03106 | -0.069 | 52.252
18.5 | 1.605 | 0.03355 | -0.07 | 47.837
19 | 1.583 | 0.03644 | -0.07 | 43.441
19.5 | 1.56 | 0.03919 | -0.07 | 39.801
20 | 1.533 | 0.04259 | -0.071 | 36.007

## 145. Re 20M Mach 0.00 (2)
BIGFOIL.COM POLAR EXPORT
NACA63A220
NACA63A220 |  |  |  | Cl Max: | 1.6499 | at alpha= | 20 | deg
XFOIL ncrit=9 |  |  |  | L/D Max: | 113.834 | at alpha= | 8 | deg
Re: | 20000000 |  |  | Cd Min: | 0.04838 | at alpha= | 20 | deg
Mach: | 0 |  |  | Cl=0 at alpha= | -1.1106 | deg
|  |  |  | @ Cl=0.1, Cd= | 0.0044669
|  |  |  | @ Cl=0.4, Cd= | 0.0047928
|  |  |  | @ Cl=0.6, Cd= | 0.0057728
alpha (deg) | Cl | Cd | Cm | Cl/Cd
-20 | -1.5179 | 0.0357 | -0.069 | -42.5182
-19.5 | -1.4996 | 0.03289 | -0.0687 | -45.5944
-19 | -1.4866 | 0.0296 | -0.0685 | -50.223
-18.5 | -1.4644 | 0.02713 | -0.0681 | -53.9771
-18 | -1.4397 | 0.02454 | -0.0684 | -58.6675
-17.5 | -1.4162 | 0.02262 | -0.0673 | -62.6083
-17 | -1.3925 | 0.02072 | -0.0661 | -67.2056
-16.5 | -1.3674 | 0.01894 | -0.0648 | -72.1964
-16 | -1.3374 | 0.01747 | -0.0638 | -76.5541
-15.5 | -1.309 | 0.01598 | -0.0624 | -81.9149
-15 | -1.2728 | 0.01497 | -0.0615 | -85.0234
-14.5 | -1.2405 | 0.01384 | -0.06 | -89.6315
-14 | -1.2079 | 0.01284 | -0.0582 | -94.0732
-13.5 | -1.1714 | 0.0121 | -0.0565 | -96.8099
-13 | -1.1359 | 0.01137 | -0.0543 | -99.9033
-12.5 | -1.0967 | 0.01083 | -0.0525 | -101.265
-12 | -1.0563 | 0.01036 | -0.0506 | -101.9595
-11.5 | -1.0163 | 0.00989 | -0.0485 | -102.7604
-11 | -0.9742 | 0.00949 | -0.0465 | -102.6554
-10.5 | -0.9274 | 0.00919 | -0.0454 | -100.914
-10 | -0.8807 | 0.00888 | -0.0442 | -99.1779
-9.5 | -0.8353 | 0.00856 | -0.0426 | -97.5818
-9 | -0.7951 | 0.00819 | -0.0399 | -97.0818
-8.5 | -0.7526 | 0.0079 | -0.0375 | -95.2658
-8 | -0.704 | 0.00757 | -0.0365 | -92.9987
-7.5 | -0.6548 | 0.00723 | -0.0355 | -90.5671
-7 | -0.604 | 0.00696 | -0.0348 | -86.7816
-6.5 | -0.5508 | 0.00676 | -0.0345 | -81.4793
-6 | -0.5015 | 0.00645 | -0.0334 | -77.7519
-5.5 | -0.4473 | 0.00631 | -0.0333 | -70.8875
-5 | -0.397 | 0.00605 | -0.0324 | -65.6198
-4.5 | -0.3466 | 0.0058 | -0.0315 | -59.7586
-4 | -0.2914 | 0.00572 | -0.0315 | -50.9441
-3.5 | -0.2471 | 0.0053 | -0.0294 | -46.6226
-2.5 | -0.1443 | 0.00494 | -0.0278 | -29.2105
-2 | -0.0949 | 0.00472 | -0.0266 | -20.1059
-1 | 0.0118 | 0.00456 | -0.0258 | 2.5877
-0.5 | 0.0675 | 0.0045 | -0.026 | 15
0 | 0.1264 | 0.00444 | -0.0269 | 28.4685
0.5 | 0.1847 | 0.00448 | -0.0276 | 41.2277
1 | 0.2504 | 0.00448 | -0.03 | 55.8929
1.5 | 0.3303 | 0.0046 | -0.0357 | 71.8043
2 | 0.3929 | 0.00472 | -0.0375 | 83.2415
2.5 | 0.4446 | 0.00525 | -0.0371 | 84.6857
3 | 0.5035 | 0.00527 | -0.038 | 95.5408
3.5 | 0.5555 | 0.00547 | -0.0374 | 101.5539
4 | 0.604 | 0.0058 | -0.0362 | 104.1379
5 | 0.7001 | 0.00645 | -0.0336 | 108.5426
5.5 | 0.7441 | 0.00691 | -0.0316 | 107.6845
6 | 0.7925 | 0.00722 | -0.0304 | 109.7645
6.5 | 0.8391 | 0.00759 | -0.029 | 110.5534
7 | 0.8883 | 0.00785 | -0.0281 | 113.1592
7.5 | 0.9299 | 0.00829 | -0.0258 | 112.1713
8 | 0.9767 | 0.00858 | -0.0245 | 113.8345
8.5 | 1.01 | 0.00925 | -0.0209 | 109.1892
9 | 1.0523 | 0.00968 | -0.0191 | 108.7087
9.5 | 1.0905 | 0.01025 | -0.0166 | 106.3902
10 | 1.1289 | 0.01084 | -0.0144 | 104.1421
10.5 | 1.1726 | 0.01127 | -0.0131 | 104.0461
11 | 1.2112 | 0.01192 | -0.0111 | 101.6107
11.5 | 1.2405 | 0.01295 | -0.0079 | 95.7915
12 | 1.2742 | 0.01387 | -0.0057 | 91.8673
12.5 | 1.3065 | 0.01491 | -0.0034 | 87.6258
13 | 1.3415 | 0.0159 | -0.0017 | 84.3711
13.5 | 1.3708 | 0.0172 | 0.0005 | 79.6977
14 | 1.4025 | 0.01848 | 0.0022 | 75.8929
14.5 | 1.4301 | 0.02004 | 0.0041 | 71.3623
15 | 1.4553 | 0.02185 | 0.006 | 66.6041
17 | 1.5536 | 0.02994 | 0.0116 | 51.8904
17.5 | 1.5756 | 0.03238 | 0.0126 | 48.6597
18 | 1.5858 | 0.03575 | 0.0142 | 44.358
18.5 | 1.605 | 0.03855 | 0.015 | 41.6342
19 | 1.6249 | 0.04133 | 0.0156 | 39.3153
19.5 | 1.6388 | 0.04469 | 0.0162 | 36.6704
20 | 1.6499 | 0.04838 | 0.0167 | 34.1029

## 146. Re 20M Mach 0.10 (1)
BIGFOIL.COM POLAR EXPORT
NACA63A220
NACA63A220 |  |  |  | Cl Max: | 1.649 | at alpha= | 15.5 | deg
JavaFoil+Calcfoil stall+Eppler ext transition |  |  |  | L/D Max: | 120.518 | at alpha= | 8 | deg
Re: | 20000000 |  |  | Cd Min: | 0.00572 | at alpha= | 0 | deg
Mach: | 0.1 |  |  | Cl=0 at alpha= | -1.6406 | deg
|  |  |  | @ Cl=0.1, Cd= | 0.0058544
|  |  |  | @ Cl=0.4, Cd= | 0.0061559
|  |  |  | @ Cl=0.6, Cd= | 0.0067481
alpha (deg) | Cl | Cd | Cm | Cl/Cd
-20 | -1.314 | 0.04785 | 0 | -27.472
-19.5 | -1.332 | 0.04315 | -0.001 | -30.863
-19 | -1.345 | 0.03937 | -0.002 | -34.171
-18.5 | -1.355 | 0.0362 | -0.003 | -37.443
-18 | -1.362 | 0.03327 | -0.004 | -40.939
-17.5 | -1.368 | 0.02981 | -0.005 | -45.886
-17 | -1.368 | 0.02756 | -0.005 | -49.644
-16.5 | -1.366 | 0.02517 | -0.006 | -54.254
-16 | -1.36 | 0.02301 | -0.007 | -59.094
-15.5 | -1.349 | 0.02126 | -0.008 | -63.484
-15 | -1.336 | 0.01944 | -0.009 | -68.745
-14.5 | -1.318 | 0.01805 | -0.01 | -73.02
-14 | -1.299 | 0.01651 | -0.011 | -78.703
-13.5 | -1.277 | 0.01519 | -0.012 | -84.067
-13 | -1.25 | 0.01406 | -0.013 | -88.935
-12.5 | -1.218 | 0.0132 | -0.014 | -92.209
-12 | -1.18 | 0.01255 | -0.015 | -94.092
-11.5 | -1.139 | 0.0119 | -0.016 | -95.715
-11 | -1.095 | 0.01137 | -0.017 | -96.337
-10.5 | -1.049 | 0.01085 | -0.018 | -96.698
-10 | -1.001 | 0.0104 | -0.019 | -96.214
-9.5 | -0.958 | 0.00977 | -0.021 | -98.099
-9 | -0.904 | 0.00932 | -0.022 | -96.996
-8.5 | -0.848 | 0.00898 | -0.023 | -94.412
-8 | -0.79 | 0.00863 | -0.024 | -91.525
-7.5 | -0.732 | 0.00808 | -0.025 | -90.579
-7 | -0.672 | 0.00779 | -0.026 | -86.277
-6.5 | -0.611 | 0.00756 | -0.027 | -80.926
-6 | -0.55 | 0.00734 | -0.028 | -74.995
-5.5 | -0.488 | 0.00713 | -0.029 | -68.51
-5 | -0.426 | 0.00689 | -0.03 | -61.823
-4.5 | -0.363 | 0.00671 | -0.031 | -54.117
-4 | -0.3 | 0.00652 | -0.032 | -45.958
-3.5 | -0.237 | 0.00644 | -0.033 | -36.75
-3 | -0.173 | 0.00629 | -0.034 | -27.538
-2.5 | -0.11 | 0.00613 | -0.035 | -17.899
-2 | -0.046 | 0.00607 | -0.036 | -7.594
-1.5 | 0.018 | 0.00595 | -0.037 | 2.942
-1 | 0.081 | 0.00589 | -0.038 | 13.794
-0.5 | 0.145 | 0.00577 | -0.039 | 25.098
0 | 0.209 | 0.00572 | -0.04 | 36.47
0.5 | 0.272 | 0.00577 | -0.041 | 47.212
1 | 0.335 | 0.00593 | -0.043 | 56.51
1.5 | 0.398 | 0.00615 | -0.044 | 64.782
2 | 0.462 | 0.00634 | -0.045 | 72.858
2.5 | 0.525 | 0.0065 | -0.046 | 80.71
3 | 0.588 | 0.00671 | -0.047 | 87.589
3.5 | 0.651 | 0.00691 | -0.048 | 94.151
4 | 0.714 | 0.00721 | -0.049 | 98.985
4.5 | 0.776 | 0.00749 | -0.05 | 103.61
5 | 0.838 | 0.00777 | -0.051 | 107.835
5.5 | 0.9 | 0.00806 | -0.052 | 111.635
6 | 0.961 | 0.00842 | -0.053 | 114.17
6.5 | 1.021 | 0.00884 | -0.054 | 115.571
7 | 1.081 | 0.00926 | -0.055 | 116.797
7.5 | 1.139 | 0.00952 | -0.056 | 119.584
8 | 1.192 | 0.00989 | -0.056 | 120.518
8.5 | 1.236 | 0.0105 | -0.057 | 117.816
9 | 1.286 | 0.01099 | -0.058 | 117.003
9.5 | 1.334 | 0.01165 | -0.059 | 114.456
10 | 1.378 | 0.01267 | -0.059 | 108.8
10.5 | 1.421 | 0.01326 | -0.06 | 107.167
11 | 1.461 | 0.01378 | -0.061 | 106.054
11.5 | 1.498 | 0.01446 | -0.062 | 103.598
12 | 1.531 | 0.01515 | -0.063 | 101.071
12.5 | 1.561 | 0.01605 | -0.063 | 97.219
13 | 1.586 | 0.01684 | -0.064 | 94.215
13.5 | 1.608 | 0.01786 | -0.065 | 90.011
14 | 1.626 | 0.01899 | -0.065 | 85.615
14.5 | 1.64 | 0.02011 | -0.066 | 81.556
15 | 1.647 | 0.02146 | -0.067 | 76.742
15.5 | 1.649 | 0.02279 | -0.067 | 72.325
16 | 1.646 | 0.02408 | -0.068 | 68.388
16.5 | 1.638 | 0.026 | -0.068 | 62.993
17 | 1.626 | 0.02789 | -0.069 | 58.298
17.5 | 1.61 | 0.02997 | -0.069 | 53.732
18 | 1.591 | 0.03219 | -0.07 | 49.432
18.5 | 1.568 | 0.03486 | -0.07 | 44.984
19 | 1.542 | 0.03798 | -0.07 | 40.604
19.5 | 1.514 | 0.04089 | -0.071 | 37.023
20 | 1.482 | 0.04459 | -0.071 | 33.247

## 147. Re 20M Mach 0.10 (2)
BIGFOIL.COM POLAR EXPORT
NACA63A220
NACA63A220 |  |  |  | Cl Max: | 1.6424 | at alpha= | 20 | deg
XFOIL ncrit=9 |  |  |  | L/D Max: | 113.275 | at alpha= | 8 | deg
Re: | 20000000 |  |  | Cd Min: | 0.05091 | at alpha= | 20 | deg
Mach: | 0.1 |  |  | Cl=0 at alpha= | -1.1038 | deg
|  |  |  | @ Cl=0.1, Cd= | 0.0044716
|  |  |  | @ Cl=0.4, Cd= | 0.0047581
|  |  |  | @ Cl=0.6, Cd= | 0.0057688
alpha (deg) | Cl | Cd | Cm | Cl/Cd
-20 | -1.5106 | 0.03794 | -0.0712 | -39.8155
-19.5 | -1.4935 | 0.03492 | -0.071 | -42.7692
-19 | -1.4785 | 0.03164 | -0.0709 | -46.7288
-18.5 | -1.4601 | 0.02875 | -0.0704 | -50.7861
-18 | -1.4412 | 0.02588 | -0.0701 | -55.6878
-17.5 | -1.4105 | 0.02403 | -0.0699 | -58.6975
-17 | -1.3916 | 0.02173 | -0.0684 | -64.0405
-16.5 | -1.3676 | 0.01982 | -0.0671 | -69.001
-16 | -1.3386 | 0.01822 | -0.066 | -73.4687
-15.5 | -1.3094 | 0.01667 | -0.0647 | -78.5483
-15 | -1.2744 | 0.01551 | -0.0637 | -82.1663
-14.5 | -1.2414 | 0.01432 | -0.0623 | -86.6899
-14 | -1.2087 | 0.01324 | -0.0605 | -91.2915
-13.5 | -1.1727 | 0.0124 | -0.0587 | -94.5726
-13 | -1.1379 | 0.01159 | -0.0564 | -98.1795
-12.5 | -1.099 | 0.011 | -0.0545 | -99.9091
-12 | -1.0585 | 0.0105 | -0.0526 | -100.8095
-11.5 | -1.0184 | 0.01002 | -0.0504 | -101.6367
-11 | -0.9772 | 0.00958 | -0.0481 | -102.0042
-10.5 | -0.9307 | 0.00926 | -0.0468 | -100.5076
-10 | -0.8833 | 0.00895 | -0.0456 | -98.6927
-9.5 | -0.8373 | 0.00862 | -0.044 | -97.1346
-9 | -0.7951 | 0.00824 | -0.0416 | -96.4927
-8.5 | -0.7536 | 0.00798 | -0.0389 | -94.4361
-8 | -0.7068 | 0.00761 | -0.0373 | -92.8778
-7.5 | -0.6574 | 0.00728 | -0.0363 | -90.3022
-7 | -0.6066 | 0.00699 | -0.0355 | -86.7811
-6.5 | -0.553 | 0.0068 | -0.0352 | -81.3235
-6 | -0.5035 | 0.00648 | -0.034 | -77.7006
-5.5 | -0.4492 | 0.00633 | -0.0338 | -70.9637
-5 | -0.3987 | 0.00606 | -0.0329 | -65.7921
-4.5 | -0.3482 | 0.00581 | -0.0319 | -59.9312
-4 | -0.2926 | 0.00573 | -0.0319 | -51.0646
-3.5 | -0.2484 | 0.00531 | -0.0296 | -46.7797
-2.5 | -0.1453 | 0.00495 | -0.028 | -29.3535
-1.5 | -0.0439 | 0.0045 | -0.026 | -9.7556
-1 | 0.0115 | 0.00456 | -0.0259 | 2.5219
-0.5 | 0.0675 | 0.00451 | -0.026 | 14.9667
0 | 0.1268 | 0.00444 | -0.027 | 28.5586
0.5 | 0.1853 | 0.00448 | -0.0276 | 41.3616
1 | 0.2516 | 0.00448 | -0.0301 | 56.1607
1.5 | 0.3313 | 0.0046 | -0.0357 | 72.0217
2 | 0.3937 | 0.00473 | -0.0373 | 83.2347
3.5 | 0.5573 | 0.00546 | -0.0371 | 102.0696
4 | 0.6057 | 0.00581 | -0.0358 | 104.2513
5 | 0.7026 | 0.00647 | -0.0332 | 108.5935
5.5 | 0.7467 | 0.00693 | -0.0312 | 107.7489
6 | 0.7954 | 0.00725 | -0.0299 | 109.7103
6.5 | 0.842 | 0.00762 | -0.0285 | 110.4987
7 | 0.8913 | 0.00789 | -0.0275 | 112.9658
7.5 | 0.9322 | 0.00834 | -0.025 | 111.7746
8 | 0.9787 | 0.00864 | -0.0235 | 113.2755
8.5 | 1.0116 | 0.00936 | -0.0198 | 108.0769
9 | 1.0544 | 0.00979 | -0.0179 | 107.7017
9.5 | 1.0922 | 0.0104 | -0.0154 | 105.0192
10 | 1.1312 | 0.011 | -0.0131 | 102.8364
10.5 | 1.1737 | 0.0115 | -0.0116 | 102.0609
11 | 1.2123 | 0.01216 | -0.0096 | 99.6957
11.5 | 1.2409 | 0.01328 | -0.0063 | 93.4413
12 | 1.275 | 0.01424 | -0.004 | 89.5365
12.5 | 1.3072 | 0.01535 | -0.0017 | 85.1596
13 | 1.3417 | 0.01642 | 0.0001 | 81.7113
13.5 | 1.3717 | 0.01777 | 0.0022 | 77.1919
14 | 1.4036 | 0.01911 | 0.004 | 73.4485
14.5 | 1.4309 | 0.02076 | 0.0059 | 68.9258
15 | 1.4552 | 0.02272 | 0.0078 | 64.0493
15.5 | 1.4803 | 0.02472 | 0.0094 | 59.8827
16 | 1.5078 | 0.02656 | 0.0105 | 56.7696
17 | 1.5513 | 0.03135 | 0.0135 | 49.4833
17.5 | 1.5726 | 0.03395 | 0.0146 | 46.3211
18 | 1.5811 | 0.03758 | 0.0161 | 42.0729
18.5 | 1.599 | 0.04059 | 0.0169 | 39.3939
19 | 1.6196 | 0.04343 | 0.0174 | 37.2922
19.5 | 1.6326 | 0.047 | 0.018 | 34.7362
20 | 1.6424 | 0.05091 | 0.0185 | 32.2609

## 148. Re 20M Mach 0.25 (1)
BIGFOIL.COM POLAR EXPORT
NACA63A220
NACA63A220 |  |  |  | Cl Max: | 1.578 | at alpha= | 14 | deg
JavaFoil+Calcfoil stall+Eppler ext transition |  |  |  | L/D Max: | 114.922 | at alpha= | 7.5 | deg
Re: | 20000000 |  |  | Cd Min: | 0.00578 | at alpha= | 0 | deg
Mach: | 0.25 |  |  | Cl=0 at alpha= | -1.6385 | deg
|  |  |  | @ Cl=0.1, Cd= | 0.0059091
|  |  |  | @ Cl=0.4, Cd= | 0.0062068
|  |  |  | @ Cl=0.6, Cd= | 0.0068258
alpha (deg) | Cl | Cd | Cm | Cl/Cd
-20 | -0.916 | 0.12704 | 0 | -7.214
-19.5 | -1.02 | 0.06756 | -0.001 | -15.098
-19 | -1.072 | 0.05736 | -0.002 | -18.691
-18.5 | -1.117 | 0.05055 | -0.003 | -22.097
-18 | -1.158 | 0.04371 | -0.004 | -26.498
-17.5 | -1.192 | 0.03927 | -0.005 | -30.346
-17 | -1.221 | 0.03445 | -0.005 | -35.454
-16.5 | -1.242 | 0.03145 | -0.006 | -39.505
-16 | -1.258 | 0.02831 | -0.007 | -44.456
-15.5 | -1.269 | 0.02526 | -0.008 | -50.233
-15 | -1.273 | 0.02315 | -0.009 | -54.966
-14.5 | -1.271 | 0.02094 | -0.01 | -60.707
-14 | -1.263 | 0.01927 | -0.011 | -65.541
-13.5 | -1.25 | 0.01766 | -0.012 | -70.764
-13 | -1.232 | 0.01622 | -0.013 | -75.978
-12.5 | -1.211 | 0.01482 | -0.014 | -81.701
-12 | -1.183 | 0.0137 | -0.016 | -86.354
-11.5 | -1.146 | 0.01298 | -0.017 | -88.251
-11 | -1.106 | 0.01221 | -0.018 | -90.579
-10.5 | -1.062 | 0.01165 | -0.019 | -91.169
-10 | -1.015 | 0.01103 | -0.02 | -92.034
-9.5 | -0.966 | 0.01051 | -0.021 | -91.935
-9 | -0.917 | 0.00924 | -0.022 | -99.19
-8.5 | -0.867 | 0.00943 | -0.023 | -91.987
-8 | -0.809 | 0.00901 | -0.024 | -89.866
-7.5 | -0.75 | 0.00837 | -0.025 | -89.635
-7 | -0.689 | 0.00806 | -0.027 | -85.523
-6.5 | -0.628 | 0.00775 | -0.028 | -80.978
-6 | -0.565 | 0.00752 | -0.029 | -75.14
-5.5 | -0.501 | 0.0073 | -0.03 | -68.653
-5 | -0.437 | 0.00704 | -0.031 | -62.071
-4.5 | -0.373 | 0.00685 | -0.032 | -54.425
-4 | -0.308 | 0.00666 | -0.033 | -46.258
-3.5 | -0.243 | 0.00652 | -0.034 | -37.25
-3 | -0.178 | 0.00638 | -0.035 | -27.885
-2.5 | -0.113 | 0.0062 | -0.036 | -18.182
-2 | -0.047 | 0.00612 | -0.037 | -7.743
-1.5 | 0.018 | 0.006 | -0.038 | 3.001
-1 | 0.083 | 0.00594 | -0.039 | 14.054
-0.5 | 0.149 | 0.00582 | -0.04 | 25.588
0 | 0.214 | 0.00578 | -0.042 | 37.111
0.5 | 0.28 | 0.00581 | -0.043 | 48.141
1 | 0.344 | 0.006 | -0.044 | 57.331
1.5 | 0.409 | 0.00624 | -0.045 | 65.573
2 | 0.474 | 0.00644 | -0.046 | 73.633
2.5 | 0.539 | 0.00661 | -0.047 | 81.525
3 | 0.604 | 0.00684 | -0.048 | 88.329
3.5 | 0.669 | 0.00708 | -0.049 | 94.476
4 | 0.733 | 0.00735 | -0.05 | 99.666
4.5 | 0.797 | 0.0077 | -0.051 | 103.48
5 | 0.861 | 0.00801 | -0.052 | 107.452
5.5 | 0.924 | 0.00835 | -0.053 | 110.702
6 | 0.987 | 0.00875 | -0.054 | 112.751
6.5 | 1.048 | 0.00921 | -0.055 | 113.874
7 | 1.109 | 0.00977 | -0.056 | 113.515
7.5 | 1.158 | 0.01007 | -0.057 | 114.922
8 | 1.21 | 0.01055 | -0.057 | 114.769
8.5 | 1.262 | 0.01109 | -0.058 | 113.781
9 | 1.311 | 0.01164 | -0.059 | 112.667
9.5 | 1.357 | 0.01244 | -0.06 | 109.113
10 | 1.4 | 0.01352 | -0.061 | 103.556
10.5 | 1.439 | 0.01426 | -0.062 | 100.952
11 | 1.475 | 0.01495 | -0.062 | 98.612
11.5 | 1.506 | 0.01571 | -0.063 | 95.873
12 | 1.531 | 0.01668 | -0.064 | 91.743
12.5 | 1.551 | 0.01765 | -0.065 | 87.862
13 | 1.565 | 0.01894 | -0.065 | 82.659
13.5 | 1.575 | 0.02007 | -0.066 | 78.453
14 | 1.578 | 0.02144 | -0.067 | 73.594
14.5 | 1.575 | 0.02293 | -0.067 | 68.693
15 | 1.56 | 0.0247 | -0.068 | 63.171
15.5 | 1.537 | 0.02678 | -0.068 | 57.399
16 | 1.506 | 0.02936 | -0.069 | 51.275
16.5 | 1.469 | 0.03151 | -0.069 | 46.62
17 | 1.424 | 0.03465 | -0.07 | 41.111
17.5 | 1.374 | 0.03793 | -0.07 | 36.216
18 | 1.318 | 0.04135 | -0.07 | 31.866
18.5 | 1.254 | 0.04642 | -0.07 | 27.008
19 | 1.184 | 0.05243 | -0.07 | 22.59

## 149. Re 20M Mach 0.25 (2)
BIGFOIL.COM POLAR EXPORT
NACA63A220
NACA63A220 |  |  |  | Cl Max: | 1.6004 | at alpha= | 20 | deg
XFOIL ncrit=9 |  |  |  | L/D Max: | 111.144 | at alpha= | 7 | deg
Re: | 20000000 |  |  | Cd Min: | 0.06509 | at alpha= | 20 | deg
Mach: | 0.25 |  |  | Cl=0 at alpha= | -1.0879 | deg
|  |  |  | @ Cl=0.1, Cd= | 0.0044976
|  |  |  | @ Cl=0.4, Cd= | 0.0047498
|  |  |  | @ Cl=0.6, Cd= | 0.0057126
alpha (deg) | Cl | Cd | Cm | Cl/Cd
-20 | -1.4714 | 0.05068 | -0.0818 | -29.0331
-19.5 | -1.4616 | 0.04636 | -0.0819 | -31.5272
-19 | -1.4453 | 0.04257 | -0.0821 | -33.9511
-18.5 | -1.4373 | 0.03814 | -0.0819 | -37.6848
-18 | -1.427 | 0.03404 | -0.0817 | -41.9213
-17.5 | -1.3916 | 0.03159 | -0.0821 | -44.0519
-17 | -1.3763 | 0.02848 | -0.0807 | -48.3251
-16.5 | -1.3557 | 0.02578 | -0.0794 | -52.5873
-16 | -1.3378 | 0.02306 | -0.0777 | -58.0139
-15.5 | -1.3109 | 0.02093 | -0.0763 | -62.6326
-15 | -1.2805 | 0.01909 | -0.0748 | -67.077
-14.5 | -1.2477 | 0.01743 | -0.0734 | -71.5835
-14 | -1.214 | 0.0159 | -0.0718 | -76.3522
-13.5 | -1.1783 | 0.01457 | -0.0701 | -80.8717
-13 | -1.1476 | 0.01315 | -0.0675 | -87.27
-12.5 | -1.1084 | 0.01224 | -0.0654 | -90.5556
-12 | -1.069 | 0.01146 | -0.0631 | -93.281
-11.5 | -1.0276 | 0.01082 | -0.0608 | -94.9723
-11 | -0.9868 | 0.01021 | -0.0581 | -96.6503
-10.5 | -0.9445 | 0.00971 | -0.0554 | -97.2709
-10 | -0.8984 | 0.00934 | -0.0533 | -96.1884
-9.5 | -0.85 | 0.00898 | -0.0515 | -94.6548
-9 | -0.805 | 0.00852 | -0.049 | -94.4836
-8.5 | -0.7551 | 0.00824 | -0.0474 | -91.6383
-8 | -0.7109 | 0.00789 | -0.0447 | -90.1014
-7.5 | -0.6706 | 0.00752 | -0.041 | -89.1755
-7 | -0.6201 | 0.00718 | -0.0395 | -86.3649
-6.5 | -0.5648 | 0.00698 | -0.0389 | -80.9169
-6 | -0.5143 | 0.00663 | -0.0374 | -77.5716
-5.5 | -0.4591 | 0.00645 | -0.0368 | -71.1783
-5 | -0.4078 | 0.00615 | -0.0355 | -66.3089
-4.5 | -0.3565 | 0.00589 | -0.0342 | -60.5263
-4 | -0.2993 | 0.0058 | -0.034 | -51.6034
-3.5 | -0.2553 | 0.00536 | -0.0312 | -47.6306
-3 | -0.2016 | 0.00519 | -0.0303 | -38.8439
-2.5 | -0.1506 | 0.00498 | -0.0289 | -30.241
-2 | -0.1 | 0.00473 | -0.0275 | -21.1416
-1.5 | -0.0469 | 0.00452 | -0.0266 | -10.3761
-1 | 0.01 | 0.00457 | -0.0263 | 2.1882
-0.5 | 0.0675 | 0.00454 | -0.0263 | 14.8678
0 | 0.1288 | 0.00446 | -0.0273 | 28.8789
0.5 | 0.1886 | 0.00452 | -0.0277 | 41.7257
1 | 0.2609 | 0.00448 | -0.0311 | 58.2366
1.5 | 0.3381 | 0.00461 | -0.0356 | 73.3406
2 | 0.4001 | 0.00475 | -0.0366 | 84.2316
2.5 | 0.4487 | 0.0053 | -0.0351 | 84.6604
3 | 0.5125 | 0.00527 | -0.0364 | 97.2486
3.5 | 0.5677 | 0.00548 | -0.0359 | 103.5949
4 | 0.6177 | 0.00584 | -0.0345 | 105.7705
4.5 | 0.6644 | 0.00627 | -0.0323 | 105.9649
5 | 0.7159 | 0.00658 | -0.0312 | 108.7994
5.5 | 0.7625 | 0.00702 | -0.0291 | 108.6182
6 | 0.8113 | 0.00738 | -0.0274 | 109.9322
6.5 | 0.8545 | 0.00783 | -0.0248 | 109.1315
7 | 0.9036 | 0.00813 | -0.0232 | 111.1439
7.5 | 0.9433 | 0.00869 | -0.02 | 108.5501
8 | 0.9906 | 0.00906 | -0.0183 | 109.3377
8.5 | 1.019 | 0.01001 | -0.0135 | 101.7982
9 | 1.0594 | 0.01065 | -0.0109 | 99.4742
9.5 | 1.0982 | 0.01139 | -0.0082 | 96.4179
10 | 1.1356 | 0.01223 | -0.0054 | 92.8536
10.5 | 1.1818 | 0.01279 | -0.004 | 92.4003
11.5 | 1.2449 | 0.01529 | 0.0021 | 81.4192
12 | 1.2777 | 0.01664 | 0.0047 | 76.7849
12.5 | 1.3109 | 0.01805 | 0.0069 | 72.626
13 | 1.3452 | 0.01952 | 0.0089 | 68.9139
13.5 | 1.373 | 0.0214 | 0.0112 | 64.1589
14 | 1.4031 | 0.02329 | 0.0132 | 60.2447
14.5 | 1.4278 | 0.0256 | 0.0152 | 55.7734
15 | 1.4521 | 0.02803 | 0.0171 | 51.8052
15.5 | 1.4762 | 0.03059 | 0.0187 | 48.2576
16 | 1.5007 | 0.03319 | 0.02 | 45.2154
17 | 1.5404 | 0.0392 | 0.023 | 39.2959
17.5 | 1.5571 | 0.0427 | 0.0241 | 36.466
18 | 1.5577 | 0.04764 | 0.0253 | 32.6973
18.5 | 1.5725 | 0.05149 | 0.026 | 30.5399
19 | 1.591 | 0.05509 | 0.0264 | 28.88
19.5 | 1.5926 | 0.06034 | 0.0267 | 26.3938
20 | 1.6004 | 0.06509 | 0.0268 | 24.5875

## 150. Re 20M Mach 0.50 (1)
BIGFOIL.COM POLAR EXPORT
NACA63A220
NACA63A220 |  |  |  | Cl Max: | 1.386 | at alpha= | 9.5 | deg
JavaFoil+Calcfoil stall+Eppler ext transition |  |  |  | L/D Max: | 101.507 | at alpha= | 6 | deg
Re: | 20000000 |  |  | Cd Min: | 0.00604 | at alpha= | -0.5 | deg
Mach: | 0.5 |  |  | Cl=0 at alpha= | -1.637 | deg
|  |  |  | @ Cl=0.1, Cd= | 0.0061939
|  |  |  | @ Cl=0.4, Cd= | 0.0063801
|  |  |  | @ Cl=0.6, Cd= | 0.0071626
alpha (deg) | Cl | Cd | Cm | Cl/Cd
-20 | -1.069 | 0.19936 | 0 | -5.361
-19.5 | -1.039 | 0.19051 | -0.001 | -5.455
-19 | -1.01 | 0.18462 | -0.002 | -5.469
-18.5 | -0.98 | 0.17814 | -0.002 | -5.5
-18 | -0.952 | 0.16946 | -0.003 | -5.619
-17.5 | -0.924 | 0.1587 | -0.003 | -5.819
-17 | -0.893 | 0.15474 | -0.004 | -5.771
-16.5 | -0.863 | 0.14471 | -0.005 | -5.965
-16 | -0.838 | 0.12964 | -0.005 | -6.466
-15.5 | -0.809 | 0.12271 | -0.006 | -6.59
-15 | -0.776 | 0.12286 | -0.006 | -6.313
-14.5 | -0.754 | 0.10562 | -0.008 | -7.139
-14 | -0.746 | 0.08018 | -0.01 | -9.305
-13.5 | -0.739 | 0.06056 | -0.012 | -12.199
-13 | -0.737 | 0.04222 | -0.014 | -17.453
-12.5 | -0.722 | 0.03116 | -0.015 | -23.186
-12 | -0.686 | 0.03275 | -0.016 | -20.935
-11.5 | -0.665 | 0.02514 | -0.018 | -26.469
-11 | -0.833 | 0.02108 | -0.019 | -39.528
-10.5 | -0.974 | 0.01823 | -0.02 | -53.422
-10 | -0.995 | 0.01629 | -0.022 | -61.079
-9.5 | -0.986 | 0.01464 | -0.023 | -67.312
-9 | -0.959 | 0.0132 | -0.024 | -72.638
-8.5 | -0.917 | 0.01227 | -0.025 | -74.789
-8 | -0.868 | 0.01145 | -0.027 | -75.771
-7.5 | -0.812 | 0.01077 | -0.028 | -75.35
-7 | -0.753 | 0.00977 | -0.029 | -77.027
-6.5 | -0.696 | 0.00901 | -0.031 | -77.271
-6 | -0.628 | 0.00853 | -0.032 | -73.614
-5.5 | -0.558 | 0.00812 | -0.033 | -68.81
-5 | -0.488 | 0.00781 | -0.034 | -62.451
-4.5 | -0.416 | 0.00745 | -0.036 | -55.811
-4 | -0.344 | 0.00717 | -0.037 | -47.935
-3.5 | -0.271 | 0.00693 | -0.038 | -39.143
-3 | -0.199 | 0.00674 | -0.039 | -29.463
-2.5 | -0.126 | 0.00656 | -0.04 | -19.201
-2 | -0.053 | 0.00643 | -0.042 | -8.228
-1.5 | 0.02 | 0.00629 | -0.043 | 3.197
-1 | 0.093 | 0.00621 | -0.044 | 15.023
-0.5 | 0.167 | 0.00604 | -0.045 | 27.573
0 | 0.24 | 0.00609 | -0.046 | 39.379
0.5 | 0.313 | 0.00609 | -0.048 | 51.354
1 | 0.384 | 0.00631 | -0.049 | 60.927
1.5 | 0.457 | 0.00663 | -0.05 | 68.883
2 | 0.529 | 0.0069 | -0.051 | 76.717
2.5 | 0.602 | 0.00717 | -0.052 | 83.987
3 | 0.674 | 0.00751 | -0.054 | 89.8
3.5 | 0.746 | 0.00789 | -0.055 | 94.538
4 | 0.818 | 0.00838 | -0.056 | 97.528
4.5 | 0.889 | 0.00885 | -0.057 | 100.391
5 | 0.95 | 0.00948 | -0.058 | 100.241
5.5 | 1.016 | 0.01002 | -0.059 | 101.448
6 | 1.082 | 0.01066 | -0.06 | 101.507
6.5 | 1.145 | 0.01137 | -0.061 | 100.702
7 | 1.207 | 0.01209 | -0.062 | 99.864
7.5 | 1.262 | 0.01284 | -0.063 | 98.283
8 | 1.311 | 0.01376 | -0.064 | 95.273
8.5 | 1.351 | 0.01458 | -0.065 | 92.664
9 | 1.376 | 0.01668 | -0.065 | 82.527
9.5 | 1.386 | 0.01812 | -0.066 | 76.477
10 | 1.367 | 0.01975 | -0.067 | 69.2
10.5 | 1.279 | 0.02249 | -0.067 | 56.874
11 | 0.866 | 0.02479 | -0.068 | 34.957
11.5 | 0.887 | 0.03122 | -0.068 | 28.418
12 | 0.918 | 0.03239 | -0.069 | 28.354
12.5 | 0.95 | 0.03337 | -0.069 | 28.47
13 | 0.969 | 0.04027 | -0.069 | 24.073
13.5 | 1 | 0.04141 | -0.07 | 24.161
14 | 0.999 | 0.05916 | -0.067 | 16.894
14.5 | 0.936 | 0.11742 | -0.047 | 7.97

## 151. Re 20M Mach 0.50 (2)
BIGFOIL.COM POLAR EXPORT
NACA63A220
NACA63A220 |  |  |  | Cl Max: | 1.4125 | at alpha= | 15.5 | deg
XFOIL ncrit=9 |  |  |  | L/D Max: | 113.662 | at alpha= | 4 | deg
Re: | 20000000 |  |  | Cd Min: | 0.069 | at alpha= | 16 | deg
Mach: | 0.5 |  |  | Cl=0 at alpha= | -99 | deg
|  |  |  | @ Cl=0.1, Cd= | 0.00457
|  |  |  | @ Cl=0.4, Cd= | 0.0047643
|  |  |  | @ Cl=0.6, Cd= | 0.0055204
alpha (deg) | Cl | Cd | Cm | Cl/Cd
0 | 0.1367 | 0.00457 | -0.0284 | 29.9125
0.5 | 0.2039 | 0.00465 | -0.0285 | 43.8495
1 | 0.2951 | 0.00463 | -0.0338 | 63.7365
1.5 | 0.3706 | 0.00469 | -0.0356 | 79.0192
2 | 0.4379 | 0.00486 | -0.0357 | 90.1029
2.5 | 0.4861 | 0.00543 | -0.0321 | 89.5212
3 | 0.562 | 0.00536 | -0.0336 | 104.8507
3.5 | 0.6236 | 0.00562 | -0.0323 | 110.9609
4 | 0.6797 | 0.00598 | -0.0299 | 113.6622
4.5 | 0.7101 | 0.00683 | -0.0228 | 103.9678
5 | 0.7667 | 0.00716 | -0.0206 | 107.081
5.5 | 0.8069 | 0.00789 | -0.0156 | 102.2687
6 | 0.8547 | 0.00853 | -0.0118 | 100.1993
6.5 | 0.887 | 0.00963 | -0.006 | 92.108
7 | 0.9358 | 0.01041 | -0.0027 | 89.8943
7.5 | 0.9652 | 0.01191 | 0.0025 | 81.0411
8 | 1.0245 | 0.01255 | 0.0042 | 81.6335
8.5 | 1.0137 | 0.01608 | 0.0128 | 63.041
9 | 1.0622 | 0.01742 | 0.0152 | 60.9759
9.5 | 1.0975 | 0.01949 | 0.0186 | 56.3109
10 | 1.1402 | 0.02134 | 0.0211 | 53.4302
11 | 1.2182 | 0.0257 | 0.0267 | 47.4008
11.5 | 1.2471 | 0.02859 | 0.0298 | 43.6201
12 | 1.2759 | 0.03165 | 0.0327 | 40.3128
12.5 | 1.3073 | 0.03469 | 0.0353 | 37.6852
13 | 1.3362 | 0.038 | 0.0379 | 35.1632
13.5 | 1.3615 | 0.04168 | 0.0404 | 32.6655
14 | 1.3851 | 0.04558 | 0.0428 | 30.3883
14.5 | 1.4008 | 0.05024 | 0.0448 | 27.8822
15 | 1.4091 | 0.05555 | 0.0467 | 25.3663
15.5 | 1.4125 | 0.06147 | 0.0481 | 22.9787
16 | 1.3978 | 0.069 | 0.0484 | 20.258