## index
index | Re | Mach | Datasource
1 | 50000 | 0 | JavaFoil+Calcfoil stall+Eppler ext transition
2 | 50000 | 0 | XFOIL ncrit=9
3 | 50000 | 0.1 | JavaFoil+Calcfoil stall+Eppler ext transition
4 | 50000 | 0.1 | XFOIL ncrit=9
5 | 50000 | 0.25 | JavaFoil+Calcfoil stall+Eppler ext transition
6 | 50000 | 0.25 | XFOIL ncrit=9
7 | 50000 | 0.5 | JavaFoil+Calcfoil stall+Eppler ext transition
8 | 50000 | 0.5 | XFOIL ncrit=9
9 | 100000 | 0 | JavaFoil+Calcfoil stall+Eppler ext transition
10 | 100000 | 0 | XFOIL ncrit=9
11 | 100000 | 0.1 | JavaFoil+Calcfoil stall+Eppler ext transition
12 | 100000 | 0.1 | XFOIL ncrit=9
13 | 100000 | 0.25 | JavaFoil+Calcfoil stall+Eppler ext transition
14 | 100000 | 0.25 | XFOIL ncrit=9
15 | 100000 | 0.5 | JavaFoil+Calcfoil stall+Eppler ext transition
16 | 100000 | 0.5 | XFOIL ncrit=9
17 | 250000 | 0 | JavaFoil+Calcfoil stall+Eppler ext transition
18 | 250000 | 0 | XFOIL ncrit=9
19 | 250000 | 0.1 | JavaFoil+Calcfoil stall+Eppler ext transition
20 | 250000 | 0.1 | XFOIL ncrit=9
21 | 250000 | 0.25 | JavaFoil+Calcfoil stall+Eppler ext transition
22 | 250000 | 0.25 | XFOIL ncrit=9
23 | 250000 | 0.5 | JavaFoil+Calcfoil stall+Eppler ext transition
24 | 250000 | 0.5 | XFOIL ncrit=9
25 | 500000 | 0 | JavaFoil+Calcfoil stall+Eppler ext transition
26 | 500000 | 0 | XFOIL ncrit=9
27 | 500000 | 0.1 | JavaFoil+Calcfoil stall+Eppler ext transition
28 | 500000 | 0.1 | XFOIL ncrit=9
29 | 500000 | 0.25 | JavaFoil+Calcfoil stall+Eppler ext transition
30 | 500000 | 0.25 | XFOIL ncrit=9
31 | 500000 | 0.5 | JavaFoil+Calcfoil stall+Eppler ext transition
32 | 500000 | 0.5 | XFOIL ncrit=9
33 | 750000 | 0 | JavaFoil+Calcfoil stall+Eppler ext transition
34 | 750000 | 0 | XFOIL ncrit=9
35 | 750000 | 0.1 | JavaFoil+Calcfoil stall+Eppler ext transition
36 | 750000 | 0.1 | XFOIL ncrit=9
37 | 750000 | 0.25 | JavaFoil+Calcfoil stall+Eppler ext transition
38 | 750000 | 0.25 | XFOIL ncrit=9
39 | 750000 | 0.5 | JavaFoil+Calcfoil stall+Eppler ext transition
40 | 750000 | 0.5 | XFOIL ncrit=9
41 | 1000000 | 0 | JavaFoil+Calcfoil stall+Eppler ext transition
42 | 1000000 | 0 | XFOIL ncrit=9
43 | 1000000 | 0.1 | JavaFoil+Calcfoil stall+Eppler ext transition
44 | 1000000 | 0.1 | XFOIL ncrit=9
45 | 1000000 | 0.25 | JavaFoil+Calcfoil stall+Eppler ext transition
46 | 1000000 | 0.25 | XFOIL ncrit=9
47 | 1000000 | 0.5 | JavaFoil+Calcfoil stall+Eppler ext transition
48 | 1000000 | 0.5 | XFOIL ncrit=9
49 | 2000000 | 0 | JavaFoil+Calcfoil stall+Eppler ext transition
50 | 2000000 | 0 | XFOIL ncrit=9
51 | 2000000 | 0.1 | JavaFoil+Calcfoil stall+Eppler ext transition
52 | 2000000 | 0.1 | XFOIL ncrit=9
53 | 2000000 | 0.25 | JavaFoil+Calcfoil stall+Eppler ext transition
54 | 2000000 | 0.25 | XFOIL ncrit=9
55 | 2000000 | 0.5 | JavaFoil+Calcfoil stall+Eppler ext transition
56 | 2000000 | 0.5 | XFOIL ncrit=9
57 | 3000000 | 0 | JavaFoil+Calcfoil stall+Eppler ext transition
58 | 3000000 | 0 | XFOIL ncrit=9
59 | 3000000 | 0.1 | JavaFoil+Calcfoil stall+Eppler ext transition
60 | 3000000 | 0.1 | XFOIL ncrit=9
61 | 3000000 | 0.25 | JavaFoil+Calcfoil stall+Eppler ext transition
62 | 3000000 | 0.25 | XFOIL ncrit=9
63 | 3000000 | 0.5 | JavaFoil+Calcfoil stall+Eppler ext transition
64 | 3000000 | 0.5 | XFOIL ncrit=9
65 | 4000000 | 0 | JavaFoil+Calcfoil stall+Eppler ext transition
66 | 4000000 | 0 | XFOIL ncrit=9
67 | 4000000 | 0.1 | JavaFoil+Calcfoil stall+Eppler ext transition
68 | 4000000 | 0.1 | XFOIL ncrit=9
69 | 4000000 | 0.25 | JavaFoil+Calcfoil stall+Eppler ext transition
70 | 4000000 | 0.25 | XFOIL ncrit=9
71 | 4000000 | 0.5 | JavaFoil+Calcfoil stall+Eppler ext transition
72 | 4000000 | 0.5 | XFOIL ncrit=9
73 | 5000000 | 0 | JavaFoil+Calcfoil stall+Eppler ext transition
74 | 5000000 | 0 | XFOIL ncrit=9
75 | 5000000 | 0.1 | JavaFoil+Calcfoil stall+Eppler ext transition
76 | 5000000 | 0.1 | XFOIL ncrit=9
77 | 5000000 | 0.25 | JavaFoil+Calcfoil stall+Eppler ext transition
78 | 5000000 | 0.25 | XFOIL ncrit=9
79 | 5000000 | 0.5 | JavaFoil+Calcfoil stall+Eppler ext transition
80 | 5000000 | 0.5 | XFOIL ncrit=9
81 | 6000000 | 0 | JavaFoil+Calcfoil stall+Eppler ext transition
82 | 6000000 | 0 | XFOIL ncrit=9
83 | 6000000 | 0.1 | JavaFoil+Calcfoil stall+Eppler ext transition
84 | 6000000 | 0.1 | XFOIL ncrit=9
85 | 6000000 | 0.25 | JavaFoil+Calcfoil stall+Eppler ext transition
86 | 6000000 | 0.25 | XFOIL ncrit=9
87 | 6000000 | 0.5 | JavaFoil+Calcfoil stall+Eppler ext transition
88 | 6000000 | 0.5 | XFOIL ncrit=9
89 | 7000000 | 0 | JavaFoil+Calcfoil stall+Eppler ext transition
90 | 7000000 | 0 | XFOIL ncrit=9
91 | 7000000 | 0.1 | JavaFoil+Calcfoil stall+Eppler ext transition
92 | 7000000 | 0.1 | XFOIL ncrit=9
93 | 7000000 | 0.25 | JavaFoil+Calcfoil stall+Eppler ext transition
94 | 7000000 | 0.25 | XFOIL ncrit=9
95 | 7000000 | 0.5 | JavaFoil+Calcfoil stall+Eppler ext transition
96 | 7000000 | 0.5 | XFOIL ncrit=9
97 | 8000000 | 0 | JavaFoil+Calcfoil stall+Eppler ext transition
98 | 8000000 | 0 | XFOIL ncrit=9
99 | 8000000 | 0.1 | JavaFoil+Calcfoil stall+Eppler ext transition
100 | 8000000 | 0.1 | XFOIL ncrit=9
101 | 8000000 | 0.25 | JavaFoil+Calcfoil stall+Eppler ext transition
102 | 8000000 | 0.25 | XFOIL ncrit=9
103 | 8000000 | 0.5 | JavaFoil+Calcfoil stall+Eppler ext transition
104 | 8000000 | 0.5 | XFOIL ncrit=9
105 | 10000000 | 0 | JavaFoil+Calcfoil stall+Eppler ext transition
106 | 10000000 | 0 | XFOIL ncrit=9
107 | 10000000 | 0.1 | JavaFoil+Calcfoil stall+Eppler ext transition
108 | 10000000 | 0.1 | XFOIL ncrit=9
109 | 10000000 | 0.25 | JavaFoil+Calcfoil stall+Eppler ext transition
110 | 10000000 | 0.25 | XFOIL ncrit=9
111 | 10000000 | 0.5 | JavaFoil+Calcfoil stall+Eppler ext transition
112 | 10000000 | 0.5 | XFOIL ncrit=9
113 | 12000000 | 0 | JavaFoil+Calcfoil stall+Eppler ext transition
114 | 12000000 | 0 | XFOIL ncrit=9
115 | 12000000 | 0.1 | JavaFoil+Calcfoil stall+Eppler ext transition
116 | 12000000 | 0.1 | XFOIL ncrit=9
117 | 12000000 | 0.25 | JavaFoil+Calcfoil stall+Eppler ext transition
118 | 12000000 | 0.25 | XFOIL ncrit=9
119 | 12000000 | 0.5 | JavaFoil+Calcfoil stall+Eppler ext transition
120 | 12000000 | 0.5 | XFOIL ncrit=9
121 | 14000000 | 0 | JavaFoil+Calcfoil stall+Eppler ext transition
122 | 14000000 | 0 | XFOIL ncrit=9
123 | 14000000 | 0.1 | JavaFoil+Calcfoil stall+Eppler ext transition
124 | 14000000 | 0.1 | XFOIL ncrit=9
125 | 14000000 | 0.25 | JavaFoil+Calcfoil stall+Eppler ext transition
126 | 14000000 | 0.25 | XFOIL ncrit=9
127 | 14000000 | 0.5 | JavaFoil+Calcfoil stall+Eppler ext transition
128 | 14000000 | 0.5 | XFOIL ncrit=9
129 | 16000000 | 0 | JavaFoil+Calcfoil stall+Eppler ext transition
130 | 16000000 | 0 | XFOIL ncrit=9
131 | 16000000 | 0.1 | JavaFoil+Calcfoil stall+Eppler ext transition
132 | 16000000 | 0.1 | XFOIL ncrit=9
133 | 16000000 | 0.25 | JavaFoil+Calcfoil stall+Eppler ext transition
134 | 16000000 | 0.25 | XFOIL ncrit=9
135 | 16000000 | 0.5 | JavaFoil+Calcfoil stall+Eppler ext transition
136 | 16000000 | 0.5 | XFOIL ncrit=9
137 | 18000000 | 0 | JavaFoil+Calcfoil stall+Eppler ext transition
138 | 18000000 | 0 | XFOIL ncrit=9
139 | 18000000 | 0.1 | JavaFoil+Calcfoil stall+Eppler ext transition
140 | 18000000 | 0.1 | XFOIL ncrit=9
141 | 18000000 | 0.25 | JavaFoil+Calcfoil stall+Eppler ext transition
142 | 18000000 | 0.25 | XFOIL ncrit=9
143 | 18000000 | 0.5 | JavaFoil+Calcfoil stall+Eppler ext transition
144 | 18000000 | 0.5 | XFOIL ncrit=9
145 | 20000000 | 0 | JavaFoil+Calcfoil stall+Eppler ext transition
146 | 20000000 | 0 | XFOIL ncrit=9
147 | 20000000 | 0.1 | JavaFoil+Calcfoil stall+Eppler ext transition
148 | 20000000 | 0.1 | XFOIL ncrit=9
149 | 20000000 | 0.25 | JavaFoil+Calcfoil stall+Eppler ext transition
150 | 20000000 | 0.25 | XFOIL ncrit=9
151 | 20000000 | 0.5 | JavaFoil+Calcfoil stall+Eppler ext transition
152 | 20000000 | 0.5 | XFOIL ncrit=9

## 1. Re 50k Mach 0.00 (1)
BIGFOIL.COM POLAR EXPORT
NACA42121
NACA42121 |  |  |  | Cl Max: | 1.794 | at alpha= | 20 | deg
JavaFoil+Calcfoil stall+Eppler ext transition |  |  |  | L/D Max: | 25.615 | at alpha= | 5 | deg
Re: | 50000 |  |  | Cd Min: | 0.01424 | at alpha= | 0 | deg
Mach: | 0 |  |  | Cl=0 at alpha= | -1.6154 | deg
|  |  |  | @ Cl=0.1, Cd= | 0.036776
|  |  |  | @ Cl=0.4, Cd= | 0.023684
|  |  |  | @ Cl=0.6, Cd= | 0.02628
alpha (deg) | Cl | Cd | Cm | Cl/Cd
-20 | -1.266 | 0.23796 | 0.01 | -5.321
-19.5 | -1.264 | 0.22674 | 0.01 | -5.576
-19 | -1.26 | 0.21449 | 0.01 | -5.876
-18.5 | -1.254 | 0.20367 | 0.01 | -6.158
-18 | -1.246 | 0.19351 | 0.01 | -6.439
-17.5 | -1.236 | 0.1828 | 0.009 | -6.759
-17 | -1.223 | 0.17477 | 0.009 | -6.998
-16.5 | -1.207 | 0.16498 | 0.009 | -7.317
-16 | -1.189 | 0.15594 | 0.009 | -7.625
-15.5 | -1.169 | 0.14718 | 0.009 | -7.941
-15 | -1.146 | 0.1388 | 0.009 | -8.258
-14.5 | -1.122 | 0.13156 | 0.009 | -8.527
-14 | -1.095 | 0.1238 | 0.009 | -8.846
-13.5 | -1.067 | 0.1169 | 0.009 | -9.124
-13 | -1.036 | 0.10999 | 0.008 | -9.418
-12.5 | -1.003 | 0.10324 | 0.008 | -9.72
-12 | -0.969 | 0.09716 | 0.008 | -9.974
-11.5 | -0.933 | 0.09173 | 0.008 | -10.17
-11 | -0.895 | 0.08616 | 0.008 | -10.39
-10.5 | -0.856 | 0.08109 | 0.008 | -10.555
-10 | -0.815 | 0.07638 | 0.008 | -10.666
-9.5 | -0.772 | 0.07192 | 0.008 | -10.737
-9 | -0.729 | 0.0677 | 0.008 | -10.761
-8.5 | -0.684 | 0.06385 | 0.007 | -10.708
-8 | -0.638 | 0.06032 | 0.007 | -10.576
-7.5 | -0.591 | 0.05698 | 0.007 | -10.377
-7 | -0.544 | 0.0539 | 0.007 | -10.088
-6.5 | -0.496 | 0.05116 | 0.007 | -9.687
-6 | -0.447 | 0.0487 | 0.007 | -9.171
-5.5 | -0.397 | 0.04645 | 0.007 | -8.549
-5 | -0.347 | 0.04444 | 0.007 | -7.81
-4.5 | -0.297 | 0.04266 | 0.007 | -6.953
-4 | -0.246 | 0.04116 | 0.006 | -5.972
-3.5 | -0.195 | 0.03989 | 0.006 | -4.88
-3 | -0.143 | 0.03884 | 0.006 | -3.686
-2.5 | -0.092 | 0.03802 | 0.006 | -2.408
-2 | -0.04 | 0.03741 | 0.006 | -1.063
-1.5 | 0.012 | 0.037 | 0.006 | 0.327
-1 | 0.064 | 0.03679 | 0.006 | 1.739
-0.5 | 0.116 | 0.03677 | 0.006 | 3.151
0 | 0.203 | 0.01424 | 0.006 | 14.256
0.5 | 0.265 | 0.0229 | 0.01 | 11.563
1 | 0.326 | 0.02329 | 0.01 | 13.996
1.5 | 0.386 | 0.02349 | 0.009 | 16.45
2 | 0.451 | 0.02439 | 0.009 | 18.484
2.5 | 0.51 | 0.02504 | 0.009 | 20.389
3 | 0.569 | 0.02579 | 0.008 | 22.065
3.5 | 0.626 | 0.02669 | 0.008 | 23.467
4 | 0.682 | 0.02778 | 0.008 | 24.548
4.5 | 0.736 | 0.02909 | 0.007 | 25.286
5 | 0.787 | 0.03073 | 0.007 | 25.615
5.5 | 0.836 | 0.03277 | 0.007 | 25.512
6 | 0.882 | 0.03533 | 0.006 | 24.97
6.5 | 0.924 | 0.03863 | 0.006 | 23.929
7 | 0.964 | 0.04269 | 0.005 | 22.581
7.5 | 1.001 | 0.04762 | 0.005 | 21.013
8 | 1.034 | 0.05348 | 0.005 | 19.341
8.5 | 1.066 | 0.05999 | 0.004 | 17.777
9 | 1.101 | 0.06623 | 0.004 | 16.618
9.5 | 1.127 | 0.07421 | 0.003 | 15.181
10 | 1.171 | 0.0786 | 0.003 | 14.897
10.5 | 1.214 | 0.08325 | 0.003 | 14.588
11 | 1.257 | 0.08819 | 0.003 | 14.251
11.5 | 1.299 | 0.09336 | 0.003 | 13.909
12 | 1.339 | 0.09878 | 0.002 | 13.56
12.5 | 1.379 | 0.10438 | 0.002 | 13.216
13 | 1.418 | 0.11037 | 0.002 | 12.85
13.5 | 1.456 | 0.1166 | 0.002 | 12.484
14 | 1.491 | 0.12301 | 0.002 | 12.125
14.5 | 1.526 | 0.1298 | 0.002 | 11.759
15 | 1.56 | 0.13687 | 0.001 | 11.398
15.5 | 1.592 | 0.14447 | 0.001 | 11.018
16 | 1.622 | 0.15209 | 0.001 | 10.664
16.5 | 1.651 | 0.16017 | 0.001 | 10.305
17 | 1.677 | 0.16846 | 0.001 | 9.955
17.5 | 1.702 | 0.17721 | 0.001 | 9.603
18 | 1.725 | 0.18611 | 0.001 | 9.27
18.5 | 1.746 | 0.19575 | 0.001 | 8.918
19 | 1.764 | 0.20515 | 0 | 8.598
19.5 | 1.78 | 0.21549 | 0 | 8.262
20 | 1.794 | 0.22563 | 0 | 7.949

## 2. Re 50k Mach 0.00 (2)
BIGFOIL.COM POLAR EXPORT
NACA42121
NACA42121 |  |  |  | Cl Max: | 0.9216 | at alpha= | 4.5 | deg
XFOIL ncrit=9 |  |  |  | L/D Max: | 21.7134 | at alpha= | 3 | deg
Re: | 50000 |  |  | Cd Min: | 0.19759 | at alpha= | -19 | deg
Mach: | 0 |  |  | Cl=0 at alpha= | -2.6414 | deg
|  |  |  | @ Cl=0.1, Cd= | 0.051594
|  |  |  | @ Cl=0.4, Cd= | 0.13647
|  |  |  | @ Cl=0.6, Cd= | 0.13647
alpha (deg) | Cl | Cd | Cm | Cl/Cd
-19 | -0.4345 | 0.19759 | -0.0092 | -2.199
-18.5 | -0.4057 | 0.19004 | -0.01 | -2.1348
-18 | -0.4231 | 0.19029 | -0.0129 | -2.2234
-17.5 | -0.3832 | 0.17937 | -0.0136 | -2.1364
-17 | -0.3675 | 0.17369 | -0.0149 | -2.1158
-16.5 | -0.3901 | 0.1725 | -0.0172 | -2.2614
-15 | -0.7938 | 0.07463 | -0.0621 | -10.6365
-14.5 | -0.8323 | 0.06627 | -0.0599 | -12.5592
-14 | -0.856 | 0.05982 | -0.0561 | -14.3096
-13.5 | -0.8554 | 0.05487 | -0.0522 | -15.5896
-13 | -0.824 | 0.05098 | -0.0499 | -16.1632
-12.5 | -0.7339 | 0.04928 | -0.0507 | -14.8925
-12 | -0.6796 | 0.04801 | -0.0486 | -14.1554
-11.5 | -0.6512 | 0.04619 | -0.0449 | -14.0983
-11 | -0.6366 | 0.04402 | -0.0404 | -14.4616
-10.5 | -0.639 | 0.04138 | -0.0347 | -15.4422
-10 | -0.6531 | 0.03872 | -0.0273 | -16.8673
-9.5 | -0.68 | 0.03629 | -0.0177 | -18.7379
-9 | -0.7155 | 0.03445 | -0.0059 | -20.7692
-8.5 | -0.7526 | 0.03333 | 0.0071 | -22.5803
-8 | -0.7882 | 0.03269 | 0.0205 | -24.1113
-7.5 | -0.8114 | 0.0322 | 0.0322 | -25.1988
-7 | -0.8253 | 0.0319 | 0.0425 | -25.8715
-6.5 | -0.8255 | 0.03177 | 0.0505 | -25.9836
-6 | -0.8192 | 0.03174 | 0.0574 | -25.8097
-5.5 | -0.7825 | 0.03259 | 0.0588 | -24.0104
-5 | -0.7008 | 0.03435 | 0.0528 | -20.4017
-4.5 | -0.624 | 0.03609 | 0.0487 | -17.2901
-4 | -0.5598 | 0.03752 | 0.0472 | -14.92
-3.5 | -0.4595 | 0.0402 | 0.0413 | -11.4303
-3 | -0.3227 | 0.04454 | 0.0313 | -7.2452
-2.5 | 0.1273 | 0.05205 | -0.0199 | 2.4457
-2 | 0.3348 | 0.04863 | -0.0434 | 6.8846
-1.5 | 0.3989 | 0.04787 | -0.0457 | 8.333
-1 | 0.4883 | 0.04612 | -0.0514 | 10.5876
-0.5 | 0.5768 | 0.04451 | -0.0571 | 12.9589
0 | 0.6471 | 0.04335 | -0.0605 | 14.9273
0.5 | 0.7339 | 0.04129 | -0.0664 | 17.7743
1 | 0.8188 | 0.0387 | -0.0718 | 21.1576
1.5 | 0.8285 | 0.03962 | -0.066 | 20.9112
2 | 0.8443 | 0.04025 | -0.0607 | 20.9764
2.5 | 0.8645 | 0.04068 | -0.0558 | 21.2512
3 | 0.8896 | 0.04097 | -0.0513 | 21.7134
3.5 | 0.9068 | 0.04195 | -0.0459 | 21.6162
4 | 0.9111 | 0.0437 | -0.039 | 20.849
4.5 | 0.9216 | 0.04528 | -0.0329 | 20.3534
5 | 0.9054 | 0.04825 | -0.0239 | 18.7648
5.5 | 0.8036 | 0.05543 | -0.0068 | 14.4976
6 | 0.4298 | 0.08432 | 0.0145 | 5.0972
6.5 | 0.3696 | 0.09411 | 0.0171 | 3.9273
7 | 0.3538 | 0.10167 | 0.0185 | 3.4799
8 | 0.2925 | 0.12563 | 0.0136 | 2.3283
8.5 | 0.2599 | 0.1261 | 0.0173 | 2.0611
9 | 0.2683 | 0.1311 | 0.0183 | 2.0465
9.5 | 0.2968 | 0.13647 | 0.0189 | 2.1748

## 3. Re 50k Mach 0.10 (1)
BIGFOIL.COM POLAR EXPORT
NACA42121
NACA42121 |  |  |  | Cl Max: | 1.782 | at alpha= | 20 | deg
JavaFoil+Calcfoil stall+Eppler ext transition |  |  |  | L/D Max: | 25.415 | at alpha= | 5 | deg
Re: | 50000 |  |  | Cd Min: | 0.01431 | at alpha= | 0 | deg
Mach: | 0.1 |  |  | Cl=0 at alpha= | -1.6154 | deg
|  |  |  | @ Cl=0.1, Cd= | 0.036836
|  |  |  | @ Cl=0.4, Cd= | 0.023786
|  |  |  | @ Cl=0.6, Cd= | 0.02642
alpha (deg) | Cl | Cd | Cm | Cl/Cd
-20 | -1.242 | 0.24341 | 0.01 | -5.102
-19.5 | -1.243 | 0.2313 | 0.01 | -5.372
-19 | -1.241 | 0.21896 | 0.01 | -5.669
-18.5 | -1.238 | 0.20921 | 0.01 | -5.916
-18 | -1.232 | 0.19693 | 0.01 | -6.256
-17.5 | -1.224 | 0.18724 | 0.009 | -6.536
-17 | -1.213 | 0.17625 | 0.009 | -6.884
-16.5 | -1.199 | 0.16704 | 0.009 | -7.178
-16 | -1.183 | 0.15777 | 0.009 | -7.495
-15.5 | -1.164 | 0.14866 | 0.009 | -7.828
-15 | -1.143 | 0.14058 | 0.009 | -8.128
-14.5 | -1.119 | 0.13275 | 0.009 | -8.432
-14 | -1.094 | 0.12482 | 0.009 | -8.763
-13.5 | -1.066 | 0.11797 | 0.009 | -9.037
-13 | -1.036 | 0.11085 | 0.008 | -9.348
-12.5 | -1.004 | 0.10415 | 0.008 | -9.644
-12 | -0.971 | 0.09809 | 0.008 | -9.895
-11.5 | -0.935 | 0.09238 | 0.008 | -10.12
-11 | -0.897 | 0.08669 | 0.008 | -10.352
-10.5 | -0.858 | 0.08155 | 0.008 | -10.526
-10 | -0.817 | 0.07674 | 0.008 | -10.651
-9.5 | -0.775 | 0.07222 | 0.008 | -10.729
-9 | -0.731 | 0.06793 | 0.008 | -10.765
-8.5 | -0.687 | 0.06408 | 0.007 | -10.714
-8 | -0.641 | 0.06047 | 0.007 | -10.595
-7.5 | -0.594 | 0.05708 | 0.007 | -10.405
-7 | -0.546 | 0.0541 | 0.007 | -10.097
-6.5 | -0.498 | 0.05123 | 0.007 | -9.717
-6 | -0.449 | 0.04877 | 0.007 | -9.2
-5.5 | -0.399 | 0.04651 | 0.007 | -8.579
-5 | -0.349 | 0.04451 | 0.007 | -7.835
-4.5 | -0.298 | 0.04273 | 0.007 | -6.975
-4 | -0.247 | 0.04121 | 0.006 | -5.994
-3.5 | -0.196 | 0.03994 | 0.006 | -4.898
-3 | -0.144 | 0.03889 | 0.006 | -3.7
-2.5 | -0.092 | 0.03806 | 0.006 | -2.417
-2 | -0.04 | 0.03745 | 0.006 | -1.067
-1.5 | 0.012 | 0.03706 | 0.006 | 0.328
-1 | 0.064 | 0.03685 | 0.006 | 1.745
-0.5 | 0.116 | 0.03683 | 0.006 | 3.161
0 | 0.204 | 0.01431 | 0.006 | 14.249
0.5 | 0.266 | 0.023 | 0.01 | 11.563
1 | 0.327 | 0.0234 | 0.01 | 13.99
1.5 | 0.388 | 0.02362 | 0.009 | 16.426
2 | 0.453 | 0.02452 | 0.009 | 18.466
2.5 | 0.513 | 0.02518 | 0.009 | 20.356
3 | 0.571 | 0.02596 | 0.009 | 22.012
3.5 | 0.629 | 0.02688 | 0.008 | 23.388
4 | 0.684 | 0.028 | 0.008 | 24.436
4.5 | 0.738 | 0.02937 | 0.007 | 25.133
5 | 0.789 | 0.03106 | 0.007 | 25.415
5.5 | 0.838 | 0.03319 | 0.007 | 25.258
6 | 0.884 | 0.03585 | 0.006 | 24.658
6.5 | 0.926 | 0.03925 | 0.006 | 23.602
7 | 0.966 | 0.04343 | 0.005 | 22.236
7.5 | 1.002 | 0.04853 | 0.005 | 20.648
8 | 1.036 | 0.05449 | 0.005 | 19.008
8.5 | 1.068 | 0.06102 | 0.004 | 17.502
9 | 1.102 | 0.06733 | 0.004 | 16.371
9.5 | 1.13 | 0.07478 | 0.003 | 15.117
10 | 1.175 | 0.07928 | 0.003 | 14.818
10.5 | 1.218 | 0.084 | 0.003 | 14.503
11 | 1.261 | 0.08903 | 0.003 | 14.162
11.5 | 1.302 | 0.09423 | 0.003 | 13.819
12 | 1.343 | 0.09972 | 0.002 | 13.468
12.5 | 1.383 | 0.10547 | 0.002 | 13.11
13 | 1.421 | 0.11155 | 0.002 | 12.742
13.5 | 1.458 | 0.11792 | 0.002 | 12.364
14 | 1.494 | 0.12456 | 0.002 | 11.99
14.5 | 1.528 | 0.13156 | 0.002 | 11.614
15 | 1.561 | 0.13866 | 0.001 | 11.258
15.5 | 1.592 | 0.14637 | 0.001 | 10.877
16 | 1.621 | 0.15437 | 0.001 | 10.503
16.5 | 1.649 | 0.16269 | 0.001 | 10.137
17 | 1.674 | 0.17113 | 0.001 | 9.784
17.5 | 1.698 | 0.18 | 0.001 | 9.434
18 | 1.72 | 0.18945 | 0.001 | 9.079
18.5 | 1.739 | 0.19924 | 0.001 | 8.729
19 | 1.756 | 0.20939 | 0 | 8.385
19.5 | 1.77 | 0.21986 | 0 | 8.052
20 | 1.782 | 0.23057 | 0 | 7.728

## 4. Re 50k Mach 0.10 (2)
BIGFOIL.COM POLAR EXPORT
NACA42121
NACA42121 |  |  |  | Cl Max: | 0.9218 | at alpha= | 5 | deg
XFOIL ncrit=9 |  |  |  | L/D Max: | 21.4974 | at alpha= | 2.5 | deg
Re: | 50000 |  |  | Cd Min: | 0.19084 | at alpha= | -18 | deg
Mach: | 0.1 |  |  | Cl=0 at alpha= | -2.6571 | deg
|  |  |  | @ Cl=0.1, Cd= | 0.050921
|  |  |  | @ Cl=0.4, Cd= | 0.14103
|  |  |  | @ Cl=0.6, Cd= | 0.14103
alpha (deg) | Cl | Cd | Cm | Cl/Cd
-18.5 | -0.4054 | 0.19059 | -0.0101 | -2.1271
-18 | -0.4223 | 0.19084 | -0.0129 | -2.2128
-17.5 | -0.3824 | 0.17987 | -0.0137 | -2.126
-17 | -0.3666 | 0.17418 | -0.015 | -2.1047
-16.5 | -0.3874 | 0.17285 | -0.0172 | -2.2412
-16 | -0.359 | 0.16344 | -0.0183 | -2.1965
-15 | -0.7661 | 0.07736 | -0.0625 | -9.9031
-14.5 | -0.8083 | 0.06828 | -0.0612 | -11.838
-14 | -0.8373 | 0.0613 | -0.0579 | -13.6591
-13.5 | -0.843 | 0.056 | -0.054 | -15.0536
-13 | -0.8178 | 0.05188 | -0.0513 | -15.7633
-12.5 | -0.7327 | 0.04998 | -0.0516 | -14.6599
-12 | -0.6781 | 0.04864 | -0.0494 | -13.9412
-11.5 | -0.6487 | 0.0468 | -0.0458 | -13.8611
-11 | -0.6332 | 0.04462 | -0.0413 | -14.1909
-10.5 | -0.6346 | 0.04198 | -0.0357 | -15.1167
-10 | -0.6483 | 0.03926 | -0.0284 | -16.513
-9.5 | -0.6747 | 0.03678 | -0.019 | -18.3442
-9 | -0.7101 | 0.03487 | -0.0075 | -20.3642
-8.5 | -0.7477 | 0.03369 | 0.0054 | -22.1935
-8 | -0.7844 | 0.03302 | 0.0189 | -23.7553
-7.5 | -0.8096 | 0.0325 | 0.0309 | -24.9108
-7 | -0.8258 | 0.03218 | 0.0416 | -25.6619
-6.5 | -0.8261 | 0.03207 | 0.0497 | -25.7593
-6 | -0.8215 | 0.032 | 0.0568 | -25.6719
-5.5 | -0.7788 | 0.03296 | 0.0573 | -23.6286
-5 | -0.6976 | 0.03469 | 0.0515 | -20.1095
-4.5 | -0.621 | 0.03642 | 0.0475 | -17.0511
-4 | -0.5515 | 0.03798 | 0.0454 | -14.5208
-3.5 | -0.459 | 0.04031 | 0.0407 | -11.3868
-3 | -0.3489 | 0.04396 | 0.0345 | -7.9368
-2.5 | 0.1599 | 0.05185 | -0.0247 | 3.0839
-2 | 0.3276 | 0.04907 | -0.0421 | 6.6762
-1.5 | 0.4005 | 0.04815 | -0.0456 | 8.3178
-1 | 0.4852 | 0.04643 | -0.0503 | 10.4501
-0.5 | 0.5654 | 0.04532 | -0.0551 | 12.4757
0 | 0.6442 | 0.04375 | -0.0591 | 14.7246
0.5 | 0.7259 | 0.04204 | -0.0643 | 17.2669
1 | 0.8123 | 0.03962 | -0.0705 | 20.5023
1.5 | 0.8279 | 0.04018 | -0.0652 | 20.6048
2 | 0.8486 | 0.0405 | -0.0604 | 20.9531
2.5 | 0.8743 | 0.04067 | -0.056 | 21.4974
3 | 0.8875 | 0.04171 | -0.0502 | 21.2779
3.5 | 0.8905 | 0.04344 | -0.0432 | 20.4995
4 | 0.8935 | 0.04526 | -0.0362 | 19.7415
4.5 | 0.8982 | 0.04712 | -0.0295 | 19.062
5 | 0.9218 | 0.04826 | -0.0248 | 19.1007
5.5 | 0.738 | 0.05894 | 0 | 12.5212
6 | 0.4143 | 0.08625 | 0.0147 | 4.8035
6.5 | 0.3621 | 0.09534 | 0.0172 | 3.798
7 | 0.3507 | 0.10262 | 0.0185 | 3.4175
8.5 | 0.2042 | 0.13047 | 0.0187 | 1.5651
9 | 0.1905 | 0.13187 | 0.0213 | 1.4446
9.5 | 0.1874 | 0.13509 | 0.0229 | 1.3872
10 | 0.2196 | 0.14103 | 0.0236 | 1.5571

## 5. Re 50k Mach 0.25 (1)
BIGFOIL.COM POLAR EXPORT
NACA42121
NACA42121 |  |  |  | Cl Max: | 1.681 | at alpha= | 19.5 | deg
JavaFoil+Calcfoil stall+Eppler ext transition |  |  |  | L/D Max: | 24.274 | at alpha= | 5 | deg
Re: | 50000 |  |  | Cd Min: | 0.01472 | at alpha= | 0 | deg
Mach: | 0.25 |  |  | Cl=0 at alpha= | -1.6132 | deg
|  |  |  | @ Cl=0.1, Cd= | 0.037153
|  |  |  | @ Cl=0.4, Cd= | 0.024401
|  |  |  | @ Cl=0.6, Cd= | 0.027216
alpha (deg) | Cl | Cd | Cm | Cl/Cd
-20 | -1.03 | 0.29076 | 0.01 | -3.544
-19.5 | -1.056 | 0.27148 | 0.01 | -3.888
-19 | -1.077 | 0.25426 | 0.01 | -4.237
-18.5 | -1.095 | 0.24148 | 0.01 | -4.536
-18 | -1.11 | 0.2235 | 0.01 | -4.964
-17.5 | -1.12 | 0.20938 | 0.009 | -5.349
-17 | -1.126 | 0.19564 | 0.009 | -5.757
-16.5 | -1.127 | 0.18505 | 0.009 | -6.091
-16 | -1.124 | 0.17342 | 0.009 | -6.481
-15.5 | -1.117 | 0.16144 | 0.009 | -6.92
-15 | -1.107 | 0.15263 | 0.009 | -7.252
-14.5 | -1.093 | 0.1429 | 0.009 | -7.648
-14 | -1.076 | 0.13376 | 0.009 | -8.041
-13.5 | -1.055 | 0.12453 | 0.009 | -8.471
-13 | -1.031 | 0.11719 | 0.009 | -8.799
-12.5 | -1.004 | 0.10915 | 0.008 | -9.201
-12 | -0.975 | 0.10223 | 0.008 | -9.534
-11.5 | -0.942 | 0.09575 | 0.008 | -9.841
-11 | -0.907 | 0.08991 | 0.008 | -10.093
-10.5 | -0.87 | 0.08402 | 0.008 | -10.358
-10 | -0.831 | 0.07888 | 0.008 | -10.529
-9.5 | -0.789 | 0.07416 | 0.008 | -10.639
-9 | -0.746 | 0.06938 | 0.008 | -10.749
-8.5 | -0.701 | 0.06538 | 0.008 | -10.722
-8 | -0.655 | 0.06151 | 0.007 | -10.649
-7.5 | -0.608 | 0.05801 | 0.007 | -10.477
-7 | -0.559 | 0.05477 | 0.007 | -10.215
-6.5 | -0.51 | 0.05191 | 0.007 | -9.83
-6 | -0.46 | 0.04926 | 0.007 | -9.341
-5.5 | -0.409 | 0.04693 | 0.007 | -8.722
-5 | -0.358 | 0.04485 | 0.007 | -7.979
-4.5 | -0.306 | 0.04302 | 0.007 | -7.111
-4 | -0.254 | 0.04151 | 0.007 | -6.109
-3.5 | -0.201 | 0.04019 | 0.006 | -4.999
-3 | -0.148 | 0.03914 | 0.006 | -3.776
-2.5 | -0.094 | 0.03831 | 0.006 | -2.466
-2 | -0.041 | 0.0377 | 0.006 | -1.089
-1.5 | 0.012 | 0.03732 | 0.006 | 0.335
-1 | 0.066 | 0.03714 | 0.006 | 1.778
-0.5 | 0.12 | 0.03716 | 0.006 | 3.217
0 | 0.209 | 0.01472 | 0.006 | 14.191
0.5 | 0.272 | 0.02358 | 0.011 | 11.547
1 | 0.335 | 0.02404 | 0.01 | 13.931
1.5 | 0.397 | 0.02436 | 0.01 | 16.286
2 | 0.463 | 0.02526 | 0.009 | 18.34
2.5 | 0.524 | 0.02602 | 0.009 | 20.143
3 | 0.584 | 0.02691 | 0.009 | 21.682
3.5 | 0.641 | 0.028 | 0.008 | 22.907
4 | 0.697 | 0.02933 | 0.008 | 23.774
4.5 | 0.751 | 0.03098 | 0.008 | 24.242
5 | 0.802 | 0.03304 | 0.007 | 24.274
5.5 | 0.85 | 0.03567 | 0.007 | 23.824
6 | 0.894 | 0.03901 | 0.006 | 22.912
6.5 | 0.934 | 0.04322 | 0.006 | 21.62
7 | 0.972 | 0.04825 | 0.005 | 20.146
7.5 | 1.006 | 0.05437 | 0.005 | 18.503
8 | 1.039 | 0.06095 | 0.004 | 17.044
8.5 | 1.06 | 0.06961 | 0.004 | 15.229
9 | 1.106 | 0.07392 | 0.004 | 14.962
9.5 | 1.151 | 0.07845 | 0.003 | 14.671
10 | 1.195 | 0.08333 | 0.003 | 14.34
10.5 | 1.238 | 0.08854 | 0.003 | 13.983
11 | 1.28 | 0.09411 | 0.003 | 13.597
11.5 | 1.32 | 0.09982 | 0.003 | 13.224
12 | 1.359 | 0.10597 | 0.002 | 12.826
12.5 | 1.397 | 0.11249 | 0.002 | 12.418
13 | 1.433 | 0.11936 | 0.002 | 12.004
13.5 | 1.467 | 0.12669 | 0.002 | 11.576
14 | 1.499 | 0.13416 | 0.002 | 11.171
14.5 | 1.529 | 0.14213 | 0.002 | 10.759
15 | 1.557 | 0.15082 | 0.001 | 10.326
15.5 | 1.583 | 0.15971 | 0.001 | 9.908
16 | 1.605 | 0.16916 | 0.001 | 9.49
16.5 | 1.626 | 0.17903 | 0.001 | 9.084
17 | 1.644 | 0.18967 | 0.001 | 8.666
17.5 | 1.658 | 0.20064 | 0.001 | 8.263
18 | 1.669 | 0.21237 | 0.001 | 7.86
18.5 | 1.676 | 0.22465 | 0.001 | 7.462
19 | 1.68 | 0.23729 | 0 | 7.08
19.5 | 1.681 | 0.2506 | 0 | 6.707
20 | 1.676 | 0.26551 | 0 | 6.312

## 6. Re 50k Mach 0.25 (2)
BIGFOIL.COM POLAR EXPORT
NACA42121
NACA42121 |  |  |  | Cl Max: | 0.8812 | at alpha= | 4 | deg
XFOIL ncrit=9 |  |  |  | L/D Max: | 20.2692 | at alpha= | 2.5 | deg
Re: | 50000 |  |  | Cd Min: | 0.13348 | at alpha= | 9 | deg
Mach: | 0.25 |  |  | Cl=0 at alpha= | -2.7531 | deg
|  |  |  | @ Cl=0.1, Cd= | 0.052374
|  |  |  | @ Cl=0.4, Cd= | 0.13348
|  |  |  | @ Cl=0.6, Cd= | 0.13348
alpha (deg) | Cl | Cd | Cm | Cl/Cd
-11 | -0.6165 | 0.04798 | -0.0458 | -12.8491
-10.5 | -0.613 | 0.04531 | -0.0406 | -13.529
-10 | -0.6238 | 0.0424 | -0.034 | -14.7123
-9.5 | -0.6477 | 0.03964 | -0.0256 | -16.3396
-9 | -0.6832 | 0.03737 | -0.015 | -18.282
-8.5 | -0.7216 | 0.03584 | -0.0029 | -20.1339
-8 | -0.7606 | 0.03492 | 0.0103 | -21.7812
-7.5 | -0.7966 | 0.03435 | 0.0236 | -23.1907
-7 | -0.8222 | 0.0339 | 0.0356 | -24.2537
-6.5 | -0.8309 | 0.03371 | 0.0451 | -24.6485
-6 | -0.8319 | 0.03354 | 0.0533 | -24.8032
-5.5 | -0.7602 | 0.03503 | 0.0493 | -21.7014
-5 | -0.683 | 0.03644 | 0.0448 | -18.7431
-4.5 | -0.6188 | 0.03771 | 0.0435 | -16.4094
-4 | -0.5389 | 0.03939 | 0.0403 | -13.6811
-3.5 | -0.4656 | 0.04141 | 0.039 | -11.2437
-3 | -0.1767 | 0.04942 | 0.0103 | -3.5755
-2.5 | 0.1811 | 0.05324 | -0.0271 | 3.4016
-2 | 0.3264 | 0.0506 | -0.0405 | 6.4506
-1.5 | 0.3546 | 0.05075 | -0.0371 | 6.9872
-1 | 0.4731 | 0.04874 | -0.0465 | 9.7066
-0.5 | 0.552 | 0.04754 | -0.0501 | 11.6113
0 | 0.6194 | 0.04673 | -0.0524 | 13.2549
0.5 | 0.6956 | 0.04534 | -0.0558 | 15.3419
1 | 0.8043 | 0.04255 | -0.0647 | 18.9025
1.5 | 0.834 | 0.04281 | -0.0619 | 19.4814
2 | 0.8547 | 0.0432 | -0.0568 | 19.7847
2.5 | 0.8811 | 0.04347 | -0.0523 | 20.2692
3 | 0.8761 | 0.0456 | -0.0444 | 19.2127
3.5 | 0.8743 | 0.04768 | -0.0369 | 18.3368
4 | 0.8812 | 0.04936 | -0.0303 | 17.8525
4.5 | 0.6802 | 0.06083 | -0.0056 | 11.182
5 | 0.7181 | 0.06104 | -0.0016 | 11.7644
5.5 | 0.4259 | 0.08481 | 0.0117 | 5.0218
6 | 0.3594 | 0.09392 | 0.0151 | 3.8267
6.5 | 0.333 | 0.10107 | 0.0173 | 3.2947
7 | 0.3399 | 0.10747 | 0.0186 | 3.1627
8.5 | 0.2602 | 0.13012 | 0.0181 | 1.9997
9 | 0.2518 | 0.13348 | 0.0198 | 1.8864

## 7. Re 50k Mach 0.50 (1)
BIGFOIL.COM POLAR EXPORT
NACA42121
NACA42121 |  |  |  | Cl Max: | 1.262 | at alpha= | 20 | deg
JavaFoil+Calcfoil stall+Eppler ext transition |  |  |  | L/D Max: | 19.931 | at alpha= | 3.5 | deg
Re: | 50000 |  |  | Cd Min: | 0.01687 | at alpha= | 0 | deg
Mach: | 0.5 |  |  | Cl=0 at alpha= | -1.6167 | deg
|  |  |  | @ Cl=0.1, Cd= | 0.038605
|  |  |  | @ Cl=0.4, Cd= | 0.027651
|  |  |  | @ Cl=0.6, Cd= | 0.031476
alpha (deg) | Cl | Cd | Cm | Cl/Cd
-20 | -1.038 | 0.45379 | 0.015 | -2.287
-19.5 | -1.011 | 0.4148 | 0.015 | -2.437
-19 | -0.984 | 0.41017 | 0.015 | -2.398
-18.5 | -0.955 | 0.41499 | 0.014 | -2.302
-18 | -0.928 | 0.41043 | 0.014 | -2.261
-17.5 | -0.9 | 0.38988 | 0.013 | -2.31
-17 | -0.873 | 0.38544 | 0.013 | -2.265
-16.5 | -0.845 | 0.38162 | 0.012 | -2.213
-16 | -0.817 | 0.35991 | 0.012 | -2.27
-15.5 | -0.789 | 0.35669 | 0.012 | -2.213
-15 | -0.762 | 0.35198 | 0.012 | -2.164
-14.5 | -0.733 | 0.34157 | 0.011 | -2.146
-14 | -0.705 | 0.31539 | 0.011 | -2.236
-13.5 | -0.677 | 0.31143 | 0.011 | -2.175
-13 | -0.649 | 0.30546 | 0.01 | -2.124
-12.5 | -0.621 | 0.28121 | 0.01 | -2.207
-12 | -0.592 | 0.2622 | 0.009 | -2.258
-11.5 | -0.564 | 0.23678 | 0.009 | -2.382
-11 | -0.535 | 0.204 | 0.008 | -2.624
-10.5 | -0.782 | 0.11827 | 0.008 | -6.614
-10 | -0.806 | 0.10286 | 0.008 | -7.839
-9.5 | -0.799 | 0.09088 | 0.008 | -8.792
-9 | -0.776 | 0.08198 | 0.008 | -9.467
-8.5 | -0.743 | 0.07491 | 0.008 | -9.924
-8 | -0.704 | 0.06848 | 0.008 | -10.282
-7.5 | -0.66 | 0.06353 | 0.008 | -10.386
-7 | -0.612 | 0.05901 | 0.008 | -10.369
-6.5 | -0.561 | 0.05516 | 0.008 | -10.171
-6 | -0.508 | 0.05198 | 0.008 | -9.777
-5.5 | -0.453 | 0.0491 | 0.008 | -9.235
-5 | -0.397 | 0.04659 | 0.007 | -8.528
-4.5 | -0.34 | 0.04455 | 0.007 | -7.637
-4 | -0.282 | 0.04284 | 0.007 | -6.592
-3.5 | -0.224 | 0.0414 | 0.007 | -5.408
-3 | -0.165 | 0.04027 | 0.007 | -4.092
-2.5 | -0.105 | 0.03946 | 0.007 | -2.671
-2 | -0.046 | 0.03889 | 0.007 | -1.178
-1.5 | 0.014 | 0.03858 | 0.007 | 0.361
-1 | 0.074 | 0.03853 | 0.006 | 1.911
-0.5 | 0.133 | 0.0387 | 0.006 | 3.444
0 | 0.229 | 0.01687 | 0.006 | 13.603
0.5 | 0.298 | 0.01788 | 0.006 | 16.687
1 | 0.372 | 0.02735 | 0.011 | 13.602
1.5 | 0.44 | 0.02808 | 0.011 | 15.659
2 | 0.506 | 0.02921 | 0.01 | 17.317
2.5 | 0.57 | 0.03061 | 0.01 | 18.613
3 | 0.631 | 0.03237 | 0.009 | 19.502
3.5 | 0.69 | 0.0346 | 0.009 | 19.931
4 | 0.744 | 0.03746 | 0.008 | 19.86
4.5 | 0.793 | 0.04128 | 0.008 | 19.214
5 | 0.836 | 0.0464 | 0.007 | 18.019
5.5 | 0.873 | 0.05291 | 0.007 | 16.497
6 | 0.89 | 0.06186 | 0.005 | 14.393
6.5 | 0.94 | 0.06637 | 0.005 | 14.164
7 | 0.989 | 0.07138 | 0.005 | 13.85
7.5 | 1.035 | 0.07693 | 0.004 | 13.455
8 | 1.079 | 0.08331 | 0.004 | 12.951
8.5 | 1.119 | 0.09044 | 0.004 | 12.373
9 | 1.155 | 0.09833 | 0.004 | 11.742
9.5 | 1.185 | 0.10785 | 0.004 | 10.989
10 | 1.209 | 0.11832 | 0.003 | 10.217
10.5 | 1.224 | 0.13116 | 0.003 | 9.33
11 | 1.223 | 0.14727 | 0.003 | 8.305
11.5 | 1.198 | 0.16783 | 0.003 | 7.136
12 | 1.116 | 0.1998 | 0.002 | 5.584
12.5 | 0.819 | 0.30982 | 0.002 | 2.643
13 | 0.849 | 0.36267 | 0.002 | 2.342
13.5 | 0.88 | 0.41576 | 0.002 | 2.117
14 | 0.909 | 0.43182 | 0.002 | 2.106
14.5 | 0.94 | 0.45329 | 0.002 | 2.074
15 | 0.969 | 0.47618 | 0.002 | 2.035
15.5 | 1 | 0.48562 | 0.001 | 2.059
16 | 1.029 | 0.51075 | 0.001 | 2.014
16.5 | 1.058 | 0.51022 | 0.001 | 2.073
17 | 1.088 | 0.52585 | 0.001 | 2.07
17.5 | 1.117 | 0.55577 | 0.001 | 2.01
18 | 1.146 | 0.54099 | 0.001 | 2.118
18.5 | 1.177 | 0.55365 | 0.001 | 2.126
19 | 1.205 | 0.5578 | 0.001 | 2.161
19.5 | 1.234 | 0.56443 | 0 | 2.185
20 | 1.262 | 0.58917 | 0 | 2.142

## 8. Re 50k Mach 0.50 (2)
BIGFOIL.COM POLAR EXPORT
NACA42121
NACA42121 |  |  |  | Cl Max: | 0.6221 | at alpha= | 20 | deg
XFOIL ncrit=9 |  |  |  | L/D Max: | 7.4226 | at alpha= | 2 | deg
Re: | 50000 |  |  | Cd Min: | 0.26392 | at alpha= | 20 | deg
Mach: | 0.5 |  |  | Cl=0 at alpha= | -3.0494 | deg
|  |  |  | @ Cl=0.1, Cd= | 0.061557
|  |  |  | @ Cl=0.4, Cd= | 0.19749
|  |  |  | @ Cl=0.6, Cd= | 0.2574
alpha (deg) | Cl | Cd | Cm | Cl/Cd
-12 | -0.4351 | 0.08927 | -0.0535 | -4.874
-11.5 | -0.4883 | 0.07623 | -0.0569 | -6.4056
-11 | -0.4997 | 0.06976 | -0.055 | -7.1631
-10.5 | -0.5198 | 0.06329 | -0.0525 | -8.213
-10 | -0.53 | 0.05919 | -0.0476 | -8.9542
-9.5 | -0.5484 | 0.05559 | -0.0414 | -9.8651
-9 | -0.5725 | 0.053 | -0.0335 | -10.8019
-8.5 | -0.6041 | 0.05088 | -0.0247 | -11.873
-8 | -0.6432 | 0.04888 | -0.0152 | -13.1588
-7.5 | -0.6805 | 0.04744 | -0.0052 | -14.3444
-7 | -0.7211 | 0.04619 | 0.0057 | -15.6116
-6.5 | -0.7148 | 0.04585 | 0.0111 | -15.59
-6 | -0.6499 | 0.04623 | 0.0091 | -14.058
-5.5 | -0.5921 | 0.04645 | 0.009 | -12.747
-5 | -0.5279 | 0.04693 | 0.0088 | -11.2487
-4.5 | -0.4696 | 0.04785 | 0.0105 | -9.814
-3.5 | -0.2791 | 0.05225 | 0.0068 | -5.3416
-3 | 0.0306 | 0.05875 | -0.0171 | 0.52085
-2.5 | 0.0882 | 0.06149 | -0.0138 | 1.4344
-2 | 0.1626 | 0.06191 | -0.0148 | 2.6264
-1.5 | 0.2845 | 0.06104 | -0.0224 | 4.6609
-1 | 0.2578 | 0.06363 | -0.0125 | 4.0515
-0.5 | 0.2604 | 0.06555 | -0.0065 | 3.9725
0 | 0.4026 | 0.06318 | -0.0151 | 6.3723
0.5 | 0.3465 | 0.0679 | -0.0048 | 5.1031
1.5 | 0.4232 | 0.07248 | -0.0066 | 5.8389
2 | 0.5348 | 0.07205 | -0.0141 | 7.4226
2.5 | 0.5188 | 0.07904 | -0.016 | 6.5638
3 | 0.4418 | 0.08636 | -0.0102 | 5.1158
3.5 | 0.406 | 0.09095 | -0.0053 | 4.464
4 | 0.3676 | 0.09552 | -0.0005 | 3.8484
4.5 | 0.3577 | 0.09887 | 0.0041 | 3.6179
5 | 0.3132 | 0.10431 | 0.008 | 3.0026
5.5 | 0.2845 | 0.10909 | 0.0118 | 2.6079
6 | 0.2764 | 0.1141 | 0.0147 | 2.4224
7 | 0.1931 | 0.12815 | 0.0157 | 1.5068
7.5 | 0.2161 | 0.13441 | 0.0172 | 1.6078
8 | 0.2077 | 0.13621 | 0.0204 | 1.5249
8.5 | 0.2277 | 0.14234 | 0.0214 | 1.5997
9 | 0.2325 | 0.1452 | 0.0234 | 1.6012
9.5 | 0.2402 | 0.14973 | 0.0243 | 1.6042
10 | 0.265 | 0.15525 | 0.025 | 1.7069
10.5 | 0.2659 | 0.15847 | 0.0256 | 1.6779
11 | 0.3011 | 0.16604 | 0.0255 | 1.8134
11.5 | 0.2979 | 0.16808 | 0.0256 | 1.7724
12 | 0.3395 | 0.17754 | 0.025 | 1.9122
12.5 | 0.3325 | 0.17818 | 0.0245 | 1.8661
13.5 | 0.3688 | 0.18857 | 0.0226 | 1.9558
14.5 | 0.4065 | 0.19935 | 0.0198 | 2.0391
15 | 0.4426 | 0.20878 | 0.0187 | 2.1199
15.5 | 0.4454 | 0.21056 | 0.0163 | 2.1153
16 | 0.4752 | 0.2184 | 0.0148 | 2.1758
16.5 | 0.4862 | 0.22246 | 0.0122 | 2.1856
17 | 0.5086 | 0.22833 | 0.0101 | 2.2275
17.5 | 0.5307 | 0.236 | 0.0076 | 2.2487
18 | 0.5442 | 0.23924 | 0.0047 | 2.2747
18.5 | 0.5783 | 0.25162 | 0.0027 | 2.2983
19 | 0.5821 | 0.25108 | -0.0013 | 2.3184
19.5 | 0.6167 | 0.26329 | -0.0032 | 2.3423
20 | 0.6221 | 0.26392 | -0.0076 | 2.3572

## 9. Re 100k Mach 0.00 (1)
BIGFOIL.COM POLAR EXPORT
NACA42121
NACA42121 |  |  |  | Cl Max: | 1.805 | at alpha= | 20 | deg
JavaFoil+Calcfoil stall+Eppler ext transition |  |  |  | L/D Max: | 35.507 | at alpha= | 6 | deg
Re: | 100000 |  |  | Cd Min: | 0.01778 | at alpha= | 1.5 | deg
Mach: | 0 |  |  | Cl=0 at alpha= | -1.6154 | deg
|  |  |  | @ Cl=0.1, Cd= | 0.033445
|  |  |  | @ Cl=0.4, Cd= | 0.017962
|  |  |  | @ Cl=0.6, Cd= | 0.02063
alpha (deg) | Cl | Cd | Cm | Cl/Cd
-20 | -1.267 | 0.21009 | 0.01 | -6.029
-19.5 | -1.265 | 0.20032 | 0.01 | -6.313
-19 | -1.261 | 0.18983 | 0.01 | -6.641
-18.5 | -1.255 | 0.18042 | 0.01 | -6.954
-18 | -1.246 | 0.17133 | 0.01 | -7.275
-17.5 | -1.236 | 0.16274 | 0.01 | -7.595
-17 | -1.224 | 0.15537 | 0.01 | -7.875
-16.5 | -1.208 | 0.14725 | 0.009 | -8.201
-16 | -1.189 | 0.13943 | 0.009 | -8.531
-15.5 | -1.169 | 0.13134 | 0.009 | -8.901
-15 | -1.147 | 0.12421 | 0.009 | -9.231
-14.5 | -1.122 | 0.1181 | 0.009 | -9.502
-14 | -1.095 | 0.11126 | 0.009 | -9.846
-13.5 | -1.067 | 0.10528 | 0.009 | -10.133
-13 | -1.036 | 0.09926 | 0.009 | -10.439
-12.5 | -1.004 | 0.09362 | 0.009 | -10.721
-12 | -0.969 | 0.08832 | 0.008 | -10.976
-11.5 | -0.933 | 0.08331 | 0.008 | -11.203
-11 | -0.896 | 0.07861 | 0.008 | -11.393
-10.5 | -0.856 | 0.074 | 0.008 | -11.571
-10 | -0.815 | 0.06966 | 0.008 | -11.699
-9.5 | -0.772 | 0.06565 | 0.008 | -11.765
-9 | -0.729 | 0.06195 | 0.008 | -11.764
-8.5 | -0.684 | 0.05855 | 0.008 | -11.681
-8 | -0.638 | 0.05528 | 0.007 | -11.544
-7.5 | -0.591 | 0.05234 | 0.007 | -11.301
-7 | -0.544 | 0.04956 | 0.007 | -10.976
-6.5 | -0.496 | 0.04707 | 0.007 | -10.532
-6 | -0.447 | 0.04479 | 0.007 | -9.976
-5.5 | -0.397 | 0.04274 | 0.007 | -9.296
-5 | -0.347 | 0.0409 | 0.007 | -8.489
-4.5 | -0.297 | 0.03926 | 0.007 | -7.558
-4 | -0.246 | 0.03786 | 0.007 | -6.494
-3.5 | -0.195 | 0.03667 | 0.006 | -5.311
-3 | -0.143 | 0.03567 | 0.006 | -4.016
-2.5 | -0.092 | 0.03488 | 0.006 | -2.625
-2 | -0.04 | 0.03428 | 0.006 | -1.16
-1.5 | 0.012 | 0.03385 | 0.006 | 0.358
-1 | 0.064 | 0.03359 | 0.006 | 1.906
-0.5 | 0.116 | 0.03338 | 0.006 | 3.477
0 | 0.205 | 0.01848 | 0.011 | 11.109
0.5 | 0.268 | 0.01866 | 0.01 | 14.369
1 | 0.331 | 0.0189 | 0.01 | 17.494
1.5 | 0.393 | 0.01778 | 0.01 | 22.082
2 | 0.454 | 0.01937 | 0.009 | 23.454
2.5 | 0.515 | 0.01986 | 0.009 | 25.943
3 | 0.575 | 0.02038 | 0.009 | 28.229
3.5 | 0.635 | 0.02098 | 0.008 | 30.246
4 | 0.693 | 0.02168 | 0.008 | 31.969
4.5 | 0.75 | 0.02247 | 0.008 | 33.385
5 | 0.806 | 0.0234 | 0.007 | 34.447
5.5 | 0.86 | 0.02447 | 0.007 | 35.165
6 | 0.913 | 0.02572 | 0.007 | 35.507
6.5 | 0.964 | 0.0272 | 0.006 | 35.438
7 | 1.013 | 0.02897 | 0.006 | 34.961
7.5 | 1.06 | 0.03108 | 0.006 | 34.097
8 | 1.105 | 0.03361 | 0.005 | 32.862
8.5 | 1.147 | 0.03665 | 0.005 | 31.286
9 | 1.186 | 0.04023 | 0.005 | 29.49
9.5 | 1.225 | 0.0443 | 0.004 | 27.642
10 | 1.26 | 0.04909 | 0.004 | 25.676
10.5 | 1.294 | 0.05459 | 0.004 | 23.71
11 | 1.325 | 0.06089 | 0.003 | 21.768
11.5 | 1.356 | 0.06755 | 0.003 | 20.077
12 | 1.387 | 0.07432 | 0.003 | 18.666
12.5 | 1.42 | 0.08079 | 0.003 | 17.578
13 | 1.451 | 0.08777 | 0.002 | 16.537
13.5 | 1.483 | 0.09442 | 0.002 | 15.71
14 | 1.514 | 0.10142 | 0.002 | 14.929
14.5 | 1.545 | 0.10833 | 0.002 | 14.262
15 | 1.572 | 0.11623 | 0.002 | 13.522
15.5 | 1.603 | 0.12284 | 0.001 | 13.047
16 | 1.633 | 0.12937 | 0.001 | 12.621
16.5 | 1.661 | 0.13651 | 0.001 | 12.17
17 | 1.688 | 0.14368 | 0.001 | 11.747
17.5 | 1.712 | 0.15106 | 0.001 | 11.335
18 | 1.736 | 0.1585 | 0.001 | 10.952
18.5 | 1.757 | 0.16651 | 0.001 | 10.55
19 | 1.775 | 0.17486 | 0 | 10.151
19.5 | 1.791 | 0.1833 | 0 | 9.773
20 | 1.805 | 0.19225 | 0 | 9.388

## 10. Re 100k Mach 0.00 (2)
BIGFOIL.COM POLAR EXPORT
NACA42121
NACA42121 |  |  |  | Cl Max: | 1.1687 | at alpha= | 8.5 | deg
XFOIL ncrit=9 |  |  |  | L/D Max: | 36.4388 | at alpha= | 5 | deg
Re: | 100000 |  |  | Cd Min: | 0.18897 | at alpha= | -19 | deg
Mach: | 0 |  |  | Cl=0 at alpha= | -2.1875 | deg
|  |  |  | @ Cl=0.1, Cd= | 0.022807
|  |  |  | @ Cl=0.4, Cd= | 0.026181
|  |  |  | @ Cl=0.6, Cd= | 0.16222
alpha (deg) | Cl | Cd | Cm | Cl/Cd
-19 | -0.4613 | 0.18897 | -0.015 | -2.4411
-18.5 | -0.4548 | 0.18474 | -0.017 | -2.4618
-18 | -0.4519 | 0.18107 | -0.0189 | -2.4957
-17.5 | -0.4 | 0.1733 | -0.0174 | -2.3081
-17 | -0.3881 | 0.16719 | -0.0188 | -2.3213
-16 | -0.8013 | 0.07852 | -0.0653 | -10.205
-15.5 | -0.9228 | 0.06604 | -0.0635 | -13.9733
-15 | -1.0451 | 0.06096 | -0.0505 | -17.144
-14.5 | -1.0288 | 0.05476 | -0.0472 | -18.7874
-14 | -1.1154 | 0.05387 | -0.0279 | -20.7054
-13.5 | -1.0436 | 0.04828 | -0.0311 | -21.6156
-13 | -1.0898 | 0.04728 | -0.0154 | -23.0499
-12.5 | -1.0403 | 0.04425 | -0.0145 | -23.5096
-12 | -0.9528 | 0.04065 | -0.0198 | -23.4391
-11.5 | -0.848 | 0.03782 | -0.0267 | -22.422
-11 | -0.7727 | 0.0362 | -0.0285 | -21.3453
-10.5 | -0.7251 | 0.03513 | -0.0266 | -20.6405
-10 | -0.699 | 0.03413 | -0.0219 | -20.4805
-9.5 | -0.7065 | 0.03307 | -0.0134 | -21.3638
-9 | -0.7308 | 0.03218 | -0.0027 | -22.7098
-8.5 | -0.7624 | 0.03147 | 0.0092 | -24.2262
-8 | -0.7048 | 0.02992 | 0.0055 | -23.5561
-7.5 | -0.643 | 0.02856 | 0.0021 | -22.514
-7 | -0.5837 | 0.02719 | 0 | -21.4675
-6.5 | -0.5435 | 0.02486 | 0.001 | -21.8624
-6 | -0.4779 | 0.02377 | -0.0009 | -20.1052
-5 | -0.346 | 0.02193 | -0.0035 | -15.7775
-4.5 | -0.2853 | 0.02126 | -0.0032 | -13.4196
-4 | -0.2276 | 0.02079 | -0.002 | -10.9476
-3.5 | -0.1716 | 0.02053 | -0.0002 | -8.3585
-3 | -0.1096 | 0.02054 | 0.0007 | -5.3359
-2.5 | -0.034 | 0.02095 | -0.0006 | -1.6229
-2 | 0.0204 | 0.0216 | 0.0017 | 0.94444
-1.5 | 0.1365 | 0.02336 | -0.006 | 5.8433
-1 | 0.2482 | 0.02481 | -0.0133 | 10.004
0 | 0.4076 | 0.02625 | -0.0192 | 15.5276
0.5 | 0.4741 | 0.02648 | -0.0202 | 17.9041
1 | 0.5312 | 0.02681 | -0.02 | 19.8135
1.5 | 0.5887 | 0.0271 | -0.0201 | 21.7232
2 | 0.6493 | 0.02735 | -0.021 | 23.7404
2.5 | 0.7129 | 0.02755 | -0.0225 | 25.8766
3 | 0.7748 | 0.02778 | -0.0241 | 27.8906
3.5 | 0.8405 | 0.02787 | -0.0266 | 30.1579
4 | 0.9061 | 0.02806 | -0.0295 | 32.2915
4.5 | 0.9775 | 0.02826 | -0.0338 | 34.5895
5 | 1.0447 | 0.02867 | -0.0377 | 36.4388
5.5 | 1.0687 | 0.02957 | -0.0335 | 36.1414
6 | 1.0817 | 0.03057 | -0.0273 | 35.3844
6.5 | 1.1008 | 0.03179 | -0.0222 | 34.6272
7 | 1.117 | 0.03294 | -0.0165 | 33.9101
7.5 | 1.1351 | 0.03445 | -0.0113 | 32.9492
8 | 1.1366 | 0.03599 | -0.0034 | 31.581
8.5 | 1.1687 | 0.03745 | -0.0003 | 31.2069
9 | 1.1527 | 0.03965 | 0.0099 | 29.0719
9.5 | 1.1302 | 0.04173 | 0.0209 | 27.0836
10 | 1.116 | 0.04353 | 0.0306 | 25.6375
10.5 | 1.1395 | 0.04602 | 0.0341 | 24.761
11 | 1.0579 | 0.05005 | 0.0495 | 21.1369
12.5 | 0.3957 | 0.15215 | 0.0267 | 2.6007
13 | 0.4614 | 0.1602 | 0.0279 | 2.8801
13.5 | 0.4124 | 0.16222 | 0.0248 | 2.5422

## 11. Re 100k Mach 0.10 (1)
BIGFOIL.COM POLAR EXPORT
NACA42121
NACA42121 |  |  |  | Cl Max: | 1.793 | at alpha= | 20 | deg
JavaFoil+Calcfoil stall+Eppler ext transition |  |  |  | L/D Max: | 35.227 | at alpha= | 6 | deg
Re: | 100000 |  |  | Cd Min: | 0.01787 | at alpha= | 1.5 | deg
Mach: | 0.1 |  |  | Cl=0 at alpha= | -1.6154 | deg
|  |  |  | @ Cl=0.1, Cd= | 0.033521
|  |  |  | @ Cl=0.4, Cd= | 0.018025
|  |  |  | @ Cl=0.6, Cd= | 0.020731
alpha (deg) | Cl | Cd | Cm | Cl/Cd
-20 | -1.242 | 0.21346 | 0.01 | -5.819
-19.5 | -1.243 | 0.20315 | 0.01 | -6.119
-19 | -1.242 | 0.19263 | 0.01 | -6.445
-18.5 | -1.238 | 0.18381 | 0.01 | -6.736
-18 | -1.232 | 0.17472 | 0.01 | -7.053
-17.5 | -1.224 | 0.16476 | 0.01 | -7.43
-17 | -1.214 | 0.15646 | 0.01 | -7.757
-16.5 | -1.2 | 0.14876 | 0.009 | -8.064
-16 | -1.183 | 0.14103 | 0.009 | -8.388
-15.5 | -1.164 | 0.13313 | 0.009 | -8.744
-15 | -1.143 | 0.12612 | 0.009 | -9.063
-14.5 | -1.12 | 0.11884 | 0.009 | -9.422
-14 | -1.094 | 0.11246 | 0.009 | -9.729
-13.5 | -1.066 | 0.10609 | 0.009 | -10.051
-13 | -1.037 | 0.09978 | 0.009 | -10.389
-12.5 | -1.005 | 0.09443 | 0.009 | -10.64
-12 | -0.971 | 0.08895 | 0.008 | -10.915
-11.5 | -0.935 | 0.08387 | 0.008 | -11.15
-11 | -0.898 | 0.07885 | 0.008 | -11.386
-10.5 | -0.859 | 0.07421 | 0.008 | -11.571
-10 | -0.818 | 0.07004 | 0.008 | -11.673
-9.5 | -0.775 | 0.0659 | 0.008 | -11.762
-9 | -0.731 | 0.0621 | 0.008 | -11.778
-8.5 | -0.687 | 0.05869 | 0.008 | -11.701
-8 | -0.641 | 0.05542 | 0.007 | -11.564
-7.5 | -0.594 | 0.05246 | 0.007 | -11.325
-7 | -0.546 | 0.04966 | 0.007 | -11.002
-6.5 | -0.498 | 0.04711 | 0.007 | -10.571
-6 | -0.449 | 0.04485 | 0.007 | -10.008
-5.5 | -0.399 | 0.04277 | 0.007 | -9.332
-5 | -0.349 | 0.04095 | 0.007 | -8.519
-4.5 | -0.298 | 0.03931 | 0.007 | -7.585
-4 | -0.247 | 0.03789 | 0.007 | -6.521
-3.5 | -0.196 | 0.03671 | 0.006 | -5.332
-3 | -0.144 | 0.03571 | 0.006 | -4.031
-2.5 | -0.092 | 0.03492 | 0.006 | -2.635
-2 | -0.04 | 0.03433 | 0.006 | -1.165
-1.5 | 0.012 | 0.03389 | 0.006 | 0.359
-1 | 0.064 | 0.03365 | 0.006 | 1.912
-0.5 | 0.117 | 0.03346 | 0.006 | 3.485
0 | 0.206 | 0.01854 | 0.011 | 11.12
0.5 | 0.269 | 0.01873 | 0.01 | 14.38
1 | 0.332 | 0.01899 | 0.01 | 17.495
1.5 | 0.394 | 0.01787 | 0.01 | 22.072
2 | 0.456 | 0.01947 | 0.009 | 23.434
2.5 | 0.517 | 0.01997 | 0.009 | 25.915
3 | 0.578 | 0.0205 | 0.009 | 28.179
3.5 | 0.637 | 0.02112 | 0.008 | 30.173
4 | 0.696 | 0.02183 | 0.008 | 31.869
4.5 | 0.753 | 0.02265 | 0.008 | 33.249
5 | 0.809 | 0.0236 | 0.007 | 34.271
5.5 | 0.863 | 0.02471 | 0.007 | 34.941
6 | 0.916 | 0.02601 | 0.007 | 35.227
6.5 | 0.967 | 0.02754 | 0.006 | 35.103
7 | 1.016 | 0.02938 | 0.006 | 34.571
7.5 | 1.063 | 0.03157 | 0.006 | 33.651
8 | 1.107 | 0.0342 | 0.005 | 32.368
8.5 | 1.149 | 0.03736 | 0.005 | 30.748
9 | 1.188 | 0.0411 | 0.005 | 28.903
9.5 | 1.226 | 0.04533 | 0.004 | 27.044
10 | 1.261 | 0.0503 | 0.004 | 25.077
10.5 | 1.295 | 0.05598 | 0.004 | 23.13
11 | 1.326 | 0.06241 | 0.003 | 21.242
11.5 | 1.355 | 0.06957 | 0.003 | 19.473
12 | 1.388 | 0.07591 | 0.003 | 18.285
12.5 | 1.42 | 0.0826 | 0.003 | 17.193
13 | 1.453 | 0.08923 | 0.002 | 16.279
13.5 | 1.482 | 0.0966 | 0.002 | 15.344
14 | 1.513 | 0.10358 | 0.002 | 14.604
14.5 | 1.538 | 0.11181 | 0.002 | 13.759
15 | 1.572 | 0.11789 | 0.002 | 13.333
15.5 | 1.603 | 0.12438 | 0.001 | 12.885
16 | 1.632 | 0.13131 | 0.001 | 12.427
16.5 | 1.659 | 0.13838 | 0.001 | 11.992
17 | 1.685 | 0.14574 | 0.001 | 11.558
17.5 | 1.709 | 0.15345 | 0.001 | 11.134
18 | 1.731 | 0.16116 | 0.001 | 10.739
18.5 | 1.75 | 0.1693 | 0.001 | 10.336
19 | 1.767 | 0.17789 | 0 | 9.93
19.5 | 1.781 | 0.18691 | 0 | 9.53
20 | 1.793 | 0.19602 | 0 | 9.147

## 12. Re 100k Mach 0.10 (2)
BIGFOIL.COM POLAR EXPORT
NACA42121
NACA42121 |  |  |  | Cl Max: | 1.167 | at alpha= | 8.5 | deg
XFOIL ncrit=9 |  |  |  | L/D Max: | 36.0186 | at alpha= | 5 | deg
Re: | 100000 |  |  | Cd Min: | 0.1989 | at alpha= | -20 | deg
Mach: | 0.1 |  |  | Cl=0 at alpha= | -2.11 | deg
|  |  |  | @ Cl=0.1, Cd= | 0.022865
|  |  |  | @ Cl=0.4, Cd= | 0.02619
|  |  |  | @ Cl=0.6, Cd= | 0.16281
alpha (deg) | Cl | Cd | Cm | Cl/Cd
-20 | -0.4803 | 0.1989 | -0.0104 | -2.4148
-19.5 | -0.4685 | 0.19412 | -0.0126 | -2.4135
-19 | -0.4594 | 0.18957 | -0.0148 | -2.4234
-18.5 | -0.4526 | 0.18531 | -0.0169 | -2.4424
-17.5 | -0.3999 | 0.17395 | -0.0175 | -2.2989
-17 | -0.3871 | 0.16773 | -0.0189 | -2.3079
-16 | -0.7746 | 0.08094 | -0.0651 | -9.5701
-15.5 | -0.9269 | 0.06709 | -0.0641 | -13.8158
-15 | -0.9561 | 0.06052 | -0.0596 | -15.7981
-14.5 | -1.0258 | 0.05586 | -0.0487 | -18.3638
-14 | -1.0254 | 0.052 | -0.0424 | -19.7192
-13.5 | -1.0347 | 0.04892 | -0.0339 | -21.1509
-13 | -1.0877 | 0.04816 | -0.0173 | -22.5851
-12.5 | -1.0286 | 0.0446 | -0.018 | -23.0628
-12 | -0.9415 | 0.0409 | -0.023 | -23.0196
-11.5 | -0.8444 | 0.0382 | -0.0284 | -22.1047
-11 | -0.7695 | 0.03657 | -0.03 | -21.0418
-10.5 | -0.7208 | 0.03551 | -0.028 | -20.2985
-10 | -0.6937 | 0.03453 | -0.0234 | -20.0898
-9.5 | -0.7007 | 0.03345 | -0.0149 | -20.9477
-9 | -0.725 | 0.03251 | -0.0043 | -22.3008
-8.5 | -0.7568 | 0.03176 | 0.0074 | -23.8287
-8 | -0.6989 | 0.03012 | 0.0036 | -23.2039
-7.5 | -0.6377 | 0.02869 | 0.0003 | -22.2273
-7 | -0.5781 | 0.02726 | -0.0018 | -21.2069
-6.5 | -0.5384 | 0.02493 | -0.0006 | -21.5965
-6 | -0.4721 | 0.02381 | -0.0026 | -19.8278
-5.5 | -0.4044 | 0.02281 | -0.0043 | -17.7291
-5 | -0.3396 | 0.02193 | -0.0051 | -15.4856
-4.5 | -0.2798 | 0.02126 | -0.0046 | -13.1609
-4 | -0.2221 | 0.02079 | -0.0033 | -10.683
-3.5 | -0.1651 | 0.02055 | -0.0015 | -8.0341
-3 | -0.1023 | 0.02058 | -0.0007 | -4.9708
-2.5 | -0.0415 | 0.02106 | 0.0006 | -1.9706
-2 | 0.0117 | 0.02164 | 0.0032 | 0.54067
-1.5 | 0.127 | 0.02324 | -0.0044 | 5.4647
-1 | 0.2452 | 0.02482 | -0.0125 | 9.8791
-0.5 | 0.3313 | 0.02581 | -0.0164 | 12.8361
0.5 | 0.4722 | 0.02659 | -0.0193 | 17.7586
1 | 0.5281 | 0.02693 | -0.0188 | 19.6101
1.5 | 0.5868 | 0.02722 | -0.019 | 21.5577
2 | 0.6487 | 0.02748 | -0.02 | 23.6063
2.5 | 0.7113 | 0.02775 | -0.0213 | 25.6324
3 | 0.7731 | 0.02798 | -0.0228 | 27.6305
3.5 | 0.8415 | 0.02812 | -0.0256 | 29.9253
4 | 0.9058 | 0.02833 | -0.0282 | 31.9732
4.5 | 0.9775 | 0.02865 | -0.0324 | 34.1187
5 | 1.0467 | 0.02906 | -0.0367 | 36.0186
5.5 | 1.0681 | 0.03002 | -0.0319 | 35.5796
6 | 1.086 | 0.03099 | -0.0265 | 35.0436
6.5 | 1.1 | 0.03232 | -0.0205 | 34.0347
7 | 1.1207 | 0.03346 | -0.0155 | 33.4937
7.5 | 1.1298 | 0.03511 | -0.0088 | 32.1789
8 | 1.1328 | 0.03665 | -0.0012 | 30.9086
8.5 | 1.167 | 0.03834 | 0.0015 | 30.4382
9 | 1.1364 | 0.04055 | 0.0139 | 28.0247
9.5 | 1.1043 | 0.04259 | 0.0263 | 25.9286
10 | 1.0868 | 0.04461 | 0.036 | 24.3623
10.5 | 1.1078 | 0.0472 | 0.0397 | 23.4703
11 | 1.0137 | 0.05254 | 0.0541 | 19.2939
12 | 0.3727 | 0.14836 | 0.0267 | 2.5121
12.5 | 0.3954 | 0.15275 | 0.0269 | 2.5885
13 | 0.4635 | 0.16136 | 0.0282 | 2.8725
13.5 | 0.4119 | 0.16281 | 0.025 | 2.5299

## 13. Re 100k Mach 0.25 (1)
BIGFOIL.COM POLAR EXPORT
NACA42121
NACA42121 |  |  |  | Cl Max: | 1.69 | at alpha= | 19.5 | deg
JavaFoil+Calcfoil stall+Eppler ext transition |  |  |  | L/D Max: | 33.605 | at alpha= | 5.5 | deg
Re: | 100000 |  |  | Cd Min: | 0.01837 | at alpha= | 1.5 | deg
Mach: | 0.25 |  |  | Cl=0 at alpha= | -1.6204 | deg
|  |  |  | @ Cl=0.1, Cd= | 0.033837
|  |  |  | @ Cl=0.4, Cd= | 0.018436
|  |  |  | @ Cl=0.6, Cd= | 0.021306
alpha (deg) | Cl | Cd | Cm | Cl/Cd
-20 | -1.031 | 0.24714 | 0.01 | -4.17
-19.5 | -1.056 | 0.23203 | 0.01 | -4.55
-19 | -1.078 | 0.21895 | 0.01 | -4.921
-18.5 | -1.096 | 0.2057 | 0.01 | -5.326
-18 | -1.11 | 0.19346 | 0.01 | -5.737
-17.5 | -1.12 | 0.18227 | 0.01 | -6.146
-17 | -1.127 | 0.17204 | 0.01 | -6.549
-16.5 | -1.127 | 0.16052 | 0.01 | -7.024
-16 | -1.124 | 0.1512 | 0.009 | -7.436
-15.5 | -1.117 | 0.14266 | 0.009 | -7.833
-15 | -1.107 | 0.1338 | 0.009 | -8.274
-14.5 | -1.093 | 0.12563 | 0.009 | -8.702
-14 | -1.076 | 0.11861 | 0.009 | -9.071
-13.5 | -1.055 | 0.11124 | 0.009 | -9.486
-13 | -1.031 | 0.10463 | 0.009 | -9.857
-12.5 | -1.005 | 0.09811 | 0.009 | -10.238
-12 | -0.975 | 0.09189 | 0.009 | -10.609
-11.5 | -0.943 | 0.08626 | 0.008 | -10.926
-11 | -0.908 | 0.0813 | 0.008 | -11.166
-10.5 | -0.871 | 0.07613 | 0.008 | -11.436
-10 | -0.831 | 0.07159 | 0.008 | -11.605
-9.5 | -0.789 | 0.06722 | 0.008 | -11.74
-9 | -0.746 | 0.06329 | 0.008 | -11.787
-8.5 | -0.701 | 0.05968 | 0.008 | -11.749
-8 | -0.655 | 0.05618 | 0.008 | -11.663
-7.5 | -0.608 | 0.05307 | 0.008 | -11.456
-7 | -0.56 | 0.05017 | 0.007 | -11.155
-6.5 | -0.51 | 0.0476 | 0.007 | -10.723
-6 | -0.46 | 0.04524 | 0.007 | -10.177
-5.5 | -0.409 | 0.04312 | 0.007 | -9.497
-5 | -0.358 | 0.04122 | 0.007 | -8.686
-4.5 | -0.306 | 0.03955 | 0.007 | -7.739
-4 | -0.254 | 0.03814 | 0.007 | -6.652
-3.5 | -0.201 | 0.0369 | 0.007 | -5.446
-3 | -0.148 | 0.03592 | 0.006 | -4.116
-2.5 | -0.095 | 0.03513 | 0.006 | -2.691
-2 | -0.041 | 0.03453 | 0.006 | -1.19
-1.5 | 0.013 | 0.03412 | 0.006 | 0.366
-1 | 0.066 | 0.0339 | 0.006 | 1.95
-0.5 | 0.12 | 0.0338 | 0.006 | 3.541
0 | 0.212 | 0.01894 | 0.011 | 11.168
0.5 | 0.276 | 0.01915 | 0.011 | 14.422
1 | 0.34 | 0.01943 | 0.01 | 17.519
1.5 | 0.404 | 0.01837 | 0.01 | 22
2 | 0.467 | 0.02005 | 0.01 | 23.309
2.5 | 0.53 | 0.0206 | 0.009 | 25.715
3 | 0.591 | 0.0212 | 0.009 | 27.874
3.5 | 0.651 | 0.02191 | 0.009 | 29.73
4 | 0.711 | 0.02273 | 0.008 | 31.257
4.5 | 0.768 | 0.0237 | 0.008 | 32.419
5 | 0.825 | 0.02483 | 0.007 | 33.213
5.5 | 0.879 | 0.02616 | 0.007 | 33.605
6 | 0.931 | 0.02773 | 0.007 | 33.582
6.5 | 0.982 | 0.02963 | 0.006 | 33.13
7 | 1.029 | 0.03188 | 0.006 | 32.295
7.5 | 1.075 | 0.03461 | 0.006 | 31.056
8 | 1.117 | 0.03792 | 0.005 | 29.467
8.5 | 1.157 | 0.04193 | 0.005 | 27.585
9 | 1.194 | 0.04652 | 0.005 | 25.669
9.5 | 1.229 | 0.05188 | 0.004 | 23.686
10 | 1.262 | 0.05799 | 0.004 | 21.755
10.5 | 1.291 | 0.06507 | 0.004 | 19.845
11 | 1.32 | 0.07239 | 0.003 | 18.24
11.5 | 1.353 | 0.07906 | 0.003 | 17.11
12 | 1.385 | 0.08574 | 0.003 | 16.156
12.5 | 1.417 | 0.09263 | 0.002 | 15.298
13 | 1.442 | 0.101 | 0.002 | 14.278
13.5 | 1.475 | 0.10719 | 0.002 | 13.765
14 | 1.508 | 0.11372 | 0.002 | 13.258
14.5 | 1.538 | 0.12048 | 0.002 | 12.765
15 | 1.566 | 0.1276 | 0.002 | 12.275
15.5 | 1.591 | 0.13528 | 0.001 | 11.764
16 | 1.614 | 0.14331 | 0.001 | 11.265
16.5 | 1.635 | 0.15142 | 0.001 | 10.8
17 | 1.653 | 0.16014 | 0.001 | 10.32
17.5 | 1.667 | 0.16937 | 0.001 | 9.842
18 | 1.678 | 0.17923 | 0.001 | 9.364
18.5 | 1.686 | 0.1892 | 0.001 | 8.91
19 | 1.689 | 0.20017 | 0 | 8.44
19.5 | 1.69 | 0.21106 | 0 | 8.008
20 | 1.685 | 0.22284 | 0 | 7.563

## 14. Re 100k Mach 0.25 (2)
BIGFOIL.COM POLAR EXPORT
NACA42121
NACA42121 |  |  |  | Cl Max: | 1.1026 | at alpha= | 7 | deg
XFOIL ncrit=9 |  |  |  | L/D Max: | 33.536 | at alpha= | 5 | deg
Re: | 100000 |  |  | Cd Min: | 0.18827 | at alpha= | -18.5 | deg
Mach: | 0.25 |  |  | Cl=0 at alpha= | -2.233 | deg
|  |  |  | @ Cl=0.1, Cd= | 0.023219
|  |  |  | @ Cl=0.4, Cd= | 0.15133
|  |  |  | @ Cl=0.6, Cd= | 0.15133
alpha (deg) | Cl | Cd | Cm | Cl/Cd
-18.5 | -0.4412 | 0.18827 | -0.0164 | -2.3434
-18 | -0.4352 | 0.1843 | -0.0184 | -2.3614
-17.5 | -0.4363 | 0.18151 | -0.0203 | -2.4037
-17 | -0.3827 | 0.17071 | -0.0195 | -2.2418
-16.5 | -0.3659 | 0.16474 | -0.0207 | -2.2211
-16 | -0.5873 | 0.1071 | -0.054 | -5.4837
-15.5 | -0.7773 | 0.07751 | -0.0687 | -10.0284
-15 | -0.8536 | 0.06771 | -0.0683 | -12.6067
-14.5 | -0.8815 | 0.06107 | -0.0653 | -14.4343
-14 | -0.9325 | 0.05593 | -0.0584 | -16.6726
-13.5 | -1.0054 | 0.05375 | -0.045 | -18.7051
-13 | -0.9702 | 0.04934 | -0.0426 | -19.6636
-12.5 | -0.9409 | 0.04591 | -0.0389 | -20.4944
-12 | -0.8856 | 0.04278 | -0.038 | -20.7013
-11.5 | -0.8171 | 0.04039 | -0.0381 | -20.2303
-11 | -0.7485 | 0.03877 | -0.0378 | -19.3062
-10.5 | -0.697 | 0.03776 | -0.0353 | -18.4587
-10 | -0.6639 | 0.03692 | -0.0307 | -17.9821
-9.5 | -0.6692 | 0.03573 | -0.0227 | -18.7294
-9 | -0.6941 | 0.03458 | -0.0126 | -20.0723
-8.5 | -0.7281 | 0.03357 | -0.0013 | -21.689
-8 | -0.6656 | 0.03133 | -0.0065 | -21.2448
-7.5 | -0.6079 | 0.02946 | -0.0093 | -20.6348
-7 | -0.547 | 0.02759 | -0.0117 | -19.826
-6.5 | -0.5046 | 0.02519 | -0.0108 | -20.0318
-6 | -0.4491 | 0.02417 | -0.0103 | -18.5809
-5.5 | -0.3644 | 0.02285 | -0.0145 | -15.9475
-4.5 | -0.2675 | 0.02164 | -0.0088 | -12.3614
-4 | -0.2181 | 0.02126 | -0.0056 | -10.2587
-3.5 | -0.1661 | 0.02106 | -0.0026 | -7.887
-3 | -0.111 | 0.02111 | 0 | -5.2582
-2.5 | -0.0423 | 0.02149 | 0.0005 | -1.9684
-2 | 0.0369 | 0.02215 | -0.0008 | 1.6659
-1.5 | 0.1331 | 0.02378 | -0.0047 | 5.5971
-1 | 0.2601 | 0.02568 | -0.0135 | 10.1285
0 | 0.3923 | 0.02675 | -0.0138 | 14.6654
0.5 | 0.4541 | 0.02704 | -0.0133 | 16.7936
1 | 0.517 | 0.02743 | -0.0134 | 18.848
1.5 | 0.5926 | 0.02806 | -0.016 | 21.119
2 | 0.6602 | 0.02839 | -0.0173 | 23.2547
2.5 | 0.7241 | 0.0287 | -0.0184 | 25.23
3 | 0.781 | 0.02905 | -0.0184 | 26.8847
3.5 | 0.8427 | 0.02945 | -0.0196 | 28.6146
4 | 0.9002 | 0.03005 | -0.0204 | 29.9567
4.5 | 0.9784 | 0.03064 | -0.0252 | 31.9321
5 | 1.0537 | 0.03142 | -0.0301 | 33.536
5.5 | 1.0783 | 0.03248 | -0.0258 | 33.1989
6 | 1.0859 | 0.03398 | -0.0187 | 31.957
6.5 | 1.0998 | 0.03527 | -0.0125 | 31.1823
7 | 1.1026 | 0.03712 | -0.0048 | 29.7037
7.5 | 1.0851 | 0.03901 | 0.0058 | 27.8159
8 | 1.0962 | 0.0406 | 0.0123 | 27
8.5 | 1.065 | 0.04291 | 0.0244 | 24.8194
9 | 0.9895 | 0.04604 | 0.0406 | 21.4922
9.5 | 0.8895 | 0.05249 | 0.0533 | 16.9461
10 | 0.4135 | 0.11731 | 0.0358 | 3.5248
10.5 | 0.4432 | 0.12128 | 0.0375 | 3.6544
12 | 0.3621 | 0.15133 | 0.0274 | 2.3928

## 15. Re 100k Mach 0.50 (1)
BIGFOIL.COM POLAR EXPORT
NACA42121
NACA42121 |  |  |  | Cl Max: | 1.262 | at alpha= | 20 | deg
JavaFoil+Calcfoil stall+Eppler ext transition |  |  |  | L/D Max: | 27.42 | at alpha= | 4.5 | deg
Re: | 100000 |  |  | Cd Min: | 0.01262 | at alpha= | 0 | deg
Mach: | 0.5 |  |  | Cl=0 at alpha= | -1.6167 | deg
|  |  |  | @ Cl=0.1, Cd= | 0.03509
|  |  |  | @ Cl=0.4, Cd= | 0.02273
|  |  |  | @ Cl=0.6, Cd= | 0.024329
alpha (deg) | Cl | Cd | Cm | Cl/Cd
-20 | -1.038 | 0.35317 | 0.015 | -2.938
-19.5 | -1.011 | 0.3438 | 0.015 | -2.94
-19 | -0.984 | 0.3392 | 0.015 | -2.9
-18.5 | -0.955 | 0.32327 | 0.014 | -2.955
-18 | -0.928 | 0.31863 | 0.014 | -2.912
-17.5 | -0.901 | 0.32023 | 0.013 | -2.812
-17 | -0.873 | 0.31575 | 0.013 | -2.765
-16.5 | -0.845 | 0.29306 | 0.013 | -2.882
-16 | -0.817 | 0.27657 | 0.012 | -2.954
-15.5 | -0.789 | 0.27303 | 0.012 | -2.891
-15 | -0.762 | 0.26849 | 0.012 | -2.837
-14.5 | -0.733 | 0.25981 | 0.011 | -2.821
-14 | -0.705 | 0.24033 | 0.011 | -2.934
-13.5 | -0.677 | 0.2364 | 0.011 | -2.865
-13 | -0.649 | 0.22991 | 0.01 | -2.821
-12.5 | -0.621 | 0.22332 | 0.01 | -2.779
-12 | -0.592 | 0.20811 | 0.009 | -2.845
-11.5 | -0.564 | 0.18714 | 0.009 | -3.014
-11 | -0.535 | 0.1595 | 0.008 | -3.357
-10.5 | -0.782 | 0.10105 | 0.008 | -7.743
-10 | -0.806 | 0.08832 | 0.008 | -9.13
-9.5 | -0.799 | 0.07922 | 0.008 | -10.087
-9 | -0.776 | 0.07231 | 0.008 | -10.735
-8.5 | -0.744 | 0.06644 | 0.008 | -11.191
-8 | -0.704 | 0.06127 | 0.008 | -11.494
-7.5 | -0.66 | 0.05708 | 0.008 | -11.562
-7 | -0.612 | 0.05338 | 0.008 | -11.465
-6.5 | -0.561 | 0.05013 | 0.008 | -11.196
-6 | -0.508 | 0.0472 | 0.008 | -10.77
-5.5 | -0.454 | 0.04473 | 0.008 | -10.14
-5 | -0.397 | 0.04257 | 0.008 | -9.336
-4.5 | -0.34 | 0.04073 | 0.007 | -8.355
-4 | -0.282 | 0.03917 | 0.007 | -7.212
-3.5 | -0.224 | 0.03787 | 0.007 | -5.914
-3 | -0.165 | 0.03682 | 0.007 | -4.477
-2.5 | -0.105 | 0.03605 | 0.007 | -2.924
-2 | -0.046 | 0.03549 | 0.007 | -1.291
-1.5 | 0.014 | 0.03516 | 0.007 | 0.397
-1 | 0.074 | 0.03505 | 0.007 | 2.102
-0.5 | 0.133 | 0.03514 | 0.007 | 3.795
0 | 0.234 | 0.01262 | 0.007 | 18.538
0.5 | 0.305 | 0.02122 | 0.012 | 14.378
1 | 0.376 | 0.02298 | 0.011 | 16.344
1.5 | 0.445 | 0.02226 | 0.011 | 19.987
2 | 0.513 | 0.02303 | 0.011 | 22.263
2.5 | 0.579 | 0.02397 | 0.01 | 24.174
3 | 0.644 | 0.02508 | 0.01 | 25.681
3.5 | 0.707 | 0.02644 | 0.009 | 26.732
4 | 0.767 | 0.02808 | 0.009 | 27.319
4.5 | 0.825 | 0.03007 | 0.008 | 27.42
5 | 0.879 | 0.03255 | 0.008 | 27
5.5 | 0.929 | 0.03565 | 0.007 | 26.063
6 | 0.975 | 0.03961 | 0.007 | 24.604
6.5 | 1.012 | 0.04498 | 0.006 | 22.505
7 | 1.044 | 0.05183 | 0.006 | 20.138
7.5 | 1.072 | 0.05967 | 0.005 | 17.96
8 | 1.085 | 0.06928 | 0.004 | 15.66
8.5 | 1.124 | 0.07528 | 0.004 | 14.931
9 | 1.159 | 0.08173 | 0.004 | 14.186
9.5 | 1.19 | 0.0892 | 0.004 | 13.34
10 | 1.213 | 0.098 | 0.003 | 12.381
10.5 | 1.228 | 0.10816 | 0.003 | 11.353
11 | 1.227 | 0.12078 | 0.003 | 10.161
11.5 | 1.201 | 0.1371 | 0.003 | 8.762
12 | 1.119 | 0.16165 | 0.002 | 6.92
12.5 | 0.819 | 0.24348 | 0.002 | 3.363
13 | 0.849 | 0.27747 | 0.002 | 3.062
13.5 | 0.88 | 0.30626 | 0.002 | 2.874
14 | 0.909 | 0.32751 | 0.002 | 2.777
14.5 | 0.94 | 0.35479 | 0.002 | 2.65
15 | 0.969 | 0.36091 | 0.002 | 2.685
15.5 | 1 | 0.36025 | 0.001 | 2.776
16 | 1.029 | 0.37666 | 0.001 | 2.731
16.5 | 1.058 | 0.39275 | 0.001 | 2.693
17 | 1.088 | 0.39265 | 0.001 | 2.772
17.5 | 1.117 | 0.41341 | 0.001 | 2.702
18 | 1.146 | 0.41856 | 0.001 | 2.737
18.5 | 1.177 | 0.4302 | 0.001 | 2.736
19 | 1.205 | 0.44692 | 0.001 | 2.697
19.5 | 1.234 | 0.4474 | 0 | 2.757
20 | 1.262 | 0.43724 | 0 | 2.886

## 16. Re 100k Mach 0.50 (2)
BIGFOIL.COM POLAR EXPORT
NACA42121
NACA42121 |  |  |  | Cl Max: | 0.8411 | at alpha= | 5 | deg
XFOIL ncrit=9 |  |  |  | L/D Max: | 19.5212 | at alpha= | 3 | deg
Re: | 100000 |  |  | Cd Min: | 0.25708 | at alpha= | 20 | deg
Mach: | 0.5 |  |  | Cl=0 at alpha= | -2.1387 | deg
|  |  |  | @ Cl=0.1, Cd= | 0.026137
|  |  |  | @ Cl=0.4, Cd= | 0.030173
|  |  |  | @ Cl=0.6, Cd= | 0.032986
alpha (deg) | Cl | Cd | Cm | Cl/Cd
-17 | -0.3733 | 0.18454 | -0.0219 | -2.0229
-16.5 | -0.3489 | 0.1773 | -0.0232 | -1.9679
-16 | -0.3328 | 0.17069 | -0.025 | -1.9497
-15.5 | -0.3218 | 0.16387 | -0.027 | -1.9638
-15 | -0.3632 | 0.14333 | -0.0381 | -2.534
-14.5 | -0.3954 | 0.12664 | -0.0457 | -3.1222
-14 | -0.4598 | 0.10539 | -0.0562 | -4.3628
-13.5 | -0.5437 | 0.08634 | -0.0662 | -6.2972
-13 | -0.6092 | 0.07338 | -0.0712 | -8.302
-12.5 | -0.6458 | 0.06508 | -0.0716 | -9.9232
-12 | -0.6494 | 0.05957 | -0.0691 | -10.9015
-11.5 | -0.6319 | 0.05582 | -0.0653 | -11.3203
-11 | -0.5993 | 0.05372 | -0.0602 | -11.156
-10.5 | -0.5627 | 0.05298 | -0.054 | -10.621
-10 | -0.5442 | 0.05223 | -0.0469 | -10.4193
-9.5 | -0.5531 | 0.05065 | -0.0393 | -10.92
-9 | -0.5813 | 0.04871 | -0.0312 | -11.9339
-8.5 | -0.5602 | 0.04419 | -0.034 | -12.6771
-8 | -0.5131 | 0.03851 | -0.0415 | -13.3238
-7.5 | -0.4682 | 0.03422 | -0.045 | -13.6821
-7 | -0.4452 | 0.0293 | -0.0454 | -15.1945
-6.5 | -0.3825 | 0.02737 | -0.0459 | -13.9752
-6 | -0.3134 | 0.02582 | -0.0463 | -12.1379
-5 | -0.2098 | 0.02376 | -0.0393 | -8.83
-4.5 | -0.1834 | 0.02342 | -0.031 | -7.8309
-4 | -0.1557 | 0.02324 | -0.0224 | -6.6997
-3.5 | -0.1121 | 0.02318 | -0.0163 | -4.8361
-3 | -0.0806 | 0.02361 | -0.0081 | -3.4138
-2.5 | -0.037 | 0.02415 | -0.002 | -1.5321
-2 | 0.0142 | 0.02483 | 0.0031 | 0.57189
-1.5 | 0.0706 | 0.02566 | 0.0074 | 2.7514
-1 | 0.2185 | 0.02806 | -0.0016 | 7.7869
-0.5 | 0.3088 | 0.02953 | -0.0026 | 10.4572
0 | 0.3896 | 0.03001 | -0.0027 | 12.9823
0.5 | 0.4433 | 0.03085 | 0.0009 | 14.3695
1 | 0.5107 | 0.03148 | 0.0024 | 16.223
1.5 | 0.5634 | 0.03237 | 0.0058 | 17.405
2 | 0.6163 | 0.03326 | 0.0089 | 18.5298
2.5 | 0.6678 | 0.03437 | 0.0118 | 19.4297
3 | 0.7012 | 0.03592 | 0.0166 | 19.5212
3.5 | 0.735 | 0.03774 | 0.0206 | 19.4754
4 | 0.7702 | 0.04023 | 0.0225 | 19.1449
4.5 | 0.7902 | 0.04348 | 0.0245 | 18.1739
5 | 0.8411 | 0.04678 | 0.0211 | 17.9799
5.5 | 0.6797 | 0.05819 | 0.03 | 11.6807
6 | 0.4967 | 0.07834 | 0.0297 | 6.3403
7 | 0.3816 | 0.09799 | 0.032 | 3.8943
7.5 | 0.36 | 0.10466 | 0.0337 | 3.4397
8 | 0.3835 | 0.10683 | 0.0379 | 3.5898
8.5 | 0.3668 | 0.11477 | 0.0381 | 3.196
9 | 0.3544 | 0.12256 | 0.0379 | 2.8916
10.5 | 0.2963 | 0.14898 | 0.0312 | 1.9889
11 | 0.3319 | 0.15464 | 0.0323 | 2.1463
11.5 | 0.3254 | 0.15955 | 0.0311 | 2.0395
12 | 0.3442 | 0.16432 | 0.031 | 2.0947
12.5 | 0.3846 | 0.1728 | 0.0312 | 2.2257
13 | 0.3697 | 0.17489 | 0.0289 | 2.1139
13.5 | 0.4187 | 0.18361 | 0.0295 | 2.2804
14 | 0.4016 | 0.18589 | 0.026 | 2.1604
14.5 | 0.434 | 0.19215 | 0.0257 | 2.2587
15 | 0.4412 | 0.1976 | 0.023 | 2.2328
15.5 | 0.4612 | 0.20273 | 0.0212 | 2.2749
16 | 0.4974 | 0.2122 | 0.0204 | 2.344
16.5 | 0.4937 | 0.21416 | 0.0161 | 2.3053
17 | 0.533 | 0.22315 | 0.0157 | 2.3885
17.5 | 0.5303 | 0.22615 | 0.0107 | 2.3449
18 | 0.5579 | 0.23267 | 0.009 | 2.3978
18.5 | 0.5731 | 0.23916 | 0.0055 | 2.3963
19 | 0.59 | 0.2444 | 0.002 | 2.4141
19.5 | 0.6303 | 0.25626 | 0.0013 | 2.4596
20 | 0.6259 | 0.25708 | -0.0052 | 2.4347

## 17. Re 250k Mach 0.00 (1)
BIGFOIL.COM POLAR EXPORT
NACA42121
NACA42121 |  |  |  | Cl Max: | 1.855 | at alpha= | 20 | deg
JavaFoil+Calcfoil stall+Eppler ext transition |  |  |  | L/D Max: | 50.101 | at alpha= | 7 | deg
Re: | 250000 |  |  | Cd Min: | 0.01239 | at alpha= | 1.5 | deg
Mach: | 0 |  |  | Cl=0 at alpha= | -1.6364 | deg
|  |  |  | @ Cl=0.1, Cd= | 0.014647
|  |  |  | @ Cl=0.4, Cd= | 0.012507
|  |  |  | @ Cl=0.6, Cd= | 0.01512
alpha (deg) | Cl | Cd | Cm | Cl/Cd
-20 | -1.268 | 0.18391 | 0.011 | -6.894
-19.5 | -1.266 | 0.17564 | 0.011 | -7.207
-19 | -1.262 | 0.16797 | 0.011 | -7.512
-18.5 | -1.256 | 0.15988 | 0.011 | -7.855
-18 | -1.248 | 0.15199 | 0.01 | -8.209
-17.5 | -1.237 | 0.14444 | 0.01 | -8.566
-17 | -1.225 | 0.13803 | 0.01 | -8.872
-16.5 | -1.209 | 0.13092 | 0.01 | -9.232
-16 | -1.191 | 0.1245 | 0.01 | -9.562
-15.5 | -1.17 | 0.11792 | 0.01 | -9.923
-15 | -1.148 | 0.11173 | 0.01 | -10.272
-14.5 | -1.123 | 0.10577 | 0.01 | -10.619
-14 | -1.096 | 0.10023 | 0.009 | -10.938
-13.5 | -1.068 | 0.09491 | 0.009 | -11.25
-13 | -1.037 | 0.08968 | 0.009 | -11.564
-12.5 | -1.005 | 0.08474 | 0.009 | -11.856
-12 | -0.97 | 0.08016 | 0.009 | -12.104
-11.5 | -0.934 | 0.0755 | 0.009 | -12.374
-11 | -0.896 | 0.07112 | 0.009 | -12.603
-10.5 | -0.857 | 0.06713 | 0.008 | -12.767
-10 | -0.816 | 0.06337 | 0.008 | -12.872
-9.5 | -0.773 | 0.05984 | 0.008 | -12.922
-9 | -0.729 | 0.05641 | 0.008 | -12.931
-8.5 | -0.685 | 0.05332 | 0.008 | -12.84
-8 | -0.639 | 0.05042 | 0.008 | -12.67
-7.5 | -0.592 | 0.04772 | 0.008 | -12.407
-7 | -0.545 | 0.04517 | 0.008 | -12.056
-6.5 | -0.496 | 0.04289 | 0.007 | -11.572
-6 | -0.447 | 0.04078 | 0.007 | -10.97
-5.5 | -0.398 | 0.0389 | 0.007 | -10.225
-5 | -0.348 | 0.03718 | 0.007 | -9.349
-4.5 | -0.297 | 0.03564 | 0.007 | -8.337
-4 | -0.246 | 0.034 | 0.007 | -7.241
-3.5 | -0.195 | 0.0328 | 0.007 | -5.947
-3 | -0.144 | 0.03262 | 0.007 | -4.4
-2.5 | -0.092 | 0.0318 | 0.007 | -2.886
-2 | -0.04 | 0.03105 | 0.007 | -1.286
-1.5 | 0.015 | 0.01463 | 0.012 | 1.021
-1 | 0.079 | 0.01464 | 0.011 | 5.39
-0.5 | 0.143 | 0.01466 | 0.011 | 9.742
0 | 0.206 | 0.01475 | 0.011 | 13.986
0.5 | 0.27 | 0.01487 | 0.01 | 18.14
1 | 0.333 | 0.01504 | 0.01 | 22.13
1.5 | 0.396 | 0.01239 | 0.01 | 31.921
2 | 0.457 | 0.01418 | 0.009 | 32.231
2.5 | 0.519 | 0.01457 | 0.009 | 35.594
3 | 0.58 | 0.01497 | 0.009 | 38.742
3.5 | 0.64 | 0.01542 | 0.008 | 41.535
4 | 0.7 | 0.0159 | 0.008 | 44.04
4.5 | 0.759 | 0.01645 | 0.008 | 46.147
5 | 0.817 | 0.01708 | 0.007 | 47.851
5.5 | 0.875 | 0.01776 | 0.007 | 49.239
6 | 0.931 | 0.01894 | 0.007 | 49.133
6.5 | 0.986 | 0.01977 | 0.006 | 49.843
7 | 1.039 | 0.02074 | 0.006 | 50.101
7.5 | 1.091 | 0.02183 | 0.006 | 49.98
8 | 1.142 | 0.02307 | 0.006 | 49.493
8.5 | 1.191 | 0.02447 | 0.005 | 48.666
9 | 1.238 | 0.02609 | 0.005 | 47.471
9.5 | 1.284 | 0.02796 | 0.005 | 45.913
10 | 1.328 | 0.03008 | 0.004 | 44.145
10.5 | 1.37 | 0.03247 | 0.004 | 42.2
11 | 1.411 | 0.03517 | 0.004 | 40.108
11.5 | 1.449 | 0.03821 | 0.004 | 37.935
12 | 1.486 | 0.04162 | 0.003 | 35.713
12.5 | 1.522 | 0.04543 | 0.003 | 33.502
13 | 1.555 | 0.04969 | 0.003 | 31.304
13.5 | 1.587 | 0.05426 | 0.003 | 29.255
14 | 1.618 | 0.05916 | 0.002 | 27.344
14.5 | 1.646 | 0.06457 | 0.002 | 25.5
15 | 1.674 | 0.07032 | 0.002 | 23.805
15.5 | 1.699 | 0.07654 | 0.002 | 22.198
16 | 1.723 | 0.08291 | 0.002 | 20.785
16.5 | 1.745 | 0.08997 | 0.001 | 19.4
17 | 1.766 | 0.09701 | 0.001 | 18.208
17.5 | 1.785 | 0.10444 | 0.001 | 17.093
18 | 1.804 | 0.11189 | 0.001 | 16.121
18.5 | 1.82 | 0.11962 | 0.001 | 15.212
19 | 1.833 | 0.1279 | 0.001 | 14.33
19.5 | 1.845 | 0.13632 | 0 | 13.533
20 | 1.855 | 0.14463 | 0 | 12.823

## 18. Re 250k Mach 0.00 (2)
BIGFOIL.COM POLAR EXPORT
NACA42121
NACA42121 |  |  |  | Cl Max: | 1.2535 | at alpha= | 16 | deg
XFOIL ncrit=9 |  |  |  | L/D Max: | 44.1886 | at alpha= | 8 | deg
Re: | 250000 |  |  | Cd Min: | 0.2154 | at alpha= | 20 | deg
Mach: | 0 |  |  | Cl=0 at alpha= | -1.9266 | deg
|  |  |  | @ Cl=0.1, Cd= | 0.012142
|  |  |  | @ Cl=0.4, Cd= | 0.014356
|  |  |  | @ Cl=0.6, Cd= | 0.016579
alpha (deg) | Cl | Cd | Cm | Cl/Cd
-18 | -0.6498 | 0.11488 | -0.0507 | -5.6563
-17.5 | -0.7798 | 0.09092 | -0.0639 | -8.5768
-17 | -0.8581 | 0.07903 | -0.0673 | -10.8579
-16.5 | -0.9148 | 0.07117 | -0.0665 | -12.8537
-16 | -0.9685 | 0.0654 | -0.0624 | -14.8089
-15.5 | -1.0379 | 0.06198 | -0.053 | -16.7457
-15 | -1.1157 | 0.06106 | -0.037 | -18.2722
-14.5 | -1.0763 | 0.05346 | -0.0383 | -20.1328
-14 | -1.1214 | 0.05206 | -0.0239 | -21.5405
-13.5 | -1.1498 | 0.04872 | -0.0126 | -23.6002
-13 | -1.1606 | 0.04646 | -0.003 | -24.9806
-12.5 | -1.1554 | 0.04256 | 0.0034 | -27.1476
-10.5 | -0.9292 | 0.03545 | 0.0016 | -26.2116
-10 | -0.805 | 0.03167 | -0.0105 | -25.4184
-9.5 | -0.6905 | 0.02894 | -0.0212 | -23.8597
-9 | -0.5899 | 0.02695 | -0.0296 | -21.8887
-8.5 | -0.5001 | 0.02506 | -0.0357 | -19.9561
-8 | -0.4114 | 0.02297 | -0.0422 | -17.9103
-7.5 | -0.3409 | 0.02116 | -0.0461 | -16.1106
-7 | -0.2728 | 0.01899 | -0.0504 | -14.3655
-6.5 | -0.217 | 0.01742 | -0.0518 | -12.4569
-6 | -0.1705 | 0.01635 | -0.0506 | -10.4281
-5.5 | -0.1363 | 0.01568 | -0.0465 | -8.6926
-5 | -0.1049 | 0.0152 | -0.0416 | -6.9013
-4.5 | -0.0961 | 0.014 | -0.0329 | -6.8643
-4 | -0.085 | 0.01313 | -0.0244 | -6.4737
-3.5 | -0.0731 | 0.01267 | -0.0155 | -5.7695
-3 | -0.0568 | 0.01232 | -0.0073 | -4.6104
-2.5 | -0.0333 | 0.01212 | -0.0004 | -2.7475
-2 | -0.0048 | 0.01202 | 0.0056 | -0.39933
-1.5 | 0.0279 | 0.012 | 0.0109 | 2.325
-1 | 0.0649 | 0.01205 | 0.0153 | 5.3859
-0.5 | 0.103 | 0.01215 | 0.0195 | 8.4774
0 | 0.1437 | 0.01231 | 0.0232 | 11.6734
0.5 | 0.1891 | 0.01255 | 0.026 | 15.0677
1 | 0.237 | 0.01292 | 0.0283 | 18.3437
1.5 | 0.286 | 0.01331 | 0.0302 | 21.4876
2 | 0.3466 | 0.01384 | 0.0296 | 25.0434
2.5 | 0.4097 | 0.01445 | 0.0284 | 28.3529
3 | 0.4665 | 0.01506 | 0.0284 | 30.9761
3.5 | 0.541 | 0.01587 | 0.0248 | 34.0895
4 | 0.6034 | 0.01662 | 0.0234 | 36.3057
4.5 | 0.6515 | 0.01737 | 0.0247 | 37.5072
5 | 0.7233 | 0.01836 | 0.021 | 39.3954
5.5 | 0.7701 | 0.01924 | 0.0219 | 40.026
6 | 0.8182 | 0.02029 | 0.0222 | 40.3253
6.5 | 0.8843 | 0.0213 | 0.0187 | 41.5164
7 | 0.9438 | 0.02223 | 0.0163 | 42.4561
7.5 | 1.0054 | 0.02319 | 0.0135 | 43.3549
8 | 1.0729 | 0.02428 | 0.0092 | 44.1886
8.5 | 1.0736 | 0.02498 | 0.0171 | 42.9784
9 | 1.0739 | 0.02585 | 0.025 | 41.5435
9.5 | 1.0814 | 0.0269 | 0.0316 | 40.2007
10 | 1.0934 | 0.0281 | 0.0373 | 38.911
10.5 | 1.1008 | 0.02936 | 0.0433 | 37.4932
11 | 1.1148 | 0.03071 | 0.0481 | 36.3009
11.5 | 1.1452 | 0.03205 | 0.0509 | 35.7317
12 | 1.1555 | 0.0339 | 0.0553 | 34.0855
12.5 | 1.1653 | 0.03592 | 0.0592 | 32.4415
13 | 1.1822 | 0.03784 | 0.0622 | 31.2421
13.5 | 1.2195 | 0.03935 | 0.0636 | 30.9911
14 | 1.2208 | 0.04237 | 0.0668 | 28.8128
14.5 | 1.2176 | 0.04582 | 0.0694 | 26.5735
15 | 1.222 | 0.04914 | 0.0711 | 24.8677
15.5 | 1.2448 | 0.05137 | 0.0722 | 24.232
16 | 1.2535 | 0.05518 | 0.0732 | 22.7166
16.5 | 1.2158 | 0.06256 | 0.0732 | 19.4341
17 | 1.1782 | 0.07115 | 0.0715 | 16.5594
17.5 | 1.143 | 0.08044 | 0.0687 | 14.2093
18 | 1.1849 | 0.08082 | 0.0697 | 14.661
19 | 0.5795 | 0.20821 | 0.007 | 2.7832
19.5 | 0.5985 | 0.21223 | 0.005 | 2.8201
20 | 0.6284 | 0.2154 | 0.0045 | 2.9174

## 19. Re 250k Mach 0.10 (1)
BIGFOIL.COM POLAR EXPORT
NACA42121
NACA42121 |  |  |  | Cl Max: | 1.839 | at alpha= | 20 | deg
JavaFoil+Calcfoil stall+Eppler ext transition |  |  |  | L/D Max: | 49.682 | at alpha= | 7 | deg
Re: | 250000 |  |  | Cd Min: | 0.01245 | at alpha= | 1.5 | deg
Mach: | 0.1 |  |  | Cl=0 at alpha= | -1.6364 | deg
|  |  |  | @ Cl=0.1, Cd= | 0.014693
|  |  |  | @ Cl=0.4, Cd= | 0.012537
|  |  |  | @ Cl=0.6, Cd= | 0.015193
alpha (deg) | Cl | Cd | Cm | Cl/Cd
-20 | -1.243 | 0.18638 | 0.011 | -6.671
-19.5 | -1.244 | 0.17778 | 0.011 | -6.998
-19 | -1.243 | 0.17007 | 0.011 | -7.307
-18.5 | -1.239 | 0.16129 | 0.011 | -7.683
-18 | -1.233 | 0.15341 | 0.01 | -8.04
-17.5 | -1.225 | 0.14588 | 0.01 | -8.399
-17 | -1.215 | 0.13885 | 0.01 | -8.749
-16.5 | -1.201 | 0.13197 | 0.01 | -9.097
-16 | -1.184 | 0.1251 | 0.01 | -9.464
-15.5 | -1.165 | 0.11862 | 0.01 | -9.823
-15 | -1.144 | 0.11235 | 0.01 | -10.183
-14.5 | -1.121 | 0.1067 | 0.01 | -10.504
-14 | -1.095 | 0.101 | 0.009 | -10.841
-13.5 | -1.067 | 0.09529 | 0.009 | -11.2
-13 | -1.037 | 0.09021 | 0.009 | -11.501
-12.5 | -1.006 | 0.08523 | 0.009 | -11.797
-12 | -0.972 | 0.08054 | 0.009 | -12.066
-11.5 | -0.936 | 0.0757 | 0.009 | -12.365
-11 | -0.899 | 0.07141 | 0.009 | -12.584
-10.5 | -0.859 | 0.06737 | 0.008 | -12.757
-10 | -0.818 | 0.06358 | 0.008 | -12.872
-9.5 | -0.776 | 0.05999 | 0.008 | -12.935
-9 | -0.732 | 0.05658 | 0.008 | -12.942
-8.5 | -0.687 | 0.05344 | 0.008 | -12.864
-8 | -0.641 | 0.05051 | 0.008 | -12.7
-7.5 | -0.595 | 0.04776 | 0.008 | -12.451
-7 | -0.547 | 0.04523 | 0.008 | -12.095
-6.5 | -0.499 | 0.04292 | 0.007 | -11.616
-6 | -0.449 | 0.04084 | 0.007 | -11.004
-5.5 | -0.4 | 0.03892 | 0.007 | -10.269
-5 | -0.349 | 0.03722 | 0.007 | -9.384
-4.5 | -0.299 | 0.0357 | 0.007 | -8.364
-4 | -0.247 | 0.034 | 0.007 | -7.277
-3.5 | -0.196 | 0.03285 | 0.007 | -5.968
-3 | -0.144 | 0.03265 | 0.007 | -4.417
-2.5 | -0.092 | 0.03186 | 0.007 | -2.895
-2 | -0.04 | 0.03113 | 0.007 | -1.288
-1.5 | 0.015 | 0.01468 | 0.012 | 1.022
-1 | 0.079 | 0.01468 | 0.012 | 5.401
-0.5 | 0.144 | 0.01472 | 0.011 | 9.751
0 | 0.207 | 0.01481 | 0.011 | 13.998
0.5 | 0.271 | 0.01493 | 0.011 | 18.153
1 | 0.334 | 0.01509 | 0.01 | 22.16
1.5 | 0.397 | 0.01245 | 0.01 | 31.927
2 | 0.459 | 0.01425 | 0.009 | 32.213
2.5 | 0.521 | 0.01465 | 0.009 | 35.563
3 | 0.582 | 0.01506 | 0.009 | 38.682
3.5 | 0.643 | 0.01551 | 0.008 | 41.46
4 | 0.703 | 0.01601 | 0.008 | 43.91
4.5 | 0.762 | 0.01657 | 0.008 | 46.001
5 | 0.821 | 0.01722 | 0.007 | 47.658
5.5 | 0.878 | 0.01792 | 0.007 | 49.001
6 | 0.934 | 0.01912 | 0.007 | 48.856
6.5 | 0.989 | 0.01999 | 0.006 | 49.483
7 | 1.042 | 0.02098 | 0.006 | 49.682
7.5 | 1.095 | 0.02212 | 0.006 | 49.492
8 | 1.145 | 0.0234 | 0.006 | 48.933
8.5 | 1.194 | 0.02485 | 0.005 | 48.045
9 | 1.241 | 0.02653 | 0.005 | 46.779
9.5 | 1.287 | 0.02849 | 0.005 | 45.166
10 | 1.33 | 0.03069 | 0.004 | 43.351
10.5 | 1.372 | 0.03318 | 0.004 | 41.37
11 | 1.413 | 0.03598 | 0.004 | 39.256
11.5 | 1.451 | 0.03914 | 0.004 | 37.064
12 | 1.487 | 0.0427 | 0.003 | 34.83
12.5 | 1.522 | 0.04665 | 0.003 | 32.633
13 | 1.556 | 0.05099 | 0.003 | 30.507
13.5 | 1.586 | 0.05586 | 0.003 | 28.392
14 | 1.615 | 0.0611 | 0.002 | 26.441
14.5 | 1.644 | 0.06658 | 0.002 | 24.687
15 | 1.671 | 0.07248 | 0.002 | 23.051
15.5 | 1.695 | 0.07884 | 0.002 | 21.503
16 | 1.718 | 0.08577 | 0.002 | 20.027
16.5 | 1.739 | 0.09272 | 0.001 | 18.759
17 | 1.758 | 0.10032 | 0.001 | 17.527
17.5 | 1.777 | 0.1076 | 0.001 | 16.516
18 | 1.794 | 0.11548 | 0.001 | 15.533
18.5 | 1.808 | 0.12351 | 0.001 | 14.639
19 | 1.82 | 0.13175 | 0.001 | 13.817
19.5 | 1.83 | 0.14066 | 0 | 13.012
20 | 1.839 | 0.14891 | 0 | 12.347

## 20. Re 250k Mach 0.10 (2)
BIGFOIL.COM POLAR EXPORT
NACA42121
NACA42121 |  |  |  | Cl Max: | 1.2365 | at alpha= | 15.5 | deg
XFOIL ncrit=9 |  |  |  | L/D Max: | 43.592 | at alpha= | 8 | deg
Re: | 250000 |  |  | Cd Min: | 0.21624 | at alpha= | 20 | deg
Mach: | 0.1 |  |  | Cl=0 at alpha= | -1.9415 | deg
|  |  |  | @ Cl=0.1, Cd= | 0.012203
|  |  |  | @ Cl=0.4, Cd= | 0.014437
|  |  |  | @ Cl=0.6, Cd= | 0.016677
alpha (deg) | Cl | Cd | Cm | Cl/Cd
-18 | -0.645 | 0.11675 | -0.0507 | -5.5246
-17.5 | -0.7483 | 0.09546 | -0.0624 | -7.8389
-17 | -0.829 | 0.08232 | -0.0672 | -10.0705
-16.5 | -0.8957 | 0.07353 | -0.0674 | -12.1814
-16 | -0.9622 | 0.06744 | -0.0635 | -14.2675
-15.5 | -1.0427 | 0.06426 | -0.0534 | -16.2263
-15 | -1.0257 | 0.05715 | -0.0518 | -17.9475
-14.5 | -1.06 | 0.0543 | -0.042 | -19.5212
-14 | -1.1221 | 0.05358 | -0.0252 | -20.9425
-13.5 | -1.1167 | 0.04859 | -0.0198 | -22.9821
-13 | -1.1632 | 0.04765 | -0.0042 | -24.4113
-12.5 | -1.1518 | 0.04324 | 0.0011 | -26.6374
-10.5 | -0.9101 | 0.03506 | -0.0029 | -25.9584
-10 | -0.8029 | 0.03188 | -0.0121 | -25.1851
-9.5 | -0.6875 | 0.02911 | -0.0227 | -23.6173
-9 | -0.5865 | 0.02709 | -0.031 | -21.6501
-8.5 | -0.4975 | 0.02523 | -0.0369 | -19.7186
-8 | -0.4074 | 0.02311 | -0.0435 | -17.6287
-7.5 | -0.3364 | 0.02127 | -0.0474 | -15.8157
-7 | -0.2674 | 0.01906 | -0.0519 | -14.0294
-6.5 | -0.2131 | 0.01748 | -0.053 | -12.1911
-6 | -0.1686 | 0.01644 | -0.0514 | -10.2555
-5.5 | -0.1327 | 0.01575 | -0.0475 | -8.4254
-5 | -0.1028 | 0.01527 | -0.0423 | -6.7322
-4.5 | -0.0929 | 0.01409 | -0.0337 | -6.5933
-4 | -0.0831 | 0.0132 | -0.0249 | -6.2955
-3.5 | -0.0716 | 0.01273 | -0.016 | -5.6245
-3 | -0.0557 | 0.01237 | -0.0076 | -4.5028
-2.5 | -0.0325 | 0.01218 | -0.0006 | -2.6683
-2 | -0.0038 | 0.01208 | 0.0055 | -0.31457
-1.5 | 0.0287 | 0.01206 | 0.0109 | 2.3798
-1 | 0.0654 | 0.01211 | 0.0154 | 5.4005
-0.5 | 0.1025 | 0.01221 | 0.0199 | 8.3948
0 | 0.1452 | 0.01238 | 0.0233 | 11.7286
0.5 | 0.188 | 0.01261 | 0.0266 | 14.9088
1 | 0.2383 | 0.01299 | 0.0285 | 18.3449
1.5 | 0.2892 | 0.01341 | 0.0302 | 21.566
2 | 0.3477 | 0.01392 | 0.0301 | 24.9784
2.5 | 0.4084 | 0.01452 | 0.0295 | 28.1267
3 | 0.4646 | 0.01513 | 0.0297 | 30.7072
3.5 | 0.5406 | 0.01593 | 0.0258 | 33.936
4 | 0.6018 | 0.0167 | 0.0248 | 36.0359
4.5 | 0.6491 | 0.01749 | 0.0263 | 37.1126
5 | 0.7204 | 0.01848 | 0.0228 | 38.9827
5.5 | 0.7668 | 0.01946 | 0.0238 | 39.4039
6 | 0.8177 | 0.02045 | 0.0236 | 39.9853
6.5 | 0.8832 | 0.02151 | 0.0203 | 41.06
7 | 0.9427 | 0.02258 | 0.0179 | 41.7493
7.5 | 1.0052 | 0.02349 | 0.015 | 42.7927
8 | 1.0728 | 0.02461 | 0.0108 | 43.592
8.5 | 1.0697 | 0.02536 | 0.0194 | 42.1806
9 | 1.0705 | 0.02628 | 0.0271 | 40.7344
9.5 | 1.083 | 0.02742 | 0.033 | 39.4967
10 | 1.0892 | 0.02863 | 0.0395 | 38.044
10.5 | 1.0975 | 0.02996 | 0.0453 | 36.6322
11 | 1.1128 | 0.03136 | 0.0499 | 35.4847
11.5 | 1.1466 | 0.0328 | 0.0524 | 34.9573
12 | 1.1491 | 0.03482 | 0.0574 | 33.0011
12.5 | 1.1596 | 0.03693 | 0.0611 | 31.3999
13 | 1.1784 | 0.03885 | 0.0639 | 30.332
13.5 | 1.214 | 0.04068 | 0.0654 | 29.8427
14 | 1.2064 | 0.04411 | 0.0688 | 27.3498
14.5 | 1.202 | 0.04787 | 0.0711 | 25.1097
15 | 1.2067 | 0.05133 | 0.0725 | 23.5087
15.5 | 1.2365 | 0.05329 | 0.0736 | 23.2032
16 | 1.2196 | 0.05908 | 0.0743 | 20.6432
16.5 | 1.1709 | 0.06824 | 0.0729 | 17.1586
17 | 1.1096 | 0.0804 | 0.0691 | 13.801
19 | 0.5792 | 0.2091 | 0.0069 | 2.77
19.5 | 0.5996 | 0.21297 | 0.005 | 2.8154
20 | 0.6309 | 0.21624 | 0.0047 | 2.9176

## 21. Re 250k Mach 0.25 (1)
BIGFOIL.COM POLAR EXPORT
NACA42121
NACA42121 |  |  |  | Cl Max: | 1.72 | at alpha= | 18.5 | deg
JavaFoil+Calcfoil stall+Eppler ext transition |  |  |  | L/D Max: | 47.413 | at alpha= | 6.5 | deg
Re: | 250000 |  |  | Cd Min: | 0.01349 | at alpha= | 1.5 | deg
Mach: | 0.25 |  |  | Cl=0 at alpha= | -1.6339 | deg
|  |  |  | @ Cl=0.1, Cd= | 0.014974
|  |  |  | @ Cl=0.4, Cd= | 0.013701
|  |  |  | @ Cl=0.6, Cd= | 0.015593
alpha (deg) | Cl | Cd | Cm | Cl/Cd
-20 | -1.031 | 0.21055 | 0.011 | -4.898
-19.5 | -1.056 | 0.19685 | 0.011 | -5.367
-19 | -1.078 | 0.18702 | 0.011 | -5.765
-18.5 | -1.096 | 0.17693 | 0.01 | -6.197
-18 | -1.111 | 0.16747 | 0.01 | -6.632
-17.5 | -1.121 | 0.15733 | 0.01 | -7.125
-17 | -1.128 | 0.14921 | 0.01 | -7.557
-16.5 | -1.128 | 0.1403 | 0.01 | -8.043
-16 | -1.125 | 0.13302 | 0.01 | -8.459
-15.5 | -1.118 | 0.12513 | 0.01 | -8.937
-15 | -1.108 | 0.11778 | 0.01 | -9.407
-14.5 | -1.094 | 0.11109 | 0.01 | -9.849
-14 | -1.077 | 0.10491 | 0.009 | -10.264
-13.5 | -1.056 | 0.09911 | 0.009 | -10.656
-13 | -1.032 | 0.09314 | 0.009 | -11.081
-12.5 | -1.005 | 0.08768 | 0.009 | -11.464
-12 | -0.976 | 0.08258 | 0.009 | -11.815
-11.5 | -0.943 | 0.07752 | 0.009 | -12.169
-11 | -0.909 | 0.07289 | 0.009 | -12.465
-10.5 | -0.871 | 0.06869 | 0.009 | -12.685
-10 | -0.832 | 0.06458 | 0.008 | -12.877
-9.5 | -0.79 | 0.06093 | 0.008 | -12.965
-9 | -0.747 | 0.05734 | 0.008 | -13.023
-8.5 | -0.702 | 0.05413 | 0.008 | -12.966
-8 | -0.656 | 0.05104 | 0.008 | -12.849
-7.5 | -0.608 | 0.04822 | 0.008 | -12.619
-7 | -0.56 | 0.04564 | 0.008 | -12.273
-6.5 | -0.511 | 0.04326 | 0.008 | -11.811
-6 | -0.461 | 0.04112 | 0.007 | -11.208
-5.5 | -0.41 | 0.03918 | 0.007 | -10.462
-5 | -0.358 | 0.03713 | 0.007 | -9.654
-4.5 | -0.306 | 0.03556 | 0.007 | -8.617
-4 | -0.254 | 0.035 | 0.007 | -7.257
-3.5 | -0.201 | 0.03381 | 0.007 | -5.953
-3 | -0.148 | 0.03285 | 0.007 | -4.508
-2.5 | -0.095 | 0.03208 | 0.007 | -2.952
-2 | -0.041 | 0.03136 | 0.007 | -1.313
-1.5 | 0.015 | 0.01497 | 0.012 | 1.029
-1 | 0.081 | 0.01496 | 0.012 | 5.44
-0.5 | 0.147 | 0.01501 | 0.011 | 9.818
0 | 0.213 | 0.01511 | 0.011 | 14.077
0.5 | 0.278 | 0.01525 | 0.011 | 18.236
1 | 0.343 | 0.01542 | 0.01 | 22.242
1.5 | 0.407 | 0.01349 | 0.01 | 30.215
2 | 0.47 | 0.01533 | 0.01 | 30.687
2.5 | 0.534 | 0.01572 | 0.009 | 33.95
3 | 0.596 | 0.01556 | 0.009 | 38.338
3.5 | 0.658 | 0.01607 | 0.009 | 40.951
4 | 0.719 | 0.01665 | 0.008 | 43.203
4.5 | 0.779 | 0.0178 | 0.008 | 43.781
5 | 0.838 | 0.0185 | 0.008 | 45.308
5.5 | 0.896 | 0.01929 | 0.007 | 46.44
6 | 0.952 | 0.0202 | 0.007 | 47.152
6.5 | 1.007 | 0.02124 | 0.007 | 47.413
7 | 1.06 | 0.02244 | 0.006 | 47.257
7.5 | 1.112 | 0.02381 | 0.006 | 46.714
8 | 1.162 | 0.02537 | 0.006 | 45.808
8.5 | 1.21 | 0.02717 | 0.005 | 44.532
9 | 1.256 | 0.02928 | 0.005 | 42.882
9.5 | 1.299 | 0.03169 | 0.005 | 41.004
10 | 1.341 | 0.03442 | 0.004 | 38.959
10.5 | 1.381 | 0.03752 | 0.004 | 36.806
11 | 1.418 | 0.04105 | 0.004 | 34.549
11.5 | 1.453 | 0.04503 | 0.004 | 32.275
12 | 1.487 | 0.04948 | 0.003 | 30.042
12.5 | 1.518 | 0.05444 | 0.003 | 27.879
13 | 1.546 | 0.05994 | 0.003 | 25.797
13.5 | 1.572 | 0.06598 | 0.003 | 23.831
14 | 1.597 | 0.0724 | 0.002 | 22.059
14.5 | 1.62 | 0.07943 | 0.002 | 20.39
15 | 1.64 | 0.08678 | 0.002 | 18.902
15.5 | 1.658 | 0.09457 | 0.002 | 17.535
16 | 1.674 | 0.10259 | 0.001 | 16.322
16.5 | 1.689 | 0.11083 | 0.001 | 15.242
17 | 1.701 | 0.11945 | 0.001 | 14.242
17.5 | 1.71 | 0.12853 | 0.001 | 13.305
18 | 1.717 | 0.1377 | 0.001 | 12.468
18.5 | 1.72 | 0.14737 | 0.001 | 11.669
19 | 1.72 | 0.15704 | 0.001 | 10.953
19.5 | 1.718 | 0.1671 | 0 | 10.28
20 | 1.71 | 0.17771 | 0 | 9.623

## 22. Re 250k Mach 0.25 (2)
BIGFOIL.COM POLAR EXPORT
NACA42121
NACA42121 |  |  |  | Cl Max: | 1.1435 | at alpha= | 13 | deg
XFOIL ncrit=9 |  |  |  | L/D Max: | 39.3963 | at alpha= | 8 | deg
Re: | 250000 |  |  | Cd Min: | 0.2017 | at alpha= | 18 | deg
Mach: | 0.25 |  |  | Cl=0 at alpha= | -2.0424 | deg
|  |  |  | @ Cl=0.1, Cd= | 0.012536
|  |  |  | @ Cl=0.4, Cd= | 0.014744
|  |  |  | @ Cl=0.6, Cd= | 0.2017
alpha (deg) | Cl | Cd | Cm | Cl/Cd
-17 | -0.3365 | 0.13322 | -0.0398 | -2.5259
-16.5 | -0.6928 | 0.09308 | -0.0631 | -7.4431
-16 | -0.779 | 0.07864 | -0.0692 | -9.9059
-15.5 | -0.8452 | 0.06935 | -0.0699 | -12.1875
-15 | -0.9155 | 0.06276 | -0.0663 | -14.5873
-14.5 | -0.9416 | 0.05652 | -0.0621 | -16.6596
-14 | -0.9855 | 0.05268 | -0.0538 | -18.7073
-13 | -1.0478 | 0.0458 | -0.0337 | -22.8777
-12.5 | -1.0808 | 0.04406 | -0.0204 | -24.5302
-12 | -1.1195 | 0.04267 | -0.0058 | -26.2362
-11 | -0.9999 | 0.03761 | -0.0068 | -26.586
-10.5 | -0.885 | 0.03604 | -0.0141 | -24.556
-10 | -0.7763 | 0.03273 | -0.0231 | -23.7183
-9.5 | -0.6701 | 0.03008 | -0.031 | -22.2773
-9 | -0.5675 | 0.02798 | -0.0385 | -20.2823
-8.5 | -0.4814 | 0.02617 | -0.0435 | -18.3951
-8 | -0.3841 | 0.02395 | -0.0504 | -16.0376
-7.5 | -0.3088 | 0.0219 | -0.0551 | -14.1005
-7 | -0.2449 | 0.01963 | -0.0585 | -12.4758
-6.5 | -0.1885 | 0.01787 | -0.0601 | -10.5484
-6 | -0.1493 | 0.01687 | -0.0571 | -8.85
-5.5 | -0.1209 | 0.01616 | -0.0516 | -7.4814
-5 | -0.0899 | 0.01567 | -0.0463 | -5.7371
-4.5 | -0.0721 | 0.01484 | -0.0388 | -4.8585
-4 | -0.0702 | 0.0136 | -0.0285 | -5.1618
-3.5 | -0.0576 | 0.01308 | -0.0195 | -4.4037
-3 | -0.0457 | 0.01275 | -0.0101 | -3.5843
-2.5 | -0.0248 | 0.01255 | -0.0022 | -1.9761
-2 | 0.0023 | 0.01245 | 0.0045 | 0.18474
-1.5 | 0.0329 | 0.01243 | 0.0107 | 2.6468
-1 | 0.0684 | 0.01246 | 0.0159 | 5.4896
-0.5 | 0.1058 | 0.01255 | 0.0208 | 8.4303
0 | 0.1433 | 0.01268 | 0.0256 | 11.3013
0.5 | 0.1896 | 0.01292 | 0.0287 | 14.6749
1 | 0.2313 | 0.01321 | 0.0327 | 17.5095
1.5 | 0.2878 | 0.01368 | 0.0337 | 21.038
2 | 0.3419 | 0.01415 | 0.0351 | 24.1625
2.5 | 0.3971 | 0.01471 | 0.0361 | 26.9952
3 | 0.451 | 0.01534 | 0.0373 | 29.4003
3.5 | 0.5304 | 0.01636 | 0.0332 | 32.4205
4 | 0.5885 | 0.01717 | 0.0332 | 34.2749
4.5 | 0.6345 | 0.01808 | 0.0354 | 35.094
5 | 0.7032 | 0.01927 | 0.0326 | 36.492
5.5 | 0.7551 | 0.02047 | 0.0327 | 36.8881
6 | 0.8093 | 0.02172 | 0.0321 | 37.2606
6.5 | 0.8722 | 0.0229 | 0.0296 | 38.0873
7 | 0.9391 | 0.02412 | 0.0262 | 38.9345
7.5 | 1.0032 | 0.02552 | 0.0231 | 39.3103
8 | 1.0507 | 0.02667 | 0.0227 | 39.3963
8.5 | 1.0492 | 0.02771 | 0.0307 | 37.8636
9 | 1.062 | 0.02898 | 0.0368 | 36.646
9.5 | 1.0622 | 0.03039 | 0.044 | 34.9523
10 | 1.0663 | 0.032 | 0.0503 | 33.3219
10.5 | 1.079 | 0.03365 | 0.0553 | 32.0654
11 | 1.1053 | 0.03543 | 0.0587 | 31.1967
11.5 | 1.1029 | 0.03807 | 0.0637 | 28.9703
12 | 1.1054 | 0.04093 | 0.0676 | 27.0071
12.5 | 1.1183 | 0.04354 | 0.0704 | 25.6844
13 | 1.1435 | 0.04604 | 0.0726 | 24.8371
13.5 | 1.118 | 0.05143 | 0.0749 | 21.7383
14 | 1.0936 | 0.05774 | 0.0757 | 18.9401
14.5 | 1.0693 | 0.06474 | 0.0754 | 16.5168
15 | 1.0725 | 0.06949 | 0.0754 | 15.4339
15.5 | 0.9907 | 0.08444 | 0.0701 | 11.7326
16 | 0.5598 | 0.1686 | 0.0294 | 3.3203
16.5 | 0.5157 | 0.1856 | 0.0201 | 2.7786
17 | 0.5461 | 0.18856 | 0.02 | 2.8962
17.5 | 0.5909 | 0.19221 | 0.0215 | 3.0742
18 | 0.5586 | 0.2017 | 0.0129 | 2.7695

## 23. Re 250k Mach 0.50 (1)
BIGFOIL.COM POLAR EXPORT
NACA42121
NACA42121 |  |  |  | Cl Max: | 1.262 | at alpha= | 20 | deg
JavaFoil+Calcfoil stall+Eppler ext transition |  |  |  | L/D Max: | 38.488 | at alpha= | 5 | deg
Re: | 250000 |  |  | Cd Min: | 0.01629 | at alpha= | -1 | deg
Mach: | 0.5 |  |  | Cl=0 at alpha= | -1.6167 | deg
|  |  |  | @ Cl=0.1, Cd= | 0.016299
|  |  |  | @ Cl=0.4, Cd= | 0.018237
|  |  |  | @ Cl=0.6, Cd= | 0.018334
alpha (deg) | Cl | Cd | Cm | Cl/Cd
-20 | -1.038 | 0.27585 | 0.015 | -3.762
-19.5 | -1.011 | 0.25716 | 0.015 | -3.931
-19 | -0.984 | 0.25238 | 0.015 | -3.897
-18.5 | -0.955 | 0.25216 | 0.014 | -3.788
-18 | -0.928 | 0.24746 | 0.014 | -3.75
-17.5 | -0.901 | 0.23486 | 0.013 | -3.834
-17 | -0.873 | 0.23033 | 0.013 | -3.791
-16.5 | -0.845 | 0.22413 | 0.013 | -3.768
-16 | -0.817 | 0.21127 | 0.012 | -3.867
-15.5 | -0.789 | 0.2075 | 0.012 | -3.804
-15 | -0.762 | 0.20306 | 0.012 | -3.751
-14.5 | -0.733 | 0.19591 | 0.011 | -3.742
-14 | -0.705 | 0.18153 | 0.011 | -3.885
-13.5 | -0.677 | 0.17769 | 0.011 | -3.812
-13 | -0.649 | 0.17718 | 0.01 | -3.661
-12.5 | -0.621 | 0.16259 | 0.01 | -3.818
-12 | -0.592 | 0.15123 | 0.009 | -3.915
-11.5 | -0.564 | 0.14508 | 0.009 | -3.888
-11 | -0.535 | 0.12359 | 0.008 | -4.332
-10.5 | -0.783 | 0.08572 | 0.008 | -9.13
-10 | -0.807 | 0.0766 | 0.009 | -10.533
-9.5 | -0.799 | 0.0693 | 0.009 | -11.537
-9 | -0.777 | 0.06398 | 0.009 | -12.139
-8.5 | -0.744 | 0.0591 | 0.009 | -12.59
-8 | -0.705 | 0.05501 | 0.009 | -12.811
-7.5 | -0.66 | 0.05136 | 0.008 | -12.859
-7 | -0.612 | 0.04818 | 0.008 | -12.712
-6.5 | -0.562 | 0.04545 | 0.008 | -12.356
-6 | -0.509 | 0.04299 | 0.008 | -11.833
-5.5 | -0.454 | 0.04079 | 0.008 | -11.129
-5 | -0.398 | 0.03888 | 0.008 | -10.232
-4.5 | -0.341 | 0.03724 | 0.008 | -9.147
-4 | -0.283 | 0.03583 | 0.008 | -7.89
-3.5 | -0.224 | 0.03462 | 0.008 | -6.476
-3 | -0.165 | 0.03363 | 0.007 | -4.908
-2.5 | -0.106 | 0.03288 | 0.007 | -3.21
-2 | -0.046 | 0.03231 | 0.007 | -1.42
-1.5 | 0.014 | 0.03186 | 0.007 | 0.439
-1 | 0.091 | 0.01629 | 0.013 | 5.561
-0.5 | 0.164 | 0.01636 | 0.013 | 10.02
0 | 0.236 | 0.01654 | 0.012 | 14.275
0.5 | 0.308 | 0.01677 | 0.012 | 18.377
1 | 0.379 | 0.01875 | 0.012 | 20.187
1.5 | 0.449 | 0.01704 | 0.011 | 26.348
2 | 0.518 | 0.01756 | 0.011 | 29.504
2.5 | 0.587 | 0.01819 | 0.01 | 32.235
3 | 0.654 | 0.01893 | 0.01 | 34.527
3.5 | 0.719 | 0.01982 | 0.009 | 36.273
4 | 0.783 | 0.02085 | 0.009 | 37.535
4.5 | 0.844 | 0.02204 | 0.009 | 38.296
5 | 0.903 | 0.02347 | 0.008 | 38.488
5.5 | 0.96 | 0.02519 | 0.008 | 38.102
6 | 1.014 | 0.02722 | 0.007 | 37.235
6.5 | 1.063 | 0.02963 | 0.007 | 35.897
7 | 1.11 | 0.03256 | 0.007 | 34.079
7.5 | 1.151 | 0.03614 | 0.006 | 31.864
8 | 1.188 | 0.04048 | 0.006 | 29.359
8.5 | 1.218 | 0.0459 | 0.005 | 26.541
9 | 1.24 | 0.05272 | 0.005 | 23.529
9.5 | 1.255 | 0.0611 | 0.005 | 20.542
10 | 1.259 | 0.07157 | 0.004 | 17.591
10.5 | 1.254 | 0.08349 | 0.004 | 15.018
11 | 1.238 | 0.09569 | 0.003 | 12.937
11.5 | 1.21 | 0.10841 | 0.003 | 11.165
12 | 1.127 | 0.12783 | 0.003 | 8.813
12.5 | 0.819 | 0.17915 | 0.002 | 4.571
13 | 0.85 | 0.1992 | 0.002 | 4.265
13.5 | 0.88 | 0.21886 | 0.002 | 4.022
14 | 0.91 | 0.23396 | 0.002 | 3.888
14.5 | 0.94 | 0.24248 | 0.002 | 3.877
15 | 0.969 | 0.25617 | 0.002 | 3.783
15.5 | 1 | 0.26293 | 0.001 | 3.803
16 | 1.029 | 0.2696 | 0.001 | 3.816
16.5 | 1.058 | 0.28375 | 0.001 | 3.728
17 | 1.089 | 0.29013 | 0.001 | 3.752
17.5 | 1.117 | 0.30173 | 0.001 | 3.702
18 | 1.146 | 0.29821 | 0.001 | 3.842
18.5 | 1.177 | 0.3107 | 0.001 | 3.788
19 | 1.205 | 0.3124 | 0.001 | 3.858
19.5 | 1.234 | 0.31316 | 0 | 3.939
20 | 1.262 | 0.32116 | 0 | 3.93

## 24. Re 250k Mach 0.50 (2)
BIGFOIL.COM POLAR EXPORT
NACA42121
NACA42121 |  |  |  | Cl Max: | 0.9119 | at alpha= | 7.5 | deg
XFOIL ncrit=9 |  |  |  | L/D Max: | 25.8299 | at alpha= | 5 | deg
Re: | 250000 |  |  | Cd Min: | 0.15152 | at alpha= | -16 | deg
Mach: | 0.5 |  |  | Cl=0 at alpha= | -3.25 | deg
|  |  |  | @ Cl=0.1, Cd= | 0.014113
|  |  |  | @ Cl=0.4, Cd= | 0.017477
|  |  |  | @ Cl=0.6, Cd= | 0.14468
alpha (deg) | Cl | Cd | Cm | Cl/Cd
-16 | -0.393 | 0.15152 | -0.036 | -2.5937
-15.5 | -0.3756 | 0.14704 | -0.0363 | -2.5544
-15 | -0.3542 | 0.14406 | -0.0356 | -2.4587
-14.5 | -0.5094 | 0.10216 | -0.0601 | -4.9863
-14 | -0.5725 | 0.08561 | -0.0686 | -6.6873
-13.5 | -0.6058 | 0.07578 | -0.0715 | -7.9942
-13 | -0.6901 | 0.06591 | -0.0741 | -10.4703
-12.5 | -0.6706 | 0.06066 | -0.0713 | -11.0551
-12 | -0.6942 | 0.05515 | -0.0679 | -12.5875
-11.5 | -0.7177 | 0.05078 | -0.0625 | -14.1335
-11 | -0.742 | 0.04749 | -0.055 | -15.6243
-10.5 | -0.7214 | 0.04329 | -0.0543 | -16.6644
-10 | -0.6482 | 0.03916 | -0.0584 | -16.5526
-9.5 | -0.5573 | 0.03602 | -0.0627 | -15.472
-9 | -0.4699 | 0.03331 | -0.0668 | -14.1069
-8.5 | -0.366 | 0.03124 | -0.071 | -11.7157
-8 | -0.2724 | 0.02889 | -0.076 | -9.4289
-7.5 | -0.1756 | 0.02586 | -0.0851 | -6.7904
-7 | -0.1299 | 0.02261 | -0.0871 | -5.7452
-6.5 | -0.1065 | 0.0207 | -0.0825 | -5.1449
-6 | -0.0838 | 0.01949 | -0.0761 | -4.2996
-5.5 | -0.0637 | 0.01844 | -0.0687 | -3.4544
-5 | -0.0369 | 0.01775 | -0.0617 | -2.0789
-4.5 | -0.0115 | 0.0171 | -0.0543 | -0.67251
-4 | -0.0153 | 0.01564 | -0.0426 | -0.97826
-3.5 | -0.0057 | 0.01481 | -0.0322 | -0.38488
-3 | 0.0057 | 0.01434 | -0.0216 | 0.39749
-2.5 | 0.0162 | 0.01415 | -0.0103 | 1.1449
-2 | 0.0332 | 0.01408 | 0 | 2.358
-1.5 | 0.0553 | 0.01405 | 0.0095 | 3.9359
-1 | 0.0832 | 0.01407 | 0.018 | 5.9133
-0.5 | 0.1148 | 0.01415 | 0.0258 | 8.1131
0 | 0.148 | 0.01428 | 0.0333 | 10.3641
0.5 | 0.1815 | 0.01445 | 0.0408 | 12.5606
1 | 0.2226 | 0.01474 | 0.0468 | 15.1018
1.5 | 0.2573 | 0.01507 | 0.054 | 17.0737
2 | 0.2945 | 0.01554 | 0.0607 | 18.9511
2.5 | 0.3302 | 0.01614 | 0.0672 | 20.4585
3 | 0.3841 | 0.01711 | 0.0698 | 22.4489
3.5 | 0.4409 | 0.01842 | 0.0713 | 23.9359
4 | 0.503 | 0.0201 | 0.0711 | 25.0249
4.5 | 0.56 | 0.0221 | 0.0711 | 25.3394
5 | 0.6318 | 0.02446 | 0.0681 | 25.8299
6 | 0.754 | 0.02945 | 0.0641 | 25.6027
6.5 | 0.8129 | 0.03234 | 0.0613 | 25.1361
7 | 0.8639 | 0.03616 | 0.0577 | 23.891
7.5 | 0.9119 | 0.04061 | 0.0528 | 22.4551
8 | 0.9008 | 0.04332 | 0.0594 | 20.7941
8.5 | 0.8569 | 0.04867 | 0.0649 | 17.6063
9 | 0.8052 | 0.05591 | 0.0679 | 14.4017
9.5 | 0.7494 | 0.065 | 0.0683 | 11.5292
10 | 0.7279 | 0.07171 | 0.0692 | 10.1506
11 | 0.4507 | 0.12229 | 0.0469 | 3.6855
11.5 | 0.4374 | 0.13171 | 0.0444 | 3.3209
12 | 0.456 | 0.13592 | 0.0448 | 3.3549
12.5 | 0.4513 | 0.14468 | 0.0423 | 3.1193

## 25. Re 500k Mach 0.00 (1)
BIGFOIL.COM POLAR EXPORT
NACA42121
NACA42121 |  |  |  | Cl Max: | 1.901 | at alpha= | 20 | deg
JavaFoil+Calcfoil stall+Eppler ext transition |  |  |  | L/D Max: | 62.46 | at alpha= | 7.5 | deg
Re: | 500000 |  |  | Cd Min: | 0.01059 | at alpha= | 1.5 | deg
Mach: | 0 |  |  | Cl=0 at alpha= | -1.6172 | deg
|  |  |  | @ Cl=0.1, Cd= | 0.012603
|  |  |  | @ Cl=0.4, Cd= | 0.0107
|  |  |  | @ Cl=0.6, Cd= | 0.012987
alpha (deg) | Cl | Cd | Cm | Cl/Cd
-20 | -1.27 | 0.17096 | 0.012 | -7.426
-19.5 | -1.268 | 0.1633 | 0.012 | -7.762
-19 | -1.264 | 0.15533 | 0.011 | -8.135
-18.5 | -1.258 | 0.14875 | 0.011 | -8.454
-18 | -1.249 | 0.14137 | 0.011 | -8.838
-17.5 | -1.239 | 0.1346 | 0.011 | -9.204
-17 | -1.226 | 0.12866 | 0.011 | -9.532
-16.5 | -1.21 | 0.12226 | 0.011 | -9.9
-16 | -1.192 | 0.11613 | 0.011 | -10.266
-15.5 | -1.172 | 0.1102 | 0.01 | -10.633
-15 | -1.149 | 0.10444 | 0.01 | -11.005
-14.5 | -1.125 | 0.09922 | 0.01 | -11.336
-14 | -1.098 | 0.09427 | 0.01 | -11.647
-13.5 | -1.069 | 0.0892 | 0.01 | -11.986
-13 | -1.039 | 0.08452 | 0.01 | -12.288
-12.5 | -1.006 | 0.07985 | 0.01 | -12.601
-12 | -0.972 | 0.07557 | 0.009 | -12.859
-11.5 | -0.936 | 0.0714 | 0.009 | -13.104
-11 | -0.898 | 0.0674 | 0.009 | -13.321
-10.5 | -0.858 | 0.06365 | 0.009 | -13.488
-10 | -0.817 | 0.06032 | 0.009 | -13.545
-9.5 | -0.775 | 0.05695 | 0.009 | -13.6
-9 | -0.731 | 0.05381 | 0.009 | -13.581
-8.5 | -0.686 | 0.05095 | 0.008 | -13.461
-8 | -0.64 | 0.04821 | 0.008 | -13.274
-7.5 | -0.593 | 0.04571 | 0.008 | -12.978
-7 | -0.546 | 0.0433 | 0.008 | -12.604
-6.5 | -0.497 | 0.04087 | 0.008 | -12.17
-6 | -0.448 | 0.03884 | 0.008 | -11.546
-5.5 | -0.399 | 0.03703 | 0.008 | -10.767
-5 | -0.349 | 0.03537 | 0.008 | -9.856
-4.5 | -0.298 | 0.0338 | 0.007 | -8.82
-4 | -0.303 | 0.01301 | 0.014 | -23.304
-3.5 | -0.24 | 0.01255 | 0.013 | -19.146
-3 | -0.177 | 0.0124 | 0.013 | -14.26
-2.5 | -0.113 | 0.01228 | 0.013 | -9.207
-2 | -0.049 | 0.01221 | 0.012 | -4.02
-1.5 | 0.015 | 0.01181 | 0.012 | 1.266
-1 | 0.079 | 0.0126 | 0.012 | 6.269
-0.5 | 0.143 | 0.01261 | 0.011 | 11.332
0 | 0.207 | 0.01268 | 0.011 | 16.303
0.5 | 0.27 | 0.01177 | 0.01 | 22.968
1 | 0.334 | 0.01193 | 0.01 | 27.951
1.5 | 0.396 | 0.01059 | 0.01 | 37.445
2 | 0.458 | 0.0123 | 0.009 | 37.26
2.5 | 0.52 | 0.0126 | 0.009 | 41.291
3 | 0.582 | 0.01289 | 0.009 | 45.131
3.5 | 0.643 | 0.01322 | 0.008 | 48.647
4 | 0.704 | 0.0136 | 0.008 | 51.728
4.5 | 0.763 | 0.01401 | 0.008 | 54.474
5 | 0.822 | 0.01447 | 0.007 | 56.833
5.5 | 0.881 | 0.01498 | 0.007 | 58.786
6 | 0.938 | 0.01555 | 0.007 | 60.34
6.5 | 0.994 | 0.01616 | 0.007 | 61.521
7 | 1.049 | 0.01688 | 0.006 | 62.184
7.5 | 1.103 | 0.01766 | 0.006 | 62.46
8 | 1.156 | 0.01855 | 0.006 | 62.312
8.5 | 1.207 | 0.01952 | 0.005 | 61.842
9 | 1.257 | 0.02064 | 0.005 | 60.889
9.5 | 1.305 | 0.02194 | 0.005 | 59.469
10 | 1.352 | 0.0234 | 0.004 | 57.767
10.5 | 1.397 | 0.02501 | 0.004 | 55.839
11 | 1.44 | 0.02682 | 0.004 | 53.679
11.5 | 1.481 | 0.02886 | 0.004 | 51.319
12 | 1.521 | 0.03118 | 0.003 | 48.789
12.5 | 1.559 | 0.03381 | 0.003 | 46.113
13 | 1.595 | 0.03672 | 0.003 | 43.444
13.5 | 1.629 | 0.0399 | 0.003 | 40.832
14 | 1.662 | 0.04327 | 0.002 | 38.417
14.5 | 1.693 | 0.04706 | 0.002 | 35.976
15 | 1.722 | 0.05126 | 0.002 | 33.6
15.5 | 1.749 | 0.05589 | 0.002 | 31.289
16 | 1.774 | 0.06071 | 0.002 | 29.218
16.5 | 1.797 | 0.06594 | 0.001 | 27.254
17 | 1.819 | 0.07145 | 0.001 | 25.452
17.5 | 1.837 | 0.07744 | 0.001 | 23.727
18 | 1.855 | 0.0839 | 0.001 | 22.106
18.5 | 1.869 | 0.0905 | 0.001 | 20.655
19 | 1.882 | 0.09764 | 0.001 | 19.271
19.5 | 1.892 | 0.10489 | 0 | 18.042
20 | 1.901 | 0.11236 | 0 | 16.915

## 26. Re 500k Mach 0.00 (2)
BIGFOIL.COM POLAR EXPORT
NACA42121
NACA42121 |  |  |  | Cl Max: | 1.2896 | at alpha= | 19 | deg
XFOIL ncrit=9 |  |  |  | L/D Max: | 49.6225 | at alpha= | 8 | deg
Re: | 500000 |  |  | Cd Min: | 0.16119 | at alpha= | -20 | deg
Mach: | 0 |  |  | Cl=0 at alpha= | -3.254 | deg
|  |  |  | @ Cl=0.1, Cd= | 0.0096237
|  |  |  | @ Cl=0.4, Cd= | 0.010706
|  |  |  | @ Cl=0.6, Cd= | 0.012906
alpha (deg) | Cl | Cd | Cm | Cl/Cd
-20 | -0.5678 | 0.16119 | -0.0245 | -3.5226
-19.5 | -0.5482 | 0.15798 | -0.0253 | -3.4701
-19 | -0.5371 | 0.15239 | -0.0274 | -3.5245
-18.5 | -0.7626 | 0.10041 | -0.0582 | -7.5949
-18 | -0.8328 | 0.08666 | -0.0644 | -9.61
-17.5 | -0.8869 | 0.07697 | -0.0667 | -11.5227
-17 | -0.9258 | 0.06988 | -0.0663 | -13.2484
-16.5 | -0.9614 | 0.06411 | -0.0639 | -14.9961
-16 | -0.9959 | 0.05942 | -0.0593 | -16.7604
-15.5 | -1.0467 | 0.05653 | -0.0504 | -18.5158
-15 | -1.1444 | 0.05732 | -0.0299 | -19.9651
-14.5 | -1.0958 | 0.04784 | -0.0319 | -22.9055
-14 | -1.0772 | 0.04393 | -0.0278 | -24.5208
-13.5 | -1.0769 | 0.04131 | -0.02 | -26.0687
-13 | -1.0797 | 0.03936 | -0.0112 | -27.4314
-12.5 | -1.0152 | 0.03607 | -0.0147 | -28.1453
-12 | -0.9487 | 0.03327 | -0.0182 | -28.5152
-11.5 | -0.8604 | 0.03028 | -0.0249 | -28.4148
-11 | -0.787 | 0.02833 | -0.0293 | -27.7797
-10.5 | -0.7114 | 0.02653 | -0.0339 | -26.8149
-10 | -0.6392 | 0.02483 | -0.0374 | -25.7431
-9.5 | -0.5562 | 0.023 | -0.0427 | -24.1826
-9 | -0.4902 | 0.02149 | -0.0454 | -22.8106
-8.5 | -0.4192 | 0.02015 | -0.0495 | -20.804
-8 | -0.3355 | 0.01822 | -0.0567 | -18.4138
-7.5 | -0.2511 | 0.01678 | -0.0641 | -14.9642
-7 | -0.2037 | 0.01577 | -0.0638 | -12.9169
-6.5 | -0.1781 | 0.01502 | -0.0586 | -11.8575
-6 | -0.1536 | 0.01449 | -0.0529 | -10.6004
-5.5 | -0.127 | 0.01406 | -0.0473 | -9.0327
-5 | -0.1056 | 0.01348 | -0.0408 | -7.8338
-4.5 | -0.0761 | 0.01316 | -0.0355 | -5.7827
-4 | -0.0475 | 0.01277 | -0.0301 | -3.7197
-3.5 | -0.0152 | 0.01256 | -0.0252 | -1.2102
-3 | 0.0157 | 0.01237 | -0.02 | 1.2692
-2.5 | 0.021 | 0.01141 | -0.0101 | 1.8405
-2 | 0.0299 | 0.01046 | -0.0009 | 2.8585
-1.5 | 0.047 | 0.00995 | 0.0071 | 4.7236
-1 | 0.0717 | 0.00972 | 0.0137 | 7.3765
-0.5 | 0.1011 | 0.00962 | 0.0194 | 10.5094
0 | 0.1336 | 0.00958 | 0.0246 | 13.9457
0.5 | 0.168 | 0.00959 | 0.0293 | 17.5182
1 | 0.2028 | 0.00966 | 0.0339 | 20.9938
1.5 | 0.2385 | 0.00976 | 0.0384 | 24.4365
2 | 0.2741 | 0.00988 | 0.0429 | 27.7429
2.5 | 0.3116 | 0.01005 | 0.0469 | 31.005
3 | 0.3506 | 0.01031 | 0.0505 | 34.0058
3.5 | 0.3951 | 0.01066 | 0.0529 | 37.0638
4 | 0.4474 | 0.01115 | 0.0534 | 40.1256
4.5 | 0.5108 | 0.01184 | 0.0514 | 43.1419
5 | 0.581 | 0.01259 | 0.0479 | 46.1477
5.5 | 0.6345 | 0.01348 | 0.0476 | 47.0697
6 | 0.7034 | 0.01461 | 0.0439 | 48.1451
6.5 | 0.7511 | 0.01565 | 0.0444 | 47.9936
7 | 0.8192 | 0.01666 | 0.0406 | 49.1717
7.5 | 0.8759 | 0.01773 | 0.0389 | 49.4021
8 | 0.9334 | 0.01881 | 0.0366 | 49.6225
8.5 | 0.9911 | 0.02001 | 0.034 | 49.5302
9 | 1.0476 | 0.02112 | 0.0316 | 49.6023
9.5 | 1.1015 | 0.0227 | 0.0286 | 48.5242
10 | 1.1108 | 0.02392 | 0.0341 | 46.4381
10.5 | 1.1145 | 0.02522 | 0.0405 | 44.1911
11 | 1.1209 | 0.02675 | 0.0459 | 41.9028
11.5 | 1.1288 | 0.02857 | 0.0506 | 39.51
12 | 1.1388 | 0.03063 | 0.0547 | 37.1792
12.5 | 1.1525 | 0.03264 | 0.0578 | 35.3094
13 | 1.1663 | 0.03489 | 0.0603 | 33.4279
13.5 | 1.1805 | 0.03731 | 0.0625 | 31.6403
14 | 1.1946 | 0.03988 | 0.0643 | 29.9549
14.5 | 1.2107 | 0.04239 | 0.0661 | 28.561
15 | 1.2212 | 0.04565 | 0.067 | 26.7514
15.5 | 1.2319 | 0.04905 | 0.0676 | 25.1152
16 | 1.2431 | 0.0525 | 0.0679 | 23.6781
16.5 | 1.2588 | 0.05546 | 0.0685 | 22.6974
17 | 1.2643 | 0.05975 | 0.0682 | 21.1598
17.5 | 1.2658 | 0.06477 | 0.0673 | 19.543
18 | 1.2704 | 0.06952 | 0.0663 | 18.2739
18.5 | 1.2779 | 0.07396 | 0.0652 | 17.2783
19 | 1.2896 | 0.07771 | 0.0646 | 16.595
19.5 | 1.2747 | 0.08538 | 0.0617 | 14.9297
20 | 1.2651 | 0.09251 | 0.0588 | 13.6753

## 27. Re 500k Mach 0.10 (1)
BIGFOIL.COM POLAR EXPORT
NACA42121
NACA42121 |  |  |  | Cl Max: | 1.883 | at alpha= | 20 | deg
JavaFoil+Calcfoil stall+Eppler ext transition |  |  |  | L/D Max: | 61.91 | at alpha= | 7.5 | deg
Re: | 500000 |  |  | Cd Min: | 0.01065 | at alpha= | 1.5 | deg
Mach: | 0.1 |  |  | Cl=0 at alpha= | -1.6172 | deg
|  |  |  | @ Cl=0.1, Cd= | 0.012646
|  |  |  | @ Cl=0.4, Cd= | 0.010705
|  |  |  | @ Cl=0.6, Cd= | 0.013044
alpha (deg) | Cl | Cd | Cm | Cl/Cd
-20 | -1.245 | 0.17277 | 0.012 | -7.206
-19.5 | -1.246 | 0.16492 | 0.012 | -7.554
-19 | -1.244 | 0.15774 | 0.011 | -7.889
-18.5 | -1.241 | 0.14971 | 0.011 | -8.288
-18 | -1.235 | 0.14305 | 0.011 | -8.634
-17.5 | -1.227 | 0.13604 | 0.011 | -9.02
-17 | -1.216 | 0.12952 | 0.011 | -9.392
-16.5 | -1.202 | 0.12329 | 0.011 | -9.751
-16 | -1.186 | 0.11706 | 0.011 | -10.128
-15.5 | -1.167 | 0.11092 | 0.01 | -10.519
-15 | -1.146 | 0.10534 | 0.01 | -10.877
-14.5 | -1.122 | 0.09974 | 0.01 | -11.252
-14 | -1.097 | 0.09465 | 0.01 | -11.585
-13.5 | -1.069 | 0.08972 | 0.01 | -11.912
-13 | -1.039 | 0.08473 | 0.01 | -12.262
-12.5 | -1.007 | 0.08009 | 0.01 | -12.573
-12 | -0.973 | 0.07575 | 0.009 | -12.848
-11.5 | -0.937 | 0.07168 | 0.009 | -13.078
-11 | -0.9 | 0.06763 | 0.009 | -13.307
-10.5 | -0.861 | 0.06386 | 0.009 | -13.481
-10 | -0.82 | 0.06039 | 0.009 | -13.575
-9.5 | -0.777 | 0.05712 | 0.009 | -13.606
-9 | -0.733 | 0.05394 | 0.009 | -13.597
-8.5 | -0.689 | 0.05098 | 0.008 | -13.508
-8 | -0.643 | 0.04834 | 0.008 | -13.292
-7.5 | -0.596 | 0.04572 | 0.008 | -13.033
-7 | -0.548 | 0.04337 | 0.008 | -12.638
-6.5 | -0.5 | 0.04089 | 0.008 | -12.221
-6 | -0.45 | 0.0389 | 0.008 | -11.578
-5.5 | -0.401 | 0.03704 | 0.008 | -10.815
-5 | -0.35 | 0.03542 | 0.008 | -9.887
-4.5 | -0.299 | 0.03389 | 0.007 | -8.837
-4 | -0.305 | 0.01308 | 0.014 | -23.304
-3.5 | -0.241 | 0.01259 | 0.013 | -19.174
-3 | -0.178 | 0.01245 | 0.013 | -14.261
-2.5 | -0.114 | 0.01234 | 0.013 | -9.205
-2 | -0.049 | 0.01192 | 0.012 | -4.14
-1.5 | 0.015 | 0.01185 | 0.012 | 1.268
-1 | 0.079 | 0.01264 | 0.012 | 6.277
-0.5 | 0.144 | 0.01266 | 0.011 | 11.342
0 | 0.208 | 0.01271 | 0.011 | 16.34
0.5 | 0.272 | 0.0118 | 0.011 | 23.014
1 | 0.335 | 0.01198 | 0.01 | 27.963
1.5 | 0.398 | 0.01065 | 0.01 | 37.422
2 | 0.46 | 0.01237 | 0.009 | 37.226
2.5 | 0.523 | 0.01268 | 0.009 | 41.234
3 | 0.585 | 0.01296 | 0.009 | 45.098
3.5 | 0.646 | 0.0133 | 0.008 | 48.549
4 | 0.707 | 0.01369 | 0.008 | 51.599
4.5 | 0.767 | 0.01411 | 0.008 | 54.317
5 | 0.826 | 0.01459 | 0.007 | 56.618
5.5 | 0.884 | 0.01511 | 0.007 | 58.524
6 | 0.942 | 0.01569 | 0.007 | 60.028
6.5 | 0.998 | 0.01633 | 0.007 | 61.116
7 | 1.053 | 0.01706 | 0.006 | 61.743
7.5 | 1.107 | 0.01788 | 0.006 | 61.91
8 | 1.16 | 0.01879 | 0.006 | 61.711
8.5 | 1.211 | 0.01982 | 0.005 | 61.097
9 | 1.26 | 0.02096 | 0.005 | 60.119
9.5 | 1.308 | 0.02232 | 0.005 | 58.607
10 | 1.355 | 0.02383 | 0.004 | 56.839
10.5 | 1.399 | 0.02552 | 0.004 | 54.834
11 | 1.442 | 0.02741 | 0.004 | 52.615
11.5 | 1.483 | 0.02951 | 0.004 | 50.266
12 | 1.522 | 0.03197 | 0.003 | 47.622
12.5 | 1.56 | 0.03469 | 0.003 | 44.972
13 | 1.596 | 0.03771 | 0.003 | 42.313
13.5 | 1.629 | 0.041 | 0.003 | 39.738
14 | 1.661 | 0.04462 | 0.002 | 37.226
14.5 | 1.691 | 0.04849 | 0.002 | 34.879
15 | 1.719 | 0.05295 | 0.002 | 32.472
15.5 | 1.745 | 0.05766 | 0.002 | 30.265
16 | 1.769 | 0.06279 | 0.002 | 28.173
16.5 | 1.791 | 0.06813 | 0.001 | 26.292
17 | 1.811 | 0.07399 | 0.001 | 24.475
17.5 | 1.829 | 0.08019 | 0.001 | 22.805
18 | 1.844 | 0.0869 | 0.001 | 21.223
18.5 | 1.857 | 0.09389 | 0.001 | 19.783
19 | 1.868 | 0.10107 | 0.001 | 18.486
19.5 | 1.877 | 0.10875 | 0 | 17.259
20 | 1.883 | 0.11661 | 0 | 16.146

## 28. Re 500k Mach 0.10 (2)
BIGFOIL.COM POLAR EXPORT
NACA42121
NACA42121 |  |  |  | Cl Max: | 1.2692 | at alpha= | 18.5 | deg
XFOIL ncrit=9 |  |  |  | L/D Max: | 48.6837 | at alpha= | 8.5 | deg
Re: | 500000 |  |  | Cd Min: | 0.16298 | at alpha= | -20 | deg
Mach: | 0.1 |  |  | Cl=0 at alpha= | -3.2906 | deg
|  |  |  | @ Cl=0.1, Cd= | 0.0096675
|  |  |  | @ Cl=0.4, Cd= | 0.010804
|  |  |  | @ Cl=0.6, Cd= | 0.013037
alpha (deg) | Cl | Cd | Cm | Cl/Cd
-20 | -0.5637 | 0.16298 | -0.0242 | -3.4587
-19.5 | -0.5426 | 0.16017 | -0.0247 | -3.3877
-19 | -0.5278 | 0.15561 | -0.0262 | -3.3918
-18.5 | -0.6884 | 0.11203 | -0.0514 | -6.1448
-18 | -0.7771 | 0.09332 | -0.0617 | -8.3273
-17.5 | -0.8382 | 0.08157 | -0.066 | -10.2758
-17 | -0.8854 | 0.07313 | -0.0671 | -12.1072
-16.5 | -0.9274 | 0.06647 | -0.0658 | -13.9522
-16 | -0.9683 | 0.06117 | -0.0619 | -15.8297
-15.5 | -1.0422 | 0.05856 | -0.0518 | -17.7971
-15 | -1.1307 | 0.05859 | -0.0335 | -19.2985
-14.5 | -1.071 | 0.04839 | -0.0372 | -22.1327
-14 | -1.0573 | 0.04453 | -0.0325 | -23.7435
-13.5 | -1.0589 | 0.04181 | -0.0246 | -25.3265
-13 | -1.0633 | 0.03979 | -0.0156 | -26.7228
-12.5 | -1.0129 | 0.03671 | -0.0166 | -27.5919
-12 | -0.9482 | 0.03378 | -0.0198 | -28.0699
-11.5 | -0.8619 | 0.0307 | -0.026 | -28.0749
-11 | -0.7876 | 0.02869 | -0.0304 | -27.4521
-10.5 | -0.7113 | 0.02682 | -0.035 | -26.5213
-10 | -0.6429 | 0.02519 | -0.038 | -25.522
-9.5 | -0.5545 | 0.02324 | -0.0438 | -23.8597
-9 | -0.488 | 0.02169 | -0.0465 | -22.4988
-8.5 | -0.4165 | 0.02031 | -0.0506 | -20.5071
-8 | -0.3317 | 0.01838 | -0.0579 | -18.0468
-7.5 | -0.246 | 0.0169 | -0.0656 | -14.5562
-7 | -0.2004 | 0.0159 | -0.0648 | -12.6038
-6.5 | -0.1754 | 0.01512 | -0.0596 | -11.6005
-5.5 | -0.124 | 0.01416 | -0.0482 | -8.7571
-5 | -0.1035 | 0.01355 | -0.0415 | -7.6384
-4.5 | -0.0739 | 0.01321 | -0.0362 | -5.5942
-4 | -0.0453 | 0.01282 | -0.0307 | -3.5335
-3.5 | -0.0129 | 0.01261 | -0.0257 | -1.023
-3 | 0.0179 | 0.01242 | -0.0204 | 1.4412
-2.5 | 0.0239 | 0.01149 | -0.0106 | 2.0801
-2 | 0.0317 | 0.01053 | -0.0012 | 3.0104
-1.5 | 0.0482 | 0.01001 | 0.0069 | 4.8152
-1 | 0.0731 | 0.00978 | 0.0136 | 7.4744
-0.5 | 0.1018 | 0.00966 | 0.0196 | 10.5383
0 | 0.1342 | 0.00963 | 0.0248 | 13.9356
0.5 | 0.1685 | 0.00964 | 0.0296 | 17.4793
1 | 0.2029 | 0.0097 | 0.0344 | 20.9175
1.5 | 0.239 | 0.0098 | 0.0389 | 24.3878
2.5 | 0.31 | 0.01012 | 0.048 | 30.6324
3 | 0.3501 | 0.01038 | 0.0514 | 33.7283
3.5 | 0.3923 | 0.01073 | 0.0544 | 36.561
4 | 0.445 | 0.01124 | 0.0549 | 39.5907
4.5 | 0.512 | 0.01191 | 0.0523 | 42.9891
5 | 0.58 | 0.01271 | 0.0493 | 45.6334
5.5 | 0.6345 | 0.0136 | 0.0488 | 46.6544
6 | 0.7025 | 0.0148 | 0.0453 | 47.4662
6.5 | 0.7509 | 0.01587 | 0.0457 | 47.3157
7 | 0.8188 | 0.01692 | 0.042 | 48.3924
7.5 | 0.8746 | 0.01797 | 0.0405 | 48.67
8 | 0.9329 | 0.01918 | 0.038 | 48.6392
8.5 | 0.9912 | 0.02036 | 0.0354 | 48.6837
9 | 1.0478 | 0.02158 | 0.0329 | 48.5542
9.5 | 1.1003 | 0.02335 | 0.03 | 47.1221
10 | 1.1056 | 0.02448 | 0.0364 | 45.1634
10.5 | 1.1097 | 0.02587 | 0.0426 | 42.8952
11 | 1.1161 | 0.02751 | 0.0479 | 40.5707
11.5 | 1.1235 | 0.02947 | 0.0525 | 38.1235
12 | 1.1348 | 0.03152 | 0.0564 | 36.0025
12.5 | 1.1482 | 0.03367 | 0.0593 | 34.1016
13 | 1.1617 | 0.03603 | 0.0618 | 32.2426
13.5 | 1.1756 | 0.03855 | 0.0639 | 30.4955
14 | 1.191 | 0.04105 | 0.0659 | 29.0134
14.5 | 1.2043 | 0.04395 | 0.0673 | 27.4016
15 | 1.2144 | 0.04736 | 0.0682 | 25.6419
15.5 | 1.2247 | 0.05088 | 0.0687 | 24.0704
16 | 1.2362 | 0.05438 | 0.069 | 22.7326
16.5 | 1.2545 | 0.05706 | 0.0698 | 21.9856
17 | 1.2527 | 0.06238 | 0.0689 | 20.0818
17.5 | 1.2539 | 0.06753 | 0.0678 | 18.568
18 | 1.2592 | 0.07227 | 0.0667 | 17.4236
18.5 | 1.2692 | 0.07641 | 0.0659 | 16.6104
19 | 1.2671 | 0.08218 | 0.0642 | 15.4186
19.5 | 1.2517 | 0.09001 | 0.0611 | 13.9062
20 | 1.2446 | 0.09693 | 0.0582 | 12.8402

## 29. Re 500k Mach 0.25 (1)
BIGFOIL.COM POLAR EXPORT
NACA42121
NACA42121 |  |  |  | Cl Max: | 1.762 | at alpha= | 18.5 | deg
JavaFoil+Calcfoil stall+Eppler ext transition |  |  |  | L/D Max: | 59.047 | at alpha= | 7 | deg
Re: | 500000 |  |  | Cd Min: | 0.01067 | at alpha= | 1.5 | deg
Mach: | 0.25 |  |  | Cl=0 at alpha= | -1.6136 | deg
|  |  |  | @ Cl=0.1, Cd= | 0.012879
|  |  |  | @ Cl=0.4, Cd= | 0.011024
|  |  |  | @ Cl=0.6, Cd= | 0.013406
alpha (deg) | Cl | Cd | Cm | Cl/Cd
-20 | -1.032 | 0.18988 | 0.011 | -5.437
-19.5 | -1.058 | 0.17998 | 0.011 | -5.876
-19 | -1.079 | 0.17054 | 0.011 | -6.329
-18.5 | -1.098 | 0.16126 | 0.011 | -6.806
-18 | -1.112 | 0.15356 | 0.011 | -7.241
-17.5 | -1.122 | 0.14459 | 0.011 | -7.762
-17 | -1.129 | 0.13652 | 0.011 | -8.269
-16.5 | -1.13 | 0.12995 | 0.011 | -8.694
-16 | -1.127 | 0.12259 | 0.011 | -9.189
-15.5 | -1.12 | 0.11616 | 0.01 | -9.64
-15 | -1.109 | 0.10943 | 0.01 | -10.137
-14.5 | -1.095 | 0.10331 | 0.01 | -10.603
-14 | -1.078 | 0.09791 | 0.01 | -11.012
-13.5 | -1.057 | 0.09244 | 0.01 | -11.438
-13 | -1.033 | 0.08703 | 0.01 | -11.874
-12.5 | -1.006 | 0.08228 | 0.01 | -12.233
-12 | -0.977 | 0.0775 | 0.009 | -12.606
-11.5 | -0.945 | 0.07302 | 0.009 | -12.936
-11 | -0.91 | 0.06886 | 0.009 | -13.212
-10.5 | -0.873 | 0.06489 | 0.009 | -13.449
-10 | -0.833 | 0.06114 | 0.009 | -13.62
-9.5 | -0.791 | 0.05773 | 0.009 | -13.704
-9 | -0.748 | 0.05434 | 0.009 | -13.762
-8.5 | -0.703 | 0.05138 | 0.009 | -13.683
-8 | -0.657 | 0.04855 | 0.008 | -13.528
-7.5 | -0.609 | 0.04591 | 0.008 | -13.277
-7 | -0.561 | 0.04349 | 0.008 | -12.904
-6.5 | -0.512 | 0.04124 | 0.008 | -12.413
-6 | -0.462 | 0.03916 | 0.008 | -11.794
-5.5 | -0.411 | 0.03735 | 0.008 | -11.001
-5 | -0.359 | 0.03568 | 0.008 | -10.069
-4.5 | -0.307 | 0.03386 | 0.008 | -9.075
-4 | -0.255 | 0.03245 | 0.008 | -7.853
-3.5 | -0.248 | 0.01286 | 0.014 | -19.274
-3 | -0.182 | 0.0127 | 0.013 | -14.356
-2.5 | -0.117 | 0.01225 | 0.013 | -9.517
-2 | -0.051 | 0.01213 | 0.013 | -4.174
-1.5 | 0.015 | 0.01289 | 0.012 | 1.196
-1 | 0.081 | 0.01287 | 0.012 | 6.329
-0.5 | 0.147 | 0.0129 | 0.012 | 11.427
0 | 0.213 | 0.01298 | 0.011 | 16.417
0.5 | 0.279 | 0.01309 | 0.011 | 21.292
1 | 0.344 | 0.01323 | 0.01 | 25.995
1.5 | 0.409 | 0.01067 | 0.01 | 38.291
2 | 0.472 | 0.0125 | 0.01 | 37.754
2.5 | 0.536 | 0.01306 | 0.009 | 41.007
3 | 0.599 | 0.0134 | 0.009 | 44.688
3.5 | 0.661 | 0.01378 | 0.009 | 48.013
4 | 0.723 | 0.01421 | 0.008 | 50.907
4.5 | 0.784 | 0.0147 | 0.008 | 53.336
5 | 0.844 | 0.01524 | 0.008 | 55.404
5.5 | 0.903 | 0.01584 | 0.007 | 57.041
6 | 0.961 | 0.01651 | 0.007 | 58.212
6.5 | 1.018 | 0.0173 | 0.007 | 58.835
7 | 1.073 | 0.01817 | 0.006 | 59.047
7.5 | 1.126 | 0.01914 | 0.006 | 58.855
8 | 1.179 | 0.02024 | 0.006 | 58.221
8.5 | 1.229 | 0.02149 | 0.005 | 57.188
9 | 1.277 | 0.02296 | 0.005 | 55.618
9.5 | 1.324 | 0.02463 | 0.005 | 53.732
10 | 1.368 | 0.02651 | 0.005 | 51.61
10.5 | 1.411 | 0.02861 | 0.004 | 49.323
11 | 1.451 | 0.03098 | 0.004 | 46.855
11.5 | 1.489 | 0.03372 | 0.004 | 44.174
12 | 1.525 | 0.03673 | 0.003 | 41.525
12.5 | 1.559 | 0.04017 | 0.003 | 38.816
13 | 1.591 | 0.04393 | 0.003 | 36.217
13.5 | 1.62 | 0.04809 | 0.003 | 33.685
14 | 1.646 | 0.05279 | 0.002 | 31.184
14.5 | 1.67 | 0.05804 | 0.002 | 28.773
15 | 1.692 | 0.06365 | 0.002 | 26.581
15.5 | 1.71 | 0.06968 | 0.002 | 24.543
16 | 1.727 | 0.076 | 0.002 | 22.716
16.5 | 1.74 | 0.08311 | 0.001 | 20.936
17 | 1.75 | 0.09069 | 0.001 | 19.296
17.5 | 1.757 | 0.09884 | 0.001 | 17.772
18 | 1.761 | 0.10717 | 0.001 | 16.434
18.5 | 1.762 | 0.11618 | 0.001 | 15.162
19 | 1.759 | 0.1255 | 0.001 | 14.013
19.5 | 1.753 | 0.13533 | 0 | 12.953
20 | 1.742 | 0.14545 | 0 | 11.978

## 30. Re 500k Mach 0.25 (2)
BIGFOIL.COM POLAR EXPORT
NACA42121
NACA42121 |  |  |  | Cl Max: | 1.1845 | at alpha= | 16 | deg
XFOIL ncrit=9 |  |  |  | L/D Max: | 44.6587 | at alpha= | 7 | deg
Re: | 500000 |  |  | Cd Min: | 0.19356 | at alpha= | 20 | deg
Mach: | 0.25 |  |  | Cl=0 at alpha= | -3.4809 | deg
|  |  |  | @ Cl=0.1, Cd= | 0.010013
|  |  |  | @ Cl=0.4, Cd= | 0.011193
|  |  |  | @ Cl=0.6, Cd= | 0.013905
alpha (deg) | Cl | Cd | Cm | Cl/Cd
-20 | -0.5526 | 0.1702 | -0.0238 | -3.2468
-19.5 | -0.5248 | 0.16856 | -0.0231 | -3.1134
-19 | -0.5036 | 0.16534 | -0.0237 | -3.0458
-18.5 | -0.4916 | 0.15935 | -0.0259 | -3.085
-18 | -0.6771 | 0.11221 | -0.056 | -6.0342
-17.5 | -0.7442 | 0.09785 | -0.064 | -7.6055
-17 | -0.8125 | 0.08669 | -0.0686 | -9.3725
-16.5 | -0.8702 | 0.07849 | -0.0695 | -11.0868
-16 | -0.9256 | 0.07209 | -0.0674 | -12.8395
-15.5 | -0.9873 | 0.06746 | -0.0614 | -14.6353
-15 | -1.0458 | 0.06433 | -0.0517 | -16.2568
-14.5 | -0.9422 | 0.05263 | -0.0581 | -17.9023
-14 | -0.9507 | 0.04845 | -0.0526 | -19.6223
-13.5 | -0.9635 | 0.04507 | -0.0454 | -21.3779
-13 | -0.9747 | 0.04237 | -0.037 | -23.0045
-12.5 | -0.983 | 0.04013 | -0.0281 | -24.4954
-12 | -0.9399 | 0.03698 | -0.0285 | -25.4164
-11.5 | -0.8878 | 0.03408 | -0.0295 | -26.0505
-11 | -0.7875 | 0.03071 | -0.0369 | -25.6431
-10.5 | -0.7078 | 0.02847 | -0.0415 | -24.8613
-10 | -0.6321 | 0.0265 | -0.0449 | -23.8528
-9.5 | -0.5447 | 0.02455 | -0.0497 | -22.1874
-9 | -0.4744 | 0.02287 | -0.0525 | -20.7433
-8.5 | -0.3988 | 0.02128 | -0.0569 | -18.7406
-8 | -0.3057 | 0.01925 | -0.0655 | -15.8805
-7.5 | -0.2229 | 0.01764 | -0.0724 | -12.6361
-7 | -0.1787 | 0.01665 | -0.0711 | -10.7327
-6.5 | -0.1591 | 0.01573 | -0.0648 | -10.1144
-6 | -0.1374 | 0.01507 | -0.0584 | -9.1175
-5.5 | -0.111 | 0.01459 | -0.0525 | -7.608
-5 | -0.0908 | 0.01393 | -0.0455 | -6.5183
-4.5 | -0.0627 | 0.01354 | -0.0397 | -4.6307
-4 | -0.0335 | 0.01316 | -0.034 | -2.5456
-3.5 | -0.0012 | 0.01289 | -0.0287 | -0.093095
-3 | 0.0303 | 0.01266 | -0.0232 | 2.3934
-2.5 | 0.0451 | 0.012 | -0.0146 | 3.7583
-2 | 0.0429 | 0.01092 | -0.003 | 3.9286
-1.5 | 0.0559 | 0.01036 | 0.0062 | 5.3958
-1 | 0.0782 | 0.01011 | 0.0137 | 7.7349
-0.5 | 0.1052 | 0.00999 | 0.0204 | 10.5305
0 | 0.1358 | 0.00995 | 0.0265 | 13.6482
0.5 | 0.1685 | 0.00995 | 0.032 | 16.9347
1 | 0.2026 | 0.00998 | 0.0374 | 20.3006
2 | 0.2683 | 0.01015 | 0.0485 | 26.4335
2.5 | 0.3026 | 0.01037 | 0.0537 | 29.1803
3 | 0.3463 | 0.0107 | 0.0568 | 32.3645
3.5 | 0.3932 | 0.01112 | 0.0591 | 35.3597
4 | 0.4443 | 0.01167 | 0.0604 | 38.072
4.5 | 0.5086 | 0.01244 | 0.0587 | 40.8842
5 | 0.5743 | 0.01343 | 0.0564 | 42.7625
5.5 | 0.6311 | 0.01448 | 0.0558 | 43.5843
6 | 0.6993 | 0.01581 | 0.0525 | 44.2315
6.5 | 0.7519 | 0.01697 | 0.0524 | 44.3076
7 | 0.8177 | 0.01831 | 0.0492 | 44.6587
7.5 | 0.8697 | 0.01967 | 0.0484 | 44.2145
8 | 0.9318 | 0.02122 | 0.0451 | 43.9114
8.5 | 0.9872 | 0.02276 | 0.0431 | 43.3743
9 | 1.0418 | 0.02476 | 0.04 | 42.0759
9.5 | 1.0761 | 0.0264 | 0.0409 | 40.7614
10 | 1.0777 | 0.02806 | 0.0473 | 38.407
10.5 | 1.0823 | 0.02997 | 0.0528 | 36.1128
11 | 1.0887 | 0.03217 | 0.0575 | 33.8421
11.5 | 1.0992 | 0.03446 | 0.0614 | 31.8979
12 | 1.1105 | 0.037 | 0.0644 | 30.0135
12.5 | 1.1221 | 0.03978 | 0.0669 | 28.2076
13 | 1.1343 | 0.0427 | 0.069 | 26.5644
13.5 | 1.1514 | 0.04527 | 0.0712 | 25.4341
14 | 1.1569 | 0.04927 | 0.0722 | 23.4808
14.5 | 1.1628 | 0.05341 | 0.0728 | 21.7712
15 | 1.1712 | 0.05748 | 0.0731 | 20.3758
15.5 | 1.1832 | 0.06119 | 0.0735 | 19.3365
16 | 1.1845 | 0.06623 | 0.0732 | 17.8846
16.5 | 1.1752 | 0.07283 | 0.0716 | 16.1362
17 | 1.1703 | 0.07911 | 0.0699 | 14.7933
17.5 | 1.1755 | 0.08426 | 0.0685 | 13.9509
18 | 1.1708 | 0.09055 | 0.0667 | 12.9299
18.5 | 1.1242 | 0.10296 | 0.0609 | 10.9188
19 | 1.0872 | 0.11449 | 0.0553 | 9.496
19.5 | 1.1003 | 0.11901 | 0.0535 | 9.2454
20 | 0.7192 | 0.19356 | 0.0128 | 3.7156

## 31. Re 500k Mach 0.50 (1)
BIGFOIL.COM POLAR EXPORT
NACA42121
NACA42121 |  |  |  | Cl Max: | 1.312 | at alpha= | 10 | deg
JavaFoil+Calcfoil stall+Eppler ext transition |  |  |  | L/D Max: | 48.268 | at alpha= | 5 | deg
Re: | 500000 |  |  | Cd Min: | 0.01403 | at alpha= | -1 | deg
Mach: | 0.5 |  |  | Cl=0 at alpha= | -1.6164 | deg
|  |  |  | @ Cl=0.1, Cd= | 0.014035
|  |  |  | @ Cl=0.4, Cd= | 0.015715
|  |  |  | @ Cl=0.6, Cd= | 0.014722
alpha (deg) | Cl | Cd | Cm | Cl/Cd
-20 | -1.038 | 0.22728 | 0.015 | -4.566
-19.5 | -1.011 | 0.22038 | 0.015 | -4.587
-19 | -0.984 | 0.21558 | 0.015 | -4.563
-18.5 | -0.955 | 0.2141 | 0.014 | -4.461
-18 | -0.928 | 0.20937 | 0.014 | -4.432
-17.5 | -0.901 | 0.19848 | 0.014 | -4.537
-17 | -0.873 | 0.19393 | 0.013 | -4.502
-16.5 | -0.845 | 0.18715 | 0.013 | -4.513
-16 | -0.817 | 0.18172 | 0.012 | -4.496
-15.5 | -0.789 | 0.17788 | 0.012 | -4.438
-15 | -0.762 | 0.17348 | 0.012 | -4.391
-14.5 | -0.733 | 0.16663 | 0.011 | -4.399
-14 | -0.705 | 0.15423 | 0.011 | -4.573
-13.5 | -0.677 | 0.15048 | 0.011 | -4.502
-13 | -0.649 | 0.14614 | 0.01 | -4.439
-12.5 | -0.621 | 0.13727 | 0.01 | -4.522
-12 | -0.592 | 0.12699 | 0.009 | -4.663
-11.5 | -0.564 | 0.1208 | 0.009 | -4.67
-11 | -0.536 | 0.08818 | 0.008 | -6.074
-10.5 | -0.783 | 0.07731 | 0.009 | -10.129
-10 | -0.807 | 0.0701 | 0.009 | -11.519
-9.5 | -0.8 | 0.06425 | 0.009 | -12.452
-9 | -0.777 | 0.0591 | 0.009 | -13.153
-8.5 | -0.745 | 0.05488 | 0.009 | -13.57
-8 | -0.706 | 0.05129 | 0.009 | -13.755
-7.5 | -0.661 | 0.04801 | 0.009 | -13.773
-7 | -0.613 | 0.0451 | 0.009 | -13.596
-6.5 | -0.562 | 0.04259 | 0.009 | -13.204
-6 | -0.509 | 0.04023 | 0.009 | -12.663
-5.5 | -0.455 | 0.03789 | 0.008 | -11.998
-5 | -0.398 | 0.03606 | 0.008 | -11.048
-4.5 | -0.341 | 0.0352 | 0.008 | -9.695
-4 | -0.283 | 0.03382 | 0.008 | -8.376
-3.5 | -0.225 | 0.03263 | 0.008 | -6.888
-3 | -0.166 | 0.03151 | 0.008 | -5.253
-2.5 | -0.13 | 0.01421 | 0.014 | -9.125
-2 | -0.056 | 0.01409 | 0.014 | -4.001
-1.5 | 0.017 | 0.01404 | 0.014 | 1.223
-1 | 0.091 | 0.01403 | 0.013 | 6.466
-0.5 | 0.164 | 0.01407 | 0.013 | 11.667
0 | 0.237 | 0.01419 | 0.012 | 16.689
0.5 | 0.309 | 0.01437 | 0.012 | 21.528
1 | 0.38 | 0.01629 | 0.012 | 23.327
1.5 | 0.451 | 0.01425 | 0.011 | 31.649
2 | 0.521 | 0.01406 | 0.011 | 37.041
2.5 | 0.59 | 0.0146 | 0.01 | 40.407
3 | 0.658 | 0.01543 | 0.01 | 42.658
3.5 | 0.725 | 0.01614 | 0.01 | 44.905
4 | 0.79 | 0.01692 | 0.009 | 46.657
4.5 | 0.853 | 0.01785 | 0.009 | 47.769
5 | 0.914 | 0.01893 | 0.008 | 48.268
5.5 | 0.973 | 0.02022 | 0.008 | 48.1
6 | 1.029 | 0.02171 | 0.008 | 47.379
6.5 | 1.081 | 0.02345 | 0.007 | 46.122
7 | 1.131 | 0.02554 | 0.007 | 44.269
7.5 | 1.176 | 0.0281 | 0.006 | 41.857
8 | 1.217 | 0.0311 | 0.006 | 39.129
8.5 | 1.252 | 0.03463 | 0.006 | 36.17
9 | 1.281 | 0.03907 | 0.005 | 32.779
9.5 | 1.301 | 0.04463 | 0.005 | 29.155
10 | 1.312 | 0.05152 | 0.005 | 25.467
10.5 | 1.31 | 0.06037 | 0.004 | 21.704
11 | 1.289 | 0.07225 | 0.004 | 17.838
11.5 | 1.239 | 0.0877 | 0.003 | 14.132
12 | 1.134 | 0.10832 | 0.003 | 10.472
12.5 | 0.819 | 0.14672 | 0.002 | 5.583
13 | 0.85 | 0.16252 | 0.002 | 5.229
13.5 | 0.88 | 0.17841 | 0.002 | 4.935
14 | 0.91 | 0.18798 | 0.002 | 4.841
14.5 | 0.94 | 0.20029 | 0.002 | 4.694
15 | 0.969 | 0.20353 | 0.002 | 4.762

## 32. Re 500k Mach 0.50 (2)
BIGFOIL.COM POLAR EXPORT
NACA42121
NACA42121 |  |  |  | Cl Max: | 0.9419 | at alpha= | 9 | deg
XFOIL ncrit=9 |  |  |  | L/D Max: | 29.8154 | at alpha= | 5 | deg
Re: | 500000 |  |  | Cd Min: | 0.23594 | at alpha= | 20 | deg
Mach: | 0.5 |  |  | Cl=0 at alpha= | -4.3823 | deg
|  |  |  | @ Cl=0.1, Cd= | 0.013954
|  |  |  | @ Cl=0.4, Cd= | 0.01454
|  |  |  | @ Cl=0.6, Cd= | 0.020187
alpha (deg) | Cl | Cd | Cm | Cl/Cd
-16.5 | -0.4584 | 0.13968 | -0.044 | -3.2818
-16 | -0.4327 | 0.13608 | -0.0428 | -3.1797
-15.5 | -0.431 | 0.12774 | -0.0453 | -3.374
-15 | -0.505 | 0.10542 | -0.0578 | -4.7904
-14.5 | -0.5357 | 0.09381 | -0.0627 | -5.7105
-14 | -0.5742 | 0.08236 | -0.0674 | -6.9718
-13.5 | -0.6089 | 0.07275 | -0.0702 | -8.3698
-13 | -0.6388 | 0.06481 | -0.0708 | -9.8565
-12.5 | -0.6669 | 0.05813 | -0.0694 | -11.4726
-12 | -0.6936 | 0.05266 | -0.0658 | -13.1713
-11.5 | -0.7035 | 0.04743 | -0.0636 | -14.8324
-11 | -0.6708 | 0.04158 | -0.0674 | -16.1328
-10.5 | -0.6213 | 0.03707 | -0.07 | -16.7602
-10 | -0.566 | 0.03353 | -0.0717 | -16.8804
-9.5 | -0.4819 | 0.0309 | -0.0739 | -15.5955
-9 | -0.3871 | 0.02876 | -0.0779 | -13.4597
-8.5 | -0.2701 | 0.02636 | -0.0884 | -10.2466
-8 | -0.1665 | 0.02404 | -0.0978 | -6.926
-7.5 | -0.1251 | 0.02224 | -0.0963 | -5.625
-7 | -0.0984 | 0.02088 | -0.0913 | -4.7126
-6.5 | -0.0848 | 0.01929 | -0.0844 | -4.3961
-6 | -0.0715 | 0.0179 | -0.0769 | -3.9944
-5.5 | -0.0514 | 0.01689 | -0.0697 | -3.0432
-5 | -0.0293 | 0.01603 | -0.0623 | -1.8278
-4.5 | -0.0073 | 0.01525 | -0.0546 | -0.47869
-4 | 0.0237 | 0.01479 | -0.0479 | 1.6024
-3.5 | 0.0527 | 0.01434 | -0.0407 | 3.675
-3 | 0.0841 | 0.01406 | -0.0338 | 5.9815
-2.5 | 0.117 | 0.01384 | -0.0269 | 8.4538
-2 | 0.1047 | 0.01248 | -0.0124 | 8.3894
-1.5 | 0.1019 | 0.01181 | 0.0011 | 8.6283
-1 | 0.1075 | 0.01151 | 0.0135 | 9.3397
-0.5 | 0.1228 | 0.01134 | 0.0242 | 10.8289
0 | 0.1417 | 0.01127 | 0.0343 | 12.5732
1 | 0.1844 | 0.01131 | 0.0536 | 16.3042
1.5 | 0.2125 | 0.01146 | 0.0617 | 18.5428
2 | 0.2415 | 0.0117 | 0.0696 | 20.641
2.5 | 0.2706 | 0.01205 | 0.0773 | 22.4564
3 | 0.3024 | 0.01256 | 0.0841 | 24.0764
3.5 | 0.3453 | 0.01323 | 0.0885 | 26.0998
4 | 0.3897 | 0.01431 | 0.0918 | 27.2327
4.5 | 0.4614 | 0.01591 | 0.089 | 29.0006
5 | 0.5331 | 0.01788 | 0.0855 | 29.8154
5.5 | 0.5941 | 0.01995 | 0.0841 | 29.7794
6 | 0.6591 | 0.02256 | 0.0811 | 29.2154
6.5 | 0.7134 | 0.02527 | 0.0794 | 28.2311
7 | 0.7631 | 0.02837 | 0.0777 | 26.8981
7.5 | 0.8227 | 0.03164 | 0.0737 | 26.0019
8 | 0.8691 | 0.03547 | 0.0708 | 24.5024
8.5 | 0.9172 | 0.03967 | 0.0666 | 23.1207
9 | 0.9419 | 0.04413 | 0.0654 | 21.3438
9.5 | 0.9346 | 0.04784 | 0.0698 | 19.536
10 | 0.9268 | 0.05209 | 0.0734 | 17.7923
10.5 | 0.9072 | 0.05816 | 0.075 | 15.5983
11 | 0.8826 | 0.06528 | 0.0753 | 13.5202
11.5 | 0.8611 | 0.07265 | 0.0747 | 11.8527
12 | 0.8488 | 0.07934 | 0.0743 | 10.6983
12.5 | 0.6868 | 0.10491 | 0.0611 | 6.5466
13 | 0.669 | 0.11386 | 0.0583 | 5.8756
14.5 | 0.5615 | 0.15377 | 0.0409 | 3.6516
15 | 0.5418 | 0.16635 | 0.0352 | 3.257
15.5 | 0.565 | 0.17043 | 0.0341 | 3.3151
16 | 0.5582 | 0.18121 | 0.0291 | 3.0804
16.5 | 0.5783 | 0.18627 | 0.0271 | 3.1046
17.5 | 0.5969 | 0.20189 | 0.0197 | 2.9566
18 | 0.6266 | 0.20485 | 0.0185 | 3.0588
18.5 | 0.6237 | 0.21623 | 0.0124 | 2.8844
19 | 0.6506 | 0.22002 | 0.0105 | 2.957
19.5 | 0.6529 | 0.23063 | 0.0047 | 2.8309
20 | 0.6748 | 0.23594 | 0.0017 | 2.86

## 33. Re 750k Mach 0.00 (1)
BIGFOIL.COM POLAR EXPORT
NACA42121
NACA42121 |  |  |  | Cl Max: | 1.922 | at alpha= | 20 | deg
JavaFoil+Calcfoil stall+Eppler ext transition |  |  |  | L/D Max: | 69.532 | at alpha= | 8 | deg
Re: | 750000 |  |  | Cd Min: | 0.00955 | at alpha= | 1.5 | deg
Mach: | 0 |  |  | Cl=0 at alpha= | -1.6172 | deg
|  |  |  | @ Cl=0.1, Cd= | 0.010701
|  |  |  | @ Cl=0.4, Cd= | 0.0096303
|  |  |  | @ Cl=0.6, Cd= | 0.012045
alpha (deg) | Cl | Cd | Cm | Cl/Cd
-20 | -1.271 | 0.16443 | 0.012 | -7.729
-19.5 | -1.269 | 0.15693 | 0.012 | -8.086
-19 | -1.265 | 0.14989 | 0.012 | -8.439
-18.5 | -1.259 | 0.14281 | 0.012 | -8.815
-18 | -1.251 | 0.13635 | 0.012 | -9.174
-17.5 | -1.24 | 0.13028 | 0.011 | -9.521
-17 | -1.228 | 0.12398 | 0.011 | -9.902
-16.5 | -1.212 | 0.11821 | 0.011 | -10.25
-16 | -1.194 | 0.11231 | 0.011 | -10.628
-15.5 | -1.173 | 0.10654 | 0.011 | -11.012
-15 | -1.151 | 0.10112 | 0.011 | -11.379
-14.5 | -1.126 | 0.09608 | 0.011 | -11.72
-14 | -1.099 | 0.09128 | 0.01 | -12.043
-13.5 | -1.071 | 0.08651 | 0.01 | -12.376
-13 | -1.04 | 0.08189 | 0.01 | -12.7
-12.5 | -1.008 | 0.07748 | 0.01 | -13.003
-12 | -0.973 | 0.07327 | 0.01 | -13.279
-11.5 | -0.937 | 0.06931 | 0.01 | -13.519
-11 | -0.899 | 0.06547 | 0.009 | -13.733
-10.5 | -0.86 | 0.06186 | 0.009 | -13.898
-10 | -0.818 | 0.05847 | 0.009 | -13.997
-9.5 | -0.776 | 0.05519 | 0.009 | -14.056
-9 | -0.732 | 0.05218 | 0.009 | -14.029
-8.5 | -0.687 | 0.04938 | 0.009 | -13.912
-8 | -0.641 | 0.04672 | 0.009 | -13.721
-7.5 | -0.594 | 0.04423 | 0.009 | -13.44
-7 | -0.547 | 0.04181 | 0.008 | -13.084
-6.5 | -0.499 | 0.03963 | 0.008 | -12.586
-6 | -0.551 | 0.01322 | 0.015 | -41.65
-5.5 | -0.49 | 0.01293 | 0.015 | -37.877
-5 | -0.428 | 0.01271 | 0.014 | -33.705
-4.5 | -0.366 | 0.01219 | 0.014 | -30.038
-4 | -0.304 | 0.012 | 0.014 | -25.287
-3.5 | -0.24 | 0.01186 | 0.013 | -20.278
-3 | -0.177 | 0.01173 | 0.013 | -15.078
-2.5 | -0.113 | 0.01131 | 0.013 | -9.998
-2 | -0.049 | 0.01124 | 0.012 | -4.37
-1.5 | 0.015 | 0.01118 | 0.012 | 1.338
-1 | 0.079 | 0.01116 | 0.012 | 7.081
-0.5 | 0.143 | 0.00976 | 0.011 | 14.65
0 | 0.207 | 0.01066 | 0.011 | 19.402
0.5 | 0.27 | 0.01117 | 0.01 | 24.213
1 | 0.334 | 0.0113 | 0.01 | 29.549
1.5 | 0.397 | 0.00955 | 0.01 | 41.581
2 | 0.459 | 0.01121 | 0.009 | 40.932
2.5 | 0.521 | 0.01174 | 0.009 | 44.395
3 | 0.583 | 0.01197 | 0.009 | 48.702
3.5 | 0.644 | 0.01224 | 0.008 | 52.644
4 | 0.705 | 0.01256 | 0.008 | 56.148
4.5 | 0.765 | 0.01291 | 0.008 | 59.269
5 | 0.825 | 0.01329 | 0.007 | 62.026
5.5 | 0.883 | 0.01372 | 0.007 | 64.38
6 | 0.941 | 0.01419 | 0.007 | 66.329
6.5 | 0.998 | 0.01472 | 0.007 | 67.815
7 | 1.054 | 0.01531 | 0.006 | 68.82
7.5 | 1.109 | 0.01598 | 0.006 | 69.385
8 | 1.162 | 0.01671 | 0.006 | 69.532
8.5 | 1.214 | 0.01752 | 0.005 | 69.311
9 | 1.265 | 0.01844 | 0.005 | 68.596
9.5 | 1.314 | 0.01952 | 0.005 | 67.311
10 | 1.362 | 0.02071 | 0.004 | 65.737
10.5 | 1.408 | 0.02204 | 0.004 | 63.878
11 | 1.452 | 0.02353 | 0.004 | 61.722
11.5 | 1.495 | 0.02521 | 0.004 | 59.296
12 | 1.535 | 0.02712 | 0.003 | 56.615
12.5 | 1.574 | 0.02931 | 0.003 | 53.711
13 | 1.612 | 0.03173 | 0.003 | 50.788
13.5 | 1.647 | 0.0344 | 0.003 | 47.874
14 | 1.681 | 0.03723 | 0.002 | 45.143
14.5 | 1.712 | 0.04043 | 0.002 | 42.353
15 | 1.742 | 0.04401 | 0.002 | 39.581
15.5 | 1.769 | 0.04799 | 0.002 | 36.868
16 | 1.795 | 0.05217 | 0.002 | 34.408
16.5 | 1.819 | 0.05666 | 0.001 | 32.103
17 | 1.841 | 0.06146 | 0.001 | 29.949
17.5 | 1.86 | 0.06676 | 0.001 | 27.858
18 | 1.877 | 0.07253 | 0.001 | 25.878
18.5 | 1.892 | 0.07847 | 0.001 | 24.106
19 | 1.904 | 0.08489 | 0.001 | 22.428
19.5 | 1.915 | 0.09147 | 0.001 | 20.933
20 | 1.922 | 0.09829 | 0 | 19.557

## 34. Re 750k Mach 0.00 (2)
BIGFOIL.COM POLAR EXPORT
NACA42121
NACA42121 |  |  |  | Cl Max: | 1.2993 | at alpha= | 19.5 | deg
XFOIL ncrit=9 |  |  |  | L/D Max: | 55.9257 | at alpha= | 7.5 | deg
Re: | 750000 |  |  | Cd Min: | 0.09047 | at alpha= | 20 | deg
Mach: | 0 |  |  | Cl=0 at alpha= | -3.081 | deg
|  |  |  | @ Cl=0.1, Cd= | 0.0090478
|  |  |  | @ Cl=0.4, Cd= | 0.0094901
|  |  |  | @ Cl=0.6, Cd= | 0.011453
alpha (deg) | Cl | Cd | Cm | Cl/Cd
-20 | -1.0025 | 0.0804 | -0.063 | -12.4689
-19.5 | -1.0194 | 0.07306 | -0.0648 | -13.9529
-19 | -1.0282 | 0.06768 | -0.066 | -15.1921
-18.5 | -1.034 | 0.06313 | -0.0662 | -16.3789
-18 | -1.0406 | 0.0578 | -0.0655 | -18.0035
-17.5 | -1.0439 | 0.05379 | -0.0641 | -19.407
-17 | -1.0456 | 0.05033 | -0.062 | -20.7749
-16.5 | -1.0422 | 0.04691 | -0.0594 | -22.217
-16 | -1.0292 | 0.04365 | -0.0568 | -23.5785
-15.5 | -0.9916 | 0.04036 | -0.0551 | -24.5689
-15 | -0.9666 | 0.03791 | -0.0527 | -25.4972
-14.5 | -0.9525 | 0.03592 | -0.0494 | -26.5173
-14 | -0.9367 | 0.03415 | -0.0457 | -27.429
-13.5 | -0.9234 | 0.03256 | -0.0412 | -28.36
-13 | -0.9067 | 0.0311 | -0.0365 | -29.1543
-12.5 | -0.882 | 0.02972 | -0.0324 | -29.677
-12 | -0.8209 | 0.02801 | -0.0346 | -29.3074
-11.5 | -0.7581 | 0.0262 | -0.0379 | -28.9351
-11 | -0.7022 | 0.0246 | -0.0405 | -28.5447
-10.5 | -0.6423 | 0.02303 | -0.0434 | -27.8897
-10 | -0.5867 | 0.02144 | -0.0451 | -27.3647
-9.5 | -0.5333 | 0.01964 | -0.0467 | -27.1538
-9 | -0.4681 | 0.01818 | -0.0506 | -25.7481
-8.5 | -0.3787 | 0.01678 | -0.0593 | -22.5685
-8 | -0.2971 | 0.01538 | -0.0666 | -19.3173
-7.5 | -0.2563 | 0.01462 | -0.0648 | -17.5308
-7 | -0.2284 | 0.01412 | -0.0599 | -16.1756
-6.5 | -0.2005 | 0.01373 | -0.0548 | -14.6031
-5.5 | -0.1519 | 0.01275 | -0.0429 | -11.9137
-5 | -0.1203 | 0.01246 | -0.0381 | -9.6549
-4.5 | -0.0919 | 0.01209 | -0.0326 | -7.6013
-4 | -0.0593 | 0.01186 | -0.0279 | -5
-3.5 | -0.0274 | 0.01163 | -0.0229 | -2.356
-3 | 0.0053 | 0.01149 | -0.018 | 0.46127
-2.5 | 0.0373 | 0.01139 | -0.0129 | 3.2748
-2 | 0.0723 | 0.01132 | -0.0084 | 6.3869
-1.5 | 0.0709 | 0.00987 | 0.0026 | 7.1834
-1 | 0.0873 | 0.00918 | 0.0106 | 9.5098
-0.5 | 0.1142 | 0.0089 | 0.0167 | 12.8315
0 | 0.145 | 0.00876 | 0.0221 | 16.5525
0.5 | 0.1793 | 0.00872 | 0.0268 | 20.5619
1 | 0.2133 | 0.0087 | 0.0316 | 24.5172
1.5 | 0.2461 | 0.00872 | 0.0366 | 28.2225
2 | 0.2766 | 0.00878 | 0.0421 | 31.5034
2.5 | 0.3082 | 0.00889 | 0.0473 | 34.6682
3 | 0.3428 | 0.00908 | 0.0519 | 37.7533
4 | 0.4251 | 0.00967 | 0.0578 | 43.9607
4.5 | 0.4728 | 0.01008 | 0.0592 | 46.9048
5 | 0.5311 | 0.01066 | 0.0582 | 49.8218
5.5 | 0.6015 | 0.01147 | 0.0543 | 52.4412
6 | 0.6622 | 0.01236 | 0.0523 | 53.5761
6.5 | 0.7271 | 0.01327 | 0.0494 | 54.7928
7 | 0.7789 | 0.01414 | 0.0492 | 55.0849
7.5 | 0.8428 | 0.01507 | 0.0463 | 55.9257
8 | 0.8899 | 0.01605 | 0.0466 | 55.4455
8.5 | 0.9516 | 0.01719 | 0.0434 | 55.3578
9 | 1.0127 | 0.01811 | 0.0406 | 55.9194
9.5 | 1.0619 | 0.01937 | 0.0394 | 54.8219
10 | 1.114 | 0.02095 | 0.0367 | 53.1742
10.5 | 1.1721 | 0.02208 | 0.0337 | 53.0842
11 | 1.1807 | 0.02342 | 0.0391 | 50.4142
11.5 | 1.1852 | 0.02506 | 0.0447 | 47.2945
12 | 1.1864 | 0.02731 | 0.0499 | 43.442
12.5 | 1.1953 | 0.02949 | 0.0536 | 40.5324
13 | 1.2102 | 0.03159 | 0.0564 | 38.3096
13.5 | 1.2238 | 0.03403 | 0.0587 | 35.9624
14 | 1.2353 | 0.03684 | 0.0606 | 33.5315
14.5 | 1.241 | 0.04027 | 0.0623 | 30.817
15 | 1.2509 | 0.04356 | 0.0635 | 28.7167
15.5 | 1.2633 | 0.04692 | 0.064 | 26.9246
16 | 1.273 | 0.05064 | 0.0643 | 25.1382
16.5 | 1.2803 | 0.05471 | 0.0643 | 23.4016
17 | 1.2836 | 0.05909 | 0.0644 | 21.7228
17.5 | 1.2894 | 0.06362 | 0.0638 | 20.2672
18 | 1.2933 | 0.06849 | 0.0628 | 18.883
18.5 | 1.2957 | 0.07366 | 0.0615 | 17.5903
19 | 1.2966 | 0.07896 | 0.0601 | 16.421
19.5 | 1.2993 | 0.084 | 0.0588 | 15.4679
20 | 1.2943 | 0.09047 | 0.0564 | 14.3064

## 35. Re 750k Mach 0.10 (1)
BIGFOIL.COM POLAR EXPORT
NACA42121
NACA42121 |  |  |  | Cl Max: | 1.904 | at alpha= | 20 | deg
JavaFoil+Calcfoil stall+Eppler ext transition |  |  |  | L/D Max: | 68.912 | at alpha= | 8 | deg
Re: | 750000 |  |  | Cd Min: | 0.00959 | at alpha= | 1.5 | deg
Mach: | 0.1 |  |  | Cl=0 at alpha= | -1.6172 | deg
|  |  |  | @ Cl=0.1, Cd= | 0.010837
|  |  |  | @ Cl=0.4, Cd= | 0.0096171
|  |  |  | @ Cl=0.6, Cd= | 0.012097
alpha (deg) | Cl | Cd | Cm | Cl/Cd
-20 | -1.246 | 0.16546 | 0.012 | -7.532
-19.5 | -1.247 | 0.15871 | 0.012 | -7.857
-19 | -1.246 | 0.15163 | 0.012 | -8.216
-18.5 | -1.242 | 0.14461 | 0.012 | -8.59
-18 | -1.236 | 0.13746 | 0.012 | -8.995
-17.5 | -1.228 | 0.13133 | 0.012 | -9.353
-17 | -1.218 | 0.12508 | 0.011 | -9.737
-16.5 | -1.204 | 0.11892 | 0.011 | -10.121
-16 | -1.187 | 0.11287 | 0.011 | -10.516
-15.5 | -1.168 | 0.10737 | 0.011 | -10.88
-15 | -1.147 | 0.10189 | 0.011 | -11.258
-14.5 | -1.124 | 0.09669 | 0.011 | -11.622
-14 | -1.098 | 0.09173 | 0.01 | -11.968
-13.5 | -1.07 | 0.08686 | 0.01 | -12.319
-13 | -1.04 | 0.08216 | 0.01 | -12.661
-12.5 | -1.008 | 0.07781 | 0.01 | -12.959
-12 | -0.975 | 0.07361 | 0.01 | -13.239
-11.5 | -0.939 | 0.0695 | 0.01 | -13.507
-11 | -0.901 | 0.06567 | 0.009 | -13.723
-10.5 | -0.862 | 0.06201 | 0.009 | -13.902
-10 | -0.821 | 0.05858 | 0.009 | -14.016
-9.5 | -0.778 | 0.05538 | 0.009 | -14.056
-9 | -0.735 | 0.0523 | 0.009 | -14.047
-8.5 | -0.69 | 0.04943 | 0.009 | -13.956
-8 | -0.644 | 0.04682 | 0.009 | -13.747
-7.5 | -0.597 | 0.04424 | 0.009 | -13.495
-7 | -0.549 | 0.0419 | 0.008 | -13.112
-6.5 | -0.501 | 0.03965 | 0.008 | -12.636
-6 | -0.452 | 0.03743 | 0.008 | -12.084
-5.5 | -0.492 | 0.01301 | 0.015 | -37.805
-5 | -0.43 | 0.01246 | 0.014 | -34.523
-4.5 | -0.368 | 0.01225 | 0.014 | -30.042
-4 | -0.305 | 0.01205 | 0.014 | -25.3
-3.5 | -0.242 | 0.01191 | 0.013 | -20.294
-3 | -0.178 | 0.01178 | 0.013 | -15.087
-2.5 | -0.114 | 0.01135 | 0.013 | -10.013
-2 | -0.049 | 0.01127 | 0.012 | -4.379
-1.5 | 0.015 | 0.01121 | 0.012 | 1.341
-1 | 0.079 | 0.01084 | 0.012 | 7.322
-0.5 | 0.144 | 0.01083 | 0.011 | 13.265
0 | 0.208 | 0.0107 | 0.011 | 19.419
0.5 | 0.272 | 0.01121 | 0.011 | 24.24
1 | 0.335 | 0.01134 | 0.01 | 29.578
1.5 | 0.399 | 0.00959 | 0.01 | 41.577
2 | 0.461 | 0.01127 | 0.01 | 40.894
2.5 | 0.523 | 0.01181 | 0.009 | 44.324
3 | 0.586 | 0.01203 | 0.009 | 48.684
3.5 | 0.647 | 0.01232 | 0.009 | 52.526
4 | 0.708 | 0.01265 | 0.008 | 55.995
4.5 | 0.768 | 0.01299 | 0.008 | 59.167
5 | 0.828 | 0.01338 | 0.008 | 61.876
5.5 | 0.887 | 0.01384 | 0.007 | 64.101
6 | 0.945 | 0.01432 | 0.007 | 65.988
6.5 | 1.002 | 0.01485 | 0.007 | 67.452
7 | 1.058 | 0.01547 | 0.006 | 68.392
7.5 | 1.112 | 0.01615 | 0.006 | 68.856
8 | 1.166 | 0.01692 | 0.006 | 68.912
8.5 | 1.218 | 0.01776 | 0.005 | 68.567
9 | 1.269 | 0.01872 | 0.005 | 67.753
9.5 | 1.317 | 0.01984 | 0.005 | 66.398
10 | 1.365 | 0.02108 | 0.005 | 64.748
10.5 | 1.411 | 0.02247 | 0.004 | 62.782
11 | 1.455 | 0.02402 | 0.004 | 60.548
11.5 | 1.497 | 0.02575 | 0.004 | 58.131
12 | 1.537 | 0.02779 | 0.003 | 55.308
12.5 | 1.576 | 0.03006 | 0.003 | 52.421
13 | 1.612 | 0.03259 | 0.003 | 49.468
13.5 | 1.647 | 0.03533 | 0.003 | 46.612
14 | 1.68 | 0.03837 | 0.002 | 43.769
14.5 | 1.711 | 0.04165 | 0.002 | 41.071
15 | 1.739 | 0.0455 | 0.002 | 38.227
15.5 | 1.766 | 0.04954 | 0.002 | 35.64
16 | 1.79 | 0.05394 | 0.002 | 33.185
16.5 | 1.813 | 0.05861 | 0.001 | 30.938
17 | 1.833 | 0.06366 | 0.001 | 28.799
17.5 | 1.851 | 0.06921 | 0.001 | 26.746
18 | 1.867 | 0.07523 | 0.001 | 24.813
18.5 | 1.88 | 0.08149 | 0.001 | 23.063
19 | 1.89 | 0.08799 | 0.001 | 21.483
19.5 | 1.899 | 0.09498 | 0 | 19.993
20 | 1.904 | 0.10231 | 0 | 18.611

## 36. Re 750k Mach 0.10 (2)
BIGFOIL.COM POLAR EXPORT
NACA42121
NACA42121 |  |  |  | Cl Max: | 1.2864 | at alpha= | 19 | deg
XFOIL ncrit=9 |  |  |  | L/D Max: | 55.2291 | at alpha= | 7.5 | deg
Re: | 750000 |  |  | Cd Min: | 0.09414 | at alpha= | 20 | deg
Mach: | 0.1 |  |  | Cl=0 at alpha= | -3.1212 | deg
|  |  |  | @ Cl=0.1, Cd= | 0.009106
|  |  |  | @ Cl=0.4, Cd= | 0.0095315
|  |  |  | @ Cl=0.6, Cd= | 0.011607
alpha (deg) | Cl | Cd | Cm | Cl/Cd
-20 | -0.9443 | 0.08923 | -0.0609 | -10.5828
-19.5 | -0.9789 | 0.07904 | -0.0642 | -12.3849
-19 | -0.9937 | 0.07255 | -0.0661 | -13.6968
-18.5 | -1.0033 | 0.06714 | -0.0669 | -14.9434
-18 | -1.0172 | 0.06092 | -0.0666 | -16.6973
-17.5 | -1.0234 | 0.05645 | -0.0657 | -18.1293
-17 | -1.0279 | 0.05266 | -0.0639 | -19.5196
-16.5 | -1.0291 | 0.04896 | -0.0614 | -21.0192
-16 | -1.0249 | 0.04551 | -0.0584 | -22.5203
-15.5 | -1.0092 | 0.04223 | -0.0555 | -23.8977
-15 | -0.9671 | 0.03886 | -0.054 | -24.8868
-14.5 | -0.9508 | 0.03675 | -0.0508 | -25.8721
-14 | -0.9352 | 0.03486 | -0.0471 | -26.8273
-13.5 | -0.9239 | 0.03322 | -0.0425 | -27.8116
-13 | -0.9101 | 0.03172 | -0.0375 | -28.6917
-12.5 | -0.8884 | 0.03031 | -0.0329 | -29.3105
-12 | -0.8211 | 0.02851 | -0.0358 | -28.8004
-11.5 | -0.7565 | 0.02667 | -0.039 | -28.3652
-11 | -0.7006 | 0.02499 | -0.0417 | -28.0352
-10.5 | -0.6405 | 0.02339 | -0.0445 | -27.3835
-10 | -0.5843 | 0.02176 | -0.0462 | -26.852
-9.5 | -0.5302 | 0.01996 | -0.0479 | -26.5631
-9 | -0.4654 | 0.01841 | -0.0517 | -25.2797
-8.5 | -0.3748 | 0.01696 | -0.0606 | -22.0991
-8 | -0.2926 | 0.01555 | -0.068 | -18.8167
-7.5 | -0.2531 | 0.01475 | -0.066 | -17.1593
-7 | -0.226 | 0.01423 | -0.0609 | -15.8819
-6.5 | -0.1985 | 0.01381 | -0.0556 | -14.3736
-6 | -0.178 | 0.01321 | -0.0491 | -13.4746
-5.5 | -0.1496 | 0.01281 | -0.0437 | -11.6784
-5 | -0.1184 | 0.01252 | -0.0388 | -9.4569
-4.5 | -0.09 | 0.01215 | -0.0333 | -7.4074
-4 | -0.0571 | 0.01191 | -0.0285 | -4.7943
-3.5 | -0.0247 | 0.01167 | -0.0235 | -2.1165
-3 | 0.0079 | 0.01151 | -0.0186 | 0.68636
-2.5 | 0.0401 | 0.01142 | -0.0135 | 3.5114
-2 | 0.0742 | 0.01135 | -0.0087 | 6.5374
-1.5 | 0.0731 | 0.00993 | 0.0023 | 7.3615
-1 | 0.0889 | 0.00922 | 0.0105 | 9.6421
-0.5 | 0.1152 | 0.00895 | 0.0168 | 12.8715
0 | 0.1455 | 0.00882 | 0.0224 | 16.4966
0.5 | 0.1793 | 0.00877 | 0.0272 | 20.4447
1 | 0.2132 | 0.00875 | 0.0321 | 24.3657
1.5 | 0.2456 | 0.00876 | 0.0373 | 28.0365
2.5 | 0.3081 | 0.00893 | 0.0481 | 34.5017
3 | 0.3422 | 0.00913 | 0.0528 | 37.4808
3.5 | 0.3821 | 0.00939 | 0.0562 | 40.6922
4 | 0.4251 | 0.00973 | 0.0588 | 43.6896
4.5 | 0.4734 | 0.01015 | 0.0602 | 46.6404
5 | 0.5304 | 0.01079 | 0.0594 | 49.1566
5.5 | 0.6011 | 0.01162 | 0.0555 | 51.7298
6 | 0.6631 | 0.01248 | 0.0534 | 53.133
6.5 | 0.7279 | 0.01341 | 0.0506 | 54.2804
7.5 | 0.8439 | 0.01528 | 0.0476 | 55.2291
8 | 0.8909 | 0.01635 | 0.0478 | 54.4893
8.5 | 0.9535 | 0.01746 | 0.0446 | 54.6105
9 | 1.0135 | 0.01847 | 0.0419 | 54.8728
9.5 | 1.0624 | 0.01986 | 0.0407 | 53.4945
10 | 1.1157 | 0.02142 | 0.038 | 52.0868
10.5 | 1.172 | 0.0227 | 0.0351 | 51.63
11 | 1.1749 | 0.02414 | 0.0415 | 48.6703
11.5 | 1.1783 | 0.02597 | 0.047 | 45.3716
12 | 1.1773 | 0.02849 | 0.0521 | 41.3233
12.5 | 1.191 | 0.03051 | 0.0553 | 39.0364
13 | 1.2048 | 0.03281 | 0.058 | 36.7205
13.5 | 1.2176 | 0.03541 | 0.0602 | 34.3858
14 | 1.228 | 0.03841 | 0.062 | 31.9708
14.5 | 1.2314 | 0.04205 | 0.0638 | 29.2842
15 | 1.2446 | 0.04528 | 0.0646 | 27.4867
15.5 | 1.2556 | 0.04887 | 0.0651 | 25.6927
16 | 1.2642 | 0.05279 | 0.0653 | 23.9477
16.5 | 1.27 | 0.05709 | 0.0652 | 22.2456
17 | 1.2744 | 0.06144 | 0.0652 | 20.7422
17.5 | 1.2789 | 0.06624 | 0.0644 | 19.3071
18 | 1.2822 | 0.07128 | 0.0633 | 17.9882
18.5 | 1.2835 | 0.07664 | 0.0619 | 16.7471
19 | 1.2864 | 0.08163 | 0.0608 | 15.7589
19.5 | 1.2842 | 0.08759 | 0.0588 | 14.6615
20 | 1.2789 | 0.09414 | 0.0563 | 13.5851

## 37. Re 750k Mach 0.25 (1)
BIGFOIL.COM POLAR EXPORT
NACA42121
NACA42121 |  |  |  | Cl Max: | 1.783 | at alpha= | 18 | deg
JavaFoil+Calcfoil stall+Eppler ext transition |  |  |  | L/D Max: | 65.687 | at alpha= | 7.5 | deg
Re: | 750000 |  |  | Cd Min: | 0.00987 | at alpha= | 1.5 | deg
Mach: | 0.25 |  |  | Cl=0 at alpha= | -1.6136 | deg
|  |  |  | @ Cl=0.1, Cd= | 0.011281
|  |  |  | @ Cl=0.4, Cd= | 0.010056
|  |  |  | @ Cl=0.6, Cd= | 0.01219
alpha (deg) | Cl | Cd | Cm | Cl/Cd
-20 | -1.033 | 0.18171 | 0.012 | -5.686
-19.5 | -1.059 | 0.17174 | 0.012 | -6.163
-19 | -1.08 | 0.16235 | 0.012 | -6.654
-18.5 | -1.099 | 0.15486 | 0.012 | -7.094
-18 | -1.113 | 0.14642 | 0.012 | -7.601
-17.5 | -1.123 | 0.13872 | 0.011 | -8.098
-17 | -1.13 | 0.13181 | 0.011 | -8.572
-16.5 | -1.131 | 0.12439 | 0.011 | -9.091
-16 | -1.128 | 0.11802 | 0.011 | -9.555
-15.5 | -1.121 | 0.1116 | 0.011 | -10.044
-15 | -1.111 | 0.10544 | 0.011 | -10.532
-14.5 | -1.097 | 0.09985 | 0.011 | -10.982
-14 | -1.079 | 0.09455 | 0.01 | -11.415
-13.5 | -1.059 | 0.08924 | 0.01 | -11.862
-13 | -1.035 | 0.08428 | 0.01 | -12.274
-12.5 | -1.008 | 0.07965 | 0.01 | -12.651
-12 | -0.978 | 0.07511 | 0.01 | -13.023
-11.5 | -0.946 | 0.07088 | 0.01 | -13.342
-11 | -0.911 | 0.06688 | 0.01 | -13.622
-10.5 | -0.874 | 0.06306 | 0.01 | -13.857
-10 | -0.834 | 0.05943 | 0.009 | -14.031
-9.5 | -0.792 | 0.05614 | 0.009 | -14.112
-9 | -0.749 | 0.05289 | 0.009 | -14.161
-8.5 | -0.704 | 0.05002 | 0.009 | -14.075
-8 | -0.658 | 0.04729 | 0.009 | -13.913
-7.5 | -0.611 | 0.04474 | 0.009 | -13.645
-7 | -0.562 | 0.04237 | 0.009 | -13.27
-6.5 | -0.513 | 0.04014 | 0.008 | -12.781
-6 | -0.463 | 0.03801 | 0.008 | -12.184
-5.5 | -0.412 | 0.03571 | 0.008 | -11.551
-5 | -0.441 | 0.01279 | 0.015 | -34.494
-4.5 | -0.377 | 0.01254 | 0.014 | -30.094
-4 | -0.313 | 0.01233 | 0.014 | -25.379
-3.5 | -0.248 | 0.01215 | 0.014 | -20.417
-3 | -0.182 | 0.0117 | 0.013 | -15.592
-2.5 | -0.117 | 0.01158 | 0.013 | -10.072
-2 | -0.051 | 0.01149 | 0.013 | -4.413
-1.5 | 0.015 | 0.01111 | 0.012 | 1.389
-1 | 0.082 | 0.01106 | 0.012 | 7.373
-0.5 | 0.148 | 0.01187 | 0.012 | 12.43
0 | 0.213 | 0.01194 | 0.011 | 17.871
0.5 | 0.279 | 0.01105 | 0.011 | 25.237
1 | 0.344 | 0.01121 | 0.01 | 30.709
1.5 | 0.409 | 0.00987 | 0.01 | 41.456
2 | 0.473 | 0.01162 | 0.01 | 40.692
2.5 | 0.537 | 0.0119 | 0.009 | 45.098
3 | 0.6 | 0.01219 | 0.009 | 49.208
3.5 | 0.663 | 0.01275 | 0.009 | 51.997
4 | 0.725 | 0.01309 | 0.008 | 55.364
4.5 | 0.786 | 0.01353 | 0.008 | 58.098
5 | 0.847 | 0.01397 | 0.008 | 60.613
5.5 | 0.906 | 0.01449 | 0.007 | 62.563
6 | 0.965 | 0.01505 | 0.007 | 64.112
6.5 | 1.022 | 0.0157 | 0.007 | 65.122
7 | 1.078 | 0.01643 | 0.006 | 65.631
7.5 | 1.133 | 0.01724 | 0.006 | 65.687
8 | 1.186 | 0.01816 | 0.006 | 65.308
8.5 | 1.237 | 0.01919 | 0.005 | 64.46
9 | 1.286 | 0.02041 | 0.005 | 63.029
9.5 | 1.334 | 0.0218 | 0.005 | 61.186
10 | 1.38 | 0.02336 | 0.005 | 59.072
10.5 | 1.424 | 0.02509 | 0.004 | 56.748
11 | 1.465 | 0.02704 | 0.004 | 54.182
11.5 | 1.504 | 0.02934 | 0.004 | 51.278
12 | 1.541 | 0.03193 | 0.003 | 48.265
12.5 | 1.576 | 0.03482 | 0.003 | 45.267
13 | 1.609 | 0.03797 | 0.003 | 42.372
13.5 | 1.639 | 0.04148 | 0.003 | 39.51
14 | 1.666 | 0.04549 | 0.003 | 36.622
14.5 | 1.691 | 0.05 | 0.002 | 33.812
15 | 1.713 | 0.05484 | 0.002 | 31.235
15.5 | 1.732 | 0.06007 | 0.002 | 28.828
16 | 1.749 | 0.06558 | 0.002 | 26.666
16.5 | 1.762 | 0.07189 | 0.001 | 24.513
17 | 1.772 | 0.07871 | 0.001 | 22.513
17.5 | 1.778 | 0.08609 | 0.001 | 20.657
18 | 1.783 | 0.09365 | 0.001 | 19.036
18.5 | 1.782 | 0.10196 | 0.001 | 17.482
19 | 1.779 | 0.11072 | 0.001 | 16.064
19.5 | 1.772 | 0.12022 | 0 | 14.738
20 | 1.76 | 0.12988 | 0 | 13.55

## 38. Re 750k Mach 0.25 (2)
BIGFOIL.COM POLAR EXPORT
NACA42121
NACA42121 |  |  |  | Cl Max: | 1.2144 | at alpha= | 18 | deg
XFOIL ncrit=9 |  |  |  | L/D Max: | 50.6852 | at alpha= | 7 | deg
Re: | 750000 |  |  | Cd Min: | 0.14798 | at alpha= | -19.5 | deg
Mach: | 0.25 |  |  | Cl=0 at alpha= | -3.3133 | deg
|  |  |  | @ Cl=0.1, Cd= | 0.0094941
|  |  |  | @ Cl=0.4, Cd= | 0.0099664
|  |  |  | @ Cl=0.6, Cd= | 0.012426
alpha (deg) | Cl | Cd | Cm | Cl/Cd
-19.5 | -0.5936 | 0.14798 | -0.0319 | -4.0114
-19 | -0.5892 | 0.14091 | -0.0345 | -4.1814
-18.5 | -0.7452 | 0.10422 | -0.0558 | -7.1503
-18 | -0.7803 | 0.09279 | -0.0615 | -8.4093
-17.5 | -0.8451 | 0.07867 | -0.0671 | -10.7423
-17 | -0.874 | 0.07049 | -0.0689 | -12.3989
-16.5 | -0.9005 | 0.06337 | -0.0691 | -14.2102
-16 | -0.9224 | 0.05731 | -0.0679 | -16.0949
-15.5 | -0.9369 | 0.05255 | -0.0654 | -17.8287
-15 | -0.9484 | 0.04811 | -0.0618 | -19.7132
-14.5 | -0.9514 | 0.0441 | -0.0576 | -21.5737
-14 | -0.9296 | 0.04012 | -0.0542 | -23.1705
-13.5 | -0.9129 | 0.03722 | -0.0502 | -24.5271
-13 | -0.9074 | 0.03533 | -0.0446 | -25.6836
-12.5 | -0.8961 | 0.03359 | -0.0392 | -26.6776
-12 | -0.8345 | 0.03125 | -0.0421 | -26.704
-11.5 | -0.7558 | 0.0292 | -0.0454 | -25.8836
-11 | -0.691 | 0.0272 | -0.0478 | -25.4044
-10.5 | -0.6316 | 0.02534 | -0.0506 | -24.925
-10 | -0.5719 | 0.02359 | -0.0523 | -24.2433
-9.5 | -0.5129 | 0.02184 | -0.054 | -23.4844
-9 | -0.4477 | 0.01979 | -0.0579 | -22.6225
-8.5 | -0.3489 | 0.01806 | -0.0684 | -19.3189
-8 | -0.2647 | 0.01663 | -0.0758 | -15.917
-7.5 | -0.2364 | 0.01551 | -0.0719 | -15.2418
-7 | -0.2111 | 0.01486 | -0.0664 | -14.2059
-6.5 | -0.1856 | 0.01432 | -0.0606 | -12.9609
-6 | -0.1638 | 0.0137 | -0.0541 | -11.9562
-5.5 | -0.1377 | 0.01321 | -0.0481 | -10.4239
-5 | -0.1067 | 0.01284 | -0.0428 | -8.31
-4.5 | -0.077 | 0.01246 | -0.0372 | -6.1798
-4 | -0.0447 | 0.01217 | -0.032 | -3.673
-3.5 | -0.0118 | 0.01196 | -0.0268 | -0.98662
-3 | 0.0198 | 0.01174 | -0.0213 | 1.6865
-2 | 0.0857 | 0.01158 | -0.0106 | 7.4007
-1.5 | 0.0853 | 0.01038 | 0.0009 | 8.2177
-1 | 0.0973 | 0.00953 | 0.01 | 10.2099
-0.5 | 0.1214 | 0.00921 | 0.0172 | 13.1813
0 | 0.1496 | 0.00905 | 0.0236 | 16.5304
0.5 | 0.1817 | 0.00901 | 0.0293 | 20.1665
1 | 0.2141 | 0.00902 | 0.0348 | 23.7361
1.5 | 0.2406 | 0.00903 | 0.0417 | 26.6445
2.5 | 0.3035 | 0.00925 | 0.0532 | 32.8108
3 | 0.3383 | 0.00944 | 0.0583 | 35.8369
3.5 | 0.3754 | 0.00973 | 0.0626 | 38.5817
4 | 0.4191 | 0.01015 | 0.0654 | 41.2906
4.5 | 0.4706 | 0.01064 | 0.0665 | 44.2293
5 | 0.5297 | 0.01141 | 0.0656 | 46.4242
6 | 0.6646 | 0.01336 | 0.0598 | 49.7455
6.5 | 0.7284 | 0.01439 | 0.0576 | 50.6185
7 | 0.7841 | 0.01547 | 0.057 | 50.6852
7.5 | 0.8457 | 0.0167 | 0.0547 | 50.6407
8 | 0.8944 | 0.01813 | 0.0544 | 49.3326
8.5 | 0.9585 | 0.01937 | 0.0513 | 49.4837
9 | 1.0104 | 0.02107 | 0.0496 | 47.9544
9.5 | 1.0605 | 0.02308 | 0.0474 | 45.9489
10 | 1.118 | 0.0248 | 0.0444 | 45.0806
10.5 | 1.138 | 0.02672 | 0.0472 | 42.5898
11 | 1.1381 | 0.02903 | 0.0527 | 39.2043
11.5 | 1.1367 | 0.03186 | 0.0575 | 35.678
12 | 1.1494 | 0.03428 | 0.0607 | 33.5298
12.5 | 1.161 | 0.03705 | 0.0633 | 31.336
13 | 1.1713 | 0.04018 | 0.0655 | 29.1513
13.5 | 1.1785 | 0.04375 | 0.0672 | 26.9371
14 | 1.1843 | 0.04757 | 0.0687 | 24.8959
14.5 | 1.1937 | 0.05148 | 0.0693 | 23.1876
15 | 1.2014 | 0.05567 | 0.0697 | 21.5807
15.5 | 1.2074 | 0.06025 | 0.0696 | 20.0398
16 | 1.2116 | 0.06485 | 0.0696 | 18.6831
16.5 | 1.2141 | 0.07 | 0.0689 | 17.3443
17 | 1.2136 | 0.07572 | 0.0677 | 16.0275
17.5 | 1.2135 | 0.08145 | 0.0663 | 14.8987
18 | 1.2144 | 0.08709 | 0.0648 | 13.9442
18.5 | 1.2094 | 0.09353 | 0.0628 | 12.9306
19 | 1.198 | 0.1011 | 0.0598 | 11.8497
19.5 | 1.1903 | 0.10829 | 0.0568 | 10.9918
20 | 1.1903 | 0.11443 | 0.0542 | 10.402

## 39. Re 750k Mach 0.50 (1)
BIGFOIL.COM POLAR EXPORT
NACA42121
NACA42121 |  |  |  | Cl Max: | 1.332 | at alpha= | 10.5 | deg
JavaFoil+Calcfoil stall+Eppler ext transition |  |  |  | L/D Max: | 53.458 | at alpha= | 5.5 | deg
Re: | 750000 |  |  | Cd Min: | 0.01264 | at alpha= | 1.5 | deg
Mach: | 0.5 |  |  | Cl=0 at alpha= | -1.6164 | deg
|  |  |  | @ Cl=0.1, Cd= | 0.012914
|  |  |  | @ Cl=0.4, Cd= | 0.014412
|  |  |  | @ Cl=0.6, Cd= | 0.01355
alpha (deg) | Cl | Cd | Cm | Cl/Cd
-20 | -1.038 | 0.21102 | 0.015 | -4.918
-19.5 | -1.011 | 0.2046 | 0.015 | -4.941
-19 | -0.984 | 0.19981 | 0.015 | -4.923
-18.5 | -0.955 | 0.19772 | 0.014 | -4.831
-18 | -0.928 | 0.19287 | 0.014 | -4.811
-17.5 | -0.901 | 0.18255 | 0.014 | -4.933
-17 | -0.873 | 0.17799 | 0.013 | -4.906
-16.5 | -0.845 | 0.17088 | 0.013 | -4.943
-16 | -0.817 | 0.16465 | 0.012 | -4.963
-15.5 | -0.789 | 0.16075 | 0.012 | -4.911
-15 | -0.762 | 0.15637 | 0.012 | -4.871
-14.5 | -0.733 | 0.15002 | 0.011 | -4.887
-14 | -0.705 | 0.13891 | 0.011 | -5.078
-13.5 | -0.677 | 0.13517 | 0.011 | -5.012
-13 | -0.649 | 0.1325 | 0.01 | -4.897
-12.5 | -0.621 | 0.12612 | 0.01 | -4.923
-12 | -0.592 | 0.11874 | 0.009 | -4.988
-11.5 | -0.564 | 0.08674 | 0.009 | -6.505
-11 | -0.536 | 0.08459 | 0.009 | -6.334
-10.5 | -0.784 | 0.07441 | 0.009 | -10.531
-10 | -0.808 | 0.06707 | 0.009 | -12.046
-9.5 | -0.801 | 0.06171 | 0.009 | -12.975
-9 | -0.778 | 0.05729 | 0.009 | -13.58
-8.5 | -0.745 | 0.05333 | 0.009 | -13.979
-8 | -0.706 | 0.04986 | 0.009 | -14.166
-7.5 | -0.662 | 0.04672 | 0.009 | -14.169
-7 | -0.614 | 0.04396 | 0.009 | -13.966
-6.5 | -0.563 | 0.04131 | 0.009 | -13.631
-6 | -0.51 | 0.039 | 0.009 | -13.081
-5.5 | -0.455 | 0.03695 | 0.009 | -12.324
-5 | -0.399 | 0.03515 | 0.009 | -11.358
-4.5 | -0.342 | 0.03358 | 0.009 | -10.185
-4 | -0.284 | 0.03178 | 0.009 | -8.941
-3.5 | -0.276 | 0.01349 | 0.015 | -20.432
-3 | -0.203 | 0.01327 | 0.015 | -15.297
-2.5 | -0.13 | 0.0131 | 0.014 | -9.91
-2 | -0.056 | 0.01298 | 0.014 | -4.347
-1.5 | 0.017 | 0.01293 | 0.014 | 1.329
-1 | 0.091 | 0.01291 | 0.013 | 7.033
-0.5 | 0.164 | 0.01294 | 0.013 | 12.688
0 | 0.237 | 0.01304 | 0.012 | 18.188
0.5 | 0.31 | 0.0132 | 0.012 | 23.475
1 | 0.381 | 0.01506 | 0.012 | 25.277
1.5 | 0.452 | 0.01264 | 0.011 | 35.733
2 | 0.522 | 0.01303 | 0.011 | 40.07
2.5 | 0.592 | 0.01349 | 0.01 | 43.855
3 | 0.66 | 0.014 | 0.01 | 47.146
3.5 | 0.727 | 0.01461 | 0.01 | 49.763
4 | 0.793 | 0.01551 | 0.009 | 51.106
4.5 | 0.857 | 0.01629 | 0.009 | 52.582
5 | 0.919 | 0.01721 | 0.008 | 53.391
5.5 | 0.978 | 0.0183 | 0.008 | 53.458
6 | 1.035 | 0.01957 | 0.008 | 52.918
6.5 | 1.089 | 0.02102 | 0.007 | 51.829
7 | 1.14 | 0.02278 | 0.007 | 50.043
7.5 | 1.186 | 0.02494 | 0.007 | 47.565
8 | 1.229 | 0.02746 | 0.006 | 44.738
8.5 | 1.266 | 0.03042 | 0.006 | 41.609
9 | 1.296 | 0.03414 | 0.005 | 37.953
9.5 | 1.318 | 0.03881 | 0.005 | 33.96
10 | 1.331 | 0.04447 | 0.005 | 29.925
10.5 | 1.332 | 0.05171 | 0.004 | 25.755
11 | 1.312 | 0.06184 | 0.004 | 21.213
11.5 | 1.262 | 0.0756 | 0.004 | 16.691
12 | 1.15 | 0.09687 | 0.003 | 11.872
12.5 | 0.819 | 0.13293 | 0.002 | 6.165
13 | 0.85 | 0.1458 | 0.002 | 5.829
13.5 | 0.88 | 0.15675 | 0.002 | 5.617
14 | 0.91 | 0.16782 | 0.002 | 5.425
14.5 | 0.94 | 0.17733 | 0.002 | 5.302
15 | 0.969 | 0.18354 | 0.002 | 5.282
15.5 | 1 | 0.18264 | 0.001 | 5.476

## 40. Re 750k Mach 0.50 (2)
BIGFOIL.COM POLAR EXPORT
NACA42121
NACA42121 |  |  |  | Cl Max: | 0.9744 | at alpha= | 9.5 | deg
XFOIL ncrit=9 |  |  |  | L/D Max: | 34.1559 | at alpha= | 5.5 | deg
Re: | 750000 |  |  | Cd Min: | 0.15765 | at alpha= | -17 | deg
Mach: | 0.5 |  |  | Cl=0 at alpha= | -4.1886 | deg
|  |  |  | @ Cl=0.1, Cd= | 0.012808
|  |  |  | @ Cl=0.4, Cd= | 0.013184
|  |  |  | @ Cl=0.6, Cd= | 0.017616
alpha (deg) | Cl | Cd | Cm | Cl/Cd
-17 | -0.4261 | 0.15765 | -0.0322 | -2.7028
-16.5 | -0.4184 | 0.14941 | -0.0352 | -2.8003
-16 | -0.4883 | 0.12336 | -0.0483 | -3.9583
-15.5 | -0.5116 | 0.11138 | -0.0539 | -4.5933
-15 | -0.5465 | 0.09859 | -0.0602 | -5.5432
-14.5 | -0.578 | 0.08746 | -0.0649 | -6.6087
-14 | -0.6107 | 0.07727 | -0.0685 | -7.9035
-13.5 | -0.6387 | 0.06865 | -0.0702 | -9.3037
-13 | -0.6639 | 0.06131 | -0.0702 | -10.8286
-12.5 | -0.6874 | 0.05513 | -0.0682 | -12.4687
-12 | -0.6995 | 0.04918 | -0.0674 | -14.2233
-11.5 | -0.677 | 0.0427 | -0.0714 | -15.8548
-11 | -0.6398 | 0.03775 | -0.0732 | -16.9483
-10.5 | -0.5792 | 0.03408 | -0.0751 | -16.9953
-10 | -0.5166 | 0.03122 | -0.0763 | -16.5471
-9.5 | -0.4339 | 0.02894 | -0.0794 | -14.9931
-9 | -0.3204 | 0.02677 | -0.0884 | -11.9686
-8.5 | -0.2149 | 0.02407 | -0.1 | -8.9281
-8 | -0.1748 | 0.02223 | -0.0985 | -7.8632
-7.5 | -0.1534 | 0.02048 | -0.0935 | -7.4902
-7 | -0.1376 | 0.01878 | -0.0873 | -7.3269
-6.5 | -0.1164 | 0.01751 | -0.081 | -6.6476
-6 | -0.0933 | 0.01645 | -0.0744 | -5.6717
-5.5 | -0.0751 | 0.01541 | -0.0667 | -4.8735
-4.5 | -0.0175 | 0.01415 | -0.0533 | -1.2367
-4 | 0.0106 | 0.01359 | -0.0461 | 0.77999
-3.5 | 0.044 | 0.01325 | -0.0396 | 3.3208
-3 | 0.0772 | 0.01293 | -0.0329 | 5.9706
-2.5 | 0.1127 | 0.01274 | -0.0264 | 8.8462
-2 | 0.1458 | 0.0126 | -0.0194 | 11.5714
-1.5 | 0.1703 | 0.01233 | -0.0107 | 13.8118
-1 | 0.1413 | 0.0111 | 0.0075 | 12.7297
-0.5 | 0.1456 | 0.01054 | 0.0201 | 13.814
0 | 0.1582 | 0.0103 | 0.0313 | 15.3592
0.5 | 0.1748 | 0.0102 | 0.0419 | 17.1373
1 | 0.2001 | 0.01026 | 0.0507 | 19.5029
1.5 | 0.2277 | 0.0104 | 0.0589 | 21.8942
2 | 0.2558 | 0.01059 | 0.0669 | 24.1549
2.5 | 0.285 | 0.01085 | 0.0746 | 26.2673
3 | 0.3141 | 0.01123 | 0.0822 | 27.9697
4 | 0.3761 | 0.01261 | 0.0952 | 29.8255
4.5 | 0.4227 | 0.01373 | 0.0977 | 30.7866
5 | 0.5024 | 0.01523 | 0.0934 | 32.9875
5.5 | 0.5827 | 0.01706 | 0.0885 | 34.1559
6 | 0.6459 | 0.01909 | 0.0866 | 33.8345
6.5 | 0.6943 | 0.0216 | 0.0864 | 32.1435
7 | 0.752 | 0.02468 | 0.0832 | 30.47
7.5 | 0.7998 | 0.02773 | 0.0819 | 28.8424
8 | 0.8496 | 0.03148 | 0.0784 | 26.9886
8.5 | 0.89 | 0.0356 | 0.0759 | 25
9 | 0.9357 | 0.03983 | 0.0722 | 23.4923
9.5 | 0.9744 | 0.04478 | 0.0681 | 21.7597
10 | 0.9735 | 0.0492 | 0.0704 | 19.7866
10.5 | 0.9682 | 0.05373 | 0.0733 | 18.0197
11 | 0.9599 | 0.05901 | 0.0751 | 16.2667
11.5 | 0.9519 | 0.06471 | 0.076 | 14.7102
12 | 0.9452 | 0.07058 | 0.0764 | 13.3919
12.5 | 0.9278 | 0.07779 | 0.0756 | 11.927
13 | 0.8919 | 0.08755 | 0.0727 | 10.1873
13.5 | 0.8571 | 0.09765 | 0.0691 | 8.7773
14 | 0.846 | 0.10537 | 0.0668 | 8.0289
14.5 | 0.7014 | 0.1311 | 0.0524 | 5.3501

## 41. Re 1M Mach 0.00 (1)
BIGFOIL.COM POLAR EXPORT
NACA42121
NACA42121 |  |  |  | Cl Max: | 1.936 | at alpha= | 20 | deg
JavaFoil+Calcfoil stall+Eppler ext transition |  |  |  | L/D Max: | 74.435 | at alpha= | 8.5 | deg
Re: | 1000000 |  |  | Cd Min: | 0.00927 | at alpha= | 1.5 | deg
Mach: | 0 |  |  | Cl=0 at alpha= | -1.6172 | deg
|  |  |  | @ Cl=0.1, Cd= | 0.0095764
|  |  |  | @ Cl=0.4, Cd= | 0.0093469
|  |  |  | @ Cl=0.6, Cd= | 0.011356
alpha (deg) | Cl | Cd | Cm | Cl/Cd
-20 | -1.272 | 0.16002 | 0.013 | -7.949
-19.5 | -1.27 | 0.15329 | 0.012 | -8.285
-19 | -1.266 | 0.14617 | 0.012 | -8.662
-18.5 | -1.26 | 0.13988 | 0.012 | -9.008
-18 | -1.252 | 0.13332 | 0.012 | -9.391
-17.5 | -1.242 | 0.12713 | 0.012 | -9.766
-17 | -1.229 | 0.12107 | 0.012 | -10.15
-16.5 | -1.213 | 0.11525 | 0.011 | -10.524
-16 | -1.195 | 0.10988 | 0.011 | -10.874
-15.5 | -1.174 | 0.10442 | 0.011 | -11.247
-15 | -1.152 | 0.09913 | 0.011 | -11.62
-14.5 | -1.127 | 0.09415 | 0.011 | -11.973
-14 | -1.1 | 0.08918 | 0.011 | -12.339
-13.5 | -1.072 | 0.0846 | 0.01 | -12.667
-13 | -1.041 | 0.0801 | 0.01 | -12.997
-12.5 | -1.009 | 0.07595 | 0.01 | -13.28
-12 | -0.974 | 0.07194 | 0.01 | -13.542
-11.5 | -0.938 | 0.06796 | 0.01 | -13.803
-11 | -0.9 | 0.0643 | 0.01 | -14.002
-10.5 | -0.861 | 0.06069 | 0.01 | -14.186
-10 | -0.82 | 0.05736 | 0.01 | -14.287
-9.5 | -0.777 | 0.0542 | 0.009 | -14.336
-9 | -0.733 | 0.05123 | 0.009 | -14.314
-8.5 | -0.688 | 0.0482 | 0.009 | -14.282
-8 | -0.643 | 0.04553 | 0.009 | -14.114
-7.5 | -0.728 | 0.0135 | 0.016 | -53.902
-7 | -0.67 | 0.01315 | 0.016 | -50.92
-6.5 | -0.611 | 0.01285 | 0.015 | -47.533
-6 | -0.551 | 0.01256 | 0.015 | -43.85
-5.5 | -0.49 | 0.01232 | 0.015 | -39.78
-5 | -0.429 | 0.0121 | 0.014 | -35.407
-4.5 | -0.366 | 0.01192 | 0.014 | -30.743
-4 | -0.304 | 0.01142 | 0.014 | -26.586
-3.5 | -0.241 | 0.01129 | 0.013 | -21.311
-3 | -0.177 | 0.01116 | 0.013 | -15.856
-2.5 | -0.113 | 0.01108 | 0.013 | -10.214
-2 | -0.049 | 0.01101 | 0.012 | -4.462
-1.5 | 0.015 | 0.0106 | 0.012 | 1.411
-1 | 0.079 | 0.00956 | 0.012 | 8.269
-0.5 | 0.143 | 0.00961 | 0.011 | 14.889
0 | 0.207 | 0.00972 | 0.011 | 21.291
0.5 | 0.271 | 0.00973 | 0.011 | 27.811
1 | 0.334 | 0.01067 | 0.01 | 31.288
1.5 | 0.397 | 0.00927 | 0.01 | 42.856
2 | 0.459 | 0.01086 | 0.009 | 42.298
2.5 | 0.522 | 0.01109 | 0.009 | 47.023
3 | 0.583 | 0.01129 | 0.009 | 51.699
3.5 | 0.645 | 0.01153 | 0.008 | 55.921
4 | 0.706 | 0.01205 | 0.008 | 58.594
4.5 | 0.766 | 0.01235 | 0.008 | 62.041
5 | 0.826 | 0.01269 | 0.008 | 65.105
5.5 | 0.885 | 0.01306 | 0.007 | 67.769
6 | 0.943 | 0.01347 | 0.007 | 69.998
6.5 | 1 | 0.01392 | 0.007 | 71.847
7 | 1.056 | 0.01444 | 0.006 | 73.179
7.5 | 1.112 | 0.01502 | 0.006 | 74.031
8 | 1.166 | 0.01567 | 0.006 | 74.388
8.5 | 1.218 | 0.01637 | 0.005 | 74.435
9 | 1.27 | 0.01718 | 0.005 | 73.911
9.5 | 1.319 | 0.01813 | 0.005 | 72.787
10 | 1.368 | 0.01916 | 0.005 | 71.38
10.5 | 1.415 | 0.02034 | 0.004 | 69.56
11 | 1.46 | 0.02162 | 0.004 | 67.495
11.5 | 1.503 | 0.0231 | 0.004 | 65.05
12 | 1.544 | 0.02478 | 0.003 | 62.328
12.5 | 1.584 | 0.02671 | 0.003 | 59.299
13 | 1.622 | 0.02885 | 0.003 | 56.215
13.5 | 1.657 | 0.03122 | 0.003 | 53.094
14 | 1.692 | 0.03374 | 0.003 | 50.148
14.5 | 1.724 | 0.03659 | 0.002 | 47.115
15 | 1.754 | 0.03982 | 0.002 | 44.052
15.5 | 1.782 | 0.04341 | 0.002 | 41.045
16 | 1.808 | 0.0472 | 0.002 | 38.299
16.5 | 1.832 | 0.05128 | 0.001 | 35.733
17 | 1.854 | 0.05566 | 0.001 | 33.311
17.5 | 1.873 | 0.06052 | 0.001 | 30.956
18 | 1.891 | 0.06587 | 0.001 | 28.703
18.5 | 1.905 | 0.07138 | 0.001 | 26.693
19 | 1.918 | 0.07736 | 0.001 | 24.789
19.5 | 1.928 | 0.08347 | 0.001 | 23.103
20 | 1.936 | 0.08989 | 0 | 21.537

## 42. Re 1M Mach 0.00 (2)
BIGFOIL.COM POLAR EXPORT
NACA42121
NACA42121 |  |  |  | Cl Max: | 1.3332 | at alpha= | 17.5 | deg
XFOIL ncrit=9 |  |  |  | L/D Max: | 61.5518 | at alpha= | 8 | deg
Re: | 1000000 |  |  | Cd Min: | 0.08835 | at alpha= | 20 | deg
Mach: | 0 |  |  | Cl=0 at alpha= | -2.974 | deg
|  |  |  | @ Cl=0.1, Cd= | 0.010684
|  |  |  | @ Cl=0.4, Cd= | 0.0088033
|  |  |  | @ Cl=0.6, Cd= | 0.010794
alpha (deg) | Cl | Cd | Cm | Cl/Cd
-20 | -1.047 | 0.07357 | -0.0609 | -14.2313
-19.5 | -1.0449 | 0.06822 | -0.0615 | -15.3166
-19 | -1.0372 | 0.06369 | -0.0613 | -16.2851
-18.5 | -1.029 | 0.0593 | -0.0614 | -17.3524
-18 | -1.0116 | 0.05627 | -0.0599 | -17.9776
-17.5 | -0.9982 | 0.05273 | -0.0594 | -18.9304
-17 | -0.9863 | 0.0491 | -0.0589 | -20.0876
-16.5 | -0.9739 | 0.04575 | -0.0581 | -21.2874
-16 | -0.9586 | 0.04282 | -0.0567 | -22.3867
-15.5 | -0.9473 | 0.03981 | -0.0553 | -23.7955
-15 | -0.9291 | 0.03745 | -0.0531 | -24.8091
-14.5 | -0.9086 | 0.03533 | -0.0504 | -25.7175
-14 | -0.8912 | 0.03321 | -0.0474 | -26.8353
-13.5 | -0.8767 | 0.03109 | -0.0437 | -28.1988
-13 | -0.8675 | 0.02897 | -0.0392 | -29.9448
-11 | -0.6964 | 0.0218 | -0.0427 | -31.945
-10.5 | -0.6422 | 0.02002 | -0.0452 | -32.0779
-10 | -0.5993 | 0.01824 | -0.0453 | -32.8564
-9.5 | -0.534 | 0.01698 | -0.0491 | -31.4488
-9 | -0.4459 | 0.01578 | -0.0575 | -28.2573
-8.5 | -0.3581 | 0.01444 | -0.0662 | -24.7992
-8 | -0.314 | 0.01382 | -0.0649 | -22.7207
-7.5 | -0.2849 | 0.01339 | -0.0602 | -21.2771
-7 | -0.2567 | 0.013 | -0.0551 | -19.7462
-6 | -0.2014 | 0.01219 | -0.0445 | -16.5217
-5.5 | -0.1697 | 0.0119 | -0.0397 | -14.2605
-5 | -0.1364 | 0.01166 | -0.0352 | -11.6981
-4 | -0.0695 | 0.01117 | -0.026 | -6.222
-3.5 | -0.0363 | 0.01097 | -0.0213 | -3.309
-3 | -0.0017 | 0.01088 | -0.0167 | -0.15625
-2.5 | 0.031 | 0.0108 | -0.0118 | 2.8704
-2 | 0.0681 | 0.01075 | -0.0077 | 6.3349
-1.5 | 0.1065 | 0.01067 | -0.004 | 9.9813
-1 | 0.1029 | 0.00912 | 0.0076 | 11.2829
-0.5 | 0.1247 | 0.00858 | 0.0146 | 14.5338
0 | 0.1553 | 0.00836 | 0.0199 | 18.5766
0.5 | 0.1892 | 0.00825 | 0.0247 | 22.9333
1 | 0.2252 | 0.00824 | 0.029 | 27.3301
1.5 | 0.2586 | 0.00825 | 0.0339 | 31.3455
2 | 0.2877 | 0.00825 | 0.0397 | 34.8727
2.5 | 0.3184 | 0.00834 | 0.0451 | 38.1775
3 | 0.3499 | 0.00848 | 0.0503 | 41.2618
3.5 | 0.3841 | 0.00869 | 0.0548 | 44.2002
4 | 0.422 | 0.00896 | 0.0585 | 47.0982
4.5 | 0.4621 | 0.00929 | 0.0615 | 49.7417
5 | 0.5105 | 0.00978 | 0.0626 | 52.1984
5.5 | 0.5695 | 0.01043 | 0.0611 | 54.6021
6 | 0.6374 | 0.01124 | 0.0576 | 56.7082
6.5 | 0.7092 | 0.012 | 0.0533 | 59.1
7 | 0.7606 | 0.01266 | 0.0534 | 60.079
7.5 | 0.8236 | 0.01363 | 0.0506 | 60.4255
8 | 0.8845 | 0.01437 | 0.0485 | 61.5518
9 | 0.9913 | 0.01647 | 0.0459 | 60.1882
9.5 | 1.0509 | 0.01729 | 0.0435 | 60.7808
10 | 1.1014 | 0.01834 | 0.0425 | 60.0545
10.5 | 1.1567 | 0.01959 | 0.0398 | 59.0454
11 | 1.2066 | 0.02114 | 0.0375 | 57.0766
11.5 | 1.2399 | 0.02233 | 0.0388 | 55.5262
12 | 1.2482 | 0.02381 | 0.0441 | 52.4234
12.5 | 1.2576 | 0.02561 | 0.0486 | 49.1058
13 | 1.2623 | 0.02806 | 0.0526 | 44.9857
13.5 | 1.2697 | 0.03068 | 0.0558 | 41.3853
14 | 1.2857 | 0.03301 | 0.0579 | 38.9488
14.5 | 1.2988 | 0.03574 | 0.0596 | 36.3402
15 | 1.3092 | 0.03891 | 0.061 | 33.6469
15.5 | 1.3122 | 0.04289 | 0.0621 | 30.5945
16 | 1.3163 | 0.04697 | 0.0628 | 28.0243
16.5 | 1.3261 | 0.05076 | 0.0629 | 26.1249
17 | 1.3319 | 0.05502 | 0.0629 | 24.2076
17.5 | 1.3332 | 0.0599 | 0.0624 | 22.2571
18 | 1.3258 | 0.0657 | 0.0617 | 20.1796
19 | 1.3294 | 0.07604 | 0.0594 | 17.4829
19.5 | 1.3268 | 0.08185 | 0.0577 | 16.2101
20 | 1.3193 | 0.08835 | 0.0556 | 14.9327

## 43. Re 1M Mach 0.10 (1)
BIGFOIL.COM POLAR EXPORT
NACA42121
NACA42121 |  |  |  | Cl Max: | 1.918 | at alpha= | 20 | deg
JavaFoil+Calcfoil stall+Eppler ext transition |  |  |  | L/D Max: | 73.768 | at alpha= | 8 | deg
Re: | 1000000 |  |  | Cd Min: | 0.00932 | at alpha= | 1.5 | deg
Mach: | 0.1 |  |  | Cl=0 at alpha= | -1.6172 | deg
|  |  |  | @ Cl=0.1, Cd= | 0.010293
|  |  |  | @ Cl=0.4, Cd= | 0.0093458
|  |  |  | @ Cl=0.6, Cd= | 0.011416
alpha (deg) | Cl | Cd | Cm | Cl/Cd
-20 | -1.247 | 0.16194 | 0.013 | -7.702
-19.5 | -1.248 | 0.15439 | 0.012 | -8.084
-19 | -1.247 | 0.14737 | 0.012 | -8.46
-18.5 | -1.243 | 0.14104 | 0.012 | -8.815
-18 | -1.238 | 0.13404 | 0.012 | -9.232
-17.5 | -1.229 | 0.12794 | 0.012 | -9.609
-17 | -1.219 | 0.12191 | 0.012 | -9.998
-16.5 | -1.205 | 0.11615 | 0.012 | -10.372
-16 | -1.188 | 0.11046 | 0.011 | -10.756
-15.5 | -1.169 | 0.10503 | 0.011 | -11.133
-15 | -1.148 | 0.09974 | 0.011 | -11.512
-14.5 | -1.125 | 0.09464 | 0.011 | -11.885
-14 | -1.099 | 0.08969 | 0.011 | -12.253
-13.5 | -1.071 | 0.08504 | 0.011 | -12.596
-13 | -1.041 | 0.08046 | 0.01 | -12.944
-12.5 | -1.009 | 0.07623 | 0.01 | -13.242
-12 | -0.976 | 0.0721 | 0.01 | -13.531
-11.5 | -0.94 | 0.0682 | 0.01 | -13.78
-11 | -0.902 | 0.06446 | 0.01 | -13.999
-10.5 | -0.863 | 0.06091 | 0.01 | -14.174
-10 | -0.822 | 0.0575 | 0.01 | -14.3
-9.5 | -0.78 | 0.05436 | 0.009 | -14.343
-9 | -0.736 | 0.05116 | 0.009 | -14.386
-8.5 | -0.691 | 0.04826 | 0.009 | -14.321
-8 | -0.645 | 0.04566 | 0.009 | -14.129
-7.5 | -0.731 | 0.01361 | 0.016 | -53.7
-7 | -0.673 | 0.01324 | 0.016 | -50.791
-6.5 | -0.614 | 0.01291 | 0.016 | -47.529
-6 | -0.553 | 0.01264 | 0.015 | -43.774
-5.5 | -0.492 | 0.0124 | 0.015 | -39.717
-5 | -0.431 | 0.01214 | 0.014 | -35.473
-4.5 | -0.368 | 0.01195 | 0.014 | -30.793
-4 | -0.305 | 0.01147 | 0.014 | -26.595
-3.5 | -0.242 | 0.01133 | 0.013 | -21.343
-3 | -0.178 | 0.01121 | 0.013 | -15.868
-2.5 | -0.114 | 0.01112 | 0.013 | -10.227
-2 | -0.049 | 0.01105 | 0.012 | -4.469
-1.5 | 0.015 | 0.01064 | 0.012 | 1.413
-1 | 0.079 | 0.01061 | 0.012 | 7.483
-0.5 | 0.144 | 0.00963 | 0.011 | 14.92
0 | 0.208 | 0.00974 | 0.011 | 21.338
0.5 | 0.272 | 0.01062 | 0.011 | 25.607
1 | 0.336 | 0.01072 | 0.01 | 31.294
1.5 | 0.399 | 0.00932 | 0.01 | 42.791
2 | 0.461 | 0.01092 | 0.01 | 42.241
2.5 | 0.524 | 0.01114 | 0.009 | 47.043
3 | 0.586 | 0.01136 | 0.009 | 51.593
3.5 | 0.648 | 0.01161 | 0.009 | 55.805
4 | 0.709 | 0.01189 | 0.008 | 59.625
4.5 | 0.77 | 0.01245 | 0.008 | 61.811
5 | 0.829 | 0.01277 | 0.008 | 64.958
5.5 | 0.889 | 0.01315 | 0.007 | 67.568
6 | 0.947 | 0.01358 | 0.007 | 69.745
6.5 | 1.004 | 0.01405 | 0.007 | 71.49
7 | 1.06 | 0.0146 | 0.006 | 72.641
7.5 | 1.116 | 0.0152 | 0.006 | 73.417
8 | 1.17 | 0.01585 | 0.006 | 73.768
8.5 | 1.222 | 0.0166 | 0.005 | 73.628
9 | 1.273 | 0.01744 | 0.005 | 73.033
9.5 | 1.323 | 0.01841 | 0.005 | 71.866
10 | 1.371 | 0.0195 | 0.005 | 70.31
10.5 | 1.418 | 0.02071 | 0.004 | 68.443
11 | 1.462 | 0.02207 | 0.004 | 66.253
11.5 | 1.505 | 0.02358 | 0.004 | 63.84
12 | 1.546 | 0.02538 | 0.003 | 60.921
12.5 | 1.585 | 0.02738 | 0.003 | 57.902
13 | 1.622 | 0.02963 | 0.003 | 54.761
13.5 | 1.658 | 0.03206 | 0.003 | 51.708
14 | 1.691 | 0.03476 | 0.003 | 48.639
14.5 | 1.723 | 0.03771 | 0.002 | 45.683
15 | 1.752 | 0.04118 | 0.002 | 42.532
15.5 | 1.778 | 0.04484 | 0.002 | 39.657
16 | 1.803 | 0.04883 | 0.002 | 36.927
16.5 | 1.827 | 0.05307 | 0.001 | 34.415
17 | 1.847 | 0.05767 | 0.001 | 32.024
17.5 | 1.865 | 0.06281 | 0.001 | 29.69
18 | 1.88 | 0.06838 | 0.001 | 27.498
18.5 | 1.893 | 0.07421 | 0.001 | 25.515
19 | 1.904 | 0.08026 | 0.001 | 23.724
19.5 | 1.913 | 0.08677 | 0.001 | 22.042
20 | 1.918 | 0.09372 | 0 | 20.46

## 44. Re 1M Mach 0.10 (2)
BIGFOIL.COM POLAR EXPORT
NACA42121
NACA42121 |  |  |  | Cl Max: | 1.3208 | at alpha= | 17 | deg
XFOIL ncrit=9 |  |  |  | L/D Max: | 60.7682 | at alpha= | 8 | deg
Re: | 1000000 |  |  | Cd Min: | 0.0918 | at alpha= | 20 | deg
Mach: | 0.1 |  |  | Cl=0 at alpha= | -3.0143 | deg
|  |  |  | @ Cl=0.1, Cd= | 0.010727
|  |  |  | @ Cl=0.4, Cd= | 0.008855
|  |  |  | @ Cl=0.6, Cd= | 0.0109
alpha (deg) | Cl | Cd | Cm | Cl/Cd
-20 | -1.0218 | 0.07797 | -0.0615 | -13.105
-19.5 | -1.0272 | 0.0716 | -0.0631 | -14.3464
-19 | -1.0285 | 0.06597 | -0.064 | -15.5904
-18.5 | -1.0208 | 0.06128 | -0.063 | -16.658
-18 | -1.0079 | 0.05746 | -0.062 | -17.5409
-17.5 | -0.9928 | 0.05413 | -0.0607 | -18.341
-17 | -0.9809 | 0.05046 | -0.0602 | -19.4392
-16.5 | -0.9689 | 0.047 | -0.0594 | -20.6149
-16 | -0.9544 | 0.04394 | -0.058 | -21.7205
-15.5 | -0.9459 | 0.04069 | -0.0567 | -23.2465
-15 | -0.9292 | 0.0382 | -0.0545 | -24.3246
-14.5 | -0.9072 | 0.03611 | -0.0519 | -25.1232
-14 | -0.8875 | 0.03402 | -0.0488 | -26.0876
-13.5 | -0.8715 | 0.03199 | -0.0454 | -27.2429
-13 | -0.8603 | 0.02981 | -0.0409 | -28.8594
-12.5 | -0.8511 | 0.02797 | -0.0361 | -30.429
-12 | -0.7972 | 0.02595 | -0.0393 | -30.7206
-11.5 | -0.741 | 0.0242 | -0.0426 | -30.6198
-11 | -0.693 | 0.02229 | -0.0439 | -31.0902
-10.5 | -0.6356 | 0.0207 | -0.0467 | -30.7053
-10 | -0.5966 | 0.01857 | -0.0465 | -32.1271
-9.5 | -0.5313 | 0.01724 | -0.0503 | -30.8179
-9 | -0.4435 | 0.01598 | -0.0586 | -27.7534
-8.5 | -0.3543 | 0.01463 | -0.0675 | -24.2174
-8 | -0.3114 | 0.01396 | -0.0661 | -22.3066
-7.5 | -0.2828 | 0.0135 | -0.0612 | -20.9481
-7 | -0.2546 | 0.01309 | -0.0561 | -19.45
-6.5 | -0.2291 | 0.01264 | -0.0504 | -18.125
-6 | -0.1993 | 0.01225 | -0.0454 | -16.2694
-5.5 | -0.1679 | 0.01197 | -0.0405 | -14.0267
-4.5 | -0.1026 | 0.0114 | -0.031 | -9
-4 | -0.0671 | 0.01121 | -0.0267 | -5.9857
-3.5 | -0.0339 | 0.01101 | -0.0219 | -3.079
-3 | 0.001 | 0.0109 | -0.0174 | 0.091743
-2.5 | 0.0338 | 0.01082 | -0.0123 | 3.1238
-2 | 0.0699 | 0.01079 | -0.008 | 6.4782
-1.5 | 0.1082 | 0.01071 | -0.0042 | 10.1027
-1 | 0.1051 | 0.00918 | 0.0074 | 11.4488
-0.5 | 0.1262 | 0.00862 | 0.0146 | 14.6404
0 | 0.1557 | 0.0084 | 0.0202 | 18.5357
0.5 | 0.1898 | 0.00831 | 0.025 | 22.84
1 | 0.2258 | 0.00829 | 0.0294 | 27.2376
1.5 | 0.2581 | 0.00828 | 0.0346 | 31.1715
2 | 0.2872 | 0.00829 | 0.0405 | 34.6441
2.5 | 0.3186 | 0.00838 | 0.0459 | 38.0191
3 | 0.3498 | 0.00853 | 0.0512 | 41.0082
3.5 | 0.3839 | 0.00874 | 0.0558 | 43.9245
4 | 0.4217 | 0.00901 | 0.0595 | 46.8036
4.5 | 0.462 | 0.00936 | 0.0626 | 49.359
5 | 0.509 | 0.0099 | 0.064 | 51.4141
5.5 | 0.5693 | 0.01056 | 0.0623 | 53.911
6 | 0.6398 | 0.01134 | 0.0584 | 56.4198
6.5 | 0.7105 | 0.01214 | 0.0544 | 58.5255
7 | 0.7623 | 0.01282 | 0.0545 | 59.4618
7.5 | 0.8251 | 0.01382 | 0.0519 | 59.7033
8 | 0.886 | 0.01458 | 0.0498 | 60.7682
8.5 | 0.9362 | 0.01553 | 0.0496 | 60.2833
9 | 0.9939 | 0.01673 | 0.0471 | 59.4082
9.5 | 1.0527 | 0.01763 | 0.0449 | 59.7107
10 | 1.1035 | 0.01877 | 0.0437 | 58.7906
10.5 | 1.1566 | 0.02023 | 0.0412 | 57.1725
11 | 1.2088 | 0.02171 | 0.0388 | 55.6794
11.5 | 1.2349 | 0.02304 | 0.0412 | 53.5981
12 | 1.2431 | 0.02466 | 0.0464 | 50.4096
12.5 | 1.251 | 0.02668 | 0.0507 | 46.8891
13 | 1.2521 | 0.02951 | 0.0548 | 42.4297
13.5 | 1.2647 | 0.03195 | 0.0574 | 39.5837
14 | 1.2795 | 0.03448 | 0.0595 | 37.1085
14.5 | 1.2918 | 0.03739 | 0.0611 | 34.5493
15 | 1.2996 | 0.04091 | 0.0624 | 31.7673
15.5 | 1.2979 | 0.04541 | 0.0634 | 28.5818
16 | 1.3078 | 0.04913 | 0.0638 | 26.6192
16.5 | 1.3161 | 0.05313 | 0.0639 | 24.7713
17 | 1.3208 | 0.05761 | 0.0637 | 22.9266
17.5 | 1.3189 | 0.06292 | 0.0631 | 20.9615
18 | 1.3133 | 0.06864 | 0.0623 | 19.1332
18.5 | 1.3158 | 0.07379 | 0.0612 | 17.8317
19 | 1.3152 | 0.07935 | 0.0597 | 16.5747
19.5 | 1.3112 | 0.08544 | 0.0579 | 15.3464
20 | 1.3042 | 0.0918 | 0.0559 | 14.207

## 45. Re 1M Mach 0.25 (1)
BIGFOIL.COM POLAR EXPORT
NACA42121
NACA42121 |  |  |  | Cl Max: | 1.796 | at alpha= | 18 | deg
JavaFoil+Calcfoil stall+Eppler ext transition |  |  |  | L/D Max: | 70.247 | at alpha= | 7.5 | deg
Re: | 1000000 |  |  | Cd Min: | 0.00929 | at alpha= | 1.5 | deg
Mach: | 0.25 |  |  | Cl=0 at alpha= | -1.6136 | deg
|  |  |  | @ Cl=0.1, Cd= | 0.010482
|  |  |  | @ Cl=0.4, Cd= | 0.0095185
|  |  |  | @ Cl=0.6, Cd= | 0.011716
alpha (deg) | Cl | Cd | Cm | Cl/Cd
-20 | -1.034 | 0.17475 | 0.012 | -5.916
-19.5 | -1.059 | 0.1661 | 0.012 | -6.377
-19 | -1.081 | 0.15777 | 0.012 | -6.852
-18.5 | -1.099 | 0.15001 | 0.012 | -7.328
-18 | -1.114 | 0.1428 | 0.012 | -7.799
-17.5 | -1.124 | 0.1355 | 0.012 | -8.296
-17 | -1.131 | 0.12807 | 0.012 | -8.83
-16.5 | -1.132 | 0.12127 | 0.012 | -9.332
-16 | -1.129 | 0.11491 | 0.011 | -9.821
-15.5 | -1.122 | 0.1091 | 0.011 | -10.281
-15 | -1.111 | 0.10328 | 0.011 | -10.761
-14.5 | -1.098 | 0.09762 | 0.011 | -11.243
-14 | -1.08 | 0.09233 | 0.011 | -11.7
-13.5 | -1.059 | 0.08719 | 0.011 | -12.151
-13 | -1.036 | 0.08239 | 0.01 | -12.568
-12.5 | -1.009 | 0.07789 | 0.01 | -12.95
-12 | -0.979 | 0.07349 | 0.01 | -13.322
-11.5 | -0.947 | 0.0694 | 0.01 | -13.642
-11 | -0.912 | 0.06544 | 0.01 | -13.935
-10.5 | -0.875 | 0.0617 | 0.01 | -14.178
-10 | -0.835 | 0.0582 | 0.01 | -14.346
-9.5 | -0.793 | 0.05493 | 0.009 | -14.441
-9 | -0.75 | 0.05177 | 0.009 | -14.488
-8.5 | -0.705 | 0.04893 | 0.009 | -14.412
-8 | -0.659 | 0.04623 | 0.009 | -14.255
-7.5 | -0.612 | 0.04369 | 0.009 | -14.004
-7 | -0.564 | 0.04123 | 0.009 | -13.671
-6.5 | -0.628 | 0.01331 | 0.016 | -47.18
-6 | -0.567 | 0.01302 | 0.016 | -43.548
-5.5 | -0.505 | 0.01274 | 0.015 | -39.63
-5 | -0.442 | 0.01218 | 0.015 | -36.262
-4.5 | -0.378 | 0.01193 | 0.014 | -31.645
-4 | -0.313 | 0.01173 | 0.014 | -26.687
-3.5 | -0.248 | 0.01157 | 0.014 | -21.437
-3 | -0.183 | 0.01144 | 0.013 | -15.952
-2.5 | -0.117 | 0.011 | 0.013 | -10.61
-2 | -0.051 | 0.01092 | 0.013 | -4.644
-1.5 | 0.015 | 0.01085 | 0.012 | 1.423
-1 | 0.082 | 0.01049 | 0.012 | 7.771
-0.5 | 0.148 | 0.01046 | 0.012 | 14.11
0 | 0.213 | 0.01031 | 0.011 | 20.708
0.5 | 0.279 | 0.01042 | 0.011 | 26.768
1 | 0.344 | 0.01094 | 0.01 | 31.472
1.5 | 0.409 | 0.00929 | 0.01 | 44.081
2 | 0.473 | 0.01097 | 0.01 | 43.133
2.5 | 0.537 | 0.01149 | 0.009 | 46.748
3 | 0.601 | 0.01172 | 0.009 | 51.273
3.5 | 0.664 | 0.012 | 0.009 | 55.301
4 | 0.726 | 0.01232 | 0.008 | 58.913
4.5 | 0.788 | 0.01271 | 0.008 | 61.97
5 | 0.848 | 0.01312 | 0.008 | 64.688
5.5 | 0.908 | 0.01378 | 0.007 | 65.934
6 | 0.967 | 0.01427 | 0.007 | 67.784
6.5 | 1.025 | 0.01482 | 0.007 | 69.173
7 | 1.081 | 0.01546 | 0.006 | 69.927
7.5 | 1.136 | 0.01618 | 0.006 | 70.247
8 | 1.19 | 0.01699 | 0.006 | 70.051
8.5 | 1.242 | 0.01789 | 0.006 | 69.444
9 | 1.292 | 0.01896 | 0.005 | 68.137
9.5 | 1.34 | 0.02018 | 0.005 | 66.43
10 | 1.387 | 0.02153 | 0.005 | 64.406
10.5 | 1.431 | 0.02305 | 0.004 | 62.1
11 | 1.474 | 0.02477 | 0.004 | 59.487
11.5 | 1.514 | 0.02681 | 0.004 | 56.451
12 | 1.551 | 0.02912 | 0.004 | 53.274
12.5 | 1.587 | 0.03168 | 0.003 | 50.078
13 | 1.62 | 0.03449 | 0.003 | 46.97
13.5 | 1.65 | 0.03762 | 0.003 | 43.868
14 | 1.678 | 0.04124 | 0.003 | 40.687
14.5 | 1.703 | 0.04533 | 0.002 | 37.574
15 | 1.726 | 0.04972 | 0.002 | 34.708
15.5 | 1.745 | 0.05448 | 0.002 | 32.03
16 | 1.762 | 0.05952 | 0.002 | 29.606
16.5 | 1.776 | 0.06534 | 0.001 | 27.179
17 | 1.786 | 0.07167 | 0.001 | 24.913
17.5 | 1.792 | 0.07853 | 0.001 | 22.82
18 | 1.796 | 0.0856 | 0.001 | 20.982
18.5 | 1.796 | 0.09341 | 0.001 | 19.223
19 | 1.791 | 0.10175 | 0.001 | 17.606
19.5 | 1.784 | 0.11089 | 0 | 16.087
20 | 1.771 | 0.12018 | 0 | 14.741

## 46. Re 1M Mach 0.25 (2)
BIGFOIL.COM POLAR EXPORT
NACA42121
NACA42121 |  |  |  | Cl Max: | 1.2504 | at alpha= | 16.5 | deg
XFOIL ncrit=9 |  |  |  | L/D Max: | 56.0794 | at alpha= | 7.5 | deg
Re: | 1000000 |  |  | Cd Min: | 0.1296 | at alpha= | -20 | deg
Mach: | 0.25 |  |  | Cl=0 at alpha= | -3.1954 | deg
|  |  |  | @ Cl=0.1, Cd= | 0.010954
|  |  |  | @ Cl=0.4, Cd= | 0.0092721
|  |  |  | @ Cl=0.6, Cd= | 0.011577
alpha (deg) | Cl | Cd | Cm | Cl/Cd
-20 | -0.7234 | 0.1296 | -0.0407 | -5.5818
-19.5 | -0.8098 | 0.10739 | -0.0533 | -7.5407
-19 | -0.8269 | 0.09808 | -0.0581 | -8.4309
-18.5 | -0.8582 | 0.08743 | -0.063 | -9.8159
-18 | -0.8933 | 0.07711 | -0.0666 | -11.5847
-17.5 | -0.9184 | 0.06885 | -0.0685 | -13.3391
-17 | -0.9358 | 0.06216 | -0.069 | -15.0547
-16.5 | -0.9492 | 0.05609 | -0.0682 | -16.9228
-16 | -0.9276 | 0.05078 | -0.065 | -18.267
-15.5 | -0.9236 | 0.04674 | -0.0636 | -19.7604
-15 | -0.9179 | 0.04328 | -0.0616 | -21.2084
-14.5 | -0.9101 | 0.04029 | -0.0589 | -22.5887
-14 | -0.8955 | 0.03776 | -0.0557 | -23.7156
-13.5 | -0.8782 | 0.03553 | -0.0521 | -24.7171
-13 | -0.8455 | 0.03379 | -0.0487 | -25.0222
-12.5 | -0.8233 | 0.03207 | -0.0443 | -25.672
-12 | -0.7777 | 0.02961 | -0.0455 | -26.2648
-11.5 | -0.7233 | 0.02732 | -0.0487 | -26.4751
-11 | -0.6723 | 0.0252 | -0.0506 | -26.6786
-10.5 | -0.6187 | 0.02305 | -0.0528 | -26.8416
-10 | -0.5763 | 0.02078 | -0.053 | -27.7334
-9.5 | -0.5135 | 0.01887 | -0.0568 | -27.2125
-9 | -0.4246 | 0.01725 | -0.0654 | -24.6145
-8.5 | -0.3276 | 0.01591 | -0.0754 | -20.5908
-8 | -0.2962 | 0.01477 | -0.0722 | -20.0542
-7.5 | -0.2686 | 0.01418 | -0.0671 | -18.9422
-7 | -0.2419 | 0.01366 | -0.0615 | -17.7086
-6.5 | -0.2107 | 0.01328 | -0.0565 | -15.866
-6 | -0.1878 | 0.01267 | -0.0501 | -14.8224
-5.5 | -0.1559 | 0.01231 | -0.045 | -12.6645
-5 | -0.1218 | 0.01203 | -0.0402 | -10.1247
-4.5 | -0.0903 | 0.01167 | -0.035 | -7.7378
-4 | -0.0558 | 0.01147 | -0.0301 | -4.8649
-3.5 | -0.0212 | 0.01127 | -0.0252 | -1.8811
-3 | 0.0136 | 0.0111 | -0.0202 | 1.2252
-2.5 | 0.0482 | 0.011 | -0.0152 | 4.3818
-2 | 0.0812 | 0.01098 | -0.0098 | 7.3953
-1.5 | 0.1173 | 0.01093 | -0.005 | 10.7319
-1 | 0.1161 | 0.00958 | 0.0065 | 12.119
-0.5 | 0.133 | 0.00889 | 0.0149 | 14.9606
0 | 0.1614 | 0.00864 | 0.0212 | 18.6806
0.5 | 0.193 | 0.00853 | 0.0269 | 22.626
1 | 0.2265 | 0.00852 | 0.0323 | 26.5845
1.5 | 0.2539 | 0.00851 | 0.0389 | 29.8355
2 | 0.2839 | 0.00859 | 0.045 | 33.0501
2.5 | 0.3152 | 0.00868 | 0.0508 | 36.3134
3 | 0.3473 | 0.00884 | 0.0563 | 39.2873
3.5 | 0.379 | 0.00909 | 0.0619 | 41.6942
4 | 0.4159 | 0.00941 | 0.0661 | 44.1977
4.5 | 0.4574 | 0.00983 | 0.0693 | 46.531
5 | 0.5034 | 0.01045 | 0.0712 | 48.1722
5.5 | 0.5689 | 0.01124 | 0.0688 | 50.6139
6 | 0.6474 | 0.01209 | 0.0637 | 53.5484
6.5 | 0.7174 | 0.01291 | 0.0605 | 55.5693
7 | 0.7678 | 0.01392 | 0.0609 | 55.158
7.5 | 0.8339 | 0.01487 | 0.0583 | 56.0794
8 | 0.8879 | 0.016 | 0.0577 | 55.4937
8.5 | 0.9405 | 0.01748 | 0.0565 | 53.8043
9 | 1.0027 | 0.01862 | 0.0539 | 53.8507
9.5 | 1.0549 | 0.02009 | 0.0527 | 52.5087
10 | 1.1048 | 0.02205 | 0.0506 | 50.1043
10.5 | 1.1579 | 0.02395 | 0.048 | 48.3466
11 | 1.1965 | 0.02583 | 0.0479 | 46.3221
11.5 | 1.2025 | 0.02792 | 0.0529 | 43.0695
12 | 1.2062 | 0.03059 | 0.0571 | 39.4312
12.5 | 1.2042 | 0.03406 | 0.0608 | 35.3553
13 | 1.2177 | 0.03684 | 0.0632 | 33.0537
13.5 | 1.2283 | 0.0401 | 0.0651 | 30.6309
14 | 1.2366 | 0.04376 | 0.0665 | 28.2587
14.5 | 1.2391 | 0.0481 | 0.0676 | 25.7609
15 | 1.2386 | 0.05288 | 0.0682 | 23.4228
15.5 | 1.2458 | 0.05725 | 0.0684 | 21.7607
16 | 1.2495 | 0.0621 | 0.0682 | 20.1208
16.5 | 1.2504 | 0.06736 | 0.0676 | 18.5629
17 | 1.245 | 0.07329 | 0.0667 | 16.9873
17.5 | 1.2445 | 0.07895 | 0.0655 | 15.7631
18 | 1.2421 | 0.08498 | 0.064 | 14.6164
18.5 | 1.2377 | 0.09137 | 0.062 | 13.546
19 | 1.2312 | 0.09797 | 0.0598 | 12.5671
19.5 | 1.2241 | 0.10487 | 0.0572 | 11.6725
20 | 1.214 | 0.11236 | 0.054 | 10.8046

## 47. Re 1M Mach 0.50 (1)
BIGFOIL.COM POLAR EXPORT
NACA42121
NACA42121 |  |  |  | Cl Max: | 1.344 | at alpha= | 10.5 | deg
JavaFoil+Calcfoil stall+Eppler ext transition |  |  |  | L/D Max: | 57.592 | at alpha= | 5.5 | deg
Re: | 1000000 |  |  | Cd Min: | 0.01192 | at alpha= | 1.5 | deg
Mach: | 0.5 |  |  | Cl=0 at alpha= | -1.6164 | deg
|  |  |  | @ Cl=0.1, Cd= | 0.012233
|  |  |  | @ Cl=0.4, Cd= | 0.013641
|  |  |  | @ Cl=0.6, Cd= | 0.012771
alpha (deg) | Cl | Cd | Cm | Cl/Cd
-20 | -1.038 | 0.20139 | 0.015 | -5.154
-19.5 | -1.011 | 0.19529 | 0.015 | -5.176
-19 | -0.984 | 0.19053 | 0.015 | -5.163
-18.5 | -0.955 | 0.18801 | 0.014 | -5.081
-18 | -0.928 | 0.18331 | 0.014 | -5.062
-17.5 | -0.901 | 0.17323 | 0.014 | -5.199
-17 | -0.873 | 0.16867 | 0.013 | -5.177
-16.5 | -0.845 | 0.1613 | 0.013 | -5.237
-16 | -0.817 | 0.15459 | 0.012 | -5.286
-15.5 | -0.79 | 0.15067 | 0.012 | -5.24
-15 | -0.762 | 0.14631 | 0.012 | -5.207
-14.5 | -0.733 | 0.14336 | 0.011 | -5.114
-14 | -0.705 | 0.13233 | 0.011 | -5.33
-13.5 | -0.678 | 0.12876 | 0.011 | -5.262
-13 | -0.649 | 0.12411 | 0.01 | -5.228
-12.5 | -0.621 | 0.11917 | 0.01 | -5.211
-12 | -0.592 | 0.10021 | 0.009 | -5.911
-11.5 | -0.564 | 0.08435 | 0.009 | -6.691
-11 | -0.536 | 0.08102 | 0.009 | -6.616
-10.5 | -0.784 | 0.07234 | 0.009 | -10.837
-10 | -0.809 | 0.06576 | 0.01 | -12.296
-9.5 | -0.801 | 0.06059 | 0.01 | -13.224
-9 | -0.779 | 0.05601 | 0.01 | -13.902
-8.5 | -0.746 | 0.05225 | 0.01 | -14.279
-8 | -0.707 | 0.04878 | 0.01 | -14.491
-7.5 | -0.663 | 0.0458 | 0.009 | -14.468
-7 | -0.615 | 0.0431 | 0.009 | -14.259
-6.5 | -0.564 | 0.04068 | 0.009 | -13.858
-6 | -0.511 | 0.03842 | 0.009 | -13.297
-5.5 | -0.456 | 0.0361 | 0.009 | -12.637
-5 | -0.4 | 0.03404 | 0.009 | -11.764
-4.5 | -0.418 | 0.01302 | 0.016 | -32.153
-4 | -0.348 | 0.01267 | 0.016 | -27.44
-3.5 | -0.276 | 0.01211 | 0.015 | -22.776
-3 | -0.203 | 0.0126 | 0.015 | -16.116
-2.5 | -0.13 | 0.01243 | 0.014 | -10.448
-2 | -0.056 | 0.01231 | 0.014 | -4.586
-1.5 | 0.017 | 0.01225 | 0.014 | 1.403
-1 | 0.091 | 0.01223 | 0.013 | 7.425
-0.5 | 0.164 | 0.01225 | 0.013 | 13.416
0 | 0.237 | 0.01234 | 0.012 | 19.233
0.5 | 0.31 | 0.01245 | 0.012 | 24.896
1 | 0.381 | 0.01427 | 0.012 | 26.717
1.5 | 0.452 | 0.01192 | 0.011 | 37.953
2 | 0.523 | 0.01228 | 0.011 | 42.587
2.5 | 0.593 | 0.0127 | 0.01 | 46.645
3 | 0.661 | 0.01339 | 0.01 | 49.404
3.5 | 0.729 | 0.01393 | 0.01 | 52.307
4 | 0.795 | 0.01454 | 0.009 | 54.657
4.5 | 0.859 | 0.01524 | 0.009 | 56.383
5 | 0.922 | 0.01607 | 0.009 | 57.353
5.5 | 0.982 | 0.01705 | 0.008 | 57.592
6 | 1.04 | 0.01835 | 0.008 | 56.669
6.5 | 1.094 | 0.01963 | 0.007 | 55.733
7 | 1.146 | 0.0212 | 0.007 | 54.036
7.5 | 1.193 | 0.02312 | 0.007 | 51.598
8 | 1.236 | 0.02536 | 0.006 | 48.738
8.5 | 1.274 | 0.02799 | 0.006 | 45.501
9 | 1.305 | 0.03131 | 0.006 | 41.671
9.5 | 1.328 | 0.03549 | 0.005 | 37.406
10 | 1.342 | 0.04053 | 0.005 | 33.103
10.5 | 1.344 | 0.04694 | 0.004 | 28.633
11 | 1.325 | 0.05603 | 0.004 | 23.644
11.5 | 1.276 | 0.06848 | 0.004 | 18.628
12 | 1.161 | 0.08926 | 0.003 | 13.001
12.5 | 0.82 | 0.1259 | 0.002 | 6.511
13 | 0.85 | 0.13507 | 0.002 | 6.293
13.5 | 0.881 | 0.14756 | 0.002 | 5.967
14 | 0.911 | 0.157 | 0.002 | 5.803
14.5 | 0.94 | 0.16384 | 0.002 | 5.739
15 | 0.97 | 0.16916 | 0.002 | 5.733
15.5 | 1 | 0.17125 | 0.001 | 5.84

## 48. Re 1M Mach 0.50 (2)
BIGFOIL.COM POLAR EXPORT
NACA42121
NACA42121 |  |  |  | Cl Max: | 1.0149 | at alpha= | 10.5 | deg
XFOIL ncrit=9 |  |  |  | L/D Max: | 37.3833 | at alpha= | 5.5 | deg
Re: | 1000000 |  |  | Cd Min: | 0.15048 | at alpha= | -17 | deg
Mach: | 0.5 |  |  | Cl=0 at alpha= | -3.9959 | deg
|  |  |  | @ Cl=0.1, Cd= | 0.012056
|  |  |  | @ Cl=0.4, Cd= | 0.012288
|  |  |  | @ Cl=0.6, Cd= | 0.016073
alpha (deg) | Cl | Cd | Cm | Cl/Cd
-17 | -0.4514 | 0.15048 | -0.0344 | -2.9997
-16.5 | -0.48 | 0.13394 | -0.0422 | -3.5837
-16 | -0.5232 | 0.1173 | -0.0509 | -4.4604
-15.5 | -0.5599 | 0.10372 | -0.0578 | -5.3982
-15 | -0.5846 | 0.09316 | -0.0624 | -6.2752
-14.5 | -0.6109 | 0.08317 | -0.0662 | -7.3452
-14 | -0.6397 | 0.07372 | -0.0691 | -8.6774
-13.5 | -0.6654 | 0.06556 | -0.0703 | -10.1495
-13 | -0.6888 | 0.05858 | -0.0698 | -11.7583
-12 | -0.695 | 0.04539 | -0.0725 | -15.3117
-11.5 | -0.6645 | 0.03971 | -0.075 | -16.7338
-11 | -0.6102 | 0.03582 | -0.0759 | -17.0352
-10.5 | -0.561 | 0.03255 | -0.0768 | -17.235
-10 | -0.4916 | 0.03002 | -0.0787 | -16.3757
-9.5 | -0.3915 | 0.02802 | -0.0846 | -13.9722
-9 | -0.2842 | 0.02481 | -0.0976 | -11.4551
-8.5 | -0.2332 | 0.02261 | -0.0991 | -10.314
-8 | -0.2081 | 0.02061 | -0.0953 | -10.097
-7.5 | -0.193 | 0.01861 | -0.0897 | -10.3708
-7 | -0.1703 | 0.01725 | -0.0839 | -9.8725
-6.5 | -0.1456 | 0.0161 | -0.0778 | -9.0435
-6 | -0.1199 | 0.01516 | -0.0713 | -7.909
-5.5 | -0.0976 | 0.01425 | -0.0639 | -6.8491
-5 | -0.0667 | 0.01366 | -0.0575 | -4.8829
-4.5 | -0.0311 | 0.01323 | -0.0515 | -2.3507
-4 | -0.0003 | 0.01275 | -0.0447 | -0.023529
-3.5 | 0.0364 | 0.01246 | -0.0386 | 2.9213
-3 | 0.0713 | 0.01218 | -0.0321 | 5.8539
-2.5 | 0.1082 | 0.01202 | -0.0259 | 9.0017
-2 | 0.1427 | 0.01188 | -0.0191 | 12.0118
-1.5 | 0.1766 | 0.01182 | -0.012 | 14.9408
-1 | 0.1933 | 0.01152 | -0.0018 | 16.7795
-0.5 | 0.1672 | 0.01032 | 0.0162 | 16.2016
0 | 0.1744 | 0.00984 | 0.0284 | 17.7236
0.5 | 0.1892 | 0.00967 | 0.0392 | 19.5657
1 | 0.2142 | 0.00968 | 0.0481 | 22.1281
1.5 | 0.2427 | 0.00979 | 0.0562 | 24.7906
2 | 0.2717 | 0.00995 | 0.0641 | 27.3065
2.5 | 0.3025 | 0.01022 | 0.0715 | 29.5988
3 | 0.3297 | 0.01061 | 0.0794 | 31.0745
3.5 | 0.354 | 0.01114 | 0.0875 | 31.7774
4 | 0.3795 | 0.01184 | 0.095 | 32.0524
4.5 | 0.4184 | 0.01269 | 0.0995 | 32.9708
5 | 0.4814 | 0.01382 | 0.0989 | 34.8336
5.5 | 0.5686 | 0.01521 | 0.0934 | 37.3833
6 | 0.641 | 0.0172 | 0.0896 | 37.2674
6.5 | 0.7072 | 0.01918 | 0.0874 | 36.8717
7 | 0.7548 | 0.02181 | 0.087 | 34.608
7.5 | 0.8009 | 0.02506 | 0.0855 | 31.9593
8 | 0.8521 | 0.02819 | 0.0834 | 30.227
8.5 | 0.8989 | 0.032 | 0.0804 | 28.0906
9 | 0.9271 | 0.03681 | 0.0783 | 25.1861
9.5 | 0.972 | 0.04112 | 0.0746 | 23.6381
10 | 1.0069 | 0.04624 | 0.0709 | 21.7755
10.5 | 1.0149 | 0.05103 | 0.0715 | 19.8883
11 | 1.0056 | 0.056 | 0.074 | 17.9571
11.5 | 1.0007 | 0.06123 | 0.0756 | 16.3433
12 | 0.9934 | 0.067 | 0.0763 | 14.8269
12.5 | 0.9864 | 0.0731 | 0.0764 | 13.4938
13 | 0.9789 | 0.0795 | 0.0759 | 12.3132
13.5 | 0.9585 | 0.08744 | 0.0741 | 10.9618
14 | 0.9297 | 0.0967 | 0.0711 | 9.6143
14.5 | 0.9074 | 0.10567 | 0.0679 | 8.5871
15 | 0.8953 | 0.11365 | 0.0651 | 7.8777
15.5 | 0.7904 | 0.13391 | 0.0535 | 5.9025

## 49. Re 2M Mach 0.00 (1)
BIGFOIL.COM POLAR EXPORT
NACA42121
NACA42121 |  |  |  | Cl Max: | 1.959 | at alpha= | 20 | deg
JavaFoil+Calcfoil stall+Eppler ext transition |  |  |  | L/D Max: | 86.968 | at alpha= | 8.5 | deg
Re: | 2000000 |  |  | Cd Min: | 0.00763 | at alpha= | 1.5 | deg
Mach: | 0 |  |  | Cl=0 at alpha= | -1.6172 | deg
|  |  |  | @ Cl=0.1, Cd= | 0.0092217
|  |  |  | @ Cl=0.4, Cd= | 0.0077257
|  |  |  | @ Cl=0.6, Cd= | 0.010277
alpha (deg) | Cl | Cd | Cm | Cl/Cd
-20 | -1.275 | 0.1519 | 0.013 | -8.391
-19.5 | -1.273 | 0.14529 | 0.013 | -8.759
-19 | -1.269 | 0.13913 | 0.013 | -9.119
-18.5 | -1.263 | 0.1328 | 0.013 | -9.508
-18 | -1.255 | 0.12689 | 0.013 | -9.888
-17.5 | -1.244 | 0.12093 | 0.013 | -10.29
-17 | -1.232 | 0.11545 | 0.012 | -10.67
-16.5 | -1.216 | 0.10981 | 0.012 | -11.073
-16 | -1.198 | 0.10459 | 0.012 | -11.452
-15.5 | -1.177 | 0.09941 | 0.012 | -11.845
-15 | -1.155 | 0.09434 | 0.012 | -12.244
-14.5 | -1.131 | 0.0896 | 0.012 | -12.618
-14 | -1.104 | 0.08495 | 0.011 | -12.995
-13.5 | -1.075 | 0.08054 | 0.011 | -13.351
-13 | -1.045 | 0.07626 | 0.011 | -13.699
-12.5 | -1.013 | 0.07193 | 0.011 | -14.079
-12 | -1.181 | 0.0167 | 0.019 | -70.708
-11.5 | -1.139 | 0.01603 | 0.019 | -71.038
-11 | -1.095 | 0.01538 | 0.019 | -71.186
-10.5 | -1.049 | 0.01479 | 0.018 | -70.893
-10 | -1 | 0.01429 | 0.018 | -69.96
-9.5 | -0.949 | 0.01381 | 0.018 | -68.696
-9 | -0.896 | 0.01337 | 0.017 | -67.017
-8.5 | -0.842 | 0.01299 | 0.017 | -64.807
-8 | -0.786 | 0.01261 | 0.017 | -62.35
-7.5 | -0.729 | 0.01232 | 0.016 | -59.177
-7 | -0.671 | 0.01201 | 0.016 | -55.888
-6.5 | -0.612 | 0.01176 | 0.016 | -52.048
-6 | -0.552 | 0.01155 | 0.015 | -47.777
-5.5 | -0.491 | 0.01105 | 0.015 | -44.404
-5 | -0.429 | 0.01087 | 0.014 | -39.494
-4.5 | -0.367 | 0.01068 | 0.014 | -34.356
-4 | -0.304 | 0.01054 | 0.014 | -28.855
-3.5 | -0.241 | 0.01045 | 0.013 | -23.046
-3 | -0.177 | 0.01035 | 0.013 | -17.108
-2.5 | -0.113 | 0.00996 | 0.013 | -11.365
-2 | -0.049 | 0.00888 | 0.012 | -5.538
-1.5 | 0.015 | 0.00932 | 0.012 | 1.606
-1 | 0.079 | 0.00933 | 0.012 | 8.473
-0.5 | 0.143 | 0.009 | 0.011 | 15.903
0 | 0.207 | 0.00905 | 0.011 | 22.886
0.5 | 0.271 | 0.0095 | 0.011 | 28.485
1 | 0.334 | 0.0092 | 0.01 | 36.319
1.5 | 0.397 | 0.00763 | 0.01 | 52.071
2 | 0.46 | 0.00964 | 0.009 | 47.714
2.5 | 0.522 | 0.01012 | 0.009 | 51.648
3 | 0.585 | 0.01023 | 0.009 | 57.154
3.5 | 0.646 | 0.01042 | 0.008 | 62.02
4 | 0.708 | 0.0106 | 0.008 | 66.779
4.5 | 0.768 | 0.01084 | 0.008 | 70.88
5 | 0.829 | 0.0111 | 0.008 | 74.673
5.5 | 0.888 | 0.01138 | 0.007 | 78.044
6 | 0.947 | 0.01192 | 0.007 | 79.457
6.5 | 1.005 | 0.01226 | 0.007 | 81.97
7 | 1.062 | 0.01265 | 0.006 | 83.917
7.5 | 1.118 | 0.01309 | 0.006 | 85.403
8 | 1.173 | 0.01357 | 0.006 | 86.433
8.5 | 1.227 | 0.0141 | 0.005 | 86.968
9 | 1.279 | 0.01472 | 0.005 | 86.869
9.5 | 1.33 | 0.01544 | 0.005 | 86.102
10 | 1.379 | 0.01634 | 0.005 | 84.398
10.5 | 1.428 | 0.01721 | 0.004 | 82.973
11 | 1.474 | 0.01817 | 0.004 | 81.117
11.5 | 1.518 | 0.01932 | 0.004 | 78.612
12 | 1.561 | 0.02061 | 0.004 | 75.723
12.5 | 1.602 | 0.02234 | 0.003 | 71.707
13 | 1.641 | 0.02393 | 0.003 | 68.593
13.5 | 1.678 | 0.0257 | 0.003 | 65.296
14 | 1.713 | 0.02774 | 0.003 | 61.761
14.5 | 1.746 | 0.03009 | 0.002 | 58.016
15 | 1.777 | 0.0327 | 0.002 | 54.33
15.5 | 1.805 | 0.03555 | 0.002 | 50.783
16 | 1.832 | 0.0386 | 0.002 | 47.459
16.5 | 1.857 | 0.04213 | 0.002 | 44.064
17 | 1.878 | 0.04595 | 0.001 | 40.878
17.5 | 1.897 | 0.05023 | 0.001 | 37.775
18 | 1.915 | 0.05473 | 0.001 | 34.995
18.5 | 1.93 | 0.05941 | 0.001 | 32.488
19 | 1.942 | 0.06471 | 0.001 | 30.015
19.5 | 1.952 | 0.07041 | 0.001 | 27.729
20 | 1.959 | 0.07641 | 0 | 25.641

## 50. Re 2M Mach 0.00 (2)
BIGFOIL.COM POLAR EXPORT
NACA42121
NACA42121 |  |  |  | Cl Max: | 1.4963 | at alpha= | 18 | deg
XFOIL ncrit=9 |  |  |  | L/D Max: | 78.0643 | at alpha= | 10 | deg
Re: | 2000000 |  |  | Cd Min: | 0.07174 | at alpha= | 20 | deg
Mach: | 0 |  |  | Cl=0 at alpha= | -2.688 | deg
|  |  |  | @ Cl=0.1, Cd= | 0.0094977
|  |  |  | @ Cl=0.4, Cd= | 0.0077354
|  |  |  | @ Cl=0.6, Cd= | 0.0094504
alpha (deg) | Cl | Cd | Cm | Cl/Cd
-20 | -1.1307 | 0.06816 | -0.0518 | -16.5889
-19.5 | -1.1285 | 0.0628 | -0.0526 | -17.9697
-19 | -1.125 | 0.0577 | -0.0531 | -19.4974
-18.5 | -1.1305 | 0.05192 | -0.0532 | -21.7739
-18 | -1.1426 | 0.04574 | -0.0529 | -24.9803
-17.5 | -1.1419 | 0.04109 | -0.052 | -27.7902
-17 | -1.1335 | 0.03736 | -0.0507 | -30.3399
-16.5 | -1.1207 | 0.03424 | -0.0491 | -32.7307
-16 | -1.1117 | 0.03108 | -0.0468 | -35.769
-15.5 | -1.0914 | 0.02902 | -0.0445 | -37.6085
-15 | -1.0787 | 0.02672 | -0.0412 | -40.3705
-14.5 | -1.0697 | 0.02454 | -0.0368 | -43.5901
-14 | -1.0487 | 0.02277 | -0.0339 | -46.0562
-13.5 | -0.9987 | 0.02118 | -0.0359 | -47.153
-13 | -0.9544 | 0.01919 | -0.0374 | -49.7342
-12.5 | -0.9108 | 0.01764 | -0.0376 | -51.6327
-12 | -0.8608 | 0.01647 | -0.0385 | -52.2647
-11.5 | -0.8065 | 0.01562 | -0.0395 | -51.6325
-11 | -0.7472 | 0.01463 | -0.0417 | -51.0731
-10.5 | -0.672 | 0.01383 | -0.0469 | -48.59
-10 | -0.5753 | 0.01279 | -0.0571 | -44.9805
-9.5 | -0.4963 | 0.01229 | -0.0629 | -40.3824
-9 | -0.4555 | 0.01194 | -0.0605 | -38.1491
-8.5 | -0.4207 | 0.01161 | -0.0567 | -36.236
-8 | -0.3853 | 0.01138 | -0.0529 | -33.8576
-7.5 | -0.3553 | 0.01094 | -0.0481 | -32.4771
-7 | -0.3195 | 0.01072 | -0.0442 | -29.8041
-6.5 | -0.2826 | 0.01051 | -0.0405 | -26.8887
-6 | -0.2444 | 0.01033 | -0.0369 | -23.6592
-5.5 | -0.2097 | 0.01006 | -0.0326 | -20.8449
-5 | -0.1717 | 0.00991 | -0.0289 | -17.3259
-4.5 | -0.1343 | 0.00981 | -0.0249 | -13.6901
-4 | -0.0973 | 0.00966 | -0.0209 | -10.0725
-3.5 | -0.0596 | 0.0096 | -0.017 | -6.2083
-3 | -0.0234 | 0.0096 | -0.0127 | -2.4375
-2.5 | 0.0141 | 0.00955 | -0.0087 | 1.4764
-2 | 0.0564 | 0.00954 | -0.0057 | 5.9119
-1.5 | 0.0983 | 0.00952 | -0.0026 | 10.3256
-0.5 | 0.1616 | 0.00869 | 0.0074 | 18.5961
0 | 0.1796 | 0.00787 | 0.0151 | 22.8208
0.5 | 0.211 | 0.00758 | 0.0203 | 27.8364
1 | 0.2471 | 0.00749 | 0.0245 | 32.9907
1.5 | 0.2844 | 0.00748 | 0.0285 | 38.0214
2 | 0.3198 | 0.0075 | 0.0329 | 42.64
2.5 | 0.3503 | 0.00755 | 0.0383 | 46.3974
3 | 0.382 | 0.00765 | 0.0435 | 49.9346
3.5 | 0.4115 | 0.00779 | 0.049 | 52.8241
4 | 0.4413 | 0.008 | 0.0544 | 55.1625
4.5 | 0.4714 | 0.00829 | 0.0596 | 56.8637
5 | 0.5015 | 0.00866 | 0.0646 | 57.9099
5.5 | 0.5376 | 0.00899 | 0.0683 | 59.7998
6 | 0.5859 | 0.00937 | 0.0693 | 62.5293
6.5 | 0.6543 | 0.00976 | 0.066 | 67.0389
7 | 0.7416 | 0.01033 | 0.0585 | 71.7909
7.5 | 0.81 | 0.0108 | 0.0552 | 75
8 | 0.8664 | 0.01128 | 0.0543 | 76.8085
8.5 | 0.9294 | 0.01194 | 0.0517 | 77.8392
9 | 0.9719 | 0.01267 | 0.0533 | 76.7088
9.5 | 1.034 | 0.01328 | 0.0509 | 77.8614
10 | 1.0929 | 0.014 | 0.0488 | 78.0643
10.5 | 1.1449 | 0.01495 | 0.0477 | 76.5819
11 | 1.1892 | 0.01593 | 0.0481 | 74.6516
11.5 | 1.2475 | 0.01672 | 0.0457 | 74.6112
12 | 1.3008 | 0.01775 | 0.0438 | 73.2845
12.5 | 1.3483 | 0.01912 | 0.0423 | 70.5178
13.5 | 1.4154 | 0.02176 | 0.0444 | 65.046
14 | 1.4286 | 0.02345 | 0.0483 | 60.9211
14.5 | 1.4397 | 0.02557 | 0.0519 | 56.3043
15 | 1.4471 | 0.02824 | 0.0549 | 51.2429
15.5 | 1.4636 | 0.03053 | 0.0569 | 47.9397
16 | 1.4776 | 0.03317 | 0.0586 | 44.5463
16.5 | 1.4868 | 0.03638 | 0.06 | 40.8686
17 | 1.4876 | 0.04057 | 0.061 | 36.6675
17.5 | 1.4901 | 0.04479 | 0.0616 | 33.2686
18 | 1.4963 | 0.04882 | 0.0618 | 30.6493
18.5 | 1.4954 | 0.05368 | 0.0616 | 27.8577
19 | 1.4871 | 0.05946 | 0.061 | 25.0101
19.5 | 1.4696 | 0.06636 | 0.0598 | 22.1459
20 | 1.4678 | 0.07174 | 0.0587 | 20.46

## 51. Re 2M Mach 0.10 (1)
BIGFOIL.COM POLAR EXPORT
NACA42121
NACA42121 |  |  |  | Cl Max: | 1.941 | at alpha= | 20 | deg
JavaFoil+Calcfoil stall+Eppler ext transition |  |  |  | L/D Max: | 86.293 | at alpha= | 8.5 | deg
Re: | 2000000 |  |  | Cd Min: | 0.00767 | at alpha= | 1.5 | deg
Mach: | 0.1 |  |  | Cl=0 at alpha= | -1.6172 | deg
|  |  |  | @ Cl=0.1, Cd= | 0.0092534
|  |  |  | @ Cl=0.4, Cd= | 0.0077021
|  |  |  | @ Cl=0.6, Cd= | 0.010336
alpha (deg) | Cl | Cd | Cm | Cl/Cd
-20 | -1.25 | 0.15353 | 0.013 | -8.141
-19.5 | -1.251 | 0.14677 | 0.013 | -8.521
-19 | -1.249 | 0.14003 | 0.013 | -8.922
-18.5 | -1.246 | 0.13387 | 0.013 | -9.307
-18 | -1.24 | 0.12777 | 0.013 | -9.707
-17.5 | -1.232 | 0.12185 | 0.013 | -10.112
-17 | -1.222 | 0.11604 | 0.012 | -10.528
-16.5 | -1.208 | 0.11066 | 0.012 | -10.913
-16 | -1.191 | 0.10519 | 0.012 | -11.323
-15.5 | -1.172 | 0.10001 | 0.012 | -11.721
-15 | -1.151 | 0.09498 | 0.012 | -12.12
-14.5 | -1.128 | 0.09009 | 0.012 | -12.519
-14 | -1.102 | 0.08534 | 0.011 | -12.916
-13.5 | -1.075 | 0.0809 | 0.011 | -13.284
-13 | -1.045 | 0.07656 | 0.011 | -13.648
-12.5 | -1.013 | 0.07237 | 0.011 | -14
-12 | -0.98 | 0.06825 | 0.011 | -14.356
-11.5 | -1.141 | 0.0162 | 0.019 | -70.395
-11 | -1.097 | 0.01553 | 0.019 | -70.639
-10.5 | -1.051 | 0.01494 | 0.018 | -70.369
-10 | -1.002 | 0.01442 | 0.018 | -69.528
-9.5 | -0.952 | 0.01393 | 0.018 | -68.34
-9 | -0.899 | 0.01347 | 0.017 | -66.77
-8.5 | -0.845 | 0.01308 | 0.017 | -64.612
-8 | -0.789 | 0.01272 | 0.017 | -62.052
-7.5 | -0.732 | 0.0124 | 0.016 | -59.081
-7 | -0.674 | 0.01211 | 0.016 | -55.668
-6.5 | -0.615 | 0.01185 | 0.016 | -51.856
-6 | -0.554 | 0.01133 | 0.015 | -48.923
-5.5 | -0.493 | 0.01109 | 0.015 | -44.447
-5 | -0.431 | 0.01089 | 0.014 | -39.575
-4.5 | -0.369 | 0.01073 | 0.014 | -34.335
-4 | -0.305 | 0.0106 | 0.014 | -28.82
-3.5 | -0.242 | 0.0105 | 0.013 | -23.051
-3 | -0.178 | 0.01041 | 0.013 | -17.091
-2.5 | -0.114 | 0.01 | 0.013 | -11.38
-2 | -0.049 | 0.00891 | 0.012 | -5.548
-1.5 | 0.015 | 0.00893 | 0.012 | 1.685
-1 | 0.079 | 0.00936 | 0.012 | 8.495
-0.5 | 0.144 | 0.00903 | 0.011 | 15.922
0 | 0.208 | 0.00908 | 0.011 | 22.914
0.5 | 0.272 | 0.00953 | 0.011 | 28.556
1 | 0.336 | 0.00923 | 0.01 | 36.38
1.5 | 0.399 | 0.00767 | 0.01 | 52.06
2 | 0.462 | 0.00969 | 0.01 | 47.677
2.5 | 0.525 | 0.01016 | 0.009 | 51.675
3 | 0.587 | 0.0103 | 0.009 | 57.008
3.5 | 0.649 | 0.01047 | 0.009 | 62.024
4 | 0.711 | 0.01068 | 0.008 | 66.584
4.5 | 0.772 | 0.01091 | 0.008 | 70.769
5 | 0.832 | 0.01119 | 0.008 | 74.382
5.5 | 0.892 | 0.01148 | 0.007 | 77.709
6 | 0.951 | 0.012 | 0.007 | 79.223
6.5 | 1.009 | 0.01236 | 0.007 | 81.631
7 | 1.066 | 0.01276 | 0.006 | 83.526
7.5 | 1.122 | 0.01321 | 0.006 | 84.894
8 | 1.177 | 0.01371 | 0.006 | 85.81
8.5 | 1.231 | 0.01426 | 0.005 | 86.293
9 | 1.283 | 0.01491 | 0.005 | 86.02
9.5 | 1.334 | 0.01564 | 0.005 | 85.248
10 | 1.383 | 0.01662 | 0.005 | 83.232
10.5 | 1.431 | 0.01751 | 0.004 | 81.73
11 | 1.477 | 0.01853 | 0.004 | 79.703
11.5 | 1.521 | 0.01973 | 0.004 | 77.089
12 | 1.563 | 0.02107 | 0.004 | 74.187
12.5 | 1.604 | 0.02286 | 0.003 | 70.163
13 | 1.642 | 0.02453 | 0.003 | 66.955
13.5 | 1.678 | 0.02641 | 0.003 | 63.56
14 | 1.712 | 0.02861 | 0.003 | 59.843
14.5 | 1.745 | 0.03106 | 0.002 | 56.167
15 | 1.774 | 0.03379 | 0.002 | 52.519
15.5 | 1.802 | 0.03673 | 0.002 | 49.063
16 | 1.827 | 0.04004 | 0.002 | 45.643
16.5 | 1.851 | 0.04368 | 0.002 | 42.366
17 | 1.871 | 0.04783 | 0.001 | 39.116
17.5 | 1.889 | 0.05218 | 0.001 | 36.196
18 | 1.905 | 0.05692 | 0.001 | 33.464
18.5 | 1.918 | 0.06181 | 0.001 | 31.035
19 | 1.928 | 0.06744 | 0.001 | 28.592
19.5 | 1.936 | 0.07354 | 0.001 | 26.329
20 | 1.941 | 0.07982 | 0 | 24.313

## 52. Re 2M Mach 0.10 (2)
BIGFOIL.COM POLAR EXPORT
NACA42121
NACA42121 |  |  |  | Cl Max: | 1.4825 | at alpha= | 18 | deg
XFOIL ncrit=9 |  |  |  | L/D Max: | 76.8741 | at alpha= | 9.5 | deg
Re: | 2000000 |  |  | Cd Min: | 0.07587 | at alpha= | 20 | deg
Mach: | 0.1 |  |  | Cl=0 at alpha= | -2.721 | deg
|  |  |  | @ Cl=0.1, Cd= | 0.00954
|  |  |  | @ Cl=0.4, Cd= | 0.007777
|  |  |  | @ Cl=0.6, Cd= | 0.0095424
alpha (deg) | Cl | Cd | Cm | Cl/Cd
-20 | -1.115 | 0.07133 | -0.0523 | -15.6316
-19.5 | -1.1133 | 0.0658 | -0.0532 | -16.9195
-19 | -1.1102 | 0.06058 | -0.0538 | -18.3262
-18.5 | -1.1002 | 0.05617 | -0.054 | -19.587
-18 | -1.1161 | 0.04952 | -0.0538 | -22.5384
-17.5 | -1.123 | 0.04395 | -0.0532 | -25.5518
-17 | -1.1185 | 0.0397 | -0.0522 | -28.1738
-16.5 | -1.1076 | 0.03623 | -0.0507 | -30.5713
-16 | -1.0998 | 0.0328 | -0.0486 | -33.5305
-15.5 | -1.0795 | 0.03058 | -0.0465 | -35.3009
-15 | -1.0677 | 0.02804 | -0.0433 | -38.0777
-14.5 | -1.0591 | 0.02564 | -0.0393 | -41.3066
-14 | -1.0448 | 0.0237 | -0.0353 | -44.0844
-13.5 | -0.9962 | 0.02192 | -0.0372 | -45.4471
-13 | -0.9462 | 0.02021 | -0.0392 | -46.8184
-12.5 | -0.9086 | 0.01812 | -0.0392 | -50.1435
-12 | -0.86 | 0.01684 | -0.0398 | -51.0689
-11.5 | -0.8052 | 0.01592 | -0.041 | -50.5779
-11 | -0.7465 | 0.01488 | -0.043 | -50.168
-10.5 | -0.6721 | 0.01402 | -0.0481 | -47.9387
-10 | -0.5763 | 0.01296 | -0.0579 | -44.4676
-9.5 | -0.4962 | 0.01243 | -0.0639 | -39.9195
-9 | -0.4549 | 0.01205 | -0.0616 | -37.751
-8.5 | -0.4196 | 0.01171 | -0.0578 | -35.8326
-8 | -0.3843 | 0.01146 | -0.054 | -33.534
-7.5 | -0.3539 | 0.01102 | -0.0492 | -32.1143
-7 | -0.318 | 0.01078 | -0.0452 | -29.4991
-6.5 | -0.2809 | 0.01056 | -0.0414 | -26.6004
-6 | -0.2429 | 0.01038 | -0.0377 | -23.4008
-5.5 | -0.2078 | 0.01011 | -0.0334 | -20.5539
-5 | -0.1701 | 0.00996 | -0.0296 | -17.0783
-4.5 | -0.1319 | 0.00984 | -0.0257 | -13.4045
-4 | -0.0949 | 0.00969 | -0.0217 | -9.7936
-3.5 | -0.0568 | 0.00962 | -0.0177 | -5.9044
-3 | -0.0202 | 0.00961 | -0.0135 | -2.102
-2.5 | 0.016 | 0.00957 | -0.0091 | 1.6719
-2 | 0.0582 | 0.00956 | -0.006 | 6.0879
-1.5 | 0.1001 | 0.00954 | -0.0028 | 10.4927
-1 | 0.1427 | 0.00954 | 0.0002 | 14.9581
-0.5 | 0.1635 | 0.00875 | 0.0074 | 18.6857
0 | 0.1806 | 0.00791 | 0.0153 | 22.8319
0.5 | 0.2122 | 0.00762 | 0.0205 | 27.8478
1 | 0.2478 | 0.00751 | 0.0249 | 32.996
1.5 | 0.2851 | 0.00751 | 0.029 | 37.9627
2 | 0.3197 | 0.00753 | 0.0336 | 42.4568
2.5 | 0.3501 | 0.00758 | 0.0392 | 46.1873
3 | 0.3816 | 0.00769 | 0.0444 | 49.6229
3.5 | 0.4112 | 0.00783 | 0.05 | 52.516
4 | 0.4412 | 0.00806 | 0.0555 | 54.7395
4.5 | 0.4697 | 0.00838 | 0.061 | 56.0501
5 | 0.5016 | 0.00873 | 0.0658 | 57.457
5.5 | 0.538 | 0.00906 | 0.0695 | 59.3819
6 | 0.587 | 0.00947 | 0.0704 | 61.9852
6.5 | 0.657 | 0.00986 | 0.0669 | 66.6329
7 | 0.7442 | 0.01046 | 0.0595 | 71.1472
7.5 | 0.8131 | 0.0109 | 0.0562 | 74.5963
8 | 0.8698 | 0.01142 | 0.0553 | 76.1646
8.5 | 0.9314 | 0.01214 | 0.0531 | 76.7216
9 | 0.9758 | 0.01285 | 0.0545 | 75.9377
9.5 | 1.0378 | 0.0135 | 0.0521 | 76.8741
10 | 1.0964 | 0.01427 | 0.0502 | 76.8325
10.5 | 1.1467 | 0.01535 | 0.0494 | 74.7036
11 | 1.1937 | 0.01627 | 0.0495 | 73.3682
11.5 | 1.2517 | 0.01715 | 0.0471 | 72.9854
12 | 1.3042 | 0.01828 | 0.0453 | 71.3457
12.5 | 1.3495 | 0.0199 | 0.0439 | 67.8141
13 | 1.399 | 0.0211 | 0.0424 | 66.3033
13.5 | 1.4127 | 0.02259 | 0.0469 | 62.5365
14 | 1.4247 | 0.0245 | 0.0508 | 58.151
14.5 | 1.4329 | 0.02696 | 0.0543 | 53.1491
15 | 1.4444 | 0.02951 | 0.0569 | 48.9461
15.5 | 1.459 | 0.03206 | 0.0589 | 45.5084
16 | 1.4703 | 0.03505 | 0.0605 | 41.9486
16.5 | 1.4767 | 0.03866 | 0.0618 | 38.1971
17 | 1.4722 | 0.04347 | 0.0626 | 33.867
17.5 | 1.4791 | 0.04743 | 0.0629 | 31.1849
18 | 1.4825 | 0.05186 | 0.063 | 28.5866
18.5 | 1.4787 | 0.05713 | 0.0626 | 25.8831
19 | 1.4654 | 0.06357 | 0.0617 | 23.0518
19.5 | 1.4522 | 0.07014 | 0.0604 | 20.7043
20 | 1.4481 | 0.07587 | 0.0591 | 19.0866

## 53. Re 2M Mach 0.25 (1)
BIGFOIL.COM POLAR EXPORT
NACA42121
NACA42121 |  |  |  | Cl Max: | 1.82 | at alpha= | 18 | deg
JavaFoil+Calcfoil stall+Eppler ext transition |  |  |  | L/D Max: | 81.917 | at alpha= | 8 | deg
Re: | 2000000 |  |  | Cd Min: | 0.00874 | at alpha= | -1 | deg
Mach: | 0.25 |  |  | Cl=0 at alpha= | -1.6136 | deg
|  |  |  | @ Cl=0.1, Cd= | 0.0088627
|  |  |  | @ Cl=0.4, Cd= | 0.0089792
|  |  |  | @ Cl=0.6, Cd= | 0.010354
alpha (deg) | Cl | Cd | Cm | Cl/Cd
-20 | -1.036 | 0.1646 | 0.013 | -6.292
-19.5 | -1.061 | 0.15691 | 0.013 | -6.762
-19 | -1.083 | 0.14889 | 0.013 | -7.274
-18.5 | -1.101 | 0.14177 | 0.013 | -7.768
-18 | -1.116 | 0.1346 | 0.013 | -8.289
-17.5 | -1.126 | 0.12806 | 0.012 | -8.794
-17 | -1.133 | 0.12139 | 0.012 | -9.333
-16.5 | -1.134 | 0.11513 | 0.012 | -9.848
-16 | -1.131 | 0.10932 | 0.012 | -10.344
-15.5 | -1.124 | 0.10352 | 0.012 | -10.859
-15 | -1.114 | 0.09805 | 0.012 | -11.359
-14.5 | -1.1 | 0.09288 | 0.012 | -11.843
-14 | -1.083 | 0.08803 | 0.011 | -12.299
-13.5 | -1.062 | 0.08323 | 0.011 | -12.761
-13 | -1.038 | 0.07865 | 0.011 | -13.203
-12.5 | -1.011 | 0.07428 | 0.011 | -13.618
-12 | -0.982 | 0.07014 | 0.011 | -14.001
-11.5 | -0.95 | 0.06617 | 0.011 | -14.355
-11 | -0.915 | 0.06232 | 0.011 | -14.686
-10.5 | -0.879 | 0.05822 | 0.011 | -15.106
-10 | -1.016 | 0.01521 | 0.019 | -66.837
-9.5 | -0.967 | 0.0146 | 0.018 | -66.227
-9 | -0.915 | 0.01411 | 0.018 | -64.883
-8.5 | -0.862 | 0.01363 | 0.017 | -63.2
-8 | -0.806 | 0.01323 | 0.017 | -60.938
-7.5 | -0.749 | 0.01282 | 0.017 | -58.41
-7 | -0.69 | 0.01224 | 0.016 | -56.364
-6.5 | -0.629 | 0.01191 | 0.016 | -52.837
-6 | -0.568 | 0.01165 | 0.016 | -48.756
-5.5 | -0.506 | 0.01141 | 0.015 | -44.314
-5 | -0.442 | 0.0112 | 0.015 | -39.499
-4.5 | -0.378 | 0.01098 | 0.015 | -34.45
-4 | -0.314 | 0.01082 | 0.014 | -28.976
-3.5 | -0.248 | 0.01038 | 0.014 | -23.933
-3 | -0.183 | 0.01027 | 0.013 | -17.792
-2.5 | -0.117 | 0.01019 | 0.013 | -11.464
-2 | -0.051 | 0.01014 | 0.013 | -5.006
-1.5 | 0.015 | 0.00908 | 0.012 | 1.702
-1 | 0.082 | 0.00874 | 0.012 | 9.34
-0.5 | 0.148 | 0.00919 | 0.012 | 16.073
0 | 0.214 | 0.00923 | 0.011 | 23.129
0.5 | 0.279 | 0.00893 | 0.011 | 31.273
1 | 0.345 | 0.01024 | 0.01 | 33.665
1.5 | 0.41 | 0.00875 | 0.01 | 46.836
2 | 0.474 | 0.00997 | 0.01 | 47.556
2.5 | 0.538 | 0.01017 | 0.009 | 52.92
3 | 0.602 | 0.01036 | 0.009 | 58.146
3.5 | 0.665 | 0.01084 | 0.009 | 61.413
4 | 0.728 | 0.01106 | 0.008 | 65.86
4.5 | 0.79 | 0.01134 | 0.008 | 69.713
5 | 0.852 | 0.01163 | 0.008 | 73.198
5.5 | 0.912 | 0.01197 | 0.007 | 76.212
6 | 0.972 | 0.01236 | 0.007 | 78.613
6.5 | 1.03 | 0.01281 | 0.007 | 80.407
7 | 1.088 | 0.01348 | 0.006 | 80.668
7.5 | 1.144 | 0.01403 | 0.006 | 81.521
8 | 1.199 | 0.01463 | 0.006 | 81.917
8.5 | 1.252 | 0.01532 | 0.006 | 81.682
9 | 1.303 | 0.01614 | 0.005 | 80.724
9.5 | 1.353 | 0.01704 | 0.005 | 79.383
10 | 1.401 | 0.01807 | 0.005 | 77.508
10.5 | 1.447 | 0.01936 | 0.004 | 74.704
11 | 1.49 | 0.02071 | 0.004 | 71.966
11.5 | 1.531 | 0.02227 | 0.004 | 68.757
12 | 1.57 | 0.02405 | 0.004 | 65.283
12.5 | 1.607 | 0.02603 | 0.003 | 61.73
13 | 1.641 | 0.02826 | 0.003 | 58.074
13.5 | 1.672 | 0.0311 | 0.003 | 53.759
14 | 1.7 | 0.03404 | 0.003 | 49.959
14.5 | 1.726 | 0.03734 | 0.002 | 46.232
15 | 1.75 | 0.0409 | 0.002 | 42.778
15.5 | 1.77 | 0.04478 | 0.002 | 39.514
16 | 1.786 | 0.04937 | 0.002 | 36.174
16.5 | 1.8 | 0.05445 | 0.002 | 33.054
17 | 1.81 | 0.05986 | 0.001 | 30.234
17.5 | 1.816 | 0.06563 | 0.001 | 27.677
18 | 1.82 | 0.07209 | 0.001 | 25.246
18.5 | 1.818 | 0.07941 | 0.001 | 22.898
19 | 1.814 | 0.08704 | 0.001 | 20.837
19.5 | 1.806 | 0.09517 | 0.001 | 18.972
20 | 1.792 | 0.10374 | 0 | 17.278

## 54. Re 2M Mach 0.25 (2)
BIGFOIL.COM POLAR EXPORT
NACA42121
NACA42121 |  |  |  | Cl Max: | 1.4122 | at alpha= | 15.5 | deg
XFOIL ncrit=9 |  |  |  | L/D Max: | 71.4221 | at alpha= | 8.5 | deg
Re: | 2000000 |  |  | Cd Min: | 0.10053 | at alpha= | 20 | deg
Mach: | 0.25 |  |  | Cl=0 at alpha= | -2.9348 | deg
|  |  |  | @ Cl=0.1, Cd= | 0.0096723
|  |  |  | @ Cl=0.4, Cd= | 0.0081242
|  |  |  | @ Cl=0.6, Cd= | 0.0099529
alpha (deg) | Cl | Cd | Cm | Cl/Cd
-20 | -1.0414 | 0.08611 | -0.0554 | -12.0938
-19.5 | -1.0373 | 0.08047 | -0.0565 | -12.8905
-19 | -1.0322 | 0.07507 | -0.0573 | -13.7498
-18.5 | -1.025 | 0.07 | -0.0579 | -14.6429
-18 | -1.0232 | 0.06476 | -0.0579 | -15.7999
-17.5 | -1.0174 | 0.05987 | -0.0578 | -16.9935
-17 | -1.0098 | 0.05521 | -0.0576 | -18.2902
-16.5 | -1.0204 | 0.04925 | -0.0568 | -20.7188
-16 | -1.0204 | 0.04428 | -0.0558 | -23.0443
-15.5 | -1.0044 | 0.04089 | -0.0546 | -24.5635
-15 | -0.9952 | 0.0372 | -0.0527 | -26.7527
-14.5 | -0.9895 | 0.03362 | -0.0499 | -29.4319
-14 | -0.9841 | 0.03039 | -0.0464 | -32.3824
-13.5 | -0.9661 | 0.02753 | -0.0444 | -35.0926
-13 | -0.9238 | 0.02467 | -0.0465 | -37.4463
-12.5 | -0.8741 | 0.02244 | -0.0486 | -38.9528
-12 | -0.847 | 0.01952 | -0.0476 | -43.3914
-11 | -0.7396 | 0.01661 | -0.05 | -44.5274
-10.5 | -0.6669 | 0.01536 | -0.0546 | -43.418
-10 | -0.5783 | 0.01438 | -0.0622 | -40.2156
-9.5 | -0.4945 | 0.01328 | -0.0693 | -37.2364
-9 | -0.45 | 0.01276 | -0.0674 | -35.2665
-8.5 | -0.4129 | 0.01232 | -0.0638 | -33.5146
-8 | -0.3774 | 0.01196 | -0.0596 | -31.5552
-7.5 | -0.3445 | 0.01148 | -0.055 | -30.0087
-7 | -0.3091 | 0.01115 | -0.0507 | -27.722
-6 | -0.2338 | 0.01066 | -0.0425 | -21.9325
-5.5 | -0.197 | 0.0104 | -0.0381 | -18.9423
-5 | -0.1592 | 0.01018 | -0.0339 | -15.6385
-4.5 | -0.1207 | 0.01005 | -0.0297 | -12.01
-4 | -0.0815 | 0.00989 | -0.0256 | -8.2406
-3.5 | -0.0438 | 0.00976 | -0.0212 | -4.4877
-3 | -0.0046 | 0.00971 | -0.0171 | -0.47374
-2.5 | 0.0307 | 0.00968 | -0.0121 | 3.1715
-2 | 0.0681 | 0.00968 | -0.0075 | 7.0351
-1.5 | 0.1094 | 0.00967 | -0.0038 | 11.3133
-1 | 0.1519 | 0.00968 | -0.0003 | 15.6921
-0.5 | 0.182 | 0.00926 | 0.0056 | 19.6544
0 | 0.1876 | 0.00818 | 0.0161 | 22.934
0.5 | 0.2161 | 0.00785 | 0.0223 | 27.5287
1 | 0.2512 | 0.00773 | 0.0273 | 32.4968
1.5 | 0.2874 | 0.00771 | 0.0321 | 37.2763
2 | 0.3163 | 0.00772 | 0.0384 | 40.9715
2.5 | 0.348 | 0.00781 | 0.0441 | 44.5583
3 | 0.3789 | 0.00797 | 0.0499 | 47.5408
3.5 | 0.409 | 0.00819 | 0.0557 | 49.9389
4 | 0.4372 | 0.00847 | 0.0618 | 51.6175
4.5 | 0.465 | 0.00884 | 0.0679 | 52.6018
5 | 0.4987 | 0.00918 | 0.0727 | 54.3246
5.5 | 0.5389 | 0.00955 | 0.076 | 56.4293
6 | 0.5969 | 0.00993 | 0.0756 | 60.1108
6.5 | 0.674 | 0.0105 | 0.0711 | 64.1905
7 | 0.7595 | 0.01106 | 0.0649 | 68.6709
7.5 | 0.8282 | 0.01163 | 0.0622 | 71.2124
8 | 0.8844 | 0.01242 | 0.0617 | 71.2077
8.5 | 0.9442 | 0.01322 | 0.0604 | 71.4221
9 | 0.9941 | 0.01403 | 0.0611 | 70.8553
9.5 | 1.0551 | 0.015 | 0.0593 | 70.34
10 | 1.1078 | 0.01633 | 0.0582 | 67.8383
10.5 | 1.16 | 0.0174 | 0.0579 | 66.6667
11 | 1.2134 | 0.01867 | 0.0567 | 64.992
11.5 | 1.2665 | 0.02022 | 0.0549 | 62.636
12 | 1.3123 | 0.02228 | 0.0534 | 58.9004
12.5 | 1.3631 | 0.02406 | 0.0516 | 56.6542
13 | 1.3775 | 0.02615 | 0.0554 | 52.6769
13.5 | 1.3865 | 0.02872 | 0.0591 | 48.2765
14 | 1.3863 | 0.03231 | 0.0623 | 42.9062
14.5 | 1.3994 | 0.03527 | 0.0645 | 39.6768
15 | 1.4084 | 0.03878 | 0.0662 | 36.3177
15.5 | 1.4122 | 0.0429 | 0.0675 | 32.9184
16 | 1.4069 | 0.04805 | 0.0682 | 29.2799
16.5 | 1.401 | 0.05348 | 0.0685 | 26.1967
17 | 1.4022 | 0.05844 | 0.0684 | 23.9938
17.5 | 1.3949 | 0.06442 | 0.0677 | 21.6532
18 | 1.3825 | 0.07104 | 0.0666 | 19.4609
18.5 | 1.3576 | 0.07919 | 0.0645 | 17.1436
19 | 1.3508 | 0.08556 | 0.0629 | 15.7878
19.5 | 1.3404 | 0.09245 | 0.0608 | 14.4986
20 | 1.3206 | 0.10053 | 0.0579 | 13.1364

## 55. Re 2M Mach 0.50 (1)
BIGFOIL.COM POLAR EXPORT
NACA42121
NACA42121 |  |  |  | Cl Max: | 1.366 | at alpha= | 10.5 | deg
JavaFoil+Calcfoil stall+Eppler ext transition |  |  |  | L/D Max: | 67.005 | at alpha= | 6 | deg
Re: | 2000000 |  |  | Cd Min: | 0.01032 | at alpha= | -2 | deg
Mach: | 0.5 |  |  | Cl=0 at alpha= | -1.6149 | deg
|  |  |  | @ Cl=0.1, Cd= | 0.010993
|  |  |  | @ Cl=0.4, Cd= | 0.01142
|  |  |  | @ Cl=0.6, Cd= | 0.011395
alpha (deg) | Cl | Cd | Cm | Cl/Cd
-20 | -1.038 | 0.18249 | 0.015 | -5.69
-19.5 | -1.011 | 0.17377 | 0.015 | -5.819
-19 | -0.984 | 0.16894 | 0.015 | -5.825
-18.5 | -0.956 | 0.16722 | 0.014 | -5.715
-18 | -0.928 | 0.1625 | 0.014 | -5.713
-17.5 | -0.901 | 0.1544 | 0.014 | -5.836
-17 | -0.874 | 0.14987 | 0.014 | -5.829
-16.5 | -0.845 | 0.14432 | 0.013 | -5.854
-16 | -0.817 | 0.13836 | 0.013 | -5.907
-15.5 | -0.79 | 0.13448 | 0.012 | -5.873
-15 | -0.762 | 0.13021 | 0.012 | -5.852
-14.5 | -0.733 | 0.12545 | 0.011 | -5.846
-14 | -0.706 | 0.11885 | 0.011 | -5.938
-13.5 | -0.678 | 0.11539 | 0.011 | -5.873
-13 | -0.649 | 0.09696 | 0.01 | -6.695
-12.5 | -0.621 | 0.08553 | 0.01 | -7.264
-12 | -0.593 | 0.09133 | 0.01 | -6.49
-11.5 | -0.565 | 0.07865 | 0.01 | -7.181
-11 | -0.537 | 0.07625 | 0.01 | -7.039
-10.5 | -0.785 | 0.06826 | 0.01 | -11.505
-10 | -0.81 | 0.06218 | 0.01 | -13.026
-9.5 | -0.803 | 0.0576 | 0.01 | -13.94
-9 | -0.78 | 0.05357 | 0.01 | -14.566
-8.5 | -0.748 | 0.05 | 0.01 | -14.959
-8 | -0.709 | 0.04678 | 0.01 | -15.153
-7.5 | -0.665 | 0.04385 | 0.01 | -15.162
-7 | -0.75 | 0.01406 | 0.018 | -53.33
-6.5 | -0.689 | 0.0135 | 0.018 | -51.018
-6 | -0.625 | 0.01302 | 0.017 | -47.974
-5.5 | -0.558 | 0.01259 | 0.017 | -44.307
-5 | -0.489 | 0.0122 | 0.017 | -40.088
-4.5 | -0.419 | 0.01163 | 0.016 | -36.042
-4 | -0.348 | 0.01134 | 0.016 | -30.698
-3.5 | -0.276 | 0.0111 | 0.015 | -24.879
-3 | -0.203 | 0.0109 | 0.015 | -18.654
-2.5 | -0.13 | 0.01044 | 0.015 | -12.459
-2 | -0.057 | 0.01032 | 0.014 | -5.477
-1.5 | 0.017 | 0.01101 | 0.014 | 1.562
-1 | 0.091 | 0.01099 | 0.013 | 8.272
-0.5 | 0.164 | 0.01101 | 0.013 | 14.938
0 | 0.238 | 0.01108 | 0.012 | 21.449
0.5 | 0.31 | 0.01119 | 0.012 | 27.743
1 | 0.382 | 0.01163 | 0.012 | 32.837
1.5 | 0.454 | 0.01079 | 0.011 | 42.048
2 | 0.524 | 0.01105 | 0.011 | 47.486
2.5 | 0.595 | 0.01137 | 0.01 | 52.316
3 | 0.664 | 0.01172 | 0.01 | 56.621
3.5 | 0.732 | 0.01217 | 0.01 | 60.148
4 | 0.799 | 0.01285 | 0.009 | 62.15
4.5 | 0.864 | 0.0134 | 0.009 | 64.503
5 | 0.928 | 0.01401 | 0.009 | 66.207
5.5 | 0.989 | 0.01479 | 0.008 | 66.857
6 | 1.048 | 0.01564 | 0.008 | 67.005
6.5 | 1.104 | 0.01686 | 0.007 | 65.485
7 | 1.157 | 0.01805 | 0.007 | 64.084
7.5 | 1.206 | 0.01952 | 0.007 | 61.769
8 | 1.251 | 0.02124 | 0.006 | 58.883
8.5 | 1.29 | 0.02329 | 0.006 | 55.393
9 | 1.322 | 0.02596 | 0.006 | 50.933
9.5 | 1.347 | 0.02924 | 0.005 | 46.067
10 | 1.363 | 0.0332 | 0.005 | 41.05
10.5 | 1.366 | 0.03857 | 0.005 | 35.418
11 | 1.349 | 0.04578 | 0.004 | 29.464
11.5 | 1.302 | 0.05563 | 0.004 | 23.397
12 | 1.184 | 0.07379 | 0.003 | 16.041
12.5 | 0.829 | 0.1122 | 0.002 | 7.392
13 | 0.852 | 0.11911 | 0.002 | 7.154
13.5 | 0.881 | 0.1256 | 0.002 | 7.014
14 | 0.913 | 0.13405 | 0.002 | 6.81
14.5 | 0.941 | 0.13599 | 0.002 | 6.918
15 | 0.971 | 0.14503 | 0.002 | 6.698
15.5 | 1.001 | 0.14454 | 0.001 | 6.922

## 56. Re 2M Mach 0.50 (2)
BIGFOIL.COM POLAR EXPORT
NACA42121
NACA42121 |  |  |  | Cl Max: | 1.1435 | at alpha= | 12 | deg
XFOIL ncrit=9 |  |  |  | L/D Max: | 48.9842 | at alpha= | 6.5 | deg
Re: | 2000000 |  |  | Cd Min: | 0.16374 | at alpha= | -18 | deg
Mach: | 0.5 |  |  | Cl=0 at alpha= | -3.6506 | deg
|  |  |  | @ Cl=0.1, Cd= | 0.010447
|  |  |  | @ Cl=0.4, Cd= | 0.010278
|  |  |  | @ Cl=0.6, Cd= | 0.012959
alpha (deg) | Cl | Cd | Cm | Cl/Cd
-18 | -0.4873 | 0.16374 | -0.0275 | -2.9761
-17.5 | -0.5307 | 0.14333 | -0.0371 | -3.7026
-17 | -0.5557 | 0.1297 | -0.0441 | -4.2845
-16.5 | -0.5786 | 0.11753 | -0.0503 | -4.923
-16 | -0.6068 | 0.10538 | -0.0564 | -5.7582
-15.5 | -0.6301 | 0.0948 | -0.0612 | -6.6466
-15 | -0.6589 | 0.08426 | -0.0655 | -7.8198
-14.5 | -0.6874 | 0.07461 | -0.0687 | -9.2132
-14 | -0.7162 | 0.06579 | -0.0705 | -10.8862
-13.5 | -0.7391 | 0.05765 | -0.072 | -12.8205
-13 | -0.7412 | 0.04913 | -0.0763 | -15.0865
-12.5 | -0.7214 | 0.04286 | -0.0783 | -16.8315
-12 | -0.6915 | 0.03813 | -0.0795 | -18.1353
-11.5 | -0.6453 | 0.03483 | -0.0796 | -18.5271
-11 | -0.5907 | 0.03347 | -0.0759 | -17.6486
-10.5 | -0.5267 | 0.02918 | -0.0826 | -18.05
-10 | -0.4711 | 0.02544 | -0.0876 | -18.5181
-9.5 | -0.4235 | 0.0217 | -0.0919 | -19.5161
-9 | -0.3859 | 0.01893 | -0.092 | -20.3856
-8.5 | -0.3552 | 0.01691 | -0.0891 | -21.0053
-8 | -0.32 | 0.01562 | -0.0851 | -20.4866
-7.5 | -0.2877 | 0.01449 | -0.0801 | -19.8551
-7 | -0.2532 | 0.01367 | -0.0748 | -18.5223
-6.5 | -0.2229 | 0.01283 | -0.0685 | -17.3733
-6 | -0.1846 | 0.01229 | -0.0632 | -15.0203
-5.5 | -0.1459 | 0.01185 | -0.0577 | -12.3122
-5 | -0.1088 | 0.01145 | -0.0518 | -9.5022
-4.5 | -0.0692 | 0.01115 | -0.0463 | -6.2063
-4 | -0.0276 | 0.01091 | -0.041 | -2.5298
-3.5 | 0.0119 | 0.0107 | -0.0352 | 1.1121
-3 | 0.0534 | 0.01056 | -0.0297 | 5.0568
-2.5 | 0.0943 | 0.01046 | -0.024 | 9.0153
-2 | 0.1333 | 0.01037 | -0.0179 | 12.8544
-1.5 | 0.1707 | 0.01036 | -0.0115 | 16.4768
-1 | 0.2049 | 0.01039 | -0.0043 | 19.7209
-0.5 | 0.2335 | 0.01046 | 0.0041 | 22.3231
0 | 0.23 | 0.00964 | 0.0182 | 23.8589
0.5 | 0.2254 | 0.0089 | 0.0327 | 25.3258
1 | 0.2456 | 0.00872 | 0.0425 | 28.1651
1.5 | 0.2731 | 0.00875 | 0.0509 | 31.2114
2 | 0.3021 | 0.00895 | 0.0588 | 33.7542
2.5 | 0.3311 | 0.00922 | 0.0666 | 35.9111
3 | 0.3592 | 0.00968 | 0.0743 | 37.1074
3.5 | 0.3889 | 0.01014 | 0.0815 | 38.3531
4 | 0.422 | 0.01055 | 0.0881 | 40
4.5 | 0.4583 | 0.01103 | 0.094 | 41.5503
5 | 0.5016 | 0.01159 | 0.0984 | 43.2787
5.5 | 0.5541 | 0.01246 | 0.1003 | 44.4703
6 | 0.6359 | 0.01335 | 0.0969 | 47.633
6.5 | 0.7137 | 0.01457 | 0.0938 | 48.9842
7 | 0.7779 | 0.01631 | 0.0923 | 47.6947
7.5 | 0.8431 | 0.01802 | 0.091 | 46.7869
8 | 0.9019 | 0.02029 | 0.0898 | 44.4505
9 | 0.9922 | 0.02647 | 0.0883 | 37.4839
9.5 | 1.035 | 0.03003 | 0.087 | 34.4655
10 | 1.0681 | 0.03418 | 0.0861 | 31.2493
10.5 | 1.095 | 0.03947 | 0.0832 | 27.7426
11 | 1.1201 | 0.04497 | 0.0802 | 24.9077
11.5 | 1.1433 | 0.05066 | 0.0772 | 22.5681
12 | 1.1435 | 0.05657 | 0.0769 | 20.2139
12.5 | 1.1319 | 0.06246 | 0.078 | 18.122
13 | 1.1166 | 0.06896 | 0.0783 | 16.192
13.5 | 1.1073 | 0.07526 | 0.0783 | 14.713
14 | 1.0971 | 0.08192 | 0.0776 | 13.3923
14.5 | 1.0846 | 0.08907 | 0.0762 | 12.1769
15 | 1.0662 | 0.09695 | 0.074 | 10.9974
15.5 | 1.053 | 0.10462 | 0.0717 | 10.065
16 | 1.0372 | 0.11277 | 0.0687 | 9.1975
16.5 | 1.0198 | 0.12139 | 0.065 | 8.401
17 | 0.994 | 0.13124 | 0.0601 | 7.5739

## 57. Re 3M Mach 0.00 (1)
BIGFOIL.COM POLAR EXPORT
NACA42121
NACA42121 |  |  |  | Cl Max: | 1.969 | at alpha= | 20 | deg
JavaFoil+Calcfoil stall+Eppler ext transition |  |  |  | L/D Max: | 92.963 | at alpha= | 8 | deg
Re: | 3000000 |  |  | Cd Min: | 0.00875 | at alpha= | -2.5 | deg
Mach: | 0 |  |  | Cl=0 at alpha= | -1.6172 | deg
|  |  |  | @ Cl=0.1, Cd= | 0.0089577
|  |  |  | @ Cl=0.4, Cd= | 0.0090505
|  |  |  | @ Cl=0.6, Cd= | 0.0097239
alpha (deg) | Cl | Cd | Cm | Cl/Cd
-19.5 | -1.274 | 0.1419 | 0.014 | -8.98
-19 | -1.27 | 0.13557 | 0.013 | -9.371
-18.5 | -1.264 | 0.12963 | 0.013 | -9.755
-18 | -1.256 | 0.12365 | 0.013 | -10.162
-17.5 | -1.246 | 0.11788 | 0.013 | -10.572
-17 | -1.234 | 0.11256 | 0.013 | -10.961
-16.5 | -1.218 | 0.10701 | 0.013 | -11.382
-16 | -1.2 | 0.10169 | 0.012 | -11.801
-15.5 | -1.18 | 0.09653 | 0.012 | -12.225
-15 | -1.158 | 0.0914 | 0.012 | -12.672
-14.5 | -1.354 | 0.02003 | 0.021 | -67.583
-14 | -1.326 | 0.01882 | 0.021 | -70.456
-13.5 | -1.294 | 0.01802 | 0.02 | -71.843
-13 | -1.26 | 0.01714 | 0.02 | -73.536
-12.5 | -1.223 | 0.01639 | 0.02 | -74.654
-12 | -1.184 | 0.0155 | 0.019 | -76.361
-11.5 | -1.142 | 0.01491 | 0.019 | -76.576
-11 | -1.097 | 0.01433 | 0.019 | -76.581
-10.5 | -1.051 | 0.01383 | 0.018 | -75.949
-10 | -1.001 | 0.01335 | 0.018 | -74.989
-9.5 | -0.95 | 0.01293 | 0.018 | -73.501
-9 | -0.897 | 0.01253 | 0.017 | -71.62
-8.5 | -0.843 | 0.01219 | 0.017 | -69.17
-8 | -0.787 | 0.01184 | 0.017 | -66.477
-7.5 | -0.73 | 0.01159 | 0.016 | -62.997
-7 | -0.672 | 0.01131 | 0.016 | -59.431
-6.5 | -0.613 | 0.01107 | 0.016 | -55.333
-6 | -0.552 | 0.01089 | 0.015 | -50.73
-5.5 | -0.491 | 0.01071 | 0.015 | -45.867
-5 | -0.429 | 0.01055 | 0.014 | -40.693
-4.5 | -0.367 | 0.01008 | 0.014 | -36.4
-4 | -0.304 | 0.00997 | 0.014 | -30.51
-3.5 | -0.241 | 0.00988 | 0.013 | -24.381
-3 | -0.177 | 0.00878 | 0.013 | -20.191
-2.5 | -0.113 | 0.00875 | 0.013 | -12.949
-2 | -0.049 | 0.00919 | 0.012 | -5.351
-1.5 | 0.015 | 0.00879 | 0.012 | 1.703
-1 | 0.079 | 0.00881 | 0.012 | 8.978
-0.5 | 0.143 | 0.00926 | 0.011 | 15.461
0 | 0.207 | 0.00895 | 0.011 | 23.141
0.5 | 0.271 | 0.00897 | 0.011 | 30.196
1 | 0.334 | 0.00902 | 0.01 | 37.057
1.5 | 0.397 | 0.00903 | 0.01 | 43.998
2 | 0.46 | 0.00946 | 0.01 | 48.666
2.5 | 0.523 | 0.00955 | 0.009 | 54.728
3 | 0.585 | 0.00969 | 0.009 | 60.382
3.5 | 0.647 | 0.00983 | 0.009 | 65.798
4 | 0.708 | 0.01002 | 0.008 | 70.701
4.5 | 0.769 | 0.01022 | 0.008 | 75.291
5 | 0.83 | 0.01066 | 0.008 | 77.85
5.5 | 0.889 | 0.01089 | 0.007 | 81.684
6 | 0.948 | 0.01118 | 0.007 | 84.809
6.5 | 1.007 | 0.0115 | 0.007 | 87.544
7 | 1.064 | 0.01184 | 0.006 | 89.853
7.5 | 1.12 | 0.01222 | 0.006 | 91.677
8 | 1.176 | 0.01265 | 0.006 | 92.963
8.5 | 1.23 | 0.01331 | 0.005 | 92.408
9 | 1.283 | 0.01384 | 0.005 | 92.655
9.5 | 1.334 | 0.01444 | 0.005 | 92.419
10 | 1.384 | 0.01508 | 0.005 | 91.784
10.5 | 1.433 | 0.01585 | 0.004 | 90.437
11 | 1.48 | 0.01711 | 0.004 | 86.498
11.5 | 1.525 | 0.01806 | 0.004 | 84.457
12 | 1.568 | 0.01912 | 0.004 | 82.03
12.5 | 1.61 | 0.02035 | 0.003 | 79.13
13 | 1.65 | 0.02177 | 0.003 | 75.781
13.5 | 1.687 | 0.02346 | 0.003 | 71.907
14 | 1.722 | 0.02532 | 0.003 | 67.999
14.5 | 1.755 | 0.02739 | 0.002 | 64.086
15 | 1.787 | 0.02969 | 0.002 | 60.194
15.5 | 1.815 | 0.03228 | 0.002 | 56.245
16 | 1.842 | 0.0353 | 0.002 | 52.181
16.5 | 1.866 | 0.03858 | 0.002 | 48.373
17 | 1.888 | 0.04209 | 0.001 | 44.865
17.5 | 1.908 | 0.04596 | 0.001 | 41.513
18 | 1.926 | 0.0502 | 0.001 | 38.358
18.5 | 1.94 | 0.05501 | 0.001 | 35.263
19 | 1.952 | 0.06007 | 0.001 | 32.488
19.5 | 1.962 | 0.06544 | 0.001 | 29.977
20 | 1.969 | 0.07085 | 0 | 27.795

## 58. Re 3M Mach 0.00 (2)
BIGFOIL.COM POLAR EXPORT
NACA42121
NACA42121 |  |  |  | Cl Max: | 1.5864 | at alpha= | 18.5 | deg
XFOIL ncrit=9 |  |  |  | L/D Max: | 89.4656 | at alpha= | 9 | deg
Re: | 3000000 |  |  | Cd Min: | 0.06146 | at alpha= | 20 | deg
Mach: | 0 |  |  | Cl=0 at alpha= | -2.5621 | deg
|  |  |  | @ Cl=0.1, Cd= | 0.00891
|  |  |  | @ Cl=0.4, Cd= | 0.0073775
|  |  |  | @ Cl=0.6, Cd= | 0.0087131
alpha (deg) | Cl | Cd | Cm | Cl/Cd
-20 | -1.2818 | 0.05196 | -0.0535 | -24.669
-19.5 | -1.2823 | 0.04689 | -0.0533 | -27.347
-19 | -1.2789 | 0.04242 | -0.0527 | -30.1485
-18.5 | -1.2683 | 0.03882 | -0.0518 | -32.6713
-18 | -1.2636 | 0.03487 | -0.0503 | -36.2375
-17.5 | -1.2503 | 0.0319 | -0.0486 | -39.1944
-17 | -1.2365 | 0.02918 | -0.0464 | -42.3749
-16.5 | -1.2209 | 0.02684 | -0.0437 | -45.4881
-16 | -1.2072 | 0.02467 | -0.0402 | -48.9339
-15.5 | -1.1854 | 0.0232 | -0.037 | -51.0948
-15 | -1.1704 | 0.02102 | -0.0336 | -55.6803
-14.5 | -1.127 | 0.01926 | -0.0346 | -58.5151
-14 | -1.0772 | 0.01795 | -0.036 | -60.0111
-13.5 | -1.0241 | 0.01683 | -0.0376 | -60.8497
-13 | -0.9816 | 0.01577 | -0.0367 | -62.2448
-12.5 | -0.93 | 0.01485 | -0.0374 | -62.6263
-12 | -0.879 | 0.01396 | -0.0379 | -62.9656
-11.5 | -0.8114 | 0.0132 | -0.0415 | -61.4697
-11 | -0.7406 | 0.0124 | -0.0459 | -59.7258
-10.5 | -0.6454 | 0.01185 | -0.0551 | -54.4641
-10 | -0.5747 | 0.01144 | -0.0591 | -50.236
-9.5 | -0.5294 | 0.01114 | -0.0576 | -47.5224
-9 | -0.4899 | 0.01085 | -0.0547 | -45.1521
-8.5 | -0.4562 | 0.01047 | -0.0507 | -43.5721
-8 | -0.4187 | 0.01023 | -0.0472 | -40.9286
-7.5 | -0.3805 | 0.01004 | -0.0438 | -37.8984
-7 | -0.3427 | 0.00985 | -0.0402 | -34.7919
-6.5 | -0.3042 | 0.00964 | -0.0366 | -31.556
-6 | -0.2671 | 0.00943 | -0.0328 | -28.3245
-5.5 | -0.2274 | 0.00929 | -0.0294 | -24.4779
-5 | -0.1884 | 0.00918 | -0.0258 | -20.5229
-4.5 | -0.1506 | 0.00904 | -0.0219 | -16.6593
-4 | -0.1113 | 0.00896 | -0.0183 | -12.4219
-3.5 | -0.0742 | 0.00896 | -0.0142 | -8.2812
-3 | -0.0374 | 0.00894 | -0.01 | -4.1834
-2.5 | 0.0053 | 0.00891 | -0.0071 | 0.59484
-2 | 0.0486 | 0.00892 | -0.0043 | 5.4484
-1.5 | 0.0928 | 0.00891 | -0.0017 | 10.4153
-1 | 0.1373 | 0.00891 | 0.0009 | 15.4097
-0.5 | 0.1816 | 0.00893 | 0.0035 | 20.3359
0 | 0.1957 | 0.00797 | 0.012 | 24.5546
0.5 | 0.223 | 0.00749 | 0.0179 | 29.773
1 | 0.2568 | 0.00726 | 0.0225 | 35.3719
1.5 | 0.2936 | 0.00719 | 0.0266 | 40.8345
2 | 0.3314 | 0.0072 | 0.0305 | 46.0278
2.5 | 0.3669 | 0.00727 | 0.0349 | 50.4677
3 | 0.3947 | 0.00735 | 0.0408 | 53.7007
3.5 | 0.4255 | 0.00751 | 0.0461 | 56.6578
4 | 0.4556 | 0.00775 | 0.0514 | 58.7871
4.5 | 0.4852 | 0.00801 | 0.0567 | 60.5743
5 | 0.5189 | 0.00826 | 0.0611 | 62.8208
5.5 | 0.5544 | 0.00844 | 0.0652 | 65.6872
6 | 0.5929 | 0.00867 | 0.0684 | 68.3852
6.5 | 0.6407 | 0.00896 | 0.0696 | 71.5067
7 | 0.7127 | 0.00926 | 0.0656 | 76.9654
7.5 | 0.796 | 0.00972 | 0.059 | 81.893
8 | 0.8625 | 0.01016 | 0.056 | 84.8917
8.5 | 0.9291 | 0.01055 | 0.053 | 88.0664
9 | 0.9877 | 0.01104 | 0.0516 | 89.4656
9.5 | 1.0337 | 0.01169 | 0.0525 | 88.426
10 | 1.0895 | 0.0123 | 0.0513 | 88.5772
10.5 | 1.1466 | 0.01294 | 0.0498 | 88.609
11 | 1.1994 | 0.01368 | 0.0488 | 87.6754
11.5 | 1.2377 | 0.01469 | 0.0504 | 84.2546
12 | 1.2936 | 0.0155 | 0.0484 | 83.4581
12.5 | 1.3476 | 0.01636 | 0.0467 | 82.3716
13 | 1.3967 | 0.01748 | 0.0453 | 79.9027
13.5 | 1.4416 | 0.01887 | 0.0442 | 76.3964
14 | 1.4893 | 0.0201 | 0.0428 | 74.0945
14.5 | 1.509 | 0.02159 | 0.046 | 69.8935
15 | 1.5219 | 0.02345 | 0.0497 | 64.8998
15.5 | 1.5312 | 0.02585 | 0.0529 | 59.234
16 | 1.5474 | 0.02802 | 0.0552 | 55.2248
16.5 | 1.5619 | 0.03048 | 0.0571 | 51.2434
17 | 1.5724 | 0.03344 | 0.0588 | 47.0215
17.5 | 1.5753 | 0.03725 | 0.0601 | 42.2899
18 | 1.5798 | 0.04115 | 0.0609 | 38.3913
18.5 | 1.5864 | 0.04499 | 0.0612 | 35.2612
19 | 1.5864 | 0.0496 | 0.0613 | 31.9839
19.5 | 1.575 | 0.05547 | 0.0609 | 28.3937
20 | 1.5644 | 0.06146 | 0.0601 | 25.454

## 59. Re 3M Mach 0.10 (1)
BIGFOIL.COM POLAR EXPORT
NACA42121
NACA42121 |  |  |  | Cl Max: | 1.95 | at alpha= | 20 | deg
JavaFoil+Calcfoil stall+Eppler ext transition |  |  |  | L/D Max: | 92.325 | at alpha= | 8 | deg
Re: | 3000000 |  |  | Cd Min: | 0.00877 | at alpha= | -3 | deg
Mach: | 0.1 |  |  | Cl=0 at alpha= | -1.6172 | deg
|  |  |  | @ Cl=0.1, Cd= | 0.0089738
|  |  |  | @ Cl=0.4, Cd= | 0.0090968
|  |  |  | @ Cl=0.6, Cd= | 0.0097548
alpha (deg) | Cl | Cd | Cm | Cl/Cd
-19 | -1.251 | 0.13664 | 0.013 | -9.156
-18.5 | -1.248 | 0.13042 | 0.013 | -9.565
-18 | -1.242 | 0.12453 | 0.013 | -9.972
-17.5 | -1.234 | 0.11872 | 0.013 | -10.394
-17 | -1.223 | 0.11316 | 0.013 | -10.812
-16.5 | -1.209 | 0.10775 | 0.013 | -11.225
-16 | -1.193 | 0.10239 | 0.012 | -11.651
-15.5 | -1.174 | 0.09723 | 0.012 | -12.078
-15 | -1.154 | 0.09226 | 0.012 | -12.505
-14.5 | -1.131 | 0.08722 | 0.012 | -12.967
-14 | -1.323 | 0.01919 | 0.021 | -68.939
-13.5 | -1.293 | 0.01829 | 0.021 | -70.669
-13 | -1.26 | 0.0174 | 0.02 | -72.39
-12.5 | -1.224 | 0.01645 | 0.02 | -74.399
-12 | -1.185 | 0.01574 | 0.02 | -75.284
-11.5 | -1.144 | 0.01507 | 0.019 | -75.883
-11 | -1.1 | 0.01447 | 0.019 | -76.005
-10.5 | -1.053 | 0.01397 | 0.018 | -75.401
-10 | -1.004 | 0.01347 | 0.018 | -74.544
-9.5 | -0.953 | 0.01304 | 0.018 | -73.127
-9 | -0.901 | 0.01262 | 0.017 | -71.372
-8.5 | -0.846 | 0.01227 | 0.017 | -68.974
-8 | -0.79 | 0.01195 | 0.017 | -66.17
-7.5 | -0.733 | 0.01165 | 0.016 | -62.922
-7 | -0.675 | 0.0114 | 0.016 | -59.217
-6.5 | -0.615 | 0.01116 | 0.016 | -55.121
-6 | -0.555 | 0.01097 | 0.015 | -50.562
-5.5 | -0.494 | 0.01079 | 0.015 | -45.727
-5 | -0.431 | 0.01028 | 0.014 | -41.961
-4.5 | -0.369 | 0.01011 | 0.014 | -36.47
-4 | -0.306 | 0.00999 | 0.014 | -30.61
-3.5 | -0.242 | 0.0099 | 0.013 | -24.458
-3 | -0.178 | 0.00877 | 0.013 | -20.311
-2.5 | -0.114 | 0.00878 | 0.013 | -12.962
-2 | -0.049 | 0.00883 | 0.012 | -5.6
-1.5 | 0.015 | 0.00883 | 0.012 | 1.704
-1 | 0.08 | 0.00883 | 0.012 | 9.006
-0.5 | 0.144 | 0.00929 | 0.011 | 15.491
0 | 0.208 | 0.00897 | 0.011 | 23.208
0.5 | 0.272 | 0.00899 | 0.011 | 30.285
1 | 0.336 | 0.00906 | 0.01 | 37.08
1.5 | 0.399 | 0.00909 | 0.01 | 43.942
2 | 0.462 | 0.00952 | 0.01 | 48.556
2.5 | 0.525 | 0.00963 | 0.009 | 54.545
3 | 0.588 | 0.00972 | 0.009 | 60.479
3.5 | 0.65 | 0.0099 | 0.009 | 65.651
4 | 0.712 | 0.01007 | 0.008 | 70.674
4.5 | 0.773 | 0.0103 | 0.008 | 75.036
5 | 0.833 | 0.01052 | 0.008 | 79.181
5.5 | 0.893 | 0.011 | 0.007 | 81.187
6 | 0.952 | 0.01126 | 0.007 | 84.56
6.5 | 1.011 | 0.01158 | 0.007 | 87.251
7 | 1.068 | 0.01194 | 0.006 | 89.456
7.5 | 1.125 | 0.01233 | 0.006 | 91.21
8 | 1.18 | 0.01278 | 0.006 | 92.325
8.5 | 1.234 | 0.01347 | 0.005 | 91.619
9 | 1.287 | 0.01402 | 0.005 | 91.812
9.5 | 1.338 | 0.01463 | 0.005 | 91.479
10 | 1.388 | 0.0153 | 0.005 | 90.735
10.5 | 1.437 | 0.01611 | 0.004 | 89.181
11 | 1.483 | 0.01706 | 0.004 | 86.961
11.5 | 1.528 | 0.01842 | 0.004 | 82.949
12 | 1.571 | 0.01954 | 0.004 | 80.392
12.5 | 1.612 | 0.02081 | 0.003 | 77.456
13 | 1.651 | 0.02231 | 0.003 | 73.99
13.5 | 1.687 | 0.0241 | 0.003 | 69.994
14 | 1.721 | 0.0261 | 0.003 | 65.96
14.5 | 1.754 | 0.02824 | 0.002 | 62.105
15 | 1.785 | 0.03064 | 0.002 | 58.243
15.5 | 1.812 | 0.03343 | 0.002 | 54.208
16 | 1.837 | 0.03665 | 0.002 | 50.121
16.5 | 1.861 | 0.04006 | 0.002 | 46.447
17 | 1.881 | 0.04381 | 0.001 | 42.934
17.5 | 1.9 | 0.04774 | 0.001 | 39.786
18 | 1.915 | 0.0524 | 0.001 | 36.548
18.5 | 1.927 | 0.05743 | 0.001 | 33.561
19 | 1.937 | 0.06272 | 0.001 | 30.889
19.5 | 1.945 | 0.06836 | 0.001 | 28.46
20 | 1.95 | 0.07416 | 0 | 26.299

## 60. Re 3M Mach 0.10 (2)
BIGFOIL.COM POLAR EXPORT
NACA42121
NACA42121 |  |  |  | Cl Max: | 1.5737 | at alpha= | 18.5 | deg
XFOIL ncrit=9 |  |  |  | L/D Max: | 88.43 | at alpha= | 9 | deg
Re: | 3000000 |  |  | Cd Min: | 0.06537 | at alpha= | 20 | deg
Mach: | 0.1 |  |  | Cl=0 at alpha= | -2.5804 | deg
|  |  |  | @ Cl=0.1, Cd= | 0.0089313
|  |  |  | @ Cl=0.4, Cd= | 0.0074318
|  |  |  | @ Cl=0.6, Cd= | 0.0087839
alpha (deg) | Cl | Cd | Cm | Cl/Cd
-20 | -1.2605 | 0.05572 | -0.0543 | -22.622
-19.5 | -1.2625 | 0.05034 | -0.0544 | -25.0795
-19 | -1.2617 | 0.04541 | -0.0541 | -27.7846
-18.5 | -1.2524 | 0.04152 | -0.0533 | -30.1638
-18 | -1.2505 | 0.03714 | -0.0521 | -33.6699
-17.5 | -1.2385 | 0.03387 | -0.0505 | -36.5663
-17 | -1.2266 | 0.03083 | -0.0484 | -39.7859
-16.5 | -1.212 | 0.02824 | -0.0459 | -42.9178
-16 | -1.1997 | 0.02582 | -0.0426 | -46.464
-15.5 | -1.1785 | 0.02418 | -0.0394 | -48.7386
-15 | -1.1625 | 0.02229 | -0.0356 | -52.1534
-14.5 | -1.1251 | 0.02002 | -0.0363 | -56.1988
-14 | -1.0778 | 0.01847 | -0.0375 | -58.3541
-13.5 | -1.0245 | 0.01728 | -0.0391 | -59.2882
-13 | -0.9815 | 0.01614 | -0.0383 | -60.8116
-12.5 | -0.9311 | 0.01514 | -0.0388 | -61.4993
-12 | -0.88 | 0.01421 | -0.0392 | -61.9282
-11.5 | -0.811 | 0.01352 | -0.0429 | -59.9852
-11 | -0.7419 | 0.01258 | -0.047 | -58.9746
-10.5 | -0.6495 | 0.01201 | -0.0555 | -54.0799
-10 | -0.5757 | 0.01157 | -0.06 | -49.758
-9.5 | -0.5299 | 0.01124 | -0.0586 | -47.1441
-9 | -0.4891 | 0.01094 | -0.0559 | -44.7075
-8.5 | -0.4552 | 0.01055 | -0.0518 | -43.1469
-8 | -0.4176 | 0.0103 | -0.0483 | -40.5437
-7.5 | -0.3795 | 0.0101 | -0.0448 | -37.5743
-7 | -0.3411 | 0.00989 | -0.0412 | -34.4894
-6.5 | -0.3022 | 0.0097 | -0.0377 | -31.1546
-6 | -0.2652 | 0.00947 | -0.0337 | -28.0042
-5.5 | -0.2258 | 0.00932 | -0.0302 | -24.2275
-5 | -0.1866 | 0.00922 | -0.0266 | -20.2386
-4.5 | -0.1487 | 0.00908 | -0.0227 | -16.3767
-4 | -0.1092 | 0.00899 | -0.019 | -12.1468
-3.5 | -0.0713 | 0.00897 | -0.015 | -7.9487
-3 | -0.0355 | 0.00896 | -0.0105 | -3.9621
-2.5 | 0.0068 | 0.00894 | -0.0074 | 0.76063
-2 | 0.05 | 0.00894 | -0.0045 | 5.5928
-1.5 | 0.0941 | 0.00893 | -0.0018 | 10.5375
-1 | 0.1387 | 0.00894 | 0.0008 | 15.5145
-0.5 | 0.1831 | 0.00896 | 0.0035 | 20.4353
0 | 0.1977 | 0.00801 | 0.012 | 24.6816
0.5 | 0.2239 | 0.00753 | 0.0182 | 29.7344
1 | 0.2575 | 0.0073 | 0.023 | 35.274
1.5 | 0.2943 | 0.00723 | 0.0271 | 40.7054
2 | 0.3317 | 0.00725 | 0.0312 | 45.7517
2.5 | 0.3653 | 0.00731 | 0.036 | 49.9726
3 | 0.3937 | 0.0074 | 0.0419 | 53.2027
3.5 | 0.4254 | 0.00756 | 0.0471 | 56.2698
4 | 0.4546 | 0.00783 | 0.0526 | 58.0587
4.5 | 0.4846 | 0.00808 | 0.0579 | 59.9752
5 | 0.5186 | 0.00833 | 0.0624 | 62.2569
5.5 | 0.5551 | 0.0085 | 0.0663 | 65.3059
6 | 0.594 | 0.00875 | 0.0696 | 67.8857
6.5 | 0.6436 | 0.00903 | 0.0705 | 71.2735
7 | 0.717 | 0.00935 | 0.0663 | 76.6845
7.5 | 0.7999 | 0.00984 | 0.0599 | 81.2907
8 | 0.866 | 0.01025 | 0.0571 | 84.4878
8.5 | 0.9327 | 0.01067 | 0.0543 | 87.4133
9 | 0.9913 | 0.01121 | 0.0529 | 88.43
9.5 | 1.0336 | 0.0119 | 0.0546 | 86.8571
10 | 1.094 | 0.01251 | 0.0526 | 87.45
10.5 | 1.1512 | 0.01317 | 0.0512 | 87.4108
11 | 1.2028 | 0.01401 | 0.0505 | 85.853
11.5 | 1.2416 | 0.01509 | 0.0519 | 82.2797
12 | 1.2992 | 0.01586 | 0.0499 | 81.9168
12.5 | 1.3521 | 0.01685 | 0.0483 | 80.2433
13 | 1.3999 | 0.01812 | 0.0471 | 77.2572
13.5 | 1.4464 | 0.0195 | 0.0458 | 74.1744
14 | 1.4931 | 0.02085 | 0.0446 | 71.6115
14.5 | 1.5065 | 0.02255 | 0.0486 | 66.8071
15 | 1.5177 | 0.02467 | 0.0523 | 61.5201
15.5 | 1.5289 | 0.02709 | 0.0552 | 56.4378
16 | 1.5449 | 0.02941 | 0.0574 | 52.5298
16.5 | 1.5566 | 0.03223 | 0.0593 | 48.2966
17 | 1.5639 | 0.03558 | 0.0608 | 43.9545
17.5 | 1.5634 | 0.03986 | 0.0619 | 39.2223
18 | 1.5702 | 0.04369 | 0.0625 | 35.9396
18.5 | 1.5737 | 0.04797 | 0.0627 | 32.8059
19 | 1.5699 | 0.05305 | 0.0626 | 29.5928
19.5 | 1.5539 | 0.05957 | 0.0619 | 26.0853
20 | 1.5461 | 0.06537 | 0.061 | 23.6515

## 61. Re 3M Mach 0.25 (1)
BIGFOIL.COM POLAR EXPORT
NACA42121
NACA42121 |  |  |  | Cl Max: | 1.829 | at alpha= | 18 | deg
JavaFoil+Calcfoil stall+Eppler ext transition |  |  |  | L/D Max: | 88.432 | at alpha= | 8 | deg
Re: | 3000000 |  |  | Cd Min: | 0.00856 | at alpha= | -2 | deg
Mach: | 0.25 |  |  | Cl=0 at alpha= | -1.6136 | deg
|  |  |  | @ Cl=0.1, Cd= | 0.0089127
|  |  |  | @ Cl=0.4, Cd= | 0.0094969
|  |  |  | @ Cl=0.6, Cd= | 0.010033
alpha (deg) | Cl | Cd | Cm | Cl/Cd
-17 | -1.134 | 0.11824 | 0.013 | -9.591
-16.5 | -1.135 | 0.11226 | 0.012 | -10.111
-16 | -1.132 | 0.10657 | 0.012 | -10.623
-15.5 | -1.125 | 0.10105 | 0.012 | -11.138
-15 | -1.115 | 0.09571 | 0.012 | -11.653
-14.5 | -1.102 | 0.09062 | 0.012 | -12.156
-14 | -1.084 | 0.0858 | 0.012 | -12.639
-13.5 | -1.064 | 0.08102 | 0.012 | -13.131
-13 | -1.04 | 0.07646 | 0.012 | -13.607
-12.5 | -1.014 | 0.07206 | 0.011 | -14.072
-12 | -1.186 | 0.01691 | 0.02 | -70.133
-11.5 | -1.149 | 0.01611 | 0.02 | -71.317
-11 | -1.109 | 0.01541 | 0.019 | -71.965
-10.5 | -1.066 | 0.01478 | 0.019 | -72.082
-10 | -1.019 | 0.0142 | 0.019 | -71.73
-9.5 | -0.969 | 0.01369 | 0.018 | -70.781
-9 | -0.917 | 0.0132 | 0.018 | -69.45
-8.5 | -0.863 | 0.01278 | 0.017 | -67.54
-8 | -0.807 | 0.01241 | 0.017 | -65.045
-7.5 | -0.75 | 0.01208 | 0.017 | -62.056
-7 | -0.691 | 0.01177 | 0.016 | -58.67
-6.5 | -0.63 | 0.0115 | 0.016 | -54.78
-6 | -0.569 | 0.01097 | 0.016 | -51.81
-5.5 | -0.506 | 0.01075 | 0.015 | -47.06
-5 | -0.443 | 0.01053 | 0.015 | -42.036
-4.5 | -0.378 | 0.01036 | 0.015 | -36.516
-4 | -0.314 | 0.01022 | 0.014 | -30.684
-3.5 | -0.249 | 0.0101 | 0.014 | -24.599
-3 | -0.183 | 0.01002 | 0.013 | -18.247
-2.5 | -0.117 | 0.00962 | 0.013 | -12.153
-2 | -0.051 | 0.00856 | 0.013 | -5.929
-1.5 | 0.015 | 0.00899 | 0.012 | 1.72
-1 | 0.082 | 0.009 | 0.012 | 9.067
-0.5 | 0.148 | 0.00868 | 0.012 | 17.026
0 | 0.214 | 0.00873 | 0.011 | 24.483
0.5 | 0.279 | 0.00922 | 0.011 | 30.31
1 | 0.345 | 0.01058 | 0.01 | 32.563
1.5 | 0.41 | 0.0093 | 0.01 | 44.066
2 | 0.474 | 0.00945 | 0.01 | 50.203
2.5 | 0.539 | 0.00989 | 0.009 | 54.5
3 | 0.603 | 0.01004 | 0.009 | 60.046
3.5 | 0.666 | 0.01021 | 0.009 | 65.244
4 | 0.729 | 0.01041 | 0.008 | 70.014
4.5 | 0.791 | 0.01067 | 0.008 | 74.194
5 | 0.853 | 0.01092 | 0.008 | 78.078
5.5 | 0.914 | 0.01125 | 0.007 | 81.213
6 | 0.974 | 0.0118 | 0.007 | 82.511
6.5 | 1.033 | 0.01218 | 0.007 | 84.738
7 | 1.09 | 0.01258 | 0.006 | 86.692
7.5 | 1.147 | 0.01307 | 0.006 | 87.779
8 | 1.202 | 0.01359 | 0.006 | 88.432
8.5 | 1.256 | 0.01422 | 0.006 | 88.285
9 | 1.308 | 0.01493 | 0.005 | 87.573
9.5 | 1.358 | 0.01587 | 0.005 | 85.582
10 | 1.407 | 0.01674 | 0.005 | 84.048
10.5 | 1.453 | 0.01782 | 0.004 | 81.528
11 | 1.497 | 0.019 | 0.004 | 78.804
11.5 | 1.539 | 0.02036 | 0.004 | 75.588
12 | 1.578 | 0.02217 | 0.004 | 71.214
12.5 | 1.616 | 0.02391 | 0.003 | 67.583
13 | 1.65 | 0.02605 | 0.003 | 63.326
13.5 | 1.681 | 0.02836 | 0.003 | 59.28
14 | 1.71 | 0.03101 | 0.003 | 55.142
14.5 | 1.737 | 0.03388 | 0.002 | 51.252
15 | 1.76 | 0.03734 | 0.002 | 47.129
15.5 | 1.779 | 0.04122 | 0.002 | 43.156
16 | 1.796 | 0.0454 | 0.002 | 39.553
16.5 | 1.81 | 0.04995 | 0.002 | 36.233
17 | 1.82 | 0.05496 | 0.001 | 33.117
17.5 | 1.826 | 0.06097 | 0.001 | 29.94
18 | 1.829 | 0.0672 | 0.001 | 27.215
18.5 | 1.827 | 0.07399 | 0.001 | 24.7
19 | 1.823 | 0.08106 | 0.001 | 22.487
19.5 | 1.814 | 0.08934 | 0.001 | 20.302
20 | 1.8 | 0.09799 | 0 | 18.367

## 62. Re 3M Mach 0.25 (2)
BIGFOIL.COM POLAR EXPORT
NACA42121
NACA42121 |  |  |  | Cl Max: | 1.0077 | at alpha= | 9 | deg
XFOIL ncrit=9 |  |  |  | L/D Max: | 82.376 | at alpha= | 8.5 | deg
Re: | 3000000 |  |  | Cd Min: | 0.07831 | at alpha= | -20 | deg
Mach: | 0.25 |  |  | Cl=0 at alpha= | -2.7395 | deg
|  |  |  | @ Cl=0.1, Cd= | 0.00908
|  |  |  | @ Cl=0.4, Cd= | 0.0077559
|  |  |  | @ Cl=0.6, Cd= | 0.0091743
alpha (deg) | Cl | Cd | Cm | Cl/Cd
-20 | -1.1265 | 0.07831 | -0.0557 | -14.3851
-19.5 | -1.1384 | 0.07113 | -0.057 | -16.0045
-19 | -1.1425 | 0.06497 | -0.0577 | -17.585
-18.5 | -1.1396 | 0.05964 | -0.058 | -19.108
-18 | -1.1497 | 0.05317 | -0.0582 | -21.6231
-17.5 | -1.1464 | 0.04821 | -0.0578 | -23.7793
-17 | -1.1431 | 0.04342 | -0.0569 | -26.3266
-16.5 | -1.1386 | 0.03902 | -0.0556 | -29.1799
-16 | -1.136 | 0.0348 | -0.0535 | -32.6437
-15.5 | -1.1224 | 0.03178 | -0.051 | -35.3178
-15 | -1.1129 | 0.02875 | -0.0477 | -38.7096
-14.5 | -1.0955 | 0.02595 | -0.0453 | -42.2158
-14 | -1.0584 | 0.02309 | -0.0464 | -45.838
-13.5 | -1.0189 | 0.02047 | -0.0473 | -49.7753
-13 | -0.9735 | 0.01872 | -0.0475 | -52.0032
-12.5 | -0.9292 | 0.01727 | -0.0469 | -53.8043
-12 | -0.8795 | 0.0159 | -0.0471 | -55.3145
-11.5 | -0.8148 | 0.01486 | -0.0496 | -54.8318
-11 | -0.7407 | 0.01395 | -0.0539 | -53.0968
-10.5 | -0.6708 | 0.01297 | -0.0577 | -51.7194
-10 | -0.5829 | 0.01235 | -0.0647 | -47.1984
-9.5 | -0.5304 | 0.01188 | -0.0642 | -44.6465
-9 | -0.4872 | 0.01148 | -0.0617 | -42.439
-8.5 | -0.4473 | 0.01111 | -0.0584 | -40.261
-8 | -0.4122 | 0.0107 | -0.0541 | -38.5234
-7.5 | -0.3723 | 0.01043 | -0.0505 | -35.6951
-7 | -0.3337 | 0.01018 | -0.0466 | -32.78
-6.5 | -0.2939 | 0.00998 | -0.0429 | -29.4489
-6 | -0.2569 | 0.00973 | -0.0385 | -26.4029
-5.5 | -0.2167 | 0.00956 | -0.0347 | -22.6674
-5 | -0.1772 | 0.00942 | -0.0307 | -18.811
-4.5 | -0.1363 | 0.00928 | -0.027 | -14.6875
-4 | -0.0974 | 0.00915 | -0.0228 | -10.6448
-3.5 | -0.0571 | 0.00907 | -0.0188 | -6.2955
-3 | -0.0186 | 0.00905 | -0.0145 | -2.0552
-2.5 | 0.0171 | 0.00906 | -0.0095 | 1.8874
-2 | 0.0589 | 0.00908 | -0.0059 | 6.4868
-1.5 | 0.1021 | 0.00908 | -0.0025 | 11.2445
-1 | 0.1464 | 0.00909 | 0.0006 | 16.1056
-0.5 | 0.1908 | 0.00912 | 0.0038 | 20.9211
0 | 0.2085 | 0.00829 | 0.0121 | 25.1508
0.5 | 0.2314 | 0.00772 | 0.0194 | 29.9741
1 | 0.2633 | 0.00749 | 0.0249 | 35.1535
1.5 | 0.2979 | 0.00741 | 0.03 | 40.2024
2 | 0.3301 | 0.00742 | 0.0356 | 44.4879
2.5 | 0.3599 | 0.00748 | 0.0417 | 48.115
3 | 0.3914 | 0.00769 | 0.0474 | 50.8973
3.5 | 0.4214 | 0.00792 | 0.0532 | 53.2071
4 | 0.4502 | 0.00821 | 0.0592 | 54.8356
4.5 | 0.4842 | 0.00844 | 0.0642 | 57.3697
5 | 0.5205 | 0.00865 | 0.0686 | 60.1734
5.5 | 0.5595 | 0.00891 | 0.0724 | 62.7946
6 | 0.6024 | 0.00919 | 0.0753 | 65.5495
6.5 | 0.6606 | 0.00948 | 0.075 | 69.6835
7 | 0.7449 | 0.00996 | 0.0691 | 74.7892
7.5 | 0.8201 | 0.01045 | 0.0651 | 78.4785
8 | 0.8866 | 0.0109 | 0.063 | 81.3394
8.5 | 0.9465 | 0.01149 | 0.062 | 82.376
9 | 1.0077 | 0.01234 | 0.0604 | 81.6613

## 63. Re 3M Mach 0.50 (1)
BIGFOIL.COM POLAR EXPORT
NACA42121
NACA42121 |  |  |  | Cl Max: | 1.375 | at alpha= | 10.5 | deg
JavaFoil+Calcfoil stall+Eppler ext transition |  |  |  | L/D Max: | 71.356 | at alpha= | 6 | deg
Re: | 3000000 |  |  | Cd Min: | 0.00964 | at alpha= | -1.5 | deg
Mach: | 0.5 |  |  | Cl=0 at alpha= | -1.6149 | deg
|  |  |  | @ Cl=0.1, Cd= | 0.010375
|  |  |  | @ Cl=0.4, Cd= | 0.010725
|  |  |  | @ Cl=0.6, Cd= | 0.01071
alpha (deg) | Cl | Cd | Cm | Cl/Cd
-20 | -1.039 | 0.15469 | 0.015 | -6.715
-19.5 | -1.012 | 0.14489 | 0.015 | -6.983
-19 | -0.985 | 0.13718 | 0.015 | -7.177
-18.5 | -0.956 | 0.14886 | 0.014 | -6.423
-18 | -0.929 | 0.13605 | 0.014 | -6.827
-17.5 | -0.901 | 0.12551 | 0.014 | -7.181
-17 | -0.874 | 0.11846 | 0.014 | -7.377
-16.5 | -0.845 | 0.13043 | 0.013 | -6.481
-16 | -0.818 | 0.11504 | 0.013 | -7.109
-15.5 | -0.79 | 0.10667 | 0.013 | -7.408
-15 | -0.763 | 0.09978 | 0.012 | -7.642
-14.5 | -0.734 | 0.1057 | 0.012 | -6.942
-14 | -0.706 | 0.09502 | 0.012 | -7.43
-13.5 | -0.678 | 0.08863 | 0.011 | -7.653
-13 | -0.649 | 0.09279 | 0.011 | -6.999
-12.5 | -0.622 | 0.08302 | 0.011 | -7.487
-12 | -0.593 | 0.08734 | 0.01 | -6.789
-11.5 | -0.565 | 0.07643 | 0.01 | -7.396
-11 | -0.537 | 0.07368 | 0.01 | -7.292
-10.5 | -0.786 | 0.06627 | 0.01 | -11.86
-10 | -0.811 | 0.06065 | 0.011 | -13.367
-9.5 | -0.804 | 0.05612 | 0.011 | -14.324
-9 | -0.781 | 0.0523 | 0.011 | -14.942
-8.5 | -0.749 | 0.04876 | 0.011 | -15.369
-8 | -0.862 | 0.01469 | 0.019 | -58.646
-7.5 | -0.809 | 0.014 | 0.019 | -57.792
-7 | -0.751 | 0.01343 | 0.018 | -55.963
-6.5 | -0.69 | 0.01267 | 0.018 | -54.457
-6 | -0.625 | 0.01223 | 0.017 | -51.158
-5.5 | -0.559 | 0.01183 | 0.017 | -47.2
-5 | -0.49 | 0.01149 | 0.017 | -42.647
-4.5 | -0.42 | 0.01119 | 0.016 | -37.502
-4 | -0.349 | 0.01096 | 0.016 | -31.795
-3.5 | -0.276 | 0.01044 | 0.015 | -26.472
-3 | -0.204 | 0.01026 | 0.015 | -19.841
-2.5 | -0.13 | 0.01013 | 0.015 | -12.855
-2 | -0.057 | 0.00972 | 0.014 | -5.82
-1.5 | 0.017 | 0.00964 | 0.014 | 1.786
-1 | 0.091 | 0.01037 | 0.013 | 8.771
-0.5 | 0.165 | 0.01041 | 0.013 | 15.81
0 | 0.238 | 0.01047 | 0.012 | 22.71
0.5 | 0.31 | 0.01067 | 0.012 | 29.067
1 | 0.382 | 0.01091 | 0.012 | 35.066
1.5 | 0.454 | 0.01017 | 0.011 | 44.66
2 | 0.525 | 0.0104 | 0.011 | 50.513
2.5 | 0.596 | 0.01069 | 0.011 | 55.702
3 | 0.665 | 0.01103 | 0.01 | 60.305
3.5 | 0.733 | 0.01164 | 0.01 | 63.022
4 | 0.801 | 0.01204 | 0.009 | 66.483
4.5 | 0.866 | 0.01254 | 0.009 | 69.088
5 | 0.93 | 0.01311 | 0.009 | 70.95
5.5 | 0.992 | 0.01398 | 0.008 | 70.966
6 | 1.052 | 0.01474 | 0.008 | 71.356
6.5 | 1.109 | 0.01563 | 0.007 | 70.935
7 | 1.162 | 0.01672 | 0.007 | 69.503
7.5 | 1.212 | 0.01799 | 0.007 | 67.373
8 | 1.257 | 0.0195 | 0.006 | 64.495
8.5 | 1.297 | 0.0214 | 0.006 | 60.607
9 | 1.33 | 0.02392 | 0.006 | 55.604
9.5 | 1.356 | 0.02678 | 0.005 | 50.62
10 | 1.372 | 0.03026 | 0.005 | 45.356
10.5 | 1.375 | 0.03527 | 0.005 | 38.986
11 | 1.359 | 0.04163 | 0.004 | 32.644
11.5 | 1.311 | 0.05079 | 0.004 | 25.82
12 | 1.194 | 0.06746 | 0.003 | 17.697
12.5 | 0.837 | 0.1023 | 0.003 | 8.186
13 | 0.858 | 0.11124 | 0.002 | 7.716
13.5 | 0.882 | 0.11597 | 0.002 | 7.601
14 | 0.915 | 0.12494 | 0.002 | 7.325
14.5 | 0.941 | 0.12708 | 0.002 | 7.406
15 | 0.973 | 0.13321 | 0.002 | 7.302
15.5 | 1.001 | 0.13302 | 0.001 | 7.524

## 64. Re 3M Mach 0.50 (2)
BIGFOIL.COM POLAR EXPORT
NACA42121
NACA42121 |  |  |  | Cl Max: | 1.2414 | at alpha= | 12.5 | deg
XFOIL ncrit=9 |  |  |  | L/D Max: | 57.7145 | at alpha= | 7 | deg
Re: | 3000000 |  |  | Cd Min: | 0.17738 | at alpha= | -19 | deg
Mach: | 0.5 |  |  | Cl=0 at alpha= | -3.4732 | deg
|  |  |  | @ Cl=0.1, Cd= | 0.0096671
|  |  |  | @ Cl=0.4, Cd= | 0.0095158
|  |  |  | @ Cl=0.6, Cd= | 0.011359
alpha (deg) | Cl | Cd | Cm | Cl/Cd
-19 | -0.5211 | 0.17738 | -0.0209 | -2.9378
-18.5 | -0.5413 | 0.16197 | -0.028 | -3.342
-18 | -0.5417 | 0.1518 | -0.0327 | -3.5685
-17.5 | -0.5635 | 0.13793 | -0.0397 | -4.0854
-17 | -0.5911 | 0.1244 | -0.0468 | -4.7516
-16.5 | -0.6224 | 0.11138 | -0.0535 | -5.5881
-16 | -0.6558 | 0.09914 | -0.0595 | -6.6149
-15.5 | -0.6886 | 0.08784 | -0.0645 | -7.8393
-15 | -0.7267 | 0.07686 | -0.0686 | -9.4549
-14.5 | -0.7644 | 0.06682 | -0.0711 | -11.4397
-14 | -0.7821 | 0.05735 | -0.0756 | -13.6373
-13.5 | -0.7806 | 0.04961 | -0.0798 | -15.7347
-13 | -0.7636 | 0.04326 | -0.0831 | -17.6514
-12.5 | -0.7376 | 0.0386 | -0.0829 | -19.1088
-12 | -0.6892 | 0.0374 | -0.077 | -18.4278
-11.5 | -0.6592 | 0.03332 | -0.0774 | -19.7839
-11 | -0.6074 | 0.02816 | -0.084 | -21.5696
-10.5 | -0.5881 | 0.02387 | -0.0842 | -24.6376
-10 | -0.5584 | 0.02027 | -0.0845 | -27.5481
-9.5 | -0.5013 | 0.01735 | -0.0882 | -28.8934
-9 | -0.4514 | 0.01574 | -0.0874 | -28.6785
-8.5 | -0.4087 | 0.01452 | -0.0843 | -28.1474
-8 | -0.3692 | 0.01354 | -0.0801 | -27.2674
-7.5 | -0.3335 | 0.01264 | -0.0749 | -26.3845
-7 | -0.2926 | 0.01204 | -0.07 | -24.3023
-6.5 | -0.2523 | 0.01153 | -0.0649 | -21.882
-6 | -0.2118 | 0.01113 | -0.0596 | -19.0296
-5.5 | -0.1715 | 0.01076 | -0.0542 | -15.9387
-4.5 | -0.0874 | 0.01025 | -0.0436 | -8.5268
-4 | -0.0447 | 0.01006 | -0.0384 | -4.4433
-3.5 | -0.0023 | 0.00989 | -0.033 | -0.23256
-3 | 0.0406 | 0.00979 | -0.0277 | 4.1471
-2.5 | 0.0827 | 0.00968 | -0.0222 | 8.5434
-2 | 0.1231 | 0.00965 | -0.0163 | 12.7565
-1.5 | 0.1624 | 0.00965 | -0.0101 | 16.829
-1 | 0.1971 | 0.0097 | -0.003 | 20.3196
-0.5 | 0.2304 | 0.00978 | 0.0045 | 23.5583
0 | 0.2684 | 0.00987 | 0.011 | 27.1935
1 | 0.2622 | 0.00847 | 0.0395 | 30.9563
1.5 | 0.2843 | 0.0084 | 0.0489 | 33.8452
2 | 0.3098 | 0.00862 | 0.0575 | 35.9397
2.5 | 0.3361 | 0.00894 | 0.0658 | 37.5951
3 | 0.3691 | 0.00925 | 0.0728 | 39.9027
3.5 | 0.4063 | 0.00957 | 0.079 | 42.4556
4 | 0.4453 | 0.00985 | 0.0847 | 45.2081
4.5 | 0.4859 | 0.01029 | 0.0899 | 47.2206
5 | 0.5357 | 0.01067 | 0.0935 | 50.2062
5.5 | 0.5908 | 0.01125 | 0.0958 | 52.5156
6 | 0.6625 | 0.0121 | 0.0944 | 54.7521
6.5 | 0.7378 | 0.01288 | 0.0927 | 57.2826
7 | 0.8005 | 0.01387 | 0.0931 | 57.7145
7.5 | 0.8619 | 0.01529 | 0.093 | 56.3702
8 | 0.9259 | 0.01693 | 0.0923 | 54.6899
8.5 | 0.9883 | 0.01884 | 0.0916 | 52.4575
9 | 1.035 | 0.02129 | 0.0923 | 48.6144
9.5 | 1.0804 | 0.02449 | 0.0915 | 44.116
10 | 1.1246 | 0.02767 | 0.0911 | 40.6433
10.5 | 1.1568 | 0.03149 | 0.0913 | 36.7355
11 | 1.1895 | 0.03612 | 0.0893 | 32.9319
11.5 | 1.2099 | 0.04169 | 0.0869 | 29.0213
12 | 1.2274 | 0.04755 | 0.0844 | 25.8128
12.5 | 1.2414 | 0.05383 | 0.0816 | 23.0615
13 | 1.2321 | 0.06039 | 0.0811 | 20.4024
13.5 | 1.2075 | 0.06758 | 0.0811 | 17.8677
14 | 1.1935 | 0.07422 | 0.0809 | 16.0806
14.5 | 1.1787 | 0.08119 | 0.08 | 14.5178
15 | 1.1639 | 0.08845 | 0.0786 | 13.1588
15.5 | 1.1415 | 0.09663 | 0.0761 | 11.8131
16 | 1.1231 | 0.10468 | 0.0735 | 10.7289
16.5 | 1.1065 | 0.11276 | 0.0705 | 9.8129
17 | 1.0865 | 0.1215 | 0.0666 | 8.9424
17.5 | 1.0623 | 0.13098 | 0.0619 | 8.1104

## 65. Re 4M Mach 0.00 (1)
BIGFOIL.COM POLAR EXPORT
NACA42121
NACA42121 |  |  |  | Cl Max: | 1.974 | at alpha= | 20 | deg
JavaFoil+Calcfoil stall+Eppler ext transition |  |  |  | L/D Max: | 97.32 | at alpha= | 9.5 | deg
Re: | 4000000 |  |  | Cd Min: | 0.00818 | at alpha= | 1.5 | deg
Mach: | 0 |  |  | Cl=0 at alpha= | -1.6172 | deg
|  |  |  | @ Cl=0.1, Cd= | 0.0089033
|  |  |  | @ Cl=0.4, Cd= | 0.0082271
|  |  |  | @ Cl=0.6, Cd= | 0.0093721
alpha (deg) | Cl | Cd | Cm | Cl/Cd
-20 | -1.277 | 0.14573 | 0.014 | -8.765
-19.5 | -1.276 | 0.13967 | 0.014 | -9.133
-19 | -1.272 | 0.13333 | 0.014 | -9.538
-18.5 | -1.266 | 0.12756 | 0.013 | -9.923
-18 | -1.258 | 0.12145 | 0.013 | -10.359
-17.5 | -1.248 | 0.11574 | 0.013 | -10.784
-17 | -1.236 | 0.11028 | 0.013 | -11.205
-16.5 | -1.442 | 0.0245 | 0.022 | -58.84
-16 | -1.425 | 0.02282 | 0.022 | -62.475
-15.5 | -1.406 | 0.02134 | 0.022 | -65.883
-15 | -1.383 | 0.02004 | 0.021 | -69.038
-14.5 | -1.358 | 0.01895 | 0.021 | -71.628
-14 | -1.329 | 0.01787 | 0.021 | -74.382
-13.5 | -1.298 | 0.01702 | 0.02 | -76.22
-13 | -1.263 | 0.01623 | 0.02 | -77.829
-12.5 | -1.226 | 0.01555 | 0.02 | -78.843
-12 | -1.186 | 0.01473 | 0.019 | -80.51
-11.5 | -1.144 | 0.01416 | 0.019 | -80.761
-11 | -1.099 | 0.01366 | 0.019 | -80.457
-10.5 | -1.052 | 0.01317 | 0.018 | -79.863
-10 | -1.003 | 0.01273 | 0.018 | -78.757
-9.5 | -0.951 | 0.01233 | 0.018 | -77.131
-9 | -0.898 | 0.012 | 0.017 | -74.839
-8.5 | -0.844 | 0.01165 | 0.017 | -72.448
-8 | -0.788 | 0.01136 | 0.017 | -69.361
-7.5 | -0.731 | 0.01109 | 0.016 | -65.889
-7 | -0.672 | 0.01086 | 0.016 | -61.889
-6.5 | -0.613 | 0.01065 | 0.016 | -57.559
-6 | -0.553 | 0.01048 | 0.015 | -52.727
-5.5 | -0.492 | 0.01032 | 0.015 | -47.643
-5 | -0.43 | 0.01016 | 0.014 | -42.29
-4.5 | -0.367 | 0.01002 | 0.014 | -36.654
-4 | -0.304 | 0.00957 | 0.014 | -31.799
-3.5 | -0.241 | 0.00844 | 0.013 | -28.542
-3 | -0.177 | 0.00843 | 0.013 | -21.03
-2.5 | -0.113 | 0.00881 | 0.013 | -12.856
-2 | -0.049 | 0.00883 | 0.012 | -5.577
-1.5 | 0.015 | 0.00884 | 0.012 | 1.695
-1 | 0.079 | 0.0089 | 0.012 | 8.887
-0.5 | 0.143 | 0.00891 | 0.011 | 16.067
0 | 0.207 | 0.00894 | 0.011 | 23.167
0.5 | 0.271 | 0.00901 | 0.011 | 30.081
1 | 0.334 | 0.00947 | 0.01 | 35.307
1.5 | 0.397 | 0.00818 | 0.01 | 48.587
2 | 0.46 | 0.00917 | 0.01 | 50.197
2.5 | 0.523 | 0.00925 | 0.009 | 56.534
3 | 0.586 | 0.00934 | 0.009 | 62.672
3.5 | 0.647 | 0.00948 | 0.009 | 68.284
4 | 0.709 | 0.00965 | 0.008 | 73.434
4.5 | 0.77 | 0.01011 | 0.008 | 76.188
5 | 0.83 | 0.01026 | 0.008 | 80.937
5.5 | 0.89 | 0.01049 | 0.007 | 84.856
6 | 0.949 | 0.01076 | 0.007 | 88.24
6.5 | 1.008 | 0.01104 | 0.007 | 91.255
7 | 1.065 | 0.01136 | 0.006 | 93.801
7.5 | 1.122 | 0.01172 | 0.006 | 95.74
8 | 1.177 | 0.0123 | 0.006 | 95.711
8.5 | 1.232 | 0.01275 | 0.005 | 96.645
9 | 1.285 | 0.01321 | 0.005 | 97.295
9.5 | 1.337 | 0.01374 | 0.005 | 97.32
10 | 1.388 | 0.01435 | 0.005 | 96.672
10.5 | 1.437 | 0.01549 | 0.004 | 92.76
11 | 1.484 | 0.01625 | 0.004 | 91.28
11.5 | 1.529 | 0.0171 | 0.004 | 89.416
12 | 1.573 | 0.01803 | 0.004 | 87.223
12.5 | 1.615 | 0.01922 | 0.003 | 84.037
13 | 1.654 | 0.0206 | 0.003 | 80.321
13.5 | 1.692 | 0.02212 | 0.003 | 76.49
14 | 1.728 | 0.0238 | 0.003 | 72.593
14.5 | 1.762 | 0.0257 | 0.002 | 68.558
15 | 1.793 | 0.02797 | 0.002 | 64.11
15.5 | 1.821 | 0.03051 | 0.002 | 59.69
16 | 1.848 | 0.03334 | 0.002 | 55.418
16.5 | 1.873 | 0.03637 | 0.002 | 51.495
17 | 1.895 | 0.03959 | 0.001 | 47.871
17.5 | 1.914 | 0.04361 | 0.001 | 43.89
18 | 1.931 | 0.04789 | 0.001 | 40.327
18.5 | 1.946 | 0.0523 | 0.001 | 37.207
19 | 1.958 | 0.05712 | 0.001 | 34.277
19.5 | 1.968 | 0.06244 | 0.001 | 31.51
20 | 1.974 | 0.06831 | 0 | 28.892

## 66. Re 4M Mach 0.00 (2)
BIGFOIL.COM POLAR EXPORT
NACA42121
NACA42121 |  |  |  | Cl Max: | 1.6414 | at alpha= | 19.5 | deg
XFOIL ncrit=9 |  |  |  | L/D Max: | 97.5466 | at alpha= | 9.5 | deg
Re: | 4000000 |  |  | Cd Min: | 0.05435 | at alpha= | 20 | deg
Mach: | 0 |  |  | Cl=0 at alpha= | -2.4787 | deg
|  |  |  | @ Cl=0.1, Cd= | 0.0085427
|  |  |  | @ Cl=0.4, Cd= | 0.0072289
|  |  |  | @ Cl=0.6, Cd= | 0.0082511
alpha (deg) | Cl | Cd | Cm | Cl/Cd
-20 | -1.347 | 0.04552 | -0.0533 | -29.5914
-19.5 | -1.3526 | 0.04031 | -0.0524 | -33.5549
-19 | -1.3505 | 0.0361 | -0.0511 | -37.41
-18.5 | -1.3455 | 0.03236 | -0.0493 | -41.5791
-18 | -1.3345 | 0.02937 | -0.0472 | -45.4375
-17.5 | -1.3198 | 0.02686 | -0.0447 | -49.1363
-17 | -1.3043 | 0.02468 | -0.0417 | -52.8485
-16.5 | -1.2869 | 0.02286 | -0.0383 | -56.2948
-16 | -1.2705 | 0.02119 | -0.0343 | -59.9575
-15.5 | -1.2284 | 0.01982 | -0.0345 | -61.9778
-15 | -1.1802 | 0.01852 | -0.0357 | -63.7257
-14.5 | -1.13 | 0.01734 | -0.0369 | -65.1672
-14 | -1.0772 | 0.01635 | -0.0383 | -65.8838
-13.5 | -1.0425 | 0.01504 | -0.0363 | -69.3152
-13 | -0.995 | 0.01407 | -0.0362 | -70.7178
-12.5 | -0.9426 | 0.01327 | -0.0369 | -71.0324
-12 | -0.8745 | 0.01257 | -0.0405 | -69.5704
-11.5 | -0.8099 | 0.01208 | -0.0433 | -67.0447
-11 | -0.741 | 0.01164 | -0.0469 | -63.6598
-10.5 | -0.6474 | 0.01106 | -0.0559 | -58.5353
-9.5 | -0.5514 | 0.0104 | -0.054 | -53.0192
-9 | -0.5109 | 0.01015 | -0.0512 | -50.335
-8.5 | -0.4724 | 0.00992 | -0.048 | -47.621
-8 | -0.4335 | 0.00971 | -0.0447 | -44.6447
-7.5 | -0.3969 | 0.00945 | -0.0409 | -42
-7 | -0.3575 | 0.00927 | -0.0376 | -38.5653
-6.5 | -0.3182 | 0.00911 | -0.0341 | -34.9286
-6 | -0.279 | 0.00898 | -0.0306 | -31.069
-5.5 | -0.2399 | 0.00882 | -0.0271 | -27.1995
-5 | -0.2016 | 0.00871 | -0.0233 | -23.1458
-4.5 | -0.1612 | 0.00862 | -0.0199 | -18.7007
-4 | -0.1222 | 0.00859 | -0.0162 | -14.2258
-3.5 | -0.0869 | 0.00857 | -0.0117 | -10.14
-3 | -0.0453 | 0.00856 | -0.0085 | -5.2921
-2.5 | -0.0019 | 0.00854 | -0.0057 | -0.22248
-2 | 0.0427 | 0.00853 | -0.0032 | 5.0059
-1.5 | 0.0879 | 0.00854 | -0.0008 | 10.2927
-1 | 0.1334 | 0.00855 | 0.0016 | 15.6023
-0.5 | 0.1785 | 0.00858 | 0.004 | 20.8042
0 | 0.2099 | 0.00814 | 0.0092 | 25.7862
0.5 | 0.2318 | 0.00749 | 0.0162 | 30.9479
1 | 0.2646 | 0.00724 | 0.021 | 36.547
1.5 | 0.3 | 0.0071 | 0.0254 | 42.2535
2 | 0.3368 | 0.00708 | 0.0294 | 47.5706
2.5 | 0.3734 | 0.00713 | 0.0335 | 52.3703
3 | 0.403 | 0.00724 | 0.0391 | 55.663
3.5 | 0.4315 | 0.0074 | 0.0449 | 58.3108
4 | 0.4627 | 0.0076 | 0.05 | 60.8816
4.5 | 0.4967 | 0.0078 | 0.0544 | 63.6795
5 | 0.5341 | 0.00793 | 0.0582 | 67.3518
5.5 | 0.5703 | 0.00814 | 0.0621 | 70.0614
6 | 0.6104 | 0.00829 | 0.0651 | 73.6309
6.5 | 0.6528 | 0.00847 | 0.0676 | 77.072
7 | 0.706 | 0.00877 | 0.0676 | 80.5017
7.5 | 0.7907 | 0.00912 | 0.0608 | 86.6996
8 | 0.867 | 0.00943 | 0.0559 | 91.9406
8.5 | 0.9284 | 0.00981 | 0.0539 | 94.6381
9 | 0.9864 | 0.01032 | 0.0526 | 95.5814
9.5 | 1.0457 | 0.01072 | 0.051 | 97.5466
10 | 1.0902 | 0.01123 | 0.0524 | 97.0793
10.5 | 1.1474 | 0.01189 | 0.0508 | 96.5013
11 | 1.1998 | 0.01262 | 0.05 | 95.0713
11.5 | 1.2515 | 0.01326 | 0.0494 | 94.3816
12 | 1.2909 | 0.01411 | 0.051 | 91.4883
12.5 | 1.3427 | 0.01506 | 0.0495 | 89.1567
13 | 1.3936 | 0.01601 | 0.0482 | 87.0456
13.5 | 1.4442 | 0.01695 | 0.0468 | 85.2035
14 | 1.4895 | 0.0182 | 0.0459 | 81.8407
14.5 | 1.5298 | 0.01982 | 0.0451 | 77.1847
15 | 1.5632 | 0.0212 | 0.0459 | 73.7358
15.5 | 1.5799 | 0.02287 | 0.0492 | 69.0818
16 | 1.594 | 0.02496 | 0.0522 | 63.8622
16.5 | 1.6026 | 0.02762 | 0.0549 | 58.0232
17 | 1.6155 | 0.03018 | 0.0569 | 53.5288
17.5 | 1.6285 | 0.03294 | 0.0584 | 49.4384
18 | 1.6345 | 0.03645 | 0.0597 | 44.8422
18.5 | 1.6328 | 0.04085 | 0.0605 | 39.9706
19 | 1.638 | 0.04481 | 0.0609 | 36.5543
19.5 | 1.6414 | 0.04906 | 0.0609 | 33.457
20 | 1.6354 | 0.05435 | 0.0606 | 30.0902

## 67. Re 4M Mach 0.10 (1)
BIGFOIL.COM POLAR EXPORT
NACA42121
NACA42121 |  |  |  | Cl Max: | 1.955 | at alpha= | 20 | deg
JavaFoil+Calcfoil stall+Eppler ext transition |  |  |  | L/D Max: | 96.5 | at alpha= | 9 | deg
Re: | 4000000 |  |  | Cd Min: | 0.00823 | at alpha= | 1.5 | deg
Mach: | 0.1 |  |  | Cl=0 at alpha= | -1.6172 | deg
|  |  |  | @ Cl=0.1, Cd= | 0.0089331
|  |  |  | @ Cl=0.4, Cd= | 0.008245
|  |  |  | @ Cl=0.6, Cd= | 0.0094371
alpha (deg) | Cl | Cd | Cm | Cl/Cd
-20 | -1.252 | 0.14717 | 0.014 | -8.51
-19.5 | -1.253 | 0.14069 | 0.014 | -8.908
-19 | -1.252 | 0.13457 | 0.014 | -9.305
-18.5 | -1.249 | 0.12846 | 0.013 | -9.721
-18 | -1.243 | 0.12257 | 0.013 | -10.143
-17.5 | -1.235 | 0.11679 | 0.013 | -10.578
-17 | -1.225 | 0.11116 | 0.013 | -11.021
-16.5 | -1.211 | 0.10567 | 0.013 | -11.463
-16 | -1.196 | 0.09982 | 0.013 | -11.981
-15.5 | -1.398 | 0.02188 | 0.022 | -63.906
-15 | -1.377 | 0.02054 | 0.021 | -67.037
-14.5 | -1.353 | 0.01933 | 0.021 | -69.994
-14 | -1.326 | 0.01819 | 0.021 | -72.91
-13.5 | -1.296 | 0.01728 | 0.021 | -74.994
-13 | -1.263 | 0.01647 | 0.02 | -76.647
-12.5 | -1.226 | 0.01578 | 0.02 | -77.726
-12 | -1.187 | 0.01492 | 0.02 | -79.555
-11.5 | -1.146 | 0.01434 | 0.019 | -79.889
-11 | -1.101 | 0.01379 | 0.019 | -79.876
-10.5 | -1.055 | 0.0133 | 0.019 | -79.308
-10 | -1.006 | 0.01287 | 0.018 | -78.113
-9.5 | -0.954 | 0.01244 | 0.018 | -76.746
-9 | -0.902 | 0.01208 | 0.017 | -74.616
-8.5 | -0.847 | 0.01176 | 0.017 | -72.023
-8 | -0.791 | 0.01142 | 0.017 | -69.282
-7.5 | -0.734 | 0.01119 | 0.016 | -65.58
-7 | -0.675 | 0.01091 | 0.016 | -61.909
-6.5 | -0.616 | 0.01069 | 0.016 | -57.586
-6 | -0.555 | 0.01051 | 0.015 | -52.806
-5.5 | -0.494 | 0.01035 | 0.015 | -47.723
-5 | -0.432 | 0.01019 | 0.015 | -42.37
-4.5 | -0.369 | 0.00973 | 0.014 | -37.912
-4 | -0.306 | 0.00962 | 0.014 | -31.792
-3.5 | -0.242 | 0.00848 | 0.013 | -28.548
-3 | -0.178 | 0.00847 | 0.013 | -21.035
-2.5 | -0.114 | 0.00885 | 0.013 | -12.859
-2 | -0.049 | 0.00884 | 0.012 | -5.592
-1.5 | 0.015 | 0.00849 | 0.012 | 1.773
-1 | 0.08 | 0.00893 | 0.012 | 8.907
-0.5 | 0.144 | 0.00894 | 0.011 | 16.103
0 | 0.208 | 0.00899 | 0.011 | 23.149
0.5 | 0.272 | 0.00866 | 0.011 | 31.439
1 | 0.336 | 0.00951 | 0.01 | 35.32
1.5 | 0.399 | 0.00823 | 0.01 | 48.515
2 | 0.463 | 0.00919 | 0.01 | 50.336
2.5 | 0.526 | 0.00928 | 0.009 | 56.626
3 | 0.588 | 0.00941 | 0.009 | 62.531
3.5 | 0.65 | 0.00955 | 0.009 | 68.091
4 | 0.712 | 0.00973 | 0.008 | 73.207
4.5 | 0.773 | 0.01015 | 0.008 | 76.157
5 | 0.834 | 0.01037 | 0.008 | 80.449
5.5 | 0.894 | 0.01061 | 0.007 | 84.301
6 | 0.953 | 0.01083 | 0.007 | 88.011
6.5 | 1.012 | 0.01112 | 0.007 | 90.956
7 | 1.069 | 0.01144 | 0.006 | 93.471
7.5 | 1.126 | 0.01182 | 0.006 | 95.28
8 | 1.182 | 0.01225 | 0.006 | 96.452
8.5 | 1.236 | 0.01286 | 0.005 | 96.102
9 | 1.289 | 0.01336 | 0.005 | 96.5
9.5 | 1.341 | 0.0139 | 0.005 | 96.451
10 | 1.391 | 0.01457 | 0.005 | 95.524
10.5 | 1.44 | 0.01533 | 0.004 | 93.96
11 | 1.487 | 0.01653 | 0.004 | 89.945
11.5 | 1.532 | 0.01742 | 0.004 | 87.936
12 | 1.575 | 0.01842 | 0.004 | 85.514
12.5 | 1.617 | 0.01967 | 0.003 | 82.185
13 | 1.656 | 0.02111 | 0.003 | 78.424
13.5 | 1.692 | 0.02273 | 0.003 | 74.456
14 | 1.727 | 0.0245 | 0.003 | 70.508
14.5 | 1.761 | 0.02647 | 0.002 | 66.522
15 | 1.791 | 0.02892 | 0.002 | 61.904
15.5 | 1.818 | 0.03163 | 0.002 | 57.481
16 | 1.844 | 0.03454 | 0.002 | 53.369
16.5 | 1.867 | 0.0378 | 0.002 | 49.395
17 | 1.888 | 0.04133 | 0.001 | 45.674
17.5 | 1.905 | 0.04543 | 0.001 | 41.934
18 | 1.921 | 0.04997 | 0.001 | 38.437
18.5 | 1.933 | 0.05468 | 0.001 | 35.36
19 | 1.944 | 0.05962 | 0.001 | 32.601
19.5 | 1.951 | 0.06544 | 0.001 | 29.811
20 | 1.955 | 0.07149 | 0 | 27.346

## 68. Re 4M Mach 0.10 (2)
BIGFOIL.COM POLAR EXPORT
NACA42121
NACA42121 |  |  |  | Cl Max: | 1.6269 | at alpha= | 19 | deg
XFOIL ncrit=9 |  |  |  | L/D Max: | 96.6145 | at alpha= | 9.5 | deg
Re: | 4000000 |  |  | Cd Min: | 0.05836 | at alpha= | 20 | deg
Mach: | 0.1 |  |  | Cl=0 at alpha= | -2.4933 | deg
|  |  |  | @ Cl=0.1, Cd= | 0.0085624
|  |  |  | @ Cl=0.4, Cd= | 0.0072736
|  |  |  | @ Cl=0.6, Cd= | 0.008306
alpha (deg) | Cl | Cd | Cm | Cl/Cd
-20 | -1.3307 | 0.04868 | -0.0545 | -27.3357
-19.5 | -1.3298 | 0.04388 | -0.054 | -30.3054
-19 | -1.3288 | 0.03932 | -0.0531 | -33.7945
-18.5 | -1.3313 | 0.0347 | -0.0515 | -38.366
-18 | -1.3238 | 0.03124 | -0.0495 | -42.3752
-17.5 | -1.3124 | 0.02831 | -0.0471 | -46.3582
-17 | -1.2973 | 0.02593 | -0.0442 | -50.0309
-16.5 | -1.2806 | 0.02393 | -0.0409 | -53.5144
-16 | -1.2651 | 0.02207 | -0.037 | -57.3222
-15.5 | -1.2278 | 0.02059 | -0.0363 | -59.6309
-15 | -1.1808 | 0.01913 | -0.0374 | -61.725
-14.5 | -1.1317 | 0.01782 | -0.0385 | -63.5073
-14 | -1.0787 | 0.01677 | -0.0398 | -64.3232
-13.5 | -1.0407 | 0.01552 | -0.0383 | -67.0554
-13 | -0.9966 | 0.01436 | -0.0377 | -69.4011
-12.5 | -0.9446 | 0.01351 | -0.0383 | -69.9186
-12 | -0.8769 | 0.01276 | -0.0417 | -68.7226
-11.5 | -0.8116 | 0.01225 | -0.0445 | -66.2531
-11 | -0.7451 | 0.01178 | -0.0475 | -63.2513
-10.5 | -0.6502 | 0.0112 | -0.0566 | -58.0536
-10 | -0.5953 | 0.01081 | -0.0571 | -55.0694
-9.5 | -0.5513 | 0.01049 | -0.0551 | -52.5548
-9 | -0.5107 | 0.01022 | -0.0523 | -49.9706
-8.5 | -0.4716 | 0.00999 | -0.0491 | -47.2072
-8 | -0.432 | 0.00979 | -0.0459 | -44.1267
-7.5 | -0.3955 | 0.0095 | -0.042 | -41.6316
-7 | -0.3565 | 0.00931 | -0.0385 | -38.2922
-6.5 | -0.3167 | 0.00915 | -0.0351 | -34.612
-6 | -0.2779 | 0.00902 | -0.0315 | -30.8093
-5.5 | -0.2383 | 0.00886 | -0.0279 | -26.8962
-5 | -0.1997 | 0.00875 | -0.0241 | -22.8229
-4.5 | -0.1594 | 0.00865 | -0.0207 | -18.4277
-4 | -0.1197 | 0.00861 | -0.017 | -13.9024
-3.5 | -0.0838 | 0.00858 | -0.0125 | -9.7669
-3 | -0.044 | 0.00858 | -0.0089 | -5.1282
-2.5 | -0.0006 | 0.00857 | -0.006 | -0.070012
-2 | 0.0439 | 0.00856 | -0.0033 | 5.1285
-1.5 | 0.0892 | 0.00856 | -0.0009 | 10.4206
-1 | 0.1348 | 0.00857 | 0.0015 | 15.7293
-0.5 | 0.1799 | 0.00861 | 0.0041 | 20.8943
0 | 0.2133 | 0.00823 | 0.0089 | 25.9174
0.5 | 0.2335 | 0.00752 | 0.0163 | 31.0505
1 | 0.2657 | 0.00726 | 0.0213 | 36.5978
1.5 | 0.3009 | 0.00714 | 0.0258 | 42.1429
2 | 0.3375 | 0.00711 | 0.03 | 47.4684
2.5 | 0.3733 | 0.00716 | 0.0344 | 52.1369
3 | 0.4015 | 0.00728 | 0.0404 | 55.1511
3.5 | 0.4304 | 0.00746 | 0.0461 | 57.6944
4 | 0.4625 | 0.00766 | 0.0511 | 60.3786
4.5 | 0.497 | 0.00785 | 0.0555 | 63.3121
5 | 0.5343 | 0.00799 | 0.0594 | 66.8711
5.5 | 0.5711 | 0.0082 | 0.0632 | 69.6463
6 | 0.612 | 0.00835 | 0.0662 | 73.2934
6.5 | 0.6554 | 0.00855 | 0.0685 | 76.655
7 | 0.7107 | 0.00887 | 0.0682 | 80.124
7.5 | 0.7991 | 0.0092 | 0.0608 | 86.8587
8 | 0.8712 | 0.00953 | 0.0568 | 91.4166
8.5 | 0.9318 | 0.00994 | 0.0552 | 93.7425
9 | 0.9907 | 0.01043 | 0.0538 | 94.9856
9.5 | 1.0502 | 0.01087 | 0.0523 | 96.6145
10.5 | 1.1514 | 0.01214 | 0.0523 | 94.8435
11 | 1.2053 | 0.01284 | 0.0515 | 93.8707
11.5 | 1.2558 | 0.01356 | 0.0511 | 92.6106
12 | 1.2959 | 0.01448 | 0.0525 | 89.4959
12.5 | 1.3476 | 0.0155 | 0.0512 | 86.9419
13 | 1.3994 | 0.01645 | 0.0498 | 85.0699
13.5 | 1.4487 | 0.01754 | 0.0487 | 82.5941
14 | 1.4931 | 0.01894 | 0.0478 | 78.8332
14.5 | 1.5346 | 0.02058 | 0.0469 | 74.5675
15 | 1.5626 | 0.02211 | 0.0486 | 70.6739
15.5 | 1.5776 | 0.02403 | 0.0519 | 65.6513
16 | 1.5899 | 0.02637 | 0.0547 | 60.292
16.5 | 1.5983 | 0.0292 | 0.0573 | 54.7363
17 | 1.6121 | 0.03185 | 0.0591 | 50.6154
17.5 | 1.6221 | 0.03499 | 0.0606 | 46.359
18 | 1.6249 | 0.03892 | 0.0617 | 41.7497
18.5 | 1.6215 | 0.04363 | 0.0623 | 37.1648
19 | 1.6269 | 0.04773 | 0.0625 | 34.0855
19.5 | 1.6263 | 0.05246 | 0.0624 | 31.0008
20 | 1.6157 | 0.05836 | 0.0618 | 27.6851

## 69. Re 4M Mach 0.25 (1)
BIGFOIL.COM POLAR EXPORT
NACA42121
NACA42121 |  |  |  | Cl Max: | 1.835 | at alpha= | 18 | deg
JavaFoil+Calcfoil stall+Eppler ext transition |  |  |  | L/D Max: | 92.701 | at alpha= | 8.5 | deg
Re: | 4000000 |  |  | Cd Min: | 0.0086 | at alpha= | -2.5 | deg
Mach: | 0.25 |  |  | Cl=0 at alpha= | -1.6136 | deg
|  |  |  | @ Cl=0.1, Cd= | 0.0086809
|  |  |  | @ Cl=0.4, Cd= | 0.0091754
|  |  |  | @ Cl=0.6, Cd= | 0.0096648
alpha (deg) | Cl | Cd | Cm | Cl/Cd
-18 | -1.118 | 0.12894 | 0.013 | -8.667
-17.5 | -1.128 | 0.12238 | 0.013 | -9.219
-17 | -1.135 | 0.11616 | 0.013 | -9.771
-16.5 | -1.136 | 0.11041 | 0.013 | -10.288
-16 | -1.133 | 0.10502 | 0.013 | -10.789
-15.5 | -1.126 | 0.09932 | 0.012 | -11.342
-15 | -1.116 | 0.0941 | 0.012 | -11.865
-14.5 | -1.103 | 0.08903 | 0.012 | -12.386
-14 | -1.086 | 0.08419 | 0.012 | -12.897
-13.5 | -1.066 | 0.07902 | 0.012 | -13.495
-13 | -1.251 | 0.0178 | 0.021 | -70.266
-12.5 | -1.222 | 0.01684 | 0.02 | -72.565
-12 | -1.188 | 0.01605 | 0.02 | -74.059
-11.5 | -1.151 | 0.01532 | 0.02 | -75.171
-11 | -1.111 | 0.01467 | 0.019 | -75.744
-10.5 | -1.067 | 0.01409 | 0.019 | -75.735
-10 | -1.02 | 0.01355 | 0.019 | -75.253
-9.5 | -0.97 | 0.01305 | 0.018 | -74.376
-9 | -0.918 | 0.01263 | 0.018 | -72.672
-8.5 | -0.864 | 0.01224 | 0.018 | -70.597
-8 | -0.808 | 0.01185 | 0.017 | -68.176
-7.5 | -0.75 | 0.01155 | 0.017 | -64.975
-7 | -0.691 | 0.01125 | 0.016 | -61.409
-6.5 | -0.631 | 0.01101 | 0.016 | -57.278
-6 | -0.569 | 0.01081 | 0.016 | -52.657
-5.5 | -0.506 | 0.01061 | 0.015 | -47.72
-5 | -0.443 | 0.01012 | 0.015 | -43.753
-4.5 | -0.379 | 0.00997 | 0.015 | -37.99
-4 | -0.314 | 0.00984 | 0.014 | -31.907
-3.5 | -0.249 | 0.00974 | 0.014 | -25.538
-3 | -0.183 | 0.00966 | 0.013 | -18.925
-2.5 | -0.117 | 0.0086 | 0.013 | -13.601
-2 | -0.051 | 0.00864 | 0.013 | -5.878
-1.5 | 0.015 | 0.00865 | 0.012 | 1.788
-1 | 0.082 | 0.00867 | 0.012 | 9.419
-0.5 | 0.148 | 0.00871 | 0.012 | 16.966
0 | 0.214 | 0.00881 | 0.011 | 24.26
0.5 | 0.279 | 0.00917 | 0.011 | 30.45
1 | 0.345 | 0.01014 | 0.011 | 33.979
1.5 | 0.41 | 0.009 | 0.01 | 45.519
2 | 0.475 | 0.00912 | 0.01 | 52.02
2.5 | 0.539 | 0.00956 | 0.009 | 56.371
3 | 0.603 | 0.00967 | 0.009 | 62.402
3.5 | 0.667 | 0.00987 | 0.009 | 67.574
4 | 0.73 | 0.01006 | 0.008 | 72.564
4.5 | 0.792 | 0.01028 | 0.008 | 77.061
5 | 0.854 | 0.01053 | 0.008 | 81.122
5.5 | 0.915 | 0.01103 | 0.007 | 82.952
6 | 0.975 | 0.01133 | 0.007 | 86.019
6.5 | 1.034 | 0.01169 | 0.007 | 88.471
7 | 1.092 | 0.01204 | 0.007 | 90.684
7.5 | 1.149 | 0.01253 | 0.006 | 91.697
8 | 1.204 | 0.01301 | 0.006 | 92.567
8.5 | 1.258 | 0.01357 | 0.006 | 92.701
9 | 1.311 | 0.01435 | 0.005 | 91.313
9.5 | 1.361 | 0.01507 | 0.005 | 90.333
10 | 1.41 | 0.01594 | 0.005 | 88.48
10.5 | 1.457 | 0.01688 | 0.004 | 86.335
11 | 1.501 | 0.01795 | 0.004 | 83.65
11.5 | 1.544 | 0.01949 | 0.004 | 79.22
12 | 1.584 | 0.02092 | 0.004 | 75.708
12.5 | 1.621 | 0.02262 | 0.003 | 71.642
13 | 1.656 | 0.02455 | 0.003 | 67.444
13.5 | 1.687 | 0.02667 | 0.003 | 63.263
14 | 1.717 | 0.02908 | 0.003 | 59.033
14.5 | 1.742 | 0.03203 | 0.002 | 54.396
15 | 1.765 | 0.03534 | 0.002 | 49.96
15.5 | 1.785 | 0.03894 | 0.002 | 45.846
16 | 1.802 | 0.04281 | 0.002 | 42.105
16.5 | 1.816 | 0.04736 | 0.002 | 38.347
17 | 1.825 | 0.05261 | 0.001 | 34.694
17.5 | 1.831 | 0.05818 | 0.001 | 31.477
18 | 1.835 | 0.06402 | 0.001 | 28.661
18.5 | 1.833 | 0.07065 | 0.001 | 25.95
19 | 1.827 | 0.07826 | 0.001 | 23.348
19.5 | 1.818 | 0.08614 | 0.001 | 21.111
20 | 1.804 | 0.09452 | 0 | 19.09

## 70. Re 4M Mach 0.25 (2)
BIGFOIL.COM POLAR EXPORT
NACA42121
NACA42121 |  |  |  | Cl Max: | 1.5698 | at alpha= | 17 | deg
XFOIL ncrit=9 |  |  |  | L/D Max: | 90.3794 | at alpha= | 9.5 | deg
Re: | 4000000 |  |  | Cd Min: | 0.08246 | at alpha= | 20 | deg
Mach: | 0.25 |  |  | Cl=0 at alpha= | -2.6135 | deg
|  |  |  | @ Cl=0.1, Cd= | 0.0087007
|  |  |  | @ Cl=0.4, Cd= | 0.0075906
|  |  |  | @ Cl=0.6, Cd= | 0.0086105
alpha (deg) | Cl | Cd | Cm | Cl/Cd
-20 | -1.2067 | 0.06994 | -0.0578 | -17.2534
-19.5 | -1.2152 | 0.06339 | -0.0585 | -19.1702
-19 | -1.2191 | 0.0574 | -0.0589 | -21.2387
-18.5 | -1.217 | 0.05221 | -0.0588 | -23.3097
-18 | -1.2255 | 0.04617 | -0.0585 | -26.5432
-17.5 | -1.2267 | 0.04109 | -0.0575 | -29.854
-17 | -1.2339 | 0.03583 | -0.0558 | -34.4376
-16.5 | -1.2303 | 0.03188 | -0.0533 | -38.5916
-16 | -1.2229 | 0.02861 | -0.0501 | -42.7438
-15.5 | -1.2059 | 0.02625 | -0.0467 | -45.939
-15 | -1.1704 | 0.02378 | -0.0467 | -49.2178
-14.5 | -1.1267 | 0.0216 | -0.0476 | -52.162
-14 | -1.079 | 0.01976 | -0.0485 | -54.6053
-13.5 | -1.0321 | 0.01813 | -0.0487 | -56.9277
-13 | -0.9928 | 0.01672 | -0.047 | -59.378
-12.5 | -0.9471 | 0.01514 | -0.0468 | -62.5561
-12 | -0.8859 | 0.01404 | -0.0486 | -63.0983
-11.5 | -0.8184 | 0.01331 | -0.0513 | -61.4876
-11 | -0.7587 | 0.01269 | -0.0524 | -59.7872
-10.5 | -0.6671 | 0.01209 | -0.06 | -55.1778
-10 | -0.6005 | 0.01148 | -0.0626 | -52.3084
-9.5 | -0.5522 | 0.01103 | -0.0612 | -50.0635
-9 | -0.5085 | 0.0107 | -0.0586 | -47.5234
-8.5 | -0.4681 | 0.01038 | -0.0552 | -45.0963
-8 | -0.4266 | 0.01011 | -0.0519 | -42.1958
-7.5 | -0.3896 | 0.00981 | -0.0477 | -39.7146
-7 | -0.3499 | 0.00959 | -0.0439 | -36.4859
-6.5 | -0.3103 | 0.0094 | -0.04 | -33.0106
-6 | -0.2693 | 0.00924 | -0.0364 | -29.145
-5.5 | -0.2283 | 0.00909 | -0.0327 | -25.1155
-5 | -0.189 | 0.00892 | -0.0286 | -21.1883
-4.5 | -0.1476 | 0.0088 | -0.0249 | -16.7727
-4 | -0.1071 | 0.00872 | -0.021 | -12.2821
-3.5 | -0.0672 | 0.00864 | -0.017 | -7.7778
-3 | -0.0293 | 0.00865 | -0.0125 | -3.3873
-2.5 | 0.0086 | 0.00868 | -0.0079 | 0.99078
-2 | 0.0521 | 0.00867 | -0.0046 | 6.0092
-1.5 | 0.097 | 0.0087 | -0.0016 | 11.1494
-1 | 0.1422 | 0.00871 | 0.0014 | 16.3261
-0.5 | 0.1872 | 0.00875 | 0.0044 | 21.3943
0 | 0.2275 | 0.00862 | 0.0083 | 26.3921
0.5 | 0.2418 | 0.00772 | 0.0173 | 31.3212
1 | 0.2723 | 0.00744 | 0.0232 | 36.5995
1.5 | 0.3049 | 0.00729 | 0.0286 | 41.8244
2 | 0.339 | 0.0073 | 0.0338 | 46.4384
2.5 | 0.3652 | 0.00736 | 0.0407 | 49.6196
3 | 0.3963 | 0.00756 | 0.0464 | 52.4206
3.5 | 0.4265 | 0.00781 | 0.0522 | 54.6095
4 | 0.4609 | 0.00798 | 0.0572 | 57.7569
4.5 | 0.4979 | 0.00812 | 0.0616 | 61.3177
5 | 0.5367 | 0.00834 | 0.0656 | 64.3525
5.5 | 0.5774 | 0.0085 | 0.0692 | 67.9294
6 | 0.6224 | 0.00872 | 0.0718 | 71.3761
6.5 | 0.6713 | 0.00903 | 0.0733 | 74.3411
7 | 0.7429 | 0.00936 | 0.0702 | 79.3697
7.5 | 0.8291 | 0.00973 | 0.0642 | 85.2107
8 | 0.891 | 0.01019 | 0.0629 | 87.4387
8.5 | 0.9496 | 0.0107 | 0.0623 | 88.7477
9.5 | 1.0719 | 0.01186 | 0.06 | 90.3794
10 | 1.1183 | 0.01272 | 0.0612 | 87.9167
10.5 | 1.1758 | 0.01353 | 0.0604 | 86.9032
11 | 1.2298 | 0.01443 | 0.0601 | 85.2252
11.5 | 1.2673 | 0.01561 | 0.0624 | 81.1851
12 | 1.3194 | 0.01698 | 0.0613 | 77.7032
12.5 | 1.3739 | 0.01817 | 0.06 | 75.6136
13 | 1.4231 | 0.0197 | 0.0591 | 72.2386
13.5 | 1.4654 | 0.02173 | 0.0583 | 67.4367
14 | 1.509 | 0.02374 | 0.0573 | 63.5636
14.5 | 1.5376 | 0.02594 | 0.0586 | 59.2753
15 | 1.5474 | 0.02869 | 0.0618 | 53.9352
15.5 | 1.5529 | 0.03209 | 0.0645 | 48.392
16 | 1.5616 | 0.03549 | 0.0664 | 44.0011
16.5 | 1.5681 | 0.03926 | 0.068 | 39.9414
17 | 1.5698 | 0.04356 | 0.0692 | 36.0376
17.5 | 1.56 | 0.04916 | 0.0696 | 31.7331
18 | 1.5544 | 0.05456 | 0.0697 | 28.4897
18.5 | 1.5466 | 0.06043 | 0.0691 | 25.5932
19 | 1.5345 | 0.0668 | 0.0682 | 22.9716
19.5 | 1.5115 | 0.07446 | 0.0665 | 20.2995
20 | 1.4873 | 0.08246 | 0.0642 | 18.0366

## 71. Re 4M Mach 0.50 (1)
BIGFOIL.COM POLAR EXPORT
NACA42121
NACA42121 |  |  |  | Cl Max: | 1.381 | at alpha= | 10.5 | deg
JavaFoil+Calcfoil stall+Eppler ext transition |  |  |  | L/D Max: | 74.99 | at alpha= | 6 | deg
Re: | 4000000 |  |  | Cd Min: | 0.00924 | at alpha= | -1.5 | deg
Mach: | 0.5 |  |  | Cl=0 at alpha= | -1.6149 | deg
|  |  |  | @ Cl=0.1, Cd= | 0.0099924
|  |  |  | @ Cl=0.4, Cd= | 0.010531
|  |  |  | @ Cl=0.6, Cd= | 0.010537
alpha (deg) | Cl | Cd | Cm | Cl/Cd
-20 | -1.039 | 0.15173 | 0.016 | -6.848
-19.5 | -1.012 | 0.14217 | 0.015 | -7.118
-19 | -0.985 | 0.13457 | 0.015 | -7.319
-18.5 | -0.956 | 0.14613 | 0.014 | -6.545
-18 | -0.929 | 0.13358 | 0.014 | -6.955
-17.5 | -0.902 | 0.12325 | 0.014 | -7.317
-17 | -0.874 | 0.11616 | 0.014 | -7.527
-16.5 | -0.846 | 0.12593 | 0.013 | -6.716
-16 | -0.818 | 0.11354 | 0.013 | -7.206
-15.5 | -0.791 | 0.10468 | 0.013 | -7.552
-15 | -0.763 | 0.09841 | 0.013 | -7.754
-14.5 | -0.734 | 0.10377 | 0.012 | -7.074
-14 | -0.706 | 0.09355 | 0.012 | -7.55
-13.5 | -0.679 | 0.08667 | 0.012 | -7.829
-13 | -0.65 | 0.09088 | 0.011 | -7.15
-12.5 | -0.622 | 0.08151 | 0.011 | -7.631
-12 | -0.593 | 0.08168 | 0.01 | -7.264
-11.5 | -0.566 | 0.0749 | 0.01 | -7.553
-11 | -0.538 | 0.07225 | 0.01 | -7.44
-10.5 | -0.786 | 0.0652 | 0.011 | -12.064
-10 | -0.811 | 0.05976 | 0.011 | -13.577
-9.5 | -0.805 | 0.05525 | 0.011 | -14.564
-9 | -0.782 | 0.05144 | 0.011 | -15.21
-8.5 | -0.751 | 0.04749 | 0.011 | -15.819
-8 | -0.863 | 0.01403 | 0.019 | -61.512
-7.5 | -0.81 | 0.01337 | 0.019 | -60.586
-7 | -0.752 | 0.01283 | 0.018 | -58.622
-6.5 | -0.691 | 0.01237 | 0.018 | -55.839
-6 | -0.626 | 0.01196 | 0.017 | -52.337
-5.5 | -0.559 | 0.01134 | 0.017 | -49.308
-5 | -0.49 | 0.01101 | 0.017 | -44.517
-4.5 | -0.42 | 0.01074 | 0.016 | -39.102
-4 | -0.349 | 0.0105 | 0.016 | -33.222
-3.5 | -0.277 | 0.01031 | 0.015 | -26.819
-3 | -0.204 | 0.00986 | 0.015 | -20.643
-2.5 | -0.13 | 0.00972 | 0.015 | -13.396
-2 | -0.057 | 0.00962 | 0.014 | -5.884
-1.5 | 0.017 | 0.00924 | 0.014 | 1.864
-1 | 0.091 | 0.00999 | 0.013 | 9.109
-0.5 | 0.165 | 0.01001 | 0.013 | 16.45
0 | 0.238 | 0.01005 | 0.012 | 23.645
0.5 | 0.31 | 0.01022 | 0.012 | 30.372
1 | 0.383 | 0.01077 | 0.012 | 35.529
1.5 | 0.454 | 0.00977 | 0.011 | 46.513
2 | 0.526 | 0.01 | 0.011 | 52.561
2.5 | 0.596 | 0.01052 | 0.011 | 56.664
3 | 0.666 | 0.01082 | 0.01 | 61.539
3.5 | 0.734 | 0.01117 | 0.01 | 65.718
4 | 0.802 | 0.01155 | 0.009 | 69.429
4.5 | 0.868 | 0.01201 | 0.009 | 72.254
5 | 0.932 | 0.01255 | 0.009 | 74.235
5.5 | 0.994 | 0.01337 | 0.008 | 74.348
6 | 1.054 | 0.01406 | 0.008 | 74.99
6.5 | 1.111 | 0.0149 | 0.008 | 74.58
7 | 1.165 | 0.01589 | 0.007 | 73.333
7.5 | 1.215 | 0.01703 | 0.007 | 71.366
8 | 1.262 | 0.01845 | 0.006 | 68.389
8.5 | 1.302 | 0.02042 | 0.006 | 63.729
9 | 1.335 | 0.02258 | 0.006 | 59.125
9.5 | 1.361 | 0.02519 | 0.005 | 54.048
10 | 1.377 | 0.02865 | 0.005 | 48.073
10.5 | 1.381 | 0.03322 | 0.005 | 41.569
11 | 1.365 | 0.03913 | 0.004 | 34.887
11.5 | 1.317 | 0.04826 | 0.004 | 27.291
12 | 1.201 | 0.06331 | 0.003 | 18.962
12.5 | 0.847 | 0.09411 | 0.003 | 9.001
13 | 0.863 | 0.10404 | 0.002 | 8.297
13.5 | 0.882 | 0.11067 | 0.002 | 7.97
14 | 0.918 | 0.11841 | 0.002 | 7.752
14.5 | 0.942 | 0.12109 | 0.002 | 7.777
15 | 0.974 | 0.12711 | 0.002 | 7.662
15.5 | 1.001 | 0.12845 | 0.001 | 7.793

## 72. Re 4M Mach 0.50 (2)
BIGFOIL.COM POLAR EXPORT
NACA42121
NACA42121 |  |  |  | Cl Max: | 1.3041 | at alpha= | 13 | deg
XFOIL ncrit=9 |  |  |  | L/D Max: | 64.2079 | at alpha= | 6.5 | deg
Re: | 4000000 |  |  | Cd Min: | 0.15951 | at alpha= | -18.5 | deg
Mach: | 0.5 |  |  | Cl=0 at alpha= | -3.3685 | deg
|  |  |  | @ Cl=0.1, Cd= | 0.0091892
|  |  |  | @ Cl=0.4, Cd= | 0.0090414
|  |  |  | @ Cl=0.6, Cd= | 0.01053
alpha (deg) | Cl | Cd | Cm | Cl/Cd
-18.5 | -0.555 | 0.15951 | -0.0289 | -3.4794
-18 | -0.6105 | 0.13905 | -0.0399 | -4.3905
-17.5 | -0.6384 | 0.12575 | -0.0471 | -5.0767
-17 | -0.661 | 0.11417 | -0.0531 | -5.7896
-16.5 | -0.6858 | 0.10298 | -0.0585 | -6.6595
-16 | -0.7134 | 0.09219 | -0.0634 | -7.7384
-15.5 | -0.7356 | 0.0827 | -0.067 | -8.8948
-15 | -0.7606 | 0.07292 | -0.0711 | -10.4306
-14.5 | -0.7771 | 0.06264 | -0.0776 | -12.4058
-14 | -0.7926 | 0.05335 | -0.0824 | -14.8566
-13.5 | -0.799 | 0.04529 | -0.0846 | -17.6419
-13 | -0.7713 | 0.04029 | -0.0857 | -19.1437
-12.5 | -0.7382 | 0.0377 | -0.0817 | -19.5809
-12 | -0.7258 | 0.03396 | -0.0784 | -21.3722
-11.5 | -0.7024 | 0.02739 | -0.0835 | -25.6444
-11 | -0.6815 | 0.02344 | -0.0828 | -29.0742
-10.5 | -0.649 | 0.02038 | -0.082 | -31.8449
-10 | -0.598 | 0.01758 | -0.0839 | -34.0159
-9.5 | -0.5333 | 0.01555 | -0.0865 | -34.2958
-9 | -0.4855 | 0.01414 | -0.0846 | -34.3352
-8.5 | -0.4414 | 0.01312 | -0.0812 | -33.6433
-8 | -0.3964 | 0.0124 | -0.0772 | -31.9677
-7.5 | -0.354 | 0.01176 | -0.0725 | -30.102
-7 | -0.3112 | 0.01126 | -0.0677 | -27.6377
-6.5 | -0.2719 | 0.01075 | -0.0622 | -25.293
-6 | -0.2295 | 0.01043 | -0.0571 | -22.0038
-5.5 | -0.1865 | 0.01015 | -0.052 | -18.3744
-5 | -0.1423 | 0.00992 | -0.0471 | -14.3448
-4.5 | -0.0998 | 0.00967 | -0.0418 | -10.3206
-4 | -0.0564 | 0.00952 | -0.0366 | -5.9244
-3.5 | -0.0111 | 0.0094 | -0.0317 | -1.1809
-3 | 0.0311 | 0.00928 | -0.0262 | 3.3513
-2.5 | 0.0747 | 0.00922 | -0.0209 | 8.102
-2 | 0.1157 | 0.00917 | -0.0151 | 12.6172
-1.5 | 0.1559 | 0.0092 | -0.009 | 16.9457
-1 | 0.1889 | 0.00927 | -0.0014 | 20.3776
-0.5 | 0.2262 | 0.00936 | 0.0052 | 24.1667
0 | 0.2663 | 0.00946 | 0.0113 | 28.1501
0.5 | 0.2878 | 0.00916 | 0.021 | 31.4192
1 | 0.2774 | 0.00845 | 0.0367 | 32.8284
1.5 | 0.2893 | 0.00832 | 0.0481 | 34.7716
2 | 0.3123 | 0.00852 | 0.0572 | 36.6549
2.5 | 0.3414 | 0.00871 | 0.0651 | 39.1963
3 | 0.3776 | 0.00891 | 0.0716 | 42.3793
3.5 | 0.4185 | 0.00915 | 0.0772 | 45.7377
4 | 0.4598 | 0.00942 | 0.0827 | 48.811
4.5 | 0.5067 | 0.0097 | 0.0871 | 52.2371
5 | 0.5553 | 0.01011 | 0.0909 | 54.9258
5.5 | 0.6117 | 0.01064 | 0.0931 | 57.4906
6 | 0.6864 | 0.01119 | 0.0919 | 61.3405
6.5 | 0.766 | 0.01193 | 0.0896 | 64.2079
7 | 0.8241 | 0.01289 | 0.0909 | 63.9333
8 | 0.9437 | 0.01503 | 0.0932 | 62.7878
8.5 | 1.0068 | 0.01675 | 0.0927 | 60.1075
9 | 1.0548 | 0.01876 | 0.0943 | 56.226
9.5 | 1.1138 | 0.02108 | 0.0936 | 52.8368
10 | 1.1624 | 0.02384 | 0.0935 | 48.7584
10.5 | 1.1921 | 0.02749 | 0.0946 | 43.3649
11 | 1.2283 | 0.03117 | 0.0945 | 39.4065
11.5 | 1.2627 | 0.03554 | 0.093 | 35.529
12 | 1.2854 | 0.04079 | 0.0912 | 31.5126
12.5 | 1.2928 | 0.04724 | 0.0888 | 27.3666
13 | 1.3041 | 0.05358 | 0.0862 | 24.3393
13.5 | 1.3024 | 0.06057 | 0.0838 | 21.5024
14 | 1.2843 | 0.06723 | 0.0841 | 19.1031
14.5 | 1.2582 | 0.07486 | 0.0832 | 16.8074
15 | 1.2355 | 0.08251 | 0.0817 | 14.9739
15.5 | 1.2187 | 0.08996 | 0.0801 | 13.5471
16 | 1.1959 | 0.09814 | 0.0775 | 12.1857
16.5 | 1.169 | 0.10698 | 0.0741 | 10.9273
17 | 1.1473 | 0.11553 | 0.0706 | 9.9308
17.5 | 1.1272 | 0.12427 | 0.0666 | 9.0706
18 | 1.102 | 0.13381 | 0.0616 | 8.2356

## 73. Re 5M Mach 0.00 (1)
BIGFOIL.COM POLAR EXPORT
NACA42121
NACA42121 |  |  |  | Cl Max: | 1.977 | at alpha= | 20 | deg
JavaFoil+Calcfoil stall+Eppler ext transition |  |  |  | L/D Max: | 100.787 | at alpha= | 9 | deg
Re: | 5000000 |  |  | Cd Min: | 0.00799 | at alpha= | 1.5 | deg
Mach: | 0 |  |  | Cl=0 at alpha= | -1.6172 | deg
|  |  |  | @ Cl=0.1, Cd= | 0.0086566
|  |  |  | @ Cl=0.4, Cd= | 0.0079916
|  |  |  | @ Cl=0.6, Cd= | 0.0091494
alpha (deg) | Cl | Cd | Cm | Cl/Cd
-20 | -1.278 | 0.14421 | 0.014 | -8.864
-19.5 | -1.276 | 0.13797 | 0.014 | -9.252
-19 | -1.273 | 0.13175 | 0.014 | -9.661
-18.5 | -1.267 | 0.1258 | 0.014 | -10.073
-18 | -1.26 | 0.11943 | 0.014 | -10.551
-17.5 | -1.469 | 0.02691 | 0.023 | -54.581
-17 | -1.46 | 0.02497 | 0.023 | -58.463
-16.5 | -1.446 | 0.02325 | 0.022 | -62.184
-16 | -1.429 | 0.0217 | 0.022 | -65.866
-15.5 | -1.409 | 0.02035 | 0.022 | -69.235
-15 | -1.386 | 0.01913 | 0.021 | -72.457
-14.5 | -1.36 | 0.0181 | 0.021 | -75.152
-14 | -1.332 | 0.01713 | 0.021 | -77.754
-13.5 | -1.3 | 0.01632 | 0.021 | -79.622
-13 | -1.265 | 0.01559 | 0.02 | -81.166
-12.5 | -1.228 | 0.01497 | 0.02 | -81.996
-12 | -1.188 | 0.01435 | 0.02 | -82.761
-11.5 | -1.145 | 0.01383 | 0.019 | -82.815
-11 | -1.1 | 0.01317 | 0.019 | -83.561
-10.5 | -1.053 | 0.01271 | 0.018 | -82.85
-10 | -1.004 | 0.01255 | 0.018 | -79.997
-9.5 | -0.952 | 0.01192 | 0.018 | -79.872
-9 | -0.899 | 0.01161 | 0.017 | -77.424
-8.5 | -0.844 | 0.01127 | 0.017 | -74.919
-8 | -0.788 | 0.011 | 0.017 | -71.647
-7.5 | -0.731 | 0.01074 | 0.016 | -68.055
-7 | -0.673 | 0.01053 | 0.016 | -63.862
-6.5 | -0.613 | 0.01034 | 0.016 | -59.331
-6 | -0.553 | 0.01017 | 0.015 | -54.371
-5.5 | -0.492 | 0.01002 | 0.015 | -49.088
-5 | -0.43 | 0.00988 | 0.014 | -43.501
-4.5 | -0.367 | 0.00975 | 0.014 | -37.68
-4 | -0.304 | 0.00861 | 0.014 | -35.344
-3.5 | -0.241 | 0.0082 | 0.013 | -29.389
-3 | -0.177 | 0.00859 | 0.013 | -20.645
-2.5 | -0.113 | 0.00857 | 0.013 | -13.227
-2 | -0.049 | 0.00858 | 0.012 | -5.735
-1.5 | 0.015 | 0.00901 | 0.012 | 1.663
-1 | 0.079 | 0.00865 | 0.012 | 9.146
-0.5 | 0.143 | 0.00867 | 0.011 | 16.528
0 | 0.207 | 0.00869 | 0.011 | 23.826
0.5 | 0.271 | 0.00946 | 0.011 | 28.628
1 | 0.334 | 0.00951 | 0.01 | 35.172
1.5 | 0.398 | 0.00799 | 0.01 | 49.77
2 | 0.461 | 0.00804 | 0.01 | 57.318
2.5 | 0.523 | 0.009 | 0.009 | 58.124
3 | 0.586 | 0.00912 | 0.009 | 64.245
3.5 | 0.648 | 0.00925 | 0.009 | 70.001
4 | 0.709 | 0.00968 | 0.008 | 73.276
4.5 | 0.77 | 0.00983 | 0.008 | 78.373
5 | 0.831 | 0.01004 | 0.008 | 82.774
5.5 | 0.891 | 0.01025 | 0.007 | 86.875
6 | 0.95 | 0.01046 | 0.007 | 90.852
6.5 | 1.009 | 0.01072 | 0.007 | 94.059
7 | 1.066 | 0.01102 | 0.006 | 96.748
7.5 | 1.123 | 0.01138 | 0.006 | 98.702
8 | 1.179 | 0.01193 | 0.006 | 98.805
8.5 | 1.233 | 0.01234 | 0.005 | 99.925
9 | 1.287 | 0.01277 | 0.005 | 100.787
9.5 | 1.339 | 0.01329 | 0.005 | 100.733
10 | 1.39 | 0.01387 | 0.005 | 100.165
10.5 | 1.439 | 0.01497 | 0.004 | 96.111
11 | 1.486 | 0.01565 | 0.004 | 94.978
11.5 | 1.532 | 0.01642 | 0.004 | 93.322
12 | 1.576 | 0.01737 | 0.004 | 90.739
12.5 | 1.618 | 0.01848 | 0.003 | 87.541
13 | 1.658 | 0.01975 | 0.003 | 83.968
13.5 | 1.696 | 0.02116 | 0.003 | 80.157
14 | 1.732 | 0.02269 | 0.003 | 76.355
14.5 | 1.766 | 0.02465 | 0.002 | 71.625
15 | 1.797 | 0.02687 | 0.002 | 66.867
15.5 | 1.826 | 0.02924 | 0.002 | 62.438
16 | 1.853 | 0.03187 | 0.002 | 58.138
16.5 | 1.878 | 0.03478 | 0.002 | 53.98
17 | 1.899 | 0.03831 | 0.001 | 49.567
17.5 | 1.918 | 0.04211 | 0.001 | 45.543
18 | 1.935 | 0.04614 | 0.001 | 41.951
18.5 | 1.95 | 0.05037 | 0.001 | 38.72
19 | 1.962 | 0.05539 | 0.001 | 35.415
19.5 | 1.971 | 0.06074 | 0.001 | 32.447
20 | 1.977 | 0.06632 | 0 | 29.814

## 74. Re 5M Mach 0.00 (2)
BIGFOIL.COM POLAR EXPORT
NACA42121
NACA42121 |  |  |  | Cl Max: | 1.6808 | at alpha= | 19 | deg
XFOIL ncrit=9 |  |  |  | L/D Max: | 103.571 | at alpha= | 9.5 | deg
Re: | 5000000 |  |  | Cd Min: | 0.05093 | at alpha= | 20 | deg
Mach: | 0 |  |  | Cl=0 at alpha= | -2.422 | deg
|  |  |  | @ Cl=0.1, Cd= | 0.0082769
|  |  |  | @ Cl=0.4, Cd= | 0.0071598
|  |  |  | @ Cl=0.6, Cd= | 0.0079213
alpha (deg) | Cl | Cd | Cm | Cl/Cd
-20 | -1.4139 | 0.0394 | -0.0523 | -35.8858
-19.5 | -1.4069 | 0.03566 | -0.051 | -39.4532
-19 | -1.3955 | 0.03244 | -0.0495 | -43.0179
-18.5 | -1.3799 | 0.02978 | -0.0476 | -46.3365
-18 | -1.3644 | 0.02725 | -0.0453 | -50.0697
-17.5 | -1.3519 | 0.02479 | -0.0423 | -54.5341
-17 | -1.3404 | 0.02259 | -0.0385 | -59.336
-16.5 | -1.325 | 0.02084 | -0.0345 | -63.5797
-16 | -1.2821 | 0.01929 | -0.0352 | -66.4645
-15.5 | -1.235 | 0.01805 | -0.036 | -68.4211
-15 | -1.1864 | 0.01692 | -0.0369 | -70.1182
-14.5 | -1.1361 | 0.01587 | -0.0379 | -71.5879
-14 | -1.0951 | 0.01492 | -0.0367 | -73.3981
-13.5 | -1.0502 | 0.01406 | -0.036 | -74.6942
-13 | -0.9975 | 0.01323 | -0.0368 | -75.3968
-12.5 | -0.9368 | 0.01241 | -0.0392 | -75.4875
-12 | -0.8785 | 0.01186 | -0.0407 | -74.0725
-11.5 | -0.8202 | 0.01144 | -0.0421 | -71.6958
-11 | -0.7242 | 0.01099 | -0.0514 | -65.8963
-10.5 | -0.6523 | 0.01064 | -0.0556 | -61.3064
-10 | -0.6049 | 0.01028 | -0.0545 | -58.8424
-9.5 | -0.5639 | 0.00995 | -0.052 | -56.6734
-9 | -0.5244 | 0.00971 | -0.049 | -54.0062
-8.5 | -0.4854 | 0.00949 | -0.0458 | -51.1486
-8 | -0.4455 | 0.0093 | -0.0426 | -47.9032
-7.5 | -0.4063 | 0.00912 | -0.0393 | -44.5504
-7 | -0.3678 | 0.00891 | -0.0357 | -41.2795
-6.5 | -0.329 | 0.00874 | -0.0322 | -37.643
-6 | -0.2893 | 0.00863 | -0.0287 | -33.5226
-5.5 | -0.249 | 0.00852 | -0.0254 | -29.2254
-5 | -0.2103 | 0.00839 | -0.0217 | -25.0656
-4.5 | -0.1699 | 0.00831 | -0.0183 | -20.4452
-4 | -0.132 | 0.0083 | -0.0143 | -15.9036
-3.5 | -0.0945 | 0.0083 | -0.0102 | -11.3855
-3 | -0.0514 | 0.00827 | -0.0073 | -6.2152
-2.5 | -0.0071 | 0.00828 | -0.0047 | -0.85749
-2 | 0.0384 | 0.00826 | -0.0024 | 4.6489
-1.5 | 0.0841 | 0.00827 | 0 | 10.1693
-1 | 0.1299 | 0.00829 | 0.0023 | 15.6695
-0.5 | 0.1756 | 0.00833 | 0.0046 | 21.0804
0 | 0.2211 | 0.00836 | 0.0069 | 26.4474
0.5 | 0.2399 | 0.00757 | 0.0146 | 31.6909
1 | 0.2704 | 0.00723 | 0.0198 | 37.3997
1.5 | 0.3054 | 0.00706 | 0.0243 | 43.2578
2 | 0.3415 | 0.00702 | 0.0285 | 48.6467
2.5 | 0.3783 | 0.00707 | 0.0325 | 53.5078
3 | 0.4073 | 0.00719 | 0.0382 | 56.6481
3.5 | 0.4362 | 0.00733 | 0.0439 | 59.5089
4 | 0.4706 | 0.00748 | 0.0484 | 62.9144
4.5 | 0.5063 | 0.00757 | 0.0526 | 66.8824
5 | 0.5447 | 0.00775 | 0.0561 | 70.2839
5.5 | 0.5834 | 0.00786 | 0.0596 | 74.2239
6 | 0.624 | 0.00801 | 0.0626 | 77.9026
6.5 | 0.6646 | 0.00823 | 0.0654 | 80.7533
7 | 0.7144 | 0.00844 | 0.0662 | 84.6445
7.5 | 0.7837 | 0.00867 | 0.0628 | 90.3922
8 | 0.8725 | 0.00904 | 0.0551 | 96.5155
8.5 | 0.9322 | 0.00942 | 0.0536 | 98.9597
9 | 0.9899 | 0.00972 | 0.0525 | 101.8416
9.5 | 1.0471 | 0.01011 | 0.0514 | 103.5707
10 | 1.1025 | 0.01065 | 0.0504 | 103.5211
10.5 | 1.1477 | 0.0112 | 0.0515 | 102.4732
11 | 1.2045 | 0.01175 | 0.0501 | 102.5106
11.5 | 1.2555 | 0.01242 | 0.0497 | 101.087
12 | 1.2978 | 0.01329 | 0.0506 | 97.6524
12.5 | 1.3412 | 0.01409 | 0.0513 | 95.1881
13 | 1.394 | 0.01488 | 0.0499 | 93.6828
13.5 | 1.4419 | 0.01592 | 0.0489 | 90.5716
14 | 1.4862 | 0.01717 | 0.0481 | 86.5579
14.5 | 1.5337 | 0.01822 | 0.0471 | 84.1767
15 | 1.5762 | 0.0196 | 0.0463 | 80.4184
15.5 | 1.6072 | 0.02138 | 0.0468 | 75.1731
16 | 1.621 | 0.02332 | 0.0501 | 69.5111
16.5 | 1.6384 | 0.02528 | 0.0526 | 64.8101
17 | 1.6515 | 0.02767 | 0.0549 | 59.6856
17.5 | 1.658 | 0.0307 | 0.0571 | 54.0065
18 | 1.6666 | 0.03385 | 0.0587 | 49.2349
18.5 | 1.6755 | 0.03722 | 0.0596 | 45.0161
19 | 1.6808 | 0.04103 | 0.0603 | 40.9651
19.5 | 1.6784 | 0.04565 | 0.0606 | 36.7667
20 | 1.6714 | 0.05093 | 0.0605 | 32.8176

## 75. Re 5M Mach 0.10 (1)
BIGFOIL.COM POLAR EXPORT
NACA42121
NACA42121 |  |  |  | Cl Max: | 1.958 | at alpha= | 20 | deg
JavaFoil+Calcfoil stall+Eppler ext transition |  |  |  | L/D Max: | 99.995 | at alpha= | 9 | deg
Re: | 5000000 |  |  | Cd Min: | 0.00801 | at alpha= | 1.5 | deg
Mach: | 0.1 |  |  | Cl=0 at alpha= | -1.6172 | deg
|  |  |  | @ Cl=0.1, Cd= | 0.0086831
|  |  |  | @ Cl=0.4, Cd= | 0.00801
|  |  |  | @ Cl=0.6, Cd= | 0.0091824
alpha (deg) | Cl | Cd | Cm | Cl/Cd
-20 | -1.253 | 0.14556 | 0.014 | -8.609
-19.5 | -1.254 | 0.1391 | 0.014 | -9.016
-19 | -1.253 | 0.13297 | 0.014 | -9.424
-18.5 | -1.25 | 0.12693 | 0.014 | -9.847
-18 | -1.244 | 0.12098 | 0.014 | -10.287
-17.5 | -1.237 | 0.115 | 0.013 | -10.756
-17 | -1.445 | 0.02579 | 0.023 | -56.03
-16.5 | -1.434 | 0.0239 | 0.022 | -60.014
-16 | -1.42 | 0.02224 | 0.022 | -63.813
-15.5 | -1.401 | 0.02084 | 0.022 | -67.245
-15 | -1.38 | 0.01957 | 0.022 | -70.523
-14.5 | -1.356 | 0.01846 | 0.021 | -73.465
-14 | -1.329 | 0.01743 | 0.021 | -76.24
-13.5 | -1.298 | 0.01657 | 0.021 | -78.375
-13 | -1.265 | 0.01583 | 0.02 | -79.901
-12.5 | -1.228 | 0.01515 | 0.02 | -81.045
-12 | -1.189 | 0.01453 | 0.02 | -81.835
-11.5 | -1.147 | 0.01381 | 0.019 | -83.084
-11 | -1.103 | 0.01329 | 0.019 | -82.979
-10.5 | -1.056 | 0.01307 | 0.019 | -80.804
-10 | -1.007 | 0.01243 | 0.018 | -80.96
-9.5 | -0.955 | 0.01202 | 0.018 | -79.491
-9 | -0.902 | 0.01169 | 0.017 | -77.195
-8.5 | -0.848 | 0.01138 | 0.017 | -74.455
-8 | -0.792 | 0.01106 | 0.017 | -71.575
-7.5 | -0.734 | 0.0108 | 0.016 | -67.984
-7 | -0.676 | 0.01057 | 0.016 | -63.888
-6.5 | -0.616 | 0.01037 | 0.016 | -59.384
-6 | -0.555 | 0.01021 | 0.015 | -54.402
-5.5 | -0.494 | 0.01004 | 0.015 | -49.208
-5 | -0.432 | 0.0099 | 0.015 | -43.641
-4.5 | -0.369 | 0.00982 | 0.014 | -37.593
-4 | -0.306 | 0.0083 | 0.014 | -36.874
-3.5 | -0.242 | 0.00824 | 0.013 | -29.401
-3 | -0.178 | 0.00864 | 0.013 | -20.619
-2.5 | -0.114 | 0.00861 | 0.013 | -13.233
-2 | -0.049 | 0.00858 | 0.012 | -5.767
-1.5 | 0.015 | 0.00905 | 0.012 | 1.664
-1 | 0.08 | 0.00868 | 0.012 | 9.168
-0.5 | 0.144 | 0.00869 | 0.011 | 16.568
0 | 0.208 | 0.00872 | 0.011 | 23.88
0.5 | 0.272 | 0.00951 | 0.011 | 28.604
1 | 0.336 | 0.00956 | 0.01 | 35.139
1.5 | 0.4 | 0.00801 | 0.01 | 49.864
2 | 0.463 | 0.00899 | 0.01 | 51.494
2.5 | 0.526 | 0.00906 | 0.009 | 58.011
3 | 0.588 | 0.00915 | 0.009 | 64.347
3.5 | 0.651 | 0.00932 | 0.009 | 69.815
4 | 0.713 | 0.00973 | 0.008 | 73.193
4.5 | 0.774 | 0.00988 | 0.008 | 78.355
5 | 0.835 | 0.01009 | 0.008 | 82.714
5.5 | 0.895 | 0.01031 | 0.007 | 86.741
6 | 0.954 | 0.01057 | 0.007 | 90.278
6.5 | 1.013 | 0.01079 | 0.007 | 93.841
7 | 1.07 | 0.01111 | 0.006 | 96.346
7.5 | 1.127 | 0.01148 | 0.006 | 98.177
8 | 1.183 | 0.01208 | 0.006 | 97.933
8.5 | 1.238 | 0.01245 | 0.005 | 99.401
9 | 1.291 | 0.01291 | 0.005 | 99.995
9.5 | 1.343 | 0.01346 | 0.005 | 99.775
10 | 1.394 | 0.01408 | 0.005 | 98.955
10.5 | 1.443 | 0.0152 | 0.004 | 94.918
11 | 1.49 | 0.01592 | 0.004 | 93.608
11.5 | 1.535 | 0.01672 | 0.004 | 91.807
12 | 1.579 | 0.01774 | 0.004 | 88.98
12.5 | 1.62 | 0.01892 | 0.003 | 85.624
13 | 1.66 | 0.02022 | 0.003 | 82.1
13.5 | 1.697 | 0.02171 | 0.003 | 78.138
14 | 1.732 | 0.02339 | 0.003 | 74.059
14.5 | 1.764 | 0.02547 | 0.002 | 69.267
15 | 1.795 | 0.02776 | 0.002 | 64.643
15.5 | 1.823 | 0.03028 | 0.002 | 60.196
16 | 1.848 | 0.03303 | 0.002 | 55.955
16.5 | 1.872 | 0.03624 | 0.002 | 51.64
17 | 1.892 | 0.03989 | 0.001 | 47.421
17.5 | 1.909 | 0.04384 | 0.001 | 43.553
18 | 1.925 | 0.0481 | 0.001 | 40.019
18.5 | 1.938 | 0.05262 | 0.001 | 36.831
19 | 1.947 | 0.05799 | 0.001 | 33.578
19.5 | 1.954 | 0.06362 | 0.001 | 30.719
20 | 1.958 | 0.06949 | 0 | 28.185

## 76. Re 5M Mach 0.10 (2)
BIGFOIL.COM POLAR EXPORT
NACA42121
NACA42121 |  |  |  | Cl Max: | 1.6692 | at alpha= | 19 | deg
XFOIL ncrit=9 |  |  |  | L/D Max: | 102.656 | at alpha= | 9.5 | deg
Re: | 5000000 |  |  | Cd Min: | 0.05431 | at alpha= | 20 | deg
Mach: | 0.1 |  |  | Cl=0 at alpha= | -2.4353 | deg
|  |  |  | @ Cl=0.1, Cd= | 0.0082964
|  |  |  | @ Cl=0.4, Cd= | 0.0072134
|  |  |  | @ Cl=0.6, Cd= | 0.0079706
alpha (deg) | Cl | Cd | Cm | Cl/Cd
-20 | -1.4 | 0.04218 | -0.0541 | -33.1911
-19.5 | -1.3957 | 0.03802 | -0.053 | -36.7096
-19 | -1.386 | 0.03449 | -0.0516 | -40.1856
-18.5 | -1.3718 | 0.03154 | -0.0499 | -43.494
-18 | -1.3586 | 0.02869 | -0.0477 | -47.3545
-17.5 | -1.3418 | 0.02632 | -0.0452 | -50.9802
-17 | -1.3318 | 0.02386 | -0.0415 | -55.8173
-16.5 | -1.3193 | 0.02179 | -0.0374 | -60.5461
-16 | -1.282 | 0.02006 | -0.0372 | -63.9083
-15.5 | -1.2361 | 0.01867 | -0.0379 | -66.2078
-15 | -1.1886 | 0.0174 | -0.0387 | -68.3103
-14.5 | -1.1381 | 0.0163 | -0.0396 | -69.8221
-14 | -1.0956 | 0.01528 | -0.0386 | -71.7016
-13.5 | -1.0526 | 0.01434 | -0.0376 | -73.4031
-13 | -0.9979 | 0.01353 | -0.0386 | -73.7546
-12.5 | -0.9392 | 0.01262 | -0.0405 | -74.4216
-12 | -0.8803 | 0.01204 | -0.042 | -73.1146
-11.5 | -0.8232 | 0.01158 | -0.0431 | -71.0881
-11 | -0.73 | 0.01112 | -0.0517 | -65.6475
-10.5 | -0.6548 | 0.01074 | -0.0564 | -60.9683
-10 | -0.6047 | 0.0104 | -0.0558 | -58.1442
-9.5 | -0.5642 | 0.01003 | -0.0531 | -56.2512
-9 | -0.5239 | 0.00979 | -0.0502 | -53.5138
-8.5 | -0.4851 | 0.00955 | -0.0468 | -50.7958
-8 | -0.4445 | 0.00935 | -0.0437 | -47.5401
-7.5 | -0.4051 | 0.00917 | -0.0404 | -44.1767
-7 | -0.3666 | 0.00895 | -0.0367 | -40.9609
-6.5 | -0.3275 | 0.00878 | -0.0332 | -37.3007
-6 | -0.2882 | 0.00867 | -0.0296 | -33.2411
-5.5 | -0.2474 | 0.00855 | -0.0262 | -28.9357
-5 | -0.2086 | 0.00843 | -0.0225 | -24.745
-4.5 | -0.168 | 0.00833 | -0.019 | -20.1681
-4 | -0.1292 | 0.00832 | -0.0152 | -15.5288
-3.5 | -0.0922 | 0.00831 | -0.0109 | -11.0951
-3 | -0.0501 | 0.00829 | -0.0077 | -6.0434
-2.5 | -0.0059 | 0.0083 | -0.005 | -0.71084
-2 | 0.0397 | 0.00828 | -0.0025 | 4.7947
-1.5 | 0.0854 | 0.00829 | -0.0002 | 10.3016
-1 | 0.1313 | 0.00831 | 0.0022 | 15.8002
-0.5 | 0.1772 | 0.00835 | 0.0046 | 21.2216
0 | 0.2227 | 0.00838 | 0.007 | 26.5752
0.5 | 0.2415 | 0.0076 | 0.0147 | 31.7763
1 | 0.2718 | 0.00726 | 0.0201 | 37.438
1.5 | 0.3063 | 0.0071 | 0.0247 | 43.1408
2 | 0.3421 | 0.00704 | 0.0291 | 48.5938
2.5 | 0.3787 | 0.0071 | 0.0333 | 53.338
3 | 0.405 | 0.00724 | 0.0396 | 55.9392
3.5 | 0.4362 | 0.00738 | 0.0449 | 59.1057
4 | 0.4702 | 0.00752 | 0.0496 | 62.5266
4.5 | 0.5064 | 0.00762 | 0.0537 | 66.4567
5 | 0.5448 | 0.0078 | 0.0574 | 69.8462
5.5 | 0.5845 | 0.00791 | 0.0607 | 73.8938
6 | 0.6254 | 0.00807 | 0.0637 | 77.4969
6.5 | 0.6669 | 0.0083 | 0.0664 | 80.3494
7 | 0.7192 | 0.0085 | 0.0668 | 84.6118
7.5 | 0.7973 | 0.00877 | 0.0617 | 90.9122
8 | 0.8776 | 0.00915 | 0.056 | 95.9126
8.5 | 0.9366 | 0.00951 | 0.0547 | 98.4858
9 | 0.9942 | 0.00983 | 0.0538 | 101.1394
9.5 | 1.0512 | 0.01024 | 0.0529 | 102.6562
10 | 1.1065 | 0.01084 | 0.052 | 102.0756
10.5 | 1.1537 | 0.01137 | 0.0528 | 101.4688
11 | 1.2096 | 0.01197 | 0.0517 | 101.0526
11.5 | 1.2602 | 0.0127 | 0.0514 | 99.2283
12 | 1.3001 | 0.01363 | 0.0528 | 95.3852
12.5 | 1.3472 | 0.01444 | 0.0529 | 93.2964
13 | 1.3999 | 0.0153 | 0.0516 | 91.4967
13.5 | 1.4472 | 0.01644 | 0.0508 | 88.0292
14 | 1.4924 | 0.01771 | 0.05 | 84.2688
14.5 | 1.5384 | 0.01895 | 0.049 | 81.1821
15 | 1.5794 | 0.02051 | 0.0483 | 77.0063
15.5 | 1.6041 | 0.02251 | 0.0497 | 71.2617
16 | 1.621 | 0.02443 | 0.0526 | 66.3528
16.5 | 1.6375 | 0.02656 | 0.0551 | 61.6529
17 | 1.6477 | 0.02931 | 0.0574 | 56.2163
17.5 | 1.6514 | 0.03271 | 0.0595 | 50.4861
18 | 1.6619 | 0.03586 | 0.0608 | 46.3441
18.5 | 1.6681 | 0.0396 | 0.0616 | 42.1237
19 | 1.6692 | 0.04392 | 0.0621 | 38.0055
19.5 | 1.6634 | 0.04901 | 0.0623 | 33.94
20 | 1.6576 | 0.05431 | 0.0619 | 30.5211

## 77. Re 5M Mach 0.25 (1)
BIGFOIL.COM POLAR EXPORT
NACA42121
NACA42121 |  |  |  | Cl Max: | 1.839 | at alpha= | 18 | deg
JavaFoil+Calcfoil stall+Eppler ext transition |  |  |  | L/D Max: | 95.816 | at alpha= | 8 | deg
Re: | 5000000 |  |  | Cd Min: | 0.00837 | at alpha= | -3 | deg
Mach: | 0.25 |  |  | Cl=0 at alpha= | -1.6136 | deg
|  |  |  | @ Cl=0.1, Cd= | 0.0085282
|  |  |  | @ Cl=0.4, Cd= | 0.0088031
|  |  |  | @ Cl=0.6, Cd= | 0.0094253
alpha (deg) | Cl | Cd | Cm | Cl/Cd
-19 | -1.085 | 0.14103 | 0.013 | -7.695
-18.5 | -1.104 | 0.13405 | 0.013 | -8.233
-18 | -1.118 | 0.12749 | 0.013 | -8.77
-17.5 | -1.129 | 0.12112 | 0.013 | -9.32
-17 | -1.136 | 0.11522 | 0.013 | -9.855
-16.5 | -1.137 | 0.1093 | 0.013 | -10.4
-16 | -1.134 | 0.10375 | 0.013 | -10.928
-15.5 | -1.127 | 0.09839 | 0.013 | -11.457
-15 | -1.117 | 0.09304 | 0.012 | -12.011
-14.5 | -1.104 | 0.08773 | 0.012 | -12.586
-14 | -1.299 | 0.0193 | 0.021 | -67.338
-13.5 | -1.279 | 0.01811 | 0.021 | -70.595
-13 | -1.253 | 0.01724 | 0.021 | -72.69
-12.5 | -1.224 | 0.01633 | 0.02 | -74.948
-12 | -1.19 | 0.01541 | 0.02 | -77.243
-11.5 | -1.153 | 0.01473 | 0.02 | -78.275
-11 | -1.112 | 0.01412 | 0.019 | -78.78
-10.5 | -1.069 | 0.01358 | 0.019 | -78.669
-10 | -1.021 | 0.01308 | 0.019 | -78.087
-9.5 | -0.971 | 0.0126 | 0.018 | -77.093
-9 | -0.919 | 0.01221 | 0.018 | -75.265
-8.5 | -0.865 | 0.01184 | 0.018 | -73.051
-8 | -0.809 | 0.01147 | 0.017 | -70.5
-7.5 | -0.751 | 0.01118 | 0.017 | -67.139
-7 | -0.691 | 0.0109 | 0.016 | -63.43
-6.5 | -0.631 | 0.01067 | 0.016 | -59.12
-6 | -0.569 | 0.01048 | 0.016 | -54.322
-5.5 | -0.507 | 0.0103 | 0.015 | -49.172
-5 | -0.443 | 0.01014 | 0.015 | -43.703
-4.5 | -0.379 | 0.00966 | 0.015 | -39.21
-4 | -0.314 | 0.00955 | 0.014 | -32.878
-3.5 | -0.249 | 0.00945 | 0.014 | -26.32
-3 | -0.183 | 0.00837 | 0.013 | -21.865
-2.5 | -0.117 | 0.00877 | 0.013 | -13.333
-2 | -0.051 | 0.00878 | 0.013 | -5.789
-1.5 | 0.015 | 0.00838 | 0.012 | 1.845
-1 | 0.082 | 0.0084 | 0.012 | 9.719
-0.5 | 0.148 | 0.00887 | 0.012 | 16.66
0 | 0.214 | 0.00853 | 0.011 | 25.044
0.5 | 0.279 | 0.00888 | 0.011 | 31.461
1 | 0.345 | 0.00893 | 0.011 | 38.595
1.5 | 0.41 | 0.00878 | 0.01 | 46.692
2 | 0.475 | 0.00919 | 0.01 | 51.687
2.5 | 0.539 | 0.00933 | 0.009 | 57.787
3 | 0.603 | 0.00943 | 0.009 | 63.983
3.5 | 0.667 | 0.00959 | 0.009 | 69.568
4 | 0.73 | 0.00976 | 0.008 | 74.784
4.5 | 0.793 | 0.00998 | 0.008 | 79.428
5 | 0.854 | 0.01049 | 0.008 | 81.427
5.5 | 0.916 | 0.01071 | 0.007 | 85.471
6 | 0.976 | 0.011 | 0.007 | 88.709
6.5 | 1.035 | 0.01133 | 0.007 | 91.351
7 | 1.093 | 0.01169 | 0.007 | 93.47
7.5 | 1.15 | 0.01214 | 0.006 | 94.725
8 | 1.206 | 0.01259 | 0.006 | 95.816
8.5 | 1.26 | 0.0133 | 0.006 | 94.757
9 | 1.313 | 0.01387 | 0.005 | 94.685
9.5 | 1.364 | 0.01459 | 0.005 | 93.488
10 | 1.413 | 0.01535 | 0.005 | 92.046
10.5 | 1.46 | 0.01624 | 0.004 | 89.883
11 | 1.505 | 0.01762 | 0.004 | 85.416
11.5 | 1.547 | 0.01876 | 0.004 | 82.459
12 | 1.587 | 0.02011 | 0.004 | 78.919
12.5 | 1.625 | 0.02168 | 0.003 | 74.947
13 | 1.66 | 0.02348 | 0.003 | 70.708
13.5 | 1.692 | 0.02541 | 0.003 | 66.577
14 | 1.721 | 0.02796 | 0.003 | 61.528
14.5 | 1.747 | 0.03077 | 0.002 | 56.756
15 | 1.77 | 0.03386 | 0.002 | 52.268
15.5 | 1.79 | 0.03729 | 0.002 | 48
16 | 1.807 | 0.0412 | 0.002 | 43.852
16.5 | 1.82 | 0.04582 | 0.002 | 39.713
17 | 1.829 | 0.0508 | 0.001 | 36.006
17.5 | 1.835 | 0.05617 | 0.001 | 32.672
18 | 1.839 | 0.06202 | 0.001 | 29.645
18.5 | 1.836 | 0.06908 | 0.001 | 26.576
19 | 1.83 | 0.07622 | 0.001 | 24.014
19.5 | 1.822 | 0.08371 | 0.001 | 21.765
20 | 1.807 | 0.09218 | 0 | 19.608

## 78. Re 5M Mach 0.25 (2)
BIGFOIL.COM POLAR EXPORT
NACA42121
NACA42121 |  |  |  | Cl Max: | 1.6093 | at alpha= | 17.5 | deg
XFOIL ncrit=9 |  |  |  | L/D Max: | 96.2311 | at alpha= | 9 | deg
Re: | 5000000 |  |  | Cd Min: | 0.07631 | at alpha= | 20 | deg
Mach: | 0.25 |  |  | Cl=0 at alpha= | -2.5229 | deg
|  |  |  | @ Cl=0.1, Cd= | 0.0084132
|  |  |  | @ Cl=0.4, Cd= | 0.0075238
|  |  |  | @ Cl=0.6, Cd= | 0.0082615
alpha (deg) | Cl | Cd | Cm | Cl/Cd
-20 | -1.2838 | 0.06216 | -0.0596 | -20.6532
-19.5 | -1.2916 | 0.05591 | -0.0599 | -23.1014
-19 | -1.2946 | 0.05027 | -0.0598 | -25.7529
-18.5 | -1.2926 | 0.04529 | -0.0592 | -28.5405
-18 | -1.2958 | 0.04008 | -0.0582 | -32.3303
-17.5 | -1.29 | 0.03588 | -0.0566 | -35.9532
-17 | -1.2802 | 0.03233 | -0.0544 | -39.5979
-16.5 | -1.2698 | 0.02917 | -0.0515 | -43.531
-16 | -1.2593 | 0.02631 | -0.0479 | -47.8639
-15.5 | -1.2295 | 0.02326 | -0.048 | -52.859
-15 | -1.1878 | 0.02111 | -0.0484 | -56.2672
-14.5 | -1.1415 | 0.01931 | -0.0489 | -59.1144
-14 | -1.0907 | 0.01778 | -0.0497 | -61.3442
-13.5 | -1.0571 | 0.01637 | -0.0468 | -64.5754
-12.5 | -0.9464 | 0.01415 | -0.0483 | -66.8834
-12 | -0.8866 | 0.01324 | -0.0498 | -66.9637
-11.5 | -0.8343 | 0.01253 | -0.0495 | -66.5842
-11 | -0.77 | 0.01196 | -0.0514 | -64.3813
-10.5 | -0.6694 | 0.01141 | -0.0607 | -58.6678
-10 | -0.609 | 0.011 | -0.0617 | -55.3636
-9.5 | -0.5631 | 0.01058 | -0.0597 | -53.2231
-9 | -0.5219 | 0.01021 | -0.0565 | -51.1166
-8.5 | -0.481 | 0.0099 | -0.0532 | -48.5859
-8 | -0.4401 | 0.00966 | -0.0497 | -45.559
-7.5 | -0.3997 | 0.00943 | -0.0461 | -42.386
-7 | -0.3597 | 0.00923 | -0.0423 | -38.9707
-6.5 | -0.3206 | 0.00902 | -0.0383 | -35.5432
-6 | -0.2799 | 0.00887 | -0.0345 | -31.5558
-5.5 | -0.2391 | 0.00873 | -0.0307 | -27.3883
-5 | -0.1971 | 0.00861 | -0.0272 | -22.892
-4.5 | -0.1571 | 0.00848 | -0.0232 | -18.5259
-4 | -0.1159 | 0.0084 | -0.0194 | -13.7976
-3.5 | -0.0752 | 0.00838 | -0.0154 | -8.9737
-3 | -0.0395 | 0.00839 | -0.0104 | -4.708
-2.5 | 0.0019 | 0.00841 | -0.0066 | 0.22592
-2 | 0.047 | 0.0084 | -0.0036 | 5.5952
-1.5 | 0.0926 | 0.00841 | -0.0008 | 11.0107
-1 | 0.1389 | 0.00843 | 0.002 | 16.4769
-0.5 | 0.1849 | 0.00848 | 0.0048 | 21.8042
0 | 0.231 | 0.00851 | 0.0076 | 27.1445
0.5 | 0.2509 | 0.0078 | 0.0156 | 32.1667
1 | 0.2787 | 0.00742 | 0.0219 | 37.5606
1.5 | 0.3107 | 0.00725 | 0.0275 | 42.8552
2 | 0.3434 | 0.00723 | 0.0329 | 47.4965
2.5 | 0.3693 | 0.00728 | 0.0399 | 50.728
3 | 0.3991 | 0.00752 | 0.0459 | 53.0718
3.5 | 0.4327 | 0.00766 | 0.0511 | 56.4883
4 | 0.4699 | 0.00774 | 0.0556 | 60.7106
4.5 | 0.5071 | 0.00792 | 0.06 | 64.0278
5 | 0.5484 | 0.00804 | 0.0635 | 68.209
5.5 | 0.5909 | 0.00821 | 0.0668 | 71.9732
6 | 0.6333 | 0.00845 | 0.0699 | 74.9467
6.5 | 0.6843 | 0.00869 | 0.0712 | 78.7457
7 | 0.7488 | 0.00894 | 0.0697 | 83.7584
7.5 | 0.8391 | 0.00935 | 0.0626 | 89.7433
8 | 0.9009 | 0.00974 | 0.0616 | 92.4949
8.5 | 0.9592 | 0.0101 | 0.0613 | 94.9703
9 | 1.0162 | 0.01056 | 0.0611 | 96.2311
9.5 | 1.0729 | 0.0112 | 0.0607 | 95.7946
10 | 1.1258 | 0.01184 | 0.0611 | 95.0845
10.5 | 1.1815 | 0.01257 | 0.0607 | 93.9936
11 | 1.2343 | 0.0135 | 0.0606 | 91.4296
11.5 | 1.2807 | 0.01458 | 0.0613 | 87.8395
12 | 1.3229 | 0.01562 | 0.063 | 84.6927
12.5 | 1.3761 | 0.01683 | 0.062 | 81.7647
13 | 1.4232 | 0.01839 | 0.0613 | 77.3899
13.5 | 1.4711 | 0.01996 | 0.0606 | 73.7024
14 | 1.5163 | 0.02171 | 0.0599 | 69.8434
14.5 | 1.5546 | 0.02402 | 0.0592 | 64.7211
15 | 1.5791 | 0.02672 | 0.0601 | 59.0981
15.5 | 1.5942 | 0.02928 | 0.0629 | 54.4467
16 | 1.6056 | 0.03234 | 0.0652 | 49.6475
16.5 | 1.6067 | 0.03636 | 0.0672 | 44.1887
17 | 1.6076 | 0.04055 | 0.0687 | 39.6449
17.5 | 1.6093 | 0.04498 | 0.0696 | 35.7781
18 | 1.607 | 0.04995 | 0.07 | 32.1722
18.5 | 1.5937 | 0.0561 | 0.0698 | 28.4082
19 | 1.578 | 0.0627 | 0.069 | 25.1675
19.5 | 1.5697 | 0.06872 | 0.068 | 22.842
20 | 1.5479 | 0.07631 | 0.0662 | 20.2844

## 79. Re 5M Mach 0.50 (1)
BIGFOIL.COM POLAR EXPORT
NACA42121
NACA42121 |  |  |  | Cl Max: | 1.385 | at alpha= | 10.5 | deg
JavaFoil+Calcfoil stall+Eppler ext transition |  |  |  | L/D Max: | 77.49 | at alpha= | 6 | deg
Re: | 5000000 |  |  | Cd Min: | 0.00878 | at alpha= | -0.5 | deg
Mach: | 0.5 |  |  | Cl=0 at alpha= | -1.6149 | deg
|  |  |  | @ Cl=0.1, Cd= | 0.0089118
|  |  |  | @ Cl=0.4, Cd= | 0.010175
|  |  |  | @ Cl=0.6, Cd= | 0.010262
alpha (deg) | Cl | Cd | Cm | Cl/Cd
-20 | -1.039 | 0.14893 | 0.016 | -6.979
-19.5 | -1.013 | 0.14062 | 0.016 | -7.201
-19 | -0.986 | 0.13293 | 0.015 | -7.414
-18.5 | -0.957 | 0.14335 | 0.015 | -6.674
-18 | -0.929 | 0.13011 | 0.014 | -7.142
-17.5 | -0.902 | 0.12197 | 0.014 | -7.396
-17 | -0.875 | 0.11478 | 0.014 | -7.62
-16.5 | -0.846 | 0.12459 | 0.013 | -6.791
-16 | -0.818 | 0.11064 | 0.013 | -7.397
-15.5 | -0.791 | 0.10365 | 0.013 | -7.63
-15 | -0.763 | 0.09682 | 0.013 | -7.884
-14.5 | -0.734 | 0.10132 | 0.012 | -7.248
-14 | -0.707 | 0.09214 | 0.012 | -7.669
-13.5 | -0.679 | 0.08581 | 0.012 | -7.914
-13 | -0.65 | 0.08686 | 0.011 | -7.483
-12.5 | -0.622 | 0.08045 | 0.011 | -7.736
-12 | -0.594 | 0.08036 | 0.011 | -7.387
-11.5 | -0.566 | 0.07344 | 0.011 | -7.707
-11 | -0.538 | 0.07117 | 0.01 | -7.557
-10.5 | -0.787 | 0.06453 | 0.011 | -12.192
-10 | -0.812 | 0.0593 | 0.011 | -13.69
-9.5 | -0.805 | 0.05463 | 0.011 | -14.739
-9 | -0.783 | 0.05074 | 0.011 | -15.435
-8.5 | -0.911 | 0.01421 | 0.019 | -64.091
-8 | -0.864 | 0.01352 | 0.019 | -63.891
-7.5 | -0.811 | 0.01293 | 0.019 | -62.732
-7 | -0.753 | 0.01238 | 0.018 | -60.793
-6.5 | -0.691 | 0.01194 | 0.018 | -57.869
-6 | -0.627 | 0.01159 | 0.017 | -54.04
-5.5 | -0.559 | 0.01127 | 0.017 | -49.654
-5 | -0.49 | 0.01065 | 0.017 | -46.065
-4.5 | -0.42 | 0.01039 | 0.016 | -40.455
-4 | -0.349 | 0.01019 | 0.016 | -34.238
-3.5 | -0.277 | 0.00999 | 0.015 | -27.691
-3 | -0.204 | 0.00985 | 0.015 | -20.674
-2.5 | -0.13 | 0.00942 | 0.015 | -13.836
-2 | -0.057 | 0.00934 | 0.014 | -6.063
-1.5 | 0.017 | 0.0093 | 0.014 | 1.853
-1 | 0.091 | 0.00893 | 0.013 | 10.186
-0.5 | 0.165 | 0.00878 | 0.013 | 18.759
0 | 0.238 | 0.00973 | 0.013 | 24.431
0.5 | 0.31 | 0.01023 | 0.012 | 30.336
1 | 0.383 | 0.01038 | 0.012 | 36.9
1.5 | 0.455 | 0.00951 | 0.011 | 47.819
2 | 0.526 | 0.00971 | 0.011 | 54.16
2.5 | 0.597 | 0.01025 | 0.011 | 58.196
3 | 0.666 | 0.01053 | 0.01 | 63.294
3.5 | 0.735 | 0.01083 | 0.01 | 67.866
4 | 0.802 | 0.0112 | 0.009 | 71.62
4.5 | 0.868 | 0.01166 | 0.009 | 74.472
5 | 0.933 | 0.01239 | 0.009 | 75.272
5.5 | 0.996 | 0.01294 | 0.008 | 76.938
6 | 1.056 | 0.01363 | 0.008 | 77.49
6.5 | 1.113 | 0.0144 | 0.008 | 77.28
7 | 1.167 | 0.01531 | 0.007 | 76.231
7.5 | 1.218 | 0.01638 | 0.007 | 74.39
8 | 1.264 | 0.01796 | 0.006 | 70.378
8.5 | 1.305 | 0.01961 | 0.006 | 66.526
9 | 1.339 | 0.02161 | 0.006 | 61.964
9.5 | 1.365 | 0.02404 | 0.005 | 56.788
10 | 1.381 | 0.02751 | 0.005 | 50.208
10.5 | 1.385 | 0.03179 | 0.005 | 43.575
11 | 1.37 | 0.03725 | 0.004 | 36.782
11.5 | 1.321 | 0.04643 | 0.004 | 28.449
12 | 1.205 | 0.06051 | 0.004 | 19.919
12.5 | 0.853 | 0.08885 | 0.003 | 9.598
13 | 0.87 | 0.09792 | 0.003 | 8.889
13.5 | 0.885 | 0.10741 | 0.002 | 8.237
14 | 0.92 | 0.11422 | 0.002 | 8.055
14.5 | 0.942 | 0.11533 | 0.002 | 8.168
15 | 0.976 | 0.1215 | 0.002 | 8.033
15.5 | 1.001 | 0.12149 | 0.001 | 8.243

## 80. Re 5M Mach 0.50 (2)
BIGFOIL.COM POLAR EXPORT
NACA42121
NACA42121 |  |  |  | Cl Max: | 1.3575 | at alpha= | 13.5 | deg
XFOIL ncrit=9 |  |  |  | L/D Max: | 70.4229 | at alpha= | 7 | deg
Re: | 5000000 |  |  | Cd Min: | 0.16773 | at alpha= | -19 | deg
Mach: | 0.5 |  |  | Cl=0 at alpha= | -3.2825 | deg
|  |  |  | @ Cl=0.1, Cd= | 0.0088472
|  |  |  | @ Cl=0.4, Cd= | 0.0087397
|  |  |  | @ Cl=0.6, Cd= | 0.00994
alpha (deg) | Cl | Cd | Cm | Cl/Cd
-19 | -0.5658 | 0.16773 | -0.0248 | -3.3733
-18.5 | -0.5849 | 0.15353 | -0.0318 | -3.8097
-18 | -0.6274 | 0.13642 | -0.0413 | -4.599
-17.5 | -0.666 | 0.12185 | -0.0494 | -5.4657
-17 | -0.7041 | 0.10851 | -0.0565 | -6.4888
-16.5 | -0.7353 | 0.09703 | -0.0621 | -7.5781
-16 | -0.7629 | 0.08668 | -0.0664 | -8.8013
-15.5 | -0.7796 | 0.07681 | -0.0717 | -10.1497
-15 | -0.7936 | 0.06681 | -0.078 | -11.8785
-14.5 | -0.8052 | 0.05756 | -0.0834 | -13.9889
-14 | -0.8145 | 0.04926 | -0.0872 | -16.5347
-13.5 | -0.8091 | 0.04243 | -0.089 | -19.0691
-13 | -0.7831 | 0.03972 | -0.0832 | -19.7155
-12.5 | -0.7626 | 0.03661 | -0.0798 | -20.8304
-12 | -0.75 | 0.03007 | -0.0831 | -24.9418
-11.5 | -0.7432 | 0.02475 | -0.0831 | -30.0283
-11 | -0.7277 | 0.02083 | -0.0812 | -34.9352
-10.5 | -0.6934 | 0.01789 | -0.0802 | -38.7591
-10 | -0.617 | 0.01582 | -0.0847 | -39.0013
-9.5 | -0.5553 | 0.01434 | -0.0853 | -38.7238
-9 | -0.5036 | 0.01326 | -0.0832 | -37.9789
-8.5 | -0.4564 | 0.01243 | -0.0797 | -36.7176
-8 | -0.415 | 0.01166 | -0.075 | -35.5918
-7.5 | -0.3705 | 0.01112 | -0.0705 | -33.3183
-7 | -0.3259 | 0.01068 | -0.0659 | -30.515
-6.5 | -0.283 | 0.01029 | -0.0608 | -27.5024
-6 | -0.2416 | 0.00995 | -0.0554 | -24.2814
-5.5 | -0.1974 | 0.0097 | -0.0504 | -20.3505
-5 | -0.1531 | 0.00947 | -0.0454 | -16.1668
-4.5 | -0.1077 | 0.0093 | -0.0406 | -11.5806
-4 | -0.0643 | 0.00913 | -0.0353 | -7.0427
-3.5 | -0.0191 | 0.00901 | -0.0304 | -2.1199
-3 | 0.0248 | 0.00893 | -0.0252 | 2.7772
-2.5 | 0.0679 | 0.00887 | -0.0198 | 7.655
-2 | 0.1102 | 0.00884 | -0.0141 | 12.4661
-1.5 | 0.1495 | 0.00888 | -0.0079 | 16.8356
-1 | 0.1813 | 0.00898 | 0 | 20.1893
-0.5 | 0.2221 | 0.00907 | 0.006 | 24.4873
0 | 0.2635 | 0.00916 | 0.0118 | 28.7664
1 | 0.2879 | 0.00857 | 0.0348 | 33.5939
1.5 | 0.296 | 0.00833 | 0.0469 | 35.5342
2 | 0.3167 | 0.00844 | 0.0565 | 37.5237
2.5 | 0.3477 | 0.00852 | 0.0641 | 40.8099
3 | 0.3863 | 0.00868 | 0.0703 | 44.5046
3.5 | 0.4276 | 0.00886 | 0.0759 | 48.2619
4 | 0.4722 | 0.00905 | 0.0809 | 52.1768
4.5 | 0.5164 | 0.00935 | 0.0858 | 55.2299
5 | 0.5665 | 0.00974 | 0.0895 | 58.1622
5.5 | 0.6268 | 0.0101 | 0.0914 | 62.0594
6 | 0.6987 | 0.01065 | 0.0907 | 65.6056
6.5 | 0.7836 | 0.0114 | 0.0875 | 68.7368
7 | 0.8493 | 0.01206 | 0.0883 | 70.4229
7.5 | 0.9071 | 0.01292 | 0.0901 | 70.209
8 | 0.96 | 0.01406 | 0.0924 | 68.2788
8.5 | 1.0193 | 0.01537 | 0.0934 | 66.3175
9 | 1.0833 | 0.01704 | 0.0932 | 63.5739
9.5 | 1.1326 | 0.01911 | 0.0948 | 59.2674
10 | 1.1814 | 0.02178 | 0.095 | 54.2424
10.5 | 1.227 | 0.02455 | 0.0956 | 49.9796
11 | 1.2567 | 0.0278 | 0.0979 | 45.205
11.5 | 1.2939 | 0.03178 | 0.0969 | 40.7143
12 | 1.3187 | 0.03671 | 0.0956 | 35.9221
12.5 | 1.3411 | 0.04194 | 0.094 | 31.9766
13 | 1.3542 | 0.04792 | 0.092 | 28.2596
13.5 | 1.3575 | 0.05471 | 0.0894 | 24.8126
14 | 1.3474 | 0.06259 | 0.0861 | 21.5274
14.5 | 1.3258 | 0.06971 | 0.0857 | 19.0188
15 | 1.3065 | 0.07687 | 0.0849 | 16.9962
15.5 | 1.2826 | 0.08468 | 0.0832 | 15.1464
16 | 1.2483 | 0.09368 | 0.0802 | 13.3251
16.5 | 1.2287 | 0.10163 | 0.0776 | 12.0899
17 | 1.207 | 0.10998 | 0.0745 | 10.9747
17.5 | 1.1756 | 0.11953 | 0.07 | 9.8352
18 | 1.1449 | 0.12942 | 0.0648 | 8.8464
18.5 | 1.1242 | 0.13858 | 0.0598 | 8.1123

## 81. Re 6M Mach 0.00 (1)
BIGFOIL.COM POLAR EXPORT
NACA42121
NACA42121 |  |  |  | Cl Max: | 1.98 | at alpha= | 20 | deg
JavaFoil+Calcfoil stall+Eppler ext transition |  |  |  | L/D Max: | 103.382 | at alpha= | 9 | deg
Re: | 6000000 |  |  | Cd Min: | 0.00789 | at alpha= | 2 | deg
Mach: | 0 |  |  | Cl=0 at alpha= | -1.6172 | deg
|  |  |  | @ Cl=0.1, Cd= | 0.0087186
|  |  |  | @ Cl=0.4, Cd= | 0.0082192
|  |  |  | @ Cl=0.6, Cd= | 0.0089693
alpha (deg) | Cl | Cd | Cm | Cl/Cd
-20 | -1.279 | 0.14277 | 0.014 | -8.959
-19.5 | -1.277 | 0.13659 | 0.014 | -9.353
-19 | -1.274 | 0.13002 | 0.014 | -9.802
-18.5 | -1.482 | 0.03026 | 0.023 | -48.989
-18 | -1.479 | 0.02781 | 0.023 | -53.196
-17.5 | -1.473 | 0.02567 | 0.023 | -57.374
-17 | -1.463 | 0.02392 | 0.023 | -61.173
-16.5 | -1.449 | 0.02227 | 0.022 | -65.07
-16 | -1.432 | 0.02086 | 0.022 | -68.629
-15.5 | -1.412 | 0.01959 | 0.022 | -72.069
-15 | -1.389 | 0.01844 | 0.022 | -75.291
-14.5 | -1.362 | 0.01748 | 0.021 | -77.964
-14 | -1.333 | 0.01655 | 0.021 | -80.55
-13.5 | -1.301 | 0.01578 | 0.021 | -82.469
-13 | -1.267 | 0.01512 | 0.02 | -83.758
-12.5 | -1.229 | 0.01451 | 0.02 | -84.691
-12 | -1.189 | 0.01394 | 0.02 | -85.314
-11.5 | -1.146 | 0.01346 | 0.019 | -85.126
-11 | -1.101 | 0.013 | 0.019 | -84.706
-10.5 | -1.054 | 0.01238 | 0.018 | -85.134
-10 | -1.004 | 0.01225 | 0.018 | -81.993
-9.5 | -0.953 | 0.01163 | 0.018 | -81.918
-9 | -0.9 | 0.0113 | 0.017 | -79.617
-8.5 | -0.845 | 0.01098 | 0.017 | -76.962
-8 | -0.789 | 0.01072 | 0.017 | -73.549
-7.5 | -0.731 | 0.01048 | 0.016 | -69.824
-7 | -0.673 | 0.01026 | 0.016 | -65.574
-6.5 | -0.613 | 0.01008 | 0.016 | -60.861
-6 | -0.553 | 0.00993 | 0.015 | -55.703
-5.5 | -0.492 | 0.00977 | 0.015 | -50.347
-5 | -0.43 | 0.00965 | 0.014 | -44.572
-4.5 | -0.367 | 0.00847 | 0.014 | -43.386
-4 | -0.304 | 0.00842 | 0.014 | -36.181
-3.5 | -0.241 | 0.0088 | 0.013 | -27.393
-3 | -0.177 | 0.00839 | 0.013 | -21.14
-2.5 | -0.113 | 0.00838 | 0.013 | -13.52
-2 | -0.049 | 0.00882 | 0.012 | -5.584
-1.5 | 0.015 | 0.0088 | 0.012 | 1.702
-1 | 0.079 | 0.00884 | 0.012 | 8.958
-0.5 | 0.143 | 0.00847 | 0.011 | 16.91
0 | 0.207 | 0.00957 | 0.011 | 21.636
0.5 | 0.271 | 0.00923 | 0.011 | 29.36
1 | 0.334 | 0.00924 | 0.01 | 36.206
1.5 | 0.398 | 0.00823 | 0.01 | 48.31
2 | 0.461 | 0.00789 | 0.01 | 58.397
2.5 | 0.523 | 0.00884 | 0.009 | 59.209
3 | 0.586 | 0.00894 | 0.009 | 65.522
3.5 | 0.648 | 0.00907 | 0.009 | 71.441
4 | 0.71 | 0.00952 | 0.008 | 74.554
4.5 | 0.771 | 0.00967 | 0.008 | 79.687
5 | 0.831 | 0.00982 | 0.008 | 84.624
5.5 | 0.891 | 0.01002 | 0.007 | 88.917
6 | 0.951 | 0.01026 | 0.007 | 92.621
6.5 | 1.009 | 0.01052 | 0.007 | 95.945
7 | 1.067 | 0.01078 | 0.006 | 98.93
7.5 | 1.124 | 0.01134 | 0.006 | 99.121
8 | 1.18 | 0.01165 | 0.006 | 101.263
8.5 | 1.235 | 0.01204 | 0.005 | 102.541
9 | 1.288 | 0.01246 | 0.005 | 103.382
9.5 | 1.34 | 0.01298 | 0.005 | 103.273
10 | 1.391 | 0.01351 | 0.005 | 102.959
10.5 | 1.441 | 0.01455 | 0.004 | 99.006
11 | 1.489 | 0.0152 | 0.004 | 97.913
11.5 | 1.534 | 0.01598 | 0.004 | 95.991
12 | 1.578 | 0.01689 | 0.004 | 93.469
12.5 | 1.621 | 0.01791 | 0.003 | 90.476
13 | 1.661 | 0.01909 | 0.003 | 86.996
13.5 | 1.699 | 0.02039 | 0.003 | 83.346
14 | 1.735 | 0.02205 | 0.003 | 78.681
14.5 | 1.769 | 0.02389 | 0.002 | 74.037
15 | 1.8 | 0.02597 | 0.002 | 69.334
15.5 | 1.829 | 0.02821 | 0.002 | 64.848
16 | 1.856 | 0.03081 | 0.002 | 60.248
16.5 | 1.88 | 0.03389 | 0.002 | 55.484
17 | 1.902 | 0.03723 | 0.001 | 51.083
17.5 | 1.921 | 0.04082 | 0.001 | 47.072
18 | 1.939 | 0.04469 | 0.001 | 43.39
18.5 | 1.953 | 0.0492 | 0.001 | 39.696
19 | 1.964 | 0.05417 | 0.001 | 36.26
19.5 | 1.974 | 0.05937 | 0.001 | 33.243
20 | 1.98 | 0.06477 | 0 | 30.573

## 82. Re 6M Mach 0.00 (2)
BIGFOIL.COM POLAR EXPORT
NACA42121
NACA42121 |  |  |  | Cl Max: | 1.7091 | at alpha= | 19.5 | deg
XFOIL ncrit=9 |  |  |  | L/D Max: | 108.816 | at alpha= | 10.5 | deg
Re: | 6000000 |  |  | Cd Min: | 0.04753 | at alpha= | 20 | deg
Mach: | 0 |  |  | Cl=0 at alpha= | -2.3761 | deg
|  |  |  | @ Cl=0.1, Cd= | 0.0080971
|  |  |  | @ Cl=0.4, Cd= | 0.0071124
|  |  |  | @ Cl=0.6, Cd= | 0.0076909
alpha (deg) | Cl | Cd | Cm | Cl/Cd
-20 | -1.4571 | 0.03574 | -0.0511 | -40.7694
-19.5 | -1.4484 | 0.03232 | -0.0495 | -44.8144
-19 | -1.4333 | 0.02961 | -0.0476 | -48.4059
-18.5 | -1.4164 | 0.02718 | -0.0455 | -52.1118
-18 | -1.3994 | 0.02495 | -0.0429 | -56.0882
-17.5 | -1.3813 | 0.02307 | -0.0398 | -59.8743
-17 | -1.363 | 0.02139 | -0.0363 | -63.7214
-16.5 | -1.3238 | 0.01976 | -0.0365 | -66.9939
-16 | -1.2827 | 0.01821 | -0.0368 | -70.4393
-15.5 | -1.2375 | 0.01695 | -0.0373 | -73.0088
-15 | -1.1898 | 0.01586 | -0.0379 | -75.0189
-14.5 | -1.1432 | 0.0149 | -0.0379 | -76.7248
-14 | -1.1062 | 0.01401 | -0.0357 | -78.9579
-13.5 | -1.0557 | 0.01321 | -0.0361 | -79.9167
-13 | -0.9958 | 0.01251 | -0.0381 | -79.6003
-12.5 | -0.9372 | 0.01201 | -0.0397 | -78.035
-12 | -0.8865 | 0.01146 | -0.0397 | -77.356
-11.5 | -0.8241 | 0.01102 | -0.042 | -74.7822
-11 | -0.7205 | 0.01056 | -0.0529 | -68.2292
-10.5 | -0.6591 | 0.01024 | -0.0548 | -64.3652
-10 | -0.6133 | 0.00996 | -0.0533 | -61.5763
-9.5 | -0.5715 | 0.00968 | -0.0508 | -59.0393
-9 | -0.5342 | 0.0094 | -0.0473 | -56.8298
-8.5 | -0.4945 | 0.00918 | -0.0442 | -53.8671
-8 | -0.4557 | 0.009 | -0.0408 | -50.6333
-7.5 | -0.4153 | 0.00883 | -0.0377 | -47.0328
-7 | -0.3751 | 0.00867 | -0.0344 | -43.2641
-6.5 | -0.3367 | 0.00849 | -0.0307 | -39.6584
-6 | -0.2969 | 0.00837 | -0.0273 | -35.4719
-5.5 | -0.2571 | 0.00825 | -0.0239 | -31.1636
-5 | -0.2164 | 0.00816 | -0.0205 | -26.5196
-4.5 | -0.177 | 0.00809 | -0.0169 | -21.8789
-4 | -0.1405 | 0.00809 | -0.0126 | -17.3671
-3.5 | -0.1002 | 0.00808 | -0.0091 | -12.401
-3 | -0.0564 | 0.00807 | -0.0064 | -6.9888
-2.5 | -0.0114 | 0.00806 | -0.0039 | -1.4144
-2 | 0.0346 | 0.00807 | -0.0016 | 4.2875
-1.5 | 0.0803 | 0.00808 | 0.0007 | 9.9381
-1 | 0.1265 | 0.00812 | 0.0029 | 15.5788
-0.5 | 0.1728 | 0.00815 | 0.0051 | 21.2025
0 | 0.2192 | 0.00819 | 0.0072 | 26.7643
0.5 | 0.2463 | 0.00765 | 0.0133 | 32.1961
1 | 0.2756 | 0.00721 | 0.0188 | 38.2247
1.5 | 0.3096 | 0.00702 | 0.0234 | 44.1026
2 | 0.3446 | 0.00697 | 0.0279 | 49.4405
2.5 | 0.3806 | 0.00703 | 0.0321 | 54.1394
3 | 0.4112 | 0.00716 | 0.0374 | 57.4302
3.5 | 0.4423 | 0.00726 | 0.0427 | 60.9229
4 | 0.4782 | 0.00732 | 0.0469 | 65.3279
4.5 | 0.513 | 0.00743 | 0.0513 | 69.0444
5 | 0.5534 | 0.00754 | 0.0545 | 73.3952
5.5 | 0.5934 | 0.00766 | 0.0577 | 77.4674
6 | 0.6319 | 0.00784 | 0.0611 | 80.5995
6.5 | 0.6753 | 0.00801 | 0.0634 | 84.3071
7 | 0.7234 | 0.00816 | 0.0646 | 88.652
7.5 | 0.7868 | 0.00841 | 0.0625 | 93.5553
8 | 0.8796 | 0.0088 | 0.0539 | 99.9545
8.5 | 0.941 | 0.00905 | 0.0522 | 103.9779
9 | 0.9964 | 0.00934 | 0.0516 | 106.6809
9.5 | 1.0487 | 0.00974 | 0.0515 | 107.6694
10 | 1.1022 | 0.01019 | 0.0511 | 108.1649
10.5 | 1.1578 | 0.01064 | 0.0501 | 108.8158
11 | 1.2071 | 0.01117 | 0.0503 | 108.0662
11.5 | 1.2571 | 0.01189 | 0.05 | 105.7275
12 | 1.3051 | 0.01257 | 0.0501 | 103.8266
12.5 | 1.3408 | 0.01333 | 0.0525 | 100.5851
13 | 1.3921 | 0.01418 | 0.0513 | 98.1735
13.5 | 1.4394 | 0.01522 | 0.0505 | 94.5729
14 | 1.489 | 0.01612 | 0.0494 | 92.3697
14.5 | 1.5341 | 0.01727 | 0.0486 | 88.8303
15 | 1.5744 | 0.01873 | 0.0481 | 84.0577
15.5 | 1.6142 | 0.02025 | 0.0475 | 79.7136
16 | 1.647 | 0.02184 | 0.0479 | 75.4121
16.5 | 1.6612 | 0.02389 | 0.0509 | 69.5354
17 | 1.6721 | 0.02632 | 0.0536 | 63.5296
17.5 | 1.6855 | 0.02875 | 0.0558 | 58.6261
18 | 1.6965 | 0.03156 | 0.0575 | 53.7548
18.5 | 1.7002 | 0.03519 | 0.0589 | 48.3149
19 | 1.7045 | 0.03899 | 0.0598 | 43.7163
19.5 | 1.7091 | 0.04291 | 0.0602 | 39.8299
20 | 1.7081 | 0.04753 | 0.0603 | 35.9373

## 83. Re 6M Mach 0.10 (1)
BIGFOIL.COM POLAR EXPORT
NACA42121
NACA42121 |  |  |  | Cl Max: | 1.961 | at alpha= | 20 | deg
JavaFoil+Calcfoil stall+Eppler ext transition |  |  |  | L/D Max: | 102.515 | at alpha= | 9 | deg
Re: | 6000000 |  |  | Cd Min: | 0.00793 | at alpha= | 2 | deg
Mach: | 0.1 |  |  | Cl=0 at alpha= | -1.6172 | deg
|  |  |  | @ Cl=0.1, Cd= | 0.0087513
|  |  |  | @ Cl=0.4, Cd= | 0.00823
|  |  |  | @ Cl=0.6, Cd= | 0.0090066
alpha (deg) | Cl | Cd | Cm | Cl/Cd
-20 | -1.254 | 0.14416 | 0.014 | -8.697
-19.5 | -1.255 | 0.13783 | 0.014 | -9.106
-19 | -1.254 | 0.1316 | 0.014 | -9.529
-18.5 | -1.251 | 0.12552 | 0.014 | -9.966
-18 | -1.459 | 0.0288 | 0.023 | -50.673
-17.5 | -1.456 | 0.02657 | 0.023 | -54.793
-17 | -1.449 | 0.02461 | 0.023 | -58.86
-16.5 | -1.437 | 0.0229 | 0.022 | -62.749
-16 | -1.422 | 0.02137 | 0.022 | -66.548
-15.5 | -1.404 | 0.02002 | 0.022 | -70.139
-15 | -1.383 | 0.01887 | 0.022 | -73.29
-14.5 | -1.358 | 0.01784 | 0.021 | -76.119
-14 | -1.331 | 0.01688 | 0.021 | -78.844
-13.5 | -1.3 | 0.01607 | 0.021 | -80.913
-13 | -1.266 | 0.01532 | 0.02 | -82.644
-12.5 | -1.23 | 0.0147 | 0.02 | -83.636
-12 | -1.19 | 0.01413 | 0.02 | -84.231
-11.5 | -1.148 | 0.0136 | 0.019 | -84.442
-11 | -1.104 | 0.01312 | 0.019 | -84.141
-10.5 | -1.057 | 0.01275 | 0.019 | -82.895
-10 | -1.007 | 0.01234 | 0.018 | -81.65
-9.5 | -0.956 | 0.01172 | 0.018 | -81.544
-9 | -0.903 | 0.01137 | 0.017 | -79.392
-8.5 | -0.848 | 0.01108 | 0.017 | -76.526
-8 | -0.792 | 0.01077 | 0.017 | -73.51
-7.5 | -0.734 | 0.01056 | 0.016 | -69.523
-7 | -0.676 | 0.01031 | 0.016 | -65.57
-6.5 | -0.616 | 0.01011 | 0.016 | -60.924
-6 | -0.556 | 0.00995 | 0.015 | -55.842
-5.5 | -0.494 | 0.0098 | 0.015 | -50.415
-5 | -0.432 | 0.00966 | 0.015 | -44.696
-4.5 | -0.369 | 0.00959 | 0.014 | -38.497
-4 | -0.306 | 0.00848 | 0.014 | -36.093
-3.5 | -0.242 | 0.00847 | 0.013 | -28.625
-3 | -0.178 | 0.00842 | 0.013 | -21.177
-2.5 | -0.114 | 0.00841 | 0.013 | -13.547
-2 | -0.049 | 0.00886 | 0.012 | -5.586
-1.5 | 0.015 | 0.00884 | 0.012 | 1.703
-1 | 0.08 | 0.00887 | 0.012 | 8.966
-0.5 | 0.144 | 0.00849 | 0.011 | 16.953
0 | 0.208 | 0.0096 | 0.011 | 21.676
0.5 | 0.272 | 0.00924 | 0.011 | 29.47
1 | 0.336 | 0.00929 | 0.01 | 36.184
1.5 | 0.4 | 0.00823 | 0.01 | 48.557
2 | 0.463 | 0.00793 | 0.01 | 58.342
2.5 | 0.526 | 0.00889 | 0.009 | 59.131
3 | 0.589 | 0.00898 | 0.009 | 65.55
3.5 | 0.651 | 0.00913 | 0.009 | 71.29
4 | 0.713 | 0.00956 | 0.008 | 74.581
4.5 | 0.774 | 0.00972 | 0.008 | 79.663
5 | 0.835 | 0.00987 | 0.008 | 84.586
5.5 | 0.895 | 0.01008 | 0.007 | 88.808
6 | 0.955 | 0.01033 | 0.007 | 92.446
6.5 | 1.013 | 0.01059 | 0.007 | 95.684
7 | 1.071 | 0.01091 | 0.006 | 98.216
7.5 | 1.128 | 0.01143 | 0.006 | 98.696
8 | 1.184 | 0.01179 | 0.006 | 100.428
8.5 | 1.239 | 0.01214 | 0.005 | 102.023
9 | 1.292 | 0.01261 | 0.005 | 102.515
9.5 | 1.344 | 0.01313 | 0.005 | 102.387
10 | 1.395 | 0.01371 | 0.005 | 101.737
10.5 | 1.445 | 0.01479 | 0.004 | 97.676
11 | 1.492 | 0.01545 | 0.004 | 96.603
11.5 | 1.537 | 0.01628 | 0.004 | 94.458
12 | 1.581 | 0.01723 | 0.004 | 91.763
12.5 | 1.623 | 0.01831 | 0.003 | 88.611
13 | 1.663 | 0.01955 | 0.003 | 85.07
13.5 | 1.7 | 0.02098 | 0.003 | 81.031
14 | 1.735 | 0.02273 | 0.003 | 76.297
14.5 | 1.768 | 0.02465 | 0.002 | 71.691
15 | 1.798 | 0.02683 | 0.002 | 67.013
15.5 | 1.826 | 0.02923 | 0.002 | 62.477
16 | 1.852 | 0.03201 | 0.002 | 57.85
16.5 | 1.874 | 0.03528 | 0.002 | 53.137
17 | 1.895 | 0.0388 | 0.001 | 48.832
17.5 | 1.913 | 0.04253 | 0.001 | 44.975
18 | 1.929 | 0.04663 | 0.001 | 41.36
18.5 | 1.94 | 0.05154 | 0.001 | 37.647
19 | 1.949 | 0.05677 | 0.001 | 34.343
19.5 | 1.957 | 0.06225 | 0.001 | 31.44
20 | 1.961 | 0.0678 | 0 | 28.929

## 84. Re 6M Mach 0.10 (2)
BIGFOIL.COM POLAR EXPORT
NACA42121
NACA42121 |  |  |  | Cl Max: | 1.7 | at alpha= | 19.5 | deg
XFOIL ncrit=9 |  |  |  | L/D Max: | 107.583 | at alpha= | 10.5 | deg
Re: | 6000000 |  |  | Cd Min: | 0.05098 | at alpha= | 20 | deg
Mach: | 0.1 |  |  | Cl=0 at alpha= | -2.3902 | deg
|  |  |  | @ Cl=0.1, Cd= | 0.0081058
|  |  |  | @ Cl=0.4, Cd= | 0.0071587
|  |  |  | @ Cl=0.6, Cd= | 0.007739
alpha (deg) | Cl | Cd | Cm | Cl/Cd
-20 | -1.4455 | 0.03823 | -0.0532 | -37.8106
-19.5 | -1.4391 | 0.03443 | -0.0517 | -41.7979
-19 | -1.4255 | 0.03143 | -0.05 | -45.3548
-18.5 | -1.4103 | 0.02872 | -0.048 | -49.1052
-18 | -1.3954 | 0.02618 | -0.0454 | -53.3002
-17.5 | -1.3783 | 0.02408 | -0.0424 | -57.2384
-17 | -1.3605 | 0.02226 | -0.0389 | -61.1186
-16.5 | -1.3225 | 0.02066 | -0.0387 | -64.0126
-16 | -1.2832 | 0.01891 | -0.0388 | -67.8583
-15.5 | -1.2391 | 0.01751 | -0.0392 | -70.7653
-15 | -1.1915 | 0.01633 | -0.0398 | -72.9639
-14.5 | -1.1411 | 0.01528 | -0.0406 | -74.6793
-14 | -1.1086 | 0.0143 | -0.0374 | -77.5245
-13.5 | -1.0587 | 0.01348 | -0.0375 | -78.5386
-13 | -0.9992 | 0.01271 | -0.0394 | -78.6153
-12.5 | -0.9396 | 0.01218 | -0.041 | -77.1429
-12 | -0.8887 | 0.01164 | -0.041 | -76.3488
-11.5 | -0.828 | 0.01116 | -0.0428 | -74.1935
-11 | -0.7251 | 0.01068 | -0.0534 | -67.8933
-10.5 | -0.6609 | 0.01034 | -0.0558 | -63.9168
-10 | -0.6138 | 0.01004 | -0.0545 | -61.1355
-9.5 | -0.5712 | 0.00976 | -0.0521 | -58.5246
-9 | -0.5335 | 0.00948 | -0.0486 | -56.2764
-8.5 | -0.4941 | 0.00924 | -0.0453 | -53.474
-8 | -0.4545 | 0.00905 | -0.042 | -50.221
-7.5 | -0.4146 | 0.00887 | -0.0387 | -46.7418
-7 | -0.3738 | 0.00871 | -0.0355 | -42.9162
-6.5 | -0.3355 | 0.00852 | -0.0317 | -39.3779
-6 | -0.2956 | 0.00841 | -0.0282 | -35.1486
-5.5 | -0.2552 | 0.00829 | -0.0248 | -30.7841
-5 | -0.2148 | 0.00819 | -0.0213 | -26.2271
-4.5 | -0.1746 | 0.00811 | -0.0177 | -21.529
-4 | -0.137 | 0.00809 | -0.0136 | -16.9345
-3.5 | -0.0988 | 0.00809 | -0.0096 | -12.2126
-3 | -0.0551 | 0.00808 | -0.0068 | -6.8193
-2.5 | -0.0101 | 0.00808 | -0.0042 | -1.25
-2 | 0.0359 | 0.00809 | -0.0018 | 4.4376
-1.5 | 0.0818 | 0.00809 | 0.0005 | 10.1112
-1 | 0.128 | 0.00813 | 0.0028 | 15.7442
-0.5 | 0.1742 | 0.00817 | 0.0051 | 21.3219
0 | 0.2206 | 0.00821 | 0.0074 | 26.8697
0.5 | 0.2479 | 0.00769 | 0.0134 | 32.2367
1 | 0.2768 | 0.00726 | 0.0192 | 38.1267
1.5 | 0.3103 | 0.00706 | 0.024 | 43.9518
2 | 0.345 | 0.00701 | 0.0285 | 49.2154
2.5 | 0.3807 | 0.00707 | 0.0329 | 53.8472
3 | 0.409 | 0.0072 | 0.0388 | 56.8056
3.5 | 0.4416 | 0.0073 | 0.0438 | 60.4932
4 | 0.4779 | 0.00736 | 0.0481 | 64.9321
4.5 | 0.5131 | 0.00748 | 0.0525 | 68.5963
5 | 0.5542 | 0.00758 | 0.0556 | 73.1135
5.5 | 0.594 | 0.00771 | 0.0589 | 77.0428
6 | 0.6333 | 0.0079 | 0.0622 | 80.1646
6.5 | 0.6777 | 0.00807 | 0.0645 | 83.9777
7 | 0.7277 | 0.00823 | 0.0654 | 88.4204
7.5 | 0.7949 | 0.0085 | 0.0626 | 93.5176
8 | 0.8853 | 0.00889 | 0.0547 | 99.5838
8.5 | 0.946 | 0.00913 | 0.0532 | 103.6145
9 | 1.0006 | 0.00946 | 0.0529 | 105.7717
9.5 | 1.0533 | 0.00988 | 0.0528 | 106.6093
10 | 1.1076 | 0.01033 | 0.0524 | 107.2217
10.5 | 1.1619 | 0.0108 | 0.0519 | 107.5833
11 | 1.2123 | 0.01139 | 0.0519 | 106.4355
11.5 | 1.2622 | 0.01215 | 0.0517 | 103.8848
12 | 1.3099 | 0.01285 | 0.0519 | 101.9377
12.5 | 1.3469 | 0.01367 | 0.0542 | 98.5296
13 | 1.3979 | 0.01459 | 0.0531 | 95.8122
13.5 | 1.4452 | 0.01568 | 0.0523 | 92.1684
14 | 1.4948 | 0.01666 | 0.0513 | 89.7239
14.5 | 1.5393 | 0.01793 | 0.0506 | 85.8505
15 | 1.5789 | 0.01952 | 0.0502 | 80.8863
15.5 | 1.6201 | 0.02105 | 0.0494 | 76.9644
16 | 1.6473 | 0.02287 | 0.0507 | 72.0289
16.5 | 1.6583 | 0.02526 | 0.0537 | 65.6492
17 | 1.6682 | 0.02793 | 0.0562 | 59.7279
17.5 | 1.6824 | 0.03045 | 0.0582 | 55.2512
18 | 1.6922 | 0.03348 | 0.0598 | 50.5436
18.5 | 1.6911 | 0.03769 | 0.0611 | 44.8687
19 | 1.6949 | 0.04166 | 0.0618 | 40.6841
19.5 | 1.7 | 0.04569 | 0.0621 | 37.2073
20 | 1.6933 | 0.05098 | 0.0619 | 33.215

## 85. Re 6M Mach 0.25 (1)
BIGFOIL.COM POLAR EXPORT
NACA42121
NACA42121 |  |  |  | Cl Max: | 1.841 | at alpha= | 18 | deg
JavaFoil+Calcfoil stall+Eppler ext transition |  |  |  | L/D Max: | 98.242 | at alpha= | 8 | deg
Re: | 6000000 |  |  | Cd Min: | 0.00807 | at alpha= | 1.5 | deg
Mach: | 0.25 |  |  | Cl=0 at alpha= | -1.6136 | deg
|  |  |  | @ Cl=0.1, Cd= | 0.0086446
|  |  |  | @ Cl=0.4, Cd= | 0.0082238
|  |  |  | @ Cl=0.6, Cd= | 0.0092412
alpha (deg) | Cl | Cd | Cm | Cl/Cd
-19.5 | -1.063 | 0.14697 | 0.014 | -7.235
-19 | -1.085 | 0.13966 | 0.014 | -7.772
-18.5 | -1.104 | 0.13273 | 0.013 | -8.317
-18 | -1.118 | 0.12654 | 0.013 | -8.839
-17.5 | -1.129 | 0.12008 | 0.013 | -9.404
-17 | -1.136 | 0.11417 | 0.013 | -9.951
-16.5 | -1.137 | 0.10842 | 0.013 | -10.489
-16 | -1.134 | 0.10298 | 0.013 | -11.015
-15.5 | -1.128 | 0.09743 | 0.013 | -11.579
-15 | -1.119 | 0.092 | 0.013 | -12.158
-14.5 | -1.319 | 0.01996 | 0.022 | -66.066
-14 | -1.302 | 0.01878 | 0.021 | -69.299
-13.5 | -1.281 | 0.01753 | 0.021 | -73.035
-13 | -1.255 | 0.01669 | 0.021 | -75.197
-12.5 | -1.225 | 0.01586 | 0.02 | -77.244
-12 | -1.192 | 0.01513 | 0.02 | -78.763
-11.5 | -1.154 | 0.01429 | 0.02 | -80.803
-11 | -1.114 | 0.01369 | 0.019 | -81.346
-10.5 | -1.07 | 0.01318 | 0.019 | -81.156
-10 | -1.022 | 0.0127 | 0.019 | -80.48
-9.5 | -0.972 | 0.01228 | 0.018 | -79.146
-9 | -0.92 | 0.01187 | 0.018 | -77.456
-8.5 | -0.865 | 0.01152 | 0.018 | -75.124
-8 | -0.809 | 0.01121 | 0.017 | -72.184
-7.5 | -0.751 | 0.01089 | 0.017 | -68.959
-7 | -0.692 | 0.01063 | 0.016 | -65.097
-6.5 | -0.631 | 0.01041 | 0.016 | -60.65
-6 | -0.569 | 0.01023 | 0.016 | -55.691
-5.5 | -0.507 | 0.01004 | 0.015 | -50.451
-5 | -0.443 | 0.00989 | 0.015 | -44.787
-4.5 | -0.379 | 0.00942 | 0.015 | -40.236
-4 | -0.314 | 0.00931 | 0.014 | -33.733
-3.5 | -0.249 | 0.0082 | 0.014 | -30.342
-3 | -0.183 | 0.00858 | 0.013 | -21.331
-2.5 | -0.117 | 0.00856 | 0.013 | -13.666
-2 | -0.051 | 0.00857 | 0.013 | -5.929
-1.5 | 0.015 | 0.00821 | 0.012 | 1.884
-1 | 0.082 | 0.00865 | 0.012 | 9.44
-0.5 | 0.148 | 0.00863 | 0.012 | 17.122
0 | 0.214 | 0.00893 | 0.011 | 23.923
0.5 | 0.279 | 0.00944 | 0.011 | 29.592
1 | 0.345 | 0.00907 | 0.011 | 38.012
1.5 | 0.41 | 0.00807 | 0.01 | 50.834
2 | 0.475 | 0.00901 | 0.01 | 52.706
2.5 | 0.54 | 0.00911 | 0.009 | 59.21
3 | 0.604 | 0.00925 | 0.009 | 65.291
3.5 | 0.667 | 0.00939 | 0.009 | 71.105
4 | 0.73 | 0.00956 | 0.008 | 76.439
4.5 | 0.793 | 0.01005 | 0.008 | 78.915
5 | 0.855 | 0.01025 | 0.008 | 83.419
5.5 | 0.916 | 0.01051 | 0.007 | 87.141
6 | 0.976 | 0.01078 | 0.007 | 90.569
6.5 | 1.036 | 0.01107 | 0.007 | 93.527
7 | 1.094 | 0.01146 | 0.007 | 95.441
7.5 | 1.151 | 0.01185 | 0.006 | 97.176
8 | 1.207 | 0.01229 | 0.006 | 98.242
8.5 | 1.262 | 0.01295 | 0.006 | 97.425
9 | 1.314 | 0.01354 | 0.005 | 97.081
9.5 | 1.365 | 0.01421 | 0.005 | 96.109
10 | 1.415 | 0.01491 | 0.005 | 94.901
10.5 | 1.462 | 0.01574 | 0.004 | 92.923
11 | 1.507 | 0.01713 | 0.004 | 88.003
11.5 | 1.55 | 0.01823 | 0.004 | 84.997
12 | 1.59 | 0.0195 | 0.004 | 81.534
12.5 | 1.628 | 0.02095 | 0.003 | 77.716
13 | 1.663 | 0.02264 | 0.003 | 73.478
13.5 | 1.695 | 0.02471 | 0.003 | 68.588
14 | 1.724 | 0.02711 | 0.003 | 63.577
14.5 | 1.75 | 0.0298 | 0.002 | 58.718
15 | 1.774 | 0.0327 | 0.002 | 54.241
15.5 | 1.793 | 0.03617 | 0.002 | 49.578
16 | 1.809 | 0.04016 | 0.002 | 45.051
16.5 | 1.823 | 0.04457 | 0.002 | 40.903
17 | 1.833 | 0.04928 | 0.001 | 37.191
17.5 | 1.839 | 0.05467 | 0.001 | 33.629
18 | 1.841 | 0.06091 | 0.001 | 30.217
18.5 | 1.838 | 0.06768 | 0.001 | 27.16
19 | 1.833 | 0.07448 | 0.001 | 24.613
19.5 | 1.824 | 0.08223 | 0.001 | 22.183
20 | 1.809 | 0.09099 | 0 | 19.881

## 86. Re 6M Mach 0.25 (2)
BIGFOIL.COM POLAR EXPORT
NACA42121
NACA42121 |  |  |  | Cl Max: | 1.6468 | at alpha= | 17 | deg
XFOIL ncrit=9 |  |  |  | L/D Max: | 101.085 | at alpha= | 10 | deg
Re: | 6000000 |  |  | Cd Min: | 0.07285 | at alpha= | 20 | deg
Mach: | 0.25 |  |  | Cl=0 at alpha= | -2.4719 | deg
|  |  |  | @ Cl=0.1, Cd= | 0.0081888
|  |  |  | @ Cl=0.4, Cd= | 0.007392
|  |  |  | @ Cl=0.6, Cd= | 0.0080341
alpha (deg) | Cl | Cd | Cm | Cl/Cd
-20 | -1.3404 | 0.05671 | -0.0606 | -23.636
-19.5 | -1.3504 | 0.05041 | -0.0606 | -26.7883
-19 | -1.3493 | 0.04536 | -0.06 | -29.7465
-18.5 | -1.3466 | 0.04064 | -0.059 | -33.1348
-18 | -1.3455 | 0.03602 | -0.0575 | -37.3542
-17.5 | -1.3351 | 0.03247 | -0.0554 | -41.118
-17 | -1.3254 | 0.02919 | -0.0526 | -45.406
-16.5 | -1.312 | 0.02649 | -0.0492 | -49.5281
-16 | -1.2757 | 0.02386 | -0.0496 | -53.4661
-15.5 | -1.2307 | 0.02196 | -0.0501 | -56.0428
-15 | -1.1938 | 0.01967 | -0.0499 | -60.6914
-14.5 | -1.1481 | 0.01792 | -0.0501 | -64.0681
-14 | -1.1124 | 0.01647 | -0.0477 | -67.541
-13.5 | -1.0697 | 0.01527 | -0.0462 | -70.0524
-13 | -1.0142 | 0.01418 | -0.0469 | -71.5233
-12.5 | -0.9503 | 0.01333 | -0.0489 | -71.2903
-12 | -0.8981 | 0.01271 | -0.0485 | -70.6609
-11 | -0.7569 | 0.01145 | -0.055 | -66.1048
-10.5 | -0.672 | 0.01096 | -0.061 | -61.3139
-10 | -0.6184 | 0.01055 | -0.0606 | -58.6161
-9.5 | -0.5718 | 0.01021 | -0.0585 | -56.0039
-9 | -0.5304 | 0.0099 | -0.0553 | -53.5758
-8.5 | -0.4902 | 0.00957 | -0.0517 | -51.2226
-8 | -0.4505 | 0.00933 | -0.048 | -48.2851
-7.5 | -0.4089 | 0.00912 | -0.0445 | -44.8355
-7 | -0.3683 | 0.00893 | -0.0408 | -41.243
-6.5 | -0.3269 | 0.00875 | -0.0372 | -37.36
-6 | -0.2885 | 0.00861 | -0.033 | -33.5075
-5.5 | -0.247 | 0.00847 | -0.0293 | -29.1617
-5 | -0.2047 | 0.00836 | -0.0258 | -24.4856
-4.5 | -0.1643 | 0.00825 | -0.0218 | -19.9152
-4 | -0.1229 | 0.00818 | -0.018 | -15.0244
-3.5 | -0.0823 | 0.00814 | -0.0141 | -10.1106
-3 | -0.0466 | 0.00818 | -0.009 | -5.6968
-2.5 | -0.0026 | 0.00818 | -0.0058 | -0.31785
-2 | 0.0437 | 0.00817 | -0.003 | 5.3488
-1.5 | 0.0898 | 0.00818 | -0.0002 | 10.978
-1 | 0.1363 | 0.00822 | 0.0025 | 16.5815
-0.5 | 0.1827 | 0.00826 | 0.0052 | 22.1186
0 | 0.2292 | 0.00832 | 0.0079 | 27.5481
0.5 | 0.2582 | 0.0079 | 0.0141 | 32.6835
1 | 0.2838 | 0.00743 | 0.0209 | 38.1965
1.5 | 0.3157 | 0.00725 | 0.0265 | 43.5448
2 | 0.3475 | 0.00722 | 0.0321 | 48.1302
2.5 | 0.3729 | 0.00726 | 0.0392 | 51.3636
3 | 0.4037 | 0.00741 | 0.045 | 54.4804
3.5 | 0.4404 | 0.0075 | 0.0497 | 58.72
4 | 0.4756 | 0.0076 | 0.0545 | 62.5789
4.5 | 0.5167 | 0.00771 | 0.0582 | 67.0169
5 | 0.5569 | 0.00782 | 0.062 | 71.2148
5.5 | 0.599 | 0.00803 | 0.0653 | 74.5953
6 | 0.6425 | 0.00821 | 0.0683 | 78.2582
6.5 | 0.694 | 0.0084 | 0.0696 | 82.619
7 | 0.7544 | 0.00868 | 0.0689 | 86.9124
7.5 | 0.8484 | 0.00907 | 0.0612 | 93.5391
8 | 0.9124 | 0.00936 | 0.0598 | 97.4786
8.5 | 0.9697 | 0.00971 | 0.0597 | 99.8661
9 | 1.022 | 0.01019 | 0.0604 | 100.2944
9.5 | 1.078 | 0.01068 | 0.0604 | 100.9363
10 | 1.1362 | 0.01124 | 0.0599 | 101.0854
10.5 | 1.1835 | 0.01196 | 0.0612 | 98.9548
11 | 1.2375 | 0.01286 | 0.0609 | 96.2286
11.5 | 1.2894 | 0.0137 | 0.0611 | 94.1168
12 | 1.3233 | 0.01477 | 0.0643 | 89.5938
12.5 | 1.3745 | 0.01603 | 0.0636 | 85.7455
13 | 1.4254 | 0.01732 | 0.0629 | 82.2979
13.5 | 1.4754 | 0.01867 | 0.0622 | 79.0252
14 | 1.5186 | 0.02049 | 0.0617 | 74.1142
14.5 | 1.557 | 0.0227 | 0.0613 | 68.5903
15 | 1.5981 | 0.02481 | 0.0606 | 64.4135
15.5 | 1.6228 | 0.02745 | 0.0615 | 59.1184
16 | 1.6295 | 0.03072 | 0.0642 | 53.0436
16.5 | 1.6376 | 0.03412 | 0.0663 | 47.9953
17 | 1.6468 | 0.03758 | 0.0681 | 43.8212
17.5 | 1.645 | 0.0421 | 0.0694 | 39.0736
18 | 1.6372 | 0.04736 | 0.0701 | 34.5693
18.5 | 1.6297 | 0.0529 | 0.0701 | 30.8072
19 | 1.6253 | 0.05833 | 0.0698 | 27.8639
19.5 | 1.6081 | 0.06509 | 0.0688 | 24.7058
20 | 1.5831 | 0.07285 | 0.0671 | 21.731

## 87. Re 6M Mach 0.50 (1)
BIGFOIL.COM POLAR EXPORT
NACA42121
NACA42121 |  |  |  | Cl Max: | 1.389 | at alpha= | 10.5 | deg
JavaFoil+Calcfoil stall+Eppler ext transition |  |  |  | L/D Max: | 79.564 | at alpha= | 6 | deg
Re: | 6000000 |  |  | Cd Min: | 0.00776 | at alpha= | -1 | deg
Mach: | 0.5 |  |  | Cl=0 at alpha= | -1.6149 | deg
|  |  |  | @ Cl=0.1, Cd= | 0.0079497
|  |  |  | @ Cl=0.4, Cd= | 0.0098958
|  |  |  | @ Cl=0.6, Cd= | 0.010011
alpha (deg) | Cl | Cd | Cm | Cl/Cd
-20 | -1.04 | 0.14709 | 0.016 | -7.068
-19.5 | -1.013 | 0.13897 | 0.016 | -7.288
-19 | -0.986 | 0.13166 | 0.016 | -7.49
-18.5 | -0.957 | 0.14034 | 0.015 | -6.819
-18 | -0.929 | 0.12879 | 0.014 | -7.217
-17.5 | -0.902 | 0.12 | 0.014 | -7.52
-17 | -0.875 | 0.11329 | 0.014 | -7.727
-16.5 | -0.846 | 0.11567 | 0.013 | -7.317
-16 | -0.819 | 0.10928 | 0.013 | -7.49
-15.5 | -0.791 | 0.10254 | 0.013 | -7.715
-15 | -0.764 | 0.09597 | 0.013 | -7.958
-14.5 | -0.735 | 0.0977 | 0.012 | -7.519
-14 | -0.707 | 0.09126 | 0.012 | -7.746
-13.5 | -0.679 | 0.08479 | 0.012 | -8.014
-13 | -0.65 | 0.08601 | 0.011 | -7.562
-12.5 | -0.623 | 0.07968 | 0.011 | -7.814
-12 | -0.594 | 0.07917 | 0.011 | -7.502
-11.5 | -0.566 | 0.07284 | 0.011 | -7.775
-11 | -0.538 | 0.07073 | 0.011 | -7.606
-10.5 | -0.787 | 0.06394 | 0.011 | -12.31
-10 | -0.812 | 0.05875 | 0.011 | -13.823
-9.5 | -0.806 | 0.05431 | 0.011 | -14.835
-9 | -0.95 | 0.01456 | 0.02 | -65.214
-8.5 | -0.911 | 0.0138 | 0.019 | -66.037
-8 | -0.865 | 0.01314 | 0.019 | -65.783
-7.5 | -0.811 | 0.01257 | 0.019 | -64.538
-7 | -0.753 | 0.01206 | 0.018 | -62.494
-6.5 | -0.692 | 0.01164 | 0.018 | -59.44
-6 | -0.627 | 0.01126 | 0.017 | -55.651
-5.5 | -0.56 | 0.01095 | 0.017 | -51.11
-5 | -0.491 | 0.01068 | 0.017 | -45.956
-4.5 | -0.42 | 0.01013 | 0.016 | -41.489
-4 | -0.349 | 0.00991 | 0.016 | -35.221
-3.5 | -0.277 | 0.00975 | 0.015 | -28.393
-3 | -0.204 | 0.00962 | 0.015 | -21.171
-2.5 | -0.13 | 0.00918 | 0.015 | -14.199
-2 | -0.057 | 0.00912 | 0.014 | -6.211
-1.5 | 0.017 | 0.00907 | 0.014 | 1.9
-1 | 0.091 | 0.00776 | 0.013 | 11.731
-0.5 | 0.165 | 0.00932 | 0.013 | 17.666
0 | 0.238 | 0.00985 | 0.013 | 24.143
0.5 | 0.311 | 0.00996 | 0.012 | 31.198
1 | 0.383 | 0.01008 | 0.012 | 37.989
1.5 | 0.455 | 0.0093 | 0.011 | 48.931
2 | 0.526 | 0.00979 | 0.011 | 53.728
2.5 | 0.597 | 0.01 | 0.011 | 59.69
3 | 0.667 | 0.01026 | 0.01 | 64.97
3.5 | 0.735 | 0.0106 | 0.01 | 69.391
4 | 0.803 | 0.01096 | 0.009 | 73.268
4.5 | 0.869 | 0.01161 | 0.009 | 74.861
5 | 0.934 | 0.01208 | 0.009 | 77.307
5.5 | 0.997 | 0.01264 | 0.008 | 78.83
6 | 1.057 | 0.01329 | 0.008 | 79.564
6.5 | 1.115 | 0.01402 | 0.008 | 79.476
7 | 1.169 | 0.01487 | 0.007 | 78.633
7.5 | 1.22 | 0.01594 | 0.007 | 76.527
8 | 1.266 | 0.01744 | 0.006 | 72.603
8.5 | 1.308 | 0.01901 | 0.006 | 68.8
9 | 1.342 | 0.02085 | 0.006 | 64.372
9.5 | 1.368 | 0.02336 | 0.005 | 58.569
10 | 1.384 | 0.02661 | 0.005 | 52.025
10.5 | 1.389 | 0.03066 | 0.005 | 45.304
11 | 1.373 | 0.03628 | 0.004 | 37.853
11.5 | 1.324 | 0.04495 | 0.004 | 29.457
12 | 1.209 | 0.05835 | 0.004 | 20.721
12.5 | 0.857 | 0.08493 | 0.003 | 10.091
13 | 0.878 | 0.09204 | 0.003 | 9.541
13.5 | 0.888 | 0.10416 | 0.002 | 8.526
14 | 0.922 | 0.11057 | 0.002 | 8.337
14.5 | 0.943 | 0.11382 | 0.002 | 8.287
15 | 0.978 | 0.11781 | 0.002 | 8.301
15.5 | 1.002 | 0.12057 | 0.001 | 8.308

## 88. Re 6M Mach 0.50 (2)
BIGFOIL.COM POLAR EXPORT
NACA42121
NACA42121 |  |  |  | Cl Max: | 1.3943 | at alpha= | 14 | deg
XFOIL ncrit=9 |  |  |  | L/D Max: | 75.1084 | at alpha= | 7 | deg
Re: | 6000000 |  |  | Cd Min: | 0.163 | at alpha= | -19 | deg
Mach: | 0.5 |  |  | Cl=0 at alpha= | -3.2035 | deg
|  |  |  | @ Cl=0.1, Cd= | 0.0086209
|  |  |  | @ Cl=0.4, Cd= | 0.0085058
|  |  |  | @ Cl=0.6, Cd= | 0.0095194
alpha (deg) | Cl | Cd | Cm | Cl/Cd
-19 | -0.589 | 0.163 | -0.0271 | -3.6135
-18.5 | -0.6176 | 0.1475 | -0.0353 | -4.1871
-18 | -0.6499 | 0.13294 | -0.0434 | -4.8887
-17.5 | -0.6826 | 0.11961 | -0.0508 | -5.7069
-17 | -0.7153 | 0.10715 | -0.0573 | -6.6757
-16.5 | -0.7492 | 0.09554 | -0.0628 | -7.8417
-16 | -0.7808 | 0.08308 | -0.0705 | -9.3982
-15.5 | -0.8081 | 0.07153 | -0.0778 | -11.2974
-15 | -0.8217 | 0.0621 | -0.0833 | -13.2319
-14.5 | -0.8298 | 0.05352 | -0.0879 | -15.5045
-14 | -0.8323 | 0.04605 | -0.0907 | -18.0738
-13.5 | -0.8277 | 0.04064 | -0.0891 | -20.3666
-13 | -0.8041 | 0.03902 | -0.0813 | -20.6074
-12.5 | -0.7989 | 0.03346 | -0.0812 | -23.8763
-12 | -0.785 | 0.02723 | -0.0842 | -28.8285
-11.5 | -0.7795 | 0.02264 | -0.0822 | -34.4302
-11 | -0.7573 | 0.01915 | -0.0803 | -39.5457
-10.5 | -0.7098 | 0.01678 | -0.08 | -42.3004
-10 | -0.633 | 0.01469 | -0.0844 | -43.0905
-9.5 | -0.571 | 0.0135 | -0.0843 | -42.2963
-9 | -0.5185 | 0.01257 | -0.0819 | -41.249
-8.5 | -0.4702 | 0.01184 | -0.0783 | -39.7128
-8 | -0.4244 | 0.01126 | -0.074 | -37.6909
-7.5 | -0.3829 | 0.01067 | -0.0689 | -35.8857
-7 | -0.3378 | 0.01027 | -0.0642 | -32.8919
-6.5 | -0.2934 | 0.00992 | -0.0593 | -29.5766
-6 | -0.2496 | 0.00965 | -0.0543 | -25.8653
-5.5 | -0.206 | 0.00937 | -0.0491 | -21.9851
-5 | -0.1613 | 0.00917 | -0.0441 | -17.59
-4.5 | -0.1162 | 0.00901 | -0.0392 | -12.8968
-4 | -0.0711 | 0.00887 | -0.0342 | -8.0158
-3.5 | -0.0268 | 0.00876 | -0.0291 | -3.0594
-3 | 0.0184 | 0.00869 | -0.0241 | 2.1174
-2.5 | 0.0612 | 0.00863 | -0.0186 | 7.0915
-2 | 0.1038 | 0.00862 | -0.013 | 12.0418
-1.5 | 0.1429 | 0.00867 | -0.0066 | 16.4821
-1 | 0.1757 | 0.00876 | 0.001 | 20.0571
-0.5 | 0.2179 | 0.00886 | 0.0067 | 24.5937
0 | 0.26 | 0.00896 | 0.0124 | 29.0179
0.5 | 0.2989 | 0.00911 | 0.0188 | 32.8101
1 | 0.2968 | 0.00869 | 0.0331 | 34.1542
1.5 | 0.3001 | 0.00841 | 0.0461 | 35.6837
2 | 0.3226 | 0.00837 | 0.0555 | 38.5424
2.5 | 0.355 | 0.00834 | 0.0629 | 42.5659
3 | 0.3937 | 0.00849 | 0.0692 | 46.3722
3.5 | 0.4376 | 0.0086 | 0.0744 | 50.8837
4 | 0.4797 | 0.00881 | 0.0799 | 54.4495
4.5 | 0.5239 | 0.0091 | 0.0849 | 57.5714
5 | 0.5774 | 0.00937 | 0.0882 | 61.6222
5.5 | 0.6349 | 0.00975 | 0.0906 | 65.1179
6 | 0.704 | 0.0103 | 0.0905 | 68.3495
6.5 | 0.7981 | 0.01088 | 0.086 | 73.3548
7 | 0.866 | 0.01153 | 0.0864 | 75.1084
7.5 | 0.9233 | 0.0124 | 0.0884 | 74.4597
8 | 0.9778 | 0.01338 | 0.0908 | 73.0792
8.5 | 1.0337 | 0.01444 | 0.093 | 71.5859
9 | 1.091 | 0.01592 | 0.0943 | 68.5302
9.5 | 1.1416 | 0.01789 | 0.0958 | 63.8122
10 | 1.2004 | 0.02004 | 0.0958 | 59.9002
10.5 | 1.2489 | 0.02259 | 0.0966 | 55.2855
11 | 1.2814 | 0.02572 | 0.0987 | 49.8212
11.5 | 1.3123 | 0.02936 | 0.0997 | 44.6969
12 | 1.3476 | 0.03348 | 0.0989 | 40.2509
12.5 | 1.3741 | 0.03829 | 0.0977 | 35.8867
13 | 1.3891 | 0.044 | 0.0961 | 31.5705
13.5 | 1.3938 | 0.05056 | 0.0939 | 27.5672
14 | 1.3943 | 0.05746 | 0.0913 | 24.2656
14.5 | 1.3861 | 0.06512 | 0.0883 | 21.2853
15 | 1.3648 | 0.07241 | 0.0874 | 18.8482
15.5 | 1.3295 | 0.08096 | 0.0853 | 16.4217
16 | 1.3076 | 0.08876 | 0.0834 | 14.7319
16.5 | 1.2846 | 0.09681 | 0.0809 | 13.2693
17 | 1.2511 | 0.10609 | 0.0771 | 11.7928
17.5 | 1.2156 | 0.11579 | 0.0726 | 10.4983
18 | 1.1938 | 0.12455 | 0.0685 | 9.5849
18.5 | 1.1649 | 0.13431 | 0.0631 | 8.6732
19 | 1.1266 | 0.1456 | 0.056 | 7.7376

## 89. Re 7M Mach 0.00 (1)
BIGFOIL.COM POLAR EXPORT
NACA42121
NACA42121 |  |  |  | Cl Max: | 1.982 | at alpha= | 20 | deg
JavaFoil+Calcfoil stall+Eppler ext transition |  |  |  | L/D Max: | 105.433 | at alpha= | 9.5 | deg
Re: | 7000000 |  |  | Cd Min: | 0.00776 | at alpha= | 2 | deg
Mach: | 0 |  |  | Cl=0 at alpha= | -1.6172 | deg
|  |  |  | @ Cl=0.1, Cd= | 0.0088075
|  |  |  | @ Cl=0.4, Cd= | 0.0080892
|  |  |  | @ Cl=0.6, Cd= | 0.0088271
alpha (deg) | Cl | Cd | Cm | Cl/Cd
-20 | -1.28 | 0.14174 | 0.014 | -9.031
-19.5 | -1.279 | 0.13486 | 0.014 | -9.485
-19 | -1.487 | 0.03152 | 0.024 | -47.175
-18.5 | -1.486 | 0.02899 | 0.023 | -51.26
-18 | -1.482 | 0.0267 | 0.023 | -55.53
-17.5 | -1.476 | 0.02475 | 0.023 | -59.626
-17 | -1.466 | 0.02304 | 0.023 | -63.62
-16.5 | -1.452 | 0.02153 | 0.022 | -67.426
-16 | -1.434 | 0.02016 | 0.022 | -71.154
-15.5 | -1.414 | 0.01895 | 0.022 | -74.606
-15 | -1.391 | 0.0179 | 0.022 | -77.71
-14.5 | -1.364 | 0.01701 | 0.021 | -80.219
-14 | -1.335 | 0.01613 | 0.021 | -82.744
-13.5 | -1.303 | 0.0154 | 0.021 | -84.607
-13 | -1.268 | 0.01472 | 0.02 | -86.131
-12.5 | -1.23 | 0.01414 | 0.02 | -87.014
-12 | -1.19 | 0.01362 | 0.02 | -87.336
-11.5 | -1.147 | 0.01313 | 0.019 | -87.329
-11 | -1.102 | 0.01273 | 0.019 | -86.556
-10.5 | -1.055 | 0.01232 | 0.018 | -85.58
-10 | -1.005 | 0.01197 | 0.018 | -83.982
-9.5 | -0.953 | 0.01137 | 0.018 | -83.842
-9 | -0.9 | 0.01105 | 0.017 | -81.478
-8.5 | -0.845 | 0.01077 | 0.017 | -78.454
-8 | -0.789 | 0.01048 | 0.017 | -75.28
-7.5 | -0.732 | 0.01024 | 0.016 | -71.427
-7 | -0.673 | 0.01005 | 0.016 | -66.995
-6.5 | -0.614 | 0.00986 | 0.016 | -62.269
-6 | -0.553 | 0.00971 | 0.015 | -56.953
-5.5 | -0.492 | 0.00957 | 0.015 | -51.399
-5 | -0.43 | 0.00945 | 0.014 | -45.49
-4.5 | -0.368 | 0.0083 | 0.014 | -44.276
-4 | -0.305 | 0.00867 | 0.014 | -35.137
-3.5 | -0.241 | 0.00868 | 0.013 | -27.797
-3 | -0.177 | 0.0086 | 0.013 | -20.62
-2.5 | -0.113 | 0.00866 | 0.013 | -13.085
-2 | -0.049 | 0.00866 | 0.012 | -5.686
-1.5 | 0.015 | 0.00865 | 0.012 | 1.733
-1 | 0.079 | 0.00865 | 0.012 | 9.155
-0.5 | 0.143 | 0.00913 | 0.011 | 15.697
0 | 0.207 | 0.00938 | 0.011 | 22.086
0.5 | 0.271 | 0.00943 | 0.011 | 28.714
1 | 0.334 | 0.00901 | 0.01 | 37.11
1.5 | 0.398 | 0.0081 | 0.01 | 49.122
2 | 0.461 | 0.00776 | 0.01 | 59.416
2.5 | 0.524 | 0.00781 | 0.009 | 67.019
3 | 0.586 | 0.0088 | 0.009 | 66.621
3.5 | 0.648 | 0.00892 | 0.009 | 72.686
4 | 0.71 | 0.00934 | 0.008 | 75.962
4.5 | 0.771 | 0.0095 | 0.008 | 81.159
5 | 0.832 | 0.00969 | 0.008 | 85.837
5.5 | 0.892 | 0.00988 | 0.007 | 90.265
6 | 0.951 | 0.01006 | 0.007 | 94.524
6.5 | 1.01 | 0.01033 | 0.007 | 97.706
7 | 1.068 | 0.01062 | 0.006 | 100.507
7.5 | 1.125 | 0.01113 | 0.006 | 101.053
8 | 1.181 | 0.01146 | 0.006 | 103.043
8.5 | 1.236 | 0.01181 | 0.005 | 104.624
9 | 1.289 | 0.01224 | 0.005 | 105.337
9.5 | 1.341 | 0.01272 | 0.005 | 105.433
10 | 1.393 | 0.01371 | 0.005 | 101.588
10.5 | 1.442 | 0.01425 | 0.004 | 101.229
11 | 1.49 | 0.01489 | 0.004 | 100.105
11.5 | 1.536 | 0.01564 | 0.004 | 98.19
12 | 1.58 | 0.01649 | 0.004 | 95.81
12.5 | 1.623 | 0.01746 | 0.003 | 92.944
13 | 1.664 | 0.01855 | 0.003 | 89.686
13.5 | 1.701 | 0.01997 | 0.003 | 85.21
14 | 1.737 | 0.02153 | 0.003 | 80.69
14.5 | 1.771 | 0.02325 | 0.002 | 76.171
15 | 1.803 | 0.02523 | 0.002 | 71.456
15.5 | 1.832 | 0.02746 | 0.002 | 66.712
16 | 1.858 | 0.03016 | 0.002 | 61.613
16.5 | 1.883 | 0.03309 | 0.002 | 56.908
17 | 1.905 | 0.03624 | 0.001 | 52.559
17.5 | 1.924 | 0.03977 | 0.001 | 48.386
18 | 1.941 | 0.0439 | 0.001 | 44.219
18.5 | 1.955 | 0.04838 | 0.001 | 40.407
19 | 1.966 | 0.05312 | 0.001 | 37.02
19.5 | 1.976 | 0.05818 | 0.001 | 33.967
20 | 1.982 | 0.06389 | 0 | 31.018

## 90. Re 7M Mach 0.00 (2)
BIGFOIL.COM POLAR EXPORT
NACA42121
NACA42121 |  |  |  | Cl Max: | 1.7322 | at alpha= | 19.5 | deg
XFOIL ncrit=9 |  |  |  | L/D Max: | 112.946 | at alpha= | 10 | deg
Re: | 7000000 |  |  | Cd Min: | 0.04556 | at alpha= | 20 | deg
Mach: | 0 |  |  | Cl=0 at alpha= | -2.334 | deg
|  |  |  | @ Cl=0.1, Cd= | 0.0079242
|  |  |  | @ Cl=0.4, Cd= | 0.0070607
|  |  |  | @ Cl=0.6, Cd= | 0.0075212
alpha (deg) | Cl | Cd | Cm | Cl/Cd
-20 | -1.488 | 0.03326 | -0.0499 | -44.7384
-19.5 | -1.4777 | 0.03012 | -0.0481 | -49.0604
-19 | -1.4614 | 0.02761 | -0.0461 | -52.9301
-18.5 | -1.4435 | 0.02537 | -0.0437 | -56.8979
-18 | -1.4256 | 0.02337 | -0.0408 | -61.0013
-17.5 | -1.4074 | 0.02165 | -0.0374 | -65.0069
-17 | -1.3691 | 0.02009 | -0.0373 | -68.1483
-16.5 | -1.3264 | 0.01873 | -0.0377 | -70.8169
-16 | -1.2821 | 0.01748 | -0.0381 | -73.3467
-15.5 | -1.2372 | 0.01626 | -0.0384 | -76.0886
-15 | -1.1896 | 0.01516 | -0.039 | -78.4697
-14.5 | -1.1569 | 0.01417 | -0.0362 | -81.6443
-14 | -1.1128 | 0.01335 | -0.0353 | -83.3558
-13.5 | -1.0586 | 0.0126 | -0.0363 | -84.0159
-13 | -0.9977 | 0.01202 | -0.0384 | -83.0033
-12.5 | -0.9473 | 0.01159 | -0.0383 | -81.7343
-12 | -0.8919 | 0.0112 | -0.039 | -79.6339
-11.5 | -0.8166 | 0.01071 | -0.0441 | -76.2465
-11 | -0.717 | 0.01026 | -0.0542 | -69.883
-10.5 | -0.665 | 0.00993 | -0.054 | -66.9688
-10 | -0.6207 | 0.00967 | -0.0522 | -64.1882
-9.5 | -0.5792 | 0.00943 | -0.0496 | -61.421
-9 | -0.5401 | 0.00919 | -0.0464 | -58.7704
-8.5 | -0.5016 | 0.00895 | -0.043 | -56.0447
-8 | -0.4638 | 0.00878 | -0.0393 | -52.8246
-7.5 | -0.4231 | 0.00861 | -0.0362 | -49.1405
-7 | -0.3833 | 0.00845 | -0.0329 | -45.3609
-6.5 | -0.3423 | 0.00831 | -0.0297 | -41.1913
-6 | -0.3036 | 0.00818 | -0.0261 | -37.1149
-5.5 | -0.2642 | 0.00807 | -0.0225 | -32.7385
-5 | -0.223 | 0.00798 | -0.0192 | -27.9449
-4.5 | -0.1836 | 0.00795 | -0.0156 | -23.0943
-4 | -0.1486 | 0.00795 | -0.011 | -18.6918
-3.5 | -0.1054 | 0.00792 | -0.0081 | -13.3081
-3 | -0.061 | 0.00793 | -0.0055 | -7.6923
-2.5 | -0.0154 | 0.00791 | -0.0031 | -1.9469
-2 | 0.031 | 0.00791 | -0.0009 | 3.9191
-1.5 | 0.078 | 0.00791 | 0.0011 | 9.8609
-1 | 0.1246 | 0.00794 | 0.0033 | 15.6927
-0.5 | 0.1714 | 0.00797 | 0.0053 | 21.5056
0 | 0.2181 | 0.00802 | 0.0075 | 27.1945
0.5 | 0.2521 | 0.0077 | 0.0121 | 32.7403
1.5 | 0.3136 | 0.00702 | 0.0227 | 44.6724
2 | 0.3482 | 0.00697 | 0.0272 | 49.957
2.5 | 0.3826 | 0.00702 | 0.0317 | 54.5014
3 | 0.4168 | 0.0071 | 0.0363 | 58.7042
4 | 0.4834 | 0.00722 | 0.0459 | 66.9529
4.5 | 0.5206 | 0.00728 | 0.0499 | 71.511
5 | 0.5603 | 0.00737 | 0.0532 | 76.0244
5.5 | 0.5997 | 0.00752 | 0.0565 | 79.7473
6 | 0.6388 | 0.00768 | 0.0598 | 83.1771
6.5 | 0.6836 | 0.00781 | 0.0619 | 87.5288
7 | 0.7302 | 0.00797 | 0.0635 | 91.6186
7.5 | 0.7885 | 0.00823 | 0.0624 | 95.808
8 | 0.8862 | 0.00855 | 0.0529 | 103.6491
8.5 | 0.9488 | 0.00879 | 0.0509 | 107.9408
9 | 1.003 | 0.00911 | 0.0505 | 110.0988
9.5 | 1.054 | 0.00948 | 0.0507 | 111.1814
10 | 1.108 | 0.00981 | 0.0503 | 112.946
11 | 1.2062 | 0.0108 | 0.0509 | 111.6852
11.5 | 1.2604 | 0.01143 | 0.0499 | 110.2712
12 | 1.3102 | 0.01201 | 0.0498 | 109.0924
12.5 | 1.3502 | 0.01278 | 0.0513 | 105.6495
13 | 1.3892 | 0.0137 | 0.0526 | 101.4015
13.5 | 1.44 | 0.01451 | 0.0516 | 99.2419
14 | 1.4886 | 0.01543 | 0.0506 | 96.4744
14.5 | 1.5322 | 0.01664 | 0.05 | 92.0793
15 | 1.5748 | 0.01792 | 0.0494 | 87.8795
15.5 | 1.6182 | 0.01916 | 0.0487 | 84.4572
16 | 1.6552 | 0.02086 | 0.0481 | 79.348
16.5 | 1.6773 | 0.02293 | 0.0496 | 73.1487
17 | 1.6938 | 0.02495 | 0.0521 | 67.8878
17.5 | 1.707 | 0.02734 | 0.0544 | 62.436
18 | 1.7143 | 0.03026 | 0.0567 | 56.6523
18.5 | 1.7203 | 0.03356 | 0.0583 | 51.2604
19 | 1.7299 | 0.03687 | 0.0592 | 46.9189
19.5 | 1.7322 | 0.04093 | 0.0598 | 42.321
20 | 1.7296 | 0.04556 | 0.0601 | 37.9631

## 91. Re 7M Mach 0.10 (1)
BIGFOIL.COM POLAR EXPORT
NACA42121
NACA42121 |  |  |  | Cl Max: | 1.963 | at alpha= | 20 | deg
JavaFoil+Calcfoil stall+Eppler ext transition |  |  |  | L/D Max: | 104.558 | at alpha= | 9.5 | deg
Re: | 7000000 |  |  | Cd Min: | 0.00782 | at alpha= | 2 | deg
Mach: | 0.1 |  |  | Cl=0 at alpha= | -1.6172 | deg
|  |  |  | @ Cl=0.1, Cd= | 0.0088363
|  |  |  | @ Cl=0.4, Cd= | 0.00809
|  |  |  | @ Cl=0.6, Cd= | 0.0088566
alpha (deg) | Cl | Cd | Cm | Cl/Cd
-20 | -1.254 | 0.14336 | 0.014 | -8.75
-19.5 | -1.256 | 0.13693 | 0.014 | -9.17
-19 | -1.255 | 0.13046 | 0.014 | -9.62
-18.5 | -1.463 | 0.03012 | 0.024 | -48.569
-18 | -1.463 | 0.02763 | 0.023 | -52.946
-17.5 | -1.459 | 0.02553 | 0.023 | -57.137
-17 | -1.452 | 0.02376 | 0.023 | -61.093
-16.5 | -1.44 | 0.02209 | 0.023 | -65.182
-16 | -1.425 | 0.0207 | 0.022 | -68.838
-15.5 | -1.406 | 0.01942 | 0.022 | -72.432
-15 | -1.385 | 0.01833 | 0.022 | -75.562
-14.5 | -1.36 | 0.01733 | 0.021 | -78.478
-14 | -1.332 | 0.01641 | 0.021 | -81.187
-13.5 | -1.301 | 0.01564 | 0.021 | -83.222
-13 | -1.268 | 0.01493 | 0.02 | -84.911
-12.5 | -1.231 | 0.01436 | 0.02 | -85.724
-12 | -1.191 | 0.01377 | 0.02 | -86.502
-11.5 | -1.149 | 0.0133 | 0.019 | -86.394
-11 | -1.104 | 0.01284 | 0.019 | -86.003
-10.5 | -1.057 | 0.01245 | 0.019 | -84.946
-10 | -1.008 | 0.01205 | 0.018 | -83.628
-9.5 | -0.956 | 0.01174 | 0.018 | -81.489
-9 | -0.903 | 0.01111 | 0.017 | -81.285
-8.5 | -0.848 | 0.01084 | 0.017 | -78.304
-8 | -0.792 | 0.01058 | 0.017 | -74.87
-7.5 | -0.735 | 0.01034 | 0.016 | -71.088
-7 | -0.676 | 0.01012 | 0.016 | -66.777
-6.5 | -0.616 | 0.0099 | 0.016 | -62.235
-6 | -0.556 | 0.00974 | 0.015 | -57.031
-5.5 | -0.494 | 0.0096 | 0.015 | -51.476
-5 | -0.432 | 0.00947 | 0.015 | -45.628
-4.5 | -0.369 | 0.00836 | 0.014 | -44.174
-4 | -0.306 | 0.00831 | 0.014 | -36.821
-3.5 | -0.242 | 0.00867 | 0.013 | -27.942
-3 | -0.178 | 0.00829 | 0.013 | -21.509
-2.5 | -0.114 | 0.00826 | 0.013 | -13.793
-2 | -0.049 | 0.00866 | 0.012 | -5.712
-1.5 | 0.015 | 0.00868 | 0.012 | 1.734
-1 | 0.08 | 0.00868 | 0.012 | 9.163
-0.5 | 0.144 | 0.00918 | 0.011 | 15.679
0 | 0.208 | 0.00938 | 0.011 | 22.196
0.5 | 0.272 | 0.00901 | 0.011 | 30.205
1 | 0.336 | 0.00906 | 0.01 | 37.097
1.5 | 0.4 | 0.00809 | 0.01 | 49.375
2 | 0.463 | 0.00782 | 0.01 | 59.235
2.5 | 0.526 | 0.00787 | 0.009 | 66.813
3 | 0.589 | 0.00883 | 0.009 | 66.697
3.5 | 0.651 | 0.00898 | 0.009 | 72.54
4 | 0.713 | 0.00939 | 0.008 | 75.911
4.5 | 0.774 | 0.00954 | 0.008 | 81.182
5 | 0.835 | 0.00974 | 0.008 | 85.788
5.5 | 0.896 | 0.00993 | 0.007 | 90.198
6 | 0.955 | 0.01013 | 0.007 | 94.288
6.5 | 1.014 | 0.0104 | 0.007 | 97.462
7 | 1.072 | 0.0107 | 0.006 | 100.194
7.5 | 1.129 | 0.01125 | 0.006 | 100.311
8 | 1.185 | 0.01155 | 0.006 | 102.566
8.5 | 1.24 | 0.01194 | 0.005 | 103.882
9 | 1.293 | 0.0124 | 0.005 | 104.337
9.5 | 1.346 | 0.01287 | 0.005 | 104.558
10 | 1.397 | 0.01341 | 0.005 | 104.128
10.5 | 1.446 | 0.01446 | 0.004 | 100.013
11 | 1.494 | 0.01515 | 0.004 | 98.612
11.5 | 1.539 | 0.01594 | 0.004 | 96.53
12 | 1.583 | 0.01683 | 0.004 | 94.078
12.5 | 1.625 | 0.01785 | 0.003 | 91.041
13 | 1.665 | 0.01899 | 0.003 | 87.708
13.5 | 1.702 | 0.02052 | 0.003 | 82.948
14 | 1.737 | 0.02217 | 0.003 | 78.347
14.5 | 1.77 | 0.024 | 0.002 | 73.746
15 | 1.801 | 0.02604 | 0.002 | 69.164
15.5 | 1.829 | 0.02847 | 0.002 | 64.251
16 | 1.854 | 0.03135 | 0.002 | 59.127
16.5 | 1.877 | 0.03446 | 0.002 | 54.467
17 | 1.897 | 0.03779 | 0.001 | 50.211
17.5 | 1.916 | 0.04138 | 0.001 | 46.296
18 | 1.93 | 0.04592 | 0.001 | 42.03
18.5 | 1.942 | 0.05063 | 0.001 | 38.363
19 | 1.952 | 0.05561 | 0.001 | 35.102
19.5 | 1.96 | 0.06093 | 0.001 | 32.163
20 | 1.963 | 0.06707 | 0 | 29.263

## 92. Re 7M Mach 0.10 (2)
BIGFOIL.COM POLAR EXPORT
NACA42121
NACA42121 |  |  |  | Cl Max: | 1.7243 | at alpha= | 19 | deg
XFOIL ncrit=9 |  |  |  | L/D Max: | 112.135 | at alpha= | 10 | deg
Re: | 7000000 |  |  | Cd Min: | 0.04895 | at alpha= | 20 | deg
Mach: | 0.1 |  |  | Cl=0 at alpha= | -2.3459 | deg
|  |  |  | @ Cl=0.1, Cd= | 0.0079434
|  |  |  | @ Cl=0.4, Cd= | 0.0070982
|  |  |  | @ Cl=0.6, Cd= | 0.0075796
alpha (deg) | Cl | Cd | Cm | Cl/Cd
-20 | -1.4777 | 0.03557 | -0.0523 | -41.5434
-19.5 | -1.4697 | 0.03204 | -0.0506 | -45.8708
-19 | -1.4547 | 0.02929 | -0.0486 | -49.6654
-18.5 | -1.4382 | 0.02679 | -0.0464 | -53.6842
-18 | -1.4216 | 0.02453 | -0.0436 | -57.9535
-17.5 | -1.4045 | 0.02261 | -0.0402 | -62.1185
-17 | -1.3699 | 0.02091 | -0.0395 | -65.5141
-16.5 | -1.3274 | 0.01944 | -0.0398 | -68.2819
-16 | -1.2842 | 0.01806 | -0.04 | -71.1074
-15.5 | -1.2388 | 0.01679 | -0.0404 | -73.782
-15 | -1.192 | 0.01559 | -0.0408 | -76.4593
-14.5 | -1.1574 | 0.01455 | -0.0383 | -79.5464
-13.5 | -1.0616 | 0.01284 | -0.0378 | -82.6791
-13 | -1.0007 | 0.01221 | -0.0398 | -81.9574
-12.5 | -0.9496 | 0.01177 | -0.0397 | -80.6797
-12 | -0.8954 | 0.01133 | -0.0402 | -79.0291
-11.5 | -0.8253 | 0.01086 | -0.0439 | -75.9945
-11 | -0.7203 | 0.01037 | -0.055 | -69.46
-10.5 | -0.6661 | 0.01003 | -0.0552 | -66.4108
-10 | -0.6216 | 0.00975 | -0.0533 | -63.7538
-9.5 | -0.5791 | 0.00949 | -0.0508 | -61.0221
-9 | -0.5398 | 0.00926 | -0.0476 | -58.2937
-8.5 | -0.501 | 0.00901 | -0.0441 | -55.6049
-8 | -0.463 | 0.00883 | -0.0405 | -52.4349
-7.5 | -0.4224 | 0.00865 | -0.0373 | -48.8324
-7 | -0.3819 | 0.00849 | -0.034 | -44.9823
-6.5 | -0.3413 | 0.00835 | -0.0306 | -40.8743
-6 | -0.3019 | 0.00821 | -0.027 | -36.7722
-5.5 | -0.2622 | 0.00809 | -0.0234 | -32.4104
-5 | -0.2212 | 0.008 | -0.0201 | -27.65
-4.5 | -0.1808 | 0.00796 | -0.0165 | -22.7136
-4 | -0.1451 | 0.00795 | -0.012 | -18.2516
-3.5 | -0.1042 | 0.00794 | -0.0085 | -13.1234
-3 | -0.0597 | 0.00795 | -0.0059 | -7.5094
-2.5 | -0.0143 | 0.00793 | -0.0034 | -1.8033
-2 | 0.0321 | 0.00793 | -0.0011 | 4.0479
-1.5 | 0.0792 | 0.00793 | 0.001 | 9.9874
-1 | 0.1258 | 0.00796 | 0.0033 | 15.804
-0.5 | 0.1727 | 0.00799 | 0.0054 | 21.6145
0 | 0.2195 | 0.00804 | 0.0076 | 27.301
0.5 | 0.2542 | 0.00776 | 0.0122 | 32.7577
1 | 0.2813 | 0.00726 | 0.0182 | 38.7466
1.5 | 0.3147 | 0.00706 | 0.0231 | 44.5751
2 | 0.3486 | 0.00702 | 0.0278 | 49.6581
2.5 | 0.3827 | 0.00706 | 0.0325 | 54.2068
3 | 0.4144 | 0.00713 | 0.0377 | 58.1206
3.5 | 0.4483 | 0.00719 | 0.0425 | 62.3505
4 | 0.4833 | 0.00726 | 0.047 | 66.5702
4.5 | 0.5208 | 0.00732 | 0.051 | 71.1475
5 | 0.561 | 0.00742 | 0.0543 | 75.6065
5.5 | 0.6001 | 0.00758 | 0.0578 | 79.1689
6 | 0.6405 | 0.00773 | 0.0609 | 82.859
6.5 | 0.686 | 0.00786 | 0.063 | 87.2774
7 | 0.7337 | 0.00804 | 0.0644 | 91.2562
7.5 | 0.7959 | 0.00832 | 0.0626 | 95.6611
8 | 0.8928 | 0.00862 | 0.0535 | 103.5731
8.5 | 0.954 | 0.00888 | 0.0519 | 107.4324
9 | 1.0072 | 0.00923 | 0.0519 | 109.1224
9.5 | 1.0589 | 0.0096 | 0.052 | 110.3021
10 | 1.1135 | 0.00993 | 0.0517 | 112.1349
10.5 | 1.167 | 0.01041 | 0.0513 | 112.1037
11 | 1.2121 | 0.01101 | 0.0524 | 110.0908
11.5 | 1.2662 | 0.01164 | 0.0516 | 108.7801
12 | 1.3158 | 0.01227 | 0.0516 | 107.2372
12.5 | 1.3456 | 0.01314 | 0.0552 | 102.4049
13 | 1.3949 | 0.01409 | 0.0544 | 98.9993
13.5 | 1.4464 | 0.01492 | 0.0534 | 96.9437
14 | 1.4951 | 0.01592 | 0.0525 | 93.9133
14.5 | 1.5373 | 0.01728 | 0.0521 | 88.9641
15 | 1.5806 | 0.01861 | 0.0515 | 84.9328
15.5 | 1.6223 | 0.02004 | 0.0508 | 80.9531
16 | 1.6577 | 0.02201 | 0.0503 | 75.3158
16.5 | 1.6761 | 0.02417 | 0.0524 | 69.3463
17 | 1.6938 | 0.02625 | 0.0547 | 64.5257
17.5 | 1.7044 | 0.02894 | 0.057 | 58.8943
18 | 1.7083 | 0.03229 | 0.0592 | 52.9049
18.5 | 1.7155 | 0.03569 | 0.0605 | 48.0667
19 | 1.7243 | 0.03917 | 0.0613 | 44.0209
19.5 | 1.7212 | 0.04386 | 0.0618 | 39.243
20 | 1.7153 | 0.04895 | 0.0619 | 35.0419

## 93. Re 7M Mach 0.25 (1)
BIGFOIL.COM POLAR EXPORT
NACA42121
NACA42121 |  |  |  | Cl Max: | 1.842 | at alpha= | 18 | deg
JavaFoil+Calcfoil stall+Eppler ext transition |  |  |  | L/D Max: | 99.065 | at alpha= | 8.5 | deg
Re: | 7000000 |  |  | Cd Min: | 0.00792 | at alpha= | 1.5 | deg
Mach: | 0.25 |  |  | Cl=0 at alpha= | -1.6136 | deg
|  |  |  | @ Cl=0.1, Cd= | 0.0086436
|  |  |  | @ Cl=0.4, Cd= | 0.0081262
|  |  |  | @ Cl=0.6, Cd= | 0.0090756
alpha (deg) | Cl | Cd | Cm | Cl/Cd
-20 | -1.038 | 0.154 | 0.014 | -6.74
-19.5 | -1.064 | 0.14635 | 0.014 | -7.267
-19 | -1.086 | 0.13907 | 0.014 | -7.807
-18.5 | -1.104 | 0.1321 | 0.013 | -8.358
-18 | -1.119 | 0.12577 | 0.013 | -8.896
-17.5 | -1.13 | 0.1193 | 0.013 | -9.469
-17 | -1.137 | 0.11345 | 0.013 | -10.018
-16.5 | -1.138 | 0.10771 | 0.013 | -10.562
-16 | -1.135 | 0.10219 | 0.013 | -11.107
-15.5 | -1.129 | 0.09665 | 0.013 | -11.68
-15 | -1.333 | 0.02074 | 0.022 | -64.271
-14.5 | -1.321 | 0.0194 | 0.022 | -68.084
-14 | -1.304 | 0.01824 | 0.021 | -71.461
-13.5 | -1.282 | 0.01721 | 0.021 | -74.517
-13 | -1.257 | 0.01628 | 0.021 | -77.174
-12.5 | -1.227 | 0.01546 | 0.02 | -79.37
-12 | -1.193 | 0.01478 | 0.02 | -80.736
-11.5 | -1.155 | 0.01392 | 0.02 | -82.991
-11 | -1.114 | 0.01338 | 0.019 | -83.273
-10.5 | -1.07 | 0.01286 | 0.019 | -83.229
-10 | -1.023 | 0.0124 | 0.019 | -82.479
-9.5 | -0.972 | 0.012 | 0.018 | -81.024
-9 | -0.92 | 0.0116 | 0.018 | -79.341
-8.5 | -0.866 | 0.01126 | 0.018 | -76.903
-8 | -0.809 | 0.01095 | 0.017 | -73.903
-7.5 | -0.751 | 0.01065 | 0.017 | -70.573
-7 | -0.692 | 0.01044 | 0.016 | -66.283
-6.5 | -0.631 | 0.01022 | 0.016 | -61.752
-6 | -0.57 | 0.01 | 0.016 | -56.97
-5.5 | -0.507 | 0.00983 | 0.015 | -51.546
-5 | -0.443 | 0.00968 | 0.015 | -45.805
-4.5 | -0.379 | 0.0096 | 0.015 | -39.489
-4 | -0.314 | 0.0081 | 0.014 | -38.771
-3.5 | -0.249 | 0.00805 | 0.014 | -30.901
-3 | -0.183 | 0.00844 | 0.013 | -21.683
-2.5 | -0.117 | 0.0084 | 0.013 | -13.923
-2 | -0.051 | 0.00838 | 0.013 | -6.066
-1.5 | 0.015 | 0.00885 | 0.012 | 1.747
-1 | 0.082 | 0.00848 | 0.012 | 9.629
-0.5 | 0.148 | 0.00908 | 0.012 | 16.286
0 | 0.214 | 0.00875 | 0.011 | 24.43
0.5 | 0.279 | 0.00924 | 0.011 | 30.226
1 | 0.345 | 0.00926 | 0.011 | 37.24
1.5 | 0.41 | 0.00792 | 0.01 | 51.786
2 | 0.475 | 0.00886 | 0.01 | 53.624
2.5 | 0.54 | 0.00901 | 0.009 | 59.921
3 | 0.604 | 0.00908 | 0.009 | 66.48
3.5 | 0.668 | 0.00923 | 0.009 | 72.31
4 | 0.731 | 0.0094 | 0.008 | 77.77
4.5 | 0.793 | 0.0099 | 0.008 | 80.123
5 | 0.855 | 0.0101 | 0.008 | 84.652
5.5 | 0.917 | 0.0103 | 0.007 | 88.958
6 | 0.977 | 0.01057 | 0.007 | 92.426
6.5 | 1.036 | 0.01091 | 0.007 | 95.007
7 | 1.095 | 0.01124 | 0.007 | 97.402
7.5 | 1.152 | 0.01164 | 0.006 | 98.988
8 | 1.208 | 0.01224 | 0.006 | 98.707
8.5 | 1.263 | 0.01275 | 0.006 | 99.065
9 | 1.316 | 0.01329 | 0.005 | 98.956
9.5 | 1.367 | 0.01389 | 0.005 | 98.378
10 | 1.416 | 0.01457 | 0.005 | 97.244
10.5 | 1.464 | 0.01537 | 0.004 | 95.263
11 | 1.509 | 0.01677 | 0.004 | 90.006
11.5 | 1.552 | 0.01779 | 0.004 | 87.203
12 | 1.592 | 0.01899 | 0.004 | 83.848
12.5 | 1.631 | 0.02036 | 0.003 | 80.101
13 | 1.666 | 0.02214 | 0.003 | 75.242
13.5 | 1.697 | 0.02412 | 0.003 | 70.352
14 | 1.726 | 0.02643 | 0.003 | 65.306
14.5 | 1.753 | 0.02892 | 0.002 | 60.623
15 | 1.777 | 0.0318 | 0.002 | 55.875
15.5 | 1.795 | 0.0354 | 0.002 | 50.723
16 | 1.812 | 0.03927 | 0.002 | 46.136
16.5 | 1.826 | 0.04354 | 0.002 | 41.931
17 | 1.836 | 0.04801 | 0.001 | 38.239
17.5 | 1.84 | 0.05395 | 0.001 | 34.103
18 | 1.842 | 0.05995 | 0.001 | 30.734
18.5 | 1.841 | 0.06643 | 0.001 | 27.707
19 | 1.835 | 0.0732 | 0.001 | 25.073
19.5 | 1.825 | 0.08152 | 0.001 | 22.387
20 | 1.81 | 0.08996 | 0 | 20.124

## 94. Re 7M Mach 0.25 (2)
BIGFOIL.COM POLAR EXPORT
NACA42121
NACA42121 |  |  |  | Cl Max: | 1.6702 | at alpha= | 17 | deg
XFOIL ncrit=9 |  |  |  | L/D Max: | 105.638 | at alpha= | 9.5 | deg
Re: | 7000000 |  |  | Cd Min: | 0.06903 | at alpha= | 20 | deg
Mach: | 0.25 |  |  | Cl=0 at alpha= | -2.4295 | deg
|  |  |  | @ Cl=0.1, Cd= | 0.0080518
|  |  |  | @ Cl=0.4, Cd= | 0.0072863
|  |  |  | @ Cl=0.6, Cd= | 0.0078466
alpha (deg) | Cl | Cd | Cm | Cl/Cd
-20 | -1.3759 | 0.0534 | -0.061 | -25.7659
-19.5 | -1.387 | 0.04715 | -0.0608 | -29.4168
-19 | -1.3879 | 0.04204 | -0.0599 | -33.0138
-18.5 | -1.3847 | 0.03754 | -0.0586 | -36.886
-18 | -1.3806 | 0.03335 | -0.0566 | -41.3973
-17.5 | -1.3691 | 0.03008 | -0.0541 | -45.5153
-17 | -1.3584 | 0.02709 | -0.0508 | -50.144
-16.5 | -1.3233 | 0.02451 | -0.0509 | -53.9902
-16 | -1.2858 | 0.0222 | -0.0508 | -57.9189
-15.5 | -1.241 | 0.02042 | -0.051 | -60.7738
-15 | -1.1947 | 0.01876 | -0.0513 | -63.6834
-14.5 | -1.1474 | 0.01715 | -0.0516 | -66.9038
-14 | -1.1233 | 0.01565 | -0.047 | -71.7764
-13.5 | -1.0742 | 0.01446 | -0.0466 | -74.2877
-13 | -1.0125 | 0.01349 | -0.0483 | -75.0556
-12.5 | -0.9612 | 0.01284 | -0.0477 | -74.8598
-12 | -0.9095 | 0.01223 | -0.0471 | -74.3663
-11.5 | -0.8481 | 0.01173 | -0.0483 | -72.3018
-11 | -0.7417 | 0.01109 | -0.0588 | -66.8801
-10.5 | -0.6754 | 0.01061 | -0.061 | -63.6569
-10 | -0.625 | 0.01023 | -0.0598 | -61.0948
-9.5 | -0.5799 | 0.0099 | -0.0573 | -58.5758
-9 | -0.5383 | 0.00963 | -0.0541 | -55.8982
-8.5 | -0.497 | 0.00936 | -0.0507 | -53.0983
-8 | -0.4581 | 0.00909 | -0.0467 | -50.396
-7.5 | -0.4167 | 0.00888 | -0.0432 | -46.9257
-7 | -0.376 | 0.0087 | -0.0395 | -43.2184
-6.5 | -0.3337 | 0.00853 | -0.036 | -39.1208
-6 | -0.2944 | 0.00839 | -0.0319 | -35.0894
-5.5 | -0.2524 | 0.00825 | -0.0283 | -30.5939
-5 | -0.2106 | 0.00814 | -0.0247 | -25.8722
-4.5 | -0.1695 | 0.00805 | -0.0208 | -21.0559
-4 | -0.1279 | 0.00798 | -0.0171 | -16.0276
-3.5 | -0.0891 | 0.00798 | -0.0127 | -11.1654
-3 | -0.0515 | 0.00802 | -0.0081 | -6.4214
-2.5 | -0.0065 | 0.00801 | -0.0051 | -0.81149
-2 | 0.0396 | 0.00802 | -0.0022 | 4.9377
-1.5 | 0.0862 | 0.00804 | 0.0005 | 10.7214
-1 | 0.1328 | 0.00808 | 0.0032 | 16.4356
-0.5 | 0.1798 | 0.00812 | 0.0058 | 22.1429
0 | 0.2266 | 0.00818 | 0.0084 | 27.7017
0.5 | 0.2636 | 0.008 | 0.013 | 32.95
1 | 0.2878 | 0.00748 | 0.0201 | 38.4759
1.5 | 0.3185 | 0.00724 | 0.026 | 43.9917
2 | 0.3507 | 0.00722 | 0.0315 | 48.5734
2.5 | 0.3769 | 0.00725 | 0.0383 | 51.9862
3 | 0.4087 | 0.0073 | 0.0441 | 55.9863
3.5 | 0.4463 | 0.0074 | 0.0485 | 60.3108
4 | 0.4822 | 0.00745 | 0.0533 | 64.7248
4.5 | 0.524 | 0.00755 | 0.0569 | 69.404
5 | 0.5629 | 0.00768 | 0.061 | 73.2943
5.5 | 0.6052 | 0.00787 | 0.0643 | 76.8996
6 | 0.6502 | 0.008 | 0.067 | 81.275
6.5 | 0.6996 | 0.0082 | 0.0688 | 85.3171
7 | 0.7579 | 0.00849 | 0.0685 | 89.2697
7.5 | 0.8549 | 0.00879 | 0.0603 | 97.2582
8 | 0.9217 | 0.00909 | 0.0583 | 101.3971
8.5 | 0.9778 | 0.00947 | 0.0584 | 103.2524
9 | 1.0303 | 0.00989 | 0.0592 | 104.1759
9.5 | 1.0849 | 0.01027 | 0.0596 | 105.6378
10 | 1.1372 | 0.01082 | 0.0603 | 105.1017
10.5 | 1.1895 | 0.01153 | 0.0607 | 103.1657
11 | 1.2426 | 0.01225 | 0.0608 | 101.4367
11.5 | 1.295 | 0.01307 | 0.061 | 99.0819
12 | 1.3383 | 0.01412 | 0.0624 | 94.7805
12.5 | 1.3742 | 0.01533 | 0.0649 | 89.6412
13 | 1.428 | 0.01642 | 0.0641 | 86.9671
13.5 | 1.476 | 0.01782 | 0.0636 | 82.8283
14 | 1.5186 | 0.01964 | 0.0633 | 77.3218
14.5 | 1.5632 | 0.02137 | 0.0627 | 73.1493
15 | 1.6036 | 0.02344 | 0.0623 | 68.413
15.5 | 1.6342 | 0.02632 | 0.0617 | 62.0897
16 | 1.6534 | 0.02914 | 0.0633 | 56.7399
16.5 | 1.6667 | 0.0321 | 0.0655 | 51.9221
17 | 1.6702 | 0.03592 | 0.0674 | 46.4978
17.5 | 1.6677 | 0.04035 | 0.0691 | 41.3309
18 | 1.666 | 0.045 | 0.07 | 37.0222
18.5 | 1.6634 | 0.05 | 0.0704 | 33.268
19 | 1.6568 | 0.05548 | 0.0703 | 29.863
19.5 | 1.6331 | 0.06279 | 0.0692 | 26.0089
20 | 1.6225 | 0.06903 | 0.0681 | 23.5043

## 95. Re 7M Mach 0.50 (1)
BIGFOIL.COM POLAR EXPORT
NACA42121
NACA42121 |  |  |  | Cl Max: | 1.392 | at alpha= | 10.5 | deg
JavaFoil+Calcfoil stall+Eppler ext transition |  |  |  | L/D Max: | 81.447 | at alpha= | 6.5 | deg
Re: | 7000000 |  |  | Cd Min: | 0.00792 | at alpha= | -1 | deg
Mach: | 0.5 |  |  | Cl=0 at alpha= | -1.6149 | deg
|  |  |  | @ Cl=0.1, Cd= | 0.0081134
|  |  |  | @ Cl=0.4, Cd= | 0.00968
|  |  |  | @ Cl=0.6, Cd= | 0.0098307
alpha (deg) | Cl | Cd | Cm | Cl/Cd
-20 | -1.04 | 0.14618 | 0.016 | -7.113
-19.5 | -1.013 | 0.13767 | 0.016 | -7.36
-19 | -0.987 | 0.13026 | 0.016 | -7.575
-18.5 | -0.957 | 0.13319 | 0.015 | -7.186
-18 | -0.93 | 0.12846 | 0.014 | -7.237
-17.5 | -0.903 | 0.1192 | 0.014 | -7.573
-17 | -0.876 | 0.11219 | 0.014 | -7.806
-16.5 | -0.847 | 0.11407 | 0.014 | -7.422
-16 | -0.819 | 0.10837 | 0.013 | -7.557
-15.5 | -0.792 | 0.1015 | 0.013 | -7.799
-15 | -0.764 | 0.09495 | 0.013 | -8.051
-14.5 | -0.735 | 0.09645 | 0.012 | -7.621
-14 | -0.707 | 0.09036 | 0.012 | -7.826
-13.5 | -0.68 | 0.08387 | 0.012 | -8.106
-13 | -0.651 | 0.08477 | 0.011 | -7.674
-12.5 | -0.623 | 0.07866 | 0.011 | -7.92
-12 | -0.594 | 0.07881 | 0.011 | -7.538
-11.5 | -0.567 | 0.0722 | 0.011 | -7.847
-11 | -0.538 | 0.06991 | 0.011 | -7.697
-10.5 | -0.787 | 0.06361 | 0.011 | -12.378
-10 | -0.812 | 0.05842 | 0.011 | -13.907
-9.5 | -0.806 | 0.05391 | 0.011 | -14.953
-9 | -0.95 | 0.01444 | 0.02 | -65.822
-8.5 | -0.912 | 0.01348 | 0.019 | -67.673
-8 | -0.865 | 0.01283 | 0.019 | -67.445
-7.5 | -0.812 | 0.01228 | 0.019 | -66.113
-7 | -0.754 | 0.01178 | 0.018 | -63.98
-6.5 | -0.692 | 0.01138 | 0.018 | -60.81
-6 | -0.627 | 0.01102 | 0.017 | -56.897
-5.5 | -0.56 | 0.01072 | 0.017 | -52.24
-5 | -0.491 | 0.01046 | 0.017 | -46.935
-4.5 | -0.421 | 0.00992 | 0.016 | -42.411
-4 | -0.349 | 0.00972 | 0.016 | -35.903
-3.5 | -0.277 | 0.00954 | 0.015 | -29.025
-3 | -0.204 | 0.00942 | 0.015 | -21.629
-2.5 | -0.13 | 0.00933 | 0.015 | -13.973
-2 | -0.057 | 0.00891 | 0.014 | -6.354
-1.5 | 0.017 | 0.00889 | 0.014 | 1.939
-1 | 0.091 | 0.00792 | 0.013 | 11.49
-0.5 | 0.165 | 0.00951 | 0.013 | 17.311
0 | 0.238 | 0.00963 | 0.013 | 24.691
0.5 | 0.311 | 0.00971 | 0.012 | 31.988
1 | 0.383 | 0.00985 | 0.012 | 38.903
1.5 | 0.455 | 0.00913 | 0.011 | 49.821
2 | 0.526 | 0.00962 | 0.011 | 54.699
2.5 | 0.597 | 0.00982 | 0.011 | 60.783
3 | 0.667 | 0.01007 | 0.01 | 66.208
3.5 | 0.736 | 0.01041 | 0.01 | 70.66
4 | 0.804 | 0.01075 | 0.009 | 74.73
4.5 | 0.87 | 0.01141 | 0.009 | 76.217
5 | 0.935 | 0.01182 | 0.009 | 79.046
5.5 | 0.998 | 0.01239 | 0.008 | 80.492
6 | 1.058 | 0.01301 | 0.008 | 81.355
6.5 | 1.116 | 0.0137 | 0.008 | 81.447
7 | 1.171 | 0.01454 | 0.007 | 80.512
7.5 | 1.222 | 0.01578 | 0.007 | 77.41
8 | 1.268 | 0.01704 | 0.006 | 74.425
8.5 | 1.31 | 0.01851 | 0.006 | 70.762
9 | 1.344 | 0.02027 | 0.006 | 66.334
9.5 | 1.37 | 0.02283 | 0.005 | 60.024
10 | 1.387 | 0.02589 | 0.005 | 53.558
10.5 | 1.392 | 0.02976 | 0.005 | 46.761
11 | 1.375 | 0.03549 | 0.004 | 38.754
11.5 | 1.327 | 0.04377 | 0.004 | 30.315
12 | 1.212 | 0.05648 | 0.004 | 21.466
12.5 | 0.861 | 0.08191 | 0.003 | 10.508
13 | 0.884 | 0.0872 | 0.003 | 10.138
13.5 | 0.892 | 0.10015 | 0.002 | 8.909
14 | 0.923 | 0.10736 | 0.002 | 8.601
14.5 | 0.944 | 0.11072 | 0.002 | 8.529
15 | 0.979 | 0.1149 | 0.002 | 8.525
15.5 | 1.006 | 0.12517 | 0.002 | 8.04

## 96. Re 7M Mach 0.50 (2)
BIGFOIL.COM POLAR EXPORT
NACA42121
NACA42121 |  |  |  | Cl Max: | 1.4328 | at alpha= | 14 | deg
XFOIL ncrit=9 |  |  |  | L/D Max: | 78.7085 | at alpha= | 7 | deg
Re: | 7000000 |  |  | Cd Min: | 0.16754 | at alpha= | -19.5 | deg
Mach: | 0.5 |  |  | Cl=0 at alpha= | -3.1486 | deg
|  |  |  | @ Cl=0.1, Cd= | 0.0084
|  |  |  | @ Cl=0.4, Cd= | 0.008278
|  |  |  | @ Cl=0.6, Cd= | 0.0092116
alpha (deg) | Cl | Cd | Cm | Cl/Cd
-19.5 | -0.6168 | 0.16754 | -0.0252 | -3.6815
-19 | -0.619 | 0.15702 | -0.0304 | -3.9422
-18.5 | -0.647 | 0.14251 | -0.0384 | -4.54
-18 | -0.6754 | 0.12913 | -0.0459 | -5.2304
-17.5 | -0.7048 | 0.11661 | -0.0527 | -6.0441
-17 | -0.7335 | 0.10499 | -0.0585 | -6.9864
-16.5 | -0.7605 | 0.09278 | -0.0662 | -8.1968
-16 | -0.7882 | 0.08046 | -0.0744 | -9.7962
-15.5 | -0.8206 | 0.06856 | -0.0819 | -11.9691
-15 | -0.8437 | 0.05841 | -0.0875 | -14.4444
-14.5 | -0.8487 | 0.05033 | -0.0916 | -16.8627
-14 | -0.8466 | 0.04348 | -0.0936 | -19.471
-13.5 | -0.8385 | 0.03961 | -0.0886 | -21.1689
-13 | -0.8375 | 0.03664 | -0.0817 | -22.8575
-12.5 | -0.825 | 0.02991 | -0.0853 | -27.5827
-12 | -0.8224 | 0.02503 | -0.0835 | -32.8566
-11.5 | -0.8098 | 0.02091 | -0.0814 | -38.7279
-11 | -0.78 | 0.01789 | -0.0794 | -43.5998
-10.5 | -0.7237 | 0.01579 | -0.08 | -45.8328
-10 | -0.6416 | 0.01402 | -0.0844 | -45.7632
-9.5 | -0.5816 | 0.01291 | -0.0837 | -45.0503
-9 | -0.5297 | 0.01207 | -0.0808 | -43.8857
-8.5 | -0.4816 | 0.01139 | -0.0771 | -42.2827
-8 | -0.4342 | 0.01087 | -0.0729 | -39.9448
-7.5 | -0.3908 | 0.01035 | -0.068 | -37.7585
-7 | -0.3466 | 0.00994 | -0.0631 | -34.8692
-6.5 | -0.301 | 0.00961 | -0.0583 | -31.3215
-6 | -0.2575 | 0.00938 | -0.0531 | -27.452
-5.5 | -0.2124 | 0.00915 | -0.0482 | -23.2131
-5 | -0.1678 | 0.00893 | -0.0431 | -18.7906
-4.5 | -0.123 | 0.00877 | -0.0381 | -14.0251
-4 | -0.0762 | 0.00866 | -0.0334 | -8.7991
-3.5 | -0.0317 | 0.00852 | -0.0283 | -3.7207
-3 | 0.0134 | 0.00847 | -0.0232 | 1.5821
-2.5 | 0.0572 | 0.00842 | -0.0179 | 6.7933
-2 | 0.1 | 0.0084 | -0.0123 | 11.9048
-1.5 | 0.138 | 0.00847 | -0.0057 | 16.2928
-1 | 0.1726 | 0.00857 | 0.0016 | 20.14
-0.5 | 0.216 | 0.00866 | 0.007 | 24.9423
0 | 0.258 | 0.00877 | 0.0128 | 29.4185
0.5 | 0.2954 | 0.00897 | 0.0194 | 32.932
1 | 0.308 | 0.00888 | 0.0309 | 34.6847
1.5 | 0.3075 | 0.00841 | 0.0448 | 36.5636
2 | 0.3304 | 0.00826 | 0.0541 | 40
2.5 | 0.3609 | 0.00823 | 0.062 | 43.8518
3 | 0.4016 | 0.00828 | 0.0679 | 48.5024
3.5 | 0.4444 | 0.00841 | 0.0734 | 52.8419
4 | 0.4858 | 0.00864 | 0.079 | 56.2269
4.5 | 0.5335 | 0.00884 | 0.0836 | 60.3507
5 | 0.5844 | 0.0091 | 0.0874 | 64.2198
5.5 | 0.6403 | 0.0095 | 0.0901 | 67.4
6 | 0.7083 | 0.00998 | 0.0905 | 70.9719
6.5 | 0.8074 | 0.0105 | 0.0852 | 76.8952
7 | 0.8776 | 0.01115 | 0.0852 | 78.7085
7.5 | 0.9374 | 0.01195 | 0.087 | 78.4435
8 | 0.9955 | 0.01279 | 0.0892 | 77.8342
8.5 | 1.0496 | 0.01381 | 0.0918 | 76.0029
9 | 1.1007 | 0.01516 | 0.0943 | 72.6055
9.5 | 1.1609 | 0.01685 | 0.095 | 68.8961
10 | 1.2138 | 0.01883 | 0.0964 | 64.461
10.5 | 1.2637 | 0.02123 | 0.0974 | 59.5243
11 | 1.3007 | 0.02425 | 0.0989 | 53.6371
11.5 | 1.3298 | 0.02731 | 0.1019 | 48.6928
12 | 1.368 | 0.03109 | 0.1015 | 44.0013
12.5 | 1.3961 | 0.03569 | 0.1007 | 39.1174
13 | 1.4123 | 0.04119 | 0.0993 | 34.2874
13.5 | 1.4286 | 0.04688 | 0.0976 | 30.4735
14 | 1.4328 | 0.05349 | 0.0953 | 26.7863
14.5 | 1.4242 | 0.06096 | 0.0926 | 23.3629
15 | 1.4036 | 0.06949 | 0.089 | 20.1986
15.5 | 1.3832 | 0.07683 | 0.0879 | 18.0034
16 | 1.3592 | 0.0846 | 0.0861 | 16.0662
16.5 | 1.3262 | 0.0934 | 0.0831 | 14.1991
17 | 1.2899 | 0.10275 | 0.0793 | 12.5538
17.5 | 1.2641 | 0.11139 | 0.0758 | 11.3484
18 | 1.2324 | 0.12086 | 0.0713 | 10.1969
18.5 | 1.1939 | 0.13141 | 0.0653 | 9.0853
19 | 1.1667 | 0.14127 | 0.0595 | 8.2587

## 97. Re 8M Mach 0.00 (1)
BIGFOIL.COM POLAR EXPORT
NACA42121
NACA42121 |  |  |  | Cl Max: | 1.983 | at alpha= | 20 | deg
JavaFoil+Calcfoil stall+Eppler ext transition |  |  |  | L/D Max: | 107.421 | at alpha= | 9.5 | deg
Re: | 8000000 |  |  | Cd Min: | 0.00774 | at alpha= | 2.5 | deg
Mach: | 0 |  |  | Cl=0 at alpha= | -1.6172 | deg
|  |  |  | @ Cl=0.1, Cd= | 0.0090356
|  |  |  | @ Cl=0.4, Cd= | 0.0079722
|  |  |  | @ Cl=0.6, Cd= | 0.0080858
alpha (deg) | Cl | Cd | Cm | Cl/Cd
-20 | -1.281 | 0.1408 | 0.015 | -9.097
-19.5 | -1.488 | 0.03322 | 0.024 | -44.792
-19 | -1.49 | 0.03036 | 0.024 | -49.084
-18.5 | -1.489 | 0.02796 | 0.024 | -53.248
-18 | -1.485 | 0.02578 | 0.023 | -57.603
-17.5 | -1.478 | 0.02395 | 0.023 | -61.727
-17 | -1.468 | 0.02237 | 0.023 | -65.623
-16.5 | -1.454 | 0.02089 | 0.022 | -69.586
-16 | -1.436 | 0.01959 | 0.022 | -73.315
-15.5 | -1.416 | 0.01848 | 0.022 | -76.605
-15 | -1.392 | 0.01745 | 0.022 | -79.801
-14.5 | -1.366 | 0.01659 | 0.021 | -82.296
-14 | -1.336 | 0.01576 | 0.021 | -84.811
-13.5 | -1.304 | 0.01505 | 0.021 | -86.646
-13 | -1.269 | 0.01443 | 0.02 | -87.92
-12.5 | -1.231 | 0.01386 | 0.02 | -88.845
-12 | -1.191 | 0.01333 | 0.02 | -89.352
-11.5 | -1.148 | 0.01289 | 0.019 | -89.018
-11 | -1.103 | 0.01246 | 0.019 | -88.463
-10.5 | -1.055 | 0.01207 | 0.018 | -87.431
-10 | -1.005 | 0.01172 | 0.018 | -85.751
-9.5 | -0.954 | 0.01141 | 0.018 | -83.612
-9 | -0.9 | 0.01113 | 0.017 | -80.928
-8.5 | -0.846 | 0.01057 | 0.017 | -79.955
-8 | -0.789 | 0.01032 | 0.017 | -76.46
-7.5 | -0.732 | 0.01009 | 0.016 | -72.536
-7 | -0.673 | 0.00985 | 0.016 | -68.341
-6.5 | -0.614 | 0.00968 | 0.016 | -63.408
-6 | -0.553 | 0.00954 | 0.015 | -57.998
-5.5 | -0.492 | 0.00941 | 0.015 | -52.303
-5 | -0.43 | 0.00823 | 0.014 | -52.256
-4.5 | -0.368 | 0.00814 | 0.014 | -45.146
-4 | -0.305 | 0.00857 | 0.014 | -35.537
-3.5 | -0.241 | 0.00853 | 0.013 | -28.27
-3 | -0.177 | 0.00846 | 0.013 | -20.969
-2.5 | -0.113 | 0.00851 | 0.013 | -13.317
-2 | -0.049 | 0.00851 | 0.012 | -5.787
-1.5 | 0.015 | 0.00847 | 0.012 | 1.77
-1 | 0.079 | 0.00897 | 0.012 | 8.831
-0.5 | 0.143 | 0.00917 | 0.011 | 15.63
0 | 0.207 | 0.00917 | 0.011 | 22.585
0.5 | 0.271 | 0.00922 | 0.011 | 29.393
1 | 0.334 | 0.00883 | 0.01 | 37.901
1.5 | 0.398 | 0.00797 | 0.01 | 49.896
2 | 0.461 | 0.00804 | 0.01 | 57.312
2.5 | 0.524 | 0.00774 | 0.009 | 67.7
3 | 0.586 | 0.00779 | 0.009 | 75.291
3.5 | 0.648 | 0.0091 | 0.009 | 71.259
4 | 0.71 | 0.00925 | 0.008 | 76.749
4.5 | 0.771 | 0.0094 | 0.008 | 82.069
5 | 0.832 | 0.00953 | 0.008 | 87.275
5.5 | 0.892 | 0.00971 | 0.007 | 91.866
6 | 0.951 | 0.00996 | 0.007 | 95.551
6.5 | 1.01 | 0.01044 | 0.007 | 96.725
7 | 1.068 | 0.01069 | 0.006 | 99.909
7.5 | 1.125 | 0.01098 | 0.006 | 102.439
8 | 1.181 | 0.01126 | 0.006 | 104.897
8.5 | 1.236 | 0.01164 | 0.005 | 106.208
9 | 1.29 | 0.01206 | 0.005 | 106.963
9.5 | 1.343 | 0.0125 | 0.005 | 107.421
10 | 1.394 | 0.01346 | 0.005 | 103.528
10.5 | 1.444 | 0.01402 | 0.004 | 102.991
11 | 1.492 | 0.01466 | 0.004 | 101.726
11.5 | 1.538 | 0.01536 | 0.004 | 100.078
12 | 1.582 | 0.01615 | 0.004 | 97.96
12.5 | 1.625 | 0.01708 | 0.003 | 95.134
13 | 1.665 | 0.01824 | 0.003 | 91.317
13.5 | 1.703 | 0.01957 | 0.003 | 87.031
14 | 1.739 | 0.02107 | 0.003 | 82.568
14.5 | 1.774 | 0.02271 | 0.002 | 78.086
15 | 1.806 | 0.02461 | 0.002 | 73.366
15.5 | 1.834 | 0.027 | 0.002 | 67.916
16 | 1.86 | 0.02957 | 0.002 | 62.919
16.5 | 1.885 | 0.0324 | 0.002 | 58.193
17 | 1.907 | 0.03544 | 0.001 | 53.815
17.5 | 1.926 | 0.03913 | 0.001 | 49.227
18 | 1.943 | 0.04331 | 0.001 | 44.851
18.5 | 1.957 | 0.04759 | 0.001 | 41.113
19 | 1.969 | 0.05221 | 0.001 | 37.706
19.5 | 1.977 | 0.05756 | 0.001 | 34.352
20 | 1.983 | 0.06328 | 0 | 31.337

## 98. Re 8M Mach 0.00 (2)
BIGFOIL.COM POLAR EXPORT
NACA42121
NACA42121 |  |  |  | Cl Max: | 1.7483 | at alpha= | 19.5 | deg
XFOIL ncrit=9 |  |  |  | L/D Max: | 116.688 | at alpha= | 10 | deg
Re: | 8000000 |  |  | Cd Min: | 0.04401 | at alpha= | 20 | deg
Mach: | 0 |  |  | Cl=0 at alpha= | -2.3089 | deg
|  |  |  | @ Cl=0.1, Cd= | 0.0078057
|  |  |  | @ Cl=0.4, Cd= | 0.0070423
|  |  |  | @ Cl=0.6, Cd= | 0.0073904
alpha (deg) | Cl | Cd | Cm | Cl/Cd
-20 | -1.5108 | 0.03152 | -0.049 | -47.9315
-19.5 | -1.4982 | 0.02866 | -0.047 | -52.2749
-19 | -1.4816 | 0.02624 | -0.0448 | -56.4634
-18.5 | -1.4645 | 0.02406 | -0.0421 | -60.8687
-18 | -1.4474 | 0.02216 | -0.0389 | -65.3159
-17.5 | -1.4144 | 0.02055 | -0.038 | -68.8273
-17 | -1.3729 | 0.01913 | -0.0382 | -71.7669
-16.5 | -1.3293 | 0.01788 | -0.0386 | -74.3456
-16 | -1.2852 | 0.01668 | -0.0388 | -77.0504
-15.5 | -1.2362 | 0.01572 | -0.0395 | -78.6387
-15 | -1.1951 | 0.01465 | -0.0386 | -81.5768
-14.5 | -1.1624 | 0.01369 | -0.0357 | -84.9087
-14 | -1.114 | 0.01284 | -0.0358 | -86.7601
-13.5 | -1.056 | 0.01216 | -0.0374 | -86.8421
-13 | -1.0058 | 0.01169 | -0.0373 | -86.0393
-12.5 | -0.9544 | 0.01128 | -0.0373 | -84.6099
-12 | -0.8962 | 0.0109 | -0.0387 | -82.2202
-11.5 | -0.7875 | 0.01042 | -0.0507 | -75.5758
-11 | -0.7173 | 0.01002 | -0.0545 | -71.5868
-10.5 | -0.6703 | 0.00969 | -0.0533 | -69.1744
-10 | -0.6269 | 0.00945 | -0.0512 | -66.3386
-9.5 | -0.5868 | 0.00921 | -0.0483 | -63.7134
-9 | -0.5464 | 0.00899 | -0.0453 | -60.7786
-8.5 | -0.5074 | 0.00878 | -0.042 | -57.7904
-8 | -0.4692 | 0.00859 | -0.0384 | -54.6217
-7.5 | -0.429 | 0.00842 | -0.0352 | -50.9501
-7 | -0.3893 | 0.00826 | -0.0318 | -47.1308
-6.5 | -0.3475 | 0.00813 | -0.0288 | -42.7429
-6 | -0.3086 | 0.00802 | -0.0251 | -38.4788
-5.5 | -0.2692 | 0.0079 | -0.0215 | -34.0759
-5 | -0.2281 | 0.00782 | -0.0183 | -29.1688
-4.5 | -0.1899 | 0.00781 | -0.0143 | -24.315
-4 | -0.153 | 0.0078 | -0.0101 | -19.6154
-3.5 | -0.1088 | 0.00777 | -0.0074 | -14.0026
-3 | -0.0641 | 0.00778 | -0.0049 | -8.2391
-2.5 | -0.0177 | 0.00776 | -0.0027 | -2.2809
-2 | 0.0286 | 0.00777 | -0.0005 | 3.6808
-1.5 | 0.0755 | 0.00779 | 0.0016 | 9.6919
-1 | 0.1222 | 0.00782 | 0.0037 | 15.6266
-0.5 | 0.169 | 0.00786 | 0.0058 | 21.5013
0 | 0.2157 | 0.00792 | 0.0079 | 27.2348
0.5 | 0.2541 | 0.00773 | 0.0117 | 32.8719
1.5 | 0.3159 | 0.00704 | 0.0222 | 44.8722
2 | 0.3516 | 0.00699 | 0.0265 | 50.3004
2.5 | 0.3848 | 0.00703 | 0.0312 | 54.7368
3 | 0.4219 | 0.00706 | 0.0352 | 59.7592
3.5 | 0.4544 | 0.00708 | 0.0403 | 64.1808
4 | 0.4888 | 0.00712 | 0.0449 | 68.6517
4.5 | 0.5277 | 0.00716 | 0.0485 | 73.7011
5 | 0.565 | 0.00725 | 0.0523 | 77.931
5.5 | 0.6049 | 0.00741 | 0.0556 | 81.6329
6 | 0.6461 | 0.00753 | 0.0585 | 85.8035
6.5 | 0.6894 | 0.00766 | 0.0609 | 90
7 | 0.7347 | 0.00783 | 0.0627 | 93.8314
7.5 | 0.7888 | 0.00808 | 0.0626 | 97.6238
8 | 0.8869 | 0.00834 | 0.053 | 106.3429
8.5 | 0.9543 | 0.00861 | 0.05 | 110.8362
9 | 1.009 | 0.00894 | 0.0495 | 112.8635
9.5 | 1.0618 | 0.00922 | 0.0495 | 115.1627
10 | 1.1132 | 0.00954 | 0.0496 | 116.6876
10.5 | 1.1633 | 0.00997 | 0.0498 | 116.68
11 | 1.213 | 0.01051 | 0.0499 | 115.4139
11.5 | 1.2635 | 0.01099 | 0.0499 | 114.9682
12 | 1.3136 | 0.0116 | 0.0497 | 113.2414
12.5 | 1.3557 | 0.01239 | 0.0507 | 109.4189
13 | 1.3885 | 0.01321 | 0.0535 | 105.1098
13.5 | 1.4396 | 0.01397 | 0.0525 | 103.0494
14 | 1.4866 | 0.01495 | 0.0518 | 99.4381
14.5 | 1.5308 | 0.0161 | 0.0512 | 95.0807
15 | 1.5763 | 0.01716 | 0.0505 | 91.859
15.5 | 1.6181 | 0.01846 | 0.0499 | 87.6544
16 | 1.6526 | 0.02026 | 0.0497 | 81.5696
16.5 | 1.6905 | 0.02197 | 0.0489 | 76.9458
17 | 1.7108 | 0.02392 | 0.0509 | 71.5217
17.5 | 1.7227 | 0.02631 | 0.0534 | 65.477
18 | 1.728 | 0.02931 | 0.0559 | 58.956
18.5 | 1.74 | 0.03207 | 0.0575 | 54.2563
19 | 1.7479 | 0.03541 | 0.0586 | 49.3618
19.5 | 1.7483 | 0.03953 | 0.0595 | 44.2272
20 | 1.7474 | 0.04401 | 0.0598 | 39.7046

## 99. Re 8M Mach 0.10 (1)
BIGFOIL.COM POLAR EXPORT
NACA42121
NACA42121 |  |  |  | Cl Max: | 1.964 | at alpha= | 20 | deg
JavaFoil+Calcfoil stall+Eppler ext transition |  |  |  | L/D Max: | 106.365 | at alpha= | 9.5 | deg
Re: | 8000000 |  |  | Cd Min: | 0.00776 | at alpha= | 2.5 | deg
Mach: | 0.1 |  |  | Cl=0 at alpha= | -1.6172 | deg
|  |  |  | @ Cl=0.1, Cd= | 0.0087338
|  |  |  | @ Cl=0.4, Cd= | 0.00803
|  |  |  | @ Cl=0.6, Cd= | 0.0087495
alpha (deg) | Cl | Cd | Cm | Cl/Cd
-20 | -1.255 | 0.14269 | 0.014 | -8.794
-19.5 | -1.256 | 0.13588 | 0.014 | -9.247
-19 | -1.464 | 0.03178 | 0.024 | -46.049
-18.5 | -1.466 | 0.02915 | 0.024 | -50.293
-18 | -1.466 | 0.02668 | 0.023 | -54.942
-17.5 | -1.462 | 0.02469 | 0.023 | -59.189
-17 | -1.454 | 0.02301 | 0.023 | -63.2
-16.5 | -1.442 | 0.02144 | 0.023 | -67.27
-16 | -1.427 | 0.02009 | 0.022 | -70.999
-15.5 | -1.408 | 0.01888 | 0.022 | -74.605
-15 | -1.386 | 0.01784 | 0.022 | -77.729
-14.5 | -1.362 | 0.01691 | 0.021 | -80.5
-14 | -1.334 | 0.01604 | 0.021 | -83.169
-13.5 | -1.303 | 0.01532 | 0.021 | -85.038
-13 | -1.269 | 0.01463 | 0.02 | -86.682
-12.5 | -1.232 | 0.01403 | 0.02 | -87.771
-12 | -1.192 | 0.01351 | 0.02 | -88.239
-11.5 | -1.15 | 0.01302 | 0.019 | -88.324
-11 | -1.105 | 0.01257 | 0.019 | -87.904
-10.5 | -1.058 | 0.01219 | 0.019 | -86.792
-10 | -1.008 | 0.01186 | 0.018 | -85.004
-9.5 | -0.957 | 0.0115 | 0.018 | -83.168
-9 | -0.904 | 0.01094 | 0.017 | -82.589
-8.5 | -0.849 | 0.01063 | 0.017 | -79.877
-8 | -0.793 | 0.01037 | 0.017 | -76.402
-7.5 | -0.735 | 0.01013 | 0.016 | -72.551
-7 | -0.676 | 0.00994 | 0.016 | -68.02
-6.5 | -0.617 | 0.00976 | 0.016 | -63.184
-6 | -0.556 | 0.00956 | 0.015 | -58.168
-5.5 | -0.494 | 0.00943 | 0.015 | -52.435
-5 | -0.432 | 0.00824 | 0.015 | -52.461
-4.5 | -0.369 | 0.0082 | 0.014 | -45.046
-4 | -0.306 | 0.00859 | 0.014 | -35.613
-3.5 | -0.242 | 0.00853 | 0.013 | -28.427
-3 | -0.178 | 0.00851 | 0.013 | -20.95
-2.5 | -0.114 | 0.00858 | 0.013 | -13.285
-2 | -0.049 | 0.00854 | 0.012 | -5.792
-1.5 | 0.015 | 0.0085 | 0.012 | 1.772
-1 | 0.08 | 0.00854 | 0.012 | 9.318
-0.5 | 0.144 | 0.00916 | 0.011 | 15.715
0 | 0.208 | 0.00924 | 0.011 | 22.538
0.5 | 0.272 | 0.00925 | 0.011 | 29.42
1 | 0.336 | 0.00887 | 0.01 | 37.886
1.5 | 0.4 | 0.00803 | 0.01 | 49.784
2 | 0.463 | 0.00808 | 0.01 | 57.325
2.5 | 0.526 | 0.00776 | 0.009 | 67.821
3 | 0.589 | 0.00873 | 0.009 | 67.447
3.5 | 0.651 | 0.00884 | 0.009 | 73.636
4 | 0.713 | 0.00928 | 0.008 | 76.838
4.5 | 0.775 | 0.00944 | 0.008 | 82.082
5 | 0.836 | 0.00957 | 0.008 | 87.304
5.5 | 0.896 | 0.00977 | 0.007 | 91.731
6 | 0.956 | 0.01002 | 0.007 | 95.395
6.5 | 1.014 | 0.01028 | 0.007 | 98.678
7 | 1.072 | 0.01056 | 0.006 | 101.544
7.5 | 1.129 | 0.01106 | 0.006 | 102.082
8 | 1.186 | 0.0114 | 0.006 | 104.056
8.5 | 1.241 | 0.01177 | 0.005 | 105.448
9 | 1.294 | 0.0122 | 0.005 | 106.099
9.5 | 1.347 | 0.01266 | 0.005 | 106.365
10 | 1.398 | 0.01364 | 0.005 | 102.505
10.5 | 1.448 | 0.01423 | 0.004 | 101.689
11 | 1.495 | 0.0149 | 0.004 | 100.303
11.5 | 1.541 | 0.01564 | 0.004 | 98.504
12 | 1.585 | 0.01649 | 0.004 | 96.099
12.5 | 1.627 | 0.01744 | 0.003 | 93.307
13 | 1.667 | 0.01867 | 0.003 | 89.305
13.5 | 1.704 | 0.02011 | 0.003 | 84.718
14 | 1.739 | 0.02169 | 0.003 | 80.163
14.5 | 1.773 | 0.02341 | 0.002 | 75.711
15 | 1.803 | 0.02548 | 0.002 | 70.781
15.5 | 1.831 | 0.028 | 0.002 | 65.38
16 | 1.856 | 0.03075 | 0.002 | 60.349
16.5 | 1.879 | 0.03369 | 0.002 | 55.778
17 | 1.9 | 0.03698 | 0.001 | 51.379
17.5 | 1.917 | 0.04089 | 0.001 | 46.877
18 | 1.932 | 0.04526 | 0.001 | 42.685
18.5 | 1.944 | 0.04984 | 0.001 | 39.005
19 | 1.954 | 0.05459 | 0.001 | 35.798
19.5 | 1.96 | 0.06045 | 0.001 | 32.433
20 | 1.964 | 0.06635 | 0 | 29.601

## 100. Re 8M Mach 0.10 (2)
BIGFOIL.COM POLAR EXPORT
NACA42121
NACA42121 |  |  |  | Cl Max: | 1.7405 | at alpha= | 19 | deg
XFOIL ncrit=9 |  |  |  | L/D Max: | 115.776 | at alpha= | 10 | deg
Re: | 8000000 |  |  | Cd Min: | 0.047 | at alpha= | 20 | deg
Mach: | 0.1 |  |  | Cl=0 at alpha= | -2.3218 | deg
|  |  |  | @ Cl=0.1, Cd= | 0.0078148
|  |  |  | @ Cl=0.4, Cd= | 0.0070642
|  |  |  | @ Cl=0.6, Cd= | 0.0074376
alpha (deg) | Cl | Cd | Cm | Cl/Cd
-20 | -1.5006 | 0.03376 | -0.0515 | -44.4491
-19.5 | -1.4906 | 0.03051 | -0.0496 | -48.8561
-19 | -1.4767 | 0.02773 | -0.0474 | -53.2528
-18.5 | -1.4602 | 0.02535 | -0.0449 | -57.6016
-18 | -1.4432 | 0.02327 | -0.0418 | -62.0198
-17.5 | -1.4149 | 0.02147 | -0.0402 | -65.9013
-17 | -1.3748 | 0.01985 | -0.0404 | -69.2594
-16.5 | -1.3324 | 0.01846 | -0.0406 | -72.1777
-16 | -1.2877 | 0.01722 | -0.0408 | -74.7793
-15.5 | -1.239 | 0.01617 | -0.0414 | -76.6234
-15 | -1.1906 | 0.01507 | -0.0419 | -79.0046
-14.5 | -1.1643 | 0.01404 | -0.0377 | -82.9274
-14 | -1.1174 | 0.01314 | -0.0373 | -85.0381
-13.5 | -1.0596 | 0.01237 | -0.0389 | -85.6589
-13 | -1.0084 | 0.01187 | -0.0388 | -84.9537
-12.5 | -0.9578 | 0.01143 | -0.0386 | -83.797
-12 | -0.9 | 0.01103 | -0.0397 | -81.5956
-11.5 | -0.7949 | 0.01057 | -0.0507 | -75.2034
-11 | -0.7198 | 0.01013 | -0.0555 | -71.0563
-10.5 | -0.6711 | 0.00978 | -0.0546 | -68.6196
-10 | -0.6277 | 0.00952 | -0.0524 | -65.9349
-9.5 | -0.5864 | 0.00928 | -0.0496 | -63.1897
-9 | -0.5465 | 0.00904 | -0.0464 | -60.4535
-8.5 | -0.5064 | 0.00884 | -0.0432 | -57.2851
-8 | -0.4688 | 0.00864 | -0.0395 | -54.2593
-7.5 | -0.4282 | 0.00846 | -0.0362 | -50.6147
-7 | -0.3881 | 0.0083 | -0.0328 | -46.759
-6.5 | -0.3465 | 0.00816 | -0.0297 | -42.4632
-6 | -0.307 | 0.00805 | -0.0261 | -38.1366
-5.5 | -0.2678 | 0.00793 | -0.0224 | -33.7705
-5 | -0.2263 | 0.00784 | -0.0191 | -28.8648
-4.5 | -0.1871 | 0.00782 | -0.0153 | -23.9258
-4 | -0.1507 | 0.00781 | -0.0109 | -19.2958
-3.5 | -0.1076 | 0.00778 | -0.0079 | -13.8303
-3 | -0.0631 | 0.0078 | -0.0052 | -8.0897
-2.5 | -0.0165 | 0.00777 | -0.0029 | -2.1236
-2 | 0.0298 | 0.00778 | -0.0007 | 3.8303
-1.5 | 0.0769 | 0.0078 | 0.0015 | 9.859
-1 | 0.1236 | 0.00783 | 0.0037 | 15.7854
-0.5 | 0.1705 | 0.00788 | 0.0058 | 21.6371
0 | 0.2173 | 0.00793 | 0.008 | 27.4023
0.5 | 0.2577 | 0.00781 | 0.0115 | 32.9962
1 | 0.2847 | 0.00732 | 0.0176 | 38.8934
1.5 | 0.317 | 0.00707 | 0.0226 | 44.8373
2 | 0.3518 | 0.00704 | 0.0272 | 49.9716
2.5 | 0.3853 | 0.00706 | 0.032 | 54.5751
3 | 0.4205 | 0.00707 | 0.0365 | 59.4767
3.5 | 0.4535 | 0.00712 | 0.0415 | 63.6938
4 | 0.4892 | 0.00715 | 0.0459 | 68.4196
4.5 | 0.5275 | 0.0072 | 0.0497 | 73.2639
5 | 0.5656 | 0.0073 | 0.0535 | 77.4795
5.5 | 0.6056 | 0.00746 | 0.0568 | 81.1796
6 | 0.6474 | 0.00757 | 0.0597 | 85.5218
6.5 | 0.6917 | 0.00772 | 0.062 | 89.5984
7 | 0.7375 | 0.0079 | 0.0638 | 93.3544
7.5 | 0.7952 | 0.00816 | 0.063 | 97.451
8 | 0.8955 | 0.00842 | 0.0532 | 106.3539
8.5 | 0.9595 | 0.00871 | 0.051 | 110.1607
9 | 1.014 | 0.00904 | 0.0507 | 112.1681
9.5 | 1.0667 | 0.00932 | 0.0508 | 114.4528
10 | 1.1184 | 0.00966 | 0.051 | 115.7764
10.5 | 1.1672 | 0.01014 | 0.0516 | 115.1085
11 | 1.2179 | 0.01068 | 0.0517 | 114.0356
11.5 | 1.2694 | 0.01121 | 0.0515 | 113.2382
12 | 1.3194 | 0.01185 | 0.0515 | 111.3418
12.5 | 1.3596 | 0.01272 | 0.0529 | 106.8868
13 | 1.3948 | 0.01356 | 0.0553 | 102.8614
13.5 | 1.4467 | 0.01433 | 0.0543 | 100.956
14 | 1.4923 | 0.01546 | 0.0538 | 96.5265
14.5 | 1.5365 | 0.01667 | 0.0533 | 92.1716
15 | 1.5819 | 0.01784 | 0.0526 | 88.6715
15.5 | 1.6227 | 0.01929 | 0.0521 | 84.1213
16 | 1.6562 | 0.02129 | 0.0519 | 77.7924
16.5 | 1.6954 | 0.02303 | 0.051 | 73.617
17 | 1.7093 | 0.0253 | 0.0537 | 67.5613
17.5 | 1.7185 | 0.02803 | 0.0562 | 61.3093
18 | 1.7275 | 0.03089 | 0.0584 | 55.9242
18.5 | 1.7357 | 0.03412 | 0.0599 | 50.8705
19 | 1.7405 | 0.03786 | 0.0609 | 45.972
19.5 | 1.7382 | 0.04235 | 0.0616 | 41.0437
20 | 1.7372 | 0.047 | 0.0617 | 36.9617

## 101. Re 8M Mach 0.25 (1)
BIGFOIL.COM POLAR EXPORT
NACA42121
NACA42121 |  |  |  | Cl Max: | 1.844 | at alpha= | 18 | deg
JavaFoil+Calcfoil stall+Eppler ext transition |  |  |  | L/D Max: | 100.847 | at alpha= | 7.5 | deg
Re: | 8000000 |  |  | Cd Min: | 0.00782 | at alpha= | 1.5 | deg
Mach: | 0.25 |  |  | Cl=0 at alpha= | -1.6136 | deg
|  |  |  | @ Cl=0.1, Cd= | 0.0084855
|  |  |  | @ Cl=0.4, Cd= | 0.0080077
|  |  |  | @ Cl=0.6, Cd= | 0.0089544
alpha (deg) | Cl | Cd | Cm | Cl/Cd
-20 | -1.038 | 0.1531 | 0.014 | -6.781
-19.5 | -1.064 | 0.14552 | 0.014 | -7.31
-19 | -1.086 | 0.1387 | 0.014 | -7.83
-18.5 | -1.104 | 0.13177 | 0.014 | -8.381
-18 | -1.119 | 0.12523 | 0.013 | -8.936
-17.5 | -1.13 | 0.11864 | 0.013 | -9.524
-17 | -1.137 | 0.11285 | 0.013 | -10.074
-16.5 | -1.138 | 0.10694 | 0.013 | -10.643
-16 | -1.136 | 0.10153 | 0.013 | -11.185
-15.5 | -1.342 | 0.02168 | 0.022 | -61.911
-15 | -1.335 | 0.02016 | 0.022 | -66.189
-14.5 | -1.322 | 0.01888 | 0.022 | -70.041
-14 | -1.305 | 0.0178 | 0.021 | -73.306
-13.5 | -1.284 | 0.01681 | 0.021 | -76.344
-13 | -1.258 | 0.01591 | 0.021 | -79.054
-12.5 | -1.228 | 0.01513 | 0.02 | -81.14
-12 | -1.194 | 0.01444 | 0.02 | -82.676
-11.5 | -1.156 | 0.01365 | 0.02 | -84.716
-11 | -1.115 | 0.01309 | 0.019 | -85.173
-10.5 | -1.071 | 0.01262 | 0.019 | -84.857
-10 | -1.023 | 0.01219 | 0.019 | -83.954
-9.5 | -0.973 | 0.01176 | 0.018 | -82.744
-9 | -0.92 | 0.01141 | 0.018 | -80.69
-8.5 | -0.866 | 0.01103 | 0.018 | -78.508
-8 | -0.81 | 0.01074 | 0.017 | -75.364
-7.5 | -0.752 | 0.01049 | 0.017 | -71.675
-7 | -0.692 | 0.01024 | 0.016 | -67.601
-6.5 | -0.632 | 0.01003 | 0.016 | -62.987
-6 | -0.57 | 0.00986 | 0.016 | -57.765
-5.5 | -0.507 | 0.00969 | 0.015 | -52.308
-5 | -0.443 | 0.00955 | 0.015 | -46.398
-4.5 | -0.379 | 0.00943 | 0.015 | -40.206
-4 | -0.314 | 0.00798 | 0.014 | -39.377
-3.5 | -0.249 | 0.00832 | 0.014 | -29.93
-3 | -0.183 | 0.00825 | 0.013 | -22.178
-2.5 | -0.117 | 0.00828 | 0.013 | -14.133
-2 | -0.051 | 0.00869 | 0.013 | -5.852
-1.5 | 0.015 | 0.0087 | 0.012 | 1.778
-1 | 0.082 | 0.00833 | 0.012 | 9.814
-0.5 | 0.148 | 0.0089 | 0.012 | 16.613
0 | 0.214 | 0.00903 | 0.011 | 23.67
0.5 | 0.279 | 0.00902 | 0.011 | 30.968
1 | 0.345 | 0.00904 | 0.011 | 38.165
1.5 | 0.41 | 0.00782 | 0.01 | 52.486
2 | 0.475 | 0.00786 | 0.01 | 60.431
2.5 | 0.54 | 0.00887 | 0.009 | 60.847
3 | 0.604 | 0.00896 | 0.009 | 67.434
3.5 | 0.668 | 0.00909 | 0.009 | 73.42
4 | 0.731 | 0.0093 | 0.008 | 78.592
4.5 | 0.794 | 0.00975 | 0.008 | 81.434
5 | 0.856 | 0.00993 | 0.008 | 86.168
5.5 | 0.917 | 0.01018 | 0.007 | 90.098
6 | 0.977 | 0.01045 | 0.007 | 93.507
6.5 | 1.037 | 0.01073 | 0.007 | 96.623
7 | 1.095 | 0.01108 | 0.007 | 98.827
7.5 | 1.153 | 0.01143 | 0.006 | 100.847
8 | 1.209 | 0.01209 | 0.006 | 100.01
8.5 | 1.264 | 0.01254 | 0.006 | 100.741
9 | 1.317 | 0.01306 | 0.005 | 100.84
9.5 | 1.368 | 0.01362 | 0.005 | 100.411
10 | 1.418 | 0.01428 | 0.005 | 99.278
10.5 | 1.465 | 0.01559 | 0.004 | 94.023
11 | 1.511 | 0.01647 | 0.004 | 91.698
11.5 | 1.554 | 0.01745 | 0.004 | 89.052
12 | 1.594 | 0.01856 | 0.004 | 85.918
12.5 | 1.632 | 0.01995 | 0.003 | 81.829
13 | 1.667 | 0.02172 | 0.003 | 76.778
13.5 | 1.699 | 0.02363 | 0.003 | 71.913
14 | 1.729 | 0.02581 | 0.003 | 66.979
14.5 | 1.756 | 0.02819 | 0.002 | 62.286
15 | 1.778 | 0.03135 | 0.002 | 56.726
15.5 | 1.797 | 0.03479 | 0.002 | 51.653
16 | 1.814 | 0.03841 | 0.002 | 47.23
16.5 | 1.828 | 0.04255 | 0.002 | 42.971
17 | 1.837 | 0.04751 | 0.001 | 38.66
17.5 | 1.841 | 0.05324 | 0.001 | 34.587
18 | 1.844 | 0.05898 | 0.001 | 31.27
18.5 | 1.843 | 0.06516 | 0.001 | 28.281
19 | 1.836 | 0.07274 | 0.001 | 25.238
19.5 | 1.826 | 0.08062 | 0.001 | 22.655
20 | 1.812 | 0.08886 | 0 | 20.39

## 102. Re 8M Mach 0.25 (2)
BIGFOIL.COM POLAR EXPORT
NACA42121
NACA42121 |  |  |  | Cl Max: | 1.6921 | at alpha= | 18 | deg
XFOIL ncrit=9 |  |  |  | L/D Max: | 109.21 | at alpha= | 9.5 | deg
Re: | 8000000 |  |  | Cd Min: | 0.06654 | at alpha= | 20 | deg
Mach: | 0.25 |  |  | Cl=0 at alpha= | -2.3955 | deg
|  |  |  | @ Cl=0.1, Cd= | 0.0078933
|  |  |  | @ Cl=0.4, Cd= | 0.0072115
|  |  |  | @ Cl=0.6, Cd= | 0.0076652
alpha (deg) | Cl | Cd | Cm | Cl/Cd
-20 | -1.4039 | 0.05087 | -0.0612 | -27.5978
-19.5 | -1.4077 | 0.04538 | -0.0607 | -31.0203
-19 | -1.4102 | 0.04023 | -0.0597 | -35.0534
-18.5 | -1.4107 | 0.03549 | -0.0581 | -39.7492
-18 | -1.4047 | 0.0316 | -0.0559 | -44.4525
-17.5 | -1.3949 | 0.02837 | -0.0529 | -49.1681
-17 | -1.3674 | 0.02554 | -0.0522 | -53.5395
-16.5 | -1.332 | 0.02308 | -0.0521 | -57.7123
-16 | -1.2936 | 0.02094 | -0.0518 | -61.7765
-15.5 | -1.248 | 0.01928 | -0.0519 | -64.7303
-15 | -1.1996 | 0.01777 | -0.0522 | -67.507
-14.5 | -1.1667 | 0.01638 | -0.0491 | -71.2271
-14 | -1.1286 | 0.01511 | -0.0468 | -74.6923
-13.5 | -1.0747 | 0.01391 | -0.0474 | -77.261
-13 | -1.0209 | 0.01306 | -0.0475 | -78.17
-12.5 | -0.9707 | 0.01246 | -0.0466 | -77.9053
-12 | -0.9167 | 0.01188 | -0.0464 | -77.1633
-11.5 | -0.85 | 0.01139 | -0.0485 | -74.6269
-11 | -0.7369 | 0.01084 | -0.0603 | -67.9797
-10.5 | -0.6793 | 0.01034 | -0.0607 | -65.6963
-10 | -0.6305 | 0.00998 | -0.0591 | -63.1764
-9.5 | -0.5871 | 0.00965 | -0.0562 | -60.8394
-9 | -0.5447 | 0.00938 | -0.0531 | -58.0704
-8.5 | -0.5041 | 0.00915 | -0.0495 | -55.0929
-8 | -0.4641 | 0.00892 | -0.0457 | -52.0291
-7.5 | -0.424 | 0.0087 | -0.0419 | -48.7356
-7 | -0.3824 | 0.00852 | -0.0383 | -44.8826
-6.5 | -0.3398 | 0.00835 | -0.0349 | -40.6946
-6 | -0.2999 | 0.00824 | -0.0309 | -36.3956
-5.5 | -0.2581 | 0.0081 | -0.0273 | -31.8642
-5 | -0.217 | 0.00799 | -0.0235 | -27.1589
-4.5 | -0.1754 | 0.00791 | -0.0197 | -22.1745
-4 | -0.1335 | 0.00786 | -0.016 | -16.9847
-3.5 | -0.096 | 0.00785 | -0.0113 | -12.2293
-3 | -0.0564 | 0.00789 | -0.0071 | -7.1483
-2.5 | -0.0097 | 0.00787 | -0.0044 | -1.2325
-2 | 0.0367 | 0.00787 | -0.0017 | 4.6633
-1.5 | 0.0844 | 0.00788 | 0.0008 | 10.7107
-1 | 0.1313 | 0.00792 | 0.0034 | 16.5783
-0.5 | 0.1786 | 0.00797 | 0.006 | 22.409
0 | 0.2257 | 0.00803 | 0.0086 | 28.1071
0.5 | 0.2709 | 0.00813 | 0.0115 | 33.321
1 | 0.2925 | 0.00752 | 0.0192 | 38.8963
1.5 | 0.3213 | 0.00729 | 0.0254 | 44.0741
2 | 0.3537 | 0.00724 | 0.0309 | 48.8536
2.5 | 0.3822 | 0.00724 | 0.0373 | 52.7901
3 | 0.4134 | 0.00719 | 0.0432 | 57.4965
3.5 | 0.4516 | 0.0073 | 0.0476 | 61.863
4 | 0.489 | 0.00733 | 0.0521 | 66.7121
4.5 | 0.5288 | 0.00743 | 0.0561 | 71.1709
5 | 0.5683 | 0.00757 | 0.06 | 75.0727
5.5 | 0.6116 | 0.0077 | 0.0632 | 79.4286
6 | 0.6563 | 0.00784 | 0.066 | 83.7117
6.5 | 0.703 | 0.00807 | 0.0683 | 87.1128
7 | 0.76 | 0.00831 | 0.0684 | 91.4561
7.5 | 0.8534 | 0.00858 | 0.0609 | 99.4639
8.5 | 0.9843 | 0.00929 | 0.0574 | 105.9526
9 | 1.04 | 0.0096 | 0.0577 | 108.3333
9.5 | 1.0921 | 0.01 | 0.0586 | 109.21
10 | 1.1418 | 0.01053 | 0.0598 | 108.433
10.5 | 1.1955 | 0.01116 | 0.0601 | 107.1237
11.5 | 1.2994 | 0.0126 | 0.0609 | 103.127
12 | 1.3434 | 0.01364 | 0.0622 | 98.4897
12.5 | 1.3757 | 0.01468 | 0.0658 | 93.7125
13 | 1.428 | 0.01579 | 0.0652 | 90.437
13.5 | 1.4743 | 0.01725 | 0.065 | 85.4667
14 | 1.52 | 0.01881 | 0.0646 | 80.8081
14.5 | 1.565 | 0.02048 | 0.0641 | 76.416
15 | 1.6038 | 0.0226 | 0.0638 | 70.9646
15.5 | 1.6379 | 0.02514 | 0.0634 | 65.1512
16.5 | 1.684 | 0.03095 | 0.0648 | 54.4103
17 | 1.6878 | 0.03467 | 0.0669 | 48.6819
17.5 | 1.6912 | 0.03863 | 0.0686 | 43.7794
18 | 1.6921 | 0.0429 | 0.0699 | 39.4429
18.5 | 1.6827 | 0.04837 | 0.0704 | 34.7881
19 | 1.6736 | 0.05404 | 0.0703 | 30.9697
19.5 | 1.6669 | 0.05968 | 0.0699 | 27.9306
20 | 1.6492 | 0.06654 | 0.0687 | 24.7851

## 103. Re 8M Mach 0.50 (1)
BIGFOIL.COM POLAR EXPORT
NACA42121
NACA42121 |  |  |  | Cl Max: | 1.395 | at alpha= | 10.5 | deg
JavaFoil+Calcfoil stall+Eppler ext transition |  |  |  | L/D Max: | 82.944 | at alpha= | 6.5 | deg
Re: | 8000000 |  |  | Cd Min: | 0.00778 | at alpha= | -1.5 | deg
Mach: | 0.5 |  |  | Cl=0 at alpha= | -1.6149 | deg
|  |  |  | @ Cl=0.1, Cd= | 0.0081705
|  |  |  | @ Cl=0.4, Cd= | 0.0098371
|  |  |  | @ Cl=0.6, Cd= | 0.0096811
alpha (deg) | Cl | Cd | Cm | Cl/Cd
-20 | -1.04 | 0.14504 | 0.016 | -7.173
-19.5 | -1.014 | 0.13626 | 0.016 | -7.442
-19 | -1.102 | 0.06273 | 0.026 | -17.574
-18.5 | -0.958 | 0.1323 | 0.015 | -7.239
-18 | -0.93 | 0.12607 | 0.015 | -7.377
-17.5 | -0.903 | 0.11825 | 0.015 | -7.637
-17 | -0.876 | 0.11144 | 0.015 | -7.863
-16.5 | -0.847 | 0.11344 | 0.014 | -7.465
-16 | -0.819 | 0.10742 | 0.013 | -7.626
-15.5 | -0.792 | 0.10045 | 0.013 | -7.883
-15 | -0.765 | 0.09413 | 0.013 | -8.125
-14.5 | -0.735 | 0.0957 | 0.012 | -7.682
-14 | -0.707 | 0.08943 | 0.012 | -7.911
-13.5 | -0.68 | 0.08335 | 0.012 | -8.162
-13 | -0.651 | 0.08427 | 0.011 | -7.722
-12.5 | -0.623 | 0.07826 | 0.012 | -7.963
-12 | -0.594 | 0.07812 | 0.011 | -7.608
-11.5 | -0.567 | 0.07165 | 0.011 | -7.909
-11 | -0.538 | 0.06973 | 0.011 | -7.719
-10.5 | -0.787 | 0.06315 | 0.011 | -12.469
-10 | -0.813 | 0.0581 | 0.011 | -13.986
-9.5 | -0.807 | 0.05348 | 0.011 | -15.088
-9 | -0.951 | 0.01412 | 0.02 | -67.342
-8.5 | -0.913 | 0.01319 | 0.019 | -69.189
-8 | -0.866 | 0.01257 | 0.019 | -68.86
-7.5 | -0.812 | 0.01204 | 0.019 | -67.457
-7 | -0.754 | 0.01155 | 0.018 | -65.275
-6.5 | -0.692 | 0.01116 | 0.018 | -62.011
-6 | -0.627 | 0.01081 | 0.017 | -58.025
-5.5 | -0.56 | 0.01052 | 0.017 | -53.222
-5 | -0.491 | 0.01027 | 0.017 | -47.798
-4.5 | -0.421 | 0.01007 | 0.016 | -41.792
-4 | -0.349 | 0.00954 | 0.016 | -36.602
-3.5 | -0.277 | 0.00937 | 0.015 | -29.552
-3 | -0.204 | 0.00925 | 0.015 | -22.043
-2.5 | -0.13 | 0.00915 | 0.015 | -14.241
-2 | -0.057 | 0.00876 | 0.014 | -6.464
-1.5 | 0.017 | 0.00778 | 0.014 | 2.216
-1 | 0.091 | 0.00801 | 0.013 | 11.369
-0.5 | 0.165 | 0.00933 | 0.013 | 17.653
0 | 0.238 | 0.00943 | 0.013 | 25.219
0.5 | 0.311 | 0.0095 | 0.012 | 32.7
1 | 0.383 | 0.01 | 0.012 | 38.317
1.5 | 0.455 | 0.00931 | 0.011 | 48.902
2 | 0.527 | 0.00948 | 0.011 | 55.564
2.5 | 0.597 | 0.00967 | 0.011 | 61.758
3 | 0.667 | 0.00993 | 0.01 | 67.186
3.5 | 0.736 | 0.01025 | 0.01 | 71.812
4 | 0.804 | 0.01058 | 0.009 | 75.992
4.5 | 0.87 | 0.01121 | 0.009 | 77.632
5 | 0.935 | 0.01165 | 0.009 | 80.302
5.5 | 0.998 | 0.01219 | 0.008 | 81.893
6 | 1.059 | 0.01277 | 0.008 | 82.918
6.5 | 1.117 | 0.01347 | 0.008 | 82.944
7 | 1.172 | 0.01429 | 0.007 | 82.002
7.5 | 1.223 | 0.01552 | 0.007 | 78.803
8 | 1.27 | 0.01669 | 0.006 | 76.114
8.5 | 1.312 | 0.01811 | 0.006 | 72.431
9 | 1.346 | 0.01991 | 0.006 | 67.607
9.5 | 1.372 | 0.02233 | 0.005 | 61.449
10 | 1.389 | 0.02528 | 0.005 | 54.954
10.5 | 1.395 | 0.02907 | 0.005 | 47.97
11 | 1.377 | 0.03476 | 0.004 | 39.627
11.5 | 1.329 | 0.04263 | 0.004 | 31.188
12 | 1.214 | 0.05571 | 0.004 | 21.781
12.5 | 0.863 | 0.07948 | 0.003 | 10.862
13 | 0.889 | 0.08369 | 0.003 | 10.618
13.5 | 0.898 | 0.0956 | 0.002 | 9.395
14 | 0.928 | 0.10359 | 0.002 | 8.961
14.5 | 0.95 | 0.11582 | 0.002 | 8.199
15 | 0.979 | 0.12869 | 0.002 | 7.606
15.5 | 1.005 | 0.14116 | 0.002 | 7.123

## 104. Re 8M Mach 0.50 (2)
BIGFOIL.COM POLAR EXPORT
NACA42121
NACA42121 |  |  |  | Cl Max: | 1.4625 | at alpha= | 14 | deg
XFOIL ncrit=9 |  |  |  | L/D Max: | 82.1194 | at alpha= | 7.5 | deg
Re: | 8000000 |  |  | Cd Min: | 0.15162 | at alpha= | -19 | deg
Mach: | 0.5 |  |  | Cl=0 at alpha= | -3.0898 | deg
|  |  |  | @ Cl=0.1, Cd= | 0.0082787
|  |  |  | @ Cl=0.4, Cd= | 0.008126
|  |  |  | @ Cl=0.6, Cd= | 0.0089814
alpha (deg) | Cl | Cd | Cm | Cl/Cd
-19 | -0.649 | 0.15162 | -0.0337 | -4.2804
-18.5 | -0.6725 | 0.13843 | -0.0411 | -4.8581
-18 | -0.6994 | 0.12571 | -0.0482 | -5.5636
-17.5 | -0.7271 | 0.11369 | -0.0546 | -6.3955
-17 | -0.7506 | 0.10185 | -0.0617 | -7.3697
-16.5 | -0.7731 | 0.08955 | -0.0703 | -8.6332
-16 | -0.7994 | 0.07777 | -0.078 | -10.279
-15.5 | -0.8279 | 0.0664 | -0.0852 | -12.4684
-15 | -0.8603 | 0.05564 | -0.0908 | -15.4619
-14.5 | -0.8635 | 0.04787 | -0.0944 | -18.0384
-14 | -0.871 | 0.0422 | -0.0921 | -20.6398
-13.5 | -0.8518 | 0.04056 | -0.0839 | -21.001
-13 | -0.8655 | 0.03397 | -0.0835 | -25.4784
-12.5 | -0.861 | 0.02775 | -0.0849 | -31.027
-12 | -0.8541 | 0.02316 | -0.0829 | -36.8782
-11.5 | -0.8349 | 0.01954 | -0.0806 | -42.7277
-11 | -0.797 | 0.01693 | -0.0788 | -47.0762
-10.5 | -0.7326 | 0.01501 | -0.0802 | -48.8075
-10 | -0.6462 | 0.01358 | -0.0846 | -47.5847
-9.5 | -0.5901 | 0.01248 | -0.083 | -47.2837
-9 | -0.5381 | 0.01169 | -0.0801 | -46.0308
-8.5 | -0.4899 | 0.01107 | -0.0762 | -44.2547
-8 | -0.4433 | 0.01055 | -0.0718 | -42.019
-7.5 | -0.397 | 0.01012 | -0.0672 | -39.2292
-7 | -0.3537 | 0.00971 | -0.0621 | -36.4264
-6.5 | -0.3089 | 0.00938 | -0.0571 | -32.9318
-6 | -0.2635 | 0.00915 | -0.0522 | -28.7978
-5.5 | -0.2189 | 0.00893 | -0.0472 | -24.5129
-5 | -0.1733 | 0.00874 | -0.0423 | -19.8284
-4.5 | -0.1285 | 0.00859 | -0.0372 | -14.9593
-4 | -0.0818 | 0.00848 | -0.0325 | -9.6462
-3.5 | -0.037 | 0.00837 | -0.0274 | -4.4205
-3 | 0.0081 | 0.00831 | -0.0223 | 0.97473
-2.5 | 0.0515 | 0.00827 | -0.0168 | 6.2273
-2 | 0.0947 | 0.00827 | -0.0113 | 11.451
-1.5 | 0.1314 | 0.00833 | -0.0045 | 15.7743
-1 | 0.1684 | 0.00844 | 0.0023 | 19.9526
-0.5 | 0.2121 | 0.00853 | 0.0078 | 24.8652
0 | 0.2555 | 0.00864 | 0.0133 | 29.5718
0.5 | 0.2919 | 0.00886 | 0.0201 | 32.9458
1 | 0.3203 | 0.00907 | 0.0285 | 35.3142
1.5 | 0.3145 | 0.0084 | 0.0435 | 37.4405
2 | 0.3374 | 0.0082 | 0.0529 | 41.1463
2.5 | 0.3681 | 0.00811 | 0.0608 | 45.3884
3 | 0.408 | 0.00813 | 0.0669 | 50.1845
3.5 | 0.4493 | 0.00827 | 0.0727 | 54.3289
4 | 0.4931 | 0.00848 | 0.078 | 58.1486
4.5 | 0.541 | 0.00865 | 0.0825 | 62.5434
5 | 0.5897 | 0.00891 | 0.0868 | 66.1841
5.5 | 0.6445 | 0.00929 | 0.0897 | 69.3757
6 | 0.7111 | 0.0097 | 0.0906 | 73.3093
6.5 | 0.8119 | 0.0102 | 0.085 | 79.598
7 | 0.8844 | 0.01088 | 0.0846 | 81.2868
7.5 | 0.9493 | 0.01156 | 0.0858 | 82.1194
8 | 1.0086 | 0.01235 | 0.0879 | 81.668
8.5 | 1.062 | 0.01339 | 0.0906 | 79.3129
9 | 1.1118 | 0.01464 | 0.0936 | 75.9426
9.5 | 1.169 | 0.01603 | 0.0955 | 72.9258
10.5 | 1.2729 | 0.02033 | 0.0979 | 62.6119
11 | 1.3189 | 0.02284 | 0.0994 | 57.7452
11.5 | 1.3418 | 0.0258 | 0.1036 | 52.0078
12 | 1.3823 | 0.02929 | 0.1036 | 47.1936
12.5 | 1.4097 | 0.0338 | 0.1031 | 41.7071
13 | 1.4354 | 0.03859 | 0.1022 | 37.1962
13.5 | 1.4536 | 0.0441 | 0.1007 | 32.9615
14 | 1.4625 | 0.05034 | 0.0987 | 29.0524
14.5 | 1.4529 | 0.05781 | 0.0961 | 25.1323
15 | 1.44 | 0.06558 | 0.0932 | 21.9579
15.5 | 1.4301 | 0.07328 | 0.09 | 19.5156
16 | 1.3978 | 0.08163 | 0.0879 | 17.1236
16.5 | 1.3641 | 0.09036 | 0.0851 | 15.0963
17 | 1.3323 | 0.09917 | 0.0819 | 13.4345
17.5 | 1.301 | 0.10821 | 0.0781 | 12.0229
18 | 1.2684 | 0.11755 | 0.0737 | 10.7903
18.5 | 1.2272 | 0.12816 | 0.0679 | 9.5755
19 | 1.1985 | 0.13796 | 0.0622 | 8.6873

## 105. Re 10M Mach 0.00 (1)
BIGFOIL.COM POLAR EXPORT
NACA42121
NACA42121 |  |  |  | Cl Max: | 1.985 | at alpha= | 20 | deg
JavaFoil+Calcfoil stall+Eppler ext transition |  |  |  | L/D Max: | 109.993 | at alpha= | 9 | deg
Re: | 10000000 |  |  | Cd Min: | 0.00763 | at alpha= | 3 | deg
Mach: | 0 |  |  | Cl=0 at alpha= | -1.6172 | deg
|  |  |  | @ Cl=0.1, Cd= | 0.009263
|  |  |  | @ Cl=0.4, Cd= | 0.0078213
|  |  |  | @ Cl=0.6, Cd= | 0.0077256
alpha (deg) | Cl | Cd | Cm | Cl/Cd
-20 | -1.488 | 0.03448 | 0.024 | -43.147
-19.5 | -1.492 | 0.03145 | 0.024 | -47.452
-19 | -1.494 | 0.02878 | 0.024 | -51.914
-18.5 | -1.494 | 0.02638 | 0.024 | -56.611
-18 | -1.489 | 0.02438 | 0.023 | -61.086
-17.5 | -1.482 | 0.02269 | 0.023 | -65.316
-17 | -1.472 | 0.02127 | 0.023 | -69.196
-16.5 | -1.457 | 0.0199 | 0.023 | -73.231
-16 | -1.439 | 0.01874 | 0.022 | -76.809
-15.5 | -1.419 | 0.01768 | 0.022 | -80.237
-15 | -1.395 | 0.01673 | 0.022 | -83.388
-14.5 | -1.368 | 0.01599 | 0.021 | -85.564
-14 | -1.338 | 0.01521 | 0.021 | -88.011
-13.5 | -1.306 | 0.01451 | 0.021 | -89.973
-13 | -1.271 | 0.01395 | 0.02 | -91.062
-12.5 | -1.233 | 0.01341 | 0.02 | -91.917
-12 | -1.192 | 0.01287 | 0.02 | -92.656
-11.5 | -1.149 | 0.01247 | 0.019 | -92.112
-11 | -1.104 | 0.01207 | 0.019 | -91.448
-10.5 | -1.056 | 0.0117 | 0.019 | -90.293
-10 | -1.006 | 0.01138 | 0.018 | -88.444
-9.5 | -0.954 | 0.01106 | 0.018 | -86.282
-9 | -0.901 | 0.0108 | 0.017 | -83.443
-8.5 | -0.846 | 0.01058 | 0.017 | -79.968
-8 | -0.79 | 0.01032 | 0.017 | -76.536
-7.5 | -0.732 | 0.00977 | 0.016 | -74.956
-7 | -0.674 | 0.00958 | 0.016 | -70.316
-6.5 | -0.614 | 0.00942 | 0.016 | -65.153
-6 | -0.554 | 0.00928 | 0.015 | -59.631
-5.5 | -0.492 | 0.0081 | 0.015 | -60.745
-5 | -0.43 | 0.00803 | 0.014 | -53.543
-4.5 | -0.368 | 0.00836 | 0.014 | -43.968
-4 | -0.305 | 0.0083 | 0.014 | -36.711
-3.5 | -0.241 | 0.00827 | 0.013 | -29.19
-3 | -0.177 | 0.00868 | 0.013 | -20.433
-2.5 | -0.113 | 0.00865 | 0.013 | -13.107
-2 | -0.049 | 0.00827 | 0.012 | -5.956
-1.5 | 0.015 | 0.00873 | 0.012 | 1.717
-1 | 0.079 | 0.00924 | 0.012 | 8.569
-0.5 | 0.143 | 0.00931 | 0.011 | 15.39
0 | 0.207 | 0.00887 | 0.011 | 23.357
0.5 | 0.271 | 0.00888 | 0.011 | 30.5
1 | 0.335 | 0.00942 | 0.01 | 35.532
1.5 | 0.398 | 0.00782 | 0.01 | 50.874
2 | 0.461 | 0.00786 | 0.01 | 58.629
2.5 | 0.524 | 0.00794 | 0.009 | 66
3 | 0.586 | 0.00763 | 0.009 | 76.857
3.5 | 0.649 | 0.00806 | 0.009 | 80.416
4 | 0.71 | 0.00904 | 0.008 | 78.541
4.5 | 0.771 | 0.00918 | 0.008 | 84.054
5 | 0.832 | 0.0093 | 0.008 | 89.536
5.5 | 0.892 | 0.0095 | 0.007 | 93.978
6 | 0.952 | 0.00974 | 0.007 | 97.735
6.5 | 1.011 | 0.01025 | 0.007 | 98.566
7 | 1.069 | 0.01045 | 0.006 | 102.328
7.5 | 1.126 | 0.01072 | 0.006 | 104.999
8 | 1.182 | 0.01103 | 0.006 | 107.233
8.5 | 1.237 | 0.01137 | 0.005 | 108.81
9 | 1.291 | 0.01174 | 0.005 | 109.993
9.5 | 1.344 | 0.0127 | 0.005 | 105.812
10 | 1.396 | 0.01331 | 0.005 | 104.816
10.5 | 1.445 | 0.01372 | 0.004 | 105.329
11 | 1.494 | 0.01428 | 0.004 | 104.591
11.5 | 1.54 | 0.01491 | 0.004 | 103.287
12 | 1.585 | 0.01563 | 0.004 | 101.412
12.5 | 1.628 | 0.01659 | 0.003 | 98.11
13 | 1.668 | 0.01771 | 0.003 | 94.182
13.5 | 1.706 | 0.01892 | 0.003 | 90.199
14 | 1.743 | 0.02026 | 0.003 | 86.023
14.5 | 1.777 | 0.02193 | 0.002 | 81.044
15 | 1.808 | 0.02399 | 0.002 | 75.393
15.5 | 1.837 | 0.02615 | 0.002 | 70.246
16 | 1.864 | 0.02851 | 0.002 | 65.397
16.5 | 1.889 | 0.03131 | 0.002 | 60.331
17 | 1.91 | 0.03466 | 0.001 | 55.096
17.5 | 1.929 | 0.03825 | 0.001 | 50.422
18 | 1.946 | 0.04208 | 0.001 | 46.242
18.5 | 1.96 | 0.04621 | 0.001 | 42.413
19 | 1.97 | 0.05138 | 0.001 | 38.348
19.5 | 1.979 | 0.05662 | 0.001 | 34.958
20 | 1.985 | 0.06197 | 0 | 32.04

## 106. Re 10M Mach 0.00 (2)
BIGFOIL.COM POLAR EXPORT
NACA42121
NACA42121 |  |  |  | Cl Max: | 1.7816 | at alpha= | 19.5 | deg
XFOIL ncrit=9 |  |  |  | L/D Max: | 122.663 | at alpha= | 11 | deg
Re: | 10000000 |  |  | Cd Min: | 0.04111 | at alpha= | 20 | deg
Mach: | 0 |  |  | Cl=0 at alpha= | -2.2559 | deg
|  |  |  | @ Cl=0.1, Cd= | 0.0076083
|  |  |  | @ Cl=0.4, Cd= | 0.0069994
|  |  |  | @ Cl=0.6, Cd= | 0.0071554
alpha (deg) | Cl | Cd | Cm | Cl/Cd
-20 | -1.5405 | 0.02935 | -0.0474 | -52.4872
-19.5 | -1.5267 | 0.02669 | -0.0452 | -57.2012
-19 | -1.5094 | 0.02444 | -0.0428 | -61.7594
-18.5 | -1.4926 | 0.02242 | -0.0397 | -66.5745
-18 | -1.4577 | 0.02061 | -0.0396 | -70.7278
-17.5 | -1.4183 | 0.0191 | -0.0397 | -74.2565
-17 | -1.377 | 0.01775 | -0.0398 | -77.5775
-16.5 | -1.3333 | 0.01657 | -0.04 | -80.4647
-16 | -1.2863 | 0.01556 | -0.0404 | -82.6671
-15.5 | -1.2375 | 0.01465 | -0.041 | -84.471
-15 | -1.2131 | 0.01375 | -0.0363 | -88.2255
-14.5 | -1.1664 | 0.01297 | -0.0359 | -89.9306
-14 | -1.1127 | 0.01218 | -0.037 | -91.3547
-13.5 | -1.066 | 0.01168 | -0.0362 | -91.2671
-13 | -1.0177 | 0.01121 | -0.0357 | -90.785
-12.5 | -0.9626 | 0.01081 | -0.0364 | -89.0472
-12 | -0.8933 | 0.01043 | -0.0401 | -85.6472
-11.5 | -0.7749 | 0.01003 | -0.054 | -77.2582
-11 | -0.7219 | 0.00966 | -0.0542 | -74.7308
-10.5 | -0.6785 | 0.00936 | -0.0522 | -72.4893
-10 | -0.6374 | 0.00911 | -0.0495 | -69.9671
-9.5 | -0.598 | 0.00887 | -0.0464 | -67.4183
-9 | -0.5574 | 0.00867 | -0.0434 | -64.2907
-8.5 | -0.519 | 0.00849 | -0.0399 | -61.1307
-8 | -0.4779 | 0.00832 | -0.0369 | -57.4399
-7.5 | -0.4395 | 0.00814 | -0.0332 | -53.9926
-7 | -0.399 | 0.00799 | -0.03 | -49.9374
-6.5 | -0.3572 | 0.00785 | -0.0269 | -45.5032
-6 | -0.318 | 0.00776 | -0.0233 | -40.9794
-5.5 | -0.2776 | 0.00767 | -0.0199 | -36.193
-5 | -0.2376 | 0.00759 | -0.0164 | -31.3043
-4.5 | -0.2013 | 0.0076 | -0.012 | -26.4868
-4 | -0.1601 | 0.00758 | -0.0087 | -21.1214
-3.5 | -0.1154 | 0.00756 | -0.0061 | -15.2646
-3 | -0.0697 | 0.00756 | -0.0038 | -9.2196
-2.5 | -0.0227 | 0.00755 | -0.0017 | -3.0066
-2 | 0.0238 | 0.00757 | 0.0005 | 3.144
-1.5 | 0.0712 | 0.00759 | 0.0025 | 9.3808
-1 | 0.1184 | 0.00762 | 0.0045 | 15.5381
-0.5 | 0.1656 | 0.00767 | 0.0065 | 21.5906
0 | 0.2128 | 0.00773 | 0.0085 | 27.5291
0.5 | 0.2594 | 0.0078 | 0.0106 | 33.2564
1 | 0.2897 | 0.00737 | 0.016 | 39.308
1.5 | 0.3211 | 0.00711 | 0.0211 | 45.1617
2 | 0.3549 | 0.00706 | 0.0258 | 50.2691
2.5 | 0.3917 | 0.00701 | 0.0299 | 55.8773
3 | 0.4309 | 0.00696 | 0.0335 | 61.9109
3.5 | 0.465 | 0.00695 | 0.0382 | 66.9065
4 | 0.4993 | 0.00691 | 0.0428 | 72.2576
4.5 | 0.5371 | 0.00699 | 0.0467 | 76.8383
5 | 0.5744 | 0.0071 | 0.0505 | 80.9014
5.5 | 0.616 | 0.00719 | 0.0535 | 85.6745
6 | 0.657 | 0.0073 | 0.0565 | 90
6.5 | 0.697 | 0.00747 | 0.0596 | 93.3066
7 | 0.7411 | 0.00764 | 0.0617 | 97.0026
7.5 | 0.792 | 0.00778 | 0.0624 | 101.7995
8 | 0.8606 | 0.00801 | 0.0591 | 107.4407
8.5 | 0.9619 | 0.00837 | 0.0487 | 114.9223
9 | 1.0204 | 0.00861 | 0.0476 | 118.5134
9.5 | 1.0741 | 0.00886 | 0.0474 | 121.2302
10 | 1.1233 | 0.0092 | 0.048 | 122.0978
10.5 | 1.1712 | 0.0096 | 0.0487 | 122
11 | 1.2205 | 0.00995 | 0.0491 | 122.6633
11.5 | 1.2687 | 0.01044 | 0.0496 | 121.523
12 | 1.3171 | 0.01107 | 0.0497 | 118.9792
12.5 | 1.3642 | 0.0117 | 0.05 | 116.5983
13 | 1.4037 | 0.01239 | 0.0516 | 113.293
13.5 | 1.4374 | 0.01325 | 0.0541 | 108.483
14 | 1.4834 | 0.0142 | 0.0537 | 104.4648
14.5 | 1.5309 | 0.01509 | 0.053 | 101.4513
15 | 1.5742 | 0.01621 | 0.0525 | 97.1129
15.5 | 1.6136 | 0.01758 | 0.0523 | 91.7861
16 | 1.6544 | 0.01891 | 0.0518 | 87.4881
16.5 | 1.6914 | 0.02049 | 0.0515 | 82.5476
17 | 1.7199 | 0.02278 | 0.0512 | 75.5004
17.5 | 1.7479 | 0.02476 | 0.0516 | 70.5937
18 | 1.7598 | 0.02722 | 0.054 | 64.651
18.5 | 1.7659 | 0.03018 | 0.0563 | 58.5123
19 | 1.7721 | 0.03346 | 0.0579 | 52.9617
19.5 | 1.7816 | 0.03677 | 0.0587 | 48.4525
20 | 1.7806 | 0.04111 | 0.0593 | 43.3131

## 107. Re 10M Mach 0.10 (1)
BIGFOIL.COM POLAR EXPORT
NACA42121
NACA42121 |  |  |  | Cl Max: | 1.967 | at alpha= | 20 | deg
JavaFoil+Calcfoil stall+Eppler ext transition |  |  |  | L/D Max: | 109.489 | at alpha= | 9.5 | deg
Re: | 10000000 |  |  | Cd Min: | 0.00765 | at alpha= | 3 | deg
Mach: | 0.1 |  |  | Cl=0 at alpha= | -1.6172 | deg
|  |  |  | @ Cl=0.1, Cd= | 0.0091588
|  |  |  | @ Cl=0.4, Cd= | 0.00784
|  |  |  | @ Cl=0.6, Cd= | 0.007884
alpha (deg) | Cl | Cd | Cm | Cl/Cd
-20 | -1.256 | 0.14158 | 0.015 | -8.869
-19.5 | -1.462 | 0.03311 | 0.024 | -44.173
-19 | -1.468 | 0.03013 | 0.024 | -48.717
-18.5 | -1.471 | 0.02748 | 0.024 | -53.512
-18 | -1.47 | 0.02522 | 0.023 | -58.286
-17.5 | -1.466 | 0.0234 | 0.023 | -62.628
-17 | -1.458 | 0.02185 | 0.023 | -66.705
-16.5 | -1.446 | 0.0204 | 0.023 | -70.862
-16 | -1.43 | 0.01917 | 0.022 | -74.607
-15.5 | -1.411 | 0.0181 | 0.022 | -77.965
-15 | -1.389 | 0.01714 | 0.022 | -81.056
-14.5 | -1.364 | 0.01626 | 0.021 | -83.897
-14 | -1.336 | 0.01544 | 0.021 | -86.525
-13.5 | -1.304 | 0.01477 | 0.021 | -88.33
-13 | -1.27 | 0.01413 | 0.02 | -89.923
-12.5 | -1.233 | 0.01356 | 0.02 | -90.939
-12 | -1.193 | 0.01305 | 0.02 | -91.42
-11.5 | -1.151 | 0.01259 | 0.019 | -91.429
-11 | -1.106 | 0.01217 | 0.019 | -90.901
-10.5 | -1.059 | 0.01181 | 0.019 | -89.662
-10 | -1.009 | 0.0115 | 0.018 | -87.761
-9.5 | -0.957 | 0.01116 | 0.018 | -85.802
-9 | -0.904 | 0.01091 | 0.017 | -82.871
-8.5 | -0.849 | 0.01063 | 0.017 | -79.914
-8 | -0.793 | 0.01008 | 0.017 | -78.675
-7.5 | -0.735 | 0.00985 | 0.016 | -74.655
-7 | -0.677 | 0.00966 | 0.016 | -70.03
-6.5 | -0.617 | 0.00944 | 0.016 | -65.33
-6 | -0.556 | 0.0093 | 0.015 | -59.763
-5.5 | -0.495 | 0.00811 | 0.015 | -60.959
-5 | -0.432 | 0.00804 | 0.015 | -53.756
-4.5 | -0.369 | 0.00843 | 0.014 | -43.805
-4 | -0.306 | 0.00837 | 0.014 | -36.576
-3.5 | -0.242 | 0.00831 | 0.013 | -29.169
-3 | -0.178 | 0.00868 | 0.013 | -20.531
-2.5 | -0.114 | 0.00874 | 0.013 | -13.045
-2 | -0.049 | 0.0083 | 0.012 | -5.962
-1.5 | 0.015 | 0.00829 | 0.012 | 1.817
-1 | 0.08 | 0.00929 | 0.012 | 8.561
-0.5 | 0.144 | 0.00887 | 0.011 | 16.232
0 | 0.208 | 0.0089 | 0.011 | 23.385
0.5 | 0.272 | 0.00895 | 0.011 | 30.439
1 | 0.336 | 0.00942 | 0.01 | 35.702
1.5 | 0.4 | 0.00784 | 0.01 | 51.021
2 | 0.463 | 0.00788 | 0.01 | 58.791
2.5 | 0.526 | 0.00799 | 0.009 | 65.863
3 | 0.589 | 0.00765 | 0.009 | 76.979
3.5 | 0.652 | 0.00899 | 0.009 | 72.494
4 | 0.713 | 0.00908 | 0.008 | 78.55
4.5 | 0.775 | 0.00922 | 0.008 | 84.039
5 | 0.836 | 0.0094 | 0.008 | 88.967
5.5 | 0.896 | 0.00955 | 0.007 | 93.87
6 | 0.956 | 0.0098 | 0.007 | 97.555
6.5 | 1.015 | 0.01032 | 0.007 | 98.316
7 | 1.073 | 0.01056 | 0.006 | 101.628
7.5 | 1.13 | 0.01081 | 0.006 | 104.606
8 | 1.187 | 0.01116 | 0.006 | 106.371
8.5 | 1.242 | 0.01149 | 0.005 | 108.06
9 | 1.296 | 0.01189 | 0.005 | 109.02
9.5 | 1.348 | 0.01232 | 0.005 | 109.489
10 | 1.4 | 0.01349 | 0.005 | 103.776
10.5 | 1.449 | 0.01392 | 0.004 | 104.101
11 | 1.497 | 0.01451 | 0.004 | 103.155
11.5 | 1.543 | 0.01518 | 0.004 | 101.696
12 | 1.588 | 0.01595 | 0.004 | 99.515
12.5 | 1.63 | 0.01697 | 0.003 | 96.022
13 | 1.67 | 0.01813 | 0.003 | 92.102
13.5 | 1.707 | 0.01944 | 0.003 | 87.807
14 | 1.743 | 0.02087 | 0.003 | 83.521
14.5 | 1.776 | 0.02264 | 0.002 | 78.438
15 | 1.806 | 0.02476 | 0.002 | 72.945
15.5 | 1.834 | 0.02709 | 0.002 | 67.695
16 | 1.86 | 0.02967 | 0.002 | 62.684
16.5 | 1.883 | 0.03259 | 0.002 | 57.781
17 | 1.902 | 0.0362 | 0.001 | 52.546
17.5 | 1.92 | 0.03987 | 0.001 | 48.153
18 | 1.935 | 0.04393 | 0.001 | 44.049
18.5 | 1.947 | 0.04856 | 0.001 | 40.102
19 | 1.956 | 0.05379 | 0.001 | 36.362
19.5 | 1.962 | 0.05942 | 0.001 | 33.028
20 | 1.967 | 0.06493 | 0 | 30.29

## 108. Re 10M Mach 0.10 (2)
BIGFOIL.COM POLAR EXPORT
NACA42121
NACA42121 |  |  |  | Cl Max: | 1.7764 | at alpha= | 19.5 | deg
XFOIL ncrit=9 |  |  |  | L/D Max: | 121.227 | at alpha= | 11 | deg
Re: | 10000000 |  |  | Cd Min: | 0.04415 | at alpha= | 20 | deg
Mach: | 0.1 |  |  | Cl=0 at alpha= | -2.2682 | deg
|  |  |  | @ Cl=0.1, Cd= | 0.0076175
|  |  |  | @ Cl=0.4, Cd= | 0.0070223
|  |  |  | @ Cl=0.6, Cd= | 0.0071934
alpha (deg) | Cl | Cd | Cm | Cl/Cd
-20 | -1.5305 | 0.0315 | -0.0502 | -48.5873
-19.5 | -1.5189 | 0.0285 | -0.0481 | -53.2947
-19 | -1.5039 | 0.02592 | -0.0457 | -58.0208
-18.5 | -1.4892 | 0.02358 | -0.0427 | -63.1552
-18 | -1.4586 | 0.02156 | -0.042 | -67.6531
-17.5 | -1.4203 | 0.01986 | -0.0421 | -71.5156
-17 | -1.3791 | 0.01843 | -0.0421 | -74.8291
-16.5 | -1.3352 | 0.01716 | -0.0422 | -77.8089
-16 | -1.2898 | 0.016 | -0.0424 | -80.6125
-15.5 | -1.2412 | 0.01503 | -0.0428 | -82.5815
-15 | -1.2147 | 0.01411 | -0.0385 | -86.0879
-14.5 | -1.1708 | 0.01324 | -0.0375 | -88.429
-14 | -1.1153 | 0.01244 | -0.0387 | -89.6543
-13.5 | -1.0688 | 0.01189 | -0.0379 | -89.8907
-13 | -1.021 | 0.01138 | -0.0372 | -89.7188
-12.5 | -0.9664 | 0.01096 | -0.0377 | -88.1752
-12 | -0.8997 | 0.01056 | -0.0406 | -85.1989
-11.5 | -0.7796 | 0.01013 | -0.0548 | -76.9595
-11 | -0.7233 | 0.00978 | -0.0554 | -73.9571
-10.5 | -0.6797 | 0.00944 | -0.0534 | -72.0021
-10 | -0.6376 | 0.00917 | -0.0508 | -69.5311
-9.5 | -0.5984 | 0.00893 | -0.0476 | -67.0101
-9 | -0.5572 | 0.00872 | -0.0446 | -63.8991
-8.5 | -0.5182 | 0.00854 | -0.0411 | -60.6792
-8 | -0.4773 | 0.00837 | -0.038 | -57.0251
-7.5 | -0.4383 | 0.00818 | -0.0344 | -53.5819
-7 | -0.3983 | 0.00802 | -0.0309 | -49.6633
-6.5 | -0.356 | 0.00788 | -0.0279 | -45.1777
-6 | -0.3162 | 0.00779 | -0.0243 | -40.5905
-5.5 | -0.2762 | 0.00769 | -0.0207 | -35.9168
-5 | -0.2355 | 0.00761 | -0.0173 | -30.9461
-4.5 | -0.1976 | 0.0076 | -0.0132 | -26
-4 | -0.159 | 0.0076 | -0.0092 | -20.9211
-3.5 | -0.1143 | 0.00758 | -0.0065 | -15.0792
-3 | -0.0687 | 0.00757 | -0.0041 | -9.0753
-2.5 | -0.0216 | 0.00757 | -0.002 | -2.8534
-2 | 0.025 | 0.00758 | 0.0003 | 3.2982
-1.5 | 0.0724 | 0.0076 | 0.0023 | 9.5263
-1 | 0.1198 | 0.00763 | 0.0044 | 15.7012
-0.5 | 0.1671 | 0.00769 | 0.0065 | 21.7295
0 | 0.2143 | 0.00774 | 0.0086 | 27.6873
0.5 | 0.261 | 0.00781 | 0.0107 | 33.4187
1 | 0.2914 | 0.0074 | 0.0162 | 39.3784
1.5 | 0.322 | 0.00716 | 0.0216 | 44.9721
2 | 0.3558 | 0.00709 | 0.0264 | 50.1834
2.5 | 0.3925 | 0.00703 | 0.0305 | 55.8321
3 | 0.4315 | 0.00699 | 0.0343 | 61.731
3.5 | 0.4635 | 0.00696 | 0.0395 | 66.5948
4 | 0.4992 | 0.00694 | 0.044 | 71.9308
4.5 | 0.5372 | 0.00703 | 0.0478 | 76.4154
5 | 0.5747 | 0.00714 | 0.0518 | 80.4902
5.5 | 0.6173 | 0.00723 | 0.0546 | 85.3804
6 | 0.6577 | 0.00735 | 0.0578 | 89.483
6.5 | 0.6987 | 0.00752 | 0.0608 | 92.9122
7 | 0.7436 | 0.0077 | 0.0629 | 96.5714
7.5 | 0.7969 | 0.00784 | 0.0631 | 101.6454
8 | 0.8726 | 0.00811 | 0.0585 | 107.5956
8.5 | 0.9676 | 0.00846 | 0.0497 | 114.3735
9 | 1.0258 | 0.0087 | 0.0488 | 117.908
9.5 | 1.0795 | 0.00895 | 0.0487 | 120.6145
10 | 1.128 | 0.00933 | 0.0495 | 120.9003
10.5 | 1.177 | 0.00972 | 0.0502 | 121.0905
11 | 1.2256 | 0.01011 | 0.0509 | 121.2265
11.5 | 1.2733 | 0.01063 | 0.0515 | 119.7836
12 | 1.323 | 0.01131 | 0.0515 | 116.9761
12.5 | 1.37 | 0.01196 | 0.0519 | 114.5485
13 | 1.4074 | 0.0127 | 0.0541 | 110.8189
13.5 | 1.4433 | 0.01365 | 0.0561 | 105.7363
14 | 1.4896 | 0.01465 | 0.0557 | 101.6792
14.5 | 1.5381 | 0.01556 | 0.055 | 98.8496
15 | 1.5801 | 0.01683 | 0.0547 | 93.8859
15.5 | 1.6193 | 0.01831 | 0.0545 | 88.438
16 | 1.6595 | 0.01977 | 0.0541 | 83.9403
16.5 | 1.6947 | 0.0216 | 0.0538 | 78.4583
17 | 1.7237 | 0.02398 | 0.0535 | 71.8807
17.5 | 1.7488 | 0.02608 | 0.0544 | 67.0552
18 | 1.7577 | 0.02888 | 0.0567 | 60.8622
18.5 | 1.7604 | 0.03226 | 0.0589 | 54.5691
19 | 1.7676 | 0.03565 | 0.0602 | 49.582
19.5 | 1.7764 | 0.03913 | 0.061 | 45.3974
20 | 1.7694 | 0.04415 | 0.0614 | 40.077

## 109. Re 10M Mach 0.25 (1)
BIGFOIL.COM POLAR EXPORT
NACA42121
NACA42121 |  |  |  | Cl Max: | 1.847 | at alpha= | 18 | deg
JavaFoil+Calcfoil stall+Eppler ext transition |  |  |  | L/D Max: | 103.741 | at alpha= | 9 | deg
Re: | 10000000 |  |  | Cd Min: | 0.0077 | at alpha= | 2 | deg
Mach: | 0.25 |  |  | Cl=0 at alpha= | -1.6136 | deg
|  |  |  | @ Cl=0.1, Cd= | 0.0087227
|  |  |  | @ Cl=0.4, Cd= | 0.0081392
|  |  |  | @ Cl=0.6, Cd= | 0.0087069
alpha (deg) | Cl | Cd | Cm | Cl/Cd
-20 | -1.038 | 0.15196 | 0.014 | -6.834
-19.5 | -1.064 | 0.14456 | 0.014 | -7.361
-19 | -1.086 | 0.13763 | 0.014 | -7.892
-18.5 | -1.105 | 0.13093 | 0.014 | -8.437
-18 | -1.119 | 0.12459 | 0.014 | -8.985
-17.5 | -1.13 | 0.1182 | 0.013 | -9.563
-17 | -1.138 | 0.11172 | 0.013 | -10.183
-16.5 | -1.139 | 0.10597 | 0.013 | -10.748
-16 | -1.348 | 0.02233 | 0.023 | -60.375
-15.5 | -1.345 | 0.02068 | 0.022 | -65.078
-15 | -1.338 | 0.01928 | 0.022 | -69.368
-14.5 | -1.325 | 0.01808 | 0.022 | -73.298
-14 | -1.308 | 0.01711 | 0.022 | -76.444
-13.5 | -1.286 | 0.01618 | 0.021 | -79.452
-13 | -1.26 | 0.01535 | 0.021 | -82.052
-12.5 | -1.23 | 0.01462 | 0.021 | -84.082
-12 | -1.195 | 0.01395 | 0.02 | -85.682
-11.5 | -1.158 | 0.01338 | 0.02 | -86.517
-11 | -1.116 | 0.01288 | 0.019 | -86.669
-10.5 | -1.072 | 0.01221 | 0.019 | -87.775
-10 | -1.024 | 0.01206 | 0.019 | -84.921
-9.5 | -0.974 | 0.01167 | 0.018 | -83.413
-9 | -0.921 | 0.01106 | 0.018 | -83.285
-8.5 | -0.866 | 0.01071 | 0.018 | -80.898
-8 | -0.81 | 0.01044 | 0.017 | -77.625
-7.5 | -0.752 | 0.01018 | 0.017 | -73.859
-7 | -0.693 | 0.00994 | 0.016 | -69.657
-6.5 | -0.632 | 0.00976 | 0.016 | -64.74
-6 | -0.57 | 0.00955 | 0.016 | -59.713
-5.5 | -0.507 | 0.00939 | 0.015 | -54.031
-5 | -0.443 | 0.00925 | 0.015 | -47.95
-4.5 | -0.379 | 0.00814 | 0.015 | -46.563
-4 | -0.314 | 0.00852 | 0.014 | -36.905
-3.5 | -0.249 | 0.00845 | 0.014 | -29.447
-3 | -0.183 | 0.00805 | 0.013 | -22.755
-2.5 | -0.117 | 0.00849 | 0.013 | -13.791
-2 | -0.051 | 0.00846 | 0.013 | -6.011
-1.5 | 0.015 | 0.00844 | 0.012 | 1.834
-1 | 0.082 | 0.0086 | 0.012 | 9.506
-0.5 | 0.148 | 0.00905 | 0.012 | 16.339
0 | 0.214 | 0.00908 | 0.011 | 23.537
0.5 | 0.28 | 0.00872 | 0.011 | 32.046
1 | 0.345 | 0.00874 | 0.011 | 39.486
1.5 | 0.41 | 0.00803 | 0.01 | 51.097
2 | 0.475 | 0.0077 | 0.01 | 61.697
2.5 | 0.54 | 0.00776 | 0.009 | 69.582
3 | 0.604 | 0.00877 | 0.009 | 68.923
3.5 | 0.668 | 0.00891 | 0.009 | 74.985
4 | 0.731 | 0.00937 | 0.008 | 78.018
4.5 | 0.794 | 0.00955 | 0.008 | 83.107
5 | 0.856 | 0.00974 | 0.008 | 87.856
5.5 | 0.917 | 0.00995 | 0.007 | 92.178
6 | 0.978 | 0.01021 | 0.007 | 95.81
6.5 | 1.038 | 0.01051 | 0.007 | 98.727
7 | 1.096 | 0.0108 | 0.007 | 101.554
7.5 | 1.154 | 0.01139 | 0.006 | 101.275
8 | 1.21 | 0.01181 | 0.006 | 102.437
8.5 | 1.265 | 0.01223 | 0.006 | 103.468
9 | 1.318 | 0.01271 | 0.005 | 103.741
9.5 | 1.37 | 0.01323 | 0.005 | 103.521
10 | 1.42 | 0.01394 | 0.005 | 101.865
10.5 | 1.468 | 0.01521 | 0.004 | 96.514
11 | 1.513 | 0.016 | 0.004 | 94.606
11.5 | 1.557 | 0.01687 | 0.004 | 92.286
12 | 1.597 | 0.01802 | 0.004 | 88.656
12.5 | 1.635 | 0.0194 | 0.003 | 84.3
13 | 1.671 | 0.02102 | 0.003 | 79.476
13.5 | 1.703 | 0.02275 | 0.003 | 74.841
14 | 1.733 | 0.02485 | 0.003 | 69.718
14.5 | 1.758 | 0.02748 | 0.002 | 63.989
15 | 1.781 | 0.03043 | 0.002 | 58.542
15.5 | 1.801 | 0.03363 | 0.002 | 53.559
16 | 1.818 | 0.03717 | 0.002 | 48.913
16.5 | 1.83 | 0.04171 | 0.002 | 43.884
17 | 1.839 | 0.04647 | 0.001 | 39.581
17.5 | 1.844 | 0.05186 | 0.001 | 35.569
18 | 1.847 | 0.05756 | 0.001 | 32.094
18.5 | 1.844 | 0.06448 | 0.001 | 28.595
19 | 1.838 | 0.07163 | 0.001 | 25.654
19.5 | 1.829 | 0.07904 | 0.001 | 23.138
20 | 1.813 | 0.08777 | 0 | 20.66

## 110. Re 10M Mach 0.25 (2)
BIGFOIL.COM POLAR EXPORT
NACA42121
NACA42121 |  |  |  | Cl Max: | 1.7291 | at alpha= | 17.5 | deg
XFOIL ncrit=9 |  |  |  | L/D Max: | 114.564 | at alpha= | 9.5 | deg
Re: | 10000000 |  |  | Cd Min: | 0.06339 | at alpha= | 20 | deg
Mach: | 0.25 |  |  | Cl=0 at alpha= | -2.3401 | deg
|  |  |  | @ Cl=0.1, Cd= | 0.007687
|  |  |  | @ Cl=0.4, Cd= | 0.0071379
|  |  |  | @ Cl=0.6, Cd= | 0.0073973
alpha (deg) | Cl | Cd | Cm | Cl/Cd
-20 | -1.463 | 0.04571 | -0.0614 | -32.0061
-19.5 | -1.4639 | 0.04066 | -0.0605 | -36.0034
-19 | -1.4551 | 0.03665 | -0.0591 | -39.7026
-18.5 | -1.4446 | 0.03296 | -0.0572 | -43.8289
-18 | -1.4356 | 0.0295 | -0.0546 | -48.6644
-17.5 | -1.4085 | 0.02618 | -0.0547 | -53.8006
-17 | -1.3758 | 0.02348 | -0.0546 | -58.5945
-16.5 | -1.34 | 0.02118 | -0.0542 | -63.2672
-16 | -1.2986 | 0.01932 | -0.0539 | -67.2153
-15.5 | -1.2528 | 0.01778 | -0.0537 | -70.4612
-15 | -1.2213 | 0.01639 | -0.0505 | -74.5149
-14.5 | -1.1855 | 0.01516 | -0.0476 | -78.1992
-14 | -1.1324 | 0.01406 | -0.0479 | -80.5405
-13.5 | -1.0794 | 0.0133 | -0.0476 | -81.1579
-13 | -1.0342 | 0.01254 | -0.046 | -82.4721
-12.5 | -0.9832 | 0.01189 | -0.0452 | -82.6913
-12 | -0.9237 | 0.01136 | -0.046 | -81.3116
-11.5 | -0.8113 | 0.01083 | -0.0574 | -74.9123
-11 | -0.7371 | 0.01037 | -0.0611 | -71.08
-10.5 | -0.6844 | 0.00998 | -0.0603 | -68.5772
-10 | -0.6396 | 0.00961 | -0.0578 | -66.5557
-9.5 | -0.5983 | 0.0093 | -0.0545 | -64.3333
-9 | -0.556 | 0.00904 | -0.0513 | -61.5044
-8.5 | -0.5162 | 0.00881 | -0.0475 | -58.5925
-8 | -0.4738 | 0.00861 | -0.0441 | -55.029
-7.5 | -0.4344 | 0.00841 | -0.0401 | -51.6528
-7 | -0.3921 | 0.00824 | -0.0366 | -47.585
-6.5 | -0.3502 | 0.00806 | -0.033 | -43.4491
-6 | -0.3089 | 0.00796 | -0.0293 | -38.8065
-5.5 | -0.2667 | 0.00786 | -0.0257 | -33.9313
-5 | -0.2264 | 0.00773 | -0.0217 | -29.2885
-4.5 | -0.1839 | 0.00766 | -0.0181 | -24.0078
-4 | -0.1426 | 0.00763 | -0.0142 | -18.6894
-3.5 | -0.1068 | 0.00766 | -0.0092 | -13.9426
-3 | -0.0624 | 0.00765 | -0.006 | -8.1569
-2.5 | -0.0149 | 0.00764 | -0.0034 | -1.9503
-2 | 0.0317 | 0.00766 | -0.0007 | 4.1384
-1.5 | 0.0797 | 0.00767 | 0.0017 | 10.3911
-1 | 0.1275 | 0.00771 | 0.0042 | 16.537
-0.5 | 0.1749 | 0.00777 | 0.0067 | 22.5097
0 | 0.2225 | 0.00783 | 0.0092 | 28.4163
0.5 | 0.2685 | 0.00794 | 0.012 | 33.8161
1 | 0.298 | 0.00762 | 0.0181 | 39.1076
1.5 | 0.3265 | 0.00735 | 0.0244 | 44.4218
2 | 0.3598 | 0.00728 | 0.0297 | 49.4231
2.5 | 0.3952 | 0.00715 | 0.0347 | 55.2727
3 | 0.423 | 0.00708 | 0.0413 | 59.7458
3.5 | 0.4615 | 0.00709 | 0.0457 | 65.0917
4 | 0.4989 | 0.00715 | 0.0502 | 69.7762
4.5 | 0.5376 | 0.00726 | 0.0544 | 74.0496
5 | 0.5799 | 0.00734 | 0.0579 | 79.0054
5.5 | 0.622 | 0.00746 | 0.0614 | 83.378
6 | 0.6647 | 0.00764 | 0.0646 | 87.0026
6.5 | 0.709 | 0.00783 | 0.0675 | 90.5492
7 | 0.7621 | 0.00801 | 0.0685 | 95.1436
7.5 | 0.8315 | 0.00825 | 0.066 | 100.7879
8.5 | 0.9969 | 0.00891 | 0.0555 | 111.8855
9 | 1.0529 | 0.00924 | 0.0558 | 113.9502
9.5 | 1.1044 | 0.00964 | 0.0568 | 114.5643
10 | 1.1543 | 0.01009 | 0.058 | 114.4004
10.5 | 1.2043 | 0.01054 | 0.0593 | 114.26
11 | 1.2555 | 0.01117 | 0.0601 | 112.3993
11.5 | 1.3026 | 0.01199 | 0.0612 | 108.6405
12 | 1.3538 | 0.01278 | 0.0616 | 105.9311
12.5 | 1.3967 | 0.01371 | 0.0634 | 101.8745
13 | 1.4265 | 0.01493 | 0.067 | 95.5459
13.5 | 1.4754 | 0.01615 | 0.0668 | 91.356
14 | 1.5231 | 0.01747 | 0.0666 | 87.1837
14.5 | 1.564 | 0.01926 | 0.0666 | 81.2046
15 | 1.6045 | 0.02117 | 0.0664 | 75.7912
15.5 | 1.6456 | 0.02314 | 0.066 | 71.115
16 | 1.6755 | 0.02596 | 0.0657 | 64.5416
16.5 | 1.7021 | 0.02912 | 0.0653 | 58.4512
17 | 1.7261 | 0.03205 | 0.0658 | 53.8565
17.5 | 1.7291 | 0.03592 | 0.0677 | 48.1375
18 | 1.7245 | 0.04045 | 0.0694 | 42.6329
18.5 | 1.7196 | 0.04533 | 0.0704 | 37.9351
19 | 1.7202 | 0.05005 | 0.0707 | 34.3696
19.5 | 1.7123 | 0.05562 | 0.0705 | 30.7857
20 | 1.6833 | 0.06339 | 0.0693 | 26.5547

## 111. Re 10M Mach 0.50 (1)
BIGFOIL.COM POLAR EXPORT
NACA42121
NACA42121 |  |  |  | Cl Max: | 1.398 | at alpha= | 10.5 | deg
JavaFoil+Calcfoil stall+Eppler ext transition |  |  |  | L/D Max: | 85.72 | at alpha= | 6.5 | deg
Re: | 10000000 |  |  | Cd Min: | 0.00787 | at alpha= | -2 | deg
Mach: | 0.5 |  |  | Cl=0 at alpha= | -1.6149 | deg
|  |  |  | @ Cl=0.1, Cd= | 0.0081236
|  |  |  | @ Cl=0.4, Cd= | 0.009546
|  |  |  | @ Cl=0.6, Cd= | 0.0094374
alpha (deg) | Cl | Cd | Cm | Cl/Cd
-20 | -1.041 | 0.14298 | 0.016 | -7.281
-19.5 | -1.128 | 0.06781 | 0.026 | -16.633
-19 | -1.106 | 0.05967 | 0.026 | -18.54
-18.5 | -0.958 | 0.13055 | 0.015 | -7.339
-18 | -0.931 | 0.12484 | 0.015 | -7.454
-17.5 | -0.904 | 0.11669 | 0.015 | -7.748
-17 | -0.878 | 0.10924 | 0.015 | -8.038
-16.5 | -0.847 | 0.11176 | 0.014 | -7.582
-16 | -0.82 | 0.10618 | 0.014 | -7.719
-15.5 | -0.792 | 0.09925 | 0.014 | -7.985
-15 | -0.766 | 0.09281 | 0.014 | -8.25
-14.5 | -0.736 | 0.09456 | 0.013 | -7.779
-14 | -0.708 | 0.08848 | 0.013 | -8.001
-13.5 | -0.681 | 0.08224 | 0.013 | -8.279
-13 | -0.651 | 0.08336 | 0.012 | -7.811
-12.5 | -0.624 | 0.07707 | 0.012 | -8.09
-12 | -0.595 | 0.07686 | 0.011 | -7.735
-11.5 | -0.567 | 0.07095 | 0.011 | -7.991
-11 | -0.538 | 0.069 | 0.011 | -7.803
-10.5 | -0.788 | 0.06267 | 0.011 | -12.569
-10 | -0.813 | 0.05773 | 0.011 | -14.081
-9.5 | -0.978 | 0.01446 | 0.02 | -67.67
-9 | -0.952 | 0.01364 | 0.02 | -69.82
-8.5 | -0.914 | 0.01303 | 0.02 | -70.147
-8 | -0.867 | 0.01241 | 0.019 | -69.837
-7.5 | -0.813 | 0.01165 | 0.019 | -69.806
-7 | -0.755 | 0.01118 | 0.018 | -67.507
-6.5 | -0.693 | 0.0108 | 0.018 | -64.129
-6 | -0.628 | 0.01051 | 0.017 | -59.741
-5.5 | -0.56 | 0.01019 | 0.017 | -54.992
-5 | -0.491 | 0.00996 | 0.017 | -49.309
-4.5 | -0.421 | 0.00976 | 0.016 | -43.133
-4 | -0.349 | 0.00958 | 0.016 | -36.466
-3.5 | -0.277 | 0.00912 | 0.015 | -30.395
-3 | -0.204 | 0.00901 | 0.015 | -22.636
-2.5 | -0.13 | 0.00888 | 0.015 | -14.683
-2 | -0.057 | 0.00787 | 0.014 | -7.196
-1.5 | 0.017 | 0.00806 | 0.014 | 2.14
-1 | 0.091 | 0.00812 | 0.013 | 11.209
-0.5 | 0.165 | 0.00815 | 0.013 | 20.221
0 | 0.238 | 0.0091 | 0.013 | 26.138
0.5 | 0.311 | 0.00958 | 0.012 | 32.449
1 | 0.383 | 0.00969 | 0.012 | 39.549
1.5 | 0.455 | 0.00908 | 0.011 | 50.15
2 | 0.527 | 0.00923 | 0.011 | 57.066
2.5 | 0.598 | 0.00943 | 0.011 | 63.41
3 | 0.668 | 0.00969 | 0.01 | 68.908
3.5 | 0.737 | 0.00999 | 0.01 | 73.763
4 | 0.805 | 0.01054 | 0.009 | 76.302
4.5 | 0.871 | 0.01093 | 0.009 | 79.679
5 | 0.936 | 0.01136 | 0.009 | 82.377
5.5 | 0.999 | 0.01187 | 0.008 | 84.226
6 | 1.06 | 0.01241 | 0.008 | 85.466
6.5 | 1.119 | 0.01305 | 0.008 | 85.72
7 | 1.174 | 0.01392 | 0.007 | 84.292
7.5 | 1.225 | 0.01504 | 0.007 | 81.459
8 | 1.273 | 0.01615 | 0.006 | 78.812
8.5 | 1.315 | 0.01746 | 0.006 | 75.315
9 | 1.349 | 0.01933 | 0.006 | 69.779
9.5 | 1.375 | 0.02154 | 0.005 | 63.86
10 | 1.393 | 0.02426 | 0.005 | 57.421
10.5 | 1.398 | 0.02816 | 0.005 | 49.634
11 | 1.38 | 0.03368 | 0.004 | 40.979
11.5 | 1.333 | 0.04104 | 0.004 | 32.487
12 | 1.215 | 0.05452 | 0.004 | 22.293
12.5 | 0.868 | 0.07506 | 0.003 | 11.57
13 | 0.896 | 0.07815 | 0.003 | 11.46
13.5 | 0.902 | 0.09747 | 0.002 | 9.252
14 | 0.921 | 0.1176 | 0.002 | 7.834
14.5 | 0.947 | 0.1381 | 0.002 | 6.856
15 | 0.977 | 0.14955 | 0.002 | 6.532
15.5 | 1.005 | 0.16185 | 0.002 | 6.21

## 112. Re 10M Mach 0.50 (2)
BIGFOIL.COM POLAR EXPORT
NACA42121
NACA42121 |  |  |  | Cl Max: | 1.5034 | at alpha= | 14.5 | deg
XFOIL ncrit=9 |  |  |  | L/D Max: | 88.0583 | at alpha= | 7.5 | deg
Re: | 10000000 |  |  | Cd Min: | 0.14384 | at alpha= | 19.5 | deg
Mach: | 0.5 |  |  | Cl=0 at alpha= | -3.0034 | deg
|  |  |  | @ Cl=0.1, Cd= | 0.0080493
|  |  |  | @ Cl=0.4, Cd= | 0.0079345
|  |  |  | @ Cl=0.6, Cd= | 0.0086325
alpha (deg) | Cl | Cd | Cm | Cl/Cd
-17.5 | -0.7597 | 0.10725 | -0.0614 | -7.0834
-17 | -0.7769 | 0.09535 | -0.0699 | -8.1479
-16.5 | -0.7978 | 0.08375 | -0.0778 | -9.526
-16 | -0.8228 | 0.07265 | -0.0848 | -11.3255
-15.5 | -0.8463 | 0.06211 | -0.0914 | -13.6258
-15 | -0.8756 | 0.05208 | -0.0962 | -16.8126
-14.5 | -0.8996 | 0.0451 | -0.0946 | -19.9468
-14 | -0.8918 | 0.04038 | -0.092 | -22.0852
-13 | -0.9006 | 0.03051 | -0.0863 | -29.5182
-12.5 | -0.91 | 0.02481 | -0.0844 | -36.6788
-12 | -0.901 | 0.02049 | -0.0819 | -43.9727
-11.5 | -0.8713 | 0.01755 | -0.0793 | -49.6467
-11 | -0.8227 | 0.01551 | -0.0778 | -53.0432
-10.5 | -0.7277 | 0.01389 | -0.0837 | -52.3902
-10 | -0.6585 | 0.01276 | -0.0843 | -51.6066
-9.5 | -0.601 | 0.01188 | -0.0824 | -50.5892
-9 | -0.5509 | 0.01114 | -0.0788 | -49.4524
-8.5 | -0.5026 | 0.01057 | -0.0747 | -47.5497
-8 | -0.4562 | 0.01009 | -0.0702 | -45.2131
-7.5 | -0.4108 | 0.00969 | -0.0653 | -42.3942
-7 | -0.3635 | 0.00937 | -0.0607 | -38.794
-6.5 | -0.3194 | 0.00904 | -0.0556 | -35.3319
-6 | -0.2743 | 0.00881 | -0.0506 | -31.1351
-5.5 | -0.2288 | 0.00861 | -0.0456 | -26.5738
-5 | -0.1826 | 0.00846 | -0.0407 | -21.5839
-4.5 | -0.1371 | 0.00831 | -0.0358 | -16.4982
-4 | -0.0909 | 0.00819 | -0.0309 | -11.0989
-3.5 | -0.0442 | 0.0081 | -0.0261 | -5.4568
-3 | 0.0003 | 0.00804 | -0.0209 | 0.037313
-2.5 | 0.0449 | 0.00798 | -0.0157 | 5.6266
-2 | 0.0877 | 0.00802 | -0.01 | 10.9352
-1.5 | 0.1213 | 0.0081 | -0.0025 | 14.9753
-1 | 0.1637 | 0.00819 | 0.0032 | 19.9878
-0.5 | 0.2073 | 0.0083 | 0.0087 | 24.9759
0 | 0.2507 | 0.00843 | 0.0141 | 29.739
0.5 | 0.2849 | 0.00872 | 0.0214 | 32.672
1 | 0.3233 | 0.00884 | 0.0279 | 36.5724
1.5 | 0.3273 | 0.00832 | 0.0412 | 39.3389
2 | 0.3502 | 0.00809 | 0.0507 | 43.288
2.5 | 0.3825 | 0.00791 | 0.0583 | 48.3565
3 | 0.4182 | 0.00796 | 0.0652 | 52.5377
3.5 | 0.4587 | 0.00805 | 0.0712 | 56.9814
4 | 0.5065 | 0.00818 | 0.0759 | 61.9193
4.5 | 0.5509 | 0.00835 | 0.0812 | 65.976
5 | 0.5977 | 0.00862 | 0.0858 | 69.3387
5.5 | 0.6531 | 0.00892 | 0.0889 | 73.2175
6 | 0.7168 | 0.00928 | 0.0905 | 77.2414
6.5 | 0.7927 | 0.00978 | 0.0896 | 81.0532
7 | 0.8972 | 0.01038 | 0.0835 | 86.4355
7.5 | 0.966 | 0.01097 | 0.0843 | 88.0583
8 | 1.0273 | 0.01174 | 0.0861 | 87.5043
8.5 | 1.0822 | 0.01272 | 0.0888 | 85.0786
9 | 1.1381 | 0.01369 | 0.0915 | 83.1337
9.5 | 1.1889 | 0.01493 | 0.0947 | 79.6316
10 | 1.2382 | 0.01672 | 0.0971 | 74.055
11 | 1.3438 | 0.02091 | 0.1 | 64.2659
11.5 | 1.3807 | 0.02374 | 0.1024 | 58.1592
12 | 1.3986 | 0.02699 | 0.1066 | 51.8192
12.5 | 1.4366 | 0.0306 | 0.1068 | 46.9477
13 | 1.4666 | 0.0349 | 0.1066 | 42.0229
13.5 | 1.4888 | 0.03985 | 0.1059 | 37.3601
14 | 1.4984 | 0.04601 | 0.104 | 32.5668
14.5 | 1.5034 | 0.05258 | 0.1017 | 28.5926
15 | 1.4972 | 0.05962 | 0.0996 | 25.1124
15.5 | 1.4832 | 0.06718 | 0.0971 | 22.078
17 | 1.404 | 0.09338 | 0.086 | 15.0353
17.5 | 1.3665 | 0.10271 | 0.0821 | 13.3044
18 | 1.3278 | 0.11237 | 0.0776 | 11.8163
18.5 | 1.2954 | 0.12176 | 0.073 | 10.639
19 | 1.2575 | 0.13207 | 0.067 | 9.5215
19.5 | 1.211 | 0.14384 | 0.0593 | 8.4191

## 113. Re 12M Mach 0.00 (1)
BIGFOIL.COM POLAR EXPORT
NACA42121
NACA42121 |  |  |  | Cl Max: | 1.986 | at alpha= | 20 | deg
JavaFoil+Calcfoil stall+Eppler ext transition |  |  |  | L/D Max: | 112.393 | at alpha= | 9 | deg
Re: | 12000000 |  |  | Cd Min: | 0.00773 | at alpha= | 2 | deg
Mach: | 0 |  |  | Cl=0 at alpha= | -1.6172 | deg
|  |  |  | @ Cl=0.1, Cd= | 0.0090234
|  |  |  | @ Cl=0.4, Cd= | 0.0080689
|  |  |  | @ Cl=0.6, Cd= | 0.008145
alpha (deg) | Cl | Cd | Cm | Cl/Cd
-20 | -1.491 | 0.03298 | 0.024 | -45.22
-19.5 | -1.496 | 0.03013 | 0.024 | -49.65
-19 | -1.497 | 0.02767 | 0.024 | -54.109
-18.5 | -1.497 | 0.02533 | 0.024 | -59.088
-18 | -1.492 | 0.02348 | 0.023 | -63.572
-17.5 | -1.486 | 0.02172 | 0.023 | -68.403
-17 | -1.475 | 0.02038 | 0.023 | -72.378
-16.5 | -1.46 | 0.01915 | 0.023 | -76.239
-16 | -1.442 | 0.01805 | 0.022 | -79.884
-15.5 | -1.421 | 0.01709 | 0.022 | -83.134
-15 | -1.397 | 0.0162 | 0.022 | -86.238
-14.5 | -1.37 | 0.01548 | 0.021 | -88.492
-14 | -1.34 | 0.01474 | 0.021 | -90.912
-13.5 | -1.307 | 0.01414 | 0.021 | -92.481
-13 | -1.272 | 0.01355 | 0.02 | -93.842
-12.5 | -1.234 | 0.01305 | 0.02 | -94.547
-12 | -1.193 | 0.01257 | 0.02 | -94.924
-11.5 | -1.15 | 0.01213 | 0.019 | -94.808
-11 | -1.104 | 0.01174 | 0.019 | -94.038
-10.5 | -1.057 | 0.01143 | 0.019 | -92.432
-10 | -1.007 | 0.01113 | 0.018 | -90.448
-9.5 | -0.955 | 0.01079 | 0.018 | -88.504
-9 | -0.901 | 0.01054 | 0.017 | -85.529
-8.5 | -0.846 | 0.01032 | 0.017 | -81.98
-8 | -0.79 | 0.01008 | 0.017 | -78.384
-7.5 | -0.732 | 0.00985 | 0.016 | -74.363
-7 | -0.674 | 0.00936 | 0.016 | -72.002
-6.5 | -0.614 | 0.0092 | 0.016 | -66.745
-6 | -0.554 | 0.00801 | 0.015 | -69.125
-5.5 | -0.492 | 0.00789 | 0.015 | -62.42
-5 | -0.43 | 0.00826 | 0.014 | -52.114
-4.5 | -0.368 | 0.0082 | 0.014 | -44.83
-4 | -0.305 | 0.00815 | 0.014 | -37.407
-3.5 | -0.241 | 0.00854 | 0.013 | -28.249
-3 | -0.177 | 0.00852 | 0.013 | -20.824
-2.5 | -0.113 | 0.00847 | 0.013 | -13.398
-2 | -0.049 | 0.00854 | 0.012 | -5.77
-1.5 | 0.015 | 0.00902 | 0.012 | 1.662
-1 | 0.079 | 0.00903 | 0.012 | 8.766
-0.5 | 0.143 | 0.00901 | 0.011 | 15.908
0 | 0.207 | 0.00904 | 0.011 | 22.931
0.5 | 0.271 | 0.00914 | 0.011 | 29.654
1 | 0.335 | 0.00913 | 0.01 | 36.651
1.5 | 0.398 | 0.00808 | 0.01 | 49.271
2 | 0.461 | 0.00773 | 0.01 | 59.625
2.5 | 0.524 | 0.0078 | 0.009 | 67.161
3 | 0.587 | 0.00821 | 0.009 | 71.431
3.5 | 0.649 | 0.0079 | 0.009 | 82.105
4 | 0.71 | 0.00886 | 0.008 | 80.225
4.5 | 0.772 | 0.009 | 0.008 | 85.744
5 | 0.833 | 0.00919 | 0.008 | 90.596
5.5 | 0.893 | 0.00933 | 0.007 | 95.7
6 | 0.952 | 0.00986 | 0.007 | 96.591
6.5 | 1.011 | 0.01006 | 0.007 | 100.54
7 | 1.069 | 0.01025 | 0.006 | 104.349
7.5 | 1.127 | 0.01055 | 0.006 | 106.766
8 | 1.183 | 0.01083 | 0.006 | 109.19
8.5 | 1.238 | 0.01116 | 0.005 | 110.995
9 | 1.292 | 0.0115 | 0.005 | 112.393
9.5 | 1.345 | 0.01253 | 0.005 | 107.386
10 | 1.397 | 0.01312 | 0.005 | 106.478
10.5 | 1.447 | 0.01347 | 0.004 | 107.397
11 | 1.495 | 0.01397 | 0.004 | 107.01
11.5 | 1.542 | 0.01457 | 0.004 | 105.855
12 | 1.587 | 0.01537 | 0.004 | 103.236
12.5 | 1.63 | 0.01624 | 0.003 | 100.319
13 | 1.67 | 0.01727 | 0.003 | 96.725
13.5 | 1.709 | 0.01838 | 0.003 | 92.983
14 | 1.745 | 0.01981 | 0.003 | 88.127
14.5 | 1.779 | 0.02149 | 0.002 | 82.792
15 | 1.811 | 0.02337 | 0.002 | 77.507
15.5 | 1.84 | 0.02539 | 0.002 | 72.474
16 | 1.867 | 0.02787 | 0.002 | 66.97
16.5 | 1.891 | 0.0308 | 0.002 | 61.389
17 | 1.912 | 0.03394 | 0.001 | 56.331
17.5 | 1.931 | 0.03728 | 0.001 | 51.809
18 | 1.948 | 0.0413 | 0.001 | 47.165
18.5 | 1.961 | 0.04578 | 0.001 | 42.842
19 | 1.972 | 0.05055 | 0.001 | 39.013
19.5 | 1.981 | 0.05556 | 0.001 | 35.664
20 | 1.986 | 0.06135 | 0 | 32.381

## 114. Re 12M Mach 0.00 (2)
BIGFOIL.COM POLAR EXPORT
NACA42121
NACA42121 |  |  |  | Cl Max: | 1.8015 | at alpha= | 19.5 | deg
XFOIL ncrit=9 |  |  |  | L/D Max: | 127.971 | at alpha= | 11 | deg
Re: | 12000000 |  |  | Cd Min: | 0.0393 | at alpha= | 20 | deg
Mach: | 0 |  |  | Cl=0 at alpha= | -2.2093 | deg
|  |  |  | @ Cl=0.1, Cd= | 0.007457
|  |  |  | @ Cl=0.4, Cd= | 0.0069673
|  |  |  | @ Cl=0.6, Cd= | 0.0069688
alpha (deg) | Cl | Cd | Cm | Cl/Cd
-20 | -1.5645 | 0.02766 | -0.0461 | -56.5618
-19.5 | -1.548 | 0.02528 | -0.0438 | -61.2342
-19 | -1.5296 | 0.02321 | -0.0412 | -65.9026
-18.5 | -1.4954 | 0.02129 | -0.0412 | -70.2395
-18 | -1.4576 | 0.01953 | -0.0415 | -74.6339
-17.5 | -1.4181 | 0.01809 | -0.0415 | -78.3914
-17 | -1.3762 | 0.01685 | -0.0415 | -81.6736
-16.5 | -1.3328 | 0.01572 | -0.0415 | -84.7837
-16 | -1.2867 | 0.01472 | -0.0417 | -87.4117
-15.5 | -1.2624 | 0.01385 | -0.0371 | -91.148
-15 | -1.2216 | 0.01307 | -0.0356 | -93.466
-14.5 | -1.1666 | 0.01233 | -0.0368 | -94.6148
-14 | -1.121 | 0.01186 | -0.0359 | -94.5194
-13.5 | -1.0747 | 0.01135 | -0.0351 | -94.6872
-13 | -1.0236 | 0.01088 | -0.0351 | -94.0809
-12.5 | -0.963 | 0.01048 | -0.037 | -91.8893
-12 | -0.8413 | 0.01004 | -0.0517 | -83.7948
-11.5 | -0.7749 | 0.00969 | -0.0546 | -79.969
-11 | -0.7278 | 0.00939 | -0.0534 | -77.508
-10.5 | -0.6851 | 0.00913 | -0.0511 | -75.0383
-10 | -0.6464 | 0.00886 | -0.048 | -72.9571
-9.5 | -0.6064 | 0.00863 | -0.0449 | -70.2665
-9 | -0.5669 | 0.00843 | -0.0417 | -67.2479
-8.5 | -0.5274 | 0.00826 | -0.0384 | -63.8499
-8 | -0.4861 | 0.00809 | -0.0354 | -60.0865
-7.5 | -0.4474 | 0.00793 | -0.0317 | -56.4187
-7 | -0.4065 | 0.00779 | -0.0286 | -52.1823
-6.5 | -0.3657 | 0.00766 | -0.0253 | -47.7415
-6 | -0.3262 | 0.00756 | -0.0217 | -43.1481
-5.5 | -0.2852 | 0.00749 | -0.0184 | -38.0774
-5 | -0.2458 | 0.00744 | -0.0147 | -33.0376
-4.5 | -0.2107 | 0.00744 | -0.0101 | -28.3199
-4 | -0.1664 | 0.00742 | -0.0075 | -22.4259
-3.5 | -0.1208 | 0.00742 | -0.0051 | -16.2803
-3 | -0.0745 | 0.0074 | -0.0028 | -10.0676
-2.5 | -0.0275 | 0.00741 | -0.0008 | -3.7112
-2 | 0.0198 | 0.00742 | 0.0012 | 2.6685
-1.5 | 0.0678 | 0.00743 | 0.0031 | 9.1252
-1 | 0.1155 | 0.00747 | 0.005 | 15.4618
-0.5 | 0.163 | 0.00752 | 0.007 | 21.6755
0 | 0.2107 | 0.00757 | 0.0089 | 27.8336
0.5 | 0.2573 | 0.00766 | 0.011 | 33.5901
1 | 0.2928 | 0.00741 | 0.0154 | 39.5142
2 | 0.3598 | 0.00708 | 0.0248 | 50.8192
2.5 | 0.3987 | 0.00697 | 0.0285 | 57.2023
3 | 0.4376 | 0.00689 | 0.0321 | 63.5123
3.5 | 0.4772 | 0.00684 | 0.0357 | 69.7661
4 | 0.5069 | 0.00679 | 0.0413 | 74.6539
4.5 | 0.5444 | 0.00687 | 0.0452 | 79.2431
5 | 0.5845 | 0.00693 | 0.0486 | 84.3434
5.5 | 0.6245 | 0.00703 | 0.0519 | 88.8336
6 | 0.6648 | 0.00718 | 0.055 | 92.5905
6.5 | 0.7037 | 0.00732 | 0.0584 | 96.1339
7 | 0.7479 | 0.00744 | 0.0606 | 100.5242
7.5 | 0.7948 | 0.00759 | 0.0621 | 104.7167
8 | 0.8519 | 0.00783 | 0.0613 | 108.7995
8.5 | 0.9637 | 0.00813 | 0.0487 | 118.5363
9 | 1.0278 | 0.00835 | 0.0464 | 123.0898
9.5 | 1.0818 | 0.00865 | 0.0461 | 125.0636
10 | 1.1323 | 0.00897 | 0.0465 | 126.2319
10.5 | 1.1819 | 0.00926 | 0.047 | 127.635
11 | 1.2298 | 0.00961 | 0.0477 | 127.9709
11.5 | 1.2732 | 0.01012 | 0.0491 | 125.8103
12.5 | 1.371 | 0.01116 | 0.0494 | 122.8495
13 | 1.4121 | 0.0119 | 0.0506 | 118.6639
13.5 | 1.4355 | 0.01276 | 0.0552 | 112.5
14 | 1.4843 | 0.01351 | 0.0546 | 109.8668
14.5 | 1.5305 | 0.01442 | 0.0542 | 106.1373
15 | 1.5718 | 0.01559 | 0.0541 | 100.821
15.5 | 1.6148 | 0.01668 | 0.0537 | 96.8106
16 | 1.6541 | 0.01803 | 0.0535 | 91.7415
16.5 | 1.6873 | 0.01978 | 0.0535 | 85.3033
17 | 1.7218 | 0.02154 | 0.0532 | 79.935
17.5 | 1.7532 | 0.02353 | 0.053 | 74.5091
18.5 | 1.7886 | 0.02864 | 0.0551 | 62.4511
19 | 1.7955 | 0.0317 | 0.057 | 56.6404
19.5 | 1.8015 | 0.03516 | 0.0581 | 51.2372
20 | 1.8014 | 0.0393 | 0.059 | 45.8372

## 115. Re 12M Mach 0.10 (1)
BIGFOIL.COM POLAR EXPORT
NACA42121
NACA42121 |  |  |  | Cl Max: | 1.967 | at alpha= | 20 | deg
JavaFoil+Calcfoil stall+Eppler ext transition |  |  |  | L/D Max: | 111.43 | at alpha= | 9 | deg
Re: | 12000000 |  |  | Cd Min: | 0.00775 | at alpha= | 2 | deg
Mach: | 0.1 |  |  | Cl=0 at alpha= | -1.6154 | deg
|  |  |  | @ Cl=0.1, Cd= | 0.0090531
|  |  |  | @ Cl=0.4, Cd= | 0.00812
|  |  |  | @ Cl=0.6, Cd= | 0.007874
alpha (deg) | Cl | Cd | Cm | Cl/Cd
-20 | -1.457 | 0.03504 | 0.024 | -41.598
-19.5 | -1.466 | 0.03168 | 0.024 | -46.28
-19 | -1.471 | 0.02886 | 0.024 | -50.986
-18.5 | -1.474 | 0.02645 | 0.024 | -55.722
-18 | -1.473 | 0.02428 | 0.023 | -60.667
-17.5 | -1.469 | 0.02239 | 0.023 | -65.595
-17 | -1.461 | 0.02095 | 0.023 | -69.749
-16.5 | -1.448 | 0.01964 | 0.023 | -73.733
-16 | -1.432 | 0.01849 | 0.022 | -77.472
-15.5 | -1.414 | 0.01744 | 0.022 | -81.065
-15 | -1.391 | 0.01656 | 0.022 | -83.988
-14.5 | -1.366 | 0.01573 | 0.021 | -86.814
-14 | -1.337 | 0.01496 | 0.021 | -89.424
-13.5 | -1.306 | 0.01433 | 0.021 | -91.168
-13 | -1.272 | 0.01373 | 0.02 | -92.6
-12.5 | -1.234 | 0.01319 | 0.02 | -93.579
-12 | -1.194 | 0.01272 | 0.02 | -93.897
-11.5 | -1.152 | 0.01225 | 0.019 | -94.011
-11 | -1.107 | 0.01189 | 0.019 | -93.071
-10.5 | -1.06 | 0.01155 | 0.019 | -91.711
-10 | -1.01 | 0.01121 | 0.018 | -90.1
-9.5 | -0.958 | 0.01088 | 0.018 | -88.06
-9 | -0.905 | 0.01066 | 0.018 | -84.89
-8.5 | -0.85 | 0.01037 | 0.017 | -81.897
-8 | -0.793 | 0.01017 | 0.017 | -77.979
-7.5 | -0.736 | 0.00962 | 0.016 | -76.443
-7 | -0.677 | 0.00943 | 0.016 | -71.735
-6.5 | -0.617 | 0.00924 | 0.016 | -66.791
-6 | -0.556 | 0.0091 | 0.015 | -61.097
-5.5 | -0.495 | 0.00794 | 0.015 | -62.28
-5 | -0.432 | 0.0083 | 0.015 | -52.076
-4.5 | -0.37 | 0.0082 | 0.014 | -45.084
-4 | -0.306 | 0.00814 | 0.014 | -37.636
-3.5 | -0.242 | 0.0086 | 0.013 | -28.206
-3 | -0.178 | 0.00852 | 0.013 | -20.923
-2.5 | -0.114 | 0.00855 | 0.013 | -13.339
-2 | -0.05 | 0.00814 | 0.012 | -6.085
-1.5 | 0.015 | 0.00907 | 0.012 | 1.661
-1 | 0.08 | 0.00905 | 0.012 | 8.798
-0.5 | 0.144 | 0.00906 | 0.011 | 15.897
0 | 0.208 | 0.00863 | 0.011 | 24.136
0.5 | 0.272 | 0.00914 | 0.011 | 29.81
1 | 0.336 | 0.00918 | 0.01 | 36.614
1.5 | 0.4 | 0.00812 | 0.01 | 49.239
2 | 0.463 | 0.00775 | 0.01 | 59.807
2.5 | 0.526 | 0.00782 | 0.009 | 67.347
3 | 0.589 | 0.00786 | 0.009 | 74.942
3.5 | 0.652 | 0.00794 | 0.009 | 82.065
4 | 0.714 | 0.0089 | 0.008 | 80.165
4.5 | 0.775 | 0.00903 | 0.008 | 85.886
5 | 0.836 | 0.00922 | 0.008 | 90.665
5.5 | 0.897 | 0.00942 | 0.007 | 95.178
6 | 0.957 | 0.00991 | 0.007 | 96.48
6.5 | 1.016 | 0.01012 | 0.007 | 100.335
7 | 1.074 | 0.01036 | 0.006 | 103.6
7.5 | 1.131 | 0.01063 | 0.006 | 106.428
8 | 1.188 | 0.01096 | 0.006 | 108.354
8.5 | 1.243 | 0.01127 | 0.005 | 110.295
9 | 1.297 | 0.01164 | 0.005 | 111.43
9.5 | 1.35 | 0.01267 | 0.005 | 106.502
10 | 1.401 | 0.01329 | 0.005 | 105.436
10.5 | 1.451 | 0.01367 | 0.004 | 106.176
11 | 1.499 | 0.0142 | 0.004 | 105.564
11.5 | 1.545 | 0.01484 | 0.004 | 104.142
12 | 1.589 | 0.01567 | 0.004 | 101.429
12.5 | 1.632 | 0.01662 | 0.003 | 98.18
13 | 1.672 | 0.01767 | 0.003 | 94.613
13.5 | 1.71 | 0.01886 | 0.003 | 90.655
14 | 1.745 | 0.02043 | 0.003 | 85.421
14.5 | 1.778 | 0.02216 | 0.002 | 80.224
15 | 1.809 | 0.02413 | 0.002 | 74.974
15.5 | 1.837 | 0.02631 | 0.002 | 69.815
16 | 1.862 | 0.02902 | 0.002 | 64.15
16.5 | 1.885 | 0.03208 | 0.002 | 58.744
17 | 1.905 | 0.03541 | 0.001 | 53.782
17.5 | 1.923 | 0.03889 | 0.001 | 49.437
18 | 1.937 | 0.04325 | 0.001 | 44.787
18.5 | 1.948 | 0.04805 | 0.001 | 40.544
19 | 1.958 | 0.05298 | 0.001 | 36.952
19.5 | 1.965 | 0.05826 | 0.001 | 33.728
20 | 1.967 | 0.06447 | 0 | 30.515

## 116. Re 12M Mach 0.10 (2)
BIGFOIL.COM POLAR EXPORT
NACA42121
NACA42121 |  |  |  | Cl Max: | 1.7934 | at alpha= | 20 | deg
XFOIL ncrit=9 |  |  |  | L/D Max: | 126.62 | at alpha= | 10.5 | deg
Re: | 12000000 |  |  | Cd Min: | 0.04205 | at alpha= | 20 | deg
Mach: | 0.1 |  |  | Cl=0 at alpha= | -2.2205 | deg
|  |  |  | @ Cl=0.1, Cd= | 0.007476
|  |  |  | @ Cl=0.4, Cd= | 0.0069993
|  |  |  | @ Cl=0.6, Cd= | 0.0070074
alpha (deg) | Cl | Cd | Cm | Cl/Cd
-20 | -1.5603 | 0.02933 | -0.0488 | -53.1981
-19.5 | -1.5445 | 0.02674 | -0.0466 | -57.7599
-19 | -1.5243 | 0.02462 | -0.0443 | -61.9131
-18.5 | -1.4948 | 0.0225 | -0.0436 | -66.4356
-18 | -1.4567 | 0.02054 | -0.0442 | -70.9202
-17.5 | -1.4184 | 0.0189 | -0.0441 | -75.0476
-17 | -1.3788 | 0.01746 | -0.0438 | -78.9691
-16.5 | -1.3364 | 0.0162 | -0.0437 | -82.4938
-16 | -1.289 | 0.01519 | -0.0439 | -84.8585
-15.5 | -1.2646 | 0.01422 | -0.0394 | -88.9311
-15 | -1.2261 | 0.01335 | -0.0374 | -91.8427
-14.5 | -1.1697 | 0.0126 | -0.0387 | -92.8333
-14 | -1.1248 | 0.01206 | -0.0376 | -93.267
-13.5 | -1.0769 | 0.01157 | -0.0369 | -93.0769
-13 | -1.0273 | 0.01104 | -0.0365 | -93.0525
-12.5 | -0.9675 | 0.01063 | -0.0381 | -91.016
-12 | -0.8496 | 0.01015 | -0.0518 | -83.7044
-11.5 | -0.7784 | 0.00979 | -0.0556 | -79.5097
-11 | -0.729 | 0.00948 | -0.0548 | -76.8987
-10.5 | -0.686 | 0.0092 | -0.0525 | -74.5652
-10 | -0.6459 | 0.00893 | -0.0495 | -72.3292
-9.5 | -0.6067 | 0.00869 | -0.0462 | -69.8159
-9 | -0.5663 | 0.00848 | -0.043 | -66.7807
-8.5 | -0.5274 | 0.0083 | -0.0395 | -63.5422
-8 | -0.4855 | 0.00813 | -0.0365 | -59.7171
-7.5 | -0.4461 | 0.00797 | -0.0329 | -55.9724
-7 | -0.4056 | 0.00782 | -0.0296 | -51.867
-6.5 | -0.3642 | 0.00769 | -0.0263 | -47.3602
-6 | -0.3247 | 0.00758 | -0.0227 | -42.8364
-5.5 | -0.2837 | 0.00751 | -0.0193 | -37.7763
-5 | -0.243 | 0.00744 | -0.0158 | -32.6613
-4.5 | -0.2075 | 0.00744 | -0.0111 | -27.8898
-4 | -0.1653 | 0.00743 | -0.008 | -22.2476
-3.5 | -0.1197 | 0.00743 | -0.0055 | -16.1104
-3 | -0.0735 | 0.00741 | -0.0032 | -9.919
-2.5 | -0.0265 | 0.00742 | -0.001 | -3.5714
-2 | 0.0209 | 0.00744 | 0.0011 | 2.8091
-1.5 | 0.0688 | 0.00745 | 0.003 | 9.2349
-1 | 0.1167 | 0.00749 | 0.005 | 15.5808
-0.5 | 0.1642 | 0.00754 | 0.0071 | 21.7772
0 | 0.2118 | 0.0076 | 0.0091 | 27.8684
0.5 | 0.2587 | 0.00768 | 0.0112 | 33.6849
1 | 0.2946 | 0.00744 | 0.0156 | 39.5968
2 | 0.361 | 0.0071 | 0.0253 | 50.8451
2.5 | 0.3997 | 0.007 | 0.0291 | 57.1
3 | 0.4385 | 0.00691 | 0.0329 | 63.4588
3.5 | 0.4748 | 0.00684 | 0.0372 | 69.4152
4 | 0.5065 | 0.00682 | 0.0425 | 74.2669
4.5 | 0.545 | 0.0069 | 0.0463 | 78.9855
5 | 0.5848 | 0.00697 | 0.0498 | 83.9024
5.5 | 0.6254 | 0.00707 | 0.0531 | 88.4583
6 | 0.6657 | 0.00723 | 0.0563 | 92.0747
6.5 | 0.7053 | 0.00737 | 0.0596 | 95.6988
7 | 0.7507 | 0.00749 | 0.0617 | 100.227
7.5 | 0.798 | 0.00765 | 0.0633 | 104.3137
8 | 0.8596 | 0.00791 | 0.0616 | 108.6726
9 | 1.0333 | 0.00844 | 0.0476 | 122.4289
9.5 | 1.0871 | 0.00875 | 0.0475 | 124.24
10 | 1.1375 | 0.00908 | 0.0479 | 125.2753
10.5 | 1.1877 | 0.00938 | 0.0485 | 126.6205
11 | 1.2346 | 0.00977 | 0.0495 | 126.3664
11.5 | 1.2793 | 0.0103 | 0.0508 | 124.2039
12 | 1.3255 | 0.01082 | 0.0517 | 122.5046
12.5 | 1.3778 | 0.0114 | 0.0512 | 120.8596
13 | 1.4165 | 0.01223 | 0.053 | 115.8217
13.5 | 1.4415 | 0.01313 | 0.0573 | 109.7867
14 | 1.492 | 0.01387 | 0.0566 | 107.5703
14.5 | 1.5367 | 0.01491 | 0.0563 | 103.0651
15 | 1.5772 | 0.0162 | 0.0564 | 97.358
15.5 | 1.6205 | 0.01737 | 0.056 | 93.293
16 | 1.6586 | 0.01889 | 0.0558 | 87.8031
16.5 | 1.6913 | 0.0208 | 0.0559 | 81.3125
17 | 1.7261 | 0.02266 | 0.0555 | 76.1739
17.5 | 1.755 | 0.02492 | 0.0554 | 70.4254
18 | 1.7754 | 0.02777 | 0.0556 | 63.9323
18.5 | 1.7866 | 0.03041 | 0.0578 | 58.7504
19 | 1.7928 | 0.03368 | 0.0595 | 53.2304
19.5 | 1.7929 | 0.03781 | 0.0605 | 47.4187
20 | 1.7934 | 0.04205 | 0.0612 | 42.6492

## 117. Re 12M Mach 0.25 (1)
BIGFOIL.COM POLAR EXPORT
NACA42121
NACA42121 |  |  |  | Cl Max: | 1.848 | at alpha= | 18 | deg
JavaFoil+Calcfoil stall+Eppler ext transition |  |  |  | L/D Max: | 106.22 | at alpha= | 9 | deg
Re: | 12000000 |  |  | Cd Min: | 0.00764 | at alpha= | 2.5 | deg
Mach: | 0.25 |  |  | Cl=0 at alpha= | -1.6136 | deg
|  |  |  | @ Cl=0.1, Cd= | 0.0088218
|  |  |  | @ Cl=0.4, Cd= | 0.0079854
|  |  |  | @ Cl=0.6, Cd= | 0.0085588
alpha (deg) | Cl | Cd | Cm | Cl/Cd
-20 | -1.039 | 0.15114 | 0.014 | -6.873
-19.5 | -1.064 | 0.14412 | 0.014 | -7.384
-19 | -1.086 | 0.13731 | 0.014 | -7.911
-18.5 | -1.105 | 0.13044 | 0.014 | -8.471
-18 | -1.12 | 0.12392 | 0.014 | -9.036
-17.5 | -1.131 | 0.11772 | 0.013 | -9.604
-17 | -1.138 | 0.11138 | 0.013 | -10.216
-16.5 | -1.35 | 0.02308 | 0.023 | -58.467
-16 | -1.351 | 0.0214 | 0.023 | -63.146
-15.5 | -1.348 | 0.01991 | 0.022 | -67.707
-15 | -1.34 | 0.01859 | 0.022 | -72.09
-14.5 | -1.327 | 0.0175 | 0.022 | -75.85
-14 | -1.31 | 0.01654 | 0.022 | -79.193
-13.5 | -1.288 | 0.01566 | 0.021 | -82.199
-13 | -1.261 | 0.01489 | 0.021 | -84.692
-12.5 | -1.231 | 0.01419 | 0.021 | -86.724
-12 | -1.197 | 0.01357 | 0.02 | -88.186
-11.5 | -1.159 | 0.01302 | 0.02 | -88.967
-11 | -1.117 | 0.01252 | 0.019 | -89.246
-10.5 | -1.073 | 0.01212 | 0.019 | -88.522
-10 | -1.025 | 0.01175 | 0.019 | -87.216
-9.5 | -0.974 | 0.01138 | 0.018 | -85.604
-9 | -0.922 | 0.01108 | 0.018 | -83.162
-8.5 | -0.867 | 0.01044 | 0.018 | -83.004
-8 | -0.81 | 0.01019 | 0.017 | -79.567
-7.5 | -0.752 | 0.00995 | 0.017 | -75.618
-7 | -0.693 | 0.00971 | 0.016 | -71.344
-6.5 | -0.632 | 0.00952 | 0.016 | -66.42
-6 | -0.57 | 0.00932 | 0.016 | -61.149
-5.5 | -0.507 | 0.00919 | 0.015 | -55.205
-5 | -0.444 | 0.00801 | 0.015 | -55.369
-4.5 | -0.379 | 0.00797 | 0.015 | -47.555
-4 | -0.314 | 0.00835 | 0.014 | -37.653
-3.5 | -0.249 | 0.00829 | 0.014 | -30.027
-3 | -0.183 | 0.00789 | 0.013 | -23.211
-2.5 | -0.117 | 0.00831 | 0.013 | -14.091
-2 | -0.051 | 0.00825 | 0.013 | -6.164
-1.5 | 0.015 | 0.00875 | 0.012 | 1.769
-1 | 0.082 | 0.00883 | 0.012 | 9.255
-0.5 | 0.148 | 0.0088 | 0.012 | 16.8
0 | 0.214 | 0.00882 | 0.011 | 24.245
0.5 | 0.28 | 0.00886 | 0.011 | 31.551
1 | 0.345 | 0.00851 | 0.011 | 40.554
1.5 | 0.41 | 0.00789 | 0.01 | 52.004
2 | 0.475 | 0.00796 | 0.01 | 59.762
2.5 | 0.54 | 0.00764 | 0.009 | 70.712
3 | 0.604 | 0.00862 | 0.009 | 70.113
3.5 | 0.668 | 0.00875 | 0.009 | 76.328
4 | 0.732 | 0.00922 | 0.008 | 79.311
4.5 | 0.794 | 0.00936 | 0.008 | 84.894
5 | 0.856 | 0.00957 | 0.008 | 89.506
5.5 | 0.918 | 0.00976 | 0.007 | 94.04
6 | 0.979 | 0.01 | 0.007 | 97.868
6.5 | 1.038 | 0.01029 | 0.007 | 100.902
7 | 1.097 | 0.0106 | 0.007 | 103.502
7.5 | 1.155 | 0.01119 | 0.006 | 103.167
8 | 1.211 | 0.01159 | 0.006 | 104.54
8.5 | 1.266 | 0.01198 | 0.006 | 105.72
9 | 1.32 | 0.01242 | 0.005 | 106.22
9.5 | 1.371 | 0.01301 | 0.005 | 105.413
10 | 1.421 | 0.01418 | 0.005 | 100.218
10.5 | 1.47 | 0.01487 | 0.004 | 98.833
11 | 1.516 | 0.0156 | 0.004 | 97.133
11.5 | 1.559 | 0.01653 | 0.004 | 94.291
12 | 1.599 | 0.01765 | 0.004 | 90.582
12.5 | 1.638 | 0.01892 | 0.003 | 86.538
13 | 1.673 | 0.02044 | 0.003 | 81.875
13.5 | 1.706 | 0.02214 | 0.003 | 77.043
14 | 1.735 | 0.02438 | 0.003 | 71.148
14.5 | 1.761 | 0.02683 | 0.002 | 65.623
15 | 1.784 | 0.02957 | 0.002 | 60.347
15.5 | 1.804 | 0.03276 | 0.002 | 55.064
16 | 1.819 | 0.03667 | 0.002 | 49.617
16.5 | 1.832 | 0.04096 | 0.002 | 44.729
17 | 1.842 | 0.04552 | 0.001 | 40.455
17.5 | 1.846 | 0.05098 | 0.001 | 36.217
18 | 1.848 | 0.05713 | 0.001 | 32.344
18.5 | 1.845 | 0.06369 | 0.001 | 28.973
19 | 1.84 | 0.07029 | 0.001 | 26.178
19.5 | 1.829 | 0.07872 | 0.001 | 23.234
20 | 1.814 | 0.08715 | 0 | 20.815

## 118. Re 12M Mach 0.25 (2)
BIGFOIL.COM POLAR EXPORT
NACA42121
NACA42121 |  |  |  | Cl Max: | 1.7573 | at alpha= | 18 | deg
XFOIL ncrit=9 |  |  |  | L/D Max: | 119.897 | at alpha= | 10 | deg
Re: | 12000000 |  |  | Cd Min: | 0.05975 | at alpha= | 20 | deg
Mach: | 0.25 |  |  | Cl=0 at alpha= | -2.291 | deg
|  |  |  | @ Cl=0.1, Cd= | 0.0075454
|  |  |  | @ Cl=0.4, Cd= | 0.0071295
|  |  |  | @ Cl=0.6, Cd= | 0.0072139
alpha (deg) | Cl | Cd | Cm | Cl/Cd
-20 | -1.5087 | 0.04185 | -0.0614 | -36.0502
-19.5 | -1.5036 | 0.03752 | -0.06 | -40.0746
-19 | -1.4947 | 0.03363 | -0.0583 | -44.4454
-18.5 | -1.4811 | 0.03038 | -0.056 | -48.7525
-18 | -1.4519 | 0.0272 | -0.0562 | -53.3787
-17.5 | -1.4133 | 0.02459 | -0.0569 | -57.4746
-17 | -1.3773 | 0.02213 | -0.0569 | -62.2368
-16.5 | -1.3417 | 0.01993 | -0.0562 | -67.3206
-16 | -1.2993 | 0.01822 | -0.0558 | -71.3117
-15.5 | -1.2707 | 0.0167 | -0.0523 | -76.0898
-15 | -1.2391 | 0.01542 | -0.0488 | -80.3567
-14 | -1.1394 | 0.01345 | -0.0476 | -84.7138
-13.5 | -1.0935 | 0.01276 | -0.046 | -85.6975
-13 | -1.0424 | 0.01214 | -0.0452 | -85.8649
-12.5 | -0.9876 | 0.01153 | -0.0451 | -85.6548
-11.5 | -0.8028 | 0.01043 | -0.0599 | -76.9703
-11 | -0.7403 | 0.01001 | -0.0612 | -73.956
-10.5 | -0.6909 | 0.00967 | -0.0596 | -71.4478
-10 | -0.6473 | 0.00935 | -0.0567 | -69.2299
-9.5 | -0.6061 | 0.00904 | -0.0533 | -67.0465
-9 | -0.5655 | 0.00878 | -0.0497 | -64.4077
-8.5 | -0.5245 | 0.00856 | -0.0461 | -61.2734
-8 | -0.4823 | 0.00835 | -0.0426 | -57.7605
-7.5 | -0.4409 | 0.00819 | -0.039 | -53.8339
-7 | -0.3994 | 0.00802 | -0.0353 | -49.8005
-6.5 | -0.3586 | 0.00785 | -0.0315 | -45.6815
-6 | -0.3159 | 0.00774 | -0.028 | -40.814
-5.5 | -0.275 | 0.00765 | -0.0241 | -35.9477
-5 | -0.2327 | 0.00754 | -0.0205 | -30.8621
-4.5 | -0.1901 | 0.00746 | -0.0169 | -25.4826
-4 | -0.1512 | 0.00746 | -0.0125 | -20.2681
-3.5 | -0.1132 | 0.00749 | -0.0079 | -15.1135
-3 | -0.067 | 0.00748 | -0.0051 | -8.9572
-2.5 | -0.0199 | 0.00748 | -0.0025 | -2.6604
-2 | 0.0277 | 0.0075 | 0.0001 | 3.6933
-1.5 | 0.0755 | 0.00752 | 0.0025 | 10.0399
-1 | 0.1238 | 0.00757 | 0.0049 | 16.354
-0.5 | 0.1717 | 0.00762 | 0.0073 | 22.5328
0 | 0.2196 | 0.00769 | 0.0098 | 28.5566
0.5 | 0.2662 | 0.0078 | 0.0124 | 34.1282
1.5 | 0.3318 | 0.00745 | 0.0233 | 44.5369
2 | 0.3665 | 0.00722 | 0.0284 | 50.7618
2.5 | 0.4035 | 0.00712 | 0.033 | 56.6713
3 | 0.4348 | 0.00698 | 0.039 | 62.2923
3.5 | 0.4693 | 0.00695 | 0.0442 | 67.5252
4 | 0.5072 | 0.00702 | 0.0486 | 72.2507
4.5 | 0.5467 | 0.00709 | 0.0528 | 77.1086
5 | 0.5898 | 0.00718 | 0.0561 | 82.1448
5.5 | 0.6289 | 0.00731 | 0.0602 | 86.0328
6 | 0.6715 | 0.0075 | 0.0635 | 89.5333
6.5 | 0.7166 | 0.00762 | 0.0662 | 94.042
7 | 0.7658 | 0.00779 | 0.0681 | 98.3055
7.5 | 0.8225 | 0.00806 | 0.0683 | 102.0471
8 | 0.9322 | 0.00838 | 0.0574 | 111.2411
8.5 | 1.0042 | 0.00865 | 0.0545 | 116.0925
9 | 1.0604 | 0.00901 | 0.0546 | 117.6915
9.5 | 1.1144 | 0.00938 | 0.0553 | 118.806
10 | 1.1666 | 0.00973 | 0.0562 | 119.8972
10.5 | 1.216 | 0.01018 | 0.0576 | 119.4499
11 | 1.2599 | 0.0108 | 0.0597 | 116.6574
11.5 | 1.3082 | 0.01143 | 0.0611 | 114.4532
12 | 1.3623 | 0.01213 | 0.0611 | 112.3083
12.5 | 1.4045 | 0.01316 | 0.0628 | 106.7249
13 | 1.4267 | 0.01427 | 0.0681 | 99.979
13.5 | 1.4771 | 0.01535 | 0.068 | 96.228
14 | 1.5222 | 0.01673 | 0.0681 | 90.9863
14.5 | 1.5636 | 0.0184 | 0.0683 | 84.9783
15 | 1.6079 | 0.01998 | 0.0681 | 80.4755
15.5 | 1.646 | 0.02203 | 0.0681 | 74.7163
16 | 1.6768 | 0.02469 | 0.068 | 67.9141
16.5 | 1.7117 | 0.0271 | 0.0677 | 63.1624
17 | 1.7347 | 0.03038 | 0.0676 | 57.1001
17.5 | 1.7487 | 0.03438 | 0.0675 | 50.8639
18 | 1.7573 | 0.0381 | 0.0687 | 46.1234
18.5 | 1.754 | 0.04262 | 0.0702 | 41.1544
19 | 1.7513 | 0.04743 | 0.0708 | 36.9239
19.5 | 1.7305 | 0.05409 | 0.0706 | 31.993
20 | 1.7235 | 0.05975 | 0.0701 | 28.8452

## 119. Re 12M Mach 0.50 (1)
BIGFOIL.COM POLAR EXPORT
NACA42121
NACA42121 |  |  |  | Cl Max: | 1.4 | at alpha= | 10.5 | deg
JavaFoil+Calcfoil stall+Eppler ext transition |  |  |  | L/D Max: | 87.595 | at alpha= | 6 | deg
Re: | 12000000 |  |  | Cd Min: | 0.0077 | at alpha= | -2 | deg
Mach: | 0.5 |  |  | Cl=0 at alpha= | -1.6149 | deg
|  |  |  | @ Cl=0.1, Cd= | 0.0082099
|  |  |  | @ Cl=0.4, Cd= | 0.0092867
|  |  |  | @ Cl=0.6, Cd= | 0.0092766
alpha (deg) | Cl | Cd | Cm | Cl/Cd
-20 | -1.145 | 0.08057 | 0.026 | -14.208
-19.5 | -1.126 | 0.06922 | 0.026 | -16.269
-19 | -1.105 | 0.06056 | 0.026 | -18.248
-18.5 | -0.959 | 0.12893 | 0.015 | -7.435
-18 | -0.931 | 0.12306 | 0.015 | -7.564
-17.5 | -0.905 | 0.11527 | 0.015 | -7.85
-17 | -1.009 | 0.03854 | 0.025 | -26.171
-16.5 | -0.848 | 0.11053 | 0.014 | -7.67
-16 | -0.82 | 0.10502 | 0.014 | -7.809
-15.5 | -0.793 | 0.09811 | 0.014 | -8.084
-15 | -0.767 | 0.0913 | 0.014 | -8.399
-14.5 | -0.736 | 0.09367 | 0.013 | -7.857
-14 | -0.708 | 0.08737 | 0.013 | -8.106
-13.5 | -0.681 | 0.0814 | 0.013 | -8.37
-13 | -0.651 | 0.0825 | 0.012 | -7.895
-12.5 | -0.624 | 0.07646 | 0.012 | -8.159
-12 | -0.595 | 0.0763 | 0.011 | -7.796
-11.5 | -0.567 | 0.07027 | 0.011 | -8.072
-11 | -0.539 | 0.0685 | 0.011 | -7.862
-10.5 | -0.788 | 0.0623 | 0.011 | -12.648
-10 | -0.813 | 0.05733 | 0.011 | -14.186
-9.5 | -0.979 | 0.01407 | 0.02 | -69.59
-9 | -0.953 | 0.01331 | 0.02 | -71.615
-8.5 | -0.915 | 0.01266 | 0.02 | -72.256
-8 | -0.867 | 0.01214 | 0.019 | -71.45
-7.5 | -0.814 | 0.01161 | 0.019 | -70.072
-7 | -0.755 | 0.01091 | 0.018 | -69.194
-6.5 | -0.693 | 0.01051 | 0.018 | -65.948
-6 | -0.628 | 0.01023 | 0.017 | -61.387
-5.5 | -0.561 | 0.00997 | 0.017 | -56.258
-5 | -0.491 | 0.00974 | 0.017 | -50.464
-4.5 | -0.421 | 0.00955 | 0.016 | -44.067
-4 | -0.349 | 0.00937 | 0.016 | -37.284
-3.5 | -0.277 | 0.00889 | 0.015 | -31.184
-3 | -0.204 | 0.00878 | 0.015 | -23.227
-2.5 | -0.13 | 0.0087 | 0.015 | -14.99
-2 | -0.057 | 0.0077 | 0.014 | -7.36
-1.5 | 0.017 | 0.00823 | 0.014 | 2.097
-1 | 0.091 | 0.00825 | 0.013 | 11.035
-0.5 | 0.165 | 0.00792 | 0.013 | 20.817
0 | 0.238 | 0.00922 | 0.013 | 25.805
0.5 | 0.311 | 0.00929 | 0.012 | 33.457
1 | 0.384 | 0.0094 | 0.012 | 40.78
1.5 | 0.456 | 0.00889 | 0.011 | 51.271
2 | 0.527 | 0.00907 | 0.011 | 58.142
2.5 | 0.598 | 0.00927 | 0.011 | 64.516
3 | 0.668 | 0.0095 | 0.01 | 70.283
3.5 | 0.737 | 0.01009 | 0.01 | 73.076
4 | 0.805 | 0.01033 | 0.009 | 77.968
4.5 | 0.872 | 0.01073 | 0.009 | 81.258
5 | 0.937 | 0.01113 | 0.009 | 84.169
5.5 | 1 | 0.01161 | 0.008 | 86.19
6 | 1.062 | 0.01212 | 0.008 | 87.595
6.5 | 1.12 | 0.0128 | 0.008 | 87.463
7 | 1.175 | 0.01382 | 0.007 | 85.034
7.5 | 1.227 | 0.0147 | 0.007 | 83.456
8 | 1.275 | 0.0157 | 0.007 | 81.169
8.5 | 1.316 | 0.0171 | 0.006 | 76.992
9 | 1.351 | 0.01884 | 0.006 | 71.723
9.5 | 1.378 | 0.02089 | 0.005 | 65.97
10 | 1.396 | 0.02363 | 0.005 | 59.096
10.5 | 1.4 | 0.02758 | 0.005 | 50.756
11 | 1.383 | 0.0327 | 0.004 | 42.298
11.5 | 1.337 | 0.03963 | 0.004 | 33.738
12 | 1.218 | 0.05361 | 0.004 | 22.712
12.5 | 0.872 | 0.07203 | 0.003 | 12.104
13 | 0.901 | 0.07368 | 0.003 | 12.233
13.5 | 0.89 | 0.11623 | 0.002 | 7.661
14 | 0.919 | 0.13198 | 0.002 | 6.963
14.5 | 0.946 | 0.15116 | 0.002 | 6.26
15 | 0.976 | 0.16256 | 0.002 | 6.006
15.5 | 1.005 | 0.17363 | 0.002 | 5.789

## 120. Re 12M Mach 0.50 (2)
BIGFOIL.COM POLAR EXPORT
NACA42121
NACA42121 |  |  |  | Cl Max: | 1.5409 | at alpha= | 14.5 | deg
XFOIL ncrit=9 |  |  |  | L/D Max: | 91.9623 | at alpha= | 7.5 | deg
Re: | 12000000 |  |  | Cd Min: | 0.13864 | at alpha= | 19.5 | deg
Mach: | 0.5 |  |  | Cl=0 at alpha= | -2.9381 | deg
|  |  |  | @ Cl=0.1, Cd= | 0.0078993
|  |  |  | @ Cl=0.4, Cd= | 0.00781
|  |  |  | @ Cl=0.6, Cd= | 0.0083493
alpha (deg) | Cl | Cd | Cm | Cl/Cd
-17.5 | -0.7823 | 0.1014 | -0.0689 | -7.715
-17 | -0.7984 | 0.09002 | -0.0769 | -8.8691
-16.5 | -0.8192 | 0.07893 | -0.0843 | -10.3788
-16 | -0.8429 | 0.06829 | -0.0908 | -12.3429
-15.5 | -0.8646 | 0.05834 | -0.0967 | -14.82
-15 | -0.8984 | 0.05045 | -0.0962 | -17.8077
-14.5 | -0.9244 | 0.04297 | -0.0954 | -21.5127
-14 | -0.8978 | 0.04108 | -0.0889 | -21.8549
-13.5 | -0.9139 | 0.03488 | -0.088 | -26.2013
-13 | -0.9338 | 0.02841 | -0.0865 | -32.8687
-12.5 | -0.9395 | 0.02301 | -0.0842 | -40.8301
-12 | -0.9259 | 0.01912 | -0.0812 | -48.4257
-11.5 | -0.8934 | 0.01637 | -0.0785 | -54.5754
-11 | -0.8381 | 0.01454 | -0.0775 | -57.641
-10.5 | -0.7346 | 0.01315 | -0.0843 | -55.8631
-10 | -0.6675 | 0.01219 | -0.084 | -54.758
-9.5 | -0.6109 | 0.0114 | -0.0816 | -53.5877
-9 | -0.5598 | 0.01077 | -0.078 | -51.9777
-8.5 | -0.5122 | 0.01022 | -0.0736 | -50.1174
-8 | -0.4653 | 0.00974 | -0.069 | -47.7721
-7.5 | -0.42 | 0.00936 | -0.0641 | -44.8718
-7 | -0.3732 | 0.00907 | -0.0593 | -41.1466
-6.5 | -0.3269 | 0.00879 | -0.0545 | -37.19
-6 | -0.2825 | 0.00854 | -0.0493 | -33.0796
-5.5 | -0.2361 | 0.00837 | -0.0444 | -28.2079
-5 | -0.1906 | 0.00821 | -0.0394 | -23.2156
-4.5 | -0.1426 | 0.00808 | -0.0349 | -17.6485
-4 | -0.0977 | 0.00796 | -0.0297 | -12.2739
-3.5 | -0.0506 | 0.00788 | -0.025 | -6.4213
-3 | -0.0055 | 0.00783 | -0.0199 | -0.70243
-2.5 | 0.0389 | 0.00779 | -0.0146 | 4.9936
-2 | 0.0802 | 0.00784 | -0.0086 | 10.2296
-1.5 | 0.1136 | 0.00794 | -0.001 | 14.3073
-1 | 0.1591 | 0.00801 | 0.0041 | 19.8627
-0.5 | 0.2029 | 0.00814 | 0.0095 | 24.9263
0.5 | 0.2822 | 0.00854 | 0.0219 | 33.0445
1 | 0.3265 | 0.00862 | 0.0273 | 37.877
1.5 | 0.3418 | 0.00834 | 0.0385 | 40.9832
2 | 0.3623 | 0.00795 | 0.0485 | 45.5723
2.5 | 0.3928 | 0.00781 | 0.0565 | 50.2945
3 | 0.4267 | 0.00781 | 0.0638 | 54.6351
3.5 | 0.4691 | 0.00782 | 0.0696 | 59.9872
4 | 0.5156 | 0.00798 | 0.0745 | 64.6115
4.5 | 0.5581 | 0.00816 | 0.0802 | 68.3946
5 | 0.6068 | 0.00838 | 0.0846 | 72.4105
5.5 | 0.6604 | 0.00864 | 0.0882 | 76.4352
6 | 0.7206 | 0.009 | 0.0904 | 80.0667
6.5 | 0.7901 | 0.00949 | 0.0908 | 83.2561
7 | 0.904 | 0.00997 | 0.0832 | 90.672
7.5 | 0.9748 | 0.0106 | 0.0836 | 91.9623
8 | 1.0376 | 0.01136 | 0.0853 | 91.338
8.5 | 1.0983 | 0.01216 | 0.0875 | 90.3207
9 | 1.156 | 0.01309 | 0.09 | 88.3117
9.5 | 1.2057 | 0.01436 | 0.0933 | 83.9624
10 | 1.2536 | 0.01576 | 0.0968 | 79.5431
10.5 | 1.3064 | 0.01742 | 0.0992 | 74.9943
11 | 1.3598 | 0.01967 | 0.1004 | 69.1307
11.5 | 1.3991 | 0.02237 | 0.1027 | 62.5436
12 | 1.4314 | 0.02511 | 0.1061 | 57.0052
12.5 | 1.4572 | 0.02835 | 0.1093 | 51.4004
13 | 1.4868 | 0.03245 | 0.1096 | 45.8182
13.5 | 1.5068 | 0.03732 | 0.1094 | 40.3751
14 | 1.5309 | 0.04235 | 0.1084 | 36.1488
14.5 | 1.5409 | 0.04855 | 0.1063 | 31.7384
15 | 1.5386 | 0.05535 | 0.1043 | 27.7977
15.5 | 1.5215 | 0.06288 | 0.1022 | 24.1969
16 | 1.5 | 0.0709 | 0.0995 | 21.1566
16.5 | 1.481 | 0.07886 | 0.0965 | 18.7801
17 | 1.4479 | 0.08822 | 0.092 | 16.4124
18 | 1.3893 | 0.10723 | 0.0815 | 12.9563
18.5 | 1.3479 | 0.11715 | 0.0766 | 11.5058
19 | 1.3054 | 0.12757 | 0.0708 | 10.2328
19.5 | 1.262 | 0.13864 | 0.0638 | 9.1027

## 121. Re 14M Mach 0.00 (1)
BIGFOIL.COM POLAR EXPORT
NACA42121
NACA42121 |  |  |  | Cl Max: | 1.987 | at alpha= | 20 | deg
JavaFoil+Calcfoil stall+Eppler ext transition |  |  |  | L/D Max: | 113.849 | at alpha= | 9 | deg
Re: | 14000000 |  |  | Cd Min: | 0.00777 | at alpha= | 3.5 | deg
Mach: | 0 |  |  | Cl=0 at alpha= | -1.6172 | deg
|  |  |  | @ Cl=0.1, Cd= | 0.0088302
|  |  |  | @ Cl=0.4, Cd= | 0.0079422
|  |  |  | @ Cl=0.6, Cd= | 0.008015
alpha (deg) | Cl | Cd | Cm | Cl/Cd
-20 | -1.494 | 0.03182 | 0.024 | -46.96
-19.5 | -1.499 | 0.02896 | 0.024 | -51.757
-19 | -1.5 | 0.02664 | 0.024 | -56.324
-18.5 | -1.499 | 0.02449 | 0.024 | -61.21
-18 | -1.495 | 0.02273 | 0.023 | -65.765
-17.5 | -1.488 | 0.0211 | 0.023 | -70.511
-17 | -1.477 | 0.01969 | 0.023 | -75.041
-16.5 | -1.462 | 0.01853 | 0.023 | -78.898
-16 | -1.444 | 0.01751 | 0.022 | -82.47
-15.5 | -1.423 | 0.01658 | 0.022 | -85.786
-15 | -1.399 | 0.01578 | 0.022 | -88.647
-14.5 | -1.371 | 0.01504 | 0.021 | -91.197
-14 | -1.341 | 0.01436 | 0.021 | -93.388
-13.5 | -1.308 | 0.01378 | 0.021 | -94.928
-13 | -1.273 | 0.01324 | 0.02 | -96.154
-12.5 | -1.235 | 0.01273 | 0.02 | -97.001
-12 | -1.194 | 0.01229 | 0.02 | -97.123
-11.5 | -1.151 | 0.01187 | 0.019 | -96.961
-11 | -1.105 | 0.01153 | 0.019 | -95.874
-10.5 | -1.057 | 0.01118 | 0.019 | -94.552
-10 | -1.007 | 0.01089 | 0.018 | -92.504
-9.5 | -0.955 | 0.01061 | 0.018 | -90.067
-9 | -0.902 | 0.01037 | 0.017 | -86.988
-8.5 | -0.847 | 0.01011 | 0.017 | -83.73
-8 | -0.79 | 0.00993 | 0.017 | -79.592
-7.5 | -0.733 | 0.00971 | 0.016 | -75.497
-7 | -0.674 | 0.00951 | 0.016 | -70.852
-6.5 | -0.614 | 0.00794 | 0.016 | -77.37
-6 | -0.554 | 0.00785 | 0.015 | -70.581
-5.5 | -0.492 | 0.00823 | 0.015 | -59.801
-5 | -0.43 | 0.00808 | 0.014 | -53.283
-4.5 | -0.368 | 0.00803 | 0.014 | -45.804
-4 | -0.305 | 0.00847 | 0.014 | -35.992
-3.5 | -0.241 | 0.00839 | 0.013 | -28.778
-3 | -0.177 | 0.00834 | 0.013 | -21.277
-2.5 | -0.113 | 0.00832 | 0.013 | -13.639
-2 | -0.049 | 0.00876 | 0.012 | -5.622
-1.5 | 0.015 | 0.00883 | 0.012 | 1.698
-1 | 0.079 | 0.00884 | 0.012 | 8.964
-0.5 | 0.143 | 0.00881 | 0.011 | 16.272
0 | 0.207 | 0.00883 | 0.011 | 23.46
0.5 | 0.271 | 0.00887 | 0.011 | 30.556
1 | 0.335 | 0.00895 | 0.01 | 37.405
1.5 | 0.398 | 0.00794 | 0.01 | 50.134
2 | 0.461 | 0.00801 | 0.01 | 57.555
2.5 | 0.524 | 0.00805 | 0.009 | 65.135
3 | 0.587 | 0.00808 | 0.009 | 72.57
3.5 | 0.649 | 0.00777 | 0.009 | 83.489
4 | 0.711 | 0.00783 | 0.008 | 90.706
4.5 | 0.772 | 0.00887 | 0.008 | 87.049
5 | 0.833 | 0.00904 | 0.008 | 92.092
5.5 | 0.893 | 0.00922 | 0.007 | 96.898
6 | 0.953 | 0.00969 | 0.007 | 98.317
6.5 | 1.012 | 0.0099 | 0.007 | 102.204
7 | 1.07 | 0.01016 | 0.006 | 105.324
7.5 | 1.127 | 0.0104 | 0.006 | 108.385
8 | 1.184 | 0.01069 | 0.006 | 110.692
8.5 | 1.239 | 0.011 | 0.005 | 112.694
9 | 1.293 | 0.01136 | 0.005 | 113.849
9.5 | 1.346 | 0.01235 | 0.005 | 108.968
10 | 1.398 | 0.01294 | 0.005 | 108.009
10.5 | 1.448 | 0.01327 | 0.004 | 109.166
11 | 1.497 | 0.01374 | 0.004 | 108.927
11.5 | 1.543 | 0.0144 | 0.004 | 107.167
12 | 1.588 | 0.01512 | 0.004 | 105.029
12.5 | 1.631 | 0.01593 | 0.003 | 102.382
13 | 1.673 | 0.01688 | 0.003 | 99.076
13.5 | 1.711 | 0.01809 | 0.003 | 94.574
14 | 1.747 | 0.01948 | 0.003 | 89.664
14.5 | 1.781 | 0.02105 | 0.002 | 84.637
15 | 1.814 | 0.02281 | 0.002 | 79.517
15.5 | 1.842 | 0.02498 | 0.002 | 73.728
16 | 1.868 | 0.02748 | 0.002 | 67.979
16.5 | 1.892 | 0.03028 | 0.002 | 62.504
17 | 1.914 | 0.03321 | 0.001 | 57.652
17.5 | 1.933 | 0.03686 | 0.001 | 52.438
18 | 1.949 | 0.04096 | 0.001 | 47.583
18.5 | 1.963 | 0.04517 | 0.001 | 43.446
19 | 1.974 | 0.04974 | 0.001 | 39.691
19.5 | 1.982 | 0.05537 | 0.001 | 35.788
20 | 1.987 | 0.06095 | 0 | 32.604

## 122. Re 14M Mach 0.00 (2)
BIGFOIL.COM POLAR EXPORT
NACA42121
NACA42121 |  |  |  | Cl Max: | 1.8204 | at alpha= | 20 | deg
XFOIL ncrit=9 |  |  |  | L/D Max: | 132.029 | at alpha= | 10.5 | deg
Re: | 14000000 |  |  | Cd Min: | 0.03777 | at alpha= | 20 | deg
Mach: | 0 |  |  | Cl=0 at alpha= | -2.1822 | deg
|  |  |  | @ Cl=0.1, Cd= | 0.0073159
|  |  |  | @ Cl=0.4, Cd= | 0.0069309
|  |  |  | @ Cl=0.6, Cd= | 0.0068317
alpha (deg) | Cl | Cd | Cm | Cl/Cd
-20 | -1.5868 | 0.02615 | -0.0447 | -60.6807
-19.5 | -1.5695 | 0.02392 | -0.0423 | -65.6145
-19 | -1.5364 | 0.02215 | -0.0418 | -69.3634
-18.5 | -1.4926 | 0.02047 | -0.0432 | -72.9165
-18 | -1.4541 | 0.0188 | -0.0435 | -77.3457
-17.5 | -1.415 | 0.0174 | -0.0433 | -81.3218
-17 | -1.3748 | 0.01616 | -0.0429 | -85.0743
-16.5 | -1.3327 | 0.01509 | -0.0426 | -88.3168
-16 | -1.3077 | 0.01413 | -0.0384 | -92.5478
-15.5 | -1.2728 | 0.01327 | -0.0359 | -95.9156
-15 | -1.2204 | 0.01254 | -0.0366 | -97.3206
-14.5 | -1.1762 | 0.01199 | -0.0355 | -98.0984
-14 | -1.129 | 0.01154 | -0.0349 | -97.8336
-13.5 | -1.0788 | 0.0111 | -0.0347 | -97.1892
-13 | -1.0254 | 0.01064 | -0.0352 | -96.3722
-12.5 | -0.9597 | 0.01022 | -0.0381 | -93.9041
-12 | -0.8305 | 0.00977 | -0.0544 | -85.0051
-11.5 | -0.7778 | 0.00944 | -0.0545 | -82.3941
-11 | -0.7336 | 0.00916 | -0.0526 | -80.0873
-10.5 | -0.6917 | 0.00893 | -0.0501 | -77.458
-10 | -0.6533 | 0.00867 | -0.0468 | -75.3518
-9.5 | -0.6133 | 0.00845 | -0.0437 | -72.5799
-9 | -0.5751 | 0.00826 | -0.0402 | -69.6247
-8.5 | -0.5344 | 0.00808 | -0.0371 | -66.1386
-8 | -0.4941 | 0.00792 | -0.0339 | -62.3864
-7.5 | -0.454 | 0.00778 | -0.0305 | -58.3548
-7 | -0.4131 | 0.00765 | -0.0273 | -54
-6.5 | -0.3735 | 0.00752 | -0.0238 | -49.6676
-6 | -0.3332 | 0.00742 | -0.0203 | -44.9057
-5.5 | -0.2922 | 0.00735 | -0.017 | -39.7551
-5 | -0.2544 | 0.00734 | -0.013 | -34.6594
-4.5 | -0.2163 | 0.00732 | -0.009 | -29.5492
-4 | -0.1716 | 0.0073 | -0.0064 | -23.5068
-3.5 | -0.1255 | 0.0073 | -0.0041 | -17.1918
-3 | -0.0777 | 0.00726 | -0.0022 | -10.7025
-2.5 | -0.0307 | 0.00727 | -0.0001 | -4.2228
-2 | 0.0176 | 0.00727 | 0.0017 | 2.4209
-1.5 | 0.0657 | 0.00728 | 0.0035 | 9.0247
-1 | 0.1135 | 0.00733 | 0.0054 | 15.4843
-0.5 | 0.1615 | 0.00737 | 0.0073 | 21.9132
0 | 0.2093 | 0.00744 | 0.0092 | 28.1317
0.5 | 0.2557 | 0.00754 | 0.0113 | 33.9125
1 | 0.2938 | 0.00742 | 0.0152 | 39.5957
1.5 | 0.3289 | 0.00728 | 0.0196 | 45.1786
2 | 0.3651 | 0.00704 | 0.0238 | 51.8608
2.5 | 0.4035 | 0.00692 | 0.0275 | 58.3092
3 | 0.4442 | 0.0068 | 0.0308 | 65.3235
3.5 | 0.4852 | 0.00677 | 0.034 | 71.6691
4 | 0.5141 | 0.00671 | 0.0399 | 76.617
4.5 | 0.5517 | 0.00674 | 0.0438 | 81.8546
5 | 0.5932 | 0.00681 | 0.0469 | 87.1072
5.5 | 0.6308 | 0.00693 | 0.0507 | 91.0245
6 | 0.6711 | 0.00707 | 0.0538 | 94.9222
6.5 | 0.7117 | 0.00716 | 0.0569 | 99.3994
7 | 0.7542 | 0.00729 | 0.0595 | 103.4568
7.5 | 0.798 | 0.00747 | 0.0617 | 106.8273
8 | 0.8481 | 0.00767 | 0.0624 | 110.5737
8.5 | 0.9246 | 0.00789 | 0.0574 | 117.1863
9 | 1.0306 | 0.00818 | 0.0461 | 125.9902
9.5 | 1.0862 | 0.0085 | 0.0455 | 127.7882
10 | 1.1402 | 0.00874 | 0.0452 | 130.4577
10.5 | 1.1909 | 0.00902 | 0.0455 | 132.0288
11 | 1.2363 | 0.00944 | 0.0466 | 130.964
11.5 | 1.2805 | 0.00983 | 0.048 | 130.2645
12 | 1.3278 | 0.01024 | 0.0487 | 129.668
12.5 | 1.3723 | 0.01082 | 0.0496 | 126.8299
13 | 1.4175 | 0.01154 | 0.0501 | 122.8336
13.5 | 1.4552 | 0.01222 | 0.052 | 119.0835
14 | 1.4841 | 0.01302 | 0.0555 | 113.9862
14.5 | 1.5286 | 0.01398 | 0.0553 | 109.3419
15 | 1.5729 | 0.01497 | 0.0549 | 105.0701
15.5 | 1.6151 | 0.01608 | 0.0547 | 100.4415
16 | 1.6515 | 0.01755 | 0.0548 | 94.1026
16.5 | 1.689 | 0.01901 | 0.0546 | 88.848
17 | 1.7225 | 0.02077 | 0.0545 | 82.9321
17.5 | 1.7513 | 0.02288 | 0.0545 | 76.5428
18 | 1.7793 | 0.02504 | 0.0545 | 71.0583
18.5 | 1.8042 | 0.02745 | 0.0545 | 65.7268
19 | 1.8088 | 0.03071 | 0.0564 | 58.8994
19.5 | 1.8156 | 0.03403 | 0.0577 | 53.3529
20 | 1.8204 | 0.03777 | 0.0585 | 48.197

## 123. Re 14M Mach 0.10 (1)
BIGFOIL.COM POLAR EXPORT
NACA42121
NACA42121 |  |  |  | Cl Max: | 1.968 | at alpha= | 20 | deg
JavaFoil+Calcfoil stall+Eppler ext transition |  |  |  | L/D Max: | 113.062 | at alpha= | 9 | deg
Re: | 14000000 |  |  | Cd Min: | 0.00764 | at alpha= | 2 | deg
Mach: | 0.1 |  |  | Cl=0 at alpha= | -1.6154 | deg
|  |  |  | @ Cl=0.1, Cd= | 0.0088431
|  |  |  | @ Cl=0.4, Cd= | 0.00801
|  |  |  | @ Cl=0.6, Cd= | 0.0081206
alpha (deg) | Cl | Cd | Cm | Cl/Cd
-20 | -1.461 | 0.03361 | 0.024 | -43.461
-19.5 | -1.469 | 0.03058 | 0.024 | -48.035
-19 | -1.474 | 0.02788 | 0.024 | -52.873
-18.5 | -1.476 | 0.02557 | 0.024 | -57.732
-18 | -1.475 | 0.02358 | 0.024 | -62.571
-17.5 | -1.471 | 0.0218 | 0.023 | -67.472
-17 | -1.464 | 0.02023 | 0.023 | -72.347
-16.5 | -1.451 | 0.019 | 0.023 | -76.374
-16 | -1.435 | 0.01791 | 0.022 | -80.117
-15.5 | -1.415 | 0.01694 | 0.022 | -83.54
-15 | -1.393 | 0.01608 | 0.022 | -86.65
-14.5 | -1.367 | 0.01534 | 0.021 | -89.143
-14 | -1.339 | 0.01461 | 0.021 | -91.627
-13.5 | -1.307 | 0.01396 | 0.021 | -93.608
-13 | -1.273 | 0.01344 | 0.02 | -94.714
-12.5 | -1.235 | 0.01292 | 0.02 | -95.612
-12 | -1.195 | 0.01243 | 0.02 | -96.157
-11.5 | -1.153 | 0.01202 | 0.019 | -95.863
-11 | -1.108 | 0.01162 | 0.019 | -95.323
-10.5 | -1.06 | 0.01129 | 0.019 | -93.874
-10 | -1.01 | 0.01096 | 0.018 | -92.17
-9.5 | -0.958 | 0.01069 | 0.018 | -89.646
-9 | -0.905 | 0.01043 | 0.018 | -86.803
-8.5 | -0.85 | 0.01015 | 0.017 | -83.74
-8 | -0.794 | 0.00996 | 0.017 | -79.634
-7.5 | -0.736 | 0.00974 | 0.016 | -75.535
-7 | -0.677 | 0.00924 | 0.016 | -73.233
-6.5 | -0.617 | 0.00905 | 0.016 | -68.182
-6 | -0.556 | 0.00787 | 0.015 | -70.666
-5.5 | -0.495 | 0.00778 | 0.015 | -63.565
-5 | -0.432 | 0.00815 | 0.015 | -53.087
-4.5 | -0.37 | 0.00805 | 0.014 | -45.927
-4 | -0.306 | 0.00799 | 0.014 | -38.326
-3.5 | -0.243 | 0.00844 | 0.013 | -28.732
-3 | -0.178 | 0.00837 | 0.013 | -21.306
-2.5 | -0.114 | 0.00839 | 0.013 | -13.58
-2 | -0.05 | 0.00887 | 0.012 | -5.581
-1.5 | 0.015 | 0.00883 | 0.012 | 1.706
-1 | 0.08 | 0.00884 | 0.012 | 9
-0.5 | 0.144 | 0.00885 | 0.011 | 16.265
0 | 0.208 | 0.00888 | 0.011 | 23.446
0.5 | 0.272 | 0.00895 | 0.011 | 30.422
1 | 0.336 | 0.00894 | 0.01 | 37.6
1.5 | 0.4 | 0.00801 | 0.01 | 49.94
2 | 0.463 | 0.00764 | 0.01 | 60.637
2.5 | 0.527 | 0.00806 | 0.009 | 65.31
3 | 0.589 | 0.00818 | 0.009 | 72.06
3.5 | 0.652 | 0.00784 | 0.009 | 83.1
4 | 0.714 | 0.00791 | 0.008 | 90.291
4.5 | 0.775 | 0.00895 | 0.008 | 86.629
5 | 0.837 | 0.00907 | 0.008 | 92.186
5.5 | 0.897 | 0.00927 | 0.007 | 96.788
6 | 0.957 | 0.0098 | 0.007 | 97.616
6.5 | 1.016 | 0.00996 | 0.007 | 102.006
7 | 1.074 | 0.01022 | 0.006 | 105.121
7.5 | 1.132 | 0.01051 | 0.006 | 107.695
8 | 1.188 | 0.01079 | 0.006 | 110.131
8.5 | 1.244 | 0.01108 | 0.005 | 112.259
9 | 1.298 | 0.01148 | 0.005 | 113.062
9.5 | 1.351 | 0.0125 | 0.005 | 108.01
10 | 1.402 | 0.01311 | 0.005 | 106.957
10.5 | 1.452 | 0.01344 | 0.004 | 108.02
11 | 1.5 | 0.01397 | 0.004 | 107.375
11.5 | 1.547 | 0.01465 | 0.004 | 105.543
12 | 1.591 | 0.01542 | 0.004 | 103.189
12.5 | 1.634 | 0.01628 | 0.003 | 100.341
13 | 1.674 | 0.01728 | 0.003 | 96.918
13.5 | 1.712 | 0.01859 | 0.003 | 92.074
14 | 1.747 | 0.02007 | 0.003 | 87.02
14.5 | 1.78 | 0.02171 | 0.002 | 82
15 | 1.811 | 0.02355 | 0.002 | 76.913
15.5 | 1.839 | 0.0259 | 0.002 | 70.987
16 | 1.863 | 0.02864 | 0.002 | 65.072
16.5 | 1.887 | 0.0315 | 0.002 | 59.889
17 | 1.907 | 0.03467 | 0.001 | 55.006
17.5 | 1.923 | 0.03856 | 0.001 | 49.887
18 | 1.938 | 0.04284 | 0.001 | 45.237
18.5 | 1.95 | 0.04736 | 0.001 | 41.168
19 | 1.959 | 0.05217 | 0.001 | 37.559
19.5 | 1.965 | 0.05822 | 0.001 | 33.744
20 | 1.968 | 0.06398 | 0 | 30.761

## 124. Re 14M Mach 0.10 (2)
BIGFOIL.COM POLAR EXPORT
NACA42121
NACA42121 |  |  |  | Cl Max: | 1.8132 | at alpha= | 19.5 | deg
XFOIL ncrit=9 |  |  |  | L/D Max: | 130.721 | at alpha= | 10.5 | deg
Re: | 14000000 |  |  | Cd Min: | 0.04046 | at alpha= | 20 | deg
Mach: | 0.1 |  |  | Cl=0 at alpha= | -2.1917 | deg
|  |  |  | @ Cl=0.1, Cd= | 0.0073277
|  |  |  | @ Cl=0.4, Cd= | 0.0069457
|  |  |  | @ Cl=0.6, Cd= | 0.0068706
alpha (deg) | Cl | Cd | Cm | Cl/Cd
-20 | -1.5856 | 0.02756 | -0.0475 | -57.5327
-19.5 | -1.569 | 0.02513 | -0.0451 | -62.4353
-19 | -1.5406 | 0.02315 | -0.044 | -66.5486
-18.5 | -1.4959 | 0.02138 | -0.0455 | -69.9673
-18 | -1.4549 | 0.0197 | -0.046 | -73.8528
-17.5 | -1.4152 | 0.01817 | -0.046 | -77.8866
-17 | -1.3758 | 0.01681 | -0.0455 | -81.8441
-16.5 | -1.336 | 0.01556 | -0.0448 | -85.8612
-16 | -1.3106 | 0.01452 | -0.0407 | -90.2617
-15.5 | -1.2753 | 0.01362 | -0.0382 | -93.6344
-15 | -1.2247 | 0.01281 | -0.0385 | -95.605
-14.5 | -1.1798 | 0.01221 | -0.0374 | -96.6257
-14 | -1.1327 | 0.01173 | -0.0366 | -96.5644
-13.5 | -1.0827 | 0.01127 | -0.0363 | -96.0692
-13 | -1.0295 | 0.0108 | -0.0366 | -95.3241
-12.5 | -0.9659 | 0.01037 | -0.0389 | -93.1437
-12 | -0.836 | 0.00988 | -0.0552 | -84.6154
-11.5 | -0.7802 | 0.00954 | -0.0557 | -81.782
-11 | -0.7355 | 0.00924 | -0.0538 | -79.5996
-10.5 | -0.6925 | 0.009 | -0.0514 | -76.9444
-10 | -0.6533 | 0.00874 | -0.0482 | -74.7483
-9.5 | -0.6134 | 0.00851 | -0.045 | -72.0799
-9 | -0.5741 | 0.0083 | -0.0416 | -69.1687
-8.5 | -0.5343 | 0.00812 | -0.0382 | -65.8005
-8 | -0.4932 | 0.00796 | -0.0351 | -61.9598
-7.5 | -0.4535 | 0.00781 | -0.0315 | -58.0666
-7 | -0.4121 | 0.00768 | -0.0283 | -53.6589
-6.5 | -0.3718 | 0.00755 | -0.0249 | -49.245
-6 | -0.3319 | 0.00744 | -0.0213 | -44.6102
-5.5 | -0.2904 | 0.00736 | -0.018 | -39.4565
-5 | -0.2508 | 0.00733 | -0.0142 | -34.2156
-4.5 | -0.2152 | 0.00733 | -0.0096 | -29.3588
-4 | -0.1707 | 0.00731 | -0.0069 | -23.3516
-3.5 | -0.1247 | 0.00731 | -0.0045 | -17.0588
-3 | -0.0769 | 0.00727 | -0.0025 | -10.5777
-2.5 | -0.0299 | 0.00728 | -0.0003 | -4.1071
-2 | 0.0186 | 0.00729 | 0.0015 | 2.5514
-1.5 | 0.0668 | 0.0073 | 0.0034 | 9.1507
-1 | 0.1147 | 0.00734 | 0.0054 | 15.6267
-0.5 | 0.1628 | 0.00739 | 0.0073 | 22.0298
0 | 0.2106 | 0.00745 | 0.0093 | 28.2685
0.5 | 0.2568 | 0.00757 | 0.0116 | 33.9234
1 | 0.2954 | 0.00745 | 0.0154 | 39.651
1.5 | 0.3302 | 0.00731 | 0.02 | 45.171
2 | 0.3664 | 0.00706 | 0.0243 | 51.898
2.5 | 0.4046 | 0.00693 | 0.0282 | 58.3838
3.5 | 0.4847 | 0.00678 | 0.0352 | 71.4897
4 | 0.5133 | 0.00673 | 0.0412 | 76.2704
4.5 | 0.5524 | 0.00676 | 0.0449 | 81.716
5 | 0.5935 | 0.00685 | 0.0481 | 86.6423
5.5 | 0.6313 | 0.00697 | 0.052 | 90.5739
6 | 0.6725 | 0.00711 | 0.0551 | 94.5851
6.5 | 0.713 | 0.00721 | 0.0582 | 98.8904
7 | 0.7566 | 0.00733 | 0.0607 | 103.2196
7.5 | 0.8005 | 0.00754 | 0.063 | 106.1671
8 | 0.8539 | 0.00774 | 0.0631 | 110.323
8.5 | 0.9635 | 0.008 | 0.0513 | 120.4375
9 | 1.0363 | 0.00828 | 0.0472 | 125.157
9.5 | 1.0918 | 0.0086 | 0.0467 | 126.9535
10 | 1.1464 | 0.00883 | 0.0465 | 129.8301
10.5 | 1.1961 | 0.00915 | 0.0471 | 130.7213
11 | 1.2421 | 0.00958 | 0.0483 | 129.6555
11.5 | 1.2862 | 0.00998 | 0.0498 | 128.8778
12 | 1.3342 | 0.01042 | 0.0506 | 128.0422
12.5 | 1.379 | 0.01107 | 0.0515 | 124.5709
13 | 1.4225 | 0.01183 | 0.0524 | 120.2451
13.5 | 1.4603 | 0.01252 | 0.0545 | 116.6374
14 | 1.4911 | 0.01339 | 0.0576 | 111.3592
14.5 | 1.5343 | 0.01449 | 0.0575 | 105.8868
15 | 1.5793 | 0.01551 | 0.0572 | 101.8246
15.5 | 1.6221 | 0.01666 | 0.057 | 97.3649
16 | 1.6577 | 0.01828 | 0.0571 | 90.6838
16.5 | 1.6962 | 0.01977 | 0.0569 | 85.7967
17 | 1.7275 | 0.02179 | 0.0569 | 79.2795
17.5 | 1.7546 | 0.02412 | 0.057 | 72.7446
18 | 1.7824 | 0.02641 | 0.0569 | 67.4896
18.5 | 1.8037 | 0.02918 | 0.0571 | 61.8129
19 | 1.8036 | 0.03287 | 0.0591 | 54.8707
19.5 | 1.8132 | 0.03613 | 0.0601 | 50.1854
20 | 1.8126 | 0.04046 | 0.0608 | 44.7998

## 125. Re 14M Mach 0.25 (1)
BIGFOIL.COM POLAR EXPORT
NACA42121
NACA42121 |  |  |  | Cl Max: | 1.849 | at alpha= | 18 | deg
JavaFoil+Calcfoil stall+Eppler ext transition |  |  |  | L/D Max: | 107.811 | at alpha= | 8.5 | deg
Re: | 14000000 |  |  | Cd Min: | 0.00752 | at alpha= | 2.5 | deg
Mach: | 0.25 |  |  | Cl=0 at alpha= | -1.6136 | deg
|  |  |  | @ Cl=0.1, Cd= | 0.00892
|  |  |  | @ Cl=0.4, Cd= | 0.0079615
|  |  |  | @ Cl=0.6, Cd= | 0.0075856
alpha (deg) | Cl | Cd | Cm | Cl/Cd
-20 | -1.039 | 0.15053 | 0.014 | -6.901
-19.5 | -1.064 | 0.14356 | 0.014 | -7.415
-19 | -1.087 | 0.1367 | 0.014 | -7.949
-18.5 | -1.105 | 0.13009 | 0.014 | -8.495
-18 | -1.12 | 0.12358 | 0.014 | -9.062
-17.5 | -1.131 | 0.11734 | 0.014 | -9.637
-17 | -1.138 | 0.11102 | 0.013 | -10.252
-16.5 | -1.352 | 0.02242 | 0.023 | -60.3
-16 | -1.354 | 0.02068 | 0.023 | -65.46
-15.5 | -1.35 | 0.01928 | 0.023 | -70.048
-15 | -1.342 | 0.01802 | 0.022 | -74.481
-14.5 | -1.329 | 0.01699 | 0.022 | -78.247
-14 | -1.311 | 0.01607 | 0.022 | -81.573
-13.5 | -1.289 | 0.01524 | 0.021 | -84.574
-13 | -1.263 | 0.0145 | 0.021 | -87.103
-12.5 | -1.232 | 0.01389 | 0.021 | -88.722
-12 | -1.198 | 0.01329 | 0.02 | -90.126
-11.5 | -1.159 | 0.01273 | 0.02 | -91.086
-11 | -1.118 | 0.01229 | 0.019 | -90.977
-10.5 | -1.073 | 0.01184 | 0.019 | -90.626
-10 | -1.025 | 0.01148 | 0.019 | -89.297
-9.5 | -0.975 | 0.01117 | 0.018 | -87.26
-9 | -0.922 | 0.01084 | 0.018 | -85.016
-8.5 | -0.867 | 0.01054 | 0.018 | -82.309
-8 | -0.811 | 0.00996 | 0.017 | -81.359
-7.5 | -0.753 | 0.00974 | 0.017 | -77.23
-7 | -0.693 | 0.00951 | 0.016 | -72.848
-6.5 | -0.632 | 0.00933 | 0.016 | -67.728
-6 | -0.57 | 0.00919 | 0.016 | -62.024
-5.5 | -0.507 | 0.00794 | 0.015 | -63.94
-5 | -0.444 | 0.00787 | 0.015 | -56.408
-4.5 | -0.379 | 0.00826 | 0.015 | -45.936
-4 | -0.314 | 0.00819 | 0.014 | -38.382
-3.5 | -0.249 | 0.00814 | 0.014 | -30.595
-3 | -0.183 | 0.00859 | 0.013 | -21.317
-2.5 | -0.117 | 0.00852 | 0.013 | -13.737
-2 | -0.051 | 0.00808 | 0.013 | -6.294
-1.5 | 0.015 | 0.00856 | 0.012 | 1.808
-1 | 0.082 | 0.00904 | 0.012 | 9.037
-0.5 | 0.148 | 0.0086 | 0.012 | 17.196
0 | 0.214 | 0.00862 | 0.011 | 24.817
0.5 | 0.28 | 0.00866 | 0.011 | 32.279
1 | 0.345 | 0.00918 | 0.011 | 37.617
1.5 | 0.41 | 0.00774 | 0.01 | 53.066
2 | 0.476 | 0.00782 | 0.01 | 60.832
2.5 | 0.54 | 0.00752 | 0.009 | 71.795
3 | 0.604 | 0.00759 | 0.009 | 79.635
3.5 | 0.668 | 0.00895 | 0.009 | 74.722
4 | 0.732 | 0.00907 | 0.008 | 80.69
4.5 | 0.795 | 0.00923 | 0.008 | 86.105
5 | 0.857 | 0.00941 | 0.008 | 91.065
5.5 | 0.918 | 0.00965 | 0.007 | 95.206
6 | 0.979 | 0.00987 | 0.007 | 99.153
6.5 | 1.039 | 0.01042 | 0.007 | 99.693
7 | 1.098 | 0.0107 | 0.007 | 102.616
7.5 | 1.155 | 0.01106 | 0.006 | 104.468
8 | 1.212 | 0.01139 | 0.006 | 106.433
8.5 | 1.267 | 0.01175 | 0.006 | 107.811
9 | 1.321 | 0.01227 | 0.005 | 107.664
9.5 | 1.372 | 0.0128 | 0.005 | 107.189
10 | 1.423 | 0.01394 | 0.005 | 102.069
10.5 | 1.471 | 0.01462 | 0.004 | 100.652
11 | 1.517 | 0.01539 | 0.004 | 98.574
11.5 | 1.56 | 0.01629 | 0.004 | 95.787
12 | 1.601 | 0.01732 | 0.004 | 92.424
12.5 | 1.64 | 0.0185 | 0.003 | 88.626
13 | 1.676 | 0.02 | 0.003 | 83.79
13.5 | 1.707 | 0.02182 | 0.003 | 78.249
14 | 1.737 | 0.02392 | 0.003 | 72.611
14.5 | 1.763 | 0.02624 | 0.002 | 67.207
15 | 1.787 | 0.02897 | 0.002 | 61.666
15.5 | 1.805 | 0.03242 | 0.002 | 55.666
16 | 1.821 | 0.03612 | 0.002 | 50.415
16.5 | 1.835 | 0.04015 | 0.002 | 45.687
17 | 1.843 | 0.04486 | 0.001 | 41.091
17.5 | 1.847 | 0.05072 | 0.001 | 36.412
18 | 1.849 | 0.05643 | 0.001 | 32.773
18.5 | 1.847 | 0.06258 | 0.001 | 29.518
19 | 1.84 | 0.07026 | 0.001 | 26.184
19.5 | 1.83 | 0.0783 | 0.001 | 23.367
20 | 1.815 | 0.08622 | 0 | 21.053

## 126. Re 14M Mach 0.25 (2)
BIGFOIL.COM POLAR EXPORT
NACA42121
NACA42121 |  |  |  | Cl Max: | 1.7754 | at alpha= | 18.5 | deg
XFOIL ncrit=9 |  |  |  | L/D Max: | 124.03 | at alpha= | 10 | deg
Re: | 14000000 |  |  | Cd Min: | 0.058 | at alpha= | 20 | deg
Mach: | 0.25 |  |  | Cl=0 at alpha= | -2.2479 | deg
|  |  |  | @ Cl=0.1, Cd= | 0.0074183
|  |  |  | @ Cl=0.4, Cd= | 0.0070795
|  |  |  | @ Cl=0.6, Cd= | 0.0070914
alpha (deg) | Cl | Cd | Cm | Cl/Cd
-20 | -1.5411 | 0.03928 | -0.0611 | -39.2337
-19.5 | -1.5341 | 0.03518 | -0.0595 | -43.6072
-19 | -1.5227 | 0.03162 | -0.0575 | -48.1562
-18.5 | -1.4965 | 0.02835 | -0.0574 | -52.7866
-18 | -1.4588 | 0.02548 | -0.0584 | -57.2527
-17.5 | -1.4197 | 0.02313 | -0.0586 | -61.3792
-17 | -1.3796 | 0.02107 | -0.0585 | -65.477
-16.5 | -1.3412 | 0.01912 | -0.0578 | -70.1464
-16 | -1.3111 | 0.01751 | -0.0548 | -74.8772
-15.5 | -1.2847 | 0.01601 | -0.0508 | -80.2436
-15 | -1.2466 | 0.01477 | -0.0485 | -84.4008
-14.5 | -1.1947 | 0.01377 | -0.0483 | -86.7611
-14 | -1.1508 | 0.01302 | -0.0464 | -88.3871
-13.5 | -1.101 | 0.01238 | -0.0454 | -88.9338
-13 | -1.0498 | 0.01175 | -0.0446 | -89.3447
-12.5 | -0.9903 | 0.01126 | -0.0451 | -87.9485
-12 | -0.8765 | 0.01064 | -0.0569 | -82.3778
-11.5 | -0.7986 | 0.01014 | -0.0613 | -78.7574
-11 | -0.7446 | 0.00974 | -0.0608 | -76.4476
-10.5 | -0.6973 | 0.00942 | -0.0587 | -74.0234
-10 | -0.6549 | 0.00911 | -0.0556 | -71.888
-9.5 | -0.6124 | 0.00885 | -0.0523 | -69.1977
-9 | -0.5731 | 0.00859 | -0.0484 | -66.7171
-8.5 | -0.5309 | 0.00836 | -0.045 | -63.5048
-8 | -0.4904 | 0.00816 | -0.0412 | -60.098
-7.5 | -0.4478 | 0.008 | -0.0378 | -55.975
-7 | -0.4059 | 0.00786 | -0.0341 | -51.6412
-6.5 | -0.3651 | 0.0077 | -0.0303 | -47.4156
-6 | -0.3224 | 0.00758 | -0.0268 | -42.533
-5.5 | -0.282 | 0.00749 | -0.0228 | -37.6502
-5 | -0.2387 | 0.00739 | -0.0193 | -32.3004
-4.5 | -0.1967 | 0.00734 | -0.0156 | -26.7984
-4 | -0.161 | 0.00736 | -0.0105 | -21.875
-3.5 | -0.1188 | 0.00737 | -0.0068 | -16.1194
-3 | -0.0716 | 0.00736 | -0.0042 | -9.7283
-2.5 | -0.0243 | 0.00736 | -0.0016 | -3.3016
-2 | 0.0239 | 0.00738 | 0.0008 | 3.2385
-1.5 | 0.0728 | 0.00739 | 0.0031 | 9.8512
-1 | 0.1208 | 0.00744 | 0.0055 | 16.2366
-0.5 | 0.1689 | 0.00751 | 0.0079 | 22.49
0 | 0.2168 | 0.00759 | 0.0103 | 28.5639
0.5 | 0.2641 | 0.00769 | 0.0128 | 34.3433
1 | 0.3077 | 0.00784 | 0.0161 | 39.2474
1.5 | 0.3372 | 0.00745 | 0.0223 | 45.2617
2 | 0.3726 | 0.00721 | 0.0272 | 51.6782
2.5 | 0.4104 | 0.00703 | 0.0317 | 58.3784
3 | 0.4461 | 0.00693 | 0.0367 | 64.3723
3.5 | 0.4764 | 0.00688 | 0.0428 | 69.2442
4 | 0.5147 | 0.00689 | 0.0472 | 74.7025
4.5 | 0.555 | 0.00695 | 0.0512 | 79.8561
5 | 0.5963 | 0.00708 | 0.0549 | 84.2232
5.5 | 0.6353 | 0.0072 | 0.059 | 88.2361
6 | 0.6788 | 0.00734 | 0.0622 | 92.4796
6.5 | 0.7239 | 0.00745 | 0.065 | 97.1678
7 | 0.7691 | 0.00764 | 0.0677 | 100.6675
7.5 | 0.8201 | 0.00791 | 0.0691 | 103.6789
8 | 0.8975 | 0.00813 | 0.065 | 110.3936
8.5 | 1.0058 | 0.00848 | 0.0545 | 118.6085
9 | 1.0655 | 0.00883 | 0.054 | 120.6682
9.5 | 1.1224 | 0.00913 | 0.0541 | 122.9354
10 | 1.1758 | 0.00948 | 0.0549 | 124.0295
10.5 | 1.2236 | 0.00998 | 0.0565 | 122.6052
11 | 1.27 | 0.01047 | 0.0584 | 121.2989
11.5 | 1.3176 | 0.01099 | 0.06 | 119.8908
12 | 1.3634 | 0.01175 | 0.0615 | 116.034
12.5 | 1.4104 | 0.01271 | 0.0624 | 110.9677
13 | 1.4519 | 0.01361 | 0.0645 | 106.6789
13.5 | 1.4764 | 0.0148 | 0.0691 | 99.7568
14 | 1.5211 | 0.01617 | 0.0694 | 94.0693
14.5 | 1.5683 | 0.01747 | 0.0693 | 89.771
15 | 1.6113 | 0.01908 | 0.0693 | 84.4497
15.5 | 1.6458 | 0.02127 | 0.0696 | 77.3766
16 | 1.6826 | 0.02348 | 0.0694 | 71.661
16.5 | 1.7167 | 0.02591 | 0.0692 | 66.2563
17 | 1.7372 | 0.02925 | 0.0694 | 59.3915
17.5 | 1.7576 | 0.03263 | 0.0695 | 53.8645
18 | 1.7746 | 0.03635 | 0.0694 | 48.8198
18.5 | 1.7754 | 0.04102 | 0.0699 | 43.2813
19 | 1.7657 | 0.04629 | 0.0708 | 38.1443
19.5 | 1.761 | 0.05144 | 0.0709 | 34.2341
20 | 1.7436 | 0.058 | 0.0703 | 30.0621

## 127. Re 14M Mach 0.50 (1)
BIGFOIL.COM POLAR EXPORT
NACA42121
NACA42121 |  |  |  | Cl Max: | 1.402 | at alpha= | 10.5 | deg
JavaFoil+Calcfoil stall+Eppler ext transition |  |  |  | L/D Max: | 89.04 | at alpha= | 6 | deg
Re: | 14000000 |  |  | Cd Min: | 0.00757 | at alpha= | -2.5 | deg
Mach: | 0.5 |  |  | Cl=0 at alpha= | -1.6149 | deg
|  |  |  | @ Cl=0.1, Cd= | 0.0080187
|  |  |  | @ Cl=0.4, Cd= | 0.0092367
|  |  |  | @ Cl=0.6, Cd= | 0.0091154
alpha (deg) | Cl | Cd | Cm | Cl/Cd
-20 | -1.042 | 0.1494 | 0.016 | -6.976
-19.5 | -1.119 | 0.07508 | 0.025 | -14.911
-19 | -1.099 | 0.06539 | 0.025 | -16.809
-18.5 | -0.959 | 0.13403 | 0.015 | -7.154
-18 | -0.931 | 0.12827 | 0.015 | -7.261
-17.5 | -0.907 | 0.11481 | 0.016 | -7.897
-17 | -1.008 | 0.03897 | 0.025 | -25.86
-16.5 | -0.848 | 0.10929 | 0.014 | -7.76
-16 | -0.82 | 0.10408 | 0.014 | -7.883
-15.5 | -0.794 | 0.0972 | 0.014 | -8.166
-15 | -0.9 | 0.02605 | 0.024 | -34.564
-14.5 | -0.736 | 0.09253 | 0.013 | -7.956
-14 | -0.709 | 0.08683 | 0.013 | -8.162
-13.5 | -0.682 | 0.08066 | 0.013 | -8.452
-13 | -0.652 | 0.08188 | 0.012 | -7.958
-12.5 | -0.624 | 0.07585 | 0.012 | -8.227
-12 | -0.595 | 0.07556 | 0.011 | -7.874
-11.5 | -0.567 | 0.06969 | 0.011 | -8.14
-11 | -0.539 | 0.06802 | 0.011 | -7.918
-10.5 | -0.788 | 0.06207 | 0.011 | -12.698
-10 | -0.813 | 0.05717 | 0.011 | -14.228
-9.5 | -0.98 | 0.01372 | 0.02 | -71.421
-9 | -0.954 | 0.01298 | 0.02 | -73.485
-8.5 | -0.915 | 0.01235 | 0.02 | -74.074
-8 | -0.868 | 0.01184 | 0.019 | -73.261
-7.5 | -0.814 | 0.0114 | 0.019 | -71.417
-7 | -0.756 | 0.01069 | 0.018 | -70.702
-6.5 | -0.693 | 0.0103 | 0.018 | -67.304
-6 | -0.628 | 0.01002 | 0.017 | -62.699
-5.5 | -0.561 | 0.00973 | 0.017 | -57.621
-5 | -0.492 | 0.00952 | 0.017 | -51.634
-4.5 | -0.421 | 0.00933 | 0.016 | -45.146
-4 | -0.35 | 0.00917 | 0.016 | -38.142
-3.5 | -0.277 | 0.00908 | 0.015 | -30.525
-3 | -0.204 | 0.00861 | 0.015 | -23.691
-2.5 | -0.13 | 0.00757 | 0.015 | -17.237
-2 | -0.057 | 0.00804 | 0.014 | -7.052
-1.5 | 0.017 | 0.00807 | 0.014 | 2.139
-1 | 0.091 | 0.00806 | 0.013 | 11.299
-0.5 | 0.165 | 0.00772 | 0.013 | 21.358
0 | 0.238 | 0.00816 | 0.013 | 29.167
0.5 | 0.311 | 0.00909 | 0.012 | 34.197
1 | 0.384 | 0.00921 | 0.012 | 41.648
1.5 | 0.456 | 0.00933 | 0.011 | 48.838
2 | 0.527 | 0.00891 | 0.011 | 59.172
2.5 | 0.598 | 0.0091 | 0.011 | 65.737
3 | 0.668 | 0.00964 | 0.01 | 69.298
3.5 | 0.737 | 0.00991 | 0.01 | 74.432
4 | 0.805 | 0.01017 | 0.009 | 79.201
4.5 | 0.872 | 0.01055 | 0.009 | 82.681
5 | 0.937 | 0.01093 | 0.009 | 85.751
5.5 | 1.001 | 0.01138 | 0.008 | 87.965
6 | 1.062 | 0.01193 | 0.008 | 89.04
6.5 | 1.121 | 0.01282 | 0.008 | 87.397
7 | 1.176 | 0.01354 | 0.007 | 86.883
7.5 | 1.228 | 0.01437 | 0.007 | 85.48
8 | 1.276 | 0.0154 | 0.007 | 82.844
8.5 | 1.318 | 0.01679 | 0.006 | 78.492
9 | 1.353 | 0.0184 | 0.006 | 73.526
9.5 | 1.381 | 0.02034 | 0.005 | 67.875
10 | 1.398 | 0.02325 | 0.005 | 60.126
10.5 | 1.402 | 0.02704 | 0.005 | 51.837
11 | 1.386 | 0.03191 | 0.004 | 43.43
11.5 | 1.34 | 0.03853 | 0.004 | 34.769
12 | 1.219 | 0.05275 | 0.004 | 23.112
12.5 | 0.875 | 0.06969 | 0.003 | 12.551
13 | 0.884 | 0.08689 | 0.003 | 10.177
13.5 | 0.889 | 0.12562 | 0.002 | 7.077
14 | 0.918 | 0.14096 | 0.002 | 6.514
14.5 | 0.946 | 0.1593 | 0.002 | 5.94
15 | 0.976 | 0.16913 | 0.002 | 5.773
15.5 | 1.005 | 0.18017 | 0.002 | 5.579

## 128. Re 14M Mach 0.50 (2)
BIGFOIL.COM POLAR EXPORT
NACA42121
NACA42121 |  |  |  | Cl Max: | 1.5694 | at alpha= | 14.5 | deg
XFOIL ncrit=9 |  |  |  | L/D Max: | 95.3734 | at alpha= | 8 | deg
Re: | 14000000 |  |  | Cd Min: | 0.13421 | at alpha= | 19.5 | deg
Mach: | 0.5 |  |  | Cl=0 at alpha= | -2.8652 | deg
|  |  |  | @ Cl=0.1, Cd= | 0.0077809
|  |  |  | @ Cl=0.4, Cd= | 0.0077539
|  |  |  | @ Cl=0.6, Cd= | 0.0081259
alpha (deg) | Cl | Cd | Cm | Cl/Cd
-17.5 | -0.7994 | 0.09655 | -0.0756 | -8.2796
-17 | -0.8161 | 0.0856 | -0.083 | -9.5339
-16.5 | -0.8375 | 0.07496 | -0.0897 | -11.1726
-16 | -0.861 | 0.06486 | -0.0955 | -13.2747
-15.5 | -0.8897 | 0.0568 | -0.0962 | -15.6637
-15 | -0.9178 | 0.04875 | -0.097 | -18.8267
-14.5 | -0.9419 | 0.0414 | -0.0962 | -22.7512
-14 | -0.9205 | 0.03951 | -0.0898 | -23.2979
-13 | -0.9615 | 0.0266 | -0.0867 | -36.1466
-12.5 | -0.9644 | 0.02152 | -0.084 | -44.8141
-12 | -0.9453 | 0.01803 | -0.0807 | -52.4293
-11.5 | -0.9053 | 0.01568 | -0.0781 | -57.736
-11 | -0.8432 | 0.01394 | -0.078 | -60.4878
-10.5 | -0.7392 | 0.01263 | -0.0847 | -58.5273
-10 | -0.6757 | 0.01173 | -0.0836 | -57.6044
-9.5 | -0.6192 | 0.01103 | -0.0809 | -56.1378
-9 | -0.5679 | 0.01044 | -0.0771 | -54.3966
-8.5 | -0.5199 | 0.00993 | -0.0727 | -52.3565
-8 | -0.4733 | 0.00949 | -0.068 | -49.8736
-7.5 | -0.4274 | 0.00912 | -0.0631 | -46.864
-7 | -0.3821 | 0.00883 | -0.058 | -43.2729
-6.5 | -0.3348 | 0.00859 | -0.0533 | -38.9756
-6 | -0.2896 | 0.00837 | -0.0482 | -34.5998
-5.5 | -0.2431 | 0.00819 | -0.0433 | -29.6825
-5 | -0.1976 | 0.00803 | -0.0383 | -24.6077
-4.5 | -0.1495 | 0.00792 | -0.0337 | -18.8763
-4 | -0.1041 | 0.0078 | -0.0286 | -13.3462
-3.5 | -0.0574 | 0.00774 | -0.0238 | -7.416
-3 | -0.0124 | 0.00767 | -0.0186 | -1.6167
-2.5 | 0.0336 | 0.00763 | -0.0136 | 4.4037
-2 | 0.0723 | 0.00772 | -0.0071 | 9.3653
-1.5 | 0.1087 | 0.0078 | -0.0001 | 13.9359
-1 | 0.1541 | 0.00789 | 0.005 | 19.5311
-0.5 | 0.1987 | 0.00801 | 0.0103 | 24.8065
0 | 0.24 | 0.0082 | 0.0161 | 29.2683
0.5 | 0.2822 | 0.00837 | 0.0219 | 33.7157
1 | 0.3276 | 0.00844 | 0.0271 | 38.8152
1.5 | 0.3554 | 0.00831 | 0.0359 | 42.7677
2 | 0.3715 | 0.00784 | 0.0468 | 47.3852
2.5 | 0.4013 | 0.00775 | 0.055 | 51.7806
3 | 0.4361 | 0.00766 | 0.0622 | 56.9321
3.5 | 0.4781 | 0.00766 | 0.0681 | 62.4151
4 | 0.5221 | 0.00784 | 0.0735 | 66.5944
4.5 | 0.5653 | 0.008 | 0.0791 | 70.6625
5 | 0.6149 | 0.00818 | 0.0835 | 75.1711
5.5 | 0.6668 | 0.00844 | 0.0875 | 79.0047
6 | 0.7237 | 0.00879 | 0.0903 | 82.3322
6.5 | 0.7897 | 0.00924 | 0.0915 | 85.4654
7 | 0.9018 | 0.00969 | 0.0843 | 93.065
7.5 | 0.9795 | 0.01034 | 0.0834 | 94.7292
8 | 1.0472 | 0.01098 | 0.0846 | 95.3734
8.5 | 1.1113 | 0.01169 | 0.0865 | 95.0642
9 | 1.169 | 0.01264 | 0.089 | 92.4842
9.5 | 1.2211 | 0.01383 | 0.0921 | 88.2936
10 | 1.2734 | 0.01505 | 0.0954 | 84.6113
10.5 | 1.3197 | 0.01664 | 0.0989 | 79.3089
11 | 1.3693 | 0.01879 | 0.1009 | 72.8739
11.5 | 1.4191 | 0.02103 | 0.1029 | 67.4798
12 | 1.4567 | 0.02372 | 0.1057 | 61.4123
12.5 | 1.4707 | 0.0267 | 0.1113 | 55.0824
13 | 1.5002 | 0.03068 | 0.112 | 48.8983
13.5 | 1.5296 | 0.03496 | 0.112 | 43.7529
14 | 1.5567 | 0.03956 | 0.1117 | 39.3504
14.5 | 1.5694 | 0.04548 | 0.11 | 34.5075
15 | 1.5679 | 0.0523 | 0.1079 | 29.979
15.5 | 1.5611 | 0.05903 | 0.1064 | 26.4459
16 | 1.5411 | 0.06669 | 0.1042 | 23.1084
16.5 | 1.5191 | 0.07472 | 0.1014 | 20.3306
17 | 1.4846 | 0.08399 | 0.097 | 17.6759
17.5 | 1.4598 | 0.09284 | 0.0926 | 15.7238
18 | 1.425 | 0.10282 | 0.0868 | 13.8592
18.5 | 1.3937 | 0.11285 | 0.0805 | 12.35
19 | 1.353 | 0.12329 | 0.0744 | 10.9741
19.5 | 1.3074 | 0.13421 | 0.0676 | 9.7414

## 129. Re 16M Mach 0.00 (1)
BIGFOIL.COM POLAR EXPORT
NACA42121
NACA42121 |  |  |  | Cl Max: | 1.989 | at alpha= | 20 | deg
JavaFoil+Calcfoil stall+Eppler ext transition |  |  |  | L/D Max: | 115.173 | at alpha= | 9 | deg
Re: | 16000000 |  |  | Cd Min: | 0.00776 | at alpha= | 4 | deg
Mach: | 0 |  |  | Cl=0 at alpha= | -1.6172 | deg
|  |  |  | @ Cl=0.1, Cd= | 0.0086402
|  |  |  | @ Cl=0.4, Cd= | 0.0078338
|  |  |  | @ Cl=0.6, Cd= | 0.008021
alpha (deg) | Cl | Cd | Cm | Cl/Cd
-20 | -1.497 | 0.03077 | 0.024 | -48.655
-19.5 | -1.502 | 0.02804 | 0.024 | -53.561
-19 | -1.503 | 0.0259 | 0.024 | -58.012
-18.5 | -1.501 | 0.02384 | 0.024 | -62.986
-18 | -1.497 | 0.02214 | 0.024 | -67.625
-17.5 | -1.49 | 0.02057 | 0.023 | -72.428
-17 | -1.479 | 0.01923 | 0.023 | -76.917
-16.5 | -1.464 | 0.01803 | 0.023 | -81.222
-16 | -1.446 | 0.01705 | 0.022 | -84.787
-15.5 | -1.424 | 0.01621 | 0.022 | -87.863
-15 | -1.4 | 0.01541 | 0.022 | -90.835
-14.5 | -1.373 | 0.01473 | 0.021 | -93.171
-14 | -1.342 | 0.01407 | 0.021 | -95.438
-13.5 | -1.309 | 0.01351 | 0.021 | -96.908
-13 | -1.274 | 0.01299 | 0.02 | -98.08
-12.5 | -1.235 | 0.01251 | 0.02 | -98.769
-12 | -1.194 | 0.01204 | 0.02 | -99.214
-11.5 | -1.151 | 0.01168 | 0.019 | -98.516
-11 | -1.106 | 0.01129 | 0.019 | -97.907
-10.5 | -1.058 | 0.01096 | 0.019 | -96.544
-10 | -1.008 | 0.01067 | 0.018 | -94.416
-9.5 | -0.956 | 0.0104 | 0.018 | -91.876
-9 | -0.902 | 0.01017 | 0.017 | -88.692
-8.5 | -0.847 | 0.00993 | 0.017 | -85.323
-8 | -0.791 | 0.00974 | 0.017 | -81.184
-7.5 | -0.733 | 0.00953 | 0.016 | -76.902
-7 | -0.674 | 0.00933 | 0.016 | -72.282
-6.5 | -0.614 | 0.00816 | 0.016 | -75.293
-6 | -0.554 | 0.00809 | 0.015 | -68.425
-5.5 | -0.492 | 0.00808 | 0.015 | -60.937
-5 | -0.43 | 0.008 | 0.014 | -53.778
-4.5 | -0.368 | 0.00791 | 0.014 | -46.485
-4 | -0.305 | 0.00831 | 0.014 | -36.66
-3.5 | -0.241 | 0.00824 | 0.013 | -29.297
-3 | -0.177 | 0.00823 | 0.013 | -21.579
-2.5 | -0.113 | 0.00868 | 0.013 | -13.071
-2 | -0.049 | 0.00915 | 0.012 | -5.385
-1.5 | 0.015 | 0.00864 | 0.012 | 1.734
-1 | 0.079 | 0.00865 | 0.012 | 9.159
-0.5 | 0.143 | 0.00862 | 0.011 | 16.631
0 | 0.207 | 0.00913 | 0.011 | 22.697
0.5 | 0.271 | 0.00916 | 0.011 | 29.591
1 | 0.335 | 0.00872 | 0.01 | 38.371
1.5 | 0.398 | 0.00783 | 0.01 | 50.849
2 | 0.461 | 0.00795 | 0.01 | 58.04
2.5 | 0.524 | 0.00795 | 0.009 | 65.961
3 | 0.587 | 0.008 | 0.009 | 73.337
3.5 | 0.649 | 0.0081 | 0.009 | 80.142
4 | 0.711 | 0.00776 | 0.008 | 91.586
4.5 | 0.772 | 0.00878 | 0.008 | 87.899
5 | 0.833 | 0.00891 | 0.008 | 93.494
5.5 | 0.893 | 0.00908 | 0.007 | 98.423
6 | 0.953 | 0.00959 | 0.007 | 99.352
6.5 | 1.012 | 0.00978 | 0.007 | 103.494
7 | 1.07 | 0.01002 | 0.006 | 106.823
7.5 | 1.128 | 0.01029 | 0.006 | 109.537
8 | 1.184 | 0.01055 | 0.006 | 112.302
8.5 | 1.24 | 0.01087 | 0.005 | 114.092
9 | 1.294 | 0.01123 | 0.005 | 115.173
9.5 | 1.347 | 0.0124 | 0.005 | 108.604
10 | 1.399 | 0.01279 | 0.005 | 109.361
10.5 | 1.449 | 0.01308 | 0.004 | 110.767
11 | 1.498 | 0.01364 | 0.004 | 109.84
11.5 | 1.544 | 0.01423 | 0.004 | 108.528
12 | 1.59 | 0.0149 | 0.004 | 106.68
12.5 | 1.633 | 0.01566 | 0.003 | 104.32
13 | 1.674 | 0.01669 | 0.003 | 100.284
13.5 | 1.712 | 0.01788 | 0.003 | 95.768
14 | 1.749 | 0.01917 | 0.003 | 91.216
14.5 | 1.783 | 0.02064 | 0.002 | 86.41
15 | 1.815 | 0.0225 | 0.002 | 80.684
15.5 | 1.843 | 0.02473 | 0.002 | 74.538
16 | 1.87 | 0.02707 | 0.002 | 69.072
16.5 | 1.895 | 0.02968 | 0.002 | 63.846
17 | 1.916 | 0.03287 | 0.001 | 58.272
17.5 | 1.933 | 0.03659 | 0.001 | 52.842
18 | 1.95 | 0.04038 | 0.001 | 48.305
18.5 | 1.964 | 0.04448 | 0.001 | 44.165
19 | 1.974 | 0.04971 | 0.001 | 39.713
19.5 | 1.983 | 0.05495 | 0.001 | 36.084
20 | 1.989 | 0.06029 | 0 | 32.984

## 130. Re 16M Mach 0.00 (2)
BIGFOIL.COM POLAR EXPORT
NACA42121
NACA42121 |  |  |  | Cl Max: | 1.8319 | at alpha= | 19.5 | deg
XFOIL ncrit=9 |  |  |  | L/D Max: | 134.915 | at alpha= | 10.5 | deg
Re: | 16000000 |  |  | Cd Min: | 0.037 | at alpha= | 20 | deg
Mach: | 0 |  |  | Cl=0 at alpha= | -2.1518 | deg
|  |  |  | @ Cl=0.1, Cd= | 0.007231
|  |  |  | @ Cl=0.4, Cd= | 0.0068913
|  |  |  | @ Cl=0.6, Cd= | 0.0067417
alpha (deg) | Cl | Cd | Cm | Cl/Cd
-20 | -1.6071 | 0.02483 | -0.0433 | -64.7241
-19 | -1.5371 | 0.02105 | -0.0437 | -73.0214
-18.5 | -1.494 | 0.01956 | -0.0446 | -76.3804
-18 | -1.453 | 0.01818 | -0.0448 | -79.923
-17.5 | -1.4137 | 0.01686 | -0.0445 | -83.8493
-17 | -1.3746 | 0.01566 | -0.0438 | -87.7778
-16.5 | -1.35 | 0.01455 | -0.04 | -92.7835
-16 | -1.3166 | 0.01368 | -0.0373 | -96.2427
-15.5 | -1.2727 | 0.01284 | -0.0366 | -99.1199
-15 | -1.2282 | 0.0122 | -0.0357 | -100.6721
-14.5 | -1.1828 | 0.01172 | -0.0347 | -100.9215
-14 | -1.1354 | 0.01125 | -0.0341 | -100.9244
-13.5 | -1.0826 | 0.01084 | -0.0344 | -99.8708
-13 | -1.0232 | 0.01044 | -0.0361 | -98.0077
-12.5 | -0.9021 | 0.00995 | -0.0507 | -90.6633
-12 | -0.8293 | 0.00955 | -0.0551 | -86.8377
-11.5 | -0.7825 | 0.00923 | -0.0539 | -84.7779
-11 | -0.7391 | 0.00897 | -0.0518 | -82.3969
-10.5 | -0.6988 | 0.00875 | -0.0489 | -79.8629
-10 | -0.6586 | 0.00852 | -0.0459 | -77.3005
-9.5 | -0.6196 | 0.00832 | -0.0426 | -74.4712
-9 | -0.5815 | 0.00812 | -0.039 | -71.6133
-8.5 | -0.5402 | 0.00793 | -0.036 | -68.1211
-8 | -0.5006 | 0.00777 | -0.0326 | -64.4273
-7.5 | -0.459 | 0.00762 | -0.0296 | -60.2362
-7 | -0.4183 | 0.00752 | -0.0263 | -55.625
-6.5 | -0.3798 | 0.00739 | -0.0225 | -51.3938
-6 | -0.3387 | 0.00729 | -0.0193 | -46.4609
-5.5 | -0.299 | 0.00725 | -0.0157 | -41.2414
-5 | -0.2618 | 0.00723 | -0.0115 | -36.2102
-4.5 | -0.2201 | 0.0072 | -0.0082 | -30.5694
-4 | -0.175 | 0.00718 | -0.0057 | -24.3733
-3.5 | -0.1283 | 0.00716 | -0.0036 | -17.919
-3 | -0.0808 | 0.00715 | -0.0016 | -11.3007
-2.5 | -0.0335 | 0.00716 | 0.0004 | -4.6788
-2 | 0.0146 | 0.00718 | 0.0023 | 2.0334
-1.5 | 0.0627 | 0.0072 | 0.0041 | 8.7083
-1 | 0.1108 | 0.00724 | 0.006 | 15.3039
-0.5 | 0.159 | 0.00729 | 0.0078 | 21.8107
0 | 0.207 | 0.00735 | 0.0096 | 28.1633
0.5 | 0.2543 | 0.00744 | 0.0116 | 34.1801
1 | 0.2986 | 0.00758 | 0.0141 | 39.3931
1.5 | 0.3322 | 0.00726 | 0.0189 | 45.7576
2 | 0.3694 | 0.00704 | 0.0229 | 52.4716
2.5 | 0.4085 | 0.00685 | 0.0265 | 59.635
3 | 0.4495 | 0.00675 | 0.0298 | 66.5926
3.5 | 0.4904 | 0.00672 | 0.033 | 72.9762
4 | 0.5228 | 0.00665 | 0.0381 | 78.6165
4.5 | 0.5585 | 0.00662 | 0.0425 | 84.3656
5 | 0.5993 | 0.00674 | 0.0457 | 88.9169
5.5 | 0.6361 | 0.00683 | 0.0496 | 93.1332
6 | 0.677 | 0.00695 | 0.0527 | 97.4101
6.5 | 0.7191 | 0.00704 | 0.0555 | 102.1449
7 | 0.7596 | 0.00718 | 0.0585 | 105.7939
7.5 | 0.8012 | 0.00739 | 0.0612 | 108.4168
8 | 0.8481 | 0.00753 | 0.0626 | 112.6295
8.5 | 0.9089 | 0.00772 | 0.061 | 117.7332
9.5 | 1.0898 | 0.00834 | 0.045 | 130.6715
10 | 1.1456 | 0.00857 | 0.0443 | 133.6756
10.5 | 1.1967 | 0.00887 | 0.0445 | 134.9154
11 | 1.2426 | 0.00927 | 0.0456 | 134.0453
11.5 | 1.2901 | 0.00957 | 0.0465 | 134.8067
12 | 1.3328 | 0.00999 | 0.048 | 133.4134
12.5 | 1.3739 | 0.01059 | 0.0496 | 129.7356
13 | 1.4223 | 0.01117 | 0.0497 | 127.3321
13.5 | 1.4635 | 0.01184 | 0.051 | 123.6064
14 | 1.4821 | 0.01268 | 0.0564 | 116.8849
14.5 | 1.5271 | 0.01359 | 0.0563 | 112.3694
15 | 1.5728 | 0.01448 | 0.0558 | 108.6188
15.5 | 1.6119 | 0.01574 | 0.0559 | 102.4079
16 | 1.6519 | 0.01701 | 0.0557 | 97.1135
16.5 | 1.6934 | 0.01823 | 0.0553 | 92.8908
17 | 1.7223 | 0.02026 | 0.0555 | 85.0099
17.5 | 1.7566 | 0.02199 | 0.0552 | 79.8818
18 | 1.7872 | 0.02392 | 0.0552 | 74.7157
18.5 | 1.8044 | 0.02687 | 0.0555 | 67.153
19 | 1.8216 | 0.02978 | 0.0558 | 61.1686
19.5 | 1.8319 | 0.03276 | 0.0572 | 55.9188
20 | 1.8295 | 0.037 | 0.0583 | 49.4459

## 131. Re 16M Mach 0.10 (1)
BIGFOIL.COM POLAR EXPORT
NACA42121
NACA42121 |  |  |  | Cl Max: | 1.97 | at alpha= | 20 | deg
JavaFoil+Calcfoil stall+Eppler ext transition |  |  |  | L/D Max: | 114.402 | at alpha= | 9 | deg
Re: | 16000000 |  |  | Cd Min: | 0.0077 | at alpha= | 3.5 | deg
Mach: | 0.1 |  |  | Cl=0 at alpha= | -1.6154 | deg
|  |  |  | @ Cl=0.1, Cd= | 0.0086806
|  |  |  | @ Cl=0.4, Cd= | 0.0079
|  |  |  | @ Cl=0.6, Cd= | 0.0079641
alpha (deg) | Cl | Cd | Cm | Cl/Cd
-20 | -1.464 | 0.03251 | 0.024 | -45.029
-19.5 | -1.472 | 0.02959 | 0.024 | -49.729
-19 | -1.477 | 0.02701 | 0.024 | -54.679
-18.5 | -1.479 | 0.0248 | 0.024 | -59.634
-18 | -1.477 | 0.02289 | 0.024 | -64.55
-17.5 | -1.473 | 0.02125 | 0.023 | -69.315
-17 | -1.465 | 0.01977 | 0.023 | -74.131
-16.5 | -1.453 | 0.01847 | 0.023 | -78.643
-16 | -1.436 | 0.01744 | 0.022 | -82.349
-15.5 | -1.417 | 0.01652 | 0.022 | -85.748
-15 | -1.394 | 0.01572 | 0.022 | -88.686
-14.5 | -1.369 | 0.01497 | 0.021 | -91.456
-14 | -1.34 | 0.01429 | 0.021 | -93.792
-13.5 | -1.308 | 0.0137 | 0.021 | -95.461
-13 | -1.274 | 0.01315 | 0.02 | -96.818
-12.5 | -1.236 | 0.01265 | 0.02 | -97.681
-12 | -1.196 | 0.01223 | 0.02 | -97.802
-11.5 | -1.153 | 0.01179 | 0.019 | -97.837
-11 | -1.108 | 0.01138 | 0.019 | -97.327
-10.5 | -1.061 | 0.01106 | 0.019 | -95.935
-10 | -1.011 | 0.01073 | 0.018 | -94.156
-9.5 | -0.959 | 0.01049 | 0.018 | -91.389
-9 | -0.905 | 0.01022 | 0.018 | -88.544
-8.5 | -0.85 | 0.01001 | 0.017 | -84.907
-8 | -0.794 | 0.00977 | 0.017 | -81.202
-7.5 | -0.736 | 0.00956 | 0.016 | -76.957
-7 | -0.677 | 0.0094 | 0.016 | -72.013
-6.5 | -0.617 | 0.00817 | 0.016 | -75.561
-6 | -0.556 | 0.0081 | 0.015 | -68.698
-5.5 | -0.495 | 0.0081 | 0.015 | -61.06
-5 | -0.432 | 0.008 | 0.015 | -54.082
-4.5 | -0.37 | 0.00795 | 0.014 | -46.474
-4 | -0.306 | 0.00837 | 0.014 | -36.608
-3.5 | -0.243 | 0.00829 | 0.013 | -29.256
-3 | -0.178 | 0.00822 | 0.013 | -21.691
-2.5 | -0.114 | 0.00871 | 0.013 | -13.082
-2 | -0.05 | 0.00868 | 0.012 | -5.702
-1.5 | 0.015 | 0.00869 | 0.012 | 1.734
-1 | 0.08 | 0.00869 | 0.012 | 9.156
-0.5 | 0.144 | 0.00866 | 0.011 | 16.624
0 | 0.208 | 0.00914 | 0.011 | 22.781
0.5 | 0.272 | 0.00878 | 0.011 | 31.014
1 | 0.336 | 0.00877 | 0.01 | 38.338
1.5 | 0.4 | 0.0079 | 0.01 | 50.657
2 | 0.463 | 0.00798 | 0.01 | 58.101
2.5 | 0.527 | 0.00796 | 0.009 | 66.16
3 | 0.589 | 0.00802 | 0.009 | 73.528
3.5 | 0.652 | 0.0077 | 0.009 | 84.702
4 | 0.714 | 0.0078 | 0.008 | 91.567
4.5 | 0.776 | 0.00882 | 0.008 | 87.97
5 | 0.837 | 0.009 | 0.008 | 93.015
5.5 | 0.897 | 0.00917 | 0.007 | 97.859
6 | 0.957 | 0.00965 | 0.007 | 99.221
6.5 | 1.016 | 0.00989 | 0.007 | 102.774
7 | 1.075 | 0.01013 | 0.006 | 106.073
7.5 | 1.132 | 0.01037 | 0.006 | 109.22
8 | 1.189 | 0.01063 | 0.006 | 111.884
8.5 | 1.244 | 0.01094 | 0.006 | 113.691
9 | 1.298 | 0.01135 | 0.005 | 114.402
9.5 | 1.351 | 0.01237 | 0.005 | 109.282
10 | 1.403 | 0.01294 | 0.005 | 108.392
10.5 | 1.453 | 0.01328 | 0.004 | 109.479
11 | 1.501 | 0.01385 | 0.004 | 108.366
11.5 | 1.548 | 0.01448 | 0.004 | 106.895
12 | 1.592 | 0.01519 | 0.004 | 104.837
12.5 | 1.635 | 0.016 | 0.003 | 102.244
13 | 1.676 | 0.01708 | 0.003 | 98.107
13.5 | 1.713 | 0.01835 | 0.003 | 93.352
14 | 1.749 | 0.01975 | 0.003 | 88.52
14.5 | 1.783 | 0.02126 | 0.002 | 83.852
15 | 1.813 | 0.02327 | 0.002 | 77.886
15.5 | 1.84 | 0.02561 | 0.002 | 71.858
16 | 1.865 | 0.02817 | 0.002 | 66.21
16.5 | 1.889 | 0.03089 | 0.002 | 61.144
17 | 1.908 | 0.03441 | 0.001 | 55.44
17.5 | 1.924 | 0.03823 | 0.001 | 50.338
18 | 1.939 | 0.04235 | 0.001 | 45.79
18.5 | 1.951 | 0.04677 | 0.001 | 41.727
19 | 1.959 | 0.05218 | 0.001 | 37.55
19.5 | 1.965 | 0.05782 | 0.001 | 33.995
20 | 1.97 | 0.06334 | 0 | 31.095

## 132. Re 16M Mach 0.10 (2)
BIGFOIL.COM POLAR EXPORT
NACA42121
NACA42121 |  |  |  | Cl Max: | 1.8276 | at alpha= | 19.5 | deg
XFOIL ncrit=9 |  |  |  | L/D Max: | 133.363 | at alpha= | 10.5 | deg
Re: | 16000000 |  |  | Cd Min: | 0.03929 | at alpha= | 20 | deg
Mach: | 0.1 |  |  | Cl=0 at alpha= | -2.1618 | deg
|  |  |  | @ Cl=0.1, Cd= | 0.00724
|  |  |  | @ Cl=0.4, Cd= | 0.0069101
|  |  |  | @ Cl=0.6, Cd= | 0.0067703
alpha (deg) | Cl | Cd | Cm | Cl/Cd
-20 | -1.6045 | 0.02631 | -0.0464 | -60.9844
-19.5 | -1.5862 | 0.02406 | -0.0439 | -65.9268
-19 | -1.5391 | 0.02216 | -0.0461 | -69.454
-18.5 | -1.4973 | 0.02042 | -0.047 | -73.3252
-18 | -1.4573 | 0.01884 | -0.0471 | -77.3514
-17.5 | -1.4162 | 0.01752 | -0.047 | -80.8333
-17 | -1.3757 | 0.01628 | -0.0464 | -84.5025
-16.5 | -1.3499 | 0.01507 | -0.0428 | -89.5753
-16 | -1.319 | 0.01409 | -0.0397 | -93.6125
-15.5 | -1.2784 | 0.01314 | -0.0383 | -97.2907
-15 | -1.2307 | 0.01247 | -0.0379 | -98.6929
-14.5 | -1.1874 | 0.01193 | -0.0365 | -99.5306
-12.5 | -0.9144 | 0.01009 | -0.0501 | -90.6244
-12 | -0.8335 | 0.00966 | -0.0561 | -86.2836
-11.5 | -0.7838 | 0.00933 | -0.0553 | -84.0086
-11 | -0.7408 | 0.00904 | -0.053 | -81.9469
-10.5 | -0.6991 | 0.00882 | -0.0504 | -79.263
-10 | -0.6595 | 0.00858 | -0.0471 | -76.8648
-9.5 | -0.6194 | 0.00837 | -0.044 | -74.0024
-9 | -0.5812 | 0.00817 | -0.0403 | -71.1383
-8.5 | -0.54 | 0.00797 | -0.0372 | -67.7541
-8 | -0.4995 | 0.00781 | -0.0339 | -63.9565
-7.5 | -0.4587 | 0.00765 | -0.0306 | -59.9608
-7 | -0.4174 | 0.00755 | -0.0273 | -55.2848
-6.5 | -0.3781 | 0.00743 | -0.0236 | -50.8883
-6 | -0.3375 | 0.00731 | -0.0202 | -46.1696
-5.5 | -0.2969 | 0.00726 | -0.0167 | -40.8953
-5 | -0.2576 | 0.00722 | -0.0128 | -35.6787
-4.5 | -0.2192 | 0.00721 | -0.0088 | -30.4022
-4 | -0.1742 | 0.00719 | -0.0062 | -24.2281
-3.5 | -0.1276 | 0.00718 | -0.0039 | -17.7716
-3 | -0.0799 | 0.00716 | -0.0019 | -11.1592
-2.5 | -0.0326 | 0.00717 | 0.0002 | -4.5467
-2 | 0.0156 | 0.00719 | 0.0021 | 2.1697
-1.5 | 0.0638 | 0.00721 | 0.004 | 8.8488
-1 | 0.112 | 0.00725 | 0.0059 | 15.4483
-0.5 | 0.1603 | 0.0073 | 0.0078 | 21.9589
0 | 0.2085 | 0.00737 | 0.0097 | 28.2904
0.5 | 0.2555 | 0.00746 | 0.0118 | 34.2493
1 | 0.3002 | 0.00761 | 0.0144 | 39.4481
1.5 | 0.3339 | 0.00729 | 0.0192 | 45.8025
2 | 0.3707 | 0.00706 | 0.0234 | 52.5071
2.5 | 0.4098 | 0.00686 | 0.0271 | 59.7376
3 | 0.4507 | 0.00677 | 0.0305 | 66.5731
3.5 | 0.4913 | 0.00674 | 0.0339 | 72.8932
4 | 0.5213 | 0.00665 | 0.0396 | 78.391
4.5 | 0.5589 | 0.00665 | 0.0436 | 84.0451
5 | 0.5999 | 0.00677 | 0.0469 | 88.6115
5.5 | 0.6366 | 0.00687 | 0.051 | 92.6638
6 | 0.6786 | 0.00698 | 0.0539 | 97.2206
6.5 | 0.7201 | 0.00708 | 0.0569 | 101.709
7 | 0.7615 | 0.00723 | 0.0598 | 105.325
7.5 | 0.8039 | 0.00744 | 0.0624 | 108.0511
8 | 0.8527 | 0.00759 | 0.0636 | 112.3452
8.5 | 0.9184 | 0.0078 | 0.0612 | 117.7436
9 | 1.0354 | 0.00816 | 0.0476 | 126.8873
9.5 | 1.096 | 0.00842 | 0.0462 | 130.1663
10 | 1.1518 | 0.00867 | 0.0457 | 132.8489
10.5 | 1.2016 | 0.00901 | 0.0463 | 133.3629
11 | 1.2489 | 0.00939 | 0.0472 | 133.0032
11.5 | 1.2954 | 0.00972 | 0.0484 | 133.2716
12 | 1.339 | 0.01018 | 0.0499 | 131.5324
12.5 | 1.3787 | 0.01082 | 0.0519 | 127.4214
13 | 1.4298 | 0.0114 | 0.0516 | 125.4211
13.5 | 1.469 | 0.01215 | 0.0533 | 120.9053
14 | 1.4882 | 0.01308 | 0.0586 | 113.7768
14.5 | 1.5334 | 0.01404 | 0.0585 | 109.2165
15 | 1.5808 | 0.01493 | 0.058 | 105.8808
15.5 | 1.6188 | 0.01632 | 0.0582 | 99.1912
16 | 1.6592 | 0.01766 | 0.058 | 93.9524
16.5 | 1.6985 | 0.01911 | 0.0577 | 88.8802
17 | 1.7268 | 0.0213 | 0.0579 | 81.0704
17.5 | 1.7606 | 0.02318 | 0.0577 | 75.9534
18 | 1.7895 | 0.02532 | 0.0577 | 70.6754
18.5 | 1.8055 | 0.02848 | 0.058 | 63.3954
19 | 1.8194 | 0.03173 | 0.0584 | 57.3401
19.5 | 1.8276 | 0.03501 | 0.0597 | 52.2022
20 | 1.8261 | 0.03929 | 0.0606 | 46.4775

## 133. Re 16M Mach 0.25 (1)
BIGFOIL.COM POLAR EXPORT
NACA42121
NACA42121 |  |  |  | Cl Max: | 1.851 | at alpha= | 18 | deg
JavaFoil+Calcfoil stall+Eppler ext transition |  |  |  | L/D Max: | 108.87 | at alpha= | 9 | deg
Re: | 16000000 |  |  | Cd Min: | 0.00767 | at alpha= | 1.5 | deg
Mach: | 0.25 |  |  | Cl=0 at alpha= | -1.6136 | deg
|  |  |  | @ Cl=0.1, Cd= | 0.0088427
|  |  |  | @ Cl=0.4, Cd= | 0.00789
|  |  |  | @ Cl=0.6, Cd= | 0.0078377
alpha (deg) | Cl | Cd | Cm | Cl/Cd
-20 | -1.039 | 0.1497 | 0.014 | -6.94
-19.5 | -1.065 | 0.14289 | 0.014 | -7.45
-19 | -1.087 | 0.13603 | 0.014 | -7.989
-18.5 | -1.105 | 0.12967 | 0.014 | -8.524
-18 | -1.12 | 0.1232 | 0.014 | -9.092
-17.5 | -1.131 | 0.11693 | 0.014 | -9.674
-17 | -1.139 | 0.11055 | 0.014 | -10.3
-16.5 | -1.353 | 0.02192 | 0.023 | -61.759
-16 | -1.356 | 0.02011 | 0.023 | -67.406
-15.5 | -1.352 | 0.01875 | 0.023 | -72.099
-15 | -1.344 | 0.01757 | 0.022 | -76.495
-14.5 | -1.331 | 0.01658 | 0.022 | -80.256
-14 | -1.313 | 0.01571 | 0.022 | -83.576
-13.5 | -1.29 | 0.01493 | 0.021 | -86.414
-13 | -1.264 | 0.01422 | 0.021 | -88.847
-12.5 | -1.233 | 0.01359 | 0.021 | -90.697
-12 | -1.198 | 0.01301 | 0.02 | -92.114
-11.5 | -1.16 | 0.01252 | 0.02 | -92.703
-11 | -1.119 | 0.01204 | 0.019 | -92.903
-10.5 | -1.074 | 0.0116 | 0.019 | -92.582
-10 | -1.026 | 0.01124 | 0.019 | -91.257
-9.5 | -0.975 | 0.01095 | 0.018 | -89.086
-9 | -0.922 | 0.01062 | 0.018 | -86.83
-8.5 | -0.868 | 0.01039 | 0.018 | -83.474
-8 | -0.811 | 0.01011 | 0.017 | -80.208
-7.5 | -0.753 | 0.00956 | 0.017 | -78.712
-7 | -0.693 | 0.00934 | 0.016 | -74.193
-6.5 | -0.632 | 0.00916 | 0.016 | -69.006
-6 | -0.57 | 0.00903 | 0.016 | -63.166
-5.5 | -0.507 | 0.00784 | 0.015 | -64.724
-5 | -0.444 | 0.00821 | 0.015 | -54.046
-4.5 | -0.379 | 0.0081 | 0.015 | -46.825
-4 | -0.314 | 0.00804 | 0.014 | -39.113
-3.5 | -0.249 | 0.00845 | 0.014 | -29.472
-3 | -0.183 | 0.00843 | 0.013 | -21.719
-2.5 | -0.117 | 0.00837 | 0.013 | -13.99
-2 | -0.051 | 0.00838 | 0.013 | -6.066
-1.5 | 0.015 | 0.00889 | 0.012 | 1.742
-1 | 0.082 | 0.00884 | 0.012 | 9.245
-0.5 | 0.148 | 0.00885 | 0.012 | 16.713
0 | 0.214 | 0.00843 | 0.011 | 25.366
0.5 | 0.28 | 0.00848 | 0.011 | 32.992
1 | 0.345 | 0.00899 | 0.011 | 38.389
1.5 | 0.411 | 0.00767 | 0.01 | 53.537
2 | 0.476 | 0.00773 | 0.01 | 61.497
2.5 | 0.54 | 0.00781 | 0.009 | 69.159
3 | 0.605 | 0.00784 | 0.009 | 77.153
3.5 | 0.669 | 0.00795 | 0.009 | 84.061
4 | 0.732 | 0.00898 | 0.008 | 81.514
4.5 | 0.795 | 0.00914 | 0.008 | 86.974
5 | 0.857 | 0.00931 | 0.008 | 92.035
5.5 | 0.919 | 0.00949 | 0.007 | 96.829
6 | 0.979 | 0.00972 | 0.007 | 100.729
6.5 | 1.039 | 0.01034 | 0.007 | 100.507
7 | 1.098 | 0.01059 | 0.007 | 103.65
7.5 | 1.156 | 0.0109 | 0.006 | 106.084
8 | 1.213 | 0.01121 | 0.006 | 108.142
8.5 | 1.268 | 0.01166 | 0.006 | 108.735
9 | 1.321 | 0.01214 | 0.005 | 108.87
9.5 | 1.373 | 0.01262 | 0.005 | 108.869
10 | 1.424 | 0.0139 | 0.005 | 102.428
10.5 | 1.472 | 0.01445 | 0.004 | 101.877
11 | 1.518 | 0.01523 | 0.004 | 99.701
11.5 | 1.562 | 0.01605 | 0.004 | 97.274
12 | 1.603 | 0.01702 | 0.004 | 94.18
12.5 | 1.642 | 0.01817 | 0.003 | 90.375
13 | 1.677 | 0.01982 | 0.003 | 84.604
13.5 | 1.709 | 0.02149 | 0.003 | 79.518
14 | 1.739 | 0.02348 | 0.003 | 74.042
14.5 | 1.765 | 0.02571 | 0.002 | 68.665
15 | 1.787 | 0.02876 | 0.002 | 62.14
15.5 | 1.806 | 0.03204 | 0.002 | 56.378
16 | 1.823 | 0.03551 | 0.002 | 51.339
16.5 | 1.836 | 0.03967 | 0.002 | 46.281
17 | 1.843 | 0.04473 | 0.001 | 41.213
17.5 | 1.848 | 0.05021 | 0.001 | 36.805
18 | 1.851 | 0.05568 | 0.001 | 33.242
18.5 | 1.847 | 0.06272 | 0.001 | 29.448
19 | 1.84 | 0.06988 | 0.001 | 26.334
19.5 | 1.831 | 0.07747 | 0.001 | 23.633
20 | 1.816 | 0.08588 | 0 | 21.143

## 134. Re 16M Mach 0.25 (2)
BIGFOIL.COM POLAR EXPORT
NACA42121
NACA42121 |  |  |  | Cl Max: | 1.7922 | at alpha= | 19 | deg
XFOIL ncrit=9 |  |  |  | L/D Max: | 126.635 | at alpha= | 10 | deg
Re: | 16000000 |  |  | Cd Min: | 0.05617 | at alpha= | 20 | deg
Mach: | 0.25 |  |  | Cl=0 at alpha= | -2.2233 | deg
|  |  |  | @ Cl=0.1, Cd= | 0.0073044
|  |  |  | @ Cl=0.4, Cd= | 0.0070488
|  |  |  | @ Cl=0.6, Cd= | 0.0069854
alpha (deg) | Cl | Cd | Cm | Cl/Cd
-20 | -1.5645 | 0.03748 | -0.0607 | -41.7423
-19.5 | -1.558 | 0.03338 | -0.059 | -46.6747
-19 | -1.5378 | 0.02997 | -0.0581 | -51.3113
-18.5 | -1.4989 | 0.02691 | -0.0597 | -55.7005
-18 | -1.4631 | 0.02416 | -0.0602 | -60.5588
-17.5 | -1.426 | 0.02193 | -0.0599 | -65.0251
-17 | -1.3866 | 0.02002 | -0.0593 | -69.2607
-16.5 | -1.3445 | 0.01838 | -0.0586 | -73.1502
-16 | -1.3252 | 0.01688 | -0.0533 | -78.5071
-15.5 | -1.2944 | 0.01544 | -0.0501 | -83.8342
-15 | -1.2444 | 0.01425 | -0.0498 | -87.3263
-14.5 | -1.2035 | 0.01347 | -0.0473 | -89.3467
-14 | -1.1589 | 0.01267 | -0.0456 | -91.468
-13.5 | -1.1071 | 0.01205 | -0.0449 | -91.8755
-12 | -0.8631 | 0.01039 | -0.0601 | -83.0703
-11.5 | -0.7987 | 0.00991 | -0.0618 | -80.5954
-11 | -0.7487 | 0.00953 | -0.0604 | -78.5624
-10.5 | -0.7036 | 0.00922 | -0.0578 | -76.3124
-10 | -0.6612 | 0.00892 | -0.0546 | -74.1256
-9.5 | -0.6187 | 0.00869 | -0.0513 | -71.1968
-9 | -0.5789 | 0.00844 | -0.0475 | -68.59
-8.5 | -0.5371 | 0.00822 | -0.0439 | -65.3406
-8 | -0.4972 | 0.00802 | -0.04 | -61.995
-7.5 | -0.4538 | 0.00784 | -0.0367 | -57.8827
-7 | -0.4135 | 0.00772 | -0.0327 | -53.5622
-6.5 | -0.3712 | 0.0076 | -0.0291 | -48.8421
-6 | -0.3288 | 0.00747 | -0.0256 | -44.0161
-5.5 | -0.2885 | 0.00737 | -0.0215 | -39.1452
-5 | -0.2445 | 0.00727 | -0.0182 | -33.6314
-4.5 | -0.202 | 0.00722 | -0.0145 | -27.9778
-4 | -0.1677 | 0.00725 | -0.0091 | -23.131
-3.5 | -0.1225 | 0.00725 | -0.0061 | -16.8966
-3 | -0.0743 | 0.00723 | -0.0037 | -10.2766
-2.5 | -0.0269 | 0.00723 | -0.0011 | -3.7206
-2 | 0.0217 | 0.00725 | 0.0012 | 2.9931
-1.5 | 0.0705 | 0.00728 | 0.0035 | 9.6841
-1 | 0.1189 | 0.00732 | 0.0058 | 16.2432
-0.5 | 0.1676 | 0.00738 | 0.0081 | 22.71
0 | 0.2152 | 0.00748 | 0.0106 | 28.7701
0.5 | 0.2616 | 0.00761 | 0.0133 | 34.3758
1 | 0.307 | 0.00775 | 0.0163 | 39.6129
1.5 | 0.3417 | 0.00743 | 0.0214 | 45.9892
2 | 0.3779 | 0.00717 | 0.0262 | 52.7057
2.5 | 0.4162 | 0.00696 | 0.0306 | 59.7989
3 | 0.455 | 0.00691 | 0.0349 | 65.8466
3.5 | 0.4837 | 0.0068 | 0.0414 | 71.1324
4 | 0.5213 | 0.00678 | 0.0459 | 76.8879
4.5 | 0.5618 | 0.00684 | 0.0499 | 82.1345
5 | 0.6012 | 0.00699 | 0.054 | 86.0086
5.5 | 0.6423 | 0.00708 | 0.0577 | 90.7203
6 | 0.6853 | 0.0072 | 0.0611 | 95.1806
6.5 | 0.7295 | 0.00733 | 0.0641 | 99.5225
7 | 0.7722 | 0.00754 | 0.0673 | 102.4138
7.5 | 0.8213 | 0.00776 | 0.0691 | 105.8376
8 | 0.8873 | 0.00795 | 0.0674 | 111.6101
8.5 | 1.0035 | 0.00835 | 0.0552 | 120.1796
9 | 1.0695 | 0.00864 | 0.0535 | 123.7847
9.5 | 1.1282 | 0.00893 | 0.0533 | 126.3382
10 | 1.1815 | 0.00933 | 0.0541 | 126.6345
10.5 | 1.2303 | 0.00979 | 0.0556 | 125.6691
11 | 1.2804 | 0.01018 | 0.0569 | 125.776
11.5 | 1.3247 | 0.01073 | 0.0591 | 123.4576
12 | 1.3667 | 0.01148 | 0.0613 | 119.0505
12.5 | 1.4168 | 0.01224 | 0.062 | 115.7516
13 | 1.461 | 0.01313 | 0.0636 | 111.2719
13.5 | 1.4836 | 0.01436 | 0.0685 | 103.3148
14 | 1.5225 | 0.01554 | 0.0703 | 97.973
14.5 | 1.569 | 0.01684 | 0.0704 | 93.171
15 | 1.6093 | 0.01857 | 0.0706 | 86.6613
15.5 | 1.6489 | 0.02044 | 0.0707 | 80.6703
16 | 1.6885 | 0.02245 | 0.0705 | 75.2116
16.5 | 1.7211 | 0.02499 | 0.0703 | 68.8715
17 | 1.7431 | 0.02824 | 0.0704 | 61.7245
17.5 | 1.7692 | 0.03113 | 0.0706 | 56.8326
18 | 1.7824 | 0.03507 | 0.0706 | 50.8241
18.5 | 1.7858 | 0.03989 | 0.0704 | 44.7681
19 | 1.7922 | 0.04414 | 0.0708 | 40.6026
19.5 | 1.7745 | 0.05036 | 0.071 | 35.2363
20 | 1.7638 | 0.05617 | 0.0707 | 31.4011

## 135. Re 16M Mach 0.50 (1)
BIGFOIL.COM POLAR EXPORT
NACA42121
NACA42121 |  |  |  | Cl Max: | 1.404 | at alpha= | 10.5 | deg
JavaFoil+Calcfoil stall+Eppler ext transition |  |  |  | L/D Max: | 89.34 | at alpha= | 5.5 | deg
Re: | 16000000 |  |  | Cd Min: | 0.00744 | at alpha= | -2.5 | deg
Mach: | 0.5 |  |  | Cl=0 at alpha= | -1.6149 | deg
|  |  |  | @ Cl=0.1, Cd= | 0.0079323
|  |  |  | @ Cl=0.4, Cd= | 0.0091178
|  |  |  | @ Cl=0.6, Cd= | 0.0089861
alpha (deg) | Cl | Cd | Cm | Cl/Cd
-20 | -1.042 | 0.15317 | 0.016 | -6.802
-19.5 | -1.016 | 0.14303 | 0.016 | -7.103
-19 | -1.096 | 0.06832 | 0.025 | -16.039
-18.5 | -0.959 | 0.13893 | 0.015 | -6.9
-18 | -0.931 | 0.13288 | 0.015 | -7.007
-17.5 | -0.905 | 0.12017 | 0.015 | -7.529
-17 | -0.878 | 0.11207 | 0.015 | -7.838
-16.5 | -0.848 | 0.11289 | 0.014 | -7.513
-16 | -0.821 | 0.10323 | 0.014 | -7.951
-15.5 | -0.794 | 0.09641 | 0.014 | -8.24
-15 | -0.902 | 0.02523 | 0.024 | -35.755
-14.5 | -0.736 | 0.09211 | 0.013 | -7.995
-14 | -0.709 | 0.0862 | 0.013 | -8.225
-13.5 | -0.682 | 0.07997 | 0.013 | -8.53
-13 | -0.652 | 0.08123 | 0.012 | -8.024
-12.5 | -0.624 | 0.07542 | 0.012 | -8.278
-12 | -0.595 | 0.07494 | 0.011 | -7.941
-11.5 | -0.567 | 0.06956 | 0.011 | -8.158
-11 | -0.539 | 0.06777 | 0.011 | -7.949
-10.5 | -0.788 | 0.06173 | 0.011 | -12.772
-10 | -0.814 | 0.05692 | 0.011 | -14.294
-9.5 | -0.981 | 0.01349 | 0.02 | -72.706
-9 | -0.955 | 0.0127 | 0.02 | -75.138
-8.5 | -0.916 | 0.0121 | 0.02 | -75.702
-8 | -0.868 | 0.0116 | 0.019 | -74.84
-7.5 | -0.814 | 0.01116 | 0.019 | -72.948
-7 | -0.756 | 0.01079 | 0.018 | -70.05
-6.5 | -0.694 | 0.01012 | 0.018 | -68.544
-6 | -0.629 | 0.00984 | 0.017 | -63.841
-5.5 | -0.561 | 0.00957 | 0.017 | -58.635
-5 | -0.492 | 0.00935 | 0.017 | -52.569
-4.5 | -0.421 | 0.00918 | 0.016 | -45.875
-4 | -0.35 | 0.00902 | 0.016 | -38.753
-3.5 | -0.277 | 0.00889 | 0.015 | -31.175
-3 | -0.204 | 0.00747 | 0.015 | -27.311
-2.5 | -0.13 | 0.00744 | 0.015 | -17.528
-2 | -0.057 | 0.00824 | 0.014 | -6.883
-1.5 | 0.017 | 0.00786 | 0.014 | 2.195
-1 | 0.091 | 0.00788 | 0.013 | 11.559
-0.5 | 0.165 | 0.00831 | 0.013 | 19.832
0 | 0.238 | 0.00798 | 0.013 | 29.827
0.5 | 0.311 | 0.0089 | 0.012 | 34.94
1 | 0.384 | 0.009 | 0.012 | 42.626
1.5 | 0.456 | 0.00953 | 0.011 | 47.806
2 | 0.527 | 0.00879 | 0.011 | 59.997
2.5 | 0.598 | 0.00897 | 0.011 | 66.695
3 | 0.669 | 0.00954 | 0.01 | 70.11
3.5 | 0.738 | 0.00977 | 0.01 | 75.496
4 | 0.806 | 0.01003 | 0.009 | 80.381
4.5 | 0.873 | 0.01039 | 0.009 | 83.96
5 | 0.938 | 0.01076 | 0.009 | 87.192
5.5 | 1.002 | 0.01121 | 0.008 | 89.34
6 | 1.063 | 0.01203 | 0.008 | 88.367
6.5 | 1.122 | 0.01262 | 0.008 | 88.847
7 | 1.177 | 0.01333 | 0.007 | 88.324
7.5 | 1.23 | 0.01413 | 0.007 | 87.057
8 | 1.277 | 0.01523 | 0.007 | 83.838
8.5 | 1.319 | 0.01648 | 0.006 | 80.062
9 | 1.355 | 0.01805 | 0.006 | 75.064
9.5 | 1.383 | 0.01991 | 0.005 | 69.46
10 | 1.399 | 0.02293 | 0.005 | 61.036
10.5 | 1.404 | 0.02651 | 0.005 | 52.947
11 | 1.388 | 0.03114 | 0.004 | 44.576
11.5 | 1.341 | 0.03802 | 0.004 | 35.276
12 | 1.221 | 0.05182 | 0.004 | 23.562
12.5 | 0.878 | 0.06738 | 0.003 | 13.026
13 | 0.87 | 0.10048 | 0.003 | 8.658
13.5 | 0.888 | 0.13224 | 0.002 | 6.719
14 | 0.918 | 0.14574 | 0.002 | 6.299
14.5 | 0.946 | 0.16439 | 0.002 | 5.757
15 | 0.976 | 0.17428 | 0.002 | 5.603
15.5 | 1.005 | 0.1838 | 0.002 | 5.47

## 136. Re 16M Mach 0.50 (2)
BIGFOIL.COM POLAR EXPORT
NACA42121
NACA42121 |  |  |  | Cl Max: | 1.5958 | at alpha= | 15 | deg
XFOIL ncrit=9 |  |  |  | L/D Max: | 99.1361 | at alpha= | 8 | deg
Re: | 16000000 |  |  | Cd Min: | 0.14349 | at alpha= | 20 | deg
Mach: | 0.5 |  |  | Cl=0 at alpha= | -2.8165 | deg
|  |  |  | @ Cl=0.1, Cd= | 0.0076596
|  |  |  | @ Cl=0.4, Cd= | 0.0077224
|  |  |  | @ Cl=0.6, Cd= | 0.0079391
alpha (deg) | Cl | Cd | Cm | Cl/Cd
-18 | -0.7949 | 0.10431 | -0.0727 | -7.6206
-17.5 | -0.8142 | 0.09283 | -0.0807 | -8.7709
-17 | -0.8319 | 0.08233 | -0.0873 | -10.1045
-16.5 | -0.8537 | 0.07199 | -0.0936 | -11.8586
-16 | -0.8843 | 0.06339 | -0.0951 | -13.9501
-15.5 | -0.9099 | 0.05504 | -0.0971 | -16.5316
-15 | -0.9354 | 0.04715 | -0.098 | -19.8388
-14.5 | -0.9446 | 0.04059 | -0.0968 | -23.2717
-14 | -0.9456 | 0.03811 | -0.0899 | -24.8124
-13.5 | -0.9687 | 0.03135 | -0.0887 | -30.8995
-13 | -0.9858 | 0.02508 | -0.0868 | -39.3062
-12 | -0.9618 | 0.01713 | -0.0803 | -56.1471
-11.5 | -0.9161 | 0.01502 | -0.0779 | -60.992
-11 | -0.8242 | 0.01345 | -0.0825 | -61.2788
-10.5 | -0.7442 | 0.01225 | -0.0847 | -60.751
-10 | -0.6821 | 0.01139 | -0.0832 | -59.8859
-9.5 | -0.627 | 0.01072 | -0.0801 | -58.4888
-9 | -0.575 | 0.01019 | -0.0764 | -56.4279
-8.5 | -0.5268 | 0.0097 | -0.0719 | -54.3093
-8 | -0.4801 | 0.00927 | -0.0671 | -51.7907
-7.5 | -0.4333 | 0.00891 | -0.0623 | -48.6308
-7 | -0.3893 | 0.00866 | -0.0569 | -44.9538
-6.5 | -0.342 | 0.00843 | -0.0521 | -40.5694
-6 | -0.2947 | 0.0082 | -0.0474 | -35.939
-5.5 | -0.2496 | 0.00806 | -0.0422 | -30.9677
-5 | -0.2021 | 0.00787 | -0.0375 | -25.6798
-4.5 | -0.1543 | 0.00775 | -0.0329 | -19.9097
-4 | -0.1079 | 0.00765 | -0.028 | -14.1046
-3.5 | -0.0615 | 0.00758 | -0.0231 | -8.1135
-3 | -0.0167 | 0.00752 | -0.0178 | -2.2207
-2.5 | 0.0288 | 0.00752 | -0.0127 | 3.8298
-2 | 0.0665 | 0.00759 | -0.006 | 8.7615
-1.5 | 0.105 | 0.00767 | 0.0006 | 13.6897
-1 | 0.1515 | 0.00775 | 0.0055 | 19.5484
0 | 0.2361 | 0.00812 | 0.0169 | 29.0764
0.5 | 0.2824 | 0.00822 | 0.0219 | 34.3552
1 | 0.3298 | 0.00827 | 0.0267 | 39.8791
1.5 | 0.3648 | 0.00826 | 0.0341 | 44.1646
2 | 0.3798 | 0.0078 | 0.0453 | 48.6923
3 | 0.4449 | 0.00755 | 0.0607 | 58.9272
3.5 | 0.4851 | 0.00755 | 0.0669 | 64.2517
4 | 0.528 | 0.00774 | 0.0726 | 68.2171
4.5 | 0.5734 | 0.00784 | 0.0778 | 73.1378
5 | 0.6217 | 0.00802 | 0.0826 | 77.5187
5.5 | 0.672 | 0.00827 | 0.0868 | 81.2576
6 | 0.7265 | 0.00863 | 0.0902 | 84.1831
6.5 | 0.7914 | 0.00901 | 0.0917 | 87.8357
7 | 0.876 | 0.00946 | 0.0896 | 92.6004
7.5 | 0.9822 | 0.01011 | 0.0835 | 97.1513
8 | 1.0558 | 0.01065 | 0.0839 | 99.1362
8.5 | 1.1191 | 0.01138 | 0.0859 | 98.3392
9 | 1.1769 | 0.01235 | 0.0884 | 95.2955
9.5 | 1.2336 | 0.01338 | 0.0913 | 92.1973
10 | 1.2878 | 0.01456 | 0.0943 | 88.4478
10.5 | 1.3338 | 0.01605 | 0.0981 | 83.1028
11 | 1.377 | 0.01799 | 0.1016 | 76.5425
11.5 | 1.4332 | 0.0201 | 0.103 | 71.3035
12 | 1.475 | 0.02257 | 0.1058 | 65.3522
12.5 | 1.4984 | 0.02575 | 0.1095 | 58.1903
13 | 1.5113 | 0.02916 | 0.1141 | 51.8278
13.5 | 1.5475 | 0.033 | 0.1144 | 46.8939
14 | 1.5723 | 0.03766 | 0.1142 | 41.7499
14.5 | 1.592 | 0.04314 | 0.1127 | 36.9031
15 | 1.5958 | 0.04955 | 0.1109 | 32.2059
15.5 | 1.5905 | 0.05627 | 0.1094 | 28.2655
16 | 1.5789 | 0.06327 | 0.1078 | 24.955
16.5 | 1.5501 | 0.07168 | 0.1047 | 21.6253
17 | 1.5251 | 0.08005 | 0.1012 | 19.0518
17.5 | 1.4918 | 0.08941 | 0.0966 | 16.6849
18 | 1.4649 | 0.0985 | 0.0917 | 14.8721
18.5 | 1.421 | 0.10939 | 0.0847 | 12.9902
19 | 1.3893 | 0.11965 | 0.078 | 11.6114
19.5 | 1.3498 | 0.13025 | 0.0711 | 10.3631
20 | 1.2852 | 0.14349 | 0.0618 | 8.9567

## 137. Re 18M Mach 0.00 (1)
BIGFOIL.COM POLAR EXPORT
NACA42121
NACA42121 |  |  |  | Cl Max: | 1.989 | at alpha= | 20 | deg
JavaFoil+Calcfoil stall+Eppler ext transition |  |  |  | L/D Max: | 115.281 | at alpha= | 8.5 | deg
Re: | 18000000 |  |  | Cd Min: | 0.00767 | at alpha= | 4 | deg
Mach: | 0 |  |  | Cl=0 at alpha= | -1.6172 | deg
|  |  |  | @ Cl=0.1, Cd= | 0.0084864
|  |  |  | @ Cl=0.4, Cd= | 0.0081432
|  |  |  | @ Cl=0.6, Cd= | 0.0079147
alpha (deg) | Cl | Cd | Cm | Cl/Cd
-20 | -1.5 | 0.02978 | 0.025 | -50.372
-19.5 | -1.504 | 0.02729 | 0.024 | -55.115
-19 | -1.505 | 0.02523 | 0.024 | -59.632
-18.5 | -1.503 | 0.02324 | 0.024 | -64.69
-18 | -1.499 | 0.02161 | 0.024 | -69.368
-17.5 | -1.491 | 0.02013 | 0.023 | -74.076
-17 | -1.481 | 0.01882 | 0.023 | -78.694
-16.5 | -1.465 | 0.01768 | 0.023 | -82.884
-16 | -1.447 | 0.01667 | 0.022 | -86.829
-15.5 | -1.426 | 0.01585 | 0.022 | -89.936
-15 | -1.401 | 0.01511 | 0.022 | -92.752
-14.5 | -1.374 | 0.01442 | 0.021 | -95.265
-14 | -1.343 | 0.0138 | 0.021 | -97.383
-13.5 | -1.31 | 0.01326 | 0.021 | -98.818
-13 | -1.275 | 0.01275 | 0.02 | -99.982
-12.5 | -1.236 | 0.01228 | 0.02 | -100.641
-12 | -1.195 | 0.01187 | 0.02 | -100.704
-11.5 | -1.152 | 0.01148 | 0.019 | -100.33
-11 | -1.106 | 0.0111 | 0.019 | -99.654
-10.5 | -1.058 | 0.0108 | 0.019 | -97.976
-10 | -1.008 | 0.01053 | 0.018 | -95.735
-9.5 | -0.956 | 0.01022 | 0.018 | -93.548
-9 | -0.902 | 0.01 | 0.017 | -90.236
-8.5 | -0.847 | 0.0098 | 0.017 | -86.448
-8 | -0.791 | 0.00958 | 0.017 | -82.569
-7.5 | -0.733 | 0.00938 | 0.016 | -78.157
-7 | -0.674 | 0.00815 | 0.016 | -82.691
-6.5 | -0.615 | 0.00801 | 0.016 | -76.696
-6 | -0.554 | 0.00841 | 0.015 | -65.908
-5.5 | -0.493 | 0.00834 | 0.015 | -59.06
-5 | -0.43 | 0.00789 | 0.014 | -54.59
-4.5 | -0.368 | 0.00826 | 0.014 | -44.548
-4 | -0.305 | 0.0082 | 0.014 | -37.185
-3.5 | -0.241 | 0.00813 | 0.013 | -29.705
-3 | -0.178 | 0.00809 | 0.013 | -21.948
-2.5 | -0.113 | 0.00893 | 0.013 | -12.707
-2 | -0.049 | 0.00898 | 0.012 | -5.484
-1.5 | 0.015 | 0.0085 | 0.012 | 1.763
-1 | 0.079 | 0.00847 | 0.012 | 9.355
-0.5 | 0.143 | 0.00852 | 0.011 | 16.828
0 | 0.207 | 0.00896 | 0.011 | 23.122
0.5 | 0.271 | 0.00899 | 0.011 | 30.148
1 | 0.335 | 0.00856 | 0.01 | 39.092
1.5 | 0.398 | 0.00814 | 0.01 | 48.893
2 | 0.461 | 0.00824 | 0.01 | 56
2.5 | 0.524 | 0.00829 | 0.009 | 63.195
3 | 0.587 | 0.0079 | 0.009 | 74.302
3.5 | 0.649 | 0.00797 | 0.009 | 81.404
4 | 0.711 | 0.00767 | 0.008 | 92.655
4.5 | 0.772 | 0.00777 | 0.008 | 99.361
5 | 0.833 | 0.00883 | 0.008 | 94.309
5.5 | 0.894 | 0.009 | 0.007 | 99.246
6 | 0.953 | 0.00949 | 0.007 | 100.48
6.5 | 1.012 | 0.00971 | 0.007 | 104.229
7 | 1.071 | 0.0099 | 0.006 | 108.18
7.5 | 1.128 | 0.01016 | 0.006 | 111.059
8 | 1.185 | 0.01042 | 0.006 | 113.749
8.5 | 1.24 | 0.01076 | 0.005 | 115.281
9 | 1.295 | 0.01138 | 0.005 | 113.781
9.5 | 1.348 | 0.0123 | 0.005 | 109.606
10 | 1.4 | 0.01265 | 0.005 | 110.669
10.5 | 1.45 | 0.013 | 0.004 | 111.517
11 | 1.499 | 0.01351 | 0.004 | 110.919
11.5 | 1.546 | 0.01407 | 0.004 | 109.881
12 | 1.591 | 0.01469 | 0.004 | 108.294
12.5 | 1.634 | 0.01552 | 0.003 | 105.276
13 | 1.675 | 0.01652 | 0.003 | 101.374
13.5 | 1.714 | 0.01763 | 0.003 | 97.225
14 | 1.75 | 0.01887 | 0.003 | 92.787
14.5 | 1.785 | 0.02041 | 0.002 | 87.416
15 | 1.816 | 0.02232 | 0.002 | 81.35
15.5 | 1.845 | 0.02438 | 0.002 | 75.658
16 | 1.872 | 0.0266 | 0.002 | 70.363
16.5 | 1.896 | 0.02944 | 0.002 | 64.389
17 | 1.916 | 0.0327 | 0.001 | 58.606
17.5 | 1.935 | 0.03614 | 0.001 | 53.54
18 | 1.952 | 0.03983 | 0.001 | 49.011
18.5 | 1.964 | 0.04452 | 0.001 | 44.118
19 | 1.975 | 0.04939 | 0.001 | 39.979
19.5 | 1.984 | 0.05442 | 0.001 | 36.455
20 | 1.989 | 0.0601 | 0 | 33.091

## 138. Re 18M Mach 0.00 (2)
BIGFOIL.COM POLAR EXPORT
NACA42121
NACA42121 |  |  |  | Cl Max: | 1.8432 | at alpha= | 20 | deg
XFOIL ncrit=9 |  |  |  | L/D Max: | 138.136 | at alpha= | 11.5 | deg
Re: | 18000000 |  |  | Cd Min: | 0.03586 | at alpha= | 20 | deg
Mach: | 0 |  |  | Cl=0 at alpha= | -2.1311 | deg
|  |  |  | @ Cl=0.1, Cd= | 0.0071322
|  |  |  | @ Cl=0.4, Cd= | 0.0068698
|  |  |  | @ Cl=0.6, Cd= | 0.0066658
alpha (deg) | Cl | Cd | Cm | Cl/Cd
-12.5 | -0.8863 | 0.00976 | -0.0544 | -90.8094
-12 | -0.8304 | 0.00938 | -0.0552 | -88.5288
-11.5 | -0.7869 | 0.00907 | -0.0533 | -86.7585
-11 | -0.7442 | 0.00881 | -0.0509 | -84.4722
-10.5 | -0.7053 | 0.00858 | -0.0478 | -82.2028
-10 | -0.664 | 0.00837 | -0.045 | -79.3309
-9.5 | -0.6246 | 0.00818 | -0.0417 | -76.357
-9 | -0.5857 | 0.00799 | -0.0383 | -73.3041
-8.5 | -0.5451 | 0.00781 | -0.0351 | -69.7951
-8 | -0.5066 | 0.00765 | -0.0315 | -66.2222
-7.5 | -0.4647 | 0.00751 | -0.0285 | -61.8775
-7 | -0.4238 | 0.0074 | -0.0252 | -57.2703
-6.5 | -0.3849 | 0.00729 | -0.0215 | -52.7984
-6 | -0.3432 | 0.00718 | -0.0184 | -47.7994
-5.5 | -0.3037 | 0.00714 | -0.0147 | -42.535
-5 | -0.2692 | 0.00715 | -0.0099 | -37.6503
-4.5 | -0.2247 | 0.00713 | -0.0073 | -31.5147
-4 | -0.1791 | 0.00711 | -0.0049 | -25.1899
-3.5 | -0.1319 | 0.00708 | -0.0029 | -18.6299
-3 | -0.0837 | 0.00707 | -0.001 | -11.8388
-2.5 | -0.0363 | 0.00708 | 0.001 | -5.1271
-2 | 0.0129 | 0.00707 | 0.0026 | 1.8246
-1.5 | 0.0612 | 0.0071 | 0.0044 | 8.6197
-1 | 0.1094 | 0.00714 | 0.0062 | 15.3221
-0.5 | 0.1579 | 0.00719 | 0.008 | 21.9611
0 | 0.2053 | 0.00728 | 0.01 | 28.2005
0.5 | 0.2521 | 0.00738 | 0.012 | 34.1599
1 | 0.2977 | 0.00752 | 0.0143 | 39.5878
1.5 | 0.3352 | 0.00724 | 0.0183 | 46.2983
2 | 0.3739 | 0.00703 | 0.022 | 53.1863
2.5 | 0.413 | 0.00679 | 0.0257 | 60.8247
3 | 0.4534 | 0.00672 | 0.029 | 67.4702
3.5 | 0.4953 | 0.00667 | 0.032 | 74.2579
4 | 0.5319 | 0.00659 | 0.0362 | 80.7132
4.5 | 0.5649 | 0.00655 | 0.0412 | 86.2443
5 | 0.6043 | 0.00668 | 0.0447 | 90.4641
5.5 | 0.6417 | 0.00674 | 0.0486 | 95.2077
6 | 0.6827 | 0.00684 | 0.0516 | 99.8099
6.5 | 0.7251 | 0.00695 | 0.0544 | 104.3309
7 | 0.7641 | 0.00712 | 0.0577 | 107.3174
7.5 | 0.8053 | 0.0073 | 0.0604 | 110.3151
8 | 0.8507 | 0.00741 | 0.0623 | 114.8043
8.5 | 0.9023 | 0.00761 | 0.0627 | 118.5677
9 | 1.0187 | 0.00796 | 0.0491 | 127.9774
9.5 | 1.0926 | 0.00818 | 0.0446 | 133.5697
10 | 1.1486 | 0.00845 | 0.0439 | 135.929
10.5 | 1.2 | 0.00877 | 0.0441 | 136.8301
11 | 1.2488 | 0.00909 | 0.0447 | 137.3817
11.5 | 1.2971 | 0.00939 | 0.0453 | 138.1363
12 | 1.3381 | 0.00987 | 0.0471 | 135.5724
12.5 | 1.3802 | 0.01034 | 0.0487 | 133.4816
13 | 1.4241 | 0.01087 | 0.0498 | 131.012
13.5 | 1.4684 | 0.01157 | 0.0504 | 126.9144
14 | 1.5012 | 0.01236 | 0.0531 | 121.4563
14.5 | 1.5264 | 0.01319 | 0.0571 | 115.724
15 | 1.5702 | 0.01415 | 0.0569 | 110.9682
15.5 | 1.6091 | 0.01539 | 0.0571 | 104.5549
16 | 1.6534 | 0.01642 | 0.0565 | 100.6943
16.5 | 1.6913 | 0.01786 | 0.0563 | 94.6976
17 | 1.7248 | 0.01963 | 0.0562 | 87.8655
17.5 | 1.7617 | 0.02124 | 0.0557 | 82.9426
18 | 1.7874 | 0.02351 | 0.0559 | 76.0272
18.5 | 1.8097 | 0.02604 | 0.0561 | 69.4969
19 | 1.8302 | 0.02879 | 0.0562 | 63.5707
19.5 | 1.8358 | 0.03238 | 0.0571 | 56.6955
20 | 1.8432 | 0.03586 | 0.058 | 51.3999

## 139. Re 18M Mach 0.10 (1)
BIGFOIL.COM POLAR EXPORT
NACA42121
NACA42121 |  |  |  | Cl Max: | 1.969 | at alpha= | 20 | deg
JavaFoil+Calcfoil stall+Eppler ext transition |  |  |  | L/D Max: | 114.501 | at alpha= | 8.5 | deg
Re: | 18000000 |  |  | Cd Min: | 0.00774 | at alpha= | 4 | deg
Mach: | 0.1 |  |  | Cl=0 at alpha= | -1.6154 | deg
|  |  |  | @ Cl=0.1, Cd= | 0.0085131
|  |  |  | @ Cl=0.4, Cd= | 0.00779
|  |  |  | @ Cl=0.6, Cd= | 0.0079229
alpha (deg) | Cl | Cd | Cm | Cl/Cd
-20 | -1.466 | 0.0316 | 0.025 | -46.39
-19.5 | -1.474 | 0.02878 | 0.024 | -51.204
-19 | -1.479 | 0.02629 | 0.024 | -56.249
-18.5 | -1.481 | 0.02416 | 0.024 | -61.293
-18 | -1.479 | 0.02239 | 0.024 | -66.066
-17.5 | -1.475 | 0.02074 | 0.023 | -71.1
-17 | -1.467 | 0.01931 | 0.023 | -75.95
-16.5 | -1.454 | 0.01811 | 0.023 | -80.269
-16 | -1.438 | 0.01704 | 0.022 | -84.408
-15.5 | -1.418 | 0.01615 | 0.022 | -87.799
-15 | -1.396 | 0.01538 | 0.022 | -90.718
-14.5 | -1.37 | 0.01466 | 0.021 | -93.472
-14 | -1.341 | 0.01403 | 0.021 | -95.58
-13.5 | -1.309 | 0.01343 | 0.021 | -97.487
-13 | -1.274 | 0.0129 | 0.02 | -98.822
-12.5 | -1.237 | 0.01245 | 0.02 | -99.319
-12 | -1.196 | 0.01199 | 0.02 | -99.748
-11.5 | -1.154 | 0.01158 | 0.019 | -99.641
-11 | -1.109 | 0.01123 | 0.019 | -98.703
-10.5 | -1.061 | 0.01091 | 0.019 | -97.301
-10 | -1.011 | 0.01059 | 0.018 | -95.426
-9.5 | -0.959 | 0.01031 | 0.018 | -93.052
-9 | -0.906 | 0.01009 | 0.018 | -89.745
-8.5 | -0.85 | 0.00985 | 0.017 | -86.369
-8 | -0.794 | 0.00966 | 0.017 | -82.148
-7.5 | -0.736 | 0.00946 | 0.016 | -77.783
-7 | -0.677 | 0.00926 | 0.016 | -73.142
-6.5 | -0.617 | 0.0081 | 0.016 | -76.25
-6 | -0.557 | 0.00803 | 0.015 | -69.296
-5.5 | -0.495 | 0.00834 | 0.015 | -59.371
-5 | -0.433 | 0.00788 | 0.015 | -54.917
-4.5 | -0.37 | 0.00831 | 0.014 | -44.478
-4 | -0.306 | 0.00825 | 0.014 | -37.131
-3.5 | -0.243 | 0.00818 | 0.013 | -29.662
-3 | -0.178 | 0.00808 | 0.013 | -22.071
-2.5 | -0.114 | 0.00895 | 0.013 | -12.734
-2 | -0.05 | 0.00904 | 0.012 | -5.48
-1.5 | 0.015 | 0.00855 | 0.012 | 1.763
-1 | 0.08 | 0.00851 | 0.012 | 9.351
-0.5 | 0.144 | 0.00852 | 0.011 | 16.902
0 | 0.208 | 0.00897 | 0.011 | 23.213
0.5 | 0.272 | 0.00906 | 0.011 | 30.069
1 | 0.336 | 0.00864 | 0.01 | 38.938
1.5 | 0.4 | 0.00779 | 0.01 | 51.346
2 | 0.464 | 0.00824 | 0.01 | 56.261
2.5 | 0.527 | 0.00786 | 0.009 | 67.023
3 | 0.59 | 0.00791 | 0.009 | 74.531
3.5 | 0.652 | 0.00799 | 0.009 | 81.614
4 | 0.714 | 0.00774 | 0.008 | 92.245
4.5 | 0.776 | 0.00784 | 0.008 | 98.928
5 | 0.837 | 0.00887 | 0.008 | 94.326
5.5 | 0.898 | 0.00904 | 0.007 | 99.339
6 | 0.957 | 0.00959 | 0.007 | 99.823
6.5 | 1.017 | 0.00977 | 0.007 | 104.029
7 | 1.075 | 0.01 | 0.006 | 107.458
7.5 | 1.133 | 0.01023 | 0.006 | 110.758
8 | 1.189 | 0.01053 | 0.006 | 112.894
8.5 | 1.245 | 0.01087 | 0.006 | 114.501
9 | 1.299 | 0.01153 | 0.005 | 112.65
9.5 | 1.352 | 0.01243 | 0.005 | 108.772
10 | 1.404 | 0.01281 | 0.005 | 109.613
10.5 | 1.454 | 0.01319 | 0.004 | 110.266
11 | 1.502 | 0.01373 | 0.004 | 109.449
11.5 | 1.549 | 0.01431 | 0.004 | 108.225
12 | 1.594 | 0.01497 | 0.004 | 106.436
12.5 | 1.636 | 0.01586 | 0.003 | 103.187
13 | 1.677 | 0.01691 | 0.003 | 99.171
13.5 | 1.714 | 0.01811 | 0.003 | 94.643
14 | 1.75 | 0.01941 | 0.003 | 90.185
14.5 | 1.784 | 0.02107 | 0.002 | 84.667
15 | 1.814 | 0.02307 | 0.002 | 78.636
15.5 | 1.842 | 0.02526 | 0.002 | 72.911
16 | 1.867 | 0.02769 | 0.002 | 67.423
16.5 | 1.889 | 0.03072 | 0.002 | 61.508
17 | 1.908 | 0.03418 | 0.001 | 55.834
17.5 | 1.926 | 0.03778 | 0.001 | 50.972
18 | 1.941 | 0.0418 | 0.001 | 46.433
18.5 | 1.951 | 0.04675 | 0.001 | 41.739
19 | 1.96 | 0.05188 | 0.001 | 37.774
19.5 | 1.967 | 0.05719 | 0.001 | 34.393
20 | 1.969 | 0.0633 | 0 | 31.112

## 140. Re 18M Mach 0.10 (2)
BIGFOIL.COM POLAR EXPORT
NACA42121
NACA42121 |  |  |  | Cl Max: | 1.8378 | at alpha= | 20 | deg
XFOIL ncrit=9 |  |  |  | L/D Max: | 136.758 | at alpha= | 11.5 | deg
Re: | 18000000 |  |  | Cd Min: | 0.03835 | at alpha= | 20 | deg
Mach: | 0.1 |  |  | Cl=0 at alpha= | -2.1392 | deg
|  |  |  | @ Cl=0.1, Cd= | 0.0071492
|  |  |  | @ Cl=0.4, Cd= | 0.0068987
|  |  |  | @ Cl=0.6, Cd= | 0.0066938
alpha (deg) | Cl | Cd | Cm | Cl/Cd
-20 | -1.623 | 0.02508 | -0.0452 | -64.7129
-19.5 | -1.5839 | 0.023 | -0.0463 | -68.8652
-19 | -1.5387 | 0.02128 | -0.0478 | -72.3073
-18.5 | -1.4985 | 0.01967 | -0.0481 | -76.182
-18 | -1.4597 | 0.0182 | -0.0478 | -80.2033
-17.5 | -1.4197 | 0.01693 | -0.0474 | -83.8571
-17 | -1.3776 | 0.01579 | -0.0469 | -87.2451
-16.5 | -1.3602 | 0.01465 | -0.0415 | -92.8464
-16 | -1.3245 | 0.01373 | -0.0392 | -96.4676
-15.5 | -1.278 | 0.01282 | -0.0389 | -99.688
-15 | -1.2385 | 0.01223 | -0.0369 | -101.2674
-14.5 | -1.1915 | 0.01171 | -0.0361 | -101.7506
-14 | -1.1422 | 0.01122 | -0.0357 | -101.8004
-13.5 | -1.0898 | 0.01077 | -0.0358 | -101.1885
-12.5 | -0.8938 | 0.00989 | -0.0548 | -90.3741
-12 | -0.8336 | 0.00949 | -0.0564 | -87.8398
-11.5 | -0.7883 | 0.00916 | -0.0547 | -86.059
-11 | -0.7456 | 0.00888 | -0.0523 | -83.964
-10.5 | -0.7051 | 0.00866 | -0.0493 | -81.4203
-10 | -0.6648 | 0.00842 | -0.0463 | -78.9549
-9.5 | -0.6241 | 0.00823 | -0.0431 | -75.8323
-9 | -0.5859 | 0.00803 | -0.0395 | -72.9639
-8.5 | -0.5446 | 0.00785 | -0.0364 | -69.3758
-8 | -0.5054 | 0.00768 | -0.0328 | -65.8073
-7.5 | -0.4642 | 0.00754 | -0.0295 | -61.565
-7 | -0.4226 | 0.00743 | -0.0263 | -56.8775
-6.5 | -0.3835 | 0.00732 | -0.0226 | -52.3907
-6 | -0.3419 | 0.0072 | -0.0193 | -47.4861
-5.5 | -0.3013 | 0.00715 | -0.0158 | -42.1399
-5 | -0.2653 | 0.00715 | -0.0112 | -37.1049
-4.5 | -0.2239 | 0.00714 | -0.0078 | -31.3585
-4 | -0.1783 | 0.00712 | -0.0054 | -25.0421
-3.5 | -0.1313 | 0.0071 | -0.0032 | -18.493
-3 | -0.0829 | 0.00708 | -0.0013 | -11.709
-2.5 | -0.0355 | 0.00709 | 0.0008 | -5.0071
-2 | 0.0137 | 0.00708 | 0.0025 | 1.935
-1.5 | 0.0622 | 0.00711 | 0.0044 | 8.7482
-1 | 0.1104 | 0.00716 | 0.0063 | 15.419
-0.5 | 0.159 | 0.00721 | 0.0081 | 22.0527
0 | 0.2064 | 0.0073 | 0.0101 | 28.274
0.5 | 0.2535 | 0.0074 | 0.0122 | 34.2568
1 | 0.2991 | 0.00754 | 0.0146 | 39.6684
2 | 0.3756 | 0.00705 | 0.0224 | 53.2766
2.5 | 0.4143 | 0.00681 | 0.0262 | 60.837
3 | 0.4547 | 0.00674 | 0.0297 | 67.4629
3.5 | 0.4965 | 0.00669 | 0.0328 | 74.2152
4 | 0.5297 | 0.00659 | 0.0379 | 80.3794
4.5 | 0.565 | 0.00658 | 0.0424 | 85.8663
5 | 0.605 | 0.00671 | 0.0459 | 90.1639
5.5 | 0.6419 | 0.00678 | 0.05 | 94.6755
6 | 0.6841 | 0.00687 | 0.0529 | 99.5779
6.5 | 0.7264 | 0.00699 | 0.0557 | 103.9199
7 | 0.7656 | 0.00717 | 0.0591 | 106.7782
7.5 | 0.8083 | 0.00734 | 0.0617 | 110.1226
8 | 0.8541 | 0.00747 | 0.0636 | 114.3373
8.5 | 0.9089 | 0.00769 | 0.0634 | 118.1925
9.5 | 1.099 | 0.00826 | 0.0458 | 133.0508
10 | 1.1545 | 0.00856 | 0.0453 | 134.8715
10.5 | 1.2057 | 0.00889 | 0.0457 | 135.6243
11 | 1.2551 | 0.00921 | 0.0463 | 136.2758
11.5 | 1.3033 | 0.00953 | 0.0471 | 136.7576
12 | 1.344 | 0.01005 | 0.0491 | 133.7313
12.5 | 1.3857 | 0.01055 | 0.0509 | 131.346
13 | 1.432 | 0.01111 | 0.0516 | 128.8929
13.5 | 1.4731 | 0.01191 | 0.0529 | 123.686
14 | 1.5029 | 0.01276 | 0.0562 | 117.7821
14.5 | 1.5337 | 0.01359 | 0.0593 | 112.855
15 | 1.5778 | 0.01461 | 0.0592 | 107.9945
15.5 | 1.6165 | 0.01593 | 0.0594 | 101.4752
16 | 1.6589 | 0.01715 | 0.059 | 96.7289
16.5 | 1.6963 | 0.01873 | 0.0588 | 90.5659
17 | 1.7297 | 0.02065 | 0.0586 | 83.7627
17.5 | 1.766 | 0.02241 | 0.0582 | 78.8041
18 | 1.7899 | 0.02489 | 0.0585 | 71.9124
18.5 | 1.8109 | 0.02766 | 0.0586 | 65.47
19 | 1.8298 | 0.03058 | 0.0588 | 59.8365
19.5 | 1.8334 | 0.03448 | 0.0597 | 53.1729
20 | 1.8378 | 0.03835 | 0.0604 | 47.9218

## 141. Re 18M Mach 0.25 (1)
BIGFOIL.COM POLAR EXPORT
NACA42121
NACA42121 |  |  |  | Cl Max: | 1.851 | at alpha= | 18 | deg
JavaFoil+Calcfoil stall+Eppler ext transition |  |  |  | L/D Max: | 110.244 | at alpha= | 9 | deg
Re: | 18000000 |  |  | Cd Min: | 0.00765 | at alpha= | 2 | deg
Mach: | 0.25 |  |  | Cl=0 at alpha= | -1.6136 | deg
|  |  |  | @ Cl=0.1, Cd= | 0.0087036
|  |  |  | @ Cl=0.4, Cd= | 0.0088583
|  |  |  | @ Cl=0.6, Cd= | 0.0077754
alpha (deg) | Cl | Cd | Cm | Cl/Cd
-20 | -1.039 | 0.14937 | 0.014 | -6.956
-19.5 | -1.065 | 0.14249 | 0.014 | -7.472
-19 | -1.087 | 0.13565 | 0.014 | -8.013
-18.5 | -1.105 | 0.1291 | 0.014 | -8.563
-18 | -1.12 | 0.12266 | 0.014 | -9.134
-17.5 | -1.131 | 0.11647 | 0.014 | -9.714
-17 | -1.139 | 0.11007 | 0.014 | -10.35
-16.5 | -1.355 | 0.02148 | 0.023 | -63.089
-16 | -1.357 | 0.01972 | 0.023 | -68.824
-15.5 | -1.354 | 0.01832 | 0.023 | -73.909
-15 | -1.345 | 0.01717 | 0.022 | -78.368
-14.5 | -1.332 | 0.01622 | 0.022 | -82.137
-14 | -1.314 | 0.0154 | 0.022 | -85.299
-13.5 | -1.291 | 0.01463 | 0.021 | -88.283
-13 | -1.265 | 0.01393 | 0.021 | -90.767
-12.5 | -1.234 | 0.01332 | 0.021 | -92.605
-12 | -1.199 | 0.01282 | 0.02 | -93.561
-11.5 | -1.161 | 0.01229 | 0.02 | -94.472
-11 | -1.119 | 0.01183 | 0.019 | -94.596
-10.5 | -1.074 | 0.01145 | 0.019 | -93.871
-10 | -1.026 | 0.01109 | 0.019 | -92.579
-9.5 | -0.976 | 0.01075 | 0.018 | -90.746
-9 | -0.923 | 0.01049 | 0.018 | -87.993
-8.5 | -0.868 | 0.01021 | 0.018 | -84.978
-8 | -0.811 | 0.01 | 0.017 | -81.132
-7.5 | -0.753 | 0.00975 | 0.017 | -77.228
-7 | -0.693 | 0.00919 | 0.016 | -75.45
-6.5 | -0.632 | 0.00901 | 0.016 | -70.208
-6 | -0.571 | 0.00781 | 0.016 | -73.018
-5.5 | -0.508 | 0.00772 | 0.015 | -65.745
-5 | -0.444 | 0.00808 | 0.015 | -54.924
-4.5 | -0.379 | 0.00797 | 0.015 | -47.574
-4 | -0.314 | 0.00792 | 0.014 | -39.73
-3.5 | -0.249 | 0.00838 | 0.014 | -29.708
-3 | -0.183 | 0.00831 | 0.013 | -22.032
-2.5 | -0.117 | 0.00867 | 0.013 | -13.51
-2 | -0.051 | 0.00872 | 0.013 | -5.833
-1.5 | 0.015 | 0.00869 | 0.012 | 1.781
-1 | 0.082 | 0.00869 | 0.012 | 9.407
-0.5 | 0.148 | 0.00874 | 0.012 | 16.922
0 | 0.214 | 0.00873 | 0.011 | 24.486
0.5 | 0.28 | 0.00876 | 0.011 | 31.915
1 | 0.345 | 0.00885 | 0.011 | 39.018
1.5 | 0.411 | 0.00886 | 0.01 | 46.367
2 | 0.476 | 0.00765 | 0.01 | 62.184
2.5 | 0.54 | 0.00772 | 0.009 | 69.972
3 | 0.605 | 0.00778 | 0.009 | 77.778
3.5 | 0.669 | 0.00785 | 0.009 | 85.154
4 | 0.732 | 0.00887 | 0.008 | 82.528
4.5 | 0.795 | 0.00901 | 0.008 | 88.207
5 | 0.857 | 0.00918 | 0.008 | 93.396
5.5 | 0.919 | 0.0094 | 0.007 | 97.781
6 | 0.98 | 0.00966 | 0.007 | 101.449
6.5 | 1.04 | 0.01021 | 0.007 | 101.817
7 | 1.099 | 0.01045 | 0.007 | 105.125
7.5 | 1.156 | 0.01074 | 0.006 | 107.648
8 | 1.213 | 0.01113 | 0.006 | 108.996
8.5 | 1.268 | 0.01154 | 0.006 | 109.959
9 | 1.322 | 0.01199 | 0.005 | 110.244
9.5 | 1.374 | 0.0131 | 0.005 | 104.908
10 | 1.425 | 0.01373 | 0.005 | 103.748
10.5 | 1.473 | 0.01435 | 0.004 | 102.649
11 | 1.519 | 0.01507 | 0.004 | 100.808
11.5 | 1.563 | 0.01584 | 0.004 | 98.643
12 | 1.604 | 0.01675 | 0.004 | 95.814
12.5 | 1.643 | 0.01804 | 0.003 | 91.055
13 | 1.678 | 0.01958 | 0.003 | 85.713
13.5 | 1.711 | 0.02116 | 0.003 | 80.842
14 | 1.741 | 0.02304 | 0.003 | 75.544
14.5 | 1.766 | 0.02562 | 0.002 | 68.929
15 | 1.788 | 0.02847 | 0.002 | 62.814
15.5 | 1.808 | 0.03155 | 0.002 | 57.301
16 | 1.825 | 0.03492 | 0.002 | 52.261
16.5 | 1.836 | 0.03952 | 0.002 | 46.457
17 | 1.844 | 0.04433 | 0.001 | 41.605
17.5 | 1.849 | 0.0496 | 0.001 | 37.287
18 | 1.851 | 0.05563 | 0.001 | 33.274
18.5 | 1.847 | 0.06245 | 0.001 | 29.585
19 | 1.841 | 0.06936 | 0.001 | 26.548
19.5 | 1.832 | 0.07708 | 0.001 | 23.761
20 | 1.816 | 0.08578 | 0 | 21.166

## 142. Re 18M Mach 0.25 (2)
BIGFOIL.COM POLAR EXPORT
NACA42121
NACA42121 |  |  |  | Cl Max: | 1.7991 | at alpha= | 18.5 | deg
XFOIL ncrit=9 |  |  |  | L/D Max: | 129.102 | at alpha= | 10.5 | deg
Re: | 18000000 |  |  | Cd Min: | 0.0546 | at alpha= | 20 | deg
Mach: | 0.25 |  |  | Cl=0 at alpha= | -2.19 | deg
|  |  |  | @ Cl=0.1, Cd= | 0.00724
|  |  |  | @ Cl=0.4, Cd= | 0.007048
|  |  |  | @ Cl=0.6, Cd= | 0.0068797
alpha (deg) | Cl | Cd | Cm | Cl/Cd
-20 | -1.5846 | 0.03592 | -0.0604 | -44.1147
-19 | -1.5371 | 0.02854 | -0.0611 | -53.8577
-18.5 | -1.5022 | 0.02558 | -0.0618 | -58.7256
-18 | -1.4669 | 0.02314 | -0.0615 | -63.3924
-17.5 | -1.4307 | 0.02106 | -0.0607 | -67.9345
-17 | -1.3919 | 0.01926 | -0.0598 | -72.269
-16.5 | -1.3685 | 0.01767 | -0.0555 | -77.4477
-16 | -1.3364 | 0.01628 | -0.0524 | -82.0885
-15.5 | -1.2936 | 0.01497 | -0.051 | -86.4128
-15 | -1.2548 | 0.01396 | -0.0485 | -89.8854
-14.5 | -1.209 | 0.01321 | -0.0469 | -91.5216
-14 | -1.1632 | 0.01241 | -0.0453 | -93.7309
-13.5 | -1.1121 | 0.01177 | -0.0445 | -94.486
-13 | -1.0537 | 0.01123 | -0.0449 | -93.829
-12.5 | -0.987 | 0.01074 | -0.0469 | -91.8994
-12 | -0.8562 | 0.01019 | -0.0619 | -84.0236
-11.5 | -0.8008 | 0.00972 | -0.0617 | -82.3868
-11 | -0.7526 | 0.00935 | -0.0599 | -80.492
-10.5 | -0.7097 | 0.00904 | -0.0569 | -78.5066
-10 | -0.6664 | 0.00875 | -0.0538 | -76.16
-9.5 | -0.6252 | 0.00852 | -0.0502 | -73.3803
-9 | -0.5836 | 0.00831 | -0.0467 | -70.2286
-8.5 | -0.5418 | 0.00808 | -0.0431 | -67.0545
-8 | -0.5017 | 0.00788 | -0.0392 | -63.6675
-7.5 | -0.4589 | 0.00771 | -0.0358 | -59.5201
-7 | -0.4188 | 0.00759 | -0.0317 | -55.1779
-6.5 | -0.3759 | 0.00748 | -0.0283 | -50.254
-6 | -0.3332 | 0.00735 | -0.0247 | -45.3333
-5.5 | -0.2927 | 0.00725 | -0.0207 | -40.3724
-5 | -0.2487 | 0.00715 | -0.0174 | -34.7832
-4.5 | -0.2083 | 0.00714 | -0.0133 | -29.1737
-4 | -0.1728 | 0.00717 | -0.0081 | -24.1004
-3.5 | -0.1264 | 0.00716 | -0.0053 | -17.6536
-3 | -0.0781 | 0.00715 | -0.0029 | -10.9231
-2.5 | -0.0305 | 0.00716 | -0.0004 | -4.2598
-2 | 0.0187 | 0.00716 | 0.0018 | 2.6117
-1.5 | 0.0678 | 0.0072 | 0.004 | 9.4167
-1 | 0.1161 | 0.00726 | 0.0064 | 15.9917
-0.5 | 0.1649 | 0.00732 | 0.0086 | 22.5273
0 | 0.2135 | 0.00739 | 0.011 | 28.8904
0.5 | 0.2591 | 0.00755 | 0.0138 | 34.3179
1 | 0.3071 | 0.00764 | 0.0162 | 40.1963
1.5 | 0.3451 | 0.00741 | 0.0207 | 46.5722
2 | 0.3837 | 0.00714 | 0.025 | 53.7395
2.5 | 0.4209 | 0.00693 | 0.0296 | 60.7359
3 | 0.4611 | 0.00686 | 0.0337 | 67.2157
3.5 | 0.491 | 0.00673 | 0.0399 | 72.9569
4 | 0.5276 | 0.00669 | 0.0447 | 78.864
4.5 | 0.567 | 0.00677 | 0.0489 | 83.7518
5 | 0.6061 | 0.0069 | 0.0531 | 87.8406
5.5 | 0.6482 | 0.00696 | 0.0567 | 93.1322
6 | 0.6906 | 0.00708 | 0.0601 | 97.5424
6.5 | 0.7336 | 0.00725 | 0.0634 | 101.1862
7 | 0.7761 | 0.00745 | 0.0666 | 104.1745
7.5 | 0.8242 | 0.00764 | 0.0688 | 107.8796
8 | 0.8817 | 0.00782 | 0.0688 | 112.7494
8.5 | 0.991 | 0.00822 | 0.058 | 120.5596
9 | 1.0715 | 0.00848 | 0.0535 | 126.3561
9.5 | 1.1318 | 0.00878 | 0.0529 | 128.9066
10 | 1.185 | 0.00921 | 0.0536 | 128.6645
10.5 | 1.2368 | 0.00958 | 0.0547 | 129.1023
11 | 1.2882 | 0.00998 | 0.0558 | 129.0782
11.5 | 1.3311 | 0.01058 | 0.0581 | 125.8129
12 | 1.3733 | 0.01119 | 0.0605 | 122.7256
12.5 | 1.4203 | 0.01185 | 0.0621 | 119.8565
13 | 1.4651 | 0.01285 | 0.0633 | 114.0156
13.5 | 1.4991 | 0.01397 | 0.0663 | 107.3085
14 | 1.5225 | 0.01506 | 0.0713 | 101.0956
14.5 | 1.5669 | 0.0164 | 0.0716 | 95.5427
15 | 1.6066 | 0.01812 | 0.072 | 88.6645
15.5 | 1.6497 | 0.01977 | 0.0719 | 83.4446
16 | 1.6879 | 0.02188 | 0.0717 | 77.1435
16.5 | 1.7228 | 0.02436 | 0.0713 | 70.7225
17 | 1.7527 | 0.02708 | 0.0711 | 64.723
17.5 | 1.7765 | 0.03018 | 0.0713 | 58.8635
18 | 1.7864 | 0.03429 | 0.0715 | 52.0968
18.5 | 1.7991 | 0.03839 | 0.0713 | 46.8638
19 | 1.7991 | 0.0433 | 0.0713 | 41.5497
19.5 | 1.786 | 0.04931 | 0.0712 | 36.2198
20 | 1.7821 | 0.0546 | 0.0709 | 32.6392

## 143. Re 18M Mach 0.50 (1)
BIGFOIL.COM POLAR EXPORT
NACA42121
NACA42121 |  |  |  | Cl Max: | 1.406 | at alpha= | 10.5 | deg
JavaFoil+Calcfoil stall+Eppler ext transition |  |  |  | L/D Max: | 90.358 | at alpha= | 5.5 | deg
Re: | 18000000 |  |  | Cd Min: | 0.00769 | at alpha= | -3 | deg
Mach: | 0.5 |  |  | Cl=0 at alpha= | -1.6149 | deg
|  |  |  | @ Cl=0.1, Cd= | 0.0077823
|  |  |  | @ Cl=0.4, Cd= | 0.0092744
|  |  |  | @ Cl=0.6, Cd= | 0.0088752
alpha (deg) | Cl | Cd | Cm | Cl/Cd
-20 | -1.042 | 0.15688 | 0.016 | -6.639
-19.5 | -1.016 | 0.14556 | 0.016 | -6.978
-19 | -1.093 | 0.07079 | 0.025 | -15.441
-18.5 | -0.958 | 0.14186 | 0.015 | -6.756
-18 | -0.931 | 0.13532 | 0.015 | -6.88
-17.5 | -0.904 | 0.12244 | 0.015 | -7.386
-17 | -0.878 | 0.11455 | 0.015 | -7.663
-16.5 | -0.848 | 0.11649 | 0.014 | -7.278
-16 | -0.82 | 0.10665 | 0.014 | -7.693
-15.5 | -0.793 | 0.09973 | 0.014 | -7.955
-15 | -0.767 | 0.0929 | 0.014 | -8.252
-14.5 | -0.737 | 0.0922 | 0.013 | -7.988
-14 | -0.709 | 0.08574 | 0.013 | -8.271
-13.5 | -0.683 | 0.0793 | 0.013 | -8.609
-13 | -0.652 | 0.08101 | 0.012 | -8.048
-12.5 | -0.625 | 0.075 | 0.012 | -8.327
-12 | -0.595 | 0.07469 | 0.011 | -7.969
-11.5 | -0.568 | 0.06919 | 0.011 | -8.203
-11 | -0.539 | 0.06753 | 0.011 | -7.979
-10.5 | -0.788 | 0.06159 | 0.011 | -12.801
-10 | -0.814 | 0.05661 | 0.011 | -14.377
-9.5 | -0.981 | 0.01323 | 0.02 | -74.181
-9 | -0.955 | 0.01253 | 0.02 | -76.244
-8.5 | -0.916 | 0.01191 | 0.02 | -76.906
-8 | -0.869 | 0.01144 | 0.019 | -75.918
-7.5 | -0.815 | 0.01096 | 0.019 | -74.303
-7 | -0.756 | 0.0106 | 0.018 | -71.335
-6.5 | -0.694 | 0.01028 | 0.018 | -67.481
-6 | -0.629 | 0.00969 | 0.017 | -64.885
-5.5 | -0.561 | 0.00942 | 0.017 | -59.589
-5 | -0.492 | 0.00921 | 0.017 | -53.427
-4.5 | -0.421 | 0.00904 | 0.016 | -46.597
-4 | -0.35 | 0.00888 | 0.016 | -39.361
-3.5 | -0.277 | 0.00876 | 0.015 | -31.654
-3 | -0.204 | 0.00769 | 0.015 | -26.545
-2.5 | -0.131 | 0.00771 | 0.015 | -16.924
-2 | -0.057 | 0.00809 | 0.014 | -7.009
-1.5 | 0.017 | 0.00773 | 0.014 | 2.231
-1 | 0.091 | 0.00773 | 0.013 | 11.784
-0.5 | 0.165 | 0.00816 | 0.013 | 20.191
0 | 0.238 | 0.00784 | 0.013 | 30.365
0.5 | 0.311 | 0.00788 | 0.012 | 39.504
1 | 0.384 | 0.00925 | 0.012 | 41.51
1.5 | 0.456 | 0.00936 | 0.011 | 48.703
2 | 0.527 | 0.0087 | 0.011 | 60.653
2.5 | 0.598 | 0.00886 | 0.011 | 67.542
3 | 0.669 | 0.0094 | 0.01 | 71.109
3.5 | 0.738 | 0.00966 | 0.01 | 76.405
4 | 0.806 | 0.00994 | 0.009 | 81.11
4.5 | 0.873 | 0.01024 | 0.009 | 85.22
5 | 0.938 | 0.01059 | 0.009 | 88.582
5.5 | 1.002 | 0.01109 | 0.008 | 90.358
6 | 1.064 | 0.01188 | 0.008 | 89.517
6.5 | 1.122 | 0.01245 | 0.008 | 90.144
7 | 1.178 | 0.01311 | 0.007 | 89.899
7.5 | 1.23 | 0.01397 | 0.007 | 88.048
8 | 1.278 | 0.015 | 0.007 | 85.214
8.5 | 1.321 | 0.01625 | 0.006 | 81.263
9 | 1.357 | 0.0177 | 0.006 | 76.632
9.5 | 1.384 | 0.01989 | 0.005 | 69.585
10 | 1.401 | 0.02261 | 0.005 | 61.942
10.5 | 1.406 | 0.02601 | 0.005 | 54.029
11 | 1.39 | 0.03054 | 0.004 | 45.527
11.5 | 1.341 | 0.03839 | 0.004 | 34.937
12 | 1.223 | 0.05092 | 0.004 | 24.014
12.5 | 0.88 | 0.06536 | 0.003 | 13.468
13 | 0.864 | 0.10776 | 0.002 | 8.022
13.5 | 0.888 | 0.13842 | 0.002 | 6.414
14 | 0.918 | 0.15122 | 0.002 | 6.071
14.5 | 0.947 | 0.16713 | 0.002 | 5.664
15 | 0.977 | 0.17753 | 0.002 | 5.501
15.5 | 1.006 | 0.18757 | 0.002 | 5.361

## 144. Re 18M Mach 0.50 (2)
BIGFOIL.COM POLAR EXPORT
NACA42121
NACA42121 |  |  |  | Cl Max: | 1.6219 | at alpha= | 15.5 | deg
XFOIL ncrit=9 |  |  |  | L/D Max: | 101.95 | at alpha= | 8 | deg
Re: | 18000000 |  |  | Cd Min: | 0.13921 | at alpha= | 20 | deg
Mach: | 0.5 |  |  | Cl=0 at alpha= | -2.7689 | deg
|  |  |  | @ Cl=0.1, Cd= | 0.0075779
|  |  |  | @ Cl=0.4, Cd= | 0.007674
|  |  |  | @ Cl=0.6, Cd= | 0.0077797
alpha (deg) | Cl | Cd | Cm | Cl/Cd
-18 | -0.8082 | 0.10114 | -0.0769 | -7.9909
-17.5 | -0.8288 | 0.08997 | -0.0842 | -9.212
-17 | -0.8472 | 0.07975 | -0.0905 | -10.6232
-16.5 | -0.8753 | 0.07076 | -0.0929 | -12.37
-16 | -0.9026 | 0.06179 | -0.096 | -14.6075
-15.5 | -0.9267 | 0.0535 | -0.098 | -17.3215
-15 | -0.9466 | 0.04519 | -0.1006 | -20.9471
-14.5 | -0.9474 | 0.04197 | -0.0935 | -22.5733
-14 | -0.9676 | 0.03664 | -0.0904 | -26.4083
-13.5 | -0.9906 | 0.02989 | -0.089 | -33.1415
-13 | -1.007 | 0.02377 | -0.0868 | -42.3643
-12.5 | -1.0026 | 0.01936 | -0.0833 | -51.7872
-11 | -0.8196 | 0.01298 | -0.0845 | -63.1433
-10.5 | -0.7468 | 0.01195 | -0.0849 | -62.4937
-10 | -0.6871 | 0.01112 | -0.0828 | -61.7896
-9.5 | -0.6333 | 0.01047 | -0.0795 | -60.4871
-9 | -0.5816 | 0.00995 | -0.0756 | -58.4523
-8.5 | -0.5325 | 0.00949 | -0.0712 | -56.1117
-8 | -0.4861 | 0.00911 | -0.0663 | -53.3589
-7.5 | -0.4392 | 0.00876 | -0.0614 | -50.137
-7 | -0.3943 | 0.0085 | -0.0562 | -46.3882
-6.5 | -0.3477 | 0.00827 | -0.0512 | -42.0435
-6 | -0.3004 | 0.00807 | -0.0464 | -37.2243
-5.5 | -0.2544 | 0.00792 | -0.0414 | -32.1212
-5 | -0.2075 | 0.00776 | -0.0366 | -26.7397
-4.5 | -0.1604 | 0.00764 | -0.0318 | -20.9948
-4 | -0.1125 | 0.00754 | -0.0271 | -14.9204
-3.5 | -0.0666 | 0.00748 | -0.0221 | -8.9037
-3 | -0.0208 | 0.0074 | -0.0171 | -2.8108
-2.5 | 0.0242 | 0.00742 | -0.0118 | 3.2615
-2 | 0.0593 | 0.0075 | -0.0046 | 7.9067
-1.5 | 0.1011 | 0.00758 | 0.0013 | 13.3377
-1 | 0.1473 | 0.00768 | 0.0063 | 19.1797
-0.5 | 0.1903 | 0.00786 | 0.0118 | 24.2112
0 | 0.234 | 0.00802 | 0.0173 | 29.1771
0.5 | 0.2823 | 0.00809 | 0.0219 | 34.8949
1 | 0.3318 | 0.00812 | 0.0263 | 40.8621
1.5 | 0.3681 | 0.00813 | 0.0335 | 45.2768
2 | 0.3867 | 0.00776 | 0.044 | 49.8325
2.5 | 0.4161 | 0.00757 | 0.0524 | 54.967
3 | 0.4526 | 0.00745 | 0.0594 | 60.7517
3.5 | 0.491 | 0.00747 | 0.0659 | 65.7296
4 | 0.5339 | 0.00763 | 0.0717 | 69.9738
4.5 | 0.5792 | 0.00769 | 0.077 | 75.3186
5 | 0.6279 | 0.0079 | 0.0816 | 79.481
5.5 | 0.6764 | 0.00815 | 0.0863 | 82.9939
6 | 0.7299 | 0.00848 | 0.0899 | 86.0731
6.5 | 0.7942 | 0.00881 | 0.0917 | 90.1476
7 | 0.8696 | 0.00929 | 0.0912 | 93.606
7.5 | 0.9839 | 0.00988 | 0.0838 | 99.585
8 | 1.0613 | 0.01041 | 0.0836 | 101.95
8.5 | 1.1248 | 0.01115 | 0.0856 | 100.8789
9 | 1.1838 | 0.01208 | 0.088 | 97.9967
9.5 | 1.2438 | 0.013 | 0.0906 | 95.6769
10 | 1.298 | 0.01421 | 0.0936 | 91.3441
10.5 | 1.3452 | 0.0157 | 0.0972 | 85.6815
11 | 1.3912 | 0.01724 | 0.1012 | 80.6961
12 | 1.4861 | 0.02183 | 0.1059 | 68.076
12.5 | 1.5172 | 0.02477 | 0.1091 | 61.2515
13 | 1.5332 | 0.02788 | 0.1141 | 54.9928
13.5 | 1.5589 | 0.03145 | 0.1166 | 49.5676
14 | 1.5862 | 0.03592 | 0.1165 | 44.1592
14.5 | 1.604 | 0.04155 | 0.115 | 38.6041
15 | 1.6206 | 0.04724 | 0.1134 | 34.3057
15.5 | 1.6219 | 0.05362 | 0.1119 | 30.248
16 | 1.6039 | 0.06104 | 0.1101 | 26.2762
16.5 | 1.5826 | 0.06878 | 0.1076 | 23.0096
17 | 1.5541 | 0.07733 | 0.1042 | 20.097
17.5 | 1.5311 | 0.08571 | 0.1004 | 17.8637
18 | 1.491 | 0.09566 | 0.0949 | 15.5865
18.5 | 1.4564 | 0.10564 | 0.0889 | 13.7864
19 | 1.4279 | 0.11536 | 0.0827 | 12.3778
19.5 | 1.3731 | 0.12775 | 0.0738 | 10.7483
20 | 1.3286 | 0.13921 | 0.0657 | 9.5439

## 145. Re 20M Mach 0.00 (1)
BIGFOIL.COM POLAR EXPORT
NACA42121
NACA42121 |  |  |  | Cl Max: | 1.989 | at alpha= | 20 | deg
JavaFoil+Calcfoil stall+Eppler ext transition |  |  |  | L/D Max: | 116.063 | at alpha= | 8.5 | deg
Re: | 20000000 |  |  | Cd Min: | 0.00771 | at alpha= | 4.5 | deg
Mach: | 0 |  |  | Cl=0 at alpha= | -1.6172 | deg
|  |  |  | @ Cl=0.1, Cd= | 0.0085242
|  |  |  | @ Cl=0.4, Cd= | 0.0084689
|  |  |  | @ Cl=0.6, Cd= | 0.007841
alpha (deg) | Cl | Cd | Cm | Cl/Cd
-20 | -1.502 | 0.02908 | 0.025 | -51.641
-19.5 | -1.506 | 0.02665 | 0.024 | -56.492
-19 | -1.507 | 0.02457 | 0.024 | -61.33
-18.5 | -1.505 | 0.02273 | 0.024 | -66.213
-18 | -1.5 | 0.02115 | 0.024 | -70.952
-17.5 | -1.493 | 0.01972 | 0.023 | -75.707
-17 | -1.482 | 0.01848 | 0.023 | -80.187
-16.5 | -1.467 | 0.01736 | 0.023 | -84.475
-16 | -1.448 | 0.0164 | 0.022 | -88.33
-15.5 | -1.427 | 0.01556 | 0.022 | -91.719
-15 | -1.402 | 0.01484 | 0.022 | -94.498
-14.5 | -1.375 | 0.01418 | 0.021 | -96.922
-14 | -1.344 | 0.01358 | 0.021 | -99.005
-13.5 | -1.311 | 0.01302 | 0.021 | -100.697
-13 | -1.275 | 0.01256 | 0.02 | -101.502
-12.5 | -1.237 | 0.01211 | 0.02 | -102.108
-12 | -1.196 | 0.01168 | 0.02 | -102.386
-11.5 | -1.152 | 0.0113 | 0.019 | -101.998
-11 | -1.106 | 0.01097 | 0.019 | -100.869
-10.5 | -1.059 | 0.01063 | 0.019 | -99.553
-10 | -1.008 | 0.01036 | 0.018 | -97.3
-9.5 | -0.956 | 0.01011 | 0.018 | -94.591
-9 | -0.902 | 0.00989 | 0.017 | -91.258
-8.5 | -0.847 | 0.00964 | 0.017 | -87.865
-8 | -0.791 | 0.00948 | 0.017 | -83.424
-7.5 | -0.733 | 0.00929 | 0.016 | -78.916
-7 | -0.674 | 0.00803 | 0.016 | -84.01
-6.5 | -0.615 | 0.00794 | 0.016 | -77.381
-6 | -0.554 | 0.00827 | 0.015 | -66.979
-5.5 | -0.493 | 0.00821 | 0.015 | -59.983
-5 | -0.431 | 0.00817 | 0.014 | -52.714
-4.5 | -0.368 | 0.00819 | 0.014 | -44.9
-4 | -0.305 | 0.00811 | 0.014 | -37.602
-3.5 | -0.241 | 0.00804 | 0.013 | -30.028
-3 | -0.178 | 0.00849 | 0.013 | -20.907
-2.5 | -0.113 | 0.00882 | 0.013 | -12.87
-2 | -0.049 | 0.00882 | 0.012 | -5.586
-1.5 | 0.015 | 0.00886 | 0.012 | 1.692
-1 | 0.079 | 0.00837 | 0.012 | 9.461
-0.5 | 0.143 | 0.00884 | 0.011 | 16.213
0 | 0.207 | 0.00884 | 0.011 | 23.437
0.5 | 0.271 | 0.00883 | 0.011 | 30.706
1 | 0.335 | 0.00886 | 0.01 | 37.798
1.5 | 0.398 | 0.00848 | 0.01 | 46.978
2 | 0.461 | 0.00813 | 0.01 | 56.717
2.5 | 0.524 | 0.00819 | 0.009 | 64.02
3 | 0.587 | 0.00782 | 0.009 | 75.085
3.5 | 0.649 | 0.00792 | 0.009 | 81.991
4 | 0.711 | 0.00802 | 0.008 | 88.633
4.5 | 0.772 | 0.00771 | 0.008 | 100.154
5 | 0.833 | 0.00872 | 0.008 | 95.589
5.5 | 0.894 | 0.00923 | 0.007 | 96.835
6 | 0.954 | 0.00944 | 0.007 | 101.022
6.5 | 1.013 | 0.0096 | 0.007 | 105.51
7 | 1.071 | 0.00982 | 0.006 | 109.063
7.5 | 1.128 | 0.01003 | 0.006 | 112.485
8 | 1.185 | 0.01036 | 0.006 | 114.372
8.5 | 1.241 | 0.01069 | 0.005 | 116.063
9 | 1.295 | 0.01129 | 0.005 | 114.729
9.5 | 1.348 | 0.01219 | 0.005 | 110.595
10 | 1.4 | 0.01259 | 0.005 | 111.24
10.5 | 1.451 | 0.01292 | 0.004 | 112.291
11 | 1.499 | 0.01338 | 0.004 | 112.039
11.5 | 1.547 | 0.0139 | 0.004 | 111.276
12 | 1.592 | 0.01455 | 0.004 | 109.429
12.5 | 1.635 | 0.0154 | 0.003 | 106.187
13 | 1.676 | 0.01635 | 0.003 | 102.537
13.5 | 1.715 | 0.01741 | 0.003 | 98.515
14 | 1.752 | 0.01865 | 0.003 | 93.949
14.5 | 1.785 | 0.02029 | 0.002 | 87.999
15 | 1.817 | 0.02205 | 0.002 | 82.404
15.5 | 1.846 | 0.02404 | 0.002 | 76.781
16 | 1.873 | 0.02638 | 0.002 | 70.999
16.5 | 1.896 | 0.02926 | 0.002 | 64.811
17 | 1.917 | 0.03233 | 0.001 | 59.314
17.5 | 1.936 | 0.03568 | 0.001 | 54.266
18 | 1.952 | 0.0399 | 0.001 | 48.922
18.5 | 1.965 | 0.04427 | 0.001 | 44.383
19 | 1.976 | 0.04895 | 0.001 | 40.359
19.5 | 1.984 | 0.05418 | 0.001 | 36.625
20 | 1.989 | 0.05998 | 0 | 33.161

## 146. Re 20M Mach 0.00 (2)
BIGFOIL.COM POLAR EXPORT
NACA42121
NACA42121 |  |  |  | Cl Max: | 1.851 | at alpha= | 20 | deg
XFOIL ncrit=9 |  |  |  | L/D Max: | 140.432 | at alpha= | 11.5 | deg
Re: | 20000000 |  |  | Cd Min: | 0.03504 | at alpha= | 20 | deg
Mach: | 0 |  |  | Cl=0 at alpha= | -2.1062 | deg
|  |  |  | @ Cl=0.1, Cd= | 0.007074
|  |  |  | @ Cl=0.4, Cd= | 0.0068592
|  |  |  | @ Cl=0.6, Cd= | 0.0065921
alpha (deg) | Cl | Cd | Cm | Cl/Cd
-20 | -1.6242 | 0.02291 | -0.0437 | -70.8948
-19.5 | -1.5768 | 0.02118 | -0.0459 | -74.4476
-19 | -1.5361 | 0.01965 | -0.0465 | -78.173
-18.5 | -1.4988 | 0.01823 | -0.0461 | -82.2161
-18 | -1.4607 | 0.01694 | -0.0456 | -86.2279
-17.5 | -1.4184 | 0.01588 | -0.0453 | -89.3199
-17 | -1.3954 | 0.01487 | -0.041 | -93.8399
-16.5 | -1.3644 | 0.01387 | -0.0382 | -98.3706
-16 | -1.3197 | 0.01299 | -0.0378 | -101.5935
-15.5 | -1.2818 | 0.01237 | -0.0356 | -103.6217
-15 | -1.2394 | 0.01177 | -0.0343 | -105.3016
-14.5 | -1.1909 | 0.0113 | -0.0339 | -105.3894
-14 | -1.1398 | 0.01084 | -0.0341 | -105.1476
-13 | -0.9598 | 0.01001 | -0.0501 | -95.8841
-12.5 | -0.8817 | 0.00961 | -0.0557 | -91.7482
-12 | -0.8329 | 0.00923 | -0.0549 | -90.2384
-11.5 | -0.7907 | 0.00894 | -0.0527 | -88.4452
-11 | -0.7492 | 0.00869 | -0.0501 | -86.214
-10.5 | -0.7108 | 0.00846 | -0.0468 | -84.0189
-10 | -0.6696 | 0.00825 | -0.044 | -81.1636
-9.5 | -0.6307 | 0.00807 | -0.0406 | -78.1537
-9 | -0.5905 | 0.0079 | -0.0374 | -74.7468
-8.5 | -0.5502 | 0.00772 | -0.0342 | -71.2694
-8 | -0.5117 | 0.00755 | -0.0305 | -67.7748
-7.5 | -0.4686 | 0.00739 | -0.0278 | -63.41
-7 | -0.4294 | 0.00731 | -0.0241 | -58.7415
-6.5 | -0.3901 | 0.00722 | -0.0205 | -54.0305
-6 | -0.348 | 0.00711 | -0.0174 | -48.9451
-5.5 | -0.3096 | 0.00708 | -0.0135 | -43.7288
-4.5 | -0.2278 | 0.00704 | -0.0067 | -32.358
-4 | -0.1813 | 0.00701 | -0.0045 | -25.8631
-3.5 | -0.134 | 0.00698 | -0.0025 | -19.1977
-3 | -0.0862 | 0.00699 | -0.0005 | -12.3319
-2.5 | -0.0382 | 0.00699 | 0.0014 | -5.4649
-2 | 0.0103 | 0.007 | 0.0031 | 1.4714
-1.5 | 0.0588 | 0.00704 | 0.0049 | 8.3523
-1 | 0.1073 | 0.00708 | 0.0066 | 15.1554
-0.5 | 0.156 | 0.00713 | 0.0084 | 21.8794
0 | 0.2041 | 0.0072 | 0.0102 | 28.3472
0.5 | 0.2499 | 0.00734 | 0.0125 | 34.0463
1 | 0.2976 | 0.00742 | 0.0144 | 40.1078
1.5 | 0.3367 | 0.0072 | 0.018 | 46.7639
2 | 0.378 | 0.00699 | 0.0212 | 54.0773
2.5 | 0.4167 | 0.00676 | 0.0249 | 61.642
3 | 0.4575 | 0.00669 | 0.0282 | 68.3857
3.5 | 0.5004 | 0.00662 | 0.031 | 75.5891
4 | 0.5395 | 0.00653 | 0.0346 | 82.6187
4.5 | 0.57 | 0.0065 | 0.0401 | 87.6923
5 | 0.6091 | 0.00662 | 0.0437 | 92.0091
5.5 | 0.6483 | 0.00666 | 0.0472 | 97.3423
6 | 0.6887 | 0.00676 | 0.0505 | 101.8787
6.5 | 0.7297 | 0.00689 | 0.0535 | 105.9071
7 | 0.7687 | 0.00706 | 0.0568 | 108.881
7.5 | 0.8098 | 0.00719 | 0.0597 | 112.6287
8 | 0.8544 | 0.00731 | 0.0617 | 116.881
8.5 | 0.8999 | 0.00754 | 0.0634 | 119.3501
9 | 0.9643 | 0.00779 | 0.0609 | 123.7869
9.5 | 1.0926 | 0.00806 | 0.0449 | 135.5583
10 | 1.1493 | 0.00838 | 0.0439 | 137.148
10.5 | 1.2022 | 0.00867 | 0.0438 | 138.6621
11 | 1.2539 | 0.00893 | 0.0439 | 140.4143
11.5 | 1.3018 | 0.00927 | 0.0446 | 140.4315
12 | 1.3437 | 0.00975 | 0.0462 | 137.8154
12.5 | 1.3865 | 0.01012 | 0.0478 | 137.0059
13 | 1.4268 | 0.01065 | 0.0495 | 133.9718
13.5 | 1.4714 | 0.01135 | 0.0501 | 129.6388
14 | 1.5088 | 0.01207 | 0.052 | 125.0041
14.5 | 1.5251 | 0.0129 | 0.0578 | 118.2248
15 | 1.566 | 0.01394 | 0.0581 | 112.3386
15.5 | 1.6089 | 0.01494 | 0.058 | 107.6908
16 | 1.6506 | 0.01606 | 0.0577 | 102.7771
16.5 | 1.6865 | 0.0176 | 0.0577 | 95.8239
17 | 1.7255 | 0.0191 | 0.0571 | 90.3403
17.5 | 1.7631 | 0.02073 | 0.0564 | 85.0507
18 | 1.7869 | 0.0232 | 0.0565 | 77.0216
18.5 | 1.8149 | 0.02532 | 0.0565 | 71.6785
19 | 1.8335 | 0.02817 | 0.0567 | 65.087
19.5 | 1.8412 | 0.03171 | 0.0574 | 58.0637
20 | 1.851 | 0.03504 | 0.0581 | 52.8253

## 147. Re 20M Mach 0.10 (1)
BIGFOIL.COM POLAR EXPORT
NACA42121
NACA42121 |  |  |  | Cl Max: | 1.97 | at alpha= | 20 | deg
JavaFoil+Calcfoil stall+Eppler ext transition |  |  |  | L/D Max: | 115.733 | at alpha= | 8.5 | deg
Re: | 20000000 |  |  | Cd Min: | 0.00765 | at alpha= | 4 | deg
Mach: | 0.1 |  |  | Cl=0 at alpha= | -1.6154 | deg
|  |  |  | @ Cl=0.1, Cd= | 0.0085269
|  |  |  | @ Cl=0.4, Cd= | 0.00852
|  |  |  | @ Cl=0.6, Cd= | 0.0078829
alpha (deg) | Cl | Cd | Cm | Cl/Cd
-20 | -1.468 | 0.03069 | 0.025 | -47.853
-19.5 | -1.476 | 0.02798 | 0.024 | -52.746
-19 | -1.481 | 0.02569 | 0.024 | -57.631
-18.5 | -1.482 | 0.02362 | 0.024 | -62.751
-18 | -1.481 | 0.02184 | 0.024 | -67.805
-17.5 | -1.476 | 0.02031 | 0.023 | -72.671
-17 | -1.468 | 0.01899 | 0.023 | -77.32
-16.5 | -1.455 | 0.0178 | 0.023 | -81.764
-16 | -1.439 | 0.01676 | 0.022 | -85.838
-15.5 | -1.42 | 0.01584 | 0.022 | -89.609
-15 | -1.397 | 0.01512 | 0.022 | -92.366
-14.5 | -1.371 | 0.0144 | 0.021 | -95.169
-14 | -1.342 | 0.01377 | 0.021 | -97.461
-13.5 | -1.31 | 0.01323 | 0.021 | -99.049
-13 | -1.275 | 0.01272 | 0.02 | -100.218
-12.5 | -1.237 | 0.01225 | 0.02 | -101.018
-12 | -1.197 | 0.01184 | 0.02 | -101.075
-11.5 | -1.154 | 0.01144 | 0.019 | -100.924
-11 | -1.109 | 0.01105 | 0.019 | -100.322
-10.5 | -1.061 | 0.01074 | 0.019 | -98.866
-10 | -1.011 | 0.01042 | 0.018 | -97.01
-9.5 | -0.959 | 0.01019 | 0.018 | -94.136
-9 | -0.906 | 0.00994 | 0.018 | -91.133
-8.5 | -0.851 | 0.00974 | 0.017 | -87.355
-8 | -0.794 | 0.00952 | 0.017 | -83.447
-7.5 | -0.736 | 0.00932 | 0.016 | -79.014
-7 | -0.677 | 0.00809 | 0.016 | -83.715
-6.5 | -0.617 | 0.00797 | 0.016 | -77.478
-6 | -0.557 | 0.00835 | 0.015 | -66.655
-5.5 | -0.495 | 0.00826 | 0.015 | -59.9
-5 | -0.433 | 0.00781 | 0.015 | -55.405
-4.5 | -0.37 | 0.0082 | 0.014 | -45.103
-4 | -0.306 | 0.00814 | 0.014 | -37.639
-3.5 | -0.243 | 0.00807 | 0.013 | -30.072
-3 | -0.178 | 0.00851 | 0.013 | -20.955
-2.5 | -0.114 | 0.00885 | 0.013 | -12.878
-2 | -0.05 | 0.00887 | 0.012 | -5.584
-1.5 | 0.015 | 0.00883 | 0.012 | 1.707
-1 | 0.08 | 0.00838 | 0.012 | 9.502
-0.5 | 0.144 | 0.00885 | 0.011 | 16.279
0 | 0.208 | 0.00885 | 0.011 | 23.529
0.5 | 0.272 | 0.00889 | 0.011 | 30.629
1 | 0.336 | 0.00892 | 0.01 | 37.704
1.5 | 0.4 | 0.00852 | 0.01 | 46.947
2 | 0.464 | 0.00816 | 0.01 | 56.796
2.5 | 0.527 | 0.00822 | 0.009 | 64.097
3 | 0.59 | 0.00787 | 0.009 | 74.955
3.5 | 0.652 | 0.00795 | 0.009 | 82.037
4 | 0.714 | 0.00765 | 0.008 | 93.343
4.5 | 0.776 | 0.00773 | 0.008 | 100.321
5 | 0.837 | 0.00881 | 0.008 | 95.041
5.5 | 0.898 | 0.00899 | 0.007 | 99.88
6 | 0.958 | 0.00949 | 0.007 | 100.897
6.5 | 1.017 | 0.0097 | 0.007 | 104.831
7 | 1.075 | 0.00989 | 0.006 | 108.771
7.5 | 1.133 | 0.01014 | 0.006 | 111.729
8 | 1.19 | 0.01045 | 0.006 | 113.878
8.5 | 1.245 | 0.01076 | 0.006 | 115.733
9 | 1.3 | 0.0114 | 0.005 | 113.998
9.5 | 1.353 | 0.01233 | 0.005 | 109.744
10 | 1.405 | 0.01274 | 0.005 | 110.254
10.5 | 1.455 | 0.01309 | 0.004 | 111.12
11 | 1.503 | 0.0136 | 0.004 | 110.57
11.5 | 1.55 | 0.01414 | 0.004 | 109.63
12 | 1.595 | 0.01483 | 0.004 | 107.551
12.5 | 1.637 | 0.01573 | 0.003 | 104.086
13 | 1.678 | 0.01673 | 0.003 | 100.305
13.5 | 1.716 | 0.01787 | 0.003 | 96.042
14 | 1.752 | 0.01921 | 0.003 | 91.163
14.5 | 1.784 | 0.02091 | 0.002 | 85.345
15 | 1.815 | 0.02283 | 0.002 | 79.516
15.5 | 1.843 | 0.02492 | 0.002 | 73.973
16 | 1.868 | 0.02752 | 0.002 | 67.873
16.5 | 1.89 | 0.03054 | 0.002 | 61.881
17 | 1.91 | 0.03381 | 0.001 | 56.478
17.5 | 1.927 | 0.03725 | 0.001 | 51.747
18 | 1.941 | 0.04181 | 0.001 | 46.415
18.5 | 1.952 | 0.04652 | 0.001 | 41.962
19 | 1.961 | 0.05135 | 0.001 | 38.191
19.5 | 1.967 | 0.05708 | 0.001 | 34.459
20 | 1.97 | 0.06309 | 0 | 31.222

## 148. Re 20M Mach 0.10 (2)
BIGFOIL.COM POLAR EXPORT
NACA42121
NACA42121 |  |  |  | Cl Max: | 1.8476 | at alpha= | 20 | deg
XFOIL ncrit=9 |  |  |  | L/D Max: | 139.073 | at alpha= | 11 | deg
Re: | 20000000 |  |  | Cd Min: | 0.03737 | at alpha= | 20 | deg
Mach: | 0.1 |  |  | Cl=0 at alpha= | -2.1152 | deg
|  |  |  | @ Cl=0.1, Cd= | 0.007083
|  |  |  | @ Cl=0.4, Cd= | 0.0068934
|  |  |  | @ Cl=0.6, Cd= | 0.0066202
alpha (deg) | Cl | Cd | Cm | Cl/Cd
-20 | -1.6265 | 0.02428 | -0.0461 | -66.9893
-19.5 | -1.5797 | 0.02225 | -0.0485 | -70.9978
-19 | -1.5403 | 0.02047 | -0.049 | -75.2467
-18.5 | -1.5022 | 0.01897 | -0.0487 | -79.1882
-18 | -1.4633 | 0.01764 | -0.0482 | -82.9535
-17.5 | -1.4222 | 0.01644 | -0.0477 | -86.5085
-17 | -1.3992 | 0.01531 | -0.0435 | -91.3912
-16.5 | -1.3681 | 0.01427 | -0.0406 | -95.8725
-16 | -1.3224 | 0.0134 | -0.0401 | -98.6866
-15.5 | -1.2852 | 0.01267 | -0.0379 | -101.4365
-15 | -1.2439 | 0.01201 | -0.0363 | -103.572
-14.5 | -1.1947 | 0.01152 | -0.0358 | -103.7066
-14 | -1.1448 | 0.01101 | -0.0356 | -103.9782
-13.5 | -1.0906 | 0.01058 | -0.036 | -103.0813
-13 | -1.0147 | 0.0102 | -0.0408 | -99.4804
-12.5 | -0.8874 | 0.00973 | -0.0565 | -91.2025
-12 | -0.8353 | 0.00935 | -0.0563 | -89.3369
-11.5 | -0.7927 | 0.00902 | -0.0541 | -87.8825
-11 | -0.7503 | 0.00876 | -0.0515 | -85.6507
-10.5 | -0.7111 | 0.00852 | -0.0483 | -83.4624
-10 | -0.6702 | 0.0083 | -0.0453 | -80.747
-9.5 | -0.6299 | 0.00812 | -0.0421 | -77.5739
-9 | -0.5906 | 0.00794 | -0.0386 | -74.3829
-8.5 | -0.5496 | 0.00776 | -0.0354 | -70.8247
-8 | -0.5112 | 0.00759 | -0.0316 | -67.3518
-7.5 | -0.4681 | 0.00742 | -0.0288 | -63.0863
-7 | -0.4281 | 0.00734 | -0.0253 | -58.3243
-6.5 | -0.3891 | 0.00724 | -0.0215 | -53.7431
-6 | -0.3466 | 0.00713 | -0.0184 | -48.6115
-5.5 | -0.3067 | 0.00708 | -0.0147 | -43.3192
-5 | -0.2711 | 0.00706 | -0.01 | -38.3994
-4.5 | -0.2271 | 0.00705 | -0.0072 | -32.2128
-4 | -0.1807 | 0.00702 | -0.0049 | -25.7407
-3.5 | -0.1333 | 0.00699 | -0.0028 | -19.0701
-3 | -0.0854 | 0.007 | -0.0008 | -12.2
-2.5 | -0.0374 | 0.007 | 0.0012 | -5.3429
-2 | 0.0112 | 0.00702 | 0.003 | 1.5954
-1.5 | 0.0598 | 0.00705 | 0.0048 | 8.4823
-1 | 0.1085 | 0.00709 | 0.0066 | 15.3032
-0.5 | 0.1572 | 0.00714 | 0.0084 | 22.0168
0 | 0.2053 | 0.00721 | 0.0103 | 28.4743
0.5 | 0.2513 | 0.00736 | 0.0127 | 34.144
1 | 0.2991 | 0.00744 | 0.0146 | 40.2016
1.5 | 0.3385 | 0.00722 | 0.0183 | 46.8837
2 | 0.3796 | 0.00701 | 0.0216 | 54.1512
2.5 | 0.4181 | 0.00679 | 0.0255 | 61.5758
3 | 0.459 | 0.00671 | 0.0288 | 68.4054
3.5 | 0.5017 | 0.00664 | 0.0318 | 75.5572
4 | 0.5375 | 0.00654 | 0.0363 | 82.1865
4.5 | 0.57 | 0.00653 | 0.0414 | 87.2894
5 | 0.6099 | 0.00665 | 0.0449 | 91.7143
5.5 | 0.6484 | 0.0067 | 0.0487 | 96.7761
6 | 0.6899 | 0.00679 | 0.0518 | 101.6053
6.5 | 0.7313 | 0.00693 | 0.0548 | 105.5267
7 | 0.7701 | 0.00711 | 0.0583 | 108.3122
7.5 | 0.8126 | 0.00724 | 0.061 | 112.2376
8 | 0.8571 | 0.00737 | 0.0631 | 116.2958
8.5 | 0.905 | 0.00761 | 0.0644 | 118.9225
9 | 0.9776 | 0.00788 | 0.0604 | 124.0609
9.5 | 1.0995 | 0.00815 | 0.0459 | 134.908
10 | 1.1554 | 0.00848 | 0.0453 | 136.25
10.5 | 1.2088 | 0.00877 | 0.0453 | 137.8335
11 | 1.26 | 0.00906 | 0.0455 | 139.0728
11.5 | 1.3082 | 0.00942 | 0.0463 | 138.8747
12 | 1.3495 | 0.00991 | 0.0482 | 136.1756
12.5 | 1.3933 | 0.0103 | 0.0498 | 135.2718
13 | 1.4327 | 0.0109 | 0.0518 | 131.4404
13.5 | 1.4768 | 0.01168 | 0.0525 | 126.4384
14 | 1.515 | 0.01238 | 0.0544 | 122.3748
14.5 | 1.5331 | 0.01324 | 0.06 | 115.7931
15 | 1.5735 | 0.01438 | 0.0604 | 109.4228
15.5 | 1.615 | 0.01551 | 0.0604 | 104.1264
16 | 1.6557 | 0.01679 | 0.0603 | 98.6123
16.5 | 1.6921 | 0.01844 | 0.0601 | 91.7625
17 | 1.7314 | 0.02005 | 0.0595 | 86.3541
17.5 | 1.7687 | 0.02181 | 0.0588 | 81.0958
18 | 1.7898 | 0.02455 | 0.0591 | 72.9043
18.5 | 1.8159 | 0.02693 | 0.0591 | 67.4304
19 | 1.8309 | 0.03015 | 0.0594 | 60.7264
19.5 | 1.8409 | 0.03361 | 0.06 | 54.7724
20 | 1.8476 | 0.03737 | 0.0606 | 49.4407

## 149. Re 20M Mach 0.25 (1)
BIGFOIL.COM POLAR EXPORT
NACA42121
NACA42121 |  |  |  | Cl Max: | 1.851 | at alpha= | 18 | deg
JavaFoil+Calcfoil stall+Eppler ext transition |  |  |  | L/D Max: | 111.664 | at alpha= | 9 | deg
Re: | 20000000 |  |  | Cd Min: | 0.00756 | at alpha= | 2 | deg
Mach: | 0.25 |  |  | Cl=0 at alpha= | -1.6136 | deg
|  |  |  | @ Cl=0.1, Cd= | 0.0085527
|  |  |  | @ Cl=0.4, Cd= | 0.0087217
|  |  |  | @ Cl=0.6, Cd= | 0.0080623
alpha (deg) | Cl | Cd | Cm | Cl/Cd
-20 | -1.039 | 0.14881 | 0.014 | -6.983
-19.5 | -1.065 | 0.14207 | 0.014 | -7.496
-19 | -1.087 | 0.13551 | 0.014 | -8.022
-18.5 | -1.106 | 0.12873 | 0.014 | -8.589
-18 | -1.12 | 0.12245 | 0.014 | -9.151
-17.5 | -1.132 | 0.11627 | 0.014 | -9.733
-17 | -1.14 | 0.10971 | 0.014 | -10.387
-16.5 | -1.357 | 0.02098 | 0.023 | -64.652
-16 | -1.358 | 0.01936 | 0.023 | -70.171
-15.5 | -1.355 | 0.01805 | 0.023 | -75.073
-15 | -1.347 | 0.01684 | 0.022 | -79.966
-14.5 | -1.333 | 0.01592 | 0.022 | -83.729
-14 | -1.315 | 0.01511 | 0.022 | -87.026
-13.5 | -1.292 | 0.01438 | 0.021 | -89.848
-13 | -1.265 | 0.01372 | 0.021 | -92.23
-12.5 | -1.234 | 0.01313 | 0.021 | -94.05
-12 | -1.2 | 0.01259 | 0.02 | -95.285
-11.5 | -1.161 | 0.01213 | 0.02 | -95.709
-11 | -1.12 | 0.01168 | 0.019 | -95.847
-10.5 | -1.075 | 0.01126 | 0.019 | -95.444
-10 | -1.027 | 0.0109 | 0.019 | -94.165
-9.5 | -0.976 | 0.01063 | 0.018 | -91.843
-9 | -0.923 | 0.01032 | 0.018 | -89.467
-8.5 | -0.868 | 0.0101 | 0.018 | -85.975
-8 | -0.811 | 0.00985 | 0.017 | -82.403
-7.5 | -0.753 | 0.00965 | 0.017 | -78.027
-7 | -0.693 | 0.00909 | 0.016 | -76.278
-6.5 | -0.633 | 0.00887 | 0.016 | -71.32
-6 | -0.571 | 0.00769 | 0.016 | -74.212
-5.5 | -0.508 | 0.00762 | 0.015 | -66.624
-5 | -0.444 | 0.00796 | 0.015 | -55.793
-4.5 | -0.379 | 0.00791 | 0.015 | -47.98
-4 | -0.315 | 0.00832 | 0.014 | -37.797
-3.5 | -0.249 | 0.00827 | 0.014 | -30.136
-3 | -0.183 | 0.0082 | 0.013 | -22.347
-2.5 | -0.117 | 0.00857 | 0.013 | -13.658
-2 | -0.051 | 0.00858 | 0.013 | -5.928
-1.5 | 0.015 | 0.00859 | 0.012 | 1.802
-1 | 0.082 | 0.00855 | 0.012 | 9.564
-0.5 | 0.148 | 0.00856 | 0.012 | 17.276
0 | 0.214 | 0.0086 | 0.011 | 24.879
0.5 | 0.28 | 0.00863 | 0.011 | 32.419
1 | 0.345 | 0.00868 | 0.011 | 39.761
1.5 | 0.411 | 0.00873 | 0.01 | 47.056
2 | 0.476 | 0.00756 | 0.01 | 62.886
2.5 | 0.54 | 0.00797 | 0.009 | 67.803
3 | 0.605 | 0.00807 | 0.009 | 74.982
3.5 | 0.669 | 0.00778 | 0.009 | 86.01
4 | 0.732 | 0.0088 | 0.008 | 83.197
4.5 | 0.795 | 0.00893 | 0.008 | 88.994
5 | 0.857 | 0.0091 | 0.008 | 94.197
5.5 | 0.919 | 0.00929 | 0.007 | 98.901
6 | 0.98 | 0.00954 | 0.007 | 102.73
6.5 | 1.04 | 0.01013 | 0.007 | 102.606
7 | 1.099 | 0.01037 | 0.007 | 105.984
7.5 | 1.157 | 0.01066 | 0.006 | 108.55
8 | 1.214 | 0.01103 | 0.006 | 110.076
8.5 | 1.269 | 0.01141 | 0.006 | 111.238
9 | 1.323 | 0.01185 | 0.005 | 111.664
9.5 | 1.375 | 0.01294 | 0.005 | 106.294
10 | 1.426 | 0.01367 | 0.005 | 104.273
10.5 | 1.474 | 0.01423 | 0.004 | 103.557
11 | 1.52 | 0.0149 | 0.004 | 101.993
11.5 | 1.564 | 0.01564 | 0.004 | 99.988
12 | 1.605 | 0.01664 | 0.004 | 96.485
12.5 | 1.644 | 0.01788 | 0.003 | 91.94
13 | 1.679 | 0.01934 | 0.003 | 86.825
13.5 | 1.712 | 0.02084 | 0.003 | 82.168
14 | 1.741 | 0.02294 | 0.003 | 75.89
14.5 | 1.767 | 0.02539 | 0.002 | 69.59
15 | 1.79 | 0.02808 | 0.002 | 63.759
15.5 | 1.81 | 0.03106 | 0.002 | 58.263
16 | 1.825 | 0.03495 | 0.002 | 52.207
16.5 | 1.837 | 0.03927 | 0.002 | 46.773
17 | 1.846 | 0.04381 | 0.001 | 42.132
17.5 | 1.85 | 0.04926 | 0.001 | 37.559
18 | 1.851 | 0.05551 | 0.001 | 33.347
18.5 | 1.848 | 0.0621 | 0.001 | 29.758
19 | 1.842 | 0.06888 | 0.001 | 26.743
19.5 | 1.831 | 0.07719 | 0.001 | 23.726
20 | 1.816 | 0.08552 | 0 | 21.237

## 150. Re 20M Mach 0.25 (2)
BIGFOIL.COM POLAR EXPORT
NACA42121
NACA42121 |  |  |  | Cl Max: | 1.809 | at alpha= | 18.5 | deg
XFOIL ncrit=9 |  |  |  | L/D Max: | 132.019 | at alpha= | 10.5 | deg
Re: | 20000000 |  |  | Cd Min: | 0.05289 | at alpha= | 20 | deg
Mach: | 0.25 |  |  | Cl=0 at alpha= | -2.1714 | deg
|  |  |  | @ Cl=0.1, Cd= | 0.0071446
|  |  |  | @ Cl=0.4, Cd= | 0.0070448
|  |  |  | @ Cl=0.6, Cd= | 0.0067869
alpha (deg) | Cl | Cd | Cm | Cl/Cd
-20 | -1.597 | 0.03501 | -0.0601 | -45.6155
-19.5 | -1.5658 | 0.03115 | -0.062 | -50.2665
-19 | -1.5355 | 0.02748 | -0.0634 | -55.877
-18.5 | -1.5047 | 0.0247 | -0.0631 | -60.919
-18 | -1.4711 | 0.02238 | -0.0623 | -65.7328
-17.5 | -1.4357 | 0.02036 | -0.0612 | -70.5157
-17 | -1.4091 | 0.01862 | -0.0578 | -75.6767
-16.5 | -1.3793 | 0.01712 | -0.0545 | -80.5666
-16 | -1.3443 | 0.0158 | -0.0518 | -85.0823
-15.5 | -1.2994 | 0.01469 | -0.0505 | -88.4547
-15 | -1.2604 | 0.01373 | -0.048 | -91.799
-14.5 | -1.2131 | 0.01298 | -0.0466 | -93.4592
-14 | -1.1657 | 0.01221 | -0.0453 | -95.4709
-13.5 | -1.1154 | 0.01154 | -0.0443 | -96.6551
-13 | -1.0533 | 0.01103 | -0.0454 | -95.4941
-12.5 | -0.9344 | 0.01049 | -0.0579 | -89.0753
-12 | -0.8543 | 0.01002 | -0.0627 | -85.2595
-11.5 | -0.8027 | 0.00957 | -0.0617 | -83.8767
-11 | -0.7562 | 0.00922 | -0.0594 | -82.0174
-10.5 | -0.7149 | 0.00889 | -0.0561 | -80.4162
-10 | -0.6715 | 0.00862 | -0.053 | -77.9002
-9.5 | -0.6312 | 0.00838 | -0.0492 | -75.3222
-9 | -0.5883 | 0.00818 | -0.0459 | -71.9193
-8.5 | -0.5475 | 0.00798 | -0.0421 | -68.609
-8 | -0.5067 | 0.0078 | -0.0383 | -64.9615
-7.5 | -0.4637 | 0.0076 | -0.0349 | -61.0132
-7 | -0.4242 | 0.0075 | -0.0307 | -56.56
-6.5 | -0.3808 | 0.00739 | -0.0273 | -51.5291
-6 | -0.3386 | 0.00727 | -0.0237 | -46.575
-5.5 | -0.2971 | 0.00716 | -0.0198 | -41.4944
-5 | -0.2534 | 0.00707 | -0.0164 | -35.8416
-4.5 | -0.2146 | 0.00708 | -0.012 | -30.3107
-4 | -0.1759 | 0.00709 | -0.0075 | -24.8096
-3.5 | -0.1286 | 0.00705 | -0.0049 | -18.2411
-3 | -0.0805 | 0.00705 | -0.0025 | -11.4184
-2.5 | -0.0322 | 0.00706 | -0.0001 | -4.5609
-2 | 0.0168 | 0.00707 | 0.0022 | 2.3762
-1.5 | 0.0659 | 0.00711 | 0.0044 | 9.2686
-1 | 0.1151 | 0.00716 | 0.0066 | 16.0754
-0.5 | 0.164 | 0.00722 | 0.0088 | 22.7147
0 | 0.2109 | 0.00735 | 0.0115 | 28.6939
0.5 | 0.258 | 0.00747 | 0.014 | 34.5382
1 | 0.307 | 0.00754 | 0.0163 | 40.7162
2 | 0.3878 | 0.00711 | 0.0242 | 54.5429
2.5 | 0.4252 | 0.00691 | 0.0288 | 61.534
3 | 0.4661 | 0.00681 | 0.0327 | 68.4435
3.5 | 0.4984 | 0.00668 | 0.0384 | 74.6108
4 | 0.5332 | 0.00664 | 0.0436 | 80.3012
4.5 | 0.5719 | 0.00671 | 0.048 | 85.231
5 | 0.6121 | 0.00682 | 0.052 | 89.7507
5.5 | 0.6537 | 0.00687 | 0.0557 | 95.1528
6 | 0.6959 | 0.00701 | 0.0592 | 99.2725
6.5 | 0.7375 | 0.0072 | 0.0627 | 102.4306
7 | 0.7812 | 0.00737 | 0.0658 | 105.9973
7.5 | 0.8273 | 0.00752 | 0.0683 | 110.0133
8 | 0.8792 | 0.00774 | 0.0696 | 113.5917
8.5 | 0.946 | 0.00807 | 0.0675 | 117.2243
9 | 1.0714 | 0.00835 | 0.0537 | 128.3114
9.5 | 1.1329 | 0.00869 | 0.0529 | 130.3682
10 | 1.1876 | 0.00908 | 0.0534 | 130.793
10.5 | 1.2423 | 0.00941 | 0.054 | 132.0191
11 | 1.2923 | 0.00987 | 0.0552 | 130.9321
11.5 | 1.337 | 0.01043 | 0.0573 | 128.1879
12 | 1.3831 | 0.01093 | 0.0592 | 126.5416
12.5 | 1.4249 | 0.01159 | 0.0617 | 122.9422
13 | 1.4677 | 0.01261 | 0.0632 | 116.3918
13.5 | 1.5079 | 0.01357 | 0.0654 | 111.1201
14 | 1.5357 | 0.01466 | 0.0695 | 104.7544
14.5 | 1.5636 | 0.01607 | 0.0728 | 97.2993
15 | 1.6052 | 0.01762 | 0.0732 | 91.101
15.5 | 1.6479 | 0.01924 | 0.0733 | 85.6497
16 | 1.6842 | 0.02144 | 0.0732 | 78.5541
16.5 | 1.7238 | 0.02375 | 0.0723 | 72.5811
17 | 1.7551 | 0.02648 | 0.0719 | 66.2802
17.5 | 1.7805 | 0.02949 | 0.072 | 60.3764
18 | 1.7939 | 0.03334 | 0.0722 | 53.8062
18.5 | 1.809 | 0.03716 | 0.0721 | 48.6814
19 | 1.8014 | 0.04276 | 0.072 | 42.1282
19.5 | 1.8052 | 0.0474 | 0.0719 | 38.0844
20 | 1.7992 | 0.05289 | 0.0716 | 34.0178

## 151. Re 20M Mach 0.50 (1)
BIGFOIL.COM POLAR EXPORT
NACA42121
NACA42121 |  |  |  | Cl Max: | 1.407 | at alpha= | 10.5 | deg
JavaFoil+Calcfoil stall+Eppler ext transition |  |  |  | L/D Max: | 91.423 | at alpha= | 6.5 | deg
Re: | 20000000 |  |  | Cd Min: | 0.00758 | at alpha= | -3 | deg
Mach: | 0.5 |  |  | Cl=0 at alpha= | -1.6149 | deg
|  |  |  | @ Cl=0.1, Cd= | 0.0080288
|  |  |  | @ Cl=0.4, Cd= | 0.00915
|  |  |  | @ Cl=0.6, Cd= | 0.0087677
alpha (deg) | Cl | Cd | Cm | Cl/Cd
-20 | -1.042 | 0.15846 | 0.016 | -6.574
-19.5 | -1.016 | 0.14712 | 0.016 | -6.903
-19 | -1.091 | 0.0728 | 0.025 | -14.982
-18.5 | -0.958 | 0.14453 | 0.015 | -6.631
-18 | -0.931 | 0.13776 | 0.015 | -6.757
-17.5 | -0.904 | 0.12478 | 0.015 | -7.246
-17 | -0.877 | 0.11637 | 0.015 | -7.539
-16.5 | -0.848 | 0.11915 | 0.014 | -7.113
-16 | -0.82 | 0.10907 | 0.014 | -7.519
-15.5 | -0.793 | 0.10214 | 0.014 | -7.763
-15 | -0.766 | 0.09502 | 0.014 | -8.06
-14.5 | -0.736 | 0.09517 | 0.013 | -7.735
-14 | -0.709 | 0.08577 | 0.013 | -8.27
-13.5 | -0.683 | 0.07931 | 0.013 | -8.61
-13 | -0.652 | 0.08054 | 0.012 | -8.096
-12.5 | -0.625 | 0.07462 | 0.012 | -8.371
-12 | -0.595 | 0.07439 | 0.011 | -8.002
-11.5 | -0.568 | 0.06876 | 0.012 | -8.255
-11 | -0.539 | 0.0672 | 0.011 | -8.018
-10.5 | -0.789 | 0.06126 | 0.011 | -12.872
-10 | -0.814 | 0.05646 | 0.012 | -14.421
-9.5 | -0.982 | 0.01301 | 0.02 | -75.477
-9 | -0.955 | 0.01232 | 0.02 | -77.574
-8.5 | -0.917 | 0.0117 | 0.02 | -78.32
-8 | -0.869 | 0.01124 | 0.019 | -77.326
-7.5 | -0.815 | 0.01083 | 0.019 | -75.263
-7 | -0.756 | 0.01048 | 0.018 | -72.196
-6.5 | -0.694 | 0.01016 | 0.018 | -68.276
-6 | -0.629 | 0.00987 | 0.018 | -63.738
-5.5 | -0.561 | 0.00928 | 0.017 | -60.448
-5 | -0.492 | 0.00907 | 0.017 | -54.229
-4.5 | -0.421 | 0.00892 | 0.016 | -47.234
-4 | -0.35 | 0.00877 | 0.016 | -39.896
-3.5 | -0.277 | 0.00765 | 0.015 | -36.25
-3 | -0.204 | 0.00758 | 0.015 | -26.941
-2.5 | -0.131 | 0.00797 | 0.015 | -16.368
-2 | -0.057 | 0.00797 | 0.014 | -7.112
-1.5 | 0.017 | 0.00798 | 0.014 | 2.163
-1 | 0.091 | 0.00803 | 0.013 | 11.356
-0.5 | 0.165 | 0.00802 | 0.013 | 20.548
0 | 0.238 | 0.00808 | 0.013 | 29.484
0.5 | 0.311 | 0.00774 | 0.012 | 40.211
1 | 0.384 | 0.00913 | 0.012 | 42.036
1.5 | 0.456 | 0.00922 | 0.011 | 49.435
2 | 0.528 | 0.0086 | 0.011 | 61.363
2.5 | 0.599 | 0.00876 | 0.011 | 68.308
3 | 0.669 | 0.0093 | 0.01 | 71.895
3.5 | 0.738 | 0.00955 | 0.01 | 77.334
4 | 0.806 | 0.00982 | 0.009 | 82.109
4.5 | 0.873 | 0.01012 | 0.009 | 86.323
5 | 0.939 | 0.01048 | 0.009 | 89.573
5.5 | 1.003 | 0.01125 | 0.008 | 89.135
6 | 1.064 | 0.01174 | 0.008 | 90.621
6.5 | 1.123 | 0.01228 | 0.008 | 91.423
7 | 1.179 | 0.01294 | 0.007 | 91.109
7.5 | 1.231 | 0.01387 | 0.007 | 88.784
8 | 1.279 | 0.01484 | 0.007 | 86.218
8.5 | 1.322 | 0.01599 | 0.006 | 82.699
9 | 1.358 | 0.01742 | 0.006 | 77.938
9.5 | 1.385 | 0.01971 | 0.005 | 70.244
10 | 1.402 | 0.02232 | 0.005 | 62.827
10.5 | 1.407 | 0.02561 | 0.005 | 54.952
11 | 1.392 | 0.02995 | 0.004 | 46.485
11.5 | 1.342 | 0.03817 | 0.004 | 35.15
12 | 1.224 | 0.05018 | 0.004 | 24.398
12.5 | 0.869 | 0.07367 | 0.003 | 11.792
13 | 0.863 | 0.11218 | 0.002 | 7.693
13.5 | 0.888 | 0.13945 | 0.002 | 6.369
14 | 0.918 | 0.15411 | 0.002 | 5.957
14.5 | 0.947 | 0.1694 | 0.002 | 5.588
15 | 0.977 | 0.181 | 0.002 | 5.396
15.5 | 1.006 | 0.1886 | 0.002 | 5.332

## 152. Re 20M Mach 0.50 (2)
BIGFOIL.COM POLAR EXPORT
NACA42121
NACA42121 |  |  |  | Cl Max: | 1.6427 | at alpha= | 15.5 | deg
XFOIL ncrit=9 |  |  |  | L/D Max: | 104.27 | at alpha= | 8 | deg
Re: | 20000000 |  |  | Cd Min: | 0.13624 | at alpha= | 20 | deg
Mach: | 0.5 |  |  | Cl=0 at alpha= | -2.718 | deg
|  |  |  | @ Cl=0.1, Cd= | 0.0074951
|  |  |  | @ Cl=0.4, Cd= | 0.007718
|  |  |  | @ Cl=0.6, Cd= | 0.0076628
alpha (deg) | Cl | Cd | Cm | Cl/Cd
-17.5 | -0.8411 | 0.08777 | -0.0869 | -9.583
-17 | -0.8652 | 0.07871 | -0.0899 | -10.9923
-16.5 | -0.891 | 0.06934 | -0.0937 | -12.8497
-16 | -0.9176 | 0.06037 | -0.0969 | -15.1996
-15.5 | -0.9409 | 0.05206 | -0.0992 | -18.0734
-15 | -0.9614 | 0.04434 | -0.1006 | -21.6825
-14.5 | -0.9619 | 0.04165 | -0.0928 | -23.0948
-14 | -0.9862 | 0.03541 | -0.0909 | -27.8509
-13.5 | -1.0095 | 0.02862 | -0.0894 | -35.2725
-12.5 | -1.0178 | 0.01854 | -0.083 | -54.8975
-12 | -0.9865 | 0.01581 | -0.0794 | -62.3972
-11.5 | -0.9323 | 0.01403 | -0.0776 | -66.4505
-11 | -0.8231 | 0.01263 | -0.0847 | -65.1702
-10.5 | -0.7477 | 0.01172 | -0.0854 | -63.7969
-10 | -0.6911 | 0.0109 | -0.0826 | -63.4037
-9.5 | -0.6379 | 0.01027 | -0.0791 | -62.113
-9 | -0.5883 | 0.00975 | -0.0748 | -60.3385
-8.5 | -0.5378 | 0.00932 | -0.0705 | -57.7039
-8 | -0.491 | 0.00894 | -0.0656 | -54.9217
-7.5 | -0.4437 | 0.0086 | -0.0608 | -51.593
-7 | -0.3994 | 0.00838 | -0.0554 | -47.6611
-6.5 | -0.3542 | 0.00815 | -0.0502 | -43.4601
-6 | -0.3046 | 0.00794 | -0.0458 | -38.3627
-5.5 | -0.2593 | 0.00781 | -0.0406 | -33.201
-5 | -0.2108 | 0.00764 | -0.036 | -27.5916
-4.5 | -0.1647 | 0.00752 | -0.031 | -21.9016
-4 | -0.1166 | 0.00744 | -0.0264 | -15.672
-3.5 | -0.0702 | 0.00737 | -0.0215 | -9.5251
-3 | -0.0251 | 0.00731 | -0.0163 | -3.4337
-2.5 | 0.0194 | 0.00734 | -0.0109 | 2.6431
-2 | 0.0525 | 0.00743 | -0.0032 | 7.0659
-1.5 | 0.0982 | 0.00749 | 0.0019 | 13.1108
-1 | 0.1436 | 0.00762 | 0.007 | 18.8451
-0.5 | 0.1862 | 0.00781 | 0.0126 | 23.8412
0 | 0.2339 | 0.0079 | 0.0173 | 29.6076
0.5 | 0.2827 | 0.00797 | 0.0218 | 35.4705
1 | 0.3332 | 0.00799 | 0.0261 | 41.7021
2 | 0.3958 | 0.00776 | 0.0423 | 51.0052
2.5 | 0.4228 | 0.00749 | 0.0512 | 56.4486
3 | 0.459 | 0.00738 | 0.0582 | 62.1951
3.5 | 0.4964 | 0.00742 | 0.065 | 66.9003
4 | 0.5398 | 0.00752 | 0.0707 | 71.7819
4.5 | 0.585 | 0.0076 | 0.0761 | 76.9737
5 | 0.6328 | 0.0078 | 0.0809 | 81.1282
5.5 | 0.6809 | 0.00806 | 0.0857 | 84.4789
6 | 0.7342 | 0.00832 | 0.0894 | 88.2452
6.5 | 0.7963 | 0.00865 | 0.0917 | 92.0578
7 | 0.8648 | 0.00916 | 0.0925 | 94.4105
7.5 | 0.9849 | 0.00966 | 0.0842 | 101.9565
8 | 1.0646 | 0.01021 | 0.0835 | 104.2703
8.5 | 1.1297 | 0.01095 | 0.0852 | 103.1689
9 | 1.1915 | 0.01178 | 0.0875 | 101.146
9.5 | 1.2532 | 0.01265 | 0.09 | 99.0672
10 | 1.3061 | 0.0139 | 0.0932 | 93.964
10.5 | 1.357 | 0.0153 | 0.0965 | 88.6928
11 | 1.4059 | 0.01675 | 0.1001 | 83.9343
11.5 | 1.4501 | 0.01861 | 0.1039 | 77.9205
12 | 1.4963 | 0.02115 | 0.106 | 70.747
12.5 | 1.5331 | 0.02387 | 0.1091 | 64.2271
13 | 1.5626 | 0.0268 | 0.1127 | 58.306
13.5 | 1.5667 | 0.03022 | 0.1185 | 51.8432
14 | 1.593 | 0.03475 | 0.1185 | 45.8417
14.5 | 1.6221 | 0.03957 | 0.1175 | 40.9932
15 | 1.6418 | 0.04523 | 0.1157 | 36.2989
15.5 | 1.6427 | 0.05178 | 0.1139 | 31.7246
16 | 1.6336 | 0.05861 | 0.1124 | 27.8724
16.5 | 1.6076 | 0.06661 | 0.1099 | 24.1345
17 | 1.5906 | 0.07421 | 0.1073 | 21.4338
17.5 | 1.5554 | 0.08332 | 0.1031 | 18.6678
18 | 1.5237 | 0.09247 | 0.0984 | 16.4778
18.5 | 1.4835 | 0.10269 | 0.0924 | 14.4464
19 | 1.4502 | 0.11265 | 0.086 | 12.8735
19.5 | 1.4049 | 0.12413 | 0.0779 | 11.318
20 | 1.355 | 0.13624 | 0.0689 | 9.9457