## index
index | Re | Mach | Datasource
1 | 50000 | 0 | JavaFoil+Calcfoil stall+Eppler ext transition
2 | 50000 | 0 | XFOIL ncrit=9
3 | 50000 | 0.1 | JavaFoil+Calcfoil stall+Eppler ext transition
4 | 50000 | 0.1 | XFOIL ncrit=9
5 | 50000 | 0.25 | JavaFoil+Calcfoil stall+Eppler ext transition
6 | 50000 | 0.25 | XFOIL ncrit=9
7 | 50000 | 0.5 | JavaFoil+Calcfoil stall+Eppler ext transition
8 | 50000 | 0.5 | XFOIL ncrit=9
9 | 100000 | 0 | JavaFoil+Calcfoil stall+Eppler ext transition
10 | 100000 | 0 | XFOIL ncrit=9
11 | 100000 | 0.1 | JavaFoil+Calcfoil stall+Eppler ext transition
12 | 100000 | 0.1 | XFOIL ncrit=9
13 | 100000 | 0.25 | JavaFoil+Calcfoil stall+Eppler ext transition
14 | 100000 | 0.25 | XFOIL ncrit=9
15 | 100000 | 0.5 | JavaFoil+Calcfoil stall+Eppler ext transition
16 | 100000 | 0.5 | XFOIL ncrit=9
17 | 250000 | 0 | JavaFoil+Calcfoil stall+Eppler ext transition
18 | 250000 | 0 | XFOIL ncrit=9
19 | 250000 | 0.1 | JavaFoil+Calcfoil stall+Eppler ext transition
20 | 250000 | 0.1 | XFOIL ncrit=9
21 | 250000 | 0.25 | JavaFoil+Calcfoil stall+Eppler ext transition
22 | 250000 | 0.25 | XFOIL ncrit=9
23 | 250000 | 0.5 | JavaFoil+Calcfoil stall+Eppler ext transition
24 | 250000 | 0.5 | XFOIL ncrit=9
25 | 500000 | 0 | JavaFoil+Calcfoil stall+Eppler ext transition
26 | 500000 | 0 | XFOIL ncrit=9
27 | 500000 | 0.1 | JavaFoil+Calcfoil stall+Eppler ext transition
28 | 500000 | 0.1 | XFOIL ncrit=9
29 | 500000 | 0.25 | JavaFoil+Calcfoil stall+Eppler ext transition
30 | 500000 | 0.25 | XFOIL ncrit=9
31 | 500000 | 0.5 | JavaFoil+Calcfoil stall+Eppler ext transition
32 | 500000 | 0.5 | XFOIL ncrit=9
33 | 750000 | 0 | JavaFoil+Calcfoil stall+Eppler ext transition
34 | 750000 | 0 | XFOIL ncrit=9
35 | 750000 | 0.1 | JavaFoil+Calcfoil stall+Eppler ext transition
36 | 750000 | 0.1 | XFOIL ncrit=9
37 | 750000 | 0.25 | JavaFoil+Calcfoil stall+Eppler ext transition
38 | 750000 | 0.25 | XFOIL ncrit=9
39 | 750000 | 0.5 | JavaFoil+Calcfoil stall+Eppler ext transition
40 | 750000 | 0.5 | XFOIL ncrit=9
41 | 1000000 | 0 | JavaFoil+Calcfoil stall+Eppler ext transition
42 | 1000000 | 0 | XFOIL ncrit=9
43 | 1000000 | 0.1 | JavaFoil+Calcfoil stall+Eppler ext transition
44 | 1000000 | 0.1 | XFOIL ncrit=9
45 | 1000000 | 0.25 | JavaFoil+Calcfoil stall+Eppler ext transition
46 | 1000000 | 0.25 | XFOIL ncrit=9
47 | 1000000 | 0.5 | JavaFoil+Calcfoil stall+Eppler ext transition
48 | 1000000 | 0.5 | XFOIL ncrit=9
49 | 2000000 | 0 | JavaFoil+Calcfoil stall+Eppler ext transition
50 | 2000000 | 0 | XFOIL ncrit=9
51 | 2000000 | 0.1 | JavaFoil+Calcfoil stall+Eppler ext transition
52 | 2000000 | 0.1 | XFOIL ncrit=9
53 | 2000000 | 0.25 | JavaFoil+Calcfoil stall+Eppler ext transition
54 | 2000000 | 0.25 | XFOIL ncrit=9
55 | 2000000 | 0.5 | JavaFoil+Calcfoil stall+Eppler ext transition
56 | 2000000 | 0.5 | XFOIL ncrit=9
57 | 3000000 | 0 | JavaFoil+Calcfoil stall+Eppler ext transition
58 | 3000000 | 0 | XFOIL ncrit=9
59 | 3000000 | 0.1 | JavaFoil+Calcfoil stall+Eppler ext transition
60 | 3000000 | 0.1 | XFOIL ncrit=9
61 | 3000000 | 0.25 | JavaFoil+Calcfoil stall+Eppler ext transition
62 | 3000000 | 0.25 | XFOIL ncrit=9
63 | 3000000 | 0.5 | JavaFoil+Calcfoil stall+Eppler ext transition
64 | 3000000 | 0.5 | XFOIL ncrit=9
65 | 4000000 | 0 | JavaFoil+Calcfoil stall+Eppler ext transition
66 | 4000000 | 0 | XFOIL ncrit=9
67 | 4000000 | 0.1 | JavaFoil+Calcfoil stall+Eppler ext transition
68 | 4000000 | 0.1 | XFOIL ncrit=9
69 | 4000000 | 0.25 | JavaFoil+Calcfoil stall+Eppler ext transition
70 | 4000000 | 0.25 | XFOIL ncrit=9
71 | 4000000 | 0.5 | JavaFoil+Calcfoil stall+Eppler ext transition
72 | 4000000 | 0.5 | XFOIL ncrit=9
73 | 5000000 | 0 | JavaFoil+Calcfoil stall+Eppler ext transition
74 | 5000000 | 0 | XFOIL ncrit=9
75 | 5000000 | 0.1 | JavaFoil+Calcfoil stall+Eppler ext transition
76 | 5000000 | 0.1 | XFOIL ncrit=9
77 | 5000000 | 0.25 | JavaFoil+Calcfoil stall+Eppler ext transition
78 | 5000000 | 0.25 | XFOIL ncrit=9
79 | 5000000 | 0.5 | JavaFoil+Calcfoil stall+Eppler ext transition
80 | 5000000 | 0.5 | XFOIL ncrit=9
81 | 6000000 | 0 | JavaFoil+Calcfoil stall+Eppler ext transition
82 | 6000000 | 0 | XFOIL ncrit=9
83 | 6000000 | 0.1 | JavaFoil+Calcfoil stall+Eppler ext transition
84 | 6000000 | 0.1 | XFOIL ncrit=9
85 | 6000000 | 0.25 | JavaFoil+Calcfoil stall+Eppler ext transition
86 | 6000000 | 0.25 | XFOIL ncrit=9
87 | 6000000 | 0.5 | JavaFoil+Calcfoil stall+Eppler ext transition
88 | 6000000 | 0.5 | XFOIL ncrit=9
89 | 7000000 | 0 | JavaFoil+Calcfoil stall+Eppler ext transition
90 | 7000000 | 0 | XFOIL ncrit=9
91 | 7000000 | 0.1 | JavaFoil+Calcfoil stall+Eppler ext transition
92 | 7000000 | 0.1 | XFOIL ncrit=9
93 | 7000000 | 0.25 | JavaFoil+Calcfoil stall+Eppler ext transition
94 | 7000000 | 0.25 | XFOIL ncrit=9
95 | 7000000 | 0.5 | JavaFoil+Calcfoil stall+Eppler ext transition
96 | 7000000 | 0.5 | XFOIL ncrit=9
97 | 8000000 | 0 | JavaFoil+Calcfoil stall+Eppler ext transition
98 | 8000000 | 0 | XFOIL ncrit=9
99 | 8000000 | 0.1 | JavaFoil+Calcfoil stall+Eppler ext transition
100 | 8000000 | 0.1 | XFOIL ncrit=9
101 | 8000000 | 0.25 | JavaFoil+Calcfoil stall+Eppler ext transition
102 | 8000000 | 0.25 | XFOIL ncrit=9
103 | 8000000 | 0.5 | JavaFoil+Calcfoil stall+Eppler ext transition
104 | 8000000 | 0.5 | XFOIL ncrit=9
105 | 10000000 | 0 | JavaFoil+Calcfoil stall+Eppler ext transition
106 | 10000000 | 0 | XFOIL ncrit=9
107 | 10000000 | 0.1 | JavaFoil+Calcfoil stall+Eppler ext transition
108 | 10000000 | 0.1 | XFOIL ncrit=9
109 | 10000000 | 0.25 | JavaFoil+Calcfoil stall+Eppler ext transition
110 | 10000000 | 0.25 | XFOIL ncrit=9
111 | 10000000 | 0.5 | JavaFoil+Calcfoil stall+Eppler ext transition
112 | 10000000 | 0.5 | XFOIL ncrit=9
113 | 12000000 | 0 | JavaFoil+Calcfoil stall+Eppler ext transition
114 | 12000000 | 0 | XFOIL ncrit=9
115 | 12000000 | 0.1 | JavaFoil+Calcfoil stall+Eppler ext transition
116 | 12000000 | 0.1 | XFOIL ncrit=9
117 | 12000000 | 0.25 | JavaFoil+Calcfoil stall+Eppler ext transition
118 | 12000000 | 0.25 | XFOIL ncrit=9
119 | 12000000 | 0.5 | JavaFoil+Calcfoil stall+Eppler ext transition
120 | 12000000 | 0.5 | XFOIL ncrit=9
121 | 14000000 | 0 | JavaFoil+Calcfoil stall+Eppler ext transition
122 | 14000000 | 0 | XFOIL ncrit=9
123 | 14000000 | 0.1 | JavaFoil+Calcfoil stall+Eppler ext transition
124 | 14000000 | 0.1 | XFOIL ncrit=9
125 | 14000000 | 0.25 | JavaFoil+Calcfoil stall+Eppler ext transition
126 | 14000000 | 0.25 | XFOIL ncrit=9
127 | 14000000 | 0.5 | JavaFoil+Calcfoil stall+Eppler ext transition
128 | 14000000 | 0.5 | XFOIL ncrit=9
129 | 16000000 | 0 | JavaFoil+Calcfoil stall+Eppler ext transition
130 | 16000000 | 0 | XFOIL ncrit=9
131 | 16000000 | 0.1 | JavaFoil+Calcfoil stall+Eppler ext transition
132 | 16000000 | 0.1 | XFOIL ncrit=9
133 | 16000000 | 0.25 | JavaFoil+Calcfoil stall+Eppler ext transition
134 | 16000000 | 0.25 | XFOIL ncrit=9
135 | 16000000 | 0.5 | JavaFoil+Calcfoil stall+Eppler ext transition
136 | 16000000 | 0.5 | XFOIL ncrit=9
137 | 18000000 | 0 | JavaFoil+Calcfoil stall+Eppler ext transition
138 | 18000000 | 0 | XFOIL ncrit=9
139 | 18000000 | 0.1 | JavaFoil+Calcfoil stall+Eppler ext transition
140 | 18000000 | 0.1 | XFOIL ncrit=9
141 | 18000000 | 0.25 | JavaFoil+Calcfoil stall+Eppler ext transition
142 | 18000000 | 0.25 | XFOIL ncrit=9
143 | 18000000 | 0.5 | JavaFoil+Calcfoil stall+Eppler ext transition
144 | 18000000 | 0.5 | XFOIL ncrit=9
145 | 20000000 | 0 | JavaFoil+Calcfoil stall+Eppler ext transition
146 | 20000000 | 0 | XFOIL ncrit=9
147 | 20000000 | 0.1 | JavaFoil+Calcfoil stall+Eppler ext transition
148 | 20000000 | 0.1 | XFOIL ncrit=9
149 | 20000000 | 0.25 | JavaFoil+Calcfoil stall+Eppler ext transition
150 | 20000000 | 0.25 | XFOIL ncrit=9
151 | 20000000 | 0.5 | JavaFoil+Calcfoil stall+Eppler ext transition
152 | 20000000 | 0.5 | XFOIL ncrit=9

## 1. Re 50k Mach 0.00 (1)
BIGFOIL.COM POLAR EXPORT
goe282
GOE 282 (DAIMLER XIII) |  |  |  | Cl Max: | 1.588 | at alpha= | 9 | deg
JavaFoil+Calcfoil stall+Eppler ext transition |  |  |  | L/D Max: | 46.535 | at alpha= | 7 | deg
Re: | 50000 |  |  | Cd Min: | 0.02306 | at alpha= | -1.5 | deg
Mach: | 0 |  |  | Cl=0 at alpha= | -5.5444 | deg
|  |  |  | @ Cl=0.1, Cd= | 0.05069
|  |  |  | @ Cl=0.4, Cd= | 0.032584
|  |  |  | @ Cl=0.6, Cd= | 0.027527
alpha (deg) | Cl | Cd | Cm | Cl/Cd
-19.5 | -0.395 | 0.38849 | -0.026 | -1.017
-19 | -0.408 | 0.36 | -0.027 | -1.132
-18.5 | -0.42 | 0.33241 | -0.028 | -1.263
-18 | -0.431 | 0.3014 | -0.028 | -1.431
-17.5 | -0.442 | 0.28328 | -0.029 | -1.561
-17 | -0.452 | 0.26764 | -0.029 | -1.689
-16.5 | -0.461 | 0.24672 | -0.03 | -1.868
-16 | -0.468 | 0.23124 | -0.031 | -2.024
-15.5 | -0.474 | 0.21041 | -0.032 | -2.251
-15 | -0.477 | 0.19597 | -0.033 | -2.435
-14.5 | -0.478 | 0.18403 | -0.033 | -2.6
-14 | -0.477 | 0.1715 | -0.035 | -2.782
-13.5 | -0.473 | 0.16004 | -0.036 | -2.955
-13 | -0.466 | 0.1483 | -0.037 | -3.139
-12.5 | -0.455 | 0.13854 | -0.038 | -3.285
-12 | -0.441 | 0.12796 | -0.039 | -3.447
-11.5 | -0.424 | 0.11755 | -0.04 | -3.603
-11 | -0.403 | 0.11291 | -0.041 | -3.565
-10.5 | -0.378 | 0.10429 | -0.041 | -3.626
-10 | -0.35 | 0.09786 | -0.042 | -3.58
-9.5 | -0.32 | 0.08992 | -0.042 | -3.554
-9 | -0.286 | 0.08444 | -0.043 | -3.387
-8.5 | -0.25 | 0.07932 | -0.044 | -3.149
-8 | -0.211 | 0.07401 | -0.044 | -2.847
-7.5 | -0.17 | 0.06954 | -0.045 | -2.439
-7 | -0.128 | 0.06597 | -0.046 | -1.933
-6.5 | -0.085 | 0.06194 | -0.046 | -1.365
-6 | -0.041 | 0.05876 | -0.047 | -0.694
-5.5 | 0.004 | 0.05581 | -0.048 | 0.065
-5 | 0.049 | 0.05318 | -0.049 | 0.915
-4.5 | 0.094 | 0.05098 | -0.049 | 1.848
-4 | 0.14 | 0.04876 | -0.049 | 2.874
-3.5 | 0.187 | 0.04715 | -0.052 | 3.956
-3 | 0.233 | 0.0458 | -0.053 | 5.092
-2.5 | 0.28 | 0.04496 | -0.054 | 6.23
-2 | 0.329 | 0.04367 | -0.062 | 7.531
-1.5 | 0.461 | 0.02306 | -0.113 | 19.997
-1 | 0.519 | 0.02347 | -0.114 | 22.114
-0.5 | 0.485 | 0.03843 | -0.082 | 12.633
0 | 0.639 | 0.02383 | -0.116 | 26.833
0.5 | 0.698 | 0.02425 | -0.117 | 28.762
1 | 0.756 | 0.02459 | -0.118 | 30.731
1.5 | 0.814 | 0.02505 | -0.119 | 32.489
2 | 0.872 | 0.02543 | -0.12 | 34.297
2.5 | 0.93 | 0.02514 | -0.121 | 37.005
3 | 0.989 | 0.02758 | -0.122 | 35.843
3.5 | 1.047 | 0.02468 | -0.123 | 42.409
4 | 1.104 | 0.02503 | -0.124 | 44.105
4.5 | 1.161 | 0.02588 | -0.124 | 44.877
5 | 1.218 | 0.02653 | -0.125 | 45.926
5.5 | 1.275 | 0.02789 | -0.126 | 45.708
6 | 1.33 | 0.02892 | -0.127 | 46.011
6.5 | 1.385 | 0.02987 | -0.128 | 46.38
7 | 1.439 | 0.03093 | -0.129 | 46.535
7.5 | 1.464 | 0.0379 | -0.127 | 38.618
8 | 1.508 | 0.03931 | -0.127 | 38.362
8.5 | 1.558 | 0.04072 | -0.128 | 38.261
9 | 1.588 | 0.04344 | -0.128 | 36.564
9.5 | 1.343 | 0.0732 | -0.054 | 18.35
10 | 1.366 | 0.07752 | -0.053 | 17.627
10.5 | 1.385 | 0.08401 | -0.052 | 16.485
11 | 1.398 | 0.0894 | -0.051 | 15.642
11.5 | 1.406 | 0.09597 | -0.05 | 14.655
12 | 1.409 | 0.1027 | -0.05 | 13.717
12.5 | 1.405 | 0.11059 | -0.049 | 12.707
13 | 1.396 | 0.11953 | -0.049 | 11.681
13.5 | 1.382 | 0.12969 | -0.048 | 10.653
14 | 1.362 | 0.13852 | -0.048 | 9.832

## 2. Re 50k Mach 0.00 (2)
BIGFOIL.COM POLAR EXPORT
goe282
GOE 282 (DAIMLER XIII) |  |  |  | Cl Max: | 1.4813 | at alpha= | 11.5 | deg
XFOIL ncrit=9 |  |  |  | L/D Max: | 34.798 | at alpha= | 9.5 | deg
Re: | 50000 |  |  | Cd Min: | 0.24744 | at alpha= | -20 | deg
Mach: | 0 |  |  | Cl=0 at alpha= | -1.5893 | deg
|  |  |  | @ Cl=0.1, Cd= | 0.036723
|  |  |  | @ Cl=0.4, Cd= | 0.031968
|  |  |  | @ Cl=0.6, Cd= | 0.032884
alpha (deg) | Cl | Cd | Cm | Cl/Cd
-20 | -0.6042 | 0.24744 | 0.0241 | -2.4418
-19.5 | -0.5859 | 0.24101 | 0.0208 | -2.431
-19 | -0.5683 | 0.23531 | 0.0172 | -2.4151
-18.5 | -0.5527 | 0.23142 | 0.0128 | -2.3883
-18 | -0.5457 | 0.2335 | 0.0072 | -2.337
-17.5 | -0.518 | 0.21799 | 0.0064 | -2.3763
-17 | -0.5001 | 0.21157 | 0.0036 | -2.3638
-16.5 | -0.4851 | 0.20676 | 0 | -2.3462
-16 | -0.4799 | 0.20697 | -0.0049 | -2.3187
-15.5 | -0.4543 | 0.1943 | -0.0058 | -2.3381
-15 | -0.4371 | 0.18766 | -0.008 | -2.3292
-14.5 | -0.4285 | 0.18463 | -0.0117 | -2.3209
-14 | -0.4134 | 0.17707 | -0.0138 | -2.3347
-13.5 | -0.3954 | 0.16978 | -0.0151 | -2.3289
-13 | -0.3933 | 0.16776 | -0.0188 | -2.3444
-12.5 | -0.3745 | 0.15847 | -0.0198 | -2.3632
-12 | -0.3597 | 0.15189 | -0.021 | -2.3682
-11.5 | -0.3664 | 0.15102 | -0.0247 | -2.4262
-11 | -0.3394 | 0.13986 | -0.0239 | -2.4267
-10.5 | -0.343 | 0.13746 | -0.0265 | -2.4953
-10 | -0.3241 | 0.12849 | -0.026 | -2.5224
-9.5 | -0.325 | 0.12475 | -0.0272 | -2.6052
-9 | -0.318 | 0.11812 | -0.027 | -2.6922
-8.5 | -0.3179 | 0.11363 | -0.0263 | -2.7977
-8 | -0.318 | 0.10806 | -0.0247 | -2.9428
-7.5 | -0.3365 | 0.10555 | -0.022 | -3.1881
-7 | -0.3361 | 0.09954 | -0.019 | -3.3765
-6.5 | -0.3585 | 0.09802 | -0.0224 | -3.6574
-6 | -0.3468 | 0.09023 | -0.0167 | -3.8435
-5.5 | -0.3454 | 0.08486 | -0.0164 | -4.0702
-5 | -0.3388 | 0.07972 | -0.0177 | -4.2499
-4.5 | -0.3257 | 0.07393 | -0.0194 | -4.4055
-4 | -0.3053 | 0.06833 | -0.0214 | -4.468
-2.5 | -0.2659 | 0.05397 | -0.0073 | -4.9268
-2 | -0.0474 | 0.04244 | -0.0608 | -1.1169
-1.5 | 0.0103 | 0.03935 | -0.065 | 0.26175
-1 | 0.0886 | 0.03692 | -0.0719 | 2.3998
-0.5 | 0.2041 | 0.03492 | -0.0843 | 5.8448
0 | 0.3009 | 0.03335 | -0.0931 | 9.0225
0.5 | 0.3851 | 0.03183 | -0.0987 | 12.0986
1 | 0.4706 | 0.03262 | -0.1041 | 14.4267
1.5 | 0.5524 | 0.03305 | -0.1082 | 16.7141
2 | 0.6358 | 0.03276 | -0.1114 | 19.4078
2.5 | 0.7199 | 0.03203 | -0.114 | 22.4758
3 | 0.7986 | 0.0311 | -0.115 | 25.6785
3.5 | 0.8694 | 0.03043 | -0.1146 | 28.5705
4 | 0.9308 | 0.03036 | -0.113 | 30.6588
4.5 | 0.9893 | 0.0306 | -0.1111 | 32.3301
5 | 1.0481 | 0.03114 | -0.1095 | 33.6577
5.5 | 1.0933 | 0.0329 | -0.1071 | 33.231
6 | 1.139 | 0.03507 | -0.1052 | 32.4779
6.5 | 1.1887 | 0.0371 | -0.1038 | 32.0404
7 | 1.2245 | 0.03981 | -0.1011 | 30.7586
7.5 | 1.2768 | 0.03991 | -0.0983 | 31.992
8 | 1.3138 | 0.04108 | -0.0946 | 31.9815
8.5 | 1.3533 | 0.04157 | -0.0908 | 32.5547
9 | 1.3945 | 0.04092 | -0.0867 | 34.0787
9.5 | 1.4295 | 0.04108 | -0.0825 | 34.798
10 | 1.4516 | 0.04298 | -0.0775 | 33.7738
10.5 | 1.4719 | 0.04508 | -0.0726 | 32.6508
11 | 1.4769 | 0.04784 | -0.0664 | 30.8717
11.5 | 1.4813 | 0.05044 | -0.0602 | 29.3676
12 | 1.4684 | 0.05468 | -0.0536 | 26.8544
12.5 | 1.4429 | 0.0599 | -0.0484 | 24.0885
13 | 1.4163 | 0.06595 | -0.0457 | 21.4754
13.5 | 1.3835 | 0.07511 | -0.0459 | 18.4197
14 | 1.3527 | 0.08532 | -0.0473 | 15.8544
14.5 | 1.2205 | 0.12392 | -0.0646 | 9.8491
15 | 1.1875 | 0.13923 | -0.0719 | 8.5291
15.5 | 1.1286 | 0.16699 | -0.0871 | 6.7585
16 | 1.1093 | 0.18199 | -0.0952 | 6.0954

## 3. Re 50k Mach 0.10 (1)
BIGFOIL.COM POLAR EXPORT
goe282
GOE 282 (DAIMLER XIII) |  |  |  | Cl Max: | 1.592 | at alpha= | 9 | deg
JavaFoil+Calcfoil stall+Eppler ext transition |  |  |  | L/D Max: | 46.579 | at alpha= | 7 | deg
Re: | 50000 |  |  | Cd Min: | 0.02318 | at alpha= | -1.5 | deg
Mach: | 0.1 |  |  | Cl=0 at alpha= | -5.5444 | deg
|  |  |  | @ Cl=0.1, Cd= | 0.050717
|  |  |  | @ Cl=0.4, Cd= | 0.032914
|  |  |  | @ Cl=0.6, Cd= | 0.027996
alpha (deg) | Cl | Cd | Cm | Cl/Cd
-19 | -0.369 | 0.39535 | -0.027 | -0.932
-18.5 | -0.383 | 0.35705 | -0.027 | -1.072
-18 | -0.397 | 0.32809 | -0.028 | -1.21
-17.5 | -0.41 | 0.30785 | -0.029 | -1.333
-17 | -0.423 | 0.28006 | -0.029 | -1.509
-16.5 | -0.434 | 0.26 | -0.03 | -1.67
-16 | -0.444 | 0.2413 | -0.031 | -1.841
-15.5 | -0.452 | 0.22524 | -0.032 | -2.009
-15 | -0.459 | 0.20887 | -0.032 | -2.196
-14.5 | -0.462 | 0.19103 | -0.033 | -2.421
-14 | -0.464 | 0.17772 | -0.034 | -2.609
-13.5 | -0.462 | 0.16543 | -0.036 | -2.792
-13 | -0.457 | 0.15304 | -0.037 | -2.985
-12.5 | -0.448 | 0.14152 | -0.038 | -3.167
-12 | -0.436 | 0.12906 | -0.039 | -3.378
-11.5 | -0.42 | 0.12162 | -0.04 | -3.454
-11 | -0.4 | 0.11165 | -0.041 | -3.585
-10.5 | -0.377 | 0.10577 | -0.041 | -3.563
-10 | -0.35 | 0.09867 | -0.042 | -3.546
-9.5 | -0.32 | 0.09133 | -0.042 | -3.499
-9 | -0.286 | 0.08556 | -0.043 | -3.347
-8.5 | -0.25 | 0.08025 | -0.044 | -3.12
-8 | -0.211 | 0.07479 | -0.044 | -2.826
-7.5 | -0.17 | 0.07007 | -0.045 | -2.429
-7 | -0.128 | 0.06645 | -0.046 | -1.926
-6.5 | -0.085 | 0.06231 | -0.047 | -1.362
-6 | -0.041 | 0.059 | -0.047 | -0.695
-5.5 | 0.004 | 0.05602 | -0.048 | 0.065
-5 | 0.049 | 0.05335 | -0.049 | 0.916
-4.5 | 0.095 | 0.05094 | -0.049 | 1.858
-4 | 0.141 | 0.04889 | -0.049 | 2.881
-3.5 | 0.187 | 0.04716 | -0.052 | 3.974
-3 | 0.234 | 0.04586 | -0.053 | 5.11
-2.5 | 0.281 | 0.04498 | -0.054 | 6.257
-2 | 0.33 | 0.04373 | -0.062 | 7.557
-1.5 | 0.463 | 0.02318 | -0.114 | 19.986
-1 | 0.522 | 0.02346 | -0.115 | 22.234
-0.5 | 0.487 | 0.03868 | -0.082 | 12.599
0 | 0.643 | 0.02393 | -0.117 | 26.849
0.5 | 0.701 | 0.02424 | -0.118 | 28.923
1 | 0.76 | 0.02458 | -0.119 | 30.9
1.5 | 0.818 | 0.0251 | -0.12 | 32.596
2 | 0.877 | 0.02559 | -0.121 | 34.249
2.5 | 0.935 | 0.02524 | -0.121 | 37.05
3 | 0.994 | 0.02769 | -0.122 | 35.885
3.5 | 1.052 | 0.02474 | -0.123 | 42.514
4 | 1.109 | 0.02508 | -0.124 | 44.241
4.5 | 1.167 | 0.02596 | -0.125 | 44.958
5 | 1.224 | 0.02667 | -0.126 | 45.91
5.5 | 1.281 | 0.02801 | -0.127 | 45.726
6 | 1.337 | 0.02909 | -0.128 | 45.956
6.5 | 1.392 | 0.03006 | -0.129 | 46.297
7 | 1.446 | 0.03104 | -0.129 | 46.579
7.5 | 1.469 | 0.03827 | -0.127 | 38.393
8 | 1.514 | 0.0398 | -0.128 | 38.035
8.5 | 1.563 | 0.0411 | -0.128 | 38.023
9 | 1.592 | 0.04383 | -0.128 | 36.314
9.5 | 1.347 | 0.07275 | -0.055 | 18.522
10 | 1.37 | 0.07801 | -0.053 | 17.561
10.5 | 1.387 | 0.08457 | -0.052 | 16.404
11 | 1.399 | 0.09012 | -0.051 | 15.523
11.5 | 1.405 | 0.09672 | -0.05 | 14.525
12 | 1.405 | 0.10424 | -0.05 | 13.475
12.5 | 1.398 | 0.11191 | -0.049 | 12.494
13 | 1.386 | 0.12116 | -0.049 | 11.436
13.5 | 1.367 | 0.13018 | -0.048 | 10.501
14 | 1.343 | 0.14103 | -0.048 | 9.522

## 4. Re 50k Mach 0.10 (2)
BIGFOIL.COM POLAR EXPORT
goe282
GOE 282 (DAIMLER XIII) |  |  |  | Cl Max: | 1.4777 | at alpha= | 11 | deg
XFOIL ncrit=9 |  |  |  | L/D Max: | 33.9112 | at alpha= | 9.5 | deg
Re: | 50000 |  |  | Cd Min: | 0.24795 | at alpha= | -20 | deg
Mach: | 0.1 |  |  | Cl=0 at alpha= | -1.5514 | deg
|  |  |  | @ Cl=0.1, Cd= | 0.037025
|  |  |  | @ Cl=0.4, Cd= | 0.032166
|  |  |  | @ Cl=0.6, Cd= | 0.032913
alpha (deg) | Cl | Cd | Cm | Cl/Cd
-20 | -0.6056 | 0.24795 | 0.0243 | -2.4424
-19.5 | -0.5872 | 0.24162 | 0.0209 | -2.4303
-19 | -0.5695 | 0.23596 | 0.0172 | -2.4135
-18.5 | -0.5542 | 0.23249 | 0.0126 | -2.3838
-18 | -0.5479 | 0.23507 | 0.007 | -2.3308
-17.5 | -0.5184 | 0.21832 | 0.0065 | -2.3745
-17 | -0.5006 | 0.21205 | 0.0036 | -2.3608
-16.5 | -0.486 | 0.20755 | -0.0002 | -2.3416
-16 | -0.4817 | 0.20827 | -0.0051 | -2.3129
-15.5 | -0.4538 | 0.19446 | -0.0058 | -2.3336
-15 | -0.437 | 0.18807 | -0.0081 | -2.3236
-14.5 | -0.4296 | 0.18564 | -0.012 | -2.3142
-14 | -0.4114 | 0.17688 | -0.0137 | -2.3259
-13.5 | -0.3949 | 0.17018 | -0.0153 | -2.3205
-13 | -0.3945 | 0.16879 | -0.0192 | -2.3372
-12.5 | -0.3724 | 0.15846 | -0.0198 | -2.3501
-12 | -0.3591 | 0.15231 | -0.0212 | -2.3577
-11.5 | -0.3676 | 0.15202 | -0.0251 | -2.4181
-11 | -0.3379 | 0.14013 | -0.0241 | -2.4113
-10.5 | -0.3441 | 0.13837 | -0.0269 | -2.4868
-10 | -0.3221 | 0.12869 | -0.0261 | -2.5029
-9.5 | -0.3259 | 0.12555 | -0.0276 | -2.5958
-9 | -0.3145 | 0.11811 | -0.0269 | -2.6628
-8.5 | -0.3185 | 0.11431 | -0.0265 | -2.7863
-8 | -0.314 | 0.10807 | -0.0248 | -2.9055
-7.5 | -0.3376 | 0.10629 | -0.0222 | -3.1762
-7 | -0.3335 | 0.09978 | -0.019 | -3.3424
-6.5 | -0.3597 | 0.09886 | -0.023 | -3.6385
-6 | -0.3466 | 0.09073 | -0.0167 | -3.8201
-5.5 | -0.3452 | 0.0853 | -0.016 | -4.0469
-5 | -0.3396 | 0.08033 | -0.0178 | -4.2276
-4.5 | -0.3274 | 0.07445 | -0.0188 | -4.3976
-4 | -0.3076 | 0.06889 | -0.0209 | -4.4651
-3.5 | -0.2886 | 0.06357 | -0.0201 | -4.5399
-2 | -0.0515 | 0.04301 | -0.0606 | -1.1974
-1.5 | 0.0059 | 0.03983 | -0.0648 | 0.14813
-1 | 0.0919 | 0.03717 | -0.073 | 2.4724
-0.5 | 0.2051 | 0.03514 | -0.085 | 5.8367
0 | 0.3073 | 0.03352 | -0.0945 | 9.1677
0.5 | 0.3926 | 0.03212 | -0.1004 | 12.2229
1 | 0.4793 | 0.03266 | -0.1056 | 14.6754
1.5 | 0.5534 | 0.03319 | -0.1084 | 16.6737
2 | 0.6444 | 0.03265 | -0.1125 | 19.7366
2.5 | 0.7294 | 0.03182 | -0.1149 | 22.9227
3 | 0.8008 | 0.03129 | -0.115 | 25.5928
3.5 | 0.8676 | 0.0309 | -0.1142 | 28.0777
4 | 0.9396 | 0.03021 | -0.1135 | 31.1023
4.5 | 0.9938 | 0.03079 | -0.1112 | 32.2767
5 | 1.0471 | 0.0318 | -0.1091 | 32.9277
5.5 | 1.0973 | 0.03328 | -0.1071 | 32.9718
6 | 1.1419 | 0.03562 | -0.1052 | 32.0578
6.5 | 1.1836 | 0.03832 | -0.1031 | 30.8873
7 | 1.2335 | 0.03996 | -0.1012 | 30.8684
7.5 | 1.2709 | 0.04122 | -0.0973 | 30.8321
8 | 1.3116 | 0.0421 | -0.0937 | 31.1544
8.5 | 1.3615 | 0.04163 | -0.0905 | 32.7048
9 | 1.3956 | 0.04168 | -0.0858 | 33.4837
9.5 | 1.428 | 0.04211 | -0.0811 | 33.9112
10 | 1.4487 | 0.0441 | -0.0759 | 32.8503
10.5 | 1.4672 | 0.04642 | -0.0708 | 31.6071
11 | 1.4777 | 0.04874 | -0.0651 | 30.318
11.5 | 1.4732 | 0.05203 | -0.0582 | 28.3144
12 | 1.4602 | 0.0566 | -0.0521 | 25.7986
12.5 | 1.4343 | 0.0623 | -0.0475 | 23.0225
13 | 1.4058 | 0.06903 | -0.0455 | 20.3651
13.5 | 1.3754 | 0.07783 | -0.0459 | 17.6718
14 | 1.3415 | 0.08897 | -0.0481 | 15.0781
14.5 | 1.257 | 0.11426 | -0.0592 | 11.0012
15.5 | 1.1287 | 0.1685 | -0.0877 | 6.6985
16 | 1.1083 | 0.18414 | -0.0965 | 6.0188

## 5. Re 50k Mach 0.25 (1)
BIGFOIL.COM POLAR EXPORT
goe282
GOE 282 (DAIMLER XIII) |  |  |  | Cl Max: | 1.611 | at alpha= | 9 | deg
JavaFoil+Calcfoil stall+Eppler ext transition |  |  |  | L/D Max: | 46.558 | at alpha= | 5 | deg
Re: | 50000 |  |  | Cd Min: | 0.0233 | at alpha= | -1.5 | deg
Mach: | 0.25 |  |  | Cl=0 at alpha= | -5.5435 | deg
|  |  |  | @ Cl=0.1, Cd= | 0.051203
|  |  |  | @ Cl=0.4, Cd= | 0.034894
|  |  |  | @ Cl=0.6, Cd= | 0.029889
alpha (deg) | Cl | Cd | Cm | Cl/Cd
-17 | -0.099 | 1.1392 | -0.03 | -0.087
-16.5 | -0.17 | 0.61781 | -0.029 | -0.276
-16 | -0.216 | 0.47116 | -0.029 | -0.459
-15.5 | -0.255 | 0.37322 | -0.028 | -0.684
-15 | -0.289 | 0.31909 | -0.03 | -0.907
-14.5 | -0.319 | 0.27387 | -0.031 | -1.165
-14 | -0.344 | 0.24379 | -0.032 | -1.412
-13.5 | -0.364 | 0.21386 | -0.033 | -1.704
-13 | -0.379 | 0.18873 | -0.035 | -2.01
-12.5 | -0.388 | 0.16811 | -0.036 | -2.31
-12 | -0.391 | 0.1531 | -0.038 | -2.556
-11.5 | -0.388 | 0.13945 | -0.04 | -2.784
-11 | -0.379 | 0.12423 | -0.041 | -3.05
-10.5 | -0.364 | 0.11603 | -0.042 | -3.135
-10 | -0.343 | 0.10791 | -0.043 | -3.178
-9.5 | -0.317 | 0.09878 | -0.044 | -3.211
-9 | -0.287 | 0.09138 | -0.044 | -3.14
-8.5 | -0.253 | 0.08332 | -0.045 | -3.033
-8 | -0.214 | 0.07785 | -0.045 | -2.752
-7.5 | -0.173 | 0.07228 | -0.047 | -2.394
-7 | -0.13 | 0.06773 | -0.047 | -1.925
-6.5 | -0.087 | 0.0638 | -0.048 | -1.358
-6 | -0.042 | 0.06022 | -0.049 | -0.696
-5.5 | 0.004 | 0.05665 | -0.049 | 0.066
-5 | 0.05 | 0.05391 | -0.049 | 0.929
-4.5 | 0.097 | 0.05131 | -0.049 | 1.891
-4 | 0.144 | 0.04963 | -0.052 | 2.911
-3.5 | 0.192 | 0.04749 | -0.053 | 4.051
-3 | 0.241 | 0.04641 | -0.054 | 5.183
-2.5 | 0.289 | 0.04529 | -0.055 | 6.382
-2 | 0.339 | 0.0442 | -0.062 | 7.67
-1.5 | 0.476 | 0.0233 | -0.117 | 20.427
-1 | 0.536 | 0.02361 | -0.118 | 22.699
-0.5 | 0.499 | 0.0396 | -0.083 | 12.597
0 | 0.66 | 0.02412 | -0.12 | 27.374
0.5 | 0.72 | 0.02455 | -0.121 | 29.337
1 | 0.78 | 0.02491 | -0.122 | 31.318
1.5 | 0.84 | 0.02546 | -0.123 | 33.011
2 | 0.9 | 0.0259 | -0.124 | 34.772
2.5 | 0.96 | 0.02774 | -0.125 | 34.619
3 | 1.021 | 0.02824 | -0.126 | 36.134
3.5 | 1.08 | 0.02498 | -0.127 | 43.237
4 | 1.139 | 0.02536 | -0.128 | 44.926
4.5 | 1.198 | 0.02625 | -0.129 | 45.638
5 | 1.257 | 0.02699 | -0.129 | 46.558
5.5 | 1.315 | 0.02848 | -0.13 | 46.16
6 | 1.371 | 0.02954 | -0.131 | 46.422
6.5 | 1.427 | 0.03066 | -0.132 | 46.548
7 | 1.452 | 0.03821 | -0.13 | 37.995
7.5 | 1.498 | 0.03974 | -0.13 | 37.687
8 | 1.54 | 0.04205 | -0.13 | 36.608
8.5 | 1.588 | 0.04354 | -0.131 | 36.479
9 | 1.611 | 0.04696 | -0.13 | 34.315
9.5 | 1.369 | 0.07447 | -0.055 | 18.381
10 | 1.385 | 0.08124 | -0.053 | 17.043
10.5 | 1.393 | 0.08787 | -0.052 | 15.848
11 | 1.392 | 0.09538 | -0.051 | 14.594
11.5 | 1.382 | 0.10286 | -0.05 | 13.434
12 | 1.362 | 0.11196 | -0.049 | 12.161
12.5 | 1.331 | 0.1226 | -0.048 | 10.853
13 | 1.289 | 0.13557 | -0.048 | 9.508
13.5 | 1.237 | 0.15003 | -0.047 | 8.243
14 | 1.174 | 0.16721 | -0.046 | 7.024

## 6. Re 50k Mach 0.25 (2)
BIGFOIL.COM POLAR EXPORT
goe282
GOE 282 (DAIMLER XIII) |  |  |  | Cl Max: | 1.4483 | at alpha= | 11 | deg
XFOIL ncrit=9 |  |  |  | L/D Max: | 31.5783 | at alpha= | 5 | deg
Re: | 50000 |  |  | Cd Min: | 0.25137 | at alpha= | -20 | deg
Mach: | 0.25 |  |  | Cl=0 at alpha= | -1.4314 | deg
|  |  |  | @ Cl=0.1, Cd= | 0.038871
|  |  |  | @ Cl=0.4, Cd= | 0.033853
|  |  |  | @ Cl=0.6, Cd= | 0.033385
alpha (deg) | Cl | Cd | Cm | Cl/Cd
-20 | -0.6137 | 0.25137 | 0.0253 | -2.4414
-19.5 | -0.5949 | 0.24527 | 0.0215 | -2.4255
-19 | -0.5769 | 0.24012 | 0.0172 | -2.4025
-18.5 | -0.5642 | 0.2397 | 0.0117 | -2.3538
-18 | -0.5423 | 0.2287 | 0.0093 | -2.3712
-17.5 | -0.5218 | 0.22076 | 0.0068 | -2.3637
-17 | -0.5043 | 0.21509 | 0.0033 | -2.3446
-16.5 | -0.4928 | 0.21319 | -0.0015 | -2.3116
-16 | -0.4746 | 0.20499 | -0.0043 | -2.3152
-15.5 | -0.4529 | 0.19616 | -0.0059 | -2.3088
-15 | -0.4379 | 0.19091 | -0.0091 | -2.2938
-14.5 | -0.4375 | 0.19193 | -0.0138 | -2.2795
-14 | -0.4063 | 0.17784 | -0.0139 | -2.2846
-13.5 | -0.3949 | 0.17325 | -0.0167 | -2.2794
-13 | -0.4025 | 0.17485 | -0.0212 | -2.302
-12.5 | -0.3653 | 0.15956 | -0.0203 | -2.2894
-12 | -0.3593 | 0.15574 | -0.0229 | -2.3071
-11.5 | -0.3489 | 0.14919 | -0.0246 | -2.3386
-11 | -0.3331 | 0.14222 | -0.0252 | -2.3421
-10.5 | -0.3512 | 0.14354 | -0.0289 | -2.4467
-10 | -0.3148 | 0.13035 | -0.0269 | -2.415
-9.5 | -0.3326 | 0.13031 | -0.0293 | -2.5524
-9 | -0.3033 | 0.11924 | -0.0273 | -2.5436
-8.5 | -0.3246 | 0.11856 | -0.0278 | -2.7379
-8 | -0.3042 | 0.10967 | -0.0254 | -2.7738
-7.5 | -0.345 | 0.11053 | -0.0234 | -3.1213
-7 | -0.3263 | 0.10184 | -0.0196 | -3.204
-6.5 | -0.3376 | 0.09737 | -0.0175 | -3.4672
-6 | -0.3511 | 0.09454 | -0.019 | -3.7138
-5.5 | -0.3453 | 0.088 | -0.0153 | -3.9239
-5 | -0.3439 | 0.0838 | -0.0195 | -4.1038
-4.5 | -0.3355 | 0.07714 | -0.0152 | -4.3492
-3.5 | -0.3054 | 0.06628 | -0.0153 | -4.6077
-2 | -0.0831 | 0.04666 | -0.0573 | -1.781
-1.5 | -0.0177 | 0.04239 | -0.0635 | -0.41755
-1 | 0.1114 | 0.03853 | -0.0792 | 2.8913
-0.5 | 0.2223 | 0.03647 | -0.0904 | 6.0954
0 | 0.3256 | 0.03461 | -0.0995 | 9.4077
0.5 | 0.415 | 0.0337 | -0.1059 | 12.3145
1 | 0.4877 | 0.0334 | -0.1078 | 14.6018
1.5 | 0.5738 | 0.0336 | -0.1114 | 17.0774
2 | 0.6712 | 0.0328 | -0.1156 | 20.4634
2.5 | 0.7373 | 0.03286 | -0.1152 | 22.4376
3 | 0.8162 | 0.03211 | -0.1156 | 25.4189
3.5 | 0.8974 | 0.0311 | -0.1156 | 28.8553
4 | 0.9538 | 0.03168 | -0.1132 | 30.1073
4.5 | 1.0091 | 0.03261 | -0.1109 | 30.9445
5 | 1.0664 | 0.03377 | -0.1091 | 31.5783
5.5 | 1.1163 | 0.03575 | -0.1071 | 31.2252
6 | 1.1489 | 0.03931 | -0.1042 | 29.2267
6.5 | 1.1893 | 0.04249 | -0.1019 | 27.9901
7 | 1.2211 | 0.0456 | -0.0984 | 26.7785
7.5 | 1.2678 | 0.0458 | -0.094 | 27.6812
8 | 1.305 | 0.04716 | -0.0896 | 27.6718
8.5 | 1.3508 | 0.0477 | -0.0855 | 28.3187
9 | 1.4093 | 0.04543 | -0.0812 | 31.0214
9.5 | 1.422 | 0.04786 | -0.0746 | 29.7117
10 | 1.4348 | 0.05027 | -0.0684 | 28.5419
10.5 | 1.4397 | 0.05393 | -0.0622 | 26.6957
11 | 1.4483 | 0.05717 | -0.0567 | 25.3332
11.5 | 1.3839 | 0.06787 | -0.0513 | 20.3905
12 | 1.3502 | 0.07711 | -0.0498 | 17.5101

## 7. Re 50k Mach 0.50 (1)
BIGFOIL.COM POLAR EXPORT
goe282
GOE 282 (DAIMLER XIII) |  |  |  | Cl Max: | 1.593 | at alpha= | 8 | deg
JavaFoil+Calcfoil stall+Eppler ext transition |  |  |  | L/D Max: | 45.768 | at alpha= | 4 | deg
Re: | 50000 |  |  | Cd Min: | 0.02326 | at alpha= | 0 | deg
Mach: | 0.5 |  |  | Cl=0 at alpha= | -5.5408 | deg
|  |  |  | @ Cl=0.1, Cd= | 0.055067
|  |  |  | @ Cl=0.4, Cd= | 0.045499
|  |  |  | @ Cl=0.6, Cd= | 0.036922
alpha (deg) | Cl | Cd | Cm | Cl/Cd
-20 | -0.726 | 0.37448 | -0.048 | -1.939
-19.5 | -0.702 | 0.38518 | -0.048 | -1.823
-19 | -0.675 | 0.33625 | -0.045 | -2.009
-18.5 | -0.652 | 0.32948 | -0.045 | -1.977
-18 | -0.627 | 0.33996 | -0.045 | -1.845
-17.5 | -0.603 | 0.33398 | -0.045 | -1.806
-17 | -0.579 | 0.3339 | -0.046 | -1.735
-16.5 | -0.555 | 0.52031 | -0.047 | -1.067
-16 | -0.531 | 0.31609 | -0.047 | -1.679
-15.5 | -0.507 | 0.28346 | -0.048 | -1.788
-15 | -0.482 | 0.28346 | -0.049 | -1.702
-14.5 | -0.458 | 0.2783 | -0.05 | -1.645
-14 | -0.433 | 0.26518 | -0.05 | -1.634
-13.5 | -0.408 | 0.25889 | -0.051 | -1.578
-13 | -0.383 | 0.30126 | -0.05 | -1.272
-12.5 | -0.359 | 0.25377 | -0.052 | -1.413
-12 | -0.332 | 0.25603 | -0.047 | -1.298
-11.5 | -0.307 | 0.25012 | -0.046 | -1.227
-11 | -0.282 | 0.25472 | -0.047 | -1.106
-10.5 | -0.256 | 0.25161 | -0.047 | -1.019
-10 | -0.231 | 0.24895 | -0.048 | -0.928
-9.5 | -0.206 | 0.23286 | -0.049 | -0.883
-9 | -0.18 | 0.2299 | -0.049 | -0.783
-8.5 | -0.154 | 0.22708 | -0.049 | -0.679
-8 | -0.168 | 0.14229 | -0.05 | -1.179
-7.5 | -0.164 | 0.10607 | -0.05 | -1.545
-7 | -0.132 | 0.08872 | -0.05 | -1.482
-6.5 | -0.09 | 0.0755 | -0.051 | -1.198
-6 | -0.045 | 0.06773 | -0.052 | -0.66
-5.5 | 0.004 | 0.06234 | -0.053 | 0.065
-5 | 0.055 | 0.05781 | -0.053 | 0.947
-4.5 | 0.107 | 0.05464 | -0.056 | 1.955
-4 | 0.16 | 0.05183 | -0.057 | 3.083
-3.5 | 0.213 | 0.04965 | -0.058 | 4.299
-3 | 0.268 | 0.04833 | -0.059 | 5.537
-2.5 | 0.322 | 0.04705 | -0.061 | 6.846
-2 | 0.377 | 0.0461 | -0.063 | 8.175
-1.5 | 0.434 | 0.04461 | -0.072 | 9.731
-1 | 0.599 | 0.02463 | -0.132 | 24.303
-0.5 | 0.555 | 0.04141 | -0.091 | 13.413
0 | 0.737 | 0.02326 | -0.093 | 31.7
0.5 | 0.804 | 0.02381 | -0.098 | 33.784
1 | 0.871 | 0.0264 | -0.136 | 33.003
1.5 | 0.938 | 0.0271 | -0.138 | 34.607
2 | 1.005 | 0.02921 | -0.139 | 34.393
2.5 | 1.071 | 0.03007 | -0.14 | 35.628
3 | 1.138 | 0.03028 | -0.141 | 37.583
3.5 | 1.204 | 0.02721 | -0.142 | 44.224
4 | 1.268 | 0.02771 | -0.143 | 45.768
4.5 | 1.332 | 0.02956 | -0.144 | 45.079
5 | 1.368 | 0.03772 | -0.142 | 36.282
5.5 | 1.422 | 0.03969 | -0.142 | 35.827
6 | 1.471 | 0.04195 | -0.142 | 35.066
6.5 | 1.514 | 0.04495 | -0.142 | 33.675
7 | 1.539 | 0.04856 | -0.14 | 31.684
7.5 | 1.359 | 0.07288 | -0.088 | 18.653
8 | 1.593 | 0.05643 | -0.138 | 28.225
8.5 | 1.402 | 0.07249 | -0.061 | 19.336
9 | 1.381 | 0.08211 | -0.056 | 16.815
9.5 | 1.261 | 0.10103 | -0.051 | 12.482
10 | 0.841 | 0.17957 | -0.046 | 4.685
10.5 | 0.869 | 0.1822 | -0.047 | 4.767
11 | 0.896 | 0.18399 | -0.048 | 4.87
11.5 | 0.924 | 0.18936 | -0.049 | 4.877
12 | 0.951 | 0.19885 | -0.052 | 4.783
12.5 | 0.979 | 0.20686 | -0.057 | 4.732
13 | 1.013 | 0.31962 | -0.081 | 3.17

## 8. Re 50k Mach 0.50 (2)
BIGFOIL.COM POLAR EXPORT
goe282
GOE 282 (DAIMLER XIII) |  |  |  | Cl Max: | 1.2891 | at alpha= | 20 | deg
XFOIL ncrit=9 |  |  |  | L/D Max: | 23.5536 | at alpha= | 3.5 | deg
Re: | 50000 |  |  | Cd Min: | 0.31616 | at alpha= | 20 | deg
Mach: | 0.5 |  |  | Cl=0 at alpha= | -1.5879 | deg
|  |  |  | @ Cl=0.1, Cd= | 0.046531
|  |  |  | @ Cl=0.4, Cd= | 0.039359
|  |  |  | @ Cl=0.6, Cd= | 0.036605
alpha (deg) | Cl | Cd | Cm | Cl/Cd
-20 | -0.6611 | 0.27578 | 0.0281 | -2.3972
-19 | -0.6152 | 0.25834 | 0.0194 | -2.3814
-18.5 | -0.5918 | 0.25011 | 0.0155 | -2.3662
-18 | -0.5705 | 0.24406 | 0.0108 | -2.3375
-17.5 | -0.5549 | 0.24306 | 0.005 | -2.283
-17 | -0.5279 | 0.22984 | 0.0024 | -2.2968
-16.5 | -0.5046 | 0.22137 | -0.0007 | -2.2794
-16 | -0.4849 | 0.21556 | -0.0047 | -2.2495
-15.5 | -0.4747 | 0.21545 | -0.01 | -2.2033
-15 | -0.4436 | 0.20071 | -0.0112 | -2.2102
-14.5 | -0.4249 | 0.19462 | -0.0144 | -2.1832
-14 | -0.4221 | 0.19589 | -0.0192 | -2.1548
-13.5 | -0.3873 | 0.18042 | -0.0197 | -2.1467
-13 | -0.3725 | 0.17511 | -0.0224 | -2.1272
-12.5 | -0.3693 | 0.17333 | -0.0259 | -2.1306
-12 | -0.3386 | 0.16096 | -0.026 | -2.1036
-11.5 | -0.3384 | 0.15945 | -0.0288 | -2.1223
-11 | -0.3124 | 0.14863 | -0.0288 | -2.1019
-10.5 | -0.3118 | 0.14586 | -0.0306 | -2.1377
-10 | -0.2932 | 0.13709 | -0.0304 | -2.1387
-9.5 | -0.2898 | 0.13276 | -0.0308 | -2.1829
-9 | -0.2794 | 0.12593 | -0.0302 | -2.2187
-8.5 | -0.2888 | 0.12366 | -0.0299 | -2.3354
-8 | -0.2726 | 0.1155 | -0.0278 | -2.3602
-7.5 | -0.2965 | 0.11436 | -0.0261 | -2.5927
-7 | -0.2854 | 0.10716 | -0.0229 | -2.6633
-6.5 | -0.2942 | 0.10259 | -0.0191 | -2.8677
-6 | -0.3307 | 0.10197 | -0.0152 | -3.2431
-5.5 | -0.3374 | 0.097 | -0.0117 | -3.4784
-5 | -0.3479 | 0.09276 | -0.0095 | -3.7505
-4.5 | -0.3538 | 0.08796 | -0.0078 | -4.0223
-3.5 | -0.3513 | 0.07748 | -0.0032 | -4.5341
-3 | -0.3484 | 0.07262 | 0.0005 | -4.7976
-1.5 | 0.0217 | 0.0493 | -0.0797 | 0.44016
-1 | 0.1512 | 0.04472 | -0.0959 | 3.381
-0.5 | 0.2642 | 0.04199 | -0.1064 | 6.292
0 | 0.3639 | 0.03992 | -0.1132 | 9.1157
0.5 | 0.4521 | 0.03855 | -0.1169 | 11.7276
1 | 0.5363 | 0.03621 | -0.1178 | 14.8108
1.5 | 0.6202 | 0.03673 | -0.1187 | 16.8854
2 | 0.718 | 0.03643 | -0.1202 | 19.709
2.5 | 0.7878 | 0.03711 | -0.1185 | 21.2288
3 | 0.8481 | 0.03843 | -0.1159 | 22.0687
3.5 | 0.9233 | 0.0392 | -0.1145 | 23.5536
4 | 0.9493 | 0.04312 | -0.1102 | 22.0153
4.5 | 0.987 | 0.04691 | -0.1073 | 21.0403
5 | 0.9751 | 0.05404 | -0.1025 | 18.044
5.5 | 0.9786 | 0.06123 | -0.1003 | 15.9824
6 | 0.9662 | 0.07027 | -0.0995 | 13.7498
6.5 | 0.9384 | 0.08073 | -0.0999 | 11.6239
7 | 0.9262 | 0.08969 | -0.1001 | 10.3267
7.5 | 0.9283 | 0.09757 | -0.1001 | 9.5142
8 | 0.9475 | 0.10309 | -0.0981 | 9.191
8.5 | 0.9796 | 0.10624 | -0.0939 | 9.2206
9 | 0.9866 | 0.1129 | -0.0926 | 8.7387
9.5 | 0.9939 | 0.11993 | -0.0918 | 8.2873
10 | 1.0119 | 0.12735 | -0.0912 | 7.9458
10.5 | 0.9933 | 0.13926 | -0.0962 | 7.1327
11 | 0.9933 | 0.14909 | -0.0996 | 6.6624
11.5 | 0.9985 | 0.15881 | -0.1033 | 6.2874
12 | 1.0121 | 0.17002 | -0.1079 | 5.9528
12.5 | 0.9948 | 0.18809 | -0.122 | 5.289
13 | 1.0009 | 0.19446 | -0.1259 | 5.1471
13.5 | 1.0237 | 0.20242 | -0.1287 | 5.0573
14 | 1.0417 | 0.20994 | -0.132 | 4.9619
14.5 | 1.0621 | 0.21639 | -0.1346 | 4.9083
15 | 1.0931 | 0.22477 | -0.1357 | 4.8632
15.5 | 1.1188 | 0.23288 | -0.1374 | 4.8042
16 | 1.1429 | 0.22959 | -0.1332 | 4.978
16.5 | 1.1629 | 0.23936 | -0.1371 | 4.8584
17 | 1.1743 | 0.25024 | -0.1447 | 4.6927
17.5 | 1.1933 | 0.26211 | -0.1508 | 4.5527
18 | 1.2142 | 0.28027 | -0.1589 | 4.3323
18.5 | 1.2298 | 0.289 | -0.166 | 4.2554
19 | 1.2478 | 0.2971 | -0.1724 | 4.1999
19.5 | 1.2724 | 0.30915 | -0.1768 | 4.1158
20 | 1.2891 | 0.31616 | -0.1841 | 4.0774

## 9. Re 100k Mach 0.00 (1)
BIGFOIL.COM POLAR EXPORT
goe282
GOE 282 (DAIMLER XIII) |  |  |  | Cl Max: | 1.628 | at alpha= | 9.5 | deg
JavaFoil+Calcfoil stall+Eppler ext transition |  |  |  | L/D Max: | 54.672 | at alpha= | 8 | deg
Re: | 100000 |  |  | Cd Min: | 0.01937 | at alpha= | -1 | deg
Mach: | 0 |  |  | Cl=0 at alpha= | -5.5444 | deg
|  |  |  | @ Cl=0.1, Cd= | 0.046486
|  |  |  | @ Cl=0.4, Cd= | 0.020285
|  |  |  | @ Cl=0.6, Cd= | 0.020216
alpha (deg) | Cl | Cd | Cm | Cl/Cd
-19.5 | -0.395 | 0.31129 | -0.027 | -1.27
-19 | -0.408 | 0.29475 | -0.028 | -1.383
-18.5 | -0.42 | 0.27373 | -0.029 | -1.534
-18 | -0.431 | 0.25373 | -0.029 | -1.7
-17.5 | -0.442 | 0.23959 | -0.03 | -1.846
-17 | -0.452 | 0.22636 | -0.031 | -1.998
-16.5 | -0.461 | 0.20883 | -0.032 | -2.208
-16 | -0.468 | 0.19364 | -0.032 | -2.419
-15.5 | -0.474 | 0.18306 | -0.033 | -2.589
-15 | -0.477 | 0.17183 | -0.034 | -2.779
-14.5 | -0.479 | 0.15822 | -0.035 | -3.025
-14 | -0.477 | 0.14878 | -0.036 | -3.209
-13.5 | -0.473 | 0.13777 | -0.037 | -3.435
-13 | -0.466 | 0.13053 | -0.038 | -3.569
-12.5 | -0.455 | 0.12017 | -0.039 | -3.788
-12 | -0.441 | 0.11381 | -0.04 | -3.877
-11.5 | -0.424 | 0.10435 | -0.04 | -4.06
-11 | -0.403 | 0.09807 | -0.041 | -4.105
-10.5 | -0.378 | 0.09266 | -0.041 | -4.081
-10 | -0.35 | 0.08567 | -0.042 | -4.09
-9.5 | -0.32 | 0.08074 | -0.042 | -3.959
-9 | -0.286 | 0.07602 | -0.043 | -3.762
-8.5 | -0.25 | 0.07128 | -0.044 | -3.505
-8 | -0.211 | 0.06689 | -0.044 | -3.15
-7.5 | -0.17 | 0.06304 | -0.045 | -2.691
-7 | -0.128 | 0.0597 | -0.046 | -2.136
-6.5 | -0.085 | 0.05669 | -0.047 | -1.492
-6 | -0.041 | 0.05357 | -0.047 | -0.762
-5.5 | 0.004 | 0.05108 | -0.048 | 0.071
-5 | 0.049 | 0.04873 | -0.049 | 0.999
-4.5 | 0.094 | 0.04671 | -0.05 | 2.017
-4 | 0.14 | 0.04499 | -0.051 | 3.116
-3.5 | 0.187 | 0.04345 | -0.052 | 4.294
-3 | 0.234 | 0.04191 | -0.056 | 5.577
-2.5 | 0.282 | 0.04053 | -0.061 | 6.948
-2 | 0.403 | 0.01977 | -0.112 | 20.385
-1.5 | 0.461 | 0.01989 | -0.113 | 23.187
-1 | 0.519 | 0.01937 | -0.114 | 26.814
-0.5 | 0.577 | 0.02016 | -0.115 | 28.601
0 | 0.639 | 0.02031 | -0.116 | 31.473
0.5 | 0.698 | 0.02059 | -0.117 | 33.885
1 | 0.756 | 0.02082 | -0.118 | 36.304
1.5 | 0.814 | 0.02115 | -0.119 | 38.481
2 | 0.872 | 0.0214 | -0.12 | 40.754
2.5 | 0.93 | 0.02061 | -0.121 | 45.148
3 | 0.989 | 0.02342 | -0.122 | 42.212
3.5 | 1.047 | 0.02101 | -0.123 | 49.821
4 | 1.104 | 0.02129 | -0.124 | 51.866
4.5 | 1.161 | 0.02193 | -0.124 | 52.958
5 | 1.218 | 0.02243 | -0.125 | 54.328
5.5 | 1.275 | 0.0243 | -0.126 | 52.46
6 | 1.33 | 0.02497 | -0.127 | 53.272
6.5 | 1.385 | 0.02575 | -0.128 | 53.787
7 | 1.439 | 0.02661 | -0.129 | 54.101
7.5 | 1.493 | 0.02735 | -0.13 | 54.587
8 | 1.545 | 0.02826 | -0.13 | 54.672
8.5 | 1.596 | 0.03078 | -0.131 | 51.869
9 | 1.602 | 0.03755 | -0.129 | 42.657
9.5 | 1.628 | 0.03965 | -0.129 | 41.048
10 | 1.367 | 0.07258 | -0.055 | 18.834
10.5 | 1.386 | 0.07812 | -0.054 | 17.737
11 | 1.399 | 0.08288 | -0.053 | 16.879
11.5 | 1.407 | 0.08855 | -0.052 | 15.888
12 | 1.409 | 0.09439 | -0.051 | 14.93
12.5 | 1.406 | 0.10138 | -0.051 | 13.866
13 | 1.397 | 0.10824 | -0.05 | 12.902
13.5 | 1.382 | 0.117 | -0.05 | 11.812
14 | 1.362 | 0.12406 | -0.05 | 10.98
14.5 | 1.338 | 0.13426 | -0.049 | 9.963

## 10. Re 100k Mach 0.00 (2)
BIGFOIL.COM POLAR EXPORT
goe282
GOE 282 (DAIMLER XIII) |  |  |  | Cl Max: | 1.4776 | at alpha= | 11 | deg
XFOIL ncrit=9 |  |  |  | L/D Max: | 56.9878 | at alpha= | 4.5 | deg
Re: | 100000 |  |  | Cd Min: | 0.24473 | at alpha= | -20 | deg
Mach: | 0 |  |  | Cl=0 at alpha= | -2.9787 | deg
|  |  |  | @ Cl=0.1, Cd= | 0.027956
|  |  |  | @ Cl=0.4, Cd= | 0.021178
|  |  |  | @ Cl=0.6, Cd= | 0.016559
alpha (deg) | Cl | Cd | Cm | Cl/Cd
-20 | -0.601 | 0.24473 | 0.0251 | -2.4558
-19.5 | -0.583 | 0.23924 | 0.0208 | -2.4369
-19 | -0.5691 | 0.23779 | 0.0149 | -2.3933
-18 | -0.5318 | 0.22089 | 0.0095 | -2.4075
-17.5 | -0.5138 | 0.21428 | 0.0067 | -2.3978
-17 | -0.4965 | 0.20814 | 0.0036 | -2.3854
-16.5 | -0.4798 | 0.20213 | 0.0003 | -2.3737
-16 | -0.465 | 0.19732 | -0.0038 | -2.3566
-15.5 | -0.459 | 0.1962 | -0.009 | -2.3394
-15 | -0.4414 | 0.18653 | -0.0112 | -2.3664
-14.5 | -0.4187 | 0.17706 | -0.0114 | -2.3647
-14 | -0.4037 | 0.17088 | -0.0137 | -2.3625
-13.5 | -0.3906 | 0.16503 | -0.0164 | -2.3668
-13 | -0.3873 | 0.16236 | -0.0211 | -2.3854
-12.5 | -0.3931 | 0.16091 | -0.026 | -2.443
-12 | -0.3564 | 0.14602 | -0.0233 | -2.4408
-11.5 | -0.343 | 0.13978 | -0.0244 | -2.4539
-11 | -0.3365 | 0.13482 | -0.027 | -2.4959
-10.5 | -0.352 | 0.13411 | -0.0325 | -2.6247
-10 | -0.3188 | 0.12207 | -0.0289 | -2.6116
-9.5 | -0.3121 | 0.11671 | -0.0294 | -2.6741
-9 | -0.3289 | 0.11476 | -0.0319 | -2.866
-8.5 | -0.3234 | 0.10736 | -0.0302 | -3.0123
-8 | -0.3149 | 0.10185 | -0.0271 | -3.0918
-7.5 | -0.3421 | 0.09984 | -0.0239 | -3.4265
-7 | -0.3697 | 0.0984 | -0.0331 | -3.7571
-6.5 | -0.3552 | 0.09 | -0.0192 | -3.9467
-5.5 | -0.3508 | 0.0791 | -0.0237 | -4.4349
-5 | -0.322 | 0.0729 | -0.0351 | -4.417
-4.5 | -0.3138 | 0.06787 | -0.0289 | -4.6235
-4 | -0.2399 | 0.05956 | -0.0429 | -4.0279
-3.5 | -0.1411 | 0.05081 | -0.0598 | -2.777
-3 | -0.0041 | 0.03401 | -0.082 | -0.12055
-2.5 | 0.0922 | 0.02821 | -0.0909 | 3.2683
-2 | 0.1872 | 0.02512 | -0.0983 | 7.4522
-1.5 | 0.2742 | 0.02329 | -0.1039 | 11.7733
-1 | 0.3612 | 0.02185 | -0.1096 | 16.5309
-0.5 | 0.4496 | 0.02032 | -0.1153 | 22.126
0 | 0.5247 | 0.01864 | -0.1172 | 28.1491
1 | 0.6557 | 0.01502 | -0.116 | 43.6551
1.5 | 0.7137 | 0.01501 | -0.1152 | 47.5483
2 | 0.7702 | 0.01523 | -0.1143 | 50.5712
2.5 | 0.8251 | 0.01564 | -0.1132 | 52.7558
3 | 0.8777 | 0.01615 | -0.112 | 54.3467
3.5 | 0.9288 | 0.01671 | -0.1105 | 55.5835
4 | 0.9802 | 0.0173 | -0.1091 | 56.659
4.5 | 1.0292 | 0.01806 | -0.1073 | 56.9878
5 | 1.0777 | 0.01906 | -0.1056 | 56.5425
5.5 | 1.1256 | 0.02006 | -0.1039 | 56.1117
6 | 1.1708 | 0.02089 | -0.1018 | 56.046
6.5 | 1.2169 | 0.02179 | -0.1 | 55.8467
7 | 1.2583 | 0.02244 | -0.0974 | 56.074
7.5 | 1.2953 | 0.02321 | -0.0943 | 55.8078
8 | 1.3341 | 0.02428 | -0.0917 | 54.9465
8.5 | 1.3666 | 0.02537 | -0.0881 | 53.8668
9 | 1.3984 | 0.02663 | -0.0845 | 52.5122
9.5 | 1.4279 | 0.02803 | -0.0807 | 50.9418
10 | 1.4496 | 0.02957 | -0.0759 | 49.0227
10.5 | 1.4689 | 0.03147 | -0.0709 | 46.6762
11 | 1.4776 | 0.03438 | -0.0655 | 42.9785
11.5 | 1.4775 | 0.0384 | -0.0602 | 38.4766
12 | 1.4715 | 0.04337 | -0.0557 | 33.929
12.5 | 1.4611 | 0.04939 | -0.0525 | 29.5829
13 | 1.4448 | 0.05687 | -0.0512 | 25.4053
13.5 | 1.4208 | 0.06624 | -0.0518 | 21.4493
14 | 1.3953 | 0.07674 | -0.0538 | 18.1822
14.5 | 1.3691 | 0.08798 | -0.0568 | 15.5615
15 | 1.3465 | 0.09899 | -0.06 | 13.6024
15.5 | 1.3316 | 0.10876 | -0.0627 | 12.2435
16 | 1.3269 | 0.11653 | -0.0643 | 11.3868

## 11. Re 100k Mach 0.10 (1)
BIGFOIL.COM POLAR EXPORT
goe282
GOE 282 (DAIMLER XIII) |  |  |  | Cl Max: | 1.631 | at alpha= | 9.5 | deg
JavaFoil+Calcfoil stall+Eppler ext transition |  |  |  | L/D Max: | 54.586 | at alpha= | 8 | deg
Re: | 100000 |  |  | Cd Min: | 0.01933 | at alpha= | -1 | deg
Mach: | 0.1 |  |  | Cl=0 at alpha= | -5.5444 | deg
|  |  |  | @ Cl=0.1, Cd= | 0.046627
|  |  |  | @ Cl=0.4, Cd= | 0.020574
|  |  |  | @ Cl=0.6, Cd= | 0.020229
alpha (deg) | Cl | Cd | Cm | Cl/Cd
-19 | -0.369 | 0.31126 | -0.027 | -1.184
-18.5 | -0.383 | 0.29608 | -0.028 | -1.294
-18 | -0.397 | 0.2682 | -0.029 | -1.48
-17.5 | -0.41 | 0.25331 | -0.03 | -1.62
-17 | -0.423 | 0.23269 | -0.03 | -1.817
-16.5 | -0.434 | 0.22188 | -0.031 | -1.957
-16 | -0.444 | 0.20386 | -0.032 | -2.18
-15.5 | -0.453 | 0.18819 | -0.033 | -2.405
-15 | -0.459 | 0.17663 | -0.034 | -2.598
-14.5 | -0.463 | 0.16553 | -0.035 | -2.795
-14 | -0.464 | 0.15269 | -0.036 | -3.039
-13.5 | -0.462 | 0.14323 | -0.037 | -3.227
-13 | -0.457 | 0.13392 | -0.038 | -3.413
-12.5 | -0.448 | 0.12202 | -0.039 | -3.675
-12 | -0.436 | 0.11453 | -0.04 | -3.808
-11.5 | -0.42 | 0.10719 | -0.041 | -3.919
-11 | -0.4 | 0.09894 | -0.041 | -4.046
-10.5 | -0.377 | 0.09353 | -0.041 | -4.029
-10 | -0.35 | 0.08675 | -0.042 | -4.033
-9.5 | -0.32 | 0.08183 | -0.043 | -3.906
-9 | -0.286 | 0.0769 | -0.043 | -3.724
-8.5 | -0.25 | 0.07196 | -0.044 | -3.48
-8 | -0.211 | 0.06749 | -0.045 | -3.131
-7.5 | -0.17 | 0.06344 | -0.045 | -2.683
-7 | -0.128 | 0.06004 | -0.046 | -2.132
-6.5 | -0.085 | 0.05662 | -0.047 | -1.499
-6 | -0.041 | 0.05374 | -0.047 | -0.763
-5.5 | 0.004 | 0.05124 | -0.049 | 0.071
-5 | 0.049 | 0.04886 | -0.049 | 1
-4.5 | 0.095 | 0.04682 | -0.05 | 2.022
-4 | 0.141 | 0.04504 | -0.051 | 3.128
-3.5 | 0.187 | 0.04348 | -0.052 | 4.312
-3 | 0.235 | 0.04206 | -0.056 | 5.58
-2.5 | 0.283 | 0.04057 | -0.061 | 6.976
-2 | 0.405 | 0.01972 | -0.113 | 20.535
-1.5 | 0.463 | 0.01989 | -0.114 | 23.298
-1 | 0.522 | 0.01933 | -0.115 | 27.004
-0.5 | 0.58 | 0.02015 | -0.116 | 28.766
0 | 0.643 | 0.0204 | -0.117 | 31.498
0.5 | 0.701 | 0.02058 | -0.118 | 34.069
1 | 0.76 | 0.02091 | -0.119 | 36.326
1.5 | 0.818 | 0.02115 | -0.12 | 38.675
2 | 0.877 | 0.02151 | -0.121 | 40.753
2.5 | 0.935 | 0.02071 | -0.121 | 45.16
3 | 0.994 | 0.0235 | -0.122 | 42.284
3.5 | 1.052 | 0.02105 | -0.123 | 49.967
4 | 1.109 | 0.02132 | -0.124 | 52.046
4.5 | 1.167 | 0.02202 | -0.125 | 53.007
5 | 1.224 | 0.02254 | -0.126 | 54.323
5.5 | 1.281 | 0.0244 | -0.127 | 52.501
6 | 1.337 | 0.0251 | -0.128 | 53.265
6.5 | 1.392 | 0.02589 | -0.129 | 53.756
7 | 1.446 | 0.02664 | -0.129 | 54.269
7.5 | 1.499 | 0.02755 | -0.13 | 54.429
8 | 1.552 | 0.02843 | -0.131 | 54.586
8.5 | 1.603 | 0.03116 | -0.132 | 51.449
9 | 1.606 | 0.03797 | -0.129 | 42.298
9.5 | 1.631 | 0.0397 | -0.129 | 41.086
10 | 1.37 | 0.07291 | -0.055 | 18.797
10.5 | 1.388 | 0.07846 | -0.054 | 17.687
11 | 1.399 | 0.08332 | -0.053 | 16.796
11.5 | 1.405 | 0.08923 | -0.052 | 15.748
12 | 1.405 | 0.09527 | -0.051 | 14.749
12.5 | 1.399 | 0.1021 | -0.051 | 13.697
13 | 1.386 | 0.10969 | -0.05 | 12.635
13.5 | 1.367 | 0.11755 | -0.05 | 11.633
14 | 1.343 | 0.12628 | -0.049 | 10.636
14.5 | 1.314 | 0.13543 | -0.049 | 9.702

## 12. Re 100k Mach 0.10 (2)
BIGFOIL.COM POLAR EXPORT
goe282
GOE 282 (DAIMLER XIII) |  |  |  | Cl Max: | 1.4765 | at alpha= | 11 | deg
XFOIL ncrit=9 |  |  |  | L/D Max: | 56.7947 | at alpha= | 4.5 | deg
Re: | 100000 |  |  | Cd Min: | 0.24538 | at alpha= | -20 | deg
Mach: | 0.1 |  |  | Cl=0 at alpha= | -2.9863 | deg
|  |  |  | @ Cl=0.1, Cd= | 0.028312
|  |  |  | @ Cl=0.4, Cd= | 0.021236
|  |  |  | @ Cl=0.6, Cd= | 0.015377
alpha (deg) | Cl | Cd | Cm | Cl/Cd
-20 | -0.6024 | 0.24538 | 0.0252 | -2.455
-19.5 | -0.5843 | 0.23999 | 0.0208 | -2.4347
-19 | -0.5708 | 0.23896 | 0.0148 | -2.3887
-18.5 | -0.5597 | 0.23675 | 0.0097 | -2.3641
-18 | -0.5324 | 0.22127 | 0.0096 | -2.4061
-17.5 | -0.5143 | 0.21474 | 0.0068 | -2.395
-17 | -0.4969 | 0.20859 | 0.0036 | -2.3822
-16.5 | -0.48 | 0.20257 | 0.0002 | -2.3696
-16 | -0.4655 | 0.19806 | -0.0041 | -2.3503
-15.5 | -0.46 | 0.19711 | -0.0093 | -2.3337
-15 | -0.4386 | 0.18573 | -0.0108 | -2.3615
-14.5 | -0.4181 | 0.17738 | -0.0115 | -2.3571
-14 | -0.403 | 0.17121 | -0.0138 | -2.3538
-13.5 | -0.3901 | 0.16545 | -0.0167 | -2.3578
-13 | -0.3878 | 0.16318 | -0.0215 | -2.3765
-12.5 | -0.3933 | 0.16162 | -0.0263 | -2.4335
-12 | -0.3547 | 0.14626 | -0.0233 | -2.4251
-11.5 | -0.3416 | 0.14008 | -0.0246 | -2.4386
-11 | -0.3364 | 0.13545 | -0.0275 | -2.4836
-10.5 | -0.3522 | 0.13481 | -0.0329 | -2.6126
-10 | -0.3168 | 0.12235 | -0.029 | -2.5893
-9.5 | -0.3107 | 0.11708 | -0.0295 | -2.6537
-9 | -0.3298 | 0.11553 | -0.0323 | -2.8547
-8.5 | -0.3165 | 0.10711 | -0.0299 | -2.9549
-8 | -0.3126 | 0.10216 | -0.0273 | -3.0599
-7.5 | -0.3429 | 0.10055 | -0.0242 | -3.4102
-7 | -0.3685 | 0.09797 | -0.0304 | -3.7614
-6.5 | -0.3534 | 0.09042 | -0.0189 | -3.9084
-5.5 | -0.3516 | 0.0797 | -0.0228 | -4.4115
-5 | -0.3238 | 0.07363 | -0.0346 | -4.3977
-4.5 | -0.3167 | 0.06851 | -0.028 | -4.6227
-4 | -0.2385 | 0.05994 | -0.0432 | -3.979
-3.5 | -0.1398 | 0.05112 | -0.0602 | -2.7347
-3 | -0.0027 | 0.03439 | -0.0827 | -0.078511
-2.5 | 0.0959 | 0.02845 | -0.0921 | 3.3708
-2 | 0.1921 | 0.02522 | -0.0995 | 7.617
-1.5 | 0.2754 | 0.02341 | -0.1045 | 11.7642
-1 | 0.3664 | 0.02182 | -0.1107 | 16.7919
-0.5 | 0.4556 | 0.02027 | -0.1164 | 22.4766
0 | 0.5296 | 0.01858 | -0.118 | 28.5038
0.5 | 0.5954 | 0.0154 | -0.117 | 38.6623
1 | 0.6578 | 0.01509 | -0.1163 | 43.5918
1.5 | 0.7171 | 0.01506 | -0.1155 | 47.6162
2 | 0.7746 | 0.01529 | -0.1147 | 50.6606
2.5 | 0.8293 | 0.01573 | -0.1136 | 52.7209
3 | 0.8814 | 0.01626 | -0.1122 | 54.2066
3.5 | 0.9336 | 0.01681 | -0.1108 | 55.5384
4 | 0.9843 | 0.01743 | -0.1092 | 56.4716
4.5 | 1.0348 | 0.01822 | -0.1075 | 56.7947
5 | 1.0833 | 0.01924 | -0.1058 | 56.3046
5.5 | 1.1303 | 0.02025 | -0.1039 | 55.8173
6 | 1.1768 | 0.02107 | -0.1019 | 55.8519
6.5 | 1.2232 | 0.02199 | -0.1 | 55.6253
7 | 1.2642 | 0.02266 | -0.0973 | 55.7899
7.5 | 1.301 | 0.02345 | -0.094 | 55.4797
8 | 1.3397 | 0.02454 | -0.0912 | 54.5925
8.5 | 1.3713 | 0.02567 | -0.0874 | 53.4203
9 | 1.4025 | 0.02698 | -0.0837 | 51.983
9.5 | 1.4314 | 0.02841 | -0.0796 | 50.3837
10 | 1.4507 | 0.03003 | -0.0744 | 48.3084
10.5 | 1.4691 | 0.03208 | -0.0694 | 45.7949
11 | 1.4765 | 0.03519 | -0.0639 | 41.9579
11.5 | 1.4752 | 0.03941 | -0.0588 | 37.4321
12 | 1.4672 | 0.04475 | -0.0545 | 32.7866
12.5 | 1.4555 | 0.05115 | -0.0519 | 28.4555
13 | 1.4368 | 0.05921 | -0.0511 | 24.2662
13.5 | 1.4105 | 0.06922 | -0.0523 | 20.3771
14 | 1.3831 | 0.08029 | -0.0549 | 17.2263
14.5 | 1.3567 | 0.09175 | -0.0581 | 14.7869
15 | 1.3353 | 0.10269 | -0.0614 | 13.0032
15.5 | 1.3223 | 0.11221 | -0.064 | 11.7842
16 | 1.3186 | 0.11998 | -0.0657 | 10.9902

## 13. Re 100k Mach 0.25 (1)
BIGFOIL.COM POLAR EXPORT
goe282
GOE 282 (DAIMLER XIII) |  |  |  | Cl Max: | 1.628 | at alpha= | 9 | deg
JavaFoil+Calcfoil stall+Eppler ext transition |  |  |  | L/D Max: | 55.135 | at alpha= | 5 | deg
Re: | 100000 |  |  | Cd Min: | 0.01951 | at alpha= | -1 | deg
Mach: | 0.25 |  |  | Cl=0 at alpha= | -5.5435 | deg
|  |  |  | @ Cl=0.1, Cd= | 0.047075
|  |  |  | @ Cl=0.4, Cd= | 0.022618
|  |  |  | @ Cl=0.6, Cd= | 0.019638
alpha (deg) | Cl | Cd | Cm | Cl/Cd
-17 | -0.099 | 0.83885 | -0.031 | -0.118
-16.5 | -0.17 | 0.4704 | -0.03 | -0.362
-16 | -0.216 | 0.37338 | -0.03 | -0.579
-15.5 | -0.255 | 0.3022 | -0.029 | -0.844
-15 | -0.289 | 0.25515 | -0.031 | -1.134
-14.5 | -0.319 | 0.22318 | -0.032 | -1.43
-14 | -0.344 | 0.19756 | -0.033 | -1.743
-13.5 | -0.365 | 0.17639 | -0.035 | -2.067
-13 | -0.379 | 0.15903 | -0.037 | -2.386
-12.5 | -0.389 | 0.1438 | -0.038 | -2.702
-12 | -0.392 | 0.13133 | -0.04 | -2.982
-11.5 | -0.388 | 0.12133 | -0.041 | -3.201
-11 | -0.379 | 0.10795 | -0.042 | -3.511
-10.5 | -0.364 | 0.09942 | -0.042 | -3.659
-10 | -0.343 | 0.09233 | -0.043 | -3.715
-9.5 | -0.317 | 0.08533 | -0.044 | -3.717
-9 | -0.287 | 0.0795 | -0.044 | -3.609
-8.5 | -0.253 | 0.07436 | -0.045 | -3.398
-8 | -0.214 | 0.06994 | -0.046 | -3.063
-7.5 | -0.173 | 0.06494 | -0.047 | -2.664
-7 | -0.13 | 0.06117 | -0.047 | -2.132
-6.5 | -0.087 | 0.05778 | -0.048 | -1.5
-6 | -0.042 | 0.05454 | -0.049 | -0.768
-5.5 | 0.004 | 0.05181 | -0.049 | 0.072
-5 | 0.05 | 0.04928 | -0.05 | 1.016
-4.5 | 0.097 | 0.04718 | -0.051 | 2.057
-4 | 0.144 | 0.04554 | -0.052 | 3.173
-3.5 | 0.192 | 0.04372 | -0.054 | 4.401
-3 | 0.241 | 0.0427 | -0.054 | 5.635
-2.5 | 0.29 | 0.04103 | -0.061 | 7.074
-2 | 0.416 | 0.01994 | -0.116 | 20.861
-1.5 | 0.476 | 0.02009 | -0.117 | 23.693
-1 | 0.536 | 0.01951 | -0.118 | 27.481
-0.5 | 0.596 | 0.01958 | -0.119 | 30.415
0 | 0.66 | 0.02051 | -0.12 | 32.185
0.5 | 0.72 | 0.02081 | -0.121 | 34.604
1 | 0.78 | 0.02106 | -0.122 | 37.055
1.5 | 0.84 | 0.02142 | -0.123 | 39.228
2 | 0.9 | 0.02181 | -0.124 | 41.283
2.5 | 0.96 | 0.02404 | -0.125 | 39.948
3 | 1.021 | 0.02396 | -0.126 | 42.588
3.5 | 1.08 | 0.02125 | -0.127 | 50.834
4 | 1.139 | 0.02154 | -0.128 | 52.89
4.5 | 1.198 | 0.02224 | -0.129 | 53.875
5 | 1.257 | 0.02279 | -0.129 | 55.135
5.5 | 1.315 | 0.02483 | -0.13 | 52.946
6 | 1.371 | 0.02549 | -0.131 | 53.794
6.5 | 1.427 | 0.02638 | -0.132 | 54.095
7 | 1.482 | 0.02729 | -0.133 | 54.287
7.5 | 1.535 | 0.02818 | -0.134 | 54.476
8 | 1.588 | 0.02927 | -0.135 | 54.24
8.5 | 1.601 | 0.03775 | -0.132 | 42.406
9 | 1.628 | 0.04056 | -0.132 | 40.126
9.5 | 1.37 | 0.06956 | -0.057 | 19.688
10 | 1.385 | 0.07513 | -0.055 | 18.437
10.5 | 1.393 | 0.08083 | -0.054 | 17.236
11 | 1.392 | 0.08702 | -0.053 | 16
11.5 | 1.382 | 0.09355 | -0.052 | 14.775
12 | 1.362 | 0.10088 | -0.051 | 13.501
12.5 | 1.331 | 0.10987 | -0.05 | 12.113
13 | 1.289 | 0.12013 | -0.05 | 10.732
13.5 | 1.237 | 0.1318 | -0.049 | 9.385
14 | 1.175 | 0.14526 | -0.048 | 8.086

## 14. Re 100k Mach 0.25 (2)
BIGFOIL.COM POLAR EXPORT
goe282
GOE 282 (DAIMLER XIII) |  |  |  | Cl Max: | 1.4686 | at alpha= | 11 | deg
XFOIL ncrit=9 |  |  |  | L/D Max: | 55.6222 | at alpha= | 4 | deg
Re: | 100000 |  |  | Cd Min: | 0.24919 | at alpha= | -20 | deg
Mach: | 0.25 |  |  | Cl=0 at alpha= | -3.0232 | deg
|  |  |  | @ Cl=0.1, Cd= | 0.03032
|  |  |  | @ Cl=0.4, Cd= | 0.021735
|  |  |  | @ Cl=0.6, Cd= | 0.01729
alpha (deg) | Cl | Cd | Cm | Cl/Cd
-20 | -0.6105 | 0.24919 | 0.0257 | -2.4499
-19.5 | -0.5924 | 0.24517 | 0.0204 | -2.4163
-18.5 | -0.5561 | 0.23147 | 0.0127 | -2.4025
-18 | -0.5364 | 0.2238 | 0.01 | -2.3968
-17.5 | -0.5177 | 0.2174 | 0.0068 | -2.3813
-17 | -0.4996 | 0.21115 | 0.0033 | -2.3661
-16.5 | -0.4821 | 0.20535 | -0.0005 | -2.3477
-16 | -0.4701 | 0.20288 | -0.0057 | -2.3171
-15.5 | -0.4655 | 0.20217 | -0.0107 | -2.3025
-15 | -0.4332 | 0.18593 | -0.0101 | -2.3299
-14.5 | -0.4155 | 0.17923 | -0.0121 | -2.3183
-14 | -0.4001 | 0.17308 | -0.0148 | -2.3116
-13.5 | -0.3893 | 0.16859 | -0.0186 | -2.3092
-13 | -0.391 | 0.16762 | -0.0235 | -2.3327
-12.5 | -0.3643 | 0.15495 | -0.0233 | -2.3511
-12 | -0.347 | 0.14773 | -0.0239 | -2.3489
-11.5 | -0.3351 | 0.14178 | -0.0256 | -2.3635
-11 | -0.3384 | 0.13949 | -0.03 | -2.426
-10.5 | -0.3207 | 0.13019 | -0.0296 | -2.4633
-10 | -0.3075 | 0.12393 | -0.0294 | -2.4812
-9.5 | -0.3081 | 0.11986 | -0.0312 | -2.5705
-9 | -0.3338 | 0.11957 | -0.0339 | -2.7917
-8.5 | -0.2988 | 0.10806 | -0.0296 | -2.7651
-8 | -0.3063 | 0.10445 | -0.0284 | -2.9325
-7.5 | -0.3482 | 0.10459 | -0.0261 | -3.3292
-7 | -0.3325 | 0.09632 | -0.0209 | -3.452
-6.5 | -0.3455 | 0.09267 | -0.0186 | -3.7283
-6 | -0.358 | 0.0891 | -0.0277 | -4.018
-5.5 | -0.3534 | 0.08267 | -0.0187 | -4.2748
-5 | -0.3338 | 0.07737 | -0.0316 | -4.3143
-4.5 | -0.3265 | 0.07167 | -0.0244 | -4.5556
-3.5 | -0.1296 | 0.0526 | -0.0629 | -2.4639
-3 | 0.0063 | 0.03633 | -0.0866 | 0.17341
-2.5 | 0.1039 | 0.03007 | -0.096 | 3.4553
-2 | 0.2037 | 0.02598 | -0.1038 | 7.8406
-1.5 | 0.2939 | 0.02377 | -0.1094 | 12.3643
-1 | 0.3863 | 0.02199 | -0.1151 | 17.5671
-0.5 | 0.4748 | 0.02034 | -0.1199 | 23.3432
0 | 0.5497 | 0.01849 | -0.1209 | 29.7296
0.5 | 0.6151 | 0.01693 | -0.1203 | 36.332
1 | 0.676 | 0.01527 | -0.1184 | 44.2698
1.5 | 0.7381 | 0.01534 | -0.1177 | 48.116
2 | 0.7952 | 0.01575 | -0.1165 | 50.4889
2.5 | 0.8504 | 0.01625 | -0.1151 | 52.3323
3 | 0.9055 | 0.01678 | -0.1137 | 53.9631
3.5 | 0.9577 | 0.01741 | -0.1119 | 55.0086
4 | 1.0101 | 0.01816 | -0.11 | 55.6222
4.5 | 1.062 | 0.01914 | -0.1082 | 55.4859
5 | 1.1113 | 0.02029 | -0.1062 | 54.7708
5.5 | 1.1611 | 0.02128 | -0.1043 | 54.563
6 | 1.2087 | 0.02219 | -0.102 | 54.4705
6.5 | 1.2564 | 0.02318 | -0.0998 | 54.2019
7 | 1.2952 | 0.0239 | -0.0961 | 54.1925
7.5 | 1.3316 | 0.02485 | -0.0922 | 53.5855
8 | 1.3676 | 0.02609 | -0.0884 | 52.4186
8.5 | 1.3947 | 0.02745 | -0.0833 | 50.8087
9 | 1.4203 | 0.02902 | -0.0782 | 48.9421
9.5 | 1.4407 | 0.03077 | -0.0725 | 46.8216
10 | 1.4556 | 0.03298 | -0.0668 | 44.1358
10.5 | 1.4668 | 0.03598 | -0.0617 | 40.7671
11 | 1.4686 | 0.04012 | -0.0568 | 36.6052
11.5 | 1.4599 | 0.04581 | -0.053 | 31.8686
12 | 1.4431 | 0.05316 | -0.051 | 27.1464
12.5 | 1.4196 | 0.06232 | -0.0511 | 22.7792
13 | 1.3904 | 0.07321 | -0.0532 | 18.9919
13.5 | 1.358 | 0.08542 | -0.0567 | 15.8979
14 | 1.3293 | 0.09751 | -0.0605 | 13.6324
14.5 | 1.306 | 0.10918 | -0.0645 | 11.9619
15 | 1.2878 | 0.12026 | -0.0686 | 10.7085
15.5 | 1.2811 | 0.12932 | -0.0713 | 9.9064
16 | 1.274 | 0.13893 | -0.0747 | 9.1701

## 15. Re 100k Mach 0.50 (1)
BIGFOIL.COM POLAR EXPORT
goe282
GOE 282 (DAIMLER XIII) |  |  |  | Cl Max: | 1.623 | at alpha= | 8.5 | deg
JavaFoil+Calcfoil stall+Eppler ext transition |  |  |  | L/D Max: | 54.287 | at alpha= | 4 | deg
Re: | 100000 |  |  | Cd Min: | 0.02008 | at alpha= | -1 | deg
Mach: | 0.5 |  |  | Cl=0 at alpha= | -5.5408 | deg
|  |  |  | @ Cl=0.1, Cd= | 0.04997
|  |  |  | @ Cl=0.4, Cd= | 0.038828
|  |  |  | @ Cl=0.6, Cd= | 0.020084
alpha (deg) | Cl | Cd | Cm | Cl/Cd
-20 | -0.726 | 0.30314 | -0.048 | -2.395
-19.5 | -0.702 | 0.29934 | -0.049 | -2.346
-19 | -0.676 | 0.28437 | -0.046 | -2.376
-18.5 | -0.652 | 0.27314 | -0.046 | -2.386
-18 | -0.627 | 0.27531 | -0.045 | -2.279
-17.5 | -0.603 | 0.27889 | -0.046 | -2.163
-17 | -0.579 | 0.26651 | -0.046 | -2.174
-16.5 | -0.555 | 0.39139 | -0.047 | -1.419
-16 | -0.531 | 0.25894 | -0.047 | -2.05
-15.5 | -0.507 | 0.23408 | -0.049 | -2.166
-15 | -0.482 | 0.22578 | -0.049 | -2.137
-14.5 | -0.458 | 0.22227 | -0.05 | -2.06
-14 | -0.433 | 0.21359 | -0.05 | -2.028
-13.5 | -0.408 | 0.20904 | -0.051 | -1.954
-13 | -0.383 | 0.23738 | -0.051 | -1.614
-12.5 | -0.359 | 0.2033 | -0.052 | -1.764
-12 | -0.332 | 0.19864 | -0.047 | -1.673
-11.5 | -0.307 | 0.19938 | -0.046 | -1.54
-11 | -0.282 | 0.20002 | -0.047 | -1.409
-10.5 | -0.256 | 0.1969 | -0.048 | -1.303
-10 | -0.231 | 0.19418 | -0.048 | -1.19
-9.5 | -0.206 | 0.17594 | -0.049 | -1.168
-9 | -0.18 | 0.17308 | -0.049 | -1.039
-8.5 | -0.154 | 0.17046 | -0.05 | -0.904
-8 | -0.168 | 0.113 | -0.05 | -1.484
-7.5 | -0.164 | 0.08785 | -0.051 | -1.865
-7 | -0.132 | 0.07649 | -0.052 | -1.719
-6.5 | -0.09 | 0.0661 | -0.052 | -1.369
-6 | -0.045 | 0.06064 | -0.053 | -0.737
-5.5 | 0.004 | 0.05601 | -0.054 | 0.072
-5 | 0.055 | 0.05241 | -0.055 | 1.045
-4.5 | 0.107 | 0.04959 | -0.056 | 2.154
-4 | 0.16 | 0.04726 | -0.057 | 3.383
-3.5 | 0.214 | 0.04539 | -0.059 | 4.705
-3 | 0.268 | 0.04455 | -0.06 | 6.008
-2.5 | 0.322 | 0.04343 | -0.061 | 7.418
-2 | 0.379 | 0.04171 | -0.071 | 9.085
-1.5 | 0.532 | 0.02071 | -0.131 | 25.666
-1 | 0.599 | 0.02008 | -0.132 | 29.823
-0.5 | 0.665 | 0.02033 | -0.133 | 32.723
0 | 0.737 | 0.02135 | -0.134 | 34.539
0.5 | 0.804 | 0.02177 | -0.135 | 36.941
1 | 0.871 | 0.02218 | -0.136 | 39.271
1.5 | 0.938 | 0.02259 | -0.138 | 41.522
2 | 1.005 | 0.02525 | -0.139 | 39.787
2.5 | 1.071 | 0.02594 | -0.14 | 41.299
3 | 1.138 | 0.02569 | -0.141 | 44.299
3.5 | 1.204 | 0.023 | -0.142 | 52.317
4 | 1.268 | 0.02336 | -0.143 | 54.287
4.5 | 1.332 | 0.03108 | -0.144 | 42.865
5 | 1.396 | 0.03266 | -0.145 | 42.723
5.5 | 1.457 | 0.02805 | -0.146 | 51.934
6 | 1.486 | 0.03569 | -0.144 | 41.62
6.5 | 1.532 | 0.0377 | -0.144 | 40.633
7 | 1.574 | 0.03989 | -0.144 | 39.468
7.5 | 1.609 | 0.04301 | -0.144 | 37.405
8 | 1.622 | 0.04826 | -0.141 | 33.6
8.5 | 1.623 | 0.05448 | -0.139 | 29.789
9 | 1.381 | 0.07441 | -0.058 | 18.56
9.5 | 1.261 | 0.08837 | -0.053 | 14.272
10 | 0.841 | 0.14491 | -0.047 | 5.806
10.5 | 0.869 | 0.14906 | -0.048 | 5.828
11 | 0.896 | 0.15265 | -0.049 | 5.871
11.5 | 0.924 | 0.15787 | -0.051 | 5.851
12 | 0.951 | 0.16469 | -0.054 | 5.776
12.5 | 0.979 | 0.17137 | -0.06 | 5.715
13 | 1.014 | 0.2577 | -0.082 | 3.934
13.5 | 1.045 | 0.30936 | -0.089 | 3.379

## 16. Re 100k Mach 0.50 (2)
BIGFOIL.COM POLAR EXPORT
goe282
GOE 282 (DAIMLER XIII) |  |  |  | Cl Max: | 1.4035 | at alpha= | 8 | deg
XFOIL ncrit=9 |  |  |  | L/D Max: | 50.8185 | at alpha= | 3 | deg
Re: | 100000 |  |  | Cd Min: | 0.26247 | at alpha= | -19.5 | deg
Mach: | 0.5 |  |  | Cl=0 at alpha= | -3.0775 | deg
|  |  |  | @ Cl=0.1, Cd= | 0.040485
|  |  |  | @ Cl=0.4, Cd= | 0.024687
|  |  |  | @ Cl=0.6, Cd= | 0.019888
alpha (deg) | Cl | Cd | Cm | Cl/Cd
-19.5 | -0.6324 | 0.26247 | 0.0237 | -2.4094
-19 | -0.6092 | 0.25399 | 0.0198 | -2.3985
-18.5 | -0.5863 | 0.24642 | 0.0154 | -2.3793
-18 | -0.5636 | 0.23909 | 0.011 | -2.3573
-17.5 | -0.5415 | 0.23257 | 0.0061 | -2.3283
-17 | -0.5238 | 0.22974 | 0.0002 | -2.28
-16 | -0.4778 | 0.21048 | -0.006 | -2.27
-15.5 | -0.4555 | 0.20253 | -0.0088 | -2.249
-15 | -0.4349 | 0.19558 | -0.0121 | -2.2236
-14.5 | -0.4173 | 0.19033 | -0.0164 | -2.1925
-14 | -0.4099 | 0.18922 | -0.0216 | -2.1663
-13.5 | -0.3825 | 0.17635 | -0.0226 | -2.169
-13 | -0.3611 | 0.16804 | -0.0238 | -2.1489
-12.5 | -0.3442 | 0.16147 | -0.026 | -2.1317
-12 | -0.3331 | 0.15672 | -0.0291 | -2.1254
-11.5 | -0.3407 | 0.15692 | -0.0336 | -2.1712
-11 | -0.3031 | 0.14247 | -0.0311 | -2.1275
-10.5 | -0.2937 | 0.13711 | -0.0324 | -2.1421
-10 | -0.3059 | 0.13668 | -0.0356 | -2.2381
-9.5 | -0.278 | 0.12527 | -0.0331 | -2.2192
-9 | -0.2709 | 0.1199 | -0.0325 | -2.2594
-8.5 | -0.2922 | 0.11967 | -0.0337 | -2.4417
-8 | -0.2691 | 0.1099 | -0.03 | -2.4486
-7.5 | -0.28 | 0.10688 | -0.0281 | -2.6198
-7 | -0.3275 | 0.10847 | -0.0249 | -3.0193
-6.5 | -0.2991 | 0.09802 | -0.0206 | -3.0514
-6 | -0.3208 | 0.09521 | -0.0152 | -3.3694
-5.5 | -0.3545 | 0.09503 | -0.0189 | -3.7304
-5 | -0.3411 | 0.08692 | -0.0137 | -3.9243
-4.5 | -0.2678 | 0.07712 | -0.0337 | -3.4725
-4 | -0.1836 | 0.06746 | -0.0536 | -2.7216
-3.5 | -0.103 | 0.05882 | -0.0678 | -1.7511
-2.5 | 0.1408 | 0.0368 | -0.1094 | 3.8261
-2 | 0.2456 | 0.03022 | -0.1188 | 8.1271
-1.5 | 0.355 | 0.02594 | -0.1261 | 13.6854
-1 | 0.4462 | 0.0234 | -0.129 | 19.0684
-0.5 | 0.5335 | 0.02132 | -0.1306 | 25.0235
0 | 0.6171 | 0.01952 | -0.1311 | 31.6137
0.5 | 0.6863 | 0.01877 | -0.1298 | 36.5637
1 | 0.7548 | 0.018 | -0.1288 | 41.9333
1.5 | 0.8178 | 0.01737 | -0.1257 | 47.0812
2 | 0.8787 | 0.01801 | -0.1233 | 48.7896
2.5 | 0.9395 | 0.01872 | -0.1207 | 50.187
3 | 0.9996 | 0.01967 | -0.1182 | 50.8185
3.5 | 1.0594 | 0.02088 | -0.1157 | 50.7375
4 | 1.1134 | 0.02241 | -0.1126 | 49.6832
4.5 | 1.1704 | 0.02407 | -0.1101 | 48.6248
5 | 1.2246 | 0.02566 | -0.107 | 47.7241
5.5 | 1.2729 | 0.02712 | -0.1027 | 46.9358
6 | 1.3188 | 0.02863 | -0.0979 | 46.0636
6.5 | 1.3612 | 0.03015 | -0.0925 | 45.1476
7 | 1.3904 | 0.03178 | -0.0853 | 43.7508
7.5 | 1.4004 | 0.03349 | -0.0758 | 41.8155
8 | 1.4035 | 0.03644 | -0.0672 | 38.5154
8.5 | 1.4015 | 0.04046 | -0.0602 | 34.6391
9 | 1.397 | 0.04551 | -0.0553 | 30.6966
9.5 | 1.3856 | 0.05233 | -0.0526 | 26.4781
10 | 1.3672 | 0.06077 | -0.0522 | 22.4979
10.5 | 1.33 | 0.07242 | -0.0548 | 18.3651
11 | 1.2804 | 0.08676 | -0.0599 | 14.758
11.5 | 1.2075 | 0.10626 | -0.0692 | 11.3636
12 | 1.1837 | 0.1192 | -0.0746 | 9.9304
12.5 | 1.1355 | 0.13886 | -0.0854 | 8.1773
13 | 1.1528 | 0.14493 | -0.087 | 7.9542

## 17. Re 250k Mach 0.00 (1)
BIGFOIL.COM POLAR EXPORT
goe282
GOE 282 (DAIMLER XIII) |  |  |  | Cl Max: | 1.686 | at alpha= | 11 | deg
JavaFoil+Calcfoil stall+Eppler ext transition |  |  |  | L/D Max: | 65.238 | at alpha= | 5 | deg
Re: | 250000 |  |  | Cd Min: | 0.01521 | at alpha= | -2.5 | deg
Mach: | 0 |  |  | Cl=0 at alpha= | -5.5444 | deg
|  |  |  | @ Cl=0.1, Cd= | 0.042668
|  |  |  | @ Cl=0.4, Cd= | 0.016756
|  |  |  | @ Cl=0.6, Cd= | 0.017017
alpha (deg) | Cl | Cd | Cm | Cl/Cd
-19.5 | -0.396 | 0.25546 | -0.029 | -1.548
-19 | -0.408 | 0.23955 | -0.03 | -1.703
-18.5 | -0.42 | 0.22335 | -0.032 | -1.882
-18 | -0.432 | 0.21528 | -0.032 | -2.006
-17.5 | -0.443 | 0.19974 | -0.033 | -2.217
-17 | -0.453 | 0.18637 | -0.034 | -2.429
-16.5 | -0.462 | 0.17462 | -0.035 | -2.644
-16 | -0.469 | 0.16722 | -0.036 | -2.805
-15.5 | -0.475 | 0.15269 | -0.036 | -3.108
-15 | -0.478 | 0.14606 | -0.037 | -3.274
-14.5 | -0.479 | 0.13811 | -0.038 | -3.471
-14 | -0.478 | 0.12694 | -0.039 | -3.765
-13.5 | -0.474 | 0.12079 | -0.04 | -3.922
-13 | -0.466 | 0.11319 | -0.04 | -4.12
-12.5 | -0.456 | 0.10514 | -0.041 | -4.334
-12 | -0.442 | 0.09832 | -0.041 | -4.491
-11.5 | -0.424 | 0.09187 | -0.042 | -4.615
-11 | -0.403 | 0.08629 | -0.042 | -4.668
-10.5 | -0.378 | 0.0816 | -0.042 | -4.635
-10 | -0.35 | 0.07627 | -0.042 | -4.595
-9.5 | -0.32 | 0.0721 | -0.043 | -4.434
-9 | -0.286 | 0.06813 | -0.043 | -4.198
-8.5 | -0.25 | 0.06419 | -0.045 | -3.893
-8 | -0.211 | 0.0606 | -0.045 | -3.478
-7.5 | -0.17 | 0.05728 | -0.046 | -2.962
-7 | -0.128 | 0.05434 | -0.047 | -2.348
-6.5 | -0.085 | 0.05149 | -0.047 | -1.643
-6 | -0.041 | 0.049 | -0.048 | -0.833
-5.5 | 0.004 | 0.04669 | -0.049 | 0.078
-5 | 0.049 | 0.04468 | -0.05 | 1.09
-4.5 | 0.094 | 0.04287 | -0.051 | 2.199
-4 | 0.14 | 0.04132 | -0.052 | 3.395
-3.5 | 0.23 | 0.01588 | -0.109 | 14.485
-3 | 0.287 | 0.01598 | -0.11 | 17.989
-2.5 | 0.345 | 0.01521 | -0.111 | 22.703
-2 | 0.403 | 0.01684 | -0.112 | 23.931
-1.5 | 0.461 | 0.01692 | -0.113 | 27.262
-1 | 0.519 | 0.01639 | -0.114 | 31.69
-0.5 | 0.577 | 0.01698 | -0.115 | 33.97
0 | 0.639 | 0.01708 | -0.116 | 37.445
0.5 | 0.698 | 0.01726 | -0.117 | 40.422
1 | 0.756 | 0.0174 | -0.118 | 43.443
1.5 | 0.814 | 0.01764 | -0.119 | 46.138
2 | 0.872 | 0.01787 | -0.12 | 48.81
2.5 | 0.93 | 0.01672 | -0.121 | 55.662
3 | 0.989 | 0.01952 | -0.122 | 50.637
3.5 | 1.047 | 0.0176 | -0.123 | 59.457
4 | 1.104 | 0.01781 | -0.124 | 62.005
4.5 | 1.161 | 0.01831 | -0.124 | 63.446
5 | 1.218 | 0.01868 | -0.125 | 65.238
5.5 | 1.275 | 0.02064 | -0.126 | 61.772
6 | 1.33 | 0.0248 | -0.127 | 53.641
6.5 | 1.385 | 0.02564 | -0.128 | 54.017
7 | 1.439 | 0.0265 | -0.129 | 54.319
7.5 | 1.493 | 0.02302 | -0.13 | 64.852
8 | 1.545 | 0.0237 | -0.13 | 65.194
8.5 | 1.596 | 0.02652 | -0.131 | 60.2
9 | 1.639 | 0.0278 | -0.132 | 58.947
9.5 | 1.674 | 0.02892 | -0.133 | 57.885
10 | 1.666 | 0.03489 | -0.13 | 47.755
10.5 | 1.68 | 0.03727 | -0.13 | 45.091
11 | 1.686 | 0.03927 | -0.13 | 42.941
11.5 | 1.408 | 0.08191 | -0.056 | 17.193
12 | 1.411 | 0.08714 | -0.056 | 16.187
12.5 | 1.407 | 0.09277 | -0.055 | 15.166
13 | 1.398 | 0.09904 | -0.055 | 14.114
13.5 | 1.383 | 0.10569 | -0.054 | 13.086
14 | 1.363 | 0.11247 | -0.054 | 12.121
14.5 | 1.339 | 0.11979 | -0.054 | 11.175
15 | 1.31 | 0.12734 | -0.053 | 10.285
15.5 | 1.277 | 0.13501 | -0.053 | 9.459
16 | 1.241 | 0.14396 | -0.053 | 8.622

## 18. Re 250k Mach 0.00 (2)
BIGFOIL.COM POLAR EXPORT
goe282
GOE 282 (DAIMLER XIII) |  |  |  | Cl Max: | 1.4729 | at alpha= | 11.5 | deg
XFOIL ncrit=9 |  |  |  | L/D Max: | 83.7774 | at alpha= | 4.5 | deg
Re: | 250000 |  |  | Cd Min: | 0.24354 | at alpha= | -20 | deg
Mach: | 0 |  |  | Cl=0 at alpha= | -4.2982 | deg
|  |  |  | @ Cl=0.1, Cd= | 0.017347
|  |  |  | @ Cl=0.4, Cd= | 0.011486
|  |  |  | @ Cl=0.6, Cd= | 0.01097
alpha (deg) | Cl | Cd | Cm | Cl/Cd
-20 | -0.6007 | 0.24354 | 0.0256 | -2.4665
-19.5 | -0.5823 | 0.2375 | 0.0211 | -2.4518
-19 | -0.5661 | 0.23246 | 0.0159 | -2.4353
-18.5 | -0.5484 | 0.22479 | 0.0129 | -2.4396
-18 | -0.5305 | 0.2182 | 0.0105 | -2.4313
-17.5 | -0.5131 | 0.21215 | 0.0072 | -2.4186
-17 | -0.4959 | 0.20591 | 0.0039 | -2.4083
-16.5 | -0.4789 | 0.19951 | 0.0003 | -2.4004
-16 | -0.4684 | 0.19531 | -0.0056 | -2.3982
-15.5 | -0.4499 | 0.1864 | -0.0071 | -2.4136
-15 | -0.4328 | 0.17978 | -0.0089 | -2.4074
-14.5 | -0.4173 | 0.17361 | -0.0113 | -2.4037
-14 | -0.4028 | 0.1673 | -0.0139 | -2.4077
-13.5 | -0.3893 | 0.16091 | -0.017 | -2.4194
-13 | -0.3845 | 0.15607 | -0.0221 | -2.4636
-12.5 | -0.3808 | 0.1506 | -0.0261 | -2.5286
-12 | -0.3559 | 0.14067 | -0.0242 | -2.53
-11.5 | -0.3423 | 0.13486 | -0.0253 | -2.5382
-11 | -0.332 | 0.12878 | -0.0271 | -2.578
-10.5 | -0.33 | 0.12356 | -0.0309 | -2.6708
-10 | -0.3339 | 0.11865 | -0.034 | -2.8142
-9.5 | -0.335 | 0.11306 | -0.0349 | -2.963
-9 | -0.3202 | 0.1048 | -0.031 | -3.0553
-8.5 | -0.3202 | 0.10043 | -0.0286 | -3.1883
-8 | -0.3312 | 0.09664 | -0.0253 | -3.4272
-7.5 | -0.3554 | 0.0937 | -0.0202 | -3.793
-7 | -0.3793 | 0.08979 | -0.0223 | -4.2243
-6.5 | -0.3299 | 0.07649 | -0.0401 | -4.313
-6 | -0.2758 | 0.06954 | -0.0478 | -3.9661
-5.5 | -0.1974 | 0.05573 | -0.071 | -3.5421
-5 | -0.1201 | 0.04565 | -0.0854 | -2.6309
-4.5 | -0.0314 | 0.02471 | -0.1008 | -1.2707
-4 | 0.0464 | 0.01909 | -0.1062 | 2.4306
-3.5 | 0.1248 | 0.01654 | -0.1109 | 7.5453
-3 | 0.2015 | 0.01471 | -0.1146 | 13.6982
-2.5 | 0.2777 | 0.01302 | -0.1182 | 21.3287
-2 | 0.3392 | 0.012 | -0.1184 | 28.2667
-1.5 | 0.4007 | 0.01148 | -0.1184 | 34.9042
-1 | 0.4552 | 0.01127 | -0.1171 | 40.3904
0 | 0.5642 | 0.01097 | -0.1151 | 51.4312
0.5 | 0.6178 | 0.01097 | -0.1143 | 56.3172
1 | 0.6713 | 0.01091 | -0.1137 | 61.5307
1.5 | 0.7187 | 0.00957 | -0.1115 | 75.0993
2 | 0.7722 | 0.00997 | -0.1108 | 77.4524
2.5 | 0.8253 | 0.01041 | -0.1101 | 79.2795
3 | 0.8781 | 0.01087 | -0.1095 | 80.782
3.5 | 0.9307 | 0.01134 | -0.1088 | 82.0723
4 | 0.9816 | 0.01184 | -0.1078 | 82.9054
4.5 | 1.0313 | 0.01231 | -0.1066 | 83.7774
5 | 1.0792 | 0.01294 | -0.1052 | 83.4003
5.5 | 1.1249 | 0.01379 | -0.1035 | 81.5736
6 | 1.1704 | 0.01472 | -0.1019 | 79.5109
6.5 | 1.2162 | 0.01559 | -0.1004 | 78.0115
7 | 1.2609 | 0.01648 | -0.0988 | 76.5109
7.5 | 1.3039 | 0.01745 | -0.097 | 74.7221
8 | 1.3367 | 0.01929 | -0.0938 | 69.295
8.5 | 1.3693 | 0.02105 | -0.0904 | 65.0499
9 | 1.4032 | 0.0225 | -0.0871 | 62.3644
9.5 | 1.4193 | 0.02485 | -0.0812 | 57.1147
10 | 1.4409 | 0.02677 | -0.0762 | 53.8252
10.5 | 1.4579 | 0.02915 | -0.0711 | 50.0137
11 | 1.4692 | 0.03211 | -0.0661 | 45.7552
11.5 | 1.4729 | 0.03596 | -0.0614 | 40.9594
12 | 1.4655 | 0.04128 | -0.0574 | 35.5015
12.5 | 1.4484 | 0.04841 | -0.055 | 29.9194
13 | 1.431 | 0.05639 | -0.0541 | 25.3768
13.5 | 1.4203 | 0.06398 | -0.0539 | 22.1991
14 | 1.4139 | 0.07117 | -0.0538 | 19.8665
14.5 | 1.4121 | 0.07768 | -0.0532 | 18.1784
15 | 1.4185 | 0.08271 | -0.0513 | 17.1503
15.5 | 1.4295 | 0.08743 | -0.0498 | 16.3502
16 | 1.4315 | 0.09411 | -0.0509 | 15.2109
16.5 | 1.4264 | 0.1024 | -0.0536 | 13.9297

## 19. Re 250k Mach 0.10 (1)
BIGFOIL.COM POLAR EXPORT
goe282
GOE 282 (DAIMLER XIII) |  |  |  | Cl Max: | 1.683 | at alpha= | 11 | deg
JavaFoil+Calcfoil stall+Eppler ext transition |  |  |  | L/D Max: | 65.271 | at alpha= | 5 | deg
Re: | 250000 |  |  | Cd Min: | 0.01517 | at alpha= | -2.5 | deg
Mach: | 0.1 |  |  | Cl=0 at alpha= | -5.5444 | deg
|  |  |  | @ Cl=0.1, Cd= | 0.042761
|  |  |  | @ Cl=0.4, Cd= | 0.016687
|  |  |  | @ Cl=0.6, Cd= | 0.017021
alpha (deg) | Cl | Cd | Cm | Cl/Cd
-19 | -0.369 | 0.2548 | -0.03 | -1.448
-18.5 | -0.383 | 0.23936 | -0.031 | -1.601
-18 | -0.397 | 0.22288 | -0.032 | -1.783
-17.5 | -0.411 | 0.2065 | -0.033 | -1.989
-17 | -0.423 | 0.19854 | -0.033 | -2.132
-16.5 | -0.435 | 0.18535 | -0.034 | -2.346
-16 | -0.445 | 0.17425 | -0.036 | -2.554
-15.5 | -0.453 | 0.15699 | -0.036 | -2.887
-15 | -0.46 | 0.14925 | -0.037 | -3.079
-14.5 | -0.463 | 0.1401 | -0.038 | -3.308
-14 | -0.465 | 0.13136 | -0.039 | -3.537
-13.5 | -0.463 | 0.12369 | -0.04 | -3.741
-13 | -0.458 | 0.11243 | -0.04 | -4.07
-12.5 | -0.449 | 0.10639 | -0.041 | -4.219
-12 | -0.436 | 0.09879 | -0.041 | -4.418
-11.5 | -0.42 | 0.0936 | -0.042 | -4.492
-11 | -0.401 | 0.08736 | -0.042 | -4.585
-10.5 | -0.377 | 0.08192 | -0.042 | -4.601
-10 | -0.35 | 0.07707 | -0.043 | -4.541
-9.5 | -0.32 | 0.0729 | -0.043 | -4.385
-9 | -0.286 | 0.06815 | -0.044 | -4.202
-8.5 | -0.25 | 0.06421 | -0.045 | -3.9
-8 | -0.211 | 0.06066 | -0.045 | -3.485
-7.5 | -0.17 | 0.05728 | -0.046 | -2.972
-7 | -0.128 | 0.05435 | -0.047 | -2.356
-6.5 | -0.085 | 0.0517 | -0.048 | -1.643
-6 | -0.041 | 0.04914 | -0.048 | -0.834
-5.5 | 0.004 | 0.04681 | -0.049 | 0.078
-5 | 0.049 | 0.04477 | -0.05 | 1.092
-4.5 | 0.095 | 0.04294 | -0.051 | 2.206
-4 | 0.141 | 0.04129 | -0.052 | 3.414
-3.5 | 0.231 | 0.01596 | -0.11 | 14.483
-3 | 0.289 | 0.01593 | -0.111 | 18.136
-2.5 | 0.347 | 0.01517 | -0.112 | 22.876
-2 | 0.405 | 0.01683 | -0.113 | 24.077
-1.5 | 0.464 | 0.01689 | -0.114 | 27.441
-1 | 0.522 | 0.01634 | -0.115 | 31.956
-0.5 | 0.58 | 0.01697 | -0.116 | 34.168
0 | 0.643 | 0.01713 | -0.117 | 37.501
0.5 | 0.701 | 0.01722 | -0.118 | 40.708
1 | 0.76 | 0.01748 | -0.119 | 43.447
1.5 | 0.818 | 0.01761 | -0.12 | 46.442
2 | 0.877 | 0.01787 | -0.121 | 49.061
2.5 | 0.935 | 0.01678 | -0.121 | 55.721
3 | 0.994 | 0.01958 | -0.122 | 50.755
3.5 | 1.052 | 0.01764 | -0.123 | 59.62
4 | 1.109 | 0.01785 | -0.124 | 62.168
4.5 | 1.167 | 0.01837 | -0.125 | 63.54
5 | 1.224 | 0.01876 | -0.126 | 65.271
5.5 | 1.281 | 0.02071 | -0.127 | 61.868
6 | 1.337 | 0.02498 | -0.128 | 53.503
6.5 | 1.392 | 0.02577 | -0.129 | 54.008
7 | 1.446 | 0.02249 | -0.129 | 64.3
7.5 | 1.499 | 0.0232 | -0.13 | 64.627
8 | 1.552 | 0.02381 | -0.131 | 65.16
8.5 | 1.603 | 0.02664 | -0.132 | 60.185
9 | 1.645 | 0.02795 | -0.133 | 58.85
9.5 | 1.68 | 0.02879 | -0.133 | 58.334
10 | 1.669 | 0.03539 | -0.131 | 47.152
10.5 | 1.68 | 0.03785 | -0.131 | 44.395
11 | 1.683 | 0.03993 | -0.131 | 42.161
11.5 | 1.407 | 0.08239 | -0.056 | 17.073
12 | 1.406 | 0.08778 | -0.056 | 16.021
12.5 | 1.4 | 0.09364 | -0.055 | 14.949
13 | 1.387 | 0.09967 | -0.055 | 13.917
13.5 | 1.368 | 0.10636 | -0.054 | 12.866
14 | 1.344 | 0.1135 | -0.054 | 11.844
14.5 | 1.315 | 0.12124 | -0.054 | 10.844
15 | 1.281 | 0.129 | -0.053 | 9.928
15.5 | 1.243 | 0.13855 | -0.053 | 8.97
16 | 1.202 | 0.14681 | -0.053 | 8.185

## 20. Re 250k Mach 0.10 (2)
BIGFOIL.COM POLAR EXPORT
goe282
GOE 282 (DAIMLER XIII) |  |  |  | Cl Max: | 1.4721 | at alpha= | 11.5 | deg
XFOIL ncrit=9 |  |  |  | L/D Max: | 83.5726 | at alpha= | 4.5 | deg
Re: | 250000 |  |  | Cd Min: | 0.10626 | at alpha= | 16.5 | deg
Mach: | 0.1 |  |  | Cl=0 at alpha= | -99 | deg
|  |  |  | @ Cl=0.1, Cd= | 0.01101
|  |  |  | @ Cl=0.4, Cd= | 0.01101
|  |  |  | @ Cl=0.6, Cd= | 0.011022
alpha (deg) | Cl | Cd | Cm | Cl/Cd
0 | 0.5669 | 0.01101 | -0.1155 | 51.4896
0.5 | 0.6208 | 0.01103 | -0.1147 | 56.2829
1 | 0.6747 | 0.011 | -0.1141 | 61.3364
1.5 | 0.7224 | 0.00962 | -0.1119 | 75.0936
2 | 0.7762 | 0.01001 | -0.1112 | 77.5425
2.5 | 0.8297 | 0.01045 | -0.1105 | 79.3971
3 | 0.8827 | 0.01094 | -0.1098 | 80.6856
3.5 | 0.9354 | 0.01143 | -0.109 | 81.8373
4 | 0.9867 | 0.01191 | -0.108 | 82.8463
4.5 | 1.0363 | 0.0124 | -0.1067 | 83.5726
5 | 1.0843 | 0.01305 | -0.1052 | 83.0881
5.5 | 1.13 | 0.01396 | -0.1035 | 80.9456
6 | 1.176 | 0.01486 | -0.1019 | 79.1386
6.5 | 1.222 | 0.01573 | -0.1003 | 77.686
7 | 1.2666 | 0.01665 | -0.0986 | 76.0721
7.5 | 1.3101 | 0.0176 | -0.0967 | 74.4375
8 | 1.3409 | 0.01961 | -0.0932 | 68.3784
8.5 | 1.3741 | 0.0213 | -0.0897 | 64.5117
9 | 1.4076 | 0.02274 | -0.0862 | 61.8997
9.5 | 1.422 | 0.02515 | -0.0799 | 56.5408
10 | 1.4431 | 0.02717 | -0.0749 | 53.1137
10.5 | 1.4592 | 0.02968 | -0.0698 | 49.1644
11 | 1.4696 | 0.03282 | -0.0648 | 44.7776
11.5 | 1.4721 | 0.0369 | -0.0603 | 39.8943
12 | 1.4637 | 0.04253 | -0.0566 | 34.4157
12.5 | 1.4456 | 0.05005 | -0.0547 | 28.8831
13 | 1.4267 | 0.05844 | -0.0542 | 24.4131
13.5 | 1.4137 | 0.06652 | -0.0543 | 21.2523
14 | 1.4063 | 0.07402 | -0.0545 | 18.9989
14.5 | 1.4035 | 0.08081 | -0.0542 | 17.3679
15 | 1.4072 | 0.08644 | -0.053 | 16.2795
15.5 | 1.4183 | 0.091 | -0.051 | 15.5857
16 | 1.4198 | 0.09787 | -0.0521 | 14.507
16.5 | 1.4148 | 0.10626 | -0.0549 | 13.3145

## 21. Re 250k Mach 0.25 (1)
BIGFOIL.COM POLAR EXPORT
goe282
GOE 282 (DAIMLER XIII) |  |  |  | Cl Max: | 1.678 | at alpha= | 9 | deg
JavaFoil+Calcfoil stall+Eppler ext transition |  |  |  | L/D Max: | 66.325 | at alpha= | 5 | deg
Re: | 250000 |  |  | Cd Min: | 0.0152 | at alpha= | -3 | deg
Mach: | 0.25 |  |  | Cl=0 at alpha= | -5.5435 | deg
|  |  |  | @ Cl=0.1, Cd= | 0.043146
|  |  |  | @ Cl=0.4, Cd= | 0.016524
|  |  |  | @ Cl=0.6, Cd= | 0.016586
alpha (deg) | Cl | Cd | Cm | Cl/Cd
-17 | -0.099 | 0.62284 | -0.035 | -0.159
-16.5 | -0.17 | 0.36098 | -0.032 | -0.472
-16 | -0.216 | 0.27585 | -0.032 | -0.784
-15.5 | -0.255 | 0.23394 | -0.032 | -1.091
-15 | -0.29 | 0.20346 | -0.033 | -1.423
-14.5 | -0.319 | 0.18204 | -0.035 | -1.755
-14 | -0.345 | 0.16051 | -0.036 | -2.148
-13.5 | -0.365 | 0.1456 | -0.038 | -2.507
-13 | -0.38 | 0.13452 | -0.04 | -2.825
-12.5 | -0.389 | 0.12036 | -0.041 | -3.232
-12 | -0.392 | 0.10917 | -0.042 | -3.59
-11.5 | -0.389 | 0.10208 | -0.043 | -3.808
-11 | -0.379 | 0.09317 | -0.043 | -4.071
-10.5 | -0.364 | 0.08688 | -0.043 | -4.189
-10 | -0.343 | 0.08097 | -0.043 | -4.237
-9.5 | -0.317 | 0.0753 | -0.044 | -4.213
-9 | -0.287 | 0.07049 | -0.045 | -4.071
-8.5 | -0.253 | 0.06627 | -0.046 | -3.814
-8 | -0.214 | 0.06201 | -0.046 | -3.456
-7.5 | -0.173 | 0.05849 | -0.047 | -2.959
-7 | -0.13 | 0.05536 | -0.048 | -2.356
-6.5 | -0.087 | 0.05221 | -0.048 | -1.66
-6 | -0.042 | 0.04962 | -0.05 | -0.845
-5.5 | 0.004 | 0.04723 | -0.05 | 0.079
-5 | 0.05 | 0.0451 | -0.051 | 1.111
-4.5 | 0.097 | 0.04323 | -0.052 | 2.246
-4 | 0.145 | 0.04188 | -0.053 | 3.452
-3.5 | 0.237 | 0.01599 | -0.113 | 14.831
-3 | 0.297 | 0.0152 | -0.114 | 19.515
-2.5 | 0.356 | 0.01527 | -0.115 | 23.344
-2 | 0.416 | 0.01698 | -0.116 | 24.512
-1.5 | 0.476 | 0.01702 | -0.117 | 27.979
-1 | 0.536 | 0.0165 | -0.118 | 32.499
-0.5 | 0.596 | 0.01654 | -0.119 | 36.022
0 | 0.66 | 0.01728 | -0.12 | 38.204
0.5 | 0.72 | 0.01739 | -0.121 | 41.404
1 | 0.78 | 0.01765 | -0.122 | 44.217
1.5 | 0.84 | 0.0178 | -0.123 | 47.202
2 | 0.9 | 0.01807 | -0.124 | 49.817
2.5 | 0.96 | 0.0205 | -0.125 | 46.86
3 | 1.021 | 0.01995 | -0.126 | 51.165
3.5 | 1.08 | 0.01777 | -0.127 | 60.779
4 | 1.139 | 0.01799 | -0.128 | 63.315
4.5 | 1.198 | 0.01853 | -0.129 | 64.648
5 | 1.257 | 0.01895 | -0.129 | 66.325
5.5 | 1.315 | 0.02106 | -0.13 | 62.425
6 | 1.371 | 0.02571 | -0.131 | 53.338
6.5 | 1.427 | 0.0266 | -0.132 | 53.634
7 | 1.482 | 0.02759 | -0.133 | 53.696
7.5 | 1.535 | 0.02366 | -0.134 | 64.891
8 | 1.588 | 0.02455 | -0.135 | 64.685
8.5 | 1.639 | 0.02776 | -0.135 | 59.033
9 | 1.678 | 0.0292 | -0.136 | 57.457
9.5 | 1.664 | 0.03595 | -0.134 | 46.302
10 | 1.674 | 0.03874 | -0.133 | 43.207
10.5 | 1.67 | 0.04145 | -0.133 | 40.305
11 | 1.394 | 0.07997 | -0.057 | 17.43
11.5 | 1.383 | 0.08555 | -0.056 | 16.172
12 | 1.363 | 0.09176 | -0.056 | 14.854
12.5 | 1.332 | 0.09889 | -0.055 | 13.469
13 | 1.29 | 0.10679 | -0.054 | 12.081
13.5 | 1.238 | 0.11595 | -0.053 | 10.675
14 | 1.175 | 0.12589 | -0.052 | 9.336

## 22. Re 250k Mach 0.25 (2)
BIGFOIL.COM POLAR EXPORT
goe282
GOE 282 (DAIMLER XIII) |  |  |  | Cl Max: | 1.4709 | at alpha= | 11 | deg
XFOIL ncrit=9 |  |  |  | L/D Max: | 82.322 | at alpha= | 4.5 | deg
Re: | 250000 |  |  | Cd Min: | 0.24779 | at alpha= | -20 | deg
Mach: | 0.25 |  |  | Cl=0 at alpha= | -4.335 | deg
|  |  |  | @ Cl=0.1, Cd= | 0.019062
|  |  |  | @ Cl=0.4, Cd= | 0.011566
|  |  |  | @ Cl=0.6, Cd= | 0.011343
alpha (deg) | Cl | Cd | Cm | Cl/Cd
-20 | -0.6095 | 0.24779 | 0.0261 | -2.4597
-19.5 | -0.5907 | 0.24207 | 0.0209 | -2.4402
-18.5 | -0.5536 | 0.22796 | 0.0138 | -2.4285
-18 | -0.5351 | 0.22164 | 0.0106 | -2.4143
-17.5 | -0.5166 | 0.21531 | 0.007 | -2.3993
-17 | -0.4982 | 0.20879 | 0.0035 | -2.3861
-16.5 | -0.4806 | 0.20265 | -0.0011 | -2.3716
-15.5 | -0.4473 | 0.18863 | -0.0071 | -2.3713
-15 | -0.4301 | 0.18225 | -0.0096 | -2.3599
-14.5 | -0.4137 | 0.17586 | -0.0123 | -2.3524
-14 | -0.3982 | 0.16936 | -0.0152 | -2.3512
-13.5 | -0.386 | 0.16364 | -0.0194 | -2.3588
-13 | -0.3814 | 0.15899 | -0.024 | -2.3989
-12.5 | -0.363 | 0.14957 | -0.0246 | -2.427
-12 | -0.3459 | 0.14284 | -0.0249 | -2.4216
-11.5 | -0.333 | 0.13687 | -0.0264 | -2.433
-11 | -0.3232 | 0.13085 | -0.0287 | -2.47
-10.5 | -0.3263 | 0.12668 | -0.033 | -2.5758
-10 | -0.3261 | 0.12135 | -0.035 | -2.6873
-9.5 | -0.3123 | 0.11242 | -0.0327 | -2.778
-9 | -0.304 | 0.10719 | -0.0308 | -2.8361
-8.5 | -0.305 | 0.10265 | -0.029 | -2.9713
-8 | -0.3145 | 0.09862 | -0.0264 | -3.189
-7.5 | -0.3461 | 0.09643 | -0.0226 | -3.5891
-7 | -0.3589 | 0.09208 | -0.0275 | -3.8977
-6.5 | -0.3237 | 0.08127 | -0.0339 | -3.983
-6 | -0.2674 | 0.07301 | -0.0452 | -3.6625
-5.5 | -0.1941 | 0.0599 | -0.0692 | -3.2404
-4.5 | -0.0256 | 0.0307 | -0.1037 | -0.83388
-4 | 0.052 | 0.02125 | -0.1111 | 2.4471
-3.5 | 0.1391 | 0.01728 | -0.1173 | 8.0498
-3 | 0.2147 | 0.01504 | -0.12 | 14.2753
-2.5 | 0.2858 | 0.01328 | -0.1218 | 21.5211
-2 | 0.3502 | 0.01214 | -0.1219 | 28.8468
-1.5 | 0.4109 | 0.01144 | -0.1212 | 35.9178
-1 | 0.4692 | 0.01137 | -0.12 | 41.2665
-0.5 | 0.5262 | 0.01128 | -0.1189 | 46.6489
0 | 0.5821 | 0.01132 | -0.1179 | 51.4223
0.5 | 0.6376 | 0.01139 | -0.117 | 55.9789
1 | 0.6933 | 0.01137 | -0.1164 | 60.9763
1.5 | 0.7424 | 0.0099 | -0.1142 | 74.9899
2 | 0.7981 | 0.01033 | -0.1134 | 77.2604
2.5 | 0.8531 | 0.0108 | -0.1125 | 78.9907
3 | 0.9077 | 0.0113 | -0.1116 | 80.3274
3.5 | 0.9617 | 0.01181 | -0.1106 | 81.431
4 | 1.0134 | 0.01234 | -0.1092 | 82.1232
4.5 | 1.0636 | 0.01292 | -0.1075 | 82.322
5 | 1.1116 | 0.01376 | -0.1055 | 80.7849
5.5 | 1.1594 | 0.01468 | -0.1036 | 78.9782
6 | 1.2065 | 0.01561 | -0.1016 | 77.2902
6.5 | 1.2533 | 0.01652 | -0.0996 | 75.8656
7 | 1.2981 | 0.0175 | -0.0972 | 74.1771
7.5 | 1.3411 | 0.01855 | -0.0946 | 72.2965
8 | 1.3647 | 0.02103 | -0.0895 | 64.893
8.5 | 1.3964 | 0.02261 | -0.085 | 61.7603
9 | 1.4256 | 0.02418 | -0.0803 | 58.9578
9.5 | 1.4369 | 0.02704 | -0.0738 | 53.1398
10 | 1.4543 | 0.02968 | -0.0685 | 48.9993
10.5 | 1.4658 | 0.03298 | -0.0635 | 44.4451
11 | 1.4709 | 0.03719 | -0.0591 | 39.551
11.5 | 1.4684 | 0.04263 | -0.0559 | 34.4452
12 | 1.4563 | 0.04987 | -0.0543 | 29.2019
12.5 | 1.4349 | 0.05905 | -0.0547 | 24.2997
13 | 1.4107 | 0.06935 | -0.0564 | 20.3417
13.5 | 1.3861 | 0.08 | -0.0586 | 17.3263
14 | 1.3663 | 0.08996 | -0.0604 | 15.1879
14.5 | 1.3571 | 0.09832 | -0.0615 | 13.8029
15 | 1.3552 | 0.10544 | -0.0618 | 12.8528
15.5 | 1.3557 | 0.11245 | -0.0623 | 12.056
16 | 1.3542 | 0.1204 | -0.0643 | 11.2475

## 23. Re 250k Mach 0.50 (1)
BIGFOIL.COM POLAR EXPORT
goe282
GOE 282 (DAIMLER XIII) |  |  |  | Cl Max: | 1.661 | at alpha= | 8.5 | deg
JavaFoil+Calcfoil stall+Eppler ext transition |  |  |  | L/D Max: | 65.371 | at alpha= | 4 | deg
Re: | 250000 |  |  | Cd Min: | 0.0165 | at alpha= | -2.5 | deg
Mach: | 0.5 |  |  | Cl=0 at alpha= | -5.5408 | deg
|  |  |  | @ Cl=0.1, Cd= | 0.045293
|  |  |  | @ Cl=0.4, Cd= | 0.016506
|  |  |  | @ Cl=0.6, Cd= | 0.016901
alpha (deg) | Cl | Cd | Cm | Cl/Cd
-20 | -0.726 | 0.24192 | -0.048 | -3.002
-19.5 | -0.703 | 0.23969 | -0.05 | -2.934
-19 | -0.677 | 0.22505 | -0.047 | -3.007
-18.5 | -0.652 | 0.21749 | -0.046 | -2.998
-18 | -0.628 | 0.22108 | -0.046 | -2.839
-17.5 | -0.603 | 0.21484 | -0.046 | -2.809
-17 | -0.579 | 0.21319 | -0.046 | -2.718
-16.5 | -0.555 | 0.29426 | -0.047 | -1.887
-16 | -0.531 | 0.20369 | -0.047 | -2.607
-15.5 | -0.507 | 0.17974 | -0.049 | -2.821
-15 | -0.483 | 0.17635 | -0.049 | -2.736
-14.5 | -0.458 | 0.17076 | -0.05 | -2.682
-14 | -0.433 | 0.16607 | -0.05 | -2.609
-13.5 | -0.408 | 0.16317 | -0.051 | -2.503
-13 | -0.383 | 0.17821 | -0.051 | -2.151
-12.5 | -0.359 | 0.15684 | -0.052 | -2.286
-12 | -0.332 | 0.153 | -0.048 | -2.173
-11.5 | -0.307 | 0.15145 | -0.047 | -2.027
-11 | -0.282 | 0.14849 | -0.047 | -1.898
-10.5 | -0.257 | 0.14539 | -0.048 | -1.764
-10 | -0.231 | 0.14259 | -0.048 | -1.621
-9.5 | -0.206 | 0.13432 | -0.049 | -1.53
-9 | -0.18 | 0.13159 | -0.05 | -1.367
-8.5 | -0.154 | 0.12903 | -0.05 | -1.195
-8 | -0.168 | 0.09198 | -0.051 | -1.823
-7.5 | -0.164 | 0.07441 | -0.051 | -2.203
-7 | -0.132 | 0.06509 | -0.052 | -2.021
-6.5 | -0.09 | 0.05772 | -0.053 | -1.568
-6 | -0.045 | 0.05348 | -0.054 | -0.836
-5.5 | 0.004 | 0.05007 | -0.055 | 0.081
-5 | 0.055 | 0.04705 | -0.056 | 1.164
-4.5 | 0.107 | 0.04502 | -0.057 | 2.374
-4 | 0.16 | 0.04312 | -0.058 | 3.709
-3.5 | 0.214 | 0.04151 | -0.06 | 5.148
-3 | 0.268 | 0.04112 | -0.061 | 6.515
-2.5 | 0.397 | 0.0165 | -0.128 | 24.075
-2 | 0.464 | 0.01663 | -0.13 | 27.933
-1.5 | 0.532 | 0.01754 | -0.131 | 30.301
-1 | 0.599 | 0.0169 | -0.132 | 35.441
-0.5 | 0.665 | 0.017 | -0.133 | 39.144
0 | 0.737 | 0.01783 | -0.134 | 41.353
0.5 | 0.804 | 0.0181 | -0.135 | 44.433
1 | 0.871 | 0.01836 | -0.136 | 47.446
1.5 | 0.938 | 0.01865 | -0.138 | 50.304
2 | 1.005 | 0.02151 | -0.139 | 46.713
2.5 | 1.071 | 0.02204 | -0.14 | 48.621
3 | 1.138 | 0.02139 | -0.141 | 53.199
3.5 | 1.204 | 0.01915 | -0.142 | 62.843
4 | 1.268 | 0.0194 | -0.143 | 65.371
4.5 | 1.332 | 0.02619 | -0.144 | 50.873
5 | 1.396 | 0.02742 | -0.145 | 50.901
5.5 | 1.457 | 0.02869 | -0.146 | 50.776
6 | 1.515 | 0.03012 | -0.147 | 50.307
6.5 | 1.571 | 0.03159 | -0.148 | 49.723
7 | 1.623 | 0.02697 | -0.149 | 60.162
7.5 | 1.632 | 0.0348 | -0.146 | 46.905
8 | 1.655 | 0.03991 | -0.145 | 41.466
8.5 | 1.661 | 0.04475 | -0.143 | 37.122
9 | 1.591 | 0.05377 | -0.138 | 29.585
9.5 | 1.262 | 0.07823 | -0.058 | 16.134
10 | 0.841 | 0.11548 | -0.05 | 7.287
10.5 | 0.869 | 0.12071 | -0.052 | 7.199
11 | 0.896 | 0.12269 | -0.053 | 7.307
11.5 | 0.924 | 0.12753 | -0.056 | 7.246
12 | 0.952 | 0.13401 | -0.06 | 7.103
12.5 | 0.991 | 0.19158 | -0.089 | 5.172
13 | 1.016 | 0.19232 | -0.085 | 5.28
13.5 | 1.045 | 0.22238 | -0.089 | 4.701

## 24. Re 250k Mach 0.50 (2)
BIGFOIL.COM POLAR EXPORT
goe282
GOE 282 (DAIMLER XIII) |  |  |  | Cl Max: | 1.496 | at alpha= | 10 | deg
XFOIL ncrit=9 |  |  |  | L/D Max: | 77.6941 | at alpha= | 3 | deg
Re: | 250000 |  |  | Cd Min: | 0.25952 | at alpha= | -19.5 | deg
Mach: | 0.5 |  |  | Cl=0 at alpha= | -4.4177 | deg
|  |  |  | @ Cl=0.1, Cd= | 0.034312
|  |  |  | @ Cl=0.4, Cd= | 0.012971
|  |  |  | @ Cl=0.6, Cd= | 0.012462
alpha (deg) | Cl | Cd | Cm | Cl/Cd
-19.5 | -0.6292 | 0.25952 | 0.0243 | -2.4245
-19 | -0.6064 | 0.25182 | 0.02 | -2.4081
-18.5 | -0.5834 | 0.24426 | 0.0155 | -2.3884
-18 | -0.5606 | 0.23667 | 0.011 | -2.3687
-17.5 | -0.5376 | 0.22914 | 0.0064 | -2.3462
-17 | -0.5164 | 0.22294 | 0.0007 | -2.3163
-16.5 | -0.4954 | 0.21506 | -0.0034 | -2.3035
-16 | -0.4726 | 0.20646 | -0.0056 | -2.2891
-15.5 | -0.4512 | 0.19926 | -0.0091 | -2.2644
-15 | -0.4304 | 0.19205 | -0.0127 | -2.2411
-14.5 | -0.4106 | 0.18524 | -0.0167 | -2.2166
-14 | -0.396 | 0.18011 | -0.0217 | -2.1987
-13 | -0.3571 | 0.16355 | -0.0253 | -2.1834
-12.5 | -0.3399 | 0.15684 | -0.027 | -2.1672
-12 | -0.3244 | 0.15039 | -0.029 | -2.1571
-11.5 | -0.3163 | 0.14571 | -0.0326 | -2.1708
-11 | -0.3153 | 0.14157 | -0.0355 | -2.2272
-10.5 | -0.298 | 0.13225 | -0.0348 | -2.2533
-10 | -0.2837 | 0.1254 | -0.0334 | -2.2624
-9.5 | -0.2765 | 0.11995 | -0.0326 | -2.3051
-9 | -0.2737 | 0.11485 | -0.0317 | -2.3831
-8.5 | -0.2831 | 0.11153 | -0.0316 | -2.5383
-8 | -0.3023 | 0.10905 | -0.0306 | -2.7721
-7.5 | -0.2972 | 0.10126 | -0.0264 | -2.935
-6.5 | -0.254 | 0.08803 | -0.0342 | -2.8854
-6 | -0.2024 | 0.07899 | -0.0613 | -2.5623
-5.5 | -0.1638 | 0.07049 | -0.0605 | -2.3237
-5 | -0.0921 | 0.05946 | -0.0853 | -1.5489
-4.5 | -0.0135 | 0.05036 | -0.1013 | -0.26807
-4 | 0.0685 | 0.03881 | -0.1153 | 1.765
-3.5 | 0.1561 | 0.0263 | -0.1287 | 5.9354
-3 | 0.2379 | 0.01841 | -0.1342 | 12.9223
-2.5 | 0.3145 | 0.01513 | -0.135 | 20.7865
-2 | 0.386 | 0.01318 | -0.1342 | 29.2868
-1.5 | 0.4543 | 0.01216 | -0.1327 | 37.3602
-1 | 0.5207 | 0.01198 | -0.1311 | 43.4641
-0.5 | 0.585 | 0.01241 | -0.1296 | 47.1394
0 | 0.6486 | 0.01263 | -0.1284 | 51.3539
0.5 | 0.7118 | 0.01274 | -0.1272 | 55.8713
1 | 0.7749 | 0.01285 | -0.126 | 60.3035
1.5 | 0.8377 | 0.01297 | -0.1248 | 64.5875
2 | 0.8918 | 0.0118 | -0.1216 | 75.5763
2.5 | 0.9524 | 0.01239 | -0.1197 | 76.8684
3 | 1.0108 | 0.01301 | -0.1173 | 77.6941
3.5 | 1.0667 | 0.01374 | -0.1144 | 77.6346
4 | 1.1197 | 0.01471 | -0.1111 | 76.1183
4.5 | 1.173 | 0.01579 | -0.1078 | 74.2875
5 | 1.2274 | 0.01684 | -0.1045 | 72.886
5.5 | 1.2777 | 0.01801 | -0.1005 | 70.9439
6 | 1.3205 | 0.01919 | -0.0953 | 68.8119
6.5 | 1.3584 | 0.02044 | -0.0892 | 66.4579
7 | 1.3962 | 0.02192 | -0.0835 | 63.6953
7.5 | 1.4134 | 0.02489 | -0.0765 | 56.7859
8 | 1.4311 | 0.02827 | -0.0703 | 50.6226
8.5 | 1.451 | 0.03183 | -0.0652 | 45.5859
9 | 1.4704 | 0.03584 | -0.0609 | 41.0268
9.5 | 1.4837 | 0.04081 | -0.0577 | 36.3563
10 | 1.496 | 0.04641 | -0.0554 | 32.2344
11 | 1.4562 | 0.06557 | -0.0567 | 22.2083
11.5 | 1.4228 | 0.07733 | -0.0593 | 18.3991
12 | 1.3888 | 0.08967 | -0.0629 | 15.4879
12.5 | 1.3567 | 0.10235 | -0.0673 | 13.2555
13 | 1.3278 | 0.11515 | -0.0723 | 11.531
13.5 | 1.3031 | 0.12801 | -0.0781 | 10.1797
14 | 1.2826 | 0.14082 | -0.0845 | 9.1081
14.5 | 1.2679 | 0.15339 | -0.0912 | 8.2659
15 | 1.2591 | 0.16553 | -0.098 | 7.6065

## 25. Re 500k Mach 0.00 (1)
BIGFOIL.COM POLAR EXPORT
goe282
GOE 282 (DAIMLER XIII) |  |  |  | Cl Max: | 1.728 | at alpha= | 10.5 | deg
JavaFoil+Calcfoil stall+Eppler ext transition |  |  |  | L/D Max: | 73.301 | at alpha= | 5 | deg
Re: | 500000 |  |  | Cd Min: | 0.01336 | at alpha= | -5 | deg
Mach: | 0 |  |  | Cl=0 at alpha= | -5.5444 | deg
|  |  |  | @ Cl=0.1, Cd= | 0.013367
|  |  |  | @ Cl=0.4, Cd= | 0.015123
|  |  |  | @ Cl=0.6, Cd= | 0.015253
alpha (deg) | Cl | Cd | Cm | Cl/Cd
-19.5 | -0.396 | 0.23135 | -0.032 | -1.712
-19 | -0.409 | 0.21195 | -0.033 | -1.928
-18.5 | -0.421 | 0.20173 | -0.034 | -2.086
-18 | -0.432 | 0.19107 | -0.035 | -2.263
-17.5 | -0.443 | 0.17571 | -0.035 | -2.524
-17 | -0.453 | 0.16608 | -0.036 | -2.73
-16.5 | -0.462 | 0.15823 | -0.037 | -2.921
-16 | -0.47 | 0.15032 | -0.038 | -3.124
-15.5 | -0.475 | 0.1397 | -0.038 | -3.401
-15 | -0.479 | 0.13029 | -0.039 | -3.674
-14.5 | -0.48 | 0.12377 | -0.04 | -3.877
-14 | -0.478 | 0.11665 | -0.041 | -4.102
-13.5 | -0.474 | 0.10868 | -0.041 | -4.363
-13 | -0.467 | 0.10331 | -0.042 | -4.519
-12.5 | -0.456 | 0.09648 | -0.042 | -4.727
-12 | -0.442 | 0.09149 | -0.043 | -4.831
-11.5 | -0.424 | 0.08514 | -0.043 | -4.984
-11 | -0.403 | 0.0805 | -0.043 | -5.006
-10.5 | -0.378 | 0.07624 | -0.042 | -4.962
-10 | -0.351 | 0.07161 | -0.043 | -4.896
-9.5 | -0.32 | 0.06782 | -0.044 | -4.715
-9 | -0.286 | 0.06383 | -0.044 | -4.482
-8.5 | -0.25 | 0.06047 | -0.045 | -4.135
-8 | -0.211 | 0.05726 | -0.046 | -3.683
-7.5 | -0.17 | 0.05421 | -0.047 | -3.131
-7 | -0.128 | 0.05138 | -0.048 | -2.485
-6.5 | -0.085 | 0.04889 | -0.049 | -1.732
-6 | -0.041 | 0.04662 | -0.049 | -0.877
-5.5 | 0.004 | 0.04386 | -0.055 | 0.083
-5 | 0.06 | 0.01336 | -0.106 | 4.494
-4.5 | 0.116 | 0.01337 | -0.107 | 8.698
-4 | 0.173 | 0.01391 | -0.108 | 12.431
-3.5 | 0.23 | 0.01356 | -0.109 | 16.97
-3 | 0.288 | 0.01358 | -0.11 | 21.183
-2.5 | 0.345 | 0.01371 | -0.111 | 25.189
-2 | 0.403 | 0.0152 | -0.112 | 26.522
-1.5 | 0.461 | 0.01467 | -0.113 | 31.447
-1 | 0.52 | 0.01471 | -0.114 | 35.324
-0.5 | 0.577 | 0.01519 | -0.115 | 37.978
0 | 0.639 | 0.01536 | -0.116 | 41.627
0.5 | 0.698 | 0.01541 | -0.117 | 45.256
1 | 0.756 | 0.01561 | -0.118 | 48.421
1.5 | 0.814 | 0.01581 | -0.119 | 51.486
2 | 0.872 | 0.01591 | -0.12 | 54.838
2.5 | 0.93 | 0.0147 | -0.121 | 63.275
3 | 0.989 | 0.01534 | -0.122 | 64.437
3.5 | 1.047 | 0.01574 | -0.123 | 66.499
4 | 1.104 | 0.01591 | -0.124 | 69.381
4.5 | 1.161 | 0.0163 | -0.124 | 71.253
5 | 1.218 | 0.01662 | -0.125 | 73.301
5.5 | 1.275 | 0.02144 | -0.126 | 59.461
6 | 1.33 | 0.02208 | -0.127 | 60.245
6.5 | 1.385 | 0.0227 | -0.128 | 61.018
7 | 1.439 | 0.02339 | -0.129 | 61.545
7.5 | 1.493 | 0.02063 | -0.13 | 72.356
8 | 1.545 | 0.0249 | -0.13 | 62.057
8.5 | 1.596 | 0.02405 | -0.131 | 66.385
9 | 1.639 | 0.02501 | -0.132 | 65.527
9.5 | 1.674 | 0.02609 | -0.133 | 64.168
10 | 1.704 | 0.0269 | -0.134 | 63.35
10.5 | 1.728 | 0.02829 | -0.134 | 61.067
11 | 1.702 | 0.03449 | -0.132 | 49.341
11.5 | 1.703 | 0.0364 | -0.131 | 46.777
12 | 1.696 | 0.03869 | -0.131 | 43.826
12.5 | 1.676 | 0.04196 | -0.13 | 39.937
13 | 1.639 | 0.04679 | -0.128 | 35.031
13.5 | 1.609 | 0.05071 | -0.127 | 31.722
14 | 1.561 | 0.05798 | -0.125 | 26.928
14.5 | 1.34 | 0.11249 | -0.057 | 11.911
15 | 1.311 | 0.11962 | -0.057 | 10.958
15.5 | 1.278 | 0.12681 | -0.057 | 10.079

## 26. Re 500k Mach 0.00 (2)
BIGFOIL.COM POLAR EXPORT
goe282
GOE 282 (DAIMLER XIII) |  |  |  | Cl Max: | 1.4713 | at alpha= | 15.5 | deg
XFOIL ncrit=9 |  |  |  | L/D Max: | 102.521 | at alpha= | 4 | deg
Re: | 500000 |  |  | Cd Min: | 0.15102 | at alpha= | -13 | deg
Mach: | 0 |  |  | Cl=0 at alpha= | -5.0152 | deg
|  |  |  | @ Cl=0.1, Cd= | 0.013109
|  |  |  | @ Cl=0.4, Cd= | 0.0084785
|  |  |  | @ Cl=0.6, Cd= | 0.0092002
alpha (deg) | Cl | Cd | Cm | Cl/Cd
-13 | -0.3867 | 0.15102 | -0.0223 | -2.5606
-12.5 | -0.3685 | 0.14433 | -0.0221 | -2.5532
-12 | -0.355 | 0.13854 | -0.0238 | -2.5624
-11.5 | -0.3434 | 0.13238 | -0.0257 | -2.594
-11 | -0.3388 | 0.12541 | -0.0296 | -2.7015
-10.5 | -0.3369 | 0.11883 | -0.0323 | -2.8351
-10 | -0.3317 | 0.11155 | -0.0319 | -2.9736
-9.5 | -0.322 | 0.1072 | -0.0304 | -3.0037
-9 | -0.3228 | 0.10269 | -0.0289 | -3.1434
-8.5 | -0.3335 | 0.09864 | -0.0258 | -3.381
-8 | -0.3409 | 0.09283 | -0.0278 | -3.6723
-7.5 | -0.304 | 0.0809 | -0.0463 | -3.7577
-7 | -0.2617 | 0.0682 | -0.0621 | -3.8372
-6.5 | -0.2022 | 0.04754 | -0.0888 | -4.2533
-6 | -0.1292 | 0.01982 | -0.1119 | -6.5187
-5.5 | -0.067 | 0.018 | -0.1138 | -3.7222
-5 | 0.0021 | 0.01507 | -0.1172 | 0.13935
-4.5 | 0.0628 | 0.01373 | -0.1181 | 4.5739
-4 | 0.1239 | 0.01271 | -0.1187 | 9.7482
-3.5 | 0.181 | 0.01094 | -0.1187 | 16.5448
-3 | 0.2363 | 0.01007 | -0.118 | 23.4657
-2.5 | 0.2915 | 0.00948 | -0.1172 | 30.7489
-2 | 0.3466 | 0.00889 | -0.1165 | 38.9876
-1.5 | 0.4011 | 0.00847 | -0.1157 | 47.3554
-1 | 0.4541 | 0.00871 | -0.1146 | 52.1355
-0.5 | 0.5082 | 0.00893 | -0.114 | 56.9093
0 | 0.5626 | 0.00909 | -0.1136 | 61.8922
0.5 | 0.6169 | 0.00925 | -0.1132 | 66.6919
1 | 0.6712 | 0.00941 | -0.1128 | 71.3284
1.5 | 0.7259 | 0.00946 | -0.1127 | 76.7336
3 | 0.8828 | 0.0088 | -0.1105 | 100.3182
3.5 | 0.936 | 0.00917 | -0.11 | 102.072
4 | 0.9883 | 0.00964 | -0.1094 | 102.5207
4.5 | 1.0375 | 0.0104 | -0.1084 | 99.7596
5 | 1.0862 | 0.01124 | -0.1073 | 96.637
5.5 | 1.1355 | 0.01198 | -0.1064 | 94.783
6 | 1.1847 | 0.01267 | -0.1055 | 93.5043
6.5 | 1.2327 | 0.01344 | -0.1044 | 91.7188
7 | 1.2655 | 0.01567 | -0.1011 | 80.7594
7.5 | 1.3055 | 0.01706 | -0.0987 | 76.524
8 | 1.3434 | 0.01851 | -0.0959 | 72.577
8.5 | 1.382 | 0.01975 | -0.0931 | 69.9747
9 | 1.4142 | 0.0213 | -0.0893 | 66.3944
9.5 | 1.4312 | 0.02347 | -0.0832 | 60.98
10 | 1.4458 | 0.02573 | -0.0772 | 56.1912
10.5 | 1.4606 | 0.02814 | -0.0719 | 51.9048
11 | 1.467 | 0.03138 | -0.0666 | 46.7495
11.5 | 1.4681 | 0.03546 | -0.0619 | 41.4016
12 | 1.4657 | 0.04038 | -0.0583 | 36.2977
12.5 | 1.461 | 0.04615 | -0.0559 | 31.6576
13 | 1.4568 | 0.0523 | -0.0543 | 27.8547
13.5 | 1.4541 | 0.05843 | -0.053 | 24.8862
14 | 1.4553 | 0.06418 | -0.0517 | 22.6753
14.5 | 1.458 | 0.07004 | -0.0507 | 20.8167
15 | 1.4607 | 0.07595 | -0.0499 | 19.2324
15.5 | 1.4713 | 0.08058 | -0.0481 | 18.2589

## 27. Re 500k Mach 0.10 (1)
BIGFOIL.COM POLAR EXPORT
goe282
GOE 282 (DAIMLER XIII) |  |  |  | Cl Max: | 1.708 | at alpha= | 10 | deg
JavaFoil+Calcfoil stall+Eppler ext transition |  |  |  | L/D Max: | 73.266 | at alpha= | 5 | deg
Re: | 500000 |  |  | Cd Min: | 0.0133 | at alpha= | -4.5 | deg
Mach: | 0.1 |  |  | Cl=0 at alpha= | -5.5444 | deg
|  |  |  | @ Cl=0.1, Cd= | 0.020345
|  |  |  | @ Cl=0.4, Cd= | 0.015115
|  |  |  | @ Cl=0.6, Cd= | 0.015283
alpha (deg) | Cl | Cd | Cm | Cl/Cd
-19 | -0.369 | 0.22935 | -0.033 | -1.611
-18.5 | -0.384 | 0.20934 | -0.033 | -1.833
-18 | -0.398 | 0.20099 | -0.034 | -1.979
-17.5 | -0.411 | 0.18852 | -0.035 | -2.182
-17 | -0.424 | 0.17624 | -0.036 | -2.405
-16.5 | -0.435 | 0.16267 | -0.037 | -2.676
-16 | -0.445 | 0.15476 | -0.038 | -2.879
-15.5 | -0.454 | 0.1424 | -0.038 | -3.187
-15 | -0.46 | 0.13648 | -0.039 | -3.371
-14.5 | -0.464 | 0.12888 | -0.04 | -3.6
-14 | -0.465 | 0.1201 | -0.041 | -3.873
-13.5 | -0.463 | 0.1114 | -0.041 | -4.158
-13 | -0.458 | 0.10509 | -0.042 | -4.358
-12.5 | -0.449 | 0.09786 | -0.042 | -4.591
-12 | -0.437 | 0.0919 | -0.043 | -4.754
-11.5 | -0.421 | 0.08646 | -0.043 | -4.867
-11 | -0.401 | 0.0807 | -0.043 | -4.966
-10.5 | -0.377 | 0.07628 | -0.043 | -4.943
-10 | -0.35 | 0.07194 | -0.043 | -4.867
-9.5 | -0.32 | 0.06805 | -0.044 | -4.699
-9 | -0.286 | 0.06434 | -0.044 | -4.453
-8.5 | -0.251 | 0.06057 | -0.046 | -4.137
-8 | -0.211 | 0.05739 | -0.046 | -3.685
-7.5 | -0.17 | 0.05428 | -0.047 | -3.138
-7 | -0.128 | 0.0516 | -0.048 | -2.484
-6.5 | -0.085 | 0.04897 | -0.049 | -1.736
-6 | -0.041 | 0.04666 | -0.049 | -0.879
-5.5 | 0.004 | 0.04409 | -0.054 | 0.083
-5 | 0.049 | 0.04148 | -0.059 | 1.187
-4.5 | 0.117 | 0.0133 | -0.108 | 8.78
-4 | 0.174 | 0.014 | -0.109 | 12.412
-3.5 | 0.231 | 0.01364 | -0.11 | 16.956
-3 | 0.289 | 0.01366 | -0.111 | 21.16
-2.5 | 0.347 | 0.01368 | -0.112 | 25.377
-2 | 0.405 | 0.01525 | -0.113 | 26.566
-1.5 | 0.464 | 0.01474 | -0.114 | 31.462
-1 | 0.522 | 0.01478 | -0.115 | 35.32
-0.5 | 0.58 | 0.01527 | -0.116 | 37.966
0 | 0.643 | 0.01531 | -0.117 | 41.964
0.5 | 0.701 | 0.01546 | -0.118 | 45.347
1 | 0.76 | 0.01568 | -0.119 | 48.435
1.5 | 0.818 | 0.01578 | -0.12 | 51.853
2 | 0.877 | 0.01596 | -0.121 | 54.936
2.5 | 0.935 | 0.01478 | -0.121 | 63.271
3 | 0.994 | 0.01533 | -0.122 | 64.806
3.5 | 1.052 | 0.01577 | -0.123 | 66.673
4 | 1.109 | 0.01591 | -0.124 | 69.722
4.5 | 1.167 | 0.01639 | -0.125 | 71.218
5 | 1.224 | 0.01671 | -0.126 | 73.266
5.5 | 1.281 | 0.02154 | -0.127 | 59.482
6 | 1.337 | 0.02218 | -0.128 | 60.255
6.5 | 1.392 | 0.02282 | -0.129 | 60.984
7 | 1.446 | 0.0202 | -0.129 | 71.592
7.5 | 1.499 | 0.0208 | -0.13 | 72.097
8 | 1.552 | 0.02514 | -0.131 | 61.738
8.5 | 1.603 | 0.02417 | -0.132 | 66.339
9 | 1.645 | 0.02515 | -0.133 | 65.413
9.5 | 1.68 | 0.02603 | -0.133 | 64.524
10 | 1.708 | 0.0271 | -0.134 | 63.028
10.5 | 1.695 | 0.03339 | -0.132 | 50.758
11 | 1.7 | 0.0351 | -0.132 | 48.429
11.5 | 1.698 | 0.03718 | -0.132 | 45.677
12 | 1.687 | 0.03956 | -0.132 | 42.651
12.5 | 1.658 | 0.04341 | -0.13 | 38.198
13 | 1.62 | 0.04834 | -0.128 | 33.517
13.5 | 1.58 | 0.05387 | -0.127 | 29.336
14 | 1.345 | 0.10696 | -0.058 | 12.578
14.5 | 1.316 | 0.11408 | -0.058 | 11.535
15 | 1.282 | 0.12066 | -0.057 | 10.623

## 28. Re 500k Mach 0.10 (2)
BIGFOIL.COM POLAR EXPORT
goe282
GOE 282 (DAIMLER XIII) |  |  |  | Cl Max: | 1.4661 | at alpha= | 11 | deg
XFOIL ncrit=9 |  |  |  | L/D Max: | 102.191 | at alpha= | 4 | deg
Re: | 500000 |  |  | Cd Min: | 0.09502 | at alpha= | 16 | deg
Mach: | 0.1 |  |  | Cl=0 at alpha= | -99 | deg
|  |  |  | @ Cl=0.1, Cd= | 0.00913
|  |  |  | @ Cl=0.4, Cd= | 0.00913
|  |  |  | @ Cl=0.6, Cd= | 0.0092377
alpha (deg) | Cl | Cd | Cm | Cl/Cd
0 | 0.5654 | 0.00913 | -0.1141 | 61.9277
0.5 | 0.62 | 0.0093 | -0.1136 | 66.6667
1 | 0.6747 | 0.00945 | -0.1133 | 71.3968
1.5 | 0.7296 | 0.00953 | -0.1131 | 76.5582
2 | 0.7779 | 0.00819 | -0.1115 | 94.9817
2.5 | 0.8329 | 0.00852 | -0.1112 | 97.7582
3 | 0.8876 | 0.00884 | -0.1109 | 100.4072
3.5 | 0.9409 | 0.00924 | -0.1103 | 101.829
4 | 0.9933 | 0.00972 | -0.1097 | 102.1914
4.5 | 1.0428 | 0.0105 | -0.1086 | 99.3143
5 | 1.0917 | 0.01135 | -0.1075 | 96.185
5.5 | 1.1412 | 0.01209 | -0.1065 | 94.3921
6 | 1.1908 | 0.01278 | -0.1055 | 93.1768
6.5 | 1.2393 | 0.01353 | -0.1044 | 91.5965
7 | 1.2715 | 0.01581 | -0.1009 | 80.4238
7.5 | 1.3099 | 0.01736 | -0.0982 | 75.4551
8 | 1.3493 | 0.01868 | -0.0954 | 72.2323
8.5 | 1.3873 | 0.01995 | -0.0924 | 69.5388
9 | 1.4182 | 0.02155 | -0.0883 | 65.8097
9.5 | 1.4331 | 0.0238 | -0.0818 | 60.2143
10 | 1.4472 | 0.02617 | -0.0758 | 55.3
10.5 | 1.4609 | 0.02874 | -0.0705 | 50.8316
11 | 1.4661 | 0.0322 | -0.0653 | 45.5311
11.5 | 1.4659 | 0.03657 | -0.0608 | 40.0848
12 | 1.4623 | 0.04185 | -0.0576 | 34.9415
12.5 | 1.4563 | 0.04798 | -0.0556 | 30.3522
13 | 1.4508 | 0.05446 | -0.0543 | 26.6397
13.5 | 1.4473 | 0.06087 | -0.0532 | 23.7769
14 | 1.4474 | 0.0669 | -0.0521 | 21.6353
14.5 | 1.4489 | 0.07308 | -0.0514 | 19.8262
15 | 1.45 | 0.07934 | -0.0508 | 18.2758
15.5 | 1.4644 | 0.08328 | -0.0482 | 17.5841
16 | 1.4381 | 0.09502 | -0.0529 | 15.1347

## 29. Re 500k Mach 0.25 (1)
BIGFOIL.COM POLAR EXPORT
goe282
GOE 282 (DAIMLER XIII) |  |  |  | Cl Max: | 1.707 | at alpha= | 9.5 | deg
JavaFoil+Calcfoil stall+Eppler ext transition |  |  |  | L/D Max: | 74.511 | at alpha= | 5 | deg
Re: | 500000 |  |  | Cd Min: | 0.01325 | at alpha= | -4.5 | deg
Mach: | 0.25 |  |  | Cl=0 at alpha= | -5.5435 | deg
|  |  |  | @ Cl=0.1, Cd= | 0.021724
|  |  |  | @ Cl=0.4, Cd= | 0.014947
|  |  |  | @ Cl=0.6, Cd= | 0.014897
alpha (deg) | Cl | Cd | Cm | Cl/Cd
-17 | -0.099 | 0.2115 | -0.037 | -0.468
-16.5 | -0.171 | 0.29741 | -0.035 | -0.574
-16 | -0.217 | 0.23873 | -0.035 | -0.907
-15.5 | -0.255 | 0.20035 | -0.034 | -1.275
-15 | -0.29 | 0.17882 | -0.036 | -1.621
-14.5 | -0.32 | 0.15553 | -0.038 | -2.057
-14 | -0.345 | 0.14224 | -0.039 | -2.427
-13.5 | -0.366 | 0.13255 | -0.041 | -2.758
-13 | -0.38 | 0.11813 | -0.042 | -3.22
-12.5 | -0.389 | 0.10956 | -0.043 | -3.554
-12 | -0.392 | 0.10227 | -0.044 | -3.836
-11.5 | -0.389 | 0.09171 | -0.044 | -4.241
-11 | -0.38 | 0.08542 | -0.045 | -4.444
-10.5 | -0.364 | 0.08044 | -0.044 | -4.527
-10 | -0.343 | 0.07492 | -0.044 | -4.581
-9.5 | -0.317 | 0.06993 | -0.045 | -4.538
-9 | -0.287 | 0.06568 | -0.045 | -4.37
-8.5 | -0.253 | 0.06201 | -0.046 | -4.078
-8 | -0.214 | 0.05853 | -0.047 | -3.662
-7.5 | -0.173 | 0.05512 | -0.048 | -3.142
-7 | -0.131 | 0.05228 | -0.049 | -2.496
-6.5 | -0.087 | 0.04957 | -0.049 | -1.75
-6 | -0.042 | 0.04701 | -0.051 | -0.892
-5.5 | 0.004 | 0.04485 | -0.052 | 0.083
-5 | 0.05 | 0.04291 | -0.053 | 1.169
-4.5 | 0.12 | 0.01325 | -0.111 | 9.035
-4 | 0.178 | 0.01366 | -0.112 | 13.05
-3.5 | 0.237 | 0.01366 | -0.113 | 17.371
-3 | 0.297 | 0.01435 | -0.114 | 20.672
-2.5 | 0.356 | 0.01373 | -0.115 | 25.967
-2 | 0.416 | 0.01539 | -0.116 | 27.039
-1.5 | 0.476 | 0.01473 | -0.117 | 32.351
-1 | 0.536 | 0.01482 | -0.118 | 36.187
-0.5 | 0.596 | 0.01486 | -0.119 | 40.089
0 | 0.66 | 0.01545 | -0.12 | 42.723
0.5 | 0.72 | 0.01559 | -0.121 | 46.194
1 | 0.78 | 0.01579 | -0.122 | 49.404
1.5 | 0.84 | 0.01593 | -0.123 | 52.743
2 | 0.9 | 0.01613 | -0.124 | 55.83
2.5 | 0.96 | 0.01848 | -0.125 | 51.983
3 | 1.021 | 0.01773 | -0.126 | 57.55
3.5 | 1.08 | 0.01591 | -0.127 | 67.891
4 | 1.139 | 0.0161 | -0.128 | 70.774
4.5 | 1.198 | 0.01652 | -0.129 | 72.534
5 | 1.257 | 0.01687 | -0.129 | 74.511
5.5 | 1.315 | 0.02219 | -0.13 | 59.243
6 | 1.371 | 0.02285 | -0.131 | 60.005
6.5 | 1.427 | 0.02363 | -0.132 | 60.382
7 | 1.482 | 0.0206 | -0.133 | 71.911
7.5 | 1.535 | 0.02532 | -0.134 | 60.638
8 | 1.588 | 0.02184 | -0.135 | 72.708
8.5 | 1.639 | 0.02516 | -0.135 | 65.137
9 | 1.678 | 0.0262 | -0.136 | 64.039
9.5 | 1.707 | 0.02738 | -0.137 | 62.328
10 | 1.688 | 0.03418 | -0.135 | 49.376
10.5 | 1.687 | 0.03649 | -0.134 | 46.238
11 | 1.674 | 0.03912 | -0.134 | 42.785
11.5 | 1.647 | 0.04199 | -0.133 | 39.213
12 | 1.594 | 0.04722 | -0.131 | 33.755
12.5 | 1.333 | 0.09315 | -0.059 | 14.311
13 | 1.291 | 0.10002 | -0.058 | 12.91
13.5 | 1.239 | 0.10763 | -0.057 | 11.509
14 | 1.176 | 0.11711 | -0.056 | 10.044
14.5 | 1.104 | 0.12573 | -0.056 | 8.784

## 30. Re 500k Mach 0.25 (2)
BIGFOIL.COM POLAR EXPORT
goe282
GOE 282 (DAIMLER XIII) |  |  |  | Cl Max: | 1.461 | at alpha= | 10.5 | deg
XFOIL ncrit=9 |  |  |  | L/D Max: | 101.255 | at alpha= | 3.5 | deg
Re: | 500000 |  |  | Cd Min: | 0.24684 | at alpha= | -20 | deg
Mach: | 0.25 |  |  | Cl=0 at alpha= | -4.9984 | deg
|  |  |  | @ Cl=0.1, Cd= | 0.01388
|  |  |  | @ Cl=0.4, Cd= | 0.0088983
|  |  |  | @ Cl=0.6, Cd= | 0.0094243
alpha (deg) | Cl | Cd | Cm | Cl/Cd
-20 | -0.6094 | 0.24684 | 0.0259 | -2.4688
-19 | -0.5726 | 0.23335 | 0.0182 | -2.4538
-18.5 | -0.554 | 0.22722 | 0.0145 | -2.4382
-18 | -0.5353 | 0.22093 | 0.0108 | -2.4229
-17.5 | -0.5168 | 0.21443 | 0.0072 | -2.4101
-17 | -0.4983 | 0.20757 | 0.0034 | -2.4006
-16.5 | -0.4812 | 0.20061 | -0.0013 | -2.3987
-16 | -0.4656 | 0.19336 | -0.005 | -2.4079
-15.5 | -0.4475 | 0.18681 | -0.0068 | -2.3955
-15 | -0.4305 | 0.18065 | -0.0096 | -2.3831
-14.5 | -0.4141 | 0.17417 | -0.0125 | -2.3776
-14 | -0.4003 | 0.16725 | -0.0167 | -2.3934
-13.5 | -0.39 | 0.16065 | -0.0207 | -2.4276
-13 | -0.3747 | 0.15281 | -0.0219 | -2.4521
-12.5 | -0.3591 | 0.14679 | -0.0231 | -2.4464
-12 | -0.3455 | 0.14074 | -0.025 | -2.4549
-11.5 | -0.3338 | 0.13437 | -0.0269 | -2.4842
-11 | -0.3305 | 0.12772 | -0.031 | -2.5877
-10.5 | -0.3272 | 0.12135 | -0.0331 | -2.6963
-10 | -0.316 | 0.11454 | -0.0315 | -2.7589
-9.5 | -0.3089 | 0.10991 | -0.0305 | -2.8105
-9 | -0.3099 | 0.1052 | -0.0291 | -2.9458
-8.5 | -0.3188 | 0.10087 | -0.0264 | -3.1605
-8 | -0.3215 | 0.09426 | -0.0319 | -3.4108
-7.5 | -0.2916 | 0.08444 | -0.0441 | -3.4533
-7 | -0.2537 | 0.07375 | -0.0559 | -3.44
-6.5 | -0.2072 | 0.06739 | -0.0649 | -3.0746
-5.5 | -0.0685 | 0.0227 | -0.1176 | -3.0176
-5 | -0.0002 | 0.01826 | -0.1209 | -0.010953
-4.5 | 0.064 | 0.01471 | -0.1229 | 4.3508
-4 | 0.1247 | 0.01331 | -0.1229 | 9.3689
-3.5 | 0.1843 | 0.0116 | -0.1225 | 15.8879
-3 | 0.2417 | 0.01042 | -0.1217 | 23.1958
-2.5 | 0.2992 | 0.0097 | -0.1208 | 30.8454
-2 | 0.3566 | 0.00913 | -0.1199 | 39.0581
-1.5 | 0.4128 | 0.00883 | -0.1188 | 46.7497
-1 | 0.4681 | 0.00895 | -0.1178 | 52.3017
-0.5 | 0.5244 | 0.0092 | -0.1171 | 57
0 | 0.5809 | 0.00937 | -0.1166 | 61.9957
0.5 | 0.6372 | 0.00953 | -0.1161 | 66.8625
1 | 0.6938 | 0.0097 | -0.1157 | 71.5258
1.5 | 0.7507 | 0.00982 | -0.1155 | 76.446
3.5 | 0.968 | 0.00956 | -0.1121 | 101.2552
4 | 1.0203 | 0.01023 | -0.1109 | 99.7361
4.5 | 1.0712 | 0.01106 | -0.1096 | 96.8535
5 | 1.1222 | 0.01186 | -0.1083 | 94.6206
5.5 | 1.1739 | 0.01257 | -0.1071 | 93.389
6 | 1.2248 | 0.0133 | -0.1057 | 92.0902
6.5 | 1.2733 | 0.0142 | -0.104 | 89.669
7 | 1.3033 | 0.01662 | -0.0996 | 78.4176
7.5 | 1.3396 | 0.01831 | -0.096 | 73.1622
8 | 1.3786 | 0.0196 | -0.0924 | 70.3367
8.5 | 1.4107 | 0.02107 | -0.0877 | 66.953
9 | 1.4333 | 0.02297 | -0.0818 | 62.3988
9.5 | 1.4451 | 0.02575 | -0.0751 | 56.1204
10 | 1.4522 | 0.02904 | -0.0689 | 50.0069
10.5 | 1.461 | 0.03259 | -0.0641 | 44.8297
11 | 1.4602 | 0.03743 | -0.06 | 39.0115
11.5 | 1.4536 | 0.04361 | -0.0574 | 33.3318
12 | 1.4434 | 0.05092 | -0.0564 | 28.3464
12.5 | 1.4311 | 0.059 | -0.0563 | 24.2559
13 | 1.4197 | 0.0673 | -0.0567 | 21.0951
13.5 | 1.4097 | 0.07547 | -0.0572 | 18.6789
14 | 1.4024 | 0.08332 | -0.0576 | 16.8315
14.5 | 1.397 | 0.09112 | -0.0583 | 15.3314
15 | 1.3903 | 0.09952 | -0.0597 | 13.9701
15.5 | 1.3811 | 0.10864 | -0.0621 | 12.7126

## 31. Re 500k Mach 0.50 (1)
BIGFOIL.COM POLAR EXPORT
goe282
GOE 282 (DAIMLER XIII) |  |  |  | Cl Max: | 1.686 | at alpha= | 8.5 | deg
JavaFoil+Calcfoil stall+Eppler ext transition |  |  |  | L/D Max: | 73.49 | at alpha= | 4 | deg
Re: | 500000 |  |  | Cd Min: | 0.01395 | at alpha= | -3.5 | deg
Mach: | 0.5 |  |  | Cl=0 at alpha= | -5.5408 | deg
|  |  |  | @ Cl=0.1, Cd= | 0.042951
|  |  |  | @ Cl=0.4, Cd= | 0.014953
|  |  |  | @ Cl=0.6, Cd= | 0.015221
alpha (deg) | Cl | Cd | Cm | Cl/Cd
-20 | -0.726 | 0.20957 | -0.048 | -3.465
-19.5 | -0.704 | 0.20924 | -0.05 | -3.364
-19 | -0.679 | 0.19945 | -0.049 | -3.402
-18.5 | -0.653 | 0.194 | -0.048 | -3.366
-18 | -0.628 | 0.19375 | -0.047 | -3.243
-17.5 | -0.604 | 0.18762 | -0.047 | -3.219
-17 | -0.58 | 0.1856 | -0.047 | -3.124
-16.5 | -0.555 | 0.23091 | -0.047 | -2.405
-16 | -0.531 | 0.17305 | -0.048 | -3.069
-15.5 | -0.507 | 0.15729 | -0.049 | -3.224
-15 | -0.483 | 0.15406 | -0.05 | -3.133
-14.5 | -0.458 | 0.14894 | -0.05 | -3.075
-14 | -0.433 | 0.14411 | -0.051 | -3.007
-13.5 | -0.409 | 0.13983 | -0.051 | -2.922
-13 | -0.383 | 0.14776 | -0.051 | -2.594
-12.5 | -0.359 | 0.1306 | -0.052 | -2.746
-12 | -0.333 | 0.1327 | -0.049 | -2.507
-11.5 | -0.307 | 0.12873 | -0.047 | -2.386
-11 | -0.282 | 0.12461 | -0.048 | -2.262
-10.5 | -0.257 | 0.1215 | -0.048 | -2.112
-10 | -0.231 | 0.11868 | -0.049 | -1.947
-9.5 | -0.206 | 0.11256 | -0.049 | -1.826
-9 | -0.18 | 0.10989 | -0.05 | -1.637
-8.5 | -0.154 | 0.10743 | -0.05 | -1.435
-8 | -0.168 | 0.07968 | -0.051 | -2.105
-7.5 | -0.164 | 0.0658 | -0.051 | -2.491
-7 | -0.132 | 0.05924 | -0.052 | -2.221
-6.5 | -0.091 | 0.05371 | -0.054 | -1.685
-6 | -0.045 | 0.04992 | -0.054 | -0.896
-5.5 | 0.004 | 0.04691 | -0.056 | 0.086
-5 | 0.055 | 0.04444 | -0.057 | 1.233
-4.5 | 0.107 | 0.04272 | -0.059 | 2.503
-4 | 0.161 | 0.04051 | -0.065 | 3.963
-3.5 | 0.263 | 0.01395 | -0.126 | 18.889
-3 | 0.33 | 0.01486 | -0.127 | 22.212
-2.5 | 0.397 | 0.01495 | -0.128 | 26.567
-2 | 0.465 | 0.01502 | -0.13 | 30.926
-1.5 | 0.532 | 0.01509 | -0.131 | 35.249
-1 | 0.599 | 0.01522 | -0.132 | 39.363
-0.5 | 0.665 | 0.01529 | -0.133 | 43.509
0 | 0.737 | 0.01593 | -0.134 | 46.302
0.5 | 0.804 | 0.01614 | -0.135 | 49.838
1 | 0.871 | 0.01636 | -0.136 | 53.246
1.5 | 0.938 | 0.01662 | -0.138 | 56.443
2 | 1.005 | 0.01685 | -0.139 | 59.645
2.5 | 1.071 | 0.01975 | -0.14 | 54.249
3 | 1.138 | 0.01898 | -0.141 | 59.944
3.5 | 1.204 | 0.01704 | -0.142 | 70.624
4 | 1.268 | 0.01726 | -0.143 | 73.49
4.5 | 1.332 | 0.01968 | -0.144 | 67.707
5 | 1.396 | 0.0204 | -0.145 | 68.406
5.5 | 1.457 | 0.02112 | -0.146 | 68.98
6 | 1.515 | 0.02211 | -0.147 | 68.532
6.5 | 1.571 | 0.02305 | -0.148 | 68.128
7 | 1.623 | 0.02393 | -0.149 | 67.804
7.5 | 1.67 | 0.02516 | -0.15 | 66.395
8 | 1.667 | 0.03535 | -0.146 | 47.154
8.5 | 1.686 | 0.03899 | -0.146 | 43.247
9 | 1.625 | 0.04495 | -0.142 | 36.158
9.5 | 1.263 | 0.07313 | -0.062 | 17.272
10 | 0.842 | 0.10061 | -0.054 | 8.368
10.5 | 0.869 | 0.10498 | -0.056 | 8.281
11 | 0.897 | 0.10944 | -0.058 | 8.196
11.5 | 0.925 | 0.1137 | -0.061 | 8.134
12 | 0.953 | 0.11956 | -0.064 | 7.969
12.5 | 0.992 | 0.17769 | -0.09 | 5.581
13 | 1.018 | 0.16247 | -0.089 | 6.268
13.5 | 1.045 | 0.17525 | -0.089 | 5.966

## 32. Re 500k Mach 0.50 (2)
BIGFOIL.COM POLAR EXPORT
goe282
GOE 282 (DAIMLER XIII) |  |  |  | Cl Max: | 1.4976 | at alpha= | 9.5 | deg
XFOIL ncrit=9 |  |  |  | L/D Max: | 97.3961 | at alpha= | 2.5 | deg
Re: | 500000 |  |  | Cd Min: | 0.1514 | at alpha= | 14.5 | deg
Mach: | 0.5 |  |  | Cl=0 at alpha= | -99 | deg
|  |  |  | @ Cl=0.1, Cd= | 0.01029
|  |  |  | @ Cl=0.4, Cd= | 0.01029
|  |  |  | @ Cl=0.6, Cd= | 0.01029
alpha (deg) | Cl | Cd | Cm | Cl/Cd
0 | 0.6484 | 0.01029 | -0.1275 | 63.0126
0.5 | 0.7131 | 0.0105 | -0.1267 | 67.9143
1 | 0.778 | 0.0107 | -0.126 | 72.7103
1.5 | 0.8424 | 0.01089 | -0.125 | 77.3554
2 | 0.9066 | 0.01103 | -0.1241 | 82.194
2.5 | 0.9613 | 0.00987 | -0.1213 | 97.3961
3 | 1.0187 | 0.01066 | -0.119 | 95.5629
3.5 | 1.0751 | 0.01159 | -0.1165 | 92.761
4 | 1.1329 | 0.01243 | -0.114 | 91.1424
4.5 | 1.1911 | 0.01322 | -0.1114 | 90.0983
5 | 1.2468 | 0.01409 | -0.1083 | 88.4883
5.5 | 1.3019 | 0.01495 | -0.1049 | 87.0836
6 | 1.3521 | 0.016 | -0.1007 | 84.5062
6.5 | 1.3696 | 0.01857 | -0.0922 | 73.7534
7 | 1.4029 | 0.02052 | -0.086 | 68.3674
7.5 | 1.4378 | 0.02252 | -0.0803 | 63.8455
8 | 1.4579 | 0.02566 | -0.0738 | 56.8161
8.5 | 1.4807 | 0.02899 | -0.0684 | 51.0762
9 | 1.493 | 0.03356 | -0.0636 | 44.4875
9.5 | 1.4976 | 0.03946 | -0.0603 | 37.9524
10 | 1.4933 | 0.04689 | -0.0587 | 31.8469
10.5 | 1.4786 | 0.05598 | -0.0589 | 26.413
11 | 1.4533 | 0.06664 | -0.0604 | 21.8082
11.5 | 1.4201 | 0.07849 | -0.0631 | 18.0928
12 | 1.3839 | 0.09123 | -0.0668 | 15.1694
12.5 | 1.3491 | 0.10435 | -0.0714 | 12.9286
13 | 1.3197 | 0.11727 | -0.0765 | 11.2535
13.5 | 1.2978 | 0.12963 | -0.0818 | 10.0116
14 | 1.2826 | 0.14128 | -0.0872 | 9.0784
14.5 | 1.2779 | 0.1514 | -0.0917 | 8.4406

## 33. Re 750k Mach 0.00 (1)
BIGFOIL.COM POLAR EXPORT
goe282
GOE 282 (DAIMLER XIII) |  |  |  | Cl Max: | 1.745 | at alpha= | 11 | deg
JavaFoil+Calcfoil stall+Eppler ext transition |  |  |  | L/D Max: | 77.656 | at alpha= | 5 | deg
Re: | 750000 |  |  | Cd Min: | 0.01285 | at alpha= | -5.5 | deg
Mach: | 0 |  |  | Cl=0 at alpha= | -5.5444 | deg
|  |  |  | @ Cl=0.1, Cd= | 0.01366
|  |  |  | @ Cl=0.4, Cd= | 0.014396
|  |  |  | @ Cl=0.6, Cd= | 0.01447
alpha (deg) | Cl | Cd | Cm | Cl/Cd
-19.5 | -0.396 | 0.21002 | -0.033 | -1.887
-19 | -0.409 | 0.19838 | -0.034 | -2.061
-18.5 | -0.421 | 0.18785 | -0.035 | -2.242
-18 | -0.433 | 0.17625 | -0.036 | -2.455
-17.5 | -0.444 | 0.16672 | -0.036 | -2.661
-17 | -0.454 | 0.15749 | -0.037 | -2.881
-16.5 | -0.462 | 0.14898 | -0.038 | -3.104
-16 | -0.47 | 0.14318 | -0.039 | -3.281
-15.5 | -0.475 | 0.13412 | -0.039 | -3.544
-15 | -0.479 | 0.12545 | -0.04 | -3.818
-14.5 | -0.48 | 0.11895 | -0.041 | -4.036
-14 | -0.479 | 0.11331 | -0.041 | -4.225
-13.5 | -0.474 | 0.10453 | -0.042 | -4.539
-13 | -0.467 | 0.09995 | -0.043 | -4.673
-12.5 | -0.456 | 0.09328 | -0.043 | -4.892
-12 | -0.442 | 0.08835 | -0.044 | -5.006
-11.5 | -0.425 | 0.08194 | -0.044 | -5.181
-11 | -0.403 | 0.07797 | -0.044 | -5.172
-10.5 | -0.378 | 0.07362 | -0.043 | -5.141
-10 | -0.351 | 0.06931 | -0.044 | -5.06
-9.5 | -0.32 | 0.0657 | -0.044 | -4.869
-9 | -0.286 | 0.06223 | -0.045 | -4.6
-8.5 | -0.25 | 0.05867 | -0.046 | -4.264
-8 | -0.211 | 0.05581 | -0.047 | -3.781
-7.5 | -0.17 | 0.05283 | -0.048 | -3.215
-7 | -0.128 | 0.05007 | -0.049 | -2.552
-6.5 | -0.085 | 0.04728 | -0.053 | -1.795
-6 | -0.041 | 0.04447 | -0.057 | -0.924
-5.5 | 0.004 | 0.01285 | -0.105 | 0.348
-5 | 0.06 | 0.01346 | -0.106 | 4.462
-4.5 | 0.116 | 0.01374 | -0.107 | 8.457
-4 | 0.173 | 0.01373 | -0.108 | 12.592
-3.5 | 0.23 | 0.01302 | -0.109 | 17.681
-3 | 0.288 | 0.01303 | -0.11 | 22.08
-2.5 | 0.345 | 0.01304 | -0.111 | 26.49
-2 | 0.403 | 0.01447 | -0.112 | 27.872
-1.5 | 0.461 | 0.01399 | -0.113 | 32.998
-1 | 0.519 | 0.01451 | -0.114 | 35.801
-0.5 | 0.577 | 0.01447 | -0.115 | 39.881
0 | 0.639 | 0.01447 | -0.116 | 44.189
0.5 | 0.698 | 0.01463 | -0.117 | 47.679
1 | 0.756 | 0.01477 | -0.118 | 51.169
1.5 | 0.814 | 0.01491 | -0.119 | 54.594
2 | 0.872 | 0.01507 | -0.12 | 57.883
2.5 | 0.93 | 0.01382 | -0.121 | 67.347
3 | 0.989 | 0.01446 | -0.122 | 68.39
3.5 | 1.047 | 0.01474 | -0.123 | 71.004
4 | 1.104 | 0.01501 | -0.124 | 73.575
4.5 | 1.161 | 0.01543 | -0.124 | 75.246
5 | 1.218 | 0.01569 | -0.125 | 77.656
5.5 | 1.275 | 0.0202 | -0.126 | 63.121
6 | 1.33 | 0.02078 | -0.127 | 64.03
6.5 | 1.385 | 0.02136 | -0.128 | 64.865
7 | 1.439 | 0.02201 | -0.129 | 65.406
7.5 | 1.493 | 0.01942 | -0.13 | 76.853
8 | 1.545 | 0.02338 | -0.13 | 66.097
8.5 | 1.596 | 0.02271 | -0.131 | 70.301
9 | 1.639 | 0.02358 | -0.132 | 69.494
9.5 | 1.674 | 0.02454 | -0.133 | 68.223
10 | 1.704 | 0.02543 | -0.134 | 66.998
10.5 | 1.728 | 0.02664 | -0.134 | 64.848
11 | 1.745 | 0.02766 | -0.135 | 63.078
11.5 | 1.713 | 0.03394 | -0.132 | 50.455
12 | 1.706 | 0.03583 | -0.132 | 47.606
12.5 | 1.691 | 0.03838 | -0.132 | 44.059
13 | 1.662 | 0.04184 | -0.131 | 39.732
13.5 | 1.626 | 0.04584 | -0.129 | 35.46
14 | 1.58 | 0.0518 | -0.127 | 30.498
14.5 | 1.538 | 0.05692 | -0.126 | 27.012
15 | 1.47 | 0.06904 | -0.122 | 21.294
15.5 | 1.427 | 0.07342 | -0.122 | 19.437
16 | 1.243 | 0.12913 | -0.059 | 9.624

## 34. Re 750k Mach 0.00 (2)
BIGFOIL.COM POLAR EXPORT
goe282
GOE 282 (DAIMLER XIII) |  |  |  | Cl Max: | 0.7285 | at alpha= | 1.5 | deg
XFOIL ncrit=9 |  |  |  | L/D Max: | 82.6901 | at alpha= | 1.5 | deg
Re: | 750000 |  |  | Cd Min: | 0.24172 | at alpha= | -20 | deg
Mach: | 0 |  |  | Cl=0 at alpha= | -5.1154 | deg
|  |  |  | @ Cl=0.1, Cd= | 0.01069
|  |  |  | @ Cl=0.4, Cd= | 0.0081061
|  |  |  | @ Cl=0.6, Cd= | 0.0085264
alpha (deg) | Cl | Cd | Cm | Cl/Cd
-20 | -0.601 | 0.24172 | 0.0252 | -2.4863
-19.5 | -0.584 | 0.23495 | 0.0209 | -2.4856
-19 | -0.5668 | 0.22903 | 0.0181 | -2.4748
-18.5 | -0.5491 | 0.22335 | 0.0146 | -2.4585
-18 | -0.5315 | 0.21726 | 0.011 | -2.4464
-17.5 | -0.514 | 0.21088 | 0.0075 | -2.4374
-17 | -0.4968 | 0.20401 | 0.0039 | -2.4352
-16.5 | -0.481 | 0.1966 | -0.0004 | -2.4466
-16 | -0.4673 | 0.18905 | -0.0039 | -2.4718
-15.5 | -0.4505 | 0.18323 | -0.0059 | -2.4587
-15 | -0.4344 | 0.17735 | -0.0086 | -2.4494
-14.5 | -0.4192 | 0.17104 | -0.0114 | -2.4509
-14 | -0.4055 | 0.16373 | -0.0147 | -2.4766
-13.5 | -0.3959 | 0.15631 | -0.0188 | -2.5328
-13 | -0.3846 | 0.14868 | -0.0207 | -2.5868
-12.5 | -0.3697 | 0.14304 | -0.0221 | -2.5846
-12 | -0.3566 | 0.13722 | -0.024 | -2.5987
-11.5 | -0.345 | 0.131 | -0.0259 | -2.6336
-11 | -0.3422 | 0.12299 | -0.03 | -2.7823
-10.5 | -0.3375 | 0.1162 | -0.0316 | -2.9045
-10 | -0.3353 | 0.1093 | -0.0315 | -3.0677
-8.5 | -0.4182 | 0.02402 | -0.1042 | -17.4105
-8 | -0.3609 | 0.0182 | -0.1086 | -19.8297
-7.5 | -0.2934 | 0.01805 | -0.1112 | -16.2548
-7 | -0.2234 | 0.01682 | -0.1146 | -13.2818
-6.5 | -0.1609 | 0.01495 | -0.1169 | -10.7625
-6 | -0.1013 | 0.01435 | -0.1176 | -7.0592
-5.5 | -0.044 | 0.01268 | -0.1182 | -3.47
-5 | 0.0132 | 0.0121 | -0.1182 | 1.0909
-4.5 | 0.0686 | 0.01162 | -0.1177 | 5.9036
-4 | 0.1233 | 0.01 | -0.1174 | 12.33
-3.5 | 0.1785 | 0.0094 | -0.1169 | 18.9894
-3 | 0.2338 | 0.00891 | -0.1163 | 26.2402
-2.5 | 0.2893 | 0.00834 | -0.1158 | 34.6882
-2 | 0.3436 | 0.00808 | -0.1151 | 42.5248
-1.5 | 0.3973 | 0.00811 | -0.1143 | 48.9889
-1 | 0.4523 | 0.00803 | -0.114 | 56.3263
-0.5 | 0.5074 | 0.0082 | -0.1137 | 61.878
0 | 0.5622 | 0.00841 | -0.1134 | 66.849
0.5 | 0.6174 | 0.00858 | -0.1133 | 71.958
1.5 | 0.7285 | 0.00881 | -0.1131 | 82.6901

## 35. Re 750k Mach 0.10 (1)
BIGFOIL.COM POLAR EXPORT
goe282
GOE 282 (DAIMLER XIII) |  |  |  | Cl Max: | 1.73 | at alpha= | 10.5 | deg
JavaFoil+Calcfoil stall+Eppler ext transition |  |  |  | L/D Max: | 77.61 | at alpha= | 5 | deg
Re: | 750000 |  |  | Cd Min: | 0.01287 | at alpha= | -5.5 | deg
Mach: | 0.1 |  |  | Cl=0 at alpha= | -5.5444 | deg
|  |  |  | @ Cl=0.1, Cd= | 0.013713
|  |  |  | @ Cl=0.4, Cd= | 0.014343
|  |  |  | @ Cl=0.6, Cd= | 0.014451
alpha (deg) | Cl | Cd | Cm | Cl/Cd
-19 | -0.37 | 0.21172 | -0.034 | -1.746
-18.5 | -0.384 | 0.20231 | -0.035 | -1.899
-18 | -0.398 | 0.19105 | -0.036 | -2.084
-17.5 | -0.412 | 0.17673 | -0.036 | -2.329
-17 | -0.424 | 0.16545 | -0.037 | -2.564
-16.5 | -0.436 | 0.15387 | -0.038 | -2.831
-16 | -0.446 | 0.14654 | -0.039 | -3.042
-15.5 | -0.454 | 0.13614 | -0.039 | -3.335
-15 | -0.46 | 0.13102 | -0.04 | -3.513
-14.5 | -0.464 | 0.11973 | -0.041 | -3.876
-14 | -0.465 | 0.11331 | -0.041 | -4.107
-13.5 | -0.463 | 0.10589 | -0.042 | -4.376
-13 | -0.458 | 0.09938 | -0.043 | -4.611
-12.5 | -0.45 | 0.09428 | -0.043 | -4.768
-12 | -0.437 | 0.08887 | -0.044 | -4.919
-11.5 | -0.421 | 0.08319 | -0.044 | -5.061
-11 | -0.401 | 0.07802 | -0.044 | -5.14
-10.5 | -0.377 | 0.07381 | -0.043 | -5.111
-10 | -0.35 | 0.06967 | -0.044 | -5.027
-9.5 | -0.32 | 0.066 | -0.044 | -4.847
-9 | -0.287 | 0.06244 | -0.045 | -4.59
-8.5 | -0.251 | 0.05882 | -0.046 | -4.262
-8 | -0.212 | 0.05577 | -0.047 | -3.794
-7.5 | -0.17 | 0.05294 | -0.048 | -3.219
-7 | -0.128 | 0.05016 | -0.049 | -2.556
-6.5 | -0.085 | 0.04781 | -0.05 | -1.779
-6 | -0.041 | 0.0447 | -0.056 | -0.922
-5.5 | 0.004 | 0.01287 | -0.106 | 0.349
-5 | 0.06 | 0.01351 | -0.107 | 4.465
-4.5 | 0.117 | 0.0138 | -0.108 | 8.464
-4 | 0.174 | 0.01371 | -0.109 | 12.678
-3.5 | 0.231 | 0.01298 | -0.11 | 17.825
-3 | 0.289 | 0.01299 | -0.111 | 22.261
-2.5 | 0.347 | 0.013 | -0.112 | 26.705
-2 | 0.405 | 0.01447 | -0.113 | 28.012
-1.5 | 0.464 | 0.01396 | -0.114 | 33.227
-1 | 0.522 | 0.01455 | -0.115 | 35.875
-0.5 | 0.58 | 0.01441 | -0.116 | 40.23
0 | 0.643 | 0.01454 | -0.117 | 44.186
0.5 | 0.701 | 0.0147 | -0.118 | 47.693
1 | 0.76 | 0.01476 | -0.119 | 51.457
1.5 | 0.818 | 0.01495 | -0.12 | 54.716
2 | 0.877 | 0.01507 | -0.121 | 58.177
2.5 | 0.935 | 0.01389 | -0.121 | 67.329
3 | 0.994 | 0.0145 | -0.122 | 68.533
3.5 | 1.052 | 0.01477 | -0.123 | 71.183
4 | 1.109 | 0.015 | -0.124 | 73.969
4.5 | 1.167 | 0.01547 | -0.125 | 75.42
5 | 1.224 | 0.01578 | -0.126 | 77.61
5.5 | 1.281 | 0.02028 | -0.127 | 63.152
6 | 1.337 | 0.02087 | -0.128 | 64.036
6.5 | 1.392 | 0.02148 | -0.129 | 64.777
7 | 1.446 | 0.01904 | -0.129 | 75.96
7.5 | 1.499 | 0.01948 | -0.13 | 76.973
8 | 1.552 | 0.02351 | -0.131 | 65.997
8.5 | 1.603 | 0.02291 | -0.132 | 69.986
9 | 1.645 | 0.02383 | -0.133 | 69.043
9.5 | 1.68 | 0.02451 | -0.133 | 68.526
10 | 1.708 | 0.02562 | -0.134 | 66.684
10.5 | 1.73 | 0.02691 | -0.135 | 64.297
11 | 1.709 | 0.03277 | -0.133 | 52.14
11.5 | 1.707 | 0.03448 | -0.133 | 49.515
12 | 1.698 | 0.03669 | -0.133 | 46.281
12.5 | 1.678 | 0.03927 | -0.132 | 42.731
13 | 1.64 | 0.04345 | -0.13 | 37.742
13.5 | 1.596 | 0.04845 | -0.129 | 32.942
14 | 1.55 | 0.05413 | -0.127 | 28.635
14.5 | 1.494 | 0.06186 | -0.125 | 24.156
15 | 1.431 | 0.07234 | -0.122 | 19.783
15.5 | 1.244 | 0.12464 | -0.059 | 9.984

## 36. Re 750k Mach 0.10 (2)
BIGFOIL.COM POLAR EXPORT
goe282
GOE 282 (DAIMLER XIII) |  |  |  | Cl Max: | 1.4898 | at alpha= | 11.5 | deg
XFOIL ncrit=9 |  |  |  | L/D Max: | 111.749 | at alpha= | 3.5 | deg
Re: | 750000 |  |  | Cd Min: | 0.24237 | at alpha= | -20 | deg
Mach: | 0.1 |  |  | Cl=0 at alpha= | -5.1075 | deg
|  |  |  | @ Cl=0.1, Cd= | 0.010752
|  |  |  | @ Cl=0.4, Cd= | 0.0081586
|  |  |  | @ Cl=0.6, Cd= | 0.0085567
alpha (deg) | Cl | Cd | Cm | Cl/Cd
-20 | -0.6023 | 0.24237 | 0.0253 | -2.485
-19.5 | -0.5851 | 0.23553 | 0.0211 | -2.4842
-19 | -0.5677 | 0.22963 | 0.0182 | -2.4722
-18.5 | -0.5498 | 0.2239 | 0.0146 | -2.4556
-18 | -0.532 | 0.21777 | 0.011 | -2.4429
-17.5 | -0.5144 | 0.21135 | 0.0074 | -2.4339
-17 | -0.4969 | 0.2044 | 0.0038 | -2.431
-16.5 | -0.481 | 0.19703 | -0.0005 | -2.4413
-16 | -0.467 | 0.1895 | -0.004 | -2.4644
-15.5 | -0.4501 | 0.18366 | -0.006 | -2.4507
-15 | -0.4338 | 0.17773 | -0.0088 | -2.4408
-14.5 | -0.4184 | 0.17138 | -0.0116 | -2.4414
-14 | -0.4047 | 0.16402 | -0.015 | -2.4674
-13.5 | -0.3948 | 0.15667 | -0.019 | -2.5199
-13 | -0.383 | 0.14912 | -0.0208 | -2.5684
-12.5 | -0.3681 | 0.14345 | -0.0223 | -2.5661
-12 | -0.3549 | 0.13759 | -0.0241 | -2.5794
-11.5 | -0.3433 | 0.13134 | -0.0261 | -2.6138
-11 | -0.3404 | 0.12339 | -0.0301 | -2.7587
-10.5 | -0.3356 | 0.11663 | -0.0317 | -2.8775
-10 | -0.3328 | 0.10983 | -0.0315 | -3.0301
-9.5 | -0.3275 | 0.10557 | -0.0302 | -3.1022
-8 | -0.3631 | 0.01966 | -0.109 | -18.469
-7.5 | -0.2955 | 0.0188 | -0.112 | -15.7181
-7 | -0.2254 | 0.01719 | -0.1155 | -13.1123
-6.5 | -0.1634 | 0.01519 | -0.1175 | -10.7571
-6 | -0.1027 | 0.01449 | -0.1184 | -7.0876
-5.5 | -0.0453 | 0.01282 | -0.1189 | -3.5335
-5 | 0.0124 | 0.01222 | -0.1189 | 1.0147
-4.5 | 0.0684 | 0.01167 | -0.1184 | 5.8612
-4 | 0.1235 | 0.01007 | -0.118 | 12.2642
-3.5 | 0.1791 | 0.00945 | -0.1175 | 18.9524
-3 | 0.2348 | 0.00894 | -0.1169 | 26.264
-2.5 | 0.2906 | 0.00839 | -0.1164 | 34.6365
-2 | 0.3452 | 0.00812 | -0.1156 | 42.5123
-1.5 | 0.3992 | 0.00816 | -0.1148 | 48.9216
-1 | 0.4546 | 0.00806 | -0.1145 | 56.402
-0.5 | 0.5099 | 0.00824 | -0.1142 | 61.8811
0 | 0.5651 | 0.00845 | -0.1139 | 66.8757
0.5 | 0.6207 | 0.00862 | -0.1137 | 72.007
1 | 0.6763 | 0.00877 | -0.1136 | 77.1152
1.5 | 0.7325 | 0.00884 | -0.1136 | 82.862
3.5 | 0.9454 | 0.00846 | -0.1115 | 111.7494
4 | 0.9965 | 0.00918 | -0.1107 | 108.5512
4.5 | 1.047 | 0.00995 | -0.1099 | 105.2261
5 | 1.0987 | 0.01055 | -0.1092 | 104.1422
5.5 | 1.1501 | 0.01114 | -0.1085 | 103.2406
6 | 1.2004 | 0.0118 | -0.1077 | 101.7288
6.5 | 1.2358 | 0.01393 | -0.1046 | 88.715
7 | 1.2756 | 0.0155 | -0.102 | 82.2968
7.5 | 1.3207 | 0.01645 | -0.1001 | 80.2857
8 | 1.3629 | 0.01755 | -0.0978 | 77.6581
8.5 | 1.4023 | 0.01877 | -0.0951 | 74.7096
9 | 1.4352 | 0.0203 | -0.0913 | 70.6995
9.5 | 1.4499 | 0.02256 | -0.0846 | 64.2686
10 | 1.4628 | 0.02485 | -0.0781 | 58.8652
10.5 | 1.4778 | 0.0272 | -0.0728 | 54.3309
11 | 1.4863 | 0.03027 | -0.0675 | 49.1014
11.5 | 1.4898 | 0.03411 | -0.0629 | 43.6763
12 | 1.4895 | 0.03879 | -0.0593 | 38.3991
12.5 | 1.4865 | 0.04435 | -0.0568 | 33.5175
13 | 1.4811 | 0.05065 | -0.0554 | 29.2419
13.5 | 1.4748 | 0.05735 | -0.0545 | 25.7158
14 | 1.4692 | 0.06391 | -0.0532 | 22.9886
14.5 | 1.4737 | 0.0687 | -0.0495 | 21.4512
15 | 1.4648 | 0.07688 | -0.0517 | 19.0531
15.5 | 1.46 | 0.08445 | -0.0529 | 17.2883
16 | 1.4547 | 0.09215 | -0.0541 | 15.7862
16.5 | 1.4469 | 0.10039 | -0.0558 | 14.4128

## 37. Re 750k Mach 0.25 (1)
BIGFOIL.COM POLAR EXPORT
goe282
GOE 282 (DAIMLER XIII) |  |  |  | Cl Max: | 1.727 | at alpha= | 10 | deg
JavaFoil+Calcfoil stall+Eppler ext transition |  |  |  | L/D Max: | 78.806 | at alpha= | 5 | deg
Re: | 750000 |  |  | Cd Min: | 0.01273 | at alpha= | -5 | deg
Mach: | 0.25 |  |  | Cl=0 at alpha= | -5.5435 | deg
|  |  |  | @ Cl=0.1, Cd= | 0.01349
|  |  |  | @ Cl=0.4, Cd= | 0.01412
|  |  |  | @ Cl=0.6, Cd= | 0.014105
alpha (deg) | Cl | Cd | Cm | Cl/Cd
-17 | -0.099 | 0.19951 | -0.038 | -0.497
-16.5 | -0.171 | 0.19889 | -0.037 | -0.858
-16 | -0.217 | 0.19396 | -0.037 | -1.117
-15.5 | -0.256 | 0.18432 | -0.036 | -1.387
-15 | -0.29 | 0.16111 | -0.038 | -1.801
-14.5 | -0.32 | 0.15204 | -0.039 | -2.105
-14 | -0.345 | 0.13443 | -0.04 | -2.569
-13.5 | -0.366 | 0.12095 | -0.042 | -3.024
-13 | -0.381 | 0.11108 | -0.043 | -3.426
-12.5 | -0.39 | 0.10407 | -0.044 | -3.743
-12 | -0.392 | 0.09482 | -0.044 | -4.139
-11.5 | -0.389 | 0.08896 | -0.045 | -4.375
-11 | -0.38 | 0.08272 | -0.046 | -4.592
-10.5 | -0.364 | 0.07692 | -0.045 | -4.736
-10 | -0.343 | 0.07202 | -0.045 | -4.766
-9.5 | -0.317 | 0.06786 | -0.045 | -4.678
-9 | -0.287 | 0.06374 | -0.046 | -4.505
-8.5 | -0.253 | 0.05997 | -0.047 | -4.218
-8 | -0.214 | 0.05685 | -0.047 | -3.772
-7.5 | -0.173 | 0.05351 | -0.049 | -3.237
-7 | -0.131 | 0.05078 | -0.05 | -2.571
-6.5 | -0.087 | 0.04828 | -0.05 | -1.798
-6 | -0.042 | 0.04522 | -0.057 | -0.931
-5.5 | 0.004 | 0.04255 | -0.06 | 0.088
-5 | 0.062 | 0.01273 | -0.11 | 4.854
-4.5 | 0.12 | 0.01389 | -0.111 | 8.62
-4 | 0.178 | 0.01375 | -0.112 | 12.959
-3.5 | 0.237 | 0.013 | -0.113 | 18.257
-3 | 0.297 | 0.01374 | -0.114 | 21.595
-2.5 | 0.356 | 0.01302 | -0.115 | 27.376
-2 | 0.416 | 0.01452 | -0.116 | 28.672
-1.5 | 0.476 | 0.01399 | -0.117 | 34.049
-1 | 0.536 | 0.01464 | -0.118 | 36.627
-0.5 | 0.596 | 0.01407 | -0.119 | 42.364
0 | 0.66 | 0.01463 | -0.12 | 45.134
0.5 | 0.72 | 0.01478 | -0.121 | 48.746
1 | 0.78 | 0.01489 | -0.122 | 52.418
1.5 | 0.84 | 0.01509 | -0.123 | 55.701
2 | 0.9 | 0.01524 | -0.124 | 59.076
2.5 | 0.96 | 0.01751 | -0.125 | 54.839
3 | 1.021 | 0.01667 | -0.126 | 61.229
3.5 | 1.08 | 0.01728 | -0.127 | 62.519
4 | 1.139 | 0.01517 | -0.128 | 75.094
4.5 | 1.198 | 0.01563 | -0.129 | 76.657
5 | 1.257 | 0.01595 | -0.129 | 78.806
5.5 | 1.315 | 0.01788 | -0.13 | 73.501
6 | 1.371 | 0.0215 | -0.131 | 63.777
6.5 | 1.427 | 0.0222 | -0.132 | 64.282
7 | 1.482 | 0.01941 | -0.133 | 76.346
7.5 | 1.535 | 0.02371 | -0.134 | 64.761
8 | 1.588 | 0.02054 | -0.135 | 77.294
8.5 | 1.639 | 0.02373 | -0.135 | 69.06
9 | 1.678 | 0.02483 | -0.136 | 67.568
9.5 | 1.707 | 0.0257 | -0.137 | 66.405
10 | 1.727 | 0.02718 | -0.138 | 63.543
10.5 | 1.695 | 0.0339 | -0.135 | 50.014
11 | 1.684 | 0.0363 | -0.135 | 46.383
11.5 | 1.662 | 0.0385 | -0.135 | 43.168
12 | 1.614 | 0.04262 | -0.133 | 37.869
12.5 | 1.554 | 0.04804 | -0.131 | 32.34
13 | 1.484 | 0.05458 | -0.129 | 27.186
13.5 | 1.239 | 0.10429 | -0.059 | 11.883
14 | 1.177 | 0.11249 | -0.058 | 10.46
14.5 | 1.105 | 0.12134 | -0.058 | 9.106
15 | 1.025 | 0.13064 | -0.057 | 7.845

## 38. Re 750k Mach 0.25 (2)
BIGFOIL.COM POLAR EXPORT
goe282
GOE 282 (DAIMLER XIII) |  |  |  | Cl Max: | 0.8123 | at alpha= | 2 | deg
XFOIL ncrit=9 |  |  |  | L/D Max: | 91.2697 | at alpha= | 2 | deg
Re: | 750000 |  |  | Cd Min: | 0.24609 | at alpha= | -20 | deg
Mach: | 0.25 |  |  | Cl=0 at alpha= | -5.0641 | deg
|  |  |  | @ Cl=0.1, Cd= | 0.011203
|  |  |  | @ Cl=0.4, Cd= | 0.0083933
|  |  |  | @ Cl=0.6, Cd= | 0.0086929
alpha (deg) | Cl | Cd | Cm | Cl/Cd
-20 | -0.6098 | 0.24609 | 0.0258 | -2.478
-19.5 | -0.5915 | 0.239 | 0.0219 | -2.4749
-19 | -0.5731 | 0.23303 | 0.0184 | -2.4593
-18.5 | -0.5543 | 0.22701 | 0.0147 | -2.4417
-18 | -0.5356 | 0.22063 | 0.0109 | -2.4276
-17.5 | -0.517 | 0.21397 | 0.0072 | -2.4162
-17 | -0.4984 | 0.20667 | 0.0032 | -2.4116
-16.5 | -0.4815 | 0.19944 | -0.0011 | -2.4143
-16 | -0.4657 | 0.19195 | -0.0044 | -2.4262
-15.5 | -0.4482 | 0.186 | -0.0067 | -2.4097
-15 | -0.4311 | 0.17985 | -0.0096 | -2.397
-14.5 | -0.4148 | 0.17327 | -0.0126 | -2.394
-14 | -0.4005 | 0.16577 | -0.0164 | -2.416
-13.5 | -0.3894 | 0.15861 | -0.0203 | -2.4551
-13 | -0.3749 | 0.15142 | -0.0215 | -2.4759
-12.5 | -0.3601 | 0.14559 | -0.0232 | -2.4734
-12 | -0.3466 | 0.13951 | -0.0252 | -2.4844
-11.5 | -0.3351 | 0.13311 | -0.0271 | -2.5175
-11 | -0.3318 | 0.12547 | -0.0309 | -2.6445
-10.5 | -0.3266 | 0.11885 | -0.0323 | -2.748
-10 | -0.3207 | 0.11253 | -0.0314 | -2.8499
-9.5 | -0.3162 | 0.10812 | -0.0301 | -2.9245
-9 | -0.3194 | 0.10421 | -0.0275 | -3.065
-8.5 | -0.3059 | 0.0957 | -0.0357 | -3.1964
-8 | -0.2799 | 0.08623 | -0.0454 | -3.246
-7.5 | -0.2508 | 0.07588 | -0.0573 | -3.3052
-6.5 | -0.1723 | 0.01896 | -0.1206 | -9.0876
-6 | -0.1094 | 0.01618 | -0.1227 | -6.7614
-5.5 | -0.0503 | 0.01508 | -0.1224 | -3.3355
-5 | 0.0074 | 0.01293 | -0.1225 | 0.57231
-4.5 | 0.0661 | 0.01213 | -0.1219 | 5.4493
-4 | 0.1239 | 0.01055 | -0.1215 | 11.7441
-3.5 | 0.1819 | 0.00976 | -0.1208 | 18.6373
-3 | 0.2397 | 0.00918 | -0.1201 | 26.1111
-2.5 | 0.2972 | 0.00879 | -0.1193 | 33.8111
-2 | 0.3533 | 0.00836 | -0.1185 | 42.2608
-1.5 | 0.4094 | 0.0084 | -0.1176 | 48.7381
-1 | 0.4668 | 0.00822 | -0.1173 | 56.7883
-0.5 | 0.5238 | 0.00844 | -0.1169 | 62.0616
0 | 0.581 | 0.00864 | -0.1166 | 67.2454
0.5 | 0.6385 | 0.0088 | -0.1164 | 72.5568
1 | 0.6962 | 0.00894 | -0.1162 | 77.8747
2 | 0.8123 | 0.0089 | -0.1163 | 91.2697

## 39. Re 750k Mach 0.50 (1)
BIGFOIL.COM POLAR EXPORT
goe282
GOE 282 (DAIMLER XIII) |  |  |  | Cl Max: | 1.694 | at alpha= | 8.5 | deg
JavaFoil+Calcfoil stall+Eppler ext transition |  |  |  | L/D Max: | 78.145 | at alpha= | 4 | deg
Re: | 750000 |  |  | Cd Min: | 0.01334 | at alpha= | -4 | deg
Mach: | 0.5 |  |  | Cl=0 at alpha= | -5.5408 | deg
|  |  |  | @ Cl=0.1, Cd= | 0.041354
|  |  |  | @ Cl=0.4, Cd= | 0.014174
|  |  |  | @ Cl=0.6, Cd= | 0.01438
alpha (deg) | Cl | Cd | Cm | Cl/Cd
-20 | -0.726 | 0.19622 | -0.048 | -3.702
-19.5 | -0.704 | 0.19494 | -0.05 | -3.613
-19 | -0.68 | 0.18986 | -0.051 | -3.582
-18.5 | -0.654 | 0.1791 | -0.049 | -3.651
-18 | -0.629 | 0.18018 | -0.048 | -3.491
-17.5 | -0.604 | 0.17553 | -0.047 | -3.443
-17 | -0.58 | 0.17142 | -0.048 | -3.385
-16.5 | -0.555 | 0.2108 | -0.047 | -2.634
-16 | -0.531 | 0.16053 | -0.048 | -3.31
-15.5 | -0.507 | 0.14658 | -0.049 | -3.461
-15 | -0.483 | 0.14188 | -0.05 | -3.403
-14.5 | -0.458 | 0.13704 | -0.05 | -3.343
-14 | -0.433 | 0.13223 | -0.051 | -3.278
-13.5 | -0.409 | 0.12922 | -0.051 | -3.162
-13 | -0.383 | 0.13584 | -0.051 | -2.822
-12.5 | -0.359 | 0.12086 | -0.053 | -2.967
-12 | -0.333 | 0.12091 | -0.051 | -2.754
-11.5 | -0.307 | 0.11755 | -0.048 | -2.613
-11 | -0.282 | 0.11597 | -0.048 | -2.431
-10.5 | -0.257 | 0.11282 | -0.049 | -2.275
-10 | -0.231 | 0.10999 | -0.049 | -2.102
-9.5 | -0.206 | 0.10224 | -0.05 | -2.011
-9 | -0.18 | 0.09962 | -0.05 | -1.807
-8.5 | -0.154 | 0.09719 | -0.051 | -1.587
-8 | -0.168 | 0.07407 | -0.051 | -2.265
-7.5 | -0.164 | 0.0626 | -0.051 | -2.618
-7 | -0.132 | 0.05658 | -0.053 | -2.325
-6.5 | -0.091 | 0.05185 | -0.054 | -1.746
-6 | -0.045 | 0.04834 | -0.055 | -0.926
-5.5 | 0.004 | 0.04558 | -0.057 | 0.089
-5 | 0.055 | 0.04363 | -0.059 | 1.257
-4.5 | 0.107 | 0.041 | -0.066 | 2.621
-4 | 0.197 | 0.01334 | -0.125 | 14.792
-3.5 | 0.263 | 0.01409 | -0.126 | 18.689
-3 | 0.33 | 0.01411 | -0.127 | 23.405
-2.5 | 0.397 | 0.01417 | -0.128 | 28.036
-2 | 0.465 | 0.01425 | -0.13 | 32.602
-1.5 | 0.532 | 0.01431 | -0.131 | 37.187
-1 | 0.599 | 0.01438 | -0.132 | 41.663
-0.5 | 0.666 | 0.0144 | -0.133 | 46.219
0 | 0.737 | 0.0151 | -0.134 | 48.831
0.5 | 0.804 | 0.01525 | -0.135 | 52.726
1 | 0.871 | 0.01546 | -0.136 | 56.337
1.5 | 0.938 | 0.01564 | -0.138 | 59.962
2 | 1.005 | 0.01602 | -0.139 | 62.707
2.5 | 1.071 | 0.01867 | -0.14 | 57.392
3 | 1.138 | 0.01784 | -0.141 | 63.769
3.5 | 1.204 | 0.01607 | -0.142 | 74.912
4 | 1.268 | 0.01623 | -0.143 | 78.145
4.5 | 1.332 | 0.01859 | -0.144 | 71.687
5 | 1.396 | 0.01924 | -0.145 | 72.55
5.5 | 1.457 | 0.0197 | -0.146 | 73.965
6 | 1.515 | 0.02079 | -0.147 | 72.872
6.5 | 1.571 | 0.02164 | -0.148 | 72.59
7 | 1.623 | 0.02264 | -0.149 | 71.661
7.5 | 1.67 | 0.02353 | -0.15 | 70.975
8 | 1.674 | 0.03307 | -0.147 | 50.601
8.5 | 1.694 | 0.03638 | -0.146 | 46.569
9 | 1.646 | 0.04109 | -0.145 | 40.053
9.5 | 1.461 | 0.04946 | -0.14 | 29.543
10 | 0.842 | 0.09439 | -0.056 | 8.922
10.5 | 0.87 | 0.09823 | -0.058 | 8.854
11 | 0.897 | 0.10322 | -0.06 | 8.694
11.5 | 0.925 | 0.10781 | -0.063 | 8.582
12 | 0.963 | 0.15754 | -0.088 | 6.112
12.5 | 0.992 | 0.16969 | -0.09 | 5.846
13 | 1.02 | 0.1474 | -0.091 | 6.92
13.5 | 1.046 | 0.15843 | -0.089 | 6.6

## 40. Re 750k Mach 0.50 (2)
BIGFOIL.COM POLAR EXPORT
goe282
GOE 282 (DAIMLER XIII) |  |  |  | Cl Max: | 1.5166 | at alpha= | 9.5 | deg
XFOIL ncrit=9 |  |  |  | L/D Max: | 103.223 | at alpha= | 2.5 | deg
Re: | 750000 |  |  | Cd Min: | 0.2657 | at alpha= | -20 | deg
Mach: | 0.5 |  |  | Cl=0 at alpha= | -5.0225 | deg
|  |  |  | @ Cl=0.1, Cd= | 0.016611
|  |  |  | @ Cl=0.4, Cd= | 0.009587
|  |  |  | @ Cl=0.6, Cd= | 0.0091798
alpha (deg) | Cl | Cd | Cm | Cl/Cd
-20 | -0.651 | 0.2657 | 0.0292 | -2.4501
-19.5 | -0.6286 | 0.2582 | 0.0248 | -2.4345
-19 | -0.6055 | 0.25072 | 0.0201 | -2.415
-18.5 | -0.5823 | 0.24308 | 0.0155 | -2.3955
-18 | -0.559 | 0.2351 | 0.0109 | -2.3777
-17.5 | -0.5359 | 0.22703 | 0.006 | -2.3605
-17 | -0.5139 | 0.21924 | 0.0012 | -2.344
-16.5 | -0.4926 | 0.21131 | -0.0031 | -2.3312
-16 | -0.4711 | 0.20396 | -0.006 | -2.3098
-15.5 | -0.4496 | 0.1969 | -0.0097 | -2.2834
-15 | -0.4287 | 0.18959 | -0.0132 | -2.2612
-14.5 | -0.4088 | 0.18175 | -0.0174 | -2.2492
-14 | -0.3915 | 0.17438 | -0.0215 | -2.2451
-13.5 | -0.3726 | 0.16698 | -0.0232 | -2.2314
-13 | -0.3548 | 0.16044 | -0.0255 | -2.2114
-12.5 | -0.3385 | 0.15382 | -0.0277 | -2.2006
-12 | -0.3242 | 0.14707 | -0.0296 | -2.2044
-11.5 | -0.3148 | 0.14017 | -0.0322 | -2.2458
-11 | -0.3082 | 0.13368 | -0.0338 | -2.3055
-10.5 | -0.2981 | 0.12715 | -0.0327 | -2.3445
-10 | -0.2918 | 0.12221 | -0.0314 | -2.3877
-9.5 | -0.2907 | 0.11752 | -0.0294 | -2.4736
-9 | -0.2698 | 0.10926 | -0.0377 | -2.4693
-8.5 | -0.2425 | 0.10047 | -0.0459 | -2.4137
-8 | -0.2154 | 0.09189 | -0.0533 | -2.3441
-7.5 | -0.1849 | 0.08286 | -0.062 | -2.2315
-7 | -0.1534 | 0.07542 | -0.068 | -2.0339
-6.5 | -0.1264 | 0.06563 | -0.0804 | -1.9259
-5.5 | -0.0509 | 0.0482 | -0.1038 | -1.056
-5 | 0.0024 | 0.03869 | -0.1164 | 0.062032
-4.5 | 0.0586 | 0.01922 | -0.1348 | 3.0489
-4 | 0.1246 | 0.01506 | -0.1359 | 8.2736
-3.5 | 0.1919 | 0.01203 | -0.1356 | 15.9518
-3 | 0.2578 | 0.01073 | -0.1341 | 24.0261
-2.5 | 0.3231 | 0.01009 | -0.1326 | 32.0218
-2 | 0.3887 | 0.00965 | -0.1313 | 40.2798
-1.5 | 0.4533 | 0.00929 | -0.1302 | 48.7944
-1 | 0.519 | 0.00924 | -0.1293 | 56.1688
-0.5 | 0.585 | 0.00913 | -0.1287 | 64.0745
0 | 0.6512 | 0.00935 | -0.1281 | 69.6471
0.5 | 0.717 | 0.00954 | -0.1275 | 75.1572
1 | 0.7833 | 0.00967 | -0.1269 | 81.0031
1.5 | 0.849 | 0.00984 | -0.1263 | 86.2805
2 | 0.9137 | 0.01006 | -0.1254 | 90.825
2.5 | 0.9703 | 0.0094 | -0.1238 | 103.2234
4.5 | 1.2072 | 0.01203 | -0.1145 | 100.3491
5 | 1.2661 | 0.01278 | -0.1119 | 99.0689
5.5 | 1.3219 | 0.01369 | -0.1086 | 96.5595
6 | 1.3496 | 0.01602 | -0.1013 | 84.2447
6.5 | 1.3869 | 0.0175 | -0.095 | 79.2514
7 | 1.4188 | 0.01945 | -0.0883 | 72.946
7.5 | 1.4523 | 0.02149 | -0.082 | 67.5803
8 | 1.4748 | 0.02441 | -0.0753 | 60.4179
8.5 | 1.4979 | 0.02765 | -0.0697 | 54.1736
9 | 1.5128 | 0.03195 | -0.0647 | 47.349
9.5 | 1.5166 | 0.03787 | -0.0612 | 40.0475
10 | 1.5066 | 0.04593 | -0.0599 | 32.8021
10.5 | 1.4826 | 0.05619 | -0.0608 | 26.3855
11 | 1.4485 | 0.06793 | -0.063 | 21.3234
11.5 | 1.409 | 0.08052 | -0.066 | 17.4988
12 | 1.3706 | 0.0935 | -0.0698 | 14.6588
12.5 | 1.3375 | 0.1063 | -0.0741 | 12.5823
13 | 1.3143 | 0.11818 | -0.0784 | 11.1212
13.5 | 1.3002 | 0.12921 | -0.0825 | 10.0627
14 | 1.2918 | 0.13963 | -0.0867 | 9.2516
14.5 | 1.2879 | 0.14983 | -0.0912 | 8.5957

## 41. Re 1M Mach 0.00 (1)
BIGFOIL.COM POLAR EXPORT
goe282
GOE 282 (DAIMLER XIII) |  |  |  | Cl Max: | 1.745 | at alpha= | 11 | deg
JavaFoil+Calcfoil stall+Eppler ext transition |  |  |  | L/D Max: | 80.793 | at alpha= | 5 | deg
Re: | 1000000 |  |  | Cd Min: | 0.01258 | at alpha= | -6 | deg
Mach: | 0 |  |  | Cl=0 at alpha= | -5.537 | deg
|  |  |  | @ Cl=0.1, Cd= | 0.013419
|  |  |  | @ Cl=0.4, Cd= | 0.013944
|  |  |  | @ Cl=0.6, Cd= | 0.01403
alpha (deg) | Cl | Cd | Cm | Cl/Cd
-19.5 | -0.397 | 0.20902 | -0.034 | -1.897
-19 | -0.409 | 0.19222 | -0.035 | -2.128
-18.5 | -0.421 | 0.18697 | -0.036 | -2.254
-18 | -0.433 | 0.17337 | -0.036 | -2.497
-17.5 | -0.444 | 0.16674 | -0.037 | -2.662
-17 | -0.454 | 0.15221 | -0.038 | -2.982
-16.5 | -0.463 | 0.14558 | -0.038 | -3.178
-16 | -0.47 | 0.13653 | -0.039 | -3.442
-15.5 | -0.476 | 0.12857 | -0.04 | -3.699
-15 | -0.479 | 0.12395 | -0.04 | -3.865
-14.5 | -0.48 | 0.11642 | -0.041 | -4.125
-14 | -0.479 | 0.10898 | -0.042 | -4.394
-13.5 | -0.475 | 0.10307 | -0.042 | -4.604
-13 | -0.467 | 0.09672 | -0.043 | -4.832
-12.5 | -0.457 | 0.09121 | -0.044 | -5.008
-12 | -0.443 | 0.0852 | -0.045 | -5.196
-11.5 | -0.425 | 0.08036 | -0.046 | -5.29
-11 | -0.403 | 0.07607 | -0.045 | -5.303
-10.5 | -0.379 | 0.07191 | -0.044 | -5.265
-10 | -0.351 | 0.06814 | -0.044 | -5.15
-9.5 | -0.32 | 0.06461 | -0.045 | -4.954
-9 | -0.286 | 0.06092 | -0.046 | -4.701
-8.5 | -0.25 | 0.05779 | -0.047 | -4.331
-8 | -0.211 | 0.05473 | -0.048 | -3.857
-7.5 | -0.17 | 0.05198 | -0.049 | -3.269
-7 | -0.129 | 0.04806 | -0.056 | -2.674
-6.5 | -0.088 | 0.03734 | -0.074 | -2.362
-6 | -0.05 | 0.01258 | -0.104 | -4.005
-5.5 | 0.004 | 0.01316 | -0.105 | 0.34
-5 | 0.06 | 0.01349 | -0.106 | 4.451
-4.5 | 0.116 | 0.01339 | -0.107 | 8.681
-4 | 0.173 | 0.01329 | -0.108 | 13.019
-3.5 | 0.23 | 0.01268 | -0.109 | 18.152
-3 | 0.288 | 0.01269 | -0.11 | 22.674
-2.5 | 0.345 | 0.01346 | -0.111 | 25.661
-2 | 0.403 | 0.01397 | -0.112 | 28.872
-1.5 | 0.462 | 0.01362 | -0.113 | 33.884
-1 | 0.519 | 0.01408 | -0.114 | 36.884
-0.5 | 0.577 | 0.01403 | -0.115 | 41.139
0 | 0.639 | 0.01403 | -0.116 | 45.583
0.5 | 0.698 | 0.01415 | -0.117 | 49.3
1 | 0.756 | 0.01435 | -0.118 | 52.657
1.5 | 0.814 | 0.01442 | -0.119 | 56.44
2 | 0.872 | 0.01456 | -0.12 | 59.887
2.5 | 0.93 | 0.01352 | -0.121 | 68.838
3 | 0.989 | 0.01396 | -0.122 | 70.825
3.5 | 1.047 | 0.01419 | -0.123 | 73.771
4 | 1.104 | 0.01454 | -0.124 | 75.956
4.5 | 1.161 | 0.01484 | -0.124 | 78.235
5 | 1.218 | 0.01508 | -0.125 | 80.793
5.5 | 1.275 | 0.0194 | -0.126 | 65.706
6 | 1.33 | 0.01726 | -0.127 | 77.058
6.5 | 1.385 | 0.01763 | -0.128 | 78.558
7 | 1.439 | 0.01811 | -0.129 | 79.502
7.5 | 1.493 | 0.01865 | -0.13 | 80.019
8 | 1.545 | 0.0192 | -0.13 | 80.491
8.5 | 1.596 | 0.02188 | -0.131 | 72.978
9 | 1.639 | 0.02271 | -0.132 | 72.166
9.5 | 1.674 | 0.02361 | -0.133 | 70.892
10 | 1.704 | 0.02446 | -0.134 | 69.667
10.5 | 1.728 | 0.02556 | -0.134 | 67.584
11 | 1.745 | 0.02648 | -0.135 | 65.887
11.5 | 1.718 | 0.0322 | -0.133 | 53.351
12 | 1.713 | 0.03408 | -0.133 | 50.257
12.5 | 1.698 | 0.03629 | -0.132 | 46.798
13 | 1.676 | 0.039 | -0.132 | 42.971
13.5 | 1.641 | 0.04222 | -0.131 | 38.882
14 | 1.591 | 0.04808 | -0.129 | 33.091
14.5 | 1.55 | 0.05253 | -0.128 | 29.5
15 | 1.485 | 0.06285 | -0.124 | 23.63
15.5 | 1.438 | 0.06813 | -0.123 | 21.115
16 | 1.377 | 0.0794 | -0.12 | 17.344

## 42. Re 1M Mach 0.00 (2)
BIGFOIL.COM POLAR EXPORT
goe282
GOE 282 (DAIMLER XIII) |  |  |  | Cl Max: | 1.5222 | at alpha= | 12.5 | deg
XFOIL ncrit=9 |  |  |  | L/D Max: | 116.358 | at alpha= | 3.5 | deg
Re: | 1000000 |  |  | Cd Min: | 0.11184 | at alpha= | 17.5 | deg
Mach: | 0 |  |  | Cl=0 at alpha= | -5.0792 | deg
|  |  |  | @ Cl=0.1, Cd= | 0.0094977
|  |  |  | @ Cl=0.4, Cd= | 0.00779
|  |  |  | @ Cl=0.6, Cd= | 0.0081032
alpha (deg) | Cl | Cd | Cm | Cl/Cd
-9.5 | -0.526 | 0.02024 | -0.1066 | -25.9881
-9 | -0.4633 | 0.01642 | -0.1107 | -28.2156
-8.5 | -0.3978 | 0.01538 | -0.1134 | -25.8648
-8 | -0.3372 | 0.01429 | -0.1147 | -23.5969
-7.5 | -0.2739 | 0.01318 | -0.1167 | -20.7815
-7 | -0.2151 | 0.01288 | -0.1171 | -16.7003
-6.5 | -0.158 | 0.01174 | -0.1175 | -13.4583
-6 | -0.1024 | 0.01153 | -0.1172 | -8.8812
-5.5 | -0.0462 | 0.01139 | -0.1169 | -4.0562
-5 | 0.0087 | 0.01011 | -0.1167 | 0.86053
-4.5 | 0.0646 | 0.0097 | -0.1165 | 6.6598
-4 | 0.1206 | 0.00938 | -0.1161 | 12.8571
-3.5 | 0.1759 | 0.0084 | -0.1158 | 20.9405
-3 | 0.2318 | 0.00801 | -0.1155 | 28.9388
-2.5 | 0.2865 | 0.00785 | -0.1148 | 36.4968
-2 | 0.3406 | 0.00789 | -0.1142 | 43.1686
-1.5 | 0.396 | 0.0078 | -0.1139 | 50.7692
-1 | 0.4517 | 0.00766 | -0.1139 | 58.9687
-0.5 | 0.507 | 0.00785 | -0.1137 | 64.586
0 | 0.5627 | 0.00801 | -0.1136 | 70.2497
0.5 | 0.6187 | 0.00815 | -0.1136 | 75.9141
1 | 0.6749 | 0.00825 | -0.1136 | 81.8061
1.5 | 0.7311 | 0.00833 | -0.1137 | 87.7671
2 | 0.7871 | 0.00834 | -0.1138 | 94.3765
3.5 | 0.9425 | 0.0081 | -0.1119 | 116.358
4.5 | 1.0454 | 0.00943 | -0.1106 | 110.859
5 | 1.0977 | 0.00996 | -0.1101 | 110.2108
5.5 | 1.1497 | 0.01047 | -0.1096 | 109.809
6 | 1.1894 | 0.01225 | -0.1073 | 97.0939
6.5 | 1.2308 | 0.01376 | -0.1051 | 89.4477
7 | 1.2774 | 0.01466 | -0.1036 | 87.1351
7.5 | 1.324 | 0.01547 | -0.1021 | 85.585
8 | 1.3674 | 0.01649 | -0.1001 | 82.923
8.5 | 1.4022 | 0.01817 | -0.0967 | 77.1712
9 | 1.4418 | 0.01921 | -0.0942 | 75.0547
9.5 | 1.4751 | 0.02052 | -0.0907 | 71.886
10 | 1.4976 | 0.02213 | -0.0854 | 67.6728
10.5 | 1.5084 | 0.02445 | -0.0787 | 61.6933
11 | 1.4945 | 0.02873 | -0.0701 | 52.0188
11.5 | 1.5107 | 0.03132 | -0.0662 | 48.2344
12 | 1.5193 | 0.03481 | -0.0624 | 43.6455
12.5 | 1.5222 | 0.03922 | -0.0592 | 38.8118
13 | 1.5197 | 0.04475 | -0.057 | 33.9598
13.5 | 1.5166 | 0.05086 | -0.0559 | 29.8191
14 | 1.5124 | 0.05753 | -0.0558 | 26.2889
14.5 | 1.5063 | 0.0649 | -0.0565 | 23.2096
15 | 1.4971 | 0.07299 | -0.0578 | 20.511
15.5 | 1.4858 | 0.08158 | -0.0594 | 18.2128
16 | 1.4738 | 0.09015 | -0.0609 | 16.3483
16.5 | 1.4668 | 0.09719 | -0.0607 | 15.0921
17 | 1.4701 | 0.1016 | -0.0576 | 14.4695
17.5 | 1.4547 | 0.11184 | -0.0618 | 13.007

## 43. Re 1M Mach 0.10 (1)
BIGFOIL.COM POLAR EXPORT
goe282
GOE 282 (DAIMLER XIII) |  |  |  | Cl Max: | 1.745 | at alpha= | 11 | deg
JavaFoil+Calcfoil stall+Eppler ext transition |  |  |  | L/D Max: | 80.747 | at alpha= | 5 | deg
Re: | 1000000 |  |  | Cd Min: | 0.01254 | at alpha= | -6 | deg
Mach: | 0.1 |  |  | Cl=0 at alpha= | -5.5364 | deg
|  |  |  | @ Cl=0.1, Cd= | 0.013394
|  |  |  | @ Cl=0.4, Cd= | 0.013997
|  |  |  | @ Cl=0.6, Cd= | 0.014039
alpha (deg) | Cl | Cd | Cm | Cl/Cd
-19 | -0.37 | 0.20347 | -0.035 | -1.818
-18.5 | -0.384 | 0.19414 | -0.035 | -1.98
-18 | -0.398 | 0.17841 | -0.036 | -2.233
-17.5 | -0.412 | 0.16928 | -0.037 | -2.432
-17 | -0.424 | 0.15841 | -0.038 | -2.679
-16.5 | -0.436 | 0.14805 | -0.038 | -2.943
-16 | -0.446 | 0.1394 | -0.039 | -3.198
-15.5 | -0.454 | 0.13316 | -0.04 | -3.411
-15 | -0.46 | 0.12515 | -0.04 | -3.679
-14.5 | -0.464 | 0.11794 | -0.041 | -3.937
-14 | -0.465 | 0.11144 | -0.042 | -4.177
-13.5 | -0.464 | 0.1044 | -0.043 | -4.44
-13 | -0.458 | 0.09814 | -0.043 | -4.671
-12.5 | -0.45 | 0.09271 | -0.044 | -4.852
-12 | -0.438 | 0.08624 | -0.045 | -5.074
-11.5 | -0.421 | 0.08072 | -0.045 | -5.218
-11 | -0.401 | 0.07623 | -0.045 | -5.263
-10.5 | -0.377 | 0.07231 | -0.044 | -5.219
-10 | -0.35 | 0.06827 | -0.045 | -5.132
-9.5 | -0.32 | 0.06466 | -0.045 | -4.95
-9 | -0.287 | 0.06116 | -0.046 | -4.688
-8.5 | -0.251 | 0.058 | -0.047 | -4.325
-8 | -0.212 | 0.05494 | -0.048 | -3.853
-7.5 | -0.171 | 0.05209 | -0.049 | -3.273
-7 | -0.129 | 0.04829 | -0.056 | -2.669
-6.5 | -0.088 | 0.03881 | -0.073 | -2.268
-6 | -0.051 | 0.01254 | -0.104 | -4.035
-5.5 | 0.004 | 0.01322 | -0.106 | 0.34
-5 | 0.06 | 0.01345 | -0.107 | 4.484
-4.5 | 0.117 | 0.01337 | -0.108 | 8.734
-4 | 0.174 | 0.01337 | -0.109 | 12.999
-3.5 | 0.231 | 0.01263 | -0.11 | 18.313
-3 | 0.289 | 0.01265 | -0.111 | 22.858
-2.5 | 0.347 | 0.01343 | -0.112 | 25.856
-2 | 0.405 | 0.01405 | -0.113 | 28.849
-1.5 | 0.464 | 0.01358 | -0.114 | 34.15
-1 | 0.522 | 0.01412 | -0.115 | 36.973
-0.5 | 0.58 | 0.01401 | -0.116 | 41.404
0 | 0.643 | 0.0141 | -0.117 | 45.58
0.5 | 0.701 | 0.01414 | -0.118 | 49.592
1 | 0.76 | 0.01431 | -0.119 | 53.083
1.5 | 0.818 | 0.01449 | -0.12 | 56.455
2 | 0.877 | 0.01463 | -0.121 | 59.914
2.5 | 0.935 | 0.01352 | -0.121 | 69.157
3 | 0.994 | 0.01394 | -0.122 | 71.25
3.5 | 1.052 | 0.01422 | -0.123 | 73.956
4 | 1.109 | 0.01453 | -0.124 | 76.359
4.5 | 1.167 | 0.01488 | -0.125 | 78.431
5 | 1.224 | 0.01516 | -0.126 | 80.747
5.5 | 1.281 | 0.01949 | -0.127 | 65.71
6 | 1.337 | 0.01733 | -0.128 | 77.153
6.5 | 1.392 | 0.0177 | -0.129 | 78.634
7 | 1.446 | 0.01829 | -0.129 | 79.037
7.5 | 1.499 | 0.01871 | -0.13 | 80.147
8 | 1.552 | 0.01928 | -0.131 | 80.472
8.5 | 1.603 | 0.022 | -0.132 | 72.883
9 | 1.645 | 0.02285 | -0.133 | 72.008
9.5 | 1.68 | 0.02361 | -0.133 | 71.145
10 | 1.708 | 0.02464 | -0.134 | 69.339
10.5 | 1.73 | 0.02581 | -0.135 | 67.031
11 | 1.745 | 0.02681 | -0.136 | 65.116
11.5 | 1.713 | 0.03279 | -0.133 | 52.254
12 | 1.704 | 0.03472 | -0.133 | 49.084
12.5 | 1.686 | 0.0372 | -0.133 | 45.326
13 | 1.656 | 0.04022 | -0.132 | 41.173
13.5 | 1.608 | 0.04513 | -0.13 | 35.638
14 | 1.562 | 0.05018 | -0.129 | 31.129
14.5 | 1.509 | 0.05639 | -0.127 | 26.768
15 | 1.44 | 0.06732 | -0.123 | 21.394
15.5 | 1.392 | 0.07208 | -0.123 | 19.313
16 | 1.325 | 0.08467 | -0.119 | 15.645

## 44. Re 1M Mach 0.10 (2)
BIGFOIL.COM POLAR EXPORT
goe282
GOE 282 (DAIMLER XIII) |  |  |  | Cl Max: | 1.5158 | at alpha= | 12.5 | deg
XFOIL ncrit=9 |  |  |  | L/D Max: | 115.819 | at alpha= | 3.5 | deg
Re: | 1000000 |  |  | Cd Min: | 0.24296 | at alpha= | -20 | deg
Mach: | 0.1 |  |  | Cl=0 at alpha= | -5.0722 | deg
|  |  |  | @ Cl=0.1, Cd= | 0.0095464
|  |  |  | @ Cl=0.4, Cd= | 0.007835
|  |  |  | @ Cl=0.6, Cd= | 0.0081291
alpha (deg) | Cl | Cd | Cm | Cl/Cd
-20 | -0.6038 | 0.24296 | 0.0262 | -2.4852
-19.5 | -0.5856 | 0.23686 | 0.0223 | -2.4723
-19 | -0.5675 | 0.23045 | 0.0185 | -2.4626
-18.5 | -0.5491 | 0.22331 | 0.0144 | -2.4589
-18 | -0.5319 | 0.21632 | 0.0102 | -2.4589
-17.5 | -0.5152 | 0.2094 | 0.0063 | -2.4604
-17 | -0.4993 | 0.20244 | 0.0034 | -2.4664
-16.5 | -0.4822 | 0.19669 | 0.0004 | -2.4516
-16 | -0.4655 | 0.19069 | -0.0026 | -2.4411
-15.5 | -0.4492 | 0.1843 | -0.0057 | -2.4373
-15 | -0.4348 | 0.17627 | -0.0097 | -2.4667
-14.5 | -0.4218 | 0.16904 | -0.013 | -2.4953
-14 | -0.4092 | 0.16182 | -0.0152 | -2.5287
-13.5 | -0.3937 | 0.15621 | -0.0173 | -2.5203
-13 | -0.3793 | 0.15034 | -0.0196 | -2.5229
-12.5 | -0.3663 | 0.14387 | -0.0219 | -2.546
-12 | -0.3584 | 0.13563 | -0.0256 | -2.6425
-11.5 | -0.3501 | 0.12831 | -0.0281 | -2.7285
-11 | -0.344 | 0.12109 | -0.0292 | -2.8409
-10.5 | -0.3331 | 0.11633 | -0.0297 | -2.8634
-10 | -0.3264 | 0.11121 | -0.0299 | -2.935
-9.5 | -0.3328 | 0.1049 | -0.0301 | -3.1725
-9 | -0.4666 | 0.01768 | -0.1116 | -26.3914
-8.5 | -0.4022 | 0.01605 | -0.1142 | -25.0592
-8 | -0.3406 | 0.01473 | -0.1157 | -23.1229
-7.5 | -0.2768 | 0.01334 | -0.1177 | -20.7496
-7 | -0.2178 | 0.0131 | -0.118 | -16.626
-6.5 | -0.1599 | 0.01189 | -0.1184 | -13.4483
-6 | -0.1041 | 0.01164 | -0.118 | -8.9433
-5.5 | -0.0474 | 0.01143 | -0.1176 | -4.147
-5 | 0.008 | 0.01018 | -0.1174 | 0.78585
-4.5 | 0.0644 | 0.00978 | -0.1171 | 6.5849
-4 | 0.1208 | 0.00941 | -0.1168 | 12.8374
-3.5 | 0.1766 | 0.00846 | -0.1164 | 20.8747
-3 | 0.2328 | 0.00805 | -0.1161 | 28.9193
-2.5 | 0.2877 | 0.00789 | -0.1154 | 36.4639
-2 | 0.3421 | 0.00794 | -0.1147 | 43.0856
-1.5 | 0.398 | 0.00784 | -0.1145 | 50.7653
-1 | 0.4539 | 0.0077 | -0.1144 | 58.9481
-0.5 | 0.5095 | 0.00788 | -0.1142 | 64.6574
0 | 0.5656 | 0.00805 | -0.1141 | 70.2609
0.5 | 0.6221 | 0.00818 | -0.1141 | 76.0513
1 | 0.6786 | 0.00828 | -0.1141 | 81.9565
1.5 | 0.7351 | 0.00837 | -0.1142 | 87.8256
3.5 | 0.9474 | 0.00818 | -0.1122 | 115.8191
4 | 0.9987 | 0.00892 | -0.1115 | 111.9619
4.5 | 1.0512 | 0.00949 | -0.1109 | 110.7692
5 | 1.1037 | 0.01003 | -0.1104 | 110.0399
5.5 | 1.156 | 0.01054 | -0.1098 | 109.6774
6 | 1.1955 | 0.01236 | -0.1074 | 96.7233
6.5 | 1.2369 | 0.0139 | -0.105 | 88.9856
7 | 1.2841 | 0.01477 | -0.1035 | 86.9397
7.5 | 1.3307 | 0.0156 | -0.1019 | 85.3013
8 | 1.3738 | 0.01666 | -0.0998 | 82.461
8.5 | 1.4084 | 0.01834 | -0.0962 | 76.7939
9 | 1.4471 | 0.01944 | -0.0934 | 74.4393
9.5 | 1.4787 | 0.02082 | -0.0894 | 71.0231
10 | 1.4984 | 0.02253 | -0.0836 | 66.5069
10.5 | 1.5073 | 0.02508 | -0.0768 | 60.0997
11.5 | 1.5078 | 0.03238 | -0.0647 | 46.5658
12 | 1.5145 | 0.03623 | -0.061 | 41.8024
12.5 | 1.5158 | 0.04109 | -0.0582 | 36.8898
13 | 1.5115 | 0.04708 | -0.0565 | 32.1049
13.5 | 1.5068 | 0.05363 | -0.0557 | 28.0962
14 | 1.5012 | 0.06073 | -0.0559 | 24.7192
14.5 | 1.4938 | 0.06845 | -0.0568 | 21.8232
15 | 1.4838 | 0.0768 | -0.0583 | 19.3203
15.5 | 1.4723 | 0.08548 | -0.06 | 17.2239
16 | 1.461 | 0.09408 | -0.0616 | 15.5293
16.5 | 1.4537 | 0.10145 | -0.062 | 14.3292
17 | 1.4529 | 0.10717 | -0.0605 | 13.557
17.5 | 1.4409 | 0.11632 | -0.0631 | 12.3874

## 45. Re 1M Mach 0.25 (1)
BIGFOIL.COM POLAR EXPORT
goe282
GOE 282 (DAIMLER XIII) |  |  |  | Cl Max: | 1.727 | at alpha= | 10 | deg
JavaFoil+Calcfoil stall+Eppler ext transition |  |  |  | L/D Max: | 82.251 | at alpha= | 5 | deg
Re: | 1000000 |  |  | Cd Min: | 0.01267 | at alpha= | -3.5 | deg
Mach: | 0.25 |  |  | Cl=0 at alpha= | -5.551 | deg
|  |  |  | @ Cl=0.1, Cd= | 0.013466
|  |  |  | @ Cl=0.4, Cd= | 0.013971
|  |  |  | @ Cl=0.6, Cd= | 0.013663
alpha (deg) | Cl | Cd | Cm | Cl/Cd
-17 | -0.099 | 0.18772 | -0.038 | -0.528
-16.5 | -0.171 | 0.18908 | -0.038 | -0.903
-16 | -0.217 | 0.18104 | -0.037 | -1.197
-15.5 | -0.256 | 0.1724 | -0.037 | -1.484
-15 | -0.29 | 0.15446 | -0.039 | -1.879
-14.5 | -0.32 | 0.14178 | -0.04 | -2.258
-14 | -0.346 | 0.12865 | -0.041 | -2.686
-13.5 | -0.366 | 0.11829 | -0.042 | -3.092
-13 | -0.381 | 0.10956 | -0.043 | -3.474
-12.5 | -0.39 | 0.10143 | -0.044 | -3.842
-12 | -0.393 | 0.09382 | -0.045 | -4.184
-11.5 | -0.389 | 0.08606 | -0.046 | -4.524
-11 | -0.38 | 0.07963 | -0.046 | -4.771
-10.5 | -0.364 | 0.07486 | -0.046 | -4.868
-10 | -0.343 | 0.07077 | -0.045 | -4.852
-9.5 | -0.318 | 0.06608 | -0.046 | -4.806
-9 | -0.287 | 0.0625 | -0.047 | -4.596
-8.5 | -0.253 | 0.05887 | -0.048 | -4.299
-8 | -0.215 | 0.0557 | -0.048 | -3.851
-7.5 | -0.173 | 0.05255 | -0.05 | -3.298
-7 | -0.131 | 0.04998 | -0.051 | -2.614
-6.5 | -0.087 | 0.04694 | -0.055 | -1.855
-6 | -0.044 | 0.0353 | -0.079 | -1.241
-5.5 | 0.005 | 0.01327 | -0.108 | 0.347
-5 | 0.062 | 0.01359 | -0.11 | 4.548
-4.5 | 0.12 | 0.0134 | -0.111 | 8.935
-4 | 0.178 | 0.01341 | -0.112 | 13.296
-3.5 | 0.237 | 0.01267 | -0.113 | 18.729
-3 | 0.297 | 0.01335 | -0.114 | 22.218
-2.5 | 0.356 | 0.01348 | -0.115 | 26.447
-2 | 0.416 | 0.01415 | -0.116 | 29.426
-1.5 | 0.476 | 0.01364 | -0.117 | 34.93
-1 | 0.536 | 0.01419 | -0.118 | 37.779
-0.5 | 0.596 | 0.01363 | -0.119 | 43.712
0 | 0.66 | 0.01416 | -0.12 | 46.61
0.5 | 0.72 | 0.01431 | -0.121 | 50.318
1 | 0.78 | 0.01438 | -0.122 | 54.251
1.5 | 0.84 | 0.01458 | -0.123 | 57.646
2 | 0.9 | 0.01476 | -0.124 | 60.996
2.5 | 0.96 | 0.01687 | -0.125 | 56.935
3 | 1.021 | 0.016 | -0.126 | 63.797
3.5 | 1.08 | 0.01658 | -0.127 | 65.156
4 | 1.139 | 0.01459 | -0.128 | 78.063
4.5 | 1.198 | 0.01503 | -0.129 | 79.744
5 | 1.257 | 0.01528 | -0.129 | 82.251
5.5 | 1.315 | 0.02006 | -0.13 | 65.533
6 | 1.371 | 0.02066 | -0.131 | 66.37
6.5 | 1.427 | 0.02128 | -0.132 | 67.056
7 | 1.482 | 0.01864 | -0.133 | 79.483
7.5 | 1.535 | 0.01922 | -0.134 | 79.884
8 | 1.588 | 0.01982 | -0.135 | 80.122
8.5 | 1.639 | 0.02277 | -0.135 | 71.981
9 | 1.678 | 0.02377 | -0.136 | 70.573
9.5 | 1.707 | 0.02474 | -0.137 | 68.975
10 | 1.727 | 0.02609 | -0.138 | 66.202
10.5 | 1.702 | 0.03235 | -0.136 | 52.597
11 | 1.69 | 0.03444 | -0.135 | 49.062
11.5 | 1.669 | 0.0365 | -0.135 | 45.722
12 | 1.63 | 0.03965 | -0.135 | 41.107
12.5 | 1.565 | 0.04487 | -0.132 | 34.871
13 | 1.495 | 0.05066 | -0.13 | 29.516
13.5 | 1.41 | 0.05854 | -0.128 | 24.089
14 | 1.177 | 0.10993 | -0.059 | 10.707
14.5 | 1.105 | 0.11731 | -0.059 | 9.422
15 | 1.025 | 0.12719 | -0.058 | 8.06

## 46. Re 1M Mach 0.25 (2)
BIGFOIL.COM POLAR EXPORT
goe282
GOE 282 (DAIMLER XIII) |  |  |  | Cl Max: | 1.5031 | at alpha= | 10.5 | deg
XFOIL ncrit=9 |  |  |  | L/D Max: | 113.314 | at alpha= | 3.5 | deg
Re: | 1000000 |  |  | Cd Min: | 0.24671 | at alpha= | -20 | deg
Mach: | 0.25 |  |  | Cl=0 at alpha= | -5.0359 | deg
|  |  |  | @ Cl=0.1, Cd= | 0.0098818
|  |  |  | @ Cl=0.4, Cd= | 0.0080423
|  |  |  | @ Cl=0.6, Cd= | 0.0082361
alpha (deg) | Cl | Cd | Cm | Cl/Cd
-20 | -0.6112 | 0.24671 | 0.0268 | -2.4774
-19.5 | -0.5921 | 0.24032 | 0.0227 | -2.4638
-19 | -0.5729 | 0.23356 | 0.0187 | -2.4529
-18.5 | -0.5535 | 0.22624 | 0.0144 | -2.4465
-18 | -0.5354 | 0.21919 | 0.01 | -2.4426
-17.5 | -0.5177 | 0.21215 | 0.006 | -2.4403
-17 | -0.5004 | 0.20531 | 0.0031 | -2.4373
-16.5 | -0.4823 | 0.1993 | -0.0001 | -2.42
-16 | -0.4646 | 0.19302 | -0.0033 | -2.407
-15.5 | -0.4475 | 0.18643 | -0.0065 | -2.4004
-15 | -0.4319 | 0.17839 | -0.0106 | -2.4211
-14.5 | -0.4178 | 0.17109 | -0.0141 | -2.442
-14 | -0.4035 | 0.16414 | -0.0161 | -2.4583
-13.5 | -0.3874 | 0.15832 | -0.0184 | -2.4469
-13 | -0.3723 | 0.15225 | -0.0207 | -2.4453
-12.5 | -0.359 | 0.14558 | -0.0231 | -2.466
-12 | -0.3503 | 0.13753 | -0.0268 | -2.5471
-11.5 | -0.3413 | 0.1304 | -0.029 | -2.6173
-11 | -0.3338 | 0.12352 | -0.0298 | -2.7024
-10.5 | -0.3231 | 0.11863 | -0.0301 | -2.7236
-10 | -0.3168 | 0.11346 | -0.0302 | -2.7922
-9.5 | -0.3236 | 0.10727 | -0.0301 | -3.0167
-9 | -0.3118 | 0.09956 | -0.0345 | -3.1318
-8.5 | -0.2887 | 0.09024 | -0.0428 | -3.1992
-7.5 | -0.2886 | 0.01785 | -0.1221 | -16.1681
-7 | -0.232 | 0.01477 | -0.1227 | -15.7075
-6.5 | -0.1711 | 0.01401 | -0.1226 | -12.2127
-6 | -0.1132 | 0.01234 | -0.1223 | -9.1734
-5.5 | -0.0543 | 0.01204 | -0.1217 | -4.51
-5 | 0.0042 | 0.01099 | -0.1213 | 0.38217
-4.5 | 0.0628 | 0.01025 | -0.1209 | 6.1268
-4 | 0.1214 | 0.00967 | -0.1203 | 12.5543
-3.5 | 0.1797 | 0.0089 | -0.1198 | 20.191
-3 | 0.2376 | 0.00829 | -0.1193 | 28.661
-2.5 | 0.294 | 0.00813 | -0.1184 | 36.1624
-2 | 0.3508 | 0.00817 | -0.1178 | 42.9376
-1.5 | 0.4086 | 0.00802 | -0.1174 | 50.9476
-1 | 0.4662 | 0.00789 | -0.1172 | 59.0875
0 | 0.5821 | 0.00819 | -0.1169 | 71.0745
0.5 | 0.6403 | 0.00834 | -0.1168 | 76.7746
1 | 0.6989 | 0.00842 | -0.1168 | 83.0048
1.5 | 0.7574 | 0.00852 | -0.1168 | 88.8967
2 | 0.8155 | 0.0086 | -0.1167 | 94.8256
3.5 | 0.9745 | 0.0086 | -0.114 | 113.314
4 | 1.0283 | 0.00927 | -0.1132 | 110.9277
4.5 | 1.0828 | 0.00983 | -0.1125 | 110.1526
5 | 1.1377 | 0.01033 | -0.1118 | 110.1355
5.5 | 1.1912 | 0.01092 | -0.1109 | 109.0842
6 | 1.2292 | 0.01294 | -0.1076 | 94.9923
6.5 | 1.2714 | 0.01447 | -0.1048 | 87.8645
7 | 1.3196 | 0.01537 | -0.1027 | 85.8556
7.5 | 1.366 | 0.01631 | -0.1004 | 83.7523
8 | 1.4067 | 0.0176 | -0.0971 | 79.9261
8.5 | 1.4372 | 0.01939 | -0.0922 | 74.1207
9 | 1.4665 | 0.02079 | -0.087 | 70.5387
9.5 | 1.488 | 0.02266 | -0.081 | 65.6664
10 | 1.5021 | 0.02517 | -0.0747 | 59.6782
10.5 | 1.5031 | 0.02885 | -0.0682 | 52.1005
11 | 1.4838 | 0.03479 | -0.0619 | 42.6502
11.5 | 1.4856 | 0.03983 | -0.059 | 37.2985
12 | 1.4848 | 0.04583 | -0.0573 | 32.398
12.5 | 1.4781 | 0.053 | -0.0567 | 27.8887
13 | 1.4669 | 0.06109 | -0.0569 | 24.0121
13.5 | 1.4557 | 0.06951 | -0.0576 | 20.9423
14 | 1.4445 | 0.07817 | -0.0588 | 18.479
14.5 | 1.4328 | 0.08714 | -0.0605 | 16.4425
15 | 1.4207 | 0.09637 | -0.0626 | 14.7421
15.5 | 1.4091 | 0.10574 | -0.0651 | 13.3261

## 47. Re 1M Mach 0.50 (1)
BIGFOIL.COM POLAR EXPORT
goe282
GOE 282 (DAIMLER XIII) |  |  |  | Cl Max: | 1.699 | at alpha= | 8.5 | deg
JavaFoil+Calcfoil stall+Eppler ext transition |  |  |  | L/D Max: | 81.375 | at alpha= | 4 | deg
Re: | 1000000 |  |  | Cd Min: | 0.01295 | at alpha= | -4 | deg
Mach: | 0.5 |  |  | Cl=0 at alpha= | -5.5408 | deg
|  |  |  | @ Cl=0.1, Cd= | 0.025216
|  |  |  | @ Cl=0.4, Cd= | 0.013771
|  |  |  | @ Cl=0.6, Cd= | 0.013961
alpha (deg) | Cl | Cd | Cm | Cl/Cd
-20 | -0.727 | 0.18757 | -0.049 | -3.874
-19.5 | -0.705 | 0.18779 | -0.051 | -3.753
-19 | -0.681 | 0.17799 | -0.051 | -3.825
-18.5 | -0.655 | 0.17393 | -0.05 | -3.766
-18 | -0.63 | 0.1724 | -0.049 | -3.652
-17.5 | -0.605 | 0.16928 | -0.048 | -3.573
-17 | -0.581 | 0.16324 | -0.048 | -3.556
-16.5 | -0.555 | 0.20042 | -0.047 | -2.772
-16 | -0.532 | 0.1547 | -0.048 | -3.436
-15.5 | -0.507 | 0.13945 | -0.05 | -3.639
-15 | -0.483 | 0.13561 | -0.05 | -3.561
-14.5 | -0.458 | 0.13101 | -0.051 | -3.498
-14 | -0.433 | 0.12616 | -0.051 | -3.436
-13.5 | -0.409 | 0.1225 | -0.052 | -3.336
-13 | -0.383 | 0.13017 | -0.051 | -2.946
-12.5 | -0.359 | 0.11483 | -0.053 | -3.124
-12 | -0.333 | 0.11831 | -0.052 | -2.816
-11.5 | -0.307 | 0.11192 | -0.048 | -2.745
-11 | -0.282 | 0.11066 | -0.049 | -2.549
-10.5 | -0.257 | 0.10748 | -0.049 | -2.388
-10 | -0.231 | 0.10465 | -0.05 | -2.21
-9.5 | -0.206 | 0.09721 | -0.05 | -2.115
-9 | -0.18 | 0.09463 | -0.051 | -1.902
-8.5 | -0.154 | 0.09227 | -0.051 | -1.672
-8 | -0.168 | 0.07055 | -0.051 | -2.378
-7.5 | -0.164 | 0.06063 | -0.052 | -2.704
-7 | -0.132 | 0.05528 | -0.053 | -2.38
-6.5 | -0.091 | 0.0507 | -0.055 | -1.786
-6 | -0.045 | 0.04749 | -0.056 | -0.943
-5.5 | 0.004 | 0.0452 | -0.058 | 0.089
-5 | 0.055 | 0.04238 | -0.065 | 1.299
-4.5 | 0.132 | 0.01301 | -0.124 | 10.128
-4 | 0.197 | 0.01295 | -0.125 | 15.229
-3.5 | 0.263 | 0.01453 | -0.126 | 18.132
-3 | 0.33 | 0.01368 | -0.127 | 24.136
-2.5 | 0.397 | 0.01374 | -0.128 | 28.923
-2 | 0.464 | 0.01444 | -0.13 | 32.153
-1.5 | 0.532 | 0.0139 | -0.131 | 38.286
-1 | 0.599 | 0.01396 | -0.132 | 42.908
-0.5 | 0.666 | 0.01403 | -0.133 | 47.442
0 | 0.737 | 0.01457 | -0.134 | 50.595
0.5 | 0.804 | 0.01472 | -0.135 | 54.643
1 | 0.871 | 0.01488 | -0.136 | 58.547
1.5 | 0.938 | 0.01524 | -0.138 | 61.533
2 | 1.005 | 0.01544 | -0.139 | 65.052
2.5 | 1.071 | 0.01795 | -0.14 | 59.686
3 | 1.138 | 0.01712 | -0.141 | 66.451
3.5 | 1.204 | 0.01544 | -0.142 | 77.968
4 | 1.268 | 0.01559 | -0.143 | 81.375
4.5 | 1.332 | 0.01788 | -0.144 | 74.517
5 | 1.396 | 0.02199 | -0.145 | 63.465
5.5 | 1.457 | 0.01893 | -0.146 | 76.972
6 | 1.515 | 0.01995 | -0.147 | 75.955
6.5 | 1.571 | 0.02077 | -0.148 | 75.608
7 | 1.623 | 0.02171 | -0.149 | 74.725
7.5 | 1.67 | 0.02269 | -0.15 | 73.599
8 | 1.678 | 0.03158 | -0.147 | 53.141
8.5 | 1.699 | 0.03453 | -0.147 | 49.196
9 | 1.656 | 0.03877 | -0.146 | 42.727
9.5 | 1.471 | 0.04662 | -0.142 | 31.551
10 | 0.842 | 0.09053 | -0.058 | 9.304
10.5 | 0.87 | 0.09582 | -0.06 | 9.079
11 | 0.898 | 0.09948 | -0.062 | 9.023
11.5 | 0.925 | 0.1025 | -0.064 | 9.029
12 | 0.963 | 0.14832 | -0.088 | 6.495
12.5 | 0.993 | 0.15912 | -0.091 | 6.239
13 | 1.021 | 0.14041 | -0.092 | 7.272
13.5 | 1.046 | 0.14777 | -0.089 | 7.077

## 48. Re 1M Mach 0.50 (2)
BIGFOIL.COM POLAR EXPORT
goe282
GOE 282 (DAIMLER XIII) |  |  |  | Cl Max: | 1.5149 | at alpha= | 8.5 | deg
XFOIL ncrit=9 |  |  |  | L/D Max: | 108.49 | at alpha= | 4 | deg
Re: | 1000000 |  |  | Cd Min: | 0.26667 | at alpha= | -20 | deg
Mach: | 0.5 |  |  | Cl=0 at alpha= | -4.9768 | deg
|  |  |  | @ Cl=0.1, Cd= | 0.013785
|  |  |  | @ Cl=0.4, Cd= | 0.0090323
|  |  |  | @ Cl=0.6, Cd= | 0.0086547
alpha (deg) | Cl | Cd | Cm | Cl/Cd
-20 | -0.6519 | 0.26667 | 0.0299 | -2.4446
-19.5 | -0.6284 | 0.25859 | 0.025 | -2.4301
-19 | -0.6044 | 0.25004 | 0.0198 | -2.4172
-18.5 | -0.5812 | 0.24192 | 0.0147 | -2.4024
-18 | -0.5588 | 0.23386 | 0.0099 | -2.3895
-17.5 | -0.5368 | 0.22635 | 0.0062 | -2.3715
-17 | -0.5145 | 0.21914 | 0.0021 | -2.3478
-16.5 | -0.4923 | 0.21179 | -0.0019 | -2.3245
-16 | -0.4704 | 0.20425 | -0.0059 | -2.3031
-15.5 | -0.4487 | 0.19607 | -0.0102 | -2.2885
-15 | -0.4291 | 0.18814 | -0.0145 | -2.2807
-14.5 | -0.4101 | 0.18042 | -0.0175 | -2.273
-14 | -0.3904 | 0.17383 | -0.0201 | -2.2459
-13.5 | -0.3715 | 0.16706 | -0.023 | -2.2238
-13 | -0.3541 | 0.1598 | -0.0259 | -2.2159
-12.5 | -0.34 | 0.15247 | -0.0289 | -2.2299
-12 | -0.3281 | 0.14547 | -0.0311 | -2.2554
-11.5 | -0.3171 | 0.13845 | -0.0319 | -2.2904
-11 | -0.3054 | 0.13294 | -0.0318 | -2.2973
-10.5 | -0.2975 | 0.12759 | -0.0315 | -2.3317
-10 | -0.2963 | 0.12189 | -0.0308 | -2.4309
-9.5 | -0.276 | 0.1134 | -0.0374 | -2.4339
-9 | -0.2498 | 0.10471 | -0.0447 | -2.3856
-8.5 | -0.2237 | 0.09661 | -0.0501 | -2.3155
-8 | -0.1959 | 0.08886 | -0.0566 | -2.2046
-7.5 | -0.1662 | 0.07998 | -0.0659 | -2.078
-7 | -0.1443 | 0.07143 | -0.0739 | -2.0202
-6.5 | -0.1289 | 0.06179 | -0.084 | -2.0861
-6 | -0.0949 | 0.05541 | -0.0922 | -1.7127
-5.5 | -0.054 | 0.04595 | -0.1052 | -1.1752
-5 | -0.0027 | 0.02955 | -0.1256 | -0.091371
-4.5 | 0.0556 | 0.0165 | -0.1354 | 3.3697
-4 | 0.122 | 0.01244 | -0.1361 | 9.8071
-3.5 | 0.1889 | 0.01105 | -0.1346 | 17.095
-3 | 0.255 | 0.01012 | -0.1332 | 25.1976
-2.5 | 0.3214 | 0.00931 | -0.1322 | 34.522
-2 | 0.3873 | 0.00904 | -0.131 | 42.8429
-1.5 | 0.453 | 0.009 | -0.1301 | 50.3333
-1 | 0.5202 | 0.00879 | -0.1295 | 59.1809
-0.5 | 0.5873 | 0.00863 | -0.1292 | 68.0533
0 | 0.6541 | 0.00876 | -0.1288 | 74.6689
0.5 | 0.7213 | 0.00889 | -0.1284 | 81.1361
1 | 0.7878 | 0.00904 | -0.1279 | 87.146
1.5 | 0.8538 | 0.00924 | -0.1273 | 92.4026
2 | 0.9176 | 0.0096 | -0.1262 | 95.5833
2.5 | 0.9757 | 0.01037 | -0.1244 | 94.0887
4 | 1.1565 | 0.01066 | -0.1187 | 108.4897
4.5 | 1.2188 | 0.01126 | -0.1167 | 108.2416
5 | 1.2796 | 0.01194 | -0.1143 | 107.1692
5.5 | 1.3148 | 0.01409 | -0.1082 | 93.3144
6 | 1.3623 | 0.01533 | -0.1035 | 88.865
6.5 | 1.3956 | 0.01702 | -0.0964 | 81.9976
7 | 1.4345 | 0.01856 | -0.0902 | 77.2899
7.5 | 1.4698 | 0.02043 | -0.0839 | 71.9432
8 | 1.4983 | 0.0229 | -0.0774 | 65.4279
8.5 | 1.5149 | 0.02646 | -0.0709 | 57.2525
9 | 1.5106 | 0.03214 | -0.0651 | 47.0006
9.5 | 1.5118 | 0.0384 | -0.0621 | 39.3698
10 | 1.5052 | 0.04629 | -0.061 | 32.5167
10.5 | 1.4852 | 0.05621 | -0.0618 | 26.4223
11 | 1.454 | 0.06761 | -0.0638 | 21.5057
11.5 | 1.418 | 0.07974 | -0.0664 | 17.7828
12 | 1.3838 | 0.09215 | -0.0697 | 15.0168
12.5 | 1.3545 | 0.10437 | -0.0735 | 12.9779
13 | 1.332 | 0.11613 | -0.0775 | 11.4699
13.5 | 1.316 | 0.12743 | -0.0818 | 10.3272

## 49. Re 2M Mach 0.00 (1)
BIGFOIL.COM POLAR EXPORT
goe282
GOE 282 (DAIMLER XIII) |  |  |  | Cl Max: | 1.758 | at alpha= | 12 | deg
JavaFoil+Calcfoil stall+Eppler ext transition |  |  |  | L/D Max: | 88.505 | at alpha= | 5 | deg
Re: | 2000000 |  |  | Cd Min: | 0.01186 | at alpha= | -1 | deg
Mach: | 0 |  |  | Cl=0 at alpha= | -5.537 | deg
|  |  |  | @ Cl=0.1, Cd= | 0.012116
|  |  |  | @ Cl=0.4, Cd= | 0.013236
|  |  |  | @ Cl=0.6, Cd= | 0.012174
alpha (deg) | Cl | Cd | Cm | Cl/Cd
-19.5 | -0.397 | 0.18847 | -0.035 | -2.106
-19 | -0.409 | 0.17925 | -0.036 | -2.284
-18.5 | -0.422 | 0.17019 | -0.037 | -2.477
-18 | -0.433 | 0.16053 | -0.037 | -2.699
-17.5 | -0.444 | 0.15232 | -0.038 | -2.916
-17 | -0.454 | 0.14443 | -0.039 | -3.145
-16.5 | -0.463 | 0.13696 | -0.039 | -3.38
-16 | -0.47 | 0.12965 | -0.04 | -3.628
-15.5 | -0.476 | 0.12204 | -0.041 | -3.901
-15 | -0.48 | 0.11524 | -0.042 | -4.163
-14.5 | -0.481 | 0.10953 | -0.043 | -4.393
-14 | -0.48 | 0.10336 | -0.044 | -4.643
-13.5 | -0.476 | 0.09669 | -0.046 | -4.923
-13 | -0.469 | 0.09074 | -0.047 | -5.166
-12.5 | -0.458 | 0.08525 | -0.048 | -5.377
-12 | -0.444 | 0.08035 | -0.049 | -5.531
-11.5 | -0.427 | 0.0751 | -0.05 | -5.685
-11 | -0.406 | 0.07128 | -0.051 | -5.69
-10.5 | -0.38 | 0.06852 | -0.049 | -5.546
-10 | -0.352 | 0.06463 | -0.05 | -5.454
-9.5 | -0.322 | 0.06088 | -0.052 | -5.286
-9 | -0.288 | 0.05723 | -0.053 | -5.036
-8.5 | -0.258 | 0.04747 | -0.067 | -5.427
-8 | -0.218 | 0.04388 | -0.07 | -4.974
-7.5 | -0.209 | 0.01316 | -0.101 | -15.897
-7 | -0.157 | 0.01278 | -0.102 | -12.313
-6.5 | -0.104 | 0.01261 | -0.103 | -8.281
-6 | -0.05 | 0.01246 | -0.104 | -4.042
-5.5 | 0.004 | 0.01283 | -0.105 | 0.349
-5 | 0.06 | 0.01223 | -0.106 | 4.91
-4.5 | 0.116 | 0.01207 | -0.107 | 9.633
-4 | 0.173 | 0.0132 | -0.108 | 13.107
-3.5 | 0.23 | 0.01269 | -0.109 | 18.15
-3 | 0.288 | 0.01269 | -0.11 | 22.673
-2.5 | 0.345 | 0.01317 | -0.111 | 26.228
-2 | 0.403 | 0.01324 | -0.112 | 30.472
-1.5 | 0.461 | 0.01327 | -0.113 | 34.761
-1 | 0.52 | 0.01186 | -0.114 | 43.811
-0.5 | 0.577 | 0.01217 | -0.115 | 47.438
0 | 0.639 | 0.01218 | -0.116 | 52.484
0.5 | 0.698 | 0.01223 | -0.117 | 57.049
1 | 0.756 | 0.01235 | -0.118 | 61.212
1.5 | 0.814 | 0.01341 | -0.119 | 60.686
2 | 0.872 | 0.01398 | -0.12 | 62.381
2.5 | 0.93 | 0.01406 | -0.121 | 66.177
3 | 0.989 | 0.01446 | -0.122 | 68.374
3.5 | 1.047 | 0.01491 | -0.123 | 70.192
4 | 1.104 | 0.01333 | -0.124 | 82.801
4.5 | 1.161 | 0.01369 | -0.124 | 84.821
5 | 1.218 | 0.01377 | -0.125 | 88.505
5.5 | 1.275 | 0.01773 | -0.126 | 71.913
6 | 1.33 | 0.01585 | -0.127 | 83.937
6.5 | 1.385 | 0.01873 | -0.128 | 73.944
7 | 1.439 | 0.01656 | -0.129 | 86.903
7.5 | 1.493 | 0.01704 | -0.13 | 87.601
8 | 1.545 | 0.01751 | -0.13 | 88.221
8.5 | 1.596 | 0.01999 | -0.131 | 79.847
9 | 1.639 | 0.02075 | -0.132 | 78.962
9.5 | 1.674 | 0.02154 | -0.133 | 77.734
10 | 1.704 | 0.02226 | -0.134 | 76.537
10.5 | 1.728 | 0.02319 | -0.134 | 74.494
11 | 1.745 | 0.0241 | -0.135 | 72.401
11.5 | 1.755 | 0.02489 | -0.136 | 70.517
12 | 1.758 | 0.02594 | -0.136 | 67.769
12.5 | 1.714 | 0.03198 | -0.134 | 53.61
13 | 1.694 | 0.03408 | -0.134 | 49.692
13.5 | 1.663 | 0.03678 | -0.133 | 45.203
14 | 1.631 | 0.03883 | -0.133 | 42.012
14.5 | 1.569 | 0.04542 | -0.13 | 34.554
15 | 1.528 | 0.04823 | -0.13 | 31.683
15.5 | 1.473 | 0.05459 | -0.128 | 26.981
16 | 1.407 | 0.06445 | -0.125 | 21.832
16.5 | 1.357 | 0.06879 | -0.124 | 19.722
17 | 1.299 | 0.07633 | -0.123 | 17.021

## 50. Re 2M Mach 0.00 (2)
BIGFOIL.COM POLAR EXPORT
goe282
GOE 282 (DAIMLER XIII) |  |  |  | Cl Max: | 1.7126 | at alpha= | 14.5 | deg
XFOIL ncrit=9 |  |  |  | L/D Max: | 126.141 | at alpha= | 4.5 | deg
Re: | 2000000 |  |  | Cd Min: | 0.1945 | at alpha= | -16.5 | deg
Mach: | 0 |  |  | Cl=0 at alpha= | -5.0157 | deg
|  |  |  | @ Cl=0.1, Cd= | 0.0073021
|  |  |  | @ Cl=0.4, Cd= | 0.0072664
|  |  |  | @ Cl=0.6, Cd= | 0.0071754
alpha (deg) | Cl | Cd | Cm | Cl/Cd
-16.5 | -0.4833 | 0.1945 | 0.0003 | -2.4848
-16 | -0.4701 | 0.18732 | -0.0028 | -2.5096
-15.5 | -0.4532 | 0.18164 | -0.0058 | -2.495
-15 | -0.437 | 0.17563 | -0.0087 | -2.4882
-14.5 | -0.4233 | 0.16764 | -0.012 | -2.5251
-14 | -0.4101 | 0.16048 | -0.0149 | -2.5555
-13 | -0.392 | 0.14451 | -0.0205 | -2.7126
-12.5 | -0.3777 | 0.13908 | -0.0226 | -2.7157
-12 | -0.3724 | 0.1303 | -0.0252 | -2.858
-11.5 | -0.7381 | 0.01904 | -0.1085 | -38.7658
-11 | -0.6803 | 0.01617 | -0.1112 | -42.0717
-10.5 | -0.6188 | 0.01454 | -0.1135 | -42.5585
-10 | -0.5578 | 0.01327 | -0.1152 | -42.0347
-9.5 | -0.5031 | 0.01213 | -0.1153 | -41.4757
-9 | -0.4473 | 0.011 | -0.1156 | -40.6636
-8.5 | -0.3932 | 0.01032 | -0.1152 | -38.1008
-8 | -0.3381 | 0.00956 | -0.115 | -35.3661
-7.5 | -0.2825 | 0.00915 | -0.1148 | -30.8743
-7 | -0.2263 | 0.00867 | -0.1147 | -26.1015
-6.5 | -0.1693 | 0.00851 | -0.1147 | -19.8942
-6 | -0.1123 | 0.00829 | -0.1146 | -13.5464
-5.5 | -0.0554 | 0.00788 | -0.1147 | -7.0305
-5 | 0.0018 | 0.00774 | -0.1147 | 0.23256
-4.5 | 0.0584 | 0.00765 | -0.1145 | 7.634
-4 | 0.1146 | 0.00718 | -0.1144 | 15.961
-3.5 | 0.1698 | 0.00719 | -0.114 | 23.6161
-3 | 0.2257 | 0.00721 | -0.1139 | 31.3037
-2.5 | 0.282 | 0.00725 | -0.1138 | 38.8966
-2 | 0.3381 | 0.00724 | -0.1138 | 46.6989
-1.5 | 0.3948 | 0.00727 | -0.1138 | 54.3054
-1 | 0.4519 | 0.00723 | -0.114 | 62.5035
-0.5 | 0.5091 | 0.00709 | -0.1143 | 71.8054
0 | 0.5663 | 0.00714 | -0.1145 | 79.3137
0.5 | 0.6234 | 0.0072 | -0.1147 | 86.5833
1 | 0.6804 | 0.00728 | -0.1148 | 93.4615
1.5 | 0.737 | 0.00737 | -0.115 | 100
2.5 | 0.8453 | 0.00807 | -0.1146 | 104.746
3.5 | 0.9471 | 0.00761 | -0.1133 | 124.4547
4 | 1.0014 | 0.00801 | -0.1131 | 125.0187
4.5 | 1.0558 | 0.00837 | -0.113 | 126.141
5 | 1.1088 | 0.00884 | -0.1126 | 125.4299
5.5 | 1.1511 | 0.0105 | -0.1106 | 109.6286
6 | 1.1967 | 0.01173 | -0.1089 | 102.0205
6.5 | 1.2477 | 0.01227 | -0.1082 | 101.687
7 | 1.2968 | 0.01295 | -0.1072 | 100.139
7.5 | 1.3459 | 0.01358 | -0.1062 | 99.109
8 | 1.393 | 0.01432 | -0.1049 | 97.2765
8.5 | 1.4361 | 0.01537 | -0.1029 | 93.4353
9 | 1.4812 | 0.01611 | -0.1013 | 91.9429
9.5 | 1.5234 | 0.01699 | -0.0993 | 89.6645
10 | 1.5627 | 0.01798 | -0.0968 | 86.9132
10.5 | 1.5836 | 0.02 | -0.0911 | 79.18
11 | 1.6097 | 0.02117 | -0.0864 | 76.0368
11.5 | 1.6319 | 0.02269 | -0.0815 | 71.9216
12 | 1.6509 | 0.02455 | -0.0766 | 67.2464
12.5 | 1.6683 | 0.02668 | -0.0721 | 62.53
13 | 1.6855 | 0.02902 | -0.0683 | 58.0806
13.5 | 1.7002 | 0.03175 | -0.0648 | 53.5496
14 | 1.7121 | 0.03499 | -0.0619 | 48.9311
14.5 | 1.7126 | 0.03972 | -0.0592 | 43.1168
15 | 1.6907 | 0.04769 | -0.0575 | 35.4519
15.5 | 1.6391 | 0.06084 | -0.0585 | 26.9412
16 | 1.6118 | 0.07179 | -0.0608 | 22.4516
16.5 | 1.589 | 0.08242 | -0.0635 | 19.2793
17 | 1.5567 | 0.09485 | -0.0671 | 16.4122
17.5 | 1.5284 | 0.10713 | -0.0711 | 14.2668
18 | 1.4999 | 0.11972 | -0.0758 | 12.5284
18.5 | 1.4758 | 0.13192 | -0.0808 | 11.1871
19 | 1.4557 | 0.14356 | -0.0861 | 10.14
19.5 | 1.4401 | 0.1546 | -0.0916 | 9.315

## 51. Re 2M Mach 0.10 (1)
BIGFOIL.COM POLAR EXPORT
goe282
GOE 282 (DAIMLER XIII) |  |  |  | Cl Max: | 1.753 | at alpha= | 11.5 | deg
JavaFoil+Calcfoil stall+Eppler ext transition |  |  |  | L/D Max: | 88.692 | at alpha= | 5 | deg
Re: | 2000000 |  |  | Cd Min: | 0.01194 | at alpha= | -1 | deg
Mach: | 0.1 |  |  | Cl=0 at alpha= | -5.5364 | deg
|  |  |  | @ Cl=0.1, Cd= | 0.012155
|  |  |  | @ Cl=0.4, Cd= | 0.013213
|  |  |  | @ Cl=0.6, Cd= | 0.012207
alpha (deg) | Cl | Cd | Cm | Cl/Cd
-19 | -0.37 | 0.18509 | -0.036 | -2
-18.5 | -0.385 | 0.17767 | -0.037 | -2.165
-18 | -0.399 | 0.16825 | -0.037 | -2.369
-17.5 | -0.412 | 0.15801 | -0.038 | -2.608
-17 | -0.425 | 0.1489 | -0.038 | -2.852
-16.5 | -0.436 | 0.1401 | -0.039 | -3.113
-16 | -0.446 | 0.1329 | -0.04 | -3.357
-15.5 | -0.455 | 0.12579 | -0.041 | -3.614
-15 | -0.461 | 0.11927 | -0.042 | -3.864
-14.5 | -0.465 | 0.11116 | -0.043 | -4.182
-14 | -0.466 | 0.1056 | -0.044 | -4.415
-13.5 | -0.465 | 0.09889 | -0.045 | -4.698
-13 | -0.46 | 0.09195 | -0.047 | -5
-12.5 | -0.451 | 0.08612 | -0.048 | -5.241
-12 | -0.439 | 0.08098 | -0.049 | -5.423
-11.5 | -0.423 | 0.07589 | -0.05 | -5.577
-11 | -0.403 | 0.07177 | -0.051 | -5.619
-10.5 | -0.379 | 0.06861 | -0.05 | -5.525
-10 | -0.352 | 0.06446 | -0.052 | -5.466
-9.5 | -0.321 | 0.06145 | -0.051 | -5.232
-9 | -0.288 | 0.05779 | -0.053 | -4.991
-8.5 | -0.258 | 0.04733 | -0.068 | -5.456
-8 | -0.219 | 0.04347 | -0.071 | -5.042
-7.5 | -0.21 | 0.01324 | -0.101 | -15.849
-7 | -0.158 | 0.0128 | -0.102 | -12.342
-6.5 | -0.105 | 0.01266 | -0.103 | -8.28
-6 | -0.051 | 0.01295 | -0.104 | -3.908
-5.5 | 0.004 | 0.01277 | -0.106 | 0.352
-5 | 0.06 | 0.01219 | -0.107 | 4.952
-4.5 | 0.117 | 0.01214 | -0.108 | 9.62
-4 | 0.174 | 0.01326 | -0.109 | 13.113
-3.5 | 0.231 | 0.01265 | -0.11 | 18.295
-3 | 0.289 | 0.01265 | -0.111 | 22.856
-2.5 | 0.347 | 0.01324 | -0.112 | 26.207
-2 | 0.405 | 0.01321 | -0.113 | 30.682
-1.5 | 0.464 | 0.01321 | -0.114 | 35.115
-1 | 0.522 | 0.01194 | -0.115 | 43.748
-0.5 | 0.58 | 0.01222 | -0.116 | 47.455
0 | 0.643 | 0.01218 | -0.117 | 52.757
0.5 | 0.701 | 0.01223 | -0.118 | 57.302
1 | 0.76 | 0.01341 | -0.119 | 56.623
1.5 | 0.818 | 0.01342 | -0.12 | 60.973
2 | 0.877 | 0.01404 | -0.121 | 62.421
2.5 | 0.935 | 0.01411 | -0.121 | 66.291
3 | 0.994 | 0.01448 | -0.122 | 68.623
3.5 | 1.052 | 0.01493 | -0.123 | 70.437
4 | 1.109 | 0.01337 | -0.124 | 83.005
4.5 | 1.167 | 0.01369 | -0.125 | 85.266
5 | 1.224 | 0.0138 | -0.126 | 88.692
5.5 | 1.281 | 0.01781 | -0.127 | 71.938
6 | 1.337 | 0.01591 | -0.128 | 84.042
6.5 | 1.392 | 0.01883 | -0.129 | 73.929
7 | 1.446 | 0.01672 | -0.129 | 86.458
7.5 | 1.499 | 0.01709 | -0.13 | 87.754
8 | 1.552 | 0.01757 | -0.131 | 88.301
8.5 | 1.603 | 0.02014 | -0.132 | 79.614
9 | 1.645 | 0.02089 | -0.133 | 78.746
9.5 | 1.68 | 0.02157 | -0.133 | 77.869
10 | 1.708 | 0.02245 | -0.134 | 76.104
10.5 | 1.73 | 0.02354 | -0.135 | 73.503
11 | 1.745 | 0.02437 | -0.136 | 71.609
11.5 | 1.753 | 0.02519 | -0.136 | 69.588
12 | 1.753 | 0.02634 | -0.137 | 66.564
12.5 | 1.702 | 0.03265 | -0.134 | 52.137
13 | 1.676 | 0.03487 | -0.134 | 48.079
13.5 | 1.643 | 0.03762 | -0.133 | 43.663
14 | 1.599 | 0.04057 | -0.133 | 39.413
14.5 | 1.541 | 0.04574 | -0.131 | 33.702
15 | 1.487 | 0.05072 | -0.129 | 29.318
15.5 | 1.425 | 0.05795 | -0.127 | 24.587
16 | 1.362 | 0.06462 | -0.126 | 21.079
16.5 | 1.287 | 0.07891 | -0.122 | 16.311

## 52. Re 2M Mach 0.10 (2)
BIGFOIL.COM POLAR EXPORT
goe282
GOE 282 (DAIMLER XIII) |  |  |  | Cl Max: | 1.6991 | at alpha= | 14 | deg
XFOIL ncrit=9 |  |  |  | L/D Max: | 126.417 | at alpha= | 4.5 | deg
Re: | 2000000 |  |  | Cd Min: | 0.14999 | at alpha= | 19 | deg
Mach: | 0.1 |  |  | Cl=0 at alpha= | -5.0095 | deg
|  |  |  | @ Cl=0.1, Cd= | 0.0073373
|  |  |  | @ Cl=0.4, Cd= | 0.0072972
|  |  |  | @ Cl=0.6, Cd= | 0.0071919
alpha (deg) | Cl | Cd | Cm | Cl/Cd
-11 | -0.6857 | 0.01794 | -0.1123 | -38.2219
-10.5 | -0.6248 | 0.01554 | -0.1148 | -40.2059
-10 | -0.5636 | 0.01392 | -0.1166 | -40.4885
-9.5 | -0.5082 | 0.01286 | -0.1166 | -39.5179
-9 | -0.4525 | 0.01134 | -0.1168 | -39.903
-8.5 | -0.3978 | 0.01055 | -0.1164 | -37.7062
-8 | -0.342 | 0.00978 | -0.1161 | -34.9693
-7.5 | -0.2859 | 0.00925 | -0.1158 | -30.9081
-7 | -0.2292 | 0.00877 | -0.1156 | -26.1345
-6.5 | -0.1716 | 0.00856 | -0.1155 | -20.0467
-6 | -0.1139 | 0.00845 | -0.1155 | -13.4793
-5.5 | -0.0565 | 0.00792 | -0.1155 | -7.1338
-5 | 0.0011 | 0.00778 | -0.1154 | 0.14139
-4.5 | 0.0583 | 0.00767 | -0.1152 | 7.601
-4 | 0.1147 | 0.00722 | -0.1151 | 15.8864
-3.5 | 0.1703 | 0.00723 | -0.1147 | 23.5546
-3 | 0.2266 | 0.00724 | -0.1145 | 31.2983
-2.5 | 0.2833 | 0.00728 | -0.1144 | 38.9148
-2 | 0.3398 | 0.00727 | -0.1143 | 46.74
-1.5 | 0.3968 | 0.0073 | -0.1144 | 54.3562
-1 | 0.4543 | 0.00725 | -0.1145 | 62.6621
-0.5 | 0.5119 | 0.00711 | -0.1148 | 71.9972
0 | 0.5694 | 0.00716 | -0.115 | 79.5251
0.5 | 0.6269 | 0.00722 | -0.1152 | 86.8283
1 | 0.6841 | 0.0073 | -0.1154 | 93.7123
1.5 | 0.7412 | 0.00739 | -0.1155 | 100.2977
2 | 0.7958 | 0.00775 | -0.1153 | 102.6839
2.5 | 0.8499 | 0.00814 | -0.1151 | 104.4103
3 | 0.8983 | 0.00717 | -0.114 | 125.2859
3.5 | 0.9524 | 0.00766 | -0.1137 | 124.3342
4 | 1.0072 | 0.00804 | -0.1135 | 125.2736
4.5 | 1.0619 | 0.0084 | -0.1133 | 126.4167
5 | 1.1152 | 0.00889 | -0.1129 | 125.4443
5.5 | 1.1573 | 0.01059 | -0.1108 | 109.2823
6 | 1.2034 | 0.01179 | -0.1091 | 102.0696
6.5 | 1.2546 | 0.01234 | -0.1083 | 101.6694
7 | 1.3041 | 0.01304 | -0.1072 | 100.0077
7.5 | 1.3533 | 0.01368 | -0.1061 | 98.9254
8 | 1.4003 | 0.01447 | -0.1046 | 96.7726
8.5 | 1.4436 | 0.01551 | -0.1025 | 93.0754
9 | 1.4884 | 0.0163 | -0.1007 | 91.3129
9.5 | 1.5302 | 0.01723 | -0.0985 | 88.8102
10 | 1.5679 | 0.01829 | -0.0955 | 85.7244
10.5 | 1.5852 | 0.02034 | -0.0891 | 77.9351
11 | 1.61 | 0.02167 | -0.0841 | 74.2963
11.5 | 1.631 | 0.02337 | -0.0791 | 69.7903
12 | 1.648 | 0.02548 | -0.0741 | 64.6782
12.5 | 1.6638 | 0.02787 | -0.0696 | 59.6986
13 | 1.6792 | 0.03051 | -0.0658 | 55.0377
13.5 | 1.6913 | 0.03371 | -0.0625 | 50.1721
14 | 1.6991 | 0.03762 | -0.0598 | 45.1648
14.5 | 1.6919 | 0.04365 | -0.0577 | 38.7606
15 | 1.6584 | 0.0538 | -0.0574 | 30.8253
15.5 | 1.6055 | 0.06797 | -0.0598 | 23.6207
16 | 1.5793 | 0.07902 | -0.0624 | 19.9861
16.5 | 1.5537 | 0.09035 | -0.0656 | 17.1965
17 | 1.5221 | 0.10294 | -0.0695 | 14.7863
17.5 | 1.4956 | 0.11515 | -0.0738 | 12.9883
18 | 1.4717 | 0.1272 | -0.0786 | 11.57
18.5 | 1.4515 | 0.13882 | -0.0836 | 10.456
19 | 1.4349 | 0.14999 | -0.089 | 9.5666

## 53. Re 2M Mach 0.25 (1)
BIGFOIL.COM POLAR EXPORT
goe282
GOE 282 (DAIMLER XIII) |  |  |  | Cl Max: | 1.738 | at alpha= | 10.5 | deg
JavaFoil+Calcfoil stall+Eppler ext transition |  |  |  | L/D Max: | 89.989 | at alpha= | 5 | deg
Re: | 2000000 |  |  | Cd Min: | 0.01176 | at alpha= | -0.5 | deg
Mach: | 0.25 |  |  | Cl=0 at alpha= | -5.5439 | deg
|  |  |  | @ Cl=0.1, Cd= | 0.012371
|  |  |  | @ Cl=0.4, Cd= | 0.013126
|  |  |  | @ Cl=0.6, Cd= | 0.011789
alpha (deg) | Cl | Cd | Cm | Cl/Cd
-17 | -0.099 | 0.17387 | -0.039 | -0.57
-16.5 | -0.171 | 0.16806 | -0.039 | -1.017
-16 | -0.217 | 0.16498 | -0.039 | -1.315
-15.5 | -0.256 | 0.15447 | -0.039 | -1.657
-15 | -0.29 | 0.14324 | -0.04 | -2.028
-14.5 | -0.32 | 0.13206 | -0.041 | -2.427
-14 | -0.346 | 0.12093 | -0.042 | -2.859
-13.5 | -0.366 | 0.11061 | -0.043 | -3.309
-13 | -0.381 | 0.10289 | -0.044 | -3.702
-12.5 | -0.39 | 0.09455 | -0.045 | -4.124
-12 | -0.393 | 0.08697 | -0.047 | -4.52
-11.5 | -0.39 | 0.08101 | -0.049 | -4.817
-11 | -0.381 | 0.07549 | -0.05 | -5.049
-10.5 | -0.365 | 0.07151 | -0.049 | -5.109
-10 | -0.344 | 0.0672 | -0.047 | -5.116
-9.5 | -0.318 | 0.06322 | -0.048 | -5.03
-9 | -0.288 | 0.05955 | -0.051 | -4.837
-8.5 | -0.255 | 0.05519 | -0.056 | -4.614
-8 | -0.216 | 0.05239 | -0.056 | -4.119
-7.5 | -0.179 | 0.04204 | -0.073 | -4.265
-7 | -0.161 | 0.01354 | -0.105 | -11.88
-6.5 | -0.107 | 0.01285 | -0.106 | -8.324
-6 | -0.052 | 0.01305 | -0.107 | -3.963
-5.5 | 0.005 | 0.01289 | -0.108 | 0.357
-5 | 0.062 | 0.01281 | -0.11 | 4.824
-4.5 | 0.12 | 0.01214 | -0.111 | 9.865
-4 | 0.178 | 0.0133 | -0.112 | 13.407
-3.5 | 0.237 | 0.01267 | -0.113 | 18.744
-3 | 0.297 | 0.01331 | -0.114 | 22.294
-2.5 | 0.357 | 0.01274 | -0.115 | 27.995
-2 | 0.416 | 0.01327 | -0.116 | 31.382
-1.5 | 0.476 | 0.01332 | -0.117 | 35.752
-1 | 0.536 | 0.01188 | -0.118 | 45.167
-0.5 | 0.596 | 0.01176 | -0.119 | 50.686
0 | 0.66 | 0.01222 | -0.12 | 54.039
0.5 | 0.72 | 0.01222 | -0.121 | 58.922
1 | 0.78 | 0.01359 | -0.122 | 57.425
1.5 | 0.84 | 0.01354 | -0.123 | 62.048
2 | 0.9 | 0.01509 | -0.124 | 59.683
2.5 | 0.96 | 0.01532 | -0.125 | 62.69
3 | 1.021 | 0.01468 | -0.126 | 69.505
3.5 | 1.08 | 0.01518 | -0.127 | 71.164
4 | 1.139 | 0.01345 | -0.128 | 84.7
4.5 | 1.198 | 0.01371 | -0.129 | 87.411
5 | 1.257 | 0.01397 | -0.129 | 89.989
5.5 | 1.315 | 0.01831 | -0.13 | 71.797
6 | 1.371 | 0.01618 | -0.131 | 84.766
6.5 | 1.427 | 0.01938 | -0.132 | 73.644
7 | 1.482 | 0.01705 | -0.133 | 86.896
7.5 | 1.535 | 0.01753 | -0.134 | 87.597
8 | 1.588 | 0.01805 | -0.135 | 87.958
8.5 | 1.639 | 0.02085 | -0.135 | 78.621
9 | 1.678 | 0.02172 | -0.136 | 77.254
9.5 | 1.707 | 0.02251 | -0.137 | 75.828
10 | 1.727 | 0.02366 | -0.138 | 72.978
10.5 | 1.738 | 0.02477 | -0.139 | 70.152
11 | 1.737 | 0.02611 | -0.139 | 66.532
11.5 | 1.685 | 0.03214 | -0.137 | 52.421
12 | 1.649 | 0.0345 | -0.136 | 47.796
12.5 | 1.598 | 0.03759 | -0.136 | 42.517
13 | 1.523 | 0.04245 | -0.134 | 35.888
13.5 | 1.44 | 0.04829 | -0.132 | 29.811
14 | 1.351 | 0.05457 | -0.13 | 24.749
14.5 | 1.238 | 0.06723 | -0.125 | 18.416
15 | 1.134 | 0.0766 | -0.123 | 14.806
15.5 | 0.938 | 0.12926 | -0.06 | 7.261

## 54. Re 2M Mach 0.25 (2)
BIGFOIL.COM POLAR EXPORT
goe282
GOE 282 (DAIMLER XIII) |  |  |  | Cl Max: | 1.6159 | at alpha= | 12.5 | deg
XFOIL ncrit=9 |  |  |  | L/D Max: | 126.794 | at alpha= | 4.5 | deg
Re: | 2000000 |  |  | Cd Min: | 0.2456 | at alpha= | -20 | deg
Mach: | 0.25 |  |  | Cl=0 at alpha= | -4.9749 | deg
|  |  |  | @ Cl=0.1, Cd= | 0.0076643
|  |  |  | @ Cl=0.4, Cd= | 0.0074054
|  |  |  | @ Cl=0.6, Cd= | 0.0072534
alpha (deg) | Cl | Cd | Cm | Cl/Cd
-20 | -0.6122 | 0.2456 | 0.0269 | -2.4927
-19.5 | -0.5929 | 0.23961 | 0.0228 | -2.4744
-19 | -0.5738 | 0.23322 | 0.0188 | -2.4603
-18.5 | -0.5545 | 0.22591 | 0.0148 | -2.4545
-18 | -0.536 | 0.21881 | 0.0108 | -2.4496
-17.5 | -0.5179 | 0.2117 | 0.0069 | -2.4464
-17 | -0.5001 | 0.20462 | 0.0032 | -2.444
-16.5 | -0.483 | 0.19749 | -0.0004 | -2.4457
-16 | -0.4682 | 0.19022 | -0.0037 | -2.4614
-15.5 | -0.4504 | 0.18434 | -0.0067 | -2.4433
-15 | -0.4331 | 0.17815 | -0.0098 | -2.4311
-14.5 | -0.4178 | 0.17013 | -0.0133 | -2.4558
-14 | -0.4036 | 0.16295 | -0.0162 | -2.4768
-13.5 | -0.3899 | 0.15577 | -0.019 | -2.503
-13 | -0.3775 | 0.14857 | -0.0217 | -2.5409
-12.5 | -0.3664 | 0.14192 | -0.0239 | -2.5817
-12 | -0.3521 | 0.13625 | -0.0259 | -2.5842
-11.5 | -0.3526 | 0.1256 | -0.0286 | -2.8073
-11 | -0.3504 | 0.11809 | -0.0303 | -2.9672
-10.5 | -0.3462 | 0.11203 | -0.031 | -3.0902
-9 | -0.4763 | 0.01614 | -0.1229 | -29.5105
-8.5 | -0.4223 | 0.01315 | -0.1226 | -32.1141
-8 | -0.3647 | 0.01135 | -0.1221 | -32.1322
-7.5 | -0.3053 | 0.01037 | -0.1214 | -29.4407
-7 | -0.2454 | 0.0095 | -0.1209 | -25.8316
-6.5 | -0.1849 | 0.00893 | -0.1205 | -20.7055
-6 | -0.1239 | 0.00871 | -0.1201 | -14.225
-5.5 | -0.0633 | 0.00831 | -0.1198 | -7.6173
-5 | -0.003 | 0.00806 | -0.1195 | -0.37221
-4.5 | 0.0567 | 0.00785 | -0.1191 | 7.2229
-4 | 0.115 | 0.0076 | -0.1186 | 15.1316
-3.5 | 0.173 | 0.00744 | -0.1181 | 23.2527
-3 | 0.2318 | 0.0074 | -0.1179 | 31.3243
-2.5 | 0.2902 | 0.00743 | -0.1177 | 39.0579
-2 | 0.3487 | 0.00744 | -0.1175 | 46.8683
-1.5 | 0.408 | 0.0074 | -0.1175 | 55.1351
-0.5 | 0.5272 | 0.00719 | -0.1179 | 73.3241
0 | 0.5867 | 0.00724 | -0.118 | 81.0359
0.5 | 0.6462 | 0.0073 | -0.1181 | 88.5205
1 | 0.7054 | 0.00739 | -0.1182 | 95.4533
1.5 | 0.764 | 0.00753 | -0.1182 | 101.4608
2 | 0.8194 | 0.00801 | -0.1178 | 102.2971
2.5 | 0.8749 | 0.00846 | -0.1174 | 103.4161
3.5 | 0.982 | 0.00787 | -0.1159 | 124.7776
4 | 1.039 | 0.00823 | -0.1156 | 126.2454
4.5 | 1.0955 | 0.00864 | -0.1152 | 126.794
5 | 1.1494 | 0.00929 | -0.1144 | 123.7244
5.5 | 1.1923 | 0.01099 | -0.1118 | 108.4895
6 | 1.2401 | 0.01215 | -0.1098 | 102.0658
6.5 | 1.2925 | 0.01279 | -0.1085 | 101.0555
7 | 1.3432 | 0.01354 | -0.1069 | 99.2024
7.5 | 1.3928 | 0.0143 | -0.1051 | 97.3986
8 | 1.4374 | 0.01541 | -0.1024 | 93.2771
8.5 | 1.482 | 0.0164 | -0.0997 | 90.3659
9 | 1.5232 | 0.01746 | -0.0964 | 87.2394
9.5 | 1.5589 | 0.01867 | -0.0923 | 83.4976
10 | 1.5774 | 0.02049 | -0.0853 | 76.9839
10.5 | 1.5884 | 0.02298 | -0.0781 | 69.121
11 | 1.6049 | 0.02537 | -0.0725 | 63.2598
11.5 | 1.6136 | 0.02861 | -0.067 | 56.3999
12 | 1.6154 | 0.03283 | -0.0622 | 49.205
12.5 | 1.6159 | 0.03783 | -0.0589 | 42.7148
13 | 1.614 | 0.04384 | -0.0572 | 36.8157
13.5 | 1.603 | 0.05156 | -0.0569 | 31.09
14 | 1.5865 | 0.06072 | -0.0581 | 26.1281
14.5 | 1.5598 | 0.07177 | -0.0604 | 21.7333
15 | 1.5279 | 0.08378 | -0.0634 | 18.237
15.5 | 1.4941 | 0.09651 | -0.0672 | 15.4813
16 | 1.4616 | 0.1095 | -0.0716 | 13.3479
16.5 | 1.4293 | 0.12259 | -0.0763 | 11.6592
17 | 1.4031 | 0.13482 | -0.0811 | 10.4072
17.5 | 1.3897 | 0.14564 | -0.086 | 9.542

## 55. Re 2M Mach 0.50 (1)
BIGFOIL.COM POLAR EXPORT
goe282
GOE 282 (DAIMLER XIII) |  |  |  | Cl Max: | 1.712 | at alpha= | 8 | deg
JavaFoil+Calcfoil stall+Eppler ext transition |  |  |  | L/D Max: | 88.495 | at alpha= | 4 | deg
Re: | 2000000 |  |  | Cd Min: | 0.01189 | at alpha= | -0.5 | deg
Mach: | 0.5 |  |  | Cl=0 at alpha= | -5.5408 | deg
|  |  |  | @ Cl=0.1, Cd= | 0.012695
|  |  |  | @ Cl=0.4, Cd= | 0.012958
|  |  |  | @ Cl=0.6, Cd= | 0.01191
alpha (deg) | Cl | Cd | Cm | Cl/Cd
-20 | -0.728 | 0.17104 | -0.049 | -4.254
-19.5 | -0.705 | 0.17333 | -0.051 | -4.07
-19 | -0.682 | 0.16274 | -0.053 | -4.194
-18.5 | -0.658 | 0.156 | -0.053 | -4.218
-18 | -0.632 | 0.15938 | -0.052 | -3.967
-17.5 | -0.606 | 0.1525 | -0.05 | -3.974
-17 | -0.582 | 0.15005 | -0.05 | -3.876
-16.5 | -0.556 | 0.17038 | -0.048 | -3.262
-16 | -0.532 | 0.13775 | -0.05 | -3.864
-15.5 | -0.508 | 0.12957 | -0.051 | -3.92
-15 | -0.483 | 0.12368 | -0.051 | -3.908
-14.5 | -0.459 | 0.11947 | -0.052 | -3.839
-14 | -0.434 | 0.11472 | -0.052 | -3.781
-13.5 | -0.409 | 0.11043 | -0.052 | -3.703
-13 | -0.384 | 0.1149 | -0.052 | -3.34
-12.5 | -0.359 | 0.10424 | -0.053 | -3.443
-12 | -0.334 | 0.10532 | -0.054 | -3.17
-11.5 | -0.308 | 0.10157 | -0.05 | -3.028
-11 | -0.282 | 0.09736 | -0.05 | -2.899
-10.5 | -0.257 | 0.0942 | -0.051 | -2.727
-10 | -0.231 | 0.09136 | -0.052 | -2.533
-9.5 | -0.206 | 0.08773 | -0.052 | -2.346
-9 | -0.18 | 0.08356 | -0.052 | -2.156
-8.5 | -0.154 | 0.08135 | -0.053 | -1.898
-8 | -0.168 | 0.0652 | -0.053 | -2.574
-7.5 | -0.164 | 0.05677 | -0.053 | -2.889
-7 | -0.132 | 0.05277 | -0.055 | -2.496
-6.5 | -0.091 | 0.04845 | -0.057 | -1.871
-6 | -0.045 | 0.04529 | -0.063 | -0.992
-5.5 | 0.004 | 0.03492 | -0.087 | 0.12
-5 | 0.068 | 0.01239 | -0.122 | 5.455
-4.5 | 0.132 | 0.013 | -0.124 | 10.146
-4 | 0.197 | 0.01291 | -0.125 | 15.289
-3.5 | 0.263 | 0.01361 | -0.126 | 19.353
-3 | 0.33 | 0.01291 | -0.127 | 25.591
-2.5 | 0.397 | 0.01293 | -0.129 | 30.741
-2 | 0.464 | 0.01355 | -0.13 | 34.283
-1.5 | 0.532 | 0.01302 | -0.131 | 40.867
-1 | 0.599 | 0.01191 | -0.132 | 50.331
-0.5 | 0.666 | 0.01189 | -0.133 | 55.96
0 | 0.737 | 0.01237 | -0.134 | 59.607
0.5 | 0.804 | 0.01388 | -0.135 | 57.953
1 | 0.871 | 0.01419 | -0.136 | 61.381
1.5 | 0.938 | 0.01595 | -0.138 | 58.794
2 | 1.005 | 0.01589 | -0.139 | 63.229
2.5 | 1.071 | 0.01622 | -0.14 | 66.037
3 | 1.138 | 0.0157 | -0.141 | 72.473
3.5 | 1.204 | 0.01417 | -0.142 | 84.948
4 | 1.268 | 0.01433 | -0.143 | 88.495
4.5 | 1.332 | 0.01633 | -0.144 | 81.599
5 | 1.396 | 0.02 | -0.145 | 69.79
5.5 | 1.457 | 0.01731 | -0.146 | 84.164
6 | 1.515 | 0.0182 | -0.147 | 83.263
6.5 | 1.571 | 0.01878 | -0.148 | 83.647
7 | 1.623 | 0.0197 | -0.149 | 82.368
7.5 | 1.67 | 0.02051 | -0.15 | 81.45
8 | 1.712 | 0.0235 | -0.15 | 72.861
8.5 | 1.711 | 0.03107 | -0.148 | 55.071
9 | 1.671 | 0.03459 | -0.147 | 48.316
9.5 | 1.481 | 0.04255 | -0.143 | 34.799
10 | 0.843 | 0.08367 | -0.061 | 10.072
10.5 | 0.87 | 0.08754 | -0.062 | 9.942
11 | 0.898 | 0.0921 | -0.064 | 9.751
11.5 | 0.934 | 0.13026 | -0.086 | 7.172
12 | 0.964 | 0.13456 | -0.089 | 7.165
12.5 | 0.993 | 0.14557 | -0.092 | 6.823
13 | 1.023 | 0.12836 | -0.094 | 7.97

## 56. Re 2M Mach 0.50 (2)
BIGFOIL.COM POLAR EXPORT
goe282
GOE 282 (DAIMLER XIII) |  |  |  | Cl Max: | 1.5864 | at alpha= | 9.5 | deg
XFOIL ncrit=9 |  |  |  | L/D Max: | 127.777 | at alpha= | 4 | deg
Re: | 2000000 |  |  | Cd Min: | 0.26565 | at alpha= | -20 | deg
Mach: | 0.5 |  |  | Cl=0 at alpha= | -4.8164 | deg
|  |  |  | @ Cl=0.1, Cd= | 0.0095867
|  |  |  | @ Cl=0.4, Cd= | 0.0080433
|  |  |  | @ Cl=0.6, Cd= | 0.0077114
alpha (deg) | Cl | Cd | Cm | Cl/Cd
-20 | -0.652 | 0.26565 | 0.03 | -2.4544
-19.5 | -0.6286 | 0.25816 | 0.025 | -2.4349
-19 | -0.6052 | 0.25029 | 0.0202 | -2.418
-18.5 | -0.5813 | 0.24158 | 0.0153 | -2.4062
-18 | -0.5584 | 0.23343 | 0.0105 | -2.3922
-17.5 | -0.5359 | 0.2254 | 0.0059 | -2.3776
-17 | -0.5139 | 0.21746 | 0.0015 | -2.3632
-16.5 | -0.4929 | 0.2095 | -0.0025 | -2.3527
-16 | -0.4712 | 0.20245 | -0.0063 | -2.3275
-15.5 | -0.4495 | 0.19534 | -0.0101 | -2.3011
-15 | -0.4285 | 0.18808 | -0.0137 | -2.2783
-14.5 | -0.4089 | 0.17963 | -0.0176 | -2.2763
-14 | -0.3905 | 0.17181 | -0.021 | -2.2729
-13.5 | -0.373 | 0.16433 | -0.0241 | -2.2698
-13 | -0.3575 | 0.15741 | -0.0263 | -2.2711
-12.5 | -0.3412 | 0.15121 | -0.0282 | -2.2565
-12 | -0.3271 | 0.14508 | -0.0297 | -2.2546
-11.5 | -0.3174 | 0.13784 | -0.031 | -2.3027
-10.5 | -0.2943 | 0.12305 | -0.0355 | -2.3917
-10 | -0.2704 | 0.11498 | -0.0412 | -2.3517
-9.5 | -0.2477 | 0.10665 | -0.0473 | -2.3226
-9 | -0.2253 | 0.09816 | -0.0537 | -2.2952
-8.5 | -0.2058 | 0.08929 | -0.0604 | -2.3048
-8 | -0.1911 | 0.08042 | -0.0667 | -2.3763
-7.5 | -0.1781 | 0.07345 | -0.071 | -2.4248
-7 | -0.1671 | 0.06712 | -0.0744 | -2.4896
-6.5 | -0.1492 | 0.05835 | -0.0845 | -2.557
-6 | -0.1191 | 0.04544 | -0.1035 | -2.621
-5.5 | -0.0681 | 0.03367 | -0.1198 | -2.0226
-5 | -0.025 | 0.01205 | -0.1377 | -2.0747
-4.5 | 0.0431 | 0.01002 | -0.1364 | 4.3014
-4 | 0.1127 | 0.00949 | -0.1349 | 11.8757
-3.5 | 0.1829 | 0.00903 | -0.1337 | 20.2547
-3 | 0.2512 | 0.00837 | -0.1329 | 30.0119
-2.5 | 0.3189 | 0.00826 | -0.1319 | 38.6077
-2 | 0.3879 | 0.00808 | -0.1314 | 48.0074
-1.5 | 0.4571 | 0.00787 | -0.1311 | 58.0813
-1 | 0.5261 | 0.00776 | -0.1309 | 67.7964
-0.5 | 0.5947 | 0.00772 | -0.1307 | 77.0337
0 | 0.6629 | 0.00761 | -0.1306 | 87.1091
0.5 | 0.7308 | 0.00773 | -0.1304 | 94.5408
1 | 0.7971 | 0.00797 | -0.1299 | 100.0125
1.5 | 0.8604 | 0.00846 | -0.1289 | 101.7021
2 | 0.9213 | 0.00916 | -0.1275 | 100.5786
2.5 | 0.9867 | 0.00949 | -0.1267 | 103.9726
3 | 1.0529 | 0.00974 | -0.1259 | 108.1006
3.5 | 1.1124 | 0.00878 | -0.1241 | 126.697
4 | 1.1781 | 0.00922 | -0.1228 | 127.7766
4.5 | 1.241 | 0.00985 | -0.1209 | 125.9898
5 | 1.2843 | 0.01172 | -0.1159 | 109.5819
5.5 | 1.3326 | 0.01316 | -0.1114 | 101.2614
6 | 1.3888 | 0.01399 | -0.1077 | 99.2709
6.5 | 1.439 | 0.01505 | -0.1029 | 95.6146
7 | 1.4814 | 0.01622 | -0.0966 | 91.3317
7.5 | 1.519 | 0.01779 | -0.0898 | 85.385
8 | 1.5457 | 0.02013 | -0.0823 | 76.7859
8.5 | 1.5685 | 0.023 | -0.0752 | 68.1957
9 | 1.5845 | 0.02671 | -0.0687 | 59.3224
9.5 | 1.5864 | 0.03208 | -0.0633 | 49.4514
10 | 1.5763 | 0.03958 | -0.0606 | 39.8257
10.5 | 1.554 | 0.04932 | -0.0605 | 31.5085
11 | 1.5217 | 0.06074 | -0.0621 | 25.0527
11.5 | 1.4821 | 0.07299 | -0.0644 | 20.3055
12.5 | 1.4043 | 0.09862 | -0.0713 | 14.2395
13 | 1.3737 | 0.11121 | -0.0756 | 12.3523
13.5 | 1.3496 | 0.12333 | -0.0802 | 10.943
14 | 1.3311 | 0.13526 | -0.0853 | 9.841
14.5 | 1.318 | 0.14677 | -0.0906 | 8.98

## 57. Re 3M Mach 0.00 (1)
BIGFOIL.COM POLAR EXPORT
goe282
GOE 282 (DAIMLER XIII) |  |  |  | Cl Max: | 1.758 | at alpha= | 12 | deg
JavaFoil+Calcfoil stall+Eppler ext transition |  |  |  | L/D Max: | 92.775 | at alpha= | 8 | deg
Re: | 3000000 |  |  | Cd Min: | 0.0116 | at alpha= | -1 | deg
Mach: | 0 |  |  | Cl=0 at alpha= | -5.537 | deg
|  |  |  | @ Cl=0.1, Cd= | 0.012674
|  |  |  | @ Cl=0.4, Cd= | 0.012816
|  |  |  | @ Cl=0.6, Cd= | 0.011782
alpha (deg) | Cl | Cd | Cm | Cl/Cd
-19.5 | -0.397 | 0.18368 | -0.036 | -2.162
-19 | -0.41 | 0.17265 | -0.036 | -2.372
-18.5 | -0.422 | 0.16575 | -0.037 | -2.545
-18 | -0.433 | 0.15562 | -0.038 | -2.785
-17.5 | -0.444 | 0.14789 | -0.039 | -3.005
-17 | -0.455 | 0.1399 | -0.04 | -3.249
-16.5 | -0.463 | 0.13372 | -0.04 | -3.466
-16 | -0.471 | 0.12662 | -0.042 | -3.719
-15.5 | -0.477 | 0.11899 | -0.042 | -4.006
-15 | -0.48 | 0.11359 | -0.044 | -4.229
-14.5 | -0.482 | 0.10709 | -0.045 | -4.499
-14 | -0.48 | 0.10084 | -0.045 | -4.763
-13.5 | -0.476 | 0.0951 | -0.046 | -5.009
-13 | -0.469 | 0.08905 | -0.047 | -5.268
-12.5 | -0.459 | 0.08355 | -0.049 | -5.494
-12 | -0.445 | 0.07822 | -0.05 | -5.689
-11.5 | -0.431 | 0.06957 | -0.057 | -6.201
-11 | -0.411 | 0.06508 | -0.059 | -6.313
-10.5 | -0.385 | 0.06266 | -0.058 | -6.141
-10 | -0.359 | 0.05674 | -0.062 | -6.33
-9.5 | -0.33 | 0.05146 | -0.066 | -6.411
-9 | -0.296 | 0.04735 | -0.068 | -6.257
-8.5 | -0.261 | 0.0421 | -0.072 | -6.204
-8 | -0.226 | 0.03436 | -0.079 | -6.564
-7.5 | -0.209 | 0.01299 | -0.101 | -16.113
-7 | -0.157 | 0.0118 | -0.102 | -13.351
-6.5 | -0.104 | 0.01223 | -0.103 | -8.536
-6 | -0.05 | 0.01215 | -0.104 | -4.148
-5.5 | 0.004 | 0.01178 | -0.105 | 0.38
-5 | 0.06 | 0.01236 | -0.106 | 4.861
-4.5 | 0.116 | 0.0128 | -0.107 | 9.083
-4 | 0.173 | 0.01279 | -0.108 | 13.527
-3.5 | 0.23 | 0.01233 | -0.109 | 18.673
-3 | 0.288 | 0.01232 | -0.11 | 23.361
-2.5 | 0.345 | 0.01275 | -0.111 | 27.088
-2 | 0.403 | 0.01282 | -0.112 | 31.457
-1.5 | 0.461 | 0.0128 | -0.113 | 36.055
-1 | 0.52 | 0.0116 | -0.114 | 44.794
-0.5 | 0.577 | 0.01176 | -0.115 | 49.076
0 | 0.639 | 0.01182 | -0.116 | 54.1
0.5 | 0.698 | 0.01299 | -0.117 | 53.68
1 | 0.756 | 0.01317 | -0.118 | 57.378
1.5 | 0.814 | 0.0142 | -0.119 | 57.321
2 | 0.872 | 0.01467 | -0.12 | 59.474
2.5 | 0.93 | 0.01451 | -0.121 | 64.114
3 | 0.989 | 0.01387 | -0.122 | 71.276
3.5 | 1.047 | 0.01268 | -0.123 | 82.527
4 | 1.104 | 0.01282 | -0.124 | 86.152
4.5 | 1.161 | 0.01308 | -0.124 | 88.774
5 | 1.218 | 0.01332 | -0.125 | 91.452
5.5 | 1.275 | 0.01473 | -0.126 | 86.571
6 | 1.33 | 0.01514 | -0.127 | 87.873
6.5 | 1.385 | 0.01776 | -0.128 | 78.021
7 | 1.439 | 0.01585 | -0.129 | 90.827
7.5 | 1.493 | 0.01621 | -0.13 | 92.093
8 | 1.545 | 0.01665 | -0.13 | 92.775
8.5 | 1.596 | 0.01904 | -0.131 | 83.832
9 | 1.639 | 0.01973 | -0.132 | 83.052
9.5 | 1.674 | 0.02045 | -0.133 | 81.867
10 | 1.704 | 0.02111 | -0.134 | 80.697
10.5 | 1.728 | 0.02204 | -0.134 | 78.388
11 | 1.745 | 0.02287 | -0.135 | 76.296
11.5 | 1.755 | 0.02358 | -0.136 | 74.437
12 | 1.758 | 0.02449 | -0.136 | 71.775
12.5 | 1.754 | 0.02569 | -0.137 | 68.278
13 | 1.703 | 0.03169 | -0.135 | 53.758
13.5 | 1.674 | 0.03409 | -0.134 | 49.115
14 | 1.643 | 0.03577 | -0.134 | 45.94
14.5 | 1.592 | 0.0403 | -0.132 | 39.492
15 | 1.546 | 0.04315 | -0.132 | 35.823
15.5 | 1.488 | 0.04885 | -0.13 | 30.472
16 | 1.426 | 0.05634 | -0.128 | 25.311
16.5 | 1.376 | 0.0601 | -0.127 | 22.895
17 | 1.313 | 0.06865 | -0.125 | 19.122

## 58. Re 3M Mach 0.00 (2)
BIGFOIL.COM POLAR EXPORT
goe282
GOE 282 (DAIMLER XIII) |  |  |  | Cl Max: | 0.8464 | at alpha= | 2.5 | deg
XFOIL ncrit=9 |  |  |  | L/D Max: | 106.332 | at alpha= | 2.5 | deg
Re: | 3000000 |  |  | Cd Min: | 0.02186 | at alpha= | -13 | deg
Mach: | 0 |  |  | Cl=0 at alpha= | -4.9901 | deg
|  |  |  | @ Cl=0.1, Cd= | 0.0069384
|  |  |  | @ Cl=0.4, Cd= | 0.0068971
|  |  |  | @ Cl=0.6, Cd= | 0.0067129
alpha (deg) | Cl | Cd | Cm | Cl/Cd
-13 | -0.8996 | 0.02186 | -0.1068 | -41.1528
-12.5 | -0.8443 | 0.01847 | -0.1098 | -45.712
-12 | -0.7865 | 0.0164 | -0.1119 | -47.9573
-11.5 | -0.7291 | 0.01488 | -0.1133 | -48.9987
-11 | -0.6713 | 0.01372 | -0.1144 | -48.9286
-10.5 | -0.6178 | 0.01232 | -0.1145 | -50.1461
-10 | -0.5646 | 0.01115 | -0.1143 | -50.6368
-9.5 | -0.5106 | 0.01038 | -0.114 | -49.1908
-9 | -0.4555 | 0.00981 | -0.1138 | -46.4322
-8.5 | -0.4003 | 0.00902 | -0.1137 | -44.3792
-8 | -0.3444 | 0.00852 | -0.1136 | -40.4225
-7.5 | -0.2876 | 0.00803 | -0.1137 | -35.8157
-7 | -0.2303 | 0.00771 | -0.1138 | -29.8703
-6.5 | -0.173 | 0.00739 | -0.1139 | -23.41
-6 | -0.1155 | 0.00725 | -0.1139 | -15.931
-5.5 | -0.058 | 0.007 | -0.1141 | -8.2857
-5 | -0.0011 | 0.00681 | -0.114 | -0.16153
-4.5 | 0.0547 | 0.00685 | -0.1138 | 7.9854
-4 | 0.1111 | 0.00696 | -0.1137 | 15.9626
-3.5 | 0.1679 | 0.00685 | -0.1137 | 24.5109
-3 | 0.2243 | 0.00685 | -0.1137 | 32.7445
-2.5 | 0.2807 | 0.00695 | -0.1137 | 40.3885
-2 | 0.3381 | 0.00696 | -0.1139 | 48.5776
-1.5 | 0.3958 | 0.0069 | -0.1142 | 57.3623
-1 | 0.4534 | 0.00686 | -0.1144 | 66.0933
-0.5 | 0.5111 | 0.00667 | -0.1148 | 76.6267
0 | 0.5686 | 0.00668 | -0.115 | 85.1198
0.5 | 0.6259 | 0.00674 | -0.1153 | 92.8635
1 | 0.6828 | 0.00686 | -0.1154 | 99.5335
1.5 | 0.7377 | 0.0072 | -0.1153 | 102.4583
2 | 0.7917 | 0.00763 | -0.1151 | 103.7615
2.5 | 0.8464 | 0.00796 | -0.115 | 106.3317

## 59. Re 3M Mach 0.10 (1)
BIGFOIL.COM POLAR EXPORT
goe282
GOE 282 (DAIMLER XIII) |  |  |  | Cl Max: | 1.753 | at alpha= | 11.5 | deg
JavaFoil+Calcfoil stall+Eppler ext transition |  |  |  | L/D Max: | 92.121 | at alpha= | 7.5 | deg
Re: | 3000000 |  |  | Cd Min: | 0.01154 | at alpha= | -1 | deg
Mach: | 0.1 |  |  | Cl=0 at alpha= | -5.5364 | deg
|  |  |  | @ Cl=0.1, Cd= | 0.012874
|  |  |  | @ Cl=0.4, Cd= | 0.01275
|  |  |  | @ Cl=0.6, Cd= | 0.011842
alpha (deg) | Cl | Cd | Cm | Cl/Cd
-19 | -0.37 | 0.18029 | -0.036 | -2.054
-18.5 | -0.385 | 0.17032 | -0.037 | -2.259
-18 | -0.399 | 0.15975 | -0.038 | -2.496
-17.5 | -0.412 | 0.15176 | -0.038 | -2.716
-17 | -0.425 | 0.14309 | -0.039 | -2.969
-16.5 | -0.436 | 0.13597 | -0.04 | -3.209
-16 | -0.447 | 0.13011 | -0.041 | -3.432
-15.5 | -0.455 | 0.1216 | -0.042 | -3.742
-15 | -0.461 | 0.11569 | -0.043 | -3.989
-14.5 | -0.466 | 0.10866 | -0.044 | -4.284
-14 | -0.467 | 0.10227 | -0.045 | -4.565
-13.5 | -0.465 | 0.0964 | -0.046 | -4.824
-13 | -0.46 | 0.0905 | -0.047 | -5.083
-12.5 | -0.452 | 0.08426 | -0.049 | -5.364
-12 | -0.44 | 0.07923 | -0.05 | -5.551
-11.5 | -0.427 | 0.0712 | -0.056 | -5.992
-11 | -0.408 | 0.0664 | -0.058 | -6.139
-10.5 | -0.384 | 0.06217 | -0.059 | -6.177
-10 | -0.359 | 0.05615 | -0.064 | -6.4
-9.5 | -0.329 | 0.05267 | -0.065 | -6.244
-9 | -0.296 | 0.0485 | -0.067 | -6.098
-8.5 | -0.261 | 0.04279 | -0.072 | -6.108
-8 | -0.225 | 0.03607 | -0.078 | -6.233
-7.5 | -0.21 | 0.01302 | -0.101 | -16.136
-7 | -0.158 | 0.0118 | -0.102 | -13.399
-6.5 | -0.105 | 0.01226 | -0.103 | -8.55
-6 | -0.051 | 0.0125 | -0.105 | -4.047
-5.5 | 0.004 | 0.01184 | -0.106 | 0.38
-5 | 0.06 | 0.01286 | -0.107 | 4.691
-4.5 | 0.117 | 0.01288 | -0.108 | 9.072
-4 | 0.174 | 0.01287 | -0.109 | 13.51
-3.5 | 0.231 | 0.01227 | -0.11 | 18.856
-3 | 0.289 | 0.01234 | -0.111 | 23.427
-2.5 | 0.347 | 0.01233 | -0.112 | 28.16
-2 | 0.405 | 0.01279 | -0.113 | 31.69
-1.5 | 0.464 | 0.01287 | -0.114 | 36.047
-1 | 0.522 | 0.01154 | -0.115 | 45.27
-0.5 | 0.58 | 0.01182 | -0.116 | 49.09
0 | 0.643 | 0.01189 | -0.117 | 54.049
0.5 | 0.701 | 0.01301 | -0.118 | 53.901
1 | 0.76 | 0.01324 | -0.119 | 57.386
1.5 | 0.818 | 0.01421 | -0.12 | 57.57
2 | 0.877 | 0.01468 | -0.121 | 59.71
2.5 | 0.935 | 0.01454 | -0.122 | 64.33
3 | 0.994 | 0.01392 | -0.122 | 71.385
3.5 | 1.052 | 0.01271 | -0.123 | 82.728
4 | 1.109 | 0.01285 | -0.124 | 86.359
4.5 | 1.167 | 0.01312 | -0.125 | 88.968
5 | 1.224 | 0.01336 | -0.126 | 91.645
5.5 | 1.281 | 0.01478 | -0.127 | 86.697
6 | 1.337 | 0.0152 | -0.128 | 87.963
6.5 | 1.392 | 0.01784 | -0.129 | 78.002
7 | 1.446 | 0.01589 | -0.129 | 91.003
7.5 | 1.499 | 0.01628 | -0.13 | 92.121
8 | 1.552 | 0.01937 | -0.131 | 80.096
8.5 | 1.603 | 0.01916 | -0.132 | 83.659
9 | 1.645 | 0.01986 | -0.133 | 82.835
9.5 | 1.68 | 0.02049 | -0.133 | 81.963
10 | 1.708 | 0.02128 | -0.134 | 80.27
10.5 | 1.73 | 0.02224 | -0.135 | 77.788
11 | 1.745 | 0.02312 | -0.136 | 75.497
11.5 | 1.753 | 0.02385 | -0.136 | 73.503
12 | 1.753 | 0.02484 | -0.137 | 70.58
12.5 | 1.745 | 0.0259 | -0.138 | 67.389
13 | 1.687 | 0.03246 | -0.135 | 51.979
13.5 | 1.653 | 0.03468 | -0.134 | 47.673
14 | 1.615 | 0.03685 | -0.134 | 43.841
14.5 | 1.563 | 0.04064 | -0.133 | 38.45
15 | 1.502 | 0.04565 | -0.131 | 32.897
15.5 | 1.441 | 0.05151 | -0.13 | 27.971
16 | 1.381 | 0.0567 | -0.128 | 24.364
16.5 | 1.313 | 0.06498 | -0.126 | 20.213

## 60. Re 3M Mach 0.10 (2)
BIGFOIL.COM POLAR EXPORT
goe282
GOE 282 (DAIMLER XIII) |  |  |  | Cl Max: | 0.9064 | at alpha= | 3 | deg
XFOIL ncrit=9 |  |  |  | L/D Max: | 110.134 | at alpha= | 3 | deg
Re: | 3000000 |  |  | Cd Min: | 0.17357 | at alpha= | -15 | deg
Mach: | 0.1 |  |  | Cl=0 at alpha= | -4.984 | deg
|  |  |  | @ Cl=0.1, Cd= | 0.0069622
|  |  |  | @ Cl=0.4, Cd= | 0.0069089
|  |  |  | @ Cl=0.6, Cd= | 0.0067243
alpha (deg) | Cl | Cd | Cm | Cl/Cd
-15 | -0.4391 | 0.17357 | -0.0092 | -2.5298
-14.5 | -0.4289 | 0.16572 | -0.0122 | -2.5881
-12.5 | -0.8463 | 0.02292 | -0.11 | -36.9241
-12 | -0.7929 | 0.01835 | -0.1133 | -43.2098
-11.5 | -0.7364 | 0.01608 | -0.1149 | -45.796
-11 | -0.6786 | 0.01449 | -0.116 | -46.8323
-10.5 | -0.6238 | 0.01334 | -0.116 | -46.7616
-10 | -0.571 | 0.01165 | -0.1158 | -49.0129
-9.5 | -0.5167 | 0.01069 | -0.1154 | -48.3349
-9 | -0.461 | 0.01001 | -0.1151 | -46.0539
-8.5 | -0.405 | 0.00924 | -0.1149 | -43.8312
-8 | -0.3485 | 0.00864 | -0.1147 | -40.3356
-7.5 | -0.2911 | 0.00814 | -0.1146 | -35.7617
-7 | -0.2332 | 0.00777 | -0.1147 | -30.0129
-6.5 | -0.1753 | 0.00743 | -0.1147 | -23.5935
-6 | -0.1172 | 0.00728 | -0.1148 | -16.0989
-5.5 | -0.0591 | 0.00713 | -0.1148 | -8.2889
-5 | -0.0018 | 0.00684 | -0.1148 | -0.26316
-4.5 | 0.0544 | 0.00689 | -0.1144 | 7.8955
-4 | 0.1112 | 0.00698 | -0.1143 | 15.9312
-3.5 | 0.1685 | 0.00689 | -0.1144 | 24.4557
-3 | 0.2252 | 0.00688 | -0.1143 | 32.7326
-2.5 | 0.2821 | 0.00697 | -0.1143 | 40.4735
-2 | 0.3398 | 0.00697 | -0.1145 | 48.7518
-1.5 | 0.3979 | 0.00691 | -0.1147 | 57.5832
-1 | 0.4559 | 0.00688 | -0.115 | 66.2645
-0.5 | 0.5139 | 0.00668 | -0.1153 | 76.9311
0 | 0.5718 | 0.00669 | -0.1156 | 85.4709
0.5 | 0.6294 | 0.00676 | -0.1158 | 93.1065
1 | 0.6867 | 0.00687 | -0.116 | 99.9563
1.5 | 0.7418 | 0.00723 | -0.1158 | 102.6003
2 | 0.7961 | 0.00766 | -0.1156 | 103.9295
2.5 | 0.8511 | 0.008 | -0.1155 | 106.3875
3 | 0.9064 | 0.00823 | -0.1154 | 110.1337

## 61. Re 3M Mach 0.25 (1)
BIGFOIL.COM POLAR EXPORT
goe282
GOE 282 (DAIMLER XIII) |  |  |  | Cl Max: | 1.738 | at alpha= | 10.5 | deg
JavaFoil+Calcfoil stall+Eppler ext transition |  |  |  | L/D Max: | 93.259 | at alpha= | 5 | deg
Re: | 3000000 |  |  | Cd Min: | 0.01142 | at alpha= | -0.5 | deg
Mach: | 0.25 |  |  | Cl=0 at alpha= | -5.5439 | deg
|  |  |  | @ Cl=0.1, Cd= | 0.012948
|  |  |  | @ Cl=0.4, Cd= | 0.012766
|  |  |  | @ Cl=0.6, Cd= | 0.01151
alpha (deg) | Cl | Cd | Cm | Cl/Cd
-17 | -0.099 | 0.16603 | -0.039 | -0.597
-16.5 | -0.171 | 0.16304 | -0.039 | -1.049
-16 | -0.217 | 0.15442 | -0.039 | -1.406
-15.5 | -0.256 | 0.14892 | -0.04 | -1.72
-15 | -0.291 | 0.1361 | -0.041 | -2.135
-14.5 | -0.321 | 0.12535 | -0.042 | -2.557
-14 | -0.346 | 0.11594 | -0.043 | -2.983
-13.5 | -0.366 | 0.10785 | -0.044 | -3.395
-13 | -0.381 | 0.09945 | -0.045 | -3.831
-12.5 | -0.39 | 0.09236 | -0.046 | -4.225
-12 | -0.394 | 0.08505 | -0.048 | -4.628
-11.5 | -0.391 | 0.0794 | -0.05 | -4.922
-11 | -0.382 | 0.07431 | -0.051 | -5.134
-10.5 | -0.367 | 0.06812 | -0.053 | -5.382
-10 | -0.345 | 0.06484 | -0.052 | -5.324
-9.5 | -0.32 | 0.06064 | -0.055 | -5.272
-9 | -0.294 | 0.05212 | -0.065 | -5.635
-8.5 | -0.261 | 0.04612 | -0.07 | -5.665
-8 | -0.222 | 0.04372 | -0.072 | -5.083
-7.5 | -0.184 | 0.03467 | -0.081 | -5.313
-7 | -0.161 | 0.01262 | -0.105 | -12.754
-6.5 | -0.107 | 0.01241 | -0.106 | -8.621
-6 | -0.052 | 0.01196 | -0.107 | -4.327
-5.5 | 0.005 | 0.01252 | -0.108 | 0.367
-5 | 0.062 | 0.013 | -0.11 | 4.755
-4.5 | 0.12 | 0.01292 | -0.111 | 9.271
-4 | 0.178 | 0.01289 | -0.112 | 13.836
-3.5 | 0.237 | 0.01231 | -0.113 | 19.289
-3 | 0.297 | 0.01284 | -0.114 | 23.106
-2.5 | 0.357 | 0.01238 | -0.115 | 28.811
-2 | 0.416 | 0.01291 | -0.116 | 32.242
-1.5 | 0.476 | 0.01288 | -0.117 | 36.982
-1 | 0.537 | 0.01149 | -0.118 | 46.704
-0.5 | 0.596 | 0.01142 | -0.119 | 52.202
0 | 0.66 | 0.01286 | -0.12 | 51.338
0.5 | 0.72 | 0.01311 | -0.121 | 54.955
1 | 0.78 | 0.01333 | -0.122 | 58.537
1.5 | 0.84 | 0.01431 | -0.123 | 58.727
2 | 0.9 | 0.01453 | -0.124 | 61.959
2.5 | 0.96 | 0.01473 | -0.125 | 65.22
3 | 1.021 | 0.01411 | -0.126 | 72.327
3.5 | 1.08 | 0.0128 | -0.127 | 84.395
4 | 1.139 | 0.01294 | -0.128 | 88.055
4.5 | 1.198 | 0.01323 | -0.129 | 90.585
5 | 1.257 | 0.01348 | -0.129 | 93.259
5.5 | 1.315 | 0.01742 | -0.13 | 75.442
6 | 1.371 | 0.01544 | -0.131 | 88.818
6.5 | 1.427 | 0.0184 | -0.132 | 77.551
7 | 1.482 | 0.01621 | -0.133 | 91.388
7.5 | 1.535 | 0.01953 | -0.134 | 78.618
8 | 1.588 | 0.02015 | -0.135 | 78.783
8.5 | 1.639 | 0.01982 | -0.135 | 82.678
9 | 1.678 | 0.02063 | -0.136 | 81.337
9.5 | 1.707 | 0.02135 | -0.137 | 79.918
10 | 1.727 | 0.0225 | -0.138 | 76.739
10.5 | 1.738 | 0.0235 | -0.139 | 73.923
11 | 1.737 | 0.02468 | -0.139 | 70.396
11.5 | 1.725 | 0.02564 | -0.14 | 67.265
12 | 1.659 | 0.03216 | -0.137 | 51.573
12.5 | 1.608 | 0.03476 | -0.137 | 46.269
13 | 1.544 | 0.03802 | -0.136 | 40.614
13.5 | 1.455 | 0.04364 | -0.133 | 33.331
14 | 1.366 | 0.04884 | -0.132 | 27.961
14.5 | 1.256 | 0.05895 | -0.128 | 21.303
15 | 1.146 | 0.06867 | -0.125 | 16.687
15.5 | 1.03 | 0.08257 | -0.121 | 12.476

## 62. Re 3M Mach 0.25 (2)
BIGFOIL.COM POLAR EXPORT
goe282
GOE 282 (DAIMLER XIII) |  |  |  | Cl Max: | 1.7084 | at alpha= | 13 | deg
XFOIL ncrit=9 |  |  |  | L/D Max: | 136.462 | at alpha= | 4 | deg
Re: | 3000000 |  |  | Cd Min: | 0.24565 | at alpha= | -20 | deg
Mach: | 0.25 |  |  | Cl=0 at alpha= | -4.9463 | deg
|  |  |  | @ Cl=0.1, Cd= | 0.007126
|  |  |  | @ Cl=0.4, Cd= | 0.0070163
|  |  |  | @ Cl=0.6, Cd= | 0.0068172
alpha (deg) | Cl | Cd | Cm | Cl/Cd
-20 | -0.6113 | 0.24565 | 0.027 | -2.4885
-19.5 | -0.5925 | 0.23833 | 0.0228 | -2.486
-19 | -0.5739 | 0.23141 | 0.0187 | -2.48
-18.5 | -0.5555 | 0.22454 | 0.0147 | -2.4739
-18 | -0.5388 | 0.21766 | 0.0109 | -2.4754
-17.5 | -0.52 | 0.21151 | 0.0072 | -2.4585
-17 | -0.5014 | 0.20522 | 0.0035 | -2.4432
-16.5 | -0.4832 | 0.19876 | 0 | -2.4311
-16 | -0.466 | 0.19121 | -0.0034 | -2.4371
-15.5 | -0.2885 | 0.15637 | -0.0271 | -1.845
-15 | -0.2822 | 0.15374 | -0.0279 | -1.8356
-14.5 | -0.2776 | 0.15131 | -0.0284 | -1.8346
-14 | -0.2719 | 0.14726 | -0.0288 | -1.8464
-13.5 | -0.265 | 0.14151 | -0.0302 | -1.8727
-13 | -0.3857 | 0.14596 | -0.0217 | -2.6425
-12.5 | -0.3773 | 0.13775 | -0.0245 | -2.739
-12 | -0.3719 | 0.12954 | -0.0272 | -2.8709
-11.5 | -0.3606 | 0.12357 | -0.029 | -2.9182
-11 | -0.3557 | 0.11674 | -0.0304 | -3.0469
-10.5 | -0.4514 | 0.08692 | -0.045 | -5.1933
-10 | -0.5847 | 0.02379 | -0.12 | -24.5776
-9.5 | -0.545 | 0.01534 | -0.1224 | -35.528
-9 | -0.491 | 0.01222 | -0.1222 | -40.18
-8.5 | -0.4319 | 0.01087 | -0.1216 | -39.7332
-8 | -0.3718 | 0.00989 | -0.1209 | -37.5935
-7.5 | -0.3114 | 0.0089 | -0.1204 | -34.9888
-7 | -0.2499 | 0.00829 | -0.1201 | -30.1448
-6.5 | -0.1885 | 0.00781 | -0.1198 | -24.1357
-6 | -0.1272 | 0.00747 | -0.1195 | -17.0281
-5.5 | -0.066 | 0.00731 | -0.1192 | -9.0287
-5 | -0.0063 | 0.00705 | -0.1188 | -0.89362
-4.5 | 0.0523 | 0.00711 | -0.1183 | 7.3558
-4 | 0.1119 | 0.00713 | -0.1181 | 15.6942
-3.5 | 0.1715 | 0.00718 | -0.1179 | 23.8858
-3 | 0.2301 | 0.00704 | -0.1177 | 32.6847
-2.5 | 0.2893 | 0.00707 | -0.1177 | 40.9194
-2 | 0.3493 | 0.00705 | -0.1178 | 49.5461
-1.5 | 0.4094 | 0.00701 | -0.1179 | 58.4023
-1 | 0.4695 | 0.00694 | -0.1181 | 67.6513
-0.5 | 0.5295 | 0.00677 | -0.1184 | 78.2127
0.5 | 0.6489 | 0.00685 | -0.1188 | 94.7299
1 | 0.7079 | 0.00698 | -0.1189 | 101.4183
1.5 | 0.7642 | 0.00742 | -0.1185 | 102.9919
2 | 0.82 | 0.0079 | -0.1181 | 103.7975
2.5 | 0.8772 | 0.00821 | -0.118 | 106.8453
3 | 0.935 | 0.00841 | -0.1179 | 111.1772
3.5 | 0.9874 | 0.00736 | -0.1171 | 134.1576
4 | 1.0453 | 0.00766 | -0.1169 | 136.4621
4.5 | 1.1014 | 0.00813 | -0.1165 | 135.4736
5 | 1.1475 | 0.00962 | -0.1144 | 119.2827
5.5 | 1.1961 | 0.0108 | -0.1126 | 110.75
6 | 1.2504 | 0.01133 | -0.1116 | 110.3619
6.5 | 1.3041 | 0.01188 | -0.1106 | 109.7727
7 | 1.3567 | 0.01248 | -0.1093 | 108.7099
7.5 | 1.4069 | 0.01326 | -0.1076 | 106.1011
8 | 1.4571 | 0.01396 | -0.1059 | 104.3768
8.5 | 1.5058 | 0.01471 | -0.1039 | 102.3657
9 | 1.5471 | 0.01594 | -0.1006 | 97.0577
9.5 | 1.5898 | 0.01687 | -0.0975 | 94.2383
10 | 1.6259 | 0.01802 | -0.0933 | 90.2275
10.5 | 1.6521 | 0.01936 | -0.0874 | 85.3357
11 | 1.6769 | 0.02093 | -0.0818 | 80.1194
11.5 | 1.698 | 0.02288 | -0.0762 | 74.2133
12 | 1.6909 | 0.02694 | -0.0684 | 62.7654
12.5 | 1.7068 | 0.02985 | -0.0641 | 57.1792
13 | 1.7084 | 0.03432 | -0.0599 | 49.7786
13.5 | 1.701 | 0.04038 | -0.057 | 42.1248
14 | 1.6861 | 0.04815 | -0.056 | 35.0177
14.5 | 1.6611 | 0.05809 | -0.0569 | 28.5953
15 | 1.6297 | 0.06964 | -0.0593 | 23.4018
15.5 | 1.5937 | 0.08211 | -0.0624 | 19.4093
16 | 1.5558 | 0.09533 | -0.0663 | 16.3202
16.5 | 1.5178 | 0.10911 | -0.071 | 13.9107
17 | 1.4825 | 0.12287 | -0.0763 | 12.0656
17.5 | 1.455 | 0.13578 | -0.0818 | 10.7159
18 | 1.4312 | 0.14831 | -0.0878 | 9.6501

## 63. Re 3M Mach 0.50 (1)
BIGFOIL.COM POLAR EXPORT
goe282
GOE 282 (DAIMLER XIII) |  |  |  | Cl Max: | 1.747 | at alpha= | 8.5 | deg
JavaFoil+Calcfoil stall+Eppler ext transition |  |  |  | L/D Max: | 92.253 | at alpha= | 4 | deg
Re: | 3000000 |  |  | Cd Min: | 0.01153 | at alpha= | -1 | deg
Mach: | 0.5 |  |  | Cl=0 at alpha= | -5.549 | deg
|  |  |  | @ Cl=0.1, Cd= | 0.012645
|  |  |  | @ Cl=0.4, Cd= | 0.012536
|  |  |  | @ Cl=0.6, Cd= | 0.011531
alpha (deg) | Cl | Cd | Cm | Cl/Cd
-20 | -0.729 | 0.16551 | -0.05 | -4.402
-19.5 | -0.706 | 0.16769 | -0.052 | -4.208
-19 | -0.684 | 0.15621 | -0.054 | -4.376
-18.5 | -0.66 | 0.1483 | -0.054 | -4.447
-18 | -0.634 | 0.1497 | -0.054 | -4.234
-17.5 | -0.608 | 0.14552 | -0.053 | -4.179
-17 | -0.582 | 0.14141 | -0.051 | -4.116
-16.5 | -0.556 | 0.15911 | -0.049 | -3.495
-16 | -0.533 | 0.13239 | -0.051 | -4.026
-15.5 | -0.508 | 0.12321 | -0.052 | -4.126
-15 | -0.484 | 0.11879 | -0.052 | -4.073
-14.5 | -0.459 | 0.11445 | -0.052 | -4.011
-14 | -0.434 | 0.10866 | -0.053 | -3.996
-13.5 | -0.409 | 0.10657 | -0.053 | -3.841
-13 | -0.384 | 0.10912 | -0.054 | -3.521
-12.5 | -0.359 | 0.09911 | -0.054 | -3.623
-12 | -0.334 | 0.10133 | -0.055 | -3.297
-11.5 | -0.308 | 0.09541 | -0.051 | -3.226
-11 | -0.282 | 0.0928 | -0.052 | -3.044
-10.5 | -0.257 | 0.08965 | -0.052 | -2.867
-10 | -0.232 | 0.08683 | -0.053 | -2.667
-9.5 | -0.206 | 0.08266 | -0.053 | -2.491
-9 | -0.18 | 0.08042 | -0.054 | -2.242
-8.5 | -0.154 | 0.07685 | -0.054 | -2.01
-8 | -0.168 | 0.06278 | -0.054 | -2.675
-7.5 | -0.164 | 0.0558 | -0.054 | -2.94
-7 | -0.132 | 0.05091 | -0.056 | -2.588
-6.5 | -0.091 | 0.04673 | -0.064 | -1.949
-6 | -0.046 | 0.03689 | -0.085 | -1.259
-5.5 | 0.005 | 0.01216 | -0.121 | 0.409
-5 | 0.068 | 0.01267 | -0.122 | 5.334
-4.5 | 0.132 | 0.01262 | -0.124 | 10.45
-4 | 0.197 | 0.01255 | -0.125 | 15.725
-3.5 | 0.264 | 0.01254 | -0.126 | 21.023
-3 | 0.33 | 0.01252 | -0.127 | 26.394
-2.5 | 0.397 | 0.01251 | -0.129 | 31.77
-2 | 0.465 | 0.0131 | -0.13 | 35.457
-1.5 | 0.532 | 0.01314 | -0.131 | 40.471
-1 | 0.599 | 0.01153 | -0.132 | 51.969
-0.5 | 0.666 | 0.0116 | -0.133 | 57.408
0 | 0.737 | 0.0133 | -0.134 | 55.452
0.5 | 0.804 | 0.01362 | -0.135 | 59.044
1 | 0.871 | 0.01506 | -0.137 | 57.833
1.5 | 0.938 | 0.01538 | -0.138 | 60.974
2 | 1.005 | 0.01528 | -0.139 | 65.756
2.5 | 1.071 | 0.01563 | -0.14 | 68.541
3 | 1.138 | 0.01589 | -0.141 | 71.598
3.5 | 1.204 | 0.01364 | -0.142 | 88.26
4 | 1.268 | 0.01375 | -0.143 | 92.253
4.5 | 1.332 | 0.01559 | -0.144 | 85.49
5 | 1.396 | 0.01616 | -0.145 | 86.373
5.5 | 1.457 | 0.01646 | -0.146 | 88.514
6 | 1.515 | 0.01727 | -0.147 | 87.736
6.5 | 1.571 | 0.01791 | -0.148 | 87.711
7 | 1.623 | 0.02235 | -0.149 | 72.613
7.5 | 1.67 | 0.01936 | -0.15 | 86.263
8 | 1.712 | 0.02231 | -0.15 | 76.743
8.5 | 1.747 | 0.02397 | -0.151 | 72.886
9 | 1.679 | 0.03239 | -0.148 | 51.856
9.5 | 1.501 | 0.03869 | -0.145 | 38.791
10 | 0.843 | 0.08165 | -0.062 | 10.323
10.5 | 0.871 | 0.08422 | -0.063 | 10.336
11 | 0.898 | 0.08849 | -0.065 | 10.15
11.5 | 0.935 | 0.12752 | -0.087 | 7.335
12 | 0.965 | 0.13144 | -0.09 | 7.34
12.5 | 0.994 | 0.14054 | -0.092 | 7.071
13 | 1.033 | 0.11868 | -0.103 | 8.701
13.5 | 1.049 | 0.1235 | -0.093 | 8.49

## 64. Re 3M Mach 0.50 (2)
BIGFOIL.COM POLAR EXPORT
goe282
GOE 282 (DAIMLER XIII) |  |  |  | Cl Max: | 1.6288 | at alpha= | 9.5 | deg
XFOIL ncrit=9 |  |  |  | L/D Max: | 123.604 | at alpha= | 3.5 | deg
Re: | 3000000 |  |  | Cd Min: | 0.26567 | at alpha= | -20 | deg
Mach: | 0.5 |  |  | Cl=0 at alpha= | -4.7623 | deg
|  |  |  | @ Cl=0.1, Cd= | 0.0082507
|  |  |  | @ Cl=0.4, Cd= | 0.0073977
|  |  |  | @ Cl=0.6, Cd= | 0.0072181
alpha (deg) | Cl | Cd | Cm | Cl/Cd
-20 | -0.6512 | 0.26567 | 0.0301 | -2.4512
-19.5 | -0.6279 | 0.25713 | 0.025 | -2.442
-19 | -0.6047 | 0.24866 | 0.02 | -2.4318
-18.5 | -0.5827 | 0.24039 | 0.0152 | -2.424
-18 | -0.5598 | 0.23325 | 0.0107 | -2.4
-17.5 | -0.5369 | 0.22594 | 0.0063 | -2.3763
-17 | -0.5143 | 0.21847 | 0.002 | -2.3541
-16.5 | -0.4916 | 0.2104 | -0.0023 | -2.3365
-16 | -0.4698 | 0.20232 | -0.0064 | -2.3221
-15.5 | -0.449 | 0.19433 | -0.0104 | -2.3105
-15 | -0.429 | 0.18642 | -0.0141 | -2.3013
-14.5 | -0.4101 | 0.17851 | -0.0177 | -2.2974
-14 | -0.3921 | 0.17125 | -0.0209 | -2.2896
-13.5 | -0.3726 | 0.16481 | -0.0237 | -2.2608
-13 | -0.3557 | 0.15737 | -0.0264 | -2.2603
-12.5 | -0.3418 | 0.1502 | -0.0285 | -2.2756
-12 | -0.3308 | 0.14374 | -0.0297 | -2.3014
-11.5 | -0.3283 | 0.13507 | -0.0308 | -2.4306
-11 | -0.3065 | 0.12759 | -0.0354 | -2.4022
-10.5 | -0.2839 | 0.11973 | -0.0406 | -2.3712
-10 | -0.2629 | 0.11116 | -0.0464 | -2.3651
-9.5 | -0.2438 | 0.10218 | -0.0527 | -2.386
-9 | -0.2288 | 0.09349 | -0.0582 | -2.4473
-8.5 | -0.2121 | 0.08611 | -0.063 | -2.4631
-8 | -0.2011 | 0.07943 | -0.0658 | -2.5318
-7.5 | -0.1962 | 0.07167 | -0.0699 | -2.7375
-7 | -0.1945 | 0.06257 | -0.0778 | -3.1085
-6.5 | -0.1689 | 0.05214 | -0.0929 | -3.2394
-6 | -0.1303 | 0.03781 | -0.1145 | -3.4462
-5.5 | -0.1023 | 0.012 | -0.1391 | -8.525
-5 | -0.0348 | 0.00906 | -0.138 | -3.8411
-4.5 | 0.0384 | 0.00872 | -0.1362 | 4.4037
-4 | 0.1106 | 0.00817 | -0.135 | 13.5373
-3 | 0.2501 | 0.00802 | -0.1329 | 31.1845
-2.5 | 0.3202 | 0.00758 | -0.1324 | 42.2427
-2 | 0.3905 | 0.00741 | -0.1321 | 52.6991
-1.5 | 0.4603 | 0.00732 | -0.1318 | 62.8825
-1 | 0.5297 | 0.00725 | -0.1317 | 73.0621
-0.5 | 0.5987 | 0.00722 | -0.1316 | 82.9224
0 | 0.667 | 0.00712 | -0.1315 | 93.6798
0.5 | 0.7342 | 0.0073 | -0.1312 | 100.5753
1 | 0.7987 | 0.00773 | -0.1305 | 103.3247
1.5 | 0.8611 | 0.00835 | -0.1294 | 103.1257
2 | 0.9268 | 0.00868 | -0.1287 | 106.7742
3 | 1.0608 | 0.00916 | -0.1274 | 115.8079
3.5 | 1.1285 | 0.00913 | -0.127 | 123.6035
4.5 | 1.2364 | 0.01025 | -0.1207 | 120.6244
5 | 1.2961 | 0.01107 | -0.118 | 117.0822
5.5 | 1.3497 | 0.01224 | -0.1142 | 110.2696
6 | 1.408 | 0.01304 | -0.1107 | 107.9755
6.5 | 1.4639 | 0.01389 | -0.1067 | 105.3924
7 | 1.5091 | 0.01509 | -0.1007 | 100.0066
7.5 | 1.5498 | 0.01635 | -0.0939 | 94.789
8 | 1.5851 | 0.01809 | -0.0867 | 87.623
8.5 | 1.6147 | 0.02036 | -0.0795 | 79.3075
9 | 1.6241 | 0.02414 | -0.0714 | 67.2784
9.5 | 1.6288 | 0.0289 | -0.0649 | 56.3599
10 | 1.6188 | 0.03582 | -0.0607 | 45.1926
10.5 | 1.5963 | 0.04518 | -0.0596 | 35.332
11 | 1.5637 | 0.05644 | -0.0609 | 27.7055
11.5 | 1.5236 | 0.06867 | -0.063 | 22.1873
12 | 1.4811 | 0.08138 | -0.0658 | 18.1998
12.5 | 1.4414 | 0.09432 | -0.0693 | 15.282
13 | 1.4073 | 0.10709 | -0.0734 | 13.1413
13.5 | 1.3795 | 0.11953 | -0.078 | 11.541
14 | 1.358 | 0.13168 | -0.083 | 10.3129
14.5 | 1.3403 | 0.14379 | -0.0886 | 9.3212

## 65. Re 4M Mach 0.00 (1)
BIGFOIL.COM POLAR EXPORT
goe282
GOE 282 (DAIMLER XIII) |  |  |  | Cl Max: | 1.758 | at alpha= | 12 | deg
JavaFoil+Calcfoil stall+Eppler ext transition |  |  |  | L/D Max: | 94.899 | at alpha= | 7.5 | deg
Re: | 4000000 |  |  | Cd Min: | 0.0113 | at alpha= | -1 | deg
Mach: | 0 |  |  | Cl=0 at alpha= | -5.537 | deg
|  |  |  | @ Cl=0.1, Cd= | 0.012131
|  |  |  | @ Cl=0.4, Cd= | 0.012449
|  |  |  | @ Cl=0.6, Cd= | 0.012254
alpha (deg) | Cl | Cd | Cm | Cl/Cd
-19.5 | -0.397 | 0.17773 | -0.036 | -2.235
-19 | -0.41 | 0.17119 | -0.037 | -2.394
-18.5 | -0.422 | 0.16184 | -0.038 | -2.608
-18 | -0.434 | 0.1542 | -0.039 | -2.813
-17.5 | -0.445 | 0.14512 | -0.039 | -3.065
-17 | -0.455 | 0.13889 | -0.04 | -3.275
-16.5 | -0.464 | 0.13205 | -0.041 | -3.513
-16 | -0.471 | 0.12355 | -0.042 | -3.814
-15.5 | -0.477 | 0.11756 | -0.043 | -4.058
-15 | -0.481 | 0.11073 | -0.044 | -4.341
-14.5 | -0.482 | 0.10514 | -0.045 | -4.584
-14 | -0.481 | 0.0996 | -0.046 | -4.827
-13.5 | -0.477 | 0.09349 | -0.047 | -5.099
-13 | -0.469 | 0.08782 | -0.048 | -5.346
-12.5 | -0.46 | 0.08107 | -0.051 | -5.677
-12 | -0.449 | 0.0734 | -0.056 | -6.117
-11.5 | -0.434 | 0.06641 | -0.06 | -6.53
-11 | -0.414 | 0.06121 | -0.062 | -6.759
-10.5 | -0.39 | 0.05703 | -0.064 | -6.831
-10 | -0.362 | 0.0536 | -0.065 | -6.748
-9.5 | -0.332 | 0.04849 | -0.068 | -6.851
-9 | -0.299 | 0.04398 | -0.072 | -6.808
-8.5 | -0.267 | 0.03558 | -0.078 | -7.517
-8 | -0.26 | 0.01311 | -0.1 | -19.833
-7.5 | -0.209 | 0.01231 | -0.101 | -17
-7 | -0.158 | 0.01149 | -0.102 | -13.715
-6.5 | -0.104 | 0.01137 | -0.103 | -9.19
-6 | -0.05 | 0.0122 | -0.104 | -4.134
-5.5 | 0.004 | 0.01268 | -0.105 | 0.353
-5 | 0.06 | 0.01211 | -0.106 | 4.962
-4.5 | 0.116 | 0.01214 | -0.107 | 9.587
-4 | 0.173 | 0.01261 | -0.108 | 13.717
-3.5 | 0.23 | 0.01211 | -0.109 | 19.012
-3 | 0.288 | 0.0121 | -0.11 | 23.783
-2.5 | 0.346 | 0.01207 | -0.111 | 28.636
-2 | 0.403 | 0.01247 | -0.112 | 32.354
-1.5 | 0.462 | 0.01254 | -0.113 | 36.797
-1 | 0.52 | 0.0113 | -0.114 | 45.997
-0.5 | 0.577 | 0.01218 | -0.115 | 47.394
0 | 0.639 | 0.01238 | -0.116 | 51.661
0.5 | 0.698 | 0.01269 | -0.117 | 54.947
1 | 0.756 | 0.01367 | -0.118 | 55.285
1.5 | 0.814 | 0.01386 | -0.119 | 58.727
2 | 0.872 | 0.01406 | -0.12 | 62.055
2.5 | 0.93 | 0.01423 | -0.121 | 65.375
3 | 0.989 | 0.01348 | -0.122 | 73.326
3.5 | 1.047 | 0.01235 | -0.123 | 84.756
4 | 1.104 | 0.01248 | -0.124 | 88.456
4.5 | 1.161 | 0.01274 | -0.124 | 91.188
5 | 1.218 | 0.01403 | -0.125 | 86.843
5.5 | 1.275 | 0.01421 | -0.126 | 89.722
6 | 1.33 | 0.01678 | -0.127 | 79.306
6.5 | 1.385 | 0.01506 | -0.128 | 91.977
7 | 1.439 | 0.01541 | -0.129 | 93.431
7.5 | 1.493 | 0.01573 | -0.13 | 94.899
8 | 1.545 | 0.01866 | -0.13 | 82.795
8.5 | 1.596 | 0.01841 | -0.131 | 86.728
9 | 1.639 | 0.01907 | -0.132 | 85.957
9.5 | 1.674 | 0.01975 | -0.133 | 84.757
10 | 1.704 | 0.02039 | -0.134 | 83.547
10.5 | 1.728 | 0.02126 | -0.134 | 81.258
11 | 1.745 | 0.02204 | -0.135 | 79.178
11.5 | 1.755 | 0.0227 | -0.136 | 77.316
12 | 1.758 | 0.02354 | -0.136 | 74.686
12.5 | 1.754 | 0.0246 | -0.137 | 71.302
13 | 1.743 | 0.02577 | -0.138 | 67.641
13.5 | 1.681 | 0.03228 | -0.135 | 52.09
14 | 1.65 | 0.03374 | -0.135 | 48.913
14.5 | 1.605 | 0.03736 | -0.134 | 42.968
15 | 1.561 | 0.0396 | -0.133 | 39.413
15.5 | 1.498 | 0.04524 | -0.131 | 33.121
16 | 1.437 | 0.05183 | -0.129 | 27.727
16.5 | 1.387 | 0.05499 | -0.129 | 25.231
17 | 1.326 | 0.06233 | -0.127 | 21.277

## 66. Re 4M Mach 0.00 (2)
BIGFOIL.COM POLAR EXPORT
goe282
GOE 282 (DAIMLER XIII) |  |  |  | Cl Max: | 1.894 | at alpha= | 16 | deg
XFOIL ncrit=9 |  |  |  | L/D Max: | 141.485 | at alpha= | 4 | deg
Re: | 4000000 |  |  | Cd Min: | 0.12911 | at alpha= | 20 | deg
Mach: | 0 |  |  | Cl=0 at alpha= | -4.9657 | deg
|  |  |  | @ Cl=0.1, Cd= | 0.0065982
|  |  |  | @ Cl=0.4, Cd= | 0.0066459
|  |  |  | @ Cl=0.6, Cd= | 0.006462
alpha (deg) | Cl | Cd | Cm | Cl/Cd
-13.5 | -0.9454 | 0.02335 | -0.1071 | -40.4882
-13 | -0.8924 | 0.01967 | -0.1102 | -45.3686
-12.5 | -0.839 | 0.0158 | -0.113 | -53.1013
-12 | -0.7855 | 0.01414 | -0.1137 | -55.5516
-11.5 | -0.7299 | 0.01295 | -0.1143 | -56.3629
-11 | -0.6775 | 0.01202 | -0.1139 | -56.3644
-10.5 | -0.6239 | 0.01124 | -0.1136 | -55.5071
-10 | -0.5703 | 0.01048 | -0.1132 | -54.4179
-9.5 | -0.5158 | 0.00957 | -0.113 | -53.8976
-9 | -0.46 | 0.00897 | -0.113 | -51.2821
-8.5 | -0.4036 | 0.00853 | -0.113 | -47.3154
-8 | -0.3471 | 0.00793 | -0.113 | -43.7705
-7.5 | -0.2898 | 0.00755 | -0.1132 | -38.3841
-7 | -0.2323 | 0.00716 | -0.1134 | -32.4441
-6.5 | -0.1746 | 0.00687 | -0.1135 | -25.4148
-6 | -0.1169 | 0.00667 | -0.1137 | -17.5262
-5.5 | -0.0598 | 0.00661 | -0.1137 | -9.0469
-5 | -0.0039 | 0.00657 | -0.1135 | -0.59361
-4.5 | 0.0529 | 0.00659 | -0.1135 | 8.0273
-4 | 0.1102 | 0.0066 | -0.1136 | 16.697
-3.5 | 0.1667 | 0.00673 | -0.1136 | 24.7697
-3 | 0.2232 | 0.00678 | -0.1137 | 32.9204
-2.5 | 0.281 | 0.00669 | -0.1139 | 42.003
-2 | 0.3388 | 0.00666 | -0.1142 | 50.8709
-1.5 | 0.3966 | 0.00665 | -0.1144 | 59.6391
-1 | 0.4545 | 0.00658 | -0.1147 | 69.0729
-0.5 | 0.5124 | 0.00642 | -0.1151 | 79.8131
0 | 0.5699 | 0.00642 | -0.1154 | 88.7695
0.5 | 0.6272 | 0.0065 | -0.1156 | 96.4923
1 | 0.6837 | 0.00667 | -0.1157 | 102.5037
1.5 | 0.7372 | 0.00722 | -0.1154 | 102.1053
2 | 0.7923 | 0.00753 | -0.1153 | 105.2191
2.5 | 0.8479 | 0.00777 | -0.1154 | 109.1248
3 | 0.9036 | 0.00797 | -0.1154 | 113.3752
3.5 | 0.9547 | 0.00685 | -0.115 | 139.3723
4 | 1.0102 | 0.00714 | -0.115 | 141.4846
4.5 | 1.0628 | 0.00774 | -0.1146 | 137.3127
5 | 1.1101 | 0.00895 | -0.1133 | 124.0335
5.5 | 1.1587 | 0.00995 | -0.1122 | 116.4523
6 | 1.2113 | 0.01041 | -0.1117 | 116.3593
6.5 | 1.2638 | 0.01083 | -0.1113 | 116.6944
7 | 1.315 | 0.01136 | -0.1106 | 115.757
7.5 | 1.3657 | 0.01186 | -0.1099 | 115.1518
8 | 1.4159 | 0.01238 | -0.1092 | 114.37
8.5 | 1.4647 | 0.01297 | -0.1082 | 112.9298
9 | 1.5109 | 0.01374 | -0.1068 | 109.9636
9.5 | 1.5579 | 0.01434 | -0.1056 | 108.6402
10 | 1.6032 | 0.01502 | -0.1042 | 106.7377
10.5 | 1.6466 | 0.01575 | -0.1024 | 104.546
11 | 1.6865 | 0.01664 | -0.1001 | 101.3522
11.5 | 1.7146 | 0.01812 | -0.0956 | 94.6247
12 | 1.7461 | 0.019 | -0.0918 | 91.9
12.5 | 1.773 | 0.02003 | -0.0873 | 88.5172
13 | 1.7978 | 0.02134 | -0.0829 | 84.2455
13.5 | 1.8201 | 0.02289 | -0.0786 | 79.5151
14 | 1.8414 | 0.02463 | -0.0746 | 74.7625
14.5 | 1.8592 | 0.02676 | -0.0707 | 69.4768
15 | 1.875 | 0.02921 | -0.0671 | 64.1903
15.5 | 1.8872 | 0.03218 | -0.0638 | 58.6451
16 | 1.894 | 0.03589 | -0.0608 | 52.7724
16.5 | 1.8918 | 0.04094 | -0.0584 | 46.2091
17 | 1.8787 | 0.04784 | -0.0571 | 39.2705
17.5 | 1.8507 | 0.05735 | -0.0571 | 32.2703
18 | 1.8087 | 0.06978 | -0.0592 | 25.92
18.5 | 1.7608 | 0.08375 | -0.0626 | 21.0245
19 | 1.713 | 0.0982 | -0.0669 | 17.444
19.5 | 1.6662 | 0.11317 | -0.0722 | 14.723
20 | 1.6174 | 0.12911 | -0.0787 | 12.5273

## 67. Re 4M Mach 0.10 (1)
BIGFOIL.COM POLAR EXPORT
goe282
GOE 282 (DAIMLER XIII) |  |  |  | Cl Max: | 1.753 | at alpha= | 11.5 | deg
JavaFoil+Calcfoil stall+Eppler ext transition |  |  |  | L/D Max: | 94.933 | at alpha= | 7.5 | deg
Re: | 4000000 |  |  | Cd Min: | 0.01134 | at alpha= | -1 | deg
Mach: | 0.1 |  |  | Cl=0 at alpha= | -5.5364 | deg
|  |  |  | @ Cl=0.1, Cd= | 0.01209
|  |  |  | @ Cl=0.4, Cd= | 0.012505
|  |  |  | @ Cl=0.6, Cd= | 0.01224
alpha (deg) | Cl | Cd | Cm | Cl/Cd
-19 | -0.37 | 0.17479 | -0.037 | -2.119
-18.5 | -0.385 | 0.1654 | -0.037 | -2.327
-18 | -0.399 | 0.15913 | -0.038 | -2.507
-17.5 | -0.412 | 0.1476 | -0.039 | -2.794
-17 | -0.425 | 0.14198 | -0.04 | -2.994
-16.5 | -0.437 | 0.13325 | -0.041 | -3.277
-16 | -0.447 | 0.12676 | -0.042 | -3.525
-15.5 | -0.455 | 0.12006 | -0.043 | -3.793
-15 | -0.462 | 0.1128 | -0.044 | -4.094
-14.5 | -0.466 | 0.10591 | -0.045 | -4.398
-14 | -0.467 | 0.10074 | -0.046 | -4.636
-13.5 | -0.465 | 0.09513 | -0.047 | -4.892
-13 | -0.46 | 0.08893 | -0.048 | -5.177
-12.5 | -0.452 | 0.08306 | -0.05 | -5.446
-12 | -0.442 | 0.07544 | -0.055 | -5.864
-11.5 | -0.427 | 0.07066 | -0.057 | -6.047
-11 | -0.409 | 0.06439 | -0.06 | -6.348
-10.5 | -0.388 | 0.05702 | -0.064 | -6.813
-10 | -0.361 | 0.05353 | -0.066 | -6.75
-9.5 | -0.331 | 0.04954 | -0.068 | -6.688
-9 | -0.299 | 0.04494 | -0.071 | -6.656
-8.5 | -0.267 | 0.03721 | -0.077 | -7.165
-8 | -0.261 | 0.0132 | -0.1 | -19.745
-7.5 | -0.21 | 0.01232 | -0.101 | -17.046
-7 | -0.158 | 0.01152 | -0.102 | -13.72
-6.5 | -0.105 | 0.01141 | -0.103 | -9.187
-6 | -0.051 | 0.01214 | -0.105 | -4.171
-5.5 | 0.004 | 0.01277 | -0.106 | 0.352
-5 | 0.06 | 0.01216 | -0.107 | 4.966
-4.5 | 0.117 | 0.01206 | -0.108 | 9.689
-4 | 0.174 | 0.01206 | -0.109 | 14.416
-3.5 | 0.231 | 0.01203 | -0.11 | 19.232
-3 | 0.289 | 0.01208 | -0.111 | 23.937
-2.5 | 0.347 | 0.01213 | -0.112 | 28.63
-2 | 0.405 | 0.01254 | -0.113 | 32.337
-1.5 | 0.464 | 0.01251 | -0.114 | 37.071
-1 | 0.522 | 0.01134 | -0.115 | 46.082
-0.5 | 0.58 | 0.01218 | -0.116 | 47.64
0 | 0.643 | 0.01237 | -0.117 | 51.939
0.5 | 0.701 | 0.0127 | -0.118 | 55.212
1 | 0.76 | 0.01372 | -0.119 | 55.355
1.5 | 0.818 | 0.01382 | -0.12 | 59.187
2 | 0.877 | 0.01407 | -0.121 | 62.303
2.5 | 0.935 | 0.01421 | -0.122 | 65.807
3 | 0.994 | 0.01353 | -0.122 | 73.434
3.5 | 1.052 | 0.01238 | -0.123 | 84.968
4 | 1.109 | 0.01251 | -0.124 | 88.679
4.5 | 1.167 | 0.01277 | -0.125 | 91.39
5 | 1.224 | 0.01407 | -0.126 | 86.994
5.5 | 1.281 | 0.01426 | -0.127 | 89.861
6 | 1.337 | 0.01686 | -0.128 | 79.305
6.5 | 1.392 | 0.01512 | -0.129 | 92.073
7 | 1.446 | 0.01543 | -0.129 | 93.708
7.5 | 1.499 | 0.01579 | -0.13 | 94.933
8 | 1.552 | 0.01877 | -0.131 | 82.655
8.5 | 1.603 | 0.01852 | -0.132 | 86.554
9 | 1.645 | 0.01919 | -0.133 | 85.703
9.5 | 1.68 | 0.01981 | -0.133 | 84.77
10 | 1.708 | 0.02056 | -0.134 | 83.092
10.5 | 1.73 | 0.02146 | -0.135 | 80.646
11 | 1.745 | 0.02227 | -0.136 | 78.36
11.5 | 1.753 | 0.02295 | -0.136 | 76.375
12 | 1.753 | 0.02385 | -0.137 | 73.498
12.5 | 1.745 | 0.02501 | -0.138 | 69.769
13 | 1.693 | 0.03078 | -0.135 | 55.013
13.5 | 1.66 | 0.0328 | -0.135 | 50.619
14 | 1.623 | 0.03479 | -0.135 | 46.652
14.5 | 1.576 | 0.03761 | -0.134 | 41.909
15 | 1.516 | 0.04186 | -0.133 | 36.21
15.5 | 1.451 | 0.04762 | -0.131 | 30.471
16 | 1.392 | 0.05225 | -0.13 | 26.648
16.5 | 1.326 | 0.05906 | -0.128 | 22.451

## 68. Re 4M Mach 0.10 (2)
BIGFOIL.COM POLAR EXPORT
goe282
GOE 282 (DAIMLER XIII) |  |  |  | Cl Max: | 1.8782 | at alpha= | 16 | deg
XFOIL ncrit=9 |  |  |  | L/D Max: | 141.927 | at alpha= | 4 | deg
Re: | 4000000 |  |  | Cd Min: | 0.14092 | at alpha= | 20 | deg
Mach: | 0.1 |  |  | Cl=0 at alpha= | -4.959 | deg
|  |  |  | @ Cl=0.1, Cd= | 0.0066182
|  |  |  | @ Cl=0.4, Cd= | 0.0066584
|  |  |  | @ Cl=0.6, Cd= | 0.0064726
alpha (deg) | Cl | Cd | Cm | Cl/Cd
-12.5 | -0.8422 | 0.01907 | -0.1143 | -44.1636
-12 | -0.7932 | 0.01549 | -0.1155 | -51.2072
-11.5 | -0.738 | 0.01379 | -0.1161 | -53.517
-11 | -0.6855 | 0.0126 | -0.1156 | -54.4048
-10.5 | -0.6315 | 0.01166 | -0.1152 | -54.1595
-10 | -0.577 | 0.01087 | -0.1147 | -53.0819
-9.5 | -0.5219 | 0.00991 | -0.1144 | -52.664
-9 | -0.4655 | 0.00916 | -0.1143 | -50.8188
-8.5 | -0.4085 | 0.00865 | -0.1142 | -47.2254
-8 | -0.3512 | 0.00806 | -0.1141 | -43.5732
-7.5 | -0.2934 | 0.00764 | -0.1142 | -38.4031
-7 | -0.2352 | 0.00722 | -0.1143 | -32.5762
-6.5 | -0.1769 | 0.00694 | -0.1144 | -25.4899
-6 | -0.1186 | 0.0067 | -0.1145 | -17.7015
-5.5 | -0.0611 | 0.00664 | -0.1144 | -9.2018
-5 | -0.0047 | 0.00661 | -0.1142 | -0.71104
-4.5 | 0.0526 | 0.00661 | -0.1142 | 7.9576
-4 | 0.1103 | 0.00662 | -0.1143 | 16.6616
-3.5 | 0.1672 | 0.00675 | -0.1143 | 24.7704
-3 | 0.2242 | 0.00681 | -0.1143 | 32.9222
-2.5 | 0.2823 | 0.00671 | -0.1145 | 42.0715
-2 | 0.3406 | 0.00667 | -0.1147 | 51.0645
-1.5 | 0.3987 | 0.00666 | -0.115 | 59.8649
-1 | 0.457 | 0.00659 | -0.1153 | 69.3475
-0.5 | 0.5152 | 0.00644 | -0.1156 | 80
0 | 0.5731 | 0.00644 | -0.1159 | 88.9907
0.5 | 0.6308 | 0.00651 | -0.1162 | 96.8971
1 | 0.6875 | 0.0067 | -0.1162 | 102.6119
1.5 | 0.7413 | 0.00724 | -0.1159 | 102.3895
2 | 0.7968 | 0.00756 | -0.1158 | 105.3968
2.5 | 0.8527 | 0.0078 | -0.1158 | 109.3205
3 | 0.9088 | 0.00799 | -0.1159 | 113.7422
3.5 | 0.9603 | 0.00688 | -0.1155 | 139.5785
4 | 1.0162 | 0.00716 | -0.1155 | 141.9274
4.5 | 1.0684 | 0.00785 | -0.1149 | 136.1019
5 | 1.1165 | 0.009 | -0.1136 | 124.0556
5.5 | 1.1654 | 0.01 | -0.1124 | 116.54
6 | 1.2184 | 0.01046 | -0.1119 | 116.4818
6.5 | 1.2712 | 0.01089 | -0.1114 | 116.7309
7 | 1.3225 | 0.01145 | -0.1107 | 115.5022
7.5 | 1.3738 | 0.01195 | -0.1099 | 114.9623
8 | 1.4242 | 0.01248 | -0.1091 | 114.1186
8.5 | 1.473 | 0.01311 | -0.108 | 112.357
9 | 1.5196 | 0.01387 | -0.1065 | 109.5602
9.5 | 1.5667 | 0.0145 | -0.1051 | 108.0483
10 | 1.6118 | 0.01521 | -0.1034 | 105.9698
10.5 | 1.6548 | 0.01599 | -0.1014 | 103.4897
11 | 1.6928 | 0.01699 | -0.0985 | 99.6351
11.5 | 1.7198 | 0.01847 | -0.0937 | 93.1132
12 | 1.7481 | 0.01943 | -0.0891 | 89.9691
12.5 | 1.7751 | 0.02058 | -0.0847 | 86.2536
13 | 1.7988 | 0.02206 | -0.0802 | 81.5413
13.5 | 1.8199 | 0.02381 | -0.0757 | 76.4343
14 | 1.8397 | 0.02579 | -0.0717 | 71.3339
14.5 | 1.8556 | 0.02822 | -0.0677 | 65.7548
15 | 1.8693 | 0.03106 | -0.0642 | 60.1835
15.5 | 1.8775 | 0.03462 | -0.0609 | 54.2317
16 | 1.8782 | 0.03935 | -0.0583 | 47.7306
16.5 | 1.8646 | 0.04619 | -0.0566 | 40.368
17 | 1.8399 | 0.05523 | -0.0564 | 33.3134
17.5 | 1.8019 | 0.06697 | -0.0582 | 26.9061
18 | 1.7546 | 0.08074 | -0.0614 | 21.7315
18.5 | 1.7061 | 0.09523 | -0.0656 | 17.9156
19 | 1.6587 | 0.11023 | -0.0708 | 15.0476
19.5 | 1.6143 | 0.12524 | -0.0767 | 12.8897
20 | 1.5698 | 0.14092 | -0.0838 | 11.1397

## 69. Re 4M Mach 0.25 (1)
BIGFOIL.COM POLAR EXPORT
goe282
GOE 282 (DAIMLER XIII) |  |  |  | Cl Max: | 1.738 | at alpha= | 10.5 | deg
JavaFoil+Calcfoil stall+Eppler ext transition |  |  |  | L/D Max: | 94.2 | at alpha= | 7 | deg
Re: | 4000000 |  |  | Cd Min: | 0.01129 | at alpha= | -1 | deg
Mach: | 0.25 |  |  | Cl=0 at alpha= | -5.5439 | deg
|  |  |  | @ Cl=0.1, Cd= | 0.0121
|  |  |  | @ Cl=0.4, Cd= | 0.012422
|  |  |  | @ Cl=0.6, Cd= | 0.011428
alpha (deg) | Cl | Cd | Cm | Cl/Cd
-17 | -0.099 | 0.16272 | -0.039 | -0.61
-16.5 | -0.171 | 0.15893 | -0.04 | -1.076
-16 | -0.217 | 0.15221 | -0.04 | -1.426
-15.5 | -0.256 | 0.14409 | -0.04 | -1.778
-15 | -0.291 | 0.13443 | -0.041 | -2.162
-14.5 | -0.321 | 0.12251 | -0.042 | -2.617
-14 | -0.346 | 0.11411 | -0.043 | -3.032
-13.5 | -0.366 | 0.10488 | -0.044 | -3.491
-13 | -0.381 | 0.09725 | -0.045 | -3.92
-12.5 | -0.391 | 0.09116 | -0.047 | -4.285
-12 | -0.394 | 0.08352 | -0.049 | -4.717
-11.5 | -0.391 | 0.07767 | -0.051 | -5.036
-11 | -0.382 | 0.07263 | -0.052 | -5.258
-10.5 | -0.367 | 0.06734 | -0.054 | -5.449
-10 | -0.349 | 0.06055 | -0.06 | -5.761
-9.5 | -0.326 | 0.05256 | -0.067 | -6.211
-9 | -0.296 | 0.04918 | -0.069 | -6.025
-8.5 | -0.263 | 0.04437 | -0.073 | -5.93
-8 | -0.226 | 0.03898 | -0.077 | -5.787
-7.5 | -0.213 | 0.01264 | -0.104 | -16.883
-7 | -0.161 | 0.01153 | -0.105 | -13.962
-6.5 | -0.107 | 0.01139 | -0.106 | -9.4
-6 | -0.052 | 0.01225 | -0.107 | -4.224
-5.5 | 0.005 | 0.01286 | -0.108 | 0.358
-5 | 0.062 | 0.01212 | -0.11 | 5.103
-4.5 | 0.12 | 0.01209 | -0.111 | 9.911
-4 | 0.178 | 0.01214 | -0.112 | 14.691
-3.5 | 0.237 | 0.01215 | -0.113 | 19.538
-3 | 0.297 | 0.01262 | -0.114 | 23.524
-2.5 | 0.357 | 0.01213 | -0.115 | 29.41
-2 | 0.416 | 0.01253 | -0.116 | 33.219
-1.5 | 0.476 | 0.01256 | -0.117 | 37.937
-1 | 0.537 | 0.01129 | -0.118 | 47.511
-0.5 | 0.596 | 0.01136 | -0.119 | 52.497
0 | 0.66 | 0.01245 | -0.12 | 53.024
0.5 | 0.72 | 0.01276 | -0.121 | 56.459
1 | 0.78 | 0.01376 | -0.122 | 56.695
1.5 | 0.84 | 0.01402 | -0.123 | 59.955
2 | 0.9 | 0.01419 | -0.124 | 63.45
2.5 | 0.96 | 0.01431 | -0.125 | 67.121
3 | 1.021 | 0.01454 | -0.126 | 70.17
3.5 | 1.08 | 0.01249 | -0.127 | 86.497
4 | 1.139 | 0.01259 | -0.128 | 90.469
4.5 | 1.198 | 0.01286 | -0.129 | 93.138
5 | 1.257 | 0.01423 | -0.129 | 88.312
5.5 | 1.315 | 0.01445 | -0.13 | 90.948
6 | 1.371 | 0.01493 | -0.131 | 91.852
6.5 | 1.427 | 0.01535 | -0.132 | 92.937
7 | 1.482 | 0.01573 | -0.133 | 94.2
7.5 | 1.535 | 0.01892 | -0.134 | 81.139
8 | 1.588 | 0.01941 | -0.135 | 81.795
8.5 | 1.639 | 0.01913 | -0.135 | 85.659
9 | 1.678 | 0.01991 | -0.136 | 84.272
9.5 | 1.707 | 0.02064 | -0.137 | 82.689
10 | 1.727 | 0.02161 | -0.138 | 79.917
10.5 | 1.738 | 0.02265 | -0.139 | 76.718
11 | 1.737 | 0.02372 | -0.139 | 73.22
11.5 | 1.725 | 0.02459 | -0.14 | 70.136
12 | 1.665 | 0.03059 | -0.138 | 54.429
12.5 | 1.615 | 0.03294 | -0.137 | 49.032
13 | 1.552 | 0.03585 | -0.137 | 43.298
13.5 | 1.469 | 0.04008 | -0.135 | 36.653
14 | 1.376 | 0.0453 | -0.133 | 30.364
14.5 | 1.268 | 0.05373 | -0.13 | 23.609
15 | 1.156 | 0.06321 | -0.127 | 18.295
15.5 | 1.039 | 0.07623 | -0.123 | 13.627

## 70. Re 4M Mach 0.25 (2)
BIGFOIL.COM POLAR EXPORT
goe282
GOE 282 (DAIMLER XIII) |  |  |  | Cl Max: | 1.7836 | at alpha= | 14 | deg
XFOIL ncrit=9 |  |  |  | L/D Max: | 127.355 | at alpha= | 4.5 | deg
Re: | 4000000 |  |  | Cd Min: | 0.18186 | at alpha= | -15.5 | deg
Mach: | 0.25 |  |  | Cl=0 at alpha= | -4.9228 | deg
|  |  |  | @ Cl=0.1, Cd= | 0.0067418
|  |  |  | @ Cl=0.4, Cd= | 0.0067035
|  |  |  | @ Cl=0.6, Cd= | 0.0065067
alpha (deg) | Cl | Cd | Cm | Cl/Cd
-15.5 | -0.4549 | 0.18186 | -0.007 | -2.5014
-15 | -0.4368 | 0.17604 | -0.01 | -2.4813
-14.5 | -0.4204 | 0.16892 | -0.0131 | -2.4888
-14 | -0.4077 | 0.1617 | -0.016 | -2.5213
-13.5 | -0.3952 | 0.15419 | -0.0189 | -2.5631
-13 | -0.3877 | 0.14535 | -0.0219 | -2.6674
-12.5 | -0.3876 | 0.13465 | -0.0252 | -2.8786
-12 | -0.399 | 0.12211 | -0.0295 | -3.2675
-11 | -0.467 | 0.09206 | -0.0423 | -5.0728
-10.5 | -0.658 | 0.01998 | -0.1222 | -32.9329
-10 | -0.6116 | 0.01488 | -0.1228 | -41.1022
-9.5 | -0.5555 | 0.01266 | -0.1222 | -43.8784
-9 | -0.4962 | 0.01126 | -0.1215 | -44.0675
-8.5 | -0.4363 | 0.00984 | -0.121 | -44.3394
-8 | -0.3752 | 0.00897 | -0.1204 | -41.8283
-7.5 | -0.3137 | 0.00828 | -0.12 | -37.8865
-7 | -0.252 | 0.00769 | -0.1197 | -32.7698
-6.5 | -0.1903 | 0.00723 | -0.1194 | -26.3209
-6 | -0.1288 | 0.00692 | -0.1192 | -18.6127
-5.5 | -0.0683 | 0.00679 | -0.1188 | -10.0589
-5 | -0.0093 | 0.00693 | -0.1183 | -1.342
-4.5 | 0.0509 | 0.00675 | -0.1181 | 7.5407
-4 | 0.1111 | 0.00674 | -0.118 | 16.4837
-3.5 | 0.17 | 0.00688 | -0.1178 | 24.7093
-3 | 0.2293 | 0.00698 | -0.1177 | 32.851
-2.5 | 0.2898 | 0.00679 | -0.1179 | 42.6804
-2 | 0.3503 | 0.00672 | -0.118 | 52.128
-1.5 | 0.4106 | 0.0067 | -0.1182 | 61.2836
-1 | 0.4709 | 0.00665 | -0.1184 | 70.812
-0.5 | 0.531 | 0.0066 | -0.1187 | 80.4545
0 | 0.591 | 0.00649 | -0.119 | 91.0632
0.5 | 0.6503 | 0.0066 | -0.1191 | 98.5303
1 | 0.7086 | 0.00683 | -0.1191 | 103.7482
1.5 | 0.7638 | 0.00743 | -0.1186 | 102.7995
2.5 | 0.8796 | 0.00793 | -0.1185 | 110.9206
3 | 0.9378 | 0.00812 | -0.1185 | 115.4926
4.5 | 1.0978 | 0.00862 | -0.1161 | 127.355
5 | 1.1515 | 0.00931 | -0.1152 | 123.6842
5.5 | 1.2024 | 0.01028 | -0.1137 | 116.965
6 | 1.2574 | 0.01077 | -0.1129 | 116.7502
6.5 | 1.3119 | 0.01126 | -0.112 | 116.5098
7 | 1.3647 | 0.01189 | -0.1108 | 114.7771
7.5 | 1.4176 | 0.01244 | -0.1095 | 113.955
8 | 1.4691 | 0.01307 | -0.108 | 112.4024
8.5 | 1.5167 | 0.01397 | -0.1058 | 108.5684
9 | 1.5654 | 0.01469 | -0.1037 | 106.5623
9.5 | 1.6112 | 0.01553 | -0.1012 | 103.7476
10 | 1.6533 | 0.01647 | -0.0979 | 100.3825
10.5 | 1.6884 | 0.01763 | -0.0935 | 95.7686
11 | 1.7026 | 0.01955 | -0.0856 | 87.0895
11.5 | 1.7277 | 0.02113 | -0.0802 | 81.7653
12 | 1.7517 | 0.02292 | -0.0751 | 76.4267
12.5 | 1.7691 | 0.02533 | -0.0699 | 69.8421
13 | 1.7787 | 0.02857 | -0.0647 | 62.2576
13.5 | 1.7831 | 0.03265 | -0.0602 | 54.6126
14 | 1.7836 | 0.03762 | -0.057 | 47.411
14.5 | 1.7739 | 0.04439 | -0.0551 | 39.9617
15 | 1.757 | 0.0528 | -0.0549 | 33.2765
15.5 | 1.7318 | 0.06298 | -0.0563 | 27.4976
16 | 1.698 | 0.07482 | -0.0589 | 22.6945
16.5 | 1.656 | 0.08818 | -0.0626 | 18.7798
17 | 1.6095 | 0.10269 | -0.0673 | 15.6734
17.5 | 1.567 | 0.11723 | -0.0727 | 13.3669
18 | 1.5262 | 0.13202 | -0.079 | 11.5604
18.5 | 1.4916 | 0.1462 | -0.0858 | 10.2025
19 | 1.4627 | 0.15997 | -0.0931 | 9.1436

## 71. Re 4M Mach 0.50 (1)
BIGFOIL.COM POLAR EXPORT
goe282
GOE 282 (DAIMLER XIII) |  |  |  | Cl Max: | 1.747 | at alpha= | 8.5 | deg
JavaFoil+Calcfoil stall+Eppler ext transition |  |  |  | L/D Max: | 91.465 | at alpha= | 5.5 | deg
Re: | 4000000 |  |  | Cd Min: | 0.01165 | at alpha= | 0 | deg
Mach: | 0.5 |  |  | Cl=0 at alpha= | -5.5481 | deg
|  |  |  | @ Cl=0.1, Cd= | 0.01235
|  |  |  | @ Cl=0.4, Cd= | 0.012264
|  |  |  | @ Cl=0.6, Cd= | 0.012509
alpha (deg) | Cl | Cd | Cm | Cl/Cd
-20 | -0.729 | 0.16062 | -0.051 | -4.538
-19.5 | -0.706 | 0.16542 | -0.052 | -4.268
-19 | -0.684 | 0.15423 | -0.054 | -4.437
-18.5 | -0.66 | 0.14603 | -0.055 | -4.521
-18 | -0.635 | 0.14471 | -0.055 | -4.388
-17.5 | -0.61 | 0.14167 | -0.054 | -4.303
-17 | -0.584 | 0.13788 | -0.053 | -4.233
-16.5 | -0.557 | 0.15323 | -0.049 | -3.632
-16 | -0.533 | 0.12867 | -0.052 | -4.145
-15.5 | -0.509 | 0.12021 | -0.053 | -4.233
-15 | -0.484 | 0.11441 | -0.053 | -4.231
-14.5 | -0.459 | 0.11031 | -0.053 | -4.164
-14 | -0.434 | 0.10566 | -0.054 | -4.112
-13.5 | -0.41 | 0.10221 | -0.054 | -4.007
-13 | -0.384 | 0.10588 | -0.054 | -3.63
-12.5 | -0.359 | 0.09543 | -0.055 | -3.766
-12 | -0.334 | 0.0966 | -0.056 | -3.46
-11.5 | -0.308 | 0.09214 | -0.054 | -3.346
-11 | -0.283 | 0.08454 | -0.053 | -3.344
-10.5 | -0.257 | 0.07717 | -0.054 | -3.335
-10 | -0.232 | 0.07276 | -0.055 | -3.188
-9.5 | -0.206 | 0.0669 | -0.056 | -3.084
-9 | -0.181 | 0.06278 | -0.057 | -2.877
-8.5 | -0.155 | 0.05931 | -0.058 | -2.61
-8 | -0.168 | 0.06095 | -0.054 | -2.756
-7.5 | -0.164 | 0.05414 | -0.054 | -3.032
-7 | -0.132 | 0.05028 | -0.057 | -2.622
-6.5 | -0.093 | 0.04248 | -0.078 | -2.183
-6 | -0.047 | 0.03379 | -0.091 | -1.396
-5.5 | 0.005 | 0.01254 | -0.121 | 0.397
-5 | 0.068 | 0.01238 | -0.122 | 5.462
-4.5 | 0.132 | 0.01232 | -0.124 | 10.704
-4 | 0.197 | 0.01228 | -0.125 | 16.065
-3.5 | 0.264 | 0.01226 | -0.126 | 21.492
-3 | 0.33 | 0.01224 | -0.127 | 26.986
-2.5 | 0.397 | 0.01224 | -0.129 | 32.481
-2 | 0.465 | 0.01278 | -0.13 | 36.349
-1.5 | 0.532 | 0.01276 | -0.131 | 41.676
-1 | 0.599 | 0.0125 | -0.132 | 47.942
-0.5 | 0.665 | 0.01307 | -0.133 | 50.926
0 | 0.737 | 0.01165 | -0.134 | 63.306
0.5 | 0.804 | 0.01411 | -0.135 | 56.985
1 | 0.871 | 0.0144 | -0.137 | 60.512
1.5 | 0.938 | 0.01464 | -0.138 | 64.074
2 | 1.005 | 0.01494 | -0.139 | 67.255
2.5 | 1.071 | 0.01521 | -0.14 | 70.419
3 | 1.138 | 0.01543 | -0.141 | 73.746
3.5 | 1.204 | 0.01326 | -0.142 | 90.771
4 | 1.268 | 0.01476 | -0.143 | 85.958
4.5 | 1.332 | 0.0151 | -0.144 | 88.208
5 | 1.396 | 0.0157 | -0.145 | 88.899
5.5 | 1.457 | 0.01593 | -0.146 | 91.465
6 | 1.515 | 0.0167 | -0.147 | 90.734
6.5 | 1.571 | 0.0173 | -0.148 | 90.803
7 | 1.623 | 0.02146 | -0.149 | 75.621
7.5 | 1.67 | 0.01867 | -0.15 | 89.467
8 | 1.712 | 0.02153 | -0.151 | 79.529
8.5 | 1.747 | 0.02308 | -0.151 | 75.702
9 | 1.685 | 0.03091 | -0.149 | 54.506
9.5 | 1.513 | 0.0363 | -0.147 | 41.677
10 | 0.843 | 0.07857 | -0.062 | 10.729
10.5 | 0.871 | 0.08276 | -0.064 | 10.519
11 | 0.941 | 0.08907 | -0.113 | 10.567
11.5 | 0.936 | 0.11966 | -0.088 | 7.819
12 | 0.965 | 0.12838 | -0.091 | 7.518
12.5 | 0.994 | 0.13618 | -0.092 | 7.299
13 | 1.047 | 0.10976 | -0.111 | 9.535
13.5 | 1.049 | 0.1148 | -0.093 | 9.138

## 72. Re 4M Mach 0.50 (2)
BIGFOIL.COM POLAR EXPORT
goe282
GOE 282 (DAIMLER XIII) |  |  |  | Cl Max: | 1.6612 | at alpha= | 9.5 | deg
XFOIL ncrit=9 |  |  |  | L/D Max: | 144.479 | at alpha= | 4 | deg
Re: | 4000000 |  |  | Cd Min: | 0.26587 | at alpha= | -20 | deg
Mach: | 0.5 |  |  | Cl=0 at alpha= | -4.748 | deg
|  |  |  | @ Cl=0.1, Cd= | 0.007691
|  |  |  | @ Cl=0.4, Cd= | 0.0070101
|  |  |  | @ Cl=0.6, Cd= | 0.00692
alpha (deg) | Cl | Cd | Cm | Cl/Cd
-20 | -0.6522 | 0.26587 | 0.0301 | -2.4531
-19.5 | -0.6287 | 0.25813 | 0.0251 | -2.4356
-19 | -0.6048 | 0.24934 | 0.0202 | -2.4256
-18.5 | -0.5817 | 0.24093 | 0.0154 | -2.4144
-18 | -0.5589 | 0.23287 | 0.0107 | -2.4001
-17.5 | -0.5364 | 0.22492 | 0.0062 | -2.3848
-16.5 | -0.4938 | 0.20867 | -0.0025 | -2.3664
-16 | -0.4721 | 0.20119 | -0.0065 | -2.3465
-15.5 | -0.4523 | 0.19259 | -0.0106 | -2.3485
-15 | -0.4318 | 0.18538 | -0.0142 | -2.3293
-14.5 | -0.4108 | 0.17869 | -0.0176 | -2.299
-14 | -0.3914 | 0.17138 | -0.0209 | -2.2838
-13.5 | -0.3741 | 0.16381 | -0.0239 | -2.2837
-13 | -0.3587 | 0.15644 | -0.0265 | -2.2929
-12.5 | -0.3458 | 0.14921 | -0.0284 | -2.3175
-12 | -0.3358 | 0.14213 | -0.0298 | -2.3626
-11.5 | -0.3209 | 0.13371 | -0.0335 | -2.4
-11 | -0.3035 | 0.12468 | -0.0386 | -2.4342
-10.5 | -0.2835 | 0.11642 | -0.044 | -2.4351
-10 | -0.2598 | 0.1087 | -0.0497 | -2.3901
-9.5 | -0.2428 | 0.10075 | -0.0545 | -2.4099
-9 | -0.232 | 0.09215 | -0.0593 | -2.5176
-8.5 | -0.228 | 0.08426 | -0.0623 | -2.7059
-8 | -0.2228 | 0.07654 | -0.0663 | -2.9109
-7.5 | -0.2142 | 0.06938 | -0.0707 | -3.0873
-7 | -0.2073 | 0.05962 | -0.0817 | -3.477
-6.5 | -0.1876 | 0.04347 | -0.1069 | -4.3156
-6 | -0.1519 | 0.02451 | -0.1308 | -6.1975
-5.5 | -0.1115 | 0.00949 | -0.1398 | -11.7492
-5 | -0.0376 | 0.00823 | -0.138 | -4.5687
-4.5 | 0.037 | 0.00791 | -0.1364 | 4.6776
-4 | 0.1089 | 0.00766 | -0.1351 | 14.2167
-3.5 | 0.1795 | 0.00761 | -0.1339 | 23.5874
-3 | 0.2507 | 0.00746 | -0.1332 | 33.6059
-2.5 | 0.3217 | 0.00732 | -0.1327 | 43.9481
-2 | 0.3923 | 0.00702 | -0.1325 | 55.8832
-1.5 | 0.4624 | 0.00693 | -0.1323 | 66.7244
-1 | 0.5319 | 0.00692 | -0.1322 | 76.8642
-0.5 | 0.6009 | 0.00692 | -0.1321 | 86.8353
0 | 0.6689 | 0.00689 | -0.132 | 97.0827
0.5 | 0.7349 | 0.00717 | -0.1315 | 102.4965
1 | 0.7992 | 0.00764 | -0.1308 | 104.6073
1.5 | 0.8636 | 0.00811 | -0.13 | 106.4858
2 | 0.9309 | 0.00832 | -0.1295 | 111.887
2.5 | 0.9988 | 0.00852 | -0.1291 | 117.23
3 | 1.0665 | 0.00874 | -0.1285 | 122.0252
3.5 | 1.1338 | 0.00898 | -0.1277 | 126.2584
4 | 1.1934 | 0.00826 | -0.1258 | 144.4794
4.5 | 1.2434 | 0.00985 | -0.1219 | 126.2335
5 | 1.2987 | 0.011 | -0.1185 | 118.0636
5.5 | 1.3606 | 0.01167 | -0.1159 | 116.5895
6 | 1.4217 | 0.01235 | -0.1129 | 115.1174
6.5 | 1.4787 | 0.0132 | -0.1089 | 112.0227
7 | 1.5323 | 0.01412 | -0.1042 | 108.5198
7.5 | 1.5762 | 0.01525 | -0.0976 | 103.3574
8 | 1.613 | 0.01678 | -0.0902 | 96.1263
8.5 | 1.6407 | 0.01901 | -0.0822 | 86.3072
9 | 1.6583 | 0.02213 | -0.074 | 74.9345
9.5 | 1.6612 | 0.02668 | -0.0664 | 62.2639
10 | 1.6518 | 0.03308 | -0.061 | 49.9335
10.5 | 1.6305 | 0.04193 | -0.0589 | 38.8862
11 | 1.5989 | 0.05286 | -0.0596 | 30.2478
11.5 | 1.5591 | 0.06501 | -0.0616 | 23.9825
12 | 1.5151 | 0.07774 | -0.0642 | 19.4893
12.5 | 1.4726 | 0.09078 | -0.0676 | 16.2216
13 | 1.4344 | 0.10384 | -0.0718 | 13.8136
13.5 | 1.4026 | 0.11666 | -0.0764 | 12.023
14 | 1.3763 | 0.12931 | -0.0817 | 10.6434
14.5 | 1.3555 | 0.14174 | -0.0874 | 9.5633

## 73. Re 5M Mach 0.00 (1)
BIGFOIL.COM POLAR EXPORT
goe282
GOE 282 (DAIMLER XIII) |  |  |  | Cl Max: | 1.758 | at alpha= | 12 | deg
JavaFoil+Calcfoil stall+Eppler ext transition |  |  |  | L/D Max: | 95.771 | at alpha= | 7 | deg
Re: | 5000000 |  |  | Cd Min: | 0.01119 | at alpha= | -2.5 | deg
Mach: | 0 |  |  | Cl=0 at alpha= | -5.537 | deg
|  |  |  | @ Cl=0.1, Cd= | 0.011557
|  |  |  | @ Cl=0.4, Cd= | 0.011512
|  |  |  | @ Cl=0.6, Cd= | 0.011862
alpha (deg) | Cl | Cd | Cm | Cl/Cd
-19.5 | -0.397 | 0.1776 | -0.037 | -2.237
-19 | -0.41 | 0.16771 | -0.037 | -2.444
-18.5 | -0.422 | 0.15892 | -0.038 | -2.657
-18 | -0.434 | 0.15104 | -0.039 | -2.873
-17.5 | -0.445 | 0.14435 | -0.04 | -3.083
-17 | -0.455 | 0.1363 | -0.041 | -3.339
-16.5 | -0.464 | 0.12972 | -0.042 | -3.578
-16 | -0.472 | 0.12157 | -0.043 | -3.878
-15.5 | -0.477 | 0.11634 | -0.043 | -4.101
-15 | -0.481 | 0.10982 | -0.044 | -4.378
-14.5 | -0.482 | 0.10342 | -0.045 | -4.663
-14 | -0.481 | 0.0979 | -0.046 | -4.913
-13.5 | -0.477 | 0.09209 | -0.048 | -5.179
-13 | -0.47 | 0.0872 | -0.049 | -5.387
-12.5 | -0.463 | 0.07768 | -0.055 | -5.957
-12 | -0.45 | 0.07135 | -0.058 | -6.312
-11.5 | -0.436 | 0.06412 | -0.062 | -6.794
-11 | -0.416 | 0.05901 | -0.064 | -7.042
-10.5 | -0.391 | 0.05582 | -0.065 | -6.997
-10 | -0.364 | 0.05065 | -0.068 | -7.191
-9.5 | -0.334 | 0.04637 | -0.07 | -7.209
-9 | -0.305 | 0.0382 | -0.076 | -7.981
-8.5 | -0.308 | 0.01271 | -0.098 | -24.246
-8 | -0.26 | 0.01272 | -0.1 | -20.454
-7.5 | -0.209 | 0.01254 | -0.101 | -16.697
-7 | -0.157 | 0.01202 | -0.102 | -13.099
-6.5 | -0.104 | 0.01276 | -0.103 | -8.182
-6 | -0.05 | 0.01263 | -0.104 | -3.991
-5.5 | 0.004 | 0.01202 | -0.105 | 0.372
-5 | 0.06 | 0.012 | -0.106 | 5.009
-4.5 | 0.116 | 0.01138 | -0.107 | 10.222
-4 | 0.173 | 0.01185 | -0.108 | 14.6
-3.5 | 0.23 | 0.01174 | -0.109 | 19.614
-3 | 0.288 | 0.01165 | -0.11 | 24.687
-2.5 | 0.346 | 0.01119 | -0.111 | 30.894
-2 | 0.403 | 0.01153 | -0.112 | 34.997
-1.5 | 0.462 | 0.01245 | -0.113 | 37.07
-1 | 0.52 | 0.01131 | -0.114 | 45.962
-0.5 | 0.578 | 0.01215 | -0.115 | 47.55
0 | 0.639 | 0.01135 | -0.116 | 56.326
0.5 | 0.698 | 0.01251 | -0.117 | 55.76
1 | 0.756 | 0.01344 | -0.118 | 56.215
1.5 | 0.814 | 0.01359 | -0.119 | 59.895
2 | 0.872 | 0.01382 | -0.12 | 63.13
2.5 | 0.93 | 0.01396 | -0.121 | 66.669
3 | 0.989 | 0.01406 | -0.122 | 70.311
3.5 | 1.047 | 0.01209 | -0.123 | 86.538
4 | 1.104 | 0.01222 | -0.124 | 90.345
4.5 | 1.161 | 0.01395 | -0.124 | 83.276
5 | 1.218 | 0.01362 | -0.125 | 89.447
5.5 | 1.275 | 0.0139 | -0.126 | 91.691
6 | 1.33 | 0.01433 | -0.127 | 92.817
6.5 | 1.385 | 0.01474 | -0.128 | 93.968
7 | 1.439 | 0.01503 | -0.129 | 95.771
7.5 | 1.493 | 0.01775 | -0.13 | 84.111
8 | 1.545 | 0.01816 | -0.13 | 85.087
8.5 | 1.596 | 0.01795 | -0.131 | 88.955
9 | 1.639 | 0.01857 | -0.132 | 88.247
9.5 | 1.674 | 0.01923 | -0.133 | 87.068
10 | 1.704 | 0.01984 | -0.134 | 85.879
10.5 | 1.728 | 0.02065 | -0.134 | 83.659
11 | 1.745 | 0.02138 | -0.135 | 81.621
11.5 | 1.755 | 0.02199 | -0.136 | 79.803
12 | 1.758 | 0.02291 | -0.136 | 76.734
12.5 | 1.754 | 0.02391 | -0.137 | 73.367
13 | 1.743 | 0.02498 | -0.138 | 69.769
13.5 | 1.687 | 0.03098 | -0.135 | 54.447
14 | 1.657 | 0.03241 | -0.135 | 51.115
14.5 | 1.611 | 0.03559 | -0.134 | 45.276
15 | 1.571 | 0.03721 | -0.134 | 42.219
15.5 | 1.51 | 0.04218 | -0.133 | 35.79
16 | 1.446 | 0.04873 | -0.13 | 29.674
16.5 | 1.396 | 0.05163 | -0.13 | 27.038
17 | 1.335 | 0.05788 | -0.129 | 23.067

## 74. Re 5M Mach 0.00 (2)
BIGFOIL.COM POLAR EXPORT
goe282
GOE 282 (DAIMLER XIII) |  |  |  | Cl Max: | 1.916 | at alpha= | 16.5 | deg
XFOIL ncrit=9 |  |  |  | L/D Max: | 127.615 | at alpha= | 5 | deg
Re: | 5000000 |  |  | Cd Min: | 0.10188 | at alpha= | 20 | deg
Mach: | 0 |  |  | Cl=0 at alpha= | -4.9557 | deg
|  |  |  | @ Cl=0.1, Cd= | 0.0064386
|  |  |  | @ Cl=0.4, Cd= | 0.0064278
|  |  |  | @ Cl=0.6, Cd= | 0.0063061
alpha (deg) | Cl | Cd | Cm | Cl/Cd
-14.5 | -1.0537 | 0.02468 | -0.1061 | -42.6945
-14 | -1.0054 | 0.02049 | -0.109 | -49.0678
-13.5 | -0.9506 | 0.01817 | -0.111 | -52.317
-13 | -0.8926 | 0.01639 | -0.113 | -54.46
-12.5 | -0.8392 | 0.01506 | -0.1135 | -55.7238
-12 | -0.787 | 0.01321 | -0.1139 | -59.5761
-11.5 | -0.7357 | 0.01204 | -0.1134 | -61.1047
-11 | -0.6827 | 0.01114 | -0.1131 | -61.2837
-10.5 | -0.629 | 0.01042 | -0.1127 | -60.3647
-9.5 | -0.5185 | 0.00918 | -0.1125 | -56.4815
-9 | -0.4624 | 0.00851 | -0.1125 | -54.3361
-8.5 | -0.4057 | 0.00806 | -0.1126 | -50.335
-8 | -0.3486 | 0.00761 | -0.1127 | -45.8081
-7.5 | -0.2911 | 0.00719 | -0.1129 | -40.4868
-7 | -0.2334 | 0.00682 | -0.1131 | -34.2229
-6.5 | -0.1756 | 0.00659 | -0.1133 | -26.6464
-6 | -0.1182 | 0.00637 | -0.1134 | -18.5557
-5.5 | -0.0622 | 0.00648 | -0.1132 | -9.5988
-5 | -0.0051 | 0.0065 | -0.1133 | -0.78462
-4.5 | 0.0524 | 0.00638 | -0.1135 | 8.2132
-4 | 0.1093 | 0.00645 | -0.1135 | 16.9457
-3.5 | 0.1657 | 0.00662 | -0.1136 | 25.0302
-3 | 0.2233 | 0.00663 | -0.1138 | 33.6802
-2.5 | 0.2814 | 0.00651 | -0.114 | 43.2258
-2 | 0.3394 | 0.00645 | -0.1143 | 52.6202
-1.5 | 0.3974 | 0.00643 | -0.1146 | 61.804
-1 | 0.4553 | 0.00638 | -0.1149 | 71.3636
-0.5 | 0.5132 | 0.00634 | -0.1152 | 80.9464
0 | 0.5707 | 0.00626 | -0.1156 | 91.1661
0.5 | 0.6279 | 0.00635 | -0.1158 | 98.8819
1 | 0.6829 | 0.00674 | -0.1157 | 101.3205
1.5 | 0.7375 | 0.00716 | -0.1155 | 103.0028
2 | 0.7934 | 0.00737 | -0.1156 | 107.6526
2.5 | 0.8495 | 0.00757 | -0.1157 | 112.2193
3 | 0.9054 | 0.00776 | -0.1158 | 116.6753
5 | 1.1128 | 0.00872 | -0.1139 | 127.6147
5.5 | 1.1626 | 0.0096 | -0.1129 | 121.1042
6 | 1.2158 | 0.00999 | -0.1126 | 121.7017
6.5 | 1.2684 | 0.01042 | -0.1122 | 121.7274
7 | 1.3201 | 0.0109 | -0.1116 | 121.1101
7.5 | 1.3717 | 0.01135 | -0.1111 | 120.8546
8 | 1.4222 | 0.01184 | -0.1104 | 120.1182
8.5 | 1.4707 | 0.01249 | -0.1094 | 117.7502
9 | 1.5196 | 0.01303 | -0.1085 | 116.6232
9.5 | 1.5673 | 0.01361 | -0.1074 | 115.158
10 | 1.6136 | 0.01424 | -0.1061 | 113.3146
10.5 | 1.6571 | 0.01502 | -0.1043 | 110.3262
11 | 1.6962 | 0.01604 | -0.1018 | 105.7481
11.5 | 1.736 | 0.01682 | -0.0994 | 103.2105
12 | 1.7726 | 0.01763 | -0.0966 | 100.5445
12.5 | 1.802 | 0.01857 | -0.0924 | 97.0382
13 | 1.8268 | 0.0197 | -0.0876 | 92.731
13.5 | 1.8511 | 0.02101 | -0.0832 | 88.1057
14 | 1.8742 | 0.02249 | -0.079 | 83.3348
14.5 | 1.8943 | 0.02428 | -0.0749 | 78.0189
15 | 1.9103 | 0.02652 | -0.0708 | 72.0324
15.5 | 1.9155 | 0.0298 | -0.0662 | 64.2785
16 | 1.9102 | 0.03437 | -0.0618 | 55.5775
16.5 | 1.916 | 0.03843 | -0.0594 | 49.8569
17 | 1.9145 | 0.04366 | -0.0577 | 43.8502
17.5 | 1.9107 | 0.04969 | -0.0569 | 38.4524
18 | 1.8998 | 0.05699 | -0.057 | 33.3357
18.5 | 1.8808 | 0.0659 | -0.0581 | 28.5402
19 | 1.853 | 0.0764 | -0.0602 | 24.2539
19.5 | 1.8184 | 0.08823 | -0.0632 | 20.6098
20 | 1.7745 | 0.10188 | -0.0673 | 17.4176

## 75. Re 5M Mach 0.10 (1)
BIGFOIL.COM POLAR EXPORT
goe282
GOE 282 (DAIMLER XIII) |  |  |  | Cl Max: | 1.753 | at alpha= | 11.5 | deg
JavaFoil+Calcfoil stall+Eppler ext transition |  |  |  | L/D Max: | 95.763 | at alpha= | 7 | deg
Re: | 5000000 |  |  | Cd Min: | 0.01124 | at alpha= | -2.5 | deg
Mach: | 0.1 |  |  | Cl=0 at alpha= | -5.5364 | deg
|  |  |  | @ Cl=0.1, Cd= | 0.011536
|  |  |  | @ Cl=0.4, Cd= | 0.01156
|  |  |  | @ Cl=0.6, Cd= | 0.011886
alpha (deg) | Cl | Cd | Cm | Cl/Cd
-19 | -0.37 | 0.17142 | -0.037 | -2.161
-18.5 | -0.385 | 0.16131 | -0.038 | -2.387
-18 | -0.399 | 0.156 | -0.038 | -2.558
-17.5 | -0.413 | 0.14839 | -0.039 | -2.78
-17 | -0.425 | 0.13932 | -0.04 | -3.053
-16.5 | -0.437 | 0.13239 | -0.041 | -3.301
-16 | -0.447 | 0.12454 | -0.042 | -3.59
-15.5 | -0.456 | 0.11808 | -0.043 | -3.859
-15 | -0.462 | 0.11092 | -0.044 | -4.165
-14.5 | -0.466 | 0.10602 | -0.045 | -4.395
-14 | -0.467 | 0.10013 | -0.046 | -4.667
-13.5 | -0.466 | 0.09346 | -0.047 | -4.982
-13 | -0.461 | 0.08834 | -0.049 | -5.216
-12.5 | -0.454 | 0.08045 | -0.053 | -5.643
-12 | -0.444 | 0.0729 | -0.057 | -6.093
-11.5 | -0.428 | 0.06856 | -0.058 | -6.249
-11 | -0.412 | 0.06008 | -0.063 | -6.864
-10.5 | -0.389 | 0.05591 | -0.065 | -6.962
-10 | -0.364 | 0.05071 | -0.068 | -7.171
-9.5 | -0.333 | 0.04729 | -0.07 | -7.052
-9 | -0.303 | 0.04014 | -0.075 | -7.558
-8.5 | -0.309 | 0.0128 | -0.099 | -24.124
-8 | -0.261 | 0.01272 | -0.1 | -20.513
-7.5 | -0.21 | 0.01257 | -0.101 | -16.706
-7 | -0.158 | 0.01203 | -0.102 | -13.138
-6.5 | -0.105 | 0.01282 | -0.103 | -8.179
-6 | -0.051 | 0.01214 | -0.105 | -4.17
-5.5 | 0.004 | 0.01204 | -0.106 | 0.373
-5 | 0.06 | 0.01202 | -0.107 | 5.021
-4.5 | 0.117 | 0.01133 | -0.108 | 10.316
-4 | 0.174 | 0.01131 | -0.109 | 15.385
-3.5 | 0.231 | 0.0117 | -0.11 | 19.776
-3 | 0.289 | 0.01161 | -0.111 | 24.897
-2.5 | 0.347 | 0.01124 | -0.112 | 30.899
-2 | 0.405 | 0.01159 | -0.113 | 34.984
-1.5 | 0.464 | 0.01238 | -0.114 | 37.479
-1 | 0.522 | 0.01127 | -0.115 | 46.367
-0.5 | 0.58 | 0.01214 | -0.116 | 47.802
0 | 0.643 | 0.01134 | -0.117 | 56.662
0.5 | 0.701 | 0.01331 | -0.118 | 52.664
1 | 0.76 | 0.01344 | -0.119 | 56.505
1.5 | 0.818 | 0.01368 | -0.12 | 59.819
2 | 0.877 | 0.01378 | -0.121 | 63.612
2.5 | 0.935 | 0.01397 | -0.122 | 66.923
3 | 0.994 | 0.01413 | -0.123 | 70.296
3.5 | 1.052 | 0.01212 | -0.123 | 86.748
4 | 1.109 | 0.01225 | -0.124 | 90.537
4.5 | 1.167 | 0.01396 | -0.125 | 83.606
5 | 1.224 | 0.01367 | -0.126 | 89.595
5.5 | 1.281 | 0.01395 | -0.127 | 91.808
6 | 1.337 | 0.01438 | -0.128 | 92.928
6.5 | 1.392 | 0.0148 | -0.129 | 94.041
7 | 1.446 | 0.0151 | -0.129 | 95.763
7.5 | 1.499 | 0.01784 | -0.13 | 84.027
8 | 1.552 | 0.01827 | -0.131 | 84.949
8.5 | 1.603 | 0.01804 | -0.132 | 88.844
9 | 1.645 | 0.0187 | -0.133 | 87.983
9.5 | 1.68 | 0.01929 | -0.133 | 87.066
10 | 1.708 | 0.02004 | -0.134 | 85.248
10.5 | 1.73 | 0.02084 | -0.135 | 83.044
11 | 1.745 | 0.0216 | -0.136 | 80.813
11.5 | 1.753 | 0.02223 | -0.136 | 78.857
12 | 1.753 | 0.02321 | -0.137 | 75.532
12.5 | 1.745 | 0.02429 | -0.138 | 71.839
13 | 1.73 | 0.02523 | -0.138 | 68.546
13.5 | 1.666 | 0.03156 | -0.136 | 52.792
14 | 1.628 | 0.03324 | -0.135 | 48.994
14.5 | 1.582 | 0.03584 | -0.135 | 44.14
15 | 1.527 | 0.03918 | -0.134 | 38.984
15.5 | 1.459 | 0.04493 | -0.132 | 32.47
16 | 1.4 | 0.04909 | -0.131 | 28.52
16.5 | 1.335 | 0.05514 | -0.13 | 24.208

## 76. Re 5M Mach 0.10 (2)
BIGFOIL.COM POLAR EXPORT
goe282
GOE 282 (DAIMLER XIII) |  |  |  | Cl Max: | 1.9016 | at alpha= | 15 | deg
XFOIL ncrit=9 |  |  |  | L/D Max: | 130.208 | at alpha= | 4.5 | deg
Re: | 5000000 |  |  | Cd Min: | 0.11676 | at alpha= | 20 | deg
Mach: | 0.1 |  |  | Cl=0 at alpha= | -4.9491 | deg
|  |  |  | @ Cl=0.1, Cd= | 0.0064585
|  |  |  | @ Cl=0.4, Cd= | 0.0064397
|  |  |  | @ Cl=0.6, Cd= | 0.0063098
alpha (deg) | Cl | Cd | Cm | Cl/Cd
-13.5 | -0.9561 | 0.02157 | -0.1122 | -44.3255
-13 | -0.9009 | 0.01832 | -0.1148 | -49.1758
-12.5 | -0.848 | 0.01634 | -0.1154 | -51.8972
-12 | -0.7938 | 0.01485 | -0.1157 | -53.4545
-11.5 | -0.744 | 0.01286 | -0.1153 | -57.8538
-11 | -0.691 | 0.01167 | -0.1148 | -59.2117
-10.5 | -0.6367 | 0.0108 | -0.1144 | -58.9537
-10 | -0.5813 | 0.01008 | -0.114 | -57.6687
-9.5 | -0.5247 | 0.0095 | -0.1139 | -55.2316
-9 | -0.468 | 0.00872 | -0.1138 | -53.6697
-8.5 | -0.4106 | 0.00818 | -0.1138 | -50.1956
-8 | -0.3527 | 0.00776 | -0.1138 | -45.451
-7.5 | -0.2946 | 0.00726 | -0.114 | -40.5785
-7 | -0.2363 | 0.0069 | -0.1141 | -34.2464
-6.5 | -0.178 | 0.00662 | -0.1142 | -26.8882
-6 | -0.1199 | 0.0064 | -0.1143 | -18.7344
-5.5 | -0.0635 | 0.00651 | -0.114 | -9.7542
-5 | -0.0059 | 0.00655 | -0.114 | -0.90076
-4.5 | 0.0521 | 0.0064 | -0.1142 | 8.1406
-4 | 0.1094 | 0.00647 | -0.1142 | 16.9088
-3.5 | 0.1662 | 0.00663 | -0.1142 | 25.0679
-3 | 0.2243 | 0.00664 | -0.1144 | 33.7801
-2 | 0.3412 | 0.00646 | -0.1149 | 52.8173
-1.5 | 0.3995 | 0.00644 | -0.1152 | 62.0342
-1 | 0.4579 | 0.0064 | -0.1155 | 71.5469
-0.5 | 0.516 | 0.00636 | -0.1158 | 81.1321
0 | 0.574 | 0.00626 | -0.1162 | 91.6933
0.5 | 0.6314 | 0.00637 | -0.1164 | 99.1209
1 | 0.6868 | 0.00675 | -0.1162 | 101.7481
1.5 | 0.7416 | 0.00719 | -0.1161 | 103.1433
2 | 0.798 | 0.0074 | -0.1161 | 107.8378
2.5 | 0.8543 | 0.0076 | -0.1162 | 112.4079
3 | 0.9107 | 0.00778 | -0.1163 | 117.0566
3.5 | 0.967 | 0.0079 | -0.1164 | 122.4051
4.5 | 1.0664 | 0.00819 | -0.1147 | 130.2076
5 | 1.1193 | 0.00877 | -0.1142 | 127.6283
5.5 | 1.1694 | 0.00965 | -0.1132 | 121.1813
6 | 1.223 | 0.01005 | -0.1128 | 121.6915
6.5 | 1.276 | 0.01048 | -0.1123 | 121.7557
7 | 1.328 | 0.01097 | -0.1117 | 121.0574
7.5 | 1.3799 | 0.01143 | -0.1111 | 120.7262
8 | 1.4307 | 0.01194 | -0.1103 | 119.8241
8.5 | 1.4795 | 0.0126 | -0.1092 | 117.4206
9 | 1.5286 | 0.01315 | -0.1081 | 116.2433
9.5 | 1.5764 | 0.01376 | -0.1069 | 114.564
10 | 1.6227 | 0.01442 | -0.1054 | 112.5312
10.5 | 1.6647 | 0.01534 | -0.1032 | 108.5202
11 | 1.7045 | 0.01629 | -0.1006 | 104.6347
11.5 | 1.7432 | 0.01712 | -0.0978 | 101.8224
12 | 1.7781 | 0.01799 | -0.0945 | 98.8382
12.5 | 1.8041 | 0.01903 | -0.0895 | 94.8029
13 | 1.829 | 0.02029 | -0.0847 | 90.1429
13.5 | 1.8528 | 0.02174 | -0.0803 | 85.2254
14 | 1.8751 | 0.0234 | -0.0761 | 80.1325
14.5 | 1.8929 | 0.02549 | -0.0717 | 74.2605
15 | 1.9016 | 0.02846 | -0.0671 | 66.8166
15.5 | 1.8934 | 0.0332 | -0.062 | 57.0301
16 | 1.8991 | 0.03724 | -0.0592 | 50.9962
16.5 | 1.9 | 0.04219 | -0.0573 | 45.0344
17 | 1.8935 | 0.04854 | -0.0563 | 39.0091
17.5 | 1.8826 | 0.05589 | -0.0562 | 33.684
18 | 1.8635 | 0.06486 | -0.0573 | 28.7311
18.5 | 1.8341 | 0.07565 | -0.0595 | 24.2445
19 | 1.7962 | 0.08809 | -0.0627 | 20.3905
19.5 | 1.7529 | 0.1017 | -0.0668 | 17.236
20 | 1.7041 | 0.11676 | -0.0722 | 14.5949

## 77. Re 5M Mach 0.25 (1)
BIGFOIL.COM POLAR EXPORT
goe282
GOE 282 (DAIMLER XIII) |  |  |  | Cl Max: | 1.738 | at alpha= | 10.5 | deg
JavaFoil+Calcfoil stall+Eppler ext transition |  |  |  | L/D Max: | 98.311 | at alpha= | 8 | deg
Re: | 5000000 |  |  | Cd Min: | 0.01115 | at alpha= | -3 | deg
Mach: | 0.25 |  |  | Cl=0 at alpha= | -5.5439 | deg
|  |  |  | @ Cl=0.1, Cd= | 0.011783
|  |  |  | @ Cl=0.4, Cd= | 0.011478
|  |  |  | @ Cl=0.6, Cd= | 0.012099
alpha (deg) | Cl | Cd | Cm | Cl/Cd
-17 | -0.099 | 0.16073 | -0.04 | -0.617
-16.5 | -0.171 | 0.15459 | -0.04 | -1.106
-16 | -0.217 | 0.14909 | -0.04 | -1.456
-15.5 | -0.256 | 0.14299 | -0.04 | -1.792
-15 | -0.291 | 0.13182 | -0.041 | -2.205
-14.5 | -0.321 | 0.12084 | -0.042 | -2.654
-14 | -0.346 | 0.11098 | -0.043 | -3.117
-13.5 | -0.366 | 0.10364 | -0.044 | -3.535
-13 | -0.381 | 0.09729 | -0.046 | -3.921
-12.5 | -0.391 | 0.08948 | -0.048 | -4.368
-12 | -0.394 | 0.08267 | -0.05 | -4.769
-11.5 | -0.391 | 0.07677 | -0.052 | -5.099
-11 | -0.382 | 0.07155 | -0.053 | -5.342
-10.5 | -0.37 | 0.06348 | -0.06 | -5.833
-10 | -0.352 | 0.05687 | -0.065 | -6.183
-9.5 | -0.327 | 0.05169 | -0.068 | -6.335
-9 | -0.298 | 0.0476 | -0.071 | -6.253
-8.5 | -0.265 | 0.04182 | -0.075 | -6.327
-8 | -0.263 | 0.013 | -0.102 | -20.198
-7.5 | -0.214 | 0.01267 | -0.104 | -16.854
-7 | -0.161 | 0.01218 | -0.105 | -13.22
-6.5 | -0.107 | 0.01284 | -0.106 | -8.33
-6 | -0.052 | 0.01222 | -0.107 | -4.233
-5.5 | 0.005 | 0.01215 | -0.108 | 0.379
-5 | 0.062 | 0.01137 | -0.11 | 5.439
-4.5 | 0.12 | 0.012 | -0.111 | 9.99
-4 | 0.178 | 0.01134 | -0.112 | 15.735
-3.5 | 0.237 | 0.01121 | -0.113 | 21.182
-3 | 0.297 | 0.01115 | -0.114 | 26.627
-2.5 | 0.357 | 0.01115 | -0.115 | 31.986
-2 | 0.416 | 0.0116 | -0.116 | 35.891
-1.5 | 0.476 | 0.01248 | -0.117 | 38.179
-1 | 0.537 | 0.01212 | -0.118 | 44.268
-0.5 | 0.596 | 0.01215 | -0.119 | 49.076
0 | 0.66 | 0.01133 | -0.12 | 58.289
0.5 | 0.72 | 0.01335 | -0.121 | 53.951
1 | 0.78 | 0.01359 | -0.122 | 57.423
1.5 | 0.84 | 0.01371 | -0.123 | 61.279
2 | 0.9 | 0.01393 | -0.124 | 64.629
2.5 | 0.96 | 0.01411 | -0.125 | 68.066
3 | 1.021 | 0.01431 | -0.126 | 71.308
3.5 | 1.08 | 0.0122 | -0.127 | 88.555
4 | 1.139 | 0.01233 | -0.128 | 92.41
4.5 | 1.198 | 0.01362 | -0.129 | 87.951
5 | 1.257 | 0.0138 | -0.129 | 91.061
5.5 | 1.315 | 0.01653 | -0.13 | 79.542
6 | 1.371 | 0.01467 | -0.131 | 93.446
6.5 | 1.427 | 0.01497 | -0.132 | 95.311
7 | 1.482 | 0.01533 | -0.133 | 96.633
7.5 | 1.535 | 0.01841 | -0.134 | 83.388
8 | 1.588 | 0.01615 | -0.135 | 98.311
8.5 | 1.639 | 0.01866 | -0.135 | 87.822
9 | 1.678 | 0.01938 | -0.136 | 86.576
9.5 | 1.707 | 0.02007 | -0.137 | 85.024
10 | 1.727 | 0.02107 | -0.138 | 81.95
10.5 | 1.738 | 0.02195 | -0.139 | 79.14
11 | 1.737 | 0.02311 | -0.139 | 75.184
11.5 | 1.725 | 0.02373 | -0.14 | 72.693
12 | 1.7 | 0.02503 | -0.141 | 67.904
12.5 | 1.62 | 0.03163 | -0.138 | 51.223
13 | 1.558 | 0.03434 | -0.137 | 45.371
13.5 | 1.481 | 0.03771 | -0.137 | 39.268
14 | 1.376 | 0.04445 | -0.133 | 30.965
14.5 | 1.277 | 0.05048 | -0.132 | 25.298
15 | 1.166 | 0.05846 | -0.129 | 19.951
15.5 | 1.044 | 0.07183 | -0.125 | 14.538

## 78. Re 5M Mach 0.25 (2)
BIGFOIL.COM POLAR EXPORT
goe282
GOE 282 (DAIMLER XIII) |  |  |  | Cl Max: | 1.8406 | at alpha= | 14 | deg
XFOIL ncrit=9 |  |  |  | L/D Max: | 147.697 | at alpha= | 4 | deg
Re: | 5000000 |  |  | Cd Min: | 0.17975 | at alpha= | -15.5 | deg
Mach: | 0.25 |  |  | Cl=0 at alpha= | -4.9149 | deg
|  |  |  | @ Cl=0.1, Cd= | 0.0065917
|  |  |  | @ Cl=0.4, Cd= | 0.0064757
|  |  |  | @ Cl=0.6, Cd= | 0.0063492
alpha (deg) | Cl | Cd | Cm | Cl/Cd
-15.5 | -0.4589 | 0.17975 | -0.0072 | -2.553
-15 | -0.441 | 0.17399 | -0.0103 | -2.5346
-14.5 | -0.4234 | 0.16826 | -0.0132 | -2.5163
-14 | -0.4234 | 0.15571 | -0.017 | -2.7192
-13.5 | -0.4099 | 0.14896 | -0.0198 | -2.7517
-13 | -0.401 | 0.14089 | -0.0229 | -2.8462
-12.5 | -0.46 | 0.11658 | -0.0322 | -3.9458
-12 | -0.4613 | 0.10798 | -0.0358 | -4.2721
-11.5 | -0.4865 | 0.0962 | -0.0407 | -5.0572
-11 | -0.49 | 0.08535 | -0.049 | -5.7411
-10.5 | -0.6705 | 0.01681 | -0.1228 | -39.887
-10 | -0.619 | 0.01316 | -0.1226 | -47.0365
-9 | -0.4999 | 0.01029 | -0.1212 | -48.5811
-8.5 | -0.4384 | 0.00944 | -0.1206 | -46.4407
-8 | -0.3771 | 0.00847 | -0.1202 | -44.5218
-7.5 | -0.3152 | 0.0079 | -0.1198 | -39.8987
-7 | -0.2532 | 0.00731 | -0.1195 | -34.6375
-6.5 | -0.1915 | 0.0069 | -0.1192 | -27.7536
-6 | -0.1302 | 0.00665 | -0.119 | -19.5789
-5.5 | -0.071 | 0.00667 | -0.1184 | -10.6447
-5 | -0.0103 | 0.00666 | -0.1182 | -1.5465
-4.5 | 0.0502 | 0.00655 | -0.1181 | 7.6641
-4 | 0.1099 | 0.0066 | -0.1179 | 16.6515
-3.5 | 0.1693 | 0.00671 | -0.1178 | 25.231
-3 | 0.2297 | 0.0067 | -0.1179 | 34.2836
-2.5 | 0.2904 | 0.00659 | -0.118 | 44.0668
-2 | 0.351 | 0.0065 | -0.1182 | 54
-1.5 | 0.4115 | 0.00647 | -0.1184 | 63.6012
-1 | 0.4718 | 0.00646 | -0.1187 | 73.0341
-0.5 | 0.532 | 0.00642 | -0.1189 | 82.866
0 | 0.5919 | 0.00633 | -0.1192 | 93.5071
0.5 | 0.651 | 0.00647 | -0.1193 | 100.6182
1 | 0.7078 | 0.00689 | -0.1191 | 102.7286
1.5 | 0.7645 | 0.00733 | -0.1189 | 104.2974
2 | 0.8228 | 0.00754 | -0.1189 | 109.1247
2.5 | 0.8815 | 0.00772 | -0.1189 | 114.1839
3 | 0.9399 | 0.0079 | -0.1189 | 118.9747
4 | 1.0516 | 0.00712 | -0.1183 | 147.6966
4.5 | 1.1004 | 0.00842 | -0.1167 | 130.6888
5 | 1.1545 | 0.00909 | -0.1158 | 127.0077
5.5 | 1.2069 | 0.00992 | -0.1145 | 121.6633
6 | 1.2626 | 0.01034 | -0.1139 | 122.1083
6.5 | 1.3172 | 0.01085 | -0.113 | 121.4009
7 | 1.3714 | 0.01136 | -0.112 | 120.7218
7.5 | 1.4248 | 0.01189 | -0.1109 | 119.8318
8 | 1.476 | 0.0126 | -0.1092 | 117.1429
8.5 | 1.527 | 0.01323 | -0.1076 | 115.4195
9 | 1.5768 | 0.01392 | -0.1057 | 113.2759
9.5 | 1.6245 | 0.01467 | -0.1035 | 110.7362
10 | 1.6669 | 0.01569 | -0.1003 | 106.2396
10.5 | 1.7029 | 0.01691 | -0.0959 | 100.7037
11 | 1.7344 | 0.018 | -0.0908 | 96.3556
11.5 | 1.7607 | 0.01934 | -0.085 | 91.0393
12 | 1.7868 | 0.02086 | -0.0797 | 85.6568
12.5 | 1.8091 | 0.02276 | -0.0745 | 79.4859
13 | 1.8265 | 0.02517 | -0.0692 | 72.5665
13.5 | 1.839 | 0.02821 | -0.0643 | 65.1896
14 | 1.8406 | 0.03249 | -0.0596 | 56.6513
14.5 | 1.8227 | 0.03926 | -0.0558 | 46.4264
15 | 1.7843 | 0.04953 | -0.0546 | 36.0246
15.5 | 1.7609 | 0.0592 | -0.0554 | 29.7449
16 | 1.7293 | 0.07061 | -0.0577 | 24.4909
16.5 | 1.6875 | 0.08371 | -0.0611 | 20.1589
17 | 1.6397 | 0.09818 | -0.0655 | 16.701
17.5 | 1.5969 | 0.11256 | -0.0706 | 14.1871
18 | 1.5524 | 0.12766 | -0.0768 | 12.1604
18.5 | 1.5144 | 0.14226 | -0.0836 | 10.6453
19 | 1.4829 | 0.15625 | -0.0909 | 9.4906

## 79. Re 5M Mach 0.50 (1)
BIGFOIL.COM POLAR EXPORT
goe282
GOE 282 (DAIMLER XIII) |  |  |  | Cl Max: | 1.747 | at alpha= | 8.5 | deg
JavaFoil+Calcfoil stall+Eppler ext transition |  |  |  | L/D Max: | 93.349 | at alpha= | 5.5 | deg
Re: | 5000000 |  |  | Cd Min: | 0.01124 | at alpha= | -2.5 | deg
Mach: | 0.5 |  |  | Cl=0 at alpha= | -5.5417 | deg
|  |  |  | @ Cl=0.1, Cd= | 0.011865
|  |  |  | @ Cl=0.4, Cd= | 0.011298
|  |  |  | @ Cl=0.6, Cd= | 0.01248
alpha (deg) | Cl | Cd | Cm | Cl/Cd
-20 | -0.729 | 0.15685 | -0.051 | -4.649
-19.5 | -0.706 | 0.16445 | -0.052 | -4.294
-19 | -0.685 | 0.15218 | -0.054 | -4.499
-18.5 | -0.661 | 0.14349 | -0.055 | -4.605
-18 | -0.636 | 0.14163 | -0.055 | -4.488
-17.5 | -0.61 | 0.13718 | -0.055 | -4.45
-17 | -0.585 | 0.13456 | -0.054 | -4.346
-16.5 | -0.557 | 0.15036 | -0.05 | -3.703
-16 | -0.534 | 0.12656 | -0.052 | -4.216
-15.5 | -0.509 | 0.11785 | -0.053 | -4.319
-15 | -0.484 | 0.11178 | -0.053 | -4.333
-14.5 | -0.459 | 0.10714 | -0.054 | -4.288
-14 | -0.435 | 0.10503 | -0.054 | -4.138
-13.5 | -0.41 | 0.10127 | -0.054 | -4.046
-13 | -0.385 | 0.10249 | -0.055 | -3.752
-12.5 | -0.359 | 0.09307 | -0.055 | -3.862
-12 | -0.334 | 0.09624 | -0.056 | -3.475
-11.5 | -0.309 | 0.09121 | -0.055 | -3.383
-11 | -0.283 | 0.08246 | -0.055 | -3.433
-10.5 | -0.258 | 0.07576 | -0.056 | -3.402
-10 | -0.232 | 0.07164 | -0.057 | -3.243
-9.5 | -0.207 | 0.06638 | -0.059 | -3.114
-9 | -0.181 | 0.06157 | -0.06 | -2.94
-8.5 | -0.155 | 0.05757 | -0.061 | -2.695
-8 | -0.168 | 0.06028 | -0.055 | -2.788
-7.5 | -0.164 | 0.05367 | -0.055 | -3.059
-7 | -0.132 | 0.04936 | -0.062 | -2.68
-6.5 | -0.094 | 0.03934 | -0.084 | -2.387
-6 | -0.055 | 0.01205 | -0.12 | -4.576
-5.5 | 0.005 | 0.01238 | -0.121 | 0.402
-5 | 0.068 | 0.01156 | -0.122 | 5.847
-4.5 | 0.132 | 0.01217 | -0.124 | 10.843
-4 | 0.197 | 0.01136 | -0.125 | 17.367
-3.5 | 0.264 | 0.01129 | -0.126 | 23.339
-3 | 0.33 | 0.01128 | -0.127 | 29.285
-2.5 | 0.397 | 0.01124 | -0.129 | 35.363
-2 | 0.465 | 0.01256 | -0.13 | 36.98
-1.5 | 0.532 | 0.01272 | -0.131 | 41.825
-1 | 0.599 | 0.01249 | -0.132 | 47.968
-0.5 | 0.666 | 0.0118 | -0.133 | 56.387
0 | 0.737 | 0.01368 | -0.134 | 53.895
0.5 | 0.804 | 0.01388 | -0.135 | 57.939
1 | 0.871 | 0.01411 | -0.137 | 61.728
1.5 | 0.938 | 0.01439 | -0.138 | 65.17
2 | 1.005 | 0.01464 | -0.139 | 68.609
2.5 | 1.071 | 0.01487 | -0.14 | 72.062
3 | 1.138 | 0.01513 | -0.141 | 75.22
3.5 | 1.204 | 0.01294 | -0.142 | 93.043
4 | 1.268 | 0.01679 | -0.143 | 75.541
4.5 | 1.332 | 0.01733 | -0.144 | 76.875
5 | 1.396 | 0.01798 | -0.145 | 77.614
5.5 | 1.457 | 0.01561 | -0.146 | 93.349
6 | 1.515 | 0.01633 | -0.147 | 92.754
6.5 | 1.571 | 0.02011 | -0.148 | 78.095
7 | 1.623 | 0.02084 | -0.149 | 77.858
7.5 | 1.67 | 0.01821 | -0.15 | 91.7
8 | 1.712 | 0.02093 | -0.151 | 81.801
8.5 | 1.747 | 0.02249 | -0.151 | 77.678
9 | 1.686 | 0.03052 | -0.149 | 55.239
9.5 | 1.519 | 0.03501 | -0.147 | 43.375
10 | 0.843 | 0.07841 | -0.063 | 10.753
10.5 | 0.871 | 0.08118 | -0.064 | 10.725
11 | 0.948 | 0.08443 | -0.117 | 11.231
11.5 | 0.936 | 0.12114 | -0.089 | 7.728
12 | 0.965 | 0.12618 | -0.091 | 7.651
12.5 | 0.994 | 0.13602 | -0.093 | 7.31
13 | 1.053 | 0.10275 | -0.115 | 10.25
13.5 | 1.05 | 0.11112 | -0.094 | 9.447

## 80. Re 5M Mach 0.50 (2)
BIGFOIL.COM POLAR EXPORT
goe282
GOE 282 (DAIMLER XIII) |  |  |  | Cl Max: | 1.6892 | at alpha= | 9.5 | deg
XFOIL ncrit=9 |  |  |  | L/D Max: | 130.298 | at alpha= | 3.5 | deg
Re: | 5000000 |  |  | Cd Min: | 0.26488 | at alpha= | -20 | deg
Mach: | 0.5 |  |  | Cl=0 at alpha= | -4.7402 | deg
|  |  |  | @ Cl=0.1, Cd= | 0.0075237
|  |  |  | @ Cl=0.4, Cd= | 0.0067809
|  |  |  | @ Cl=0.6, Cd= | 0.0067382
alpha (deg) | Cl | Cd | Cm | Cl/Cd
-20 | -0.6517 | 0.26488 | 0.0301 | -2.4604
-19.5 | -0.6294 | 0.25663 | 0.025 | -2.4526
-19 | -0.6057 | 0.24948 | 0.0202 | -2.4278
-18.5 | -0.5818 | 0.24134 | 0.0155 | -2.4107
-18 | -0.5589 | 0.23315 | 0.0108 | -2.3972
-17.5 | -0.5363 | 0.22516 | 0.0062 | -2.3819
-17 | -0.5142 | 0.21727 | 0.0019 | -2.3666
-16.5 | -0.4922 | 0.20932 | -0.0024 | -2.3514
-16 | -0.4714 | 0.20164 | -0.0065 | -2.3378
-15.5 | -0.4508 | 0.19367 | -0.0105 | -2.3277
-15 | -0.4314 | 0.18547 | -0.0142 | -2.326
-14.5 | -0.4142 | 0.17665 | -0.018 | -2.3447
-14 | -0.3936 | 0.17013 | -0.0212 | -2.3135
-13.5 | -0.3752 | 0.16319 | -0.0241 | -2.2992
-13 | -0.3602 | 0.15576 | -0.0266 | -2.3125
-12.5 | -0.3484 | 0.14829 | -0.0286 | -2.3495
-12 | -0.3351 | 0.14117 | -0.0307 | -2.3737
-11.5 | -0.3166 | 0.13233 | -0.0357 | -2.3925
-11 | -0.3 | 0.12328 | -0.0408 | -2.4335
-10.5 | -0.2803 | 0.11482 | -0.0463 | -2.4412
-10 | -0.2659 | 0.10615 | -0.0515 | -2.5049
-9.5 | -0.2495 | 0.09856 | -0.0559 | -2.5315
-9 | -0.2426 | 0.09107 | -0.0585 | -2.6639
-8.5 | -0.2395 | 0.08296 | -0.0621 | -2.8869
-8 | -0.2426 | 0.07373 | -0.0678 | -3.2904
-7.5 | -0.2367 | 0.06631 | -0.073 | -3.5696
-7 | -0.221 | 0.05583 | -0.0875 | -3.9584
-6.5 | -0.1961 | 0.03916 | -0.1136 | -5.0077
-6 | -0.174 | 0.01609 | -0.1376 | -10.8142
-5.5 | -0.1148 | 0.00868 | -0.1399 | -13.2258
-5 | -0.0386 | 0.00769 | -0.1382 | -5.0195
-4.5 | 0.0357 | 0.00747 | -0.1365 | 4.7791
-4 | 0.1075 | 0.00753 | -0.135 | 14.2762
-3.5 | 0.1797 | 0.00725 | -0.1341 | 24.7862
-3 | 0.2515 | 0.0071 | -0.1335 | 35.4225
-2.5 | 0.3228 | 0.00695 | -0.1331 | 46.446
-2 | 0.3936 | 0.00679 | -0.1328 | 57.9676
-1.5 | 0.4638 | 0.00669 | -0.1327 | 69.3274
-1 | 0.5334 | 0.00668 | -0.1326 | 79.8503
-0.5 | 0.6021 | 0.00674 | -0.1324 | 89.3323
0 | 0.6695 | 0.00687 | -0.1321 | 97.4527
0.5 | 0.7349 | 0.00713 | -0.1317 | 103.0715
1 | 0.7998 | 0.00756 | -0.131 | 105.7937
1.5 | 0.8664 | 0.00786 | -0.1305 | 110.229
2 | 0.9344 | 0.00803 | -0.1302 | 116.3636
2.5 | 1.0023 | 0.00824 | -0.1298 | 121.6383
3 | 1.0701 | 0.00846 | -0.1292 | 126.4894
3.5 | 1.1375 | 0.00873 | -0.1284 | 130.2978
4 | 1.1915 | 0.00978 | -0.1256 | 121.8303
5 | 1.3059 | 0.01061 | -0.1197 | 123.082
5.5 | 1.3691 | 0.01121 | -0.1173 | 122.132
6 | 1.4314 | 0.01186 | -0.1144 | 120.6914
6.5 | 1.4907 | 0.01264 | -0.1108 | 117.9351
7 | 1.5473 | 0.01347 | -0.1065 | 114.8701
7.5 | 1.5964 | 0.01451 | -0.1006 | 110.0207
8 | 1.6323 | 0.01595 | -0.0927 | 102.3386
8.5 | 1.6639 | 0.01788 | -0.0847 | 93.0593
9 | 1.6834 | 0.02074 | -0.0762 | 81.1668
9.5 | 1.6892 | 0.02488 | -0.068 | 67.8939
10 | 1.6812 | 0.03079 | -0.0616 | 54.6021
10.5 | 1.6599 | 0.03921 | -0.0585 | 42.3336
11 | 1.627 | 0.05003 | -0.0587 | 32.5205
11.5 | 1.5853 | 0.06237 | -0.0607 | 25.4177
12 | 1.5375 | 0.07539 | -0.0634 | 20.394
12.5 | 1.4915 | 0.08868 | -0.0668 | 16.8189
13 | 1.4509 | 0.10192 | -0.0709 | 14.2357
13.5 | 1.4165 | 0.115 | -0.0756 | 12.3174
14 | 1.3884 | 0.12773 | -0.0807 | 10.8698
14.5 | 1.3675 | 0.14009 | -0.0863 | 9.7616

## 81. Re 6M Mach 0.00 (1)
BIGFOIL.COM POLAR EXPORT
goe282
GOE 282 (DAIMLER XIII) |  |  |  | Cl Max: | 1.758 | at alpha= | 12 | deg
JavaFoil+Calcfoil stall+Eppler ext transition |  |  |  | L/D Max: | 99.982 | at alpha= | 8 | deg
Re: | 6000000 |  |  | Cd Min: | 0.01105 | at alpha= | -2.5 | deg
Mach: | 0 |  |  | Cl=0 at alpha= | -5.537 | deg
|  |  |  | @ Cl=0.1, Cd= | 0.011451
|  |  |  | @ Cl=0.4, Cd= | 0.011438
|  |  |  | @ Cl=0.6, Cd= | 0.011826
alpha (deg) | Cl | Cd | Cm | Cl/Cd
-19.5 | -0.398 | 0.17635 | -0.037 | -2.254
-19 | -0.41 | 0.16666 | -0.038 | -2.461
-18.5 | -0.423 | 0.15687 | -0.039 | -2.694
-18 | -0.434 | 0.14966 | -0.039 | -2.901
-17.5 | -0.445 | 0.14166 | -0.04 | -3.143
-17 | -0.455 | 0.13557 | -0.041 | -3.359
-16.5 | -0.464 | 0.12747 | -0.042 | -3.642
-16 | -0.472 | 0.12175 | -0.043 | -3.874
-15.5 | -0.477 | 0.1145 | -0.044 | -4.169
-15 | -0.481 | 0.10946 | -0.045 | -4.395
-14.5 | -0.482 | 0.10277 | -0.046 | -4.694
-14 | -0.481 | 0.09728 | -0.047 | -4.947
-13.5 | -0.477 | 0.09154 | -0.048 | -5.213
-13 | -0.47 | 0.08608 | -0.049 | -5.46
-12.5 | -0.464 | 0.07617 | -0.056 | -6.089
-12 | -0.452 | 0.06943 | -0.059 | -6.505
-11.5 | -0.437 | 0.06258 | -0.063 | -6.979
-11 | -0.416 | 0.05894 | -0.064 | -7.051
-10.5 | -0.393 | 0.0526 | -0.067 | -7.477
-10 | -0.366 | 0.04912 | -0.069 | -7.447
-9.5 | -0.339 | 0.04177 | -0.074 | -8.108
-9 | -0.352 | 0.01296 | -0.097 | -27.179
-8.5 | -0.308 | 0.01241 | -0.098 | -24.83
-8 | -0.26 | 0.01251 | -0.1 | -20.785
-7.5 | -0.209 | 0.01203 | -0.101 | -17.407
-7 | -0.157 | 0.01274 | -0.102 | -12.363
-6.5 | -0.104 | 0.01254 | -0.103 | -8.33
-6 | -0.05 | 0.012 | -0.104 | -4.2
-5.5 | 0.004 | 0.01189 | -0.105 | 0.377
-5 | 0.06 | 0.01183 | -0.106 | 5.082
-4.5 | 0.116 | 0.0113 | -0.107 | 10.297
-4 | 0.173 | 0.01166 | -0.108 | 14.84
-3.5 | 0.23 | 0.01158 | -0.109 | 19.875
-3 | 0.288 | 0.01151 | -0.11 | 25.005
-2.5 | 0.346 | 0.01105 | -0.111 | 31.268
-2 | 0.403 | 0.01146 | -0.112 | 35.205
-1.5 | 0.462 | 0.01159 | -0.113 | 39.823
-1 | 0.52 | 0.01207 | -0.114 | 43.084
-0.5 | 0.578 | 0.01118 | -0.115 | 51.644
0 | 0.639 | 0.01297 | -0.116 | 49.283
0.5 | 0.698 | 0.01311 | -0.117 | 53.201
1 | 0.756 | 0.01328 | -0.118 | 56.896
1.5 | 0.814 | 0.01343 | -0.119 | 60.616
2 | 0.872 | 0.01355 | -0.12 | 64.388
2.5 | 0.93 | 0.01398 | -0.121 | 66.548
3 | 0.989 | 0.01274 | -0.122 | 77.575
3.5 | 1.047 | 0.01194 | -0.123 | 87.652
4 | 1.104 | 0.01206 | -0.124 | 91.519
4.5 | 1.161 | 0.01324 | -0.124 | 87.687
5 | 1.218 | 0.01341 | -0.125 | 90.877
5.5 | 1.275 | 0.01575 | -0.126 | 80.967
6 | 1.33 | 0.0141 | -0.127 | 94.382
6.5 | 1.385 | 0.01449 | -0.128 | 95.611
7 | 1.439 | 0.01482 | -0.129 | 97.145
7.5 | 1.493 | 0.01736 | -0.13 | 85.97
8 | 1.545 | 0.01545 | -0.13 | 99.982
8.5 | 1.596 | 0.0176 | -0.131 | 90.733
9 | 1.639 | 0.01818 | -0.132 | 90.133
9.5 | 1.674 | 0.01882 | -0.133 | 88.95
10 | 1.704 | 0.01941 | -0.134 | 87.761
10.5 | 1.728 | 0.02024 | -0.134 | 85.373
11 | 1.745 | 0.02088 | -0.135 | 83.562
11.5 | 1.755 | 0.02157 | -0.136 | 81.377
12 | 1.758 | 0.02233 | -0.136 | 78.723
12.5 | 1.754 | 0.02326 | -0.137 | 75.413
13 | 1.743 | 0.02424 | -0.138 | 71.888
13.5 | 1.725 | 0.02541 | -0.138 | 67.882
14 | 1.661 | 0.03131 | -0.136 | 53.041
14.5 | 1.617 | 0.03419 | -0.135 | 47.278
15 | 1.569 | 0.03714 | -0.134 | 42.245
15.5 | 1.511 | 0.04143 | -0.133 | 36.479
16 | 1.456 | 0.0451 | -0.132 | 32.293
16.5 | 1.401 | 0.04953 | -0.131 | 28.275
17 | 1.34 | 0.05551 | -0.13 | 24.146

## 82. Re 6M Mach 0.00 (2)
BIGFOIL.COM POLAR EXPORT
goe282
GOE 282 (DAIMLER XIII) |  |  |  | Cl Max: | 1.9637 | at alpha= | 17.5 | deg
XFOIL ncrit=9 |  |  |  | L/D Max: | 148.651 | at alpha= | 4 | deg
Re: | 6000000 |  |  | Cd Min: | 0.0873 | at alpha= | 20 | deg
Mach: | 0 |  |  | Cl=0 at alpha= | -4.9511 | deg
|  |  |  | @ Cl=0.1, Cd= | 0.0064111
|  |  |  | @ Cl=0.4, Cd= | 0.0062593
|  |  |  | @ Cl=0.6, Cd= | 0.0062156
alpha (deg) | Cl | Cd | Cm | Cl/Cd
-15 | -1.1085 | 0.02399 | -0.1068 | -46.2068
-14.5 | -1.0605 | 0.02028 | -0.1093 | -52.2929
-14 | -1.0071 | 0.01795 | -0.1111 | -56.1058
-13.5 | -0.9503 | 0.01621 | -0.1128 | -58.6243
-13 | -0.8961 | 0.01486 | -0.1135 | -60.3028
-12.5 | -0.8431 | 0.01377 | -0.1135 | -61.2273
-12 | -0.7909 | 0.01284 | -0.1132 | -61.5966
-11.5 | -0.7396 | 0.01156 | -0.1128 | -63.9792
-11 | -0.6866 | 0.01064 | -0.1124 | -64.5301
-10.5 | -0.6323 | 0.00992 | -0.1122 | -63.7399
-10 | -0.5766 | 0.00933 | -0.1122 | -61.8006
-9.5 | -0.5203 | 0.00885 | -0.1122 | -58.791
-9 | -0.4639 | 0.00824 | -0.1123 | -56.2985
-8.5 | -0.407 | 0.00775 | -0.1124 | -52.5161
-8 | -0.3495 | 0.00738 | -0.1126 | -47.3577
-7.5 | -0.2919 | 0.00693 | -0.1128 | -42.1212
-7 | -0.2342 | 0.00662 | -0.113 | -35.3776
-6.5 | -0.1765 | 0.00636 | -0.1132 | -27.7516
-6 | -0.12 | 0.00631 | -0.1131 | -19.0174
-5.5 | -0.0632 | 0.00635 | -0.1131 | -9.9528
-5 | -0.0056 | 0.00635 | -0.1133 | -0.88189
-4.5 | 0.0517 | 0.0063 | -0.1134 | 8.2063
-4 | 0.1082 | 0.00643 | -0.1134 | 16.8274
-3.5 | 0.1656 | 0.00646 | -0.1136 | 25.6347
-3 | 0.2237 | 0.00643 | -0.1139 | 34.79
-2.5 | 0.2818 | 0.00636 | -0.1142 | 44.3082
-2 | 0.3399 | 0.0063 | -0.1145 | 53.9524
-1.5 | 0.398 | 0.00626 | -0.1148 | 63.5783
-1 | 0.456 | 0.00624 | -0.1151 | 73.0769
-0.5 | 0.5138 | 0.00622 | -0.1154 | 82.6045
0 | 0.5713 | 0.00615 | -0.1157 | 92.8943
0.5 | 0.6282 | 0.00628 | -0.1159 | 100.0318
1 | 0.6822 | 0.0068 | -0.1157 | 100.3235
1.5 | 0.738 | 0.00708 | -0.1157 | 104.2373
2 | 0.7944 | 0.00725 | -0.1159 | 109.5724
3 | 0.907 | 0.00757 | -0.1161 | 119.8151
3.5 | 0.963 | 0.00772 | -0.1163 | 124.7409
4 | 1.0138 | 0.00682 | -0.1159 | 148.651
4.5 | 1.0623 | 0.00797 | -0.1147 | 133.2873
5 | 1.1148 | 0.00856 | -0.1143 | 130.2336
5.5 | 1.1657 | 0.00932 | -0.1135 | 125.0751
6 | 1.2192 | 0.00968 | -0.1132 | 125.9504
6.5 | 1.2719 | 0.01012 | -0.1128 | 125.6818
7 | 1.3243 | 0.01053 | -0.1124 | 125.7645
7.5 | 1.3761 | 0.01097 | -0.1119 | 125.4421
8 | 1.4265 | 0.01149 | -0.1112 | 124.1514
8.5 | 1.4765 | 0.01201 | -0.1105 | 122.9392
9 | 1.5258 | 0.01253 | -0.1096 | 121.7717
9.5 | 1.574 | 0.01309 | -0.1086 | 120.2445
10 | 1.6206 | 0.01373 | -0.1074 | 118.0335
10.5 | 1.6637 | 0.01457 | -0.1055 | 114.1867
11 | 1.7075 | 0.01526 | -0.1038 | 111.8938
11.5 | 1.7491 | 0.01599 | -0.1018 | 109.3871
12 | 1.7877 | 0.01678 | -0.0993 | 106.5375
12.5 | 1.822 | 0.01765 | -0.096 | 103.2295
13 | 1.8476 | 0.01865 | -0.0912 | 99.067
13.5 | 1.8722 | 0.01983 | -0.0865 | 94.4125
14 | 1.8953 | 0.02122 | -0.0821 | 89.3167
14.5 | 1.9136 | 0.02303 | -0.0774 | 83.0916
15 | 1.921 | 0.02576 | -0.0719 | 74.573
15.5 | 1.9373 | 0.02807 | -0.0682 | 69.0167
16 | 1.9502 | 0.03088 | -0.0648 | 63.1541
16.5 | 1.9593 | 0.03424 | -0.0618 | 57.2225
17 | 1.9633 | 0.03845 | -0.0594 | 51.0611
17.5 | 1.9637 | 0.04345 | -0.0577 | 45.1945
18 | 1.9593 | 0.04948 | -0.0569 | 39.5978
18.5 | 1.9475 | 0.05679 | -0.0569 | 34.293
19 | 1.9289 | 0.06552 | -0.0579 | 29.4399
19.5 | 1.9022 | 0.07568 | -0.0598 | 25.1348
20 | 1.8678 | 0.0873 | -0.0625 | 21.3952

## 83. Re 6M Mach 0.10 (1)
BIGFOIL.COM POLAR EXPORT
goe282
GOE 282 (DAIMLER XIII) |  |  |  | Cl Max: | 1.753 | at alpha= | 11.5 | deg
JavaFoil+Calcfoil stall+Eppler ext transition |  |  |  | L/D Max: | 99.988 | at alpha= | 8 | deg
Re: | 6000000 |  |  | Cd Min: | 0.01109 | at alpha= | -2.5 | deg
Mach: | 0.1 |  |  | Cl=0 at alpha= | -5.5364 | deg
|  |  |  | @ Cl=0.1, Cd= | 0.011427
|  |  |  | @ Cl=0.4, Cd= | 0.012159
|  |  |  | @ Cl=0.6, Cd= | 0.011771
alpha (deg) | Cl | Cd | Cm | Cl/Cd
-19 | -0.371 | 0.17176 | -0.037 | -2.158
-18.5 | -0.385 | 0.16164 | -0.038 | -2.382
-18 | -0.399 | 0.15278 | -0.039 | -2.613
-17.5 | -0.413 | 0.14546 | -0.04 | -2.837
-17 | -0.426 | 0.13852 | -0.041 | -3.072
-16.5 | -0.437 | 0.13136 | -0.042 | -3.327
-16 | -0.447 | 0.12404 | -0.043 | -3.606
-15.5 | -0.456 | 0.11607 | -0.044 | -3.927
-15 | -0.462 | 0.11046 | -0.045 | -4.185
-14.5 | -0.466 | 0.10444 | -0.045 | -4.464
-14 | -0.467 | 0.09858 | -0.047 | -4.742
-13.5 | -0.466 | 0.09282 | -0.048 | -5.019
-13 | -0.461 | 0.08706 | -0.049 | -5.294
-12.5 | -0.456 | 0.07806 | -0.055 | -5.84
-12 | -0.445 | 0.07124 | -0.058 | -6.248
-11.5 | -0.428 | 0.06853 | -0.058 | -6.249
-11 | -0.412 | 0.05988 | -0.063 | -6.888
-10.5 | -0.391 | 0.05417 | -0.067 | -7.217
-10 | -0.365 | 0.04937 | -0.069 | -7.394
-9.5 | -0.337 | 0.04369 | -0.073 | -7.709
-9 | -0.348 | 0.01362 | -0.096 | -25.557
-8.5 | -0.309 | 0.01248 | -0.099 | -24.74
-8 | -0.261 | 0.01252 | -0.1 | -20.833
-7.5 | -0.21 | 0.01207 | -0.101 | -17.415
-7 | -0.158 | 0.01275 | -0.102 | -12.398
-6.5 | -0.105 | 0.01256 | -0.103 | -8.348
-6 | -0.051 | 0.01205 | -0.105 | -4.199
-5.5 | 0.004 | 0.01191 | -0.106 | 0.378
-5 | 0.06 | 0.01189 | -0.107 | 5.079
-4.5 | 0.117 | 0.01123 | -0.108 | 10.412
-4 | 0.174 | 0.01119 | -0.109 | 15.547
-3.5 | 0.231 | 0.01154 | -0.11 | 20.047
-3 | 0.289 | 0.01146 | -0.111 | 25.224
-2.5 | 0.347 | 0.01109 | -0.112 | 31.32
-2 | 0.405 | 0.01226 | -0.113 | 33.079
-1.5 | 0.464 | 0.01152 | -0.114 | 40.277
-1 | 0.522 | 0.01206 | -0.115 | 43.331
-0.5 | 0.58 | 0.01119 | -0.116 | 51.858
0 | 0.643 | 0.01302 | -0.117 | 49.358
0.5 | 0.701 | 0.01312 | -0.118 | 53.424
1 | 0.76 | 0.01329 | -0.119 | 57.133
1.5 | 0.818 | 0.01348 | -0.12 | 60.698
2 | 0.877 | 0.01363 | -0.121 | 64.317
2.5 | 0.935 | 0.01399 | -0.122 | 66.858
3 | 0.994 | 0.01272 | -0.123 | 78.111
3.5 | 1.052 | 0.01197 | -0.123 | 87.886
4 | 1.109 | 0.01209 | -0.124 | 91.759
4.5 | 1.167 | 0.01329 | -0.125 | 87.838
5 | 1.224 | 0.01348 | -0.126 | 90.839
5.5 | 1.281 | 0.01582 | -0.127 | 80.997
6 | 1.337 | 0.01414 | -0.128 | 94.509
6.5 | 1.392 | 0.01449 | -0.129 | 96.016
7 | 1.446 | 0.01479 | -0.129 | 97.793
7.5 | 1.499 | 0.01746 | -0.13 | 85.854
8 | 1.552 | 0.01552 | -0.131 | 99.988
8.5 | 1.603 | 0.01768 | -0.132 | 90.698
9 | 1.645 | 0.01831 | -0.133 | 89.855
9.5 | 1.68 | 0.0189 | -0.134 | 88.889
10 | 1.708 | 0.0196 | -0.134 | 87.157
10.5 | 1.73 | 0.02042 | -0.135 | 84.723
11 | 1.745 | 0.02109 | -0.136 | 82.744
11.5 | 1.753 | 0.0218 | -0.136 | 80.42
12 | 1.753 | 0.02261 | -0.137 | 77.54
12.5 | 1.745 | 0.02362 | -0.138 | 73.9
13 | 1.73 | 0.0247 | -0.138 | 70.04
13.5 | 1.671 | 0.03054 | -0.136 | 54.696
14 | 1.634 | 0.03218 | -0.136 | 50.757
14.5 | 1.589 | 0.0342 | -0.136 | 46.458
15 | 1.534 | 0.03762 | -0.135 | 40.775
15.5 | 1.46 | 0.0442 | -0.132 | 33.028
16 | 1.405 | 0.04713 | -0.132 | 29.802
16.5 | 1.339 | 0.05287 | -0.13 | 25.334

## 84. Re 6M Mach 0.10 (2)
BIGFOIL.COM POLAR EXPORT
goe282
GOE 282 (DAIMLER XIII) |  |  |  | Cl Max: | 1.9489 | at alpha= | 16.5 | deg
XFOIL ncrit=9 |  |  |  | L/D Max: | 133.396 | at alpha= | 4.5 | deg
Re: | 6000000 |  |  | Cd Min: | 0.10036 | at alpha= | 20 | deg
Mach: | 0.1 |  |  | Cl=0 at alpha= | -4.9446 | deg
|  |  |  | @ Cl=0.1, Cd= | 0.006431
|  |  |  | @ Cl=0.4, Cd= | 0.0062601
|  |  |  | @ Cl=0.6, Cd= | 0.0062177
alpha (deg) | Cl | Cd | Cm | Cl/Cd
-14 | -1.0131 | 0.02143 | -0.1126 | -47.2748
-13.5 | -0.9594 | 0.01826 | -0.1149 | -52.5411
-13 | -0.9056 | 0.01622 | -0.1157 | -55.8323
-12.5 | -0.8529 | 0.01473 | -0.1157 | -57.9022
-12 | -0.8005 | 0.01355 | -0.1152 | -59.0775
-11.5 | -0.7477 | 0.0125 | -0.1147 | -59.816
-11 | -0.6949 | 0.01117 | -0.1142 | -62.2113
-10.5 | -0.6401 | 0.01028 | -0.1138 | -62.2665
-10 | -0.5838 | 0.00958 | -0.1137 | -60.9395
-9 | -0.4694 | 0.00846 | -0.1136 | -55.4846
-8.5 | -0.4119 | 0.00788 | -0.1136 | -52.2716
-8 | -0.3537 | 0.00748 | -0.1137 | -47.2861
-7.5 | -0.2955 | 0.00701 | -0.1138 | -42.1541
-7 | -0.2371 | 0.00669 | -0.1139 | -35.441
-6.5 | -0.1788 | 0.0064 | -0.1141 | -27.9375
-6 | -0.1218 | 0.00635 | -0.1139 | -19.1811
-5.5 | -0.0645 | 0.00637 | -0.1139 | -10.1256
-5 | -0.0064 | 0.00637 | -0.114 | -1.0047
-4.5 | 0.0514 | 0.00632 | -0.1141 | 8.1329
-4 | 0.1083 | 0.00645 | -0.1141 | 16.7907
-3.5 | 0.1662 | 0.00648 | -0.1143 | 25.6481
-3 | 0.2247 | 0.00644 | -0.1145 | 34.8913
-2.5 | 0.2832 | 0.00637 | -0.1148 | 44.4584
-2 | 0.3417 | 0.0063 | -0.1151 | 54.2381
-1.5 | 0.4002 | 0.00626 | -0.1154 | 63.9297
-1 | 0.4585 | 0.00625 | -0.1157 | 73.36
-0.5 | 0.5166 | 0.00623 | -0.116 | 82.9213
0 | 0.5746 | 0.00616 | -0.1163 | 93.2792
0.5 | 0.6318 | 0.00629 | -0.1165 | 100.4452
1 | 0.6861 | 0.00682 | -0.1162 | 100.6012
1.5 | 0.7421 | 0.00711 | -0.1162 | 104.3741
2 | 0.799 | 0.00726 | -0.1164 | 110.0551
3 | 0.9123 | 0.00758 | -0.1166 | 120.3562
3.5 | 0.9687 | 0.00774 | -0.1168 | 125.155
4.5 | 1.0685 | 0.00801 | -0.1151 | 133.3958
5 | 1.1213 | 0.00861 | -0.1146 | 130.2323
5.5 | 1.1725 | 0.00937 | -0.1138 | 125.1334
6 | 1.2265 | 0.00973 | -0.1135 | 126.0534
6.5 | 1.2795 | 0.01018 | -0.113 | 125.6876
7 | 1.3323 | 0.0106 | -0.1125 | 125.6887
7.5 | 1.3844 | 0.01104 | -0.112 | 125.3986
8 | 1.4348 | 0.01162 | -0.1111 | 123.4768
8.5 | 1.4855 | 0.01211 | -0.1103 | 122.6672
9 | 1.535 | 0.01265 | -0.1093 | 121.3439
9.5 | 1.5834 | 0.01323 | -0.1082 | 119.6825
10 | 1.6297 | 0.01393 | -0.1067 | 116.9921
10.5 | 1.6732 | 0.01477 | -0.1047 | 113.2837
11 | 1.7166 | 0.01549 | -0.1028 | 110.8199
11.5 | 1.7575 | 0.01627 | -0.1004 | 108.0209
12 | 1.7948 | 0.0171 | -0.0974 | 104.9591
12.5 | 1.8254 | 0.01804 | -0.0932 | 101.1863
13 | 1.8503 | 0.01915 | -0.0882 | 96.6214
13.5 | 1.8748 | 0.02047 | -0.0836 | 91.5877
14 | 1.8956 | 0.02211 | -0.0788 | 85.735
14.5 | 1.9045 | 0.0247 | -0.0731 | 77.1053
15 | 1.9195 | 0.02712 | -0.0688 | 70.778
15.5 | 1.9335 | 0.02982 | -0.0651 | 64.839
16 | 1.9432 | 0.03312 | -0.0618 | 58.6715
16.5 | 1.9489 | 0.03716 | -0.0591 | 52.4462
17 | 1.9481 | 0.04226 | -0.0571 | 46.098
17.5 | 1.9436 | 0.04833 | -0.0561 | 40.2152
18 | 1.9318 | 0.0557 | -0.056 | 34.6822
18.5 | 1.9118 | 0.06467 | -0.057 | 29.5624
19 | 1.8833 | 0.07517 | -0.059 | 25.0539
19.5 | 1.8486 | 0.0869 | -0.0618 | 21.2727
20 | 1.8045 | 0.10036 | -0.0657 | 17.9803

## 85. Re 6M Mach 0.25 (1)
BIGFOIL.COM POLAR EXPORT
goe282
GOE 282 (DAIMLER XIII) |  |  |  | Cl Max: | 1.738 | at alpha= | 10.5 | deg
JavaFoil+Calcfoil stall+Eppler ext transition |  |  |  | L/D Max: | 100.234 | at alpha= | 8 | deg
Re: | 6000000 |  |  | Cd Min: | 0.01106 | at alpha= | -3.5 | deg
Mach: | 0.25 |  |  | Cl=0 at alpha= | -5.5439 | deg
|  |  |  | @ Cl=0.1, Cd= | 0.011256
|  |  |  | @ Cl=0.4, Cd= | 0.012138
|  |  |  | @ Cl=0.6, Cd= | 0.011586
alpha (deg) | Cl | Cd | Cm | Cl/Cd
-17 | -0.099 | 0.15567 | -0.04 | -0.637
-16.5 | -0.171 | 0.15251 | -0.04 | -1.121
-16 | -0.217 | 0.1474 | -0.04 | -1.473
-15.5 | -0.256 | 0.14181 | -0.04 | -1.807
-15 | -0.291 | 0.1294 | -0.041 | -2.247
-14.5 | -0.321 | 0.11897 | -0.042 | -2.695
-14 | -0.346 | 0.10959 | -0.043 | -3.157
-13.5 | -0.366 | 0.1027 | -0.045 | -3.568
-13 | -0.382 | 0.09546 | -0.047 | -3.997
-12.5 | -0.391 | 0.08885 | -0.048 | -4.401
-12 | -0.394 | 0.08139 | -0.05 | -4.846
-11.5 | -0.392 | 0.07561 | -0.052 | -5.179
-11 | -0.382 | 0.07079 | -0.053 | -5.401
-10.5 | -0.372 | 0.06124 | -0.063 | -6.078
-10 | -0.354 | 0.05394 | -0.068 | -6.568
-9.5 | -0.328 | 0.05047 | -0.069 | -6.508
-9 | -0.299 | 0.04493 | -0.073 | -6.662
-8.5 | -0.268 | 0.03775 | -0.078 | -7.101
-8 | -0.264 | 0.01223 | -0.103 | -21.61
-7.5 | -0.214 | 0.0129 | -0.104 | -16.551
-7 | -0.161 | 0.01295 | -0.105 | -12.429
-6.5 | -0.107 | 0.01273 | -0.106 | -8.407
-6 | -0.052 | 0.01209 | -0.107 | -4.279
-5.5 | 0.005 | 0.01199 | -0.108 | 0.384
-5 | 0.062 | 0.01123 | -0.11 | 5.51
-4.5 | 0.12 | 0.01127 | -0.111 | 10.63
-4 | 0.178 | 0.01113 | -0.112 | 16.033
-3.5 | 0.237 | 0.01106 | -0.113 | 21.481
-3 | 0.297 | 0.01106 | -0.114 | 26.855
-2.5 | 0.357 | 0.01173 | -0.115 | 30.396
-2 | 0.416 | 0.01229 | -0.116 | 33.888
-1.5 | 0.476 | 0.01159 | -0.117 | 41.099
-1 | 0.537 | 0.01204 | -0.118 | 44.562
-0.5 | 0.596 | 0.01149 | -0.119 | 51.882
0 | 0.66 | 0.01302 | -0.12 | 50.708
0.5 | 0.72 | 0.01322 | -0.121 | 54.489
1 | 0.78 | 0.01339 | -0.122 | 58.294
1.5 | 0.84 | 0.01354 | -0.123 | 62.059
2 | 0.9 | 0.01367 | -0.124 | 65.878
2.5 | 0.96 | 0.0139 | -0.125 | 69.122
3 | 1.021 | 0.01281 | -0.126 | 79.675
3.5 | 1.08 | 0.01203 | -0.127 | 89.777
4 | 1.139 | 0.01216 | -0.128 | 93.662
4.5 | 1.198 | 0.0134 | -0.129 | 89.387
5 | 1.257 | 0.0136 | -0.129 | 92.384
5.5 | 1.315 | 0.01618 | -0.13 | 81.235
6 | 1.371 | 0.01442 | -0.131 | 95.093
6.5 | 1.427 | 0.01475 | -0.132 | 96.731
7 | 1.482 | 0.01757 | -0.133 | 84.331
7.5 | 1.535 | 0.01801 | -0.134 | 85.256
8 | 1.588 | 0.01584 | -0.135 | 100.234
8.5 | 1.639 | 0.01827 | -0.135 | 89.696
9 | 1.678 | 0.01897 | -0.136 | 88.464
9.5 | 1.707 | 0.01964 | -0.137 | 86.885
10 | 1.727 | 0.02059 | -0.138 | 83.858
10.5 | 1.738 | 0.02154 | -0.139 | 80.663
11 | 1.737 | 0.02252 | -0.139 | 77.155
11.5 | 1.725 | 0.02328 | -0.14 | 74.077
12 | 1.7 | 0.0243 | -0.141 | 69.937
12.5 | 1.625 | 0.03065 | -0.138 | 53.01
13 | 1.562 | 0.03311 | -0.138 | 47.19
13.5 | 1.486 | 0.03618 | -0.137 | 41.082
14 | 1.385 | 0.04205 | -0.135 | 32.948
14.5 | 1.288 | 0.04651 | -0.133 | 27.701
15 | 1.168 | 0.05751 | -0.129 | 20.302
15.5 | 1.049 | 0.06864 | -0.126 | 15.278

## 86. Re 6M Mach 0.25 (2)
BIGFOIL.COM POLAR EXPORT
goe282
GOE 282 (DAIMLER XIII) |  |  |  | Cl Max: | 1.0004 | at alpha= | 3.5 | deg
XFOIL ncrit=9 |  |  |  | L/D Max: | 127.277 | at alpha= | 3.5 | deg
Re: | 6000000 |  |  | Cd Min: | 0.18784 | at alpha= | -16 | deg
Mach: | 0.25 |  |  | Cl=0 at alpha= | -4.9098 | deg
|  |  |  | @ Cl=0.1, Cd= | 0.0065425
|  |  |  | @ Cl=0.4, Cd= | 0.00632
|  |  |  | @ Cl=0.6, Cd= | 0.0062609
alpha (deg) | Cl | Cd | Cm | Cl/Cd
-16 | -0.4733 | 0.18784 | -0.0037 | -2.5197
-15.5 | -0.4584 | 0.18005 | -0.0071 | -2.546
-15 | -0.4435 | 0.17269 | -0.0104 | -2.5682
-14.5 | -0.4301 | 0.16524 | -0.0135 | -2.6029
-14 | -0.4332 | 0.15243 | -0.0178 | -2.842
-13.5 | -0.4204 | 0.14559 | -0.0207 | -2.8876
-13 | -0.4123 | 0.1375 | -0.0238 | -2.9985
-12.5 | -0.4639 | 0.11567 | -0.0326 | -4.0105
-12 | -0.4726 | 0.10561 | -0.0371 | -4.475
-11 | -0.7207 | 0.02157 | -0.1216 | -33.4121
-10.5 | -0.6773 | 0.01536 | -0.1228 | -44.0951
-10 | -0.6226 | 0.01249 | -0.1223 | -49.8479
-9.5 | -0.5633 | 0.01076 | -0.1217 | -52.3513
-9 | -0.5022 | 0.00969 | -0.1211 | -51.8266
-8.5 | -0.4402 | 0.00893 | -0.1205 | -49.2945
-8 | -0.3783 | 0.00816 | -0.12 | -46.3603
-7.5 | -0.3161 | 0.00756 | -0.1197 | -41.8122
-7 | -0.254 | 0.00707 | -0.1194 | -35.9264
-6.5 | -0.1924 | 0.00671 | -0.1191 | -28.6736
-6 | -0.1323 | 0.00658 | -0.1186 | -20.1064
-5.5 | -0.0719 | 0.00652 | -0.1183 | -11.0276
-5 | -0.0109 | 0.00647 | -0.1182 | -1.6847
-4.5 | 0.0495 | 0.0065 | -0.118 | 7.6154
-4 | 0.1089 | 0.00655 | -0.1179 | 16.626
-3.5 | 0.1693 | 0.00655 | -0.1179 | 25.8473
-3 | 0.2301 | 0.00649 | -0.118 | 35.4545
-2.5 | 0.2909 | 0.00645 | -0.1182 | 45.1008
-2 | 0.3515 | 0.00636 | -0.1184 | 55.2673
-1.5 | 0.4121 | 0.00631 | -0.1186 | 65.309
-1 | 0.4724 | 0.00632 | -0.1189 | 74.7468
-0.5 | 0.5326 | 0.0063 | -0.1191 | 84.5397
0 | 0.5923 | 0.00624 | -0.1194 | 94.9199
0.5 | 0.6513 | 0.0064 | -0.1195 | 101.7656
1 | 0.7072 | 0.00694 | -0.1191 | 101.902
1.5 | 0.7653 | 0.00721 | -0.1191 | 106.1442
2 | 0.8242 | 0.00737 | -0.1192 | 111.8318
2.5 | 0.8832 | 0.00752 | -0.1192 | 117.4468
3 | 0.9418 | 0.00769 | -0.1193 | 122.4707
3.5 | 1.0004 | 0.00786 | -0.1193 | 127.2774

## 87. Re 6M Mach 0.50 (1)
BIGFOIL.COM POLAR EXPORT
goe282
GOE 282 (DAIMLER XIII) |  |  |  | Cl Max: | 1.747 | at alpha= | 8.5 | deg
JavaFoil+Calcfoil stall+Eppler ext transition |  |  |  | L/D Max: | 95.103 | at alpha= | 5.5 | deg
Re: | 6000000 |  |  | Cd Min: | 0.01111 | at alpha= | -3.5 | deg
Mach: | 0.5 |  |  | Cl=0 at alpha= | -5.5417 | deg
|  |  |  | @ Cl=0.1, Cd= | 0.01169
|  |  |  | @ Cl=0.4, Cd= | 0.011898
|  |  |  | @ Cl=0.6, Cd= | 0.011302
alpha (deg) | Cl | Cd | Cm | Cl/Cd
-20 | -0.73 | 0.15268 | -0.052 | -4.782
-19.5 | -0.706 | 0.16672 | -0.052 | -4.236
-19 | -0.685 | 0.15123 | -0.054 | -4.527
-18.5 | -0.661 | 0.14074 | -0.056 | -4.698
-18 | -0.636 | 0.14038 | -0.055 | -4.53
-17.5 | -0.611 | 0.1361 | -0.056 | -4.49
-17 | -0.586 | 0.13178 | -0.055 | -4.444
-16.5 | -0.557 | 0.14519 | -0.05 | -3.837
-16 | -0.534 | 0.12284 | -0.052 | -4.344
-15.5 | -0.509 | 0.11563 | -0.053 | -4.403
-15 | -0.484 | 0.11021 | -0.053 | -4.395
-14.5 | -0.46 | 0.1071 | -0.054 | -4.291
-14 | -0.435 | 0.10256 | -0.054 | -4.239
-13.5 | -0.41 | 0.09957 | -0.055 | -4.116
-13 | -0.385 | 0.10056 | -0.055 | -3.825
-12.5 | -0.36 | 0.09167 | -0.056 | -3.923
-12 | -0.334 | 0.09358 | -0.056 | -3.574
-11.5 | -0.309 | 0.08854 | -0.056 | -3.487
-11 | -0.283 | 0.0821 | -0.056 | -3.451
-10.5 | -0.258 | 0.07567 | -0.057 | -3.41
-10 | -0.233 | 0.06937 | -0.059 | -3.352
-9.5 | -0.207 | 0.0646 | -0.06 | -3.203
-9 | -0.181 | 0.06071 | -0.061 | -2.985
-8.5 | -0.155 | 0.05655 | -0.062 | -2.747
-8 | -0.168 | 0.05954 | -0.055 | -2.823
-7.5 | -0.164 | 0.05346 | -0.056 | -3.072
-7 | -0.133 | 0.04927 | -0.064 | -2.69
-6.5 | -0.094 | 0.03714 | -0.086 | -2.543
-6 | -0.055 | 0.0125 | -0.12 | -4.415
-5.5 | 0.005 | 0.01154 | -0.121 | 0.432
-5 | 0.068 | 0.0121 | -0.123 | 5.589
-4.5 | 0.132 | 0.01128 | -0.124 | 11.693
-4 | 0.197 | 0.01119 | -0.125 | 17.647
-3.5 | 0.264 | 0.01111 | -0.126 | 23.721
-3 | 0.33 | 0.01192 | -0.127 | 27.719
-2.5 | 0.397 | 0.01189 | -0.129 | 33.427
-2 | 0.465 | 0.01206 | -0.13 | 38.525
-1.5 | 0.532 | 0.01264 | -0.131 | 42.08
-1 | 0.599 | 0.01128 | -0.132 | 53.129
-0.5 | 0.666 | 0.01278 | -0.133 | 52.091
0 | 0.737 | 0.01216 | -0.134 | 60.651
0.5 | 0.804 | 0.0137 | -0.135 | 58.713
1 | 0.871 | 0.01388 | -0.137 | 62.778
1.5 | 0.938 | 0.01416 | -0.138 | 66.246
2 | 1.005 | 0.01436 | -0.139 | 69.957
2.5 | 1.071 | 0.01287 | -0.14 | 83.268
3 | 1.138 | 0.01299 | -0.141 | 87.576
3.5 | 1.204 | 0.01373 | -0.142 | 87.686
4 | 1.268 | 0.01646 | -0.143 | 77.062
4.5 | 1.332 | 0.01703 | -0.144 | 78.245
5 | 1.396 | 0.0176 | -0.145 | 79.283
5.5 | 1.457 | 0.01532 | -0.146 | 95.103
6 | 1.515 | 0.01602 | -0.147 | 94.581
6.5 | 1.571 | 0.01967 | -0.148 | 79.837
7 | 1.623 | 0.01717 | -0.149 | 94.48
7.5 | 1.67 | 0.01781 | -0.15 | 93.766
8 | 1.712 | 0.02049 | -0.151 | 83.589
8.5 | 1.747 | 0.0219 | -0.151 | 79.787
9 | 1.723 | 0.02502 | -0.152 | 68.871
9.5 | 1.531 | 0.03253 | -0.149 | 47.064
10 | 0.843 | 0.07658 | -0.063 | 11.009
10.5 | 0.871 | 0.08072 | -0.064 | 10.787
11 | 0.947 | 0.08494 | -0.116 | 11.149
11.5 | 0.936 | 0.11765 | -0.088 | 7.956
12 | 0.966 | 0.12362 | -0.091 | 7.811
12.5 | 0.995 | 0.12988 | -0.093 | 7.659
13 | 1.057 | 0.09974 | -0.116 | 10.598
13.5 | 1.05 | 0.10862 | -0.094 | 9.667

## 88. Re 6M Mach 0.50 (2)
BIGFOIL.COM POLAR EXPORT
goe282
GOE 282 (DAIMLER XIII) |  |  |  | Cl Max: | 1.7134 | at alpha= | 9.5 | deg
XFOIL ncrit=9 |  |  |  | L/D Max: | 572.136 | at alpha= | -0.5 | deg
Re: | 6000000 |  |  | Cd Min: | 0.26556 | at alpha= | -20 | deg
Mach: | 0.5 |  |  | Cl=0 at alpha= | -4.7263 | deg
|  |  |  | @ Cl=0.1, Cd= | 0.0012918
|  |  |  | @ Cl=0.4, Cd= | 0.0010616
|  |  |  | @ Cl=0.6, Cd= | 0.0018042
alpha (deg) | Cl | Cd | Cm | Cl/Cd
-20 | -0.6523 | 0.26556 | 0.0302 | -2.4563
-19.5 | -0.6292 | 0.25706 | 0.0251 | -2.4477
-19 | -0.6063 | 0.24854 | 0.0201 | -2.4394
-18.5 | -0.5827 | 0.24136 | 0.0154 | -2.4142
-18 | -0.559 | 0.23339 | 0.0108 | -2.3951
-17.5 | -0.5363 | 0.22536 | 0.0063 | -2.3797
-17 | -0.5141 | 0.21743 | 0.0019 | -2.3644
-16.5 | -0.4922 | 0.20946 | -0.0024 | -2.3499
-16 | -0.4713 | 0.20176 | -0.0065 | -2.3359
-15.5 | -0.4516 | 0.19307 | -0.0106 | -2.339
-15 | -0.4319 | 0.18512 | -0.0143 | -2.3331
-14.5 | -0.4134 | 0.17696 | -0.0179 | -2.3361
-14 | -0.3949 | 0.16918 | -0.0213 | -2.3342
-13.5 | -0.3797 | 0.1611 | -0.0244 | -2.3569
-13 | -0.3658 | 0.1535 | -0.027 | -2.3831
-12.5 | -0.3535 | 0.14658 | -0.0288 | -2.4117
-12 | -0.3362 | 0.13868 | -0.0327 | -2.4243
-11.5 | -0.3158 | 0.1307 | -0.0374 | -2.4162
-11 | -0.297 | 0.12222 | -0.0425 | -2.43
-10.5 | -0.1769 | 0.09441 | -0.0609 | -1.8737
-10 | -0.1717 | 0.0871 | -0.0628 | -1.9713
-9.5 | -0.1691 | 0.07911 | -0.0651 | -2.1375
-9 | -0.1772 | 0.06939 | -0.0683 | -2.5537
-8.5 | -0.1927 | 0.05886 | -0.0726 | -3.2739
-8 | -0.1975 | 0.05064 | -0.0761 | -3.9001
-7.5 | -0.213 | 0.04172 | -0.082 | -5.1055
-7 | -0.2105 | 0.03027 | -0.0979 | -6.9541
-6.5 | -0.1986 | 0.01459 | -0.1205 | -13.6121
-6 | -0.1818 | 0.00282 | -0.1361 | -64.4681
-5.5 | -0.1139 | 0.00154 | -0.1363 | -73.961
-5 | -0.0393 | 0.00134 | -0.1345 | -29.3284
-4.5 | 0.0325 | 0.00132 | -0.1327 | 24.6212
-4 | 0.1044 | 0.00129 | -0.1314 | 80.9302
-3.5 | 0.1756 | 0.0012 | -0.1306 | 146.3333
-3 | 0.2463 | 0.00115 | -0.13 | 214.1739
-2.5 | 0.3163 | 0.0011 | -0.1296 | 287.5455
-2 | 0.3856 | 0.00107 | -0.1292 | 360.3738
-1.5 | 0.4545 | 0.00103 | -0.129 | 441.2621
-1 | 0.5226 | 0.00101 | -0.1288 | 517.4257
-0.5 | 0.5893 | 0.00103 | -0.1285 | 572.1359
0 | 0.6696 | 0.00684 | -0.1323 | 97.8947
0.5 | 0.7352 | 0.00709 | -0.1318 | 103.6953
1 | 0.8008 | 0.00746 | -0.1313 | 107.3458
1.5 | 0.8686 | 0.00766 | -0.131 | 113.3943
2 | 0.9367 | 0.00783 | -0.1307 | 119.6296
2.5 | 1.0054 | 0.00799 | -0.1304 | 125.8323
3 | 1.0733 | 0.00822 | -0.1298 | 130.5718
3.5 | 1.1408 | 0.0085 | -0.129 | 134.2118
4 | 1.1939 | 0.00983 | -0.1257 | 121.4547
4.5 | 1.2534 | 0.00928 | -0.1237 | 135.0647
5 | 1.3114 | 0.01031 | -0.1206 | 127.1969
5.5 | 1.3758 | 0.01086 | -0.1184 | 126.6851
6 | 1.4385 | 0.01151 | -0.1156 | 124.9783
6.5 | 1.5001 | 0.01219 | -0.1123 | 123.0599
7 | 1.5585 | 0.01297 | -0.1082 | 120.1619
7.5 | 1.6088 | 0.01405 | -0.1025 | 114.5053
8 | 1.6503 | 0.01523 | -0.0952 | 108.3585
8.5 | 1.6835 | 0.01699 | -0.087 | 99.0877
9 | 1.7062 | 0.01955 | -0.0784 | 87.2737
9.5 | 1.7134 | 0.02341 | -0.0696 | 73.1909
10 | 1.7001 | 0.0294 | -0.0621 | 57.8265
10.5 | 1.6753 | 0.03786 | -0.0584 | 44.2499
11 | 1.6412 | 0.04867 | -0.0584 | 33.721
11.5 | 1.6 | 0.06091 | -0.0602 | 26.2683
12 | 1.554 | 0.07363 | -0.0625 | 21.1055
12.5 | 1.5084 | 0.08675 | -0.0657 | 17.3879
13 | 1.4671 | 0.09996 | -0.0697 | 14.6769
13.5 | 1.4321 | 0.11302 | -0.0742 | 12.6712
14 | 1.4028 | 0.12579 | -0.0793 | 11.1519
14.5 | 1.3787 | 0.13857 | -0.0852 | 9.9495

## 89. Re 7M Mach 0.00 (1)
BIGFOIL.COM POLAR EXPORT
goe282
GOE 282 (DAIMLER XIII) |  |  |  | Cl Max: | 1.758 | at alpha= | 12 | deg
JavaFoil+Calcfoil stall+Eppler ext transition |  |  |  | L/D Max: | 101.566 | at alpha= | 8 | deg
Re: | 7000000 |  |  | Cd Min: | 0.011 | at alpha= | -2.5 | deg
Mach: | 0 |  |  | Cl=0 at alpha= | -5.537 | deg
|  |  |  | @ Cl=0.1, Cd= | 0.011126
|  |  |  | @ Cl=0.4, Cd= | 0.011483
|  |  |  | @ Cl=0.6, Cd= | 0.012295
alpha (deg) | Cl | Cd | Cm | Cl/Cd
-19.5 | -0.398 | 0.17439 | -0.037 | -2.28
-19 | -0.41 | 0.16499 | -0.038 | -2.486
-18.5 | -0.423 | 0.15657 | -0.039 | -2.699
-18 | -0.434 | 0.14822 | -0.04 | -2.93
-17.5 | -0.445 | 0.14185 | -0.041 | -3.14
-17 | -0.455 | 0.13382 | -0.042 | -3.404
-16.5 | -0.464 | 0.12597 | -0.042 | -3.686
-16 | -0.472 | 0.11937 | -0.044 | -3.955
-15.5 | -0.477 | 0.11395 | -0.044 | -4.19
-15 | -0.481 | 0.10828 | -0.045 | -4.444
-14.5 | -0.483 | 0.10195 | -0.046 | -4.733
-14 | -0.481 | 0.09653 | -0.047 | -4.987
-13.5 | -0.477 | 0.09074 | -0.048 | -5.26
-13 | -0.47 | 0.08536 | -0.049 | -5.508
-12.5 | -0.464 | 0.07505 | -0.057 | -6.187
-12 | -0.453 | 0.06844 | -0.06 | -6.612
-11.5 | -0.434 | 0.06623 | -0.06 | -6.548
-11 | -0.415 | 0.05955 | -0.064 | -6.974
-10.5 | -0.395 | 0.0515 | -0.068 | -7.66
-10 | -0.367 | 0.04761 | -0.07 | -7.704
-9.5 | -0.342 | 0.03846 | -0.076 | -8.882
-9 | -0.353 | 0.01272 | -0.097 | -27.729
-8.5 | -0.308 | 0.01224 | -0.099 | -25.174
-8 | -0.26 | 0.01271 | -0.1 | -20.467
-7.5 | -0.209 | 0.01195 | -0.101 | -17.529
-7 | -0.157 | 0.01263 | -0.102 | -12.47
-6.5 | -0.104 | 0.01194 | -0.103 | -8.747
-6 | -0.05 | 0.01237 | -0.104 | -4.075
-5.5 | 0.004 | 0.01175 | -0.105 | 0.381
-5 | 0.06 | 0.01114 | -0.106 | 5.396
-4.5 | 0.116 | 0.01112 | -0.107 | 10.469
-4 | 0.173 | 0.01151 | -0.108 | 15.038
-3.5 | 0.23 | 0.01145 | -0.109 | 20.116
-3 | 0.288 | 0.01136 | -0.11 | 25.338
-2.5 | 0.346 | 0.011 | -0.111 | 31.426
-2 | 0.403 | 0.01151 | -0.112 | 35.069
-1.5 | 0.462 | 0.01151 | -0.113 | 40.091
-1 | 0.52 | 0.01118 | -0.114 | 46.498
-0.5 | 0.578 | 0.01201 | -0.115 | 48.08
0 | 0.639 | 0.0128 | -0.116 | 49.942
0.5 | 0.698 | 0.01293 | -0.117 | 53.963
1 | 0.756 | 0.01317 | -0.118 | 57.376
1.5 | 0.814 | 0.01326 | -0.119 | 61.399
2 | 0.872 | 0.01341 | -0.12 | 65.047
2.5 | 0.93 | 0.01251 | -0.121 | 74.378
3 | 0.989 | 0.01262 | -0.122 | 78.327
3.5 | 1.047 | 0.01181 | -0.123 | 88.608
4 | 1.104 | 0.01434 | -0.124 | 77.01
4.5 | 1.161 | 0.01299 | -0.124 | 89.389
5 | 1.218 | 0.01325 | -0.125 | 91.945
5.5 | 1.275 | 0.0155 | -0.126 | 82.263
6 | 1.33 | 0.01397 | -0.127 | 95.262
6.5 | 1.385 | 0.01423 | -0.128 | 97.354
7 | 1.439 | 0.01455 | -0.129 | 98.946
7.5 | 1.493 | 0.01705 | -0.13 | 87.562
8 | 1.545 | 0.01521 | -0.13 | 101.566
8.5 | 1.596 | 0.01729 | -0.131 | 92.32
9 | 1.639 | 0.01785 | -0.132 | 91.811
9.5 | 1.674 | 0.01849 | -0.133 | 90.554
10 | 1.704 | 0.01907 | -0.134 | 89.338
10.5 | 1.728 | 0.01985 | -0.134 | 87.011
11 | 1.745 | 0.02049 | -0.135 | 85.158
11.5 | 1.755 | 0.02114 | -0.136 | 83.002
12 | 1.758 | 0.02188 | -0.136 | 80.34
12.5 | 1.754 | 0.02292 | -0.137 | 76.538
13 | 1.743 | 0.02388 | -0.138 | 72.993
13.5 | 1.725 | 0.02498 | -0.138 | 69.048
14 | 1.66 | 0.03106 | -0.136 | 53.446
14.5 | 1.621 | 0.03317 | -0.135 | 48.87
15 | 1.574 | 0.03599 | -0.135 | 43.738
15.5 | 1.52 | 0.03948 | -0.134 | 38.484
16 | 1.464 | 0.04291 | -0.133 | 34.122
16.5 | 1.406 | 0.04746 | -0.131 | 29.627
17 | 1.346 | 0.053 | -0.13 | 25.386

## 90. Re 7M Mach 0.00 (2)
BIGFOIL.COM POLAR EXPORT
goe282
GOE 282 (DAIMLER XIII) |  |  |  | Cl Max: | 1.9988 | at alpha= | 17.5 | deg
XFOIL ncrit=9 |  |  |  | L/D Max: | 132.01 | at alpha= | 4 | deg
Re: | 7000000 |  |  | Cd Min: | 0.07848 | at alpha= | 20 | deg
Mach: | 0 |  |  | Cl=0 at alpha= | -4.9464 | deg
|  |  |  | @ Cl=0.1, Cd= | 0.0063545
|  |  |  | @ Cl=0.4, Cd= | 0.00613
|  |  |  | @ Cl=0.6, Cd= | 0.0061705
alpha (deg) | Cl | Cd | Cm | Cl/Cd
-15 | -1.1118 | 0.02137 | -0.109 | -52.0262
-14.5 | -1.0613 | 0.01858 | -0.1108 | -57.1206
-14 | -1.0067 | 0.01657 | -0.1124 | -60.7544
-13.5 | -0.9511 | 0.01506 | -0.1136 | -63.1541
-13 | -0.8999 | 0.01391 | -0.1133 | -64.6945
-12.5 | -0.8475 | 0.01294 | -0.1131 | -65.4946
-11.5 | -0.7425 | 0.01127 | -0.1123 | -65.8829
-11 | -0.689 | 0.01033 | -0.112 | -66.6989
-10.5 | -0.6342 | 0.00959 | -0.1119 | -66.1314
-10 | -0.5782 | 0.00899 | -0.112 | -64.3159
-9 | -0.465 | 0.00805 | -0.1121 | -57.764
-8.5 | -0.4078 | 0.00753 | -0.1123 | -54.1567
-8 | -0.3502 | 0.00716 | -0.1125 | -48.9106
-7.5 | -0.2926 | 0.00676 | -0.1127 | -43.284
-7 | -0.2348 | 0.00647 | -0.1129 | -36.2906
-6.5 | -0.1774 | 0.00624 | -0.113 | -28.4295
-6 | -0.1213 | 0.00632 | -0.1129 | -19.193
-5.5 | -0.0637 | 0.00623 | -0.1131 | -10.2247
-5 | -0.0061 | 0.00623 | -0.1133 | -0.97913
-4.5 | 0.0508 | 0.00632 | -0.1133 | 8.038
-4 | 0.1078 | 0.00636 | -0.1134 | 16.9497
-3.5 | 0.1658 | 0.00632 | -0.1137 | 26.2342
-3 | 0.224 | 0.00627 | -0.114 | 35.7257
-2.5 | 0.2822 | 0.00624 | -0.1143 | 45.2244
-2 | 0.3403 | 0.00617 | -0.1146 | 55.154
-1.5 | 0.3985 | 0.00613 | -0.1149 | 65.0082
-1 | 0.4564 | 0.00613 | -0.1152 | 74.4535
-0.5 | 0.5142 | 0.00613 | -0.1155 | 83.8825
0 | 0.5716 | 0.00607 | -0.1159 | 94.168
0.5 | 0.6281 | 0.00627 | -0.116 | 100.1754
1 | 0.6821 | 0.00679 | -0.1157 | 100.4566
1.5 | 0.7387 | 0.00697 | -0.1159 | 105.9828
2 | 0.7952 | 0.00713 | -0.116 | 111.5288
2.5 | 0.8519 | 0.00727 | -0.1162 | 117.1802
3 | 0.9081 | 0.00744 | -0.1164 | 122.0565
3.5 | 0.9641 | 0.0076 | -0.1165 | 126.8553
4 | 1.0178 | 0.00771 | -0.1167 | 132.0104
5.5 | 1.1682 | 0.00908 | -0.114 | 128.6564
6 | 1.222 | 0.00944 | -0.1137 | 129.4492
6.5 | 1.2749 | 0.00985 | -0.1134 | 129.4315
7 | 1.3276 | 0.01024 | -0.113 | 129.6484
7.5 | 1.3795 | 0.01067 | -0.1126 | 129.2877
8 | 1.4303 | 0.01118 | -0.1119 | 127.9338
8.5 | 1.4809 | 0.01165 | -0.1113 | 127.1159
9 | 1.5305 | 0.01215 | -0.1105 | 125.9671
9.5 | 1.579 | 0.0127 | -0.1096 | 124.3307
10 | 1.6247 | 0.01344 | -0.1081 | 120.8854
10.5 | 1.6709 | 0.01405 | -0.1068 | 118.9253
11 | 1.7155 | 0.0147 | -0.1053 | 116.7007
11.5 | 1.7582 | 0.0154 | -0.1035 | 114.1688
12 | 1.7982 | 0.01616 | -0.1012 | 111.2748
12.5 | 1.8343 | 0.017 | -0.0982 | 107.9
13 | 1.8635 | 0.01793 | -0.094 | 103.932
13.5 | 1.8867 | 0.01907 | -0.0889 | 98.9355
14 | 1.9077 | 0.02052 | -0.0839 | 92.9678
14.5 | 1.9236 | 0.02242 | -0.0787 | 85.7984
15 | 1.9443 | 0.02415 | -0.0747 | 80.5093
15.5 | 1.9626 | 0.02621 | -0.0709 | 74.8798
16 | 1.9772 | 0.02868 | -0.0673 | 68.94
16.5 | 1.9889 | 0.03163 | -0.064 | 62.8802
17 | 1.9955 | 0.03529 | -0.061 | 56.5458
17.5 | 1.9988 | 0.03966 | -0.0588 | 50.3984
18 | 1.9973 | 0.04499 | -0.0574 | 44.3943
18.5 | 1.9903 | 0.0514 | -0.0568 | 38.7218
19 | 1.9767 | 0.05901 | -0.057 | 33.4977
19.5 | 1.9561 | 0.06802 | -0.0582 | 28.7577
20 | 1.9272 | 0.07848 | -0.0602 | 24.5566

## 91. Re 7M Mach 0.10 (1)
BIGFOIL.COM POLAR EXPORT
goe282
GOE 282 (DAIMLER XIII) |  |  |  | Cl Max: | 1.753 | at alpha= | 11.5 | deg
JavaFoil+Calcfoil stall+Eppler ext transition |  |  |  | L/D Max: | 101.58 | at alpha= | 8 | deg
Re: | 7000000 |  |  | Cd Min: | 0.011 | at alpha= | -2.5 | deg
Mach: | 0.1 |  |  | Cl=0 at alpha= | -5.5364 | deg
|  |  |  | @ Cl=0.1, Cd= | 0.011179
|  |  |  | @ Cl=0.4, Cd= | 0.011377
|  |  |  | @ Cl=0.6, Cd= | 0.01195
alpha (deg) | Cl | Cd | Cm | Cl/Cd
-19 | -0.371 | 0.16931 | -0.037 | -2.189
-18.5 | -0.385 | 0.15994 | -0.038 | -2.408
-18 | -0.399 | 0.15314 | -0.039 | -2.608
-17.5 | -0.413 | 0.14372 | -0.04 | -2.873
-17 | -0.426 | 0.13662 | -0.041 | -3.115
-16.5 | -0.437 | 0.1299 | -0.042 | -3.366
-16 | -0.448 | 0.12216 | -0.043 | -3.664
-15.5 | -0.456 | 0.11455 | -0.044 | -3.981
-15 | -0.462 | 0.11011 | -0.045 | -4.198
-14.5 | -0.466 | 0.10346 | -0.046 | -4.506
-14 | -0.468 | 0.09766 | -0.047 | -4.789
-13.5 | -0.466 | 0.09209 | -0.048 | -5.06
-13 | -0.461 | 0.08638 | -0.049 | -5.338
-12.5 | -0.456 | 0.07706 | -0.056 | -5.924
-12 | -0.446 | 0.07031 | -0.059 | -6.343
-11.5 | -0.429 | 0.06764 | -0.059 | -6.338
-11 | -0.415 | 0.057 | -0.066 | -7.281
-10.5 | -0.392 | 0.05263 | -0.068 | -7.452
-10 | -0.366 | 0.04764 | -0.07 | -7.686
-9.5 | -0.34 | 0.04028 | -0.075 | -8.435
-9 | -0.353 | 0.01284 | -0.098 | -27.477
-8.5 | -0.309 | 0.01229 | -0.099 | -25.141
-8 | -0.261 | 0.01275 | -0.1 | -20.46
-7.5 | -0.21 | 0.01198 | -0.101 | -17.534
-7 | -0.158 | 0.01253 | -0.102 | -12.613
-6.5 | -0.105 | 0.012 | -0.103 | -8.739
-6 | -0.051 | 0.01187 | -0.105 | -4.263
-5.5 | 0.004 | 0.01181 | -0.106 | 0.381
-5 | 0.06 | 0.0112 | -0.107 | 5.391
-4.5 | 0.117 | 0.01117 | -0.108 | 10.465
-4 | 0.174 | 0.01104 | -0.109 | 15.757
-3.5 | 0.231 | 0.0114 | -0.11 | 20.29
-3 | 0.289 | 0.01141 | -0.111 | 25.332
-2.5 | 0.347 | 0.011 | -0.112 | 31.57
-2 | 0.406 | 0.01142 | -0.113 | 35.521
-1.5 | 0.464 | 0.01152 | -0.114 | 40.283
-1 | 0.522 | 0.01116 | -0.115 | 46.81
-0.5 | 0.58 | 0.01201 | -0.116 | 48.315
0 | 0.643 | 0.01182 | -0.117 | 54.385
0.5 | 0.701 | 0.01301 | -0.118 | 53.897
1 | 0.76 | 0.01312 | -0.119 | 57.88
1.5 | 0.818 | 0.01332 | -0.12 | 61.426
2 | 0.877 | 0.01344 | -0.121 | 65.22
2.5 | 0.935 | 0.01251 | -0.122 | 74.727
3 | 0.994 | 0.01256 | -0.123 | 79.098
3.5 | 1.052 | 0.01184 | -0.123 | 88.838
4 | 1.109 | 0.01439 | -0.124 | 77.101
4.5 | 1.167 | 0.01303 | -0.125 | 89.572
5 | 1.224 | 0.01329 | -0.126 | 92.097
5.5 | 1.281 | 0.01557 | -0.127 | 82.3
6 | 1.337 | 0.01402 | -0.128 | 95.367
6.5 | 1.392 | 0.01428 | -0.129 | 97.456
7 | 1.446 | 0.01677 | -0.129 | 86.245
7.5 | 1.499 | 0.01714 | -0.13 | 87.472
8 | 1.552 | 0.01528 | -0.131 | 101.58
8.5 | 1.603 | 0.01738 | -0.132 | 92.253
9 | 1.645 | 0.01797 | -0.133 | 91.537
9.5 | 1.68 | 0.01858 | -0.134 | 90.411
10 | 1.708 | 0.01925 | -0.134 | 88.76
10.5 | 1.73 | 0.02004 | -0.135 | 86.339
11 | 1.745 | 0.02077 | -0.136 | 84.041
11.5 | 1.753 | 0.02137 | -0.136 | 82.032
12 | 1.753 | 0.02215 | -0.137 | 79.149
12.5 | 1.745 | 0.0231 | -0.138 | 75.545
13 | 1.73 | 0.02411 | -0.138 | 71.734
13.5 | 1.707 | 0.02534 | -0.139 | 67.344
14 | 1.633 | 0.03199 | -0.136 | 51.037
14.5 | 1.593 | 0.0332 | -0.136 | 47.985
15 | 1.539 | 0.03625 | -0.135 | 42.449
15.5 | 1.468 | 0.042 | -0.133 | 34.943
16 | 1.41 | 0.04523 | -0.132 | 31.172
16.5 | 1.345 | 0.05054 | -0.131 | 26.601

## 92. Re 7M Mach 0.10 (2)
BIGFOIL.COM POLAR EXPORT
goe282
GOE 282 (DAIMLER XIII) |  |  |  | Cl Max: | 1.0221 | at alpha= | 4 | deg
XFOIL ncrit=9 |  |  |  | L/D Max: | 128.243 | at alpha= | 4 | deg
Re: | 7000000 |  |  | Cd Min: | 0.02329 | at alpha= | -14.5 | deg
Mach: | 0.1 |  |  | Cl=0 at alpha= | -4.9407 | deg
|  |  |  | @ Cl=0.1, Cd= | 0.0063758
|  |  |  | @ Cl=0.4, Cd= | 0.0061404
|  |  |  | @ Cl=0.6, Cd= | 0.0061687
alpha (deg) | Cl | Cd | Cm | Cl/Cd
-14.5 | -1.0644 | 0.02329 | -0.1119 | -45.702
-14 | -1.0153 | 0.01914 | -0.1145 | -53.046
-13.5 | -0.9607 | 0.0167 | -0.1161 | -57.5269
-13 | -0.9103 | 0.01505 | -0.1157 | -60.485
-12.5 | -0.8579 | 0.01376 | -0.1153 | -62.3474
-12 | -0.8058 | 0.01272 | -0.1146 | -63.3491
-11.5 | -0.7517 | 0.01183 | -0.1142 | -63.5418
-11 | -0.6974 | 0.01086 | -0.1138 | -64.2173
-10.5 | -0.642 | 0.00996 | -0.1136 | -64.4578
-10 | -0.5854 | 0.00924 | -0.1135 | -63.355
-9.5 | -0.5282 | 0.00869 | -0.1134 | -60.7825
-9 | -0.4706 | 0.00825 | -0.1134 | -57.0424
-8.5 | -0.4127 | 0.00767 | -0.1135 | -53.807
-8 | -0.3545 | 0.00724 | -0.1136 | -48.9641
-7.5 | -0.2961 | 0.00685 | -0.1137 | -43.2263
-7 | -0.2378 | 0.00652 | -0.1138 | -36.4724
-6.5 | -0.1797 | 0.00627 | -0.1139 | -28.6603
-6 | -0.1231 | 0.00636 | -0.1137 | -19.3553
-5.5 | -0.065 | 0.00626 | -0.1139 | -10.3834
-5 | -0.0068 | 0.00624 | -0.114 | -1.0897
-4.5 | 0.0505 | 0.00635 | -0.114 | 7.9528
-4 | 0.108 | 0.00638 | -0.1141 | 16.9279
-3.5 | 0.1664 | 0.00633 | -0.1144 | 26.2875
-3 | 0.225 | 0.00627 | -0.1146 | 35.8852
-2.5 | 0.2836 | 0.00625 | -0.1149 | 45.376
-2 | 0.3421 | 0.00618 | -0.1152 | 55.356
-1.5 | 0.4006 | 0.00614 | -0.1155 | 65.2443
-1 | 0.459 | 0.00614 | -0.1158 | 74.7557
-0.5 | 0.517 | 0.00614 | -0.1161 | 84.202
0 | 0.5748 | 0.00608 | -0.1164 | 94.5395
0.5 | 0.6316 | 0.00628 | -0.1165 | 100.5732
1 | 0.686 | 0.00681 | -0.1163 | 100.7342
1.5 | 0.7429 | 0.007 | -0.1164 | 106.1286
2 | 0.7998 | 0.00715 | -0.1166 | 111.8601
2.5 | 0.8568 | 0.00729 | -0.1167 | 117.5309
3 | 0.9135 | 0.00746 | -0.1169 | 122.4531
3.5 | 0.9698 | 0.00763 | -0.117 | 127.1035
4 | 1.0221 | 0.00797 | -0.1168 | 128.2434

## 93. Re 7M Mach 0.25 (1)
BIGFOIL.COM POLAR EXPORT
goe282
GOE 282 (DAIMLER XIII) |  |  |  | Cl Max: | 1.738 | at alpha= | 10.5 | deg
JavaFoil+Calcfoil stall+Eppler ext transition |  |  |  | L/D Max: | 102.137 | at alpha= | 8 | deg
Re: | 7000000 |  |  | Cd Min: | 0.01104 | at alpha= | -4 | deg
Mach: | 0.25 |  |  | Cl=0 at alpha= | -5.5439 | deg
|  |  |  | @ Cl=0.1, Cd= | 0.011114
|  |  |  | @ Cl=0.4, Cd= | 0.011562
|  |  |  | @ Cl=0.6, Cd= | 0.013046
alpha (deg) | Cl | Cd | Cm | Cl/Cd
-17 | -0.099 | 0.1568 | -0.04 | -0.633
-16.5 | -0.171 | 0.15079 | -0.04 | -1.134
-16 | -0.217 | 0.14675 | -0.04 | -1.48
-15.5 | -0.256 | 0.13806 | -0.041 | -1.857
-15 | -0.291 | 0.12644 | -0.042 | -2.299
-14.5 | -0.321 | 0.11933 | -0.042 | -2.688
-14 | -0.346 | 0.11028 | -0.044 | -3.138
-13.5 | -0.367 | 0.10171 | -0.045 | -3.604
-13 | -0.382 | 0.09432 | -0.047 | -4.047
-12.5 | -0.391 | 0.08811 | -0.049 | -4.439
-12 | -0.395 | 0.08124 | -0.051 | -4.856
-11.5 | -0.392 | 0.07536 | -0.052 | -5.197
-11 | -0.386 | 0.06676 | -0.06 | -5.785
-10.5 | -0.372 | 0.06155 | -0.063 | -6.044
-10 | -0.355 | 0.05228 | -0.069 | -6.795
-9.5 | -0.33 | 0.04844 | -0.071 | -6.807
-9 | -0.3 | 0.04352 | -0.074 | -6.904
-8.5 | -0.27 | 0.03529 | -0.08 | -7.657
-8 | -0.264 | 0.01208 | -0.103 | -21.888
-7.5 | -0.214 | 0.01215 | -0.104 | -17.575
-7 | -0.161 | 0.01275 | -0.105 | -12.623
-6.5 | -0.107 | 0.01261 | -0.106 | -8.485
-6 | -0.052 | 0.01194 | -0.107 | -4.333
-5.5 | 0.005 | 0.01242 | -0.108 | 0.371
-5 | 0.062 | 0.01118 | -0.11 | 5.531
-4.5 | 0.12 | 0.01108 | -0.111 | 10.82
-4 | 0.178 | 0.01104 | -0.112 | 16.155
-3.5 | 0.237 | 0.01143 | -0.113 | 20.762
-3 | 0.297 | 0.01161 | -0.114 | 25.583
-2.5 | 0.357 | 0.01173 | -0.115 | 30.411
-2 | 0.416 | 0.0115 | -0.116 | 36.201
-1.5 | 0.477 | 0.01234 | -0.117 | 38.626
-1 | 0.537 | 0.01119 | -0.118 | 47.949
-0.5 | 0.596 | 0.01313 | -0.119 | 45.38
0 | 0.66 | 0.01178 | -0.12 | 56.058
0.5 | 0.72 | 0.01308 | -0.121 | 55.081
1 | 0.78 | 0.01324 | -0.122 | 58.924
1.5 | 0.84 | 0.0134 | -0.123 | 62.72
2 | 0.9 | 0.01352 | -0.124 | 66.61
2.5 | 0.96 | 0.01226 | -0.125 | 78.344
3 | 1.021 | 0.01242 | -0.126 | 82.149
3.5 | 1.08 | 0.01292 | -0.127 | 83.582
4 | 1.139 | 0.01464 | -0.128 | 77.807
4.5 | 1.198 | 0.01314 | -0.129 | 91.21
5 | 1.257 | 0.01341 | -0.129 | 93.696
5.5 | 1.315 | 0.01597 | -0.13 | 82.316
6 | 1.371 | 0.01415 | -0.131 | 96.903
6.5 | 1.427 | 0.01453 | -0.132 | 98.212
7 | 1.482 | 0.01726 | -0.133 | 85.849
7.5 | 1.535 | 0.01522 | -0.134 | 100.874
8 | 1.588 | 0.01555 | -0.135 | 102.137
8.5 | 1.639 | 0.01793 | -0.135 | 91.394
9 | 1.678 | 0.01863 | -0.136 | 90.05
9.5 | 1.707 | 0.0193 | -0.137 | 88.448
10 | 1.727 | 0.02021 | -0.138 | 85.436
10.5 | 1.738 | 0.02112 | -0.139 | 82.25
11 | 1.737 | 0.02206 | -0.139 | 78.738
11.5 | 1.725 | 0.0228 | -0.14 | 75.661
12 | 1.7 | 0.02352 | -0.141 | 72.267
12.5 | 1.628 | 0.02983 | -0.139 | 54.571
13 | 1.566 | 0.03222 | -0.138 | 48.612
13.5 | 1.49 | 0.03504 | -0.138 | 42.532
14 | 1.393 | 0.04009 | -0.136 | 34.747
14.5 | 1.293 | 0.04465 | -0.134 | 28.966
15 | 1.174 | 0.0546 | -0.131 | 21.506
15.5 | 1.052 | 0.06624 | -0.126 | 15.888

## 94. Re 7M Mach 0.25 (2)
BIGFOIL.COM POLAR EXPORT
goe282
GOE 282 (DAIMLER XIII) |  |  |  | Cl Max: | 1.8936 | at alpha= | 14.5 | deg
XFOIL ncrit=9 |  |  |  | L/D Max: | 136.902 | at alpha= | 4.5 | deg
Re: | 7000000 |  |  | Cd Min: | 0.18721 | at alpha= | -16 | deg
Mach: | 0.25 |  |  | Cl=0 at alpha= | -4.9047 | deg
|  |  |  | @ Cl=0.1, Cd= | 0.0064658
|  |  |  | @ Cl=0.4, Cd= | 0.0061884
|  |  |  | @ Cl=0.6, Cd= | 0.0061978
alpha (deg) | Cl | Cd | Cm | Cl/Cd
-16 | -0.4745 | 0.18721 | -0.0038 | -2.5346
-15.5 | -0.4588 | 0.17992 | -0.0072 | -2.55
-15 | -0.4459 | 0.17179 | -0.0105 | -2.5956
-14.5 | -0.4537 | 0.15698 | -0.0154 | -2.8902
-14 | -0.4401 | 0.15028 | -0.0183 | -2.9285
-13.5 | -0.4292 | 0.14293 | -0.0214 | -3.0029
-13 | -0.4776 | 0.1214 | -0.0302 | -3.9341
-12.5 | -0.4754 | 0.11314 | -0.0339 | -4.2019
-12 | -0.4913 | 0.10199 | -0.0392 | -4.8171
-11 | -0.7372 | 0.01674 | -0.1234 | -44.0382
-10.5 | -0.6835 | 0.0138 | -0.1229 | -49.529
-10 | -0.6248 | 0.012 | -0.1222 | -52.0667
-9.5 | -0.5651 | 0.01034 | -0.1216 | -54.6518
-9 | -0.5037 | 0.0093 | -0.1209 | -54.1613
-8.5 | -0.4415 | 0.00856 | -0.1204 | -51.5771
-8 | -0.379 | 0.00794 | -0.1199 | -47.733
-7.5 | -0.3169 | 0.00732 | -0.1196 | -43.2923
-7 | -0.2548 | 0.00691 | -0.1193 | -36.8741
-6.5 | -0.1934 | 0.00658 | -0.1189 | -29.3921
-5.5 | -0.0723 | 0.00639 | -0.1183 | -11.3146
-5 | -0.0114 | 0.00634 | -0.1182 | -1.7981
-4.5 | 0.0484 | 0.0065 | -0.1179 | 7.4462
-4 | 0.1087 | 0.00646 | -0.1179 | 16.8266
-3.5 | 0.1695 | 0.0064 | -0.118 | 26.4844
-3 | 0.2305 | 0.00633 | -0.1181 | 36.4139
-2.5 | 0.2913 | 0.00628 | -0.1183 | 46.3854
-2 | 0.352 | 0.00622 | -0.1185 | 56.5916
-1.5 | 0.4127 | 0.00618 | -0.1188 | 66.7799
-1 | 0.473 | 0.00618 | -0.119 | 76.5372
-0.5 | 0.533 | 0.00621 | -0.1192 | 85.8293
0 | 0.5926 | 0.00617 | -0.1195 | 96.0454
0.5 | 0.6511 | 0.00639 | -0.1195 | 101.8936
1 | 0.7073 | 0.00691 | -0.1192 | 102.3589
1.5 | 0.7663 | 0.00709 | -0.1193 | 108.0818
2 | 0.8254 | 0.00723 | -0.1194 | 114.1632
2.5 | 0.8843 | 0.00739 | -0.1195 | 119.6617
3 | 0.9431 | 0.00756 | -0.1195 | 124.7487
3.5 | 1.0015 | 0.00775 | -0.1195 | 129.2258
4 | 1.0527 | 0.00871 | -0.1184 | 120.8611
4.5 | 1.1048 | 0.00807 | -0.1175 | 136.9021
5 | 1.1571 | 0.00897 | -0.1163 | 128.9967
5.5 | 1.2136 | 0.00937 | -0.1158 | 129.5197
6 | 1.2697 | 0.00977 | -0.1152 | 129.9591
6.5 | 1.3252 | 0.01022 | -0.1145 | 129.6673
7 | 1.3803 | 0.01067 | -0.1136 | 129.3627
7.5 | 1.4342 | 0.0112 | -0.1126 | 128.0536
8 | 1.4874 | 0.01176 | -0.1113 | 126.4796
8.5 | 1.5399 | 0.01232 | -0.1099 | 124.9919
9 | 1.591 | 0.01295 | -0.1083 | 122.8571
9.5 | 1.6384 | 0.01381 | -0.1059 | 118.6387
10 | 1.6859 | 0.01456 | -0.1035 | 115.7898
10.5 | 1.7302 | 0.0154 | -0.1006 | 112.3506
11 | 1.77 | 0.01635 | -0.0968 | 108.2569
11.5 | 1.8031 | 0.01735 | -0.0919 | 103.9251
12 | 1.8304 | 0.01856 | -0.0861 | 98.6207
12.5 | 1.8533 | 0.02021 | -0.0802 | 91.7021
13 | 1.8636 | 0.02282 | -0.0733 | 81.6652
13.5 | 1.8792 | 0.02538 | -0.068 | 74.0426
14 | 1.8906 | 0.02851 | -0.063 | 66.3136
14.5 | 1.8936 | 0.03274 | -0.0586 | 57.8375
15 | 1.8881 | 0.03832 | -0.0552 | 49.2719
15.5 | 1.8753 | 0.04547 | -0.0535 | 41.2426
16 | 1.8546 | 0.05432 | -0.0534 | 34.1421
16.5 | 1.8218 | 0.06537 | -0.0551 | 27.8691
17 | 1.7809 | 0.07798 | -0.0579 | 22.8379
17.5 | 1.7367 | 0.09145 | -0.0616 | 18.9907
18 | 1.6884 | 0.10599 | -0.0664 | 15.9298
18.5 | 1.6398 | 0.12116 | -0.0723 | 13.5342
19 | 1.596 | 0.1362 | -0.079 | 11.7181
19.5 | 1.5572 | 0.15084 | -0.0864 | 10.3235

## 95. Re 7M Mach 0.50 (1)
BIGFOIL.COM POLAR EXPORT
goe282
GOE 282 (DAIMLER XIII) |  |  |  | Cl Max: | 1.747 | at alpha= | 8.5 | deg
JavaFoil+Calcfoil stall+Eppler ext transition |  |  |  | L/D Max: | 96.25 | at alpha= | 7 | deg
Re: | 7000000 |  |  | Cd Min: | 0.01102 | at alpha= | -3.5 | deg
Mach: | 0.5 |  |  | Cl=0 at alpha= | -5.5417 | deg
|  |  |  | @ Cl=0.1, Cd= | 0.011255
|  |  |  | @ Cl=0.4, Cd= | 0.011877
|  |  |  | @ Cl=0.6, Cd= | 0.012324
alpha (deg) | Cl | Cd | Cm | Cl/Cd
-20 | -0.731 | 0.15234 | -0.052 | -4.798
-19.5 | -0.706 | 0.16234 | -0.052 | -4.352
-19 | -0.685 | 0.1488 | -0.055 | -4.603
-18.5 | -0.662 | 0.1401 | -0.056 | -4.722
-18 | -0.636 | 0.13913 | -0.056 | -4.574
-17.5 | -0.611 | 0.13413 | -0.056 | -4.559
-17 | -0.586 | 0.12975 | -0.056 | -4.517
-16.5 | -0.557 | 0.14083 | -0.051 | -3.957
-16 | -0.534 | 0.12239 | -0.053 | -4.361
-15.5 | -0.509 | 0.11372 | -0.053 | -4.478
-15 | -0.485 | 0.1104 | -0.054 | -4.389
-14.5 | -0.46 | 0.10568 | -0.054 | -4.35
-14 | -0.435 | 0.10218 | -0.055 | -4.256
-13.5 | -0.41 | 0.09777 | -0.055 | -4.192
-13 | -0.385 | 0.09903 | -0.055 | -3.885
-12.5 | -0.36 | 0.0911 | -0.056 | -3.948
-12 | -0.334 | 0.0931 | -0.057 | -3.593
-11.5 | -0.309 | 0.08867 | -0.056 | -3.484
-11 | -0.283 | 0.08068 | -0.057 | -3.514
-10.5 | -0.258 | 0.07459 | -0.058 | -3.461
-10 | -0.233 | 0.06903 | -0.059 | -3.371
-9.5 | -0.207 | 0.06384 | -0.061 | -3.244
-9 | -0.181 | 0.05999 | -0.062 | -3.023
-8.5 | -0.156 | 0.05627 | -0.063 | -2.764
-8 | -0.169 | 0.05468 | -0.06 | -3.083
-7.5 | -0.164 | 0.0538 | -0.056 | -3.053
-7 | -0.134 | 0.0456 | -0.075 | -2.945
-6.5 | -0.095 | 0.03611 | -0.088 | -2.63
-6 | -0.055 | 0.01171 | -0.12 | -4.714
-5.5 | 0.005 | 0.01147 | -0.121 | 0.434
-5 | 0.068 | 0.01133 | -0.123 | 5.969
-4.5 | 0.132 | 0.01118 | -0.124 | 11.797
-4 | 0.197 | 0.01108 | -0.125 | 17.818
-3.5 | 0.264 | 0.01102 | -0.126 | 23.923
-3 | 0.33 | 0.01179 | -0.127 | 28.016
-2.5 | 0.397 | 0.01187 | -0.129 | 33.496
-2 | 0.465 | 0.01204 | -0.13 | 38.601
-1.5 | 0.532 | 0.01264 | -0.131 | 42.093
-1 | 0.599 | 0.01231 | -0.132 | 48.675
-0.5 | 0.666 | 0.01322 | -0.133 | 50.375
0 | 0.737 | 0.01335 | -0.134 | 55.232
0.5 | 0.804 | 0.01354 | -0.135 | 59.393
1 | 0.871 | 0.01371 | -0.137 | 63.518
1.5 | 0.938 | 0.014 | -0.138 | 67.009
2 | 1.005 | 0.01256 | -0.139 | 80
2.5 | 1.071 | 0.01272 | -0.14 | 84.208
3 | 1.138 | 0.01282 | -0.141 | 88.745
3.5 | 1.204 | 0.0163 | -0.142 | 73.846
4 | 1.268 | 0.01401 | -0.143 | 90.552
4.5 | 1.332 | 0.01674 | -0.144 | 79.595
5 | 1.396 | 0.01465 | -0.145 | 95.253
5.5 | 1.457 | 0.01798 | -0.146 | 81.032
6 | 1.515 | 0.01576 | -0.147 | 96.144
6.5 | 1.571 | 0.01929 | -0.148 | 81.415
7 | 1.623 | 0.01686 | -0.149 | 96.25
7.5 | 1.67 | 0.02103 | -0.15 | 79.41
8 | 1.712 | 0.02008 | -0.151 | 85.266
8.5 | 1.747 | 0.02151 | -0.151 | 81.217
9 | 1.723 | 0.02446 | -0.152 | 70.448
9.5 | 1.534 | 0.03173 | -0.149 | 48.349
10 | 0.843 | 0.076 | -0.063 | 11.094
10.5 | 0.871 | 0.07945 | -0.064 | 10.96
11 | 0.951 | 0.08184 | -0.118 | 11.623
11.5 | 0.937 | 0.11628 | -0.089 | 8.056
12 | 0.966 | 0.12045 | -0.091 | 8.018
12.5 | 0.995 | 0.12811 | -0.093 | 7.766
13 | 1.064 | 0.09465 | -0.119 | 11.245
13.5 | 1.05 | 0.10634 | -0.095 | 9.877

## 96. Re 7M Mach 0.50 (2)
BIGFOIL.COM POLAR EXPORT
goe282
GOE 282 (DAIMLER XIII) |  |  |  | Cl Max: | 1.7275 | at alpha= | 9.5 | deg
XFOIL ncrit=9 |  |  |  | L/D Max: | 138.775 | at alpha= | 4.5 | deg
Re: | 7000000 |  |  | Cd Min: | 0.26573 | at alpha= | -20 | deg
Mach: | 0.5 |  |  | Cl=0 at alpha= | -4.7263 | deg
|  |  |  | @ Cl=0.1, Cd= | 0.0070091
|  |  |  | @ Cl=0.4, Cd= | 0.0064367
|  |  |  | @ Cl=0.6, Cd= | 0.0065534
alpha (deg) | Cl | Cd | Cm | Cl/Cd
-20 | -0.6524 | 0.26573 | 0.0302 | -2.4551
-19.5 | -0.6293 | 0.25706 | 0.0251 | -2.4481
-19 | -0.6067 | 0.24763 | 0.0201 | -2.45
-18.5 | -0.5832 | 0.24058 | 0.0154 | -2.4241
-18 | -0.5598 | 0.23338 | 0.0108 | -2.3987
-17.5 | -0.5364 | 0.22554 | 0.0063 | -2.3783
-17 | -0.5141 | 0.21758 | 0.0019 | -2.3628
-16.5 | -0.4921 | 0.20959 | -0.0024 | -2.3479
-16 | -0.4747 | 0.19934 | -0.0068 | -2.3814
-15.5 | -0.4536 | 0.19182 | -0.0107 | -2.3647
-15 | -0.4328 | 0.18456 | -0.0144 | -2.345
-14.5 | -0.4132 | 0.17701 | -0.018 | -2.3343
-14 | -0.3956 | 0.16891 | -0.0214 | -2.3421
-13.5 | -0.3792 | 0.16123 | -0.0244 | -2.3519
-13 | -0.3652 | 0.15366 | -0.027 | -2.3767
-12.5 | -0.3519 | 0.14638 | -0.0292 | -2.404
-12 | -0.3366 | 0.13701 | -0.0342 | -2.4568
-11.5 | -0.3154 | 0.12936 | -0.0389 | -2.4382
-11 | -0.2956 | 0.12115 | -0.044 | -2.44
-10.5 | -0.2823 | 0.11251 | -0.0486 | -2.5091
-10 | -0.2719 | 0.10436 | -0.0523 | -2.6054
-9.5 | -0.2732 | 0.09551 | -0.0555 | -2.8604
-9 | -0.2629 | 0.08852 | -0.0586 | -2.97
-8.5 | -0.2607 | 0.07996 | -0.0635 | -3.2604
-8 | -0.2647 | 0.07066 | -0.0699 | -3.7461
-7.5 | -0.2646 | 0.06086 | -0.0805 | -4.3477
-7 | -0.2448 | 0.04821 | -0.1002 | -5.0778
-6.5 | -0.2132 | 0.03219 | -0.1235 | -6.6232
-6 | -0.1868 | 0.01222 | -0.1403 | -15.2864
-5.5 | -0.1169 | 0.00773 | -0.1402 | -15.1229
-5 | -0.0404 | 0.00716 | -0.1382 | -5.6425
-4.5 | 0.0334 | 0.00709 | -0.1365 | 4.7109
-4 | 0.1075 | 0.007 | -0.1353 | 15.3571
-3.5 | 0.1805 | 0.00678 | -0.1344 | 26.6224
-3 | 0.2528 | 0.00663 | -0.1339 | 38.1297
-2.5 | 0.3245 | 0.0065 | -0.1335 | 49.9231
-2 | 0.3954 | 0.00644 | -0.1333 | 61.3975
-1.5 | 0.4655 | 0.00639 | -0.1331 | 72.8482
-1 | 0.535 | 0.00641 | -0.133 | 83.4633
-0.5 | 0.603 | 0.00656 | -0.1327 | 91.9207
0 | 0.6696 | 0.00682 | -0.1323 | 98.1818
0.5 | 0.7356 | 0.00703 | -0.132 | 104.6373
1 | 0.8023 | 0.00733 | -0.1316 | 109.4543
1.5 | 0.8705 | 0.00749 | -0.1314 | 116.2216
2 | 0.9389 | 0.00765 | -0.1311 | 122.732
2.5 | 1.0075 | 0.00781 | -0.1308 | 129.0013
3 | 1.0759 | 0.00802 | -0.1303 | 134.1521
3.5 | 1.1424 | 0.00839 | -0.1293 | 136.1621
4 | 1.1965 | 0.00968 | -0.1262 | 123.6054
4.5 | 1.2573 | 0.00906 | -0.1244 | 138.7748
5 | 1.3161 | 0.01005 | -0.1214 | 130.9552
5.5 | 1.3812 | 0.01057 | -0.1193 | 130.6717
6 | 1.4447 | 0.01119 | -0.1165 | 129.1063
6.5 | 1.5074 | 0.01184 | -0.1134 | 127.3142
7 | 1.5667 | 0.01261 | -0.1094 | 124.2427
7.5 | 1.6206 | 0.01357 | -0.1042 | 119.4252
8 | 1.6654 | 0.01467 | -0.0973 | 113.5242
8.5 | 1.7005 | 0.01625 | -0.0891 | 104.6462
9 | 1.7251 | 0.01862 | -0.0803 | 92.6477
9.5 | 1.7275 | 0.0226 | -0.0707 | 76.4381
10 | 1.712 | 0.02857 | -0.0626 | 59.923
10.5 | 1.6863 | 0.03694 | -0.0584 | 45.6497
11 | 1.6529 | 0.04756 | -0.058 | 34.754
11.5 | 1.6127 | 0.05963 | -0.0596 | 27.0451
12 | 1.567 | 0.07228 | -0.0619 | 21.6796
12.5 | 1.5213 | 0.08531 | -0.065 | 17.8326
13 | 1.4799 | 0.09845 | -0.0688 | 15.032
13.5 | 1.4443 | 0.1115 | -0.0733 | 12.9534
14 | 1.4134 | 0.12442 | -0.0784 | 11.3599
14.5 | 1.3877 | 0.13735 | -0.0843 | 10.1034

## 97. Re 8M Mach 0.00 (1)
BIGFOIL.COM POLAR EXPORT
goe282
GOE 282 (DAIMLER XIII) |  |  |  | Cl Max: | 1.758 | at alpha= | 12 | deg
JavaFoil+Calcfoil stall+Eppler ext transition |  |  |  | L/D Max: | 103.285 | at alpha= | 8 | deg
Re: | 8000000 |  |  | Cd Min: | 0.01097 | at alpha= | -4.5 | deg
Mach: | 0 |  |  | Cl=0 at alpha= | -5.537 | deg
|  |  |  | @ Cl=0.1, Cd= | 0.011013
|  |  |  | @ Cl=0.4, Cd= | 0.012109
|  |  |  | @ Cl=0.6, Cd= | 0.012049
alpha (deg) | Cl | Cd | Cm | Cl/Cd
-19.5 | -0.398 | 0.17339 | -0.038 | -2.294
-19 | -0.41 | 0.16429 | -0.038 | -2.498
-18.5 | -0.423 | 0.15579 | -0.039 | -2.713
-18 | -0.434 | 0.14766 | -0.04 | -2.942
-17.5 | -0.445 | 0.13933 | -0.041 | -3.197
-17 | -0.456 | 0.13333 | -0.042 | -3.417
-16.5 | -0.464 | 0.12644 | -0.042 | -3.672
-16 | -0.472 | 0.11903 | -0.044 | -3.966
-15.5 | -0.478 | 0.11223 | -0.045 | -4.258
-15 | -0.481 | 0.10775 | -0.045 | -4.467
-14.5 | -0.483 | 0.10144 | -0.046 | -4.758
-14 | -0.481 | 0.09623 | -0.047 | -5.003
-13.5 | -0.477 | 0.09044 | -0.048 | -5.278
-13 | -0.472 | 0.08363 | -0.052 | -5.64
-12.5 | -0.465 | 0.07468 | -0.057 | -6.223
-12 | -0.453 | 0.06765 | -0.06 | -6.694
-11.5 | -0.434 | 0.06567 | -0.06 | -6.613
-11 | -0.419 | 0.05508 | -0.067 | -7.607
-10.5 | -0.396 | 0.05002 | -0.069 | -7.907
-10 | -0.369 | 0.04487 | -0.072 | -8.234
-9.5 | -0.381 | 0.01568 | -0.093 | -24.293
-9 | -0.353 | 0.01252 | -0.097 | -28.168
-8.5 | -0.308 | 0.01213 | -0.099 | -25.423
-8 | -0.26 | 0.01204 | -0.1 | -21.613
-7.5 | -0.209 | 0.01251 | -0.101 | -16.748
-7 | -0.157 | 0.01251 | -0.102 | -12.585
-6.5 | -0.104 | 0.0124 | -0.103 | -8.421
-6 | -0.05 | 0.01223 | -0.104 | -4.121
-5.5 | 0.004 | 0.01165 | -0.105 | 0.384
-5 | 0.06 | 0.01112 | -0.106 | 5.408
-4.5 | 0.116 | 0.01097 | -0.107 | 10.605
-4 | 0.173 | 0.01137 | -0.108 | 15.217
-3.5 | 0.23 | 0.0119 | -0.109 | 19.348
-3 | 0.288 | 0.01186 | -0.11 | 24.274
-2.5 | 0.346 | 0.01169 | -0.111 | 29.571
-2 | 0.404 | 0.01214 | -0.112 | 33.231
-1.5 | 0.462 | 0.0122 | -0.113 | 37.841
-1 | 0.52 | 0.01109 | -0.114 | 46.874
-0.5 | 0.578 | 0.01166 | -0.115 | 49.553
0 | 0.639 | 0.01274 | -0.116 | 50.193
0.5 | 0.698 | 0.01281 | -0.117 | 54.454
1 | 0.756 | 0.01303 | -0.118 | 58.002
1.5 | 0.814 | 0.01314 | -0.119 | 61.963
2 | 0.872 | 0.01209 | -0.12 | 72.17
2.5 | 0.93 | 0.01211 | -0.121 | 76.852
3 | 0.989 | 0.01226 | -0.122 | 80.609
3.5 | 1.047 | 0.01273 | -0.123 | 82.207
4 | 1.104 | 0.01415 | -0.124 | 78.01
4.5 | 1.161 | 0.01284 | -0.124 | 90.461
5 | 1.218 | 0.01498 | -0.125 | 81.332
5.5 | 1.275 | 0.01533 | -0.126 | 83.14
6 | 1.33 | 0.01379 | -0.127 | 96.475
6.5 | 1.385 | 0.01409 | -0.128 | 98.308
7 | 1.439 | 0.01436 | -0.129 | 100.267
7.5 | 1.493 | 0.01687 | -0.13 | 88.508
8 | 1.545 | 0.01496 | -0.13 | 103.285
8.5 | 1.596 | 0.01703 | -0.131 | 93.722
9 | 1.639 | 0.01758 | -0.132 | 93.232
9.5 | 1.674 | 0.0182 | -0.133 | 91.96
10 | 1.704 | 0.01878 | -0.134 | 90.734
10.5 | 1.728 | 0.01951 | -0.134 | 88.544
11 | 1.745 | 0.02017 | -0.135 | 86.513
11.5 | 1.755 | 0.0208 | -0.136 | 84.371
12 | 1.758 | 0.02152 | -0.136 | 81.688
12.5 | 1.754 | 0.02251 | -0.137 | 77.931
13 | 1.743 | 0.02343 | -0.138 | 74.396
13.5 | 1.725 | 0.02447 | -0.138 | 70.499
14 | 1.664 | 0.03033 | -0.136 | 54.85
14.5 | 1.624 | 0.03229 | -0.136 | 50.301
15 | 1.578 | 0.03491 | -0.135 | 45.195
15.5 | 1.526 | 0.03791 | -0.134 | 40.255
16 | 1.471 | 0.04109 | -0.133 | 35.81
16.5 | 1.41 | 0.0459 | -0.132 | 30.716
17 | 1.35 | 0.05124 | -0.131 | 26.348

## 98. Re 8M Mach 0.00 (2)
BIGFOIL.COM POLAR EXPORT
goe282
GOE 282 (DAIMLER XIII) |  |  |  | Cl Max: | 2.0252 | at alpha= | 18 | deg
XFOIL ncrit=9 |  |  |  | L/D Max: | 138.364 | at alpha= | 4.5 | deg
Re: | 8000000 |  |  | Cd Min: | 0.0726 | at alpha= | 20 | deg
Mach: | 0 |  |  | Cl=0 at alpha= | -4.9391 | deg
|  |  |  | @ Cl=0.1, Cd= | 0.0062895
|  |  |  | @ Cl=0.4, Cd= | 0.0060402
|  |  |  | @ Cl=0.6, Cd= | 0.0061715
alpha (deg) | Cl | Cd | Cm | Cl/Cd
-15.5 | -1.157 | 0.02424 | -0.1078 | -47.731
-15 | -1.112 | 0.0202 | -0.1102 | -55.0495
-14.5 | -1.0607 | 0.01764 | -0.1118 | -60.1304
-14 | -1.0058 | 0.01573 | -0.1133 | -63.9415
-13.5 | -0.9552 | 0.01433 | -0.1133 | -66.6574
-13 | -0.9033 | 0.01325 | -0.1131 | -68.1736
-12.5 | -0.8517 | 0.01235 | -0.1126 | -68.9636
-12 | -0.7986 | 0.01158 | -0.1122 | -68.9637
-11.5 | -0.7448 | 0.0109 | -0.112 | -68.3303
-11 | -0.6907 | 0.0101 | -0.1118 | -68.3861
-10.5 | -0.6355 | 0.00936 | -0.1117 | -67.8953
-10 | -0.5795 | 0.00875 | -0.1118 | -66.2286
-9.5 | -0.5229 | 0.00828 | -0.1119 | -63.1522
-9 | -0.4656 | 0.00788 | -0.112 | -59.0863
-8.5 | -0.4084 | 0.00737 | -0.1122 | -55.4138
-8 | -0.3509 | 0.00699 | -0.1124 | -50.2003
-7.5 | -0.2932 | 0.00664 | -0.1126 | -44.1566
-7 | -0.2355 | 0.00635 | -0.1128 | -37.0866
-6.5 | -0.1789 | 0.00626 | -0.1128 | -28.5783
-6 | -0.1219 | 0.00626 | -0.1128 | -19.4728
-5.5 | -0.064 | 0.00613 | -0.1131 | -10.4405
-4.5 | 0.0501 | 0.00635 | -0.1133 | 7.8898
-4 | 0.1078 | 0.00628 | -0.1135 | 17.1656
-3.5 | 0.166 | 0.00619 | -0.1138 | 26.8174
-3 | 0.2243 | 0.00615 | -0.1141 | 36.4715
-2.5 | 0.2824 | 0.00613 | -0.1144 | 46.0685
-2 | 0.3406 | 0.00608 | -0.1147 | 56.0197
-1.5 | 0.3987 | 0.00604 | -0.115 | 66.0099
-1 | 0.4567 | 0.00605 | -0.1153 | 75.4876
-0.5 | 0.5144 | 0.00606 | -0.1156 | 84.8845
0 | 0.5718 | 0.00603 | -0.1159 | 94.8259
0.5 | 0.6276 | 0.00631 | -0.116 | 99.4612
1 | 0.6825 | 0.00674 | -0.1158 | 101.2611
1.5 | 0.7394 | 0.00688 | -0.116 | 107.4709
2 | 0.7961 | 0.00701 | -0.1162 | 113.5663
2.5 | 0.8528 | 0.00715 | -0.1164 | 119.2727
3 | 0.9091 | 0.00731 | -0.1166 | 124.3639
3.5 | 0.9651 | 0.00749 | -0.1167 | 128.8518
4.5 | 1.0654 | 0.0077 | -0.1154 | 138.3636
5 | 1.1163 | 0.00853 | -0.1146 | 130.8675
5.5 | 1.1704 | 0.00888 | -0.1144 | 131.8018
6 | 1.2242 | 0.00924 | -0.1142 | 132.4892
6.5 | 1.2775 | 0.00962 | -0.1139 | 132.7963
7 | 1.3303 | 0.01001 | -0.1136 | 132.8971
7.5 | 1.3824 | 0.01043 | -0.1131 | 132.5407
8 | 1.4336 | 0.0109 | -0.1126 | 131.5229
8.5 | 1.4844 | 0.01136 | -0.112 | 130.669
9 | 1.5343 | 0.01185 | -0.1112 | 129.4768
9.5 | 1.5829 | 0.01241 | -0.1103 | 127.5504
10 | 1.6298 | 0.01306 | -0.1091 | 124.7933
10.5 | 1.6765 | 0.01364 | -0.1079 | 122.9106
11 | 1.7217 | 0.01428 | -0.1064 | 120.5672
11.5 | 1.7651 | 0.01495 | -0.1047 | 118.0669
12 | 1.806 | 0.0157 | -0.1026 | 115.0318
12.5 | 1.8433 | 0.01652 | -0.0999 | 111.5799
13 | 1.8753 | 0.01744 | -0.0962 | 107.5287
13.5 | 1.8967 | 0.01859 | -0.0906 | 102.028
14 | 1.9166 | 0.02003 | -0.0853 | 95.6865
14.5 | 1.9403 | 0.0214 | -0.0811 | 90.6682
15 | 1.9624 | 0.02298 | -0.0771 | 85.396
15.5 | 1.9815 | 0.02486 | -0.0731 | 79.7064
16 | 1.9976 | 0.02712 | -0.0693 | 73.6578
16.5 | 2.0107 | 0.02982 | -0.0658 | 67.4279
17 | 2.0194 | 0.0331 | -0.0626 | 61.0091
17.5 | 2.0246 | 0.03707 | -0.06 | 54.6156
18 | 2.0252 | 0.04188 | -0.0581 | 48.3572
18.5 | 2.0211 | 0.04769 | -0.057 | 42.38
19 | 2.0106 | 0.05464 | -0.0567 | 36.7972
19.5 | 1.9935 | 0.06289 | -0.0574 | 31.6982
20 | 1.9682 | 0.0726 | -0.0589 | 27.1102

## 99. Re 8M Mach 0.10 (1)
BIGFOIL.COM POLAR EXPORT
goe282
GOE 282 (DAIMLER XIII) |  |  |  | Cl Max: | 1.753 | at alpha= | 11.5 | deg
JavaFoil+Calcfoil stall+Eppler ext transition |  |  |  | L/D Max: | 103.278 | at alpha= | 8 | deg
Re: | 8000000 |  |  | Cd Min: | 0.011 | at alpha= | -4 | deg
Mach: | 0.1 |  |  | Cl=0 at alpha= | -5.5364 | deg
|  |  |  | @ Cl=0.1, Cd= | 0.011039
|  |  |  | @ Cl=0.4, Cd= | 0.012142
|  |  |  | @ Cl=0.6, Cd= | 0.01202
alpha (deg) | Cl | Cd | Cm | Cl/Cd
-19 | -0.371 | 0.16881 | -0.038 | -2.196
-18.5 | -0.385 | 0.15764 | -0.039 | -2.445
-18 | -0.399 | 0.15245 | -0.04 | -2.62
-17.5 | -0.413 | 0.14286 | -0.04 | -2.89
-17 | -0.426 | 0.13603 | -0.041 | -3.13
-16.5 | -0.437 | 0.12937 | -0.042 | -3.38
-16 | -0.448 | 0.1227 | -0.043 | -3.648
-15.5 | -0.456 | 0.11409 | -0.044 | -3.998
-15 | -0.462 | 0.10955 | -0.045 | -4.22
-14.5 | -0.466 | 0.10309 | -0.046 | -4.524
-14 | -0.468 | 0.09706 | -0.047 | -4.819
-13.5 | -0.466 | 0.09179 | -0.048 | -5.078
-13 | -0.461 | 0.0861 | -0.049 | -5.356
-12.5 | -0.457 | 0.07624 | -0.056 | -5.991
-12 | -0.447 | 0.06949 | -0.059 | -6.426
-11.5 | -0.429 | 0.06739 | -0.059 | -6.368
-11 | -0.413 | 0.05911 | -0.064 | -6.99
-10.5 | -0.393 | 0.05121 | -0.068 | -7.678
-10 | -0.368 | 0.04528 | -0.072 | -8.137
-9.5 | -0.341 | 0.03921 | -0.076 | -8.702
-9 | -0.353 | 0.01263 | -0.098 | -27.96
-8.5 | -0.309 | 0.01218 | -0.099 | -25.357
-8 | -0.261 | 0.01206 | -0.1 | -21.636
-7.5 | -0.21 | 0.01253 | -0.101 | -16.773
-7 | -0.158 | 0.01242 | -0.102 | -12.731
-6.5 | -0.105 | 0.01235 | -0.103 | -8.488
-6 | -0.051 | 0.01178 | -0.105 | -4.295
-5.5 | 0.004 | 0.01168 | -0.106 | 0.385
-5 | 0.06 | 0.01106 | -0.107 | 5.459
-4.5 | 0.117 | 0.01103 | -0.108 | 10.599
-4 | 0.174 | 0.011 | -0.109 | 15.816
-3.5 | 0.231 | 0.01196 | -0.11 | 19.337
-3 | 0.289 | 0.01192 | -0.111 | 24.264
-2.5 | 0.347 | 0.01163 | -0.112 | 29.881
-2 | 0.406 | 0.0122 | -0.113 | 33.231
-1.5 | 0.464 | 0.01224 | -0.114 | 37.892
-1 | 0.522 | 0.0111 | -0.115 | 47.078
-0.5 | 0.58 | 0.01169 | -0.116 | 49.653
0 | 0.643 | 0.01273 | -0.117 | 50.457
0.5 | 0.701 | 0.01287 | -0.118 | 54.475
1 | 0.76 | 0.013 | -0.119 | 58.421
1.5 | 0.818 | 0.01316 | -0.12 | 62.146
2 | 0.877 | 0.01209 | -0.121 | 72.531
2.5 | 0.935 | 0.01216 | -0.122 | 76.899
3 | 0.994 | 0.01222 | -0.123 | 81.309
3.5 | 1.052 | 0.01277 | -0.124 | 82.336
4 | 1.109 | 0.01416 | -0.124 | 78.346
4.5 | 1.167 | 0.01287 | -0.125 | 90.647
5 | 1.224 | 0.01501 | -0.126 | 81.588
5.5 | 1.281 | 0.01537 | -0.127 | 83.363
6 | 1.337 | 0.01384 | -0.128 | 96.604
6.5 | 1.392 | 0.01414 | -0.129 | 98.413
7 | 1.446 | 0.01652 | -0.129 | 87.534
7.5 | 1.499 | 0.01696 | -0.13 | 88.415
8 | 1.552 | 0.01503 | -0.131 | 103.278
8.5 | 1.603 | 0.01715 | -0.132 | 93.485
9 | 1.645 | 0.0177 | -0.133 | 92.935
9.5 | 1.68 | 0.01828 | -0.134 | 91.883
10 | 1.708 | 0.01895 | -0.134 | 90.119
10.5 | 1.73 | 0.01972 | -0.135 | 87.745
11 | 1.745 | 0.02037 | -0.136 | 85.69
11.5 | 1.753 | 0.02102 | -0.136 | 83.398
12 | 1.753 | 0.02176 | -0.137 | 80.561
12.5 | 1.745 | 0.0227 | -0.138 | 76.895
13 | 1.73 | 0.02366 | -0.138 | 73.117
13.5 | 1.707 | 0.02481 | -0.139 | 68.797
14 | 1.636 | 0.0312 | -0.136 | 52.44
14.5 | 1.596 | 0.03234 | -0.136 | 49.367
15 | 1.543 | 0.03528 | -0.136 | 43.728
15.5 | 1.475 | 0.04025 | -0.134 | 36.646
16 | 1.416 | 0.04332 | -0.133 | 32.689
16.5 | 1.349 | 0.04891 | -0.132 | 27.582

## 100. Re 8M Mach 0.10 (2)
BIGFOIL.COM POLAR EXPORT
goe282
GOE 282 (DAIMLER XIII) |  |  |  | Cl Max: | 1.021 | at alpha= | 4 | deg
XFOIL ncrit=9 |  |  |  | L/D Max: | 129.281 | at alpha= | 3.5 | deg
Re: | 8000000 |  |  | Cd Min: | 0.00844 | at alpha= | 4 | deg
Mach: | 0.1 |  |  | Cl=0 at alpha= | -99 | deg
|  |  |  | @ Cl=0.1, Cd= | 0.00605
|  |  |  | @ Cl=0.4, Cd= | 0.00605
|  |  |  | @ Cl=0.6, Cd= | 0.0061704
alpha (deg) | Cl | Cd | Cm | Cl/Cd
0 | 0.5749 | 0.00605 | -0.1165 | 95.0248
0.5 | 0.6312 | 0.00632 | -0.1165 | 99.8734
1 | 0.6864 | 0.00675 | -0.1164 | 101.6889
1.5 | 0.7437 | 0.00689 | -0.1166 | 107.939
2 | 0.8008 | 0.00703 | -0.1168 | 113.9118
2.5 | 0.8578 | 0.00716 | -0.1169 | 119.8045
3 | 0.9145 | 0.00733 | -0.1171 | 124.7613
3.5 | 0.9709 | 0.00751 | -0.1172 | 129.281
4 | 1.021 | 0.00844 | -0.1163 | 120.9716

## 101. Re 8M Mach 0.25 (1)
BIGFOIL.COM POLAR EXPORT
goe282
GOE 282 (DAIMLER XIII) |  |  |  | Cl Max: | 1.738 | at alpha= | 10.5 | deg
JavaFoil+Calcfoil stall+Eppler ext transition |  |  |  | L/D Max: | 103.595 | at alpha= | 8 | deg
Re: | 8000000 |  |  | Cd Min: | 0.0109 | at alpha= | -3 | deg
Mach: | 0.25 |  |  | Cl=0 at alpha= | -5.5439 | deg
|  |  |  | @ Cl=0.1, Cd= | 0.010987
|  |  |  | @ Cl=0.4, Cd= | 0.011286
|  |  |  | @ Cl=0.6, Cd= | 0.011983
alpha (deg) | Cl | Cd | Cm | Cl/Cd
-17 | -0.099 | 0.15272 | -0.04 | -0.65
-16.5 | -0.171 | 0.14818 | -0.04 | -1.154
-16 | -0.217 | 0.14358 | -0.04 | -1.513
-15.5 | -0.256 | 0.13786 | -0.041 | -1.859
-15 | -0.291 | 0.1277 | -0.042 | -2.277
-14.5 | -0.321 | 0.1182 | -0.043 | -2.713
-14 | -0.346 | 0.10827 | -0.044 | -3.197
-13.5 | -0.367 | 0.10106 | -0.045 | -3.628
-13 | -0.382 | 0.0938 | -0.047 | -4.07
-12.5 | -0.391 | 0.08759 | -0.049 | -4.467
-12 | -0.395 | 0.08092 | -0.051 | -4.877
-11.5 | -0.392 | 0.07533 | -0.053 | -5.201
-11 | -0.385 | 0.06817 | -0.058 | -5.648
-10.5 | -0.375 | 0.05731 | -0.066 | -6.541
-10 | -0.355 | 0.05213 | -0.069 | -6.814
-9.5 | -0.331 | 0.04719 | -0.072 | -7.009
-9 | -0.303 | 0.04064 | -0.076 | -7.457
-8.5 | -0.311 | 0.01276 | -0.101 | -24.337
-8 | -0.264 | 0.0129 | -0.103 | -20.495
-7.5 | -0.214 | 0.01263 | -0.104 | -16.911
-7 | -0.161 | 0.01266 | -0.105 | -12.717
-6.5 | -0.107 | 0.01198 | -0.106 | -8.928
-6 | -0.052 | 0.01238 | -0.107 | -4.178
-5.5 | 0.005 | 0.01175 | -0.109 | 0.392
-5 | 0.062 | 0.011 | -0.11 | 5.622
-4.5 | 0.12 | 0.01098 | -0.111 | 10.912
-4 | 0.178 | 0.01095 | -0.112 | 16.297
-3.5 | 0.237 | 0.01202 | -0.113 | 19.759
-3 | 0.297 | 0.0109 | -0.114 | 27.246
-2.5 | 0.357 | 0.01098 | -0.115 | 32.489
-2 | 0.416 | 0.0114 | -0.116 | 36.526
-1.5 | 0.477 | 0.01228 | -0.117 | 38.819
-1 | 0.537 | 0.01196 | -0.118 | 44.868
-0.5 | 0.596 | 0.01193 | -0.119 | 49.949
0 | 0.66 | 0.01278 | -0.12 | 51.659
0.5 | 0.72 | 0.0129 | -0.121 | 55.811
1 | 0.78 | 0.01311 | -0.122 | 59.505
1.5 | 0.84 | 0.01327 | -0.123 | 63.316
2 | 0.9 | 0.01205 | -0.124 | 74.74
2.5 | 0.96 | 0.0122 | -0.125 | 78.759
3 | 1.021 | 0.0123 | -0.126 | 82.978
3.5 | 1.08 | 0.01428 | -0.127 | 75.635
4 | 1.139 | 0.01271 | -0.128 | 89.631
4.5 | 1.198 | 0.013 | -0.129 | 92.146
5 | 1.257 | 0.01536 | -0.129 | 81.842
5.5 | 1.315 | 0.01574 | -0.13 | 83.49
6 | 1.371 | 0.014 | -0.131 | 97.919
6.5 | 1.427 | 0.01659 | -0.132 | 86.01
7 | 1.482 | 0.017 | -0.133 | 87.156
7.5 | 1.535 | 0.01501 | -0.134 | 102.279
8 | 1.588 | 0.01533 | -0.135 | 103.595
8.5 | 1.639 | 0.0177 | -0.135 | 92.592
9 | 1.678 | 0.01832 | -0.136 | 91.557
9.5 | 1.707 | 0.019 | -0.137 | 89.811
10 | 1.727 | 0.0199 | -0.138 | 86.797
10.5 | 1.738 | 0.0207 | -0.139 | 83.931
11 | 1.737 | 0.0217 | -0.139 | 80.066
11.5 | 1.725 | 0.02254 | -0.14 | 76.527
12 | 1.7 | 0.02311 | -0.141 | 73.546
12.5 | 1.661 | 0.02479 | -0.142 | 67.025
13 | 1.57 | 0.03146 | -0.139 | 49.901
13.5 | 1.494 | 0.03407 | -0.138 | 43.84
14 | 1.4 | 0.03853 | -0.136 | 36.328
14.5 | 1.298 | 0.04301 | -0.135 | 30.184
15 | 1.179 | 0.05275 | -0.131 | 22.346
15.5 | 1.057 | 0.06358 | -0.127 | 16.628

## 102. Re 8M Mach 0.25 (2)
BIGFOIL.COM POLAR EXPORT
goe282
GOE 282 (DAIMLER XIII) |  |  |  | Cl Max: | 1.9221 | at alpha= | 14.5 | deg
XFOIL ncrit=9 |  |  |  | L/D Max: | 138.982 | at alpha= | 4.5 | deg
Re: | 8000000 |  |  | Cd Min: | 0.19307 | at alpha= | -16.5 | deg
Mach: | 0.25 |  |  | Cl=0 at alpha= | -4.8992 | deg
|  |  |  | @ Cl=0.1, Cd= | 0.0063786
|  |  |  | @ Cl=0.4, Cd= | 0.0060886
|  |  |  | @ Cl=0.6, Cd= | 0.0061852
alpha (deg) | Cl | Cd | Cm | Cl/Cd
-16.5 | -0.493 | 0.19307 | -0.0005 | -2.5535
-16 | -0.4755 | 0.18673 | -0.0038 | -2.5465
-15.5 | -0.4595 | 0.17962 | -0.0072 | -2.5582
-15 | -0.4481 | 0.17096 | -0.0107 | -2.6211
-14.5 | -0.4605 | 0.15485 | -0.016 | -2.9738
-14 | -0.448 | 0.14797 | -0.019 | -3.0276
-13.5 | -0.4744 | 0.13123 | -0.0257 | -3.615
-13 | -0.487 | 0.11932 | -0.0312 | -4.0815
-12.5 | -0.4822 | 0.11167 | -0.0347 | -4.3181
-12 | -0.5031 | 0.09973 | -0.0405 | -5.0446
-11.5 | -0.7899 | 0.02012 | -0.1233 | -39.2594
-11 | -0.744 | 0.01513 | -0.1237 | -49.1738
-10.5 | -0.6873 | 0.01284 | -0.123 | -53.528
-10 | -0.6274 | 0.01132 | -0.1222 | -55.424
-9.5 | -0.5665 | 0.01009 | -0.1215 | -56.1447
-9 | -0.5047 | 0.009 | -0.1209 | -56.0778
-8.5 | -0.4423 | 0.00829 | -0.1203 | -53.3534
-8 | -0.3798 | 0.00777 | -0.1199 | -48.8803
-7.5 | -0.3176 | 0.00715 | -0.1195 | -44.4196
-7 | -0.2555 | 0.0068 | -0.1192 | -37.5735
-6.5 | -0.1949 | 0.00658 | -0.1187 | -29.6201
-6 | -0.1342 | 0.00645 | -0.1184 | -20.8062
-5.5 | -0.0726 | 0.0063 | -0.1183 | -11.5238
-5 | -0.0121 | 0.00629 | -0.1181 | -1.9237
-4.5 | 0.0479 | 0.00643 | -0.1179 | 7.4495
-4 | 0.1087 | 0.00637 | -0.1179 | 17.0644
-3.5 | 0.1698 | 0.00627 | -0.1181 | 27.0813
-3 | 0.2308 | 0.00619 | -0.1182 | 37.2859
-2.5 | 0.2917 | 0.00616 | -0.1184 | 47.3539
-2 | 0.3524 | 0.00612 | -0.1186 | 57.5817
-1.5 | 0.413 | 0.00608 | -0.1189 | 67.9276
-1 | 0.4734 | 0.00609 | -0.1191 | 77.734
-0.5 | 0.5333 | 0.00614 | -0.1193 | 86.8567
0 | 0.5927 | 0.00615 | -0.1195 | 96.374
0.5 | 0.6507 | 0.00643 | -0.1195 | 101.1975
1 | 0.7079 | 0.00684 | -0.1193 | 103.4942
1.5 | 0.7671 | 0.00699 | -0.1195 | 109.7425
2 | 0.8263 | 0.00712 | -0.1196 | 116.0534
2.5 | 0.8856 | 0.00724 | -0.1197 | 122.3204
3 | 0.9444 | 0.00741 | -0.1198 | 127.4494
3.5 | 1.0027 | 0.00763 | -0.1198 | 131.4155
4 | 1.0536 | 0.00867 | -0.1185 | 121.5225
4.5 | 1.1063 | 0.00796 | -0.1178 | 138.9824
5 | 1.1594 | 0.00879 | -0.1167 | 131.8999
5.5 | 1.2161 | 0.00916 | -0.1163 | 132.762
6 | 1.2723 | 0.00957 | -0.1157 | 132.9467
6.5 | 1.3282 | 0.00998 | -0.115 | 133.0862
7 | 1.3835 | 0.01043 | -0.1142 | 132.6462
7.5 | 1.4374 | 0.01097 | -0.1131 | 131.0301
8 | 1.4915 | 0.01146 | -0.1121 | 130.1483
8.5 | 1.5443 | 0.01201 | -0.1107 | 128.5845
9 | 1.5957 | 0.01263 | -0.1091 | 126.342
9.5 | 1.6447 | 0.0134 | -0.107 | 122.7388
10 | 1.6931 | 0.01411 | -0.1048 | 119.9929
10.5 | 1.7387 | 0.01492 | -0.102 | 116.5349
11 | 1.7806 | 0.01581 | -0.0986 | 112.6249
11.5 | 1.818 | 0.01675 | -0.0944 | 108.5373
12 | 1.8435 | 0.01795 | -0.0882 | 102.7019
12.5 | 1.8609 | 0.01983 | -0.0812 | 93.8427
13 | 1.8836 | 0.02163 | -0.0757 | 87.0828
13.5 | 1.9019 | 0.02389 | -0.0703 | 79.6107
14 | 1.9159 | 0.0267 | -0.0652 | 71.7566
14.5 | 1.9221 | 0.03042 | -0.0603 | 63.1854
15 | 1.9206 | 0.03528 | -0.0563 | 54.4388
15.5 | 1.9122 | 0.04156 | -0.0538 | 46.0106
16 | 1.8957 | 0.04946 | -0.0528 | 38.3279
16.5 | 1.8679 | 0.05945 | -0.0535 | 31.4197
17 | 1.8314 | 0.07125 | -0.0557 | 25.7039
17.5 | 1.7898 | 0.08399 | -0.0588 | 21.3097
18 | 1.7423 | 0.09795 | -0.0629 | 17.7876
18.5 | 1.6922 | 0.11299 | -0.0684 | 14.9765
19 | 1.6457 | 0.12793 | -0.0745 | 12.8641
19.5 | 1.6026 | 0.1429 | -0.0817 | 11.2148

## 103. Re 8M Mach 0.50 (1)
BIGFOIL.COM POLAR EXPORT
goe282
GOE 282 (DAIMLER XIII) |  |  |  | Cl Max: | 1.747 | at alpha= | 8.5 | deg
JavaFoil+Calcfoil stall+Eppler ext transition |  |  |  | L/D Max: | 97.734 | at alpha= | 7 | deg
Re: | 8000000 |  |  | Cd Min: | 0.01098 | at alpha= | -4 | deg
Mach: | 0.5 |  |  | Cl=0 at alpha= | -5.5417 | deg
|  |  |  | @ Cl=0.1, Cd= | 0.0111
|  |  |  | @ Cl=0.4, Cd= | 0.011876
|  |  |  | @ Cl=0.6, Cd= | 0.011751
alpha (deg) | Cl | Cd | Cm | Cl/Cd
-20 | -0.732 | 0.14902 | -0.052 | -4.909
-19.5 | -0.707 | 0.16147 | -0.052 | -4.376
-19 | -0.685 | 0.14596 | -0.055 | -4.694
-18.5 | -0.662 | 0.13871 | -0.056 | -4.771
-18 | -0.637 | 0.13584 | -0.056 | -4.686
-17.5 | -0.612 | 0.13201 | -0.056 | -4.635
-17 | -0.586 | 0.12682 | -0.056 | -4.624
-16.5 | -0.557 | 0.13879 | -0.051 | -4.016
-16 | -0.534 | 0.12199 | -0.054 | -4.381
-15.5 | -0.51 | 0.11291 | -0.054 | -4.517
-15 | -0.485 | 0.10913 | -0.054 | -4.441
-14.5 | -0.46 | 0.10421 | -0.054 | -4.412
-14 | -0.435 | 0.10054 | -0.055 | -4.326
-13.5 | -0.41 | 0.09741 | -0.055 | -4.209
-13 | -0.385 | 0.09764 | -0.055 | -3.941
-12.5 | -0.36 | 0.08928 | -0.056 | -4.029
-12 | -0.335 | 0.09121 | -0.057 | -3.668
-11.5 | -0.309 | 0.08757 | -0.057 | -3.528
-11 | -0.284 | 0.08046 | -0.057 | -3.525
-10.5 | -0.258 | 0.07309 | -0.058 | -3.533
-10 | -0.233 | 0.06843 | -0.06 | -3.401
-9.5 | -0.207 | 0.06301 | -0.061 | -3.288
-9 | -0.181 | 0.05911 | -0.062 | -3.069
-8.5 | -0.157 | 0.05391 | -0.069 | -2.906
-8 | -0.169 | 0.05482 | -0.062 | -3.079
-7.5 | -0.165 | 0.05316 | -0.06 | -3.098
-7 | -0.135 | 0.04391 | -0.078 | -3.076
-6.5 | -0.096 | 0.03392 | -0.091 | -2.824
-6 | -0.055 | 0.01156 | -0.12 | -4.774
-5.5 | 0.005 | 0.01129 | -0.121 | 0.441
-5 | 0.068 | 0.01119 | -0.123 | 6.044
-4.5 | 0.132 | 0.01101 | -0.124 | 11.979
-4 | 0.197 | 0.01098 | -0.125 | 17.983
-3.5 | 0.264 | 0.01166 | -0.126 | 22.615
-3 | 0.33 | 0.01169 | -0.127 | 28.252
-2.5 | 0.398 | 0.0119 | -0.129 | 33.399
-2 | 0.465 | 0.01109 | -0.13 | 41.906
-1.5 | 0.532 | 0.01255 | -0.131 | 42.383
-1 | 0.599 | 0.01173 | -0.132 | 51.099
-0.5 | 0.666 | 0.01317 | -0.133 | 50.571
0 | 0.737 | 0.01321 | -0.134 | 55.825
0.5 | 0.804 | 0.0134 | -0.135 | 60.037
1 | 0.871 | 0.01362 | -0.137 | 63.939
1.5 | 0.938 | 0.01385 | -0.138 | 67.701
2 | 1.005 | 0.0124 | -0.139 | 80.994
2.5 | 1.071 | 0.01256 | -0.14 | 85.289
3 | 1.138 | 0.01478 | -0.141 | 76.991
3.5 | 1.204 | 0.01404 | -0.142 | 85.737
4 | 1.268 | 0.01368 | -0.143 | 92.697
4.5 | 1.332 | 0.01418 | -0.144 | 93.96
5 | 1.396 | 0.01445 | -0.145 | 96.579
5.5 | 1.457 | 0.0177 | -0.146 | 82.294
6 | 1.515 | 0.01837 | -0.147 | 82.493
6.5 | 1.571 | 0.01898 | -0.148 | 82.757
7 | 1.623 | 0.0166 | -0.149 | 97.734
7.5 | 1.67 | 0.01734 | -0.15 | 96.343
8 | 1.712 | 0.01978 | -0.151 | 86.593
8.5 | 1.747 | 0.02113 | -0.151 | 82.698
9 | 1.723 | 0.02402 | -0.152 | 71.72
9.5 | 1.537 | 0.031 | -0.149 | 49.573
10 | 0.843 | 0.07535 | -0.063 | 11.191
10.5 | 0.97 | 0.05781 | -0.133 | 16.783
11 | 0.955 | 0.08024 | -0.119 | 11.898
11.5 | 0.937 | 0.11661 | -0.09 | 8.035
12 | 0.966 | 0.12205 | -0.092 | 7.915
12.5 | 0.995 | 0.12664 | -0.094 | 7.857
13 | 1.068 | 0.09297 | -0.121 | 11.485
13.5 | 1.051 | 0.10704 | -0.095 | 9.815

## 104. Re 8M Mach 0.50 (2)
BIGFOIL.COM POLAR EXPORT
goe282
GOE 282 (DAIMLER XIII) |  |  |  | Cl Max: | 1.7386 | at alpha= | 9.5 | deg
XFOIL ncrit=9 |  |  |  | L/D Max: | 137.723 | at alpha= | 4.5 | deg
Re: | 8000000 |  |  | Cd Min: | 0.26504 | at alpha= | -20 | deg
Mach: | 0.5 |  |  | Cl=0 at alpha= | -4.722 | deg
|  |  |  | @ Cl=0.1, Cd= | 0.0068302
|  |  |  | @ Cl=0.4, Cd= | 0.0063088
|  |  |  | @ Cl=0.6, Cd= | 0.0065113
alpha (deg) | Cl | Cd | Cm | Cl/Cd
-20 | -0.6528 | 0.26504 | 0.0301 | -2.463
-19.5 | -0.6295 | 0.25672 | 0.0251 | -2.4521
-19 | -0.6063 | 0.2486 | 0.0202 | -2.4389
-18.5 | -0.5839 | 0.23958 | 0.0153 | -2.4372
-18 | -0.5605 | 0.23252 | 0.0107 | -2.4105
-17.5 | -0.5374 | 0.22524 | 0.0062 | -2.3859
-16 | -0.4744 | 0.19931 | -0.0067 | -2.3802
-15.5 | -0.4547 | 0.19111 | -0.0109 | -2.3793
-15 | -0.4336 | 0.1841 | -0.0145 | -2.3552
-14.5 | -0.4135 | 0.17679 | -0.0181 | -2.3389
-14 | -0.3955 | 0.1689 | -0.0215 | -2.3416
-13.5 | -0.3797 | 0.16103 | -0.0245 | -2.3579
-13 | -0.3666 | 0.15321 | -0.0271 | -2.3928
-12.5 | -0.3515 | 0.14513 | -0.0304 | -2.422
-12 | -0.3365 | 0.13583 | -0.0354 | -2.4774
-10.5 | -0.2849 | 0.11161 | -0.0492 | -2.5526
-10 | -0.2798 | 0.10361 | -0.0517 | -2.7005
-9.5 | -0.2828 | 0.09419 | -0.0557 | -3.0024
-9 | -0.2729 | 0.087 | -0.0593 | -3.1368
-8.5 | -0.2707 | 0.07846 | -0.0644 | -3.4502
-8 | -0.274 | 0.06941 | -0.0709 | -3.9476
-7.5 | -0.2688 | 0.06011 | -0.0816 | -4.4718
-7 | -0.2527 | 0.04588 | -0.1043 | -5.5078
-6.5 | -0.2202 | 0.02927 | -0.1271 | -7.5231
-6 | -0.1903 | 0.0111 | -0.1411 | -17.1441
-5.5 | -0.1175 | 0.00748 | -0.1403 | -15.7086
-5 | -0.0417 | 0.00709 | -0.1381 | -5.8815
-4.5 | 0.0333 | 0.00692 | -0.1365 | 4.8121
-4 | 0.1076 | 0.00682 | -0.1354 | 15.7771
-3.5 | 0.1809 | 0.00665 | -0.1346 | 27.203
-3 | 0.2533 | 0.00647 | -0.134 | 39.1499
-2.5 | 0.325 | 0.00636 | -0.1336 | 51.1006
-2 | 0.3958 | 0.00631 | -0.1334 | 62.7258
-1.5 | 0.4661 | 0.00629 | -0.1333 | 74.1017
-1 | 0.5353 | 0.00633 | -0.1331 | 84.5656
-0.5 | 0.6031 | 0.00652 | -0.1328 | 92.5
0 | 0.6694 | 0.00682 | -0.1324 | 98.1525
0.5 | 0.7363 | 0.00696 | -0.1322 | 105.7902
1 | 0.8034 | 0.00721 | -0.1318 | 111.4286
1.5 | 0.8719 | 0.00736 | -0.1317 | 118.4647
2 | 0.9408 | 0.00749 | -0.1315 | 125.6075
2.5 | 1.0092 | 0.00768 | -0.1311 | 131.4062
3 | 1.0776 | 0.0079 | -0.1306 | 136.4051
3.5 | 1.137 | 0.00882 | -0.1285 | 128.9116
4 | 1.199 | 0.00953 | -0.1266 | 125.8132
4.5 | 1.2643 | 0.00918 | -0.1258 | 137.7233
5.5 | 1.3856 | 0.01034 | -0.12 | 134.0039
6 | 1.4499 | 0.01092 | -0.1174 | 132.7747
6.5 | 1.5134 | 0.01155 | -0.1144 | 131.0303
7 | 1.573 | 0.01234 | -0.1104 | 127.4716
7.5 | 1.63 | 0.01318 | -0.1056 | 123.6722
8 | 1.6791 | 0.0142 | -0.0994 | 118.2465
8.5 | 1.7149 | 0.01565 | -0.091 | 109.5783
9 | 1.7362 | 0.0181 | -0.0815 | 95.9227
9.5 | 1.7386 | 0.02199 | -0.0715 | 79.0632
10 | 1.7219 | 0.02789 | -0.063 | 61.739
10.5 | 1.6967 | 0.03606 | -0.0584 | 47.0521
11 | 1.6641 | 0.04649 | -0.0577 | 35.7948
11.5 | 1.6243 | 0.05846 | -0.0592 | 27.7848
12 | 1.5792 | 0.07101 | -0.0613 | 22.2391
12.5 | 1.5332 | 0.08399 | -0.0643 | 18.2546
13 | 1.4916 | 0.0971 | -0.068 | 15.3615
13.5 | 1.455 | 0.11019 | -0.0725 | 13.2045
14 | 1.4226 | 0.12323 | -0.0776 | 11.5443
14.5 | 1.3959 | 0.13624 | -0.0835 | 10.2459

## 105. Re 10M Mach 0.00 (1)
BIGFOIL.COM POLAR EXPORT
goe282
GOE 282 (DAIMLER XIII) |  |  |  | Cl Max: | 1.758 | at alpha= | 12 | deg
JavaFoil+Calcfoil stall+Eppler ext transition |  |  |  | L/D Max: | 104.867 | at alpha= | 8 | deg
Re: | 10000000 |  |  | Cd Min: | 0.01091 | at alpha= | -5 | deg
Mach: | 0 |  |  | Cl=0 at alpha= | -5.537 | deg
|  |  |  | @ Cl=0.1, Cd= | 0.011274
|  |  |  | @ Cl=0.4, Cd= | 0.011968
|  |  |  | @ Cl=0.6, Cd= | 0.012466
alpha (deg) | Cl | Cd | Cm | Cl/Cd
-19.5 | -0.398 | 0.16839 | -0.038 | -2.363
-19 | -0.41 | 0.16241 | -0.039 | -2.528
-18.5 | -0.423 | 0.15407 | -0.04 | -2.744
-18 | -0.435 | 0.14629 | -0.04 | -2.971
-17.5 | -0.446 | 0.1382 | -0.041 | -3.224
-17 | -0.456 | 0.133 | -0.042 | -3.426
-16.5 | -0.464 | 0.12523 | -0.043 | -3.709
-16 | -0.472 | 0.11942 | -0.044 | -3.953
-15.5 | -0.478 | 0.1114 | -0.045 | -4.291
-15 | -0.481 | 0.1065 | -0.046 | -4.521
-14.5 | -0.483 | 0.10059 | -0.046 | -4.799
-14 | -0.482 | 0.09545 | -0.048 | -5.046
-13.5 | -0.478 | 0.08978 | -0.049 | -5.319
-13 | -0.473 | 0.08216 | -0.053 | -5.752
-12.5 | -0.464 | 0.07551 | -0.056 | -6.145
-12 | -0.453 | 0.06708 | -0.061 | -6.759
-11.5 | -0.435 | 0.06436 | -0.061 | -6.76
-11 | -0.415 | 0.05952 | -0.063 | -6.969
-10.5 | -0.4 | 0.04508 | -0.072 | -8.884
-10 | -0.375 | 0.03968 | -0.075 | -9.444
-9.5 | -0.394 | 0.01275 | -0.096 | -30.88
-9 | -0.353 | 0.01301 | -0.097 | -27.128
-8.5 | -0.308 | 0.01278 | -0.099 | -24.125
-8 | -0.26 | 0.01248 | -0.1 | -20.853
-7.5 | -0.21 | 0.01229 | -0.101 | -17.045
-7 | -0.158 | 0.01232 | -0.102 | -12.781
-6.5 | -0.104 | 0.01172 | -0.103 | -8.911
-6 | -0.05 | 0.01162 | -0.104 | -4.339
-5.5 | 0.004 | 0.01145 | -0.105 | 0.391
-5 | 0.06 | 0.01091 | -0.106 | 5.51
-4.5 | 0.116 | 0.01142 | -0.107 | 10.194
-4 | 0.173 | 0.01181 | -0.108 | 14.653
-3.5 | 0.23 | 0.01181 | -0.109 | 19.5
-3 | 0.288 | 0.01189 | -0.11 | 24.21
-2.5 | 0.346 | 0.011 | -0.111 | 31.435
-2 | 0.404 | 0.01204 | -0.112 | 33.53
-1.5 | 0.462 | 0.01137 | -0.113 | 40.6
-1 | 0.52 | 0.0115 | -0.114 | 45.207
-0.5 | 0.578 | 0.01243 | -0.115 | 46.481
0 | 0.639 | 0.01253 | -0.116 | 51.031
0.5 | 0.698 | 0.01266 | -0.117 | 55.111
1 | 0.756 | 0.01279 | -0.118 | 59.08
1.5 | 0.814 | 0.01176 | -0.119 | 69.213
2 | 0.872 | 0.01184 | -0.12 | 73.639
2.5 | 0.93 | 0.01196 | -0.121 | 77.82
3 | 0.989 | 0.01338 | -0.122 | 73.904
3.5 | 1.047 | 0.01303 | -0.123 | 80.293
4 | 1.104 | 0.01247 | -0.124 | 88.51
4.5 | 1.161 | 0.0126 | -0.124 | 92.19
5 | 1.218 | 0.01465 | -0.125 | 83.197
5.5 | 1.275 | 0.01498 | -0.126 | 85.098
6 | 1.33 | 0.01346 | -0.127 | 98.828
6.5 | 1.385 | 0.01378 | -0.128 | 100.533
7 | 1.439 | 0.01408 | -0.129 | 102.214
7.5 | 1.493 | 0.01645 | -0.13 | 90.753
8 | 1.545 | 0.01473 | -0.13 | 104.867
8.5 | 1.596 | 0.01666 | -0.131 | 95.839
9 | 1.639 | 0.01717 | -0.132 | 95.423
9.5 | 1.674 | 0.0177 | -0.133 | 94.6
10 | 1.704 | 0.01824 | -0.134 | 93.388
10.5 | 1.728 | 0.01902 | -0.134 | 90.811
11 | 1.745 | 0.01966 | -0.135 | 88.743
11.5 | 1.755 | 0.0202 | -0.136 | 86.869
12 | 1.758 | 0.02102 | -0.136 | 83.658
12.5 | 1.754 | 0.02178 | -0.137 | 80.545
13 | 1.743 | 0.0228 | -0.138 | 76.457
13.5 | 1.725 | 0.02377 | -0.138 | 72.569
14 | 1.7 | 0.0248 | -0.139 | 68.572
14.5 | 1.63 | 0.03105 | -0.136 | 52.505
15 | 1.588 | 0.03252 | -0.136 | 48.839
15.5 | 1.534 | 0.03604 | -0.135 | 42.57
16 | 1.483 | 0.03815 | -0.135 | 38.887
16.5 | 1.419 | 0.04294 | -0.133 | 33.05
17 | 1.357 | 0.04821 | -0.132 | 28.142

## 106. Re 10M Mach 0.00 (2)
BIGFOIL.COM POLAR EXPORT
goe282
GOE 282 (DAIMLER XIII) |  |  |  | Cl Max: | 2.0628 | at alpha= | 18 | deg
XFOIL ncrit=9 |  |  |  | L/D Max: | 138.434 | at alpha= | 7 | deg
Re: | 10000000 |  |  | Cd Min: | 0.06579 | at alpha= | 20 | deg
Mach: | 0 |  |  | Cl=0 at alpha= | -4.9308 | deg
|  |  |  | @ Cl=0.1, Cd= | 0.0061396
|  |  |  | @ Cl=0.4, Cd= | 0.0059001
|  |  |  | @ Cl=0.6, Cd= | 0.0061516
alpha (deg) | Cl | Cd | Cm | Cl/Cd
-15.5 | -1.1587 | 0.022 | -0.1101 | -52.6682
-15 | -1.1111 | 0.01884 | -0.1118 | -58.9756
-14.5 | -1.0588 | 0.0166 | -0.1132 | -63.7831
-14 | -1.0101 | 0.01488 | -0.1131 | -67.8831
-13.5 | -0.9605 | 0.01345 | -0.1128 | -71.4126
-13 | -0.9097 | 0.01241 | -0.1123 | -73.3038
-12.5 | -0.857 | 0.01155 | -0.1119 | -74.1991
-12 | -0.8033 | 0.01085 | -0.1117 | -74.0369
-11.5 | -0.7488 | 0.01024 | -0.1115 | -73.125
-10.5 | -0.6373 | 0.00905 | -0.1115 | -70.4199
-10 | -0.5811 | 0.00843 | -0.1116 | -68.9324
-9.5 | -0.5243 | 0.00792 | -0.1117 | -66.1995
-9 | -0.4668 | 0.00753 | -0.1119 | -61.992
-8.5 | -0.4093 | 0.00715 | -0.1121 | -57.2448
-8 | -0.3518 | 0.00673 | -0.1123 | -52.2734
-7.5 | -0.2941 | 0.00648 | -0.1125 | -45.3858
-7 | -0.2372 | 0.0063 | -0.1125 | -37.6508
-6.5 | -0.1803 | 0.00624 | -0.1126 | -28.8942
-6 | -0.1224 | 0.00611 | -0.1128 | -20.0327
-5.5 | -0.0648 | 0.00605 | -0.113 | -10.7107
-5 | -0.008 | 0.00618 | -0.1131 | -1.2945
-4.5 | 0.0498 | 0.0062 | -0.1133 | 8.0323
-4 | 0.108 | 0.00613 | -0.1136 | 17.6183
-3.5 | 0.1664 | 0.00601 | -0.1139 | 27.6872
-3 | 0.2247 | 0.00596 | -0.1142 | 37.7013
-2.5 | 0.2829 | 0.00594 | -0.1145 | 47.6263
-2 | 0.3411 | 0.00593 | -0.1149 | 57.5211
-1.5 | 0.3992 | 0.0059 | -0.1152 | 67.661
-1 | 0.4571 | 0.00591 | -0.1155 | 77.3435
-0.5 | 0.5146 | 0.00598 | -0.1157 | 86.0535
0 | 0.5718 | 0.006 | -0.116 | 95.3
1 | 0.6834 | 0.0066 | -0.1161 | 103.5455
1.5 | 0.7405 | 0.00672 | -0.1163 | 110.1935
2 | 0.7975 | 0.00684 | -0.1165 | 116.5936
2.5 | 0.8544 | 0.00695 | -0.1168 | 122.9353
3 | 0.9107 | 0.00712 | -0.1169 | 127.9073
3.5 | 0.966 | 0.00741 | -0.1169 | 130.3644
4 | 1.0166 | 0.00828 | -0.1161 | 122.7778
4.5 | 1.0716 | 0.00823 | -0.1165 | 130.2066
6 | 1.2278 | 0.00892 | -0.1149 | 137.6457
6.5 | 1.2815 | 0.00927 | -0.1147 | 138.2416
7 | 1.3345 | 0.00964 | -0.1144 | 138.4336
7.5 | 1.3867 | 0.01008 | -0.1139 | 137.5694
8.5 | 1.4899 | 0.01091 | -0.113 | 136.5628
9 | 1.5401 | 0.0114 | -0.1123 | 135.0965
9.5 | 1.5887 | 0.01198 | -0.1114 | 132.6127
10 | 1.6374 | 0.01249 | -0.1105 | 131.0969
10.5 | 1.6848 | 0.01304 | -0.1094 | 129.2025
11 | 1.7308 | 0.01364 | -0.1081 | 126.8915
11.5 | 1.7749 | 0.01431 | -0.1065 | 124.0321
12 | 1.8168 | 0.01505 | -0.1046 | 120.7176
12.5 | 1.8552 | 0.01588 | -0.102 | 116.8262
13 | 1.8882 | 0.01683 | -0.0985 | 112.1925
13.5 | 1.9153 | 0.01777 | -0.0938 | 107.7828
14 | 1.9407 | 0.01878 | -0.0892 | 103.3387
14.5 | 1.9655 | 0.01997 | -0.0849 | 98.4226
15 | 1.9884 | 0.02138 | -0.0807 | 93.0028
15.5 | 2.0093 | 0.02303 | -0.0766 | 87.2471
16 | 2.0274 | 0.025 | -0.0726 | 81.096
16.5 | 2.0421 | 0.02737 | -0.0688 | 74.6109
17 | 2.0533 | 0.03024 | -0.0652 | 67.9001
17.5 | 2.06 | 0.03372 | -0.0621 | 61.0913
18 | 2.0628 | 0.03798 | -0.0595 | 54.3128
18.5 | 2.0606 | 0.04317 | -0.0578 | 47.7322
19 | 2.0536 | 0.04939 | -0.0569 | 41.5793
19.5 | 2.0397 | 0.0568 | -0.0567 | 35.9102
20 | 2.0177 | 0.06579 | -0.0577 | 30.6688

## 107. Re 10M Mach 0.10 (1)
BIGFOIL.COM POLAR EXPORT
goe282
GOE 282 (DAIMLER XIII) |  |  |  | Cl Max: | 1.753 | at alpha= | 11.5 | deg
JavaFoil+Calcfoil stall+Eppler ext transition |  |  |  | L/D Max: | 104.886 | at alpha= | 8 | deg
Re: | 10000000 |  |  | Cd Min: | 0.0109 | at alpha= | -5 | deg
Mach: | 0.1 |  |  | Cl=0 at alpha= | -5.5364 | deg
|  |  |  | @ Cl=0.1, Cd= | 0.011272
|  |  |  | @ Cl=0.4, Cd= | 0.011914
|  |  |  | @ Cl=0.6, Cd= | 0.012488
alpha (deg) | Cl | Cd | Cm | Cl/Cd
-19 | -0.371 | 0.16526 | -0.038 | -2.245
-18.5 | -0.386 | 0.15592 | -0.039 | -2.473
-18 | -0.4 | 0.15092 | -0.04 | -2.648
-17.5 | -0.413 | 0.14161 | -0.041 | -2.918
-17 | -0.426 | 0.13486 | -0.042 | -3.158
-16.5 | -0.438 | 0.12835 | -0.043 | -3.409
-16 | -0.448 | 0.12149 | -0.044 | -3.685
-15.5 | -0.456 | 0.11318 | -0.045 | -4.032
-15 | -0.462 | 0.10851 | -0.045 | -4.262
-14.5 | -0.466 | 0.10214 | -0.046 | -4.567
-14 | -0.468 | 0.09629 | -0.047 | -4.859
-13.5 | -0.466 | 0.09103 | -0.048 | -5.122
-13 | -0.461 | 0.0854 | -0.049 | -5.401
-12.5 | -0.456 | 0.07744 | -0.055 | -5.887
-12 | -0.447 | 0.06883 | -0.06 | -6.496
-11.5 | -0.433 | 0.0622 | -0.063 | -6.963
-11 | -0.413 | 0.05937 | -0.064 | -6.952
-10.5 | -0.396 | 0.04797 | -0.071 | -8.257
-10 | -0.373 | 0.04123 | -0.075 | -9.037
-9.5 | -0.391 | 0.01317 | -0.096 | -29.652
-9 | -0.353 | 0.01309 | -0.098 | -26.988
-8.5 | -0.309 | 0.01276 | -0.099 | -24.223
-8 | -0.261 | 0.01247 | -0.1 | -20.922
-7.5 | -0.21 | 0.01231 | -0.101 | -17.069
-7 | -0.158 | 0.01233 | -0.102 | -12.817
-6.5 | -0.105 | 0.01177 | -0.103 | -8.907
-6 | -0.051 | 0.01152 | -0.105 | -4.395
-5.5 | 0.004 | 0.0115 | -0.106 | 0.391
-5 | 0.06 | 0.0109 | -0.107 | 5.541
-4.5 | 0.117 | 0.01143 | -0.108 | 10.229
-4 | 0.174 | 0.01141 | -0.109 | 15.248
-3.5 | 0.231 | 0.01182 | -0.11 | 19.571
-3 | 0.289 | 0.01195 | -0.111 | 24.2
-2.5 | 0.347 | 0.01098 | -0.112 | 31.647
-2 | 0.406 | 0.01202 | -0.113 | 33.74
-1.5 | 0.464 | 0.01141 | -0.114 | 40.667
-1 | 0.523 | 0.01151 | -0.115 | 45.391
-0.5 | 0.581 | 0.01247 | -0.116 | 46.556
0 | 0.643 | 0.01253 | -0.117 | 51.283
0.5 | 0.701 | 0.01262 | -0.118 | 55.539
1 | 0.76 | 0.01282 | -0.119 | 59.263
1.5 | 0.818 | 0.01178 | -0.12 | 69.468
2 | 0.877 | 0.01187 | -0.121 | 73.867
2.5 | 0.935 | 0.012 | -0.122 | 77.894
3 | 0.994 | 0.01336 | -0.123 | 74.393
3.5 | 1.052 | 0.01305 | -0.124 | 80.576
4 | 1.109 | 0.01251 | -0.124 | 88.708
4.5 | 1.167 | 0.01264 | -0.125 | 92.362
5 | 1.224 | 0.01467 | -0.126 | 83.486
5.5 | 1.281 | 0.01501 | -0.127 | 85.353
6 | 1.337 | 0.01351 | -0.128 | 98.958
6.5 | 1.392 | 0.01383 | -0.129 | 100.646
7 | 1.446 | 0.01618 | -0.129 | 89.351
7.5 | 1.499 | 0.01654 | -0.13 | 90.664
8 | 1.552 | 0.01479 | -0.131 | 104.886
8.5 | 1.603 | 0.01673 | -0.132 | 95.83
9 | 1.645 | 0.0173 | -0.133 | 95.108
9.5 | 1.68 | 0.01778 | -0.134 | 94.488
10 | 1.708 | 0.01847 | -0.134 | 92.483
10.5 | 1.73 | 0.01919 | -0.135 | 90.177
11 | 1.745 | 0.01985 | -0.136 | 87.925
11.5 | 1.753 | 0.02043 | -0.136 | 85.824
12 | 1.753 | 0.02121 | -0.137 | 82.636
12.5 | 1.745 | 0.02211 | -0.138 | 78.945
13 | 1.73 | 0.02302 | -0.138 | 75.152
13.5 | 1.707 | 0.02409 | -0.139 | 70.854
14 | 1.641 | 0.02997 | -0.137 | 54.76
14.5 | 1.601 | 0.03101 | -0.137 | 51.645
15 | 1.546 | 0.03398 | -0.136 | 45.506
15.5 | 1.485 | 0.03785 | -0.135 | 39.217
16 | 1.425 | 0.04061 | -0.134 | 35.096
16.5 | 1.356 | 0.0461 | -0.132 | 29.408

## 108. Re 10M Mach 0.10 (2)
BIGFOIL.COM POLAR EXPORT
goe282
GOE 282 (DAIMLER XIII) |  |  |  | Cl Max: | 2.0503 | at alpha= | 17.5 | deg
XFOIL ncrit=9 |  |  |  | L/D Max: | 138.433 | at alpha= | 7 | deg
Re: | 10000000 |  |  | Cd Min: | 0.16533 | at alpha= | -16.5 | deg
Mach: | 0.1 |  |  | Cl=0 at alpha= | -4.9245 | deg
|  |  |  | @ Cl=0.1, Cd= | 0.0061569
|  |  |  | @ Cl=0.4, Cd= | 0.0059107
|  |  |  | @ Cl=0.6, Cd= | 0.0062009
alpha (deg) | Cl | Cd | Cm | Cl/Cd
-16.5 | -0.5625 | 0.16533 | -0.0067 | -3.4023
-16 | -0.5526 | 0.15795 | -0.0103 | -3.4986
-14.5 | -1.0671 | 0.01951 | -0.1155 | -54.695
-14 | -1.0196 | 0.01685 | -0.1158 | -60.5104
-13.5 | -0.971 | 0.01489 | -0.1154 | -65.2116
-13 | -0.9206 | 0.01344 | -0.1147 | -68.497
-12.5 | -0.868 | 0.01225 | -0.1142 | -70.8571
-12 | -0.8139 | 0.01132 | -0.1138 | -71.8993
-11.5 | -0.7587 | 0.0106 | -0.1134 | -71.5755
-10.5 | -0.6453 | 0.0094 | -0.1131 | -68.6489
-10 | -0.5883 | 0.0087 | -0.1131 | -67.6207
-9.5 | -0.5308 | 0.0081 | -0.1131 | -65.5309
-9 | -0.4726 | 0.00763 | -0.1132 | -61.9397
-8.5 | -0.4143 | 0.00728 | -0.1133 | -56.9093
-8 | -0.356 | 0.00682 | -0.1134 | -52.1994
-7.5 | -0.2977 | 0.00654 | -0.1135 | -45.5199
-7 | -0.2401 | 0.00635 | -0.1135 | -37.811
-6.5 | -0.1826 | 0.0063 | -0.1135 | -28.9841
-6 | -0.1242 | 0.00613 | -0.1137 | -20.261
-5.5 | -0.0661 | 0.00607 | -0.1138 | -10.8896
-5 | -0.0088 | 0.00619 | -0.1138 | -1.4216
-4.5 | 0.0495 | 0.0062 | -0.114 | 7.9839
-4 | 0.1081 | 0.00615 | -0.1143 | 17.5772
-3.5 | 0.167 | 0.00602 | -0.1146 | 27.7409
-3 | 0.2257 | 0.00596 | -0.1149 | 37.8691
-2.5 | 0.2843 | 0.00594 | -0.1152 | 47.862
-2 | 0.3429 | 0.00594 | -0.1155 | 57.7273
-1.5 | 0.4014 | 0.00591 | -0.1158 | 67.9188
-1 | 0.4597 | 0.00592 | -0.1161 | 77.652
-0.5 | 0.5175 | 0.00599 | -0.1163 | 86.394
0 | 0.5749 | 0.00602 | -0.1166 | 95.4983
0.5 | 0.6304 | 0.00642 | -0.1165 | 98.1931
1 | 0.6873 | 0.00662 | -0.1166 | 103.8218
1.5 | 0.7448 | 0.00673 | -0.1168 | 110.6686
2 | 0.8021 | 0.00685 | -0.1171 | 117.0949
2.5 | 0.8594 | 0.00696 | -0.1173 | 123.477
3 | 0.9161 | 0.00714 | -0.1174 | 128.3053
3.5 | 0.9716 | 0.00745 | -0.1174 | 130.4161
4 | 1.0226 | 0.00831 | -0.1166 | 123.0566
4.5 | 1.078 | 0.00826 | -0.1169 | 130.5085
6.5 | 1.2894 | 0.00932 | -0.1149 | 138.3476
7 | 1.3428 | 0.0097 | -0.1145 | 138.433
7.5 | 1.3954 | 0.01014 | -0.114 | 137.6134
8 | 1.4478 | 0.01055 | -0.1135 | 137.2322
8.5 | 1.4993 | 0.011 | -0.1129 | 136.3
9 | 1.5498 | 0.01151 | -0.1121 | 134.6481
9.5 | 1.5989 | 0.0121 | -0.111 | 132.1405
10 | 1.6478 | 0.01262 | -0.11 | 130.5705
10.5 | 1.6954 | 0.0132 | -0.1088 | 128.4394
11 | 1.7414 | 0.01384 | -0.1073 | 125.8237
11.5 | 1.7854 | 0.01454 | -0.1054 | 122.7923
12 | 1.8267 | 0.01533 | -0.1031 | 119.1585
12.5 | 1.8633 | 0.01624 | -0.1 | 114.7352
13 | 1.8947 | 0.01721 | -0.0959 | 110.093
13.5 | 1.9193 | 0.0182 | -0.0907 | 105.456
14 | 1.9452 | 0.01933 | -0.0861 | 100.6311
14.5 | 1.9697 | 0.02066 | -0.0817 | 95.3388
15 | 1.9916 | 0.02226 | -0.0774 | 89.4699
15.5 | 2.0107 | 0.02416 | -0.0732 | 83.2243
16 | 2.0267 | 0.02646 | -0.0691 | 76.5949
16.5 | 2.0387 | 0.02926 | -0.0653 | 69.6753
17 | 2.0468 | 0.03264 | -0.0618 | 62.7083
17.5 | 2.0503 | 0.03681 | -0.059 | 55.6995
18 | 2.0487 | 0.04194 | -0.057 | 48.8484
18.5 | 2.0418 | 0.04818 | -0.0559 | 42.3786
19 | 2.0279 | 0.05564 | -0.0556 | 36.4468
19.5 | 2.0069 | 0.06453 | -0.0565 | 31.1003
20 | 1.9767 | 0.07498 | -0.0582 | 26.363

## 109. Re 10M Mach 0.25 (1)
BIGFOIL.COM POLAR EXPORT
goe282
GOE 282 (DAIMLER XIII) |  |  |  | Cl Max: | 1.738 | at alpha= | 10.5 | deg
JavaFoil+Calcfoil stall+Eppler ext transition |  |  |  | L/D Max: | 104.691 | at alpha= | 8 | deg
Re: | 10000000 |  |  | Cd Min: | 0.01088 | at alpha= | -5 | deg
Mach: | 0.25 |  |  | Cl=0 at alpha= | -5.5439 | deg
|  |  |  | @ Cl=0.1, Cd= | 0.011253
|  |  |  | @ Cl=0.4, Cd= | 0.0118
|  |  |  | @ Cl=0.6, Cd= | 0.012779
alpha (deg) | Cl | Cd | Cm | Cl/Cd
-17 | -0.099 | 0.15102 | -0.04 | -0.657
-16.5 | -0.171 | 0.14785 | -0.04 | -1.157
-16 | -0.217 | 0.143 | -0.04 | -1.519
-15.5 | -0.256 | 0.13525 | -0.041 | -1.895
-15 | -0.291 | 0.12582 | -0.042 | -2.311
-14.5 | -0.321 | 0.11687 | -0.043 | -2.745
-14 | -0.346 | 0.10786 | -0.044 | -3.21
-13.5 | -0.367 | 0.10003 | -0.046 | -3.667
-13 | -0.382 | 0.09395 | -0.048 | -4.066
-12.5 | -0.391 | 0.08684 | -0.049 | -4.506
-12 | -0.395 | 0.08048 | -0.051 | -4.905
-11.5 | -0.392 | 0.07443 | -0.053 | -5.264
-11 | -0.387 | 0.06528 | -0.061 | -5.923
-10.5 | -0.373 | 0.05947 | -0.064 | -6.275
-10 | -0.358 | 0.0485 | -0.072 | -7.389
-9.5 | -0.332 | 0.04601 | -0.073 | -7.207
-9 | -0.306 | 0.03861 | -0.079 | -7.918
-8.5 | -0.312 | 0.01322 | -0.102 | -23.562
-8 | -0.264 | 0.01265 | -0.103 | -20.909
-7.5 | -0.214 | 0.01254 | -0.104 | -17.038
-7 | -0.161 | 0.01246 | -0.105 | -12.923
-6.5 | -0.107 | 0.01186 | -0.106 | -9.025
-6 | -0.052 | 0.01168 | -0.107 | -4.428
-5.5 | 0.005 | 0.01156 | -0.109 | 0.398
-5 | 0.062 | 0.01088 | -0.11 | 5.684
-4.5 | 0.12 | 0.01145 | -0.111 | 10.464
-4 | 0.178 | 0.01138 | -0.112 | 15.687
-3.5 | 0.237 | 0.01124 | -0.113 | 21.121
-3 | 0.297 | 0.01153 | -0.114 | 25.754
-2.5 | 0.357 | 0.01094 | -0.115 | 32.614
-2 | 0.416 | 0.01212 | -0.116 | 34.368
-1.5 | 0.477 | 0.01141 | -0.117 | 41.765
-1 | 0.537 | 0.01247 | -0.118 | 43.031
-0.5 | 0.596 | 0.01279 | -0.119 | 46.598
0 | 0.66 | 0.01262 | -0.12 | 52.326
0.5 | 0.72 | 0.01272 | -0.121 | 56.62
1 | 0.78 | 0.01286 | -0.122 | 60.66
1.5 | 0.84 | 0.01307 | -0.123 | 64.303
2 | 0.9 | 0.01188 | -0.124 | 75.774
2.5 | 0.96 | 0.01196 | -0.125 | 80.317
3 | 1.021 | 0.01352 | -0.126 | 75.477
3.5 | 1.08 | 0.01331 | -0.127 | 81.151
4 | 1.139 | 0.01266 | -0.128 | 90.005
4.5 | 1.198 | 0.01469 | -0.129 | 81.593
5 | 1.257 | 0.01504 | -0.129 | 83.535
5.5 | 1.315 | 0.01351 | -0.13 | 97.332
6 | 1.371 | 0.01375 | -0.131 | 99.739
6.5 | 1.427 | 0.01618 | -0.132 | 88.199
7 | 1.482 | 0.01665 | -0.133 | 88.979
7.5 | 1.535 | 0.0147 | -0.134 | 104.48
8 | 1.588 | 0.01517 | -0.135 | 104.691
8.5 | 1.639 | 0.01716 | -0.135 | 95.517
9 | 1.678 | 0.01786 | -0.136 | 93.963
9.5 | 1.707 | 0.01847 | -0.137 | 92.423
10 | 1.727 | 0.01936 | -0.138 | 89.219
10.5 | 1.738 | 0.02018 | -0.139 | 86.115
11 | 1.737 | 0.02103 | -0.139 | 82.604
11.5 | 1.725 | 0.02178 | -0.14 | 79.19
12 | 1.7 | 0.0225 | -0.141 | 75.532
12.5 | 1.661 | 0.0241 | -0.142 | 68.944
13 | 1.575 | 0.03026 | -0.139 | 52.046
13.5 | 1.499 | 0.03271 | -0.139 | 45.832
14 | 1.409 | 0.03642 | -0.138 | 38.695
14.5 | 1.308 | 0.04025 | -0.136 | 32.497
15 | 1.185 | 0.0496 | -0.132 | 23.898
15.5 | 1.066 | 0.05918 | -0.129 | 18.006

## 110. Re 10M Mach 0.25 (2)
BIGFOIL.COM POLAR EXPORT
goe282
GOE 282 (DAIMLER XIII) |  |  |  | Cl Max: | 1.9688 | at alpha= | 15 | deg
XFOIL ncrit=9 |  |  |  | L/D Max: | 138.699 | at alpha= | 6.5 | deg
Re: | 10000000 |  |  | Cd Min: | 0.19233 | at alpha= | -16.5 | deg
Mach: | 0.25 |  |  | Cl=0 at alpha= | -4.8903 | deg
|  |  |  | @ Cl=0.1, Cd= | 0.0062343
|  |  |  | @ Cl=0.4, Cd= | 0.0059434
|  |  |  | @ Cl=0.6, Cd= | 0.006236
alpha (deg) | Cl | Cd | Cm | Cl/Cd
-16.5 | -0.4946 | 0.19233 | -0.0005 | -2.5716
-16 | -0.4774 | 0.18583 | -0.0039 | -2.569
-15.5 | -0.476 | 0.17279 | -0.0085 | -2.7548
-15 | -0.4922 | 0.15623 | -0.0146 | -3.1505
-14.5 | -0.5011 | 0.14383 | -0.02 | -3.484
-14 | -0.4923 | 0.13629 | -0.0234 | -3.6122
-13.5 | -0.5023 | 0.12479 | -0.0288 | -4.0252
-13 | -0.4961 | 0.11728 | -0.0323 | -4.23
-12.5 | -0.4913 | 0.10971 | -0.0358 | -4.4782
-11.5 | -0.8064 | 0.01617 | -0.1245 | -49.8701
-11 | -0.7516 | 0.01339 | -0.1238 | -56.1314
-10.5 | -0.6921 | 0.01167 | -0.123 | -59.3059
-10 | -0.6308 | 0.01044 | -0.1221 | -60.4215
-9.5 | -0.5686 | 0.00955 | -0.1214 | -59.5393
-9 | -0.5061 | 0.00863 | -0.1208 | -58.6443
-8.5 | -0.4436 | 0.00791 | -0.1202 | -56.0809
-8 | -0.3809 | 0.00741 | -0.1198 | -51.4035
-7.5 | -0.3187 | 0.00696 | -0.1194 | -45.7902
-7 | -0.2575 | 0.00671 | -0.1189 | -38.3756
-6.5 | -0.1964 | 0.00652 | -0.1185 | -30.1227
-6 | -0.1347 | 0.00631 | -0.1184 | -21.3471
-5.5 | -0.0736 | 0.00622 | -0.1182 | -11.8328
-5 | -0.0134 | 0.00627 | -0.118 | -2.1372
-4.5 | 0.0477 | 0.00626 | -0.118 | 7.6198
-4 | 0.1088 | 0.00623 | -0.118 | 17.4639
-3.5 | 0.1702 | 0.00608 | -0.1182 | 27.9934
-3 | 0.2313 | 0.00599 | -0.1184 | 38.6144
-2.5 | 0.2922 | 0.00597 | -0.1186 | 48.9447
-1.5 | 0.4136 | 0.00594 | -0.1191 | 69.6296
-1 | 0.4737 | 0.00598 | -0.1193 | 79.214
-0.5 | 0.5334 | 0.00607 | -0.1194 | 87.8748
0 | 0.5926 | 0.0062 | -0.1196 | 95.5806
0.5 | 0.6502 | 0.00648 | -0.1195 | 100.3395
1 | 0.709 | 0.00669 | -0.1196 | 105.9791
1.5 | 0.7686 | 0.00678 | -0.1198 | 113.3628
2 | 0.828 | 0.00691 | -0.12 | 119.8263
2.5 | 0.8872 | 0.00705 | -0.1201 | 125.844
3 | 0.9461 | 0.00723 | -0.1201 | 130.8575
3.5 | 1.0032 | 0.0076 | -0.1199 | 132
4 | 1.0556 | 0.00849 | -0.1189 | 124.3345
4.5 | 1.1129 | 0.00851 | -0.119 | 130.7756
6.5 | 1.3329 | 0.00961 | -0.1159 | 138.6993
7 | 1.3885 | 0.01005 | -0.1151 | 138.1592
7.5 | 1.4433 | 0.01052 | -0.1142 | 137.1958
8 | 1.4978 | 0.011 | -0.1132 | 136.1636
8.5 | 1.5511 | 0.01154 | -0.112 | 134.4107
9 | 1.6026 | 0.01219 | -0.1103 | 131.4684
9.5 | 1.6539 | 0.01279 | -0.1086 | 129.312
10 | 1.7035 | 0.01346 | -0.1066 | 126.5602
10.5 | 1.751 | 0.01421 | -0.1041 | 123.2231
11 | 1.7953 | 0.01504 | -0.1011 | 119.3684
11.5 | 1.8338 | 0.01602 | -0.0971 | 114.4694
12 | 1.8605 | 0.01724 | -0.0909 | 107.9176
12.5 | 1.888 | 0.01847 | -0.0852 | 102.2198
13 | 1.9131 | 0.02 | -0.0796 | 95.655
13.5 | 1.9347 | 0.0219 | -0.0741 | 88.3425
14 | 1.9522 | 0.02425 | -0.0687 | 80.5031
14.5 | 1.9636 | 0.02731 | -0.0635 | 71.9004
15 | 1.9688 | 0.03121 | -0.0589 | 63.0823
15.5 | 1.9671 | 0.0362 | -0.0551 | 54.3398
16 | 1.9591 | 0.04254 | -0.0528 | 46.0531
16.5 | 1.9407 | 0.05074 | -0.052 | 38.2479
17 | 1.9128 | 0.06072 | -0.0527 | 31.502
17.5 | 1.8788 | 0.07209 | -0.0549 | 26.0619
18 | 1.8354 | 0.08494 | -0.0579 | 21.6082
18.5 | 1.7865 | 0.09893 | -0.0621 | 18.0582
19 | 1.7366 | 0.11373 | -0.0674 | 15.2695
19.5 | 1.6897 | 0.12853 | -0.0736 | 13.1463
20 | 1.6442 | 0.14366 | -0.081 | 11.4451

## 111. Re 10M Mach 0.50 (1)
BIGFOIL.COM POLAR EXPORT
goe282
GOE 282 (DAIMLER XIII) |  |  |  | Cl Max: | 1.747 | at alpha= | 8.5 | deg
JavaFoil+Calcfoil stall+Eppler ext transition |  |  |  | L/D Max: | 100.186 | at alpha= | 6.5 | deg
Re: | 10000000 |  |  | Cd Min: | 0.01087 | at alpha= | -4.5 | deg
Mach: | 0.5 |  |  | Cl=0 at alpha= | -5.5417 | deg
|  |  |  | @ Cl=0.1, Cd= | 0.01125
|  |  |  | @ Cl=0.4, Cd= | 0.011775
|  |  |  | @ Cl=0.6, Cd= | 0.01161
alpha (deg) | Cl | Cd | Cm | Cl/Cd
-20 | -0.733 | 0.14673 | -0.053 | -4.992
-19.5 | -0.707 | 0.15891 | -0.053 | -4.448
-19 | -0.686 | 0.1441 | -0.055 | -4.757
-18.5 | -0.662 | 0.13603 | -0.056 | -4.867
-18 | -0.637 | 0.1351 | -0.056 | -4.715
-17.5 | -0.612 | 0.12941 | -0.057 | -4.731
-17 | -0.587 | 0.12594 | -0.057 | -4.662
-16.5 | -0.558 | 0.13669 | -0.051 | -4.08
-16 | -0.535 | 0.11877 | -0.055 | -4.508
-15.5 | -0.512 | 0.10981 | -0.057 | -4.658
-15 | -0.485 | 0.10759 | -0.054 | -4.505
-14.5 | -0.46 | 0.10265 | -0.054 | -4.48
-14 | -0.435 | 0.09885 | -0.055 | -4.401
-13.5 | -0.41 | 0.09554 | -0.055 | -4.292
-13 | -0.385 | 0.09602 | -0.056 | -4.008
-12.5 | -0.36 | 0.08877 | -0.056 | -4.053
-12 | -0.335 | 0.08977 | -0.057 | -3.727
-11.5 | -0.309 | 0.08494 | -0.057 | -3.639
-11 | -0.284 | 0.07898 | -0.058 | -3.593
-10.5 | -0.258 | 0.07254 | -0.059 | -3.562
-10 | -0.233 | 0.06783 | -0.06 | -3.434
-9.5 | -0.207 | 0.06291 | -0.062 | -3.295
-9 | -0.183 | 0.05752 | -0.069 | -3.178
-8.5 | -0.157 | 0.05282 | -0.072 | -2.979
-8 | -0.169 | 0.05395 | -0.063 | -3.134
-7.5 | -0.165 | 0.052 | -0.063 | -3.173
-7 | -0.136 | 0.04176 | -0.081 | -3.255
-6.5 | -0.112 | 0.01191 | -0.119 | -9.371
-6 | -0.055 | 0.01137 | -0.12 | -4.855
-5.5 | 0.005 | 0.01179 | -0.121 | 0.423
-5 | 0.068 | 0.01163 | -0.122 | 5.813
-4.5 | 0.132 | 0.01087 | -0.124 | 12.135
-4 | 0.197 | 0.01205 | -0.125 | 16.378
-3.5 | 0.264 | 0.01209 | -0.126 | 21.807
-3 | 0.33 | 0.01169 | -0.127 | 28.256
-2.5 | 0.398 | 0.01177 | -0.129 | 33.763
-2 | 0.465 | 0.01194 | -0.13 | 38.919
-1.5 | 0.532 | 0.01311 | -0.131 | 40.57
-1 | 0.599 | 0.01159 | -0.132 | 51.73
-0.5 | 0.666 | 0.01296 | -0.133 | 51.371
0 | 0.737 | 0.01296 | -0.134 | 56.898
0.5 | 0.804 | 0.01318 | -0.135 | 61.039
1 | 0.871 | 0.01339 | -0.137 | 65.071
1.5 | 0.938 | 0.01206 | -0.138 | 77.772
2 | 1.005 | 0.01219 | -0.139 | 82.452
2.5 | 1.071 | 0.014 | -0.14 | 76.549
3 | 1.138 | 0.01425 | -0.141 | 79.847
3.5 | 1.204 | 0.01391 | -0.142 | 86.516
4 | 1.268 | 0.01426 | -0.143 | 88.967
4.5 | 1.332 | 0.01389 | -0.144 | 95.943
5 | 1.396 | 0.01439 | -0.145 | 97.006
5.5 | 1.457 | 0.01475 | -0.146 | 98.741
6 | 1.515 | 0.01524 | -0.147 | 99.408
6.5 | 1.571 | 0.01568 | -0.148 | 100.186
7 | 1.623 | 0.01629 | -0.149 | 99.63
7.5 | 1.67 | 0.017 | -0.15 | 98.243
8 | 1.712 | 0.01929 | -0.151 | 88.79
8.5 | 1.747 | 0.02046 | -0.151 | 85.386
9 | 1.723 | 0.02341 | -0.152 | 73.591
9.5 | 1.541 | 0.02983 | -0.15 | 51.641
10 | 0.843 | 0.07504 | -0.063 | 11.237
10.5 | 0.974 | 0.05496 | -0.134 | 17.724
11 | 0.959 | 0.07623 | -0.121 | 12.585
11.5 | 0.937 | 0.11247 | -0.09 | 8.334
12 | 0.966 | 0.11943 | -0.092 | 8.092
12.5 | 0.995 | 0.1274 | -0.093 | 7.809
13 | 1.076 | 0.08697 | -0.124 | 12.375
13.5 | 1.051 | 0.10283 | -0.095 | 10.219

## 112. Re 10M Mach 0.50 (2)
BIGFOIL.COM POLAR EXPORT
goe282
GOE 282 (DAIMLER XIII) |  |  |  | Cl Max: | 1.7578 | at alpha= | 9 | deg
XFOIL ncrit=9 |  |  |  | L/D Max: | 141.479 | at alpha= | 3 | deg
Re: | 10000000 |  |  | Cd Min: | 0.26356 | at alpha= | -20 | deg
Mach: | 0.5 |  |  | Cl=0 at alpha= | -4.7197 | deg
|  |  |  | @ Cl=0.1, Cd= | 0.006555
|  |  |  | @ Cl=0.4, Cd= | 0.0061114
|  |  |  | @ Cl=0.6, Cd= | 0.0064602
alpha (deg) | Cl | Cd | Cm | Cl/Cd
-20 | -0.6535 | 0.26356 | 0.0301 | -2.4795
-19.5 | -0.6299 | 0.25611 | 0.0251 | -2.4595
-19 | -0.6065 | 0.24847 | 0.0202 | -2.4409
-18.5 | -0.5835 | 0.24033 | 0.0154 | -2.4279
-18 | -0.5608 | 0.23205 | 0.0107 | -2.4167
-17.5 | -0.5387 | 0.22391 | 0.0061 | -2.4059
-17 | -0.517 | 0.21566 | 0.0017 | -2.3973
-16.5 | -0.496 | 0.20713 | -0.0027 | -2.3946
-15.5 | -0.4561 | 0.19033 | -0.011 | -2.3964
-15 | -0.4349 | 0.18338 | -0.0147 | -2.3716
-14.5 | -0.4144 | 0.17624 | -0.0182 | -2.3513
-14 | -0.3959 | 0.16863 | -0.0216 | -2.3477
-13.5 | -0.3802 | 0.16078 | -0.0247 | -2.3647
-13 | -0.3673 | 0.15247 | -0.0276 | -2.409
-12.5 | -0.3515 | 0.14317 | -0.0324 | -2.4551
-12 | -0.3359 | 0.13414 | -0.0373 | -2.5041
-11.5 | -0.3157 | 0.12635 | -0.0421 | -2.4986
-11 | -0.3013 | 0.11858 | -0.0457 | -2.5409
-10.5 | -0.296 | 0.11047 | -0.0483 | -2.6795
-10 | -0.2946 | 0.10167 | -0.0517 | -2.8976
-9.5 | -0.2986 | 0.09185 | -0.0567 | -3.251
-9 | -0.2904 | 0.0843 | -0.0609 | -3.4448
-8.5 | -0.2897 | 0.07568 | -0.0665 | -3.828
-8 | -0.2891 | 0.06759 | -0.0724 | -4.2773
-7.5 | -0.281 | 0.05799 | -0.0852 | -4.8457
-7 | -0.2594 | 0.04358 | -0.1083 | -5.9523
-6.5 | -0.2312 | 0.02502 | -0.1319 | -9.2406
-6 | -0.1947 | 0.00966 | -0.1419 | -20.1553
-5.5 | -0.1192 | 0.00729 | -0.1402 | -16.3512
-5 | -0.0426 | 0.00692 | -0.1382 | -6.1561
-4.5 | 0.0334 | 0.00668 | -0.1367 | 5
-4 | 0.108 | 0.00654 | -0.1356 | 16.5138
-3.5 | 0.1815 | 0.00645 | -0.1348 | 28.1395
-3 | 0.2541 | 0.00624 | -0.1342 | 40.7212
-2.5 | 0.3258 | 0.00614 | -0.1339 | 53.0619
-2 | 0.3967 | 0.00611 | -0.1336 | 64.9264
-1.5 | 0.4667 | 0.00614 | -0.1335 | 76.0098
-1 | 0.5355 | 0.00625 | -0.1333 | 85.68
-0.5 | 0.603 | 0.00647 | -0.1329 | 93.1994
0 | 0.6698 | 0.00675 | -0.1326 | 99.2296
0.5 | 0.7376 | 0.00683 | -0.1325 | 107.9941
1 | 0.8057 | 0.007 | -0.1323 | 115.1
1.5 | 0.8746 | 0.00712 | -0.1322 | 122.8371
2 | 0.9434 | 0.00728 | -0.132 | 129.5879
2.5 | 1.0125 | 0.00741 | -0.1317 | 136.6397
3 | 1.0809 | 0.00764 | -0.1312 | 141.4791
3.5 | 1.1374 | 0.00882 | -0.1286 | 128.9569
4 | 1.2031 | 0.00926 | -0.1273 | 129.9244
4.5 | 1.2632 | 0.0101 | -0.1248 | 125.0693
5 | 1.3265 | 0.00946 | -0.1232 | 140.222
5.5 | 1.3926 | 0.00997 | -0.1211 | 139.679
6 | 1.4582 | 0.0105 | -0.1187 | 138.8762
6.5 | 1.5226 | 0.0111 | -0.1158 | 137.1712
7 | 1.5848 | 0.01181 | -0.1122 | 134.1914
7.5 | 1.6442 | 0.01258 | -0.1078 | 130.6995
8 | 1.6988 | 0.0135 | -0.1023 | 125.837
8.5 | 1.7335 | 0.01495 | -0.0934 | 115.9532
9 | 1.7578 | 0.01713 | -0.0838 | 102.6153
9.5 | 1.7567 | 0.02101 | -0.0729 | 83.6126
10 | 1.7405 | 0.02666 | -0.0638 | 65.2851
10.5 | 1.716 | 0.03443 | -0.0584 | 49.8403
11 | 1.6843 | 0.04456 | -0.0572 | 37.7985
11.5 | 1.6453 | 0.05635 | -0.0584 | 29.1979
12 | 1.6004 | 0.06884 | -0.0604 | 23.2481
12.5 | 1.5546 | 0.08168 | -0.0631 | 19.0328
13 | 1.5123 | 0.09476 | -0.0668 | 15.9593
13.5 | 1.4733 | 0.10797 | -0.0712 | 13.6455
14 | 1.4392 | 0.12112 | -0.0763 | 11.8824

## 113. Re 12M Mach 0.00 (1)
BIGFOIL.COM POLAR EXPORT
goe282
GOE 282 (DAIMLER XIII) |  |  |  | Cl Max: | 1.758 | at alpha= | 12 | deg
JavaFoil+Calcfoil stall+Eppler ext transition |  |  |  | L/D Max: | 106.236 | at alpha= | 7.5 | deg
Re: | 12000000 |  |  | Cd Min: | 0.01119 | at alpha= | -4 | deg
Mach: | 0 |  |  | Cl=0 at alpha= | -5.537 | deg
|  |  |  | @ Cl=0.1, Cd= | 0.011249
|  |  |  | @ Cl=0.4, Cd= | 0.011299
|  |  |  | @ Cl=0.6, Cd= | 0.012366
alpha (deg) | Cl | Cd | Cm | Cl/Cd
-19.5 | -0.398 | 0.16905 | -0.038 | -2.354
-19 | -0.411 | 0.15896 | -0.039 | -2.584
-18.5 | -0.423 | 0.15218 | -0.04 | -2.779
-18 | -0.435 | 0.14449 | -0.041 | -3.008
-17.5 | -0.446 | 0.1384 | -0.042 | -3.221
-17 | -0.456 | 0.13131 | -0.042 | -3.471
-16.5 | -0.465 | 0.12394 | -0.043 | -3.749
-16 | -0.472 | 0.11806 | -0.044 | -3.999
-15.5 | -0.478 | 0.11141 | -0.045 | -4.292
-15 | -0.482 | 0.10656 | -0.046 | -4.52
-14.5 | -0.483 | 0.10063 | -0.047 | -4.799
-14 | -0.482 | 0.09463 | -0.048 | -5.091
-13.5 | -0.478 | 0.08942 | -0.049 | -5.344
-13 | -0.474 | 0.08105 | -0.054 | -5.843
-12.5 | -0.465 | 0.07453 | -0.057 | -6.234
-12 | -0.454 | 0.06634 | -0.061 | -6.839
-11.5 | -0.435 | 0.06432 | -0.061 | -6.76
-11 | -0.42 | 0.05361 | -0.067 | -7.83
-10.5 | -0.395 | 0.05098 | -0.068 | -7.743
-10 | -0.423 | 0.01472 | -0.093 | -28.753
-9.5 | -0.394 | 0.01321 | -0.096 | -29.837
-9 | -0.353 | 0.01284 | -0.097 | -27.493
-8.5 | -0.308 | 0.0126 | -0.099 | -24.48
-8 | -0.26 | 0.01176 | -0.1 | -22.128
-7.5 | -0.21 | 0.01151 | -0.101 | -18.201
-7 | -0.158 | 0.01166 | -0.102 | -13.506
-6.5 | -0.104 | 0.01156 | -0.103 | -9.039
-6 | -0.05 | 0.01146 | -0.104 | -4.399
-5.5 | 0.004 | 0.01133 | -0.105 | 0.395
-5 | 0.06 | 0.01127 | -0.106 | 5.334
-4.5 | 0.116 | 0.01124 | -0.107 | 10.357
-4 | 0.173 | 0.01119 | -0.108 | 15.471
-3.5 | 0.23 | 0.01179 | -0.109 | 19.532
-3 | 0.288 | 0.01182 | -0.11 | 24.35
-2.5 | 0.346 | 0.01156 | -0.111 | 29.899
-2 | 0.404 | 0.01128 | -0.112 | 35.786
-1.5 | 0.462 | 0.01172 | -0.113 | 39.377
-1 | 0.52 | 0.01222 | -0.114 | 42.533
-0.5 | 0.578 | 0.01237 | -0.115 | 46.693
0 | 0.639 | 0.01236 | -0.116 | 51.731
0.5 | 0.698 | 0.01245 | -0.117 | 56.037
1 | 0.756 | 0.01264 | -0.118 | 59.81
1.5 | 0.814 | 0.01163 | -0.119 | 70.017
2 | 0.872 | 0.0117 | -0.12 | 74.558
2.5 | 0.93 | 0.01306 | -0.121 | 71.257
3 | 0.989 | 0.01312 | -0.122 | 75.338
3.5 | 1.047 | 0.01291 | -0.123 | 81.05
4 | 1.104 | 0.01333 | -0.124 | 82.827
4.5 | 1.161 | 0.01249 | -0.124 | 92.991
5 | 1.218 | 0.01274 | -0.125 | 95.633
5.5 | 1.275 | 0.01309 | -0.126 | 97.428
6 | 1.33 | 0.01333 | -0.127 | 99.785
6.5 | 1.385 | 0.01357 | -0.128 | 102.064
7 | 1.439 | 0.01387 | -0.129 | 103.811
7.5 | 1.493 | 0.01405 | -0.13 | 106.236
8 | 1.545 | 0.01668 | -0.13 | 92.636
8.5 | 1.596 | 0.01623 | -0.131 | 98.339
9 | 1.639 | 0.01682 | -0.132 | 97.456
9.5 | 1.674 | 0.01735 | -0.133 | 96.465
10 | 1.704 | 0.0177 | -0.134 | 96.258
10.5 | 1.728 | 0.01855 | -0.134 | 93.114
11 | 1.745 | 0.01925 | -0.135 | 90.62
11.5 | 1.755 | 0.01984 | -0.136 | 88.468
12 | 1.758 | 0.02058 | -0.136 | 85.415
12.5 | 1.754 | 0.02139 | -0.137 | 82.021
13 | 1.743 | 0.02224 | -0.138 | 78.382
13.5 | 1.725 | 0.02334 | -0.138 | 73.914
14 | 1.7 | 0.02428 | -0.139 | 70.042
14.5 | 1.635 | 0.03014 | -0.137 | 54.239
15 | 1.591 | 0.03167 | -0.136 | 50.242
15.5 | 1.538 | 0.03459 | -0.136 | 44.468
16 | 1.49 | 0.03634 | -0.136 | 40.992
16.5 | 1.428 | 0.04059 | -0.134 | 35.171
17 | 1.363 | 0.04601 | -0.133 | 29.614

## 114. Re 12M Mach 0.00 (2)
BIGFOIL.COM POLAR EXPORT
goe282
GOE 282 (DAIMLER XIII) |  |  |  | Cl Max: | 2.0855 | at alpha= | 18 | deg
XFOIL ncrit=9 |  |  |  | L/D Max: | 142.892 | at alpha= | 6.5 | deg
Re: | 12000000 |  |  | Cd Min: | 0.06212 | at alpha= | 20 | deg
Mach: | 0 |  |  | Cl=0 at alpha= | -4.9278 | deg
|  |  |  | @ Cl=0.1, Cd= | 0.0059812
|  |  |  | @ Cl=0.4, Cd= | 0.0058103
|  |  |  | @ Cl=0.6, Cd= | 0.0062491
alpha (deg) | Cl | Cd | Cm | Cl/Cd
-16 | -1.2117 | 0.02224 | -0.1104 | -54.4829
-15.5 | -1.1631 | 0.01972 | -0.1117 | -58.9807
-15 | -1.111 | 0.01779 | -0.1129 | -62.4508
-14.5 | -1.0619 | 0.016 | -0.1131 | -66.3688
-14 | -1.014 | 0.01441 | -0.1126 | -70.3678
-13.5 | -0.9647 | 0.013 | -0.1122 | -74.2077
-13 | -0.9132 | 0.01194 | -0.1118 | -76.4824
-12.5 | -0.8604 | 0.01105 | -0.1115 | -77.8643
-12 | -0.8063 | 0.01037 | -0.1113 | -77.7531
-11.5 | -0.7511 | 0.00979 | -0.1112 | -76.7211
-11 | -0.695 | 0.00928 | -0.1113 | -74.8922
-10.5 | -0.6387 | 0.0088 | -0.1113 | -72.5795
-10 | -0.5821 | 0.00822 | -0.1114 | -70.8151
-9.5 | -0.5251 | 0.00768 | -0.1116 | -68.3724
-9 | -0.4677 | 0.00728 | -0.1118 | -64.2445
-8.5 | -0.4101 | 0.00697 | -0.112 | -58.8379
-8 | -0.3526 | 0.0066 | -0.1122 | -53.4242
-7.5 | -0.2954 | 0.00643 | -0.1123 | -45.9409
-7 | -0.2384 | 0.00631 | -0.1124 | -37.7813
-6.5 | -0.1808 | 0.00617 | -0.1126 | -29.3031
-6 | -0.1229 | 0.00602 | -0.1128 | -20.4153
-5.5 | -0.066 | 0.00611 | -0.1129 | -10.802
-5 | -0.0084 | 0.00609 | -0.1131 | -1.3793
-4.5 | 0.0498 | 0.00605 | -0.1134 | 8.2314
-3.5 | 0.1666 | 0.00589 | -0.114 | 28.2852
-3 | 0.2249 | 0.00583 | -0.1143 | 38.5763
-2.5 | 0.2832 | 0.00581 | -0.1146 | 48.7435
-1.5 | 0.3995 | 0.00581 | -0.1153 | 68.7608
-1 | 0.4572 | 0.00585 | -0.1155 | 78.1538
-0.5 | 0.5146 | 0.00594 | -0.1158 | 86.633
0 | 0.5714 | 0.00611 | -0.116 | 93.5188
0.5 | 0.6269 | 0.00638 | -0.116 | 98.2602
1 | 0.6842 | 0.00648 | -0.1163 | 105.5864
1.5 | 0.7415 | 0.00657 | -0.1165 | 112.8615
2 | 0.7988 | 0.00666 | -0.1168 | 119.9399
2.5 | 0.8556 | 0.00679 | -0.117 | 126.0088
3 | 0.912 | 0.00696 | -0.1172 | 131.0345
3.5 | 0.9637 | 0.00774 | -0.1166 | 124.509
4 | 1.0179 | 0.00815 | -0.1164 | 124.8957
4.5 | 1.0722 | 0.00847 | -0.1163 | 126.588
5.5 | 1.1766 | 0.00832 | -0.1156 | 141.4183
6 | 1.2307 | 0.00866 | -0.1154 | 142.1132
6.5 | 1.2846 | 0.00899 | -0.1153 | 142.8921
7 | 1.3378 | 0.00937 | -0.115 | 142.7748
7.5 | 1.3903 | 0.00976 | -0.1146 | 142.4488
8 | 1.4426 | 0.01015 | -0.1143 | 142.1281
8.5 | 1.494 | 0.01059 | -0.1138 | 141.0765
9 | 1.5443 | 0.01107 | -0.1131 | 139.5032
10 | 1.643 | 0.01207 | -0.1115 | 136.1226
10.5 | 1.6908 | 0.01261 | -0.1105 | 134.0841
11 | 1.7372 | 0.0132 | -0.1093 | 131.6061
11.5 | 1.7817 | 0.01387 | -0.1078 | 128.4571
12 | 1.8242 | 0.0146 | -0.1059 | 124.9452
12.5 | 1.8635 | 0.01543 | -0.1035 | 120.7712
13 | 1.9011 | 0.01618 | -0.1008 | 117.4969
13.5 | 1.9343 | 0.017 | -0.0973 | 113.7824
14 | 1.9589 | 0.01791 | -0.0923 | 109.3747
14.5 | 1.9837 | 0.01901 | -0.0878 | 104.3503
15 | 2.0075 | 0.02029 | -0.0834 | 98.9404
15.5 | 2.0292 | 0.0218 | -0.0792 | 93.0826
16 | 2.048 | 0.02361 | -0.0751 | 86.7429
16.5 | 2.0636 | 0.02581 | -0.0711 | 79.9535
17 | 2.0756 | 0.02846 | -0.0672 | 72.9304
17.5 | 2.0828 | 0.03172 | -0.0637 | 65.662
18 | 2.0855 | 0.03575 | -0.0606 | 58.3357
18.5 | 2.0839 | 0.04064 | -0.0584 | 51.2771
19 | 2.0777 | 0.04657 | -0.0571 | 44.6146
19.5 | 2.0655 | 0.05359 | -0.0567 | 38.5426
20 | 2.0451 | 0.06212 | -0.0572 | 32.9218

## 115. Re 12M Mach 0.10 (1)
BIGFOIL.COM POLAR EXPORT
goe282
GOE 282 (DAIMLER XIII) |  |  |  | Cl Max: | 1.753 | at alpha= | 11.5 | deg
JavaFoil+Calcfoil stall+Eppler ext transition |  |  |  | L/D Max: | 106.296 | at alpha= | 7.5 | deg
Re: | 12000000 |  |  | Cd Min: | 0.01078 | at alpha= | -4 | deg
Mach: | 0.1 |  |  | Cl=0 at alpha= | -5.5364 | deg
|  |  |  | @ Cl=0.1, Cd= | 0.011296
|  |  |  | @ Cl=0.4, Cd= | 0.011351
|  |  |  | @ Cl=0.6, Cd= | 0.012387
alpha (deg) | Cl | Cd | Cm | Cl/Cd
-19 | -0.371 | 0.16317 | -0.039 | -2.274
-18.5 | -0.386 | 0.15665 | -0.04 | -2.462
-18 | -0.4 | 0.14897 | -0.04 | -2.683
-17.5 | -0.413 | 0.14205 | -0.041 | -2.909
-17 | -0.426 | 0.13322 | -0.042 | -3.197
-16.5 | -0.438 | 0.12666 | -0.043 | -3.455
-16 | -0.448 | 0.12099 | -0.044 | -3.701
-15.5 | -0.456 | 0.11475 | -0.044 | -3.976
-15 | -0.463 | 0.10742 | -0.045 | -4.306
-14.5 | -0.467 | 0.10189 | -0.046 | -4.58
-14 | -0.468 | 0.09629 | -0.048 | -4.861
-13.5 | -0.466 | 0.09125 | -0.049 | -5.11
-13 | -0.462 | 0.08427 | -0.051 | -5.488
-12.5 | -0.456 | 0.07667 | -0.055 | -5.949
-12 | -0.447 | 0.06804 | -0.06 | -6.576
-11.5 | -0.43 | 0.06616 | -0.06 | -6.497
-11 | -0.416 | 0.05494 | -0.067 | -7.579
-10.5 | -0.392 | 0.05311 | -0.067 | -7.375
-10 | -0.399 | 0.02288 | -0.087 | -17.456
-9.5 | -0.394 | 0.01329 | -0.097 | -29.65
-9 | -0.353 | 0.01287 | -0.098 | -27.464
-8.5 | -0.309 | 0.01257 | -0.099 | -24.582
-8 | -0.261 | 0.01179 | -0.1 | -22.143
-7.5 | -0.21 | 0.01155 | -0.101 | -18.203
-7 | -0.158 | 0.01167 | -0.102 | -13.546
-6.5 | -0.105 | 0.01161 | -0.103 | -9.035
-6 | -0.051 | 0.0114 | -0.105 | -4.443
-5.5 | 0.004 | 0.01138 | -0.106 | 0.395
-5 | 0.06 | 0.01131 | -0.107 | 5.342
-4.5 | 0.117 | 0.01129 | -0.108 | 10.352
-4 | 0.174 | 0.01078 | -0.109 | 16.137
-3.5 | 0.231 | 0.0118 | -0.11 | 19.603
-3 | 0.289 | 0.01188 | -0.111 | 24.344
-2.5 | 0.347 | 0.01154 | -0.112 | 30.103
-2 | 0.406 | 0.01133 | -0.113 | 35.801
-1.5 | 0.464 | 0.01176 | -0.114 | 39.446
-1 | 0.523 | 0.01225 | -0.115 | 42.654
-0.5 | 0.581 | 0.01239 | -0.116 | 46.843
0 | 0.643 | 0.01238 | -0.117 | 51.912
0.5 | 0.701 | 0.01251 | -0.118 | 56.058
1 | 0.76 | 0.0126 | -0.119 | 60.276
1.5 | 0.818 | 0.01167 | -0.12 | 70.08
2 | 0.877 | 0.01171 | -0.121 | 74.825
2.5 | 0.935 | 0.01301 | -0.122 | 71.869
3 | 0.994 | 0.01318 | -0.123 | 75.361
3.5 | 1.052 | 0.01293 | -0.124 | 81.338
4 | 1.109 | 0.01333 | -0.125 | 83.216
4.5 | 1.167 | 0.01252 | -0.125 | 93.181
5 | 1.224 | 0.01278 | -0.126 | 95.811
5.5 | 1.281 | 0.01313 | -0.127 | 97.593
6 | 1.337 | 0.01332 | -0.128 | 100.387
6.5 | 1.392 | 0.01356 | -0.129 | 102.615
7 | 1.446 | 0.01384 | -0.129 | 104.45
7.5 | 1.499 | 0.01411 | -0.13 | 106.296
8 | 1.552 | 0.01678 | -0.131 | 92.5
8.5 | 1.603 | 0.01635 | -0.132 | 98.072
9 | 1.645 | 0.01692 | -0.133 | 97.236
9.5 | 1.68 | 0.01744 | -0.134 | 96.307
10 | 1.708 | 0.01804 | -0.134 | 94.701
10.5 | 1.73 | 0.01871 | -0.135 | 92.498
11 | 1.745 | 0.01943 | -0.136 | 89.812
11.5 | 1.753 | 0.02005 | -0.136 | 87.457
12 | 1.753 | 0.02083 | -0.137 | 84.167
12.5 | 1.745 | 0.02171 | -0.138 | 80.387
13 | 1.73 | 0.02261 | -0.138 | 76.515
13.5 | 1.707 | 0.02361 | -0.139 | 72.294
14 | 1.677 | 0.02418 | -0.14 | 69.327
14.5 | 1.606 | 0.03002 | -0.137 | 53.485
15 | 1.551 | 0.03284 | -0.137 | 47.234
15.5 | 1.492 | 0.03626 | -0.136 | 41.135
16 | 1.434 | 0.03851 | -0.135 | 37.235
16.5 | 1.362 | 0.04385 | -0.133 | 31.069

## 116. Re 12M Mach 0.10 (2)
BIGFOIL.COM POLAR EXPORT
goe282
GOE 282 (DAIMLER XIII) |  |  |  | Cl Max: | 2.0735 | at alpha= | 17.5 | deg
XFOIL ncrit=9 |  |  |  | L/D Max: | 142.976 | at alpha= | 6.5 | deg
Re: | 12000000 |  |  | Cd Min: | 0.07095 | at alpha= | 20 | deg
Mach: | 0.1 |  |  | Cl=0 at alpha= | -4.9226 | deg
|  |  |  | @ Cl=0.1, Cd= | 0.0059762
|  |  |  | @ Cl=0.4, Cd= | 0.0058102
|  |  |  | @ Cl=0.6, Cd= | 0.0062427
alpha (deg) | Cl | Cd | Cm | Cl/Cd
-15 | -1.1201 | 0.02078 | -0.1153 | -53.9028
-14 | -1.0244 | 0.0162 | -0.1154 | -63.2346
-13.5 | -0.9757 | 0.01436 | -0.1149 | -67.9457
-13 | -0.9242 | 0.01299 | -0.1143 | -71.147
-12.5 | -0.8714 | 0.01179 | -0.1138 | -73.9101
-12 | -0.8171 | 0.01085 | -0.1134 | -75.3088
-11.5 | -0.7612 | 0.01013 | -0.1132 | -75.1431
-11 | -0.7042 | 0.00953 | -0.1131 | -73.893
-10.5 | -0.647 | 0.00901 | -0.113 | -71.8091
-10 | -0.5894 | 0.00847 | -0.113 | -69.5868
-9.5 | -0.5316 | 0.00788 | -0.113 | -67.4619
-9 | -0.4735 | 0.00738 | -0.1131 | -64.1599
-8.5 | -0.4151 | 0.00705 | -0.1132 | -58.8794
-8 | -0.3568 | 0.00671 | -0.1133 | -53.1744
-7.5 | -0.2991 | 0.00648 | -0.1133 | -46.1574
-7 | -0.2413 | 0.00637 | -0.1133 | -37.8807
-6.5 | -0.1831 | 0.00621 | -0.1135 | -29.4847
-6 | -0.1247 | 0.00604 | -0.1136 | -20.6457
-5.5 | -0.0673 | 0.00613 | -0.1137 | -10.9788
-5 | -0.0091 | 0.0061 | -0.1139 | -1.4918
-3.5 | 0.1672 | 0.0059 | -0.1147 | 28.339
-3 | 0.226 | 0.00583 | -0.115 | 38.765
-1.5 | 0.4017 | 0.00581 | -0.1159 | 69.1394
-1 | 0.4598 | 0.00586 | -0.1161 | 78.4642
-0.5 | 0.5175 | 0.00595 | -0.1164 | 86.9748
0 | 0.5746 | 0.00612 | -0.1165 | 93.8889
0.5 | 0.6305 | 0.00639 | -0.1166 | 98.6698
1 | 0.6881 | 0.00649 | -0.1168 | 106.0247
1.5 | 0.7458 | 0.00658 | -0.1171 | 113.3435
2 | 0.8035 | 0.00667 | -0.1173 | 120.4648
2.5 | 0.8606 | 0.0068 | -0.1175 | 126.5588
3 | 0.9174 | 0.00698 | -0.1177 | 131.4327
3.5 | 0.9693 | 0.00778 | -0.117 | 124.5887
4 | 1.0239 | 0.00818 | -0.1168 | 125.1711
4.5 | 1.0786 | 0.00851 | -0.1167 | 126.745
5 | 1.1286 | 0.00805 | -0.116 | 140.1988
5.5 | 1.1837 | 0.00836 | -0.1159 | 141.5909
6.5 | 1.2925 | 0.00904 | -0.1155 | 142.9757
7 | 1.3461 | 0.00942 | -0.1152 | 142.8981
7.5 | 1.3991 | 0.00983 | -0.1147 | 142.3296
8 | 1.4518 | 0.01023 | -0.1143 | 141.9159
8.5 | 1.5035 | 0.01067 | -0.1137 | 140.9091
9 | 1.5542 | 0.01118 | -0.1129 | 139.0161
9.5 | 1.6042 | 0.01169 | -0.112 | 137.2284
10 | 1.6536 | 0.0122 | -0.1111 | 135.541
10.5 | 1.7017 | 0.01276 | -0.1099 | 133.3621
11 | 1.7482 | 0.01339 | -0.1085 | 130.5601
11.5 | 1.7925 | 0.01409 | -0.1067 | 127.2179
12 | 1.8344 | 0.01488 | -0.1045 | 123.2796
13.5 | 1.9383 | 0.01738 | -0.094 | 111.5247
14 | 1.9637 | 0.01841 | -0.0891 | 106.6649
14.5 | 1.9886 | 0.01963 | -0.0846 | 101.3041
15 | 2.0112 | 0.02109 | -0.0801 | 95.3627
15.5 | 2.0312 | 0.02284 | -0.0757 | 88.9317
16 | 2.0482 | 0.02496 | -0.0714 | 82.0593
16.5 | 2.0606 | 0.02757 | -0.0673 | 74.7407
17 | 2.0697 | 0.03072 | -0.0635 | 67.373
17.5 | 2.0735 | 0.03462 | -0.0602 | 59.8931
18 | 2.0723 | 0.03949 | -0.0577 | 52.4766
18.5 | 2.0668 | 0.04531 | -0.0561 | 45.6147
19 | 2.0545 | 0.05241 | -0.0555 | 39.2005
19.5 | 2.0352 | 0.0608 | -0.0559 | 33.4737
20 | 2.0061 | 0.07095 | -0.0574 | 28.2748

## 117. Re 12M Mach 0.25 (1)
BIGFOIL.COM POLAR EXPORT
goe282
GOE 282 (DAIMLER XIII) |  |  |  | Cl Max: | 1.738 | at alpha= | 10.5 | deg
JavaFoil+Calcfoil stall+Eppler ext transition |  |  |  | L/D Max: | 107.328 | at alpha= | 8 | deg
Re: | 12000000 |  |  | Cd Min: | 0.01075 | at alpha= | -5 | deg
Mach: | 0.25 |  |  | Cl=0 at alpha= | -5.5439 | deg
|  |  |  | @ Cl=0.1, Cd= | 0.011117
|  |  |  | @ Cl=0.4, Cd= | 0.011311
|  |  |  | @ Cl=0.6, Cd= | 0.012446
alpha (deg) | Cl | Cd | Cm | Cl/Cd
-17 | -0.099 | 0.14829 | -0.04 | -0.669
-16.5 | -0.171 | 0.14758 | -0.04 | -1.159
-16 | -0.217 | 0.1417 | -0.041 | -1.533
-15.5 | -0.256 | 0.13507 | -0.041 | -1.898
-15 | -0.291 | 0.1248 | -0.042 | -2.33
-14.5 | -0.321 | 0.11485 | -0.043 | -2.793
-14 | -0.346 | 0.10801 | -0.045 | -3.207
-13.5 | -0.367 | 0.09963 | -0.046 | -3.683
-13 | -0.382 | 0.09313 | -0.048 | -4.103
-12.5 | -0.391 | 0.08652 | -0.049 | -4.524
-12 | -0.395 | 0.07949 | -0.051 | -4.967
-11.5 | -0.393 | 0.073 | -0.055 | -5.386
-11 | -0.387 | 0.06484 | -0.061 | -5.968
-10.5 | -0.374 | 0.05842 | -0.065 | -6.404
-10 | -0.355 | 0.05328 | -0.068 | -6.658
-9.5 | -0.334 | 0.04387 | -0.075 | -7.621
-9 | -0.345 | 0.01489 | -0.098 | -23.162
-8.5 | -0.312 | 0.01301 | -0.102 | -23.966
-8 | -0.264 | 0.01249 | -0.103 | -21.177
-7.5 | -0.214 | 0.01162 | -0.104 | -18.383
-7 | -0.161 | 0.01187 | -0.105 | -13.569
-6.5 | -0.107 | 0.01161 | -0.106 | -9.214
-6 | -0.052 | 0.01155 | -0.107 | -4.481
-5.5 | 0.005 | 0.01143 | -0.109 | 0.403
-5 | 0.062 | 0.01075 | -0.11 | 5.756
-4.5 | 0.12 | 0.01131 | -0.111 | 10.599
-4 | 0.178 | 0.01076 | -0.112 | 16.588
-3.5 | 0.237 | 0.01181 | -0.113 | 20.102
-3 | 0.297 | 0.01146 | -0.114 | 25.915
-2.5 | 0.357 | 0.01154 | -0.115 | 30.922
-2 | 0.417 | 0.01122 | -0.116 | 37.124
-1.5 | 0.477 | 0.0117 | -0.117 | 40.747
-1 | 0.537 | 0.01135 | -0.118 | 47.289
-0.5 | 0.596 | 0.01245 | -0.119 | 47.916
0 | 0.66 | 0.01239 | -0.12 | 53.27
0.5 | 0.72 | 0.01259 | -0.121 | 57.213
1 | 0.78 | 0.01269 | -0.122 | 61.471
1.5 | 0.84 | 0.01161 | -0.123 | 72.378
2 | 0.9 | 0.01176 | -0.124 | 76.583
2.5 | 0.96 | 0.01313 | -0.125 | 73.176
3 | 1.021 | 0.01331 | -0.126 | 76.694
3.5 | 1.08 | 0.01297 | -0.127 | 83.285
4 | 1.139 | 0.0132 | -0.128 | 86.324
4.5 | 1.198 | 0.01268 | -0.129 | 94.531
5 | 1.257 | 0.01294 | -0.129 | 97.113
5.5 | 1.315 | 0.01325 | -0.13 | 99.24
6 | 1.371 | 0.01353 | -0.131 | 101.38
6.5 | 1.427 | 0.01379 | -0.132 | 103.484
7 | 1.482 | 0.01407 | -0.133 | 105.296
7.5 | 1.535 | 0.01445 | -0.134 | 106.222
8 | 1.588 | 0.01479 | -0.135 | 107.328
8.5 | 1.639 | 0.01692 | -0.135 | 96.834
9 | 1.678 | 0.01751 | -0.136 | 95.805
9.5 | 1.707 | 0.01811 | -0.137 | 94.252
10 | 1.727 | 0.01896 | -0.138 | 91.076
10.5 | 1.738 | 0.01975 | -0.139 | 87.984
11 | 1.737 | 0.02065 | -0.139 | 84.12
11.5 | 1.725 | 0.02129 | -0.14 | 81.017
12 | 1.7 | 0.02232 | -0.141 | 76.162
12.5 | 1.661 | 0.02342 | -0.142 | 70.922
13 | 1.609 | 0.02468 | -0.142 | 65.202
13.5 | 1.503 | 0.03161 | -0.139 | 47.555
14 | 1.413 | 0.03516 | -0.138 | 40.197
14.5 | 1.308 | 0.0398 | -0.136 | 32.869
15 | 1.192 | 0.04712 | -0.133 | 25.295
15.5 | 1.071 | 0.0562 | -0.13 | 19.056

## 118. Re 12M Mach 0.25 (2)
BIGFOIL.COM POLAR EXPORT
goe282
GOE 282 (DAIMLER XIII) |  |  |  | Cl Max: | 2.0065 | at alpha= | 15.5 | deg
XFOIL ncrit=9 |  |  |  | L/D Max: | 143.248 | at alpha= | 6.5 | deg
Re: | 12000000 |  |  | Cd Min: | 0.19785 | at alpha= | -17 | deg
Mach: | 0.25 |  |  | Cl=0 at alpha= | -4.8884 | deg
|  |  |  | @ Cl=0.1, Cd= | 0.0060589
|  |  |  | @ Cl=0.4, Cd= | 0.0058454
|  |  |  | @ Cl=0.6, Cd= | 0.0062311
alpha (deg) | Cl | Cd | Cm | Cl/Cd
-17 | -0.5138 | 0.19785 | 0.0028 | -2.5969
-16.5 | -0.4963 | 0.19155 | -0.0007 | -2.591
-16 | -0.4971 | 0.17743 | -0.0057 | -2.8017
-15.5 | -0.4921 | 0.16731 | -0.0099 | -2.9412
-15 | -0.5133 | 0.15056 | -0.0168 | -3.4093
-14.5 | -0.506 | 0.14258 | -0.0205 | -3.5489
-14 | -0.4975 | 0.13506 | -0.024 | -3.6835
-13.5 | -0.5082 | 0.12348 | -0.0295 | -4.1156
-13 | -0.5016 | 0.11605 | -0.033 | -4.3223
-12.5 | -0.5243 | 0.10318 | -0.0397 | -5.0814
-12 | -0.8616 | 0.01899 | -0.1247 | -45.3712
-11.5 | -0.8131 | 0.01473 | -0.1247 | -55.2003
-11 | -0.7556 | 0.01246 | -0.1239 | -60.6421
-10.5 | -0.695 | 0.01097 | -0.123 | -63.3546
-10 | -0.633 | 0.00989 | -0.1221 | -64.004
-9.5 | -0.5701 | 0.00907 | -0.1214 | -62.8556
-9 | -0.5072 | 0.00838 | -0.1207 | -60.5251
-8.5 | -0.4445 | 0.00769 | -0.1202 | -57.8023
-8 | -0.382 | 0.0072 | -0.1197 | -53.0556
-7.5 | -0.3202 | 0.00693 | -0.1192 | -46.2049
-7 | -0.2587 | 0.00665 | -0.1188 | -38.9023
-6.5 | -0.1969 | 0.00644 | -0.1185 | -30.5745
-6 | -0.1352 | 0.00624 | -0.1183 | -21.6667
-5.5 | -0.0748 | 0.00624 | -0.1181 | -11.9872
-5 | -0.0137 | 0.00618 | -0.118 | -2.2168
-4.5 | 0.0477 | 0.00611 | -0.1181 | 7.8069
-4 | 0.1091 | 0.00605 | -0.1182 | 18.0331
-3.5 | 0.1705 | 0.00595 | -0.1183 | 28.6555
-3 | 0.2316 | 0.00586 | -0.1185 | 39.5222
-2.5 | 0.2926 | 0.00583 | -0.1187 | 50.1887
-2 | 0.3534 | 0.00583 | -0.1189 | 60.6175
-1.5 | 0.4138 | 0.00585 | -0.1192 | 70.735
-1 | 0.4739 | 0.0059 | -0.1194 | 80.322
-0.5 | 0.5334 | 0.00604 | -0.1195 | 88.3113
0 | 0.5925 | 0.0062 | -0.1196 | 95.5645
0.5 | 0.6504 | 0.00644 | -0.1196 | 100.9938
1 | 0.71 | 0.00654 | -0.1198 | 108.5627
1.5 | 0.7697 | 0.00665 | -0.12 | 115.7444
2 | 0.8294 | 0.00674 | -0.1202 | 123.0564
2.5 | 0.8888 | 0.00687 | -0.1204 | 129.3741
3 | 0.9476 | 0.00706 | -0.1205 | 134.221
3.5 | 1.0005 | 0.00796 | -0.1195 | 125.691
4 | 1.0575 | 0.00832 | -0.1192 | 127.1034
5 | 1.1659 | 0.00825 | -0.1179 | 141.3212
5.5 | 1.2232 | 0.00859 | -0.1176 | 142.3981
6 | 1.28 | 0.00895 | -0.1171 | 143.0168
6.5 | 1.3365 | 0.00933 | -0.1166 | 143.2476
7 | 1.3922 | 0.00977 | -0.1158 | 142.4974
7.5 | 1.4477 | 0.01019 | -0.115 | 142.0707
8 | 1.5025 | 0.01066 | -0.1141 | 140.9475
8.5 | 1.5561 | 0.0112 | -0.1128 | 138.9375
9 | 1.6087 | 0.01177 | -0.1114 | 136.678
9.5 | 1.6607 | 0.01234 | -0.1098 | 134.5786
10 | 1.7111 | 0.01299 | -0.1079 | 131.7244
10.5 | 1.7594 | 0.01371 | -0.1056 | 128.3297
11 | 1.8047 | 0.01454 | -0.1027 | 124.1197
11.5 | 1.8441 | 0.01555 | -0.0988 | 118.5916
12 | 1.881 | 0.01646 | -0.0944 | 114.277
12.5 | 1.9077 | 0.01755 | -0.0882 | 108.7009
13 | 1.9341 | 0.01891 | -0.0826 | 102.2792
13.5 | 1.9576 | 0.0206 | -0.0769 | 95.0291
14 | 1.9779 | 0.02266 | -0.0715 | 87.286
14.5 | 1.9933 | 0.02528 | -0.0662 | 78.8489
15 | 2.0026 | 0.0286 | -0.0612 | 70.021
15.5 | 2.0065 | 0.03277 | -0.0569 | 61.2298
16 | 2.0041 | 0.03808 | -0.0536 | 52.6287
16.5 | 1.9921 | 0.04505 | -0.0518 | 44.2198
17 | 1.9716 | 0.05368 | -0.0514 | 36.7288
17.5 | 1.9433 | 0.06383 | -0.0525 | 30.4449
18 | 1.9047 | 0.07572 | -0.0548 | 25.1545
18.5 | 1.858 | 0.08906 | -0.0582 | 20.8623
19 | 1.8089 | 0.10307 | -0.0626 | 17.5502
19.5 | 1.7602 | 0.11756 | -0.068 | 14.9728
20 | 1.7104 | 0.13286 | -0.0747 | 12.8737

## 119. Re 12M Mach 0.50 (1)
BIGFOIL.COM POLAR EXPORT
goe282
GOE 282 (DAIMLER XIII) |  |  |  | Cl Max: | 1.747 | at alpha= | 8.5 | deg
JavaFoil+Calcfoil stall+Eppler ext transition |  |  |  | L/D Max: | 102.019 | at alpha= | 6.5 | deg
Re: | 12000000 |  |  | Cd Min: | 0.01126 | at alpha= | -2.5 | deg
Mach: | 0.5 |  |  | Cl=0 at alpha= | -5.5417 | deg
|  |  |  | @ Cl=0.1, Cd= | 0.01146
|  |  |  | @ Cl=0.4, Cd= | 0.011263
|  |  |  | @ Cl=0.6, Cd= | 0.012967
alpha (deg) | Cl | Cd | Cm | Cl/Cd
-20 | -0.733 | 0.14509 | -0.054 | -5.053
-19.5 | -0.707 | 0.16034 | -0.053 | -4.408
-19 | -0.686 | 0.14215 | -0.055 | -4.824
-18.5 | -0.662 | 0.13451 | -0.056 | -4.923
-18 | -0.637 | 0.13314 | -0.056 | -4.785
-17.5 | -0.613 | 0.12805 | -0.057 | -4.784
-17 | -0.588 | 0.12344 | -0.057 | -4.76
-16.5 | -0.558 | 0.13259 | -0.052 | -4.207
-16 | -0.536 | 0.1178 | -0.056 | -4.552
-15.5 | -0.513 | 0.10694 | -0.058 | -4.793
-15 | -0.486 | 0.10518 | -0.056 | -4.618
-14.5 | -0.46 | 0.10179 | -0.055 | -4.519
-14 | -0.435 | 0.09792 | -0.055 | -4.443
-13.5 | -0.41 | 0.09451 | -0.056 | -4.339
-13 | -0.385 | 0.09566 | -0.056 | -4.024
-12.5 | -0.36 | 0.08756 | -0.057 | -4.11
-12 | -0.335 | 0.09002 | -0.057 | -3.717
-11.5 | -0.309 | 0.08439 | -0.057 | -3.664
-11 | -0.284 | 0.07785 | -0.058 | -3.646
-10.5 | -0.258 | 0.07151 | -0.059 | -3.614
-10 | -0.233 | 0.06644 | -0.061 | -3.506
-9.5 | -0.208 | 0.06204 | -0.065 | -3.353
-9 | -0.183 | 0.05532 | -0.071 | -3.315
-8.5 | -0.158 | 0.05203 | -0.074 | -3.032
-8 | -0.171 | 0.05087 | -0.072 | -3.357
-7.5 | -0.165 | 0.05137 | -0.064 | -3.217
-7 | -0.137 | 0.04022 | -0.083 | -3.397
-6.5 | -0.111 | 0.01262 | -0.118 | -8.825
-6 | -0.055 | 0.01259 | -0.12 | -4.383
-5.5 | 0.005 | 0.01164 | -0.121 | 0.428
-5 | 0.068 | 0.01147 | -0.122 | 5.892
-4.5 | 0.132 | 0.01145 | -0.124 | 11.529
-4 | 0.197 | 0.01201 | -0.125 | 16.437
-3.5 | 0.264 | 0.01203 | -0.126 | 21.912
-3 | 0.33 | 0.01128 | -0.127 | 29.29
-2.5 | 0.397 | 0.01126 | -0.129 | 35.285
-2 | 0.465 | 0.01132 | -0.13 | 41.049
-1.5 | 0.532 | 0.01294 | -0.131 | 41.133
-1 | 0.599 | 0.01297 | -0.132 | 46.196
-0.5 | 0.666 | 0.01277 | -0.133 | 52.146
0 | 0.737 | 0.01282 | -0.134 | 57.526
0.5 | 0.804 | 0.01303 | -0.135 | 61.714
1 | 0.871 | 0.0118 | -0.137 | 73.837
1.5 | 0.938 | 0.01191 | -0.138 | 78.722
2 | 1.005 | 0.01384 | -0.139 | 72.608
2.5 | 1.071 | 0.01379 | -0.14 | 77.698
3 | 1.138 | 0.01404 | -0.141 | 81.023
3.5 | 1.204 | 0.01377 | -0.142 | 87.436
4 | 1.268 | 0.01391 | -0.143 | 91.17
4.5 | 1.332 | 0.01367 | -0.144 | 97.468
5 | 1.396 | 0.01415 | -0.145 | 98.593
5.5 | 1.457 | 0.01451 | -0.146 | 100.397
6 | 1.515 | 0.01493 | -0.147 | 101.473
6.5 | 1.571 | 0.01539 | -0.148 | 102.019
7 | 1.623 | 0.01603 | -0.149 | 101.21
7.5 | 1.67 | 0.01674 | -0.15 | 99.782
8 | 1.712 | 0.01889 | -0.151 | 90.664
8.5 | 1.747 | 0.02005 | -0.151 | 87.123
9 | 1.723 | 0.02283 | -0.152 | 75.464
9.5 | 1.575 | 0.02469 | -0.153 | 63.782
10 | 0.843 | 0.07393 | -0.063 | 11.405
10.5 | 0.98 | 0.05253 | -0.136 | 18.66
11 | 0.965 | 0.07348 | -0.123 | 13.13
11.5 | 0.938 | 0.11052 | -0.09 | 8.484
12 | 0.967 | 0.11519 | -0.092 | 8.39
12.5 | 0.995 | 0.12441 | -0.094 | 7.998
13 | 1.078 | 0.08476 | -0.125 | 12.721
13.5 | 1.051 | 0.10651 | -0.095 | 9.867

## 120. Re 12M Mach 0.50 (2)
BIGFOIL.COM POLAR EXPORT
goe282
GOE 282 (DAIMLER XIII) |  |  |  | Cl Max: | 1.7748 | at alpha= | 9 | deg
XFOIL ncrit=9 |  |  |  | L/D Max: | 143.949 | at alpha= | 3 | deg
Re: | 12000000 |  |  | Cd Min: | 0.26308 | at alpha= | -20 | deg
Mach: | 0.5 |  |  | Cl=0 at alpha= | -4.7202 | deg
|  |  |  | @ Cl=0.1, Cd= | 0.0063567
|  |  |  | @ Cl=0.4, Cd= | 0.0059828
|  |  |  | @ Cl=0.6, Cd= | 0.0064255
alpha (deg) | Cl | Cd | Cm | Cl/Cd
-20 | -0.6539 | 0.26308 | 0.0301 | -2.4856
-19.5 | -0.6302 | 0.25574 | 0.0251 | -2.4642
-19 | -0.6067 | 0.24825 | 0.0202 | -2.4439
-18.5 | -0.5835 | 0.24034 | 0.0154 | -2.4278
-18 | -0.5608 | 0.23221 | 0.0107 | -2.4151
-17.5 | -0.5387 | 0.22406 | 0.0061 | -2.4043
-17 | -0.517 | 0.21577 | 0.0017 | -2.3961
-16.5 | -0.4961 | 0.2071 | -0.0027 | -2.3955
-15.5 | -0.457 | 0.1898 | -0.0111 | -2.4078
-15 | -0.436 | 0.18282 | -0.0148 | -2.3849
-14.5 | -0.4154 | 0.17568 | -0.0183 | -2.3645
-14 | -0.3969 | 0.16814 | -0.0217 | -2.3605
-13.5 | -0.3813 | 0.16028 | -0.0248 | -2.379
-13 | -0.3661 | 0.15118 | -0.029 | -2.4216
-12.5 | -0.3516 | 0.14174 | -0.0338 | -2.4806
-11.5 | -0.3212 | 0.1249 | -0.0426 | -2.5717
-11 | -0.3116 | 0.11739 | -0.0451 | -2.6544
-10.5 | -0.3068 | 0.10912 | -0.048 | -2.8116
-10 | -0.3061 | 0.0999 | -0.0523 | -3.0641
-9.5 | -0.3045 | 0.09105 | -0.0571 | -3.3443
-9 | -0.3045 | 0.08217 | -0.0624 | -3.7057
-8.5 | -0.3025 | 0.07398 | -0.0679 | -4.0889
-8 | -0.3019 | 0.06651 | -0.0734 | -4.5392
-7.5 | -0.2904 | 0.05571 | -0.0892 | -5.2127
-7 | -0.2659 | 0.04094 | -0.1128 | -6.4949
-6.5 | -0.2392 | 0.02241 | -0.1345 | -10.6738
-6 | -0.1975 | 0.00887 | -0.1424 | -22.2661
-5.5 | -0.1205 | 0.00717 | -0.1402 | -16.8061
-5 | -0.0427 | 0.00673 | -0.1382 | -6.3447
-4.5 | 0.0336 | 0.00649 | -0.1368 | 5.1772
-4 | 0.1083 | 0.00634 | -0.1357 | 17.082
-3.5 | 0.182 | 0.00623 | -0.1349 | 29.2135
-3 | 0.2547 | 0.00608 | -0.1344 | 41.8914
-2.5 | 0.3264 | 0.00599 | -0.1341 | 54.4908
-2 | 0.3972 | 0.00598 | -0.1338 | 66.4214
-1.5 | 0.4669 | 0.00605 | -0.1336 | 77.1736
-1 | 0.5354 | 0.00622 | -0.1333 | 86.0772
0 | 0.6706 | 0.00665 | -0.1328 | 100.8421
1 | 0.8073 | 0.00685 | -0.1326 | 117.854
1.5 | 0.8767 | 0.00693 | -0.1326 | 126.5079
2 | 0.9455 | 0.00709 | -0.1324 | 133.3568
2.5 | 1.0147 | 0.00724 | -0.1322 | 140.1519
3 | 1.0825 | 0.00752 | -0.1316 | 143.9495
3.5 | 1.1402 | 0.00863 | -0.1291 | 132.1205
4 | 1.2061 | 0.00906 | -0.1279 | 133.1236
4.5 | 1.2673 | 0.00985 | -0.1255 | 128.6599
5 | 1.3356 | 0.00935 | -0.1249 | 142.8449
7 | 1.5935 | 0.01141 | -0.1136 | 139.6582
7.5 | 1.6549 | 0.01213 | -0.1094 | 136.4303
8 | 1.7104 | 0.01306 | -0.104 | 130.9648
8.5 | 1.7514 | 0.01432 | -0.0959 | 122.3045
9 | 1.7748 | 0.01641 | -0.0858 | 108.1536
9.5 | 1.7729 | 0.02017 | -0.0743 | 87.8979
10 | 1.7573 | 0.02558 | -0.0646 | 68.6982
10.5 | 1.7332 | 0.03304 | -0.0585 | 52.4576
11 | 1.7019 | 0.04291 | -0.0568 | 39.6621
11.5 | 1.6633 | 0.05455 | -0.0577 | 30.4913
12 | 1.6189 | 0.06698 | -0.0596 | 24.1699
12.5 | 1.5726 | 0.07979 | -0.0622 | 19.7092
13 | 1.5292 | 0.09287 | -0.0658 | 16.466
13.5 | 1.4886 | 0.10615 | -0.0701 | 14.0236
14 | 1.4528 | 0.11944 | -0.0752 | 12.1634

## 121. Re 14M Mach 0.00 (1)
BIGFOIL.COM POLAR EXPORT
goe282
GOE 282 (DAIMLER XIII) |  |  |  | Cl Max: | 1.758 | at alpha= | 12 | deg
JavaFoil+Calcfoil stall+Eppler ext transition |  |  |  | L/D Max: | 107.748 | at alpha= | 8 | deg
Re: | 14000000 |  |  | Cd Min: | 0.01081 | at alpha= | -2.5 | deg
Mach: | 0 |  |  | Cl=0 at alpha= | -5.537 | deg
|  |  |  | @ Cl=0.1, Cd= | 0.011224
|  |  |  | @ Cl=0.4, Cd= | 0.012244
|  |  |  | @ Cl=0.6, Cd= | 0.012266
alpha (deg) | Cl | Cd | Cm | Cl/Cd
-19.5 | -0.398 | 0.1684 | -0.038 | -2.364
-19 | -0.411 | 0.15844 | -0.039 | -2.593
-18.5 | -0.423 | 0.15156 | -0.04 | -2.791
-18 | -0.435 | 0.14363 | -0.041 | -3.027
-17.5 | -0.446 | 0.13858 | -0.041 | -3.217
-17 | -0.456 | 0.13078 | -0.042 | -3.486
-16.5 | -0.465 | 0.1234 | -0.043 | -3.766
-16 | -0.472 | 0.11763 | -0.044 | -4.015
-15.5 | -0.478 | 0.1117 | -0.045 | -4.279
-15 | -0.482 | 0.10612 | -0.046 | -4.539
-14.5 | -0.483 | 0.10024 | -0.047 | -4.819
-14 | -0.482 | 0.09431 | -0.048 | -5.109
-13.5 | -0.479 | 0.0884 | -0.051 | -5.416
-13 | -0.474 | 0.08073 | -0.054 | -5.866
-12.5 | -0.465 | 0.07454 | -0.057 | -6.233
-12 | -0.454 | 0.06616 | -0.061 | -6.862
-11.5 | -0.436 | 0.06308 | -0.062 | -6.915
-11 | -0.416 | 0.05882 | -0.064 | -7.065
-10.5 | -0.398 | 0.04782 | -0.07 | -8.318
-10 | -0.43 | 0.01356 | -0.095 | -31.72
-9.5 | -0.394 | 0.01305 | -0.096 | -30.199
-9 | -0.353 | 0.01268 | -0.097 | -27.845
-8.5 | -0.308 | 0.01243 | -0.099 | -24.821
-8 | -0.26 | 0.01153 | -0.1 | -22.568
-7.5 | -0.21 | 0.01202 | -0.101 | -17.426
-7 | -0.158 | 0.01152 | -0.102 | -13.672
-6.5 | -0.104 | 0.01145 | -0.103 | -9.127
-6 | -0.05 | 0.01134 | -0.104 | -4.447
-5.5 | 0.004 | 0.0112 | -0.105 | 0.4
-5 | 0.06 | 0.01156 | -0.106 | 5.199
-4.5 | 0.116 | 0.01109 | -0.107 | 10.492
-4 | 0.173 | 0.01167 | -0.108 | 14.835
-3.5 | 0.23 | 0.01173 | -0.109 | 19.629
-3 | 0.288 | 0.01175 | -0.11 | 24.499
-2.5 | 0.346 | 0.01081 | -0.111 | 31.986
-2 | 0.404 | 0.01235 | -0.112 | 32.671
-1.5 | 0.462 | 0.01247 | -0.113 | 37.02
-1 | 0.52 | 0.01217 | -0.114 | 42.709
-0.5 | 0.578 | 0.01227 | -0.115 | 47.093
0 | 0.639 | 0.01226 | -0.116 | 52.159
0.5 | 0.698 | 0.01235 | -0.117 | 56.504
1 | 0.756 | 0.01138 | -0.118 | 66.429
1.5 | 0.814 | 0.01151 | -0.119 | 70.691
2 | 0.872 | 0.01297 | -0.12 | 67.263
2.5 | 0.93 | 0.01287 | -0.121 | 72.315
3 | 0.989 | 0.01301 | -0.122 | 75.999
3.5 | 1.047 | 0.01418 | -0.123 | 73.822
4 | 1.104 | 0.01297 | -0.124 | 85.126
4.5 | 1.161 | 0.01237 | -0.125 | 93.89
5 | 1.218 | 0.01264 | -0.125 | 96.41
5.5 | 1.275 | 0.01286 | -0.126 | 99.102
6 | 1.33 | 0.01311 | -0.127 | 101.508
6.5 | 1.385 | 0.01338 | -0.128 | 103.52
7 | 1.439 | 0.01363 | -0.129 | 105.641
7.5 | 1.493 | 0.01401 | -0.13 | 106.52
8 | 1.545 | 0.01434 | -0.13 | 107.748
8.5 | 1.596 | 0.0161 | -0.131 | 99.132
9 | 1.639 | 0.01655 | -0.132 | 99.002
9.5 | 1.674 | 0.01693 | -0.133 | 98.874
10 | 1.704 | 0.01741 | -0.134 | 97.866
10.5 | 1.728 | 0.01824 | -0.134 | 94.7
11 | 1.745 | 0.01894 | -0.135 | 92.134
11.5 | 1.755 | 0.01949 | -0.136 | 90.052
12 | 1.758 | 0.02022 | -0.136 | 86.951
12.5 | 1.754 | 0.02099 | -0.137 | 83.559
13 | 1.743 | 0.02179 | -0.138 | 80
13.5 | 1.725 | 0.02283 | -0.138 | 75.558
14 | 1.7 | 0.02332 | -0.139 | 72.913
14.5 | 1.67 | 0.02489 | -0.14 | 67.081
15 | 1.595 | 0.03084 | -0.137 | 51.72
15.5 | 1.542 | 0.03355 | -0.136 | 45.968
16 | 1.49 | 0.0362 | -0.136 | 41.155
16.5 | 1.435 | 0.03879 | -0.135 | 36.986
17 | 1.368 | 0.04402 | -0.133 | 31.071

## 122. Re 14M Mach 0.00 (2)
BIGFOIL.COM POLAR EXPORT
goe282
GOE 282 (DAIMLER XIII) |  |  |  | Cl Max: | 2.1009 | at alpha= | 18 | deg
XFOIL ncrit=9 |  |  |  | L/D Max: | 146.595 | at alpha= | 6.5 | deg
Re: | 14000000 |  |  | Cd Min: | 0.05969 | at alpha= | 20 | deg
Mach: | 0 |  |  | Cl=0 at alpha= | -4.9281 | deg
|  |  |  | @ Cl=0.1, Cd= | 0.0058724
|  |  |  | @ Cl=0.4, Cd= | 0.0057553
|  |  |  | @ Cl=0.6, Cd= | 0.0062167
alpha (deg) | Cl | Cd | Cm | Cl/Cd
-17 | -1.3074 | 0.02603 | -0.1088 | -50.2267
-16.5 | -1.2656 | 0.02232 | -0.1106 | -56.7025
-16 | -1.2179 | 0.01989 | -0.1118 | -61.2318
-15 | -1.1155 | 0.01645 | -0.1133 | -67.8116
-14.5 | -1.0675 | 0.01518 | -0.1126 | -70.3228
-13.5 | -0.9675 | 0.01272 | -0.1118 | -76.0613
-13 | -0.9158 | 0.01166 | -0.1114 | -78.542
-12.5 | -0.8627 | 0.01074 | -0.1112 | -80.3259
-12 | -0.8083 | 0.01003 | -0.1111 | -80.5882
-11.5 | -0.7526 | 0.00946 | -0.1111 | -79.556
-11 | -0.6964 | 0.00897 | -0.1112 | -77.6366
-10.5 | -0.6398 | 0.00851 | -0.1112 | -75.1821
-10 | -0.5829 | 0.00804 | -0.1114 | -72.5
-9.5 | -0.5258 | 0.00753 | -0.1116 | -69.8274
-9 | -0.4684 | 0.0071 | -0.1118 | -65.9718
-8.5 | -0.4108 | 0.00681 | -0.1119 | -60.3231
-8 | -0.3536 | 0.0066 | -0.112 | -53.5758
-7.5 | -0.2965 | 0.0064 | -0.1122 | -46.3281
-7 | -0.2389 | 0.00627 | -0.1123 | -38.1021
-6.5 | -0.1812 | 0.0061 | -0.1126 | -29.7049
-6 | -0.1238 | 0.00604 | -0.1127 | -20.4967
-5.5 | -0.0664 | 0.00608 | -0.1129 | -10.9211
-5 | -0.0084 | 0.00599 | -0.1132 | -1.4023
-3.5 | 0.1668 | 0.0058 | -0.1141 | 28.7586
-3 | 0.2251 | 0.00573 | -0.1144 | 39.2845
-2.5 | 0.2834 | 0.00571 | -0.1147 | 49.6322
-2 | 0.3416 | 0.00572 | -0.1151 | 59.7203
-1 | 0.4573 | 0.00579 | -0.1156 | 78.981
-0.5 | 0.5147 | 0.00591 | -0.1158 | 87.0897
0 | 0.571 | 0.00615 | -0.116 | 92.8455
0.5 | 0.6275 | 0.00628 | -0.1161 | 99.9204
1 | 0.6851 | 0.00635 | -0.1164 | 107.8898
1.5 | 0.7423 | 0.00646 | -0.1167 | 114.9071
2 | 0.7997 | 0.00654 | -0.117 | 122.2783
2.5 | 0.8566 | 0.00666 | -0.1172 | 128.6186
3 | 0.9127 | 0.00689 | -0.1173 | 132.4673
3.5 | 0.9643 | 0.00769 | -0.1167 | 125.3966
4 | 1.0193 | 0.00799 | -0.1167 | 127.572
5 | 1.1272 | 0.00854 | -0.1165 | 131.9906
5.5 | 1.1787 | 0.00813 | -0.116 | 144.9815
6.5 | 1.2871 | 0.00878 | -0.1157 | 146.5945
7 | 1.3403 | 0.00915 | -0.1155 | 146.4809
7.5 | 1.3933 | 0.00951 | -0.1152 | 146.5089
8 | 1.4457 | 0.0099 | -0.1149 | 146.0303
8.5 | 1.4972 | 0.01033 | -0.1144 | 144.9371
9 | 1.5477 | 0.01081 | -0.1137 | 143.173
9.5 | 1.598 | 0.01127 | -0.1131 | 141.7924
10 | 1.6473 | 0.01174 | -0.1124 | 140.3152
10.5 | 1.6955 | 0.01227 | -0.1114 | 138.1826
11 | 1.7421 | 0.01287 | -0.1102 | 135.3613
11.5 | 1.7869 | 0.01353 | -0.1087 | 132.0695
12 | 1.8299 | 0.01425 | -0.1069 | 128.414
12.5 | 1.8719 | 0.01493 | -0.105 | 125.3784
13 | 1.911 | 0.01565 | -0.1026 | 122.1086
13.5 | 1.9461 | 0.01643 | -0.0995 | 118.448
14 | 1.974 | 0.01727 | -0.095 | 114.3023
14.5 | 1.9982 | 0.0183 | -0.0901 | 109.1913
15 | 2.0223 | 0.01949 | -0.0857 | 103.7609
15.5 | 2.044 | 0.02092 | -0.0813 | 97.7055
16 | 2.0632 | 0.02263 | -0.077 | 91.171
16.5 | 2.0785 | 0.02477 | -0.0727 | 83.912
17 | 2.0904 | 0.02732 | -0.0686 | 76.5154
17.5 | 2.098 | 0.03046 | -0.0648 | 68.8772
18 | 2.1009 | 0.03431 | -0.0615 | 61.2329
18.5 | 2.1003 | 0.03896 | -0.059 | 53.9091
19 | 2.0947 | 0.04463 | -0.0574 | 46.9348
19.5 | 2.0837 | 0.05139 | -0.0567 | 40.5468
20 | 2.0636 | 0.05969 | -0.0569 | 34.572

## 123. Re 14M Mach 0.10 (1)
BIGFOIL.COM POLAR EXPORT
goe282
GOE 282 (DAIMLER XIII) |  |  |  | Cl Max: | 1.753 | at alpha= | 11.5 | deg
JavaFoil+Calcfoil stall+Eppler ext transition |  |  |  | L/D Max: | 107.774 | at alpha= | 8 | deg
Re: | 14000000 |  |  | Cd Min: | 0.01083 | at alpha= | -2.5 | deg
Mach: | 0.1 |  |  | Cl=0 at alpha= | -5.5364 | deg
|  |  |  | @ Cl=0.1, Cd= | 0.01129
|  |  |  | @ Cl=0.4, Cd= | 0.012195
|  |  |  | @ Cl=0.6, Cd= | 0.012245
alpha (deg) | Cl | Cd | Cm | Cl/Cd
-19 | -0.371 | 0.16358 | -0.039 | -2.269
-18.5 | -0.386 | 0.15448 | -0.039 | -2.496
-18 | -0.4 | 0.14812 | -0.04 | -2.699
-17.5 | -0.413 | 0.13915 | -0.041 | -2.971
-17 | -0.426 | 0.13263 | -0.042 | -3.213
-16.5 | -0.438 | 0.12595 | -0.043 | -3.475
-16 | -0.448 | 0.12044 | -0.044 | -3.718
-15.5 | -0.456 | 0.11282 | -0.045 | -4.044
-15 | -0.463 | 0.10695 | -0.046 | -4.327
-14.5 | -0.467 | 0.10132 | -0.047 | -4.606
-14 | -0.468 | 0.09594 | -0.048 | -4.879
-13.5 | -0.466 | 0.09092 | -0.049 | -5.13
-13 | -0.463 | 0.08396 | -0.052 | -5.512
-12.5 | -0.456 | 0.07627 | -0.056 | -5.985
-12 | -0.447 | 0.06782 | -0.06 | -6.597
-11.5 | -0.431 | 0.06474 | -0.061 | -6.66
-11 | -0.412 | 0.06013 | -0.063 | -6.855
-10.5 | -0.394 | 0.0501 | -0.069 | -7.868
-10 | -0.424 | 0.01434 | -0.094 | -29.6
-9.5 | -0.394 | 0.01319 | -0.097 | -29.89
-9 | -0.353 | 0.0127 | -0.098 | -27.826
-8.5 | -0.309 | 0.01244 | -0.099 | -24.849
-8 | -0.261 | 0.01156 | -0.1 | -22.581
-7.5 | -0.21 | 0.01208 | -0.101 | -17.398
-7 | -0.158 | 0.01157 | -0.102 | -13.664
-6.5 | -0.105 | 0.01138 | -0.103 | -9.213
-6 | -0.051 | 0.01127 | -0.105 | -4.493
-5.5 | 0.004 | 0.01125 | -0.106 | 0.4
-5 | 0.06 | 0.01162 | -0.107 | 5.194
-4.5 | 0.117 | 0.01115 | -0.108 | 10.488
-4 | 0.174 | 0.01174 | -0.109 | 14.814
-3.5 | 0.231 | 0.01174 | -0.11 | 19.703
-3 | 0.289 | 0.01174 | -0.111 | 24.638
-2.5 | 0.347 | 0.01083 | -0.112 | 32.075
-2 | 0.406 | 0.01235 | -0.113 | 32.829
-1.5 | 0.464 | 0.01246 | -0.114 | 37.237
-1 | 0.523 | 0.01217 | -0.115 | 42.946
-0.5 | 0.581 | 0.01223 | -0.116 | 47.479
0 | 0.643 | 0.01228 | -0.117 | 52.341
0.5 | 0.701 | 0.01237 | -0.118 | 56.692
1 | 0.76 | 0.01142 | -0.119 | 66.479
1.5 | 0.818 | 0.01153 | -0.12 | 70.969
2 | 0.877 | 0.01298 | -0.121 | 67.556
2.5 | 0.935 | 0.01283 | -0.122 | 72.858
3 | 0.994 | 0.01304 | -0.123 | 76.215
3.5 | 1.052 | 0.01421 | -0.124 | 74.02
4 | 1.109 | 0.01295 | -0.125 | 85.666
4.5 | 1.167 | 0.01241 | -0.125 | 94.071
5 | 1.224 | 0.01268 | -0.126 | 96.59
5.5 | 1.281 | 0.0129 | -0.127 | 99.28
6 | 1.337 | 0.01315 | -0.128 | 101.655
6.5 | 1.392 | 0.01343 | -0.129 | 103.643
7 | 1.446 | 0.01366 | -0.129 | 105.829
7.5 | 1.499 | 0.01407 | -0.13 | 106.59
8 | 1.552 | 0.0144 | -0.131 | 107.774
8.5 | 1.603 | 0.01616 | -0.132 | 99.2
9 | 1.645 | 0.01667 | -0.133 | 98.695
9.5 | 1.68 | 0.01701 | -0.134 | 98.749
10 | 1.708 | 0.01774 | -0.134 | 96.271
10.5 | 1.73 | 0.0184 | -0.135 | 94.059
11 | 1.745 | 0.01912 | -0.136 | 91.307
11.5 | 1.753 | 0.01969 | -0.136 | 89.018
12 | 1.753 | 0.02046 | -0.137 | 85.696
12.5 | 1.745 | 0.02128 | -0.138 | 82
13 | 1.73 | 0.02214 | -0.139 | 78.13
13.5 | 1.707 | 0.02312 | -0.139 | 73.805
14 | 1.677 | 0.02384 | -0.14 | 70.319
14.5 | 1.607 | 0.02952 | -0.137 | 54.449
15 | 1.556 | 0.0316 | -0.137 | 49.234
15.5 | 1.5 | 0.03414 | -0.137 | 43.945
16 | 1.44 | 0.03691 | -0.136 | 39.009
16.5 | 1.369 | 0.04179 | -0.134 | 32.757

## 124. Re 14M Mach 0.10 (2)
BIGFOIL.COM POLAR EXPORT
goe282
GOE 282 (DAIMLER XIII) |  |  |  | Cl Max: | 2.0894 | at alpha= | 17.5 | deg
XFOIL ncrit=9 |  |  |  | L/D Max: | 146.837 | at alpha= | 6.5 | deg
Re: | 14000000 |  |  | Cd Min: | 0.06852 | at alpha= | 20 | deg
Mach: | 0.1 |  |  | Cl=0 at alpha= | -4.9219 | deg
|  |  |  | @ Cl=0.1, Cd= | 0.0058825
|  |  |  | @ Cl=0.4, Cd= | 0.0057589
|  |  |  | @ Cl=0.6, Cd= | 0.0062233
alpha (deg) | Cl | Cd | Cm | Cl/Cd
-15 | -1.1263 | 0.01861 | -0.1165 | -60.5212
-14.5 | -1.0797 | 0.01681 | -0.1157 | -64.2296
-14 | -1.0301 | 0.01526 | -0.1151 | -67.5033
-13 | -0.9271 | 0.01268 | -0.1139 | -73.1151
-12.5 | -0.8738 | 0.01151 | -0.1135 | -75.9166
-12 | -0.819 | 0.01054 | -0.1132 | -77.704
-11.5 | -0.7627 | 0.00979 | -0.1131 | -77.906
-11 | -0.7057 | 0.00921 | -0.113 | -76.6232
-9.5 | -0.5323 | 0.00772 | -0.113 | -68.9508
-9 | -0.4742 | 0.00722 | -0.113 | -65.6787
-8.5 | -0.4159 | 0.00689 | -0.1131 | -60.3628
-8 | -0.3579 | 0.00669 | -0.1131 | -53.4978
-7.5 | -0.3001 | 0.00646 | -0.1132 | -46.4551
-7 | -0.2419 | 0.00632 | -0.1133 | -38.2753
-6.5 | -0.1836 | 0.00613 | -0.1134 | -29.9511
-6 | -0.1257 | 0.00607 | -0.1136 | -20.7084
-5.5 | -0.0677 | 0.00609 | -0.1137 | -11.1166
-5 | -0.0092 | 0.006 | -0.1139 | -1.5333
-3.5 | 0.1674 | 0.00581 | -0.1147 | 28.8124
-3 | 0.2262 | 0.00574 | -0.115 | 39.4077
-2.5 | 0.2849 | 0.00571 | -0.1154 | 49.8949
-2 | 0.3434 | 0.00572 | -0.1157 | 60.035
-1 | 0.4599 | 0.0058 | -0.1162 | 79.2931
-0.5 | 0.5175 | 0.00593 | -0.1164 | 87.2681
0 | 0.5743 | 0.00616 | -0.1165 | 93.2305
0.5 | 0.6311 | 0.0063 | -0.1167 | 100.1746
1 | 0.689 | 0.00636 | -0.117 | 108.3333
1.5 | 0.7467 | 0.00647 | -0.1172 | 115.4096
2 | 0.8044 | 0.00656 | -0.1175 | 122.622
2.5 | 0.8617 | 0.00667 | -0.1177 | 129.1904
3 | 0.9181 | 0.00691 | -0.1178 | 132.8654
3.5 | 0.9699 | 0.00772 | -0.1172 | 125.6347
4 | 1.0254 | 0.00802 | -0.1171 | 127.8554
5 | 1.134 | 0.00857 | -0.1169 | 132.3221
5.5 | 1.1859 | 0.00817 | -0.1163 | 145.153
6 | 1.2407 | 0.00849 | -0.1162 | 146.1366
6.5 | 1.2951 | 0.00882 | -0.116 | 146.8367
7 | 1.3488 | 0.0092 | -0.1157 | 146.6087
7.5 | 1.4021 | 0.00958 | -0.1153 | 146.357
8 | 1.455 | 0.00997 | -0.1149 | 145.9378
8.5 | 1.5068 | 0.01042 | -0.1143 | 144.6065
9 | 1.5578 | 0.01091 | -0.1136 | 142.7864
9.5 | 1.6085 | 0.01137 | -0.1128 | 141.4688
10 | 1.6582 | 0.01187 | -0.1119 | 139.6967
10.5 | 1.7066 | 0.01242 | -0.1108 | 137.4074
11 | 1.7532 | 0.01305 | -0.1094 | 134.3448
11.5 | 1.798 | 0.01375 | -0.1077 | 130.7636
12.5 | 1.8827 | 0.01519 | -0.1035 | 123.9434
13 | 1.9208 | 0.01595 | -0.1006 | 120.4263
13.5 | 1.954 | 0.01678 | -0.0969 | 116.4482
14 | 1.9784 | 0.01773 | -0.0916 | 111.5849
14.5 | 2.003 | 0.01888 | -0.0868 | 106.0911
15 | 2.0264 | 0.02024 | -0.0822 | 100.1186
15.5 | 2.0465 | 0.02191 | -0.0776 | 93.4048
16 | 2.0631 | 0.02395 | -0.0731 | 86.142
16.5 | 2.0755 | 0.02648 | -0.0687 | 78.3799
17 | 2.0853 | 0.02947 | -0.0647 | 70.7601
17.5 | 2.0894 | 0.0332 | -0.0611 | 62.9337
18 | 2.0888 | 0.03785 | -0.0583 | 55.1863
18.5 | 2.0836 | 0.04345 | -0.0564 | 47.954
19 | 2.0719 | 0.05036 | -0.0556 | 41.1418
19.5 | 2.0528 | 0.05856 | -0.0556 | 35.0546
20 | 2.0244 | 0.06852 | -0.0569 | 29.5447

## 125. Re 14M Mach 0.25 (1)
BIGFOIL.COM POLAR EXPORT
goe282
GOE 282 (DAIMLER XIII) |  |  |  | Cl Max: | 1.738 | at alpha= | 10.5 | deg
JavaFoil+Calcfoil stall+Eppler ext transition |  |  |  | L/D Max: | 107.008 | at alpha= | 7.5 | deg
Re: | 14000000 |  |  | Cd Min: | 0.01081 | at alpha= | -2.5 | deg
Mach: | 0.25 |  |  | Cl=0 at alpha= | -5.5439 | deg
|  |  |  | @ Cl=0.1, Cd= | 0.011352
|  |  |  | @ Cl=0.4, Cd= | 0.01195
|  |  |  | @ Cl=0.6, Cd= | 0.012289
alpha (deg) | Cl | Cd | Cm | Cl/Cd
-17 | -0.099 | 0.14847 | -0.041 | -0.669
-16.5 | -0.171 | 0.1446 | -0.04 | -1.183
-16 | -0.217 | 0.13851 | -0.041 | -1.568
-15.5 | -0.256 | 0.13155 | -0.041 | -1.949
-15 | -0.291 | 0.12342 | -0.042 | -2.356
-14.5 | -0.321 | 0.11524 | -0.043 | -2.785
-14 | -0.346 | 0.106 | -0.045 | -3.268
-13.5 | -0.367 | 0.09899 | -0.047 | -3.708
-13 | -0.382 | 0.09262 | -0.048 | -4.126
-12.5 | -0.391 | 0.08606 | -0.049 | -4.547
-12 | -0.395 | 0.07984 | -0.051 | -4.946
-11.5 | -0.393 | 0.07299 | -0.056 | -5.39
-11 | -0.385 | 0.06693 | -0.059 | -5.759
-10.5 | -0.374 | 0.05807 | -0.065 | -6.447
-10 | -0.354 | 0.05408 | -0.067 | -6.548
-9.5 | -0.337 | 0.04074 | -0.077 | -8.266
-9 | -0.353 | 0.01338 | -0.1 | -26.366
-8.5 | -0.312 | 0.01277 | -0.102 | -24.412
-8 | -0.265 | 0.01239 | -0.103 | -21.344
-7.5 | -0.214 | 0.01216 | -0.104 | -17.566
-7 | -0.161 | 0.01167 | -0.105 | -13.797
-6.5 | -0.107 | 0.012 | -0.106 | -8.92
-6 | -0.052 | 0.01142 | -0.107 | -4.532
-5.5 | 0.005 | 0.01129 | -0.109 | 0.407
-5 | 0.062 | 0.01168 | -0.11 | 5.296
-4.5 | 0.12 | 0.01118 | -0.111 | 10.717
-4 | 0.178 | 0.01181 | -0.112 | 15.102
-3.5 | 0.237 | 0.01178 | -0.113 | 20.153
-3 | 0.297 | 0.01185 | -0.114 | 25.062
-2.5 | 0.357 | 0.01081 | -0.115 | 33.014
-2 | 0.417 | 0.0124 | -0.116 | 33.581
-1.5 | 0.477 | 0.01248 | -0.117 | 38.195
-1 | 0.537 | 0.01125 | -0.118 | 47.694
-0.5 | 0.596 | 0.01229 | -0.119 | 48.526
0 | 0.66 | 0.01228 | -0.12 | 53.745
0.5 | 0.72 | 0.01248 | -0.121 | 57.732
1 | 0.78 | 0.01142 | -0.122 | 68.308
1.5 | 0.84 | 0.01149 | -0.123 | 73.133
2 | 0.9 | 0.01312 | -0.124 | 68.647
2.5 | 0.96 | 0.01297 | -0.125 | 74.062
3 | 1.021 | 0.01318 | -0.126 | 77.419
3.5 | 1.08 | 0.01438 | -0.127 | 75.123
4 | 1.139 | 0.01317 | -0.128 | 86.539
4.5 | 1.198 | 0.01255 | -0.129 | 95.479
5 | 1.257 | 0.01284 | -0.129 | 97.913
5.5 | 1.315 | 0.01298 | -0.13 | 101.284
6 | 1.371 | 0.01335 | -0.131 | 102.712
6.5 | 1.427 | 0.01362 | -0.132 | 104.798
7 | 1.482 | 0.01388 | -0.133 | 106.748
7.5 | 1.535 | 0.01435 | -0.134 | 107.008
8 | 1.588 | 0.01557 | -0.135 | 101.948
8.5 | 1.639 | 0.01665 | -0.135 | 98.408
9 | 1.678 | 0.01723 | -0.136 | 97.379
9.5 | 1.707 | 0.01783 | -0.137 | 95.713
10 | 1.727 | 0.01856 | -0.138 | 93.055
10.5 | 1.738 | 0.01942 | -0.139 | 89.474
11 | 1.737 | 0.02024 | -0.139 | 85.822
11.5 | 1.725 | 0.02078 | -0.14 | 82.988
12 | 1.7 | 0.02187 | -0.141 | 77.72
12.5 | 1.661 | 0.02297 | -0.142 | 72.339
13 | 1.609 | 0.02411 | -0.142 | 66.753
13.5 | 1.506 | 0.03083 | -0.139 | 48.863
14 | 1.417 | 0.03414 | -0.138 | 41.506
14.5 | 1.315 | 0.03814 | -0.137 | 34.482
15 | 1.196 | 0.04528 | -0.134 | 26.408
15.5 | 1.076 | 0.05372 | -0.131 | 20.037

## 126. Re 14M Mach 0.25 (2)
BIGFOIL.COM POLAR EXPORT
goe282
GOE 282 (DAIMLER XIII) |  |  |  | Cl Max: | 2.0341 | at alpha= | 15.5 | deg
XFOIL ncrit=9 |  |  |  | L/D Max: | 147.025 | at alpha= | 6.5 | deg
Re: | 14000000 |  |  | Cd Min: | 0.1924 | at alpha= | -17 | deg
Mach: | 0.25 |  |  | Cl=0 at alpha= | -4.8886 | deg
|  |  |  | @ Cl=0.1, Cd= | 0.0059306
|  |  |  | @ Cl=0.4, Cd= | 0.0057862
|  |  |  | @ Cl=0.6, Cd= | 0.0062397
alpha (deg) | Cl | Cd | Cm | Cl/Cd
-17 | -0.5256 | 0.1924 | 0.0017 | -2.7318
-16.5 | -0.5042 | 0.18796 | -0.0013 | -2.6825
-16 | -0.5107 | 0.1727 | -0.007 | -2.9572
-15.5 | -0.5048 | 0.16341 | -0.0112 | -3.0892
-15 | -0.5166 | 0.14973 | -0.0171 | -3.4502
-14.5 | -0.5076 | 0.14219 | -0.0207 | -3.5699
-14 | -0.4989 | 0.13472 | -0.0241 | -3.7032
-13.5 | -0.511 | 0.12286 | -0.0298 | -4.1592
-13 | -0.5051 | 0.11526 | -0.0334 | -4.3823
-12.5 | -0.5021 | 0.10659 | -0.0384 | -4.7106
-12 | -0.8676 | 0.01778 | -0.125 | -48.7964
-11.5 | -0.8166 | 0.014 | -0.1248 | -58.3286
-11 | -0.7581 | 0.0119 | -0.1239 | -63.7059
-10.5 | -0.6969 | 0.01052 | -0.1229 | -66.2452
-10 | -0.6343 | 0.00949 | -0.1221 | -66.8388
-9.5 | -0.5713 | 0.00873 | -0.1213 | -65.441
-9 | -0.5081 | 0.00814 | -0.1207 | -62.4201
-8.5 | -0.4453 | 0.00755 | -0.1201 | -58.9801
-8 | -0.3833 | 0.00713 | -0.1195 | -53.7588
-7.5 | -0.3213 | 0.00688 | -0.1191 | -46.7006
-7 | -0.2593 | 0.00657 | -0.1187 | -39.4673
-6.5 | -0.1974 | 0.00638 | -0.1185 | -30.9404
-6 | -0.1362 | 0.00624 | -0.1183 | -21.8269
-5.5 | -0.0752 | 0.00618 | -0.1181 | -12.1683
-5 | -0.0137 | 0.00609 | -0.1181 | -2.2496
-4.5 | 0.0478 | 0.00599 | -0.1181 | 7.98
-4 | 0.1093 | 0.00592 | -0.1182 | 18.4628
-3.5 | 0.1707 | 0.00586 | -0.1184 | 29.1297
-3 | 0.2318 | 0.00578 | -0.1186 | 40.1038
-2.5 | 0.2928 | 0.00573 | -0.1188 | 51.0995
-2 | 0.3536 | 0.00574 | -0.119 | 61.6028
-1.5 | 0.4139 | 0.0058 | -0.1192 | 71.3621
-1 | 0.4739 | 0.00587 | -0.1194 | 80.7325
-0.5 | 0.5335 | 0.006 | -0.1196 | 88.9167
0 | 0.5923 | 0.00622 | -0.1196 | 95.2251
0.5 | 0.6509 | 0.00637 | -0.1198 | 102.1821
1 | 0.7109 | 0.00642 | -0.12 | 110.7321
1.5 | 0.7707 | 0.00652 | -0.1202 | 118.2055
2 | 0.8304 | 0.00663 | -0.1204 | 125.2489
2.5 | 0.8899 | 0.00674 | -0.1206 | 132.0326
3 | 0.9483 | 0.00698 | -0.1206 | 135.8596
3.5 | 1.0014 | 0.00787 | -0.1197 | 127.2427
4 | 1.0589 | 0.00818 | -0.1195 | 129.4499
4.5 | 1.1133 | 0.00884 | -0.1186 | 125.9389
5 | 1.1717 | 0.00876 | -0.1189 | 133.7557
5.5 | 1.2257 | 0.00839 | -0.118 | 146.0906
6 | 1.2828 | 0.00873 | -0.1176 | 146.9416
6.5 | 1.3394 | 0.00911 | -0.1171 | 147.0252
7 | 1.3954 | 0.00953 | -0.1164 | 146.4218
7.5 | 1.4512 | 0.00993 | -0.1157 | 146.143
8 | 1.5062 | 0.01039 | -0.1147 | 144.9663
8.5 | 1.5599 | 0.01093 | -0.1135 | 142.7173
9 | 1.6135 | 0.01144 | -0.1122 | 141.0402
9.5 | 1.6659 | 0.012 | -0.1107 | 138.825
10 | 1.7168 | 0.01263 | -0.1089 | 135.9303
10.5 | 1.7657 | 0.01334 | -0.1067 | 132.3613
11 | 1.811 | 0.01421 | -0.1038 | 127.4455
11.5 | 1.8546 | 0.01502 | -0.1005 | 123.4754
12 | 1.8941 | 0.01589 | -0.0966 | 119.2008
12.5 | 1.9237 | 0.01689 | -0.0908 | 113.8958
13 | 1.9506 | 0.01813 | -0.085 | 107.5896
13.5 | 1.9755 | 0.01966 | -0.0793 | 100.4832
14 | 1.9973 | 0.02153 | -0.0738 | 92.7682
14.5 | 2.0149 | 0.02387 | -0.0683 | 84.4114
15 | 2.0272 | 0.02684 | -0.0631 | 75.5291
15.5 | 2.0341 | 0.03057 | -0.0585 | 66.5391
16 | 2.0334 | 0.03539 | -0.0546 | 57.4569
16.5 | 2.0242 | 0.04175 | -0.0521 | 48.4838
17 | 2.0073 | 0.04963 | -0.051 | 40.4453
17.5 | 1.9796 | 0.05938 | -0.0514 | 33.3378
18 | 1.9424 | 0.07093 | -0.0534 | 27.3847
18.5 | 1.8968 | 0.08385 | -0.0564 | 22.6213
19 | 1.846 | 0.09786 | -0.0604 | 18.8637
19.5 | 1.7948 | 0.11252 | -0.0656 | 15.9509
20 | 1.7432 | 0.12773 | -0.0719 | 13.6475

## 127. Re 14M Mach 0.50 (1)
BIGFOIL.COM POLAR EXPORT
goe282
GOE 282 (DAIMLER XIII) |  |  |  | Cl Max: | 1.747 | at alpha= | 8.5 | deg
JavaFoil+Calcfoil stall+Eppler ext transition |  |  |  | L/D Max: | 103.9 | at alpha= | 6.5 | deg
Re: | 14000000 |  |  | Cd Min: | 0.01125 | at alpha= | -2.5 | deg
Mach: | 0.5 |  |  | Cl=0 at alpha= | -5.5417 | deg
|  |  |  | @ Cl=0.1, Cd= | 0.011675
|  |  |  | @ Cl=0.4, Cd= | 0.011272
|  |  |  | @ Cl=0.6, Cd= | 0.01254
alpha (deg) | Cl | Cd | Cm | Cl/Cd
-20 | -0.732 | 0.14947 | -0.053 | -4.9
-19.5 | -0.707 | 0.15927 | -0.053 | -4.439
-19 | -0.686 | 0.14171 | -0.055 | -4.84
-18.5 | -0.663 | 0.13336 | -0.057 | -4.968
-18 | -0.637 | 0.13254 | -0.057 | -4.809
-17.5 | -0.613 | 0.12669 | -0.057 | -4.837
-17 | -0.588 | 0.12186 | -0.057 | -4.825
-16.5 | -0.558 | 0.13159 | -0.052 | -4.241
-16 | -0.537 | 0.11561 | -0.057 | -4.642
-15.5 | -0.513 | 0.1058 | -0.059 | -4.851
-15 | -0.487 | 0.10328 | -0.057 | -4.713
-14.5 | -0.46 | 0.1012 | -0.055 | -4.546
-14 | -0.435 | 0.09737 | -0.055 | -4.469
-13.5 | -0.41 | 0.09379 | -0.056 | -4.373
-13 | -0.385 | 0.09508 | -0.056 | -4.049
-12.5 | -0.36 | 0.08703 | -0.057 | -4.136
-12 | -0.335 | 0.08885 | -0.057 | -3.766
-11.5 | -0.309 | 0.08333 | -0.057 | -3.711
-11 | -0.284 | 0.07733 | -0.058 | -3.672
-10.5 | -0.259 | 0.07152 | -0.06 | -3.615
-10 | -0.233 | 0.06702 | -0.061 | -3.477
-9.5 | -0.209 | 0.05864 | -0.069 | -3.569
-9 | -0.184 | 0.05397 | -0.073 | -3.415
-8.5 | -0.159 | 0.04849 | -0.077 | -3.275
-8 | -0.172 | 0.04899 | -0.074 | -3.502
-7.5 | -0.167 | 0.04846 | -0.072 | -3.444
-7 | -0.138 | 0.0381 | -0.086 | -3.61
-6.5 | -0.112 | 0.01302 | -0.119 | -8.569
-6 | -0.055 | 0.01183 | -0.12 | -4.665
-5.5 | 0.005 | 0.01154 | -0.121 | 0.432
-5 | 0.068 | 0.01194 | -0.122 | 5.661
-4.5 | 0.132 | 0.01141 | -0.124 | 11.564
-4 | 0.197 | 0.01127 | -0.125 | 17.513
-3.5 | 0.264 | 0.01198 | -0.126 | 21.995
-3 | 0.33 | 0.01201 | -0.127 | 27.494
-2.5 | 0.397 | 0.01125 | -0.129 | 35.32
-2 | 0.465 | 0.01176 | -0.13 | 39.532
-1.5 | 0.532 | 0.01174 | -0.131 | 45.326
-1 | 0.6 | 0.01254 | -0.132 | 47.819
-0.5 | 0.666 | 0.01265 | -0.133 | 52.632
0 | 0.737 | 0.01297 | -0.134 | 56.849
0.5 | 0.804 | 0.01152 | -0.135 | 69.837
1 | 0.871 | 0.01167 | -0.137 | 74.67
1.5 | 0.938 | 0.01176 | -0.138 | 79.737
2 | 1.005 | 0.01342 | -0.139 | 74.84
2.5 | 1.071 | 0.01361 | -0.14 | 78.723
3 | 1.138 | 0.01495 | -0.141 | 76.11
3.5 | 1.204 | 0.01381 | -0.142 | 87.164
4 | 1.268 | 0.01588 | -0.143 | 79.866
4.5 | 1.332 | 0.01416 | -0.144 | 94.063
5 | 1.396 | 0.0139 | -0.145 | 100.419
5.5 | 1.457 | 0.01425 | -0.146 | 102.228
6 | 1.515 | 0.01472 | -0.147 | 102.927
6.5 | 1.571 | 0.01512 | -0.148 | 103.9
7 | 1.623 | 0.01585 | -0.149 | 102.382
7.5 | 1.67 | 0.01664 | -0.15 | 100.383
8 | 1.712 | 0.01861 | -0.151 | 91.994
8.5 | 1.747 | 0.01972 | -0.151 | 88.59
9 | 1.723 | 0.02257 | -0.152 | 76.337
9.5 | 1.575 | 0.02413 | -0.153 | 65.264
10 | 0.843 | 0.0734 | -0.064 | 11.489
10.5 | 0.986 | 0.05028 | -0.137 | 19.606
11 | 0.97 | 0.07086 | -0.125 | 13.688
11.5 | 0.938 | 0.10837 | -0.091 | 8.654
12 | 0.967 | 0.11575 | -0.093 | 8.352
12.5 | 0.995 | 0.12208 | -0.094 | 8.152
13 | 1.086 | 0.08088 | -0.127 | 13.43
13.5 | 1.051 | 0.11814 | -0.095 | 8.893

## 128. Re 14M Mach 0.50 (2)
BIGFOIL.COM POLAR EXPORT
goe282
GOE 282 (DAIMLER XIII) |  |  |  | Cl Max: | 1.7892 | at alpha= | 9 | deg
XFOIL ncrit=9 |  |  |  | L/D Max: | 148.125 | at alpha= | 6 | deg
Re: | 14000000 |  |  | Cd Min: | 0.2628 | at alpha= | -20 | deg
Mach: | 0.5 |  |  | Cl=0 at alpha= | -4.7212 | deg
|  |  |  | @ Cl=0.1, Cd= | 0.0061972
|  |  |  | @ Cl=0.4, Cd= | 0.0058953
|  |  |  | @ Cl=0.6, Cd= | 0.0063995
alpha (deg) | Cl | Cd | Cm | Cl/Cd
-20 | -0.6541 | 0.2628 | 0.0301 | -2.489
-19.5 | -0.6304 | 0.25547 | 0.0251 | -2.4676
-19 | -0.6069 | 0.24804 | 0.0202 | -2.4468
-18.5 | -0.5837 | 0.24023 | 0.0154 | -2.4298
-18 | -0.5609 | 0.23219 | 0.0107 | -2.4157
-17.5 | -0.5388 | 0.22403 | 0.0061 | -2.405
-17 | -0.5172 | 0.21565 | 0.0017 | -2.3983
-16.5 | -0.4965 | 0.20678 | -0.0028 | -2.4011
-15.5 | -0.4576 | 0.18949 | -0.0112 | -2.4149
-15 | -0.437 | 0.18232 | -0.0149 | -2.3969
-14.5 | -0.4166 | 0.1751 | -0.0185 | -2.3792
-14 | -0.3982 | 0.16752 | -0.0219 | -2.377
-13.5 | -0.3823 | 0.15935 | -0.0254 | -2.3991
-13 | -0.3674 | 0.14953 | -0.0303 | -2.457
-12 | -0.3333 | 0.13308 | -0.0389 | -2.5045
-11.5 | -0.33 | 0.12373 | -0.0422 | -2.6671
-11 | -0.3211 | 0.1163 | -0.0446 | -2.761
-10.5 | -0.3177 | 0.10734 | -0.0486 | -2.9598
-10 | -0.3165 | 0.09823 | -0.0532 | -3.222
-9.5 | -0.3105 | 0.09019 | -0.0575 | -3.4427
-9 | -0.3152 | 0.08071 | -0.0635 | -3.9053
-8.5 | -0.3121 | 0.07302 | -0.0688 | -4.2742
-8 | -0.3112 | 0.06543 | -0.0748 | -4.7562
-7.5 | -0.2983 | 0.05361 | -0.093 | -5.5643
-7 | -0.2712 | 0.03887 | -0.1162 | -6.9771
-6 | -0.1998 | 0.00843 | -0.1425 | -23.7011
-5.5 | -0.1209 | 0.00701 | -0.1402 | -17.2468
-5 | -0.0426 | 0.00658 | -0.1383 | -6.4742
-4.5 | 0.0338 | 0.00633 | -0.1369 | 5.3397
-4 | 0.1086 | 0.00618 | -0.1358 | 17.5728
-3.5 | 0.1825 | 0.00606 | -0.1351 | 30.1155
-3 | 0.2551 | 0.00597 | -0.1346 | 42.7303
-2.5 | 0.3268 | 0.00589 | -0.1342 | 55.4839
-2 | 0.3975 | 0.00589 | -0.1339 | 67.4873
-1 | 0.5354 | 0.00618 | -0.1334 | 86.6343
-0.5 | 0.6031 | 0.00641 | -0.1331 | 94.0874
0 | 0.6714 | 0.00657 | -0.133 | 102.1918
0.5 | 0.7398 | 0.00668 | -0.1329 | 110.7485
1 | 0.809 | 0.00669 | -0.133 | 120.9268
1.5 | 0.8782 | 0.0068 | -0.1329 | 129.1471
2 | 0.9475 | 0.00692 | -0.1328 | 136.922
2.5 | 1.0163 | 0.0071 | -0.1325 | 143.1408
3.5 | 1.1422 | 0.0085 | -0.1295 | 134.3765
4 | 1.2091 | 0.00886 | -0.1284 | 136.4673
4.5 | 1.2707 | 0.00965 | -0.1261 | 131.6788
5 | 1.338 | 0.00997 | -0.1246 | 134.2026
6 | 1.4694 | 0.00992 | -0.1206 | 148.125
6.5 | 1.5351 | 0.01049 | -0.1178 | 146.3394
7 | 1.6003 | 0.01109 | -0.1146 | 144.3012
7.5 | 1.6632 | 0.01178 | -0.1107 | 141.1885
8 | 1.7204 | 0.01268 | -0.1054 | 135.6782
8.5 | 1.7669 | 0.01383 | -0.0982 | 127.7585
9 | 1.7892 | 0.01582 | -0.0875 | 113.0973
9.5 | 1.7873 | 0.01945 | -0.0756 | 91.892
10 | 1.7719 | 0.02467 | -0.0654 | 71.8241
10.5 | 1.748 | 0.03187 | -0.0586 | 54.8478
11 | 1.7171 | 0.04151 | -0.0564 | 41.3659
11.5 | 1.6787 | 0.05302 | -0.0571 | 31.6616
12 | 1.6346 | 0.06541 | -0.0589 | 24.9901
12.5 | 1.5878 | 0.07821 | -0.0614 | 20.3018
13 | 1.5427 | 0.09137 | -0.065 | 16.8841
13.5 | 1.501 | 0.1047 | -0.0693 | 14.3362
14 | 1.463 | 0.11821 | -0.0745 | 12.3763

## 129. Re 16M Mach 0.00 (1)
BIGFOIL.COM POLAR EXPORT
goe282
GOE 282 (DAIMLER XIII) |  |  |  | Cl Max: | 1.758 | at alpha= | 12 | deg
JavaFoil+Calcfoil stall+Eppler ext transition |  |  |  | L/D Max: | 108.487 | at alpha= | 8 | deg
Re: | 16000000 |  |  | Cd Min: | 0.01108 | at alpha= | -4.5 | deg
Mach: | 0 |  |  | Cl=0 at alpha= | -5.537 | deg
|  |  |  | @ Cl=0.1, Cd= | 0.011243
|  |  |  | @ Cl=0.4, Cd= | 0.01217
|  |  |  | @ Cl=0.6, Cd= | 0.011881
alpha (deg) | Cl | Cd | Cm | Cl/Cd
-19.5 | -0.398 | 0.16553 | -0.038 | -2.405
-19 | -0.411 | 0.15625 | -0.04 | -2.63
-18.5 | -0.423 | 0.14961 | -0.04 | -2.828
-18 | -0.435 | 0.14379 | -0.041 | -3.024
-17.5 | -0.446 | 0.13665 | -0.042 | -3.263
-17 | -0.456 | 0.13085 | -0.043 | -3.485
-16.5 | -0.465 | 0.12331 | -0.043 | -3.77
-16 | -0.472 | 0.11725 | -0.044 | -4.029
-15.5 | -0.478 | 0.11037 | -0.045 | -4.331
-15 | -0.482 | 0.10527 | -0.046 | -4.577
-14.5 | -0.483 | 0.09956 | -0.047 | -4.852
-14 | -0.482 | 0.0943 | -0.048 | -5.11
-13.5 | -0.479 | 0.08736 | -0.051 | -5.485
-13 | -0.474 | 0.08062 | -0.054 | -5.878
-12.5 | -0.465 | 0.07419 | -0.057 | -6.267
-12 | -0.454 | 0.06603 | -0.061 | -6.88
-11.5 | -0.436 | 0.06232 | -0.062 | -7.003
-11 | -0.416 | 0.05863 | -0.064 | -7.088
-10.5 | -0.397 | 0.04873 | -0.07 | -8.153
-10 | -0.425 | 0.01384 | -0.093 | -30.702
-9.5 | -0.394 | 0.01269 | -0.096 | -31.093
-9 | -0.353 | 0.01246 | -0.097 | -28.325
-8.5 | -0.309 | 0.01162 | -0.099 | -26.548
-8 | -0.26 | 0.01157 | -0.1 | -22.496
-7.5 | -0.21 | 0.01195 | -0.101 | -17.538
-7 | -0.158 | 0.0114 | -0.102 | -13.82
-6.5 | -0.104 | 0.01132 | -0.103 | -9.228
-6 | -0.05 | 0.01168 | -0.104 | -4.317
-5.5 | 0.004 | 0.01114 | -0.105 | 0.402
-5 | 0.06 | 0.01165 | -0.106 | 5.158
-4.5 | 0.116 | 0.01108 | -0.107 | 10.507
-4 | 0.173 | 0.01163 | -0.108 | 14.892
-3.5 | 0.23 | 0.01174 | -0.109 | 19.614
-3 | 0.288 | 0.01113 | -0.11 | 25.856
-2.5 | 0.346 | 0.01109 | -0.111 | 31.168
-2 | 0.404 | 0.01225 | -0.112 | 32.958
-1.5 | 0.462 | 0.01148 | -0.113 | 40.215
-1 | 0.52 | 0.01202 | -0.114 | 43.265
-0.5 | 0.578 | 0.01213 | -0.115 | 47.615
0 | 0.639 | 0.01144 | -0.116 | 55.889
0.5 | 0.698 | 0.01125 | -0.117 | 61.992
1 | 0.756 | 0.01128 | -0.118 | 66.996
1.5 | 0.814 | 0.01252 | -0.119 | 65.021
2 | 0.872 | 0.01257 | -0.12 | 69.372
2.5 | 0.93 | 0.01276 | -0.121 | 72.892
3 | 0.989 | 0.01369 | -0.122 | 72.231
3.5 | 1.047 | 0.014 | -0.123 | 74.755
4 | 1.104 | 0.01271 | -0.124 | 86.875
4.5 | 1.161 | 0.01316 | -0.125 | 88.223
5 | 1.218 | 0.0125 | -0.125 | 97.463
5.5 | 1.275 | 0.01264 | -0.126 | 100.891
6 | 1.33 | 0.01296 | -0.127 | 102.644
6.5 | 1.385 | 0.01323 | -0.128 | 104.711
7 | 1.439 | 0.01347 | -0.129 | 106.876
7.5 | 1.493 | 0.01382 | -0.13 | 108.043
8 | 1.545 | 0.01424 | -0.13 | 108.487
8.5 | 1.596 | 0.01588 | -0.131 | 100.505
9 | 1.639 | 0.01633 | -0.132 | 100.356
9.5 | 1.674 | 0.0167 | -0.133 | 100.27
10 | 1.704 | 0.0172 | -0.134 | 99.079
10.5 | 1.728 | 0.01799 | -0.134 | 96.029
11 | 1.745 | 0.01856 | -0.135 | 93.992
11.5 | 1.755 | 0.01918 | -0.136 | 91.517
12 | 1.758 | 0.01991 | -0.136 | 88.298
12.5 | 1.754 | 0.02068 | -0.137 | 84.828
13 | 1.743 | 0.02146 | -0.138 | 81.222
13.5 | 1.725 | 0.02247 | -0.138 | 76.772
14 | 1.7 | 0.02291 | -0.139 | 74.219
14.5 | 1.67 | 0.02439 | -0.14 | 68.45
15 | 1.599 | 0.02987 | -0.137 | 53.545
15.5 | 1.551 | 0.03197 | -0.137 | 48.502
16 | 1.493 | 0.03516 | -0.136 | 42.461
16.5 | 1.44 | 0.03734 | -0.136 | 38.565
17 | 1.374 | 0.04223 | -0.134 | 32.536

## 130. Re 16M Mach 0.00 (2)
BIGFOIL.COM POLAR EXPORT
goe282
GOE 282 (DAIMLER XIII) |  |  |  | Cl Max: | 2.1138 | at alpha= | 18.5 | deg
XFOIL ncrit=9 |  |  |  | L/D Max: | 149.914 | at alpha= | 7.5 | deg
Re: | 16000000 |  |  | Cd Min: | 0.05591 | at alpha= | 20 | deg
Mach: | 0 |  |  | Cl=0 at alpha= | -4.9281 | deg
|  |  |  | @ Cl=0.1, Cd= | 0.005783
|  |  |  | @ Cl=0.4, Cd= | 0.0057003
|  |  |  | @ Cl=0.6, Cd= | 0.0062004
alpha (deg) | Cl | Cd | Cm | Cl/Cd
-17.5 | -1.3577 | 0.02666 | -0.1089 | -50.9265
-17 | -1.3178 | 0.02283 | -0.1107 | -57.7223
-16.5 | -1.2712 | 0.02039 | -0.1118 | -62.3443
-16 | -1.2214 | 0.01847 | -0.1126 | -66.1289
-15.5 | -1.169 | 0.01686 | -0.1135 | -69.3357
-15 | -1.1217 | 0.01557 | -0.1128 | -72.0424
-14.5 | -1.0721 | 0.01442 | -0.1123 | -74.3481
-14 | -1.0219 | 0.01339 | -0.1118 | -76.3181
-13 | -0.9177 | 0.01147 | -0.1111 | -80.0087
-12.5 | -0.8642 | 0.01055 | -0.111 | -81.9147
-12 | -0.8096 | 0.00978 | -0.111 | -82.7812
-11.5 | -0.7538 | 0.00921 | -0.111 | -81.8458
-11 | -0.6974 | 0.00872 | -0.1111 | -79.9771
-10.5 | -0.6406 | 0.00828 | -0.1112 | -77.3671
-10 | -0.5835 | 0.00787 | -0.1113 | -74.1423
-9.5 | -0.5263 | 0.00742 | -0.1115 | -70.9299
-9 | -0.469 | 0.00698 | -0.1117 | -67.192
-8.5 | -0.4118 | 0.00675 | -0.1118 | -61.0074
-8 | -0.3546 | 0.00661 | -0.1119 | -53.646
-7.5 | -0.2971 | 0.00636 | -0.1121 | -46.7138
-7 | -0.2394 | 0.00623 | -0.1123 | -38.427
-6.5 | -0.1817 | 0.00606 | -0.1125 | -29.9835
-6 | -0.1245 | 0.00607 | -0.1127 | -20.5107
-5.5 | -0.0666 | 0.00601 | -0.1129 | -11.0815
-5 | -0.0084 | 0.00591 | -0.1132 | -1.4213
-4.5 | 0.05 | 0.00583 | -0.1135 | 8.5763
-3.5 | 0.1669 | 0.00572 | -0.1142 | 29.1783
-3 | 0.2253 | 0.00565 | -0.1145 | 39.8761
-2.5 | 0.2837 | 0.00562 | -0.1148 | 50.4804
-2 | 0.3417 | 0.00565 | -0.1151 | 60.4779
-1.5 | 0.3997 | 0.0057 | -0.1154 | 70.1228
-1 | 0.4574 | 0.00576 | -0.1157 | 79.4097
-0.5 | 0.5146 | 0.00591 | -0.1159 | 87.0728
0 | 0.5708 | 0.00618 | -0.116 | 92.3625
0.5 | 0.628 | 0.00622 | -0.1162 | 100.9646
1 | 0.6856 | 0.00627 | -0.1166 | 109.3461
1.5 | 0.7431 | 0.00635 | -0.1169 | 117.0236
2 | 0.8003 | 0.00645 | -0.1171 | 124.0775
2.5 | 0.8571 | 0.0066 | -0.1173 | 129.8636
3 | 0.9134 | 0.00679 | -0.1175 | 134.5214
3.5 | 0.9651 | 0.0076 | -0.1169 | 126.9868
4 | 1.0202 | 0.0079 | -0.1168 | 129.1392
4.5 | 1.0728 | 0.0085 | -0.1163 | 126.2118
5 | 1.1282 | 0.00862 | -0.1165 | 130.8817
5.5 | 1.1805 | 0.00797 | -0.1163 | 148.1179
6 | 1.235 | 0.00827 | -0.1162 | 149.3349
6.5 | 1.2891 | 0.0086 | -0.1161 | 149.8953
7 | 1.3425 | 0.00896 | -0.1159 | 149.8326
7.5 | 1.3957 | 0.00931 | -0.1157 | 149.9141
8 | 1.4482 | 0.00969 | -0.1153 | 149.453
8.5 | 1.4998 | 0.01012 | -0.1149 | 148.2016
9.5 | 1.6013 | 0.01101 | -0.1137 | 145.4405
10 | 1.6509 | 0.01148 | -0.113 | 143.8066
10.5 | 1.6993 | 0.012 | -0.1121 | 141.6083
11 | 1.746 | 0.0126 | -0.1109 | 138.5714
13 | 1.9187 | 0.01523 | -0.104 | 125.9816
13.5 | 1.9554 | 0.01598 | -0.1012 | 122.3655
14 | 1.9871 | 0.01677 | -0.0974 | 118.4914
14.5 | 2.0102 | 0.01774 | -0.0922 | 113.3145
15 | 2.0339 | 0.01888 | -0.0875 | 107.7278
15.5 | 2.056 | 0.02025 | -0.083 | 101.5309
16 | 2.075 | 0.02192 | -0.0786 | 94.6624
16.5 | 2.0893 | 0.02404 | -0.074 | 86.9093
17 | 2.1011 | 0.02653 | -0.0697 | 79.1971
17.5 | 2.1099 | 0.02951 | -0.0658 | 71.4978
18 | 2.1126 | 0.03325 | -0.0622 | 63.5368
18.5 | 2.1138 | 0.03761 | -0.0596 | 56.2031
19 | 2.112 | 0.0427 | -0.0578 | 49.4614
19.5 | 2.1064 | 0.04869 | -0.0569 | 43.2614
20 | 2.0931 | 0.05591 | -0.0566 | 37.437

## 131. Re 16M Mach 0.10 (1)
BIGFOIL.COM POLAR EXPORT
goe282
GOE 282 (DAIMLER XIII) |  |  |  | Cl Max: | 1.753 | at alpha= | 11.5 | deg
JavaFoil+Calcfoil stall+Eppler ext transition |  |  |  | L/D Max: | 108.508 | at alpha= | 8 | deg
Re: | 16000000 |  |  | Cd Min: | 0.01103 | at alpha= | -2.5 | deg
Mach: | 0.1 |  |  | Cl=0 at alpha= | -5.5364 | deg
|  |  |  | @ Cl=0.1, Cd= | 0.011235
|  |  |  | @ Cl=0.4, Cd= | 0.012108
|  |  |  | @ Cl=0.6, Cd= | 0.011934
alpha (deg) | Cl | Cd | Cm | Cl/Cd
-19 | -0.371 | 0.16403 | -0.039 | -2.263
-18.5 | -0.386 | 0.15487 | -0.04 | -2.491
-18 | -0.4 | 0.14591 | -0.04 | -2.74
-17.5 | -0.413 | 0.13925 | -0.041 | -2.969
-17 | -0.426 | 0.1325 | -0.042 | -3.217
-16.5 | -0.438 | 0.12516 | -0.043 | -3.496
-16 | -0.448 | 0.11891 | -0.044 | -3.767
-15.5 | -0.456 | 0.1128 | -0.045 | -4.046
-15 | -0.463 | 0.10686 | -0.046 | -4.331
-14.5 | -0.467 | 0.10162 | -0.047 | -4.594
-14 | -0.468 | 0.09505 | -0.048 | -4.925
-13.5 | -0.466 | 0.08988 | -0.049 | -5.189
-13 | -0.463 | 0.08319 | -0.052 | -5.567
-12.5 | -0.457 | 0.07583 | -0.056 | -6.024
-12 | -0.448 | 0.06772 | -0.061 | -6.615
-11.5 | -0.434 | 0.06124 | -0.063 | -7.081
-11 | -0.414 | 0.05779 | -0.065 | -7.159
-10.5 | -0.398 | 0.04634 | -0.072 | -8.597
-10 | -0.396 | 0.02421 | -0.086 | -16.354
-9.5 | -0.394 | 0.01274 | -0.097 | -30.966
-9 | -0.353 | 0.01255 | -0.098 | -28.173
-8.5 | -0.309 | 0.01172 | -0.099 | -26.396
-8 | -0.261 | 0.01159 | -0.1 | -22.537
-7.5 | -0.21 | 0.01197 | -0.101 | -17.565
-7 | -0.158 | 0.01145 | -0.102 | -13.814
-6.5 | -0.105 | 0.01137 | -0.103 | -9.223
-6 | -0.051 | 0.01162 | -0.105 | -4.357
-5.5 | 0.004 | 0.0112 | -0.106 | 0.402
-5 | 0.06 | 0.0116 | -0.107 | 5.204
-4.5 | 0.117 | 0.01108 | -0.108 | 10.546
-4 | 0.174 | 0.01167 | -0.109 | 14.91
-3.5 | 0.231 | 0.01165 | -0.11 | 19.859
-3 | 0.289 | 0.01105 | -0.111 | 26.17
-2.5 | 0.347 | 0.01103 | -0.112 | 31.496
-2 | 0.406 | 0.01223 | -0.113 | 33.161
-1.5 | 0.464 | 0.01146 | -0.114 | 40.483
-1 | 0.523 | 0.01203 | -0.115 | 43.428
-0.5 | 0.581 | 0.01213 | -0.116 | 47.86
0 | 0.643 | 0.01149 | -0.117 | 55.943
0.5 | 0.701 | 0.01126 | -0.118 | 62.258
1 | 0.76 | 0.01129 | -0.119 | 67.287
1.5 | 0.818 | 0.01252 | -0.12 | 65.335
2 | 0.877 | 0.01259 | -0.121 | 69.595
2.5 | 0.935 | 0.01273 | -0.122 | 73.447
3 | 0.994 | 0.01369 | -0.123 | 72.573
3.5 | 1.052 | 0.01401 | -0.124 | 75.083
4 | 1.109 | 0.01273 | -0.125 | 87.188
4.5 | 1.167 | 0.01318 | -0.125 | 88.516
5 | 1.224 | 0.01254 | -0.126 | 97.652
5.5 | 1.281 | 0.01268 | -0.127 | 101.057
6 | 1.337 | 0.013 | -0.128 | 102.802
6.5 | 1.392 | 0.01327 | -0.129 | 104.839
7 | 1.446 | 0.0135 | -0.129 | 107.088
7.5 | 1.499 | 0.01387 | -0.13 | 108.114
8 | 1.552 | 0.0143 | -0.131 | 108.508
8.5 | 1.603 | 0.01593 | -0.132 | 100.642
9 | 1.645 | 0.01645 | -0.133 | 100.011
9.5 | 1.68 | 0.01678 | -0.134 | 100.116
10 | 1.708 | 0.0175 | -0.134 | 97.621
10.5 | 1.73 | 0.01814 | -0.135 | 95.385
11 | 1.745 | 0.01884 | -0.136 | 92.633
11.5 | 1.753 | 0.0194 | -0.136 | 90.348
12 | 1.753 | 0.01993 | -0.137 | 87.954
12.5 | 1.745 | 0.02096 | -0.138 | 83.256
13 | 1.73 | 0.0218 | -0.139 | 79.343
13.5 | 1.707 | 0.02272 | -0.139 | 75.131
14 | 1.677 | 0.02341 | -0.14 | 71.627
14.5 | 1.64 | 0.02467 | -0.14 | 66.489
15 | 1.559 | 0.03086 | -0.137 | 50.521
15.5 | 1.501 | 0.03355 | -0.137 | 44.74
16 | 1.444 | 0.03597 | -0.136 | 40.142
16.5 | 1.375 | 0.04016 | -0.135 | 34.238

## 132. Re 16M Mach 0.10 (2)
BIGFOIL.COM POLAR EXPORT
goe282
GOE 282 (DAIMLER XIII) |  |  |  | Cl Max: | 2.1022 | at alpha= | 18 | deg
XFOIL ncrit=9 |  |  |  | L/D Max: | 149.965 | at alpha= | 6.5 | deg
Re: | 16000000 |  |  | Cd Min: | 0.06339 | at alpha= | 20 | deg
Mach: | 0.1 |  |  | Cl=0 at alpha= | -4.9219 | deg
|  |  |  | @ Cl=0.1, Cd= | 0.0057888
|  |  |  | @ Cl=0.4, Cd= | 0.0057182
|  |  |  | @ Cl=0.6, Cd= | 0.0062025
alpha (deg) | Cl | Cd | Cm | Cl/Cd
-16 | -1.231 | 0.02197 | -0.1155 | -56.031
-15.5 | -1.1816 | 0.01927 | -0.1166 | -61.3181
-15 | -1.1346 | 0.01736 | -0.1161 | -65.3571
-14.5 | -1.0856 | 0.01581 | -0.1155 | -68.6654
-12.5 | -0.8754 | 0.01131 | -0.1133 | -77.4005
-12 | -0.8202 | 0.01034 | -0.1131 | -79.323
-11.5 | -0.7639 | 0.00955 | -0.113 | -79.9895
-11 | -0.7068 | 0.00895 | -0.1129 | -78.9721
-10.5 | -0.649 | 0.00846 | -0.1129 | -76.7139
-10 | -0.591 | 0.00802 | -0.1129 | -73.6908
-9.5 | -0.5329 | 0.00759 | -0.1129 | -70.2108
-9 | -0.4748 | 0.00711 | -0.113 | -66.7792
-8.5 | -0.4168 | 0.00683 | -0.113 | -61.0249
-8 | -0.3589 | 0.00668 | -0.113 | -53.7275
-7.5 | -0.3007 | 0.00642 | -0.1131 | -46.838
-7 | -0.2424 | 0.00627 | -0.1133 | -38.6603
-6.5 | -0.184 | 0.0061 | -0.1134 | -30.1639
-6 | -0.1263 | 0.0061 | -0.1135 | -20.7049
-5.5 | -0.0679 | 0.00602 | -0.1137 | -11.2791
-5 | -0.0092 | 0.00592 | -0.114 | -1.5541
-4.5 | 0.0497 | 0.00584 | -0.1142 | 8.5103
-4 | 0.1087 | 0.00578 | -0.1145 | 18.8062
-3.5 | 0.1676 | 0.00572 | -0.1148 | 29.3007
-3 | 0.2264 | 0.00566 | -0.1151 | 40
-2.5 | 0.2851 | 0.00563 | -0.1154 | 50.6394
-2 | 0.3436 | 0.00566 | -0.1157 | 60.7067
-1 | 0.4599 | 0.00578 | -0.1163 | 79.5675
-0.5 | 0.5175 | 0.00592 | -0.1165 | 87.4155
0 | 0.5741 | 0.00618 | -0.1165 | 92.8964
0.5 | 0.6316 | 0.00623 | -0.1168 | 101.3804
1 | 0.6896 | 0.00628 | -0.1171 | 109.8089
1.5 | 0.7475 | 0.00636 | -0.1174 | 117.5314
2 | 0.8051 | 0.00646 | -0.1177 | 124.6285
2.5 | 0.8622 | 0.00661 | -0.1179 | 130.4387
3 | 0.9188 | 0.00682 | -0.118 | 134.7214
3.5 | 0.9709 | 0.00762 | -0.1173 | 127.4147
4 | 1.0263 | 0.00792 | -0.1173 | 129.5833
4.5 | 1.0792 | 0.00853 | -0.1167 | 126.5182
5 | 1.135 | 0.00868 | -0.1168 | 130.7604
5.5 | 1.1877 | 0.00801 | -0.1166 | 148.2772
6 | 1.2427 | 0.00832 | -0.1165 | 149.363
6.5 | 1.2972 | 0.00865 | -0.1164 | 149.9653
7 | 1.351 | 0.00902 | -0.1161 | 149.7783
7.5 | 1.4046 | 0.00937 | -0.1158 | 149.9039
8 | 1.4576 | 0.00976 | -0.1154 | 149.3443
8.5 | 1.5095 | 0.01021 | -0.1148 | 147.8452
9 | 1.561 | 0.01066 | -0.1142 | 146.4353
9.5 | 1.6119 | 0.01111 | -0.1135 | 145.0855
10 | 1.6619 | 0.0116 | -0.1126 | 143.2672
10.5 | 1.7104 | 0.01215 | -0.1115 | 140.7737
11 | 1.7573 | 0.01278 | -0.1101 | 137.5039
12 | 1.8473 | 0.01409 | -0.1068 | 131.1072
12.5 | 1.8898 | 0.01478 | -0.1047 | 127.862
13 | 1.9291 | 0.01551 | -0.1021 | 124.3778
13.5 | 1.9643 | 0.01631 | -0.0987 | 120.4353
14 | 1.9907 | 0.0172 | -0.0937 | 115.7384
14.5 | 2.0152 | 0.01829 | -0.0887 | 110.1804
15 | 2.038 | 0.01961 | -0.0839 | 103.9266
15.5 | 2.0578 | 0.02124 | -0.0792 | 96.8832
16 | 2.0745 | 0.02322 | -0.0745 | 89.3411
16.5 | 2.087 | 0.02567 | -0.0699 | 81.3011
17 | 2.0968 | 0.02857 | -0.0657 | 73.3917
17.5 | 2.1015 | 0.03215 | -0.0619 | 65.3655
18 | 2.1022 | 0.03653 | -0.0589 | 57.5472
18.5 | 2.1011 | 0.04156 | -0.0568 | 50.5558
19 | 2.0952 | 0.04762 | -0.0557 | 43.9983
19.5 | 2.0828 | 0.05481 | -0.0554 | 38.0004
20 | 2.0628 | 0.06339 | -0.056 | 32.5414

## 133. Re 16M Mach 0.25 (1)
BIGFOIL.COM POLAR EXPORT
goe282
GOE 282 (DAIMLER XIII) |  |  |  | Cl Max: | 1.738 | at alpha= | 10.5 | deg
JavaFoil+Calcfoil stall+Eppler ext transition |  |  |  | L/D Max: | 109.177 | at alpha= | 7.5 | deg
Re: | 16000000 |  |  | Cd Min: | 0.01102 | at alpha= | -2.5 | deg
Mach: | 0.25 |  |  | Cl=0 at alpha= | -5.5439 | deg
|  |  |  | @ Cl=0.1, Cd= | 0.01113
|  |  |  | @ Cl=0.4, Cd= | 0.011952
|  |  |  | @ Cl=0.6, Cd= | 0.01214
alpha (deg) | Cl | Cd | Cm | Cl/Cd
-17 | -0.099 | 0.14848 | -0.041 | -0.669
-16.5 | -0.171 | 0.1457 | -0.04 | -1.174
-16 | -0.217 | 0.13943 | -0.041 | -1.558
-15.5 | -0.256 | 0.13087 | -0.041 | -1.959
-15 | -0.291 | 0.12288 | -0.042 | -2.367
-14.5 | -0.321 | 0.11342 | -0.044 | -2.83
-14 | -0.346 | 0.10592 | -0.045 | -3.271
-13.5 | -0.367 | 0.09925 | -0.047 | -3.699
-13 | -0.382 | 0.09258 | -0.048 | -4.129
-12.5 | -0.391 | 0.08588 | -0.049 | -4.558
-12 | -0.395 | 0.0801 | -0.052 | -4.93
-11.5 | -0.394 | 0.07194 | -0.057 | -5.477
-11 | -0.386 | 0.06711 | -0.059 | -5.744
-10.5 | -0.374 | 0.05848 | -0.065 | -6.398
-10 | -0.356 | 0.05108 | -0.07 | -6.972
-9.5 | -0.389 | 0.01298 | -0.099 | -29.962
-9 | -0.354 | 0.0129 | -0.101 | -27.443
-8.5 | -0.312 | 0.01192 | -0.102 | -26.174
-8 | -0.265 | 0.01165 | -0.103 | -22.72
-7.5 | -0.214 | 0.01207 | -0.104 | -17.698
-7 | -0.161 | 0.01154 | -0.105 | -13.952
-6.5 | -0.107 | 0.01138 | -0.106 | -9.409
-6 | -0.052 | 0.01175 | -0.107 | -4.405
-5.5 | 0.005 | 0.01164 | -0.109 | 0.395
-5 | 0.062 | 0.01113 | -0.11 | 5.559
-4.5 | 0.12 | 0.01113 | -0.111 | 10.768
-4 | 0.178 | 0.01175 | -0.112 | 15.183
-3.5 | 0.237 | 0.01173 | -0.113 | 20.238
-3 | 0.297 | 0.01109 | -0.114 | 26.78
-2.5 | 0.357 | 0.01102 | -0.115 | 32.377
-2 | 0.417 | 0.01232 | -0.116 | 33.814
-1.5 | 0.477 | 0.01239 | -0.117 | 38.458
-1 | 0.537 | 0.01215 | -0.118 | 44.184
-0.5 | 0.596 | 0.01219 | -0.119 | 48.94
0 | 0.66 | 0.01139 | -0.12 | 57.943
0.5 | 0.72 | 0.01125 | -0.121 | 64.032
1 | 0.78 | 0.01131 | -0.122 | 68.97
1.5 | 0.84 | 0.0114 | -0.123 | 73.735
2 | 0.9 | 0.01271 | -0.124 | 70.832
2.5 | 0.96 | 0.01308 | -0.125 | 73.429
3 | 1.021 | 0.01386 | -0.126 | 73.621
3.5 | 1.08 | 0.01425 | -0.127 | 75.803
4 | 1.139 | 0.01284 | -0.128 | 88.718
4.5 | 1.198 | 0.01307 | -0.129 | 91.67
5 | 1.257 | 0.01269 | -0.129 | 99.024
5.5 | 1.315 | 0.01283 | -0.13 | 102.444
6 | 1.371 | 0.01319 | -0.131 | 103.935
6.5 | 1.427 | 0.01345 | -0.132 | 106.055
7 | 1.482 | 0.01371 | -0.133 | 108.054
7.5 | 1.535 | 0.01406 | -0.134 | 109.177
8 | 1.588 | 0.01534 | -0.135 | 103.524
8.5 | 1.639 | 0.01648 | -0.135 | 99.45
9 | 1.678 | 0.01698 | -0.136 | 98.791
9.5 | 1.707 | 0.01758 | -0.137 | 97.07
10 | 1.727 | 0.01829 | -0.138 | 94.398
10.5 | 1.738 | 0.01914 | -0.139 | 90.801
11 | 1.737 | 0.01992 | -0.139 | 87.187
11.5 | 1.725 | 0.02048 | -0.14 | 84.222
12 | 1.7 | 0.0215 | -0.141 | 79.052
12.5 | 1.661 | 0.02258 | -0.142 | 73.574
13 | 1.609 | 0.02368 | -0.142 | 67.98
13.5 | 1.51 | 0.03018 | -0.14 | 50.047
14 | 1.42 | 0.03313 | -0.139 | 42.868
14.5 | 1.32 | 0.03677 | -0.138 | 35.9
15 | 1.2 | 0.0439 | -0.135 | 27.329
15.5 | 1.08 | 0.05186 | -0.132 | 20.826

## 134. Re 16M Mach 0.25 (2)
BIGFOIL.COM POLAR EXPORT
goe282
GOE 282 (DAIMLER XIII) |  |  |  | Cl Max: | 2.0515 | at alpha= | 15.5 | deg
XFOIL ncrit=9 |  |  |  | L/D Max: | 150.426 | at alpha= | 6.5 | deg
Re: | 16000000 |  |  | Cd Min: | 0.18862 | at alpha= | -17 | deg
Mach: | 0.25 |  |  | Cl=0 at alpha= | -4.8882 | deg
|  |  |  | @ Cl=0.1, Cd= | 0.0058223
|  |  |  | @ Cl=0.4, Cd= | 0.0057355
|  |  |  | @ Cl=0.6, Cd= | 0.0062265
alpha (deg) | Cl | Cd | Cm | Cl/Cd
-17 | -0.535 | 0.18862 | 0.0008 | -2.8364
-16.5 | -0.52 | 0.18154 | -0.0029 | -2.8644
-16 | -0.5227 | 0.16895 | -0.0083 | -3.0938
-15.5 | -0.5123 | 0.1612 | -0.012 | -3.178
-15 | -0.5168 | 0.14973 | -0.0171 | -3.4515
-14.5 | -0.5087 | 0.14193 | -0.0208 | -3.5842
-14 | -0.516 | 0.13087 | -0.0259 | -3.9428
-13.5 | -0.512 | 0.12263 | -0.0299 | -4.1752
-13 | -0.5066 | 0.11474 | -0.0339 | -4.4152
-12 | -0.8719 | 0.01692 | -0.1253 | -51.5307
-11.5 | -0.8189 | 0.01354 | -0.1248 | -60.4801
-11 | -0.7598 | 0.01154 | -0.1239 | -65.8406
-10.5 | -0.6981 | 0.01021 | -0.1229 | -68.3741
-10 | -0.6354 | 0.00922 | -0.1221 | -68.9154
-9.5 | -0.5723 | 0.00848 | -0.1213 | -67.4882
-9 | -0.509 | 0.00792 | -0.1206 | -64.2677
-8.5 | -0.4464 | 0.0075 | -0.12 | -59.52
-8 | -0.3844 | 0.00711 | -0.1194 | -54.0647
-7.5 | -0.3219 | 0.00679 | -0.119 | -47.408
-7 | -0.2598 | 0.00652 | -0.1187 | -39.8466
-6.5 | -0.1979 | 0.00633 | -0.1185 | -31.2638
-6 | -0.137 | 0.00625 | -0.1182 | -21.92
-5.5 | -0.0754 | 0.00611 | -0.1181 | -12.3404
-5 | -0.0138 | 0.00601 | -0.1181 | -2.2962
-4.5 | 0.0479 | 0.00589 | -0.1182 | 8.1324
-4 | 0.1095 | 0.00581 | -0.1183 | 18.8468
-3 | 0.232 | 0.0057 | -0.1187 | 40.7018
-2.5 | 0.293 | 0.00565 | -0.1189 | 51.8584
-2 | 0.3537 | 0.00567 | -0.1191 | 62.381
-1 | 0.4739 | 0.00584 | -0.1195 | 81.1473
-0.5 | 0.5335 | 0.00598 | -0.1196 | 89.214
0 | 0.5922 | 0.00622 | -0.1197 | 95.209
0.5 | 0.6517 | 0.00627 | -0.1199 | 103.9394
1 | 0.7116 | 0.00634 | -0.1202 | 112.2397
1.5 | 0.7716 | 0.00641 | -0.1204 | 120.3744
2 | 0.8313 | 0.00651 | -0.1206 | 127.6959
2.5 | 0.8906 | 0.00666 | -0.1208 | 133.7237
3 | 0.9487 | 0.00695 | -0.1207 | 136.5036
3.5 | 1.0027 | 0.00773 | -0.1199 | 129.7154
4 | 1.0601 | 0.00806 | -0.1197 | 131.5261
4.5 | 1.1149 | 0.00869 | -0.1189 | 128.2969
5 | 1.1727 | 0.0089 | -0.1188 | 131.764
6 | 1.2851 | 0.00855 | -0.1181 | 150.3041
6.5 | 1.3418 | 0.00892 | -0.1175 | 150.426
7.5 | 1.4541 | 0.00972 | -0.1162 | 149.5988
8 | 1.5092 | 0.01018 | -0.1153 | 148.2515
8.5 | 1.5635 | 0.01068 | -0.1141 | 146.3951
9 | 1.6174 | 0.01118 | -0.1129 | 144.6691
9.5 | 1.6701 | 0.01173 | -0.1115 | 142.3785
10 | 1.7213 | 0.01235 | -0.1097 | 139.3765
10.5 | 1.7705 | 0.01306 | -0.1075 | 135.5666
11 | 1.8176 | 0.01383 | -0.1049 | 131.4244
11.5 | 1.8629 | 0.0146 | -0.1019 | 127.5959
12 | 1.904 | 0.01544 | -0.0982 | 123.3161
12.5 | 1.9377 | 0.01637 | -0.0932 | 118.369
13 | 1.9635 | 0.01754 | -0.0869 | 111.9441
13.5 | 1.9894 | 0.01895 | -0.0812 | 104.9815
14 | 2.0123 | 0.02069 | -0.0756 | 97.2595
14.5 | 2.031 | 0.02288 | -0.07 | 88.7675
15 | 2.044 | 0.02569 | -0.0646 | 79.564
15.5 | 2.0515 | 0.02924 | -0.0596 | 70.1607
16 | 2.0511 | 0.03385 | -0.0553 | 60.5938
16.5 | 2.0415 | 0.04004 | -0.0523 | 50.9865
17 | 2.0249 | 0.0477 | -0.0509 | 42.4507
17.5 | 1.9941 | 0.05767 | -0.0511 | 34.5778
18 | 1.9538 | 0.06956 | -0.053 | 28.088
18.5 | 1.9066 | 0.08262 | -0.056 | 23.0767
19 | 1.8555 | 0.0966 | -0.06 | 19.2081
19.5 | 1.8004 | 0.11181 | -0.0653 | 16.1023
20 | 1.7479 | 0.12709 | -0.0716 | 13.7532

## 135. Re 16M Mach 0.50 (1)
BIGFOIL.COM POLAR EXPORT
goe282
GOE 282 (DAIMLER XIII) |  |  |  | Cl Max: | 1.747 | at alpha= | 8.5 | deg
JavaFoil+Calcfoil stall+Eppler ext transition |  |  |  | L/D Max: | 105.294 | at alpha= | 6.5 | deg
Re: | 16000000 |  |  | Cd Min: | 0.01119 | at alpha= | -3 | deg
Mach: | 0.5 |  |  | Cl=0 at alpha= | -5.5417 | deg
|  |  |  | @ Cl=0.1, Cd= | 0.01163
|  |  |  | @ Cl=0.4, Cd= | 0.012512
|  |  |  | @ Cl=0.6, Cd= | 0.01243
alpha (deg) | Cl | Cd | Cm | Cl/Cd
-20 | -0.732 | 0.1544 | -0.053 | -4.739
-19.5 | -0.707 | 0.15663 | -0.053 | -4.515
-19 | -0.686 | 0.14148 | -0.055 | -4.849
-18.5 | -0.663 | 0.1322 | -0.057 | -5.015
-18 | -0.638 | 0.13147 | -0.057 | -4.85
-17.5 | -0.613 | 0.12662 | -0.057 | -4.842
-17 | -0.588 | 0.12115 | -0.058 | -4.855
-16.5 | -0.559 | 0.12861 | -0.053 | -4.344
-16 | -0.537 | 0.11478 | -0.057 | -4.68
-15.5 | -0.514 | 0.10406 | -0.059 | -4.938
-15 | -0.488 | 0.10221 | -0.058 | -4.77
-14.5 | -0.46 | 0.1003 | -0.055 | -4.587
-14 | -0.435 | 0.09625 | -0.055 | -4.521
-13.5 | -0.41 | 0.09264 | -0.056 | -4.428
-13 | -0.385 | 0.09444 | -0.056 | -4.077
-12.5 | -0.36 | 0.08608 | -0.057 | -4.182
-12 | -0.335 | 0.08799 | -0.057 | -3.804
-11.5 | -0.309 | 0.0834 | -0.058 | -3.708
-11 | -0.284 | 0.07683 | -0.059 | -3.696
-10.5 | -0.259 | 0.07123 | -0.06 | -3.63
-10 | -0.233 | 0.06637 | -0.062 | -3.514
-9.5 | -0.21 | 0.05804 | -0.07 | -3.611
-9 | -0.185 | 0.05252 | -0.074 | -3.514
-8.5 | -0.159 | 0.04784 | -0.077 | -3.322
-8 | -0.172 | 0.04754 | -0.076 | -3.623
-7.5 | -0.167 | 0.04728 | -0.074 | -3.539
-7 | -0.138 | 0.03652 | -0.088 | -3.788
-6.5 | -0.112 | 0.01279 | -0.119 | -8.725
-6 | -0.055 | 0.01177 | -0.12 | -4.691
-5.5 | 0.005 | 0.01139 | -0.121 | 0.437
-5 | 0.068 | 0.01196 | -0.122 | 5.652
-4.5 | 0.132 | 0.0113 | -0.124 | 11.676
-4 | 0.197 | 0.01187 | -0.125 | 16.625
-3.5 | 0.264 | 0.01191 | -0.126 | 22.132
-3 | 0.33 | 0.01119 | -0.127 | 29.51
-2.5 | 0.397 | 0.01251 | -0.129 | 31.781
-2 | 0.465 | 0.01256 | -0.13 | 37.009
-1.5 | 0.532 | 0.01271 | -0.131 | 41.869
-1 | 0.6 | 0.01243 | -0.132 | 48.221
-0.5 | 0.666 | 0.01254 | -0.133 | 53.127
0 | 0.737 | 0.01282 | -0.134 | 57.513
0.5 | 0.804 | 0.01147 | -0.136 | 70.092
1 | 0.871 | 0.01156 | -0.137 | 75.331
1.5 | 0.938 | 0.01163 | -0.138 | 80.627
2 | 1.005 | 0.0133 | -0.139 | 75.531
2.5 | 1.071 | 0.01367 | -0.14 | 78.398
3 | 1.138 | 0.01295 | -0.141 | 87.843
3.5 | 1.204 | 0.01368 | -0.142 | 87.998
4 | 1.268 | 0.01568 | -0.143 | 80.895
4.5 | 1.332 | 0.014 | -0.144 | 95.157
5 | 1.396 | 0.01373 | -0.145 | 101.64
5.5 | 1.457 | 0.01407 | -0.146 | 103.544
6 | 1.515 | 0.01453 | -0.147 | 104.266
6.5 | 1.571 | 0.01492 | -0.148 | 105.294
7 | 1.623 | 0.01547 | -0.149 | 104.873
7.5 | 1.67 | 0.01621 | -0.15 | 103.048
8 | 1.712 | 0.01821 | -0.151 | 94.057
8.5 | 1.747 | 0.01942 | -0.151 | 89.973
9 | 1.723 | 0.02215 | -0.152 | 77.794
9.5 | 1.575 | 0.0237 | -0.153 | 66.441
10 | 0.843 | 0.07323 | -0.064 | 11.516
10.5 | 0.991 | 0.04855 | -0.138 | 20.41
11 | 0.974 | 0.06866 | -0.126 | 14.188
11.5 | 0.938 | 0.10801 | -0.091 | 8.684
12 | 0.967 | 0.11381 | -0.093 | 8.496
12.5 | 0.995 | 0.12149 | -0.094 | 8.192
13 | 1.093 | 0.07704 | -0.129 | 14.184
13.5 | 1.05 | 0.12512 | -0.095 | 8.396

## 136. Re 16M Mach 0.50 (2)
BIGFOIL.COM POLAR EXPORT
goe282
GOE 282 (DAIMLER XIII) |  |  |  | Cl Max: | 1.8018 | at alpha= | 9 | deg
XFOIL ncrit=9 |  |  |  | L/D Max: | 152.373 | at alpha= | 5.5 | deg
Re: | 16000000 |  |  | Cd Min: | 0.26258 | at alpha= | -20 | deg
Mach: | 0.5 |  |  | Cl=0 at alpha= | -4.7216 | deg
|  |  |  | @ Cl=0.1, Cd= | 0.0060702
|  |  |  | @ Cl=0.4, Cd= | 0.0058345
|  |  |  | @ Cl=0.6, Cd= | 0.0063408
alpha (deg) | Cl | Cd | Cm | Cl/Cd
-20 | -0.6543 | 0.26258 | 0.0301 | -2.4918
-19.5 | -0.6307 | 0.25525 | 0.0251 | -2.4709
-19 | -0.6071 | 0.24785 | 0.0202 | -2.4495
-18.5 | -0.5838 | 0.24009 | 0.0154 | -2.4316
-18 | -0.5611 | 0.2321 | 0.0107 | -2.4175
-17.5 | -0.539 | 0.22389 | 0.0061 | -2.4074
-17 | -0.5175 | 0.21544 | 0.0016 | -2.4021
-16.5 | -0.4974 | 0.20622 | -0.0028 | -2.412
-16 | -0.4782 | 0.19712 | -0.0072 | -2.4259
-15.5 | -0.4567 | 0.18986 | -0.0111 | -2.4055
-15 | -0.438 | 0.18184 | -0.015 | -2.4087
-14.5 | -0.4179 | 0.17452 | -0.0186 | -2.3946
-14 | -0.4 | 0.16679 | -0.022 | -2.3982
-13.5 | -0.3832 | 0.15794 | -0.0264 | -2.4262
-13 | -0.3693 | 0.14794 | -0.0315 | -2.4963
-12.5 | -0.3519 | 0.13993 | -0.0357 | -2.5148
-12 | -0.3371 | 0.13268 | -0.0385 | -2.5407
-11.5 | -0.3385 | 0.12281 | -0.0417 | -2.7563
-11 | -0.3292 | 0.11496 | -0.045 | -2.8636
-10.5 | -0.3256 | 0.10604 | -0.0492 | -3.0705
-10 | -0.3233 | 0.09719 | -0.0538 | -3.3265
-9.5 | -0.3165 | 0.08936 | -0.0581 | -3.5419
-9 | -0.3199 | 0.08038 | -0.0638 | -3.9798
-8.5 | -0.3185 | 0.0723 | -0.0695 | -4.4053
-8 | -0.3176 | 0.06431 | -0.0766 | -4.9386
-7.5 | -0.3039 | 0.05204 | -0.0959 | -5.8397
-7 | -0.2758 | 0.03722 | -0.1188 | -7.41
-6.5 | -0.2484 | 0.0198 | -0.1369 | -12.5455
-6 | -0.2011 | 0.00808 | -0.1427 | -24.8886
-5.5 | -0.121 | 0.00687 | -0.1403 | -17.6128
-5 | -0.0426 | 0.00646 | -0.1384 | -6.5944
-4.5 | 0.0339 | 0.00622 | -0.137 | 5.4502
-4 | 0.1089 | 0.00605 | -0.1359 | 18
-3.5 | 0.1827 | 0.00595 | -0.1352 | 30.7059
-3 | 0.2553 | 0.00589 | -0.1346 | 43.3447
-2.5 | 0.3271 | 0.00581 | -0.1343 | 56.2995
-2 | 0.3976 | 0.00583 | -0.134 | 68.199
-1.5 | 0.4669 | 0.00596 | -0.1337 | 78.3389
-1 | 0.5353 | 0.00617 | -0.1334 | 86.7585
-0.5 | 0.6035 | 0.00635 | -0.1332 | 95.0394
0 | 0.6723 | 0.00647 | -0.1332 | 103.9104
0.5 | 0.7407 | 0.0066 | -0.1331 | 112.2273
1 | 0.8103 | 0.00656 | -0.1332 | 123.5213
1.5 | 0.8794 | 0.00669 | -0.1332 | 131.4499
2 | 0.9491 | 0.00678 | -0.1331 | 139.9853
2.5 | 1.0181 | 0.00696 | -0.1328 | 146.2787
3 | 1.078 | 0.00793 | -0.1309 | 135.9395
3.5 | 1.1443 | 0.00834 | -0.1299 | 137.2062
4 | 1.2113 | 0.00872 | -0.1288 | 138.9106
4.5 | 1.2736 | 0.00947 | -0.1265 | 134.4879
5 | 1.3412 | 0.0098 | -0.1251 | 136.8571
5.5 | 1.4064 | 0.00923 | -0.1234 | 152.3727
6 | 1.4736 | 0.00971 | -0.1212 | 151.7611
6.5 | 1.54 | 0.01025 | -0.1186 | 150.2439
7 | 1.6058 | 0.01084 | -0.1155 | 148.1365
7.5 | 1.6696 | 0.01151 | -0.1116 | 145.0565
8 | 1.7289 | 0.01234 | -0.1067 | 140.1053
8.5 | 1.7793 | 0.01345 | -0.0999 | 132.29
9 | 1.8018 | 0.01534 | -0.089 | 117.4576
9.5 | 1.8002 | 0.01885 | -0.0768 | 95.5013
10 | 1.7846 | 0.02391 | -0.0661 | 74.6382
10.5 | 1.7607 | 0.0309 | -0.0588 | 56.9806
11 | 1.7299 | 0.04036 | -0.0562 | 42.8617
11.5 | 1.6915 | 0.05176 | -0.0566 | 32.6797
12 | 1.6472 | 0.06418 | -0.0584 | 25.6653
12.5 | 1.5994 | 0.07703 | -0.0609 | 20.7633
13 | 1.5529 | 0.09025 | -0.0644 | 17.2066
13.5 | 1.5093 | 0.10374 | -0.0687 | 14.5489
14 | 1.4701 | 0.11734 | -0.0739 | 12.5285

## 137. Re 18M Mach 0.00 (1)
BIGFOIL.COM POLAR EXPORT
goe282
GOE 282 (DAIMLER XIII) |  |  |  | Cl Max: | 1.758 | at alpha= | 12 | deg
JavaFoil+Calcfoil stall+Eppler ext transition |  |  |  | L/D Max: | 108.965 | at alpha= | 7.5 | deg
Re: | 18000000 |  |  | Cd Min: | 0.01106 | at alpha= | -3 | deg
Mach: | 0 |  |  | Cl=0 at alpha= | -5.537 | deg
|  |  |  | @ Cl=0.1, Cd= | 0.011467
|  |  |  | @ Cl=0.4, Cd= | 0.011381
|  |  |  | @ Cl=0.6, Cd= | 0.011208
alpha (deg) | Cl | Cd | Cm | Cl/Cd
-19.5 | -0.398 | 0.16668 | -0.039 | -2.389
-19 | -0.411 | 0.1581 | -0.039 | -2.599
-18.5 | -0.423 | 0.15007 | -0.04 | -2.82
-18 | -0.435 | 0.14303 | -0.041 | -3.04
-17.5 | -0.446 | 0.13733 | -0.042 | -3.247
-17 | -0.456 | 0.12963 | -0.043 | -3.518
-16.5 | -0.465 | 0.1223 | -0.043 | -3.801
-16 | -0.472 | 0.11652 | -0.044 | -4.054
-15.5 | -0.478 | 0.11071 | -0.045 | -4.319
-15 | -0.482 | 0.10434 | -0.046 | -4.617
-14.5 | -0.483 | 0.0998 | -0.047 | -4.842
-14 | -0.482 | 0.09369 | -0.048 | -5.143
-13.5 | -0.479 | 0.08683 | -0.051 | -5.522
-13 | -0.474 | 0.08044 | -0.055 | -5.893
-12.5 | -0.464 | 0.07494 | -0.056 | -6.191
-12 | -0.454 | 0.06577 | -0.061 | -6.903
-11.5 | -0.436 | 0.06263 | -0.062 | -6.964
-11 | -0.418 | 0.05643 | -0.066 | -7.402
-10.5 | -0.403 | 0.04302 | -0.073 | -9.36
-10 | -0.41 | 0.01775 | -0.09 | -23.123
-9.5 | -0.395 | 0.01206 | -0.096 | -32.714
-9 | -0.353 | 0.01239 | -0.097 | -28.509
-8.5 | -0.309 | 0.01156 | -0.099 | -26.708
-8 | -0.26 | 0.01147 | -0.1 | -22.694
-7.5 | -0.21 | 0.0118 | -0.101 | -17.753
-7 | -0.158 | 0.01172 | -0.102 | -13.447
-6.5 | -0.104 | 0.01124 | -0.103 | -9.294
-6 | -0.05 | 0.01155 | -0.104 | -4.366
-5.5 | 0.004 | 0.01108 | -0.105 | 0.404
-5 | 0.06 | 0.01111 | -0.106 | 5.413
-4.5 | 0.116 | 0.01161 | -0.107 | 10.026
-4 | 0.173 | 0.01165 | -0.108 | 14.857
-3.5 | 0.23 | 0.01163 | -0.109 | 19.804
-3 | 0.288 | 0.01106 | -0.11 | 26.027
-2.5 | 0.346 | 0.01112 | -0.111 | 31.099
-2 | 0.404 | 0.0114 | -0.112 | 35.419
-1.5 | 0.462 | 0.01223 | -0.113 | 37.748
-1 | 0.52 | 0.01193 | -0.114 | 43.59
-0.5 | 0.578 | 0.01114 | -0.115 | 51.843
0 | 0.639 | 0.01133 | -0.116 | 56.424
0.5 | 0.698 | 0.01112 | -0.117 | 62.748
1 | 0.756 | 0.01127 | -0.118 | 67.078
1.5 | 0.814 | 0.01235 | -0.119 | 65.911
2 | 0.872 | 0.01248 | -0.12 | 69.89
2.5 | 0.93 | 0.01264 | -0.121 | 73.597
3 | 0.989 | 0.01355 | -0.122 | 72.965
3.5 | 1.047 | 0.01408 | -0.123 | 74.312
4 | 1.104 | 0.0127 | -0.124 | 86.907
4.5 | 1.161 | 0.01292 | -0.125 | 89.903
5 | 1.218 | 0.01238 | -0.125 | 98.385
5.5 | 1.275 | 0.01251 | -0.126 | 101.898
6 | 1.33 | 0.01286 | -0.127 | 103.421
6.5 | 1.385 | 0.01309 | -0.128 | 105.812
7 | 1.439 | 0.01336 | -0.129 | 107.722
7.5 | 1.493 | 0.0137 | -0.13 | 108.965
8 | 1.545 | 0.01462 | -0.13 | 105.67
8.5 | 1.596 | 0.01569 | -0.131 | 101.777
9 | 1.639 | 0.01612 | -0.132 | 101.658
9.5 | 1.674 | 0.01648 | -0.133 | 101.59
10 | 1.704 | 0.01698 | -0.134 | 100.319
10.5 | 1.728 | 0.01776 | -0.134 | 97.263
11 | 1.745 | 0.01833 | -0.135 | 95.169
11.5 | 1.755 | 0.01893 | -0.136 | 92.706
12 | 1.758 | 0.01946 | -0.137 | 90.324
12.5 | 1.754 | 0.0204 | -0.137 | 85.982
13 | 1.743 | 0.02117 | -0.138 | 82.333
13.5 | 1.725 | 0.02215 | -0.138 | 77.874
14 | 1.7 | 0.02258 | -0.139 | 75.293
14.5 | 1.67 | 0.02401 | -0.14 | 69.55
15 | 1.634 | 0.02861 | -0.14 | 57.108
15.5 | 1.551 | 0.03155 | -0.137 | 49.17
16 | 1.495 | 0.03467 | -0.136 | 43.109
16.5 | 1.444 | 0.03643 | -0.136 | 39.637
17 | 1.38 | 0.04054 | -0.135 | 34.034

## 138. Re 18M Mach 0.00 (2)
BIGFOIL.COM POLAR EXPORT
goe282
GOE 282 (DAIMLER XIII) |  |  |  | Cl Max: | 2.1337 | at alpha= | 19 | deg
XFOIL ncrit=9 |  |  |  | L/D Max: | 152.757 | at alpha= | 6.5 | deg
Re: | 18000000 |  |  | Cd Min: | 0.0526 | at alpha= | 20 | deg
Mach: | 0 |  |  | Cl=0 at alpha= | -4.9282 | deg
|  |  |  | @ Cl=0.1, Cd= | 0.0056889
|  |  |  | @ Cl=0.4, Cd= | 0.0056856
|  |  |  | @ Cl=0.6, Cd= | 0.0061399
alpha (deg) | Cl | Cd | Cm | Cl/Cd
-17.5 | -1.3676 | 0.02382 | -0.1106 | -57.4139
-17 | -1.3231 | 0.02114 | -0.1117 | -62.5875
-15.5 | -1.1746 | 0.01609 | -0.1131 | -73.0019
-15 | -1.1263 | 0.01491 | -0.1124 | -75.5399
-14.5 | -1.0764 | 0.01386 | -0.1119 | -77.6623
-14 | -1.025 | 0.0129 | -0.1115 | -79.4574
-13.5 | -0.9728 | 0.01207 | -0.1112 | -80.5965
-12.5 | -0.8654 | 0.01039 | -0.1109 | -83.2916
-12 | -0.8106 | 0.00961 | -0.1109 | -84.3496
-11.5 | -0.7546 | 0.009 | -0.1109 | -83.8444
-11 | -0.6982 | 0.00852 | -0.111 | -81.9484
-10.5 | -0.6413 | 0.0081 | -0.1112 | -79.1728
-10 | -0.5842 | 0.00771 | -0.1113 | -75.7717
-9.5 | -0.5269 | 0.00732 | -0.1115 | -71.9809
-9 | -0.4698 | 0.00693 | -0.1116 | -67.7922
-8.5 | -0.4127 | 0.00674 | -0.1117 | -61.2315
-8 | -0.3551 | 0.00656 | -0.1119 | -54.1311
-7.5 | -0.2975 | 0.00633 | -0.1121 | -46.9984
-7 | -0.2398 | 0.0062 | -0.1123 | -38.6774
-6.5 | -0.1823 | 0.00609 | -0.1125 | -29.9343
-6 | -0.1248 | 0.00606 | -0.1127 | -20.5941
-5.5 | -0.0667 | 0.00595 | -0.113 | -11.2101
-5 | -0.0084 | 0.00585 | -0.1132 | -1.4359
-4.5 | 0.0501 | 0.00574 | -0.1136 | 8.7282
-4 | 0.1087 | 0.00568 | -0.1139 | 19.1373
-3.5 | 0.1671 | 0.00564 | -0.1142 | 29.6277
-3 | 0.2255 | 0.00559 | -0.1145 | 40.3399
-2.5 | 0.2838 | 0.00556 | -0.1149 | 51.0432
-2 | 0.3418 | 0.00561 | -0.1152 | 60.9269
-1 | 0.4573 | 0.00576 | -0.1157 | 79.3924
-0.5 | 0.5146 | 0.00589 | -0.1159 | 87.3684
0 | 0.5709 | 0.00615 | -0.116 | 92.8293
0.5 | 0.6286 | 0.00613 | -0.1164 | 102.5449
1 | 0.6862 | 0.0062 | -0.1167 | 110.6774
1.5 | 0.7437 | 0.00627 | -0.117 | 118.6124
2 | 0.8011 | 0.00635 | -0.1173 | 126.1575
2.5 | 0.8579 | 0.00649 | -0.1175 | 132.188
3 | 0.9135 | 0.0068 | -0.1175 | 134.3382
3.5 | 0.966 | 0.00749 | -0.117 | 128.972
4 | 1.0212 | 0.00779 | -0.117 | 131.0911
4.5 | 1.074 | 0.00837 | -0.1166 | 128.3154
5 | 1.1293 | 0.00856 | -0.1166 | 131.9276
5.5 | 1.185 | 0.00848 | -0.1171 | 139.7406
6 | 1.2367 | 0.00812 | -0.1166 | 152.303
6.5 | 1.2908 | 0.00845 | -0.1164 | 152.7574
8 | 1.4503 | 0.00951 | -0.1158 | 152.5026
8.5 | 1.502 | 0.00994 | -0.1153 | 151.1066
9 | 1.5534 | 0.01036 | -0.1148 | 149.9421
9.5 | 1.6041 | 0.01079 | -0.1143 | 148.6654
10 | 1.6539 | 0.01125 | -0.1136 | 147.0133
10.5 | 1.7023 | 0.01178 | -0.1127 | 144.5076
11 | 1.7493 | 0.01238 | -0.1115 | 141.3005
12.5 | 1.8837 | 0.01421 | -0.1071 | 132.5616
13 | 1.925 | 0.01488 | -0.1051 | 129.3683
13.5 | 1.9628 | 0.01561 | -0.1025 | 125.7399
14 | 1.9966 | 0.01638 | -0.0992 | 121.8926
14.5 | 2.0205 | 0.01729 | -0.094 | 116.8595
15 | 2.0439 | 0.01839 | -0.0891 | 111.1419
15.5 | 2.065 | 0.01976 | -0.0844 | 104.504
16 | 2.0841 | 0.02138 | -0.0798 | 97.479
16.5 | 2.0973 | 0.02351 | -0.0749 | 89.2088
17 | 2.1099 | 0.0259 | -0.0706 | 81.4633
17.5 | 2.1213 | 0.02861 | -0.0668 | 74.1454
18 | 2.1289 | 0.03183 | -0.0634 | 66.8834
18.5 | 2.1335 | 0.03569 | -0.0606 | 59.7786
19 | 2.1337 | 0.04037 | -0.0584 | 52.8536
19.5 | 2.1303 | 0.0459 | -0.0572 | 46.4118
20 | 2.1199 | 0.0526 | -0.0566 | 40.3023

## 139. Re 18M Mach 0.10 (1)
BIGFOIL.COM POLAR EXPORT
goe282
GOE 282 (DAIMLER XIII) |  |  |  | Cl Max: | 1.753 | at alpha= | 11.5 | deg
JavaFoil+Calcfoil stall+Eppler ext transition |  |  |  | L/D Max: | 109.037 | at alpha= | 7.5 | deg
Re: | 18000000 |  |  | Cd Min: | 0.01108 | at alpha= | -0.5 | deg
Mach: | 0.1 |  |  | Cl=0 at alpha= | -5.5364 | deg
|  |  |  | @ Cl=0.1, Cd= | 0.01144
|  |  |  | @ Cl=0.4, Cd= | 0.01137
|  |  |  | @ Cl=0.6, Cd= | 0.011172
alpha (deg) | Cl | Cd | Cm | Cl/Cd
-19 | -0.371 | 0.16197 | -0.039 | -2.292
-18.5 | -0.386 | 0.15303 | -0.04 | -2.521
-18 | -0.4 | 0.14659 | -0.041 | -2.729
-17.5 | -0.413 | 0.13787 | -0.042 | -2.999
-17 | -0.426 | 0.13119 | -0.042 | -3.249
-16.5 | -0.438 | 0.12563 | -0.043 | -3.485
-16 | -0.448 | 0.11675 | -0.044 | -3.839
-15.5 | -0.456 | 0.11192 | -0.045 | -4.078
-15 | -0.463 | 0.10701 | -0.046 | -4.326
-14.5 | -0.467 | 0.10084 | -0.047 | -4.63
-14 | -0.468 | 0.09519 | -0.048 | -4.918
-13.5 | -0.466 | 0.08936 | -0.049 | -5.22
-13 | -0.463 | 0.08265 | -0.053 | -5.607
-12.5 | -0.457 | 0.07562 | -0.056 | -6.043
-12 | -0.448 | 0.06747 | -0.06 | -6.636
-11.5 | -0.431 | 0.06429 | -0.061 | -6.706
-11 | -0.417 | 0.05515 | -0.067 | -7.554
-10.5 | -0.398 | 0.04584 | -0.072 | -8.69
-10 | -0.431 | 0.01277 | -0.096 | -33.748
-9.5 | -0.394 | 0.01211 | -0.097 | -32.562
-9 | -0.354 | 0.01238 | -0.098 | -28.551
-8.5 | -0.309 | 0.01164 | -0.099 | -26.561
-8 | -0.261 | 0.01148 | -0.1 | -22.74
-7.5 | -0.21 | 0.01186 | -0.101 | -17.727
-7 | -0.158 | 0.01176 | -0.102 | -13.451
-6.5 | -0.105 | 0.01129 | -0.103 | -9.289
-6 | -0.051 | 0.01114 | -0.105 | -4.545
-5.5 | 0.004 | 0.01109 | -0.106 | 0.405
-5 | 0.06 | 0.01111 | -0.107 | 5.436
-4.5 | 0.117 | 0.01158 | -0.108 | 10.097
-4 | 0.174 | 0.01158 | -0.109 | 15.024
-3.5 | 0.231 | 0.01155 | -0.11 | 20.033
-3 | 0.289 | 0.01111 | -0.111 | 26.038
-2.5 | 0.347 | 0.01137 | -0.112 | 30.535
-2 | 0.406 | 0.01137 | -0.113 | 35.662
-1.5 | 0.464 | 0.01227 | -0.114 | 37.809
-1 | 0.523 | 0.01194 | -0.115 | 43.755
-0.5 | 0.581 | 0.01108 | -0.116 | 52.414
0 | 0.643 | 0.01138 | -0.117 | 56.47
0.5 | 0.701 | 0.01116 | -0.118 | 62.812
1 | 0.76 | 0.01121 | -0.119 | 67.755
1.5 | 0.818 | 0.0124 | -0.12 | 65.947
2 | 0.877 | 0.0125 | -0.121 | 70.101
2.5 | 0.935 | 0.01261 | -0.122 | 74.165
3 | 0.994 | 0.01355 | -0.123 | 73.328
3.5 | 1.052 | 0.01406 | -0.124 | 74.807
4 | 1.109 | 0.01272 | -0.125 | 87.223
4.5 | 1.167 | 0.01294 | -0.126 | 90.202
5 | 1.224 | 0.01242 | -0.126 | 98.586
5.5 | 1.281 | 0.01255 | -0.127 | 102.091
6 | 1.337 | 0.0129 | -0.128 | 103.589
6.5 | 1.392 | 0.01314 | -0.129 | 105.947
7 | 1.446 | 0.01341 | -0.129 | 107.831
7.5 | 1.499 | 0.01375 | -0.13 | 109.037
8 | 1.552 | 0.01469 | -0.131 | 105.652
8.5 | 1.603 | 0.0158 | -0.132 | 101.491
9 | 1.645 | 0.01624 | -0.133 | 101.292
9.5 | 1.68 | 0.01657 | -0.134 | 101.388
10 | 1.708 | 0.01727 | -0.134 | 98.885
10.5 | 1.73 | 0.01792 | -0.135 | 96.584
11 | 1.745 | 0.0186 | -0.136 | 93.819
11.5 | 1.753 | 0.01912 | -0.136 | 91.68
12 | 1.753 | 0.01968 | -0.137 | 89.061
12.5 | 1.745 | 0.02068 | -0.138 | 84.399
13 | 1.73 | 0.0215 | -0.139 | 80.456
13.5 | 1.707 | 0.02239 | -0.139 | 76.214
14 | 1.677 | 0.02309 | -0.14 | 72.601
14.5 | 1.64 | 0.02427 | -0.14 | 67.587
15 | 1.563 | 0.03018 | -0.138 | 51.767
15.5 | 1.506 | 0.03263 | -0.137 | 46.152
16 | 1.446 | 0.03502 | -0.137 | 41.294
16.5 | 1.38 | 0.03861 | -0.136 | 35.743

## 140. Re 18M Mach 0.10 (2)
BIGFOIL.COM POLAR EXPORT
goe282
GOE 282 (DAIMLER XIII) |  |  |  | Cl Max: | 2.1227 | at alpha= | 18.5 | deg
XFOIL ncrit=9 |  |  |  | L/D Max: | 152.992 | at alpha= | 6.5 | deg
Re: | 18000000 |  |  | Cd Min: | 0.05955 | at alpha= | 20 | deg
Mach: | 0.1 |  |  | Cl=0 at alpha= | -4.922 | deg
|  |  |  | @ Cl=0.1, Cd= | 0.0056904
|  |  |  | @ Cl=0.4, Cd= | 0.0056981
|  |  |  | @ Cl=0.6, Cd= | 0.0061511
alpha (deg) | Cl | Cd | Cm | Cl/Cd
-16.5 | -1.2827 | 0.02334 | -0.1154 | -54.9572
-16 | -1.2363 | 0.02025 | -0.1165 | -61.0519
-15.5 | -1.1878 | 0.01811 | -0.1167 | -65.5881
-15 | -1.1405 | 0.01647 | -0.1158 | -69.2471
-14.5 | -1.0906 | 0.01508 | -0.1151 | -72.321
-14 | -1.0391 | 0.01386 | -0.1145 | -74.9711
-13.5 | -0.9863 | 0.01284 | -0.1139 | -76.8146
-13 | -0.932 | 0.01195 | -0.1135 | -77.9916
-12.5 | -0.8766 | 0.01115 | -0.1132 | -78.6188
-12 | -0.8212 | 0.01017 | -0.113 | -80.7473
-11.5 | -0.7647 | 0.00937 | -0.1129 | -81.6115
-11 | -0.7075 | 0.00874 | -0.1129 | -80.9497
-10.5 | -0.6498 | 0.00827 | -0.1128 | -78.5732
-10 | -0.5917 | 0.00785 | -0.1128 | -75.3758
-9.5 | -0.5335 | 0.00748 | -0.1129 | -71.3235
-9 | -0.4755 | 0.00707 | -0.1129 | -67.256
-8.5 | -0.4178 | 0.00682 | -0.1129 | -61.261
-8 | -0.3594 | 0.00662 | -0.113 | -54.29
-7.5 | -0.3011 | 0.0064 | -0.1131 | -47.0469
-7 | -0.2428 | 0.00623 | -0.1132 | -38.9727
-6.5 | -0.1847 | 0.00613 | -0.1134 | -30.1305
-6 | -0.1266 | 0.00609 | -0.1135 | -20.7882
-5.5 | -0.068 | 0.00596 | -0.1137 | -11.4094
-5 | -0.0092 | 0.00587 | -0.114 | -1.5673
-4.5 | 0.0498 | 0.00575 | -0.1143 | 8.6609
-4 | 0.1088 | 0.00568 | -0.1146 | 19.1549
-3 | 0.2265 | 0.00559 | -0.1152 | 40.5188
-2.5 | 0.2852 | 0.00556 | -0.1155 | 51.295
-1 | 0.4598 | 0.00577 | -0.1163 | 79.688
-0.5 | 0.5175 | 0.00589 | -0.1165 | 87.8608
0 | 0.5742 | 0.00616 | -0.1166 | 93.2143
0.5 | 0.6322 | 0.00614 | -0.1169 | 102.9642
1 | 0.6902 | 0.00621 | -0.1172 | 111.1433
1.5 | 0.748 | 0.00628 | -0.1175 | 119.1083
2 | 0.8058 | 0.00635 | -0.1178 | 126.8976
2.5 | 0.863 | 0.0065 | -0.118 | 132.7692
3 | 0.9188 | 0.00682 | -0.118 | 134.7214
3.5 | 0.9718 | 0.00752 | -0.1175 | 129.2287
4 | 1.0273 | 0.00781 | -0.1175 | 131.5365
4.5 | 1.0805 | 0.0084 | -0.117 | 128.631
5.5 | 1.1923 | 0.00851 | -0.1174 | 140.1058
6 | 1.2444 | 0.00816 | -0.1169 | 152.5
6.5 | 1.2989 | 0.00849 | -0.1167 | 152.9918
7 | 1.353 | 0.00885 | -0.1165 | 152.8814
7.5 | 1.4067 | 0.0092 | -0.1162 | 152.9022
8 | 1.4597 | 0.00958 | -0.1158 | 152.3695
8.5 | 1.5119 | 0.01003 | -0.1152 | 150.7378
9 | 1.5637 | 0.01045 | -0.1147 | 149.6364
9.5 | 1.6148 | 0.01089 | -0.114 | 148.2828
10 | 1.6649 | 0.01138 | -0.1132 | 146.3005
10.5 | 1.7136 | 0.01194 | -0.1121 | 143.5176
11 | 1.7607 | 0.01256 | -0.1108 | 140.1831
11.5 | 1.8072 | 0.01315 | -0.1093 | 137.4297
12 | 1.8523 | 0.01378 | -0.1077 | 134.4194
12.5 | 1.8955 | 0.01445 | -0.1058 | 131.1765
13 | 1.936 | 0.01516 | -0.1033 | 127.7045
13.5 | 1.9725 | 0.01593 | -0.1002 | 123.823
14 | 2.0018 | 0.01678 | -0.0957 | 119.2968
14.5 | 2.0248 | 0.01783 | -0.0903 | 113.5614
15 | 2.0474 | 0.01913 | -0.0854 | 107.0256
15.5 | 2.0665 | 0.02074 | -0.0803 | 99.6384
16 | 2.0831 | 0.02268 | -0.0755 | 91.8474
16.5 | 2.0959 | 0.02507 | -0.0708 | 83.6019
17 | 2.1078 | 0.02773 | -0.0667 | 76.0115
17.5 | 2.1174 | 0.03083 | -0.0631 | 68.6799
18 | 2.1218 | 0.03469 | -0.0599 | 61.1646
18.5 | 2.1227 | 0.03933 | -0.0575 | 53.9715
19 | 2.119 | 0.04492 | -0.056 | 47.1728
19.5 | 2.1105 | 0.05148 | -0.0553 | 40.9965
20 | 2.0925 | 0.05955 | -0.0555 | 35.1385

## 141. Re 18M Mach 0.25 (1)
BIGFOIL.COM POLAR EXPORT
goe282
GOE 282 (DAIMLER XIII) |  |  |  | Cl Max: | 1.738 | at alpha= | 10.5 | deg
JavaFoil+Calcfoil stall+Eppler ext transition |  |  |  | L/D Max: | 109.271 | at alpha= | 7.5 | deg
Re: | 18000000 |  |  | Cd Min: | 0.01105 | at alpha= | -2 | deg
Mach: | 0.25 |  |  | Cl=0 at alpha= | -5.5439 | deg
|  |  |  | @ Cl=0.1, Cd= | 0.011458
|  |  |  | @ Cl=0.4, Cd= | 0.011373
|  |  |  | @ Cl=0.6, Cd= | 0.011117
alpha (deg) | Cl | Cd | Cm | Cl/Cd
-17 | -0.099 | 0.14693 | -0.041 | -0.676
-16.5 | -0.171 | 0.14468 | -0.04 | -1.182
-16 | -0.217 | 0.13817 | -0.041 | -1.573
-15.5 | -0.256 | 0.13269 | -0.041 | -1.933
-15 | -0.291 | 0.12175 | -0.042 | -2.389
-14.5 | -0.321 | 0.11333 | -0.044 | -2.833
-14 | -0.347 | 0.1059 | -0.045 | -3.273
-13.5 | -0.367 | 0.09804 | -0.047 | -3.745
-13 | -0.382 | 0.09175 | -0.048 | -4.166
-12.5 | -0.391 | 0.08636 | -0.05 | -4.533
-12 | -0.395 | 0.07922 | -0.052 | -4.985
-11.5 | -0.394 | 0.07159 | -0.057 | -5.507
-11 | -0.387 | 0.06501 | -0.062 | -5.958
-10.5 | -0.374 | 0.05809 | -0.065 | -6.441
-10 | -0.358 | 0.04847 | -0.072 | -7.393
-9.5 | -0.391 | 0.01263 | -0.099 | -30.955
-9 | -0.354 | 0.01272 | -0.101 | -27.822
-8.5 | -0.312 | 0.01242 | -0.102 | -25.108
-8 | -0.265 | 0.01158 | -0.103 | -22.856
-7.5 | -0.214 | 0.01194 | -0.104 | -17.892
-7 | -0.161 | 0.01187 | -0.105 | -13.565
-6.5 | -0.107 | 0.01127 | -0.106 | -9.498
-6 | -0.052 | 0.01121 | -0.107 | -4.615
-5.5 | 0.005 | 0.01113 | -0.109 | 0.413
-5 | 0.062 | 0.01113 | -0.11 | 5.556
-4.5 | 0.12 | 0.01163 | -0.111 | 10.3
-4 | 0.178 | 0.01163 | -0.112 | 15.337
-3.5 | 0.237 | 0.01161 | -0.113 | 20.464
-3 | 0.297 | 0.01168 | -0.114 | 25.427
-2.5 | 0.357 | 0.01219 | -0.115 | 29.263
-2 | 0.417 | 0.01105 | -0.116 | 37.726
-1.5 | 0.477 | 0.01231 | -0.117 | 38.732
-1 | 0.537 | 0.01203 | -0.118 | 44.606
-0.5 | 0.596 | 0.0111 | -0.119 | 53.743
0 | 0.66 | 0.01137 | -0.12 | 58.043
0.5 | 0.72 | 0.01114 | -0.121 | 64.631
1 | 0.78 | 0.01123 | -0.122 | 69.511
1.5 | 0.84 | 0.01125 | -0.123 | 74.702
2 | 0.9 | 0.01261 | -0.124 | 71.394
2.5 | 0.96 | 0.01294 | -0.125 | 74.204
3 | 1.021 | 0.01371 | -0.126 | 74.413
3.5 | 1.08 | 0.0143 | -0.127 | 75.509
4 | 1.139 | 0.0128 | -0.128 | 88.988
4.5 | 1.198 | 0.01306 | -0.129 | 91.733
5 | 1.257 | 0.01256 | -0.129 | 100.068
5.5 | 1.315 | 0.0127 | -0.13 | 103.517
6 | 1.371 | 0.013 | -0.131 | 105.507
6.5 | 1.427 | 0.01324 | -0.132 | 107.759
7 | 1.482 | 0.01365 | -0.133 | 108.557
7.5 | 1.535 | 0.01405 | -0.134 | 109.271
8 | 1.588 | 0.01512 | -0.135 | 104.998
8.5 | 1.639 | 0.01626 | -0.136 | 100.777
9 | 1.678 | 0.01682 | -0.136 | 99.758
9.5 | 1.707 | 0.01734 | -0.137 | 98.411
10 | 1.727 | 0.01804 | -0.138 | 95.716
10.5 | 1.738 | 0.01887 | -0.139 | 92.094
11 | 1.737 | 0.01968 | -0.139 | 88.253
11.5 | 1.725 | 0.0201 | -0.14 | 85.796
12 | 1.7 | 0.02121 | -0.141 | 80.122
12.5 | 1.661 | 0.02227 | -0.142 | 74.584
13 | 1.609 | 0.02334 | -0.142 | 68.963
13.5 | 1.513 | 0.02957 | -0.14 | 51.158
14 | 1.423 | 0.03248 | -0.139 | 43.809
14.5 | 1.324 | 0.03568 | -0.138 | 37.115
15 | 1.204 | 0.04238 | -0.135 | 28.404
15.5 | 1.084 | 0.04996 | -0.133 | 21.689

## 142. Re 18M Mach 0.25 (2)
BIGFOIL.COM POLAR EXPORT
goe282
GOE 282 (DAIMLER XIII) |  |  |  | Cl Max: | 2.0628 | at alpha= | 15.5 | deg
XFOIL ncrit=9 |  |  |  | L/D Max: | 153.413 | at alpha= | 6.5 | deg
Re: | 18000000 |  |  | Cd Min: | 0.19524 | at alpha= | -17.5 | deg
Mach: | 0.25 |  |  | Cl=0 at alpha= | -4.8883 | deg
|  |  |  | @ Cl=0.1, Cd= | 0.0057326
|  |  |  | @ Cl=0.4, Cd= | 0.0057259
|  |  |  | @ Cl=0.6, Cd= | 0.0061932
alpha (deg) | Cl | Cd | Cm | Cl/Cd
-17.5 | -0.5512 | 0.19524 | 0.0044 | -2.8232
-17 | -0.5455 | 0.18474 | -0.0004 | -2.9528
-16.5 | -0.5321 | 0.17731 | -0.0043 | -3.001
-16 | -0.5287 | 0.1672 | -0.0089 | -3.1621
-15 | -0.5201 | 0.14891 | -0.0175 | -3.4927
-14.5 | -0.5091 | 0.14185 | -0.0208 | -3.589
-14 | -0.5193 | 0.13015 | -0.0263 | -3.99
-13.5 | -0.5129 | 0.12244 | -0.03 | -4.189
-13 | -0.5054 | 0.11426 | -0.0348 | -4.4232
-12.5 | -0.9262 | 0.01996 | -0.1256 | -46.4028
-12 | -0.8781 | 0.01551 | -0.1257 | -56.6151
-11.5 | -0.8205 | 0.0132 | -0.1248 | -62.1591
-11 | -0.761 | 0.01126 | -0.1239 | -67.5844
-10.5 | -0.6991 | 0.00999 | -0.1229 | -69.98
-10 | -0.6363 | 0.00903 | -0.122 | -70.4651
-9.5 | -0.5731 | 0.00829 | -0.1213 | -69.1315
-9 | -0.51 | 0.00779 | -0.1206 | -65.4685
-8.5 | -0.4475 | 0.00748 | -0.1199 | -59.8262
-8 | -0.3849 | 0.00705 | -0.1194 | -54.5957
-7.5 | -0.3224 | 0.00671 | -0.119 | -48.0477
-7 | -0.2603 | 0.00649 | -0.1187 | -40.1079
-6.5 | -0.1986 | 0.00633 | -0.1184 | -31.3744
-6 | -0.1373 | 0.00622 | -0.1182 | -22.074
-5.5 | -0.0755 | 0.00604 | -0.1182 | -12.5
-5 | -0.0138 | 0.00594 | -0.1182 | -2.3232
-4.5 | 0.048 | 0.0058 | -0.1183 | 8.2759
-4 | 0.1097 | 0.00572 | -0.1184 | 19.1783
-3.5 | 0.171 | 0.00567 | -0.1185 | 30.1587
-3 | 0.2322 | 0.00563 | -0.1187 | 41.2433
-2.5 | 0.2932 | 0.00559 | -0.1189 | 52.4508
-1 | 0.4739 | 0.00582 | -0.1195 | 81.4261
-0.5 | 0.5335 | 0.00596 | -0.1197 | 89.5134
0 | 0.5923 | 0.00619 | -0.1197 | 95.6866
1 | 0.7123 | 0.00624 | -0.1203 | 114.1506
1.5 | 0.7722 | 0.00633 | -0.1206 | 121.9905
2 | 0.8322 | 0.0064 | -0.1208 | 130.0312
2.5 | 0.8915 | 0.00656 | -0.121 | 135.8994
3.5 | 1.0035 | 0.00766 | -0.1201 | 131.0052
4 | 1.0614 | 0.00794 | -0.1199 | 133.6776
4.5 | 1.1163 | 0.00856 | -0.1192 | 130.4089
5 | 1.1742 | 0.00877 | -0.119 | 133.8883
5.5 | 1.2327 | 0.00871 | -0.1192 | 141.527
6.5 | 1.3439 | 0.00876 | -0.1179 | 153.4132
7 | 1.4004 | 0.00914 | -0.1173 | 153.2166
7.5 | 1.4565 | 0.00954 | -0.1166 | 152.673
8 | 1.5118 | 0.01 | -0.1157 | 151.18
8.5 | 1.5665 | 0.01047 | -0.1147 | 149.618
9 | 1.6206 | 0.01096 | -0.1135 | 147.865
9.5 | 1.6737 | 0.0115 | -0.1121 | 145.5391
10 | 1.7251 | 0.01212 | -0.1103 | 142.335
10.5 | 1.7745 | 0.01283 | -0.1081 | 138.3087
11 | 1.8232 | 0.01352 | -0.1058 | 134.8521
11.5 | 1.8695 | 0.01426 | -0.1031 | 131.101
12 | 1.912 | 0.01507 | -0.0996 | 126.8746
12.5 | 1.9492 | 0.01596 | -0.0952 | 122.1303
13 | 1.9747 | 0.01706 | -0.0887 | 115.7503
13.5 | 2.0005 | 0.01841 | -0.0828 | 108.6638
14 | 2.0234 | 0.02009 | -0.077 | 100.7168
14.5 | 2.0425 | 0.0222 | -0.0713 | 92.0045
15 | 2.0562 | 0.02491 | -0.0657 | 82.5452
15.5 | 2.0628 | 0.0284 | -0.0604 | 72.6338
16 | 2.0618 | 0.03296 | -0.0558 | 62.5546
16.5 | 2.0496 | 0.03926 | -0.0525 | 52.2058
17 | 2.0303 | 0.04713 | -0.0509 | 43.0787
17.5 | 2.0091 | 0.05593 | -0.0508 | 35.9217
18 | 1.9757 | 0.06681 | -0.0523 | 29.5719
18.5 | 1.9319 | 0.07933 | -0.0549 | 24.3527
19 | 1.8853 | 0.09256 | -0.0584 | 20.3684
19.5 | 1.8346 | 0.10688 | -0.0631 | 17.165
20 | 1.7816 | 0.12194 | -0.069 | 14.6105

## 143. Re 18M Mach 0.50 (1)
BIGFOIL.COM POLAR EXPORT
goe282
GOE 282 (DAIMLER XIII) |  |  |  | Cl Max: | 1.747 | at alpha= | 8.5 | deg
JavaFoil+Calcfoil stall+Eppler ext transition |  |  |  | L/D Max: | 106.16 | at alpha= | 6.5 | deg
Re: | 18000000 |  |  | Cd Min: | 0.01103 | at alpha= | -3 | deg
Mach: | 0.5 |  |  | Cl=0 at alpha= | -5.5417 | deg
|  |  |  | @ Cl=0.1, Cd= | 0.011955
|  |  |  | @ Cl=0.4, Cd= | 0.012415
|  |  |  | @ Cl=0.6, Cd= | 0.0123
alpha (deg) | Cl | Cd | Cm | Cl/Cd
-20 | -0.73 | 0.1634 | -0.052 | -4.47
-19.5 | -0.707 | 0.15687 | -0.053 | -4.509
-19 | -0.686 | 0.13985 | -0.056 | -4.907
-18.5 | -0.663 | 0.13142 | -0.057 | -5.048
-18 | -0.638 | 0.12935 | -0.057 | -4.93
-17.5 | -0.613 | 0.12542 | -0.058 | -4.89
-17 | -0.588 | 0.12049 | -0.058 | -4.884
-16.5 | -0.559 | 0.12792 | -0.054 | -4.373
-16 | -0.538 | 0.11311 | -0.058 | -4.752
-15.5 | -0.514 | 0.10376 | -0.06 | -4.957
-15 | -0.488 | 0.10126 | -0.059 | -4.821
-14.5 | -0.461 | 0.0996 | -0.056 | -4.629
-14 | -0.435 | 0.09613 | -0.055 | -4.528
-13.5 | -0.41 | 0.09252 | -0.056 | -4.434
-13 | -0.385 | 0.09242 | -0.056 | -4.166
-12.5 | -0.36 | 0.08602 | -0.057 | -4.185
-12 | -0.335 | 0.08753 | -0.057 | -3.824
-11.5 | -0.309 | 0.08302 | -0.058 | -3.726
-11 | -0.284 | 0.0769 | -0.059 | -3.693
-10.5 | -0.259 | 0.07023 | -0.06 | -3.682
-10 | -0.234 | 0.06491 | -0.065 | -3.605
-9.5 | -0.21 | 0.05733 | -0.071 | -3.66
-9 | -0.185 | 0.05237 | -0.075 | -3.53
-8.5 | -0.159 | 0.04788 | -0.078 | -3.324
-8 | -0.173 | 0.04654 | -0.078 | -3.71
-7.5 | -0.168 | 0.04659 | -0.075 | -3.598
-7 | -0.139 | 0.03531 | -0.089 | -3.935
-6.5 | -0.112 | 0.01209 | -0.119 | -9.232
-6 | -0.055 | 0.01166 | -0.12 | -4.735
-5.5 | 0.005 | 0.01204 | -0.121 | 0.414
-5 | 0.068 | 0.01199 | -0.123 | 5.637
-4.5 | 0.132 | 0.01192 | -0.124 | 11.067
-4 | 0.197 | 0.01143 | -0.125 | 17.275
-3.5 | 0.264 | 0.01112 | -0.126 | 23.703
-3 | 0.33 | 0.01103 | -0.127 | 29.947
-2.5 | 0.397 | 0.01241 | -0.129 | 32.035
-2 | 0.465 | 0.01253 | -0.13 | 37.094
-1.5 | 0.532 | 0.01226 | -0.131 | 43.422
-1 | 0.6 | 0.0123 | -0.132 | 48.749
-0.5 | 0.666 | 0.01271 | -0.133 | 52.371
0 | 0.737 | 0.01163 | -0.134 | 63.376
0.5 | 0.804 | 0.01135 | -0.136 | 70.838
1 | 0.871 | 0.01144 | -0.137 | 76.166
1.5 | 0.938 | 0.0115 | -0.138 | 81.542
2 | 1.005 | 0.01315 | -0.139 | 76.378
2.5 | 1.071 | 0.01449 | -0.14 | 73.936
3 | 1.138 | 0.01281 | -0.141 | 88.822
3.5 | 1.204 | 0.01333 | -0.142 | 90.303
4 | 1.268 | 0.01362 | -0.143 | 93.154
4.5 | 1.332 | 0.01385 | -0.144 | 96.176
5 | 1.396 | 0.01358 | -0.145 | 102.784
5.5 | 1.457 | 0.01391 | -0.146 | 104.736
6 | 1.515 | 0.01436 | -0.147 | 105.496
6.5 | 1.571 | 0.01479 | -0.148 | 106.16
7 | 1.623 | 0.01549 | -0.149 | 104.758
7.5 | 1.67 | 0.01621 | -0.15 | 103.073
8 | 1.712 | 0.01798 | -0.151 | 95.231
8.5 | 1.747 | 0.01917 | -0.151 | 91.168
9 | 1.723 | 0.02178 | -0.152 | 79.094
9.5 | 1.575 | 0.02337 | -0.153 | 67.391
10 | 0.843 | 0.0728 | -0.064 | 11.584
10.5 | 0.996 | 0.04676 | -0.139 | 21.3
11 | 0.978 | 0.06639 | -0.128 | 14.734
11.5 | 0.938 | 0.10504 | -0.091 | 8.931
12 | 0.967 | 0.11265 | -0.093 | 8.585
12.5 | 1 | 0.1176 | -0.099 | 8.506
13 | 1.064 | 0.09203 | -0.119 | 11.565
13.5 | 1.05 | 0.1316 | -0.095 | 7.982

## 144. Re 18M Mach 0.50 (2)
BIGFOIL.COM POLAR EXPORT
goe282
GOE 282 (DAIMLER XIII) |  |  |  | Cl Max: | 1.8131 | at alpha= | 9 | deg
XFOIL ncrit=9 |  |  |  | L/D Max: | 154.995 | at alpha= | 6 | deg
Re: | 18000000 |  |  | Cd Min: | 0.26241 | at alpha= | -20 | deg
Mach: | 0.5 |  |  | Cl=0 at alpha= | -4.7225 | deg
|  |  |  | @ Cl=0.1, Cd= | 0.0059618
|  |  |  | @ Cl=0.4, Cd= | 0.0057949
|  |  |  | @ Cl=0.6, Cd= | 0.0062698
alpha (deg) | Cl | Cd | Cm | Cl/Cd
-20 | -0.6545 | 0.26241 | 0.0301 | -2.4942
-19.5 | -0.6308 | 0.25505 | 0.025 | -2.4732
-19 | -0.6073 | 0.24767 | 0.0202 | -2.4521
-18.5 | -0.584 | 0.23994 | 0.0154 | -2.4339
-18 | -0.5612 | 0.23197 | 0.0107 | -2.4193
-17.5 | -0.5393 | 0.22365 | 0.0061 | -2.4114
-17 | -0.5182 | 0.21491 | 0.0016 | -2.4112
-16.5 | -0.4984 | 0.20559 | -0.0029 | -2.4242
-16 | -0.4786 | 0.1969 | -0.0072 | -2.4307
-15.5 | -0.4571 | 0.18967 | -0.0111 | -2.41
-15 | -0.4389 | 0.18139 | -0.0151 | -2.4196
-14.5 | -0.4193 | 0.1739 | -0.0187 | -2.4112
-14 | -0.4012 | 0.16577 | -0.0226 | -2.4202
-13.5 | -0.3843 | 0.15662 | -0.0274 | -2.4537
-13 | -0.3697 | 0.14693 | -0.0324 | -2.5162
-12.5 | -0.3545 | 0.13955 | -0.0355 | -2.5403
-12 | -0.3426 | 0.1325 | -0.0375 | -2.5857
-11.5 | -0.3445 | 0.12189 | -0.0418 | -2.8263
-11 | -0.3374 | 0.11349 | -0.0456 | -2.9729
-10.5 | -0.3325 | 0.10492 | -0.0497 | -3.1691
-10 | -0.3285 | 0.09644 | -0.0542 | -3.4063
-9.5 | -0.3219 | 0.08878 | -0.0585 | -3.6258
-9 | -0.3224 | 0.08024 | -0.064 | -4.0179
-8.5 | -0.3224 | 0.07184 | -0.07 | -4.4878
-8 | -0.3227 | 0.06338 | -0.0781 | -5.0915
-7.5 | -0.3087 | 0.05073 | -0.0984 | -6.0852
-7 | -0.2799 | 0.03594 | -0.1208 | -7.788
-6.5 | -0.2516 | 0.0189 | -0.1376 | -13.3122
-6 | -0.2018 | 0.0078 | -0.1428 | -25.8718
-5.5 | -0.121 | 0.00674 | -0.1403 | -17.9525
-5 | -0.0424 | 0.00635 | -0.1385 | -6.6772
-4.5 | 0.034 | 0.00612 | -0.1371 | 5.5556
-4 | 0.1091 | 0.00594 | -0.136 | 18.367
-3.5 | 0.183 | 0.00583 | -0.1353 | 31.3894
-3 | 0.2556 | 0.0058 | -0.1347 | 44.069
-2.5 | 0.3271 | 0.00576 | -0.1343 | 56.7882
-2 | 0.3976 | 0.00579 | -0.1341 | 68.6701
-1.5 | 0.4668 | 0.00593 | -0.1338 | 78.7184
-0.5 | 0.604 | 0.00628 | -0.1334 | 96.1783
0 | 0.6728 | 0.00641 | -0.1333 | 104.961
0.5 | 0.7417 | 0.0065 | -0.1333 | 114.1077
1 | 0.8113 | 0.00647 | -0.1334 | 125.3941
1.5 | 0.8807 | 0.00657 | -0.1334 | 134.0487
2 | 0.9503 | 0.00669 | -0.1333 | 142.0478
2.5 | 1.0194 | 0.00685 | -0.1331 | 148.8175
3 | 1.079 | 0.00786 | -0.1311 | 137.2774
3.5 | 1.1462 | 0.00821 | -0.1302 | 139.6102
4 | 1.2128 | 0.00862 | -0.129 | 140.6961
4.5 | 1.2761 | 0.00931 | -0.127 | 137.0677
5 | 1.3439 | 0.00964 | -0.1255 | 139.4087
5.5 | 1.4129 | 0.00972 | -0.1243 | 145.3601
6 | 1.4771 | 0.00953 | -0.1218 | 154.9948
6.5 | 1.5441 | 0.01005 | -0.1192 | 153.6418
7 | 1.6105 | 0.01062 | -0.1162 | 151.6478
7.5 | 1.6747 | 0.0113 | -0.1124 | 148.2035
8 | 1.7359 | 0.01206 | -0.1077 | 143.9386
8.5 | 1.7884 | 0.01311 | -0.1012 | 136.415
9 | 1.8131 | 0.01492 | -0.0904 | 121.5214
9.5 | 1.8114 | 0.01833 | -0.0779 | 98.8216
10 | 1.7957 | 0.02326 | -0.0668 | 77.2012
10.5 | 1.7715 | 0.0301 | -0.059 | 58.8538
11 | 1.7403 | 0.03943 | -0.056 | 44.1364
11.5 | 1.7019 | 0.05075 | -0.0562 | 33.535
12 | 1.6574 | 0.06317 | -0.058 | 26.2371
12.5 | 1.6077 | 0.07616 | -0.0605 | 21.1095
13 | 1.5601 | 0.08943 | -0.0638 | 17.4449
13.5 | 1.5159 | 0.10294 | -0.0682 | 14.7261
14 | 1.4766 | 0.11652 | -0.0733 | 12.6725

## 145. Re 20M Mach 0.00 (1)
BIGFOIL.COM POLAR EXPORT
goe282
GOE 282 (DAIMLER XIII) |  |  |  | Cl Max: | 1.758 | at alpha= | 12 | deg
JavaFoil+Calcfoil stall+Eppler ext transition |  |  |  | L/D Max: | 109.326 | at alpha= | 7.5 | deg
Re: | 20000000 |  |  | Cd Min: | 0.01092 | at alpha= | -3.5 | deg
Mach: | 0 |  |  | Cl=0 at alpha= | -5.537 | deg
|  |  |  | @ Cl=0.1, Cd= | 0.01155
|  |  |  | @ Cl=0.4, Cd= | 0.011828
|  |  |  | @ Cl=0.6, Cd= | 0.011032
alpha (deg) | Cl | Cd | Cm | Cl/Cd
-19.5 | -0.398 | 0.16522 | -0.039 | -2.411
-19 | -0.411 | 0.15675 | -0.04 | -2.621
-18.5 | -0.423 | 0.14976 | -0.04 | -2.825
-18 | -0.435 | 0.14201 | -0.041 | -3.063
-17.5 | -0.446 | 0.13625 | -0.042 | -3.273
-17 | -0.456 | 0.12869 | -0.043 | -3.544
-16.5 | -0.465 | 0.12278 | -0.044 | -3.787
-16 | -0.472 | 0.11694 | -0.045 | -4.04
-15.5 | -0.478 | 0.11034 | -0.045 | -4.334
-15 | -0.482 | 0.10374 | -0.047 | -4.647
-14.5 | -0.483 | 0.09929 | -0.047 | -4.866
-14 | -0.482 | 0.09351 | -0.048 | -5.157
-13.5 | -0.48 | 0.08599 | -0.052 | -5.583
-13 | -0.474 | 0.08001 | -0.055 | -5.925
-12.5 | -0.464 | 0.07496 | -0.056 | -6.187
-12 | -0.454 | 0.06576 | -0.061 | -6.908
-11.5 | -0.436 | 0.06285 | -0.062 | -6.945
-11 | -0.417 | 0.05627 | -0.065 | -7.418
-10.5 | -0.403 | 0.04249 | -0.074 | -9.489
-10 | -0.375 | 0.03988 | -0.075 | -9.391
-9.5 | -0.395 | 0.01248 | -0.096 | -31.614
-9 | -0.353 | 0.01221 | -0.097 | -28.919
-8.5 | -0.309 | 0.012 | -0.099 | -25.712
-8 | -0.26 | 0.01137 | -0.1 | -22.906
-7.5 | -0.21 | 0.01167 | -0.101 | -17.963
-7 | -0.158 | 0.01169 | -0.102 | -13.475
-6.5 | -0.104 | 0.01151 | -0.103 | -9.075
-6 | -0.05 | 0.01152 | -0.104 | -4.379
-5.5 | 0.004 | 0.01112 | -0.105 | 0.403
-5 | 0.06 | 0.01155 | -0.106 | 5.206
-4.5 | 0.116 | 0.01155 | -0.107 | 10.077
-4 | 0.173 | 0.01154 | -0.108 | 15.003
-3.5 | 0.23 | 0.01092 | -0.109 | 21.089
-3 | 0.288 | 0.01192 | -0.11 | 24.153
-2.5 | 0.346 | 0.01207 | -0.111 | 28.64
-2 | 0.404 | 0.01181 | -0.112 | 34.182
-1.5 | 0.462 | 0.01183 | -0.113 | 39.05
-1 | 0.52 | 0.01104 | -0.114 | 47.112
-0.5 | 0.578 | 0.01105 | -0.115 | 52.294
0 | 0.639 | 0.011 | -0.116 | 58.114
0.5 | 0.698 | 0.01111 | -0.117 | 62.79
1 | 0.756 | 0.01117 | -0.118 | 67.648
1.5 | 0.814 | 0.01226 | -0.119 | 66.392
2 | 0.872 | 0.01236 | -0.12 | 70.543
2.5 | 0.93 | 0.01252 | -0.121 | 74.293
3 | 0.989 | 0.01213 | -0.122 | 81.537
3.5 | 1.047 | 0.01377 | -0.123 | 76.026
4 | 1.104 | 0.0126 | -0.124 | 87.641
4.5 | 1.161 | 0.01298 | -0.125 | 89.47
5 | 1.218 | 0.01307 | -0.126 | 93.236
5.5 | 1.275 | 0.0124 | -0.126 | 102.849
6 | 1.33 | 0.01274 | -0.127 | 104.407
6.5 | 1.385 | 0.01297 | -0.128 | 106.828
7 | 1.439 | 0.0133 | -0.129 | 108.256
7.5 | 1.493 | 0.01365 | -0.13 | 109.326
8 | 1.545 | 0.0146 | -0.13 | 105.825
8.5 | 1.596 | 0.0155 | -0.131 | 102.995
9 | 1.639 | 0.01599 | -0.132 | 102.47
9.5 | 1.674 | 0.01634 | -0.133 | 102.437
10 | 1.704 | 0.01679 | -0.134 | 101.473
10.5 | 1.728 | 0.01755 | -0.134 | 98.435
11 | 1.745 | 0.01812 | -0.135 | 96.279
11.5 | 1.755 | 0.01872 | -0.136 | 93.736
12 | 1.758 | 0.01924 | -0.137 | 91.38
12.5 | 1.754 | 0.02012 | -0.137 | 87.184
13 | 1.743 | 0.02092 | -0.138 | 83.301
13.5 | 1.725 | 0.02189 | -0.138 | 78.798
14 | 1.7 | 0.0225 | -0.139 | 75.57
14.5 | 1.67 | 0.02365 | -0.14 | 70.594
15 | 1.634 | 0.02821 | -0.14 | 57.911
15.5 | 1.551 | 0.03135 | -0.137 | 49.489
16 | 1.499 | 0.03355 | -0.137 | 44.684
16.5 | 1.446 | 0.0356 | -0.136 | 40.626
17 | 1.383 | 0.0397 | -0.135 | 34.829

## 146. Re 20M Mach 0.00 (2)
BIGFOIL.COM POLAR EXPORT
goe282
GOE 282 (DAIMLER XIII) |  |  |  | Cl Max: | 2.1517 | at alpha= | 19 | deg
XFOIL ncrit=9 |  |  |  | L/D Max: | 155.673 | at alpha= | 7.5 | deg
Re: | 20000000 |  |  | Cd Min: | 0.04994 | at alpha= | 20 | deg
Mach: | 0 |  |  | Cl=0 at alpha= | -4.9291 | deg
|  |  |  | @ Cl=0.1, Cd= | 0.0056274
|  |  |  | @ Cl=0.4, Cd= | 0.0056741
|  |  |  | @ Cl=0.6, Cd= | 0.00609
alpha (deg) | Cl | Cd | Cm | Cl/Cd
-18 | -1.4138 | 0.02543 | -0.1103 | -55.5958
-17.5 | -1.3729 | 0.02224 | -0.1116 | -61.7311
-16 | -1.2263 | 0.01672 | -0.1135 | -73.3433
-15.5 | -1.1791 | 0.01549 | -0.1127 | -76.1201
-15 | -1.1296 | 0.01438 | -0.1122 | -78.5535
-14.5 | -1.0792 | 0.01341 | -0.1117 | -80.4773
-14 | -1.0275 | 0.01252 | -0.1113 | -82.0687
-13.5 | -0.9747 | 0.01175 | -0.111 | -82.9532
-13 | -0.9207 | 0.01105 | -0.1109 | -83.3213
-12.5 | -0.8663 | 0.01024 | -0.1108 | -84.5996
-12 | -0.8111 | 0.00947 | -0.1108 | -85.6494
-11.5 | -0.7554 | 0.00885 | -0.1109 | -85.3559
-11 | -0.6989 | 0.00836 | -0.111 | -83.6005
-10.5 | -0.642 | 0.00795 | -0.1111 | -80.7547
-10 | -0.5848 | 0.00758 | -0.1112 | -77.1504
-9.5 | -0.5275 | 0.00725 | -0.1114 | -72.7586
-9 | -0.4706 | 0.00694 | -0.1115 | -67.8098
-8.5 | -0.4133 | 0.00671 | -0.1117 | -61.5946
-8 | -0.3555 | 0.0065 | -0.1119 | -54.6923
-7.5 | -0.2978 | 0.0063 | -0.1121 | -47.2698
-7 | -0.2402 | 0.00617 | -0.1123 | -38.9303
-6.5 | -0.1828 | 0.00611 | -0.1125 | -29.9182
-6 | -0.1249 | 0.00603 | -0.1127 | -20.7131
-5.5 | -0.0667 | 0.00588 | -0.113 | -11.3435
-5 | -0.0083 | 0.00578 | -0.1133 | -1.436
-4.5 | 0.0502 | 0.00567 | -0.1136 | 8.8536
-4 | 0.1087 | 0.00562 | -0.1139 | 19.3416
-3.5 | 0.1671 | 0.00559 | -0.1143 | 29.8927
-3 | 0.2255 | 0.00555 | -0.1146 | 40.6306
-2.5 | 0.2838 | 0.00552 | -0.1149 | 51.413
-1 | 0.4572 | 0.00575 | -0.1157 | 79.513
-0.5 | 0.5146 | 0.00587 | -0.116 | 87.6661
0 | 0.5711 | 0.00612 | -0.1161 | 93.317
0.5 | 0.629 | 0.00606 | -0.1165 | 103.7954
1 | 0.6867 | 0.00611 | -0.1168 | 112.3895
1.5 | 0.7442 | 0.0062 | -0.1171 | 120.0323
2 | 0.8018 | 0.00625 | -0.1174 | 128.288
2.5 | 0.8582 | 0.00646 | -0.1176 | 132.8483
3 | 0.9118 | 0.00704 | -0.1173 | 129.517
3.5 | 0.9666 | 0.00743 | -0.1172 | 130.0942
4 | 1.0221 | 0.00769 | -0.1172 | 132.9129
4.5 | 1.0751 | 0.00826 | -0.1167 | 130.1574
5 | 1.1304 | 0.00845 | -0.1168 | 133.7751
5.5 | 1.1861 | 0.00842 | -0.1172 | 140.867
6 | 1.2381 | 0.00799 | -0.1168 | 154.9562
6.5 | 1.2923 | 0.00832 | -0.1167 | 155.3245
7 | 1.3461 | 0.00865 | -0.1166 | 155.6185
7.5 | 1.3995 | 0.00899 | -0.1164 | 155.673
8 | 1.4522 | 0.00936 | -0.1161 | 155.1496
8.5 | 1.5041 | 0.00978 | -0.1157 | 153.7935
9 | 1.5556 | 0.01018 | -0.1152 | 152.8094
9.5 | 1.6065 | 0.0106 | -0.1147 | 151.5566
10 | 1.6564 | 0.01107 | -0.114 | 149.6296
10.5 | 1.7049 | 0.0116 | -0.1132 | 146.9741
12 | 1.8444 | 0.01331 | -0.1096 | 138.5725
12.5 | 1.8882 | 0.01393 | -0.108 | 135.5492
13 | 1.9301 | 0.01459 | -0.1061 | 132.2892
13.5 | 1.9688 | 0.0153 | -0.1036 | 128.6797
14 | 2.0036 | 0.01605 | -0.1005 | 124.8349
14.5 | 2.0297 | 0.01692 | -0.0956 | 119.9586
15 | 2.052 | 0.01801 | -0.0905 | 113.9367
15.5 | 2.0727 | 0.01935 | -0.0855 | 107.1163
16 | 2.0912 | 0.02097 | -0.0807 | 99.7234
16.5 | 2.1064 | 0.02294 | -0.076 | 91.8221
17 | 2.122 | 0.02506 | -0.0719 | 84.6768
17.5 | 2.1348 | 0.02756 | -0.0681 | 77.4601
18 | 2.1442 | 0.03056 | -0.0645 | 70.1636
18.5 | 2.1496 | 0.03418 | -0.0615 | 62.8906
19 | 2.1517 | 0.03853 | -0.0591 | 55.8448
19.5 | 2.1498 | 0.04371 | -0.0576 | 49.1833
20 | 2.1423 | 0.04994 | -0.0567 | 42.8975

## 147. Re 20M Mach 0.10 (1)
BIGFOIL.COM POLAR EXPORT
goe282
GOE 282 (DAIMLER XIII) |  |  |  | Cl Max: | 1.753 | at alpha= | 11.5 | deg
JavaFoil+Calcfoil stall+Eppler ext transition |  |  |  | L/D Max: | 109.889 | at alpha= | 7.5 | deg
Re: | 20000000 |  |  | Cd Min: | 0.01095 | at alpha= | -3.5 | deg
Mach: | 0.1 |  |  | Cl=0 at alpha= | -5.5364 | deg
|  |  |  | @ Cl=0.1, Cd= | 0.01156
|  |  |  | @ Cl=0.4, Cd= | 0.011819
|  |  |  | @ Cl=0.6, Cd= | 0.011038
alpha (deg) | Cl | Cd | Cm | Cl/Cd
-19 | -0.371 | 0.16044 | -0.039 | -2.314
-18.5 | -0.386 | 0.15168 | -0.04 | -2.544
-18 | -0.4 | 0.14547 | -0.041 | -2.75
-17.5 | -0.414 | 0.13669 | -0.042 | -3.026
-17 | -0.426 | 0.13095 | -0.042 | -3.254
-16.5 | -0.438 | 0.12498 | -0.043 | -3.503
-16 | -0.448 | 0.11763 | -0.045 | -3.811
-15.5 | -0.456 | 0.11276 | -0.045 | -4.048
-15 | -0.463 | 0.10485 | -0.046 | -4.417
-14.5 | -0.467 | 0.10035 | -0.047 | -4.653
-14 | -0.468 | 0.09476 | -0.048 | -4.942
-13.5 | -0.467 | 0.08939 | -0.049 | -5.222
-13 | -0.464 | 0.08228 | -0.053 | -5.636
-12.5 | -0.457 | 0.07513 | -0.056 | -6.084
-12 | -0.448 | 0.06747 | -0.061 | -6.639
-11.5 | -0.431 | 0.06442 | -0.061 | -6.697
-11 | -0.413 | 0.05845 | -0.064 | -7.074
-10.5 | -0.394 | 0.05046 | -0.069 | -7.802
-10 | -0.412 | 0.01671 | -0.091 | -24.681
-9.5 | -0.395 | 0.01254 | -0.097 | -31.452
-9 | -0.354 | 0.0123 | -0.098 | -28.737
-8.5 | -0.309 | 0.01212 | -0.099 | -25.519
-8 | -0.261 | 0.01138 | -0.1 | -22.947
-7.5 | -0.21 | 0.01173 | -0.101 | -17.917
-7 | -0.158 | 0.01163 | -0.102 | -13.6
-6.5 | -0.105 | 0.01157 | -0.103 | -9.068
-6 | -0.051 | 0.01114 | -0.105 | -4.546
-5.5 | 0.004 | 0.01106 | -0.106 | 0.407
-5 | 0.06 | 0.01156 | -0.107 | 5.223
-4.5 | 0.117 | 0.01156 | -0.108 | 10.116
-4 | 0.174 | 0.0116 | -0.109 | 14.999
-3.5 | 0.231 | 0.01095 | -0.11 | 21.128
-3 | 0.289 | 0.01198 | -0.111 | 24.149
-2.5 | 0.347 | 0.01199 | -0.112 | 28.973
-2 | 0.406 | 0.0118 | -0.113 | 34.402
-1.5 | 0.464 | 0.01184 | -0.114 | 39.205
-1 | 0.523 | 0.01097 | -0.115 | 47.633
-0.5 | 0.581 | 0.01105 | -0.116 | 52.545
0 | 0.643 | 0.01101 | -0.117 | 58.376
0.5 | 0.701 | 0.01108 | -0.118 | 63.249
1 | 0.76 | 0.01118 | -0.119 | 67.93
1.5 | 0.818 | 0.01231 | -0.12 | 66.428
2 | 0.877 | 0.01239 | -0.121 | 70.758
2.5 | 0.935 | 0.01249 | -0.122 | 74.891
3 | 0.994 | 0.01217 | -0.123 | 81.611
3.5 | 1.052 | 0.01374 | -0.124 | 76.547
4 | 1.109 | 0.01261 | -0.125 | 87.964
4.5 | 1.167 | 0.013 | -0.125 | 89.771
5 | 1.224 | 0.01309 | -0.126 | 93.538
5.5 | 1.281 | 0.01243 | -0.127 | 103.047
6 | 1.337 | 0.01278 | -0.128 | 104.577
6.5 | 1.392 | 0.01301 | -0.129 | 106.982
7 | 1.446 | 0.01334 | -0.129 | 108.378
7.5 | 1.499 | 0.01364 | -0.13 | 109.889
8 | 1.552 | 0.01467 | -0.131 | 105.81
8.5 | 1.603 | 0.01561 | -0.132 | 102.67
9 | 1.645 | 0.01605 | -0.133 | 102.514
9.5 | 1.68 | 0.01637 | -0.134 | 102.581
10 | 1.708 | 0.01707 | -0.134 | 100.045
10.5 | 1.73 | 0.0177 | -0.135 | 97.733
11 | 1.745 | 0.01829 | -0.136 | 95.433
11.5 | 1.753 | 0.01892 | -0.137 | 92.674
12 | 1.753 | 0.01946 | -0.137 | 90.107
12.5 | 1.745 | 0.02038 | -0.138 | 85.616
13 | 1.73 | 0.02125 | -0.139 | 81.397
13.5 | 1.707 | 0.02213 | -0.139 | 77.136
14 | 1.677 | 0.02281 | -0.14 | 73.493
14.5 | 1.64 | 0.02425 | -0.14 | 67.635
15 | 1.563 | 0.02999 | -0.138 | 52.125
15.5 | 1.504 | 0.03268 | -0.137 | 46.03
16 | 1.449 | 0.03438 | -0.137 | 42.151
16.5 | 1.383 | 0.03786 | -0.136 | 36.537

## 148. Re 20M Mach 0.10 (2)
BIGFOIL.COM POLAR EXPORT
goe282
GOE 282 (DAIMLER XIII) |  |  |  | Cl Max: | 2.1408 | at alpha= | 18.5 | deg
XFOIL ncrit=9 |  |  |  | L/D Max: | 155.819 | at alpha= | 7.5 | deg
Re: | 20000000 |  |  | Cd Min: | 0.19954 | at alpha= | -19 | deg
Mach: | 0.1 |  |  | Cl=0 at alpha= | -4.9229 | deg
|  |  |  | @ Cl=0.1, Cd= | 0.0056375
|  |  |  | @ Cl=0.4, Cd= | 0.0056474
|  |  |  | @ Cl=0.6, Cd= | 0.006098
alpha (deg) | Cl | Cd | Cm | Cl/Cd
-19 | -0.6266 | 0.19954 | 0.0121 | -3.1402
-18.5 | -0.6115 | 0.19333 | 0.0084 | -3.163
-17 | -1.3302 | 0.02552 | -0.1149 | -52.1238
-16.5 | -1.2888 | 0.02158 | -0.1164 | -59.722
-16 | -1.2397 | 0.01909 | -0.1172 | -64.9398
-15.5 | -1.1937 | 0.01728 | -0.1164 | -69.0799
-15 | -1.1447 | 0.01578 | -0.1157 | -72.5412
-14.5 | -1.0942 | 0.01452 | -0.1149 | -75.3581
-14 | -1.0421 | 0.0134 | -0.1143 | -77.7687
-13.5 | -0.9886 | 0.01245 | -0.1138 | -79.4056
-13 | -0.9338 | 0.01162 | -0.1134 | -80.3614
-12.5 | -0.878 | 0.01085 | -0.1132 | -80.9217
-12 | -0.8219 | 0.01 | -0.113 | -82.19
-11.5 | -0.7654 | 0.00924 | -0.1129 | -82.8355
-11 | -0.7083 | 0.00859 | -0.1128 | -82.4563
-10.5 | -0.6504 | 0.00812 | -0.1128 | -80.0985
-10 | -0.5923 | 0.00771 | -0.1128 | -76.8223
-9.5 | -0.5341 | 0.00737 | -0.1128 | -72.4695
-9 | -0.4764 | 0.00708 | -0.1128 | -67.2881
-8.5 | -0.4183 | 0.00679 | -0.1129 | -61.6053
-8 | -0.3598 | 0.00655 | -0.113 | -54.9313
-7.5 | -0.3014 | 0.00637 | -0.1131 | -47.3155
-7 | -0.2432 | 0.0062 | -0.1132 | -39.2258
-6.5 | -0.1852 | 0.00616 | -0.1133 | -30.0649
-6 | -0.1268 | 0.00605 | -0.1135 | -20.9587
-5.5 | -0.068 | 0.00589 | -0.1138 | -11.545
-5 | -0.0091 | 0.0058 | -0.114 | -1.569
-4.5 | 0.0499 | 0.00568 | -0.1143 | 8.7852
-4 | 0.1089 | 0.00563 | -0.1146 | 19.3428
-3.5 | 0.1677 | 0.00559 | -0.1149 | 30
-3 | 0.2265 | 0.00556 | -0.1152 | 40.7374
-2.5 | 0.2853 | 0.00552 | -0.1155 | 51.6848
-2 | 0.3436 | 0.00557 | -0.1158 | 61.6876
-1.5 | 0.4019 | 0.00565 | -0.1161 | 71.1327
-1 | 0.4598 | 0.00576 | -0.1163 | 79.8264
-0.5 | 0.5175 | 0.00588 | -0.1165 | 88.0102
0 | 0.5744 | 0.00612 | -0.1166 | 93.8562
0.5 | 0.6326 | 0.00607 | -0.117 | 104.2175
1 | 0.6908 | 0.00612 | -0.1174 | 112.8758
1.5 | 0.7486 | 0.00621 | -0.1176 | 120.5475
2 | 0.8065 | 0.00626 | -0.118 | 128.8339
2.5 | 0.8633 | 0.00647 | -0.1181 | 133.4312
3 | 0.9172 | 0.00707 | -0.1178 | 129.7313
3.5 | 0.9724 | 0.00745 | -0.1176 | 130.5235
4 | 1.0283 | 0.00771 | -0.1177 | 133.3722
4.5 | 1.0816 | 0.00829 | -0.1172 | 130.4704
5 | 1.1373 | 0.00848 | -0.1172 | 134.1156
6 | 1.2459 | 0.00803 | -0.1171 | 155.1557
6.5 | 1.3005 | 0.00836 | -0.117 | 155.5622
7 | 1.3547 | 0.0087 | -0.1168 | 155.7126
7.5 | 1.4086 | 0.00904 | -0.1165 | 155.8186
8 | 1.4616 | 0.00943 | -0.1161 | 154.9947
9.5 | 1.6173 | 0.0107 | -0.1145 | 151.1495
10 | 1.6675 | 0.01119 | -0.1137 | 149.017
10.5 | 1.7163 | 0.01175 | -0.1126 | 146.0681
11.5 | 1.811 | 0.0129 | -0.11 | 140.3876
12 | 1.8566 | 0.01351 | -0.1085 | 137.4241
12.5 | 1.9003 | 0.01416 | -0.1066 | 134.202
13 | 1.9417 | 0.01486 | -0.1044 | 130.6662
13.5 | 1.9793 | 0.01561 | -0.1014 | 126.7969
14 | 2.0115 | 0.01643 | -0.0975 | 122.4285
14.5 | 2.0331 | 0.01747 | -0.0917 | 116.3766
15 | 2.0548 | 0.01875 | -0.0865 | 109.5893
15.5 | 2.0734 | 0.02036 | -0.0813 | 101.8369
16 | 2.0912 | 0.02219 | -0.0765 | 94.2406
16.5 | 2.1081 | 0.02426 | -0.0721 | 86.8961
17 | 2.1217 | 0.0267 | -0.068 | 79.4644
17.5 | 2.1325 | 0.02963 | -0.0643 | 71.971
18 | 2.1383 | 0.03321 | -0.0609 | 64.3872
18.5 | 2.1408 | 0.03754 | -0.0583 | 57.0272
19 | 2.1386 | 0.04277 | -0.0564 | 50.0023
19.5 | 2.1322 | 0.04895 | -0.0555 | 43.5587
20 | 2.1178 | 0.05636 | -0.0552 | 37.5763

## 149. Re 20M Mach 0.25 (1)
BIGFOIL.COM POLAR EXPORT
goe282
GOE 282 (DAIMLER XIII) |  |  |  | Cl Max: | 1.738 | at alpha= | 10.5 | deg
JavaFoil+Calcfoil stall+Eppler ext transition |  |  |  | L/D Max: | 109.83 | at alpha= | 7.5 | deg
Re: | 20000000 |  |  | Cd Min: | 0.01092 | at alpha= | -3.5 | deg
Mach: | 0.25 |  |  | Cl=0 at alpha= | -5.5439 | deg
|  |  |  | @ Cl=0.1, Cd= | 0.011591
|  |  |  | @ Cl=0.4, Cd= | 0.012023
|  |  |  | @ Cl=0.6, Cd= | 0.011057
alpha (deg) | Cl | Cd | Cm | Cl/Cd
-17 | -0.099 | 0.1458 | -0.041 | -0.681
-16.5 | -0.171 | 0.14049 | -0.04 | -1.218
-16 | -0.217 | 0.13749 | -0.041 | -1.58
-15.5 | -0.256 | 0.13004 | -0.041 | -1.972
-15 | -0.291 | 0.12274 | -0.042 | -2.37
-14.5 | -0.321 | 0.11413 | -0.044 | -2.813
-14 | -0.347 | 0.10507 | -0.046 | -3.299
-13.5 | -0.367 | 0.09765 | -0.047 | -3.761
-13 | -0.382 | 0.09118 | -0.049 | -4.193
-12.5 | -0.391 | 0.08553 | -0.05 | -4.577
-12 | -0.395 | 0.07888 | -0.052 | -5.008
-11.5 | -0.395 | 0.07184 | -0.058 | -5.492
-11 | -0.387 | 0.0647 | -0.062 | -5.987
-10.5 | -0.374 | 0.05791 | -0.065 | -6.464
-10 | -0.358 | 0.04848 | -0.072 | -7.392
-9.5 | -0.39 | 0.01324 | -0.099 | -29.459
-9 | -0.354 | 0.01259 | -0.101 | -28.124
-8.5 | -0.312 | 0.01234 | -0.102 | -25.272
-8 | -0.265 | 0.01148 | -0.103 | -23.045
-7.5 | -0.214 | 0.01183 | -0.104 | -18.064
-7 | -0.161 | 0.01185 | -0.105 | -13.591
-6.5 | -0.107 | 0.01122 | -0.106 | -9.537
-6 | -0.052 | 0.01162 | -0.107 | -4.453
-5.5 | 0.005 | 0.01114 | -0.109 | 0.413
-5 | 0.062 | 0.01163 | -0.11 | 5.318
-4.5 | 0.12 | 0.01157 | -0.111 | 10.362
-4 | 0.178 | 0.01156 | -0.112 | 15.433
-3.5 | 0.237 | 0.01092 | -0.113 | 21.744
-3 | 0.297 | 0.01204 | -0.114 | 24.669
-2.5 | 0.357 | 0.0117 | -0.115 | 30.488
-2 | 0.417 | 0.01215 | -0.116 | 34.28
-1.5 | 0.477 | 0.01189 | -0.117 | 40.088
-1 | 0.537 | 0.01195 | -0.118 | 44.922
-0.5 | 0.596 | 0.01106 | -0.119 | 53.903
0 | 0.66 | 0.01102 | -0.12 | 59.917
0.5 | 0.72 | 0.01105 | -0.121 | 65.151
1 | 0.78 | 0.01112 | -0.122 | 70.2
1.5 | 0.84 | 0.01242 | -0.123 | 67.67
2 | 0.9 | 0.01249 | -0.124 | 72.09
2.5 | 0.96 | 0.0126 | -0.125 | 76.244
3 | 1.021 | 0.01213 | -0.126 | 84.16
3.5 | 1.08 | 0.01399 | -0.127 | 77.186
4 | 1.139 | 0.01269 | -0.128 | 89.754
4.5 | 1.198 | 0.0131 | -0.129 | 91.487
5 | 1.257 | 0.01322 | -0.13 | 95.087
5.5 | 1.315 | 0.01257 | -0.13 | 104.545
6 | 1.371 | 0.01294 | -0.131 | 105.992
6.5 | 1.427 | 0.01318 | -0.132 | 108.289
7 | 1.482 | 0.01354 | -0.133 | 109.463
7.5 | 1.535 | 0.01398 | -0.134 | 109.83
8 | 1.588 | 0.01497 | -0.135 | 106.046
8.5 | 1.639 | 0.01607 | -0.136 | 101.977
9 | 1.678 | 0.01659 | -0.136 | 101.104
9.5 | 1.707 | 0.01719 | -0.137 | 99.271
10 | 1.727 | 0.01784 | -0.138 | 96.81
10.5 | 1.738 | 0.01866 | -0.139 | 93.101
11 | 1.737 | 0.01946 | -0.139 | 89.265
11.5 | 1.725 | 0.01989 | -0.14 | 86.701
12 | 1.7 | 0.02087 | -0.141 | 81.438
12.5 | 1.661 | 0.02202 | -0.142 | 75.438
13 | 1.609 | 0.02306 | -0.142 | 69.781
13.5 | 1.544 | 0.02439 | -0.143 | 63.335
14 | 1.427 | 0.03147 | -0.14 | 45.345
14.5 | 1.332 | 0.03372 | -0.139 | 39.512
15 | 1.212 | 0.04014 | -0.136 | 30.186
15.5 | 1.087 | 0.04841 | -0.133 | 22.46

## 150. Re 20M Mach 0.25 (2)
BIGFOIL.COM POLAR EXPORT
goe282
GOE 282 (DAIMLER XIII) |  |  |  | Cl Max: | 2.0714 | at alpha= | 16 | deg
XFOIL ncrit=9 |  |  |  | L/D Max: | 156.017 | at alpha= | 6 | deg
Re: | 20000000 |  |  | Cd Min: | 0.19087 | at alpha= | -17.5 | deg
Mach: | 0.25 |  |  | Cl=0 at alpha= | -4.8892 | deg
|  |  |  | @ Cl=0.1, Cd= | 0.0056695
|  |  |  | @ Cl=0.4, Cd= | 0.0056691
|  |  |  | @ Cl=0.6, Cd= | 0.0061625
alpha (deg) | Cl | Cd | Cm | Cl/Cd
-17.5 | -0.5628 | 0.19087 | 0.0031 | -2.9486
-17 | -0.5485 | 0.18373 | -0.0008 | -2.9854
-16.5 | -0.5453 | 0.17315 | -0.0058 | -3.1493
-16 | -0.5316 | 0.1664 | -0.0092 | -3.1947
-15.5 | -0.5343 | 0.15521 | -0.0144 | -3.4424
-15 | -0.5227 | 0.14828 | -0.0177 | -3.5251
-14.5 | -0.5112 | 0.14133 | -0.021 | -3.6171
-14 | -0.5208 | 0.12982 | -0.0265 | -4.0117
-13.5 | -0.5127 | 0.12208 | -0.0305 | -4.1997
-13 | -0.5042 | 0.11388 | -0.0355 | -4.4275
-12.5 | -0.9355 | 0.01783 | -0.1265 | -52.4678
-12 | -0.8823 | 0.01454 | -0.126 | -60.6809
-11.5 | -0.8232 | 0.01259 | -0.1249 | -65.3852
-11 | -0.7622 | 0.01105 | -0.1239 | -68.9774
-10.5 | -0.6999 | 0.00981 | -0.1229 | -71.3456
-10 | -0.637 | 0.00888 | -0.122 | -71.7342
-9.5 | -0.5739 | 0.00816 | -0.1212 | -70.3309
-9 | -0.5111 | 0.00773 | -0.1205 | -66.119
-8.5 | -0.4482 | 0.00741 | -0.1198 | -60.4858
-8 | -0.3853 | 0.00699 | -0.1194 | -55.1216
-7.5 | -0.3229 | 0.00665 | -0.119 | -48.5564
-7 | -0.2608 | 0.00649 | -0.1187 | -40.1849
-6.5 | -0.1992 | 0.00633 | -0.1184 | -31.4692
-6 | -0.1374 | 0.00617 | -0.1182 | -22.269
-5.5 | -0.0755 | 0.006 | -0.1182 | -12.5833
-5 | -0.0137 | 0.00586 | -0.1182 | -2.3379
-4.5 | 0.0481 | 0.00572 | -0.1183 | 8.4091
-4 | 0.1097 | 0.00566 | -0.1184 | 19.3816
-3 | 0.2322 | 0.00559 | -0.1188 | 41.5385
-2.5 | 0.2932 | 0.00554 | -0.119 | 52.9242
-2 | 0.3537 | 0.0056 | -0.1192 | 63.1607
-1.5 | 0.414 | 0.00569 | -0.1194 | 72.7592
-1 | 0.4739 | 0.0058 | -0.1196 | 81.7069
-0.5 | 0.5335 | 0.00593 | -0.1197 | 89.9663
0 | 0.5925 | 0.00616 | -0.1198 | 96.1851
0.5 | 0.6526 | 0.00618 | -0.1201 | 105.5987
1 | 0.713 | 0.00615 | -0.1204 | 115.935
1.5 | 0.7728 | 0.00625 | -0.1207 | 123.648
2 | 0.8329 | 0.00631 | -0.121 | 131.9968
2.5 | 0.8917 | 0.00653 | -0.121 | 136.5544
3 | 0.9467 | 0.00723 | -0.1204 | 130.9405
3.5 | 1.0043 | 0.00757 | -0.1203 | 132.6684
4 | 1.0624 | 0.00783 | -0.1201 | 135.6833
4.5 | 1.1175 | 0.00844 | -0.1194 | 132.4052
5 | 1.1755 | 0.00866 | -0.1193 | 135.739
5.5 | 1.234 | 0.00865 | -0.1194 | 142.659
6 | 1.2887 | 0.00826 | -0.1187 | 156.0169
6.5 | 1.3456 | 0.00863 | -0.1182 | 155.9212
7 | 1.4024 | 0.00899 | -0.1177 | 155.9956
7.5 | 1.4586 | 0.00938 | -0.117 | 155.5011
8 | 1.514 | 0.00984 | -0.1161 | 153.8618
9 | 1.6234 | 0.01077 | -0.114 | 150.7335
9.5 | 1.6766 | 0.0113 | -0.1126 | 148.3717
10 | 1.7283 | 0.01192 | -0.1109 | 144.9916
11.5 | 1.875 | 0.01397 | -0.104 | 134.2162
12 | 1.9185 | 0.01476 | -0.1007 | 129.9797
12.5 | 1.957 | 0.01563 | -0.0965 | 125.2079
13 | 1.9842 | 0.01668 | -0.0902 | 118.9568
13.5 | 2.0097 | 0.01798 | -0.0841 | 111.7742
14 | 2.0328 | 0.01962 | -0.0782 | 103.6086
14.5 | 2.0519 | 0.02167 | -0.0723 | 94.6885
15 | 2.0647 | 0.02435 | -0.0665 | 84.7926
15.5 | 2.0708 | 0.02782 | -0.061 | 74.4357
16 | 2.0714 | 0.03217 | -0.0563 | 64.3892
16.5 | 2.067 | 0.03761 | -0.0529 | 54.9588
17 | 2.0554 | 0.04446 | -0.0509 | 46.2303
17.5 | 2.0374 | 0.05271 | -0.0503 | 38.653
18 | 2.0069 | 0.06294 | -0.0512 | 31.8859
18.5 | 1.9666 | 0.07488 | -0.0534 | 26.2634
19 | 1.921 | 0.08786 | -0.0566 | 21.8643
19.5 | 1.8721 | 0.10154 | -0.0607 | 18.4371
20 | 1.8173 | 0.11666 | -0.0664 | 15.5777

## 151. Re 20M Mach 0.50 (1)
BIGFOIL.COM POLAR EXPORT
goe282
GOE 282 (DAIMLER XIII) |  |  |  | Cl Max: | 1.747 | at alpha= | 8.5 | deg
JavaFoil+Calcfoil stall+Eppler ext transition |  |  |  | L/D Max: | 106.624 | at alpha= | 6 | deg
Re: | 20000000 |  |  | Cd Min: | 0.01056 | at alpha= | -4 | deg
Mach: | 0.5 |  |  | Cl=0 at alpha= | -5.5417 | deg
|  |  |  | @ Cl=0.1, Cd= | 0.01189
|  |  |  | @ Cl=0.4, Cd= | 0.011464
|  |  |  | @ Cl=0.6, Cd= | 0.011508
alpha (deg) | Cl | Cd | Cm | Cl/Cd
-20 | -0.73 | 0.16678 | -0.052 | -4.379
-19.5 | -0.708 | 0.15532 | -0.053 | -4.555
-19 | -0.686 | 0.13878 | -0.056 | -4.945
-18.5 | -0.664 | 0.13058 | -0.057 | -5.081
-18 | -0.638 | 0.12855 | -0.057 | -4.963
-17.5 | -0.613 | 0.12462 | -0.058 | -4.923
-17 | -0.589 | 0.11904 | -0.058 | -4.945
-16.5 | -0.56 | 0.12619 | -0.054 | -4.437
-16 | -0.538 | 0.11222 | -0.058 | -4.793
-15.5 | -0.515 | 0.10267 | -0.06 | -5.013
-15 | -0.489 | 0.09948 | -0.06 | -4.911
-14.5 | -0.462 | 0.09811 | -0.057 | -4.705
-14 | -0.435 | 0.09607 | -0.055 | -4.531
-13.5 | -0.41 | 0.0922 | -0.056 | -4.45
-13 | -0.385 | 0.09252 | -0.056 | -4.162
-12.5 | -0.36 | 0.08492 | -0.057 | -4.24
-12 | -0.335 | 0.08647 | -0.057 | -3.871
-11.5 | -0.309 | 0.08265 | -0.058 | -3.743
-11 | -0.284 | 0.07595 | -0.059 | -3.74
-10.5 | -0.259 | 0.07004 | -0.06 | -3.693
-10 | -0.235 | 0.06387 | -0.066 | -3.673
-9.5 | -0.21 | 0.05696 | -0.072 | -3.689
-9 | -0.185 | 0.05174 | -0.076 | -3.578
-8.5 | -0.159 | 0.04742 | -0.079 | -3.36
-8 | -0.173 | 0.04606 | -0.078 | -3.753
-7.5 | -0.168 | 0.04543 | -0.077 | -3.705
-7 | -0.14 | 0.03367 | -0.091 | -4.151
-6.5 | -0.112 | 0.01193 | -0.119 | -9.359
-6 | -0.055 | 0.01217 | -0.12 | -4.536
-5.5 | 0.005 | 0.01204 | -0.121 | 0.414
-5 | 0.068 | 0.01193 | -0.123 | 5.669
-4.5 | 0.132 | 0.01185 | -0.124 | 11.131
-4 | 0.197 | 0.01056 | -0.125 | 18.7
-3.5 | 0.264 | 0.0118 | -0.126 | 22.334
-3 | 0.33 | 0.01225 | -0.127 | 26.976
-2.5 | 0.397 | 0.01142 | -0.129 | 34.813
-2 | 0.465 | 0.01242 | -0.13 | 37.424
-1.5 | 0.532 | 0.01215 | -0.131 | 43.804
-1 | 0.599 | 0.01149 | -0.132 | 52.166
-0.5 | 0.666 | 0.01267 | -0.133 | 52.541
0 | 0.737 | 0.01271 | -0.134 | 58.001
0.5 | 0.804 | 0.01277 | -0.135 | 62.961
1 | 0.871 | 0.01132 | -0.137 | 76.969
1.5 | 0.938 | 0.01288 | -0.138 | 72.809
2 | 1.005 | 0.01301 | -0.139 | 77.226
2.5 | 1.071 | 0.01421 | -0.14 | 75.377
3 | 1.138 | 0.0145 | -0.141 | 78.493
3.5 | 1.204 | 0.0134 | -0.142 | 89.816
4 | 1.268 | 0.01367 | -0.143 | 92.758
4.5 | 1.332 | 0.0139 | -0.144 | 95.868
5 | 1.396 | 0.01404 | -0.145 | 99.406
5.5 | 1.457 | 0.01391 | -0.146 | 104.743
6 | 1.515 | 0.01421 | -0.147 | 106.624
6.5 | 1.571 | 0.01476 | -0.148 | 106.436
7 | 1.623 | 0.01547 | -0.149 | 104.902
7.5 | 1.67 | 0.01605 | -0.15 | 104.097
8 | 1.712 | 0.01778 | -0.151 | 96.294
8.5 | 1.747 | 0.01894 | -0.151 | 92.228
9 | 1.723 | 0.02156 | -0.152 | 79.912
9.5 | 1.575 | 0.0231 | -0.153 | 68.165
10 | 0.843 | 0.07267 | -0.064 | 11.604
10.5 | 1 | 0.04513 | -0.14 | 22.164
11 | 0.967 | 0.07091 | -0.124 | 13.637
11.5 | 0.938 | 0.10732 | -0.092 | 8.745
12 | 0.967 | 0.11325 | -0.093 | 8.537
12.5 | 0.997 | 0.12027 | -0.095 | 8.287
13 | 1.062 | 0.09373 | -0.118 | 11.327
13.5 | 1.051 | 0.12612 | -0.095 | 8.331

## 152. Re 20M Mach 0.50 (2)
BIGFOIL.COM POLAR EXPORT
goe282
GOE 282 (DAIMLER XIII) |  |  |  | Cl Max: | 1.4144 | at alpha= | 5.5 | deg
XFOIL ncrit=9 |  |  |  | L/D Max: | 149.545 | at alpha= | 2.5 | deg
Re: | 20000000 |  |  | Cd Min: | 0.00983 | at alpha= | 5.5 | deg
Mach: | 0.5 |  |  | Cl=0 at alpha= | -4.7229 | deg
|  |  |  | @ Cl=0.1, Cd= | 0.005881
|  |  |  | @ Cl=0.4, Cd= | 0.0057652
|  |  |  | @ Cl=0.6, Cd= | 0.0062311
alpha (deg) | Cl | Cd | Cm | Cl/Cd
-5.5 | -0.121 | 0.00664 | -0.1404 | -18.2229
-5 | -0.0424 | 0.00628 | -0.1385 | -6.7516
-4.5 | 0.0341 | 0.00603 | -0.1371 | 5.6551
-4 | 0.1093 | 0.00586 | -0.1361 | 18.6519
-3.5 | 0.1831 | 0.00577 | -0.1353 | 31.7331
-2.5 | 0.3271 | 0.00573 | -0.1344 | 57.0855
-2 | 0.3976 | 0.00576 | -0.1341 | 69.0278
-1.5 | 0.4668 | 0.00591 | -0.1338 | 78.9848
-1 | 0.5355 | 0.0061 | -0.1336 | 87.7869
-0.5 | 0.6044 | 0.00624 | -0.1335 | 96.859
0 | 0.6735 | 0.00632 | -0.1335 | 106.5665
0.5 | 0.7426 | 0.00641 | -0.1335 | 115.8502
1 | 0.8121 | 0.00639 | -0.1336 | 127.0892
1.5 | 0.8818 | 0.00648 | -0.1336 | 136.0802
2 | 0.9512 | 0.00661 | -0.1335 | 143.9032
2.5 | 1.0199 | 0.00682 | -0.1332 | 149.5455
3 | 1.0802 | 0.00776 | -0.1314 | 139.201
3.5 | 1.1475 | 0.00812 | -0.1305 | 141.3177
4 | 1.2146 | 0.00851 | -0.1293 | 142.7262
4.5 | 1.2783 | 0.00916 | -0.1274 | 139.5524
5 | 1.3462 | 0.00951 | -0.1259 | 141.5563
5.5 | 1.4144 | 0.00983 | -0.1242 | 143.8861