## index
index | Re | Mach | Datasource
1 | 50000 | 0 | JavaFoil+Calcfoil stall+Eppler ext transition
2 | 50000 | 0 | XFOIL ncrit=9
3 | 50000 | 0.1 | JavaFoil+Calcfoil stall+Eppler ext transition
4 | 50000 | 0.1 | XFOIL ncrit=9
5 | 50000 | 0.25 | JavaFoil+Calcfoil stall+Eppler ext transition
6 | 50000 | 0.25 | XFOIL ncrit=9
7 | 50000 | 0.5 | JavaFoil+Calcfoil stall+Eppler ext transition
8 | 50000 | 0.5 | XFOIL ncrit=9
9 | 100000 | 0 | JavaFoil+Calcfoil stall+Eppler ext transition
10 | 100000 | 0 | XFOIL ncrit=9
11 | 100000 | 0.1 | JavaFoil+Calcfoil stall+Eppler ext transition
12 | 100000 | 0.1 | XFOIL ncrit=9
13 | 100000 | 0.25 | JavaFoil+Calcfoil stall+Eppler ext transition
14 | 100000 | 0.25 | XFOIL ncrit=9
15 | 100000 | 0.5 | JavaFoil+Calcfoil stall+Eppler ext transition
16 | 100000 | 0.5 | XFOIL ncrit=9
17 | 250000 | 0 | JavaFoil+Calcfoil stall+Eppler ext transition
18 | 250000 | 0 | XFOIL ncrit=9
19 | 250000 | 0.1 | JavaFoil+Calcfoil stall+Eppler ext transition
20 | 250000 | 0.1 | XFOIL ncrit=9
21 | 250000 | 0.25 | JavaFoil+Calcfoil stall+Eppler ext transition
22 | 250000 | 0.25 | XFOIL ncrit=9
23 | 250000 | 0.5 | JavaFoil+Calcfoil stall+Eppler ext transition
24 | 250000 | 0.5 | XFOIL ncrit=9
25 | 500000 | 0 | JavaFoil+Calcfoil stall+Eppler ext transition
26 | 500000 | 0 | XFOIL ncrit=9
27 | 500000 | 0.1 | JavaFoil+Calcfoil stall+Eppler ext transition
28 | 500000 | 0.1 | XFOIL ncrit=9
29 | 500000 | 0.25 | JavaFoil+Calcfoil stall+Eppler ext transition
30 | 500000 | 0.25 | XFOIL ncrit=9
31 | 500000 | 0.5 | JavaFoil+Calcfoil stall+Eppler ext transition
32 | 500000 | 0.5 | XFOIL ncrit=9
33 | 750000 | 0 | JavaFoil+Calcfoil stall+Eppler ext transition
34 | 750000 | 0 | XFOIL ncrit=9
35 | 750000 | 0.1 | JavaFoil+Calcfoil stall+Eppler ext transition
36 | 750000 | 0.1 | XFOIL ncrit=9
37 | 750000 | 0.25 | JavaFoil+Calcfoil stall+Eppler ext transition
38 | 750000 | 0.25 | XFOIL ncrit=9
39 | 750000 | 0.5 | JavaFoil+Calcfoil stall+Eppler ext transition
40 | 750000 | 0.5 | XFOIL ncrit=9
41 | 1000000 | 0 | JavaFoil+Calcfoil stall+Eppler ext transition
42 | 1000000 | 0 | XFOIL ncrit=9
43 | 1000000 | 0.1 | JavaFoil+Calcfoil stall+Eppler ext transition
44 | 1000000 | 0.1 | XFOIL ncrit=9
45 | 1000000 | 0.25 | JavaFoil+Calcfoil stall+Eppler ext transition
46 | 1000000 | 0.25 | XFOIL ncrit=9
47 | 1000000 | 0.5 | JavaFoil+Calcfoil stall+Eppler ext transition
48 | 1000000 | 0.5 | XFOIL ncrit=9
49 | 2000000 | 0 | JavaFoil+Calcfoil stall+Eppler ext transition
50 | 2000000 | 0 | XFOIL ncrit=9
51 | 2000000 | 0.1 | JavaFoil+Calcfoil stall+Eppler ext transition
52 | 2000000 | 0.1 | XFOIL ncrit=9
53 | 2000000 | 0.25 | JavaFoil+Calcfoil stall+Eppler ext transition
54 | 2000000 | 0.25 | XFOIL ncrit=9
55 | 2000000 | 0.5 | JavaFoil+Calcfoil stall+Eppler ext transition
56 | 2000000 | 0.5 | XFOIL ncrit=9
57 | 3000000 | 0 | JavaFoil+Calcfoil stall+Eppler ext transition
58 | 3000000 | 0 | XFOIL ncrit=9
59 | 3000000 | 0.1 | JavaFoil+Calcfoil stall+Eppler ext transition
60 | 3000000 | 0.1 | XFOIL ncrit=9
61 | 3000000 | 0.25 | JavaFoil+Calcfoil stall+Eppler ext transition
62 | 3000000 | 0.25 | XFOIL ncrit=9
63 | 3000000 | 0.5 | JavaFoil+Calcfoil stall+Eppler ext transition
64 | 3000000 | 0.5 | XFOIL ncrit=9
65 | 4000000 | 0 | JavaFoil+Calcfoil stall+Eppler ext transition
66 | 4000000 | 0 | XFOIL ncrit=9
67 | 4000000 | 0.1 | JavaFoil+Calcfoil stall+Eppler ext transition
68 | 4000000 | 0.1 | XFOIL ncrit=9
69 | 4000000 | 0.25 | JavaFoil+Calcfoil stall+Eppler ext transition
70 | 4000000 | 0.25 | XFOIL ncrit=9
71 | 4000000 | 0.5 | JavaFoil+Calcfoil stall+Eppler ext transition
72 | 4000000 | 0.5 | XFOIL ncrit=9
73 | 5000000 | 0 | JavaFoil+Calcfoil stall+Eppler ext transition
74 | 5000000 | 0 | XFOIL ncrit=9
75 | 5000000 | 0.1 | JavaFoil+Calcfoil stall+Eppler ext transition
76 | 5000000 | 0.1 | XFOIL ncrit=9
77 | 5000000 | 0.25 | JavaFoil+Calcfoil stall+Eppler ext transition
78 | 5000000 | 0.25 | XFOIL ncrit=9
79 | 5000000 | 0.5 | JavaFoil+Calcfoil stall+Eppler ext transition
80 | 5000000 | 0.5 | XFOIL ncrit=9
81 | 6000000 | 0 | JavaFoil+Calcfoil stall+Eppler ext transition
82 | 6000000 | 0 | XFOIL ncrit=9
83 | 6000000 | 0.1 | JavaFoil+Calcfoil stall+Eppler ext transition
84 | 6000000 | 0.1 | XFOIL ncrit=9
85 | 6000000 | 0.25 | JavaFoil+Calcfoil stall+Eppler ext transition
86 | 6000000 | 0.25 | XFOIL ncrit=9
87 | 6000000 | 0.5 | JavaFoil+Calcfoil stall+Eppler ext transition
88 | 6000000 | 0.5 | XFOIL ncrit=9
89 | 7000000 | 0 | JavaFoil+Calcfoil stall+Eppler ext transition
90 | 7000000 | 0 | XFOIL ncrit=9
91 | 7000000 | 0.1 | JavaFoil+Calcfoil stall+Eppler ext transition
92 | 7000000 | 0.1 | XFOIL ncrit=9
93 | 7000000 | 0.25 | JavaFoil+Calcfoil stall+Eppler ext transition
94 | 7000000 | 0.25 | XFOIL ncrit=9
95 | 7000000 | 0.5 | JavaFoil+Calcfoil stall+Eppler ext transition
96 | 7000000 | 0.5 | XFOIL ncrit=9
97 | 8000000 | 0 | JavaFoil+Calcfoil stall+Eppler ext transition
98 | 8000000 | 0 | XFOIL ncrit=9
99 | 8000000 | 0.1 | JavaFoil+Calcfoil stall+Eppler ext transition
100 | 8000000 | 0.1 | XFOIL ncrit=9
101 | 8000000 | 0.25 | JavaFoil+Calcfoil stall+Eppler ext transition
102 | 8000000 | 0.25 | XFOIL ncrit=9
103 | 8000000 | 0.5 | JavaFoil+Calcfoil stall+Eppler ext transition
104 | 8000000 | 0.5 | XFOIL ncrit=9
105 | 10000000 | 0 | JavaFoil+Calcfoil stall+Eppler ext transition
106 | 10000000 | 0 | XFOIL ncrit=9
107 | 10000000 | 0.1 | JavaFoil+Calcfoil stall+Eppler ext transition
108 | 10000000 | 0.1 | XFOIL ncrit=9
109 | 10000000 | 0.25 | JavaFoil+Calcfoil stall+Eppler ext transition
110 | 10000000 | 0.25 | XFOIL ncrit=9
111 | 10000000 | 0.5 | JavaFoil+Calcfoil stall+Eppler ext transition
112 | 10000000 | 0.5 | XFOIL ncrit=9
113 | 12000000 | 0 | JavaFoil+Calcfoil stall+Eppler ext transition
114 | 12000000 | 0 | XFOIL ncrit=9
115 | 12000000 | 0.1 | JavaFoil+Calcfoil stall+Eppler ext transition
116 | 12000000 | 0.1 | XFOIL ncrit=9
117 | 12000000 | 0.25 | JavaFoil+Calcfoil stall+Eppler ext transition
118 | 12000000 | 0.25 | XFOIL ncrit=9
119 | 12000000 | 0.5 | JavaFoil+Calcfoil stall+Eppler ext transition
120 | 12000000 | 0.5 | XFOIL ncrit=9
121 | 14000000 | 0 | JavaFoil+Calcfoil stall+Eppler ext transition
122 | 14000000 | 0 | XFOIL ncrit=9
123 | 14000000 | 0.1 | JavaFoil+Calcfoil stall+Eppler ext transition
124 | 14000000 | 0.1 | XFOIL ncrit=9
125 | 14000000 | 0.25 | JavaFoil+Calcfoil stall+Eppler ext transition
126 | 14000000 | 0.25 | XFOIL ncrit=9
127 | 14000000 | 0.5 | JavaFoil+Calcfoil stall+Eppler ext transition
128 | 14000000 | 0.5 | XFOIL ncrit=9
129 | 16000000 | 0 | JavaFoil+Calcfoil stall+Eppler ext transition
130 | 16000000 | 0 | XFOIL ncrit=9
131 | 16000000 | 0.1 | JavaFoil+Calcfoil stall+Eppler ext transition
132 | 16000000 | 0.1 | XFOIL ncrit=9
133 | 16000000 | 0.25 | JavaFoil+Calcfoil stall+Eppler ext transition
134 | 16000000 | 0.25 | XFOIL ncrit=9
135 | 16000000 | 0.5 | JavaFoil+Calcfoil stall+Eppler ext transition
136 | 16000000 | 0.5 | XFOIL ncrit=9
137 | 18000000 | 0 | JavaFoil+Calcfoil stall+Eppler ext transition
138 | 18000000 | 0 | XFOIL ncrit=9
139 | 18000000 | 0.1 | JavaFoil+Calcfoil stall+Eppler ext transition
140 | 18000000 | 0.1 | XFOIL ncrit=9
141 | 18000000 | 0.25 | JavaFoil+Calcfoil stall+Eppler ext transition
142 | 18000000 | 0.25 | XFOIL ncrit=9
143 | 18000000 | 0.5 | JavaFoil+Calcfoil stall+Eppler ext transition
144 | 18000000 | 0.5 | XFOIL ncrit=9
145 | 20000000 | 0 | JavaFoil+Calcfoil stall+Eppler ext transition
146 | 20000000 | 0 | XFOIL ncrit=9
147 | 20000000 | 0.1 | JavaFoil+Calcfoil stall+Eppler ext transition
148 | 20000000 | 0.1 | XFOIL ncrit=9
149 | 20000000 | 0.25 | JavaFoil+Calcfoil stall+Eppler ext transition
150 | 20000000 | 0.25 | XFOIL ncrit=9
151 | 20000000 | 0.5 | JavaFoil+Calcfoil stall+Eppler ext transition
152 | 20000000 | 0.5 | XFOIL ncrit=9

## 1. Re 50k Mach 0.00 (1)
BIGFOIL.COM POLAR EXPORT
NACA67-213 a=0.5
NACA67-213 a=0.5 |  |  |  | Cl Max: | 0.955 | at alpha= | 11.5 | deg
JavaFoil+Calcfoil stall+Eppler ext transition |  |  |  | L/D Max: | 31.503 | at alpha= | 5 | deg
Re: | 50000 |  |  | Cd Min: | 0.01818 | at alpha= | -0.5 | deg
Mach: | 0 |  |  | Cl=0 at alpha= | -1.319 | deg
|  |  |  | @ Cl=0.1, Cd= | 0.018203
|  |  |  | @ Cl=0.4, Cd= | 0.019147
|  |  |  | @ Cl=0.6, Cd= | 0.021347
alpha (deg) | Cl | Cd | Cm | Cl/Cd
-18.5 | -0.609 | 0.34054 | 0.003 | -1.789
-18 | -0.633 | 0.32078 | 0.003 | -1.973
-17.5 | -0.656 | 0.30024 | 0.002 | -2.186
-17 | -0.679 | 0.28145 | 0.002 | -2.413
-16.5 | -0.701 | 0.26269 | 0.002 | -2.67
-16 | -0.722 | 0.23596 | 0.001 | -3.061
-15.5 | -0.738 | 0.21713 | 0.001 | -3.4
-15 | -0.75 | 0.20994 | 0.001 | -3.574
-14.5 | -0.757 | 0.18766 | 0 | -4.034
-14 | -0.761 | 0.17096 | 0 | -4.453
-13.5 | -0.763 | 0.1626 | 0 | -4.694
-13 | -0.762 | 0.15233 | -0.001 | -5.004
-12.5 | -0.759 | 0.1403 | -0.001 | -5.407
-12 | -0.752 | 0.12638 | -0.001 | -5.952
-11.5 | -0.742 | 0.11629 | -0.002 | -6.384
-11 | -0.729 | 0.10761 | -0.002 | -6.779
-10.5 | -0.713 | 0.10023 | -0.002 | -7.116
-10 | -0.694 | 0.09267 | -0.003 | -7.487
-9.5 | -0.671 | 0.08516 | -0.003 | -7.88
-9 | -0.645 | 0.07894 | -0.004 | -8.174
-8.5 | -0.616 | 0.07362 | -0.004 | -8.374
-8 | -0.585 | 0.06813 | -0.004 | -8.585
-7.5 | -0.551 | 0.06282 | -0.005 | -8.766
-7 | -0.514 | 0.05897 | -0.005 | -8.72
-6.5 | -0.475 | 0.05512 | -0.006 | -8.624
-6 | -0.435 | 0.05196 | -0.007 | -8.368
-5.5 | -0.393 | 0.04864 | -0.007 | -8.07
-5 | -0.349 | 0.046 | -0.008 | -7.583
-4.5 | -0.304 | 0.04347 | -0.009 | -6.991
-4 | -0.258 | 0.0415 | -0.009 | -6.212
-3.5 | -0.211 | 0.03956 | -0.01 | -5.332
-3 | -0.164 | 0.03729 | -0.012 | -4.399
-2.5 | -0.141 | 0.01911 | -0.022 | -7.365
-2 | -0.079 | 0.01834 | -0.022 | -4.317
-1.5 | -0.021 | 0.01826 | -0.023 | -1.162
-1 | 0.037 | 0.01821 | -0.024 | 2.027
-0.5 | 0.095 | 0.01818 | -0.025 | 5.244
0 | 0.153 | 0.01845 | -0.026 | 8.293
0.5 | 0.211 | 0.01853 | -0.027 | 11.384
1 | 0.269 | 0.01866 | -0.028 | 14.413
1.5 | 0.327 | 0.01884 | -0.029 | 17.344
2 | 0.383 | 0.01906 | -0.03 | 20.117
2.5 | 0.44 | 0.01935 | -0.031 | 22.762
3 | 0.497 | 0.01963 | -0.032 | 25.337
3.5 | 0.554 | 0.02 | -0.034 | 27.68
4 | 0.624 | 0.02205 | -0.036 | 28.281
4.5 | 0.679 | 0.02267 | -0.037 | 29.944
5 | 0.733 | 0.02327 | -0.038 | 31.503
5.5 | 0.648 | 0.04561 | -0.02 | 14.217
6 | 0.69 | 0.04856 | -0.019 | 14.21
6.5 | 0.73 | 0.05158 | -0.019 | 14.148
7 | 0.767 | 0.05559 | -0.018 | 13.802
7.5 | 0.804 | 0.05911 | -0.017 | 13.594
8 | 0.837 | 0.0632 | -0.017 | 13.239
8.5 | 0.866 | 0.06893 | -0.018 | 12.557
9 | 0.891 | 0.07526 | -0.018 | 11.834
9.5 | 0.912 | 0.08021 | -0.018 | 11.371
10 | 0.929 | 0.08699 | -0.018 | 10.682
10.5 | 0.942 | 0.09399 | -0.018 | 10.022
11 | 0.951 | 0.10141 | -0.018 | 9.376
11.5 | 0.955 | 0.10835 | -0.018 | 8.816
12 | 0.955 | 0.1192 | -0.019 | 8.016
12.5 | 0.952 | 0.13024 | -0.019 | 7.308
13 | 0.944 | 0.14109 | -0.019 | 6.693
13.5 | 0.933 | 0.15542 | -0.019 | 6.006
14 | 0.919 | 0.16328 | -0.019 | 5.63
14.5 | 0.903 | 0.18323 | -0.019 | 4.926
15 | 0.883 | 0.19153 | -0.019 | 4.612
15.5 | 0.862 | 0.21104 | -0.019 | 4.085
16 | 0.839 | 0.22876 | -0.02 | 3.669
16.5 | 0.815 | 0.2425 | -0.019 | 3.362

## 2. Re 50k Mach 0.00 (2)
BIGFOIL.COM POLAR EXPORT
NACA67-213 a=0.5
NACA67-213 a=0.5 |  |  |  | Cl Max: | 1.0083 | at alpha= | 8.5 | deg
XFOIL ncrit=9 |  |  |  | L/D Max: | 23.5427 | at alpha= | 7 | deg
Re: | 50000 |  |  | Cd Min: | 0.15098 | at alpha= | 13.5 | deg
Mach: | 0 |  |  | Cl=0 at alpha= | 1.0584 | deg
|  |  |  | @ Cl=0.1, Cd= | 0.038922
|  |  |  | @ Cl=0.4, Cd= | 0.049695
|  |  |  | @ Cl=0.6, Cd= | 0.15098
alpha (deg) | Cl | Cd | Cm | Cl/Cd
-11 | -0.4781 | 0.12881 | -0.0294 | -3.7117
-10.5 | -0.4597 | 0.12181 | -0.0256 | -3.7739
-10 | -0.4878 | 0.11856 | -0.0217 | -4.1144
-9.5 | -0.4729 | 0.11233 | -0.0176 | -4.2099
-9 | -0.4873 | 0.10809 | -0.0124 | -4.5083
-8.5 | -0.4777 | 0.10293 | -0.0069 | -4.641
-7.5 | -0.4659 | 0.09322 | 0.0049 | -4.9979
-6 | -0.766 | 0.05651 | 0.0055 | -13.5551
-5.5 | -0.7415 | 0.04938 | 0.0099 | -15.0162
-5 | -0.7132 | 0.04463 | 0.0151 | -15.9803
-4.5 | -0.6731 | 0.03989 | 0.0183 | -16.8739
-4 | -0.6285 | 0.03605 | 0.0203 | -17.4341
-3.5 | -0.191 | 0.03454 | -0.0334 | -5.5298
-3 | -0.1714 | 0.03418 | -0.029 | -5.0146
-2.5 | -0.1509 | 0.03397 | -0.0247 | -4.4422
-2 | -0.1296 | 0.03387 | -0.0204 | -3.8264
-1.5 | -0.1081 | 0.03387 | -0.0161 | -3.1916
-1 | -0.0864 | 0.03396 | -0.0118 | -2.5442
-0.5 | -0.0649 | 0.03413 | -0.0076 | -1.9016
0 | -0.0436 | 0.03438 | -0.0033 | -1.2682
0.5 | -0.0227 | 0.03471 | 0.0009 | -0.65399
1 | -0.0023 | 0.03511 | 0.0052 | -0.065508
1.5 | 0.0174 | 0.03558 | 0.0094 | 0.48904
2 | 0.0364 | 0.03613 | 0.0136 | 1.0075
2.5 | 0.0547 | 0.03675 | 0.0177 | 1.4884
3 | 0.0722 | 0.03745 | 0.0219 | 1.9279
3.5 | 0.0887 | 0.03826 | 0.0259 | 2.3183
4 | 0.1044 | 0.03918 | 0.0298 | 2.6646
4.5 | 0.1193 | 0.04026 | 0.0335 | 2.9632
5 | 0.1339 | 0.04154 | 0.0367 | 3.2234
5.5 | 0.1483 | 0.04313 | 0.0395 | 3.4384
6 | 0.3821 | 0.05036 | 0.0047 | 7.5874
6.5 | 0.6248 | 0.04135 | -0.0114 | 15.11
7 | 0.836 | 0.03551 | -0.0148 | 23.5427
7.5 | 0.9493 | 0.04101 | -0.0233 | 23.148
8 | 0.9992 | 0.04662 | -0.0221 | 21.4329
8.5 | 1.0083 | 0.05138 | -0.0141 | 19.6244
9 | 1.0047 | 0.05641 | -0.0049 | 17.8107
9.5 | 0.9887 | 0.06195 | 0.0053 | 15.9596
10 | 0.979 | 0.06876 | 0.0135 | 14.2379
10.5 | 0.9008 | 0.07147 | 0.0305 | 12.6039
11 | 0.8317 | 0.07691 | 0.0416 | 10.8139
11.5 | 0.7919 | 0.08574 | 0.0451 | 9.2361
12 | 0.6556 | 0.10823 | 0.0332 | 6.0575
12.5 | 0.557 | 0.1354 | 0.0097 | 4.1137
13 | 0.5654 | 0.14262 | 0.009 | 3.9644
13.5 | 0.5873 | 0.15098 | 0.0087 | 3.8899

## 3. Re 50k Mach 0.10 (1)
BIGFOIL.COM POLAR EXPORT
NACA67-213 a=0.5
NACA67-213 a=0.5 |  |  |  | Cl Max: | 0.946 | at alpha= | 11.5 | deg
JavaFoil+Calcfoil stall+Eppler ext transition |  |  |  | L/D Max: | 31.519 | at alpha= | 5 | deg
Re: | 50000 |  |  | Cd Min: | 0.01824 | at alpha= | -1 | deg
Mach: | 0.1 |  |  | Cl=0 at alpha= | -1.319 | deg
|  |  |  | @ Cl=0.1, Cd= | 0.018257
|  |  |  | @ Cl=0.4, Cd= | 0.01918
|  |  |  | @ Cl=0.6, Cd= | 0.02134
alpha (deg) | Cl | Cd | Cm | Cl/Cd
-18 | -0.584 | 0.34262 | 0.003 | -1.704
-17.5 | -0.61 | 0.3328 | 0.002 | -1.834
-17 | -0.637 | 0.3098 | 0.002 | -2.055
-16.5 | -0.662 | 0.26769 | 0.002 | -2.475
-16 | -0.687 | 0.25611 | 0.001 | -2.683
-15.5 | -0.707 | 0.22848 | 0.001 | -3.093
-15 | -0.722 | 0.22438 | 0.001 | -3.219
-14.5 | -0.732 | 0.19527 | 0 | -3.749
-14 | -0.74 | 0.18058 | 0 | -4.096
-13.5 | -0.744 | 0.1676 | 0 | -4.442
-13 | -0.746 | 0.15513 | -0.001 | -4.812
-12.5 | -0.746 | 0.14228 | -0.001 | -5.24
-12 | -0.741 | 0.12869 | -0.001 | -5.762
-11.5 | -0.734 | 0.12074 | -0.002 | -6.079
-11 | -0.723 | 0.10938 | -0.002 | -6.61
-10.5 | -0.709 | 0.10162 | -0.002 | -6.972
-10 | -0.691 | 0.09359 | -0.003 | -7.379
-9.5 | -0.669 | 0.08584 | -0.003 | -7.796
-9 | -0.644 | 0.08095 | -0.003 | -7.96
-8.5 | -0.616 | 0.07418 | -0.004 | -8.311
-8 | -0.585 | 0.06855 | -0.004 | -8.54
-7.5 | -0.552 | 0.06359 | -0.005 | -8.677
-7 | -0.516 | 0.05882 | -0.005 | -8.765
-6.5 | -0.477 | 0.05545 | -0.006 | -8.601
-6 | -0.436 | 0.05178 | -0.006 | -8.427
-5.5 | -0.394 | 0.04892 | -0.007 | -8.057
-5 | -0.35 | 0.04598 | -0.008 | -7.621
-4.5 | -0.305 | 0.04343 | -0.009 | -7.027
-4 | -0.259 | 0.04149 | -0.009 | -6.241
-3.5 | -0.212 | 0.03965 | -0.01 | -5.344
-3 | -0.165 | 0.03765 | -0.011 | -4.37
-2.5 | -0.141 | 0.01917 | -0.022 | -7.378
-2 | -0.08 | 0.01839 | -0.022 | -4.325
-1.5 | -0.021 | 0.01829 | -0.023 | -1.165
-1 | 0.037 | 0.01824 | -0.024 | 2.035
-0.5 | 0.096 | 0.01824 | -0.025 | 5.253
0 | 0.154 | 0.01849 | -0.026 | 8.317
0.5 | 0.212 | 0.01856 | -0.028 | 11.424
1 | 0.27 | 0.01871 | -0.029 | 14.443
1.5 | 0.328 | 0.01889 | -0.03 | 17.382
2 | 0.385 | 0.01911 | -0.031 | 20.167
2.5 | 0.443 | 0.01938 | -0.032 | 22.837
3 | 0.5 | 0.01968 | -0.033 | 25.399
3.5 | 0.556 | 0.02007 | -0.034 | 27.717
4 | 0.627 | 0.02212 | -0.036 | 28.327
4.5 | 0.682 | 0.02277 | -0.037 | 29.963
5 | 0.736 | 0.02336 | -0.038 | 31.519
5.5 | 0.651 | 0.04576 | -0.02 | 14.228
6 | 0.693 | 0.0482 | -0.02 | 14.378
6.5 | 0.733 | 0.05174 | -0.019 | 14.158
7 | 0.77 | 0.05583 | -0.017 | 13.792
7.5 | 0.806 | 0.05964 | -0.017 | 13.515
8 | 0.839 | 0.0639 | -0.017 | 13.127
8.5 | 0.867 | 0.06902 | -0.017 | 12.561
9 | 0.891 | 0.07519 | -0.017 | 11.851
9.5 | 0.911 | 0.08135 | -0.018 | 11.201
10 | 0.927 | 0.08906 | -0.018 | 10.408
10.5 | 0.938 | 0.09652 | -0.018 | 9.718
11 | 0.945 | 0.10191 | -0.018 | 9.268
11.5 | 0.946 | 0.11179 | -0.019 | 8.466
12 | 0.944 | 0.11972 | -0.019 | 7.884
12.5 | 0.937 | 0.12905 | -0.019 | 7.261
13 | 0.926 | 0.14658 | -0.019 | 6.318
13.5 | 0.912 | 0.1596 | -0.019 | 5.711
14 | 0.894 | 0.17132 | -0.019 | 5.217
14.5 | 0.873 | 0.18196 | -0.019 | 4.798
15 | 0.85 | 0.20296 | -0.019 | 4.187
15.5 | 0.825 | 0.21352 | -0.019 | 3.862
16 | 0.798 | 0.24213 | -0.02 | 3.296
16.5 | 0.77 | 0.25114 | -0.02 | 3.066

## 4. Re 50k Mach 0.10 (2)
BIGFOIL.COM POLAR EXPORT
NACA67-213 a=0.5
NACA67-213 a=0.5 |  |  |  | Cl Max: | 1.0074 | at alpha= | 8.5 | deg
XFOIL ncrit=9 |  |  |  | L/D Max: | 23.571 | at alpha= | 7 | deg
Re: | 50000 |  |  | Cd Min: | 0.15172 | at alpha= | 13.5 | deg
Mach: | 0.1 |  |  | Cl=0 at alpha= | 1.0578 | deg
|  |  |  | @ Cl=0.1, Cd= | 0.039074
|  |  |  | @ Cl=0.4, Cd= | 0.049904
|  |  |  | @ Cl=0.6, Cd= | 0.15172
alpha (deg) | Cl | Cd | Cm | Cl/Cd
-6 | -0.7596 | 0.0573 | 0.0038 | -13.2565
-5.5 | -0.7431 | 0.05005 | 0.0093 | -14.8472
-5 | -0.7166 | 0.04509 | 0.0148 | -15.8927
-4.5 | -0.677 | 0.04031 | 0.0181 | -16.7948
-4 | -0.6328 | 0.03639 | 0.0202 | -17.3894
-3.5 | -0.1922 | 0.03469 | -0.0336 | -5.5405
-3 | -0.1725 | 0.03433 | -0.0292 | -5.0248
-2.5 | -0.1518 | 0.0341 | -0.0249 | -4.4516
-2 | -0.1305 | 0.034 | -0.0205 | -3.8382
-1.5 | -0.1088 | 0.034 | -0.0162 | -3.2
-1 | -0.087 | 0.03409 | -0.0119 | -2.5521
0 | -0.0439 | 0.03452 | -0.0034 | -1.2717
0.5 | -0.0228 | 0.03485 | 0.0009 | -0.65423
1 | -0.0023 | 0.03526 | 0.0051 | -0.06523
1.5 | 0.0176 | 0.03573 | 0.0093 | 0.49258
2 | 0.0367 | 0.03629 | 0.0136 | 1.0113
2.5 | 0.0552 | 0.03692 | 0.0177 | 1.4951
3 | 0.0728 | 0.03764 | 0.0218 | 1.9341
3.5 | 0.0894 | 0.03845 | 0.0259 | 2.3251
4 | 0.1052 | 0.03938 | 0.0298 | 2.6714
4.5 | 0.1202 | 0.04048 | 0.0335 | 2.9694
5 | 0.1347 | 0.04178 | 0.0368 | 3.224
5.5 | 0.149 | 0.04338 | 0.0396 | 3.4348
6 | 0.3863 | 0.05047 | 0.0044 | 7.6541
6.5 | 0.641 | 0.03995 | -0.0112 | 16.0451
7 | 0.8495 | 0.03604 | -0.0158 | 23.571
7.5 | 0.9531 | 0.04153 | -0.0228 | 22.9497
8 | 1.0009 | 0.04725 | -0.0212 | 21.1831
8.5 | 1.0074 | 0.05204 | -0.0127 | 19.3582
9 | 1.0006 | 0.05702 | -0.0032 | 17.5482
9.5 | 0.9819 | 0.06243 | 0.0073 | 15.728
10 | 0.9662 | 0.0688 | 0.0162 | 14.0436
10.5 | 0.8957 | 0.07185 | 0.032 | 12.4662
11 | 0.8195 | 0.07733 | 0.043 | 10.5974
11.5 | 0.7964 | 0.0867 | 0.0456 | 9.1857
12 | 0.6397 | 0.1113 | 0.031 | 5.7475
12.5 | 0.5559 | 0.13584 | 0.0099 | 4.0923
13 | 0.5638 | 0.14305 | 0.0091 | 3.9413
13.5 | 0.5886 | 0.15172 | 0.0089 | 3.8795

## 5. Re 50k Mach 0.25 (1)
BIGFOIL.COM POLAR EXPORT
NACA67-213 a=0.5
NACA67-213 a=0.5 |  |  |  | Cl Max: | 0.902 | at alpha= | 10 | deg
JavaFoil+Calcfoil stall+Eppler ext transition |  |  |  | L/D Max: | 30.029 | at alpha= | 4.5 | deg
Re: | 50000 |  |  | Cd Min: | 0.01847 | at alpha= | -0.5 | deg
Mach: | 0.25 |  |  | Cl=0 at alpha= | -1.3167 | deg
|  |  |  | @ Cl=0.1, Cd= | 0.018478
|  |  |  | @ Cl=0.4, Cd= | 0.019409
|  |  |  | @ Cl=0.6, Cd= | 0.32263
alpha (deg) | Cl | Cd | Cm | Cl/Cd
-16 | -0.356 | 0.46014 | 0.001 | -0.773
-15.5 | -0.415 | 0.44081 | 0.001 | -0.942
-15 | -0.468 | 0.66866 | 0.001 | -0.699
-14.5 | -0.509 | 0.29795 | 0 | -1.707
-14 | -0.546 | 0.26488 | 0 | -2.061
-13.5 | -0.579 | 0.22702 | 0 | -2.549
-13 | -0.607 | 0.20143 | -0.001 | -3.013
-12.5 | -0.63 | 0.18055 | -0.001 | -3.489
-12 | -0.648 | 0.16372 | -0.001 | -3.955
-11.5 | -0.66 | 0.13826 | -0.002 | -4.77
-11 | -0.666 | 0.12682 | -0.002 | -5.25
-10.5 | -0.666 | 0.11755 | -0.002 | -5.665
-10 | -0.661 | 0.10408 | -0.003 | -6.347
-9.5 | -0.649 | 0.09397 | -0.003 | -6.911
-9 | -0.633 | 0.08582 | -0.004 | -7.377
-8.5 | -0.612 | 0.07832 | -0.004 | -7.809
-8 | -0.586 | 0.07182 | -0.004 | -8.153
-7.5 | -0.555 | 0.06584 | -0.005 | -8.435
-7 | -0.521 | 0.06083 | -0.005 | -8.573
-6.5 | -0.484 | 0.05684 | -0.006 | -8.522
-6 | -0.445 | 0.05337 | -0.007 | -8.332
-5.5 | -0.403 | 0.04989 | -0.007 | -8.07
-5 | -0.358 | 0.04665 | -0.008 | -7.683
-4.5 | -0.313 | 0.04395 | -0.009 | -7.116
-4 | -0.266 | 0.042 | -0.01 | -6.324
-3.5 | -0.217 | 0.03997 | -0.01 | -5.44
-3 | -0.169 | 0.03813 | -0.011 | -4.425
-2.5 | -0.145 | 0.01943 | -0.023 | -7.468
-2 | -0.082 | 0.01862 | -0.023 | -4.386
-1.5 | -0.022 | 0.01853 | -0.024 | -1.181
-1 | 0.038 | 0.01849 | -0.025 | 2.061
-0.5 | 0.098 | 0.01847 | -0.026 | 5.327
0 | 0.158 | 0.01872 | -0.027 | 8.438
0.5 | 0.218 | 0.01882 | -0.028 | 11.577
1 | 0.278 | 0.01894 | -0.029 | 14.656
1.5 | 0.337 | 0.01916 | -0.03 | 17.61
2 | 0.396 | 0.01939 | -0.031 | 20.41
2.5 | 0.455 | 0.01967 | -0.032 | 23.115
3 | 0.513 | 0.02003 | -0.033 | 25.626
3.5 | 0.571 | 0.0204 | -0.035 | 28
4 | 0.643 | 0.02262 | -0.037 | 28.412
4.5 | 0.699 | 0.02329 | -0.038 | 30.029
5 | 0.623 | 0.04356 | -0.02 | 14.314
5.5 | 0.667 | 0.04649 | -0.02 | 14.336
6 | 0.708 | 0.04899 | -0.02 | 14.458
6.5 | 0.747 | 0.05294 | -0.019 | 14.118
7 | 0.784 | 0.05688 | -0.018 | 13.784
7.5 | 0.818 | 0.06138 | -0.017 | 13.333
8 | 0.848 | 0.06689 | -0.018 | 12.675
8.5 | 0.871 | 0.07196 | -0.018 | 12.101
9 | 0.888 | 0.07966 | -0.018 | 11.148
9.5 | 0.899 | 0.08568 | -0.018 | 10.489
10 | 0.902 | 0.09588 | -0.018 | 9.412
10.5 | 0.899 | 0.10612 | -0.018 | 8.47
11 | 0.888 | 0.11537 | -0.018 | 7.693
11.5 | 0.868 | 0.12864 | -0.018 | 6.751
12 | 0.842 | 0.14425 | -0.019 | 5.836
12.5 | 0.808 | 0.15582 | -0.019 | 5.183
13 | 0.766 | 0.17727 | -0.019 | 4.324
13.5 | 0.719 | 0.19635 | -0.019 | 3.662
14 | 0.666 | 0.23483 | -0.018 | 2.835
14.5 | 0.608 | 0.26702 | -0.018 | 2.276
15 | 0.545 | 0.32263 | -0.019 | 1.689

## 6. Re 50k Mach 0.25 (2)
BIGFOIL.COM POLAR EXPORT
NACA67-213 a=0.5
NACA67-213 a=0.5 |  |  |  | Cl Max: | 1.0057 | at alpha= | 8 | deg
XFOIL ncrit=9 |  |  |  | L/D Max: | 22.274 | at alpha= | 6.5 | deg
Re: | 50000 |  |  | Cd Min: | 0.1331 | at alpha= | 13 | deg
Mach: | 0.25 |  |  | Cl=0 at alpha= | 1.0531 | deg
|  |  |  | @ Cl=0.1, Cd= | 0.039931
|  |  |  | @ Cl=0.4, Cd= | 0.050102
|  |  |  | @ Cl=0.6, Cd= | 0.1331
alpha (deg) | Cl | Cd | Cm | Cl/Cd
-11 | -0.4465 | 0.13028 | -0.0286 | -3.4272
-10.5 | -0.4553 | 0.12584 | -0.0254 | -3.6181
-10 | -0.4618 | 0.12062 | -0.0219 | -3.8286
-9.5 | -0.4899 | 0.11761 | -0.0175 | -4.1655
-9 | -0.4691 | 0.11072 | -0.0132 | -4.2368
-8.5 | -0.4879 | 0.10734 | -0.0068 | -4.5454
-8 | -0.4725 | 0.10153 | -0.0015 | -4.6538
-6.5 | -0.7499 | 0.0702 | -0.0042 | -10.6823
-6 | -0.7603 | 0.06051 | 0.0008 | -12.5649
-5.5 | -0.7502 | 0.05355 | 0.0065 | -14.0093
-5 | -0.7308 | 0.04755 | 0.0122 | -15.3691
-4.5 | -0.6977 | 0.0428 | 0.017 | -16.3014
-4 | -0.6553 | 0.03834 | 0.0196 | -17.0918
-3 | -0.1783 | 0.03512 | -0.0302 | -5.0769
-2.5 | -0.157 | 0.03486 | -0.0257 | -4.5037
-2 | -0.135 | 0.03474 | -0.0212 | -3.886
-1.5 | -0.1125 | 0.03473 | -0.0168 | -3.2393
-1 | -0.09 | 0.03483 | -0.0124 | -2.584
-0.5 | -0.0676 | 0.03501 | -0.0081 | -1.9309
0 | -0.0453 | 0.03528 | -0.0037 | -1.284
0.5 | -0.0235 | 0.03563 | 0.0006 | -0.65956
1 | -0.0022 | 0.03607 | 0.0049 | -0.060993
1.5 | 0.0185 | 0.03658 | 0.0092 | 0.50574
2 | 0.0385 | 0.03717 | 0.0134 | 1.0358
2.5 | 0.0577 | 0.03785 | 0.0176 | 1.5244
3 | 0.076 | 0.03863 | 0.0218 | 1.9674
3.5 | 0.0932 | 0.03951 | 0.0258 | 2.3589
4 | 0.1095 | 0.04052 | 0.0298 | 2.7024
4.5 | 0.1247 | 0.0417 | 0.0335 | 2.9904
5 | 0.1391 | 0.04309 | 0.0368 | 3.2281
5.5 | 0.1528 | 0.04478 | 0.0398 | 3.4122
6 | 0.4473 | 0.05112 | -0.0017 | 8.75
6.5 | 0.7121 | 0.03197 | 0.0004 | 22.274
7.5 | 0.9686 | 0.0444 | -0.0189 | 21.8153
8 | 1.0057 | 0.05055 | -0.0155 | 19.8952
8.5 | 0.9983 | 0.05538 | -0.0053 | 18.0264
9 | 0.9758 | 0.06006 | 0.0061 | 16.2471
9.5 | 0.9427 | 0.06469 | 0.0179 | 14.5726
10 | 0.903 | 0.06938 | 0.0297 | 13.0153
10.5 | 0.8715 | 0.07512 | 0.0387 | 11.6014
11 | 0.7565 | 0.08144 | 0.048 | 9.289
11.5 | 0.7186 | 0.092 | 0.0474 | 7.8109
12 | 0.6188 | 0.11628 | 0.0303 | 5.3216
12.5 | 0.4154 | 0.12868 | 0.0195 | 3.2282
13 | 0.4148 | 0.1331 | 0.0193 | 3.1165

## 7. Re 50k Mach 0.50 (1)
BIGFOIL.COM POLAR EXPORT
NACA67-213 a=0.5
NACA67-213 a=0.5 |  |  |  | Cl Max: | 1.153 | at alpha= | 20 | deg
JavaFoil+Calcfoil stall+Eppler ext transition |  |  |  | L/D Max: | 28.856 | at alpha= | 3.5 | deg
Re: | 50000 |  |  | Cd Min: | 0.01951 | at alpha= | -0.5 | deg
Mach: | 0.5 |  |  | Cl=0 at alpha= | -1.3209 | deg
|  |  |  | @ Cl=0.1, Cd= | 0.019512
|  |  |  | @ Cl=0.4, Cd= | 0.020441
|  |  |  | @ Cl=0.6, Cd= | 0.021715
alpha (deg) | Cl | Cd | Cm | Cl/Cd
-20 | -1.018 | 0.43481 | 0.007 | -2.341
-19.5 | -0.991 | 0.44103 | 0.006 | -2.248
-19 | -0.965 | 0.43823 | 0.006 | -2.202
-18.5 | -0.936 | 0.4165 | 0.005 | -2.248
-18 | -0.91 | 0.39906 | 0.005 | -2.279
-17.5 | -0.883 | 0.38888 | 0.004 | -2.271
-17 | -0.857 | 0.36792 | 0.003 | -2.329
-16.5 | -0.83 | 0.37663 | 0.003 | -2.204
-16 | -0.803 | 0.37269 | 0.002 | -2.156
-15.5 | -0.775 | 0.35168 | 0.002 | -2.203
-15 | -0.748 | 0.32158 | 0.001 | -2.326
-14.5 | -0.721 | 0.33118 | 0.001 | -2.177
-14 | -0.694 | 0.32736 | 0 | -2.121
-13.5 | -0.667 | 0.32367 | 0 | -2.062
-13 | -0.64 | 0.32011 | -0.001 | -2.001
-12.5 | -0.612 | 0.2939 | -0.001 | -2.082
-12 | -0.585 | 0.28314 | -0.002 | -2.066
-11.5 | -0.558 | 0.27661 | -0.002 | -2.017
-11 | -0.531 | 0.25722 | -0.003 | -2.064
-10.5 | -0.504 | 0.25042 | -0.003 | -2.012
-10 | -0.476 | 0.24047 | -0.003 | -1.978
-9.5 | -0.448 | 0.2339 | -0.004 | -1.917
-9 | -0.421 | 0.2315 | -0.004 | -1.819
-8.5 | -0.394 | 0.20234 | -0.005 | -1.947
-8 | -0.366 | 0.17715 | -0.005 | -2.067
-7.5 | -0.339 | 0.14539 | -0.005 | -2.331
-7 | -0.312 | 0.1428 | -0.006 | -2.182
-6.5 | -0.458 | 0.07272 | -0.006 | -6.296
-6 | -0.454 | 0.0616 | -0.007 | -7.377
-5.5 | -0.427 | 0.05571 | -0.007 | -7.66
-5 | -0.388 | 0.05062 | -0.008 | -7.664
-4.5 | -0.343 | 0.04713 | -0.009 | -7.271
-4 | -0.293 | 0.04417 | -0.01 | -6.641
-3.5 | -0.241 | 0.04172 | -0.011 | -5.783
-3 | -0.187 | 0.03969 | -0.012 | -4.722
-2.5 | -0.133 | 0.03747 | -0.014 | -3.548
-2 | -0.093 | 0.02031 | -0.026 | -4.601
-1.5 | -0.024 | 0.01958 | -0.027 | -1.246
-1 | 0.043 | 0.01952 | -0.028 | 2.179
-0.5 | 0.11 | 0.01951 | -0.029 | 5.629
0 | 0.176 | 0.01978 | -0.03 | 8.915
0.5 | 0.243 | 0.0199 | -0.031 | 12.222
1 | 0.31 | 0.02009 | -0.033 | 15.431
1.5 | 0.377 | 0.02033 | -0.034 | 18.519
2 | 0.441 | 0.02064 | -0.035 | 21.388
2.5 | 0.507 | 0.02101 | -0.036 | 24.129
3 | 0.572 | 0.02147 | -0.037 | 26.641
3.5 | 0.636 | 0.02203 | -0.038 | 28.856
4 | 0.712 | 0.02484 | -0.041 | 28.664
4.5 | 0.64 | 0.04301 | -0.022 | 14.873
5 | 0.685 | 0.04651 | -0.021 | 14.73
5.5 | 0.726 | 0.04961 | -0.021 | 14.643
6 | 0.76 | 0.05437 | -0.018 | 13.977
6.5 | 0.784 | 0.06074 | -0.018 | 12.913
7 | 0.79 | 0.07068 | -0.018 | 11.183
7.5 | 0.755 | 0.0906 | -0.018 | 8.336
8 | 0.508 | 0.18703 | -0.018 | 2.717
8.5 | 0.535 | 0.189 | -0.019 | 2.831
9 | 0.562 | 0.20276 | -0.019 | 2.772
9.5 | 0.59 | 0.21025 | -0.023 | 2.805
10 | 0.617 | 0.22877 | -0.023 | 2.695
10.5 | 0.643 | 0.22659 | -0.024 | 2.839
11 | 0.671 | 0.27471 | -0.027 | 2.443
11.5 | 0.698 | 0.25868 | -0.027 | 2.698
12 | 0.724 | 0.26364 | -0.028 | 2.748
12.5 | 0.751 | 0.27979 | -0.029 | 2.684
13 | 0.779 | 0.29237 | -0.032 | 2.665
13.5 | 0.806 | 0.29927 | -0.032 | 2.692
14 | 0.832 | 0.30421 | -0.033 | 2.735
14.5 | 0.858 | 0.33081 | -0.033 | 2.595
15 | 0.885 | 0.33851 | -0.034 | 2.614
15.5 | 0.913 | 0.37242 | -0.037 | 2.452
16 | 0.939 | 0.37956 | -0.037 | 2.475
16.5 | 0.965 | 0.39662 | -0.038 | 2.434
17 | 0.991 | 0.38502 | -0.038 | 2.575
17.5 | 1.019 | 0.40461 | -0.04 | 2.518
18 | 1.046 | 0.43651 | -0.042 | 2.397
18.5 | 1.072 | 0.43186 | -0.042 | 2.482
19 | 1.098 | 0.43145 | -0.043 | 2.544
19.5 | 1.124 | 0.43588 | -0.044 | 2.578
20 | 1.153 | 0.45666 | -0.046 | 2.525

## 8. Re 50k Mach 0.50 (2)
BIGFOIL.COM POLAR EXPORT
NACA67-213 a=0.5
NACA67-213 a=0.5 |  |  |  | Cl Max: | 0.9314 | at alpha= | 7 | deg
XFOIL ncrit=9 |  |  |  | L/D Max: | 20.8388 | at alpha= | 6.5 | deg
Re: | 50000 |  |  | Cd Min: | 0.26722 | at alpha= | 20 | deg
Mach: | 0.5 |  |  | Cl=0 at alpha= | 1.0604 | deg
|  |  |  | @ Cl=0.1, Cd= | 0.043689
|  |  |  | @ Cl=0.4, Cd= | 0.053729
|  |  |  | @ Cl=0.6, Cd= | 0.18083
alpha (deg) | Cl | Cd | Cm | Cl/Cd
-10 | -0.4506 | 0.13284 | -0.0224 | -3.3921
-9.5 | -0.4612 | 0.12867 | -0.0185 | -3.5844
-9 | -0.4507 | 0.12204 | -0.0148 | -3.6931
-8 | -0.4415 | 0.10984 | -0.0078 | -4.0195
-7.5 | -0.5653 | 0.09373 | -0.0294 | -6.0312
-7 | -0.6097 | 0.08544 | -0.0281 | -7.136
-6.5 | -0.6681 | 0.07928 | -0.0212 | -8.4271
-6 | -0.7108 | 0.0725 | -0.014 | -9.8041
-5.5 | -0.7373 | 0.06597 | -0.0065 | -11.1763
-5 | -0.7455 | 0.05931 | 0.0007 | -12.5695
-4.5 | -0.7442 | 0.05297 | 0.0079 | -14.0495
-4 | -0.7263 | 0.04748 | 0.0142 | -15.297
-3.5 | -0.6938 | 0.04262 | 0.0196 | -16.2787
-2.5 | -0.1803 | 0.03826 | -0.0295 | -4.7125
-2 | -0.1554 | 0.03803 | -0.0245 | -4.0862
-1.5 | -0.1299 | 0.03796 | -0.0195 | -3.422
-1 | -0.1041 | 0.03805 | -0.0147 | -2.7359
-0.5 | -0.0784 | 0.03827 | -0.0099 | -2.0486
0 | -0.0528 | 0.03859 | -0.0052 | -1.3682
0.5 | -0.0276 | 0.03904 | -0.0006 | -0.70697
1 | -0.0029 | 0.03959 | 0.004 | -0.073251
1.5 | 0.0211 | 0.04025 | 0.0085 | 0.52422
2 | 0.0443 | 0.04103 | 0.013 | 1.0797
2.5 | 0.0666 | 0.04192 | 0.0174 | 1.5887
3 | 0.0878 | 0.04296 | 0.0216 | 2.0438
3.5 | 0.1077 | 0.04415 | 0.0258 | 2.4394
4 | 0.1261 | 0.04552 | 0.0298 | 2.7702
4.5 | 0.2494 | 0.05053 | 0.0124 | 4.9357
5 | 0.3714 | 0.05381 | 0 | 6.9021
5.5 | 0.4908 | 0.05347 | -0.0061 | 9.179
6 | 0.7153 | 0.03594 | 0.0071 | 19.9026
6.5 | 0.8819 | 0.04232 | -0.0034 | 20.8388
7 | 0.9314 | 0.0483 | -0.0002 | 19.2836
7.5 | 0.9199 | 0.05297 | 0.0105 | 17.3664
8 | 0.8924 | 0.05753 | 0.0223 | 15.5119
8.5 | 0.8586 | 0.06252 | 0.0331 | 13.7332
9 | 0.8093 | 0.06769 | 0.0431 | 11.956
10 | 0.6649 | 0.08465 | 0.0502 | 7.8547
10.5 | 0.6252 | 0.09634 | 0.0463 | 6.4895
11 | 0.6092 | 0.10744 | 0.0425 | 5.6701
12.5 | 0.5425 | 0.14813 | 0.0153 | 3.6623
13 | 0.549 | 0.15527 | 0.0135 | 3.5358
13.5 | 0.5644 | 0.16324 | 0.0117 | 3.4575
14 | 0.5761 | 0.16997 | 0.0099 | 3.3894
14.5 | 0.5929 | 0.17735 | 0.0079 | 3.3431
15 | 0.6077 | 0.18461 | 0.0052 | 3.2918
15.5 | 0.624 | 0.19199 | 0.0025 | 3.2502
16 | 0.6414 | 0.19935 | -0.0004 | 3.2175
16.5 | 0.6589 | 0.20678 | -0.0036 | 3.1865
17 | 0.6832 | 0.21641 | -0.0064 | 3.157
17.5 | 0.7103 | 0.22714 | -0.0091 | 3.1271
18 | 0.7157 | 0.22969 | -0.0142 | 3.1159
18.5 | 0.7331 | 0.237 | -0.0185 | 3.0932
19 | 0.7684 | 0.25241 | -0.0204 | 3.0443
19.5 | 0.7711 | 0.25193 | -0.0271 | 3.0608
20 | 0.8039 | 0.26722 | -0.0294 | 3.0084

## 9. Re 100k Mach 0.00 (1)
BIGFOIL.COM POLAR EXPORT
NACA67-213 a=0.5
NACA67-213 a=0.5 |  |  |  | Cl Max: | 0.956 | at alpha= | 12 | deg
JavaFoil+Calcfoil stall+Eppler ext transition |  |  |  | L/D Max: | 40.446 | at alpha= | 6 | deg
Re: | 100000 |  |  | Cd Min: | 0.01313 | at alpha= | -0.5 | deg
Mach: | 0 |  |  | Cl=0 at alpha= | -1.319 | deg
|  |  |  | @ Cl=0.1, Cd= | 0.013153
|  |  |  | @ Cl=0.4, Cd= | 0.014005
|  |  |  | @ Cl=0.6, Cd= | 0.017003
alpha (deg) | Cl | Cd | Cm | Cl/Cd
-18.5 | -0.609 | 0.28298 | 0.003 | -2.153
-18 | -0.633 | 0.25934 | 0.003 | -2.441
-17.5 | -0.656 | 0.25231 | 0.002 | -2.602
-17 | -0.679 | 0.23189 | 0.002 | -2.929
-16.5 | -0.701 | 0.21597 | 0.002 | -3.247
-16 | -0.722 | 0.19745 | 0.001 | -3.658
-15.5 | -0.738 | 0.18156 | 0.001 | -4.066
-15 | -0.75 | 0.17476 | 0.001 | -4.294
-14.5 | -0.757 | 0.158 | 0 | -4.791
-14 | -0.761 | 0.14537 | 0 | -5.237
-13.5 | -0.763 | 0.13715 | 0 | -5.565
-13 | -0.762 | 0.1291 | -0.001 | -5.905
-12.5 | -0.759 | 0.12152 | -0.001 | -6.244
-12 | -0.752 | 0.10997 | -0.001 | -6.841
-11.5 | -0.742 | 0.10185 | -0.002 | -7.29
-11 | -0.729 | 0.09452 | -0.002 | -7.718
-10.5 | -0.713 | 0.08777 | -0.002 | -8.127
-10 | -0.694 | 0.08145 | -0.003 | -8.518
-9.5 | -0.671 | 0.07592 | -0.003 | -8.84
-9 | -0.645 | 0.0704 | -0.004 | -9.166
-8.5 | -0.617 | 0.06566 | -0.004 | -9.39
-8 | -0.585 | 0.06131 | -0.004 | -9.543
-7.5 | -0.551 | 0.0568 | -0.005 | -9.7
-7 | -0.515 | 0.05313 | -0.006 | -9.684
-6.5 | -0.476 | 0.05003 | -0.006 | -9.507
-6 | -0.435 | 0.04693 | -0.007 | -9.272
-5.5 | -0.393 | 0.0443 | -0.007 | -8.869
-5 | -0.349 | 0.0418 | -0.008 | -8.352
-4.5 | -0.304 | 0.0394 | -0.009 | -7.719
-4 | -0.258 | 0.03755 | -0.01 | -6.871
-3.5 | -0.258 | 0.01598 | -0.02 | -16.175
-3 | -0.2 | 0.01571 | -0.021 | -12.733
-2.5 | -0.141 | 0.01539 | -0.022 | -9.161
-2 | -0.079 | 0.0133 | -0.022 | -5.967
-1.5 | -0.021 | 0.01323 | -0.023 | -1.607
-1 | 0.037 | 0.01318 | -0.025 | 2.811
-0.5 | 0.096 | 0.01313 | -0.026 | 7.291
0 | 0.153 | 0.01346 | -0.027 | 11.397
0.5 | 0.211 | 0.01353 | -0.028 | 15.627
1 | 0.27 | 0.01364 | -0.029 | 19.764
1.5 | 0.328 | 0.01378 | -0.03 | 23.765
2 | 0.384 | 0.01394 | -0.031 | 27.569
2.5 | 0.441 | 0.01417 | -0.032 | 31.146
3 | 0.499 | 0.01437 | -0.033 | 34.687
3.5 | 0.555 | 0.01465 | -0.034 | 37.887
4 | 0.625 | 0.01831 | -0.036 | 34.114
4.5 | 0.68 | 0.01888 | -0.037 | 36.033
5 | 0.734 | 0.01947 | -0.038 | 37.725
5.5 | 0.787 | 0.0201 | -0.039 | 39.153
6 | 0.838 | 0.02072 | -0.04 | 40.446
6.5 | 0.733 | 0.04653 | -0.022 | 15.75
7 | 0.769 | 0.05071 | -0.019 | 15.157
7.5 | 0.804 | 0.05444 | -0.018 | 14.769
8 | 0.837 | 0.0582 | -0.018 | 14.382
8.5 | 0.866 | 0.06224 | -0.018 | 13.909
9 | 0.891 | 0.06774 | -0.018 | 13.151
9.5 | 0.912 | 0.07181 | -0.018 | 12.702
10 | 0.929 | 0.07784 | -0.018 | 11.938
10.5 | 0.942 | 0.08313 | -0.018 | 11.333
11 | 0.951 | 0.08893 | -0.019 | 10.693
11.5 | 0.955 | 0.09561 | -0.019 | 9.991
12 | 0.956 | 0.10387 | -0.019 | 9.199
12.5 | 0.952 | 0.11187 | -0.019 | 8.509
13 | 0.944 | 0.12055 | -0.02 | 7.834
13.5 | 0.934 | 0.13246 | -0.02 | 7.048
14 | 0.919 | 0.14165 | -0.02 | 6.491
14.5 | 0.903 | 0.15479 | -0.02 | 5.832
15 | 0.883 | 0.16318 | -0.02 | 5.414
15.5 | 0.862 | 0.17969 | -0.02 | 4.799
16 | 0.839 | 0.18519 | -0.02 | 4.533
16.5 | 0.815 | 0.20567 | -0.02 | 3.964
17 | 0.79 | 0.21733 | -0.02 | 3.637

## 10. Re 100k Mach 0.00 (2)
BIGFOIL.COM POLAR EXPORT
NACA67-213 a=0.5
NACA67-213 a=0.5 |  |  |  | Cl Max: | 1.0432 | at alpha= | 10 | deg
XFOIL ncrit=9 |  |  |  | L/D Max: | 35.3398 | at alpha= | 5.5 | deg
Re: | 100000 |  |  | Cd Min: | 0.1587 | at alpha= | 15 | deg
Mach: | 0 |  |  | Cl=0 at alpha= | 0.57052 | deg
|  |  |  | @ Cl=0.1, Cd= | 0.033491
|  |  |  | @ Cl=0.4, Cd= | 0.03695
|  |  |  | @ Cl=0.6, Cd= | 0.032952
alpha (deg) | Cl | Cd | Cm | Cl/Cd
-12 | -0.4901 | 0.12947 | -0.0412 | -3.7854
-11.5 | -0.4981 | 0.12299 | -0.039 | -4.0499
-11 | -0.4992 | 0.11818 | -0.0358 | -4.2241
-10.5 | -0.565 | 0.11164 | -0.0405 | -5.0609
-10 | -0.5378 | 0.10589 | -0.0335 | -5.0789
-9.5 | -0.5822 | 0.0988 | -0.0349 | -5.8927
-9 | -0.6616 | 0.09286 | -0.0315 | -7.1247
-8.5 | -0.739 | 0.08915 | -0.0216 | -8.2894
-8 | -0.7171 | 0.08159 | -0.0181 | -8.7891
-7 | -0.7911 | 0.07092 | -0.0027 | -11.1548
-6.5 | -0.7873 | 0.06484 | 0.0025 | -12.1422
-6 | -0.7761 | 0.05928 | 0.0076 | -13.0921
-5.5 | -0.7541 | 0.04299 | 0.0148 | -17.5413
-5 | -0.7239 | 0.03714 | 0.0205 | -19.4911
-4.5 | -0.6842 | 0.03359 | 0.0241 | -20.3692
-4 | -0.6417 | 0.0302 | 0.026 | -21.2483
-3.5 | -0.5975 | 0.02822 | 0.0282 | -21.1729
-3 | -0.5542 | 0.02634 | 0.0301 | -21.0402
-2 | -0.131 | 0.03074 | -0.0203 | -4.2615
-1.5 | -0.1091 | 0.0308 | -0.0162 | -3.5422
-1 | -0.0872 | 0.03095 | -0.0121 | -2.8174
-0.5 | -0.0655 | 0.03119 | -0.0079 | -2.1
0 | -0.044 | 0.03152 | -0.0038 | -1.3959
0.5 | -0.0111 | 0.03198 | -0.0022 | -0.34709
1 | 0.0676 | 0.033 | -0.0097 | 2.0485
1.5 | 0.1389 | 0.03408 | -0.0153 | 4.0757
2 | 0.1978 | 0.03484 | -0.0182 | 5.6774
2.5 | 0.2664 | 0.03581 | -0.0226 | 7.4393
3 | 0.3158 | 0.03638 | -0.0231 | 8.6806
3.5 | 0.3918 | 0.03696 | -0.0278 | 10.6006
4 | 0.4514 | 0.03689 | -0.0289 | 12.2364
4.5 | 0.5716 | 0.03435 | -0.0373 | 16.6405
5.5 | 0.8061 | 0.02281 | -0.0406 | 35.3398
6 | 0.7975 | 0.02515 | -0.0293 | 31.7097
6.5 | 0.8141 | 0.02728 | -0.0228 | 29.8424
7 | 0.8726 | 0.02985 | -0.0235 | 29.2328
7.5 | 0.9458 | 0.03337 | -0.0266 | 28.3428
8 | 1.0162 | 0.03906 | -0.0296 | 26.0164
8.5 | 1.0305 | 0.04204 | -0.0219 | 24.5124
9 | 1.0428 | 0.04711 | -0.0147 | 22.1354
9.5 | 1.0429 | 0.05307 | -0.0063 | 19.6514
10 | 1.0432 | 0.0607 | 0.0009 | 17.1862
10.5 | 0.9557 | 0.06236 | 0.0235 | 15.3255
11 | 0.8819 | 0.06766 | 0.0401 | 13.0343
11.5 | 0.6414 | 0.10063 | 0.0322 | 6.3738
12 | 0.6271 | 0.10976 | 0.0299 | 5.7134
12.5 | 0.6151 | 0.11893 | 0.027 | 5.1719
13 | 0.658 | 0.12565 | 0.0309 | 5.2368
13.5 | 0.4742 | 0.1289 | 0.0275 | 3.6788
14 | 0.5015 | 0.135 | 0.0284 | 3.7148
14.5 | 0.6223 | 0.15205 | 0.0172 | 4.0927
15 | 0.6386 | 0.1587 | 0.0161 | 4.0239

## 11. Re 100k Mach 0.10 (1)
BIGFOIL.COM POLAR EXPORT
NACA67-213 a=0.5
NACA67-213 a=0.5 |  |  |  | Cl Max: | 0.947 | at alpha= | 11.5 | deg
JavaFoil+Calcfoil stall+Eppler ext transition |  |  |  | L/D Max: | 40.141 | at alpha= | 6 | deg
Re: | 100000 |  |  | Cd Min: | 0.01318 | at alpha= | -0.5 | deg
Mach: | 0.1 |  |  | Cl=0 at alpha= | -1.319 | deg
|  |  |  | @ Cl=0.1, Cd= | 0.013201
|  |  |  | @ Cl=0.4, Cd= | 0.014031
|  |  |  | @ Cl=0.6, Cd= | 0.016908
alpha (deg) | Cl | Cd | Cm | Cl/Cd
-18 | -0.584 | 0.27394 | 0.003 | -2.131
-17.5 | -0.61 | 0.26393 | 0.002 | -2.313
-17 | -0.637 | 0.25036 | 0.002 | -2.543
-16.5 | -0.662 | 0.22098 | 0.002 | -2.998
-16 | -0.687 | 0.21075 | 0.001 | -3.26
-15.5 | -0.707 | 0.18965 | 0.001 | -3.726
-15 | -0.722 | 0.18016 | 0.001 | -4.009
-14.5 | -0.732 | 0.16435 | 0 | -4.455
-14 | -0.74 | 0.15109 | 0 | -4.895
-13.5 | -0.745 | 0.14139 | 0 | -5.265
-13 | -0.746 | 0.1337 | -0.001 | -5.583
-12.5 | -0.746 | 0.12107 | -0.001 | -6.159
-12 | -0.742 | 0.11213 | -0.001 | -6.613
-11.5 | -0.734 | 0.10346 | -0.002 | -7.094
-11 | -0.723 | 0.09559 | -0.002 | -7.564
-10.5 | -0.709 | 0.08905 | -0.002 | -7.957
-10 | -0.691 | 0.08233 | -0.003 | -8.389
-9.5 | -0.669 | 0.07625 | -0.003 | -8.777
-9 | -0.644 | 0.07182 | -0.004 | -8.973
-8.5 | -0.617 | 0.06594 | -0.004 | -9.35
-8 | -0.586 | 0.06155 | -0.004 | -9.514
-7.5 | -0.552 | 0.05689 | -0.005 | -9.702
-7 | -0.516 | 0.05318 | -0.006 | -9.699
-6.5 | -0.477 | 0.05025 | -0.006 | -9.498
-6 | -0.437 | 0.04713 | -0.007 | -9.268
-5.5 | -0.394 | 0.04436 | -0.007 | -8.892
-5 | -0.351 | 0.04165 | -0.008 | -8.419
-4.5 | -0.306 | 0.03951 | -0.009 | -7.733
-4 | -0.259 | 0.03766 | -0.01 | -6.881
-3.5 | -0.26 | 0.01602 | -0.02 | -16.205
-3 | -0.201 | 0.01574 | -0.021 | -12.764
-2.5 | -0.142 | 0.01543 | -0.022 | -9.179
-2 | -0.08 | 0.01334 | -0.023 | -5.978
-1.5 | -0.021 | 0.01327 | -0.024 | -1.61
-1 | 0.037 | 0.01319 | -0.025 | 2.824
-0.5 | 0.096 | 0.01318 | -0.026 | 7.302
0 | 0.154 | 0.01349 | -0.027 | 11.425
0.5 | 0.213 | 0.01356 | -0.028 | 15.674
1 | 0.271 | 0.01367 | -0.029 | 19.815
1.5 | 0.329 | 0.01381 | -0.03 | 23.828
2 | 0.386 | 0.01398 | -0.031 | 27.627
2.5 | 0.444 | 0.01419 | -0.032 | 31.262
3 | 0.501 | 0.01441 | -0.033 | 34.778
3.5 | 0.558 | 0.0147 | -0.034 | 37.954
4 | 0.628 | 0.01838 | -0.036 | 34.159
4.5 | 0.683 | 0.01896 | -0.037 | 36.038
5 | 0.738 | 0.01956 | -0.038 | 37.718
5.5 | 0.791 | 0.0202 | -0.039 | 39.14
6 | 0.841 | 0.02096 | -0.04 | 40.141
6.5 | 0.735 | 0.04685 | -0.021 | 15.696
7 | 0.771 | 0.0509 | -0.019 | 15.149
7.5 | 0.806 | 0.05421 | -0.018 | 14.872
8 | 0.839 | 0.05791 | -0.018 | 14.487
8.5 | 0.867 | 0.06218 | -0.018 | 13.943
9 | 0.891 | 0.06787 | -0.018 | 13.131
9.5 | 0.911 | 0.07322 | -0.018 | 12.447
10 | 0.927 | 0.07808 | -0.018 | 11.872
10.5 | 0.938 | 0.08499 | -0.018 | 11.037
11 | 0.945 | 0.09158 | -0.019 | 10.315
11.5 | 0.947 | 0.09705 | -0.019 | 9.753
12 | 0.944 | 0.10485 | -0.019 | 9.003
12.5 | 0.937 | 0.11425 | -0.02 | 8.203
13 | 0.926 | 0.1265 | -0.02 | 7.322
13.5 | 0.912 | 0.13715 | -0.02 | 6.647
14 | 0.894 | 0.14654 | -0.02 | 6.1
14.5 | 0.873 | 0.15515 | -0.02 | 5.628
15 | 0.85 | 0.17279 | -0.02 | 4.919
15.5 | 0.825 | 0.18786 | -0.02 | 4.39
16 | 0.798 | 0.20061 | -0.021 | 3.978
16.5 | 0.77 | 0.21379 | -0.02 | 3.602

## 12. Re 100k Mach 0.10 (2)
BIGFOIL.COM POLAR EXPORT
NACA67-213 a=0.5
NACA67-213 a=0.5 |  |  |  | Cl Max: | 1.04 | at alpha= | 9 | deg
XFOIL ncrit=9 |  |  |  | L/D Max: | 34.7403 | at alpha= | 5.5 | deg
Re: | 100000 |  |  | Cd Min: | 0.14496 | at alpha= | 14 | deg
Mach: | 0.1 |  |  | Cl=0 at alpha= | 0.5128 | deg
|  |  |  | @ Cl=0.1, Cd= | 0.033592
|  |  |  | @ Cl=0.4, Cd= | 0.037084
|  |  |  | @ Cl=0.6, Cd= | 0.032939
alpha (deg) | Cl | Cd | Cm | Cl/Cd
-12 | -0.4935 | 0.13044 | -0.0415 | -3.7833
-11.5 | -0.4901 | 0.12395 | -0.038 | -3.954
-11 | -0.4985 | 0.11897 | -0.0359 | -4.1901
-10.5 | -0.5687 | 0.11249 | -0.0412 | -5.0556
-10 | -0.5328 | 0.10684 | -0.0332 | -4.9869
-9.5 | -0.5886 | 0.09945 | -0.0359 | -5.9186
-9 | -0.6688 | 0.09418 | -0.0314 | -7.1013
-8.5 | -0.6596 | 0.08711 | -0.0272 | -7.572
-8 | -0.713 | 0.08253 | -0.0188 | -8.6393
-7.5 | -0.7574 | 0.07635 | -0.0112 | -9.9201
-7 | -0.784 | 0.07115 | -0.0039 | -11.019
-5.5 | -0.7563 | 0.04371 | 0.0143 | -17.3027
-5 | -0.7275 | 0.03763 | 0.0201 | -19.333
-4.5 | -0.6883 | 0.03404 | 0.0239 | -20.2203
-4 | -0.6458 | 0.03049 | 0.0259 | -21.1807
-3.5 | -0.6014 | 0.02845 | 0.0282 | -21.1388
-3 | -0.5576 | 0.02652 | 0.0301 | -21.0256
-2 | -0.1318 | 0.03087 | -0.0205 | -4.2695
-1.5 | -0.1098 | 0.03092 | -0.0163 | -3.5511
-1 | -0.0878 | 0.03108 | -0.0122 | -2.825
-0.5 | -0.0659 | 0.03132 | -0.008 | -2.1041
0 | -0.0443 | 0.03165 | -0.0039 | -1.3997
0.5 | -0.0019 | 0.03223 | -0.0041 | -0.058951
1 | 0.0723 | 0.03315 | -0.0106 | 2.181
1.5 | 0.1463 | 0.03433 | -0.0167 | 4.2616
2 | 0.2017 | 0.03498 | -0.0189 | 5.7662
2.5 | 0.2749 | 0.03608 | -0.024 | 7.6192
3 | 0.3194 | 0.03651 | -0.0235 | 8.7483
3.5 | 0.3983 | 0.03711 | -0.0286 | 10.733
4.5 | 0.5666 | 0.03458 | -0.0361 | 16.3852
5 | 0.7366 | 0.02623 | -0.0466 | 28.0823
5.5 | 0.8025 | 0.0231 | -0.0391 | 34.7403
6 | 0.7953 | 0.02533 | -0.028 | 31.3976
6.5 | 0.8137 | 0.02746 | -0.0217 | 29.6322
7 | 0.8778 | 0.03021 | -0.0233 | 29.0566
7.5 | 0.9516 | 0.03385 | -0.0264 | 28.1123
8 | 1.0182 | 0.03956 | -0.0285 | 25.7381
8.5 | 1.0308 | 0.04271 | -0.0206 | 24.1349
9 | 1.04 | 0.0478 | -0.0129 | 21.7573
9.5 | 1.0371 | 0.05365 | -0.0041 | 19.3308
10 | 1.0355 | 0.06116 | 0.0033 | 16.931
10.5 | 0.9431 | 0.06204 | 0.0267 | 15.2015
11 | 0.8994 | 0.06671 | 0.0388 | 13.4822
12 | 0.6211 | 0.11092 | 0.0295 | 5.5995
12.5 | 0.6115 | 0.11982 | 0.0269 | 5.1035
13 | 0.6622 | 0.12631 | 0.0318 | 5.2427
13.5 | 0.6226 | 0.13563 | 0.0238 | 4.5904
14 | 0.607 | 0.14496 | 0.0184 | 4.1874

## 13. Re 100k Mach 0.25 (1)
BIGFOIL.COM POLAR EXPORT
NACA67-213 a=0.5
NACA67-213 a=0.5 |  |  |  | Cl Max: | 0.903 | at alpha= | 10 | deg
JavaFoil+Calcfoil stall+Eppler ext transition |  |  |  | L/D Max: | 39.883 | at alpha= | 6 | deg
Re: | 100000 |  |  | Cd Min: | 0.01335 | at alpha= | -0.5 | deg
Mach: | 0.25 |  |  | Cl=0 at alpha= | -1.3167 | deg
|  |  |  | @ Cl=0.1, Cd= | 0.013355
|  |  |  | @ Cl=0.4, Cd= | 0.014201
|  |  |  | @ Cl=0.6, Cd= | 0.25007
alpha (deg) | Cl | Cd | Cm | Cl/Cd
-16 | -0.356 | 0.36358 | 0.002 | -0.979
-15.5 | -0.415 | 0.33406 | 0.001 | -1.244
-15 | -0.468 | 0.49207 | 0.001 | -0.95
-14.5 | -0.509 | 0.24049 | 0 | -2.115
-14 | -0.546 | 0.21677 | 0 | -2.518
-13.5 | -0.579 | 0.18942 | 0 | -3.055
-13 | -0.607 | 0.15837 | -0.001 | -3.833
-12.5 | -0.63 | 0.14919 | -0.001 | -4.222
-12 | -0.648 | 0.1365 | -0.001 | -4.744
-11.5 | -0.66 | 0.11651 | -0.002 | -5.661
-11 | -0.666 | 0.10732 | -0.002 | -6.204
-10.5 | -0.666 | 0.09961 | -0.002 | -6.685
-10 | -0.661 | 0.08867 | -0.003 | -7.45
-9.5 | -0.65 | 0.08199 | -0.003 | -7.922
-9 | -0.633 | 0.07499 | -0.004 | -8.442
-8.5 | -0.612 | 0.06883 | -0.004 | -8.886
-8 | -0.586 | 0.0637 | -0.004 | -9.194
-7.5 | -0.556 | 0.05902 | -0.005 | -9.413
-7 | -0.522 | 0.0549 | -0.006 | -9.503
-6.5 | -0.485 | 0.05118 | -0.006 | -9.47
-6 | -0.445 | 0.04782 | -0.007 | -9.305
-5.5 | -0.403 | 0.04492 | -0.008 | -8.969
-5 | -0.359 | 0.04238 | -0.008 | -8.465
-4.5 | -0.313 | 0.03979 | -0.009 | -7.865
-4 | -0.266 | 0.03796 | -0.01 | -7.002
-3.5 | -0.219 | 0.03533 | -0.012 | -6.19
-3 | -0.206 | 0.01596 | -0.022 | -12.916
-2.5 | -0.145 | 0.01564 | -0.023 | -9.295
-2 | -0.082 | 0.01353 | -0.023 | -6.051
-1.5 | -0.022 | 0.01345 | -0.024 | -1.632
-1 | 0.038 | 0.0134 | -0.025 | 2.853
-0.5 | 0.099 | 0.01335 | -0.026 | 7.398
0 | 0.158 | 0.01365 | -0.027 | 11.6
0.5 | 0.218 | 0.01373 | -0.028 | 15.896
1 | 0.278 | 0.01384 | -0.03 | 20.11
1.5 | 0.338 | 0.01401 | -0.031 | 24.137
2 | 0.397 | 0.01419 | -0.032 | 27.948
2.5 | 0.456 | 0.01441 | -0.033 | 31.619
3 | 0.514 | 0.01465 | -0.034 | 35.114
3.5 | 0.573 | 0.01494 | -0.035 | 38.348
4 | 0.644 | 0.0188 | -0.037 | 34.243
4.5 | 0.701 | 0.01942 | -0.038 | 36.073
5 | 0.756 | 0.02007 | -0.039 | 37.659
5.5 | 0.809 | 0.02078 | -0.04 | 38.914
6 | 0.86 | 0.02156 | -0.041 | 39.883
6.5 | 0.749 | 0.04798 | -0.021 | 15.61
7 | 0.785 | 0.05161 | -0.02 | 15.214
7.5 | 0.819 | 0.05567 | -0.018 | 14.704
8 | 0.848 | 0.06023 | -0.018 | 14.079
8.5 | 0.871 | 0.06457 | -0.018 | 13.489
9 | 0.888 | 0.06989 | -0.018 | 12.707
9.5 | 0.899 | 0.07662 | -0.018 | 11.731
10 | 0.903 | 0.08327 | -0.018 | 10.839
10.5 | 0.899 | 0.09266 | -0.018 | 9.701
11 | 0.888 | 0.09946 | -0.019 | 8.924
11.5 | 0.869 | 0.11234 | -0.019 | 7.731
12 | 0.842 | 0.11971 | -0.019 | 7.032
12.5 | 0.808 | 0.13021 | -0.019 | 6.203
13 | 0.767 | 0.14468 | -0.019 | 5.298
13.5 | 0.719 | 0.16059 | -0.019 | 4.478
14 | 0.666 | 0.19341 | -0.019 | 3.443
14.5 | 0.608 | 0.21896 | -0.019 | 2.775
15 | 0.545 | 0.25007 | -0.019 | 2.18

## 14. Re 100k Mach 0.25 (2)
BIGFOIL.COM POLAR EXPORT
NACA67-213 a=0.5
NACA67-213 a=0.5 |  |  |  | Cl Max: | 1.0251 | at alpha= | 8 | deg
XFOIL ncrit=9 |  |  |  | L/D Max: | 39.8793 | at alpha= | 5 | deg
Re: | 100000 |  |  | Cd Min: | 0.13114 | at alpha= | 13 | deg
Mach: | 0.25 |  |  | Cl=0 at alpha= | 0.27778 | deg
|  |  |  | @ Cl=0.1, Cd= | 0.03408
|  |  |  | @ Cl=0.4, Cd= | 0.037582
|  |  |  | @ Cl=0.6, Cd= | 0.033103
alpha (deg) | Cl | Cd | Cm | Cl/Cd
-10.5 | -0.5034 | 0.11678 | -0.034 | -4.3107
-10 | -0.534 | 0.11115 | -0.0345 | -4.8043
-9.5 | -0.5477 | 0.10419 | -0.0328 | -5.2567
-9 | -0.5708 | 0.09807 | -0.0315 | -5.8203
-8.5 | -0.6701 | 0.09293 | -0.0282 | -7.2108
-8 | -0.6559 | 0.08552 | -0.0242 | -7.6696
-7.5 | -0.7382 | 0.08189 | -0.0142 | -9.0145
-7 | -0.7393 | 0.07495 | -0.0087 | -9.8639
-5.5 | -0.7661 | 0.04735 | 0.0112 | -16.1795
-5 | -0.7435 | 0.04104 | 0.017 | -18.1165
-4.5 | -0.7095 | 0.03629 | 0.0225 | -19.5508
-4 | -0.6676 | 0.03225 | 0.0254 | -20.7008
-3.5 | -0.6237 | 0.02985 | 0.0279 | -20.8945
-3 | -0.5764 | 0.02754 | 0.0299 | -20.9296
-2.5 | -0.5332 | 0.02595 | 0.0324 | -20.5472
-2 | -0.1364 | 0.03156 | -0.0212 | -4.3219
-1.5 | -0.1137 | 0.03161 | -0.0169 | -3.597
-1 | -0.0909 | 0.03177 | -0.0126 | -2.8612
-0.5 | -0.0683 | 0.03203 | -0.0084 | -2.1324
0 | -0.042 | 0.03238 | -0.005 | -1.2971
0.5 | 0.0336 | 0.03328 | -0.0116 | 1.0096
1 | 0.0979 | 0.03405 | -0.0157 | 2.8752
1.5 | 0.1622 | 0.03497 | -0.0195 | 4.6383
2 | 0.2222 | 0.0358 | -0.0221 | 6.2067
2.5 | 0.2807 | 0.03656 | -0.0242 | 7.6778
3 | 0.3417 | 0.03729 | -0.0263 | 9.1633
3.5 | 0.4075 | 0.03762 | -0.0287 | 10.832
4 | 0.4737 | 0.03745 | -0.0303 | 12.6489
4.5 | 0.6524 | 0.0313 | -0.0438 | 20.8435
5 | 0.8259 | 0.02071 | -0.0485 | 39.8793
5.5 | 0.7839 | 0.02426 | -0.0312 | 32.3124
6 | 0.7858 | 0.0264 | -0.0216 | 29.7652
6.5 | 0.8185 | 0.02866 | -0.0171 | 28.559
7 | 0.9279 | 0.03328 | -0.026 | 27.8816
7.5 | 0.9795 | 0.03664 | -0.0243 | 26.7331
8 | 1.0251 | 0.04253 | -0.0225 | 24.103
8.5 | 1.0243 | 0.0461 | -0.0124 | 22.2191
9 | 1.0166 | 0.05089 | -0.0023 | 19.9764
9.5 | 0.9975 | 0.05584 | 0.0087 | 17.8635
10 | 0.9748 | 0.0616 | 0.0191 | 15.8247
10.5 | 0.9235 | 0.06312 | 0.0348 | 14.6309
11 | 0.8327 | 0.06701 | 0.05 | 12.4265
11.5 | 0.7756 | 0.07532 | 0.0546 | 10.2974
12 | 0.711 | 0.08795 | 0.0523 | 8.0841
12.5 | 0.6025 | 0.12393 | 0.0273 | 4.8616
13 | 0.6271 | 0.13114 | 0.0283 | 4.7819

## 15. Re 100k Mach 0.50 (1)
BIGFOIL.COM POLAR EXPORT
NACA67-213 a=0.5
NACA67-213 a=0.5 |  |  |  | Cl Max: | 1.153 | at alpha= | 20 | deg
JavaFoil+Calcfoil stall+Eppler ext transition |  |  |  | L/D Max: | 39.523 | at alpha= | 3.5 | deg
Re: | 100000 |  |  | Cd Min: | 0.01416 | at alpha= | -0.5 | deg
Mach: | 0.5 |  |  | Cl=0 at alpha= | -1.3209 | deg
|  |  |  | @ Cl=0.1, Cd= | 0.014162
|  |  |  | @ Cl=0.4, Cd= | 0.014938
|  |  |  | @ Cl=0.6, Cd= | 0.015877
alpha (deg) | Cl | Cd | Cm | Cl/Cd
-20 | -1.018 | 0.33679 | 0.007 | -3.022
-19.5 | -0.991 | 0.34166 | 0.006 | -2.902
-19 | -0.965 | 0.33712 | 0.006 | -2.863
-18.5 | -0.936 | 0.32985 | 0.005 | -2.839
-18 | -0.91 | 0.31834 | 0.005 | -2.857
-17.5 | -0.883 | 0.31447 | 0.004 | -2.808
-17 | -0.857 | 0.30026 | 0.004 | -2.853
-16.5 | -0.83 | 0.30514 | 0.003 | -2.72
-16 | -0.803 | 0.30113 | 0.002 | -2.668
-15.5 | -0.775 | 0.27438 | 0.002 | -2.824
-15 | -0.748 | 0.25874 | 0.001 | -2.891
-14.5 | -0.721 | 0.26537 | 0.001 | -2.717
-14 | -0.694 | 0.26154 | 0 | -2.655
-13.5 | -0.667 | 0.25782 | 0 | -2.588
-13 | -0.64 | 0.25424 | -0.001 | -2.519
-12.5 | -0.612 | 0.22185 | -0.001 | -2.758
-12 | -0.585 | 0.22547 | -0.002 | -2.594
-11.5 | -0.558 | 0.20785 | -0.002 | -2.684
-11 | -0.531 | 0.19351 | -0.003 | -2.743
-10.5 | -0.504 | 0.18788 | -0.003 | -2.681
-10 | -0.476 | 0.18777 | -0.004 | -2.533
-9.5 | -0.448 | 0.18219 | -0.004 | -2.461
-9 | -0.421 | 0.17973 | -0.004 | -2.343
-8.5 | -0.394 | 0.15788 | -0.005 | -2.495
-8 | -0.366 | 0.14462 | -0.005 | -2.532
-7.5 | -0.339 | 0.11776 | -0.005 | -2.878
-7 | -0.312 | 0.11089 | -0.006 | -2.81
-6.5 | -0.458 | 0.06283 | -0.006 | -7.288
-6 | -0.454 | 0.05377 | -0.007 | -8.452
-5.5 | -0.427 | 0.04969 | -0.008 | -8.592
-5 | -0.388 | 0.0456 | -0.009 | -8.515
-4.5 | -0.343 | 0.04234 | -0.01 | -8.098
-4 | -0.294 | 0.03963 | -0.011 | -7.407
-3.5 | -0.241 | 0.03748 | -0.011 | -6.44
-3 | -0.188 | 0.03546 | -0.013 | -5.3
-2.5 | -0.162 | 0.01665 | -0.025 | -9.708
-2 | -0.094 | 0.0163 | -0.027 | -5.743
-1.5 | -0.024 | 0.01423 | -0.027 | -1.717
-1 | 0.043 | 0.01417 | -0.028 | 3.005
-0.5 | 0.11 | 0.01416 | -0.029 | 7.767
0 | 0.177 | 0.01441 | -0.03 | 12.264
0.5 | 0.244 | 0.0145 | -0.032 | 16.801
1 | 0.311 | 0.01465 | -0.033 | 21.202
1.5 | 0.377 | 0.01486 | -0.034 | 25.398
2 | 0.442 | 0.01508 | -0.035 | 29.333
2.5 | 0.508 | 0.01536 | -0.036 | 33.077
3 | 0.573 | 0.0157 | -0.038 | 36.505
3.5 | 0.637 | 0.01612 | -0.039 | 39.523
4 | 0.713 | 0.02078 | -0.041 | 34.335
4.5 | 0.773 | 0.02169 | -0.042 | 35.651
5 | 0.686 | 0.04197 | -0.022 | 16.334
5.5 | 0.729 | 0.04461 | -0.023 | 16.334
6 | 0.761 | 0.04908 | -0.02 | 15.501
6.5 | 0.785 | 0.05445 | -0.019 | 14.407
7 | 0.791 | 0.06193 | -0.018 | 12.765
7.5 | 0.755 | 0.07493 | -0.018 | 10.079
8 | 0.508 | 0.1438 | -0.018 | 3.534
8.5 | 0.535 | 0.14432 | -0.019 | 3.708
9 | 0.562 | 0.15853 | -0.019 | 3.545
9.5 | 0.59 | 0.16646 | -0.023 | 3.543
10 | 0.617 | 0.17037 | -0.023 | 3.619
10.5 | 0.643 | 0.17881 | -0.024 | 3.598
11 | 0.671 | 0.20324 | -0.027 | 3.302
11.5 | 0.698 | 0.208 | -0.028 | 3.355
12 | 0.724 | 0.21243 | -0.028 | 3.41
12.5 | 0.751 | 0.22251 | -0.029 | 3.375
13 | 0.779 | 0.23481 | -0.032 | 3.319
13.5 | 0.806 | 0.24091 | -0.032 | 3.345
14 | 0.832 | 0.24546 | -0.033 | 3.39
14.5 | 0.858 | 0.26542 | -0.034 | 3.234
15 | 0.885 | 0.26933 | -0.034 | 3.286
15.5 | 0.913 | 0.3004 | -0.037 | 3.04
16 | 0.939 | 0.30506 | -0.037 | 3.079
16.5 | 0.965 | 0.30047 | -0.038 | 3.213
17 | 0.991 | 0.30424 | -0.039 | 3.259
17.5 | 1.019 | 0.31413 | -0.04 | 3.244
18 | 1.046 | 0.333 | -0.042 | 3.142
18.5 | 1.072 | 0.33155 | -0.043 | 3.233
19 | 1.098 | 0.34145 | -0.043 | 3.215
19.5 | 1.124 | 0.34664 | -0.044 | 3.242
20 | 1.153 | 0.35131 | -0.047 | 3.282

## 16. Re 100k Mach 0.50 (2)
BIGFOIL.COM POLAR EXPORT
NACA67-213 a=0.5
NACA67-213 a=0.5 |  |  |  | Cl Max: | 0.9634 | at alpha= | 7 | deg
XFOIL ncrit=9 |  |  |  | L/D Max: | 28.7762 | at alpha= | 5 | deg
Re: | 100000 |  |  | Cd Min: | 0.1181 | at alpha= | 12 | deg
Mach: | 0.5 |  |  | Cl=0 at alpha= | -0.3665 | deg
|  |  |  | @ Cl=0.1, Cd= | 0.036552
|  |  |  | @ Cl=0.4, Cd= | 0.039938
|  |  |  | @ Cl=0.6, Cd= | 0.1181
alpha (deg) | Cl | Cd | Cm | Cl/Cd
-6 | -0.729 | 0.06714 | -0.0131 | -10.8579
-5.5 | -0.7601 | 0.06003 | -0.0041 | -12.662
-5 | -0.7651 | 0.05353 | 0.0037 | -14.2929
-4.5 | -0.7609 | 0.04716 | 0.0115 | -16.1344
-4 | -0.7425 | 0.04144 | 0.0187 | -17.9175
-3.5 | -0.7095 | 0.03698 | 0.0244 | -19.186
-3 | -0.6646 | 0.03334 | 0.029 | -19.934
-2.5 | -0.6117 | 0.03041 | 0.032 | -20.1151
-2 | -0.5573 | 0.02838 | 0.0346 | -19.6371
-1.5 | -0.1314 | 0.03467 | -0.0196 | -3.79
-1 | -0.0858 | 0.03486 | -0.0188 | -2.4613
-0.5 | -0.0161 | 0.03537 | -0.0228 | -0.45519
0 | 0.0442 | 0.0359 | -0.0249 | 1.2312
0.5 | 0.1024 | 0.03658 | -0.0265 | 2.7993
1 | 0.1665 | 0.03745 | -0.029 | 4.4459
1.5 | 0.222 | 0.0382 | -0.0296 | 5.8115
2 | 0.2778 | 0.03893 | -0.03 | 7.1359
2.5 | 0.3425 | 0.03973 | -0.0316 | 8.6207
3.5 | 0.4694 | 0.04019 | -0.0322 | 11.6795
4 | 0.5554 | 0.03874 | -0.0334 | 14.3366
4.5 | 0.7168 | 0.02969 | -0.0358 | 24.1428
5 | 0.7548 | 0.02623 | -0.0202 | 28.7762
5.5 | 0.7521 | 0.02914 | -0.0091 | 25.8099
6 | 0.7982 | 0.03141 | -0.0041 | 25.4123
6.5 | 0.898 | 0.03564 | -0.0069 | 25.1964
7 | 0.9634 | 0.04159 | -0.0061 | 23.1642
7.5 | 0.9444 | 0.04488 | 0.0072 | 21.0428
8 | 0.9141 | 0.04853 | 0.0204 | 18.8358
8.5 | 0.8758 | 0.05266 | 0.0328 | 16.6312
9 | 0.831 | 0.05723 | 0.0438 | 14.5204
9.5 | 0.7805 | 0.06256 | 0.0528 | 12.476
10 | 0.727 | 0.06928 | 0.0587 | 10.4936
10.5 | 0.676 | 0.07818 | 0.0597 | 8.6467
11 | 0.6375 | 0.08945 | 0.0559 | 7.1269
11.5 | 0.6207 | 0.10071 | 0.0518 | 6.1632
12 | 0.587 | 0.1181 | 0.0402 | 4.9704

## 17. Re 250k Mach 0.00 (1)
BIGFOIL.COM POLAR EXPORT
NACA67-213 a=0.5
NACA67-213 a=0.5 |  |  |  | Cl Max: | 0.98 | at alpha= | 7.5 | deg
JavaFoil+Calcfoil stall+Eppler ext transition |  |  |  | L/D Max: | 57.911 | at alpha= | 3.5 | deg
Re: | 250000 |  |  | Cd Min: | 0.00858 | at alpha= | -0.5 | deg
Mach: | 0 |  |  | Cl=0 at alpha= | -1.319 | deg
|  |  |  | @ Cl=0.1, Cd= | 0.008594
|  |  |  | @ Cl=0.4, Cd= | 0.009261
|  |  |  | @ Cl=0.6, Cd= | 0.012676
alpha (deg) | Cl | Cd | Cm | Cl/Cd
-18.5 | -0.609 | 0.22885 | 0.003 | -2.663
-18 | -0.633 | 0.20586 | 0.003 | -3.076
-17.5 | -0.657 | 0.20299 | 0.002 | -3.234
-17 | -0.679 | 0.18886 | 0.002 | -3.597
-16.5 | -0.701 | 0.17543 | 0.002 | -3.998
-16 | -0.722 | 0.16088 | 0.001 | -4.49
-15.5 | -0.738 | 0.15096 | 0.001 | -4.891
-15 | -0.75 | 0.14419 | 0.001 | -5.205
-14.5 | -0.757 | 0.13232 | 0 | -5.722
-14 | -0.761 | 0.12276 | 0 | -6.202
-13.5 | -0.763 | 0.11494 | 0 | -6.641
-13 | -0.762 | 0.11003 | -0.001 | -6.929
-12.5 | -0.759 | 0.10259 | -0.001 | -7.397
-12 | -0.752 | 0.09478 | -0.001 | -7.938
-11.5 | -0.743 | 0.08845 | -0.002 | -8.395
-11 | -0.73 | 0.08229 | -0.002 | -8.866
-10.5 | -0.713 | 0.07672 | -0.002 | -9.3
-10 | -0.694 | 0.0719 | -0.003 | -9.652
-9.5 | -0.671 | 0.06694 | -0.003 | -10.029
-9 | -0.646 | 0.06278 | -0.004 | -10.288
-8.5 | -0.617 | 0.05866 | -0.004 | -10.521
-8 | -0.586 | 0.0548 | -0.005 | -10.692
-7.5 | -0.552 | 0.05107 | -0.006 | -10.808
-7 | -0.516 | 0.0477 | -0.006 | -10.814
-6.5 | -0.477 | 0.04499 | -0.007 | -10.603
-6 | -0.437 | 0.04195 | -0.008 | -10.42
-5.5 | -0.395 | 0.03926 | -0.009 | -10.064
-5 | -0.429 | 0.01361 | -0.017 | -31.496
-4.5 | -0.373 | 0.01322 | -0.018 | -28.242
-4 | -0.317 | 0.01284 | -0.019 | -24.656
-3.5 | -0.259 | 0.01251 | -0.02 | -20.696
-3 | -0.2 | 0.01221 | -0.021 | -16.415
-2.5 | -0.141 | 0.01192 | -0.022 | -11.849
-2 | -0.08 | 0.00872 | -0.023 | -9.186
-1.5 | -0.021 | 0.00867 | -0.024 | -2.479
-1 | 0.037 | 0.00863 | -0.025 | 4.34
-0.5 | 0.097 | 0.00858 | -0.026 | 11.276
0 | 0.155 | 0.00885 | -0.027 | 17.489
0.5 | 0.213 | 0.00891 | -0.028 | 23.944
1 | 0.272 | 0.00899 | -0.029 | 30.249
1.5 | 0.33 | 0.0091 | -0.03 | 36.294
2 | 0.387 | 0.00922 | -0.031 | 42.003
2.5 | 0.444 | 0.0094 | -0.032 | 47.291
3 | 0.503 | 0.00951 | -0.033 | 52.857
3.5 | 0.56 | 0.00967 | -0.035 | 57.911
4 | 0.626 | 0.01463 | -0.036 | 42.806
4.5 | 0.682 | 0.01512 | -0.037 | 45.107
5 | 0.736 | 0.01563 | -0.038 | 47.097
5.5 | 0.789 | 0.0162 | -0.04 | 48.706
6 | 0.84 | 0.01683 | -0.041 | 49.915
6.5 | 0.889 | 0.01761 | -0.042 | 50.497
7 | 0.936 | 0.01831 | -0.043 | 51.11
7.5 | 0.98 | 0.01885 | -0.044 | 51.995
8 | 0.84 | 0.05235 | -0.022 | 16.055
8.5 | 0.868 | 0.05633 | -0.022 | 15.419
9 | 0.892 | 0.06066 | -0.02 | 14.703
9.5 | 0.913 | 0.06458 | -0.02 | 14.139
10 | 0.93 | 0.06958 | -0.02 | 13.361
10.5 | 0.942 | 0.07446 | -0.019 | 12.658
11 | 0.951 | 0.07908 | -0.02 | 12.029
11.5 | 0.956 | 0.08479 | -0.02 | 11.269
12 | 0.956 | 0.0911 | -0.02 | 10.492
12.5 | 0.952 | 0.09687 | -0.02 | 9.829

## 18. Re 250k Mach 0.00 (2)
BIGFOIL.COM POLAR EXPORT
NACA67-213 a=0.5
NACA67-213 a=0.5 |  |  |  | Cl Max: | 1.102 | at alpha= | 10 | deg
XFOIL ncrit=9 |  |  |  | L/D Max: | 56.175 | at alpha= | 4.5 | deg
Re: | 250000 |  |  | Cd Min: | 0.13974 | at alpha= | 15 | deg
Mach: | 0 |  |  | Cl=0 at alpha= | -1.3215 | deg
|  |  |  | @ Cl=0.1, Cd= | 0.023743
|  |  |  | @ Cl=0.4, Cd= | 0.023596
|  |  |  | @ Cl=0.6, Cd= | 0.020103
alpha (deg) | Cl | Cd | Cm | Cl/Cd
-12 | -0.4535 | 0.11519 | -0.0524 | -3.937
-11.5 | -0.4488 | 0.10604 | -0.0588 | -4.2324
-11 | -0.4803 | 0.08712 | -0.0812 | -5.5131
-10.5 | -0.5283 | 0.07848 | -0.0847 | -6.7317
-10 | -0.571 | 0.07376 | -0.0794 | -7.7413
-9 | -0.5815 | 0.05812 | -0.074 | -10.0052
-8.5 | -0.6055 | 0.05531 | -0.0633 | -10.9474
-7 | -0.6244 | 0.03537 | -0.0346 | -17.6534
-6.5 | -0.6135 | 0.03146 | -0.0266 | -19.501
-6 | -0.5742 | 0.02826 | -0.0235 | -20.3185
-5.5 | -0.5166 | 0.02621 | -0.024 | -19.71
-5 | -0.4478 | 0.02404 | -0.0274 | -18.6273
-4.5 | -0.431 | 0.02346 | -0.02 | -18.3717
-4 | -0.3792 | 0.02215 | -0.0199 | -17.1196
-3.5 | -0.3359 | 0.02134 | -0.0181 | -15.7404
-3 | -0.3066 | 0.02074 | -0.0134 | -14.783
-2 | -0.2822 | 0.01811 | 0.005 | -15.5826
-1 | 0.1337 | 0.02424 | -0.0496 | 5.5157
-0.5 | 0.2265 | 0.02399 | -0.058 | 9.4414
0 | 0.2499 | 0.02418 | -0.0527 | 10.335
0.5 | 0.3142 | 0.02402 | -0.0553 | 13.0808
1 | 0.3995 | 0.0236 | -0.0622 | 16.928
2 | 0.5286 | 0.02248 | -0.0669 | 23.5142
2.5 | 0.6163 | 0.01956 | -0.0709 | 31.5082
3 | 0.6917 | 0.01648 | -0.072 | 41.9721
3.5 | 0.7392 | 0.01525 | -0.0695 | 48.4721
4 | 0.7725 | 0.0144 | -0.0643 | 53.6458
4.5 | 0.796 | 0.01417 | -0.0564 | 56.175
5 | 0.7611 | 0.01645 | -0.0396 | 46.2675
5.5 | 0.7381 | 0.01854 | -0.026 | 39.8112
6 | 0.7387 | 0.01974 | -0.0166 | 37.4215
6.5 | 0.77 | 0.02078 | -0.0134 | 37.0549
7 | 0.7973 | 0.02216 | -0.0096 | 35.9792
7.5 | 0.8298 | 0.02357 | -0.0067 | 35.2058
8 | 0.8794 | 0.02534 | -0.0067 | 34.704
8.5 | 0.95 | 0.02852 | -0.0101 | 33.31
9 | 1.0073 | 0.03089 | -0.0113 | 32.6093
9.5 | 1.0617 | 0.03398 | -0.0125 | 31.2448
10 | 1.102 | 0.03972 | -0.0116 | 27.7442
10.5 | 1.0922 | 0.04494 | -0.0019 | 24.3035
11 | 1.0532 | 0.04579 | 0.0135 | 23.0007
11.5 | 1.0032 | 0.04649 | 0.0302 | 21.5788
12 | 0.9727 | 0.05054 | 0.0405 | 19.2461
12.5 | 0.9451 | 0.05784 | 0.047 | 16.3399
13 | 0.7305 | 0.08886 | 0.0507 | 8.2208
13.5 | 0.6811 | 0.1064 | 0.0409 | 6.4013
14 | 0.6418 | 0.12712 | 0.0272 | 5.0488
14.5 | 0.6391 | 0.13701 | 0.0227 | 4.6646
15 | 0.663 | 0.13974 | 0.0243 | 4.7445

## 19. Re 250k Mach 0.10 (1)
BIGFOIL.COM POLAR EXPORT
NACA67-213 a=0.5
NACA67-213 a=0.5 |  |  |  | Cl Max: | 0.947 | at alpha= | 11.5 | deg
JavaFoil+Calcfoil stall+Eppler ext transition |  |  |  | L/D Max: | 57.917 | at alpha= | 3.5 | deg
Re: | 250000 |  |  | Cd Min: | 0.00861 | at alpha= | -0.5 | deg
Mach: | 0.1 |  |  | Cl=0 at alpha= | -1.3167 | deg
|  |  |  | @ Cl=0.1, Cd= | 0.0086237
|  |  |  | @ Cl=0.4, Cd= | 0.0092803
|  |  |  | @ Cl=0.6, Cd= | 0.012529
alpha (deg) | Cl | Cd | Cm | Cl/Cd
-18 | -0.584 | 0.21891 | 0.003 | -2.667
-17.5 | -0.61 | 0.21416 | 0.002 | -2.85
-17 | -0.637 | 0.1985 | 0.002 | -3.208
-16.5 | -0.663 | 0.18072 | 0.002 | -3.666
-16 | -0.687 | 0.16763 | 0.001 | -4.099
-15.5 | -0.707 | 0.15637 | 0.001 | -4.52
-15 | -0.722 | 0.15062 | 0.001 | -4.796
-14.5 | -0.732 | 0.13797 | 0 | -5.307
-14 | -0.74 | 0.12528 | 0 | -5.905
-13.5 | -0.745 | 0.11862 | 0 | -6.277
-13 | -0.747 | 0.11202 | -0.001 | -6.665
-12.5 | -0.746 | 0.10243 | -0.001 | -7.28
-12 | -0.742 | 0.09567 | -0.001 | -7.752
-11.5 | -0.734 | 0.08909 | -0.002 | -8.24
-11 | -0.723 | 0.08357 | -0.002 | -8.654
-10.5 | -0.709 | 0.07732 | -0.002 | -9.166
-10 | -0.691 | 0.0723 | -0.003 | -9.555
-9.5 | -0.67 | 0.06746 | -0.003 | -9.926
-9 | -0.645 | 0.06354 | -0.004 | -10.146
-8.5 | -0.617 | 0.05868 | -0.004 | -10.518
-8 | -0.586 | 0.05513 | -0.005 | -10.638
-7.5 | -0.553 | 0.05134 | -0.006 | -10.77
-7 | -0.517 | 0.04799 | -0.006 | -10.774
-6.5 | -0.479 | 0.04515 | -0.007 | -10.601
-6 | -0.439 | 0.04206 | -0.008 | -10.43
-5.5 | -0.396 | 0.03953 | -0.009 | -10.025
-5 | -0.43 | 0.01363 | -0.017 | -31.591
-4.5 | -0.375 | 0.01326 | -0.018 | -28.28
-4 | -0.318 | 0.01288 | -0.02 | -24.696
-3.5 | -0.26 | 0.01255 | -0.021 | -20.726
-3 | -0.201 | 0.01225 | -0.022 | -16.45
-2.5 | -0.142 | 0.01196 | -0.023 | -11.873
-2 | -0.081 | 0.00876 | -0.023 | -9.196
-1.5 | -0.022 | 0.00869 | -0.024 | -2.485
-1 | 0.038 | 0.00863 | -0.025 | 4.36
-0.5 | 0.097 | 0.00861 | -0.026 | 11.29
0 | 0.156 | 0.00888 | -0.027 | 17.511
0.5 | 0.215 | 0.00892 | -0.028 | 24.041
1 | 0.273 | 0.00902 | -0.029 | 30.285
1.5 | 0.332 | 0.00912 | -0.03 | 36.368
2 | 0.389 | 0.00925 | -0.031 | 42.043
2.5 | 0.447 | 0.00941 | -0.033 | 47.472
3 | 0.505 | 0.00953 | -0.034 | 52.993
3.5 | 0.562 | 0.00971 | -0.035 | 57.917
4 | 0.629 | 0.01468 | -0.037 | 42.855
4.5 | 0.685 | 0.01519 | -0.038 | 45.091
5 | 0.74 | 0.01571 | -0.039 | 47.07
5.5 | 0.792 | 0.01628 | -0.04 | 48.666
6 | 0.844 | 0.01703 | -0.041 | 49.532
6.5 | 0.893 | 0.01772 | -0.042 | 50.382
7 | 0.939 | 0.01843 | -0.043 | 50.969
7.5 | 0.813 | 0.04863 | -0.024 | 16.711
8 | 0.842 | 0.05264 | -0.022 | 15.999
8.5 | 0.87 | 0.0564 | -0.022 | 15.43
9 | 0.892 | 0.06107 | -0.019 | 14.603
9.5 | 0.912 | 0.06524 | -0.019 | 13.973
10 | 0.927 | 0.07015 | -0.019 | 13.219
10.5 | 0.938 | 0.07515 | -0.019 | 12.486
11 | 0.945 | 0.08021 | -0.02 | 11.781
11.5 | 0.947 | 0.08592 | -0.02 | 11.021
12 | 0.944 | 0.09266 | -0.02 | 10.19
12.5 | 0.938 | 0.09963 | -0.021 | 9.41
13 | 0.927 | 0.10666 | -0.021 | 8.688
13.5 | 0.912 | 0.11466 | -0.021 | 7.954
14 | 0.894 | 0.12561 | -0.021 | 7.119
14.5 | 0.873 | 0.13194 | -0.022 | 6.62
15 | 0.85 | 0.14383 | -0.021 | 5.911
15.5 | 0.825 | 0.15266 | -0.022 | 5.405
16 | 0.798 | 0.16301 | -0.022 | 4.898
16.5 | 0.77 | 0.17323 | -0.022 | 4.447

## 20. Re 250k Mach 0.10 (2)
BIGFOIL.COM POLAR EXPORT
NACA67-213 a=0.5
NACA67-213 a=0.5 |  |  |  | Cl Max: | 1.0958 | at alpha= | 10 | deg
XFOIL ncrit=9 |  |  |  | L/D Max: | 55.1319 | at alpha= | 4.5 | deg
Re: | 250000 |  |  | Cd Min: | 0.14174 | at alpha= | 15 | deg
Mach: | 0.1 |  |  | Cl=0 at alpha= | -1.1788 | deg
|  |  |  | @ Cl=0.1, Cd= | 0.023833
|  |  |  | @ Cl=0.4, Cd= | 0.022939
|  |  |  | @ Cl=0.6, Cd= | 0.020153
alpha (deg) | Cl | Cd | Cm | Cl/Cd
-9.5 | -0.5796 | 0.06402 | -0.0782 | -9.0534
-9 | -0.5632 | 0.05857 | -0.0777 | -9.6158
-8.5 | -0.5969 | 0.05609 | -0.0653 | -10.6418
-8 | -0.5929 | 0.05135 | -0.0603 | -11.5463
-7 | -0.6225 | 0.03603 | -0.0361 | -17.2773
-6.5 | -0.616 | 0.03211 | -0.0272 | -19.1841
-6 | -0.5763 | 0.02865 | -0.0242 | -20.1152
-5.5 | -0.5182 | 0.02669 | -0.0247 | -19.4155
-5 | -0.4476 | 0.02421 | -0.0283 | -18.4882
-4.5 | -0.4328 | 0.02357 | -0.0205 | -18.3623
-4 | -0.379 | 0.02225 | -0.0207 | -17.0337
-3.5 | -0.3447 | 0.02147 | -0.0169 | -16.055
-3 | -0.306 | 0.02086 | -0.014 | -14.6692
-2.5 | -0.2847 | 0.01879 | -0.0084 | -15.1517
-2 | -0.2823 | 0.01809 | 0.0046 | -15.6053
-1.5 | -0.2446 | 0.01948 | 0.0101 | -12.5565
-1 | 0.1362 | 0.02429 | -0.0502 | 5.6072
0 | 0.253 | 0.02423 | -0.0533 | 10.4416
0.5 | 0.3188 | 0.02407 | -0.0562 | 13.2447
2.5 | 0.6074 | 0.02005 | -0.0692 | 30.2943
3 | 0.6953 | 0.01647 | -0.0721 | 42.2162
3.5 | 0.7398 | 0.01535 | -0.0691 | 48.1954
4 | 0.7717 | 0.01453 | -0.0635 | 53.1108
4.5 | 0.7939 | 0.0144 | -0.0552 | 55.1319
5 | 0.7574 | 0.01666 | -0.0381 | 45.4622
5.5 | 0.7343 | 0.01866 | -0.0245 | 39.3516
6 | 0.7375 | 0.01986 | -0.0155 | 37.1349
6.5 | 0.7685 | 0.02093 | -0.0122 | 36.7176
7 | 0.7963 | 0.02234 | -0.0084 | 35.6446
7.5 | 0.8295 | 0.02392 | -0.0056 | 34.6781
8 | 0.8801 | 0.02561 | -0.0056 | 34.3655
8.5 | 0.9522 | 0.02888 | -0.009 | 32.9709
9 | 1.0093 | 0.0314 | -0.0101 | 32.1433
9.5 | 1.063 | 0.03478 | -0.0111 | 30.5635
10 | 1.0958 | 0.04041 | -0.0088 | 27.1171
11 | 1.0389 | 0.04684 | 0.0172 | 22.1798
11.5 | 0.9877 | 0.04743 | 0.0338 | 20.8244
12 | 0.957 | 0.05169 | 0.0434 | 18.5142
13 | 0.7235 | 0.0904 | 0.0507 | 8.0033
13.5 | 0.6846 | 0.10577 | 0.0428 | 6.4725
14 | 0.6372 | 0.12869 | 0.0267 | 4.9514
14.5 | 0.6348 | 0.13857 | 0.0221 | 4.5811
15 | 0.6578 | 0.14174 | 0.0233 | 4.6409

## 21. Re 250k Mach 0.25 (1)
BIGFOIL.COM POLAR EXPORT
NACA67-213 a=0.5
NACA67-213 a=0.5 |  |  |  | Cl Max: | 0.956 | at alpha= | 7 | deg
JavaFoil+Calcfoil stall+Eppler ext transition |  |  |  | L/D Max: | 58.393 | at alpha= | 3.5 | deg
Re: | 250000 |  |  | Cd Min: | 0.00872 | at alpha= | -0.5 | deg
Mach: | 0.25 |  |  | Cl=0 at alpha= | -1.3197 | deg
|  |  |  | @ Cl=0.1, Cd= | 0.00872
|  |  |  | @ Cl=0.4, Cd= | 0.0094125
|  |  |  | @ Cl=0.6, Cd= | 0.011625
alpha (deg) | Cl | Cd | Cm | Cl/Cd
-16 | -0.356 | 0.27044 | 0.002 | -1.316
-15.5 | -0.416 | 0.25531 | 0.001 | -1.628
-15 | -0.468 | 0.33643 | 0.001 | -1.39
-14.5 | -0.509 | 0.18538 | 0 | -2.744
-14 | -0.546 | 0.16628 | 0 | -3.283
-13.5 | -0.579 | 0.15038 | 0 | -3.85
-13 | -0.607 | 0.12926 | -0.001 | -4.696
-12.5 | -0.63 | 0.12213 | -0.001 | -5.159
-12 | -0.648 | 0.11048 | -0.001 | -5.861
-11.5 | -0.66 | 0.09769 | -0.002 | -6.753
-11 | -0.666 | 0.09032 | -0.002 | -7.372
-10.5 | -0.666 | 0.08489 | -0.002 | -7.846
-10 | -0.661 | 0.07668 | -0.003 | -8.616
-9.5 | -0.65 | 0.0708 | -0.003 | -9.176
-9 | -0.633 | 0.06532 | -0.004 | -9.694
-8.5 | -0.612 | 0.06096 | -0.004 | -10.036
-8 | -0.586 | 0.05643 | -0.005 | -10.387
-7.5 | -0.556 | 0.05254 | -0.006 | -10.589
-7 | -0.523 | 0.04918 | -0.006 | -10.629
-6.5 | -0.486 | 0.04606 | -0.007 | -10.549
-6 | -0.446 | 0.04299 | -0.008 | -10.379
-5.5 | -0.405 | 0.03995 | -0.009 | -10.135
-5 | -0.44 | 0.01386 | -0.018 | -31.763
-4.5 | -0.384 | 0.01352 | -0.019 | -28.391
-4 | -0.326 | 0.01314 | -0.02 | -24.815
-3.5 | -0.267 | 0.01275 | -0.021 | -20.938
-3 | -0.207 | 0.01243 | -0.022 | -16.633
-2.5 | -0.146 | 0.01211 | -0.023 | -12.03
-2 | -0.083 | 0.00888 | -0.024 | -9.304
-1.5 | -0.022 | 0.00881 | -0.025 | -2.514
-1 | 0.039 | 0.00877 | -0.026 | 4.402
-0.5 | 0.1 | 0.00872 | -0.027 | 11.439
0 | 0.16 | 0.009 | -0.028 | 17.734
0.5 | 0.22 | 0.00907 | -0.029 | 24.27
1 | 0.28 | 0.00915 | -0.03 | 30.658
1.5 | 0.34 | 0.00928 | -0.031 | 36.695
2 | 0.399 | 0.00941 | -0.032 | 42.428
2.5 | 0.459 | 0.00956 | -0.033 | 47.964
3 | 0.518 | 0.00971 | -0.035 | 53.399
3.5 | 0.577 | 0.00988 | -0.036 | 58.393
4 | 0.645 | 0.01504 | -0.037 | 42.911
4.5 | 0.702 | 0.01558 | -0.039 | 45.082
5 | 0.758 | 0.01615 | -0.04 | 46.908
5.5 | 0.811 | 0.01683 | -0.041 | 48.181
6 | 0.862 | 0.01759 | -0.042 | 49.009
6.5 | 0.91 | 0.01835 | -0.043 | 49.615
7 | 0.956 | 0.01914 | -0.044 | 49.925
7.5 | 0.824 | 0.04992 | -0.023 | 16.496
8 | 0.85 | 0.05401 | -0.021 | 15.743
8.5 | 0.872 | 0.05808 | -0.021 | 15.022
9 | 0.888 | 0.0627 | -0.019 | 14.171
9.5 | 0.899 | 0.0678 | -0.019 | 13.262
10 | 0.903 | 0.07292 | -0.019 | 12.381
10.5 | 0.899 | 0.07922 | -0.019 | 11.348
11 | 0.888 | 0.08685 | -0.02 | 10.223
11.5 | 0.869 | 0.09371 | -0.02 | 9.271
12 | 0.842 | 0.10089 | -0.02 | 8.346

## 22. Re 250k Mach 0.25 (2)
BIGFOIL.COM POLAR EXPORT
NACA67-213 a=0.5
NACA67-213 a=0.5 |  |  |  | Cl Max: | 1.0446 | at alpha= | 9.5 | deg
XFOIL ncrit=9 |  |  |  | L/D Max: | 53.3151 | at alpha= | 4 | deg
Re: | 250000 |  |  | Cd Min: | 0.14489 | at alpha= | 14.5 | deg
Mach: | 0.25 |  |  | Cl=0 at alpha= | -1.3425 | deg
|  |  |  | @ Cl=0.1, Cd= | 0.023924
|  |  |  | @ Cl=0.4, Cd= | 0.023975
|  |  |  | @ Cl=0.6, Cd= | 0.020557
alpha (deg) | Cl | Cd | Cm | Cl/Cd
-11.5 | -0.4349 | 0.10723 | -0.0689 | -4.0558
-11 | -0.448 | 0.09283 | -0.0845 | -4.826
-10.5 | -0.4338 | 0.08744 | -0.0788 | -4.9611
-10 | -0.4383 | 0.07759 | -0.0866 | -5.6489
-9.5 | -0.4638 | 0.0682 | -0.0919 | -6.8006
-9 | -0.5015 | 0.06276 | -0.0874 | -7.9908
-8.5 | -0.5475 | 0.05957 | -0.0758 | -9.1909
-8 | -0.5934 | 0.05911 | -0.0618 | -10.0389
-7 | -0.608 | 0.04039 | -0.0441 | -15.0532
-6.5 | -0.6193 | 0.03553 | -0.0327 | -17.4303
-6 | -0.5828 | 0.03091 | -0.029 | -18.8547
-5.5 | -0.5217 | 0.02779 | -0.0294 | -18.7729
-5 | -0.4949 | 0.02571 | -0.0238 | -19.2493
-4.5 | -0.4403 | 0.02431 | -0.0233 | -18.1119
-3.5 | -0.3564 | 0.02209 | -0.0178 | -16.134
-3 | -0.3037 | 0.02128 | -0.0172 | -14.2716
-2.5 | -0.2798 | 0.0205 | -0.0111 | -13.6488
-2 | -0.2803 | 0.01809 | 0.0017 | -15.4947
-1 | 0.146 | 0.02463 | -0.0528 | 5.9277
0 | 0.2703 | 0.02452 | -0.0567 | 11.0237
0.5 | 0.3484 | 0.02427 | -0.0618 | 14.3552
2 | 0.5058 | 0.02337 | -0.0608 | 21.6431
2.5 | 0.6277 | 0.01973 | -0.0703 | 31.8145
3 | 0.699 | 0.017 | -0.0703 | 41.1176
3.5 | 0.751 | 0.01557 | -0.0679 | 48.2338
4 | 0.7816 | 0.01466 | -0.0613 | 53.3151
4.5 | 0.7781 | 0.01555 | -0.0479 | 50.0386
5 | 0.7356 | 0.01749 | -0.0297 | 42.0583
5.5 | 0.7187 | 0.0194 | -0.0172 | 37.0464
6 | 0.7304 | 0.02059 | -0.0097 | 35.4735
6.5 | 0.7613 | 0.02184 | -0.0061 | 34.8581
7 | 0.7918 | 0.02339 | -0.0024 | 33.8521
7.5 | 0.833 | 0.02548 | -0.0002 | 32.6923
8 | 0.8863 | 0.02718 | 0 | 32.6085
8.5 | 0.9631 | 0.0312 | -0.0031 | 30.8686
9 | 1.0121 | 0.03457 | -0.0024 | 29.2768
9.5 | 1.0446 | 0.03896 | 0.0005 | 26.8121
10 | 1.0278 | 0.04194 | 0.0118 | 24.5064
10.5 | 0.9957 | 0.04484 | 0.0249 | 22.2056
11 | 0.9459 | 0.04758 | 0.0398 | 19.8802
11.5 | 0.9203 | 0.05119 | 0.0488 | 17.9781
12 | 0.8881 | 0.05713 | 0.0551 | 15.5452
12.5 | 0.788 | 0.07144 | 0.0586 | 11.0302
13 | 0.7368 | 0.08391 | 0.0543 | 8.7808
13.5 | 0.7014 | 0.09775 | 0.0474 | 7.1754
14 | 0.6252 | 0.13386 | 0.0266 | 4.6706
14.5 | 0.6199 | 0.14489 | 0.0203 | 4.2784

## 23. Re 250k Mach 0.50 (1)
BIGFOIL.COM POLAR EXPORT
NACA67-213 a=0.5
NACA67-213 a=0.5 |  |  |  | Cl Max: | 1.153 | at alpha= | 20 | deg
JavaFoil+Calcfoil stall+Eppler ext transition |  |  |  | L/D Max: | 59.755 | at alpha= | 3.5 | deg
Re: | 250000 |  |  | Cd Min: | 0.00926 | at alpha= | -0.5 | deg
Mach: | 0.5 |  |  | Cl=0 at alpha= | -1.3162 | deg
|  |  |  | @ Cl=0.1, Cd= | 0.0092665
|  |  |  | @ Cl=0.4, Cd= | 0.0099714
|  |  |  | @ Cl=0.6, Cd= | 0.010563
alpha (deg) | Cl | Cd | Cm | Cl/Cd
-20 | -1.018 | 0.25844 | 0.007 | -3.938
-19.5 | -0.991 | 0.26313 | 0.007 | -3.768
-19 | -0.965 | 0.25816 | 0.006 | -3.739
-18.5 | -0.936 | 0.2473 | 0.005 | -3.787
-18 | -0.91 | 0.24438 | 0.005 | -3.722
-17.5 | -0.883 | 0.23783 | 0.004 | -3.713
-17 | -0.857 | 0.21949 | 0.004 | -3.903
-16.5 | -0.83 | 0.23007 | 0.003 | -3.608
-16 | -0.803 | 0.22598 | 0.002 | -3.555
-15.5 | -0.775 | 0.20324 | 0.002 | -3.813
-15 | -0.748 | 0.19275 | 0.001 | -3.881
-14.5 | -0.721 | 0.19604 | 0.001 | -3.678
-14 | -0.694 | 0.1922 | 0 | -3.612
-13.5 | -0.667 | 0.18847 | 0 | -3.541
-13 | -0.64 | 0.18488 | -0.001 | -3.464
-12.5 | -0.612 | 0.16972 | -0.001 | -3.606
-12 | -0.585 | 0.16449 | -0.002 | -3.556
-11.5 | -0.558 | 0.15401 | -0.002 | -3.623
-11 | -0.531 | 0.14939 | -0.003 | -3.554
-10.5 | -0.504 | 0.14446 | -0.003 | -3.487
-10 | -0.476 | 0.13847 | -0.004 | -3.436
-9.5 | -0.448 | 0.13347 | -0.004 | -3.36
-9 | -0.421 | 0.13093 | -0.004 | -3.217
-8.5 | -0.394 | 0.11583 | -0.005 | -3.402
-8 | -0.366 | 0.10638 | -0.005 | -3.442
-7.5 | -0.339 | 0.08844 | -0.005 | -3.833
-7 | -0.312 | 0.08669 | -0.006 | -3.596
-6.5 | -0.458 | 0.05397 | -0.006 | -8.485
-6 | -0.455 | 0.04766 | -0.007 | -9.542
-5.5 | -0.428 | 0.04402 | -0.008 | -9.714
-5 | -0.389 | 0.04054 | -0.01 | -9.599
-4.5 | -0.344 | 0.0378 | -0.01 | -9.088
-4 | -0.295 | 0.03517 | -0.012 | -8.382
-3.5 | -0.295 | 0.01368 | -0.023 | -21.597
-3 | -0.229 | 0.01325 | -0.024 | -17.315
-2.5 | -0.162 | 0.01289 | -0.026 | -12.565
-2 | -0.094 | 0.01253 | -0.027 | -7.486
-1.5 | -0.025 | 0.0094 | -0.027 | -2.617
-1 | 0.043 | 0.0093 | -0.029 | 4.619
-0.5 | 0.111 | 0.00926 | -0.03 | 11.988
0 | 0.178 | 0.00959 | -0.031 | 18.532
0.5 | 0.245 | 0.00966 | -0.032 | 25.351
1 | 0.312 | 0.00977 | -0.033 | 31.945
1.5 | 0.379 | 0.00993 | -0.035 | 38.178
2 | 0.445 | 0.01006 | -0.036 | 44.209
2.5 | 0.511 | 0.01025 | -0.037 | 49.825
3 | 0.577 | 0.01047 | -0.038 | 55.087
3.5 | 0.641 | 0.01073 | -0.04 | 59.755
4 | 0.715 | 0.01671 | -0.042 | 42.79
4.5 | 0.775 | 0.01751 | -0.043 | 44.281
5 | 0.831 | 0.01837 | -0.044 | 45.264
5.5 | 0.882 | 0.01946 | -0.045 | 45.316
6 | 0.924 | 0.02035 | -0.046 | 45.417
6.5 | 0.786 | 0.0484 | -0.021 | 16.23
7 | 0.791 | 0.05385 | -0.019 | 14.682
7.5 | 0.755 | 0.06327 | -0.018 | 11.937
8 | 0.508 | 0.10877 | -0.019 | 4.673
8.5 | 0.535 | 0.11135 | -0.02 | 4.807
9 | 0.562 | 0.12004 | -0.02 | 4.682
9.5 | 0.59 | 0.12521 | -0.023 | 4.71
10 | 0.617 | 0.12858 | -0.024 | 4.795
10.5 | 0.643 | 0.1337 | -0.024 | 4.812
11 | 0.671 | 0.15193 | -0.027 | 4.418
11.5 | 0.698 | 0.15408 | -0.028 | 4.529
12 | 0.724 | 0.15805 | -0.029 | 4.584
12.5 | 0.751 | 0.16231 | -0.029 | 4.627
13 | 0.779 | 0.17437 | -0.032 | 4.47
13.5 | 0.806 | 0.17934 | -0.033 | 4.493
14 | 0.832 | 0.18367 | -0.033 | 4.531
14.5 | 0.858 | 0.19735 | -0.034 | 4.35
15 | 0.885 | 0.20278 | -0.035 | 4.365
15.5 | 0.913 | 0.22427 | -0.037 | 4.072
16 | 0.939 | 0.22666 | -0.038 | 4.144
16.5 | 0.965 | 0.22374 | -0.038 | 4.315
17 | 0.992 | 0.23007 | -0.039 | 4.31
17.5 | 1.02 | 0.24734 | -0.042 | 4.124
18 | 1.046 | 0.251 | -0.042 | 4.168
18.5 | 1.072 | 0.25821 | -0.043 | 4.152
19 | 1.098 | 0.25914 | -0.044 | 4.237
19.5 | 1.124 | 0.27016 | -0.045 | 4.161
20 | 1.153 | 0.26719 | -0.047 | 4.315

## 24. Re 250k Mach 0.50 (2)
BIGFOIL.COM POLAR EXPORT
NACA67-213 a=0.5
NACA67-213 a=0.5 |  |  |  | Cl Max: | 0.9018 | at alpha= | 8.5 | deg
XFOIL ncrit=9 |  |  |  | L/D Max: | 46.6988 | at alpha= | 4 | deg
Re: | 250000 |  |  | Cd Min: | 0.24011 | at alpha= | -20 | deg
Mach: | 0.5 |  |  | Cl=0 at alpha= | -1.2331 | deg
|  |  |  | @ Cl=0.1, Cd= | 0.026686
|  |  |  | @ Cl=0.4, Cd= | 0.02607
|  |  |  | @ Cl=0.6, Cd= | 0.14262
alpha (deg) | Cl | Cd | Cm | Cl/Cd
-20 | -0.5953 | 0.24011 | -0.0119 | -2.4793
-19.5 | -0.5776 | 0.23355 | -0.0183 | -2.4731
-18.5 | -0.5342 | 0.217 | -0.0266 | -2.4618
-18 | -0.5132 | 0.20981 | -0.0309 | -2.446
-17.5 | -0.4951 | 0.20266 | -0.036 | -2.443
-17 | -0.4897 | 0.19809 | -0.043 | -2.4721
-16.5 | -0.4656 | 0.1881 | -0.0443 | -2.4753
-16 | -0.4534 | 0.18278 | -0.0438 | -2.4806
-15.5 | -0.4589 | 0.17956 | -0.0406 | -2.5557
-15 | -0.4661 | 0.17604 | -0.0381 | -2.6477
-14.5 | -0.4645 | 0.16989 | -0.0473 | -2.7341
-14 | -0.436 | 0.1593 | -0.0516 | -2.737
-13.5 | -0.4077 | 0.15157 | -0.0541 | -2.6898
-13 | -0.3888 | 0.14382 | -0.0594 | -2.7034
-12.5 | -0.386 | 0.13564 | -0.0706 | -2.8458
-12 | -0.3735 | 0.12601 | -0.0752 | -2.9641
-11.5 | -0.3506 | 0.11906 | -0.0754 | -2.9447
-11 | -0.3358 | 0.11169 | -0.0791 | -3.0065
-10.5 | -0.3395 | 0.10211 | -0.091 | -3.3248
-10 | -0.3457 | 0.09279 | -0.0947 | -3.7256
-9.5 | -0.3304 | 0.08727 | -0.093 | -3.786
-9 | -0.3279 | 0.07914 | -0.0983 | -4.1433
-8.5 | -0.4067 | 0.07051 | -0.1044 | -5.768
-8 | -0.412 | 0.05805 | -0.1042 | -7.0973
-7.5 | -0.4599 | 0.0544 | -0.0932 | -8.454
-7 | -0.5032 | 0.04901 | -0.0821 | -10.2673
-6.5 | -0.555 | 0.04559 | -0.0643 | -12.1737
-6 | -0.5441 | 0.03993 | -0.0581 | -13.6263
-5.5 | -0.5649 | 0.03694 | -0.0434 | -15.2924
-5 | -0.524 | 0.03194 | -0.0393 | -16.4058
-4.5 | -0.5094 | 0.02966 | -0.0299 | -17.1746
-4 | -0.4332 | 0.0268 | -0.0305 | -16.1642
-3.5 | -0.3474 | 0.02474 | -0.0336 | -14.042
-3 | -0.3299 | 0.02379 | -0.0243 | -13.8672
-2 | -0.248 | 0.02191 | -0.0148 | -11.319
-1 | 0.0754 | 0.02667 | -0.0423 | 2.8271
-0.5 | 0.1956 | 0.02675 | -0.0537 | 7.3121
0 | 0.2304 | 0.02685 | -0.049 | 8.581
0.5 | 0.3183 | 0.02648 | -0.0544 | 12.0204
1 | 0.3554 | 0.02648 | -0.05 | 13.4215
2.5 | 0.5164 | 0.025 | -0.0437 | 20.656
3 | 0.6942 | 0.01928 | -0.058 | 36.0062
3.5 | 0.7028 | 0.01853 | -0.0459 | 37.9277
4 | 0.7752 | 0.0166 | -0.042 | 46.6988
4.5 | 0.7116 | 0.01835 | -0.0187 | 38.7793
5 | 0.6783 | 0.02097 | -0.0035 | 32.3462
5.5 | 0.691 | 0.0228 | 0.0046 | 30.307
6 | 0.7048 | 0.02438 | 0.0129 | 28.9089
6.5 | 0.7401 | 0.0263 | 0.0173 | 28.1407
7 | 0.7899 | 0.02837 | 0.0205 | 27.8428
7.5 | 0.855 | 0.03175 | 0.0221 | 26.9291
8 | 0.8903 | 0.0358 | 0.0267 | 24.8687
8.5 | 0.9018 | 0.04103 | 0.0319 | 21.979
9 | 0.8884 | 0.04693 | 0.0382 | 18.9303
9.5 | 0.8479 | 0.05162 | 0.0483 | 16.4258
10 | 0.7991 | 0.05699 | 0.057 | 14.0218
10.5 | 0.7473 | 0.06262 | 0.0639 | 11.9339
11.5 | 0.6608 | 0.08189 | 0.0613 | 8.0694
12 | 0.6157 | 0.10265 | 0.0478 | 5.9981
12.5 | 0.6009 | 0.11592 | 0.0409 | 5.1837
13 | 0.5924 | 0.12843 | 0.0349 | 4.6126
13.5 | 0.5876 | 0.14262 | 0.0281 | 4.12

## 25. Re 500k Mach 0.00 (1)
BIGFOIL.COM POLAR EXPORT
NACA67-213 a=0.5
NACA67-213 a=0.5 |  |  |  | Cl Max: | 1.086 | at alpha= | 9 | deg
JavaFoil+Calcfoil stall+Eppler ext transition |  |  |  | L/D Max: | 81.816 | at alpha= | 3.5 | deg
Re: | 500000 |  |  | Cd Min: | 0.00624 | at alpha= | -0.5 | deg
Mach: | 0 |  |  | Cl=0 at alpha= | -1.3167 | deg
|  |  |  | @ Cl=0.1, Cd= | 0.0062451
|  |  |  | @ Cl=0.4, Cd= | 0.0066422
|  |  |  | @ Cl=0.6, Cd= | 0.0099433
alpha (deg) | Cl | Cd | Cm | Cl/Cd
-18.5 | -0.61 | 0.19775 | 0.003 | -3.083
-18 | -0.633 | 0.18313 | 0.003 | -3.458
-17.5 | -0.657 | 0.1781 | 0.003 | -3.687
-17 | -0.679 | 0.16581 | 0.002 | -4.098
-16.5 | -0.702 | 0.15643 | 0.002 | -4.485
-16 | -0.722 | 0.1457 | 0.001 | -4.959
-15.5 | -0.738 | 0.13515 | 0.001 | -5.464
-15 | -0.751 | 0.12959 | 0.001 | -5.793
-14.5 | -0.757 | 0.12035 | 0 | -6.293
-14 | -0.762 | 0.11238 | 0 | -6.777
-13.5 | -0.764 | 0.10522 | 0 | -7.257
-13 | -0.763 | 0.09989 | -0.001 | -7.635
-12.5 | -0.759 | 0.09429 | -0.001 | -8.051
-12 | -0.753 | 0.08739 | -0.001 | -8.614
-11.5 | -0.743 | 0.08171 | -0.002 | -9.092
-11 | -0.73 | 0.07593 | -0.002 | -9.616
-10.5 | -0.714 | 0.07127 | -0.003 | -10.024
-10 | -0.695 | 0.06669 | -0.003 | -10.422
-9.5 | -0.673 | 0.06251 | -0.004 | -10.762
-9 | -0.647 | 0.05844 | -0.004 | -11.077
-8.5 | -0.619 | 0.05487 | -0.005 | -11.282
-8 | -0.588 | 0.05108 | -0.006 | -11.515
-7.5 | -0.555 | 0.04726 | -0.007 | -11.748
-7 | -0.632 | 0.01329 | -0.013 | -47.595
-6.5 | -0.585 | 0.0129 | -0.014 | -45.375
-6 | -0.535 | 0.01246 | -0.016 | -42.979
-5.5 | -0.483 | 0.012 | -0.017 | -40.273
-5 | -0.429 | 0.01159 | -0.018 | -37.052
-4.5 | -0.374 | 0.01119 | -0.019 | -33.432
-4 | -0.317 | 0.01083 | -0.02 | -29.284
-3.5 | -0.26 | 0.01051 | -0.021 | -24.688
-3 | -0.201 | 0.01025 | -0.022 | -19.589
-2.5 | -0.142 | 0.00997 | -0.023 | -14.197
-2 | -0.081 | 0.00631 | -0.024 | -12.827
-1.5 | -0.022 | 0.00628 | -0.025 | -3.457
-1 | 0.038 | 0.00625 | -0.026 | 6.048
-0.5 | 0.098 | 0.00624 | -0.027 | 15.658
0 | 0.157 | 0.00639 | -0.028 | 24.496
0.5 | 0.216 | 0.00642 | -0.029 | 33.618
1 | 0.275 | 0.00647 | -0.03 | 42.524
1.5 | 0.334 | 0.00655 | -0.031 | 51.008
2 | 0.392 | 0.00663 | -0.032 | 59.161
2.5 | 0.451 | 0.00672 | -0.033 | 67.053
3 | 0.509 | 0.00681 | -0.034 | 74.754
3.5 | 0.567 | 0.00693 | -0.035 | 81.816
4 | 0.628 | 0.0125 | -0.037 | 50.19
4.5 | 0.683 | 0.01294 | -0.038 | 52.811
5 | 0.738 | 0.0134 | -0.039 | 55.037
5.5 | 0.791 | 0.01368 | -0.04 | 57.811
6 | 0.842 | 0.01425 | -0.041 | 59.095
6.5 | 0.891 | 0.01497 | -0.042 | 59.508
7 | 0.938 | 0.01565 | -0.043 | 59.941
7.5 | 0.982 | 0.01645 | -0.044 | 59.702
8 | 1.022 | 0.01718 | -0.045 | 59.499
8.5 | 1.056 | 0.01791 | -0.046 | 58.969
9 | 1.086 | 0.0186 | -0.047 | 58.355
9.5 | 0.924 | 0.05815 | -0.028 | 15.885
10 | 0.934 | 0.06462 | -0.025 | 14.455
10.5 | 0.945 | 0.06946 | -0.023 | 13.599
11 | 0.953 | 0.07425 | -0.023 | 12.835
11.5 | 0.956 | 0.07887 | -0.021 | 12.121
12 | 0.956 | 0.08428 | -0.021 | 11.347
12.5 | 0.953 | 0.09044 | -0.022 | 10.535
13 | 0.945 | 0.09674 | -0.022 | 9.771
13.5 | 0.935 | 0.10407 | -0.024 | 8.986
14 | 0.92 | 0.11106 | -0.023 | 8.288

## 26. Re 500k Mach 0.00 (2)
BIGFOIL.COM POLAR EXPORT
NACA67-213 a=0.5
NACA67-213 a=0.5 |  |  |  | Cl Max: | 1.0631 | at alpha= | 14 | deg
XFOIL ncrit=9 |  |  |  | L/D Max: | 64.5027 | at alpha= | 4.5 | deg
Re: | 500000 |  |  | Cd Min: | 0.20568 | at alpha= | 19 | deg
Mach: | 0 |  |  | Cl=0 at alpha= | -0.99924 | deg
|  |  |  | @ Cl=0.1, Cd= | 0.013433
|  |  |  | @ Cl=0.4, Cd= | 0.011814
|  |  |  | @ Cl=0.6, Cd= | 0.014804
alpha (deg) | Cl | Cd | Cm | Cl/Cd
-14.5 | -0.4317 | 0.14066 | -0.0516 | -3.0691
-14 | -0.425 | 0.12906 | -0.0615 | -3.293
-13.5 | -0.4207 | 0.11756 | -0.0678 | -3.5786
-13 | -0.4026 | 0.1104 | -0.0726 | -3.6467
-12.5 | -0.3853 | 0.10303 | -0.0782 | -3.7397
-12 | -0.3759 | 0.09349 | -0.0858 | -4.0208
-11.5 | -0.3864 | 0.08111 | -0.0945 | -4.7639
-11 | -0.4382 | 0.06449 | -0.106 | -6.7949
-10.5 | -0.506 | 0.05707 | -0.1007 | -8.8663
-10 | -0.5442 | 0.05313 | -0.0912 | -10.2428
-9.5 | -0.6567 | 0.02959 | -0.0718 | -22.1933
-9 | -0.6302 | 0.02597 | -0.0682 | -24.2665
-8.5 | -0.5924 | 0.02321 | -0.0661 | -25.5235
-8 | -0.5475 | 0.02101 | -0.0649 | -26.059
-7.5 | -0.5005 | 0.01953 | -0.0638 | -25.6272
-7 | -0.4452 | 0.01743 | -0.0646 | -25.5422
-6.5 | -0.397 | 0.0164 | -0.0641 | -24.2073
-6 | -0.3507 | 0.01571 | -0.0629 | -22.3234
-5.5 | -0.3084 | 0.0148 | -0.061 | -20.8378
-5 | -0.2674 | 0.01409 | -0.0585 | -18.978
-4.5 | -0.2251 | 0.01386 | -0.0565 | -16.241
-4 | -0.186 | 0.01345 | -0.0538 | -13.829
-3.5 | -0.1466 | 0.01282 | -0.0509 | -11.4353
-3 | -0.1312 | 0.01141 | -0.0438 | -11.4987
-2.5 | -0.1478 | 0.01003 | -0.0292 | -14.7358
-2 | -0.0961 | 0.01033 | -0.0276 | -9.303
-1.5 | -0.0484 | 0.01092 | -0.0256 | -4.4322
-1 | -0.0002 | 0.0116 | -0.0234 | -0.017241
-0.5 | 0.1321 | 0.01402 | -0.0358 | 9.4223
0.5 | 0.2081 | 0.0133 | -0.0292 | 15.6466
1 | 0.249 | 0.01328 | -0.0268 | 18.75
1.5 | 0.3104 | 0.0129 | -0.0282 | 24.062
2 | 0.3658 | 0.01238 | -0.0282 | 29.5477
2.5 | 0.4347 | 0.01124 | -0.0303 | 38.6744
3 | 0.4775 | 0.0103 | -0.0271 | 46.3592
3.5 | 0.5126 | 0.00968 | -0.023 | 52.9545
4 | 0.5534 | 0.00924 | -0.02 | 59.8918
4.5 | 0.5902 | 0.00915 | -0.0159 | 64.5027
5 | 0.5798 | 0.00967 | -0.0026 | 59.9586
5.5 | 0.5561 | 0.01088 | 0.0124 | 51.1121
6 | 0.5549 | 0.01249 | 0.0217 | 44.4275
6.5 | 0.572 | 0.01403 | 0.0273 | 40.7698
7 | 0.6049 | 0.01494 | 0.0305 | 40.4886
7.5 | 0.6445 | 0.01595 | 0.0321 | 40.4075
8 | 0.6898 | 0.01689 | 0.0324 | 40.8407
8.5 | 0.7396 | 0.01814 | 0.0316 | 40.7718
9 | 0.7827 | 0.0199 | 0.0317 | 39.3317
9.5 | 0.8377 | 0.02126 | 0.0296 | 39.4026
10 | 0.8862 | 0.02344 | 0.0286 | 37.8072
10.5 | 0.9368 | 0.02517 | 0.0274 | 37.2189
11 | 0.9865 | 0.02707 | 0.026 | 36.4426
11.5 | 1.0122 | 0.02962 | 0.0292 | 34.1729
12 | 1.0242 | 0.03152 | 0.0349 | 32.4937
12.5 | 1.0426 | 0.03468 | 0.0385 | 30.0634
13 | 1.0517 | 0.03839 | 0.0425 | 27.3952
13.5 | 1.0528 | 0.04239 | 0.0465 | 24.836
14 | 1.0631 | 0.04439 | 0.0489 | 23.9491
14.5 | 1.0531 | 0.04968 | 0.0519 | 21.1977
15 | 1.0152 | 0.05859 | 0.0542 | 17.3272
15.5 | 0.9755 | 0.0686 | 0.0535 | 14.2201
16 | 0.9345 | 0.08083 | 0.0489 | 11.5613
16.5 | 0.8777 | 0.09953 | 0.038 | 8.8184
17 | 0.6731 | 0.17273 | 0.005 | 3.8968
17.5 | 0.6698 | 0.18631 | -0.0032 | 3.5951
18 | 0.6812 | 0.1935 | -0.0071 | 3.5204
18.5 | 0.6963 | 0.19931 | -0.0102 | 3.4936
19 | 0.7118 | 0.20568 | -0.0124 | 3.4607

## 27. Re 500k Mach 0.10 (1)
BIGFOIL.COM POLAR EXPORT
NACA67-213 a=0.5
NACA67-213 a=0.5 |  |  |  | Cl Max: | 1.058 | at alpha= | 8.5 | deg
JavaFoil+Calcfoil stall+Eppler ext transition |  |  |  | L/D Max: | 81.91 | at alpha= | 3.5 | deg
Re: | 500000 |  |  | Cd Min: | 0.00626 | at alpha= | -0.5 | deg
Mach: | 0.1 |  |  | Cl=0 at alpha= | -1.3167 | deg
|  |  |  | @ Cl=0.1, Cd= | 0.0062651
|  |  |  | @ Cl=0.4, Cd= | 0.0066591
|  |  |  | @ Cl=0.6, Cd= | 0.00975
alpha (deg) | Cl | Cd | Cm | Cl/Cd
-18 | -0.584 | 0.18988 | 0.003 | -3.075
-17.5 | -0.611 | 0.1868 | 0.003 | -3.269
-17 | -0.637 | 0.17346 | 0.002 | -3.672
-16.5 | -0.663 | 0.15964 | 0.002 | -4.151
-16 | -0.687 | 0.14929 | 0.002 | -4.604
-15.5 | -0.707 | 0.13922 | 0.001 | -5.077
-15 | -0.722 | 0.13309 | 0.001 | -5.429
-14.5 | -0.732 | 0.12243 | 0 | -5.982
-14 | -0.74 | 0.11355 | 0 | -6.516
-13.5 | -0.745 | 0.10658 | 0 | -6.988
-13 | -0.747 | 0.10196 | -0.001 | -7.325
-12.5 | -0.746 | 0.09409 | -0.001 | -7.928
-12 | -0.742 | 0.08789 | -0.001 | -8.441
-11.5 | -0.734 | 0.08209 | -0.002 | -8.946
-11 | -0.724 | 0.07701 | -0.002 | -9.399
-10.5 | -0.709 | 0.07187 | -0.003 | -9.871
-10 | -0.692 | 0.06769 | -0.003 | -10.22
-9.5 | -0.671 | 0.06224 | -0.004 | -10.777
-9 | -0.646 | 0.05968 | -0.004 | -10.826
-8.5 | -0.619 | 0.05494 | -0.005 | -11.268
-8 | -0.588 | 0.05122 | -0.006 | -11.487
-7.5 | -0.556 | 0.04757 | -0.007 | -11.685
-7 | -0.634 | 0.01329 | -0.014 | -47.687
-6.5 | -0.587 | 0.01298 | -0.015 | -45.23
-6 | -0.537 | 0.01252 | -0.016 | -42.921
-5.5 | -0.485 | 0.01205 | -0.017 | -40.272
-5 | -0.431 | 0.01161 | -0.018 | -37.153
-4.5 | -0.376 | 0.01122 | -0.019 | -33.469
-4 | -0.319 | 0.01087 | -0.02 | -29.33
-3.5 | -0.261 | 0.01056 | -0.021 | -24.686
-3 | -0.202 | 0.01028 | -0.022 | -19.633
-2.5 | -0.142 | 0.01002 | -0.023 | -14.198
-2 | -0.081 | 0.00633 | -0.024 | -12.845
-1.5 | -0.022 | 0.00629 | -0.025 | -3.466
-1 | 0.038 | 0.00627 | -0.026 | 6.06
-0.5 | 0.098 | 0.00626 | -0.027 | 15.683
0 | 0.157 | 0.00641 | -0.028 | 24.539
0.5 | 0.217 | 0.00644 | -0.029 | 33.667
1 | 0.276 | 0.00649 | -0.03 | 42.592
1.5 | 0.336 | 0.00655 | -0.031 | 51.256
2 | 0.394 | 0.00665 | -0.032 | 59.233
2.5 | 0.453 | 0.00674 | -0.033 | 67.203
3 | 0.512 | 0.00684 | -0.034 | 74.831
3.5 | 0.57 | 0.00695 | -0.036 | 81.91
4 | 0.63 | 0.01255 | -0.037 | 50.236
4.5 | 0.686 | 0.01301 | -0.038 | 52.763
5 | 0.741 | 0.01346 | -0.039 | 55.033
5.5 | 0.794 | 0.01361 | -0.04 | 58.359
6 | 0.845 | 0.01446 | -0.041 | 58.469
6.5 | 0.894 | 0.01507 | -0.042 | 59.334
7 | 0.941 | 0.01576 | -0.043 | 59.719
7.5 | 0.985 | 0.01656 | -0.044 | 59.464
8 | 1.024 | 0.0173 | -0.045 | 59.209
8.5 | 1.058 | 0.01807 | -0.046 | 58.537
9 | 0.91 | 0.0525 | -0.03 | 17.343
9.5 | 0.916 | 0.06083 | -0.024 | 15.063
10 | 0.931 | 0.06495 | -0.024 | 14.338
10.5 | 0.94 | 0.07002 | -0.022 | 13.423
11 | 0.946 | 0.07476 | -0.022 | 12.653
11.5 | 0.948 | 0.07992 | -0.022 | 11.862
12 | 0.945 | 0.0851 | -0.021 | 11.1
12.5 | 0.938 | 0.09049 | -0.022 | 10.366
13 | 0.928 | 0.09895 | -0.023 | 9.374
13.5 | 0.913 | 0.10583 | -0.023 | 8.624

## 28. Re 500k Mach 0.10 (2)
BIGFOIL.COM POLAR EXPORT
NACA67-213 a=0.5
NACA67-213 a=0.5 |  |  |  | Cl Max: | 1.0387 | at alpha= | 14 | deg
XFOIL ncrit=9 |  |  |  | L/D Max: | 64.1957 | at alpha= | 4.5 | deg
Re: | 500000 |  |  | Cd Min: | 0.18344 | at alpha= | 19 | deg
Mach: | 0.1 |  |  | Cl=0 at alpha= | -1.0019 | deg
|  |  |  | @ Cl=0.1, Cd= | 0.013506
|  |  |  | @ Cl=0.4, Cd= | 0.011887
|  |  |  | @ Cl=0.6, Cd= | 0.18344
alpha (deg) | Cl | Cd | Cm | Cl/Cd
-9 | -0.6271 | 0.02713 | -0.0702 | -23.1146
-8.5 | -0.5932 | 0.02394 | -0.0673 | -24.7786
-8 | -0.55 | 0.0215 | -0.0657 | -25.5814
-7.5 | -0.5032 | 0.01986 | -0.0645 | -25.3374
-7 | -0.4476 | 0.01785 | -0.0652 | -25.0756
-6.5 | -0.3978 | 0.01654 | -0.065 | -24.0508
-6 | -0.3511 | 0.01579 | -0.0638 | -22.2356
-5.5 | -0.3083 | 0.01487 | -0.0618 | -20.733
-5 | -0.2668 | 0.01418 | -0.0593 | -18.8152
-4.5 | -0.2252 | 0.01392 | -0.0572 | -16.1782
-4 | -0.1857 | 0.01349 | -0.0544 | -13.7658
-3.5 | -0.1456 | 0.01289 | -0.0516 | -11.2956
-3 | -0.1297 | 0.01159 | -0.0445 | -11.1907
-2.5 | -0.1482 | 0.01005 | -0.0295 | -14.7463
-2 | -0.0969 | 0.01034 | -0.0278 | -9.3714
-1.5 | -0.0531 | 0.01102 | -0.025 | -4.8185
-1 | 0.0002 | 0.01164 | -0.0236 | 0.017182
-0.5 | 0.1312 | 0.01409 | -0.0357 | 9.3116
0.5 | 0.2327 | 0.01356 | -0.0341 | 17.1608
1 | 0.2494 | 0.01333 | -0.0268 | 18.7097
1.5 | 0.3123 | 0.01293 | -0.0284 | 24.1531
2 | 0.3648 | 0.01246 | -0.0278 | 29.2777
2.5 | 0.4379 | 0.01127 | -0.0306 | 38.8554
3 | 0.4808 | 0.01033 | -0.0273 | 46.544
3.5 | 0.5177 | 0.00971 | -0.0235 | 53.3162
4 | 0.5541 | 0.00928 | -0.0195 | 59.7091
4.5 | 0.5906 | 0.0092 | -0.0152 | 64.1957
5 | 0.5767 | 0.00971 | -0.0012 | 59.3924
5.5 | 0.5537 | 0.01101 | 0.0136 | 50.2906
6 | 0.553 | 0.01265 | 0.0227 | 43.7154
6.5 | 0.5716 | 0.01414 | 0.0282 | 40.4243
7 | 0.6051 | 0.01504 | 0.0313 | 40.2327
7.5 | 0.645 | 0.01607 | 0.0329 | 40.1369
8 | 0.689 | 0.01714 | 0.0336 | 40.1984
8.5 | 0.7399 | 0.01835 | 0.0326 | 40.3215
9 | 0.7832 | 0.02014 | 0.0328 | 38.8878
9.5 | 0.8381 | 0.02155 | 0.0308 | 38.891
10 | 0.8872 | 0.02378 | 0.0298 | 37.3087
10.5 | 0.938 | 0.02564 | 0.0288 | 36.5835
11 | 0.9872 | 0.02762 | 0.0275 | 35.7422
11.5 | 1.0104 | 0.03029 | 0.0312 | 33.3575
12 | 1.0214 | 0.03255 | 0.0369 | 31.3794
12.5 | 1.0346 | 0.03621 | 0.041 | 28.5722
13 | 1.0361 | 0.04051 | 0.0455 | 25.5764
13.5 | 1.0285 | 0.04527 | 0.0498 | 22.7192
14 | 1.0387 | 0.04734 | 0.0518 | 21.9413
14.5 | 1.0212 | 0.05347 | 0.0544 | 19.0986
15 | 0.9862 | 0.06235 | 0.0552 | 15.8172
15.5 | 0.9451 | 0.0735 | 0.0526 | 12.8585
16 | 0.5041 | 0.14191 | 0.0177 | 3.5523
16.5 | 0.493 | 0.15179 | 0.0105 | 3.2479
17 | 0.5032 | 0.15678 | 0.0072 | 3.2096
17.5 | 0.5192 | 0.16081 | 0.0051 | 3.2287
18 | 0.5192 | 0.1693 | 0.0005 | 3.0667
18.5 | 0.5147 | 0.17778 | -0.006 | 2.8952
19 | 0.5248 | 0.18344 | -0.0097 | 2.8609

## 29. Re 500k Mach 0.25 (1)
BIGFOIL.COM POLAR EXPORT
NACA67-213 a=0.5
NACA67-213 a=0.5 |  |  |  | Cl Max: | 1.061 | at alpha= | 8.5 | deg
JavaFoil+Calcfoil stall+Eppler ext transition |  |  |  | L/D Max: | 82.438 | at alpha= | 3.5 | deg
Re: | 500000 |  |  | Cd Min: | 0.00634 | at alpha= | -0.5 | deg
Mach: | 0.25 |  |  | Cl=0 at alpha= | -1.3197 | deg
|  |  |  | @ Cl=0.1, Cd= | 0.0063403
|  |  |  | @ Cl=0.4, Cd= | 0.0067439
|  |  |  | @ Cl=0.6, Cd= | 0.0085579
alpha (deg) | Cl | Cd | Cm | Cl/Cd
-16 | -0.356 | 0.16979 | 0.002 | -2.098
-15.5 | -0.416 | 0.15619 | 0.001 | -2.662
-15 | -0.468 | 0.27209 | 0.001 | -1.719
-14.5 | -0.509 | 0.15967 | 0.001 | -3.187
-14 | -0.546 | 0.14215 | 0 | -3.842
-13.5 | -0.579 | 0.13009 | 0 | -4.451
-13 | -0.607 | 0.11402 | -0.001 | -5.325
-12.5 | -0.63 | 0.10795 | -0.001 | -5.837
-12 | -0.648 | 0.09798 | -0.001 | -6.611
-11.5 | -0.66 | 0.08925 | -0.002 | -7.393
-11 | -0.666 | 0.08232 | -0.002 | -8.091
-10.5 | -0.666 | 0.07696 | -0.003 | -8.656
-10 | -0.661 | 0.07046 | -0.003 | -9.382
-9.5 | -0.65 | 0.06575 | -0.004 | -9.891
-9 | -0.634 | 0.06089 | -0.004 | -10.416
-8.5 | -0.613 | 0.05684 | -0.005 | -10.787
-8 | -0.588 | 0.0527 | -0.006 | -11.153
-7.5 | -0.558 | 0.04879 | -0.006 | -11.439
-7 | -0.525 | 0.04534 | -0.007 | -11.588
-6.5 | -0.596 | 0.01322 | -0.015 | -45.065
-6 | -0.547 | 0.01285 | -0.016 | -42.575
-5.5 | -0.495 | 0.01238 | -0.017 | -40.013
-5 | -0.441 | 0.0119 | -0.018 | -37.055
-4.5 | -0.385 | 0.01146 | -0.019 | -33.563
-4 | -0.327 | 0.01109 | -0.02 | -29.463
-3.5 | -0.267 | 0.01072 | -0.021 | -24.932
-3 | -0.207 | 0.01043 | -0.022 | -19.849
-2.5 | -0.146 | 0.01014 | -0.023 | -14.394
-2 | -0.083 | 0.00642 | -0.024 | -12.989
-1.5 | -0.022 | 0.00638 | -0.025 | -3.508
-1 | 0.039 | 0.00636 | -0.026 | 6.133
-0.5 | 0.101 | 0.00634 | -0.028 | 15.877
0 | 0.161 | 0.0065 | -0.029 | 24.856
0.5 | 0.223 | 0.00653 | -0.03 | 34.086
1 | 0.284 | 0.00658 | -0.031 | 43.091
1.5 | 0.345 | 0.00666 | -0.032 | 51.736
2 | 0.404 | 0.00675 | -0.033 | 59.838
2.5 | 0.465 | 0.00685 | -0.034 | 67.835
3 | 0.525 | 0.00696 | -0.035 | 75.455
3.5 | 0.584 | 0.00709 | -0.037 | 82.438
4 | 0.647 | 0.01287 | -0.038 | 50.258
4.5 | 0.704 | 0.01334 | -0.039 | 52.727
5 | 0.759 | 0.01385 | -0.04 | 54.803
5.5 | 0.813 | 0.01445 | -0.041 | 56.218
6 | 0.864 | 0.01481 | -0.042 | 58.311
6.5 | 0.912 | 0.01563 | -0.043 | 58.349
7 | 0.958 | 0.0164 | -0.044 | 58.372
7.5 | 0.999 | 0.01719 | -0.045 | 58.123
8 | 1.034 | 0.01795 | -0.047 | 57.633
8.5 | 1.061 | 0.01888 | -0.048 | 56.193
9 | 0.893 | 0.05832 | -0.024 | 15.305
9.5 | 0.902 | 0.06327 | -0.023 | 14.254
10 | 0.904 | 0.06794 | -0.022 | 13.311
10.5 | 0.899 | 0.07285 | -0.02 | 12.345
11 | 0.888 | 0.07993 | -0.021 | 11.113
11.5 | 0.869 | 0.08571 | -0.021 | 10.142
12 | 0.843 | 0.09305 | -0.022 | 9.054
12.5 | 0.808 | 0.09944 | -0.021 | 8.128
13 | 0.767 | 0.11027 | -0.022 | 6.958
13.5 | 0.72 | 0.11965 | -0.022 | 6.014

## 30. Re 500k Mach 0.25 (2)
BIGFOIL.COM POLAR EXPORT
NACA67-213 a=0.5
NACA67-213 a=0.5 |  |  |  | Cl Max: | 0.9837 | at alpha= | 11 | deg
XFOIL ncrit=9 |  |  |  | L/D Max: | 62.1519 | at alpha= | 4.5 | deg
Re: | 500000 |  |  | Cd Min: | 0.16534 | at alpha= | 16 | deg
Mach: | 0.25 |  |  | Cl=0 at alpha= | -1.0078 | deg
|  |  |  | @ Cl=0.1, Cd= | 0.01376
|  |  |  | @ Cl=0.4, Cd= | 0.012255
|  |  |  | @ Cl=0.6, Cd= | 0.01555
alpha (deg) | Cl | Cd | Cm | Cl/Cd
-13.5 | -0.3873 | 0.12297 | -0.0708 | -3.1495
-13 | -0.3669 | 0.11571 | -0.0758 | -3.1709
-12.5 | -0.3499 | 0.10781 | -0.0818 | -3.2455
-12 | -0.3495 | 0.09708 | -0.0899 | -3.6001
-11.5 | -0.3559 | 0.08476 | -0.0989 | -4.1989
-9.5 | -0.5313 | 0.04293 | -0.0973 | -12.376
-9 | -0.56 | 0.03719 | -0.0872 | -15.0578
-8.5 | -0.5733 | 0.0299 | -0.0779 | -19.1739
-8 | -0.5542 | 0.02507 | -0.0721 | -22.1061
-7.5 | -0.5138 | 0.02204 | -0.0695 | -23.3122
-7 | -0.4624 | 0.01989 | -0.0687 | -23.2479
-6.5 | -0.4036 | 0.01742 | -0.0695 | -23.1688
-6 | -0.3527 | 0.01636 | -0.0686 | -21.5587
-5.5 | -0.3056 | 0.01527 | -0.0669 | -20.0131
-5 | -0.2614 | 0.01483 | -0.0644 | -17.6264
-4.5 | -0.2242 | 0.01425 | -0.0611 | -15.7333
-4 | -0.1834 | 0.01377 | -0.0581 | -13.3188
-3.5 | -0.14 | 0.01326 | -0.0554 | -10.5581
-3 | -0.1217 | 0.01245 | -0.0485 | -9.7751
-2.5 | -0.1339 | 0.01058 | -0.0351 | -12.656
-2 | -0.1101 | 0.01068 | -0.0271 | -10.309
-1.5 | -0.063 | 0.01119 | -0.0244 | -5.63
-1 | 0.001 | 0.0118 | -0.0246 | 0.084746
-0.5 | 0.1298 | 0.01435 | -0.0357 | 9.0453
0.5 | 0.2071 | 0.01407 | -0.0288 | 14.7193
1 | 0.2553 | 0.01353 | -0.0272 | 18.8692
1.5 | 0.3231 | 0.0131 | -0.0294 | 24.6641
2 | 0.3713 | 0.01271 | -0.0276 | 29.2132
2.5 | 0.4363 | 0.01168 | -0.0285 | 37.3545
3 | 0.5011 | 0.01044 | -0.0289 | 47.9981
3.5 | 0.5281 | 0.00995 | -0.0227 | 53.0754
4 | 0.5613 | 0.00941 | -0.0176 | 59.6493
4.5 | 0.5892 | 0.00948 | -0.011 | 62.1519
5 | 0.562 | 0.01009 | 0.0058 | 55.6987
5.5 | 0.5419 | 0.01171 | 0.0197 | 46.2767
6 | 0.5445 | 0.01346 | 0.0282 | 40.4532
6.5 | 0.5694 | 0.01481 | 0.033 | 38.447
7 | 0.6054 | 0.01568 | 0.0361 | 38.6097
7.5 | 0.6464 | 0.0168 | 0.0379 | 38.4762
8 | 0.6878 | 0.01823 | 0.0392 | 37.729
8.5 | 0.7371 | 0.01979 | 0.0388 | 37.2461
9 | 0.7847 | 0.02155 | 0.039 | 36.413
9.5 | 0.8385 | 0.02341 | 0.0377 | 35.818
10 | 0.8923 | 0.02598 | 0.037 | 34.3457
10.5 | 0.9425 | 0.02869 | 0.0366 | 32.8512
11 | 0.9837 | 0.03185 | 0.0365 | 30.8854
11.5 | 0.9814 | 0.03547 | 0.0435 | 27.6685
12 | 0.9712 | 0.04016 | 0.0501 | 24.1833
12.5 | 0.9477 | 0.0467 | 0.0555 | 20.2934
13 | 0.9122 | 0.05464 | 0.0589 | 16.6947
13.5 | 0.868 | 0.06473 | 0.0589 | 13.4095
14 | 0.8151 | 0.07869 | 0.0534 | 10.3584
14.5 | 0.7688 | 0.09597 | 0.0426 | 8.0108
15 | 0.7096 | 0.12121 | 0.0281 | 5.8543
15.5 | 0.6388 | 0.1569 | 0.0131 | 4.0714
16 | 0.6465 | 0.16534 | 0.0089 | 3.9101

## 31. Re 500k Mach 0.50 (1)
BIGFOIL.COM POLAR EXPORT
NACA67-213 a=0.5
NACA67-213 a=0.5 |  |  |  | Cl Max: | 1.153 | at alpha= | 20 | deg
JavaFoil+Calcfoil stall+Eppler ext transition |  |  |  | L/D Max: | 84.401 | at alpha= | 3.5 | deg
Re: | 500000 |  |  | Cd Min: | 0.00674 | at alpha= | -0.5 | deg
Mach: | 0.5 |  |  | Cl=0 at alpha= | -1.3162 | deg
|  |  |  | @ Cl=0.1, Cd= | 0.0067452
|  |  |  | @ Cl=0.4, Cd= | 0.0071794
|  |  |  | @ Cl=0.6, Cd= | 0.0075736
alpha (deg) | Cl | Cd | Cm | Cl/Cd
-20 | -1.018 | 0.22206 | 0.007 | -4.584
-19.5 | -0.991 | 0.22141 | 0.007 | -4.478
-19 | -0.965 | 0.21617 | 0.006 | -4.465
-18.5 | -0.937 | 0.20797 | 0.005 | -4.505
-18 | -0.91 | 0.20288 | 0.005 | -4.484
-17.5 | -0.883 | 0.19705 | 0.004 | -4.482
-17 | -0.857 | 0.19058 | 0.004 | -4.496
-16.5 | -0.83 | 0.18997 | 0.003 | -4.37
-16 | -0.804 | 0.18585 | 0.002 | -4.324
-15.5 | -0.775 | 0.17292 | 0.002 | -4.483
-15 | -0.748 | 0.16212 | 0.001 | -4.614
-14.5 | -0.721 | 0.16422 | 0.001 | -4.392
-14 | -0.694 | 0.16039 | 0 | -4.329
-13.5 | -0.667 | 0.15665 | 0 | -4.261
-13 | -0.641 | 0.15288 | -0.001 | -4.19
-12.5 | -0.612 | 0.13934 | -0.001 | -4.392
-12 | -0.585 | 0.13583 | -0.002 | -4.307
-11.5 | -0.558 | 0.12899 | -0.002 | -4.326
-11 | -0.531 | 0.11947 | -0.003 | -4.444
-10.5 | -0.504 | 0.11883 | -0.003 | -4.24
-10 | -0.476 | 0.1152 | -0.004 | -4.132
-9.5 | -0.448 | 0.11101 | -0.004 | -4.04
-9 | -0.421 | 0.10846 | -0.005 | -3.884
-8.5 | -0.394 | 0.09628 | -0.005 | -4.093
-8 | -0.366 | 0.08952 | -0.005 | -4.092
-7.5 | -0.339 | 0.06158 | -0.006 | -5.508
-7 | -0.312 | 0.07373 | -0.006 | -4.229
-6.5 | -0.458 | 0.04944 | -0.006 | -9.264
-6 | -0.456 | 0.04432 | -0.008 | -10.285
-5.5 | -0.429 | 0.04054 | -0.01 | -10.588
-5 | -0.476 | 0.01318 | -0.02 | -36.135
-4.5 | -0.421 | 0.01257 | -0.021 | -33.464
-4 | -0.36 | 0.01205 | -0.022 | -29.858
-3.5 | -0.296 | 0.01156 | -0.024 | -25.612
-3 | -0.23 | 0.01116 | -0.025 | -20.591
-2.5 | -0.162 | 0.01081 | -0.026 | -15.017
-2 | -0.094 | 0.01049 | -0.027 | -8.96
-1.5 | -0.025 | 0.00681 | -0.028 | -3.652
-1 | 0.043 | 0.00677 | -0.029 | 6.402
-0.5 | 0.112 | 0.00674 | -0.03 | 16.62
0 | 0.18 | 0.00693 | -0.032 | 25.932
0.5 | 0.248 | 0.00698 | -0.033 | 35.516
1 | 0.316 | 0.00706 | -0.034 | 44.716
1.5 | 0.384 | 0.00716 | -0.035 | 53.601
2 | 0.45 | 0.00724 | -0.037 | 62.197
2.5 | 0.517 | 0.00737 | -0.038 | 70.139
3 | 0.584 | 0.00753 | -0.039 | 77.557
3.5 | 0.65 | 0.00771 | -0.041 | 84.401
4 | 0.716 | 0.01435 | -0.042 | 49.937
4.5 | 0.777 | 0.01504 | -0.043 | 51.64
5 | 0.833 | 0.01582 | -0.044 | 52.674
5.5 | 0.884 | 0.01684 | -0.046 | 52.48
6 | 0.926 | 0.01781 | -0.047 | 51.999
6.5 | 0.955 | 0.01877 | -0.048 | 50.896
7 | 0.791 | 0.0498 | -0.02 | 15.882
7.5 | 0.755 | 0.05703 | -0.019 | 13.244
8 | 0.508 | 0.09231 | -0.02 | 5.508
8.5 | 0.535 | 0.09224 | -0.021 | 5.805
9 | 0.562 | 0.09912 | -0.02 | 5.672
9.5 | 0.59 | 0.10344 | -0.024 | 5.702
10 | 0.617 | 0.1097 | -0.024 | 5.622
10.5 | 0.643 | 0.11468 | -0.025 | 5.611
11 | 0.671 | 0.12566 | -0.028 | 5.342
11.5 | 0.698 | 0.12903 | -0.028 | 5.409
12 | 0.725 | 0.13271 | -0.029 | 5.46
12.5 | 0.751 | 0.13782 | -0.029 | 5.45
13 | 0.779 | 0.14199 | -0.032 | 5.489
13.5 | 0.806 | 0.14681 | -0.033 | 5.489
14 | 0.832 | 0.1557 | -0.033 | 5.345
14.5 | 0.859 | 0.16128 | -0.034 | 5.323
15 | 0.885 | 0.16757 | -0.035 | 5.284
15.5 | 0.913 | 0.18344 | -0.037 | 4.979
16 | 0.939 | 0.18483 | -0.038 | 5.082
16.5 | 0.965 | 0.18766 | -0.039 | 5.145
17 | 0.992 | 0.19578 | -0.039 | 5.065
17.5 | 1.021 | 0.20243 | -0.042 | 5.042
18 | 1.046 | 0.20746 | -0.042 | 5.043
18.5 | 1.072 | 0.21209 | -0.043 | 5.055
19 | 1.098 | 0.21746 | -0.044 | 5.049
19.5 | 1.124 | 0.22539 | -0.045 | 4.989
20 | 1.153 | 0.22853 | -0.047 | 5.046

## 32. Re 500k Mach 0.50 (2)
BIGFOIL.COM POLAR EXPORT
NACA67-213 a=0.5
NACA67-213 a=0.5 |  |  |  | Cl Max: | 0.806 | at alpha= | 9.5 | deg
XFOIL ncrit=9 |  |  |  | L/D Max: | 54.5472 | at alpha= | 4 | deg
Re: | 500000 |  |  | Cd Min: | 0.25093 | at alpha= | 20 | deg
Mach: | 0.5 |  |  | Cl=0 at alpha= | -0.92372 | deg
|  |  |  | @ Cl=0.1, Cd= | 0.014975
|  |  |  | @ Cl=0.4, Cd= | 0.013679
|  |  |  | @ Cl=0.6, Cd= | 0.019346
alpha (deg) | Cl | Cd | Cm | Cl/Cd
-20 | -0.5959 | 0.23915 | -0.0112 | -2.4917
-19.5 | -0.5746 | 0.23154 | -0.0162 | -2.4816
-19 | -0.5577 | 0.22348 | -0.0231 | -2.4955
-18.5 | -0.5343 | 0.21495 | -0.0268 | -2.4857
-18 | -0.5123 | 0.20785 | -0.0311 | -2.4648
-17.5 | -0.4918 | 0.20048 | -0.0358 | -2.4531
-17 | -0.4809 | 0.19299 | -0.0428 | -2.4918
-16.5 | -0.4559 | 0.18388 | -0.0474 | -2.4793
-16 | -0.424 | 0.17585 | -0.0538 | -2.4111
-15.5 | -0.3963 | 0.16741 | -0.0609 | -2.3672
-15 | -0.3796 | 0.15837 | -0.0711 | -2.3969
-14.5 | -0.3602 | 0.14879 | -0.0771 | -2.4209
-14 | -0.3333 | 0.14142 | -0.0802 | -2.3568
-13.5 | -0.3138 | 0.13428 | -0.0842 | -2.3369
-13 | -0.3004 | 0.12694 | -0.0879 | -2.3665
-12.5 | -0.3002 | 0.11825 | -0.0945 | -2.5387
-12 | -0.2932 | 0.10986 | -0.0991 | -2.6689
-11.5 | -0.2828 | 0.10204 | -0.1008 | -2.7715
-11 | -0.2742 | 0.09483 | -0.1035 | -2.8915
-10.5 | -0.2678 | 0.08782 | -0.1062 | -3.0494
-10 | -0.2697 | 0.07924 | -0.1105 | -3.4036
-9.5 | -0.3064 | 0.06094 | -0.123 | -5.0279
-9 | -0.3374 | 0.05135 | -0.1268 | -6.5706
-8.5 | -0.3694 | 0.04431 | -0.1248 | -8.3367
-8 | -0.4007 | 0.03849 | -0.118 | -10.4105
-7.5 | -0.423 | 0.03343 | -0.1086 | -12.6533
-7 | -0.4381 | 0.02912 | -0.0978 | -15.0446
-6.5 | -0.4272 | 0.02484 | -0.0895 | -17.1981
-6 | -0.3884 | 0.02152 | -0.0849 | -18.0483
-5.5 | -0.321 | 0.01884 | -0.0848 | -17.0382
-5 | -0.2503 | 0.01694 | -0.0853 | -14.7757
-4.5 | -0.1968 | 0.01601 | -0.0825 | -12.2923
-4 | -0.1502 | 0.01509 | -0.0786 | -9.9536
-3.5 | -0.1239 | 0.01492 | -0.0714 | -8.3043
-3 | -0.0827 | 0.01435 | -0.0664 | -5.7631
-2.5 | -0.0796 | 0.01388 | -0.0547 | -5.7349
-1.5 | -0.106 | 0.01205 | -0.0222 | -8.7967
-1 | -0.031 | 0.01268 | -0.0224 | -2.4448
-0.5 | 0.1722 | 0.01624 | -0.0459 | 10.6034
0 | 0.2039 | 0.01576 | -0.039 | 12.9378
1.5 | 0.3018 | 0.0147 | -0.0204 | 20.5306
2 | 0.3907 | 0.01383 | -0.0248 | 28.2502
2.5 | 0.4646 | 0.01263 | -0.0254 | 36.7854
3 | 0.5181 | 0.01141 | -0.0214 | 45.4075
3.5 | 0.5355 | 0.01079 | -0.011 | 49.6293
4 | 0.5542 | 0.01016 | -0.0009 | 54.5472
4.5 | 0.552 | 0.01085 | 0.0126 | 50.8756
5 | 0.5182 | 0.0126 | 0.0297 | 41.127
5.5 | 0.508 | 0.01484 | 0.0413 | 34.2318
6 | 0.5276 | 0.01646 | 0.048 | 32.0535
6.5 | 0.5641 | 0.01775 | 0.0523 | 31.7803
7 | 0.5969 | 0.01921 | 0.0573 | 31.0724
7.5 | 0.6371 | 0.02098 | 0.0605 | 30.367
8 | 0.6807 | 0.02298 | 0.0637 | 29.6214
8.5 | 0.7324 | 0.02571 | 0.0654 | 28.487
9 | 0.7828 | 0.02962 | 0.0672 | 26.4281
9.5 | 0.806 | 0.03451 | 0.0697 | 23.3555
10 | 0.8019 | 0.042 | 0.071 | 19.0929
10.5 | 0.7799 | 0.05143 | 0.0702 | 15.1643
11 | 0.748 | 0.06169 | 0.0672 | 12.1251
11.5 | 0.7025 | 0.07251 | 0.0645 | 9.6883
12 | 0.6668 | 0.08742 | 0.0552 | 7.6275
12.5 | 0.6385 | 0.1041 | 0.0457 | 6.1335
13 | 0.6232 | 0.11744 | 0.0389 | 5.3065
13.5 | 0.6159 | 0.12979 | 0.0327 | 4.7454
14 | 0.6129 | 0.14225 | 0.0264 | 4.3086
15 | 0.6304 | 0.16228 | 0.0189 | 3.8846
15.5 | 0.6428 | 0.17221 | 0.0139 | 3.7327
16 | 0.6499 | 0.18302 | 0.0066 | 3.551
16.5 | 0.6639 | 0.19185 | 0.001 | 3.4605
17 | 0.6842 | 0.1991 | -0.0025 | 3.4365
17.5 | 0.7047 | 0.20798 | -0.0057 | 3.3883
18 | 0.714 | 0.21804 | -0.0135 | 3.2746
18.5 | 0.7323 | 0.22648 | -0.0185 | 3.2334
19 | 0.7539 | 0.23336 | -0.0222 | 3.2306
19.5 | 0.7773 | 0.24196 | -0.0253 | 3.2125
20 | 0.7898 | 0.25093 | -0.0326 | 3.1475

## 33. Re 750k Mach 0.00 (1)
BIGFOIL.COM POLAR EXPORT
NACA67-213 a=0.5
NACA67-213 a=0.5 |  |  |  | Cl Max: | 1.132 | at alpha= | 10 | deg
JavaFoil+Calcfoil stall+Eppler ext transition |  |  |  | L/D Max: | 102.595 | at alpha= | 3.5 | deg
Re: | 750000 |  |  | Cd Min: | 0.00521 | at alpha= | -1 | deg
Mach: | 0 |  |  | Cl=0 at alpha= | -1.3167 | deg
|  |  |  | @ Cl=0.1, Cd= | 0.0052127
|  |  |  | @ Cl=0.4, Cd= | 0.005479
|  |  |  | @ Cl=0.6, Cd= | 0.00841
alpha (deg) | Cl | Cd | Cm | Cl/Cd
-18.5 | -0.61 | 0.18533 | 0.003 | -3.291
-18 | -0.633 | 0.17159 | 0.003 | -3.692
-17.5 | -0.657 | 0.16583 | 0.003 | -3.961
-17 | -0.68 | 0.15602 | 0.002 | -4.356
-16.5 | -0.702 | 0.14668 | 0.002 | -4.784
-16 | -0.723 | 0.13623 | 0.002 | -5.304
-15.5 | -0.739 | 0.12919 | 0.001 | -5.717
-15 | -0.751 | 0.12211 | 0.001 | -6.149
-14.5 | -0.757 | 0.11451 | 0 | -6.615
-14 | -0.762 | 0.10692 | 0 | -7.125
-13.5 | -0.764 | 0.10045 | 0 | -7.605
-13 | -0.763 | 0.09542 | -0.001 | -7.995
-12.5 | -0.76 | 0.08987 | -0.001 | -8.453
-12 | -0.754 | 0.0841 | -0.002 | -8.962
-11.5 | -0.744 | 0.07795 | -0.002 | -9.543
-11 | -0.731 | 0.07398 | -0.002 | -9.886
-10.5 | -0.716 | 0.06876 | -0.003 | -10.407
-10 | -0.697 | 0.06463 | -0.004 | -10.778
-9.5 | -0.674 | 0.06032 | -0.004 | -11.179
-9 | -0.649 | 0.05628 | -0.005 | -11.535
-8.5 | -0.621 | 0.05214 | -0.006 | -11.917
-8 | -0.717 | 0.01326 | -0.011 | -54.065
-7.5 | -0.678 | 0.0127 | -0.013 | -53.367
-7 | -0.633 | 0.01211 | -0.014 | -52.298
-6.5 | -0.586 | 0.0115 | -0.015 | -50.96
-6 | -0.536 | 0.01141 | -0.016 | -46.961
-5.5 | -0.484 | 0.01096 | -0.017 | -44.174
-5 | -0.43 | 0.01056 | -0.018 | -40.712
-4.5 | -0.374 | 0.01018 | -0.019 | -36.785
-4 | -0.318 | 0.00986 | -0.02 | -32.206
-3.5 | -0.26 | 0.00956 | -0.021 | -27.177
-3 | -0.201 | 0.00931 | -0.022 | -21.597
-2.5 | -0.142 | 0.00906 | -0.023 | -15.648
-2 | -0.082 | 0.00524 | -0.024 | -15.577
-1.5 | -0.022 | 0.00522 | -0.025 | -4.192
-1 | 0.038 | 0.00521 | -0.026 | 7.313
-0.5 | 0.098 | 0.00521 | -0.027 | 18.878
0 | 0.158 | 0.00529 | -0.028 | 29.822
0.5 | 0.218 | 0.00532 | -0.029 | 40.906
1 | 0.277 | 0.00536 | -0.03 | 51.704
1.5 | 0.337 | 0.00542 | -0.032 | 62.155
2 | 0.395 | 0.00549 | -0.033 | 71.994
2.5 | 0.454 | 0.00536 | -0.034 | 84.836
3 | 0.513 | 0.00545 | -0.035 | 94.206
3.5 | 0.572 | 0.00557 | -0.036 | 102.595
4 | 0.628 | 0.01125 | -0.037 | 55.857
4.5 | 0.684 | 0.01176 | -0.038 | 58.148
5 | 0.739 | 0.01221 | -0.039 | 60.495
5.5 | 0.792 | 0.01268 | -0.04 | 62.45
6 | 0.843 | 0.01319 | -0.041 | 63.909
6.5 | 0.892 | 0.01389 | -0.042 | 64.243
7 | 0.939 | 0.0145 | -0.043 | 64.766
7.5 | 0.983 | 0.01516 | -0.044 | 64.873
8 | 1.023 | 0.01584 | -0.045 | 64.592
8.5 | 1.058 | 0.01657 | -0.046 | 63.824
9 | 1.088 | 0.01737 | -0.047 | 62.606
9.5 | 1.113 | 0.01811 | -0.048 | 61.426
10 | 1.132 | 0.01899 | -0.049 | 59.597
10.5 | 0.951 | 0.06579 | -0.027 | 14.452
11 | 0.957 | 0.07081 | -0.026 | 13.519
11.5 | 0.959 | 0.0763 | -0.025 | 12.568
12 | 0.959 | 0.08197 | -0.025 | 11.699
12.5 | 0.955 | 0.08758 | -0.025 | 10.901
13 | 0.947 | 0.09237 | -0.025 | 10.257
13.5 | 0.937 | 0.09903 | -0.026 | 9.463
14 | 0.922 | 0.1068 | -0.026 | 8.635
14.5 | 0.905 | 0.11522 | -0.026 | 7.858
15 | 0.886 | 0.11957 | -0.026 | 7.409

## 34. Re 750k Mach 0.00 (2)
BIGFOIL.COM POLAR EXPORT
NACA67-213 a=0.5
NACA67-213 a=0.5 |  |  |  | Cl Max: | 1.1255 | at alpha= | 15 | deg
XFOIL ncrit=9 |  |  |  | L/D Max: | 78.0501 | at alpha= | 4 | deg
Re: | 750000 |  |  | Cd Min: | 0.22172 | at alpha= | 20 | deg
Mach: | 0 |  |  | Cl=0 at alpha= | -1.2832 | deg
|  |  |  | @ Cl=0.1, Cd= | 0.0085308
|  |  |  | @ Cl=0.4, Cd= | 0.0076476
|  |  |  | @ Cl=0.6, Cd= | 0.012572
alpha (deg) | Cl | Cd | Cm | Cl/Cd
-15.5 | -0.4446 | 0.15211 | -0.0461 | -2.9229
-15 | -0.4246 | 0.14427 | -0.0524 | -2.9431
-14.5 | -0.416 | 0.13235 | -0.0622 | -3.1432
-14 | -0.4064 | 0.12204 | -0.069 | -3.3301
-13.5 | -0.4054 | 0.11237 | -0.0736 | -3.6077
-13 | -0.4019 | 0.10444 | -0.0773 | -3.8481
-12.5 | -0.3964 | 0.09788 | -0.0802 | -4.0499
-12 | -0.6689 | 0.04385 | -0.0969 | -15.2543
-11.5 | -0.7269 | 0.03653 | -0.0868 | -19.8987
-11 | -0.7531 | 0.03157 | -0.0767 | -23.8549
-10.5 | -0.7575 | 0.0278 | -0.0686 | -27.2482
-10 | -0.7392 | 0.02307 | -0.0642 | -32.0416
-9.5 | -0.7023 | 0.0208 | -0.0621 | -33.7644
-9 | -0.6611 | 0.01929 | -0.0603 | -34.2716
-8.5 | -0.6157 | 0.0178 | -0.0593 | -34.5899
-8 | -0.5675 | 0.01646 | -0.0588 | -34.4775
-7.5 | -0.5195 | 0.01554 | -0.058 | -33.4299
-7 | -0.4749 | 0.01408 | -0.0568 | -33.7287
-6.5 | -0.4284 | 0.01345 | -0.0556 | -31.8513
-6 | -0.3841 | 0.01267 | -0.0539 | -30.3157
-5.5 | -0.3374 | 0.01224 | -0.0527 | -27.5654
-5 | -0.2913 | 0.0117 | -0.0514 | -24.8974
-4.5 | -0.2437 | 0.01132 | -0.0503 | -21.5283
-4 | -0.1964 | 0.01093 | -0.0491 | -17.9689
-3.5 | -0.15 | 0.01045 | -0.0476 | -14.3541
-3 | -0.1144 | 0.00955 | -0.0443 | -11.9791
-2.5 | -0.0969 | 0.00815 | -0.0376 | -11.8896
-2 | -0.0779 | 0.00716 | -0.0298 | -10.8799
-1.5 | -0.0235 | 0.00728 | -0.0294 | -3.228
-1 | 0.0307 | 0.00756 | -0.029 | 4.0608
-0.5 | 0.0835 | 0.00836 | -0.0275 | 9.988
0 | 0.1434 | 0.00898 | -0.0275 | 15.9688
0.5 | 0.1989 | 0.0088 | -0.0279 | 22.6023
1 | 0.2525 | 0.00867 | -0.0281 | 29.1234
1.5 | 0.3064 | 0.00839 | -0.028 | 36.5197
2 | 0.3644 | 0.00799 | -0.0285 | 45.607
2.5 | 0.4195 | 0.00746 | -0.0282 | 56.2332
3 | 0.4724 | 0.00715 | -0.0276 | 66.0699
3.5 | 0.5215 | 0.00701 | -0.0264 | 74.3937
4 | 0.5604 | 0.00718 | -0.0231 | 78.0501
4.5 | 0.5671 | 0.00806 | -0.0135 | 70.3598
5 | 0.5539 | 0.0093 | -0.0002 | 59.5591
5.5 | 0.5609 | 0.01085 | 0.008 | 51.6959
6 | 0.5816 | 0.01214 | 0.0135 | 47.9077
6.5 | 0.6157 | 0.01294 | 0.0167 | 47.5811
7 | 0.6536 | 0.01363 | 0.0192 | 47.953
7.5 | 0.6883 | 0.01443 | 0.0221 | 47.6992
8 | 0.7262 | 0.01504 | 0.0246 | 48.2846
8.5 | 0.76 | 0.0159 | 0.0276 | 47.7987
9 | 0.7915 | 0.01687 | 0.0309 | 46.9176
9.5 | 0.8276 | 0.01789 | 0.0331 | 46.2605
10 | 0.8725 | 0.01901 | 0.0331 | 45.8969
10.5 | 0.9158 | 0.02095 | 0.0327 | 43.7136
11 | 0.9668 | 0.02251 | 0.0309 | 42.9498
12 | 1.0346 | 0.02614 | 0.0332 | 39.5792
12.5 | 1.0563 | 0.02863 | 0.0365 | 36.8949
13 | 1.0792 | 0.03084 | 0.0392 | 34.9935
13.5 | 1.098 | 0.03332 | 0.0421 | 32.9532
14 | 1.1152 | 0.0355 | 0.0445 | 31.4141
14.5 | 1.1248 | 0.03885 | 0.0473 | 28.9524
15 | 1.1255 | 0.04313 | 0.0499 | 26.0955
15.5 | 1.0974 | 0.05113 | 0.0527 | 21.4629
16 | 1.0781 | 0.05851 | 0.0531 | 18.4259
16.5 | 1.0602 | 0.06663 | 0.0514 | 15.9118
17 | 1.0204 | 0.07946 | 0.0465 | 12.8417
17.5 | 0.9812 | 0.09463 | 0.0381 | 10.3688
18 | 0.8974 | 0.12283 | 0.0212 | 7.306
18.5 | 0.7056 | 0.19374 | -0.0084 | 3.642
19 | 0.7101 | 0.20437 | -0.0134 | 3.4746
19.5 | 0.7156 | 0.2153 | -0.0195 | 3.3237
20 | 0.7295 | 0.22172 | -0.0234 | 3.2902

## 35. Re 750k Mach 0.10 (1)
BIGFOIL.COM POLAR EXPORT
NACA67-213 a=0.5
NACA67-213 a=0.5 |  |  |  | Cl Max: | 1.128 | at alpha= | 10 | deg
JavaFoil+Calcfoil stall+Eppler ext transition |  |  |  | L/D Max: | 102.577 | at alpha= | 3.5 | deg
Re: | 750000 |  |  | Cd Min: | 0.00521 | at alpha= | 2.5 | deg
Mach: | 0.1 |  |  | Cl=0 at alpha= | -1.3167 | deg
|  |  |  | @ Cl=0.1, Cd= | 0.0052213
|  |  |  | @ Cl=0.4, Cd= | 0.005495
|  |  |  | @ Cl=0.6, Cd= | 0.0081954
alpha (deg) | Cl | Cd | Cm | Cl/Cd
-18 | -0.584 | 0.17448 | 0.003 | -3.349
-17.5 | -0.611 | 0.17349 | 0.003 | -3.521
-17 | -0.637 | 0.16287 | 0.002 | -3.912
-16.5 | -0.663 | 0.14884 | 0.002 | -4.453
-16 | -0.687 | 0.14011 | 0.002 | -4.906
-15.5 | -0.707 | 0.13079 | 0.001 | -5.406
-15 | -0.723 | 0.12591 | 0.001 | -5.739
-14.5 | -0.732 | 0.11617 | 0 | -6.306
-14 | -0.74 | 0.10905 | 0 | -6.786
-13.5 | -0.745 | 0.10256 | 0 | -7.264
-13 | -0.747 | 0.09731 | -0.001 | -7.678
-12.5 | -0.746 | 0.08981 | -0.001 | -8.309
-12 | -0.743 | 0.0839 | -0.001 | -8.851
-11.5 | -0.735 | 0.07897 | -0.002 | -9.31
-11 | -0.725 | 0.07478 | -0.002 | -9.693
-10.5 | -0.71 | 0.06913 | -0.003 | -10.277
-10 | -0.693 | 0.0649 | -0.004 | -10.678
-9.5 | -0.672 | 0.06053 | -0.004 | -11.108
-9 | -0.648 | 0.057 | -0.005 | -11.361
-8.5 | -0.621 | 0.05255 | -0.006 | -11.826
-8 | -0.594 | 0.04758 | -0.007 | -12.484
-7.5 | -0.679 | 0.01277 | -0.013 | -53.182
-7 | -0.635 | 0.01217 | -0.014 | -52.17
-6.5 | -0.588 | 0.01158 | -0.015 | -50.749
-6 | -0.538 | 0.01147 | -0.016 | -46.892
-5.5 | -0.486 | 0.011 | -0.017 | -44.167
-5 | -0.432 | 0.01058 | -0.018 | -40.822
-4.5 | -0.376 | 0.01021 | -0.019 | -36.826
-4 | -0.319 | 0.00989 | -0.02 | -32.256
-3.5 | -0.261 | 0.00958 | -0.021 | -27.233
-3 | -0.202 | 0.00933 | -0.022 | -21.649
-2.5 | -0.142 | 0.00908 | -0.023 | -15.675
-2 | -0.082 | 0.00525 | -0.024 | -15.608
-1.5 | -0.022 | 0.00523 | -0.025 | -4.204
-1 | 0.038 | 0.00522 | -0.026 | 7.333
-0.5 | 0.099 | 0.00522 | -0.027 | 18.952
0 | 0.159 | 0.0053 | -0.028 | 29.903
0.5 | 0.219 | 0.00533 | -0.029 | 40.976
1 | 0.279 | 0.00537 | -0.031 | 51.888
1.5 | 0.338 | 0.00542 | -0.032 | 62.424
2 | 0.397 | 0.00551 | -0.033 | 72.164
2.5 | 0.457 | 0.00521 | -0.034 | 87.655
3 | 0.515 | 0.00546 | -0.035 | 94.419
3.5 | 0.574 | 0.0056 | -0.036 | 102.577
4 | 0.631 | 0.01129 | -0.037 | 55.901
4.5 | 0.687 | 0.01185 | -0.038 | 58.001
5 | 0.742 | 0.01226 | -0.039 | 60.524
5.5 | 0.795 | 0.01273 | -0.04 | 62.439
6 | 0.846 | 0.01342 | -0.041 | 63.04
6.5 | 0.895 | 0.01399 | -0.042 | 64.012
7 | 0.942 | 0.01462 | -0.043 | 64.471
7.5 | 0.986 | 0.01527 | -0.044 | 64.586
8 | 1.026 | 0.01596 | -0.045 | 64.273
8.5 | 1.059 | 0.01669 | -0.046 | 63.479
9 | 1.088 | 0.01753 | -0.047 | 62.078
9.5 | 1.111 | 0.0183 | -0.048 | 60.722
10 | 1.128 | 0.01918 | -0.049 | 58.809
10.5 | 0.944 | 0.06699 | -0.026 | 14.096
11 | 0.949 | 0.0719 | -0.025 | 13.204
11.5 | 0.951 | 0.07682 | -0.025 | 12.377
12 | 0.946 | 0.08216 | -0.024 | 11.516
12.5 | 0.94 | 0.08821 | -0.025 | 10.655
13 | 0.93 | 0.09413 | -0.026 | 9.875
13.5 | 0.915 | 0.10154 | -0.026 | 9.006
14 | 0.896 | 0.10775 | -0.026 | 8.318
14.5 | 0.875 | 0.11537 | -0.026 | 7.589
15 | 0.852 | 0.12356 | -0.025 | 6.893

## 36. Re 750k Mach 0.10 (2)
BIGFOIL.COM POLAR EXPORT
NACA67-213 a=0.5
NACA67-213 a=0.5 |  |  |  | Cl Max: | 1.1111 | at alpha= | 14.5 | deg
XFOIL ncrit=9 |  |  |  | L/D Max: | 77.6625 | at alpha= | 4 | deg
Re: | 750000 |  |  | Cd Min: | 0.21646 | at alpha= | -20 | deg
Mach: | 0.1 |  |  | Cl=0 at alpha= | -1.2796 | deg
|  |  |  | @ Cl=0.1, Cd= | 0.008564
|  |  |  | @ Cl=0.4, Cd= | 0.0076878
|  |  |  | @ Cl=0.6, Cd= | 0.18745
alpha (deg) | Cl | Cd | Cm | Cl/Cd
-20 | -0.5651 | 0.21646 | -0.01 | -2.6106
-19.5 | -0.5491 | 0.21066 | -0.0138 | -2.6066
-19 | -0.5338 | 0.2042 | -0.0176 | -2.6141
-18.5 | -0.5278 | 0.19417 | -0.0234 | -2.7182
-18 | -0.5093 | 0.18857 | -0.026 | -2.7009
-17.5 | -0.4927 | 0.18309 | -0.0292 | -2.691
-17 | -0.4782 | 0.17661 | -0.0329 | -2.7077
-16.5 | -0.4756 | 0.16669 | -0.0392 | -2.8532
-16 | -0.4662 | 0.15854 | -0.0423 | -2.9406
-15 | -0.4208 | 0.1447 | -0.0532 | -2.9081
-14.5 | -0.4121 | 0.13284 | -0.063 | -3.1022
-14 | -0.4026 | 0.12281 | -0.0695 | -3.2782
-13.5 | -0.4002 | 0.11351 | -0.0738 | -3.5257
-13 | -0.3966 | 0.10578 | -0.0771 | -3.7493
-12.5 | -0.5722 | 0.05693 | -0.1023 | -10.0509
-12 | -0.5934 | 0.05169 | -0.1019 | -11.48
-11.5 | -0.6885 | 0.0394 | -0.0924 | -17.4746
-11 | -0.7266 | 0.0336 | -0.0822 | -21.625
-10.5 | -0.7454 | 0.02928 | -0.0721 | -25.4577
-10 | -0.7362 | 0.02421 | -0.0663 | -30.4089
-9.5 | -0.7031 | 0.02155 | -0.0635 | -32.6265
-9 | -0.6633 | 0.01987 | -0.0615 | -33.382
-8.5 | -0.6181 | 0.01822 | -0.0604 | -33.9243
-8 | -0.5695 | 0.01675 | -0.0598 | -34
-7.5 | -0.5209 | 0.01569 | -0.059 | -33.1995
-7 | -0.4752 | 0.01421 | -0.0578 | -33.4412
-6.5 | -0.4287 | 0.01355 | -0.0565 | -31.6384
-6 | -0.3831 | 0.01285 | -0.055 | -29.8132
-5.5 | -0.3374 | 0.01229 | -0.0535 | -27.4532
-5 | -0.2911 | 0.01174 | -0.0522 | -24.7956
-4.5 | -0.243 | 0.0114 | -0.0511 | -21.3158
-4 | -0.1961 | 0.01095 | -0.0497 | -17.9087
-3.5 | -0.1493 | 0.0105 | -0.0482 | -14.219
-3 | -0.113 | 0.00963 | -0.045 | -11.7342
-2.5 | -0.095 | 0.00825 | -0.0383 | -11.5152
-2 | -0.0783 | 0.00717 | -0.03 | -10.9205
-1.5 | -0.0238 | 0.00731 | -0.0296 | -3.2558
-1 | 0.0302 | 0.00758 | -0.0291 | 3.9842
-0.5 | 0.084 | 0.0084 | -0.0276 | 10
0 | 0.1445 | 0.00902 | -0.0277 | 16.02
0.5 | 0.2006 | 0.00884 | -0.0281 | 22.6923
1 | 0.2533 | 0.00872 | -0.0281 | 29.0482
1.5 | 0.3081 | 0.00843 | -0.0282 | 36.548
2 | 0.3659 | 0.00803 | -0.0286 | 45.5666
2.5 | 0.4217 | 0.00747 | -0.0283 | 56.4525
3 | 0.4744 | 0.00717 | -0.0276 | 66.1646
3.5 | 0.5237 | 0.00703 | -0.0264 | 74.495
4 | 0.5615 | 0.00723 | -0.0227 | 77.6625
4.5 | 0.5655 | 0.00812 | -0.0125 | 69.6429
5 | 0.5521 | 0.0094 | 0.0008 | 58.734
5.5 | 0.5595 | 0.01097 | 0.009 | 51.0027
6 | 0.5807 | 0.01226 | 0.0144 | 47.3654
6.5 | 0.6155 | 0.01304 | 0.0176 | 47.2009
7 | 0.6537 | 0.01373 | 0.0201 | 47.6111
7.5 | 0.6887 | 0.01453 | 0.0231 | 47.3985
8 | 0.7258 | 0.01521 | 0.0257 | 47.7186
8.5 | 0.7601 | 0.01607 | 0.0287 | 47.2993
9 | 0.7888 | 0.01724 | 0.0325 | 45.7541
9.5 | 0.8277 | 0.01814 | 0.0343 | 45.6284
10 | 0.8724 | 0.01936 | 0.0345 | 45.062
10.5 | 0.9162 | 0.02132 | 0.0341 | 42.9737
11 | 0.9671 | 0.02296 | 0.0324 | 42.1211
11.5 | 1.0151 | 0.02465 | 0.031 | 41.1805
12 | 1.0305 | 0.0275 | 0.0355 | 37.4727
12.5 | 1.0547 | 0.02944 | 0.0385 | 35.8254
13 | 1.0752 | 0.03196 | 0.0415 | 33.6421
13.5 | 1.0912 | 0.03469 | 0.0445 | 31.4558
14 | 1.1061 | 0.03711 | 0.047 | 29.806
14.5 | 1.1111 | 0.04099 | 0.0499 | 27.1066
15 | 1.1002 | 0.04667 | 0.0526 | 23.574
15.5 | 1.0672 | 0.05542 | 0.0543 | 19.2566
16 | 1.0373 | 0.06485 | 0.0531 | 15.9954
16.5 | 1.0105 | 0.07536 | 0.0492 | 13.409
17 | 0.9583 | 0.09227 | 0.0404 | 10.3858
17.5 | 0.8986 | 0.11443 | 0.0269 | 7.8528
18 | 0.5135 | 0.17023 | -0.0027 | 3.0165
18.5 | 0.5216 | 0.17649 | -0.0068 | 2.9554
19 | 0.5352 | 0.18114 | -0.0102 | 2.9546
19.5 | 0.5452 | 0.18745 | -0.0135 | 2.9085

## 37. Re 750k Mach 0.25 (1)
BIGFOIL.COM POLAR EXPORT
NACA67-213 a=0.5
NACA67-213 a=0.5 |  |  |  | Cl Max: | 1.082 | at alpha= | 9 | deg
JavaFoil+Calcfoil stall+Eppler ext transition |  |  |  | L/D Max: | 102.856 | at alpha= | 3.5 | deg
Re: | 750000 |  |  | Cd Min: | 0.00528 | at alpha= | -1 | deg
Mach: | 0.25 |  |  | Cl=0 at alpha= | -1.3145 | deg
|  |  |  | @ Cl=0.1, Cd= | 0.0052898
|  |  |  | @ Cl=0.4, Cd= | 0.0055708
|  |  |  | @ Cl=0.6, Cd= | 0.0068395
alpha (deg) | Cl | Cd | Cm | Cl/Cd
-16 | -0.356 | 0.15712 | 0.002 | -2.269
-15.5 | -0.416 | 0.14577 | 0.001 | -2.854
-15 | -0.468 | 0.18977 | 0.001 | -2.464
-14.5 | -0.509 | 0.1296 | 0.001 | -3.929
-14 | -0.546 | 0.11907 | 0 | -4.589
-13.5 | -0.579 | 0.12229 | 0 | -4.736
-13 | -0.607 | 0.10799 | -0.001 | -5.624
-12.5 | -0.63 | 0.10075 | -0.001 | -6.256
-12 | -0.648 | 0.09291 | -0.001 | -6.973
-11.5 | -0.66 | 0.08415 | -0.002 | -7.843
-11 | -0.666 | 0.07824 | -0.002 | -8.514
-10.5 | -0.666 | 0.07385 | -0.003 | -9.025
-10 | -0.662 | 0.06747 | -0.003 | -9.81
-9.5 | -0.651 | 0.06322 | -0.004 | -10.3
-9 | -0.635 | 0.05853 | -0.005 | -10.858
-8.5 | -0.615 | 0.05481 | -0.005 | -11.213
-8 | -0.59 | 0.05035 | -0.006 | -11.713
-7.5 | -0.563 | 0.04555 | -0.008 | -12.356
-7 | -0.642 | 0.01272 | -0.014 | -50.44
-6.5 | -0.597 | 0.01227 | -0.015 | -48.628
-6 | -0.548 | 0.01178 | -0.016 | -46.5
-5.5 | -0.496 | 0.01133 | -0.017 | -43.784
-5 | -0.442 | 0.01085 | -0.018 | -40.704
-4.5 | -0.385 | 0.01043 | -0.019 | -36.926
-4 | -0.327 | 0.01009 | -0.02 | -32.411
-3.5 | -0.268 | 0.00975 | -0.022 | -27.455
-3 | -0.207 | 0.00945 | -0.023 | -21.927
-2.5 | -0.146 | 0.0092 | -0.024 | -15.88
-2 | -0.084 | 0.00532 | -0.025 | -15.801
-1.5 | -0.023 | 0.0053 | -0.026 | -4.256
-1 | 0.039 | 0.00528 | -0.027 | 7.435
-0.5 | 0.101 | 0.00529 | -0.028 | 19.188
0 | 0.163 | 0.00537 | -0.029 | 30.281
0.5 | 0.224 | 0.00541 | -0.03 | 41.486
1 | 0.286 | 0.00545 | -0.031 | 52.497
1.5 | 0.347 | 0.00551 | -0.032 | 63.102
2 | 0.408 | 0.00558 | -0.034 | 73.06
2.5 | 0.469 | 0.00568 | -0.035 | 82.455
3 | 0.529 | 0.0054 | -0.036 | 97.895
3.5 | 0.589 | 0.00573 | -0.037 | 102.856
4 | 0.647 | 0.01158 | -0.038 | 55.889
4.5 | 0.704 | 0.01202 | -0.039 | 58.59
5 | 0.76 | 0.0125 | -0.04 | 60.795
5.5 | 0.813 | 0.01319 | -0.041 | 61.688
6 | 0.865 | 0.01388 | -0.042 | 62.278
6.5 | 0.913 | 0.01453 | -0.043 | 62.87
7 | 0.959 | 0.01523 | -0.045 | 62.947
7.5 | 1 | 0.01597 | -0.046 | 62.619
8 | 1.036 | 0.01671 | -0.047 | 61.967
8.5 | 1.063 | 0.01756 | -0.048 | 60.528
9 | 1.082 | 0.01843 | -0.049 | 58.714
9.5 | 0.908 | 0.05937 | -0.028 | 15.303
10 | 0.907 | 0.06509 | -0.025 | 13.938
10.5 | 0.901 | 0.07065 | -0.023 | 12.748
11 | 0.889 | 0.0763 | -0.023 | 11.654
11.5 | 0.871 | 0.08204 | -0.024 | 10.613
12 | 0.843 | 0.08852 | -0.023 | 9.527
12.5 | 0.809 | 0.09692 | -0.022 | 8.344
13 | 0.767 | 0.10373 | -0.023 | 7.399
13.5 | 0.72 | 0.11229 | -0.023 | 6.411
14 | 0.667 | 0.12764 | -0.023 | 5.222

## 38. Re 750k Mach 0.25 (2)
BIGFOIL.COM POLAR EXPORT
NACA67-213 a=0.5
NACA67-213 a=0.5 |  |  |  | Cl Max: | 1.0214 | at alpha= | 12.5 | deg
XFOIL ncrit=9 |  |  |  | L/D Max: | 99.1954 | at alpha= | -0.5 | deg
Re: | 750000 |  |  | Cd Min: | 0.16247 | at alpha= | 17.5 | deg
Mach: | 0.25 |  |  | Cl=0 at alpha= | -1.2632 | deg
|  |  |  | @ Cl=0.1, Cd= | 0.0026396
|  |  |  | @ Cl=0.4, Cd= | 0.0079443
|  |  |  | @ Cl=0.6, Cd= | 0.16247
alpha (deg) | Cl | Cd | Cm | Cl/Cd
-14.5 | -0.3959 | 0.13572 | -0.0664 | -2.917
-14 | -0.3871 | 0.12677 | -0.0712 | -3.0536
-13.5 | -0.3811 | 0.11915 | -0.0736 | -3.1985
-13 | -0.374 | 0.11185 | -0.0767 | -3.3438
-12.5 | -0.3659 | 0.10537 | -0.0793 | -3.4725
-12 | -0.3657 | 0.09724 | -0.083 | -3.7608
-11.5 | -0.3722 | 0.06963 | -0.083 | -5.3454
-11 | -0.4071 | 0.05282 | -0.0935 | -7.7073
-10.5 | -0.4736 | 0.03933 | -0.0975 | -12.0417
-10 | -0.5425 | 0.0293 | -0.0919 | -18.5154
-9.5 | -0.638 | 0.01658 | -0.0761 | -38.4801
-9 | -0.6337 | 0.01308 | -0.0691 | -48.448
-8.5 | -0.6092 | 0.00968 | -0.0649 | -62.9339
-8 | -0.5695 | 0.00725 | -0.0625 | -78.5517
-7.5 | -0.5215 | 0.0055 | -0.0614 | -94.8182
-7 | -0.4706 | 0.00413 | -0.0607 | -113.9467
-6.5 | -0.4243 | 0.00341 | -0.0592 | -124.4282
-6 | -0.3777 | 0.00293 | -0.0576 | -128.9078
-5.5 | -0.3339 | 0.00245 | -0.0556 | -136.2857
-5 | -0.2879 | 0.0022 | -0.0539 | -130.8636
-4.5 | -0.2419 | 0.00198 | -0.0522 | -122.1717
-4 | -0.1962 | 0.00178 | -0.0503 | -110.2247
-3.5 | -0.1494 | 0.00164 | -0.0487 | -91.0976
-3 | -0.1083 | 0.00141 | -0.0463 | -76.8085
-2.5 | -0.0845 | 0.00107 | -0.0407 | -78.972
-2 | -0.0778 | 0.00078 | -0.0307 | -99.7436
-1.5 | -0.0261 | 0.0008 | -0.0296 | -32.625
-1 | 0.029 | 0.00082 | -0.029 | 35.3659
-0.5 | 0.0863 | 0.00087 | -0.0281 | 99.1954
0 | 0.1511 | 0.00924 | -0.0289 | 16.3528
0.5 | 0.2092 | 0.00913 | -0.0294 | 22.9135
1 | 0.2592 | 0.00898 | -0.0285 | 28.8641
1.5 | 0.3186 | 0.00863 | -0.0291 | 36.9177
2 | 0.3753 | 0.00821 | -0.029 | 45.7125
2.5 | 0.4348 | 0.00757 | -0.0289 | 57.4373
3 | 0.4857 | 0.0073 | -0.0275 | 66.5342
3.5 | 0.5357 | 0.00715 | -0.0259 | 74.9231
4 | 0.566 | 0.00749 | -0.0201 | 75.5674
4.5 | 0.5543 | 0.00837 | -0.0064 | 66.2246
5 | 0.543 | 0.00996 | 0.0063 | 54.5181
5.5 | 0.5527 | 0.01158 | 0.0141 | 47.7288
6 | 0.5774 | 0.01283 | 0.0192 | 45.0039
6.5 | 0.6143 | 0.01361 | 0.0224 | 45.1359
7 | 0.6537 | 0.01434 | 0.0251 | 45.5858
7.5 | 0.6902 | 0.01517 | 0.0283 | 45.4977
8 | 0.7232 | 0.01621 | 0.032 | 44.6144
8.5 | 0.76 | 0.01707 | 0.035 | 44.5226
9 | 0.7888 | 0.01842 | 0.0392 | 42.823
9.5 | 0.8277 | 0.01961 | 0.0414 | 42.2081
10 | 0.8665 | 0.02176 | 0.0426 | 39.8208
10.5 | 0.9161 | 0.02366 | 0.0421 | 38.7194
11 | 0.9657 | 0.02576 | 0.0411 | 37.4884
11.5 | 1.0018 | 0.02934 | 0.0415 | 34.1445
12 | 1.0152 | 0.0322 | 0.0462 | 31.528
12.5 | 1.0214 | 0.03616 | 0.0506 | 28.2467
13 | 1.0127 | 0.04152 | 0.055 | 24.3907
13.5 | 0.9976 | 0.04746 | 0.0581 | 21.0198
14 | 0.9903 | 0.0529 | 0.0592 | 18.7202
14.5 | 0.9535 | 0.06317 | 0.058 | 15.0942
15 | 0.9188 | 0.0751 | 0.053 | 12.2344
15.5 | 0.7022 | 0.13512 | 0.0206 | 5.1969
16 | 0.6792 | 0.1517 | 0.0129 | 4.4773
16.5 | 0.4996 | 0.15037 | 0.0112 | 3.3225
17 | 0.5115 | 0.15518 | 0.0078 | 3.2962
17.5 | 0.5148 | 0.16247 | 0.0038 | 3.1686

## 39. Re 750k Mach 0.50 (1)
BIGFOIL.COM POLAR EXPORT
NACA67-213 a=0.5
NACA67-213 a=0.5 |  |  |  | Cl Max: | 1.153 | at alpha= | 20 | deg
JavaFoil+Calcfoil stall+Eppler ext transition |  |  |  | L/D Max: | 97.847 | at alpha= | 3.5 | deg
Re: | 750000 |  |  | Cd Min: | 0.00559 | at alpha= | -0.5 | deg
Mach: | 0.5 |  |  | Cl=0 at alpha= | -1.3188 | deg
|  |  |  | @ Cl=0.1, Cd= | 0.0055919
|  |  |  | @ Cl=0.4, Cd= | 0.0059075
|  |  |  | @ Cl=0.6, Cd= | 0.0063667
alpha (deg) | Cl | Cd | Cm | Cl/Cd
-20 | -1.018 | 0.20658 | 0.007 | -4.928
-19.5 | -0.992 | 0.20324 | 0.007 | -4.879
-19 | -0.965 | 0.19806 | 0.006 | -4.874
-18.5 | -0.937 | 0.19236 | 0.005 | -4.873
-18 | -0.91 | 0.18756 | 0.005 | -4.851
-17.5 | -0.883 | 0.18311 | 0.004 | -4.823
-17 | -0.857 | 0.17406 | 0.004 | -4.923
-16.5 | -0.83 | 0.17258 | 0.003 | -4.81
-16 | -0.804 | 0.16845 | 0.002 | -4.77
-15.5 | -0.775 | 0.15893 | 0.002 | -4.878
-15 | -0.748 | 0.14865 | 0.001 | -5.033
-14.5 | -0.721 | 0.14646 | 0.001 | -4.924
-14 | -0.694 | 0.14261 | 0 | -4.869
-13.5 | -0.667 | 0.13888 | 0 | -4.806
-13 | -0.641 | 0.13528 | -0.001 | -4.735
-12.5 | -0.612 | 0.12813 | -0.001 | -4.777
-12 | -0.585 | 0.123 | -0.002 | -4.756
-11.5 | -0.558 | 0.11803 | -0.002 | -4.728
-11 | -0.531 | 0.11176 | -0.003 | -4.751
-10.5 | -0.504 | 0.10716 | -0.003 | -4.702
-10 | -0.476 | 0.10829 | -0.004 | -4.398
-9.5 | -0.449 | 0.10042 | -0.004 | -4.467
-9 | -0.421 | 0.09786 | -0.005 | -4.306
-8.5 | -0.394 | 0.08692 | -0.005 | -4.535
-8 | -0.366 | 0.08291 | -0.005 | -4.419
-7.5 | -0.339 | 0.05812 | -0.006 | -5.839
-7 | -0.312 | 0.05139 | -0.007 | -6.074
-6.5 | -0.458 | 0.04745 | -0.007 | -9.661
-6 | -0.457 | 0.04236 | -0.009 | -10.79
-5.5 | -0.524 | 0.01263 | -0.019 | -41.509
-5 | -0.477 | 0.01211 | -0.02 | -39.365
-4.5 | -0.421 | 0.01148 | -0.021 | -36.679
-4 | -0.36 | 0.01097 | -0.023 | -32.834
-3.5 | -0.296 | 0.01052 | -0.024 | -28.171
-3 | -0.23 | 0.01013 | -0.025 | -22.716
-2.5 | -0.162 | 0.00981 | -0.026 | -16.556
-2 | -0.094 | 0.00949 | -0.028 | -9.91
-1.5 | -0.025 | 0.00563 | -0.029 | -4.452
-1 | 0.044 | 0.0056 | -0.03 | 7.798
-0.5 | 0.113 | 0.00559 | -0.031 | 20.18
0 | 0.181 | 0.0057 | -0.032 | 31.77
0.5 | 0.25 | 0.00575 | -0.033 | 43.41
1 | 0.318 | 0.00581 | -0.035 | 54.787
1.5 | 0.387 | 0.00589 | -0.036 | 65.65
2 | 0.454 | 0.00598 | -0.037 | 75.856
2.5 | 0.521 | 0.00612 | -0.038 | 85.194
3 | 0.589 | 0.0063 | -0.04 | 93.477
3.5 | 0.655 | 0.0067 | -0.041 | 97.847
4 | 0.717 | 0.01318 | -0.042 | 54.438
4.5 | 0.777 | 0.01382 | -0.043 | 56.275
5 | 0.834 | 0.01453 | -0.045 | 57.392
5.5 | 0.885 | 0.01551 | -0.046 | 57.059
6 | 0.927 | 0.01609 | -0.047 | 57.61
6.5 | 0.956 | 0.01725 | -0.048 | 55.422
7 | 0.794 | 0.04786 | -0.024 | 16.595
7.5 | 0.755 | 0.05433 | -0.019 | 13.903
8 | 0.509 | 0.08389 | -0.021 | 6.063
8.5 | 0.536 | 0.08497 | -0.021 | 6.303
9 | 0.562 | 0.09263 | -0.021 | 6.071
9.5 | 0.59 | 0.09578 | -0.024 | 6.16
10 | 0.617 | 0.09854 | -0.024 | 6.259
10.5 | 0.644 | 0.10326 | -0.025 | 6.233
11 | 0.671 | 0.114 | -0.028 | 5.889
11.5 | 0.698 | 0.11476 | -0.028 | 6.082
12 | 0.725 | 0.11835 | -0.029 | 6.123
12.5 | 0.751 | 0.12382 | -0.03 | 6.067
13 | 0.779 | 0.13117 | -0.032 | 5.943
13.5 | 0.806 | 0.13587 | -0.033 | 5.931
14 | 0.832 | 0.13981 | -0.033 | 5.953
14.5 | 0.859 | 0.14866 | -0.034 | 5.776
15 | 0.886 | 0.15503 | -0.036 | 5.713
15.5 | 0.913 | 0.16582 | -0.037 | 5.508
16 | 0.939 | 0.1667 | -0.038 | 5.635
16.5 | 0.966 | 0.17193 | -0.039 | 5.616
17 | 0.992 | 0.17743 | -0.039 | 5.59
17.5 | 1.021 | 0.18622 | -0.042 | 5.484
18 | 1.046 | 0.18849 | -0.043 | 5.551
18.5 | 1.072 | 0.19544 | -0.043 | 5.486
19 | 1.098 | 0.19873 | -0.044 | 5.526
19.5 | 1.125 | 0.2066 | -0.045 | 5.445
20 | 1.153 | 0.20771 | -0.047 | 5.552

## 40. Re 750k Mach 0.50 (2)
BIGFOIL.COM POLAR EXPORT
NACA67-213 a=0.5
NACA67-213 a=0.5 |  |  |  | Cl Max: | 0.8125 | at alpha= | 10 | deg
XFOIL ncrit=9 |  |  |  | L/D Max: | 71.3265 | at alpha= | 3.5 | deg
Re: | 750000 |  |  | Cd Min: | 0.23855 | at alpha= | -20 | deg
Mach: | 0.5 |  |  | Cl=0 at alpha= | -1.2044 | deg
|  |  |  | @ Cl=0.1, Cd= | 0.0094154
|  |  |  | @ Cl=0.4, Cd= | 0.0093151
|  |  |  | @ Cl=0.6, Cd= | 0.015975
alpha (deg) | Cl | Cd | Cm | Cl/Cd
-20 | -0.5963 | 0.23855 | -0.011 | -2.4997
-19.5 | -0.5748 | 0.23105 | -0.016 | -2.4878
-19 | -0.554 | 0.22241 | -0.0218 | -2.4909
-18.5 | -0.5354 | 0.21358 | -0.0275 | -2.5068
-17.5 | -0.4803 | 0.1982 | -0.0399 | -2.4233
-17 | -0.4563 | 0.18816 | -0.0497 | -2.4251
-16 | -0.4127 | 0.17283 | -0.0575 | -2.3879
-15.5 | -0.3955 | 0.16589 | -0.0608 | -2.3841
-15 | -0.3826 | 0.15783 | -0.0654 | -2.4241
-14 | -0.3569 | 0.1417 | -0.0728 | -2.5187
-13.5 | -0.339 | 0.13505 | -0.0757 | -2.5102
-13 | -0.3256 | 0.12764 | -0.0793 | -2.5509
-12.5 | -0.3153 | 0.11983 | -0.0833 | -2.6312
-12 | -0.3124 | 0.11019 | -0.0896 | -2.8351
-11.5 | -0.3046 | 0.1017 | -0.0937 | -2.9951
-10 | -0.3223 | 0.07191 | -0.1069 | -4.482
-9.5 | -0.3363 | 0.0607 | -0.1152 | -5.5404
-9 | -0.3716 | 0.04958 | -0.1204 | -7.495
-8.5 | -0.4084 | 0.04215 | -0.1174 | -9.6892
-8 | -0.4411 | 0.0357 | -0.1103 | -12.3557
-7.5 | -0.4649 | 0.03006 | -0.1004 | -15.4657
-7 | -0.4746 | 0.0247 | -0.0899 | -19.2146
-6.5 | -0.4519 | 0.0206 | -0.0834 | -21.9369
-6 | -0.3925 | 0.01719 | -0.0819 | -22.833
-5.5 | -0.3187 | 0.01492 | -0.0826 | -21.3606
-5 | -0.2628 | 0.0136 | -0.0803 | -19.3235
-4.5 | -0.2119 | 0.01268 | -0.077 | -16.7114
-4 | -0.1605 | 0.01218 | -0.074 | -13.1773
-3.5 | -0.1126 | 0.01172 | -0.0707 | -9.6075
-3 | -0.0658 | 0.01125 | -0.067 | -5.8489
-2.5 | -0.0343 | 0.01035 | -0.0605 | -3.314
-2 | -0.0434 | 0.00911 | -0.0465 | -4.764
-1.5 | -0.0386 | 0.00815 | -0.0334 | -4.7362
-1 | 0.0267 | 0.00837 | -0.0327 | 3.19
-0.5 | 0.0846 | 0.00918 | -0.0304 | 9.2157
0 | 0.1631 | 0.01038 | -0.0312 | 15.7129
0.5 | 0.2316 | 0.01013 | -0.0321 | 22.8628
1 | 0.2856 | 0.01009 | -0.0302 | 28.3053
1.5 | 0.3529 | 0.0097 | -0.0308 | 36.3814
2 | 0.4153 | 0.00919 | -0.0299 | 45.1904
2.5 | 0.4752 | 0.00831 | -0.028 | 57.1841
3 | 0.5243 | 0.00791 | -0.0244 | 66.2832
3.5 | 0.5592 | 0.00784 | -0.0173 | 71.3265
4 | 0.5469 | 0.00857 | -0.0015 | 63.8156
4.5 | 0.5212 | 0.01039 | 0.0147 | 50.1636
5 | 0.5146 | 0.01244 | 0.0264 | 41.3666
5.5 | 0.5321 | 0.01417 | 0.0337 | 37.5512
6 | 0.5719 | 0.01525 | 0.0378 | 37.5016
6.5 | 0.6118 | 0.01628 | 0.0421 | 37.5799
7 | 0.6487 | 0.01759 | 0.0469 | 36.8789
7.5 | 0.6818 | 0.01919 | 0.052 | 35.5289
8 | 0.7164 | 0.02083 | 0.0572 | 34.3927
8.5 | 0.7476 | 0.02307 | 0.0625 | 32.4057
9 | 0.7849 | 0.02567 | 0.0672 | 30.5765
9.5 | 0.8088 | 0.02948 | 0.0725 | 27.4355
10 | 0.8125 | 0.03479 | 0.0769 | 23.3544
10.5 | 0.797 | 0.04322 | 0.0779 | 18.4405
11 | 0.7715 | 0.05372 | 0.0747 | 14.3615
11.5 | 0.7347 | 0.06721 | 0.067 | 10.9314
12 | 0.6959 | 0.08168 | 0.0582 | 8.5198
12.5 | 0.6615 | 0.09934 | 0.0476 | 6.6589
13 | 0.6378 | 0.11444 | 0.0396 | 5.5732
13.5 | 0.6256 | 0.12749 | 0.0329 | 4.9071
14 | 0.6216 | 0.13957 | 0.0268 | 4.4537
14.5 | 0.624 | 0.15058 | 0.0213 | 4.144
15 | 0.6301 | 0.16128 | 0.0159 | 3.9069

## 41. Re 1M Mach 0.00 (1)
BIGFOIL.COM POLAR EXPORT
NACA67-213 a=0.5
NACA67-213 a=0.5 |  |  |  | Cl Max: | 1.153 | at alpha= | 11 | deg
JavaFoil+Calcfoil stall+Eppler ext transition |  |  |  | L/D Max: | 108.611 | at alpha= | 3.5 | deg
Re: | 1000000 |  |  | Cd Min: | 0.00421 | at alpha= | -0.5 | deg
Mach: | 0 |  |  | Cl=0 at alpha= | -1.3167 | deg
|  |  |  | @ Cl=0.1, Cd= | 0.0042139
|  |  |  | @ Cl=0.4, Cd= | 0.0047946
|  |  |  | @ Cl=0.6, Cd= | 0.0078522
alpha (deg) | Cl | Cd | Cm | Cl/Cd
-18.5 | -0.61 | 0.17132 | 0.003 | -3.563
-18 | -0.634 | 0.15996 | 0.003 | -3.963
-17.5 | -0.657 | 0.15552 | 0.003 | -4.226
-17 | -0.68 | 0.15168 | 0.002 | -4.482
-16.5 | -0.702 | 0.1426 | 0.002 | -4.923
-16 | -0.723 | 0.13154 | 0.002 | -5.495
-15.5 | -0.739 | 0.12566 | 0.001 | -5.879
-15 | -0.751 | 0.11873 | 0.001 | -6.326
-14.5 | -0.758 | 0.11142 | 0.001 | -6.802
-14 | -0.762 | 0.10343 | 0 | -7.37
-13.5 | -0.765 | 0.0979 | 0 | -7.811
-13 | -0.764 | 0.09291 | -0.001 | -8.22
-12.5 | -0.761 | 0.08696 | -0.001 | -8.746
-12 | -0.755 | 0.08169 | -0.002 | -9.237
-11.5 | -0.745 | 0.07691 | -0.002 | -9.687
-11 | -0.733 | 0.07108 | -0.003 | -10.306
-10.5 | -0.717 | 0.0671 | -0.003 | -10.683
-10 | -0.698 | 0.06278 | -0.004 | -11.117
-9.5 | -0.676 | 0.05833 | -0.004 | -11.592
-9 | -0.652 | 0.05389 | -0.005 | -12.102
-8.5 | -0.756 | 0.01307 | -0.01 | -57.895
-8 | -0.72 | 0.01258 | -0.012 | -57.235
-7.5 | -0.679 | 0.0121 | -0.013 | -56.082
-7 | -0.634 | 0.01165 | -0.014 | -54.437
-6.5 | -0.586 | 0.01122 | -0.015 | -52.253
-6 | -0.537 | 0.01067 | -0.016 | -50.28
-5.5 | -0.484 | 0.01026 | -0.017 | -47.216
-5 | -0.43 | 0.00972 | -0.018 | -44.28
-4.5 | -0.375 | 0.00935 | -0.019 | -40.065
-4 | -0.318 | 0.00885 | -0.02 | -35.913
-3.5 | -0.26 | 0.00896 | -0.021 | -29.025
-3 | -0.201 | 0.00872 | -0.022 | -23.068
-2.5 | -0.142 | 0.00848 | -0.023 | -16.719
-2 | -0.082 | 0.00464 | -0.024 | -17.664
-1.5 | -0.022 | 0.00463 | -0.025 | -4.741
-1 | 0.038 | 0.00463 | -0.026 | 8.267
-0.5 | 0.099 | 0.00421 | -0.027 | 23.458
0 | 0.158 | 0.00444 | -0.029 | 35.671
0.5 | 0.219 | 0.00447 | -0.03 | 48.864
1 | 0.278 | 0.00452 | -0.031 | 61.624
1.5 | 0.338 | 0.00473 | -0.032 | 71.475
2 | 0.397 | 0.00479 | -0.033 | 82.902
2.5 | 0.456 | 0.00488 | -0.034 | 93.448
3 | 0.515 | 0.00501 | -0.035 | 102.756
3.5 | 0.574 | 0.00529 | -0.036 | 108.611
4 | 0.629 | 0.01071 | -0.037 | 58.715
4.5 | 0.685 | 0.0111 | -0.038 | 61.687
5 | 0.739 | 0.0115 | -0.039 | 64.297
5.5 | 0.792 | 0.01194 | -0.04 | 66.383
6 | 0.844 | 0.01244 | -0.041 | 67.822
6.5 | 0.893 | 0.01312 | -0.042 | 68.04
7 | 0.94 | 0.0137 | -0.043 | 68.595
7.5 | 0.984 | 0.01432 | -0.044 | 68.748
8 | 1.024 | 0.01507 | -0.045 | 67.991
8.5 | 1.059 | 0.01578 | -0.046 | 67.115
9 | 1.089 | 0.01654 | -0.047 | 65.823
9.5 | 1.114 | 0.01726 | -0.048 | 64.536
10 | 1.133 | 0.01816 | -0.049 | 62.421
10.5 | 1.147 | 0.01897 | -0.05 | 60.482
11 | 1.153 | 0.02005 | -0.051 | 57.505
11.5 | 0.963 | 0.074 | -0.028 | 13.013
12 | 0.962 | 0.07935 | -0.027 | 12.123
12.5 | 0.957 | 0.08463 | -0.027 | 11.307
13 | 0.95 | 0.08976 | -0.027 | 10.579
13.5 | 0.939 | 0.09603 | -0.028 | 9.775
14 | 0.924 | 0.10208 | -0.028 | 9.05
14.5 | 0.907 | 0.11075 | -0.028 | 8.188
15 | 0.887 | 0.11667 | -0.028 | 7.605
15.5 | 0.865 | 0.12341 | -0.027 | 7.011
16 | 0.842 | 0.13125 | -0.027 | 6.417

## 42. Re 1M Mach 0.00 (2)
BIGFOIL.COM POLAR EXPORT
NACA67-213 a=0.5
NACA67-213 a=0.5 |  |  |  | Cl Max: | 1.1774 | at alpha= | 16.5 | deg
XFOIL ncrit=9 |  |  |  | L/D Max: | 87.4667 | at alpha= | 3.5 | deg
Re: | 1000000 |  |  | Cd Min: | 0.22172 | at alpha= | 20 | deg
Mach: | 0 |  |  | Cl=0 at alpha= | -1.3132 | deg
|  |  |  | @ Cl=0.1, Cd= | 0.006346
|  |  |  | @ Cl=0.4, Cd= | 0.006071
|  |  |  | @ Cl=0.6, Cd= | 0.011498
alpha (deg) | Cl | Cd | Cm | Cl/Cd
-17.5 | -0.4986 | 0.17969 | -0.0308 | -2.7748
-17 | -0.4906 | 0.1708 | -0.0348 | -2.8724
-16.5 | -0.4701 | 0.16533 | -0.0384 | -2.8434
-16 | -0.446 | 0.15817 | -0.045 | -2.8198
-15.5 | -0.434 | 0.1469 | -0.0538 | -2.9544
-15 | -0.4221 | 0.13754 | -0.0596 | -3.0689
-14.5 | -0.4177 | 0.12917 | -0.0632 | -3.2337
-14 | -0.7433 | 0.04904 | -0.1008 | -15.157
-13.5 | -0.7897 | 0.04141 | -0.0978 | -19.0703
-13 | -0.8393 | 0.03456 | -0.0902 | -24.2853
-12.5 | -0.8589 | 0.0301 | -0.0827 | -28.5349
-12 | -0.8581 | 0.02691 | -0.0764 | -31.8878
-11.5 | -0.8429 | 0.02476 | -0.0714 | -34.0428
-11 | -0.8209 | 0.02308 | -0.0668 | -35.5676
-10.5 | -0.7929 | 0.0218 | -0.063 | -36.3716
-10 | -0.758 | 0.01982 | -0.0604 | -38.2442
-9.5 | -0.7175 | 0.01808 | -0.0587 | -39.6847
-9 | -0.6742 | 0.01674 | -0.0572 | -40.2748
-8.5 | -0.6292 | 0.01566 | -0.056 | -40.1788
-8 | -0.5866 | 0.01388 | -0.0545 | -42.2622
-7.5 | -0.5412 | 0.01316 | -0.0532 | -41.1246
-7 | -0.4939 | 0.0126 | -0.0522 | -39.1984
-6.5 | -0.4492 | 0.01178 | -0.0506 | -38.1324
-6 | -0.4014 | 0.01129 | -0.0496 | -35.5536
-5.5 | -0.3541 | 0.01078 | -0.0484 | -32.8479
-5 | -0.3041 | 0.01054 | -0.0478 | -28.852
-4.5 | -0.2561 | 0.01008 | -0.0468 | -25.4067
-4 | -0.2069 | 0.00972 | -0.046 | -21.286
-3.5 | -0.1576 | 0.00937 | -0.0451 | -16.8196
-3 | -0.1139 | 0.0087 | -0.0432 | -13.092
-2.5 | -0.0816 | 0.00767 | -0.0393 | -10.6389
-2 | -0.0746 | 0.00585 | -0.0299 | -12.7521
-1.5 | -0.021 | 0.00591 | -0.0295 | -3.5533
-1 | 0.0352 | 0.00597 | -0.0297 | 5.8961
-0.5 | 0.0912 | 0.00626 | -0.0295 | 14.5687
0 | 0.1454 | 0.00679 | -0.0287 | 21.4138
0.5 | 0.201 | 0.00682 | -0.029 | 29.4721
1 | 0.2592 | 0.00666 | -0.0298 | 38.9189
1.5 | 0.3155 | 0.00648 | -0.0301 | 48.6883
2 | 0.3723 | 0.00621 | -0.0304 | 59.9517
2.5 | 0.4261 | 0.00594 | -0.0301 | 71.734
3 | 0.4789 | 0.00585 | -0.0297 | 81.8632
3.5 | 0.5248 | 0.006 | -0.0279 | 87.4667
4 | 0.5483 | 0.00677 | -0.0216 | 80.9897
4.5 | 0.5448 | 0.00792 | -0.0101 | 68.7879
5 | 0.5509 | 0.00925 | -0.001 | 59.5568
5.5 | 0.5691 | 0.01058 | 0.0051 | 53.7902
6 | 0.6004 | 0.01151 | 0.0089 | 52.1633
6.5 | 0.6391 | 0.01212 | 0.0114 | 52.731
7 | 0.6777 | 0.01279 | 0.0138 | 52.9867
7.5 | 0.7195 | 0.01332 | 0.0155 | 54.0165
8 | 0.7564 | 0.01401 | 0.0182 | 53.99
8.5 | 0.7915 | 0.01487 | 0.021 | 53.228
9 | 0.8296 | 0.01551 | 0.0232 | 53.4881
9.5 | 0.8584 | 0.0167 | 0.027 | 51.4012
10 | 0.8934 | 0.01748 | 0.0296 | 51.1098
10.5 | 0.9282 | 0.01841 | 0.032 | 50.4183
11 | 0.9659 | 0.01998 | 0.0329 | 48.3433
11.5 | 1.0142 | 0.0216 | 0.0315 | 46.9537
12.5 | 1.0886 | 0.02487 | 0.0325 | 43.7716
13 | 1.1117 | 0.02677 | 0.0354 | 41.5278
13.5 | 1.1209 | 0.03007 | 0.0395 | 37.2764
14 | 1.1429 | 0.0321 | 0.0419 | 35.6044
14.5 | 1.156 | 0.03505 | 0.0447 | 32.9815
15 | 1.1694 | 0.03795 | 0.047 | 30.8142
15.5 | 1.1753 | 0.04176 | 0.0492 | 28.1442
16 | 1.1736 | 0.04661 | 0.051 | 25.1791
16.5 | 1.1774 | 0.05116 | 0.0515 | 23.0141
17 | 1.1656 | 0.05808 | 0.0513 | 20.0689
17.5 | 1.154 | 0.06568 | 0.0494 | 17.57
18 | 1.1138 | 0.07861 | 0.0445 | 14.1687
18.5 | 1.0865 | 0.09117 | 0.038 | 11.9173
19 | 1.0441 | 0.10816 | 0.0282 | 9.6533
20 | 0.7287 | 0.22172 | -0.0234 | 3.2866

## 43. Re 1M Mach 0.10 (1)
BIGFOIL.COM POLAR EXPORT
NACA67-213 a=0.5
NACA67-213 a=0.5 |  |  |  | Cl Max: | 1.141 | at alpha= | 10.5 | deg
JavaFoil+Calcfoil stall+Eppler ext transition |  |  |  | L/D Max: | 108.736 | at alpha= | 3.5 | deg
Re: | 1000000 |  |  | Cd Min: | 0.00446 | at alpha= | 0 | deg
Mach: | 0.1 |  |  | Cl=0 at alpha= | -1.3167 | deg
|  |  |  | @ Cl=0.1, Cd= | 0.0046468
|  |  |  | @ Cl=0.4, Cd= | 0.0048315
|  |  |  | @ Cl=0.6, Cd= | 0.0075749
alpha (deg) | Cl | Cd | Cm | Cl/Cd
-18 | -0.585 | 0.16254 | 0.003 | -3.596
-17.5 | -0.611 | 0.16013 | 0.003 | -3.817
-17 | -0.637 | 0.15597 | 0.002 | -4.086
-16.5 | -0.663 | 0.1435 | 0.002 | -4.62
-16 | -0.688 | 0.13596 | 0.002 | -5.057
-15.5 | -0.707 | 0.12716 | 0.001 | -5.561
-15 | -0.723 | 0.12094 | 0.001 | -5.976
-14.5 | -0.733 | 0.11198 | 0 | -6.543
-14 | -0.741 | 0.10475 | 0 | -7.071
-13.5 | -0.746 | 0.09963 | 0 | -7.483
-13 | -0.748 | 0.09493 | -0.001 | -7.88
-12.5 | -0.747 | 0.08837 | -0.001 | -8.455
-12 | -0.743 | 0.08188 | -0.002 | -9.08
-11.5 | -0.736 | 0.07672 | -0.002 | -9.593
-11 | -0.726 | 0.07259 | -0.003 | -10.002
-10.5 | -0.712 | 0.06805 | -0.003 | -10.46
-10 | -0.694 | 0.06324 | -0.004 | -10.978
-9.5 | -0.674 | 0.05864 | -0.004 | -11.496
-9 | -0.65 | 0.05485 | -0.005 | -11.854
-8.5 | -0.637 | 0.04447 | -0.007 | -14.317
-8 | -0.721 | 0.01264 | -0.012 | -57.017
-7.5 | -0.68 | 0.01217 | -0.013 | -55.858
-7 | -0.636 | 0.01172 | -0.014 | -54.232
-6.5 | -0.588 | 0.01131 | -0.015 | -52.034
-6 | -0.538 | 0.01072 | -0.016 | -50.207
-5.5 | -0.486 | 0.0103 | -0.017 | -47.198
-5 | -0.432 | 0.00973 | -0.018 | -44.419
-4.5 | -0.376 | 0.00938 | -0.019 | -40.125
-4 | -0.319 | 0.00889 | -0.02 | -35.94
-3.5 | -0.261 | 0.00899 | -0.021 | -29.071
-3 | -0.202 | 0.00875 | -0.022 | -23.11
-2.5 | -0.143 | 0.00851 | -0.023 | -16.746
-2 | -0.082 | 0.00465 | -0.024 | -17.716
-1.5 | -0.022 | 0.00464 | -0.025 | -4.757
-1 | 0.038 | 0.00464 | -0.026 | 8.288
-0.5 | 0.099 | 0.00465 | -0.028 | 21.342
0 | 0.159 | 0.00446 | -0.029 | 35.743
0.5 | 0.22 | 0.00448 | -0.03 | 48.958
1 | 0.28 | 0.00452 | -0.031 | 61.861
1.5 | 0.34 | 0.00472 | -0.032 | 72.057
2 | 0.399 | 0.00483 | -0.033 | 82.556
2.5 | 0.458 | 0.00492 | -0.034 | 93.202
3 | 0.518 | 0.00504 | -0.035 | 102.799
3.5 | 0.577 | 0.0053 | -0.036 | 108.736
4 | 0.632 | 0.01074 | -0.037 | 58.827
4.5 | 0.688 | 0.01115 | -0.038 | 61.694
5 | 0.742 | 0.01155 | -0.039 | 64.275
5.5 | 0.796 | 0.01201 | -0.04 | 66.248
6 | 0.847 | 0.01267 | -0.041 | 66.834
6.5 | 0.896 | 0.0132 | -0.042 | 67.913
7 | 0.943 | 0.01381 | -0.043 | 68.292
7.5 | 0.987 | 0.01442 | -0.044 | 68.477
8 | 1.027 | 0.01508 | -0.045 | 68.07
8.5 | 1.06 | 0.0159 | -0.046 | 66.705
9 | 1.089 | 0.0167 | -0.047 | 65.2
9.5 | 1.112 | 0.01748 | -0.048 | 63.654
10 | 1.13 | 0.01835 | -0.049 | 61.592
10.5 | 1.141 | 0.01917 | -0.05 | 59.529
11 | 0.961 | 0.06637 | -0.031 | 14.476
11.5 | 0.955 | 0.07413 | -0.028 | 12.878
12 | 0.949 | 0.07984 | -0.026 | 11.883
12.5 | 0.942 | 0.0853 | -0.027 | 11.042
13 | 0.931 | 0.09107 | -0.027 | 10.224
13.5 | 0.916 | 0.09754 | -0.027 | 9.392
14 | 0.898 | 0.10549 | -0.028 | 8.512
14.5 | 0.877 | 0.11077 | -0.028 | 7.915
15 | 0.853 | 0.11903 | -0.027 | 7.164
15.5 | 0.827 | 0.12578 | -0.027 | 6.578

## 44. Re 1M Mach 0.10 (2)
BIGFOIL.COM POLAR EXPORT
NACA67-213 a=0.5
NACA67-213 a=0.5 |  |  |  | Cl Max: | 1.1569 | at alpha= | 15.5 | deg
XFOIL ncrit=9 |  |  |  | L/D Max: | 87.1854 | at alpha= | 3.5 | deg
Re: | 1000000 |  |  | Cd Min: | 0.22267 | at alpha= | 20 | deg
Mach: | 0.1 |  |  | Cl=0 at alpha= | -1.3127 | deg
|  |  |  | @ Cl=0.1, Cd= | 0.0063641
|  |  |  | @ Cl=0.4, Cd= | 0.0060967
|  |  |  | @ Cl=0.6, Cd= | 0.011603
alpha (deg) | Cl | Cd | Cm | Cl/Cd
-17 | -0.4896 | 0.17147 | -0.035 | -2.8553
-16 | -0.4427 | 0.15856 | -0.0458 | -2.792
-15.5 | -0.4311 | 0.14743 | -0.0544 | -2.9241
-14.5 | -0.4151 | 0.13011 | -0.0632 | -3.1904
-14 | -0.4046 | 0.12363 | -0.0661 | -3.2727
-13.5 | -0.7388 | 0.0461 | -0.1011 | -16.026
-13 | -0.7969 | 0.03799 | -0.0956 | -20.9766
-12.5 | -0.8249 | 0.03292 | -0.0885 | -25.0577
-12 | -0.836 | 0.02909 | -0.0813 | -28.7384
-11.5 | -0.8298 | 0.02636 | -0.0753 | -31.4795
-11 | -0.814 | 0.02421 | -0.0699 | -33.6225
-10.5 | -0.7892 | 0.02295 | -0.0655 | -34.3878
-10 | -0.7584 | 0.02064 | -0.0622 | -36.7442
-9.5 | -0.7194 | 0.01866 | -0.0601 | -38.5531
-9 | -0.6763 | 0.01714 | -0.0585 | -39.4574
-8.5 | -0.631 | 0.01592 | -0.0572 | -39.6357
-8 | -0.587 | 0.01407 | -0.0558 | -41.72
-7.5 | -0.5417 | 0.01329 | -0.0544 | -40.76
-7 | -0.4944 | 0.0127 | -0.0533 | -38.9291
-6.5 | -0.4492 | 0.0119 | -0.0517 | -37.7479
-6 | -0.4017 | 0.01135 | -0.0505 | -35.3921
-5.5 | -0.3543 | 0.01084 | -0.0492 | -32.6845
-5 | -0.3044 | 0.01057 | -0.0485 | -28.7985
-4.5 | -0.256 | 0.01011 | -0.0475 | -25.3215
-4 | -0.2065 | 0.00976 | -0.0466 | -21.1578
-3.5 | -0.1571 | 0.0094 | -0.0457 | -16.7128
-3 | -0.1127 | 0.00876 | -0.0439 | -12.8653
-2.5 | -0.0803 | 0.00774 | -0.0399 | -10.3747
-2 | -0.0748 | 0.00587 | -0.0301 | -12.7428
-1.5 | -0.0212 | 0.00593 | -0.0297 | -3.575
-1 | 0.0354 | 0.00599 | -0.0298 | 5.9098
-0.5 | 0.0915 | 0.00628 | -0.0297 | 14.5701
0 | 0.1461 | 0.00682 | -0.0288 | 21.4223
0.5 | 0.2022 | 0.00686 | -0.0291 | 29.4752
1 | 0.2607 | 0.00668 | -0.03 | 39.0269
1.5 | 0.3171 | 0.0065 | -0.0303 | 48.7846
2 | 0.3742 | 0.00623 | -0.0306 | 60.0642
2.5 | 0.4284 | 0.00595 | -0.0302 | 72
3 | 0.4813 | 0.00587 | -0.0298 | 81.9932
3.5 | 0.5266 | 0.00604 | -0.0277 | 87.1854
4 | 0.5484 | 0.00683 | -0.021 | 80.2928
4.5 | 0.5429 | 0.00798 | -0.009 | 68.0326
5 | 0.5496 | 0.00934 | -0.0001 | 58.8437
5.5 | 0.5684 | 0.01067 | 0.006 | 53.2709
6 | 0.5998 | 0.0116 | 0.0098 | 51.7069
6.5 | 0.6393 | 0.0122 | 0.0122 | 52.4016
7 | 0.6781 | 0.01287 | 0.0147 | 52.6884
7.5 | 0.7197 | 0.01344 | 0.0165 | 53.5491
8 | 0.7568 | 0.01414 | 0.0192 | 53.5219
8.5 | 0.7922 | 0.01501 | 0.0221 | 52.7781
9 | 0.83 | 0.01569 | 0.0245 | 52.8999
9.5 | 0.8589 | 0.0169 | 0.0283 | 50.8225
10 | 0.8935 | 0.01774 | 0.0311 | 50.3664
10.5 | 0.9282 | 0.01873 | 0.0335 | 49.5569
11 | 0.9625 | 0.02071 | 0.0349 | 46.4751
11.5 | 1.0143 | 0.02209 | 0.0331 | 45.9167
12.5 | 1.0867 | 0.02556 | 0.0347 | 42.5156
13 | 1.1074 | 0.02772 | 0.0378 | 39.9495
13.5 | 1.1149 | 0.03131 | 0.042 | 35.6084
14 | 1.1363 | 0.03342 | 0.0444 | 34.0006
14.5 | 1.146 | 0.03677 | 0.0474 | 31.1667
15 | 1.1558 | 0.04015 | 0.0497 | 28.787
15.5 | 1.1569 | 0.0446 | 0.0517 | 25.9395
16 | 1.1486 | 0.05045 | 0.053 | 22.7671
16.5 | 1.1471 | 0.056 | 0.0529 | 20.4839
17 | 1.1263 | 0.06473 | 0.0512 | 17.4
17.5 | 1.1078 | 0.07424 | 0.0476 | 14.9219
18 | 1.0652 | 0.08913 | 0.0401 | 11.9511
18.5 | 1.0138 | 0.10817 | 0.0291 | 9.3723
19.5 | 0.723 | 0.21141 | -0.0179 | 3.4199
20 | 0.7301 | 0.22267 | -0.0237 | 3.2788

## 45. Re 1M Mach 0.25 (1)
BIGFOIL.COM POLAR EXPORT
NACA67-213 a=0.5
NACA67-213 a=0.5 |  |  |  | Cl Max: | 1.095 | at alpha= | 9.5 | deg
JavaFoil+Calcfoil stall+Eppler ext transition |  |  |  | L/D Max: | 107.854 | at alpha= | 3.5 | deg
Re: | 1000000 |  |  | Cd Min: | 0.00438 | at alpha= | 0.5 | deg
Mach: | 0.25 |  |  | Cl=0 at alpha= | -1.3145 | deg
|  |  |  | @ Cl=0.1, Cd= | 0.00469
|  |  |  | @ Cl=0.4, Cd= | 0.0047185
|  |  |  | @ Cl=0.6, Cd= | 0.0062829
alpha (deg) | Cl | Cd | Cm | Cl/Cd
-12.5 | -0.63 | 0.09744 | -0.001 | -6.469
-12 | -0.648 | 0.0896 | -0.001 | -7.232
-11.5 | -0.66 | 0.08201 | -0.002 | -8.053
-11 | -0.667 | 0.077 | -0.002 | -8.662
-10.5 | -0.667 | 0.07198 | -0.003 | -9.27
-10 | -0.663 | 0.06608 | -0.004 | -10.03
-9.5 | -0.652 | 0.06111 | -0.004 | -10.673
-9 | -0.637 | 0.05691 | -0.005 | -11.19
-8.5 | -0.616 | 0.05296 | -0.006 | -11.637
-8 | -0.594 | 0.04775 | -0.007 | -12.44
-7.5 | -0.683 | 0.0126 | -0.013 | -54.22
-7 | -0.642 | 0.01211 | -0.014 | -53.048
-6.5 | -0.597 | 0.01153 | -0.015 | -51.798
-6 | -0.548 | 0.0109 | -0.016 | -50.299
-5.5 | -0.496 | 0.01044 | -0.017 | -47.531
-5 | -0.442 | 0.00983 | -0.018 | -44.974
-4.5 | -0.385 | 0.00979 | -0.019 | -39.377
-4 | -0.327 | 0.00945 | -0.021 | -34.639
-3.5 | -0.268 | 0.00915 | -0.022 | -29.29
-3 | -0.207 | 0.00886 | -0.023 | -23.405
-2.5 | -0.146 | 0.00862 | -0.024 | -16.976
-2 | -0.084 | 0.00471 | -0.025 | -17.946
-1.5 | -0.023 | 0.00469 | -0.026 | -4.831
-1 | 0.039 | 0.00469 | -0.027 | 8.418
-0.5 | 0.102 | 0.00469 | -0.028 | 21.714
0 | 0.163 | 0.00475 | -0.029 | 34.389
0.5 | 0.225 | 0.00438 | -0.03 | 51.48
1 | 0.287 | 0.0046 | -0.032 | 62.477
1.5 | 0.349 | 0.00466 | -0.033 | 74.889
2 | 0.41 | 0.00473 | -0.034 | 86.509
2.5 | 0.47 | 0.00499 | -0.035 | 94.362
3 | 0.531 | 0.00513 | -0.036 | 103.53
3.5 | 0.592 | 0.00549 | -0.037 | 107.854
4 | 0.648 | 0.01104 | -0.038 | 58.682
4.5 | 0.705 | 0.01146 | -0.039 | 61.528
5 | 0.761 | 0.01191 | -0.04 | 63.869
5.5 | 0.814 | 0.01244 | -0.041 | 65.445
6 | 0.866 | 0.01311 | -0.042 | 66.021
6.5 | 0.914 | 0.01371 | -0.044 | 66.692
7 | 0.959 | 0.01439 | -0.045 | 66.688
7.5 | 1.001 | 0.01509 | -0.046 | 66.36
8 | 1.037 | 0.01581 | -0.047 | 65.557
8.5 | 1.064 | 0.01662 | -0.048 | 64.008
9 | 1.084 | 0.01753 | -0.049 | 61.819
9.5 | 1.095 | 0.01842 | -0.05 | 59.437
10 | 0.919 | 0.05987 | -0.031 | 15.357
10.5 | 0.903 | 0.06904 | -0.026 | 13.086
11 | 0.891 | 0.07475 | -0.025 | 11.916
11.5 | 0.872 | 0.08077 | -0.026 | 10.8
12 | 0.844 | 0.08703 | -0.025 | 9.701
12.5 | 0.81 | 0.09297 | -0.024 | 8.708
13 | 0.768 | 0.10077 | -0.024 | 7.623
13.5 | 0.72 | 0.11022 | -0.024 | 6.536
14 | 0.667 | 0.12099 | -0.023 | 5.511
14.5 | 0.609 | 0.13144 | -0.024 | 4.631

## 46. Re 1M Mach 0.25 (2)
BIGFOIL.COM POLAR EXPORT
NACA67-213 a=0.5
NACA67-213 a=0.5 |  |  |  | Cl Max: | 1.0641 | at alpha= | 12.5 | deg
XFOIL ncrit=9 |  |  |  | L/D Max: | 85.9711 | at alpha= | 3.5 | deg
Re: | 1000000 |  |  | Cd Min: | 0.18002 | at alpha= | 17.5 | deg
Mach: | 0.25 |  |  | Cl=0 at alpha= | -1.3141 | deg
|  |  |  | @ Cl=0.1, Cd= | 0.0064479
|  |  |  | @ Cl=0.4, Cd= | 0.0062537
|  |  |  | @ Cl=0.6, Cd= | 0.012059
alpha (deg) | Cl | Cd | Cm | Cl/Cd
-14.5 | -0.4035 | 0.13485 | -0.0631 | -2.9922
-14 | -0.3915 | 0.1285 | -0.0658 | -3.0467
-13.5 | -0.3818 | 0.12168 | -0.0689 | -3.1377
-13 | -0.3779 | 0.11335 | -0.0728 | -3.3339
-12.5 | -0.3847 | 0.10167 | -0.0788 | -3.7838
-12 | -0.4257 | 0.08459 | -0.0854 | -5.0325
-11.5 | -0.4808 | 0.06411 | -0.0991 | -7.4996
-11 | -0.5681 | 0.04818 | -0.1018 | -11.7912
-10.5 | -0.64 | 0.03808 | -0.093 | -16.8067
-10 | -0.6961 | 0.02972 | -0.0802 | -23.4219
-9.5 | -0.7075 | 0.02411 | -0.0708 | -29.3447
-9 | -0.6821 | 0.02049 | -0.0661 | -33.2894
-8.5 | -0.6409 | 0.01801 | -0.0636 | -35.5858
-8 | -0.5918 | 0.01583 | -0.0625 | -37.3847
-7.5 | -0.5433 | 0.01415 | -0.0613 | -38.3958
-7 | -0.4952 | 0.01339 | -0.0596 | -36.9828
-6.5 | -0.4474 | 0.01261 | -0.0579 | -35.4798
-6 | -0.4025 | 0.01168 | -0.0556 | -34.4606
-5.5 | -0.3526 | 0.01132 | -0.0543 | -31.1484
-5 | -0.3043 | 0.01074 | -0.0527 | -28.3333
-4.5 | -0.2548 | 0.01029 | -0.0514 | -24.7619
-4 | -0.2036 | 0.00998 | -0.0504 | -20.4008
-3.5 | -0.1533 | 0.00959 | -0.0491 | -15.9854
-3 | -0.1064 | 0.00906 | -0.0473 | -11.7439
-2.5 | -0.0726 | 0.00809 | -0.0433 | -8.974
-2 | -0.0677 | 0.0062 | -0.0334 | -10.9194
-1.5 | -0.0216 | 0.00602 | -0.0307 | -3.588
-1 | 0.0365 | 0.00612 | -0.0308 | 5.9641
-0.5 | 0.0928 | 0.00637 | -0.0304 | 14.5683
0 | 0.1501 | 0.00699 | -0.0295 | 21.4735
0.5 | 0.2087 | 0.00699 | -0.03 | 29.8569
1 | 0.2693 | 0.0069 | -0.031 | 39.029
1.5 | 0.3263 | 0.00664 | -0.031 | 49.1416
2 | 0.3848 | 0.00633 | -0.0312 | 60.7899
2.5 | 0.4406 | 0.00605 | -0.0307 | 72.8264
3 | 0.4941 | 0.00597 | -0.0299 | 82.7638
3.5 | 0.5356 | 0.00623 | -0.0266 | 85.9711
4 | 0.5479 | 0.0071 | -0.0176 | 77.169
4.5 | 0.5343 | 0.00837 | -0.0038 | 63.8351
5 | 0.5431 | 0.00983 | 0.0048 | 55.2492
5.5 | 0.5633 | 0.0112 | 0.0109 | 50.2946
6 | 0.5988 | 0.01204 | 0.0143 | 49.7342
6.5 | 0.6394 | 0.01268 | 0.017 | 50.4259
7 | 0.6796 | 0.01339 | 0.0196 | 50.7543
7.5 | 0.7182 | 0.01424 | 0.0224 | 50.4354
8 | 0.7581 | 0.01492 | 0.0251 | 50.811
8.5 | 0.794 | 0.01589 | 0.0284 | 49.9685
9 | 0.8299 | 0.01685 | 0.0316 | 49.2522
9.5 | 0.8593 | 0.01819 | 0.0357 | 47.2402
10 | 0.8921 | 0.01937 | 0.0392 | 46.0558
10.5 | 0.9241 | 0.02087 | 0.0424 | 44.2789
11 | 0.9627 | 0.02307 | 0.0434 | 41.7295
11.5 | 1.0098 | 0.02528 | 0.0427 | 39.9446
12 | 1.0476 | 0.02801 | 0.043 | 37.4009
12.5 | 1.0641 | 0.03064 | 0.0468 | 34.7291
13 | 1.0603 | 0.03552 | 0.0517 | 29.8508
13.5 | 1.0617 | 0.03989 | 0.0551 | 26.6157
14 | 1.0511 | 0.04569 | 0.0579 | 23.005
14.5 | 1.0279 | 0.05343 | 0.059 | 19.2383
15 | 0.9967 | 0.06339 | 0.0572 | 15.7233
15.5 | 0.9511 | 0.07753 | 0.0509 | 12.2675
16 | 0.8883 | 0.0987 | 0.038 | 9
16.5 | 0.6981 | 0.15627 | 0.0094 | 4.4673
17 | 0.6889 | 0.1699 | 0.0032 | 4.0547
17.5 | 0.6931 | 0.18002 | -0.0016 | 3.8501

## 47. Re 1M Mach 0.50 (1)
BIGFOIL.COM POLAR EXPORT
NACA67-213 a=0.5
NACA67-213 a=0.5 |  |  |  | Cl Max: | 1.153 | at alpha= | 20 | deg
JavaFoil+Calcfoil stall+Eppler ext transition |  |  |  | L/D Max: | 112.028 | at alpha= | 3.5 | deg
Re: | 1000000 |  |  | Cd Min: | 0.00493 | at alpha= | -1 | deg
Mach: | 0.5 |  |  | Cl=0 at alpha= | -1.3188 | deg
|  |  |  | @ Cl=0.1, Cd= | 0.00493
|  |  |  | @ Cl=0.4, Cd= | 0.0052331
|  |  |  | @ Cl=0.6, Cd= | 0.0058859
alpha (deg) | Cl | Cd | Cm | Cl/Cd
-20 | -1.018 | 0.194 | 0.007 | -5.248
-19.5 | -0.992 | 0.19245 | 0.007 | -5.152
-19 | -0.965 | 0.18738 | 0.006 | -5.152
-18.5 | -0.938 | 0.1818 | 0.005 | -5.158
-18 | -0.91 | 0.17544 | 0.005 | -5.187
-17.5 | -0.883 | 0.17148 | 0.004 | -5.151
-17 | -0.857 | 0.1643 | 0.004 | -5.215
-16.5 | -0.83 | 0.16228 | 0.003 | -5.116
-16 | -0.804 | 0.15814 | 0.002 | -5.081
-15.5 | -0.776 | 0.14986 | 0.002 | -5.175
-15 | -0.748 | 0.14044 | 0.001 | -5.328
-14.5 | -0.721 | 0.13881 | 0.001 | -5.196
-14 | -0.694 | 0.13495 | 0 | -5.146
-13.5 | -0.668 | 0.13122 | 0 | -5.087
-13 | -0.641 | 0.12762 | -0.001 | -5.02
-12.5 | -0.612 | 0.1209 | -0.001 | -5.064
-12 | -0.585 | 0.11776 | -0.002 | -4.969
-11.5 | -0.558 | 0.10855 | -0.002 | -5.142
-11 | -0.531 | 0.10446 | -0.003 | -5.084
-10.5 | -0.504 | 0.10016 | -0.004 | -5.031
-10 | -0.476 | 0.09919 | -0.004 | -4.802
-9.5 | -0.449 | 0.09605 | -0.004 | -4.671
-9 | -0.421 | 0.09329 | -0.005 | -4.518
-8.5 | -0.394 | 0.08261 | -0.005 | -4.772
-8 | -0.367 | 0.0711 | -0.005 | -5.155
-7.5 | -0.34 | 0.05583 | -0.006 | -6.083
-7 | -0.312 | 0.05 | -0.007 | -6.248
-6.5 | -0.459 | 0.04629 | -0.008 | -9.918
-6 | -0.459 | 0.04065 | -0.01 | -11.29
-5.5 | -0.525 | 0.01202 | -0.019 | -43.678
-5 | -0.477 | 0.01142 | -0.02 | -41.789
-4.5 | -0.421 | 0.01078 | -0.022 | -39.097
-4 | -0.361 | 0.01029 | -0.023 | -35.037
-3.5 | -0.296 | 0.00986 | -0.024 | -30.081
-3 | -0.23 | 0.00949 | -0.025 | -24.275
-2.5 | -0.163 | 0.00918 | -0.026 | -17.71
-2 | -0.094 | 0.00889 | -0.028 | -10.586
-1.5 | -0.025 | 0.00495 | -0.029 | -5.087
-1 | 0.044 | 0.00493 | -0.03 | 8.89
-0.5 | 0.113 | 0.00493 | -0.031 | 22.972
0 | 0.182 | 0.00502 | -0.033 | 36.246
0.5 | 0.251 | 0.00507 | -0.034 | 49.487
1 | 0.32 | 0.00513 | -0.035 | 62.349
1.5 | 0.389 | 0.00522 | -0.036 | 74.48
2 | 0.456 | 0.0053 | -0.038 | 85.903
2.5 | 0.524 | 0.00549 | -0.039 | 95.292
3 | 0.591 | 0.00589 | -0.04 | 100.443
3.5 | 0.657 | 0.00586 | -0.041 | 112.028
4 | 0.718 | 0.01221 | -0.042 | 58.78
4.5 | 0.778 | 0.01283 | -0.044 | 60.653
5 | 0.835 | 0.0135 | -0.045 | 61.824
5.5 | 0.885 | 0.01445 | -0.046 | 61.261
6 | 0.928 | 0.01533 | -0.047 | 60.538
6.5 | 0.957 | 0.01647 | -0.048 | 58.134
7 | 0.964 | 0.01739 | -0.05 | 55.392
7.5 | 0.756 | 0.05279 | -0.019 | 14.312
8 | 0.509 | 0.05751 | -0.022 | 8.853
8.5 | 0.536 | 0.06371 | -0.023 | 8.414
9 | 0.562 | 0.08642 | -0.021 | 6.508
9.5 | 0.59 | 0.09087 | -0.024 | 6.494
10 | 0.617 | 0.0934 | -0.025 | 6.605
10.5 | 0.644 | 0.09737 | -0.025 | 6.612
11 | 0.671 | 0.10931 | -0.028 | 6.143
11.5 | 0.698 | 0.10851 | -0.028 | 6.433
12 | 0.725 | 0.112 | -0.029 | 6.47
12.5 | 0.751 | 0.11767 | -0.03 | 6.386
13 | 0.78 | 0.12185 | -0.032 | 6.397
13.5 | 0.806 | 0.12645 | -0.033 | 6.374
14 | 0.832 | 0.13339 | -0.034 | 6.24
14.5 | 0.859 | 0.13824 | -0.034 | 6.211
15 | 0.886 | 0.14699 | -0.036 | 6.028
15.5 | 0.913 | 0.1554 | -0.037 | 5.877
16 | 0.94 | 0.15972 | -0.038 | 5.882
16.5 | 0.966 | 0.16243 | -0.039 | 5.945
17 | 0.992 | 0.16807 | -0.04 | 5.902
17.5 | 1.022 | 0.17807 | -0.043 | 5.738
18 | 1.046 | 0.18075 | -0.043 | 5.789
18.5 | 1.072 | 0.18547 | -0.043 | 5.782
19 | 1.098 | 0.18945 | -0.044 | 5.798
19.5 | 1.126 | 0.19691 | -0.046 | 5.716
20 | 1.153 | 0.19535 | -0.047 | 5.903

## 48. Re 1M Mach 0.50 (2)
BIGFOIL.COM POLAR EXPORT
NACA67-213 a=0.5
NACA67-213 a=0.5 |  |  |  | Cl Max: | 0.8375 | at alpha= | 9.5 | deg
XFOIL ncrit=9 |  |  |  | L/D Max: | 82.4807 | at alpha= | 3 | deg
Re: | 1000000 |  |  | Cd Min: | 0.23812 | at alpha= | -20 | deg
Mach: | 0.5 |  |  | Cl=0 at alpha= | -1.2781 | deg
|  |  |  | @ Cl=0.1, Cd= | 0.0068869
|  |  |  | @ Cl=0.4, Cd= | 0.0071378
|  |  |  | @ Cl=0.6, Cd= | 0.014431
alpha (deg) | Cl | Cd | Cm | Cl/Cd
-20 | -0.5958 | 0.23812 | -0.0111 | -2.5021
-19.5 | -0.5758 | 0.22947 | -0.0168 | -2.5093
-19 | -0.5564 | 0.22081 | -0.0226 | -2.5198
-18.5 | -0.5235 | 0.21288 | -0.0298 | -2.4591
-18 | -0.4941 | 0.20466 | -0.0372 | -2.4142
-17.5 | -0.4794 | 0.19557 | -0.0428 | -2.4513
-17 | -0.4614 | 0.18785 | -0.0459 | -2.4562
-16.5 | -0.4419 | 0.18159 | -0.0489 | -2.4335
-16 | -0.424 | 0.17438 | -0.0526 | -2.4315
-15.5 | -0.4145 | 0.16512 | -0.0582 | -2.5103
-15 | -0.4003 | 0.15713 | -0.0621 | -2.5476
-14.5 | -0.3789 | 0.15028 | -0.0646 | -2.5213
-14 | -0.3615 | 0.14321 | -0.0683 | -2.5243
-13.5 | -0.3476 | 0.13538 | -0.0724 | -2.5676
-13 | -0.3413 | 0.1261 | -0.0779 | -2.7066
-12.5 | -0.3315 | 0.11737 | -0.0824 | -2.8244
-12 | -0.3221 | 0.1088 | -0.0866 | -2.9605
-11.5 | -0.3115 | 0.10187 | -0.0892 | -3.0578
-11 | -0.31 | 0.09299 | -0.0934 | -3.3337
-10.5 | -0.3168 | 0.08298 | -0.0983 | -3.8178
-10 | -0.3418 | 0.07 | -0.1054 | -4.8829
-9.5 | -0.3746 | 0.05471 | -0.1168 | -6.847
-9 | -0.4111 | 0.04545 | -0.1186 | -9.0451
-8.5 | -0.4474 | 0.03851 | -0.1139 | -11.6178
-8 | -0.4759 | 0.03293 | -0.1058 | -14.4519
-7.5 | -0.494 | 0.02827 | -0.0955 | -17.4744
-7 | -0.496 | 0.0234 | -0.0859 | -21.1966
-6.5 | -0.4673 | 0.0184 | -0.08 | -25.3967
-6 | -0.3939 | 0.01469 | -0.0808 | -26.8142
-5.5 | -0.3338 | 0.01297 | -0.079 | -25.7363
-5 | -0.2791 | 0.01204 | -0.0762 | -23.1811
-4.5 | -0.2265 | 0.01127 | -0.0733 | -20.0976
-4 | -0.1738 | 0.01066 | -0.0705 | -16.3039
-3.5 | -0.1216 | 0.01025 | -0.0677 | -11.8634
-3 | -0.071 | 0.0099 | -0.0647 | -7.1717
-2.5 | -0.03 | 0.00931 | -0.0601 | -3.2223
-2 | -0.013 | 0.00805 | -0.0511 | -1.6149
-1.5 | -0.0272 | 0.00654 | -0.035 | -4.159
-1 | 0.0341 | 0.00668 | -0.0339 | 5.1048
-0.5 | 0.101 | 0.00689 | -0.0338 | 14.6589
0 | 0.1717 | 0.00776 | -0.0336 | 22.1263
0.5 | 0.2331 | 0.00782 | -0.033 | 29.8082
1 | 0.2991 | 0.00764 | -0.0335 | 39.1492
1.5 | 0.3638 | 0.0074 | -0.0335 | 49.1622
2 | 0.4287 | 0.00693 | -0.0331 | 61.8615
2.5 | 0.4867 | 0.00657 | -0.0312 | 74.0791
3 | 0.5353 | 0.00649 | -0.0272 | 82.4807
3.5 | 0.5419 | 0.00701 | -0.0148 | 77.3039
4 | 0.5217 | 0.00837 | 0.0017 | 62.3297
4.5 | 0.509 | 0.01033 | 0.0151 | 49.274
5 | 0.5206 | 0.01206 | 0.0238 | 43.1675
5.5 | 0.5509 | 0.0134 | 0.0294 | 41.1119
6 | 0.5947 | 0.01431 | 0.0331 | 41.5584
6.5 | 0.6376 | 0.01529 | 0.037 | 41.7005
7 | 0.6779 | 0.01647 | 0.0414 | 41.1597
7.5 | 0.7187 | 0.01772 | 0.0458 | 40.5587
8 | 0.7503 | 0.01953 | 0.0514 | 38.4178
8.5 | 0.784 | 0.02143 | 0.0568 | 36.5842
9 | 0.8146 | 0.02403 | 0.0621 | 33.8993
9.5 | 0.8375 | 0.02793 | 0.068 | 29.9857
10 | 0.8346 | 0.03349 | 0.0746 | 24.9209
11 | 0.7966 | 0.04758 | 0.0805 | 16.7423
11.5 | 0.7701 | 0.05915 | 0.0739 | 13.0194
12 | 0.7385 | 0.0741 | 0.0625 | 9.9663
12.5 | 0.7036 | 0.09079 | 0.0516 | 7.7498
13 | 0.6677 | 0.1078 | 0.0426 | 6.1939
13.5 | 0.6463 | 0.12229 | 0.035 | 5.285
14 | 0.633 | 0.13626 | 0.0279 | 4.6455
14.5 | 0.6332 | 0.14761 | 0.0221 | 4.2897

## 49. Re 2M Mach 0.00 (1)
BIGFOIL.COM POLAR EXPORT
NACA67-213 a=0.5
NACA67-213 a=0.5 |  |  |  | Cl Max: | 1.164 | at alpha= | 11.5 | deg
JavaFoil+Calcfoil stall+Eppler ext transition |  |  |  | L/D Max: | 116.107 | at alpha= | 3.5 | deg
Re: | 2000000 |  |  | Cd Min: | 0.0035 | at alpha= | -1.5 | deg
Mach: | 0 |  |  | Cl=0 at alpha= | -1.3167 | deg
|  |  |  | @ Cl=0.1, Cd= | 0.0036507
|  |  |  | @ Cl=0.4, Cd= | 0.00363
|  |  |  | @ Cl=0.6, Cd= | 0.00696
alpha (deg) | Cl | Cd | Cm | Cl/Cd
-15 | -0.753 | 0.1104 | 0.001 | -6.823
-14.5 | -0.76 | 0.10513 | 0.001 | -7.232
-14 | -0.765 | 0.09798 | 0 | -7.808
-13.5 | -0.767 | 0.09199 | 0 | -8.341
-13 | -0.766 | 0.08778 | -0.001 | -8.732
-12.5 | -0.763 | 0.08224 | -0.001 | -9.284
-12 | -0.758 | 0.07646 | -0.002 | -9.916
-11.5 | -0.749 | 0.07143 | -0.002 | -10.485
-11 | -0.738 | 0.06586 | -0.003 | -11.212
-10.5 | -0.725 | 0.06045 | -0.004 | -11.997
-10 | -0.838 | 0.01466 | -0.007 | -57.138
-9.5 | -0.825 | 0.01257 | -0.008 | -65.589
-9 | -0.795 | 0.01199 | -0.009 | -66.284
-8.5 | -0.76 | 0.01146 | -0.01 | -66.321
-8 | -0.722 | 0.01099 | -0.012 | -65.67
-7.5 | -0.68 | 0.01057 | -0.013 | -64.381
-7 | -0.635 | 0.01008 | -0.014 | -63.02
-6.5 | -0.588 | 0.00977 | -0.015 | -60.186
-6 | -0.538 | 0.00939 | -0.016 | -57.29
-5.5 | -0.485 | 0.009 | -0.017 | -53.953
-5 | -0.431 | 0.00864 | -0.018 | -49.943
-4.5 | -0.376 | 0.00836 | -0.019 | -44.9
-4 | -0.319 | 0.00808 | -0.02 | -39.409
-3.5 | -0.261 | 0.00786 | -0.021 | -33.142
-3 | -0.202 | 0.00763 | -0.022 | -26.431
-2.5 | -0.142 | 0.00631 | -0.023 | -22.51
-2 | -0.082 | 0.00351 | -0.024 | -23.479
-1.5 | -0.022 | 0.0035 | -0.026 | -6.303
-1 | 0.038 | 0.00364 | -0.027 | 10.564
-0.5 | 0.099 | 0.00365 | -0.028 | 27.128
0 | 0.16 | 0.00369 | -0.029 | 43.193
0.5 | 0.22 | 0.00352 | -0.03 | 62.464
1 | 0.28 | 0.00357 | -0.031 | 78.549
1.5 | 0.341 | 0.00364 | -0.032 | 93.472
2 | 0.4 | 0.00363 | -0.033 | 110.013
2.5 | 0.459 | 0.00447 | -0.034 | 102.695
3 | 0.518 | 0.00469 | -0.035 | 110.28
3.5 | 0.576 | 0.00496 | -0.036 | 116.107
4 | 0.63 | 0.00946 | -0.037 | 66.566
4.5 | 0.686 | 0.00982 | -0.038 | 69.864
5 | 0.741 | 0.01018 | -0.039 | 72.794
5.5 | 0.794 | 0.01055 | -0.04 | 75.261
6 | 0.845 | 0.01101 | -0.041 | 76.807
6.5 | 0.895 | 0.01162 | -0.042 | 77.015
7 | 0.942 | 0.01213 | -0.043 | 77.635
7.5 | 0.986 | 0.01265 | -0.044 | 77.95
8 | 1.026 | 0.01322 | -0.045 | 77.639
8.5 | 1.061 | 0.01381 | -0.046 | 76.814
9 | 1.091 | 0.01449 | -0.047 | 75.284
9.5 | 1.116 | 0.01512 | -0.048 | 73.829
10 | 1.136 | 0.01592 | -0.049 | 71.385
10.5 | 1.151 | 0.01668 | -0.05 | 69.014
11 | 1.16 | 0.01747 | -0.051 | 66.403
11.5 | 1.164 | 0.01847 | -0.052 | 62.98
12 | 1.161 | 0.01967 | -0.053 | 59.018
12.5 | 1.148 | 0.02158 | -0.053 | 53.223
13 | 0.975 | 0.07418 | -0.038 | 13.14
13.5 | 0.945 | 0.08953 | -0.032 | 10.557
14 | 0.929 | 0.09631 | -0.031 | 9.642
14.5 | 0.911 | 0.10217 | -0.032 | 8.919
15 | 0.891 | 0.10804 | -0.031 | 8.246
15.5 | 0.869 | 0.11582 | -0.031 | 7.503
16 | 0.845 | 0.12134 | -0.031 | 6.967
16.5 | 0.82 | 0.13025 | -0.031 | 6.296

## 50. Re 2M Mach 0.00 (2)
BIGFOIL.COM POLAR EXPORT
NACA67-213 a=0.5
NACA67-213 a=0.5 |  |  |  | Cl Max: | 1.3483 | at alpha= | 17 | deg
XFOIL ncrit=9 |  |  |  | L/D Max: | 97.7117 | at alpha= | 2.5 | deg
Re: | 2000000 |  |  | Cd Min: | 0.08239 | at alpha= | 20 | deg
Mach: | 0 |  |  | Cl=0 at alpha= | -1.5351 | deg
|  |  |  | @ Cl=0.1, Cd= | 0.0040646
|  |  |  | @ Cl=0.4, Cd= | 0.0042005
|  |  |  | @ Cl=0.6, Cd= | 0.0094608
alpha (deg) | Cl | Cd | Cm | Cl/Cd
-16 | -0.9796 | 0.04212 | -0.0981 | -23.2574
-15.5 | -0.9924 | 0.03735 | -0.0959 | -26.5703
-15 | -1.0148 | 0.03235 | -0.0912 | -31.3694
-14.5 | -1.0174 | 0.02918 | -0.0865 | -34.8663
-14 | -1.0114 | 0.02661 | -0.0817 | -38.0083
-13.5 | -0.9984 | 0.02453 | -0.0772 | -40.7012
-13 | -0.9967 | 0.0213 | -0.0708 | -46.7934
-12.5 | -0.9812 | 0.01901 | -0.0657 | -51.6149
-12 | -0.9519 | 0.0176 | -0.0623 | -54.0852
-11.5 | -0.9171 | 0.01658 | -0.0596 | -55.3136
-11 | -0.8809 | 0.01558 | -0.057 | -56.5404
-10.5 | -0.8411 | 0.01486 | -0.0548 | -56.6016
-10 | -0.8014 | 0.01393 | -0.0526 | -57.5305
-9.5 | -0.7602 | 0.01313 | -0.0506 | -57.8979
-9 | -0.7168 | 0.01244 | -0.0488 | -57.6206
-8.5 | -0.6711 | 0.01181 | -0.0476 | -56.8247
-8 | -0.6274 | 0.0109 | -0.0458 | -57.5596
-7.5 | -0.5798 | 0.01035 | -0.0448 | -56.0193
-7 | -0.5306 | 0.00991 | -0.0441 | -53.5419
-6.5 | -0.4812 | 0.00948 | -0.0434 | -50.7595
-6 | -0.4316 | 0.00905 | -0.0427 | -47.6906
-5.5 | -0.3812 | 0.00869 | -0.0421 | -43.8665
-5 | -0.3294 | 0.00844 | -0.0417 | -39.0284
-4.5 | -0.2784 | 0.00814 | -0.0412 | -34.2015
-4 | -0.2263 | 0.0079 | -0.0409 | -28.6456
-3.5 | -0.1738 | 0.00765 | -0.0407 | -22.719
-3 | -0.1224 | 0.00733 | -0.0403 | -16.6985
-2.5 | -0.0753 | 0.00678 | -0.039 | -11.1062
-2 | -0.0331 | 0.00604 | -0.0369 | -5.4801
-1.5 | 0.0025 | 0.00504 | -0.0335 | 0.49603
-1 | 0.0382 | 0.00406 | -0.0298 | 9.4089
-0.5 | 0.0956 | 0.00406 | -0.0304 | 23.5468
0 | 0.1525 | 0.00412 | -0.0308 | 37.0146
0.5 | 0.2092 | 0.00421 | -0.0311 | 49.6912
1 | 0.2661 | 0.00413 | -0.0315 | 64.431
1.5 | 0.3234 | 0.00408 | -0.0321 | 79.2647
2 | 0.3792 | 0.00407 | -0.0324 | 93.1695
2.5 | 0.427 | 0.00437 | -0.0311 | 97.7117
3 | 0.4676 | 0.00496 | -0.0283 | 94.2742
3.5 | 0.4919 | 0.00601 | -0.0225 | 81.8469
4 | 0.513 | 0.00699 | -0.0161 | 73.3906
4.5 | 0.5314 | 0.00786 | -0.0091 | 67.6081
5 | 0.5589 | 0.00875 | -0.0041 | 63.8743
5.5 | 0.5956 | 0.00941 | -0.0011 | 63.2944
6 | 0.6372 | 0.00989 | 0.001 | 64.4287
6.5 | 0.6802 | 0.0103 | 0.0028 | 66.0388
7 | 0.722 | 0.0108 | 0.0048 | 66.8519
7.5 | 0.7643 | 0.01129 | 0.0066 | 67.6971
8 | 0.8055 | 0.01182 | 0.0085 | 68.1472
8.5 | 0.8448 | 0.01243 | 0.0108 | 67.9646
9 | 0.884 | 0.01311 | 0.0129 | 67.4294
9.5 | 0.9214 | 0.01384 | 0.0153 | 66.5751
10 | 0.9599 | 0.01451 | 0.0175 | 66.1544
10.5 | 0.995 | 0.0154 | 0.02 | 64.6104
11 | 1.0264 | 0.01647 | 0.0231 | 62.3194
11.5 | 1.0622 | 0.01724 | 0.0254 | 61.6125
13.5 | 1.2029 | 0.0232 | 0.0303 | 51.8491
14 | 1.2365 | 0.02423 | 0.0321 | 51.0318
14.5 | 1.2584 | 0.0261 | 0.035 | 48.2146
15 | 1.2847 | 0.02768 | 0.0371 | 46.4126
15.5 | 1.304 | 0.02984 | 0.0398 | 43.6997
16 | 1.3192 | 0.03241 | 0.0424 | 40.7035
16.5 | 1.3394 | 0.03466 | 0.0442 | 38.644
17 | 1.3483 | 0.03803 | 0.0464 | 35.4536
17.5 | 1.3461 | 0.04266 | 0.0485 | 31.5541
18 | 1.3357 | 0.0486 | 0.0497 | 27.4835
18.5 | 1.3282 | 0.0548 | 0.0497 | 24.2372
19 | 1.3155 | 0.0623 | 0.0484 | 21.1156
19.5 | 1.3036 | 0.07039 | 0.0457 | 18.5197
20 | 1.272 | 0.08239 | 0.0404 | 15.4388

## 51. Re 2M Mach 0.10 (1)
BIGFOIL.COM POLAR EXPORT
NACA67-213 a=0.5
NACA67-213 a=0.5 |  |  |  | Cl Max: | 1.152 | at alpha= | 11 | deg
JavaFoil+Calcfoil stall+Eppler ext transition |  |  |  | L/D Max: | 116.523 | at alpha= | 3.5 | deg
Re: | 2000000 |  |  | Cd Min: | 0.00349 | at alpha= | -2 | deg
Mach: | 0.1 |  |  | Cl=0 at alpha= | -1.3197 | deg
|  |  |  | @ Cl=0.1, Cd= | 0.00367
|  |  |  | @ Cl=0.4, Cd= | 0.0042305
|  |  |  | @ Cl=0.6, Cd= | 0.0067394
alpha (deg) | Cl | Cd | Cm | Cl/Cd
-14.5 | -0.735 | 0.1065 | 0.001 | -6.898
-14 | -0.743 | 0.09914 | 0 | -7.495
-13.5 | -0.748 | 0.09337 | 0 | -8.011
-13 | -0.75 | 0.08893 | -0.001 | -8.438
-12.5 | -0.75 | 0.08233 | -0.001 | -9.109
-12 | -0.747 | 0.07751 | -0.002 | -9.635
-11.5 | -0.74 | 0.0723 | -0.002 | -10.233
-11 | -0.73 | 0.06735 | -0.003 | -10.845
-10.5 | -0.718 | 0.06212 | -0.004 | -11.554
-10 | -0.707 | 0.05453 | -0.005 | -12.968
-9.5 | -0.821 | 0.01278 | -0.008 | -64.291
-9 | -0.793 | 0.01213 | -0.01 | -65.397
-8.5 | -0.76 | 0.01158 | -0.011 | -65.641
-8 | -0.723 | 0.01107 | -0.012 | -65.257
-7.5 | -0.681 | 0.01062 | -0.013 | -64.146
-7 | -0.637 | 0.01015 | -0.014 | -62.778
-6.5 | -0.59 | 0.00982 | -0.015 | -60.06
-6 | -0.54 | 0.00942 | -0.016 | -57.294
-5.5 | -0.487 | 0.00902 | -0.017 | -54.025
-5 | -0.433 | 0.00867 | -0.018 | -49.96
-4.5 | -0.377 | 0.00838 | -0.019 | -45.021
-4 | -0.32 | 0.00812 | -0.02 | -39.39
-3.5 | -0.262 | 0.00787 | -0.021 | -33.253
-3 | -0.203 | 0.00764 | -0.022 | -26.534
-2.5 | -0.143 | 0.00632 | -0.023 | -22.606
-2 | -0.083 | 0.00349 | -0.025 | -23.729
-1.5 | -0.022 | 0.00349 | -0.026 | -6.36
-1 | 0.039 | 0.00352 | -0.027 | 10.965
-0.5 | 0.1 | 0.00367 | -0.028 | 27.117
0 | 0.16 | 0.00352 | -0.029 | 45.587
0.5 | 0.221 | 0.00355 | -0.03 | 62.352
1 | 0.282 | 0.00357 | -0.031 | 78.913
1.5 | 0.342 | 0.00368 | -0.032 | 93.001
2 | 0.401 | 0.00424 | -0.033 | 94.61
2.5 | 0.461 | 0.0045 | -0.034 | 102.512
3 | 0.52 | 0.00471 | -0.035 | 110.355
3.5 | 0.579 | 0.00497 | -0.036 | 116.523
4 | 0.633 | 0.00952 | -0.037 | 66.507
4.5 | 0.689 | 0.00986 | -0.038 | 69.88
5 | 0.744 | 0.01022 | -0.039 | 72.812
5.5 | 0.797 | 0.01062 | -0.04 | 75.088
6 | 0.849 | 0.01122 | -0.041 | 75.622
6.5 | 0.898 | 0.01168 | -0.043 | 76.892
7 | 0.945 | 0.01221 | -0.044 | 77.376
7.5 | 0.989 | 0.01274 | -0.045 | 77.665
8 | 1.029 | 0.01332 | -0.046 | 77.25
8.5 | 1.063 | 0.01394 | -0.047 | 76.232
9 | 1.092 | 0.01465 | -0.048 | 74.522
9.5 | 1.115 | 0.01535 | -0.049 | 72.638
10 | 1.133 | 0.01609 | -0.05 | 70.437
10.5 | 1.146 | 0.01687 | -0.051 | 67.92
11 | 1.152 | 0.0177 | -0.051 | 65.087
11.5 | 1.152 | 0.01886 | -0.052 | 61.076
12 | 1.144 | 0.02016 | -0.053 | 56.764
12.5 | 1.11 | 0.02563 | -0.053 | 43.303
13 | 0.938 | 0.08492 | -0.032 | 11.045
13.5 | 0.921 | 0.09171 | -0.031 | 10.041
14 | 0.901 | 0.09846 | -0.03 | 9.152
14.5 | 0.88 | 0.10465 | -0.031 | 8.413
15 | 0.856 | 0.1109 | -0.031 | 7.72
15.5 | 0.83 | 0.11842 | -0.03 | 7.009
16 | 0.803 | 0.12452 | -0.031 | 6.447

## 52. Re 2M Mach 0.10 (2)
BIGFOIL.COM POLAR EXPORT
NACA67-213 a=0.5
NACA67-213 a=0.5 |  |  |  | Cl Max: | 1.3253 | at alpha= | 17 | deg
XFOIL ncrit=9 |  |  |  | L/D Max: | 97.7449 | at alpha= | 2.5 | deg
Re: | 2000000 |  |  | Cd Min: | 0.21476 | at alpha= | -20 | deg
Mach: | 0.1 |  |  | Cl=0 at alpha= | -1.5477 | deg
|  |  |  | @ Cl=0.1, Cd= | 0.004074
|  |  |  | @ Cl=0.4, Cd= | 0.0042013
|  |  |  | @ Cl=0.6, Cd= | 0.0095361
alpha (deg) | Cl | Cd | Cm | Cl/Cd
-20 | -0.5654 | 0.21476 | -0.0106 | -2.6327
-19.5 | -0.5503 | 0.20845 | -0.0145 | -2.64
-18 | -0.4966 | 0.18388 | -0.0318 | -2.7007
-17.5 | -0.4758 | 0.17768 | -0.0369 | -2.6778
-17 | -0.4678 | 0.16843 | -0.041 | -2.7774
-16 | -0.8733 | 0.05572 | -0.0957 | -15.673
-15.5 | -0.9111 | 0.04539 | -0.0996 | -20.0727
-15 | -0.9614 | 0.03705 | -0.097 | -25.9487
-14.5 | -0.9766 | 0.0327 | -0.0925 | -29.8654
-14 | -0.9831 | 0.02913 | -0.0874 | -33.7487
-13.5 | -0.9796 | 0.02639 | -0.0821 | -37.1201
-13 | -0.9675 | 0.02412 | -0.0773 | -40.1119
-12.5 | -0.9727 | 0.02028 | -0.0696 | -47.9635
-12 | -0.9497 | 0.01835 | -0.0653 | -51.7548
-11.5 | -0.9169 | 0.01714 | -0.0621 | -53.4947
-11 | -0.8816 | 0.01604 | -0.0592 | -54.9626
-10.5 | -0.8419 | 0.01526 | -0.0569 | -55.1704
-10 | -0.8023 | 0.01425 | -0.0545 | -56.3018
-9.5 | -0.7611 | 0.01337 | -0.0523 | -56.926
-9 | -0.718 | 0.01263 | -0.0504 | -56.8488
-8.5 | -0.6728 | 0.01195 | -0.0488 | -56.3013
-8 | -0.6287 | 0.01105 | -0.0471 | -56.8959
-7.5 | -0.5813 | 0.01043 | -0.0459 | -55.7335
-7 | -0.5319 | 0.00997 | -0.0451 | -53.3501
-6.5 | -0.4817 | 0.00959 | -0.0444 | -50.2294
-6 | -0.4326 | 0.00908 | -0.0434 | -47.6432
-5.5 | -0.3819 | 0.00872 | -0.0428 | -43.7959
-5 | -0.3298 | 0.00847 | -0.0424 | -38.9374
-4.5 | -0.2787 | 0.00817 | -0.0418 | -34.1126
-4 | -0.2263 | 0.00792 | -0.0415 | -28.5732
-3.5 | -0.1737 | 0.00766 | -0.0412 | -22.6762
-3 | -0.1219 | 0.00735 | -0.0408 | -16.585
-2.5 | -0.0746 | 0.0068 | -0.0395 | -10.9706
-2 | -0.0322 | 0.00607 | -0.0373 | -5.3048
-1.5 | 0.0034 | 0.00508 | -0.0339 | 0.66929
-1 | 0.0384 | 0.00407 | -0.0299 | 9.4349
-0.5 | 0.0962 | 0.00407 | -0.0306 | 23.6364
0 | 0.1533 | 0.00413 | -0.031 | 37.1186
0.5 | 0.2104 | 0.00422 | -0.0313 | 49.8578
1 | 0.2676 | 0.00415 | -0.0317 | 64.4819
1.5 | 0.3252 | 0.00409 | -0.0323 | 79.511
2 | 0.3813 | 0.00408 | -0.0326 | 93.4559
2.5 | 0.4291 | 0.00439 | -0.0311 | 97.7449
3 | 0.4693 | 0.00498 | -0.0283 | 94.2369
3.5 | 0.4925 | 0.00604 | -0.0221 | 81.5397
4 | 0.5118 | 0.00702 | -0.0152 | 72.906
4.5 | 0.5304 | 0.0079 | -0.0082 | 67.1392
5 | 0.5582 | 0.00881 | -0.0033 | 63.3598
5.5 | 0.5951 | 0.00948 | -0.0002 | 62.7743
6 | 0.637 | 0.00996 | 0.0019 | 63.9558
6.5 | 0.6804 | 0.01037 | 0.0037 | 65.6123
7 | 0.7224 | 0.01087 | 0.0058 | 66.4581
7.5 | 0.7646 | 0.01139 | 0.0076 | 67.1291
8 | 0.8059 | 0.01194 | 0.0096 | 67.4958
8.5 | 0.8458 | 0.01255 | 0.0119 | 67.3944
9 | 0.8842 | 0.01329 | 0.0143 | 66.5312
9.5 | 0.9227 | 0.014 | 0.0166 | 65.9071
10 | 0.9608 | 0.01472 | 0.0189 | 65.2717
10.5 | 0.9949 | 0.01571 | 0.0218 | 63.3291
11 | 1.0274 | 0.01674 | 0.0248 | 61.374
11.5 | 1.0634 | 0.01755 | 0.0271 | 60.5926
13.5 | 1.2027 | 0.02383 | 0.0327 | 50.47
14 | 1.2349 | 0.02501 | 0.0346 | 49.3762
14.5 | 1.2549 | 0.0271 | 0.0378 | 46.3063
15 | 1.2802 | 0.02885 | 0.0401 | 44.3744
15.5 | 1.2976 | 0.03126 | 0.0428 | 41.5099
16 | 1.3098 | 0.03419 | 0.0456 | 38.3094
16.5 | 1.3248 | 0.03706 | 0.0476 | 35.7474
17 | 1.3253 | 0.04141 | 0.0499 | 32.0043
17.5 | 1.3068 | 0.04812 | 0.0516 | 27.1571
18 | 1.3124 | 0.05287 | 0.0516 | 24.8232
18.5 | 1.2962 | 0.0607 | 0.0505 | 21.3542
19 | 1.2729 | 0.07036 | 0.0475 | 18.0912
19.5 | 1.2437 | 0.08215 | 0.0422 | 15.1394
20 | 1.1894 | 0.09977 | 0.0325 | 11.9214

## 53. Re 2M Mach 0.25 (1)
BIGFOIL.COM POLAR EXPORT
NACA67-213 a=0.5
NACA67-213 a=0.5 |  |  |  | Cl Max: | 1.101 | at alpha= | 10 | deg
JavaFoil+Calcfoil stall+Eppler ext transition |  |  |  | L/D Max: | 116.377 | at alpha= | 3.5 | deg
Re: | 2000000 |  |  | Cd Min: | 0.00337 | at alpha= | -0.5 | deg
Mach: | 0.25 |  |  | Cl=0 at alpha= | -1.3175 | deg
|  |  |  | @ Cl=0.1, Cd= | 0.0033755
|  |  |  | @ Cl=0.4, Cd= | 0.0042829
|  |  |  | @ Cl=0.6, Cd= | 0.12469
alpha (deg) | Cl | Cd | Cm | Cl/Cd
-14 | -0.548 | 0.10703 | 0 | -5.118
-13.5 | -0.581 | 0.10021 | 0 | -5.796
-13 | -0.609 | 0.09429 | -0.001 | -6.459
-12.5 | -0.632 | 0.08967 | -0.001 | -7.046
-12 | -0.649 | 0.08422 | -0.002 | -7.71
-11.5 | -0.662 | 0.07743 | -0.002 | -8.556
-11 | -0.669 | 0.07173 | -0.003 | -9.33
-10.5 | -0.67 | 0.06762 | -0.003 | -9.904
-10 | -0.666 | 0.06183 | -0.004 | -10.77
-9.5 | -0.657 | 0.05705 | -0.005 | -11.512
-9 | -0.775 | 0.01284 | -0.01 | -60.373
-8.5 | -0.752 | 0.01213 | -0.011 | -62
-8 | -0.722 | 0.01155 | -0.012 | -62.474
-7.5 | -0.685 | 0.01103 | -0.013 | -62.125
-7 | -0.644 | 0.01054 | -0.014 | -61.064
-6.5 | -0.598 | 0.01011 | -0.015 | -59.189
-6 | -0.549 | 0.00971 | -0.016 | -56.599
-5.5 | -0.497 | 0.0093 | -0.017 | -53.456
-5 | -0.443 | 0.00891 | -0.018 | -49.683
-4.5 | -0.386 | 0.00856 | -0.02 | -45.103
-4 | -0.328 | 0.00828 | -0.021 | -39.622
-3.5 | -0.268 | 0.008 | -0.022 | -33.563
-3 | -0.208 | 0.00761 | -0.023 | -27.305
-2.5 | -0.147 | 0.00736 | -0.024 | -19.907
-2 | -0.085 | 0.00353 | -0.025 | -24.092
-1.5 | -0.023 | 0.00353 | -0.026 | -6.455
-1 | 0.04 | 0.00354 | -0.027 | 11.211
-0.5 | 0.102 | 0.00337 | -0.029 | 30.403
0 | 0.165 | 0.00341 | -0.03 | 48.347
0.5 | 0.227 | 0.00343 | -0.031 | 66.136
1 | 0.289 | 0.00341 | -0.032 | 84.917
1.5 | 0.351 | 0.00405 | -0.033 | 86.799
2 | 0.412 | 0.00434 | -0.034 | 94.866
2.5 | 0.473 | 0.00457 | -0.035 | 103.534
3 | 0.534 | 0.00482 | -0.036 | 110.737
3.5 | 0.593 | 0.0051 | -0.037 | 116.377
4 | 0.649 | 0.00973 | -0.038 | 66.757
4.5 | 0.706 | 0.01012 | -0.039 | 69.779
5 | 0.762 | 0.01052 | -0.04 | 72.436
5.5 | 0.816 | 0.01097 | -0.042 | 74.403
6 | 0.867 | 0.0116 | -0.043 | 74.772
6.5 | 0.916 | 0.01214 | -0.044 | 75.472
7 | 0.962 | 0.01273 | -0.045 | 75.559
7.5 | 1.003 | 0.01335 | -0.046 | 75.185
8 | 1.039 | 0.01395 | -0.047 | 74.496
8.5 | 1.066 | 0.01467 | -0.048 | 72.672
9 | 1.086 | 0.01548 | -0.049 | 70.176
9.5 | 1.098 | 0.01632 | -0.05 | 67.307
10 | 1.101 | 0.01726 | -0.051 | 63.825
10.5 | 1.095 | 0.01824 | -0.052 | 60.033
11 | 1.07 | 0.0205 | -0.052 | 52.173
11.5 | 0.878 | 0.07455 | -0.03 | 11.776
12 | 0.849 | 0.08028 | -0.029 | 10.57
12.5 | 0.813 | 0.08729 | -0.029 | 9.317
13 | 0.77 | 0.09555 | -0.028 | 8.062
13.5 | 0.722 | 0.10111 | -0.028 | 7.145
14 | 0.668 | 0.11317 | -0.027 | 5.903
14.5 | 0.61 | 0.11932 | -0.027 | 5.111
15 | 0.547 | 0.12469 | -0.028 | 4.388

## 54. Re 2M Mach 0.25 (2)
BIGFOIL.COM POLAR EXPORT
NACA67-213 a=0.5
NACA67-213 a=0.5 |  |  |  | Cl Max: | 1.154 | at alpha= | 13 | deg
XFOIL ncrit=9 |  |  |  | L/D Max: | 97.9065 | at alpha= | 2.5 | deg
Re: | 2000000 |  |  | Cd Min: | 0.16442 | at alpha= | -16.5 | deg
Mach: | 0.25 |  |  | Cl=0 at alpha= | -1.6292 | deg
|  |  |  | @ Cl=0.1, Cd= | 0.0041208
|  |  |  | @ Cl=0.4, Cd= | 0.0041945
|  |  |  | @ Cl=0.6, Cd= | 0.0099142
alpha (deg) | Cl | Cd | Cm | Cl/Cd
-16.5 | -0.4565 | 0.16442 | -0.0443 | -2.7764
-16 | -0.4502 | 0.15559 | -0.0483 | -2.8935
-15.5 | -0.4323 | 0.15062 | -0.0513 | -2.8701
-15 | -0.4225 | 0.14269 | -0.0553 | -2.961
-14 | -0.4118 | 0.12513 | -0.0635 | -3.291
-13.5 | -0.737 | 0.04911 | -0.1035 | -15.0071
-13 | -0.8038 | 0.0385 | -0.1026 | -20.8779
-12.5 | -0.8519 | 0.03153 | -0.0958 | -27.0187
-12 | -0.8773 | 0.0266 | -0.0876 | -32.9812
-11.5 | -0.8835 | 0.0228 | -0.0798 | -38.75
-11 | -0.8698 | 0.02007 | -0.0735 | -43.3383
-10.5 | -0.837 | 0.01882 | -0.0694 | -44.474
-10 | -0.8046 | 0.01686 | -0.0653 | -47.7224
-9.5 | -0.7657 | 0.01527 | -0.0621 | -50.1441
-9 | -0.7227 | 0.01401 | -0.0594 | -51.5846
-8.5 | -0.678 | 0.01292 | -0.057 | -52.4768
-7.5 | -0.587 | 0.01099 | -0.0523 | -53.4122
-7 | -0.5381 | 0.01035 | -0.0506 | -51.9903
-6.5 | -0.4872 | 0.00985 | -0.0494 | -49.4619
-6 | -0.4366 | 0.00933 | -0.048 | -46.7953
-5.5 | -0.3844 | 0.00896 | -0.0471 | -42.9018
-5 | -0.3324 | 0.00859 | -0.0461 | -38.6962
-4.5 | -0.2798 | 0.00831 | -0.0453 | -33.6703
-4 | -0.2256 | 0.00806 | -0.0448 | -27.9901
-3.5 | -0.1726 | 0.00774 | -0.0441 | -22.2997
-3 | -0.119 | 0.00747 | -0.0436 | -15.9304
-2.5 | -0.0698 | 0.00697 | -0.0423 | -10.0143
-2 | -0.0267 | 0.00628 | -0.0399 | -4.2516
-1.5 | 0.0093 | 0.0053 | -0.0361 | 1.7547
-1 | 0.0398 | 0.00412 | -0.0309 | 9.6602
-0.5 | 0.0993 | 0.00412 | -0.0315 | 24.1019
0 | 0.1582 | 0.00419 | -0.0319 | 37.7566
0.5 | 0.2169 | 0.00429 | -0.0322 | 50.5594
1 | 0.2761 | 0.00422 | -0.0326 | 65.4265
1.5 | 0.3353 | 0.00415 | -0.0332 | 80.7952
2 | 0.3927 | 0.00414 | -0.0334 | 94.8551
2.5 | 0.4396 | 0.00449 | -0.0313 | 97.9065
3 | 0.4777 | 0.00512 | -0.0276 | 93.3008
3.5 | 0.4941 | 0.00623 | -0.0196 | 79.3098
4 | 0.5039 | 0.00718 | -0.0103 | 70.1811
4.5 | 0.525 | 0.0082 | -0.0037 | 64.0244
5 | 0.5536 | 0.00916 | 0.0013 | 60.4367
5.5 | 0.5928 | 0.00983 | 0.0044 | 60.3052
6 | 0.6364 | 0.01034 | 0.0066 | 61.5474
6.5 | 0.6809 | 0.01081 | 0.0087 | 62.988
7 | 0.7247 | 0.01133 | 0.0109 | 63.9629
7.5 | 0.7678 | 0.01192 | 0.0131 | 64.4128
8 | 0.8088 | 0.01263 | 0.0157 | 64.038
8.5 | 0.8499 | 0.01332 | 0.0183 | 63.8063
9 | 0.8887 | 0.01418 | 0.0212 | 62.6728
9.5 | 0.9279 | 0.01502 | 0.024 | 61.7776
10 | 0.9649 | 0.01599 | 0.0271 | 60.344
10.5 | 0.9967 | 0.0173 | 0.0309 | 57.6127
11 | 1.0305 | 0.01847 | 0.0343 | 55.7932
11.5 | 1.0638 | 0.01967 | 0.0376 | 54.0824
12 | 1.0921 | 0.0212 | 0.0415 | 51.5142
12.5 | 1.1168 | 0.02325 | 0.0453 | 48.0344
13 | 1.154 | 0.02611 | 0.0452 | 44.1976

## 55. Re 2M Mach 0.50 (1)
BIGFOIL.COM POLAR EXPORT
NACA67-213 a=0.5
NACA67-213 a=0.5 |  |  |  | Cl Max: | 1.154 | at alpha= | 20 | deg
JavaFoil+Calcfoil stall+Eppler ext transition |  |  |  | L/D Max: | 119.642 | at alpha= | 3.5 | deg
Re: | 2000000 |  |  | Cd Min: | 0.00341 | at alpha= | -1.5 | deg
Mach: | 0.5 |  |  | Cl=0 at alpha= | -1.3188 | deg
|  |  |  | @ Cl=0.1, Cd= | 0.003632
|  |  |  | @ Cl=0.4, Cd= | 0.0043216
|  |  |  | @ Cl=0.6, Cd= | 0.0052139
alpha (deg) | Cl | Cd | Cm | Cl/Cd
-20 | -1.019 | 0.17548 | 0.007 | -5.805
-19.5 | -0.992 | 0.17112 | 0.007 | -5.797
-19 | -0.966 | 0.16725 | 0.006 | -5.774
-18.5 | -0.94 | 0.16533 | 0.006 | -5.685
-18 | -0.911 | 0.15883 | 0.005 | -5.735
-17.5 | -0.884 | 0.15244 | 0.004 | -5.798
-17 | -0.857 | 0.14546 | 0.004 | -5.892
-16.5 | -0.83 | 0.14474 | 0.003 | -5.737
-16 | -0.804 | 0.1406 | 0.002 | -5.717
-15.5 | -0.776 | 0.13428 | 0.002 | -5.781
-15 | -0.749 | 0.12534 | 0.001 | -5.972
-14.5 | -0.722 | 0.12322 | 0.001 | -5.856
-14 | -0.695 | 0.11937 | 0 | -5.82
-13.5 | -0.668 | 0.11563 | 0 | -5.776
-13 | -0.641 | 0.11203 | -0.001 | -5.721
-12.5 | -0.613 | 0.10587 | -0.001 | -5.786
-12 | -0.585 | 0.10288 | -0.002 | -5.69
-11.5 | -0.558 | 0.09681 | -0.002 | -5.768
-11 | -0.531 | 0.09208 | -0.003 | -5.77
-10.5 | -0.504 | 0.08764 | -0.004 | -5.753
-10 | -0.477 | 0.08884 | -0.004 | -5.367
-9.5 | -0.449 | 0.07544 | -0.004 | -5.952
-9 | -0.422 | 0.06589 | -0.005 | -6.402
-8.5 | -0.395 | 0.05786 | -0.006 | -6.823
-8 | -0.367 | 0.06467 | -0.006 | -5.673
-7.5 | -0.34 | 0.05284 | -0.007 | -6.437
-7 | -0.313 | 0.04723 | -0.008 | -6.633
-6.5 | -0.462 | 0.04302 | -0.009 | -10.728
-6 | -0.56 | 0.01112 | -0.018 | -50.35
-5.5 | -0.526 | 0.01046 | -0.019 | -50.304
-5 | -0.478 | 0.00985 | -0.021 | -48.528
-4.5 | -0.422 | 0.00929 | -0.022 | -45.447
-4 | -0.361 | 0.0087 | -0.023 | -41.542
-3.5 | -0.297 | 0.00831 | -0.024 | -35.757
-3 | -0.231 | 0.00782 | -0.025 | -29.513
-2.5 | -0.163 | 0.00752 | -0.027 | -21.647
-2 | -0.094 | 0.00765 | -0.028 | -12.334
-1.5 | -0.025 | 0.00341 | -0.029 | -7.45
-1 | 0.044 | 0.0036 | -0.031 | 12.294
-0.5 | 0.114 | 0.00364 | -0.032 | 31.357
0 | 0.183 | 0.0037 | -0.033 | 49.612
0.5 | 0.253 | 0.00375 | -0.034 | 67.464
1 | 0.322 | 0.00402 | -0.036 | 80.207
1.5 | 0.391 | 0.00428 | -0.037 | 91.435
2 | 0.458 | 0.00459 | -0.038 | 99.792
2.5 | 0.526 | 0.00489 | -0.039 | 107.635
3 | 0.593 | 0.00518 | -0.04 | 114.432
3.5 | 0.659 | 0.0055 | -0.042 | 119.642
4 | 0.719 | 0.0108 | -0.043 | 66.606
4.5 | 0.78 | 0.01133 | -0.044 | 68.803
5 | 0.836 | 0.01191 | -0.045 | 70.223
5.5 | 0.887 | 0.01278 | -0.046 | 69.394
6 | 0.93 | 0.01354 | -0.047 | 68.669
6.5 | 0.959 | 0.01445 | -0.049 | 66.386
7 | 0.966 | 0.0155 | -0.05 | 62.309
7.5 | 0.757 | 0.05027 | -0.023 | 15.064
8 | 0.512 | 0.0538 | -0.027 | 9.507
8.5 | 0.537 | 0.05951 | -0.025 | 9.029
9 | 0.563 | 0.07186 | -0.023 | 7.835
9.5 | 0.59 | 0.07976 | -0.025 | 7.402
10 | 0.617 | 0.07547 | -0.026 | 8.18
10.5 | 0.644 | 0.08933 | -0.027 | 7.214
11 | 0.672 | 0.09471 | -0.029 | 7.094
11.5 | 0.698 | 0.09684 | -0.029 | 7.211
12 | 0.725 | 0.10005 | -0.029 | 7.246
12.5 | 0.752 | 0.10491 | -0.03 | 7.166
13 | 0.78 | 0.10822 | -0.033 | 7.205
13.5 | 0.806 | 0.11279 | -0.033 | 7.148
14 | 0.833 | 0.11655 | -0.034 | 7.144
14.5 | 0.859 | 0.12301 | -0.035 | 6.985
15 | 0.887 | 0.13181 | -0.037 | 6.732
15.5 | 0.914 | 0.13699 | -0.038 | 6.67
16 | 0.94 | 0.13911 | -0.038 | 6.755
16.5 | 0.966 | 0.1436 | -0.039 | 6.729
17 | 0.993 | 0.15063 | -0.041 | 6.595
17.5 | 1.023 | 0.1593 | -0.043 | 6.421
18 | 1.047 | 0.15809 | -0.043 | 6.623
18.5 | 1.073 | 0.16532 | -0.044 | 6.492
19 | 1.1 | 0.1707 | -0.045 | 6.444
19.5 | 1.129 | 0.17232 | -0.047 | 6.554
20 | 1.154 | 0.1746 | -0.048 | 6.608

## 56. Re 2M Mach 0.50 (2)
BIGFOIL.COM POLAR EXPORT
NACA67-213 a=0.5
NACA67-213 a=0.5 |  |  |  | Cl Max: | 0.9158 | at alpha= | 10 | deg
XFOIL ncrit=9 |  |  |  | L/D Max: | 99.3905 | at alpha= | 2 | deg
Re: | 2000000 |  |  | Cd Min: | 0.23478 | at alpha= | -20 | deg
Mach: | 0.5 |  |  | Cl=0 at alpha= | -2.0792 | deg
|  |  |  | @ Cl=0.1, Cd= | 0.0044085
|  |  |  | @ Cl=0.4, Cd= | 0.0044629
|  |  |  | @ Cl=0.6, Cd= | 0.011712
alpha (deg) | Cl | Cd | Cm | Cl/Cd
-20 | -0.5846 | 0.23478 | -0.0157 | -2.49
-19.5 | -0.5676 | 0.22678 | -0.0196 | -2.5029
-19 | -0.5484 | 0.22021 | -0.0234 | -2.4904
-18.5 | -0.5291 | 0.21273 | -0.0276 | -2.4872
-18 | -0.5136 | 0.20345 | -0.032 | -2.5245
-17.5 | -0.4928 | 0.19689 | -0.0361 | -2.5029
-17 | -0.4748 | 0.18869 | -0.0406 | -2.5163
-16.5 | -0.458 | 0.18027 | -0.0451 | -2.5406
-16 | -0.4411 | 0.1719 | -0.0495 | -2.566
-15.5 | -0.4221 | 0.1653 | -0.053 | -2.5535
-15 | -0.405 | 0.1577 | -0.0572 | -2.5682
-14.5 | -0.3912 | 0.14857 | -0.0623 | -2.6331
-14 | -0.3769 | 0.14019 | -0.0666 | -2.6885
-13 | -0.3543 | 0.12372 | -0.0747 | -2.8637
-12.5 | -0.3451 | 0.11518 | -0.0792 | -2.9962
-12 | -0.3395 | 0.10613 | -0.0838 | -3.1989
-11.5 | -0.3405 | 0.09636 | -0.0888 | -3.5336
-11 | -0.3458 | 0.08644 | -0.0939 | -4.0005
-10.5 | -0.3589 | 0.07573 | -0.0996 | -4.7392
-10 | -0.3829 | 0.06337 | -0.1074 | -6.0423
-9.5 | -0.4141 | 0.0506 | -0.1167 | -8.1838
-9 | -0.4597 | 0.04151 | -0.1157 | -11.0744
-8.5 | -0.502 | 0.03448 | -0.1087 | -14.5592
-8 | -0.5407 | 0.0278 | -0.0979 | -19.4496
-7.5 | -0.5663 | 0.02184 | -0.0857 | -25.9295
-7 | -0.5488 | 0.01668 | -0.0784 | -32.9017
-6.5 | -0.485 | 0.01266 | -0.0775 | -38.3096
-6 | -0.4272 | 0.01106 | -0.0746 | -38.6257
-5.5 | -0.3735 | 0.01001 | -0.0711 | -37.3127
-5 | -0.3169 | 0.0094 | -0.0683 | -33.7128
-4.5 | -0.2607 | 0.00887 | -0.0658 | -29.3912
-4 | -0.2046 | 0.00848 | -0.0634 | -24.1274
-3.5 | -0.1493 | 0.00816 | -0.061 | -18.2966
-3 | -0.0943 | 0.0079 | -0.0587 | -11.9367
-2.5 | -0.0393 | 0.00762 | -0.0566 | -5.1575
-2 | 0.0074 | 0.00699 | -0.0532 | 1.0587
-1.5 | 0.0404 | 0.00604 | -0.0472 | 6.6887
-1 | 0.0462 | 0.00436 | -0.0355 | 10.5963
-0.5 | 0.1127 | 0.00442 | -0.0359 | 25.4977
0 | 0.1785 | 0.00448 | -0.036 | 39.8438
0.5 | 0.2452 | 0.00464 | -0.0361 | 52.8448
1 | 0.3127 | 0.00461 | -0.0367 | 67.8308
1.5 | 0.3791 | 0.00448 | -0.037 | 84.6205
2 | 0.4403 | 0.00443 | -0.0361 | 99.3905
2.5 | 0.4782 | 0.00491 | -0.0303 | 97.3931
3 | 0.4891 | 0.00561 | -0.019 | 87.1836
3.5 | 0.4763 | 0.00702 | -0.0039 | 67.849
4.5 | 0.5067 | 0.00976 | 0.0137 | 51.916
5 | 0.5411 | 0.01084 | 0.019 | 49.917
5.5 | 0.5886 | 0.01155 | 0.0223 | 50.961
6 | 0.6378 | 0.01225 | 0.0254 | 52.0653
6.5 | 0.6867 | 0.01301 | 0.0287 | 52.7825
7 | 0.7331 | 0.01389 | 0.0326 | 52.779
7.5 | 0.7778 | 0.01494 | 0.0369 | 52.0616
8 | 0.8196 | 0.01624 | 0.0417 | 50.468
8.5 | 0.8533 | 0.01798 | 0.0475 | 47.4583
9 | 0.8833 | 0.02018 | 0.0537 | 43.7711
9.5 | 0.9057 | 0.02344 | 0.0603 | 38.6391
10 | 0.9158 | 0.02779 | 0.067 | 32.9543
10.5 | 0.8956 | 0.03425 | 0.0737 | 26.1489
11 | 0.8591 | 0.04216 | 0.0786 | 20.3771
11.5 | 0.8143 | 0.05198 | 0.0796 | 15.6656
12.5 | 0.7393 | 0.07712 | 0.0672 | 9.5864
13 | 0.7056 | 0.09529 | 0.0549 | 7.4048
13.5 | 0.6776 | 0.11196 | 0.0439 | 6.0522
14 | 0.6667 | 0.12666 | 0.0337 | 5.2637
15 | 0.6679 | 0.14961 | 0.0197 | 4.4643

## 57. Re 3M Mach 0.00 (1)
BIGFOIL.COM POLAR EXPORT
NACA67-213 a=0.5
NACA67-213 a=0.5 |  |  |  | Cl Max: | 1.166 | at alpha= | 11.5 | deg
JavaFoil+Calcfoil stall+Eppler ext transition |  |  |  | L/D Max: | 121.181 | at alpha= | 3.5 | deg
Re: | 3000000 |  |  | Cd Min: | 0.00332 | at alpha= | -0.5 | deg
Mach: | 0 |  |  | Cl=0 at alpha= | -1.3167 | deg
|  |  |  | @ Cl=0.1, Cd= | 0.0033207
|  |  |  | @ Cl=0.4, Cd= | 0.00378
|  |  |  | @ Cl=0.6, Cd= | 0.0065142
alpha (deg) | Cl | Cd | Cm | Cl/Cd
-15.5 | -0.742 | 0.11308 | 0.002 | -6.564
-15 | -0.755 | 0.10727 | 0.001 | -7.037
-14.5 | -0.762 | 0.1004 | 0.001 | -7.589
-14 | -0.767 | 0.09477 | 0 | -8.095
-13.5 | -0.77 | 0.08903 | 0 | -8.644
-13 | -0.769 | 0.08401 | -0.001 | -9.149
-12.5 | -0.766 | 0.07901 | -0.001 | -9.695
-12 | -0.762 | 0.07238 | -0.002 | -10.531
-11.5 | -0.756 | 0.06602 | -0.003 | -11.454
-11 | -0.767 | 0.04938 | -0.004 | -15.538
-10.5 | -0.873 | 0.01318 | -0.006 | -66.194
-10 | -0.853 | 0.01225 | -0.007 | -69.637
-9.5 | -0.827 | 0.01163 | -0.008 | -71.092
-9 | -0.796 | 0.0111 | -0.009 | -71.72
-8.5 | -0.761 | 0.01061 | -0.011 | -71.781
-8 | -0.723 | 0.01018 | -0.012 | -71.034
-7.5 | -0.681 | 0.00977 | -0.013 | -69.746
-7 | -0.636 | 0.00934 | -0.014 | -68.151
-6.5 | -0.589 | 0.00904 | -0.015 | -65.143
-6 | -0.538 | 0.00868 | -0.016 | -62.029
-5.5 | -0.486 | 0.00833 | -0.017 | -58.347
-5 | -0.432 | 0.00802 | -0.018 | -53.808
-4.5 | -0.376 | 0.00774 | -0.019 | -48.575
-4 | -0.319 | 0.00628 | -0.02 | -50.772
-3.5 | -0.261 | 0.00613 | -0.021 | -42.588
-3 | -0.202 | 0.00643 | -0.022 | -31.402
-2.5 | -0.142 | 0.00625 | -0.023 | -22.775
-2 | -0.082 | 0.0034 | -0.024 | -24.214
-1.5 | -0.022 | 0.00341 | -0.026 | -6.475
-1 | 0.038 | 0.00344 | -0.027 | 11.154
-0.5 | 0.099 | 0.00332 | -0.028 | 29.892
0 | 0.16 | 0.00336 | -0.029 | 47.531
0.5 | 0.22 | 0.00343 | -0.03 | 64.268
1 | 0.281 | 0.00368 | -0.031 | 76.35
1.5 | 0.341 | 0.00364 | -0.032 | 93.671
2 | 0.4 | 0.00378 | -0.033 | 105.743
2.5 | 0.459 | 0.00437 | -0.034 | 105.063
3 | 0.518 | 0.00457 | -0.035 | 113.314
3.5 | 0.576 | 0.00476 | -0.036 | 121.181
4 | 0.631 | 0.00878 | -0.037 | 71.872
4.5 | 0.687 | 0.00909 | -0.038 | 75.567
5 | 0.742 | 0.00944 | -0.039 | 78.594
5.5 | 0.795 | 0.00979 | -0.04 | 81.229
6 | 0.847 | 0.01021 | -0.041 | 82.886
6.5 | 0.896 | 0.0108 | -0.042 | 82.943
7 | 0.943 | 0.01124 | -0.043 | 83.924
7.5 | 0.988 | 0.01173 | -0.044 | 84.186
8 | 1.028 | 0.01225 | -0.045 | 83.934
8.5 | 1.063 | 0.01283 | -0.046 | 82.83
9 | 1.093 | 0.01345 | -0.047 | 81.246
9.5 | 1.118 | 0.01402 | -0.048 | 79.719
10 | 1.138 | 0.01475 | -0.049 | 77.176
10.5 | 1.153 | 0.01545 | -0.05 | 74.618
11 | 1.162 | 0.01617 | -0.051 | 71.89
11.5 | 1.166 | 0.01716 | -0.052 | 67.963
12 | 1.164 | 0.01816 | -0.053 | 64.091
12.5 | 1.156 | 0.01941 | -0.054 | 59.565
13 | 1.142 | 0.02094 | -0.055 | 54.527
13.5 | 0.964 | 0.0776 | -0.038 | 12.418
14 | 0.937 | 0.08917 | -0.035 | 10.508
14.5 | 0.917 | 0.09646 | -0.035 | 9.506
15 | 0.895 | 0.10302 | -0.034 | 8.693
15.5 | 0.872 | 0.11067 | -0.034 | 7.881
16 | 0.848 | 0.11677 | -0.034 | 7.265
16.5 | 0.822 | 0.12559 | -0.032 | 6.545

## 58. Re 3M Mach 0.00 (2)
BIGFOIL.COM POLAR EXPORT
NACA67-213 a=0.5
NACA67-213 a=0.5 |  |  |  | Cl Max: | 1.4667 | at alpha= | 19.5 | deg
XFOIL ncrit=9 |  |  |  | L/D Max: | 96.8052 | at alpha= | 2 | deg
Re: | 3000000 |  |  | Cd Min: | 0.07069 | at alpha= | -19 | deg
Mach: | 0 |  |  | Cl=0 at alpha= | -1.667 | deg
|  |  |  | @ Cl=0.1, Cd= | 0.003407
|  |  |  | @ Cl=0.4, Cd= | 0.0043628
|  |  |  | @ Cl=0.6, Cd= | 0.0085676
alpha (deg) | Cl | Cd | Cm | Cl/Cd
-19 | -1.0882 | 0.07069 | -0.0771 | -15.394
-18.5 | -1.1636 | 0.04885 | -0.0929 | -23.8199
-18 | -1.1861 | 0.03967 | -0.0974 | -29.8992
-17 | -1.2104 | 0.03099 | -0.0909 | -39.0578
-16.5 | -1.2055 | 0.02828 | -0.0873 | -42.6273
-16 | -1.1914 | 0.02629 | -0.0838 | -45.3176
-15.5 | -1.1764 | 0.02436 | -0.08 | -48.2923
-15 | -1.16 | 0.02255 | -0.076 | -51.4412
-14.5 | -1.1397 | 0.02094 | -0.0721 | -54.4269
-14 | -1.1151 | 0.01957 | -0.0684 | -56.9801
-13.5 | -1.0866 | 0.01834 | -0.0651 | -59.2475
-13 | -1.0525 | 0.01747 | -0.0625 | -60.2461
-12.5 | -1.0201 | 0.01642 | -0.0595 | -62.1255
-12 | -0.9839 | 0.01553 | -0.0569 | -63.3548
-11.5 | -0.9443 | 0.01489 | -0.0548 | -63.4184
-11 | -0.9061 | 0.01409 | -0.0523 | -64.308
-10.5 | -0.8698 | 0.01298 | -0.0495 | -67.0108
-10 | -0.8303 | 0.01203 | -0.0471 | -69.0191
-9.5 | -0.7867 | 0.01136 | -0.0455 | -69.2518
-9 | -0.7402 | 0.01078 | -0.0443 | -68.6642
-8.5 | -0.6926 | 0.01026 | -0.0433 | -67.5049
-8 | -0.6442 | 0.0098 | -0.0424 | -65.7347
-7.5 | -0.5949 | 0.00941 | -0.0417 | -63.22
-7 | -0.5453 | 0.00898 | -0.041 | -60.7238
-6.5 | -0.4954 | 0.00855 | -0.0403 | -57.9415
-6 | -0.4439 | 0.00824 | -0.04 | -53.8714
-5.5 | -0.3928 | 0.00789 | -0.0395 | -49.7845
-5 | -0.341 | 0.00759 | -0.0392 | -44.9275
-4.5 | -0.2884 | 0.00736 | -0.039 | -39.1848
-4 | -0.2356 | 0.00715 | -0.0388 | -32.951
-3.5 | -0.1824 | 0.00693 | -0.0387 | -26.3203
-3 | -0.1291 | 0.00668 | -0.0386 | -19.3263
-2.5 | -0.0779 | 0.00632 | -0.0382 | -12.3259
-2 | -0.0299 | 0.0058 | -0.0371 | -5.1552
-1.5 | 0.015 | 0.00515 | -0.0355 | 2.9126
-1 | 0.0479 | 0.00391 | -0.0316 | 12.2506
-0.5 | 0.0966 | 0.00341 | -0.0305 | 28.3284
0 | 0.1541 | 0.00336 | -0.0311 | 45.8631
0.5 | 0.2111 | 0.00338 | -0.0316 | 62.4556
1 | 0.2686 | 0.00339 | -0.0322 | 79.233
1.5 | 0.3253 | 0.00343 | -0.0327 | 94.8397
2 | 0.3727 | 0.00385 | -0.0313 | 96.8052
3 | 0.4499 | 0.0053 | -0.0252 | 84.8868
3.5 | 0.4784 | 0.00622 | -0.0203 | 76.9132
4 | 0.5105 | 0.00694 | -0.0161 | 73.5591
4.5 | 0.5366 | 0.00764 | -0.0105 | 70.2356
5 | 0.5715 | 0.00826 | -0.0069 | 69.1889
5.5 | 0.6132 | 0.00871 | -0.0047 | 70.4018
6 | 0.6568 | 0.00908 | -0.0029 | 72.3348
6.5 | 0.6997 | 0.00948 | -0.001 | 73.808
7 | 0.7429 | 0.00988 | 0.0008 | 75.1923
7.5 | 0.7858 | 0.01033 | 0.0025 | 76.0697
8 | 0.827 | 0.01086 | 0.0045 | 76.151
8.5 | 0.8669 | 0.01143 | 0.0067 | 75.8443
9 | 0.9079 | 0.01196 | 0.0086 | 75.9114
9.5 | 0.9473 | 0.0126 | 0.0107 | 75.1825
10 | 0.9847 | 0.01331 | 0.0131 | 73.982
10.5 | 1.0242 | 0.01396 | 0.015 | 73.3668
11 | 1.0607 | 0.01469 | 0.0174 | 72.2056
11.5 | 1.0975 | 0.01548 | 0.0196 | 70.8979
12 | 1.1285 | 0.01653 | 0.0226 | 68.2698
12.5 | 1.1615 | 0.01751 | 0.0252 | 66.3335
13 | 1.1932 | 0.01846 | 0.0279 | 64.6371
13.5 | 1.2232 | 0.01952 | 0.0307 | 62.6639
14 | 1.2706 | 0.02066 | 0.0295 | 61.5005
14.5 | 1.3123 | 0.02221 | 0.0289 | 59.086
15 | 1.3386 | 0.0237 | 0.0314 | 56.481
15.5 | 1.3519 | 0.02615 | 0.0352 | 51.6979
16 | 1.3702 | 0.02829 | 0.0381 | 48.4341
16.5 | 1.3983 | 0.02977 | 0.0397 | 46.9701
17 | 1.4149 | 0.03221 | 0.0421 | 43.9274
17.5 | 1.4355 | 0.03442 | 0.0439 | 41.7054
18 | 1.4504 | 0.03724 | 0.0456 | 38.9474
18.5 | 1.458 | 0.04087 | 0.0473 | 35.6741
19 | 1.4637 | 0.04495 | 0.0485 | 32.5628
19.5 | 1.4667 | 0.0496 | 0.049 | 29.5706
20 | 1.4628 | 0.05534 | 0.0488 | 26.433

## 59. Re 3M Mach 0.10 (1)
BIGFOIL.COM POLAR EXPORT
NACA67-213 a=0.5
NACA67-213 a=0.5 |  |  |  | Cl Max: | 1.154 | at alpha= | 11 | deg
JavaFoil+Calcfoil stall+Eppler ext transition |  |  |  | L/D Max: | 121.032 | at alpha= | 3.5 | deg
Re: | 3000000 |  |  | Cd Min: | 0.00332 | at alpha= | -0.5 | deg
Mach: | 0.1 |  |  | Cl=0 at alpha= | -1.3197 | deg
|  |  |  | @ Cl=0.1, Cd= | 0.00332
|  |  |  | @ Cl=0.4, Cd= | 0.0038047
|  |  |  | @ Cl=0.6, Cd= | 0.0063225
alpha (deg) | Cl | Cd | Cm | Cl/Cd
-15.5 | -0.71 | 0.11347 | 0.002 | -6.26
-15 | -0.726 | 0.10977 | 0.001 | -6.612
-14.5 | -0.736 | 0.10205 | 0.001 | -7.213
-14 | -0.745 | 0.09524 | 0 | -7.819
-13.5 | -0.75 | 0.08971 | 0 | -8.361
-13 | -0.752 | 0.086 | -0.001 | -8.749
-12.5 | -0.753 | 0.0793 | -0.001 | -9.492
-12 | -0.75 | 0.07392 | -0.002 | -10.142
-11.5 | -0.745 | 0.06818 | -0.003 | -10.922
-11 | -0.74 | 0.06085 | -0.003 | -12.154
-10.5 | -0.86 | 0.01404 | -0.006 | -61.287
-10 | -0.848 | 0.01241 | -0.007 | -68.359
-9.5 | -0.824 | 0.01177 | -0.008 | -70.009
-9 | -0.795 | 0.01122 | -0.01 | -70.834
-8.5 | -0.761 | 0.01072 | -0.011 | -71.014
-8 | -0.724 | 0.01025 | -0.012 | -70.567
-7.5 | -0.682 | 0.00983 | -0.013 | -69.399
-7 | -0.638 | 0.0094 | -0.014 | -67.866
-6.5 | -0.59 | 0.00906 | -0.015 | -65.189
-6 | -0.54 | 0.00874 | -0.016 | -61.854
-5.5 | -0.488 | 0.00835 | -0.017 | -58.434
-5 | -0.434 | 0.00803 | -0.018 | -53.996
-4.5 | -0.378 | 0.00778 | -0.019 | -48.542
-4 | -0.32 | 0.00631 | -0.02 | -50.761
-3.5 | -0.262 | 0.00615 | -0.021 | -42.59
-3 | -0.203 | 0.00647 | -0.022 | -31.349
-2.5 | -0.143 | 0.00628 | -0.023 | -22.753
-2 | -0.083 | 0.00341 | -0.025 | -24.304
-1.5 | -0.022 | 0.00345 | -0.026 | -6.438
-1 | 0.039 | 0.00345 | -0.027 | 11.191
-0.5 | 0.1 | 0.00332 | -0.028 | 29.979
0 | 0.16 | 0.00334 | -0.029 | 48.05
0.5 | 0.221 | 0.00344 | -0.03 | 64.37
1 | 0.282 | 0.00348 | -0.031 | 81.14
1.5 | 0.342 | 0.00365 | -0.032 | 93.891
2 | 0.402 | 0.00381 | -0.033 | 105.463
2.5 | 0.461 | 0.00439 | -0.034 | 105.15
3 | 0.52 | 0.00458 | -0.035 | 113.737
3.5 | 0.579 | 0.00478 | -0.036 | 121.032
4 | 0.634 | 0.00882 | -0.037 | 71.823
4.5 | 0.69 | 0.00917 | -0.038 | 75.271
5 | 0.745 | 0.00947 | -0.039 | 78.662
5.5 | 0.798 | 0.00984 | -0.041 | 81.126
6 | 0.85 | 0.01041 | -0.042 | 81.676
6.5 | 0.899 | 0.01086 | -0.043 | 82.82
7 | 0.946 | 0.01133 | -0.044 | 83.559
7.5 | 0.991 | 0.01184 | -0.045 | 83.665
8 | 1.03 | 0.01236 | -0.046 | 83.387
8.5 | 1.064 | 0.01294 | -0.047 | 82.234
9 | 1.093 | 0.01359 | -0.048 | 80.443
9.5 | 1.117 | 0.01423 | -0.049 | 78.456
10 | 1.135 | 0.01493 | -0.05 | 76.02
10.5 | 1.148 | 0.01565 | -0.051 | 73.308
11 | 1.154 | 0.01639 | -0.052 | 70.405
11.5 | 1.154 | 0.01751 | -0.052 | 65.933
12 | 1.149 | 0.01851 | -0.053 | 62.059
12.5 | 1.137 | 0.01991 | -0.054 | 57.093
13 | 1.112 | 0.02275 | -0.054 | 48.886
13.5 | 0.93 | 0.08457 | -0.035 | 10.996
14 | 0.906 | 0.09352 | -0.033 | 9.686
14.5 | 0.884 | 0.09882 | -0.034 | 8.95
15 | 0.859 | 0.10606 | -0.033 | 8.101
15.5 | 0.832 | 0.11426 | -0.032 | 7.281
16 | 0.805 | 0.12064 | -0.033 | 6.672

## 60. Re 3M Mach 0.10 (2)
BIGFOIL.COM POLAR EXPORT
NACA67-213 a=0.5
NACA67-213 a=0.5 |  |  |  | Cl Max: | 1.4422 | at alpha= | 19 | deg
XFOIL ncrit=9 |  |  |  | L/D Max: | 97.0466 | at alpha= | 2 | deg
Re: | 3000000 |  |  | Cd Min: | 0.21108 | at alpha= | -20 | deg
Mach: | 0.1 |  |  | Cl=0 at alpha= | -1.6774 | deg
|  |  |  | @ Cl=0.1, Cd= | 0.0034176
|  |  |  | @ Cl=0.4, Cd= | 0.0042401
|  |  |  | @ Cl=0.6, Cd= | 0.0086239
alpha (deg) | Cl | Cd | Cm | Cl/Cd
-20 | -0.5705 | 0.21108 | -0.0113 | -2.7028
-18 | -1.0916 | 0.05173 | -0.0971 | -21.1019
-17.5 | -1.1246 | 0.04261 | -0.0997 | -26.3929
-17 | -1.1556 | 0.03604 | -0.0975 | -32.0644
-16.5 | -1.1611 | 0.03226 | -0.0942 | -35.9919
-16 | -1.1574 | 0.02939 | -0.0904 | -39.3807
-15.5 | -1.1478 | 0.02697 | -0.0866 | -42.5584
-15 | -1.1405 | 0.02454 | -0.0818 | -46.4751
-14.5 | -1.1255 | 0.02256 | -0.0774 | -49.8892
-14 | -1.106 | 0.02086 | -0.073 | -53.0201
-13.5 | -1.0813 | 0.01937 | -0.0692 | -55.8234
-13 | -1.0502 | 0.01826 | -0.066 | -57.5137
-12.5 | -1.0196 | 0.01705 | -0.0625 | -59.8006
-12 | -0.985 | 0.01599 | -0.0595 | -61.601
-11.5 | -0.9459 | 0.01526 | -0.0571 | -61.9856
-11 | -0.9081 | 0.01437 | -0.0545 | -63.1942
-10.5 | -0.8698 | 0.01342 | -0.0518 | -64.8137
-10 | -0.8317 | 0.01226 | -0.049 | -67.8385
-9.5 | -0.7887 | 0.01154 | -0.0471 | -68.3449
-9 | -0.7426 | 0.01092 | -0.0457 | -68.0037
-8.5 | -0.6949 | 0.01037 | -0.0445 | -67.0106
-8 | -0.6463 | 0.00988 | -0.0435 | -65.415
-7.5 | -0.5968 | 0.00947 | -0.0427 | -63.0201
-7 | -0.5467 | 0.00906 | -0.042 | -60.3422
-6.5 | -0.4969 | 0.00859 | -0.0411 | -57.8463
-6 | -0.4452 | 0.00827 | -0.0407 | -53.8331
-5.5 | -0.3939 | 0.00792 | -0.0402 | -49.7348
-5 | -0.3418 | 0.00761 | -0.0398 | -44.9146
-4.5 | -0.2889 | 0.00738 | -0.0395 | -39.1463
-4 | -0.236 | 0.00717 | -0.0393 | -32.9149
-3.5 | -0.1824 | 0.00694 | -0.0392 | -26.2824
-3 | -0.1289 | 0.0067 | -0.0391 | -19.2388
-2.5 | -0.0774 | 0.00633 | -0.0386 | -12.2275
-2 | -0.0291 | 0.00582 | -0.0375 | -5
-1.5 | 0.016 | 0.00518 | -0.0359 | 3.0888
-1 | 0.0497 | 0.00399 | -0.0321 | 12.4561
-0.5 | 0.0972 | 0.00342 | -0.0307 | 28.4211
0 | 0.155 | 0.00337 | -0.0313 | 45.9941
0.5 | 0.2124 | 0.00339 | -0.0318 | 62.6549
1 | 0.2702 | 0.0034 | -0.0324 | 79.4706
1.5 | 0.3272 | 0.00344 | -0.0328 | 95.1163
2 | 0.3746 | 0.00386 | -0.0314 | 97.0466
2.5 | 0.4167 | 0.00449 | -0.029 | 92.8062
3 | 0.4511 | 0.00532 | -0.0251 | 84.7932
3.5 | 0.4787 | 0.00625 | -0.0199 | 76.592
4.5 | 0.5354 | 0.00767 | -0.0096 | 69.8044
5 | 0.5707 | 0.00831 | -0.006 | 68.6763
5.5 | 0.6127 | 0.00876 | -0.0038 | 69.9429
6 | 0.6567 | 0.00914 | -0.002 | 71.849
6.5 | 0.6998 | 0.00954 | -0.0001 | 73.3543
7 | 0.7433 | 0.00996 | 0.0018 | 74.6285
7.5 | 0.7862 | 0.01042 | 0.0036 | 75.4511
8 | 0.8278 | 0.01096 | 0.0056 | 75.5292
8.5 | 0.8678 | 0.01154 | 0.0079 | 75.1993
9 | 0.9091 | 0.01209 | 0.0099 | 75.1944
9.5 | 0.9482 | 0.01278 | 0.0122 | 74.1941
10 | 0.9864 | 0.01347 | 0.0146 | 73.2294
10.5 | 1.0257 | 0.01417 | 0.0166 | 72.3853
11 | 1.0623 | 0.01493 | 0.0191 | 71.152
11.5 | 1.0985 | 0.01579 | 0.0215 | 69.5693
12 | 1.1273 | 0.01703 | 0.025 | 66.195
12.5 | 1.1629 | 0.01786 | 0.0273 | 65.112
13 | 1.1949 | 0.01887 | 0.03 | 63.3227
13.5 | 1.2241 | 0.02003 | 0.033 | 61.1133
14 | 1.2731 | 0.02128 | 0.0316 | 59.8261
15 | 1.3318 | 0.02498 | 0.035 | 53.3147
15.5 | 1.3469 | 0.02739 | 0.0385 | 49.1749
16 | 1.367 | 0.02951 | 0.0412 | 46.3233
16.5 | 1.393 | 0.03127 | 0.043 | 44.5475
17 | 1.407 | 0.03405 | 0.0456 | 41.3216
17.5 | 1.426 | 0.03658 | 0.0473 | 38.9831
18 | 1.4379 | 0.03986 | 0.049 | 36.0738
18.5 | 1.4406 | 0.04424 | 0.0505 | 32.5633
19 | 1.4422 | 0.04908 | 0.0512 | 29.3847
19.5 | 1.4364 | 0.05511 | 0.0511 | 26.0642
20 | 1.4255 | 0.06229 | 0.0498 | 22.8849

## 61. Re 3M Mach 0.25 (1)
BIGFOIL.COM POLAR EXPORT
NACA67-213 a=0.5
NACA67-213 a=0.5 |  |  |  | Cl Max: | 1.103 | at alpha= | 10 | deg
JavaFoil+Calcfoil stall+Eppler ext transition |  |  |  | L/D Max: | 121.276 | at alpha= | 3.5 | deg
Re: | 3000000 |  |  | Cd Min: | 0.00333 | at alpha= | -1 | deg
Mach: | 0.25 |  |  | Cl=0 at alpha= | -1.3175 | deg
|  |  |  | @ Cl=0.1, Cd= | 0.0033494
|  |  |  | @ Cl=0.4, Cd= | 0.004078
|  |  |  | @ Cl=0.6, Cd= | 0.11943
alpha (deg) | Cl | Cd | Cm | Cl/Cd
-14 | -0.549 | 0.10464 | 0 | -5.242
-13.5 | -0.582 | 0.0975 | 0 | -5.965
-13 | -0.61 | 0.09037 | -0.001 | -6.751
-12.5 | -0.633 | 0.08611 | -0.001 | -7.351
-12 | -0.651 | 0.08109 | -0.002 | -8.024
-11.5 | -0.664 | 0.07467 | -0.002 | -8.892
-11 | -0.671 | 0.06898 | -0.003 | -9.732
-10.5 | -0.672 | 0.06491 | -0.004 | -10.346
-10 | -0.67 | 0.05842 | -0.005 | -11.474
-9.5 | -0.685 | 0.04174 | -0.007 | -16.414
-9 | -0.779 | 0.01176 | -0.01 | -66.245
-8.5 | -0.754 | 0.01123 | -0.011 | -67.126
-8 | -0.723 | 0.01071 | -0.012 | -67.51
-7.5 | -0.686 | 0.01021 | -0.013 | -67.173
-7 | -0.645 | 0.00975 | -0.014 | -66.158
-6.5 | -0.599 | 0.00936 | -0.015 | -64
-6 | -0.55 | 0.00897 | -0.016 | -61.361
-5.5 | -0.498 | 0.0086 | -0.017 | -57.914
-5 | -0.443 | 0.00825 | -0.018 | -53.736
-4.5 | -0.387 | 0.0079 | -0.02 | -48.94
-4 | -0.328 | 0.00766 | -0.021 | -42.875
-3.5 | -0.269 | 0.00739 | -0.022 | -36.376
-3 | -0.208 | 0.00609 | -0.023 | -34.201
-2.5 | -0.147 | 0.00588 | -0.024 | -24.957
-2 | -0.085 | 0.00344 | -0.025 | -24.71
-1.5 | -0.023 | 0.00348 | -0.026 | -6.545
-1 | 0.04 | 0.00333 | -0.027 | 11.903
-0.5 | 0.102 | 0.00335 | -0.029 | 30.568
0 | 0.165 | 0.00337 | -0.03 | 48.908
0.5 | 0.227 | 0.00352 | -0.031 | 64.587
1 | 0.29 | 0.00353 | -0.032 | 81.938
1.5 | 0.352 | 0.00347 | -0.033 | 101.485
2 | 0.412 | 0.00423 | -0.034 | 97.521
2.5 | 0.473 | 0.00447 | -0.035 | 105.914
3 | 0.534 | 0.00467 | -0.036 | 114.312
3.5 | 0.594 | 0.0049 | -0.037 | 121.276
4 | 0.65 | 0.00901 | -0.038 | 72.118
4.5 | 0.707 | 0.00939 | -0.039 | 75.349
5 | 0.763 | 0.00975 | -0.041 | 78.242
5.5 | 0.817 | 0.01019 | -0.042 | 80.199
6 | 0.868 | 0.01079 | -0.043 | 80.469
6.5 | 0.917 | 0.01126 | -0.044 | 81.455
7 | 0.963 | 0.01178 | -0.045 | 81.72
7.5 | 1.005 | 0.01236 | -0.046 | 81.26
8 | 1.04 | 0.01295 | -0.047 | 80.311
8.5 | 1.068 | 0.01362 | -0.048 | 78.413
9 | 1.088 | 0.01434 | -0.049 | 75.859
9.5 | 1.1 | 0.01512 | -0.05 | 72.752
10 | 1.103 | 0.016 | -0.051 | 68.971
10.5 | 1.097 | 0.0169 | -0.052 | 64.924
11 | 1.08 | 0.01823 | -0.053 | 59.263
11.5 | 0.912 | 0.05715 | -0.04 | 15.965
12 | 0.856 | 0.07478 | -0.033 | 11.451
12.5 | 0.816 | 0.08269 | -0.031 | 9.874
13 | 0.772 | 0.09153 | -0.03 | 8.437
13.5 | 0.724 | 0.09774 | -0.029 | 7.405
14 | 0.669 | 0.10884 | -0.028 | 6.147
14.5 | 0.611 | 0.11485 | -0.029 | 5.317
15 | 0.548 | 0.11943 | -0.029 | 4.587

## 62. Re 3M Mach 0.25 (2)
BIGFOIL.COM POLAR EXPORT
NACA67-213 a=0.5
NACA67-213 a=0.5 |  |  |  | Cl Max: | 1.2908 | at alpha= | 15 | deg
XFOIL ncrit=9 |  |  |  | L/D Max: | 98.1633 | at alpha= | 2 | deg
Re: | 3000000 |  |  | Cd Min: | 0.20914 | at alpha= | 20 | deg
Mach: | 0.25 |  |  | Cl=0 at alpha= | -1.7226 | deg
|  |  |  | @ Cl=0.1, Cd= | 0.0034619
|  |  |  | @ Cl=0.4, Cd= | 0.0041604
|  |  |  | @ Cl=0.6, Cd= | 0.0089462
alpha (deg) | Cl | Cd | Cm | Cl/Cd
-17.5 | -0.4888 | 0.17854 | -0.0355 | -2.7378
-17 | -0.4777 | 0.17049 | -0.0394 | -2.8019
-16.5 | -0.4788 | 0.15827 | -0.0445 | -3.0252
-16 | -0.4709 | 0.14991 | -0.0487 | -3.1412
-14.5 | -0.7956 | 0.0545 | -0.101 | -14.5982
-14 | -0.8612 | 0.04179 | -0.1051 | -20.6078
-13 | -0.9454 | 0.02852 | -0.0933 | -33.1487
-12.5 | -0.9543 | 0.02479 | -0.086 | -38.4954
-12 | -0.9509 | 0.02167 | -0.079 | -43.8809
-11.5 | -0.9347 | 0.01918 | -0.073 | -48.7331
-11 | -0.91 | 0.01707 | -0.0677 | -53.3099
-10.5 | -0.8698 | 0.01615 | -0.0644 | -53.8576
-10 | -0.8335 | 0.0145 | -0.0606 | -57.4828
-9.5 | -0.7954 | 0.01281 | -0.0571 | -62.0921
-9 | -0.751 | 0.01181 | -0.0544 | -63.5902
-8.5 | -0.7046 | 0.01107 | -0.0521 | -63.6495
-8 | -0.6565 | 0.01044 | -0.0501 | -62.8831
-7.5 | -0.6062 | 0.00989 | -0.0485 | -61.2942
-7 | -0.5547 | 0.00939 | -0.0473 | -59.0735
-6.5 | -0.5038 | 0.00884 | -0.0459 | -56.991
-6 | -0.4513 | 0.00844 | -0.0449 | -53.4716
-5.5 | -0.3986 | 0.00807 | -0.044 | -49.3928
-5 | -0.3451 | 0.00775 | -0.0433 | -44.529
-4.5 | -0.291 | 0.0075 | -0.0428 | -38.8
-4 | -0.237 | 0.00726 | -0.0423 | -32.6446
-3.5 | -0.1818 | 0.00703 | -0.042 | -25.8606
-3 | -0.1269 | 0.00678 | -0.0417 | -18.7168
-2.5 | -0.0737 | 0.00645 | -0.0411 | -11.4264
-1.5 | 0.0211 | 0.00531 | -0.0379 | 3.9736
-1 | 0.0581 | 0.00429 | -0.0344 | 13.5431
-0.5 | 0.1006 | 0.00345 | -0.0317 | 29.1594
0 | 0.1602 | 0.00341 | -0.0323 | 46.9795
0.5 | 0.2193 | 0.00343 | -0.0328 | 63.9359
1 | 0.2786 | 0.00345 | -0.0333 | 80.7536
1.5 | 0.3374 | 0.00348 | -0.0338 | 96.954
2 | 0.3848 | 0.00392 | -0.0319 | 98.1633
2.5 | 0.4259 | 0.00457 | -0.0289 | 93.1947
3 | 0.4564 | 0.00545 | -0.0238 | 83.7431
4 | 0.5007 | 0.00711 | -0.0102 | 70.4219
4.5 | 0.5302 | 0.00792 | -0.0051 | 66.9444
5 | 0.5675 | 0.00857 | -0.0015 | 66.2194
5.5 | 0.6107 | 0.00907 | 0.0009 | 67.3319
6 | 0.6566 | 0.00948 | 0.0028 | 69.2616
6.5 | 0.7014 | 0.0099 | 0.0049 | 70.8485
7 | 0.7456 | 0.0104 | 0.0071 | 71.6923
7.5 | 0.7888 | 0.01095 | 0.0094 | 72.0365
8 | 0.8316 | 0.01158 | 0.0117 | 71.8135
8.5 | 0.8736 | 0.01219 | 0.0143 | 71.6653
9 | 0.9152 | 0.01288 | 0.0168 | 71.0559
9.5 | 0.9535 | 0.01377 | 0.0199 | 69.2447
10 | 0.9944 | 0.01451 | 0.0225 | 68.532
11 | 1.0691 | 0.01645 | 0.0286 | 64.9909
12 | 1.1325 | 0.01909 | 0.036 | 59.3243
12.5 | 1.1652 | 0.02037 | 0.0394 | 57.2018
13 | 1.1931 | 0.02191 | 0.0433 | 54.4546
13.5 | 1.222 | 0.02372 | 0.0464 | 51.5177
14 | 1.2584 | 0.02701 | 0.0458 | 46.5902
15 | 1.2908 | 0.03282 | 0.0527 | 39.3297
15.5 | 1.2908 | 0.03715 | 0.0563 | 34.7456
16 | 1.2779 | 0.04302 | 0.0592 | 29.7048
16.5 | 1.2727 | 0.04884 | 0.0604 | 26.0586
17 | 1.2576 | 0.05633 | 0.0601 | 22.3256
17.5 | 1.2547 | 0.06325 | 0.0586 | 19.8372
18 | 1.223 | 0.07474 | 0.0538 | 16.3634
18.5 | 1.1606 | 0.09303 | 0.0432 | 12.4755
19 | 1.0686 | 0.11923 | 0.0272 | 8.9625
19.5 | 0.9497 | 0.15198 | 0.0078 | 6.2488
20 | 0.7739 | 0.20914 | -0.0207 | 3.7004

## 63. Re 3M Mach 0.50 (1)
BIGFOIL.COM POLAR EXPORT
NACA67-213 a=0.5
NACA67-213 a=0.5 |  |  |  | Cl Max: | 1.154 | at alpha= | 20 | deg
JavaFoil+Calcfoil stall+Eppler ext transition |  |  |  | L/D Max: | 125.25 | at alpha= | 3.5 | deg
Re: | 3000000 |  |  | Cd Min: | 0.00297 | at alpha= | -0.5 | deg
Mach: | 0.5 |  |  | Cl=0 at alpha= | -1.3188 | deg
|  |  |  | @ Cl=0.1, Cd= | 0.003002
|  |  |  | @ Cl=0.4, Cd= | 0.0042518
|  |  |  | @ Cl=0.6, Cd= | 0.0051259
alpha (deg) | Cl | Cd | Cm | Cl/Cd
-20 | -1.019 | 0.16629 | 0.007 | -6.129
-19.5 | -0.993 | 0.1637 | 0.007 | -6.063
-19 | -0.966 | 0.15928 | 0.006 | -6.066
-18.5 | -0.941 | 0.15543 | 0.006 | -6.053
-18 | -0.911 | 0.14946 | 0.005 | -6.098
-17.5 | -0.884 | 0.14428 | 0.004 | -6.13
-17 | -0.857 | 0.13739 | 0.004 | -6.241
-16.5 | -0.831 | 0.13517 | 0.003 | -6.146
-16 | -0.804 | 0.13108 | 0.003 | -6.135
-15.5 | -0.777 | 0.1273 | 0.002 | -6.107
-15 | -0.749 | 0.11779 | 0.001 | -6.36
-14.5 | -0.722 | 0.11763 | 0.001 | -6.138
-14 | -0.695 | 0.11376 | 0 | -6.111
-13.5 | -0.668 | 0.11002 | 0 | -6.074
-13 | -0.641 | 0.10642 | -0.001 | -6.026
-12.5 | -0.613 | 0.10031 | -0.001 | -6.114
-12 | -0.586 | 0.09771 | -0.002 | -5.995
-11.5 | -0.559 | 0.0906 | -0.003 | -6.165
-11 | -0.532 | 0.08596 | -0.003 | -6.184
-10.5 | -0.504 | 0.08317 | -0.004 | -6.065
-10 | -0.477 | 0.08202 | -0.004 | -5.815
-9.5 | -0.449 | 0.07213 | -0.005 | -6.231
-9 | -0.422 | 0.06213 | -0.005 | -6.796
-8.5 | -0.395 | 0.05539 | -0.006 | -7.137
-8 | -0.367 | 0.06153 | -0.006 | -5.965
-7.5 | -0.341 | 0.051 | -0.007 | -6.676
-7 | -0.314 | 0.04537 | -0.008 | -6.923
-6.5 | -0.471 | 0.03703 | -0.011 | -12.733
-6 | -0.56 | 0.01033 | -0.018 | -54.228
-5.5 | -0.527 | 0.00981 | -0.019 | -53.692
-5 | -0.479 | 0.00926 | -0.021 | -51.719
-4.5 | -0.423 | 0.00873 | -0.022 | -48.444
-4 | -0.362 | 0.00817 | -0.023 | -44.255
-3.5 | -0.297 | 0.00783 | -0.024 | -37.978
-3 | -0.231 | 0.00752 | -0.026 | -30.698
-2.5 | -0.163 | 0.00724 | -0.027 | -22.51
-2 | -0.094 | 0.00686 | -0.028 | -13.762
-1.5 | -0.025 | 0.00312 | -0.029 | -8.149
-1 | 0.044 | 0.00313 | -0.031 | 14.173
-0.5 | 0.114 | 0.00297 | -0.032 | 38.483
0 | 0.184 | 0.00351 | -0.033 | 52.331
0.5 | 0.253 | 0.00371 | -0.034 | 68.259
1 | 0.322 | 0.00401 | -0.036 | 80.481
1.5 | 0.391 | 0.00422 | -0.037 | 92.705
2 | 0.459 | 0.00446 | -0.038 | 102.92
2.5 | 0.526 | 0.00473 | -0.039 | 111.147
3 | 0.593 | 0.00511 | -0.04 | 116.219
3.5 | 0.659 | 0.00526 | -0.042 | 125.25
4 | 0.72 | 0.01012 | -0.043 | 71.151
4.5 | 0.781 | 0.01063 | -0.044 | 73.421
5 | 0.837 | 0.01116 | -0.045 | 75.057
5.5 | 0.888 | 0.01196 | -0.046 | 74.237
6 | 0.931 | 0.01273 | -0.047 | 73.117
6.5 | 0.96 | 0.01351 | -0.049 | 71.067
7 | 0.967 | 0.0145 | -0.05 | 66.708
7.5 | 0.919 | 0.01556 | -0.051 | 59.053
8 | 0.522 | 0.04696 | -0.035 | 11.122
8.5 | 0.538 | 0.05801 | -0.027 | 9.277
9 | 0.563 | 0.06895 | -0.024 | 8.171
9.5 | 0.591 | 0.06383 | -0.027 | 9.267
10 | 0.618 | 0.07162 | -0.027 | 8.63
10.5 | 0.645 | 0.08355 | -0.027 | 7.717
11 | 0.672 | 0.08833 | -0.029 | 7.61
11.5 | 0.699 | 0.09065 | -0.029 | 7.707
12 | 0.725 | 0.0936 | -0.03 | 7.749
12.5 | 0.752 | 0.09806 | -0.031 | 7.67
13 | 0.78 | 0.10284 | -0.033 | 7.587
13.5 | 0.807 | 0.1077 | -0.034 | 7.49
14 | 0.833 | 0.11117 | -0.034 | 7.494
14.5 | 0.86 | 0.11615 | -0.035 | 7.401
15 | 0.889 | 0.12147 | -0.038 | 7.316
15.5 | 0.914 | 0.12847 | -0.038 | 7.114
16 | 0.94 | 0.132 | -0.039 | 7.123
16.5 | 0.967 | 0.13629 | -0.04 | 7.095
17 | 0.995 | 0.1418 | -0.041 | 7.015
17.5 | 1.024 | 0.14797 | -0.044 | 6.917
18 | 1.048 | 0.1504 | -0.043 | 6.965
18.5 | 1.074 | 0.15426 | -0.044 | 6.963
19 | 1.101 | 0.15814 | -0.045 | 6.96
19.5 | 1.131 | 0.16434 | -0.048 | 6.882
20 | 1.154 | 0.16644 | -0.048 | 6.936

## 64. Re 3M Mach 0.50 (2)
BIGFOIL.COM POLAR EXPORT
NACA67-213 a=0.5
NACA67-213 a=0.5 |  |  |  | Cl Max: | 0.9464 | at alpha= | 10 | deg
XFOIL ncrit=9 |  |  |  | L/D Max: | 103.641 | at alpha= | 1.5 | deg
Re: | 3000000 |  |  | Cd Min: | 0.2335 | at alpha= | -20 | deg
Mach: | 0.5 |  |  | Cl=0 at alpha= | -2.0467 | deg
|  |  |  | @ Cl=0.1, Cd= | 0.0042515
|  |  |  | @ Cl=0.4, Cd= | 0.0038771
|  |  |  | @ Cl=0.6, Cd= | 0.010529
alpha (deg) | Cl | Cd | Cm | Cl/Cd
-20 | -0.5936 | 0.2335 | -0.0134 | -2.5422
-19.5 | -0.5765 | 0.22527 | -0.0177 | -2.5592
-19 | -0.5559 | 0.21834 | -0.0222 | -2.546
-18.5 | -0.5359 | 0.21122 | -0.0265 | -2.5372
-18 | -0.5185 | 0.20233 | -0.031 | -2.5626
-17.5 | -0.4995 | 0.19497 | -0.0354 | -2.5619
-17 | -0.4784 | 0.18848 | -0.0396 | -2.5382
-16.5 | -0.461 | 0.18013 | -0.044 | -2.5593
-16 | -0.4457 | 0.17107 | -0.0486 | -2.6054
-15.5 | -0.4282 | 0.16356 | -0.0528 | -2.618
-15 | -0.4156 | 0.15434 | -0.0575 | -2.6928
-14.5 | -0.3952 | 0.14777 | -0.0616 | -2.6744
-14 | -0.3831 | 0.13893 | -0.0661 | -2.7575
-13.5 | -0.3729 | 0.12991 | -0.0708 | -2.8704
-13 | -0.3651 | 0.12088 | -0.0754 | -3.0204
-12.5 | -0.3615 | 0.11102 | -0.0804 | -3.2562
-12 | -0.3587 | 0.10168 | -0.0853 | -3.5277
-11.5 | -0.3657 | 0.09116 | -0.0908 | -4.0116
-11 | -0.3836 | 0.07973 | -0.0972 | -4.8112
-10.5 | -0.393 | 0.07006 | -0.1029 | -5.6095
-10 | -0.422 | 0.05584 | -0.1143 | -7.5573
-9.5 | -0.4619 | 0.04553 | -0.1179 | -10.145
-9 | -0.4984 | 0.03845 | -0.1141 | -12.9623
-8.5 | -0.5359 | 0.03227 | -0.1057 | -16.6068
-8 | -0.5689 | 0.0266 | -0.0941 | -21.3872
-7.5 | -0.5896 | 0.02035 | -0.0824 | -28.973
-7 | -0.5659 | 0.01343 | -0.0766 | -42.137
-6.5 | -0.505 | 0.01093 | -0.0742 | -46.2031
-6 | -0.4497 | 0.00965 | -0.0706 | -46.601
-5.5 | -0.393 | 0.00892 | -0.0674 | -44.0583
-5 | -0.336 | 0.00838 | -0.0646 | -40.0955
-4.5 | -0.279 | 0.00799 | -0.062 | -34.9186
-4 | -0.2227 | 0.00767 | -0.0596 | -29.0352
-3.5 | -0.1669 | 0.00737 | -0.0572 | -22.6459
-3 | -0.1082 | 0.0071 | -0.0556 | -15.2394
-2.5 | -0.0495 | 0.00684 | -0.0542 | -7.2368
-2 | 0.0051 | 0.00647 | -0.0522 | 0.78825
-1.5 | 0.0516 | 0.00582 | -0.0488 | 8.866
-1 | 0.0861 | 0.00485 | -0.0432 | 17.7526
-0.5 | 0.1149 | 0.00361 | -0.0361 | 31.8283
0 | 0.1827 | 0.00365 | -0.0368 | 50.0548
0.5 | 0.2492 | 0.00365 | -0.0371 | 68.274
1 | 0.3163 | 0.00369 | -0.0375 | 85.7182
1.5 | 0.3814 | 0.00368 | -0.0376 | 103.6413
2 | 0.4267 | 0.00416 | -0.0335 | 102.5721
2.5 | 0.4531 | 0.00491 | -0.0256 | 92.2811
3 | 0.4501 | 0.00589 | -0.0118 | 76.4177
3.5 | 0.4565 | 0.0072 | -0.0008 | 63.4028
4 | 0.4808 | 0.0083 | 0.0065 | 57.9277
4.5 | 0.5146 | 0.00927 | 0.0121 | 55.5124
5 | 0.5585 | 0.01003 | 0.016 | 55.683
5.5 | 0.6084 | 0.01063 | 0.019 | 57.2342
6 | 0.659 | 0.01127 | 0.022 | 58.4738
6.5 | 0.7089 | 0.01197 | 0.0253 | 59.2231
7 | 0.7577 | 0.01274 | 0.029 | 59.4741
7.5 | 0.8039 | 0.01369 | 0.0332 | 58.7217
8 | 0.8488 | 0.01482 | 0.0378 | 57.274
8.5 | 0.8894 | 0.0162 | 0.0432 | 54.9012
9 | 0.9228 | 0.01807 | 0.0494 | 51.0681
10 | 0.9464 | 0.02591 | 0.0645 | 36.5264
10.5 | 0.9248 | 0.03243 | 0.0719 | 28.5168
11 | 0.8963 | 0.03937 | 0.0773 | 22.7661
11.5 | 0.8634 | 0.04759 | 0.0795 | 18.1425
12 | 0.8255 | 0.0577 | 0.0779 | 14.3068
12.5 | 0.7902 | 0.07005 | 0.0715 | 11.2805
13 | 0.7603 | 0.08499 | 0.0612 | 8.9458
13.5 | 0.7307 | 0.10161 | 0.0508 | 7.1912
14 | 0.6969 | 0.11773 | 0.0413 | 5.9195
15 | 0.669 | 0.14606 | 0.0243 | 4.5803

## 65. Re 4M Mach 0.00 (1)
BIGFOIL.COM POLAR EXPORT
NACA67-213 a=0.5
NACA67-213 a=0.5 |  |  |  | Cl Max: | 1.168 | at alpha= | 11.5 | deg
JavaFoil+Calcfoil stall+Eppler ext transition |  |  |  | L/D Max: | 126.741 | at alpha= | 2.5 | deg
Re: | 4000000 |  |  | Cd Min: | 0.00321 | at alpha= | -2 | deg
Mach: | 0 |  |  | Cl=0 at alpha= | -1.3167 | deg
|  |  |  | @ Cl=0.1, Cd= | 0.0033313
|  |  |  | @ Cl=0.4, Cd= | 0.00376
|  |  |  | @ Cl=0.6, Cd= | 0.0062676
alpha (deg) | Cl | Cd | Cm | Cl/Cd
-16 | -0.727 | 0.11619 | 0.002 | -6.257
-15.5 | -0.744 | 0.11023 | 0.002 | -6.746
-15 | -0.756 | 0.10433 | 0.001 | -7.247
-14.5 | -0.763 | 0.09747 | 0.001 | -7.831
-14 | -0.769 | 0.09171 | 0 | -8.384
-13.5 | -0.772 | 0.08604 | 0 | -8.97
-13 | -0.771 | 0.08201 | -0.001 | -9.401
-12.5 | -0.769 | 0.07625 | -0.001 | -10.084
-12 | -0.769 | 0.06736 | -0.002 | -11.417
-11.5 | -0.776 | 0.05399 | -0.003 | -14.379
-11 | -0.893 | 0.0131 | -0.005 | -68.156
-10.5 | -0.876 | 0.01225 | -0.006 | -71.548
-10 | -0.854 | 0.01156 | -0.007 | -73.893
-9.5 | -0.828 | 0.01101 | -0.008 | -75.164
-9 | -0.797 | 0.01051 | -0.009 | -75.871
-8.5 | -0.762 | 0.01004 | -0.011 | -75.891
-8 | -0.724 | 0.00964 | -0.012 | -75.057
-7.5 | -0.682 | 0.00926 | -0.013 | -73.675
-7 | -0.637 | 0.00886 | -0.014 | -71.889
-6.5 | -0.589 | 0.00858 | -0.015 | -68.679
-6 | -0.539 | 0.00824 | -0.016 | -65.409
-5.5 | -0.486 | 0.0079 | -0.017 | -61.562
-5 | -0.432 | 0.00638 | -0.018 | -67.742
-4.5 | -0.376 | 0.00617 | -0.019 | -61.044
-4 | -0.319 | 0.00644 | -0.02 | -49.571
-3.5 | -0.261 | 0.00625 | -0.021 | -41.735
-3 | -0.202 | 0.00612 | -0.022 | -33.011
-2.5 | -0.142 | 0.00592 | -0.023 | -24.053
-2 | -0.082 | 0.00321 | -0.024 | -25.655
-1.5 | -0.022 | 0.00322 | -0.026 | -6.86
-1 | 0.038 | 0.00324 | -0.027 | 11.843
-0.5 | 0.099 | 0.00333 | -0.028 | 29.726
0 | 0.16 | 0.00341 | -0.029 | 46.766
0.5 | 0.22 | 0.00357 | -0.03 | 61.615
1 | 0.281 | 0.00369 | -0.031 | 76.098
1.5 | 0.341 | 0.00362 | -0.032 | 94.207
2 | 0.4 | 0.00376 | -0.033 | 106.217
2.5 | 0.459 | 0.00362 | -0.034 | 126.741
3 | 0.518 | 0.00448 | -0.035 | 115.646
3.5 | 0.577 | 0.00473 | -0.036 | 121.858
4 | 0.631 | 0.00834 | -0.037 | 75.749
4.5 | 0.688 | 0.00863 | -0.038 | 79.671
5 | 0.742 | 0.00896 | -0.039 | 82.863
5.5 | 0.796 | 0.00929 | -0.04 | 85.65
6 | 0.847 | 0.00969 | -0.041 | 87.408
6.5 | 0.897 | 0.01024 | -0.042 | 87.61
7 | 0.944 | 0.01067 | -0.043 | 88.469
7.5 | 0.989 | 0.01114 | -0.044 | 88.78
8 | 1.029 | 0.01162 | -0.045 | 88.522
8.5 | 1.064 | 0.01217 | -0.046 | 87.366
9 | 1.094 | 0.01275 | -0.047 | 85.791
9.5 | 1.119 | 0.01329 | -0.048 | 84.19
10 | 1.139 | 0.01398 | -0.049 | 81.53
10.5 | 1.154 | 0.01463 | -0.05 | 78.881
11 | 1.164 | 0.01532 | -0.051 | 75.942
11.5 | 1.168 | 0.01623 | -0.052 | 71.927
12 | 1.166 | 0.01718 | -0.053 | 67.856
12.5 | 1.159 | 0.01827 | -0.054 | 63.436
13 | 1.146 | 0.01948 | -0.055 | 58.862
13.5 | 1.115 | 0.02386 | -0.055 | 46.727
14 | 0.956 | 0.07711 | -0.041 | 12.393
14.5 | 0.925 | 0.08992 | -0.038 | 10.286
15 | 0.901 | 0.09795 | -0.037 | 9.198
15.5 | 0.876 | 0.10591 | -0.036 | 8.27
16 | 0.851 | 0.11228 | -0.036 | 7.582
16.5 | 0.824 | 0.12262 | -0.034 | 6.717

## 66. Re 4M Mach 0.00 (2)
BIGFOIL.COM POLAR EXPORT
NACA67-213 a=0.5
NACA67-213 a=0.5 |  |  |  | Cl Max: | 1.5196 | at alpha= | 19 | deg
XFOIL ncrit=9 |  |  |  | L/D Max: | 98.5061 | at alpha= | 1.5 | deg
Re: | 4000000 |  |  | Cd Min: | 0.05339 | at alpha= | -19.5 | deg
Mach: | 0 |  |  | Cl=0 at alpha= | -1.6907 | deg
|  |  |  | @ Cl=0.1, Cd= | 0.0030873
|  |  |  | @ Cl=0.4, Cd= | 0.0047157
|  |  |  | @ Cl=0.6, Cd= | 0.0080174
alpha (deg) | Cl | Cd | Cm | Cl/Cd
-19.5 | -1.241 | 0.05339 | -0.0869 | -23.2441
-19 | -1.2497 | 0.04275 | -0.0967 | -29.2327
-18.5 | -1.2441 | 0.03874 | -0.0967 | -32.1141
-18 | -1.2461 | 0.03496 | -0.0946 | -35.6436
-17 | -1.2431 | 0.02879 | -0.0881 | -43.1782
-16.5 | -1.2162 | 0.0276 | -0.0861 | -44.0652
-16 | -1.1997 | 0.02579 | -0.0827 | -46.518
-15.5 | -1.2032 | 0.02276 | -0.0767 | -52.8647
-15 | -1.2115 | 0.01945 | -0.0691 | -62.2879
-14.5 | -1.1845 | 0.01822 | -0.0657 | -65.011
-14 | -1.1577 | 0.0169 | -0.0621 | -68.503
-13.5 | -1.1241 | 0.01597 | -0.0593 | -70.3882
-13 | -1.0858 | 0.01531 | -0.0572 | -70.921
-12.5 | -1.0498 | 0.01446 | -0.0546 | -72.6003
-12 | -1.0113 | 0.01375 | -0.0522 | -73.5491
-11.5 | -0.9708 | 0.01312 | -0.0502 | -73.9939
-11 | -0.9307 | 0.01241 | -0.0479 | -74.996
-10.5 | -0.8878 | 0.01198 | -0.0461 | -74.1068
-10 | -0.8437 | 0.01143 | -0.0445 | -73.8145
-9.5 | -0.7971 | 0.01091 | -0.0434 | -73.0614
-9 | -0.7507 | 0.01026 | -0.0422 | -73.1676
-8.5 | -0.7038 | 0.0096 | -0.0411 | -73.3125
-8 | -0.655 | 0.00911 | -0.0403 | -71.899
-7.5 | -0.605 | 0.00872 | -0.0396 | -69.3807
-7 | -0.5542 | 0.00838 | -0.0392 | -66.1337
-6.5 | -0.5033 | 0.00804 | -0.0387 | -62.5995
-6 | -0.4522 | 0.00771 | -0.0382 | -58.6511
-5.5 | -0.4006 | 0.00742 | -0.0379 | -53.9892
-5 | -0.3479 | 0.00715 | -0.0377 | -48.6573
-4.5 | -0.2945 | 0.00692 | -0.0376 | -42.5578
-4 | -0.2412 | 0.00667 | -0.0376 | -36.1619
-3.5 | -0.187 | 0.00648 | -0.0377 | -28.858
-3 | -0.1334 | 0.00627 | -0.0376 | -21.2759
-2.5 | -0.0804 | 0.00603 | -0.0375 | -13.3333
-2 | -0.03 | 0.00563 | -0.0369 | -5.3286
-1.5 | 0.0185 | 0.0051 | -0.036 | 3.6275
-1 | 0.064 | 0.00443 | -0.0345 | 14.447
-0.5 | 0.0978 | 0.00309 | -0.0306 | 31.6505
0 | 0.1548 | 0.00302 | -0.0312 | 51.2583
0.5 | 0.2122 | 0.00302 | -0.0318 | 70.2649
1 | 0.2696 | 0.00305 | -0.0325 | 88.3934
1.5 | 0.3231 | 0.00328 | -0.0323 | 98.5061
2 | 0.3636 | 0.00405 | -0.0296 | 89.7778
3 | 0.4407 | 0.00546 | -0.0237 | 80.7143
3.5 | 0.4755 | 0.00622 | -0.02 | 76.4469
4 | 0.5118 | 0.00688 | -0.0165 | 74.3895
4.5 | 0.5443 | 0.00743 | -0.0123 | 73.2571
5 | 0.5832 | 0.00788 | -0.0093 | 74.0102
5.5 | 0.626 | 0.00823 | -0.0072 | 76.0632
6 | 0.6692 | 0.00859 | -0.0053 | 77.9045
6.5 | 0.7136 | 0.00893 | -0.0037 | 79.9104
7 | 0.7569 | 0.00935 | -0.0019 | 80.9519
7.5 | 0.7989 | 0.00979 | 0 | 81.6037
8 | 0.8402 | 0.01028 | 0.0021 | 81.7315
8.5 | 0.8819 | 0.01076 | 0.004 | 81.961
9.5 | 0.9624 | 0.01188 | 0.0081 | 81.0101
10 | 1.0035 | 0.01243 | 0.0099 | 80.7321
10.5 | 1.0416 | 0.01309 | 0.0121 | 79.5722
11 | 1.0785 | 0.01384 | 0.0145 | 77.9263
11.5 | 1.1145 | 0.01464 | 0.0168 | 76.127
12 | 1.1506 | 0.01541 | 0.0191 | 74.6658
12.5 | 1.1869 | 0.01615 | 0.0213 | 73.4923
13 | 1.2209 | 0.01702 | 0.0236 | 71.7333
13.5 | 1.2522 | 0.01798 | 0.0264 | 69.644
14 | 1.2809 | 0.01909 | 0.0293 | 67.098
14.5 | 1.3134 | 0.02078 | 0.0306 | 63.205
15 | 1.3688 | 0.02213 | 0.0273 | 61.8527
16 | 1.4152 | 0.02501 | 0.0336 | 56.5854
16.5 | 1.4412 | 0.02653 | 0.0357 | 54.3234
17 | 1.4606 | 0.0286 | 0.0383 | 51.0699
17.5 | 1.4825 | 0.03057 | 0.0404 | 48.4953
18 | 1.4978 | 0.03313 | 0.0426 | 45.2098
18.5 | 1.5091 | 0.03618 | 0.0448 | 41.7109
19 | 1.5196 | 0.03946 | 0.0464 | 38.5099
19.5 | 1.5034 | 0.04557 | 0.0485 | 32.991
20 | 1.5055 | 0.05032 | 0.0489 | 29.9185

## 67. Re 4M Mach 0.10 (1)
BIGFOIL.COM POLAR EXPORT
NACA67-213 a=0.5
NACA67-213 a=0.5 |  |  |  | Cl Max: | 1.156 | at alpha= | 11 | deg
JavaFoil+Calcfoil stall+Eppler ext transition |  |  |  | L/D Max: | 126.65 | at alpha= | 2.5 | deg
Re: | 4000000 |  |  | Cd Min: | 0.00322 | at alpha= | -2 | deg
Mach: | 0.1 |  |  | Cl=0 at alpha= | -1.3197 | deg
|  |  |  | @ Cl=0.1, Cd= | 0.00334
|  |  |  | @ Cl=0.4, Cd= | 0.0037649
|  |  |  | @ Cl=0.6, Cd= | 0.0061469
alpha (deg) | Cl | Cd | Cm | Cl/Cd
-16 | -0.691 | 0.11809 | 0.002 | -5.855
-15.5 | -0.712 | 0.11131 | 0.002 | -6.392
-15 | -0.727 | 0.10693 | 0.001 | -6.797
-14.5 | -0.738 | 0.0998 | 0.001 | -7.391
-14 | -0.746 | 0.09346 | 0 | -7.982
-13.5 | -0.752 | 0.08741 | 0 | -8.6
-13 | -0.754 | 0.08333 | -0.001 | -9.048
-12.5 | -0.756 | 0.07623 | -0.001 | -9.914
-12 | -0.755 | 0.06998 | -0.002 | -10.783
-11.5 | -0.754 | 0.06188 | -0.003 | -12.184
-11 | -0.877 | 0.01419 | -0.005 | -61.823
-10.5 | -0.869 | 0.01246 | -0.006 | -69.767
-10 | -0.85 | 0.01171 | -0.007 | -72.572
-9.5 | -0.825 | 0.01114 | -0.009 | -74.065
-9 | -0.796 | 0.01064 | -0.01 | -74.811
-8.5 | -0.762 | 0.01015 | -0.011 | -75.069
-8 | -0.724 | 0.00972 | -0.012 | -74.55
-7.5 | -0.683 | 0.00932 | -0.013 | -73.297
-7 | -0.638 | 0.00892 | -0.014 | -71.545
-6.5 | -0.591 | 0.00864 | -0.015 | -68.416
-6 | -0.541 | 0.00829 | -0.016 | -65.226
-5.5 | -0.488 | 0.00794 | -0.017 | -61.467
-5 | -0.434 | 0.00761 | -0.018 | -57.037
-4.5 | -0.378 | 0.00617 | -0.019 | -61.289
-4 | -0.321 | 0.00645 | -0.02 | -49.72
-3.5 | -0.262 | 0.00629 | -0.021 | -41.699
-3 | -0.203 | 0.0061 | -0.022 | -33.305
-2.5 | -0.143 | 0.00595 | -0.023 | -24.034
-2 | -0.083 | 0.00322 | -0.025 | -25.754
-1.5 | -0.022 | 0.00325 | -0.026 | -6.831
-1 | 0.039 | 0.00325 | -0.027 | 11.887
-0.5 | 0.1 | 0.00334 | -0.028 | 29.804
0 | 0.16 | 0.0034 | -0.029 | 47.247
0.5 | 0.221 | 0.00356 | -0.03 | 62.218
1 | 0.282 | 0.0035 | -0.031 | 80.48
1.5 | 0.343 | 0.00362 | -0.032 | 94.52
2 | 0.402 | 0.00377 | -0.033 | 106.617
2.5 | 0.461 | 0.00364 | -0.034 | 126.65
3 | 0.521 | 0.00451 | -0.035 | 115.503
3.5 | 0.579 | 0.00478 | -0.036 | 121.268
4 | 0.634 | 0.00836 | -0.037 | 75.915
4.5 | 0.691 | 0.00868 | -0.038 | 79.548
5 | 0.746 | 0.00899 | -0.04 | 82.941
5.5 | 0.799 | 0.00934 | -0.041 | 85.528
6 | 0.851 | 0.00988 | -0.042 | 86.081
6.5 | 0.9 | 0.01031 | -0.043 | 87.314
7 | 0.947 | 0.01075 | -0.044 | 88.098
7.5 | 0.992 | 0.01124 | -0.045 | 88.224
8 | 1.031 | 0.01172 | -0.046 | 87.959
8.5 | 1.065 | 0.01228 | -0.047 | 86.749
9 | 1.094 | 0.01289 | -0.048 | 84.912
9.5 | 1.118 | 0.01349 | -0.049 | 82.853
10 | 1.136 | 0.01415 | -0.05 | 80.324
10.5 | 1.149 | 0.01482 | -0.051 | 77.49
11 | 1.156 | 0.01552 | -0.052 | 74.447
11.5 | 1.156 | 0.01655 | -0.053 | 69.86
12 | 1.151 | 0.01746 | -0.053 | 65.898
12.5 | 1.14 | 0.01864 | -0.054 | 61.158
13 | 1.121 | 0.02048 | -0.055 | 54.724
13.5 | 0.957 | 0.06868 | -0.042 | 13.932
14 | 0.913 | 0.08771 | -0.036 | 10.409
14.5 | 0.89 | 0.0939 | -0.036 | 9.477
15 | 0.863 | 0.10196 | -0.035 | 8.46
15.5 | 0.834 | 0.11108 | -0.034 | 7.507
16 | 0.807 | 0.11662 | -0.034 | 6.918

## 68. Re 4M Mach 0.10 (2)
BIGFOIL.COM POLAR EXPORT
NACA67-213 a=0.5
NACA67-213 a=0.5 |  |  |  | Cl Max: | 1.4914 | at alpha= | 19 | deg
XFOIL ncrit=9 |  |  |  | L/D Max: | 99.0549 | at alpha= | 1.5 | deg
Re: | 4000000 |  |  | Cd Min: | 0.07627 | at alpha= | -18.5 | deg
Mach: | 0.1 |  |  | Cl=0 at alpha= | -1.6992 | deg
|  |  |  | @ Cl=0.1, Cd= | 0.0030881
|  |  |  | @ Cl=0.4, Cd= | 0.0046646
|  |  |  | @ Cl=0.6, Cd= | 0.0080624
alpha (deg) | Cl | Cd | Cm | Cl/Cd
-18.5 | -1.0005 | 0.07627 | -0.0807 | -13.1179
-18 | -1.1544 | 0.0444 | -0.0993 | -26
-17.5 | -1.168 | 0.03884 | -0.0987 | -30.0721
-17 | -1.1927 | 0.0333 | -0.0953 | -35.8168
-16.5 | -1.1747 | 0.03132 | -0.093 | -37.5064
-16 | -1.1693 | 0.02855 | -0.0892 | -40.9562
-15.5 | -1.1728 | 0.02542 | -0.0838 | -46.1369
-14.5 | -1.1757 | 0.01951 | -0.0708 | -60.2614
-14 | -1.1553 | 0.01778 | -0.0661 | -64.9775
-13.5 | -1.1243 | 0.01664 | -0.0628 | -67.5661
-13 | -1.087 | 0.01585 | -0.0603 | -68.5804
-12.5 | -1.0517 | 0.01492 | -0.0574 | -70.4893
-12 | -1.0137 | 0.01412 | -0.0548 | -71.7918
-11.5 | -0.9731 | 0.01343 | -0.0525 | -72.4572
-11 | -0.933 | 0.01265 | -0.0501 | -73.7549
-10.5 | -0.8899 | 0.01218 | -0.0481 | -73.0624
-10 | -0.8466 | 0.0116 | -0.0462 | -72.9828
-9.5 | -0.8002 | 0.01105 | -0.0448 | -72.4163
-9 | -0.7529 | 0.01044 | -0.0436 | -72.1169
-8.5 | -0.7063 | 0.00971 | -0.0423 | -72.7394
-8 | -0.6574 | 0.00919 | -0.0413 | -71.5343
-7.5 | -0.6072 | 0.00878 | -0.0406 | -69.1572
-7 | -0.5562 | 0.00842 | -0.04 | -66.057
-6.5 | -0.5048 | 0.00809 | -0.0395 | -62.398
-6 | -0.4536 | 0.00774 | -0.0389 | -58.6047
-5.5 | -0.4017 | 0.00745 | -0.0385 | -53.9195
-5 | -0.3488 | 0.00717 | -0.0383 | -48.6471
-4.5 | -0.2952 | 0.00693 | -0.0382 | -42.5974
-4 | -0.2416 | 0.00669 | -0.0381 | -36.1136
-3.5 | -0.1872 | 0.0065 | -0.0381 | -28.8
-3 | -0.1333 | 0.00628 | -0.0381 | -21.2261
-2.5 | -0.08 | 0.00605 | -0.0379 | -13.2231
-2 | -0.0293 | 0.00564 | -0.0373 | -5.195
-1.5 | 0.0194 | 0.00512 | -0.0363 | 3.7891
-1 | 0.065 | 0.00445 | -0.0348 | 14.6067
-0.5 | 0.0984 | 0.00309 | -0.0308 | 31.8447
0 | 0.1557 | 0.00302 | -0.0314 | 51.5563
0.5 | 0.2134 | 0.00303 | -0.032 | 70.429
1 | 0.2712 | 0.00305 | -0.0327 | 88.918
1.5 | 0.3249 | 0.00328 | -0.0325 | 99.0549
2 | 0.3653 | 0.00406 | -0.0297 | 89.9754
2.5 | 0.4049 | 0.00475 | -0.0268 | 85.2421
3 | 0.4416 | 0.00548 | -0.0234 | 80.5839
3.5 | 0.476 | 0.00624 | -0.0196 | 76.2821
4.5 | 0.5427 | 0.00747 | -0.0113 | 72.6506
5 | 0.5825 | 0.00792 | -0.0085 | 73.548
5.5 | 0.6255 | 0.00827 | -0.0063 | 75.6348
6 | 0.669 | 0.00865 | -0.0044 | 77.341
6.5 | 0.7138 | 0.00899 | -0.0027 | 79.3993
7 | 0.7573 | 0.00941 | -0.0009 | 80.4782
7.5 | 0.7999 | 0.00986 | 0.001 | 81.1258
8 | 0.841 | 0.01037 | 0.0032 | 81.0993
8.5 | 0.8831 | 0.01087 | 0.0052 | 81.242
9 | 0.9237 | 0.01147 | 0.0073 | 80.5318
9.5 | 0.9642 | 0.01201 | 0.0094 | 80.2831
10 | 1.005 | 0.01259 | 0.0114 | 79.8253
10.5 | 1.0433 | 0.01329 | 0.0137 | 78.5026
11 | 1.0795 | 0.01412 | 0.0163 | 76.4518
11.5 | 1.117 | 0.01486 | 0.0186 | 75.1682
12 | 1.1528 | 0.01568 | 0.0211 | 73.5204
12.5 | 1.1891 | 0.01647 | 0.0233 | 72.1979
13 | 1.2226 | 0.0174 | 0.0259 | 70.2644
13.5 | 1.2542 | 0.01842 | 0.0287 | 68.089
14 | 1.2791 | 0.01982 | 0.0323 | 64.5358
14.5 | 1.3167 | 0.0214 | 0.0329 | 61.528
15 | 1.372 | 0.02282 | 0.0297 | 60.1227
17 | 1.457 | 0.03005 | 0.0418 | 48.4859
17.5 | 1.4768 | 0.03231 | 0.0441 | 45.7072
18 | 1.4837 | 0.03574 | 0.0467 | 41.5137
18.5 | 1.4885 | 0.0396 | 0.0489 | 37.5884
19 | 1.4914 | 0.04391 | 0.0504 | 33.9649
19.5 | 1.4835 | 0.04969 | 0.0513 | 29.8551
20 | 1.482 | 0.05523 | 0.0511 | 26.8332

## 69. Re 4M Mach 0.25 (1)
BIGFOIL.COM POLAR EXPORT
NACA67-213 a=0.5
NACA67-213 a=0.5 |  |  |  | Cl Max: | 1.105 | at alpha= | 10 | deg
JavaFoil+Calcfoil stall+Eppler ext transition |  |  |  | L/D Max: | 121.033 | at alpha= | 3.5 | deg
Re: | 4000000 |  |  | Cd Min: | 0.00323 | at alpha= | -2 | deg
Mach: | 0.25 |  |  | Cl=0 at alpha= | -1.3175 | deg
|  |  |  | @ Cl=0.1, Cd= | 0.0032416
|  |  |  | @ Cl=0.4, Cd= | 0.004122
|  |  |  | @ Cl=0.6, Cd= | 0.11894
alpha (deg) | Cl | Cd | Cm | Cl/Cd
-14.5 | -0.511 | 0.10713 | 0.001 | -4.773
-14 | -0.549 | 0.10051 | 0 | -5.461
-13.5 | -0.582 | 0.09594 | 0 | -6.068
-13 | -0.611 | 0.08849 | -0.001 | -6.903
-12.5 | -0.634 | 0.08432 | -0.001 | -7.516
-12 | -0.652 | 0.07957 | -0.002 | -8.189
-11.5 | -0.665 | 0.07289 | -0.002 | -9.125
-11 | -0.673 | 0.06664 | -0.003 | -10.105
-10.5 | -0.674 | 0.06304 | -0.004 | -10.688
-10 | -0.681 | 0.05188 | -0.005 | -13.127
-9.5 | -0.797 | 0.01196 | -0.009 | -66.684
-9 | -0.78 | 0.01113 | -0.01 | -70.129
-8.5 | -0.755 | 0.01065 | -0.011 | -70.845
-8 | -0.724 | 0.01015 | -0.012 | -71.292
-7.5 | -0.687 | 0.00968 | -0.013 | -70.933
-7 | -0.645 | 0.00926 | -0.014 | -69.713
-6.5 | -0.6 | 0.0089 | -0.015 | -67.423
-6 | -0.551 | 0.00853 | -0.016 | -64.551
-5.5 | -0.498 | 0.00816 | -0.017 | -61.089
-5 | -0.444 | 0.00782 | -0.018 | -56.734
-4.5 | -0.387 | 0.00752 | -0.02 | -51.466
-4 | -0.329 | 0.00725 | -0.021 | -45.315
-3.5 | -0.269 | 0.00591 | -0.022 | -45.498
-3 | -0.208 | 0.00621 | -0.023 | -33.548
-2.5 | -0.147 | 0.00603 | -0.024 | -24.352
-2 | -0.085 | 0.00323 | -0.025 | -26.357
-1.5 | -0.023 | 0.00325 | -0.026 | -7.001
-1 | 0.04 | 0.00329 | -0.028 | 12.07
-0.5 | 0.102 | 0.00324 | -0.029 | 31.565
0 | 0.165 | 0.00344 | -0.03 | 47.947
0.5 | 0.227 | 0.0036 | -0.031 | 63.146
1 | 0.29 | 0.00351 | -0.032 | 82.498
1.5 | 0.352 | 0.00369 | -0.033 | 95.417
2 | 0.412 | 0.00423 | -0.034 | 97.604
2.5 | 0.474 | 0.00437 | -0.035 | 108.272
3 | 0.534 | 0.00456 | -0.036 | 117.079
3.5 | 0.594 | 0.00491 | -0.037 | 121.033
4 | 0.651 | 0.00856 | -0.038 | 76.019
4.5 | 0.708 | 0.00891 | -0.039 | 79.416
5 | 0.764 | 0.00926 | -0.041 | 82.519
5.5 | 0.818 | 0.00967 | -0.042 | 84.57
6 | 0.869 | 0.01025 | -0.043 | 84.82
6.5 | 0.918 | 0.01069 | -0.044 | 85.873
7 | 0.964 | 0.01119 | -0.045 | 86.156
7.5 | 1.006 | 0.01174 | -0.046 | 85.691
8 | 1.041 | 0.01229 | -0.047 | 84.715
8.5 | 1.069 | 0.01292 | -0.048 | 82.749
9 | 1.089 | 0.0136 | -0.049 | 80.09
9.5 | 1.101 | 0.01433 | -0.05 | 76.859
10 | 1.105 | 0.01516 | -0.051 | 72.882
10.5 | 1.099 | 0.016 | -0.052 | 68.682
11 | 1.082 | 0.01718 | -0.053 | 62.995
11.5 | 1.052 | 0.01911 | -0.053 | 55.05
12 | 0.894 | 0.05519 | -0.043 | 16.203
12.5 | 0.822 | 0.07841 | -0.034 | 10.482
13 | 0.774 | 0.08856 | -0.031 | 8.738
13.5 | 0.725 | 0.09481 | -0.031 | 7.646
14 | 0.67 | 0.10535 | -0.029 | 6.356
14.5 | 0.611 | 0.11269 | -0.029 | 5.423
15 | 0.548 | 0.11894 | -0.03 | 4.61

## 70. Re 4M Mach 0.25 (2)
BIGFOIL.COM POLAR EXPORT
NACA67-213 a=0.5
NACA67-213 a=0.5 |  |  |  | Cl Max: | 1.3682 | at alpha= | 16.5 | deg
XFOIL ncrit=9 |  |  |  | L/D Max: | 100.843 | at alpha= | 1.5 | deg
Re: | 4000000 |  |  | Cd Min: | 0.17939 | at alpha= | -18 | deg
Mach: | 0.25 |  |  | Cl=0 at alpha= | -1.7465 | deg
|  |  |  | @ Cl=0.1, Cd= | 0.0032265
|  |  |  | @ Cl=0.4, Cd= | 0.0046032
|  |  |  | @ Cl=0.6, Cd= | 0.0083029
alpha (deg) | Cl | Cd | Cm | Cl/Cd
-18 | -0.5206 | 0.17939 | -0.0323 | -2.9021
-17.5 | -0.4997 | 0.17487 | -0.0358 | -2.8576
-15.5 | -0.8948 | 0.05478 | -0.102 | -16.3344
-15 | -0.9722 | 0.04083 | -0.1069 | -23.8109
-14.5 | -1.0009 | 0.03477 | -0.1037 | -28.7863
-14 | -1.0332 | 0.02919 | -0.0973 | -35.3957
-13 | -1.0439 | 0.0222 | -0.0835 | -47.0225
-12.5 | -1.0289 | 0.01988 | -0.0774 | -51.7555
-12 | -1.0063 | 0.01791 | -0.0719 | -56.1865
-11.5 | -0.975 | 0.01632 | -0.0674 | -59.7426
-11 | -0.9409 | 0.01478 | -0.0632 | -63.6604
-10.5 | -0.8984 | 0.0139 | -0.0601 | -64.6331
-10 | -0.8565 | 0.01285 | -0.0568 | -66.6537
-9.5 | -0.8122 | 0.01202 | -0.054 | -67.5707
-9 | -0.7652 | 0.01135 | -0.0517 | -67.4185
-8.5 | -0.718 | 0.01046 | -0.0495 | -68.6424
-8 | -0.6692 | 0.00966 | -0.0476 | -69.2754
-7.5 | -0.618 | 0.00913 | -0.0462 | -67.6889
-7 | -0.566 | 0.00869 | -0.045 | -65.1323
-6.5 | -0.5132 | 0.00831 | -0.044 | -61.7569
-6 | -0.4605 | 0.00794 | -0.0431 | -57.9975
-5.5 | -0.407 | 0.00762 | -0.0423 | -53.4121
-5 | -0.353 | 0.00729 | -0.0417 | -48.4225
-4.5 | -0.2984 | 0.00701 | -0.0412 | -42.5678
-4 | -0.2431 | 0.00678 | -0.0409 | -35.8555
-3.5 | -0.1876 | 0.00656 | -0.0407 | -28.5976
-3 | -0.1324 | 0.00635 | -0.0405 | -20.8504
-2.5 | -0.0772 | 0.00615 | -0.0403 | -12.5528
-2 | -0.0251 | 0.00573 | -0.0396 | -4.3805
-1.5 | 0.0244 | 0.00521 | -0.0384 | 4.6833
-1 | 0.0701 | 0.00452 | -0.0365 | 15.5088
-0.5 | 0.102 | 0.00314 | -0.0319 | 32.4841
0 | 0.1609 | 0.00305 | -0.0324 | 52.7541
0.5 | 0.2203 | 0.00306 | -0.033 | 71.9935
1 | 0.2799 | 0.00308 | -0.0337 | 90.8766
1.5 | 0.3348 | 0.00332 | -0.0333 | 100.8434
2 | 0.3748 | 0.00411 | -0.0301 | 91.1922
2.5 | 0.4121 | 0.00484 | -0.0264 | 85.1446
3.5 | 0.4754 | 0.00637 | -0.0167 | 74.6311
4 | 0.5034 | 0.00699 | -0.0109 | 72.0172
4.5 | 0.5367 | 0.00768 | -0.0065 | 69.8828
5.5 | 0.6241 | 0.00854 | -0.0017 | 73.0796
6 | 0.669 | 0.00895 | 0.0005 | 74.7486
6.5 | 0.715 | 0.00935 | 0.0024 | 76.4706
7 | 0.7599 | 0.00981 | 0.0045 | 77.4618
7.5 | 0.8038 | 0.01034 | 0.0067 | 77.7369
8 | 0.8464 | 0.01089 | 0.0092 | 77.7227
8.5 | 0.8888 | 0.01152 | 0.0117 | 77.1528
9.5 | 0.9731 | 0.01281 | 0.0168 | 75.9641
10 | 1.0135 | 0.01358 | 0.0195 | 74.6318
10.5 | 1.0495 | 0.01461 | 0.0229 | 71.8344
11 | 1.0881 | 0.01549 | 0.0259 | 70.2453
11.5 | 1.1277 | 0.01635 | 0.0286 | 68.9725
12 | 1.1622 | 0.01748 | 0.032 | 66.4874
12.5 | 1.1966 | 0.01864 | 0.0354 | 64.1953
13 | 1.2272 | 0.02009 | 0.039 | 61.0851
13.5 | 1.247 | 0.02215 | 0.0439 | 56.298
14 | 1.2775 | 0.02354 | 0.0473 | 54.2693
14.5 | 1.3199 | 0.02611 | 0.0466 | 50.5515
16.5 | 1.3682 | 0.03989 | 0.059 | 34.2993
17 | 1.3569 | 0.04593 | 0.061 | 29.5428
17.5 | 1.3365 | 0.0536 | 0.0614 | 24.9347
18 | 1.307 | 0.06334 | 0.0594 | 20.6347
18.5 | 1.2656 | 0.07605 | 0.054 | 16.6417
19 | 1.2238 | 0.09067 | 0.0458 | 13.4973
19.5 | 1.1345 | 0.11548 | 0.0303 | 9.8242
20 | 1.0708 | 0.13636 | 0.0177 | 7.8527

## 71. Re 4M Mach 0.50 (1)
BIGFOIL.COM POLAR EXPORT
NACA67-213 a=0.5
NACA67-213 a=0.5 |  |  |  | Cl Max: | 1.155 | at alpha= | 20 | deg
JavaFoil+Calcfoil stall+Eppler ext transition |  |  |  | L/D Max: | 118.895 | at alpha= | 3 | deg
Re: | 4000000 |  |  | Cd Min: | 0.00291 | at alpha= | -1 | deg
Mach: | 0.5 |  |  | Cl=0 at alpha= | -1.3188 | deg
|  |  |  | @ Cl=0.1, Cd= | 0.003014
|  |  |  | @ Cl=0.4, Cd= | 0.0043651
|  |  |  | @ Cl=0.6, Cd= | 0.0050999
alpha (deg) | Cl | Cd | Cm | Cl/Cd
-20 | -1.02 | 0.15945 | 0.007 | -6.395
-19.5 | -0.993 | 0.15881 | 0.007 | -6.253
-19 | -0.966 | 0.15387 | 0.006 | -6.281
-18.5 | -0.942 | 0.14801 | 0.006 | -6.362
-18 | -0.913 | 0.1441 | 0.005 | -6.336
-17.5 | -0.885 | 0.13907 | 0.004 | -6.363
-17 | -0.858 | 0.13334 | 0.004 | -6.434
-16.5 | -0.831 | 0.13013 | 0.003 | -6.388
-16 | -0.805 | 0.12606 | 0.003 | -6.382
-15.5 | -0.778 | 0.12149 | 0.002 | -6.404
-15 | -0.749 | 0.11443 | 0.001 | -6.549
-14.5 | -0.722 | 0.11253 | 0.001 | -6.419
-14 | -0.695 | 0.1087 | 0 | -6.398
-13.5 | -0.669 | 0.10496 | 0 | -6.369
-13 | -0.642 | 0.10136 | -0.001 | -6.33
-12.5 | -0.614 | 0.09821 | -0.001 | -6.249
-12 | -0.586 | 0.08828 | -0.002 | -6.641
-11.5 | -0.559 | 0.07821 | -0.003 | -7.149
-11 | -0.532 | 0.07118 | -0.003 | -7.479
-10.5 | -0.505 | 0.06589 | -0.004 | -7.669
-10 | -0.477 | 0.0794 | -0.004 | -6.009
-9.5 | -0.45 | 0.06785 | -0.005 | -6.627
-9 | -0.423 | 0.0613 | -0.005 | -6.894
-8.5 | -0.396 | 0.05398 | -0.006 | -7.333
-8 | -0.367 | 0.06014 | -0.006 | -6.104
-7.5 | -0.341 | 0.05003 | -0.007 | -6.809
-7 | -0.315 | 0.044 | -0.009 | -7.16
-6.5 | -0.564 | 0.01046 | -0.017 | -53.921
-6 | -0.561 | 0.00979 | -0.018 | -57.277
-5.5 | -0.527 | 0.00928 | -0.019 | -56.796
-5 | -0.479 | 0.00877 | -0.021 | -54.632
-4.5 | -0.423 | 0.00828 | -0.022 | -51.071
-4 | -0.362 | 0.0079 | -0.023 | -45.793
-3.5 | -0.298 | 0.00754 | -0.024 | -39.472
-3 | -0.231 | 0.00713 | -0.026 | -32.418
-2.5 | -0.163 | 0.00689 | -0.027 | -23.674
-2 | -0.095 | 0.00669 | -0.028 | -14.133
-1.5 | -0.025 | 0.00306 | -0.029 | -8.302
-1 | 0.044 | 0.00291 | -0.031 | 15.215
-0.5 | 0.114 | 0.00304 | -0.032 | 37.62
0 | 0.184 | 0.00361 | -0.033 | 50.828
0.5 | 0.253 | 0.0038 | -0.034 | 66.533
1 | 0.322 | 0.00414 | -0.036 | 77.925
1.5 | 0.392 | 0.00434 | -0.037 | 90.135
2 | 0.459 | 0.00455 | -0.038 | 100.709
2.5 | 0.526 | 0.00476 | -0.039 | 110.655
3 | 0.594 | 0.00499 | -0.04 | 118.895
3.5 | 0.659 | 0.00618 | -0.042 | 106.601
4 | 0.721 | 0.00961 | -0.043 | 75.029
4.5 | 0.781 | 0.01007 | -0.044 | 77.602
5 | 0.838 | 0.01059 | -0.045 | 79.167
5.5 | 0.889 | 0.01136 | -0.046 | 78.252
6 | 0.932 | 0.01209 | -0.048 | 77.095
6.5 | 0.961 | 0.01282 | -0.049 | 74.971
7 | 0.968 | 0.01376 | -0.05 | 70.379
7.5 | 0.924 | 0.01495 | -0.051 | 61.795
8 | 0.62 | 0.01598 | -0.052 | 38.815
8.5 | 0.539 | 0.05681 | -0.028 | 9.492
9 | 0.564 | 0.06685 | -0.025 | 8.43
9.5 | 0.592 | 0.06218 | -0.028 | 9.526
10 | 0.619 | 0.07007 | -0.028 | 8.828
10.5 | 0.645 | 0.08029 | -0.028 | 8.036
11 | 0.673 | 0.07174 | -0.03 | 9.381
11.5 | 0.7 | 0.07839 | -0.03 | 8.925
12 | 0.726 | 0.08568 | -0.031 | 8.475
12.5 | 0.753 | 0.09538 | -0.032 | 7.897
13 | 0.781 | 0.0994 | -0.033 | 7.853
13.5 | 0.807 | 0.10222 | -0.034 | 7.894
14 | 0.833 | 0.10768 | -0.035 | 7.74
14.5 | 0.86 | 0.11299 | -0.036 | 7.612
15 | 0.889 | 0.11878 | -0.038 | 7.486
15.5 | 0.914 | 0.12366 | -0.038 | 7.394
16 | 0.941 | 0.12766 | -0.039 | 7.369
16.5 | 0.967 | 0.13215 | -0.04 | 7.321
17 | 0.997 | 0.13433 | -0.043 | 7.422
17.5 | 1.025 | 0.14485 | -0.044 | 7.075
18 | 1.048 | 0.14377 | -0.044 | 7.291
18.5 | 1.075 | 0.14804 | -0.045 | 7.259
19 | 1.104 | 0.15326 | -0.047 | 7.203
19.5 | 1.134 | 0.15967 | -0.049 | 7.1
20 | 1.155 | 0.16119 | -0.048 | 7.165

## 72. Re 4M Mach 0.50 (2)
BIGFOIL.COM POLAR EXPORT
NACA67-213 a=0.5
NACA67-213 a=0.5 |  |  |  | Cl Max: | 0.9759 | at alpha= | 10 | deg
XFOIL ncrit=9 |  |  |  | L/D Max: | 108.052 | at alpha= | 1.5 | deg
Re: | 4000000 |  |  | Cd Min: | 0.14016 | at alpha= | 15 | deg
Mach: | 0.5 |  |  | Cl=0 at alpha= | -2.0171 | deg
|  |  |  | @ Cl=0.1, Cd= | 0.0047998
|  |  |  | @ Cl=0.4, Cd= | 0.0040205
|  |  |  | @ Cl=0.6, Cd= | 0.0098455
alpha (deg) | Cl | Cd | Cm | Cl/Cd
-12.5 | -0.3646 | 0.11028 | -0.0809 | -3.3061
-12 | -0.3634 | 0.10081 | -0.0859 | -3.6048
-11.5 | -0.3742 | 0.0897 | -0.0918 | -4.1717
-11 | -0.3899 | 0.07855 | -0.098 | -4.9637
-10.5 | -0.4104 | 0.06701 | -0.105 | -6.1245
-10 | -0.4458 | 0.05229 | -0.1169 | -8.5255
-9.5 | -0.4829 | 0.04352 | -0.1179 | -11.096
-9 | -0.5295 | 0.03607 | -0.1125 | -14.6798
-8.5 | -0.5726 | 0.02966 | -0.1025 | -19.3055
-8 | -0.6124 | 0.02346 | -0.0893 | -26.104
-7.5 | -0.6195 | 0.01761 | -0.0789 | -35.1789
-7 | -0.5785 | 0.01203 | -0.0749 | -48.0881
-6.5 | -0.5202 | 0.01 | -0.0718 | -52.02
-6 | -0.4631 | 0.00905 | -0.0683 | -51.1713
-5.5 | -0.4065 | 0.00829 | -0.0649 | -49.035
-5 | -0.3488 | 0.00781 | -0.0621 | -44.6607
-4.5 | -0.2923 | 0.00743 | -0.0594 | -39.3405
-4 | -0.2361 | 0.00714 | -0.0568 | -33.0672
-3.5 | -0.1773 | 0.00689 | -0.055 | -25.7329
-3 | -0.1166 | 0.00668 | -0.0538 | -17.4551
-2.5 | -0.0563 | 0.00643 | -0.0527 | -8.7558
-2 | 0.002 | 0.00611 | -0.0514 | 0.32733
-1 | 0.0981 | 0.00489 | -0.0452 | 20.0613
-0.5 | 0.1257 | 0.00358 | -0.0382 | 35.1117
0 | 0.1841 | 0.0032 | -0.0371 | 57.5312
0.5 | 0.2511 | 0.0032 | -0.0375 | 78.4688
1 | 0.3183 | 0.00323 | -0.038 | 98.5449
1.5 | 0.3771 | 0.00349 | -0.0368 | 108.0516
2 | 0.4112 | 0.00428 | -0.0305 | 96.0748
2.5 | 0.4244 | 0.00513 | -0.02 | 82.729
3 | 0.4332 | 0.00606 | -0.0088 | 71.4851
3.5 | 0.4513 | 0.00714 | -0.0001 | 63.2073
4 | 0.4835 | 0.00807 | 0.0059 | 59.9133
4.5 | 0.522 | 0.00892 | 0.0107 | 58.5202
5 | 0.5704 | 0.00953 | 0.0139 | 59.8531
6 | 0.6736 | 0.01063 | 0.0197 | 63.3678
6.5 | 0.7241 | 0.01128 | 0.023 | 64.1933
7 | 0.7731 | 0.01204 | 0.0268 | 64.211
7.5 | 0.8223 | 0.01288 | 0.0307 | 63.8432
8 | 0.8687 | 0.01389 | 0.0352 | 62.5414
8.5 | 0.9083 | 0.01527 | 0.0409 | 59.4826
9 | 0.9451 | 0.01697 | 0.047 | 55.6924
9.5 | 0.9686 | 0.0196 | 0.0544 | 49.4184
10 | 0.9759 | 0.02392 | 0.0624 | 40.7985
10.5 | 0.9598 | 0.02987 | 0.0702 | 32.1326
11 | 0.9223 | 0.03736 | 0.0766 | 24.6868
11.5 | 0.8755 | 0.04649 | 0.0795 | 18.832
12 | 0.8358 | 0.05667 | 0.0781 | 14.7485
12.5 | 0.8006 | 0.06869 | 0.0722 | 11.6553
13 | 0.7701 | 0.08336 | 0.062 | 9.2382
13.5 | 0.743 | 0.09989 | 0.0513 | 7.4382
14 | 0.7198 | 0.11426 | 0.0427 | 6.2997
14.5 | 0.7003 | 0.12821 | 0.0344 | 5.4621
15 | 0.6935 | 0.14016 | 0.0277 | 4.9479

## 73. Re 5M Mach 0.00 (1)
BIGFOIL.COM POLAR EXPORT
NACA67-213 a=0.5
NACA67-213 a=0.5 |  |  |  | Cl Max: | 1.169 | at alpha= | 11.5 | deg
JavaFoil+Calcfoil stall+Eppler ext transition |  |  |  | L/D Max: | 118.803 | at alpha= | 2.5 | deg
Re: | 5000000 |  |  | Cd Min: | 0.00312 | at alpha= | -1.5 | deg
Mach: | 0 |  |  | Cl=0 at alpha= | -1.3167 | deg
|  |  |  | @ Cl=0.1, Cd= | 0.0034795
|  |  |  | @ Cl=0.4, Cd= | 0.00373
|  |  |  | @ Cl=0.6, Cd= | 0.0065143
alpha (deg) | Cl | Cd | Cm | Cl/Cd
-16.5 | -0.707 | 0.1215 | 0.003 | -5.819
-16 | -0.728 | 0.11422 | 0.002 | -6.374
-15.5 | -0.745 | 0.10788 | 0.002 | -6.901
-15 | -0.757 | 0.10304 | 0.001 | -7.346
-14.5 | -0.765 | 0.09542 | 0.001 | -8.017
-14 | -0.771 | 0.08944 | 0 | -8.617
-13.5 | -0.774 | 0.08336 | 0 | -9.29
-13 | -0.773 | 0.07926 | -0.001 | -9.758
-12.5 | -0.772 | 0.07328 | -0.002 | -10.542
-12 | -0.782 | 0.05914 | -0.002 | -13.223
-11.5 | -0.904 | 0.01378 | -0.004 | -65.603
-11 | -0.895 | 0.01238 | -0.005 | -72.317
-10.5 | -0.878 | 0.01169 | -0.006 | -75.08
-10 | -0.855 | 0.01108 | -0.007 | -77.209
-9.5 | -0.829 | 0.01055 | -0.008 | -78.585
-9 | -0.798 | 0.01011 | -0.01 | -78.934
-8.5 | -0.763 | 0.00967 | -0.011 | -78.88
-8 | -0.724 | 0.00927 | -0.012 | -78.166
-7.5 | -0.682 | 0.00888 | -0.013 | -76.818
-7 | -0.637 | 0.00853 | -0.014 | -74.719
-6.5 | -0.59 | 0.00825 | -0.015 | -71.489
-6 | -0.539 | 0.0079 | -0.016 | -68.237
-5.5 | -0.487 | 0.00636 | -0.017 | -76.56
-5 | -0.432 | 0.00667 | -0.018 | -64.824
-4.5 | -0.377 | 0.00639 | -0.019 | -58.947
-4 | -0.319 | 0.00619 | -0.02 | -51.593
-3.5 | -0.261 | 0.00602 | -0.021 | -43.393
-3 | -0.202 | 0.00632 | -0.022 | -31.968
-2.5 | -0.142 | 0.00609 | -0.023 | -23.368
-2 | -0.082 | 0.00437 | -0.024 | -18.842
-1.5 | -0.022 | 0.00312 | -0.026 | -7.063
-1 | 0.038 | 0.00324 | -0.027 | 11.853
-0.5 | 0.099 | 0.00348 | -0.028 | 28.516
0 | 0.16 | 0.00345 | -0.029 | 46.331
0.5 | 0.22 | 0.00359 | -0.03 | 61.287
1 | 0.281 | 0.0037 | -0.031 | 75.752
1.5 | 0.341 | 0.00362 | -0.032 | 94.249
2 | 0.4 | 0.00373 | -0.033 | 107.297
2.5 | 0.459 | 0.00387 | -0.034 | 118.803
3 | 0.518 | 0.00456 | -0.035 | 113.689
3.5 | 0.576 | 0.0054 | -0.036 | 106.763
4 | 0.632 | 0.008 | -0.037 | 79.025
4.5 | 0.688 | 0.00827 | -0.038 | 83.225
5 | 0.743 | 0.00859 | -0.039 | 86.462
5.5 | 0.796 | 0.00893 | -0.04 | 89.211
6 | 0.848 | 0.00932 | -0.041 | 90.924
6.5 | 0.897 | 0.00984 | -0.042 | 91.183
7 | 0.945 | 0.01026 | -0.043 | 92.091
7.5 | 0.989 | 0.0107 | -0.045 | 92.434
8 | 1.03 | 0.01117 | -0.046 | 92.17
8.5 | 1.064 | 0.0117 | -0.047 | 90.986
9 | 1.095 | 0.01225 | -0.048 | 89.377
9.5 | 1.12 | 0.01277 | -0.049 | 87.719
10 | 1.14 | 0.01342 | -0.05 | 84.986
10.5 | 1.155 | 0.01404 | -0.05 | 82.263
11 | 1.165 | 0.01468 | -0.051 | 79.331
11.5 | 1.169 | 0.01556 | -0.052 | 75.115
12 | 1.167 | 0.01643 | -0.053 | 71.038
12.5 | 1.16 | 0.01746 | -0.054 | 66.442
13 | 1.149 | 0.01852 | -0.055 | 62.015
13.5 | 1.124 | 0.02139 | -0.055 | 52.567
14 | 1.09 | 0.02614 | -0.055 | 41.69
14.5 | 0.927 | 0.08817 | -0.038 | 10.512
15 | 0.902 | 0.09673 | -0.037 | 9.323
15.5 | 0.876 | 0.10484 | -0.036 | 8.359
16 | 0.853 | 0.11054 | -0.036 | 7.714
16.5 | 0.825 | 0.12042 | -0.035 | 6.852

## 74. Re 5M Mach 0.00 (2)
BIGFOIL.COM POLAR EXPORT
NACA67-213 a=0.5
NACA67-213 a=0.5 |  |  |  | Cl Max: | 1.5608 | at alpha= | 20 | deg
XFOIL ncrit=9 |  |  |  | L/D Max: | 92.4742 | at alpha= | 1 | deg
Re: | 5000000 |  |  | Cd Min: | 0.04448 | at alpha= | 20 | deg
Mach: | 0 |  |  | Cl=0 at alpha= | -1.699 | deg
|  |  |  | @ Cl=0.1, Cd= | 0.0038915
|  |  |  | @ Cl=0.4, Cd= | 0.0049839
|  |  |  | @ Cl=0.6, Cd= | 0.0076249
alpha (deg) | Cl | Cd | Cm | Cl/Cd
-20 | -1.3786 | 0.04132 | -0.0925 | -33.364
-19.5 | -1.3731 | 0.03566 | -0.0955 | -38.5053
-19 | -1.3762 | 0.03217 | -0.0926 | -42.779
-18.5 | -1.3667 | 0.02969 | -0.0899 | -46.0323
-18 | -1.351 | 0.02772 | -0.0872 | -48.7374
-17.5 | -1.3502 | 0.02495 | -0.0826 | -54.1162
-17 | -1.3298 | 0.02337 | -0.0794 | -56.902
-16.5 | -1.3037 | 0.02224 | -0.0767 | -58.6196
-16 | -1.2717 | 0.02141 | -0.0745 | -59.3975
-15.5 | -1.2562 | 0.0196 | -0.0699 | -64.0918
-15 | -1.219 | 0.01908 | -0.068 | -63.8889
-14 | -1.1629 | 0.0168 | -0.0612 | -69.2202
-13.5 | -1.1413 | 0.01501 | -0.0566 | -76.036
-13 | -1.1059 | 0.0141 | -0.0539 | -78.4326
-12.5 | -1.0678 | 0.01335 | -0.0515 | -79.985
-12 | -1.028 | 0.01271 | -0.0493 | -80.8812
-11.5 | -0.987 | 0.01215 | -0.0472 | -81.2346
-11 | -0.9462 | 0.01155 | -0.045 | -81.9221
-10.5 | -0.9025 | 0.01113 | -0.0434 | -81.0872
-10 | -0.8561 | 0.01059 | -0.0422 | -80.8404
-9.5 | -0.8084 | 0.0101 | -0.0413 | -80.0396
-9 | -0.7597 | 0.00966 | -0.0405 | -78.6439
-8.5 | -0.7102 | 0.00926 | -0.0398 | -76.6955
-8 | -0.6617 | 0.00874 | -0.0389 | -75.7094
-7.5 | -0.612 | 0.00833 | -0.0382 | -73.4694
-7 | -0.5612 | 0.008 | -0.0377 | -70.15
-6.5 | -0.5093 | 0.00771 | -0.0375 | -66.0571
-6 | -0.4575 | 0.00738 | -0.0371 | -61.9919
-5.5 | -0.4052 | 0.00708 | -0.0369 | -57.2316
-5 | -0.3522 | 0.00682 | -0.0368 | -51.6422
-4.5 | -0.299 | 0.00657 | -0.0367 | -45.5099
-4 | -0.2452 | 0.00638 | -0.0367 | -38.4326
-3.5 | -0.1912 | 0.00621 | -0.0368 | -30.789
-3 | -0.1368 | 0.006 | -0.0369 | -22.8
-2.5 | -0.0824 | 0.00578 | -0.0371 | -14.2561
-2 | -0.0304 | 0.00543 | -0.0367 | -5.5985
-1.5 | 0.0201 | 0.005 | -0.0361 | 4.02
-1 | 0.0683 | 0.0045 | -0.0351 | 15.1778
0 | 0.1553 | 0.00283 | -0.0313 | 54.8763
0.5 | 0.2132 | 0.00281 | -0.032 | 75.8719
1 | 0.2691 | 0.00291 | -0.0324 | 92.4742
1.5 | 0.3159 | 0.00346 | -0.031 | 91.3006
2 | 0.355 | 0.00428 | -0.028 | 82.9439
2.5 | 0.3966 | 0.00493 | -0.0257 | 80.4462
4 | 0.514 | 0.00679 | -0.0171 | 75.6996
4.5 | 0.5523 | 0.00722 | -0.014 | 76.4958
5 | 0.5928 | 0.00757 | -0.0113 | 78.3091
5.5 | 0.6361 | 0.0079 | -0.0093 | 80.519
6 | 0.68 | 0.00824 | -0.0075 | 82.5243
6.5 | 0.7237 | 0.00858 | -0.0057 | 84.3473
7 | 0.7672 | 0.00893 | -0.0039 | 85.9127
7.5 | 0.8096 | 0.00936 | -0.0019 | 86.4957
8 | 0.8514 | 0.00984 | 0 | 86.5244
8.5 | 0.8925 | 0.01035 | 0.0021 | 86.2319
9 | 0.9339 | 0.01082 | 0.004 | 86.3124
9.5 | 0.9757 | 0.01132 | 0.0058 | 86.1926
10 | 1.0153 | 0.01188 | 0.0079 | 85.463
10.5 | 1.0528 | 0.0126 | 0.0103 | 83.5556
11 | 1.0914 | 0.01323 | 0.0123 | 82.4943
11.5 | 1.1308 | 0.01381 | 0.0142 | 81.8827
12 | 1.1675 | 0.01456 | 0.0164 | 80.1854
12.5 | 1.2039 | 0.01527 | 0.0186 | 78.8409
13 | 1.2381 | 0.01614 | 0.021 | 76.71
13.5 | 1.27 | 0.0171 | 0.0237 | 74.269
14 | 1.2978 | 0.01831 | 0.0268 | 70.8793
14.5 | 1.3278 | 0.01929 | 0.0295 | 68.8336
15.5 | 1.4139 | 0.02186 | 0.0283 | 64.6798
16 | 1.4407 | 0.02325 | 0.0308 | 61.9656
16.5 | 1.4668 | 0.02474 | 0.0331 | 59.2886
17 | 1.4881 | 0.02659 | 0.0357 | 55.9646
17.5 | 1.5084 | 0.02858 | 0.0382 | 52.7782
18 | 1.5166 | 0.03159 | 0.0413 | 48.0089
18.5 | 1.529 | 0.03443 | 0.0436 | 44.4089
19 | 1.5444 | 0.03719 | 0.0453 | 41.5273
19.5 | 1.5536 | 0.04062 | 0.0468 | 38.2472
20 | 1.5608 | 0.04448 | 0.0479 | 35.0899

## 75. Re 5M Mach 0.10 (1)
BIGFOIL.COM POLAR EXPORT
NACA67-213 a=0.5
NACA67-213 a=0.5 |  |  |  | Cl Max: | 1.157 | at alpha= | 11 | deg
JavaFoil+Calcfoil stall+Eppler ext transition |  |  |  | L/D Max: | 128.561 | at alpha= | 2.5 | deg
Re: | 5000000 |  |  | Cd Min: | 0.00313 | at alpha= | -1.5 | deg
Mach: | 0.1 |  |  | Cl=0 at alpha= | -1.3197 | deg
|  |  |  | @ Cl=0.1, Cd= | 0.00348
|  |  |  | @ Cl=0.4, Cd= | 0.0037266
|  |  |  | @ Cl=0.6, Cd= | 0.0064088
alpha (deg) | Cl | Cd | Cm | Cl/Cd
-16 | -0.692 | 0.11511 | 0.002 | -6.014
-15.5 | -0.712 | 0.10941 | 0.002 | -6.511
-15 | -0.728 | 0.10485 | 0.001 | -6.942
-14.5 | -0.739 | 0.09766 | 0.001 | -7.565
-14 | -0.748 | 0.09134 | 0 | -8.184
-13.5 | -0.753 | 0.08535 | 0 | -8.826
-13 | -0.755 | 0.08141 | -0.001 | -9.279
-12.5 | -0.76 | 0.07306 | -0.002 | -10.396
-12 | -0.761 | 0.06533 | -0.002 | -11.65
-11.5 | -0.878 | 0.01639 | -0.004 | -53.534
-11 | -0.885 | 0.0128 | -0.005 | -69.151
-10.5 | -0.871 | 0.01188 | -0.006 | -73.333
-10 | -0.851 | 0.01122 | -0.007 | -75.884
-9.5 | -0.826 | 0.01067 | -0.009 | -77.425
-9 | -0.796 | 0.01022 | -0.01 | -77.939
-8.5 | -0.763 | 0.00976 | -0.011 | -78.153
-8 | -0.725 | 0.00934 | -0.012 | -77.637
-7.5 | -0.684 | 0.00897 | -0.013 | -76.185
-7 | -0.639 | 0.00857 | -0.014 | -74.585
-6.5 | -0.591 | 0.00829 | -0.015 | -71.352
-6 | -0.541 | 0.00796 | -0.016 | -67.964
-5.5 | -0.489 | 0.00763 | -0.017 | -64.026
-5 | -0.434 | 0.00614 | -0.018 | -70.785
-4.5 | -0.378 | 0.0064 | -0.019 | -59.114
-4 | -0.321 | 0.00622 | -0.02 | -51.547
-3.5 | -0.262 | 0.00603 | -0.021 | -43.552
-3 | -0.203 | 0.00632 | -0.022 | -32.122
-2.5 | -0.143 | 0.00617 | -0.023 | -23.197
-2 | -0.083 | 0.00438 | -0.025 | -18.91
-1.5 | -0.022 | 0.00313 | -0.026 | -7.084
-1 | 0.039 | 0.00322 | -0.027 | 11.987
-0.5 | 0.1 | 0.00348 | -0.028 | 28.637
0 | 0.16 | 0.00345 | -0.029 | 46.508
0.5 | 0.221 | 0.00357 | -0.03 | 61.958
1 | 0.282 | 0.00371 | -0.031 | 76.103
1.5 | 0.343 | 0.00363 | -0.032 | 94.499
2 | 0.402 | 0.00373 | -0.033 | 107.73
2.5 | 0.462 | 0.00359 | -0.034 | 128.561
3 | 0.521 | 0.00457 | -0.035 | 113.994
3.5 | 0.579 | 0.00543 | -0.036 | 106.576
4 | 0.635 | 0.00804 | -0.037 | 78.991
4.5 | 0.691 | 0.00835 | -0.038 | 82.764
5 | 0.746 | 0.00864 | -0.04 | 86.323
5.5 | 0.8 | 0.00898 | -0.041 | 89.05
6 | 0.851 | 0.0095 | -0.042 | 89.608
6.5 | 0.901 | 0.00989 | -0.043 | 91.078
7 | 0.948 | 0.01032 | -0.044 | 91.891
7.5 | 0.992 | 0.01078 | -0.045 | 92.021
8 | 1.032 | 0.01125 | -0.046 | 91.761
8.5 | 1.066 | 0.01178 | -0.047 | 90.508
9 | 1.095 | 0.01237 | -0.048 | 88.524
9.5 | 1.119 | 0.01296 | -0.049 | 86.353
10 | 1.137 | 0.01358 | -0.05 | 83.746
10.5 | 1.15 | 0.01422 | -0.051 | 80.834
11 | 1.157 | 0.01489 | -0.052 | 77.686
11.5 | 1.157 | 0.01585 | -0.053 | 72.989
12 | 1.152 | 0.01672 | -0.053 | 68.922
12.5 | 1.142 | 0.0178 | -0.054 | 64.134
13 | 1.124 | 0.01934 | -0.055 | 58.11
13.5 | 1.089 | 0.02351 | -0.055 | 46.323
14 | 0.924 | 0.07989 | -0.04 | 11.57
14.5 | 0.89 | 0.09293 | -0.036 | 9.581
15 | 0.863 | 0.10116 | -0.035 | 8.531
15.5 | 0.837 | 0.10692 | -0.036 | 7.828
16 | 0.807 | 0.11499 | -0.034 | 7.02

## 76. Re 5M Mach 0.10 (2)
BIGFOIL.COM POLAR EXPORT
NACA67-213 a=0.5
NACA67-213 a=0.5 |  |  |  | Cl Max: | 1.5436 | at alpha= | 20 | deg
XFOIL ncrit=9 |  |  |  | L/D Max: | 92.6712 | at alpha= | 1 | deg
Re: | 5000000 |  |  | Cd Min: | 0.05979 | at alpha= | -20 | deg
Mach: | 0.1 |  |  | Cl=0 at alpha= | -1.7061 | deg
|  |  |  | @ Cl=0.1, Cd= | 0.0041167
|  |  |  | @ Cl=0.4, Cd= | 0.0049742
|  |  |  | @ Cl=0.6, Cd= | 0.0076643
alpha (deg) | Cl | Cd | Cm | Cl/Cd
-20 | -1.2544 | 0.05979 | -0.0875 | -20.9801
-19 | -1.3102 | 0.03884 | -0.0993 | -33.7333
-18.5 | -1.3135 | 0.03484 | -0.0972 | -37.7009
-18 | -1.3115 | 0.03161 | -0.0944 | -41.49
-17.5 | -1.3199 | 0.02794 | -0.0899 | -47.2405
-17 | -1.3079 | 0.02573 | -0.0862 | -50.8317
-16 | -1.2568 | 0.02316 | -0.0805 | -54.266
-15.5 | -1.2478 | 0.02092 | -0.0752 | -59.6463
-15 | -1.2116 | 0.02027 | -0.073 | -59.7731
-14.5 | -1.186 | 0.01901 | -0.0693 | -62.3882
-14 | -1.1585 | 0.01776 | -0.0656 | -65.2309
-13.5 | -1.1369 | 0.01602 | -0.0608 | -70.9675
-13 | -1.1087 | 0.01455 | -0.0569 | -76.1993
-12.5 | -1.0711 | 0.01371 | -0.0542 | -78.1255
-12 | -1.0312 | 0.013 | -0.0518 | -79.3231
-11.5 | -0.9898 | 0.01241 | -0.0496 | -79.7583
-11 | -0.9489 | 0.01175 | -0.0472 | -80.7574
-10.5 | -0.9054 | 0.01131 | -0.0453 | -80.0531
-10 | -0.8597 | 0.01074 | -0.0438 | -80.0466
-9.5 | -0.8118 | 0.01023 | -0.0427 | -79.3548
-9 | -0.7628 | 0.00976 | -0.0417 | -78.1557
-8.5 | -0.7132 | 0.00934 | -0.0409 | -76.3597
-8 | -0.6641 | 0.00883 | -0.04 | -75.2095
-7.5 | -0.6142 | 0.00839 | -0.0392 | -73.2062
-7 | -0.5633 | 0.00805 | -0.0386 | -69.9752
-6.5 | -0.5112 | 0.00774 | -0.0382 | -66.0465
-6 | -0.4589 | 0.00742 | -0.0378 | -61.8464
-5.5 | -0.4064 | 0.00711 | -0.0375 | -57.1589
-5 | -0.3532 | 0.00684 | -0.0373 | -51.6374
-4.5 | -0.2998 | 0.00659 | -0.0372 | -45.4932
-4 | -0.2456 | 0.0064 | -0.0372 | -38.375
-3.5 | -0.1915 | 0.00622 | -0.0372 | -30.7878
-3 | -0.1368 | 0.00601 | -0.0373 | -22.7621
-2.5 | -0.0821 | 0.00579 | -0.0374 | -14.1796
-2 | -0.0298 | 0.00544 | -0.0371 | -5.4779
-1.5 | 0.0209 | 0.00502 | -0.0365 | 4.1633
-1 | 0.0693 | 0.00452 | -0.0355 | 15.3319
-0.5 | 0.1165 | 0.0039 | -0.0342 | 29.8718
0 | 0.1562 | 0.00283 | -0.0314 | 55.1943
0.5 | 0.2145 | 0.00281 | -0.0322 | 76.3345
1 | 0.2706 | 0.00292 | -0.0326 | 92.6712
1.5 | 0.3177 | 0.00346 | -0.0311 | 91.8208
2 | 0.3565 | 0.00429 | -0.0281 | 83.1002
2.5 | 0.3979 | 0.00494 | -0.0256 | 80.5466
3 | 0.4378 | 0.00559 | -0.0228 | 78.3184
3.5 | 0.4763 | 0.0062 | -0.0198 | 76.8226
4 | 0.5141 | 0.00681 | -0.0166 | 75.4919
4.5 | 0.5506 | 0.00723 | -0.013 | 76.1549
5 | 0.5917 | 0.0076 | -0.0103 | 77.8553
5.5 | 0.6356 | 0.00794 | -0.0084 | 80.0504
6 | 0.6799 | 0.00829 | -0.0065 | 82.0145
6.5 | 0.7237 | 0.00864 | -0.0047 | 83.7616
7 | 0.7678 | 0.009 | -0.0029 | 85.3111
7.5 | 0.81 | 0.00944 | -0.0008 | 85.8051
8 | 0.8526 | 0.00993 | 0.0011 | 85.861
8.5 | 0.8933 | 0.01046 | 0.0033 | 85.4015
9 | 0.9357 | 0.01092 | 0.0052 | 85.6868
9.5 | 0.9771 | 0.01145 | 0.0072 | 85.3362
10 | 1.0172 | 0.01204 | 0.0093 | 84.485
10.5 | 1.0544 | 0.01279 | 0.0119 | 82.4394
11 | 1.094 | 0.01342 | 0.0139 | 81.5201
11.5 | 1.133 | 0.01404 | 0.016 | 80.698
12 | 1.1702 | 0.01481 | 0.0183 | 79.0142
12.5 | 1.2058 | 0.01559 | 0.0208 | 77.3445
13 | 1.2405 | 0.01651 | 0.0233 | 75.1363
13.5 | 1.2702 | 0.01764 | 0.0264 | 72.0068
14 | 1.3006 | 0.01874 | 0.0293 | 69.4023
14.5 | 1.3302 | 0.0198 | 0.0322 | 67.1818
15 | 1.3722 | 0.02105 | 0.0322 | 65.1876
15.5 | 1.4256 | 0.02269 | 0.0292 | 62.8294
16.5 | 1.4649 | 0.0259 | 0.0367 | 56.5598
17 | 1.4842 | 0.02801 | 0.0395 | 52.9882
17.5 | 1.498 | 0.03064 | 0.0425 | 48.8903
18 | 1.5128 | 0.0333 | 0.045 | 45.4294
18.5 | 1.5224 | 0.03656 | 0.0473 | 41.6411
19 | 1.5355 | 0.03972 | 0.0489 | 38.6581
19.5 | 1.5393 | 0.04393 | 0.0503 | 35.0398
20 | 1.5436 | 0.04843 | 0.051 | 31.8728

## 77. Re 5M Mach 0.25 (1)
BIGFOIL.COM POLAR EXPORT
NACA67-213 a=0.5
NACA67-213 a=0.5 |  |  |  | Cl Max: | 1.105 | at alpha= | 10 | deg
JavaFoil+Calcfoil stall+Eppler ext transition |  |  |  | L/D Max: | 117.188 | at alpha= | 2 | deg
Re: | 5000000 |  |  | Cd Min: | 0.00314 | at alpha= | -1.5 | deg
Mach: | 0.25 |  |  | Cl=0 at alpha= | -1.3175 | deg
|  |  |  | @ Cl=0.1, Cd= | 0.0033577
|  |  |  | @ Cl=0.4, Cd= | 0.0035498
|  |  |  | @ Cl=0.6, Cd= | 0.11502
alpha (deg) | Cl | Cd | Cm | Cl/Cd
-15 | -0.468 | 0.12836 | 0.001 | -3.648
-14.5 | -0.512 | 0.10606 | 0.001 | -4.825
-14 | -0.549 | 0.09871 | 0 | -5.566
-13.5 | -0.583 | 0.0943 | 0 | -6.179
-13 | -0.612 | 0.08688 | -0.001 | -7.039
-12.5 | -0.634 | 0.08281 | -0.001 | -7.662
-12 | -0.652 | 0.07807 | -0.002 | -8.358
-11.5 | -0.667 | 0.07122 | -0.003 | -9.359
-11 | -0.676 | 0.06455 | -0.003 | -10.473
-10.5 | -0.677 | 0.06054 | -0.004 | -11.184
-10 | -0.806 | 0.0126 | -0.008 | -64.008
-9.5 | -0.799 | 0.0114 | -0.009 | -70.097
-9 | -0.781 | 0.01069 | -0.01 | -73.096
-8.5 | -0.756 | 0.01023 | -0.011 | -73.874
-8 | -0.724 | 0.00975 | -0.012 | -74.234
-7.5 | -0.687 | 0.0093 | -0.013 | -73.875
-7 | -0.646 | 0.00889 | -0.014 | -72.636
-6.5 | -0.6 | 0.00852 | -0.015 | -70.432
-6 | -0.551 | 0.00817 | -0.016 | -67.441
-5.5 | -0.499 | 0.00783 | -0.017 | -63.672
-5 | -0.444 | 0.00751 | -0.019 | -59.156
-4.5 | -0.387 | 0.00603 | -0.02 | -64.213
-4 | -0.329 | 0.00588 | -0.021 | -55.936
-3.5 | -0.269 | 0.00614 | -0.022 | -43.862
-3 | -0.208 | 0.00601 | -0.023 | -34.676
-2.5 | -0.147 | 0.00578 | -0.024 | -25.401
-2 | -0.085 | 0.00444 | -0.025 | -19.16
-1.5 | -0.023 | 0.00314 | -0.026 | -7.252
-1 | 0.04 | 0.00329 | -0.028 | 12.065
-0.5 | 0.102 | 0.00336 | -0.029 | 30.454
0 | 0.165 | 0.0035 | -0.03 | 47.058
0.5 | 0.227 | 0.00362 | -0.031 | 62.855
1 | 0.29 | 0.00354 | -0.032 | 81.703
1.5 | 0.352 | 0.00366 | -0.033 | 96.086
2 | 0.413 | 0.00352 | -0.034 | 117.188
2.5 | 0.474 | 0.00435 | -0.035 | 108.915
3 | 0.534 | 0.00474 | -0.036 | 112.766
3.5 | 0.594 | 0.00564 | -0.037 | 105.299
4 | 0.651 | 0.00821 | -0.038 | 79.317
4.5 | 0.708 | 0.00855 | -0.039 | 82.885
5 | 0.764 | 0.00889 | -0.041 | 85.937
5.5 | 0.818 | 0.00929 | -0.042 | 88.112
6 | 0.87 | 0.00983 | -0.043 | 88.476
6.5 | 0.919 | 0.01028 | -0.044 | 89.372
7 | 0.964 | 0.01075 | -0.045 | 89.686
7.5 | 1.006 | 0.01128 | -0.046 | 89.234
8 | 1.042 | 0.01181 | -0.047 | 88.214
8.5 | 1.07 | 0.01241 | -0.048 | 86.194
9 | 1.09 | 0.01306 | -0.049 | 83.451
9.5 | 1.102 | 0.01376 | -0.05 | 80.122
10 | 1.105 | 0.01454 | -0.051 | 76.022
10.5 | 1.1 | 0.01535 | -0.052 | 71.647
11 | 1.084 | 0.01645 | -0.053 | 65.901
11.5 | 1.057 | 0.01782 | -0.054 | 59.313
12 | 1.015 | 0.02019 | -0.054 | 50.25
12.5 | 0.831 | 0.0726 | -0.037 | 11.439
13 | 0.776 | 0.08623 | -0.032 | 8.995
13.5 | 0.726 | 0.09306 | -0.032 | 7.804
14 | 0.67 | 0.10282 | -0.03 | 6.518
14.5 | 0.612 | 0.11062 | -0.03 | 5.53
15 | 0.549 | 0.11502 | -0.031 | 4.771

## 78. Re 5M Mach 0.25 (2)
BIGFOIL.COM POLAR EXPORT
NACA67-213 a=0.5
NACA67-213 a=0.5 |  |  |  | Cl Max: | 1.404 | at alpha= | 17.5 | deg
XFOIL ncrit=9 |  |  |  | L/D Max: | 95 | at alpha= | 1 | deg
Re: | 5000000 |  |  | Cd Min: | 0.17238 | at alpha= | -17.5 | deg
Mach: | 0.25 |  |  | Cl=0 at alpha= | -1.749 | deg
|  |  |  | @ Cl=0.1, Cd= | 0.0042432
|  |  |  | @ Cl=0.4, Cd= | 0.004938
|  |  |  | @ Cl=0.6, Cd= | 0.0079412
alpha (deg) | Cl | Cd | Cm | Cl/Cd
-17.5 | -0.5076 | 0.17238 | -0.0362 | -2.9447
-17 | -0.4994 | 0.16356 | -0.0407 | -3.0533
-16 | -0.7718 | 0.08757 | -0.0801 | -8.8135
-15.5 | -0.909 | 0.05265 | -0.1035 | -17.265
-15 | -0.9724 | 0.04075 | -0.1068 | -23.8626
-14.5 | -0.9946 | 0.03515 | -0.1039 | -28.2959
-13.5 | -1.0437 | 0.02544 | -0.0903 | -41.0259
-12.5 | -1.0666 | 0.01751 | -0.0726 | -60.9138
-12 | -1.0376 | 0.01581 | -0.0677 | -65.6293
-11.5 | -1.0002 | 0.0146 | -0.0637 | -68.5068
-11 | -0.9614 | 0.01342 | -0.06 | -71.6393
-10.5 | -0.9166 | 0.0127 | -0.0571 | -72.1732
-10 | -0.8725 | 0.01181 | -0.0542 | -73.8781
-9.5 | -0.8268 | 0.01107 | -0.0515 | -74.6883
-9 | -0.7785 | 0.01045 | -0.0493 | -74.4976
-8.5 | -0.728 | 0.00986 | -0.0477 | -73.8337
-8 | -0.6764 | 0.00936 | -0.0463 | -72.265
-7.5 | -0.6256 | 0.00879 | -0.0448 | -71.1718
-7 | -0.5738 | 0.0083 | -0.0435 | -69.1325
-6.5 | -0.5206 | 0.00791 | -0.0426 | -65.8154
-6 | -0.4663 | 0.00761 | -0.0419 | -61.2746
-5.5 | -0.4128 | 0.00724 | -0.0411 | -57.0166
-5 | -0.3584 | 0.00693 | -0.0405 | -51.7172
-4.5 | -0.3035 | 0.00668 | -0.0401 | -45.4341
-4 | -0.2477 | 0.00649 | -0.04 | -38.1664
-3.5 | -0.1923 | 0.00628 | -0.0397 | -30.621
-3 | -0.1359 | 0.00607 | -0.0397 | -22.3888
-2.5 | -0.0799 | 0.00585 | -0.0397 | -13.6581
-2 | -0.0259 | 0.00552 | -0.0393 | -4.692
-1.5 | 0.0257 | 0.00509 | -0.0385 | 5.0491
-1 | 0.0746 | 0.00459 | -0.0372 | 16.2527
-0.5 | 0.1222 | 0.00394 | -0.0357 | 31.0152
0 | 0.1614 | 0.00285 | -0.0325 | 56.6316
0.5 | 0.2216 | 0.00284 | -0.0333 | 78.0282
1 | 0.2793 | 0.00294 | -0.0336 | 95
1.5 | 0.3274 | 0.00347 | -0.0319 | 94.3516
2 | 0.3648 | 0.00432 | -0.0282 | 84.4444
2.5 | 0.4041 | 0.00501 | -0.0249 | 80.6587
3 | 0.4423 | 0.00567 | -0.0214 | 78.0071
3.5 | 0.4766 | 0.00634 | -0.0171 | 75.1735
4 | 0.5069 | 0.00688 | -0.0118 | 73.6773
4.5 | 0.544 | 0.00742 | -0.008 | 73.3154
5 | 0.5875 | 0.00784 | -0.0055 | 74.9362
5.5 | 0.6332 | 0.00821 | -0.0034 | 77.1255
6 | 0.6802 | 0.00856 | -0.0016 | 79.4626
6.5 | 0.7251 | 0.00898 | 0.0005 | 80.7461
7 | 0.7698 | 0.00941 | 0.0027 | 81.8066
7.5 | 0.8134 | 0.00992 | 0.0051 | 81.996
8 | 0.8576 | 0.01045 | 0.0073 | 82.067
8.5 | 0.9001 | 0.01104 | 0.0098 | 81.5308
9 | 0.944 | 0.01157 | 0.0121 | 81.5903
9.5 | 0.9859 | 0.01224 | 0.0147 | 80.5474
10 | 1.0248 | 0.01307 | 0.0178 | 78.4086
10.5 | 1.0659 | 0.01379 | 0.0205 | 77.2951
11 | 1.106 | 0.0146 | 0.0233 | 75.7534
11.5 | 1.145 | 0.01543 | 0.0262 | 74.2061
12 | 1.1818 | 0.01647 | 0.0294 | 71.7547
12.5 | 1.2129 | 0.01782 | 0.0332 | 68.064
13 | 1.2447 | 0.01914 | 0.0369 | 65.0313
13.5 | 1.2769 | 0.02047 | 0.0403 | 62.3791
14 | 1.3073 | 0.02187 | 0.044 | 59.7759
14.5 | 1.3318 | 0.02364 | 0.0481 | 56.3367
15 | 1.3786 | 0.02604 | 0.0469 | 52.9416
17 | 1.3993 | 0.042 | 0.0604 | 33.3167
17.5 | 1.404 | 0.04676 | 0.0619 | 30.0257
18 | 1.382 | 0.05464 | 0.0621 | 25.2928
18.5 | 1.3542 | 0.06423 | 0.0599 | 21.0836
19 | 1.3269 | 0.07487 | 0.0557 | 17.7227
19.5 | 1.2599 | 0.09297 | 0.0454 | 13.5517
20 | 1.2003 | 0.11199 | 0.0335 | 10.7179

## 79. Re 5M Mach 0.50 (1)
BIGFOIL.COM POLAR EXPORT
NACA67-213 a=0.5
NACA67-213 a=0.5 |  |  |  | Cl Max: | 1.156 | at alpha= | 20 | deg
JavaFoil+Calcfoil stall+Eppler ext transition |  |  |  | L/D Max: | 112.376 | at alpha= | 2.5 | deg
Re: | 5000000 |  |  | Cd Min: | 0.00297 | at alpha= | -1.5 | deg
Mach: | 0.5 |  |  | Cl=0 at alpha= | -1.3188 | deg
|  |  |  | @ Cl=0.1, Cd= | 0.003068
|  |  |  | @ Cl=0.4, Cd= | 0.0043215
|  |  |  | @ Cl=0.6, Cd= | 0.0058389
alpha (deg) | Cl | Cd | Cm | Cl/Cd
-20 | -1.02 | 0.15618 | 0.007 | -6.531
-19.5 | -0.994 | 0.15456 | 0.007 | -6.428
-19 | -0.967 | 0.15073 | 0.006 | -6.415
-18.5 | -0.942 | 0.14697 | 0.006 | -6.41
-18 | -0.914 | 0.14027 | 0.005 | -6.516
-17.5 | -0.885 | 0.13732 | 0.004 | -6.446
-17 | -0.858 | 0.13058 | 0.004 | -6.572
-16.5 | -0.831 | 0.12678 | 0.003 | -6.558
-16 | -0.805 | 0.12272 | 0.003 | -6.558
-15.5 | -0.778 | 0.11747 | 0.002 | -6.627
-15 | -0.75 | 0.11118 | 0.001 | -6.749
-14.5 | -0.723 | 0.10969 | 0.001 | -6.588
-14 | -0.696 | 0.10586 | 0 | -6.573
-13.5 | -0.669 | 0.10214 | 0 | -6.548
-13 | -0.642 | 0.09855 | -0.001 | -6.513
-12.5 | -0.614 | 0.09458 | -0.002 | -6.493
-12 | -0.587 | 0.08581 | -0.002 | -6.837
-11.5 | -0.56 | 0.07665 | -0.003 | -7.302
-11 | -0.533 | 0.06999 | -0.003 | -7.616
-10.5 | -0.506 | 0.06475 | -0.004 | -7.816
-10 | -0.477 | 0.07852 | -0.004 | -6.078
-9.5 | -0.45 | 0.06724 | -0.005 | -6.689
-9 | -0.423 | 0.05924 | -0.005 | -7.136
-8.5 | -0.397 | 0.05292 | -0.006 | -7.493
-8 | -0.367 | 0.05849 | -0.006 | -6.278
-7.5 | -0.341 | 0.04917 | -0.007 | -6.936
-7 | -0.32 | 0.03938 | -0.01 | -8.127
-6.5 | -0.565 | 0.01006 | -0.017 | -56.135
-6 | -0.561 | 0.00945 | -0.018 | -59.372
-5.5 | -0.527 | 0.00892 | -0.019 | -59.141
-5 | -0.479 | 0.00843 | -0.021 | -56.894
-4.5 | -0.423 | 0.00793 | -0.022 | -53.359
-4 | -0.362 | 0.00757 | -0.023 | -47.826
-3.5 | -0.298 | 0.00728 | -0.024 | -40.922
-3 | -0.231 | 0.00701 | -0.026 | -32.988
-2.5 | -0.163 | 0.00663 | -0.027 | -24.616
-2 | -0.095 | 0.00643 | -0.028 | -14.708
-1.5 | -0.025 | 0.00297 | -0.029 | -8.556
-1 | 0.044 | 0.00298 | -0.031 | 14.858
-0.5 | 0.114 | 0.00309 | -0.032 | 37.071
0 | 0.184 | 0.00379 | -0.033 | 48.482
0.5 | 0.253 | 0.00395 | -0.034 | 64.013
1 | 0.322 | 0.00414 | -0.036 | 77.932
1.5 | 0.392 | 0.0043 | -0.037 | 91.017
2 | 0.459 | 0.00448 | -0.038 | 102.403
2.5 | 0.527 | 0.00469 | -0.039 | 112.376
3 | 0.593 | 0.0057 | -0.04 | 104.036
3.5 | 0.658 | 0.00699 | -0.042 | 94.21
4 | 0.721 | 0.00923 | -0.043 | 78.087
4.5 | 0.782 | 0.00969 | -0.044 | 80.653
5 | 0.839 | 0.01017 | -0.045 | 82.419
5.5 | 0.89 | 0.01092 | -0.046 | 81.508
6 | 0.932 | 0.01161 | -0.048 | 80.316
6.5 | 0.962 | 0.01232 | -0.049 | 78.115
7 | 0.969 | 0.01321 | -0.05 | 73.343
7.5 | 0.924 | 0.0144 | -0.051 | 64.214
8 | 0.621 | 0.01534 | -0.052 | 40.47
8.5 | 0.54 | 0.05522 | -0.029 | 9.783
9 | 0.564 | 0.06651 | -0.025 | 8.478
9.5 | 0.594 | 0.06082 | -0.03 | 9.76
10 | 0.619 | 0.06781 | -0.028 | 9.126
10.5 | 0.645 | 0.0786 | -0.028 | 8.211
11 | 0.676 | 0.07018 | -0.033 | 9.631
11.5 | 0.701 | 0.07626 | -0.032 | 9.188
12 | 0.727 | 0.08414 | -0.032 | 8.64
12.5 | 0.754 | 0.09378 | -0.033 | 8.037
13 | 0.781 | 0.09672 | -0.034 | 8.074
13.5 | 0.807 | 0.09939 | -0.034 | 8.123
14 | 0.834 | 0.10481 | -0.035 | 7.955
14.5 | 0.861 | 0.10928 | -0.037 | 7.881
15 | 0.89 | 0.11425 | -0.039 | 7.786
15.5 | 0.915 | 0.12045 | -0.038 | 7.594
16 | 0.941 | 0.12321 | -0.039 | 7.638
16.5 | 0.968 | 0.12722 | -0.04 | 7.608
17 | 0.998 | 0.13245 | -0.043 | 7.538
17.5 | 1.026 | 0.14166 | -0.045 | 7.244
18 | 1.049 | 0.14205 | -0.044 | 7.382
18.5 | 1.075 | 0.1472 | -0.045 | 7.303
19 | 1.106 | 0.1509 | -0.048 | 7.327
19.5 | 1.136 | 0.15486 | -0.05 | 7.335
20 | 1.156 | 0.15856 | -0.048 | 7.289

## 80. Re 5M Mach 0.50 (2)
BIGFOIL.COM POLAR EXPORT
NACA67-213 a=0.5
NACA67-213 a=0.5 |  |  |  | Cl Max: | 0.9966 | at alpha= | 10 | deg
XFOIL ncrit=9 |  |  |  | L/D Max: | 104.605 | at alpha= | 1 | deg
Re: | 5000000 |  |  | Cd Min: | 0.1353 | at alpha= | 15 | deg
Mach: | 0.5 |  |  | Cl=0 at alpha= | -1.9891 | deg
|  |  |  | @ Cl=0.1, Cd= | 0.0049254
|  |  |  | @ Cl=0.4, Cd= | 0.004807
|  |  |  | @ Cl=0.6, Cd= | 0.0093119
alpha (deg) | Cl | Cd | Cm | Cl/Cd
-12.5 | -0.3758 | 0.10772 | -0.0822 | -3.4887
-12 | -0.3755 | 0.09819 | -0.0874 | -3.8242
-11.5 | -0.3862 | 0.08736 | -0.0933 | -4.4208
-11 | -0.4034 | 0.07618 | -0.0997 | -5.2954
-10.5 | -0.4222 | 0.06491 | -0.1068 | -6.5044
-10 | -0.4572 | 0.05073 | -0.118 | -9.0124
-9.5 | -0.4938 | 0.04241 | -0.1181 | -11.6435
-9 | -0.5407 | 0.03513 | -0.112 | -15.3914
-8.5 | -0.5859 | 0.02878 | -0.1013 | -20.3579
-8 | -0.6293 | 0.02257 | -0.0871 | -27.8821
-7.5 | -0.6429 | 0.01539 | -0.0763 | -41.7739
-7 | -0.5887 | 0.01098 | -0.0736 | -53.6157
-6.5 | -0.5314 | 0.00932 | -0.07 | -57.0172
-6 | -0.4737 | 0.0085 | -0.0664 | -55.7294
-5.5 | -0.416 | 0.0079 | -0.0632 | -52.6582
-5 | -0.359 | 0.00743 | -0.0602 | -48.3176
-4.5 | -0.3029 | 0.00712 | -0.0572 | -42.5421
-4 | -0.2451 | 0.00683 | -0.055 | -35.8858
-3.5 | -0.1838 | 0.00658 | -0.0537 | -27.9331
-3 | -0.1228 | 0.00632 | -0.0525 | -19.4304
-2.5 | -0.0614 | 0.0061 | -0.0516 | -10.0656
-2 | -0.0012 | 0.00585 | -0.0507 | -0.20513
-1.5 | 0.0538 | 0.00545 | -0.0489 | 9.8716
-1 | 0.104 | 0.00488 | -0.0462 | 21.3115
-0.5 | 0.1501 | 0.00416 | -0.0428 | 36.0817
0 | 0.1845 | 0.00296 | -0.0371 | 62.3311
0.5 | 0.2524 | 0.00296 | -0.0378 | 85.2703
1 | 0.318 | 0.00304 | -0.038 | 104.6053
1.5 | 0.3681 | 0.00355 | -0.035 | 103.6901
2 | 0.3953 | 0.00445 | -0.0275 | 88.8315
2.5 | 0.4057 | 0.00524 | -0.0163 | 77.4237
3 | 0.4259 | 0.00611 | -0.0076 | 69.7054
3.5 | 0.4509 | 0.00709 | -0.0001 | 63.5966
4 | 0.4877 | 0.00788 | 0.0051 | 61.8909
4.5 | 0.5295 | 0.0086 | 0.0094 | 61.5698
5 | 0.5803 | 0.00911 | 0.0123 | 63.6992
5.5 | 0.632 | 0.00964 | 0.0152 | 65.5602
6 | 0.6839 | 0.01019 | 0.0181 | 67.1148
6.5 | 0.735 | 0.01083 | 0.0214 | 67.867
7 | 0.785 | 0.01155 | 0.0251 | 67.9654
7.5 | 0.8344 | 0.01233 | 0.0291 | 67.6723
8 | 0.8803 | 0.01334 | 0.0338 | 65.9895
8.5 | 0.9253 | 0.01452 | 0.0389 | 63.7259
9 | 0.9633 | 0.01607 | 0.045 | 59.944
9.5 | 0.9891 | 0.01848 | 0.0525 | 53.5227
10 | 0.9966 | 0.02263 | 0.0608 | 44.0389
10.5 | 0.9685 | 0.02934 | 0.0697 | 33.0095
11 | 0.9329 | 0.03657 | 0.0762 | 25.51
11.5 | 0.8911 | 0.04509 | 0.0796 | 19.7627
12 | 0.8522 | 0.05488 | 0.0789 | 15.5284
12.5 | 0.8185 | 0.06631 | 0.0738 | 12.3435
13 | 0.7876 | 0.08038 | 0.0642 | 9.7985
13.5 | 0.7625 | 0.09644 | 0.0536 | 7.9065
14 | 0.7462 | 0.10973 | 0.0455 | 6.8003
14.5 | 0.7284 | 0.12331 | 0.037 | 5.9071
15 | 0.7201 | 0.1353 | 0.0301 | 5.3222

## 81. Re 6M Mach 0.00 (1)
BIGFOIL.COM POLAR EXPORT
NACA67-213 a=0.5
NACA67-213 a=0.5 |  |  |  | Cl Max: | 1.169 | at alpha= | 11.5 | deg
JavaFoil+Calcfoil stall+Eppler ext transition |  |  |  | L/D Max: | 124.962 | at alpha= | 2.5 | deg
Re: | 6000000 |  |  | Cd Min: | 0.00338 | at alpha= | -1 | deg
Mach: | 0 |  |  | Cl=0 at alpha= | -1.3167 | deg
|  |  |  | @ Cl=0.1, Cd= | 0.0035193
|  |  |  | @ Cl=0.4, Cd= | 0.00371
|  |  |  | @ Cl=0.6, Cd= | 0.00672
alpha (deg) | Cl | Cd | Cm | Cl/Cd
-16.5 | -0.708 | 0.11909 | 0.003 | -5.942
-16 | -0.729 | 0.11236 | 0.002 | -6.488
-15.5 | -0.746 | 0.1061 | 0.002 | -7.029
-15 | -0.758 | 0.10123 | 0.001 | -7.49
-14.5 | -0.766 | 0.0937 | 0.001 | -8.18
-14 | -0.773 | 0.08706 | 0 | -8.876
-13.5 | -0.777 | 0.0807 | 0 | -9.63
-13 | -0.776 | 0.07681 | -0.001 | -10.107
-12.5 | -0.777 | 0.0701 | -0.002 | -11.079
-12 | -0.904 | 0.01583 | -0.003 | -57.087
-11.5 | -0.908 | 0.01289 | -0.004 | -70.473
-11 | -0.897 | 0.01191 | -0.005 | -75.31
-10.5 | -0.879 | 0.01128 | -0.006 | -77.888
-10 | -0.856 | 0.01071 | -0.007 | -79.959
-9.5 | -0.829 | 0.01021 | -0.008 | -81.228
-9 | -0.798 | 0.00977 | -0.01 | -81.689
-8.5 | -0.763 | 0.00936 | -0.011 | -81.547
-8 | -0.725 | 0.00898 | -0.012 | -80.745
-7.5 | -0.683 | 0.00863 | -0.013 | -79.095
-7 | -0.638 | 0.00825 | -0.014 | -77.341
-6.5 | -0.59 | 0.00798 | -0.015 | -73.955
-6 | -0.54 | 0.00642 | -0.016 | -84.087
-5.5 | -0.487 | 0.00669 | -0.017 | -72.8
-5 | -0.433 | 0.00643 | -0.018 | -67.27
-4.5 | -0.377 | 0.00619 | -0.019 | -60.822
-4 | -0.32 | 0.00601 | -0.02 | -53.149
-3.5 | -0.261 | 0.00627 | -0.021 | -41.671
-3 | -0.202 | 0.00612 | -0.022 | -33.026
-2.5 | -0.142 | 0.00595 | -0.023 | -23.946
-2 | -0.082 | 0.00475 | -0.024 | -17.347
-1.5 | -0.022 | 0.00443 | -0.026 | -4.979
-1 | 0.038 | 0.00338 | -0.027 | 11.359
-0.5 | 0.099 | 0.00352 | -0.028 | 28.181
0 | 0.16 | 0.00348 | -0.029 | 45.904
0.5 | 0.22 | 0.0036 | -0.03 | 61.161
1 | 0.281 | 0.00372 | -0.031 | 75.405
1.5 | 0.341 | 0.0036 | -0.032 | 94.711
2 | 0.4 | 0.00371 | -0.033 | 107.74
2.5 | 0.459 | 0.00368 | -0.034 | 124.962
3 | 0.518 | 0.00509 | -0.035 | 101.679
3.5 | 0.576 | 0.00594 | -0.036 | 96.937
4 | 0.632 | 0.00776 | -0.037 | 81.523
4.5 | 0.688 | 0.00801 | -0.038 | 85.971
5 | 0.743 | 0.00832 | -0.039 | 89.322
5.5 | 0.797 | 0.00864 | -0.04 | 92.209
6 | 0.848 | 0.00903 | -0.041 | 93.965
6.5 | 0.898 | 0.00953 | -0.042 | 94.221
7 | 0.945 | 0.00993 | -0.044 | 95.174
7.5 | 0.99 | 0.01036 | -0.045 | 95.552
8 | 1.03 | 0.01082 | -0.046 | 95.257
8.5 | 1.065 | 0.01132 | -0.047 | 94.066
9 | 1.095 | 0.01185 | -0.048 | 92.433
9.5 | 1.121 | 0.01235 | -0.049 | 90.74
10 | 1.141 | 0.01298 | -0.05 | 87.922
10.5 | 1.156 | 0.01358 | -0.051 | 85.138
11 | 1.166 | 0.01421 | -0.051 | 82.049
11.5 | 1.169 | 0.01503 | -0.052 | 77.82
12 | 1.168 | 0.01587 | -0.053 | 73.59
12.5 | 1.162 | 0.01685 | -0.054 | 68.957
13 | 1.151 | 0.0177 | -0.055 | 65.009
13.5 | 1.129 | 0.02014 | -0.056 | 56.061
14 | 1.106 | 0.02213 | -0.056 | 49.952
14.5 | 0.939 | 0.07995 | -0.041 | 11.743
15 | 0.907 | 0.09204 | -0.039 | 9.858
15.5 | 0.88 | 0.10145 | -0.038 | 8.673
16 | 0.856 | 0.10688 | -0.038 | 8.008
16.5 | 0.826 | 0.11819 | -0.036 | 6.992

## 82. Re 6M Mach 0.00 (2)
BIGFOIL.COM POLAR EXPORT
NACA67-213 a=0.5
NACA67-213 a=0.5 |  |  |  | Cl Max: | 1.5952 | at alpha= | 20 | deg
XFOIL ncrit=9 |  |  |  | L/D Max: | 90.5782 | at alpha= | 1 | deg
Re: | 6000000 |  |  | Cd Min: | 0.04113 | at alpha= | 20 | deg
Mach: | 0 |  |  | Cl=0 at alpha= | -1.6955 | deg
|  |  |  | @ Cl=0.1, Cd= | 0.0041871
|  |  |  | @ Cl=0.4, Cd= | 0.0051151
|  |  |  | @ Cl=0.6, Cd= | 0.0073311
alpha (deg) | Cl | Cd | Cm | Cl/Cd
-20 | -1.4406 | 0.03402 | -0.0945 | -42.3457
-19.5 | -1.4429 | 0.03072 | -0.0913 | -46.9694
-19 | -1.4365 | 0.02809 | -0.0881 | -51.1392
-18.5 | -1.4218 | 0.02612 | -0.0852 | -54.4334
-17.5 | -1.3912 | 0.02244 | -0.0782 | -61.9964
-17 | -1.3683 | 0.0211 | -0.075 | -64.8483
-16.5 | -1.3431 | 0.01988 | -0.0718 | -67.5604
-16 | -1.3095 | 0.01919 | -0.0696 | -68.2387
-15.5 | -1.2862 | 0.01781 | -0.0658 | -72.2179
-15 | -1.2498 | 0.01725 | -0.0636 | -72.4522
-14.5 | -1.2185 | 0.01628 | -0.0606 | -74.8464
-14 | -1.1843 | 0.01548 | -0.0579 | -76.5052
-13.5 | -1.1478 | 0.0148 | -0.0554 | -77.5541
-13 | -1.1179 | 0.01345 | -0.0518 | -83.1152
-12.5 | -1.0799 | 0.0127 | -0.0494 | -85.0315
-12 | -1.0402 | 0.01206 | -0.0471 | -86.2521
-11.5 | -0.9992 | 0.01153 | -0.045 | -86.6609
-11 | -0.9574 | 0.01098 | -0.0429 | -87.1949
-10.5 | -0.9116 | 0.01055 | -0.0416 | -86.4076
-10 | -0.8645 | 0.01005 | -0.0406 | -86.0199
-9.5 | -0.8164 | 0.00961 | -0.0397 | -84.9532
-9 | -0.7673 | 0.0092 | -0.039 | -83.4022
-8.5 | -0.7176 | 0.00883 | -0.0384 | -81.2684
-8 | -0.6671 | 0.0085 | -0.0379 | -78.4824
-7.5 | -0.6166 | 0.00809 | -0.0373 | -76.2176
-7 | -0.5657 | 0.00771 | -0.0368 | -73.3722
-6.5 | -0.5138 | 0.0074 | -0.0365 | -69.4324
-6 | -0.4611 | 0.00713 | -0.0364 | -64.6704
-5.5 | -0.4089 | 0.00683 | -0.0361 | -59.8682
-5 | -0.356 | 0.00658 | -0.036 | -54.1033
-4.5 | -0.3027 | 0.00636 | -0.0359 | -47.5943
-4 | -0.2481 | 0.00618 | -0.0361 | -40.1456
-3.5 | -0.1938 | 0.00596 | -0.0362 | -32.5168
-3 | -0.1389 | 0.00578 | -0.0365 | -24.0311
-2.5 | -0.0843 | 0.00557 | -0.0366 | -15.1346
-2 | -0.0313 | 0.00528 | -0.0365 | -5.928
-1.5 | 0.0201 | 0.00493 | -0.0361 | 4.0771
-1 | 0.0707 | 0.0045 | -0.0355 | 15.7111
-0.5 | 0.1194 | 0.00398 | -0.0346 | 30
0 | 0.1582 | 0.00282 | -0.0319 | 56.0993
0.5 | 0.2128 | 0.00268 | -0.032 | 79.403
1 | 0.2663 | 0.00294 | -0.0319 | 90.5782
1.5 | 0.3088 | 0.00371 | -0.0296 | 83.2345
2 | 0.3485 | 0.00447 | -0.0269 | 77.9642
2.5 | 0.3922 | 0.00501 | -0.0249 | 78.2834
3 | 0.4345 | 0.00558 | -0.0227 | 77.8674
3.5 | 0.4763 | 0.00614 | -0.0203 | 77.5733
4 | 0.5175 | 0.00669 | -0.0179 | 77.3543
4.5 | 0.5605 | 0.00706 | -0.0158 | 79.3909
5 | 0.6013 | 0.00734 | -0.0131 | 81.921
5.5 | 0.644 | 0.00765 | -0.0109 | 84.183
6 | 0.6886 | 0.00793 | -0.0092 | 86.8348
6.5 | 0.7317 | 0.0083 | -0.0072 | 88.1566
7 | 0.7755 | 0.00867 | -0.0055 | 89.4464
7.5 | 0.8176 | 0.00908 | -0.0035 | 90.0441
8 | 0.8595 | 0.00952 | -0.0015 | 90.2836
8.5 | 0.9012 | 0.01 | 0.0005 | 90.12
9 | 0.9438 | 0.01043 | 0.0022 | 90.489
9.5 | 0.9849 | 0.01092 | 0.0041 | 90.1923
10 | 1.0242 | 0.01152 | 0.0063 | 88.9062
10.5 | 1.0638 | 0.01209 | 0.0084 | 87.9901
11 | 1.1033 | 0.01267 | 0.0104 | 87.0797
11.5 | 1.1426 | 0.01325 | 0.0123 | 86.234
12 | 1.1796 | 0.01394 | 0.0145 | 84.6198
12.5 | 1.2158 | 0.01471 | 0.0167 | 82.6513
13 | 1.2494 | 0.01557 | 0.0193 | 80.2441
13.5 | 1.2816 | 0.01657 | 0.022 | 77.3446
14 | 1.3145 | 0.01744 | 0.0244 | 75.3727
14.5 | 1.3466 | 0.01836 | 0.0268 | 73.3442
15 | 1.3756 | 0.01937 | 0.0296 | 71.017
15.5 | 1.4195 | 0.02065 | 0.0288 | 68.7409
16 | 1.4724 | 0.02227 | 0.0256 | 66.1159
17.5 | 1.5216 | 0.02761 | 0.037 | 55.1105
18 | 1.5419 | 0.02964 | 0.0393 | 52.0209
18.5 | 1.5574 | 0.03211 | 0.0416 | 48.502
19 | 1.5744 | 0.0346 | 0.0435 | 45.5029
19.5 | 1.586 | 0.03768 | 0.0453 | 42.0913
20 | 1.5952 | 0.04113 | 0.0467 | 38.7843

## 83. Re 6M Mach 0.10 (1)
BIGFOIL.COM POLAR EXPORT
NACA67-213 a=0.5
NACA67-213 a=0.5 |  |  |  | Cl Max: | 1.158 | at alpha= | 11 | deg
JavaFoil+Calcfoil stall+Eppler ext transition |  |  |  | L/D Max: | 124.805 | at alpha= | 2.5 | deg
Re: | 6000000 |  |  | Cd Min: | 0.00334 | at alpha= | -0.5 | deg
Mach: | 0.1 |  |  | Cl=0 at alpha= | -1.3197 | deg
|  |  |  | @ Cl=0.1, Cd= | 0.00334
|  |  |  | @ Cl=0.4, Cd= | 0.0037059
|  |  |  | @ Cl=0.6, Cd= | 0.0066587
alpha (deg) | Cl | Cd | Cm | Cl/Cd
-16.5 | -0.668 | 0.12068 | 0.003 | -5.535
-16 | -0.693 | 0.11413 | 0.002 | -6.071
-15.5 | -0.713 | 0.10764 | 0.002 | -6.624
-15 | -0.729 | 0.10392 | 0.001 | -7.011
-14.5 | -0.74 | 0.09585 | 0.001 | -7.721
-14 | -0.749 | 0.08951 | 0 | -8.365
-13.5 | -0.756 | 0.08316 | 0 | -9.086
-13 | -0.758 | 0.07937 | -0.001 | -9.545
-12.5 | -0.764 | 0.06969 | -0.002 | -10.96
-12 | -0.774 | 0.05714 | -0.003 | -13.55
-11.5 | -0.895 | 0.01346 | -0.004 | -66.436
-11 | -0.887 | 0.01221 | -0.005 | -72.698
-10.5 | -0.872 | 0.01143 | -0.006 | -76.345
-10 | -0.852 | 0.01082 | -0.007 | -78.703
-9.5 | -0.827 | 0.01033 | -0.009 | -80.056
-9 | -0.797 | 0.00987 | -0.01 | -80.728
-8.5 | -0.763 | 0.00944 | -0.011 | -80.86
-8 | -0.725 | 0.00905 | -0.012 | -80.148
-7.5 | -0.684 | 0.00867 | -0.013 | -78.859
-7 | -0.639 | 0.0083 | -0.014 | -77.048
-6.5 | -0.592 | 0.00802 | -0.015 | -73.812
-6 | -0.541 | 0.00773 | -0.016 | -70.036
-5.5 | -0.489 | 0.00618 | -0.017 | -79.117
-5 | -0.435 | 0.00645 | -0.018 | -67.32
-4.5 | -0.378 | 0.0062 | -0.019 | -61.005
-4 | -0.321 | 0.00604 | -0.02 | -53.113
-3.5 | -0.263 | 0.00631 | -0.021 | -41.573
-3 | -0.203 | 0.00612 | -0.022 | -33.195
-2.5 | -0.143 | 0.00593 | -0.023 | -24.147
-2 | -0.083 | 0.00474 | -0.025 | -17.482
-1.5 | -0.022 | 0.00444 | -0.026 | -4.996
-1 | 0.039 | 0.00341 | -0.027 | 11.315
-0.5 | 0.1 | 0.00334 | -0.028 | 29.789
0 | 0.16 | 0.0035 | -0.029 | 45.897
0.5 | 0.221 | 0.0036 | -0.03 | 61.432
1 | 0.282 | 0.00372 | -0.031 | 75.763
1.5 | 0.343 | 0.00359 | -0.032 | 95.512
2 | 0.402 | 0.00371 | -0.033 | 108.257
2.5 | 0.462 | 0.0037 | -0.034 | 124.805
3 | 0.52 | 0.00512 | -0.035 | 101.566
3.5 | 0.579 | 0.00598 | -0.036 | 96.715
4 | 0.635 | 0.00779 | -0.037 | 81.498
4.5 | 0.692 | 0.00809 | -0.038 | 85.499
5 | 0.747 | 0.00835 | -0.04 | 89.434
5.5 | 0.8 | 0.00867 | -0.041 | 92.266
6 | 0.852 | 0.00918 | -0.042 | 92.79
6.5 | 0.901 | 0.00958 | -0.043 | 94.118
7 | 0.949 | 0.00999 | -0.044 | 94.984
7.5 | 0.993 | 0.01044 | -0.045 | 95.109
8 | 1.033 | 0.01089 | -0.046 | 94.844
8.5 | 1.067 | 0.0114 | -0.047 | 93.582
9 | 1.096 | 0.01197 | -0.048 | 91.564
9.5 | 1.12 | 0.01253 | -0.049 | 89.329
10 | 1.138 | 0.01313 | -0.05 | 86.683
10.5 | 1.151 | 0.01375 | -0.051 | 83.666
11 | 1.158 | 0.01439 | -0.052 | 80.459
11.5 | 1.158 | 0.01532 | -0.053 | 75.613
12 | 1.153 | 0.01614 | -0.054 | 71.466
12.5 | 1.142 | 0.01726 | -0.054 | 66.195
13 | 1.125 | 0.01875 | -0.055 | 59.993
13.5 | 1.097 | 0.0214 | -0.056 | 51.262
14 | 0.968 | 0.05607 | -0.047 | 17.263
14.5 | 0.896 | 0.08852 | -0.038 | 10.12
15 | 0.866 | 0.09781 | -0.037 | 8.856
15.5 | 0.84 | 0.10401 | -0.037 | 8.072
16 | 0.809 | 0.11244 | -0.036 | 7.195

## 84. Re 6M Mach 0.10 (2)
BIGFOIL.COM POLAR EXPORT
NACA67-213 a=0.5
NACA67-213 a=0.5 |  |  |  | Cl Max: | 1.5817 | at alpha= | 20 | deg
XFOIL ncrit=9 |  |  |  | L/D Max: | 91.1225 | at alpha= | 1 | deg
Re: | 6000000 |  |  | Cd Min: | 0.04454 | at alpha= | 20 | deg
Mach: | 0.1 |  |  | Cl=0 at alpha= | -1.7025 | deg
|  |  |  | @ Cl=0.1, Cd= | 0.0041848
|  |  |  | @ Cl=0.4, Cd= | 0.0051094
|  |  |  | @ Cl=0.6, Cd= | 0.0073693
alpha (deg) | Cl | Cd | Cm | Cl/Cd
-19.5 | -1.3937 | 0.03597 | -0.0984 | -38.7462
-19 | -1.3988 | 0.03212 | -0.0956 | -43.5492
-18.5 | -1.3915 | 0.02942 | -0.0926 | -47.2978
-18 | -1.3775 | 0.02727 | -0.0895 | -50.5134
-17.5 | -1.374 | 0.02457 | -0.085 | -55.9219
-17 | -1.3557 | 0.02286 | -0.0813 | -59.3045
-16.5 | -1.3332 | 0.02141 | -0.0779 | -62.27
-16 | -1.3017 | 0.02053 | -0.0752 | -63.4048
-15.5 | -1.2831 | 0.01882 | -0.0707 | -68.1775
-15 | -1.2478 | 0.01815 | -0.0682 | -68.7493
-14.5 | -1.2182 | 0.01704 | -0.0648 | -71.4906
-14 | -1.1859 | 0.01609 | -0.0616 | -73.7042
-13.5 | -1.1502 | 0.0153 | -0.0588 | -75.1765
-13 | -1.1196 | 0.01399 | -0.0551 | -80.0286
-12.5 | -1.0828 | 0.01309 | -0.0522 | -82.7196
-12 | -1.0436 | 0.01234 | -0.0496 | -84.5705
-11.5 | -1.0023 | 0.01176 | -0.0473 | -85.2296
-11 | -0.9605 | 0.01115 | -0.0451 | -86.1435
-10.5 | -0.9156 | 0.01072 | -0.0434 | -85.4104
-10 | -0.8684 | 0.01019 | -0.0421 | -85.2208
-9.5 | -0.82 | 0.00972 | -0.0411 | -84.3621
-9 | -0.7707 | 0.00929 | -0.0402 | -82.9602
-8.5 | -0.7208 | 0.0089 | -0.0395 | -80.9888
-8 | -0.6699 | 0.00855 | -0.0388 | -78.3509
-7.5 | -0.6188 | 0.00816 | -0.0383 | -75.8333
-7 | -0.5679 | 0.00775 | -0.0376 | -73.2774
-6.5 | -0.5158 | 0.00743 | -0.0373 | -69.4213
-6 | -0.4626 | 0.00717 | -0.0371 | -64.5188
-5.5 | -0.4103 | 0.00685 | -0.0367 | -59.8978
-5 | -0.3572 | 0.00659 | -0.0365 | -54.2033
-4.5 | -0.3036 | 0.00638 | -0.0364 | -47.5862
-4 | -0.2487 | 0.00619 | -0.0366 | -40.1777
-3.5 | -0.1941 | 0.00597 | -0.0367 | -32.5126
-3 | -0.1388 | 0.00579 | -0.0369 | -23.9724
-2.5 | -0.084 | 0.00558 | -0.037 | -15.0538
-2 | -0.0307 | 0.00529 | -0.0369 | -5.8034
-1.5 | 0.0209 | 0.00494 | -0.0364 | 4.2308
-0.5 | 0.1204 | 0.00399 | -0.0349 | 30.1754
0 | 0.1591 | 0.00282 | -0.032 | 56.4184
0.5 | 0.2141 | 0.00268 | -0.0322 | 79.8881
1 | 0.2679 | 0.00294 | -0.032 | 91.1224
1.5 | 0.3104 | 0.00371 | -0.0298 | 83.6658
2 | 0.3499 | 0.00447 | -0.0269 | 78.2774
2.5 | 0.3934 | 0.00502 | -0.0248 | 78.3665
3 | 0.4355 | 0.00559 | -0.0225 | 77.907
3.5 | 0.4769 | 0.00616 | -0.02 | 77.4188
4.5 | 0.5588 | 0.00707 | -0.0147 | 79.0382
5 | 0.6001 | 0.00737 | -0.0121 | 81.4247
5.5 | 0.6432 | 0.00769 | -0.0099 | 83.6411
6 | 0.6883 | 0.00798 | -0.0082 | 86.2531
6.5 | 0.7321 | 0.00835 | -0.0063 | 87.6766
7 | 0.7757 | 0.00874 | -0.0044 | 88.7529
7.5 | 0.8181 | 0.00916 | -0.0024 | 89.3122
8 | 0.8603 | 0.00961 | -0.0003 | 89.5213
8.5 | 0.9026 | 0.01009 | 0.0017 | 89.4549
9 | 0.9454 | 0.01053 | 0.0035 | 89.7816
9.5 | 0.9867 | 0.01104 | 0.0055 | 89.375
10 | 1.0256 | 0.01169 | 0.0079 | 87.7331
10.5 | 1.0664 | 0.01224 | 0.0099 | 87.1242
11 | 1.1056 | 0.01285 | 0.0121 | 86.0389
11.5 | 1.1456 | 0.01346 | 0.014 | 85.1114
12 | 1.182 | 0.0142 | 0.0165 | 83.2394
12.5 | 1.2182 | 0.01503 | 0.0189 | 81.0512
13 | 1.2505 | 0.01601 | 0.0218 | 78.1074
13.5 | 1.2847 | 0.01692 | 0.0243 | 75.9279
14 | 1.318 | 0.01784 | 0.0268 | 73.8789
14.5 | 1.3486 | 0.01887 | 0.0296 | 71.4679
15 | 1.3784 | 0.01992 | 0.0325 | 69.1968
15.5 | 1.4237 | 0.02139 | 0.0314 | 66.5591
16 | 1.4751 | 0.02322 | 0.0285 | 63.5271
17.5 | 1.522 | 0.02885 | 0.0406 | 52.7556
18 | 1.5403 | 0.03115 | 0.043 | 49.4478
18.5 | 1.553 | 0.034 | 0.0455 | 45.6765
19 | 1.5677 | 0.03689 | 0.0474 | 42.4966
19.5 | 1.5742 | 0.04062 | 0.0492 | 38.7543
20 | 1.5817 | 0.04454 | 0.0503 | 35.5119

## 85. Re 6M Mach 0.25 (1)
BIGFOIL.COM POLAR EXPORT
NACA67-213 a=0.5
NACA67-213 a=0.5 |  |  |  | Cl Max: | 1.106 | at alpha= | 10 | deg
JavaFoil+Calcfoil stall+Eppler ext transition |  |  |  | L/D Max: | 118.32 | at alpha= | 2 | deg
Re: | 6000000 |  |  | Cd Min: | 0.00327 | at alpha= | -1 | deg
Mach: | 0.25 |  |  | Cl=0 at alpha= | -1.3175 | deg
|  |  |  | @ Cl=0.1, Cd= | 0.0033668
|  |  |  | @ Cl=0.4, Cd= | 0.0035241
|  |  |  | @ Cl=0.6, Cd= | 0.1144
alpha (deg) | Cl | Cd | Cm | Cl/Cd
-15 | -0.468 | 0.12529 | 0.001 | -3.738
-14.5 | -0.512 | 0.10513 | 0.001 | -4.87
-14 | -0.55 | 0.09891 | 0 | -5.559
-13.5 | -0.583 | 0.09199 | 0 | -6.338
-13 | -0.612 | 0.08572 | -0.001 | -7.139
-12.5 | -0.635 | 0.08139 | -0.001 | -7.802
-12 | -0.653 | 0.07655 | -0.002 | -8.53
-11.5 | -0.668 | 0.06969 | -0.003 | -9.58
-11 | -0.68 | 0.0618 | -0.004 | -10.996
-10.5 | -0.681 | 0.05766 | -0.004 | -11.815
-10 | -0.81 | 0.01187 | -0.008 | -68.281
-9.5 | -0.8 | 0.01099 | -0.009 | -72.79
-9 | -0.782 | 0.01034 | -0.01 | -75.575
-8.5 | -0.756 | 0.00988 | -0.011 | -76.533
-8 | -0.725 | 0.00943 | -0.012 | -76.814
-7.5 | -0.688 | 0.009 | -0.013 | -76.402
-7 | -0.646 | 0.00861 | -0.014 | -75.049
-6.5 | -0.601 | 0.00827 | -0.015 | -72.579
-6 | -0.551 | 0.00794 | -0.016 | -69.478
-5.5 | -0.499 | 0.00758 | -0.017 | -65.836
-5 | -0.444 | 0.00609 | -0.019 | -72.921
-4.5 | -0.388 | 0.00584 | -0.02 | -66.411
-4 | -0.329 | 0.00619 | -0.021 | -53.191
-3.5 | -0.269 | 0.00595 | -0.022 | -45.257
-3 | -0.209 | 0.00581 | -0.023 | -35.857
-2.5 | -0.147 | 0.00565 | -0.024 | -26.008
-2 | -0.085 | 0.00493 | -0.025 | -17.25
-1.5 | -0.023 | 0.00429 | -0.026 | -5.317
-1 | 0.04 | 0.00327 | -0.028 | 12.118
-0.5 | 0.102 | 0.00337 | -0.029 | 30.377
0 | 0.165 | 0.00353 | -0.03 | 46.629
0.5 | 0.227 | 0.00364 | -0.031 | 62.356
1 | 0.29 | 0.00351 | -0.032 | 82.492
1.5 | 0.352 | 0.00365 | -0.033 | 96.484
2 | 0.413 | 0.00349 | -0.034 | 118.32
2.5 | 0.474 | 0.00456 | -0.035 | 103.755
3 | 0.534 | 0.00525 | -0.036 | 101.622
3.5 | 0.593 | 0.00618 | -0.037 | 95.967
4 | 0.652 | 0.00796 | -0.038 | 81.873
4.5 | 0.709 | 0.00828 | -0.04 | 85.627
5 | 0.765 | 0.00861 | -0.041 | 88.827
5.5 | 0.819 | 0.00898 | -0.042 | 91.172
6 | 0.87 | 0.00952 | -0.043 | 91.426
6.5 | 0.919 | 0.00995 | -0.044 | 92.367
7 | 0.965 | 0.01041 | -0.045 | 92.697
7.5 | 1.007 | 0.01092 | -0.046 | 92.241
8 | 1.043 | 0.01143 | -0.047 | 91.199
8.5 | 1.07 | 0.01201 | -0.048 | 89.129
9 | 1.091 | 0.01263 | -0.049 | 86.366
9.5 | 1.103 | 0.0133 | -0.05 | 82.89
10 | 1.106 | 0.01406 | -0.051 | 78.71
10.5 | 1.101 | 0.01483 | -0.052 | 74.213
11 | 1.085 | 0.01587 | -0.053 | 68.334
11.5 | 1.058 | 0.01714 | -0.054 | 61.747
12 | 1.021 | 0.01868 | -0.055 | 54.675
12.5 | 0.841 | 0.06641 | -0.04 | 12.662
13 | 0.78 | 0.08256 | -0.035 | 9.445
13.5 | 0.726 | 0.09348 | -0.031 | 7.762
14 | 0.671 | 0.10141 | -0.03 | 6.615
14.5 | 0.612 | 0.1082 | -0.031 | 5.657
15 | 0.549 | 0.1144 | -0.032 | 4.801

## 86. Re 6M Mach 0.25 (2)
BIGFOIL.COM POLAR EXPORT
NACA67-213 a=0.5
NACA67-213 a=0.5 |  |  |  | Cl Max: | 1.4519 | at alpha= | 17.5 | deg
XFOIL ncrit=9 |  |  |  | L/D Max: | 93.6949 | at alpha= | 1 | deg
Re: | 6000000 |  |  | Cd Min: | 0.2071 | at alpha= | -20 | deg
Mach: | 0.25 |  |  | Cl=0 at alpha= | -1.7429 | deg
|  |  |  | @ Cl=0.1, Cd= | 0.0043152
|  |  |  | @ Cl=0.4, Cd= | 0.0050904
|  |  |  | @ Cl=0.6, Cd= | 0.0076139
alpha (deg) | Cl | Cd | Cm | Cl/Cd
-20 | -0.5779 | 0.2071 | -0.0159 | -2.7904
-18.5 | -0.5408 | 0.18449 | -0.0284 | -2.9313
-18 | -0.5376 | 0.17412 | -0.0335 | -3.0875
-17.5 | -0.5195 | 0.16852 | -0.0372 | -3.0827
-17 | -0.5122 | 0.15975 | -0.0418 | -3.2063
-16.5 | -0.7223 | 0.10414 | -0.07 | -6.9359
-16 | -0.9856 | 0.0495 | -0.1065 | -19.9111
-15.5 | -1.0551 | 0.03826 | -0.1077 | -27.5771
-15 | -1.0783 | 0.03285 | -0.1038 | -32.825
-14.5 | -1.0856 | 0.02912 | -0.0987 | -37.2802
-14 | -1.106 | 0.02475 | -0.0911 | -44.6869
-13 | -1.0914 | 0.01946 | -0.0778 | -56.0843
-12.5 | -1.0678 | 0.01766 | -0.0723 | -60.4643
-12 | -1.0433 | 0.01574 | -0.0667 | -66.2834
-11.5 | -1.0162 | 0.01364 | -0.0613 | -74.5015
-11 | -0.9754 | 0.01253 | -0.0578 | -77.8452
-10.5 | -0.9297 | 0.01187 | -0.055 | -78.3235
-10 | -0.8845 | 0.01111 | -0.0521 | -79.613
-9.5 | -0.8378 | 0.01048 | -0.0495 | -79.9427
-9 | -0.788 | 0.0099 | -0.0477 | -79.596
-8.5 | -0.7368 | 0.00937 | -0.0461 | -78.6339
-8 | -0.6846 | 0.0089 | -0.0447 | -76.9213
-7.5 | -0.6315 | 0.00848 | -0.0436 | -74.4693
-7 | -0.5788 | 0.00802 | -0.0425 | -72.1696
-6.5 | -0.5257 | 0.00761 | -0.0415 | -69.0802
-6 | -0.4713 | 0.0073 | -0.0409 | -64.5616
-5.5 | -0.4171 | 0.00698 | -0.0402 | -59.7564
-5 | -0.3626 | 0.00671 | -0.0397 | -54.0387
-4.5 | -0.3074 | 0.00648 | -0.0393 | -47.4383
-4 | -0.2514 | 0.00624 | -0.0392 | -40.2885
-3.5 | -0.1951 | 0.00603 | -0.0391 | -32.3549
-3 | -0.1383 | 0.00584 | -0.0392 | -23.6815
-2.5 | -0.0819 | 0.00564 | -0.0393 | -14.5213
-2 | -0.0271 | 0.00537 | -0.039 | -5.0466
-1.5 | 0.0256 | 0.00502 | -0.0384 | 5.0996
-1 | 0.0773 | 0.00457 | -0.0376 | 16.9147
-0.5 | 0.1263 | 0.00402 | -0.0364 | 31.4179
0 | 0.1641 | 0.0028 | -0.033 | 58.6071
0.5 | 0.2213 | 0.0027 | -0.0332 | 81.963
1 | 0.2764 | 0.00295 | -0.033 | 93.6949
1.5 | 0.3197 | 0.0037 | -0.0305 | 86.4054
2 | 0.3571 | 0.00451 | -0.0268 | 79.1796
2.5 | 0.3993 | 0.00508 | -0.0241 | 78.6024
3 | 0.4398 | 0.00568 | -0.021 | 77.4296
3.5 | 0.4783 | 0.00628 | -0.0175 | 76.1624
4 | 0.5113 | 0.00678 | -0.0127 | 75.413
4.5 | 0.5509 | 0.00724 | -0.0094 | 76.0912
5 | 0.5956 | 0.00758 | -0.0071 | 78.5752
5.5 | 0.6411 | 0.00793 | -0.0049 | 80.8449
6 | 0.688 | 0.00826 | -0.0031 | 83.293
6.5 | 0.7336 | 0.00865 | -0.0011 | 84.8092
7 | 0.7787 | 0.0091 | 0.0011 | 85.5714
7.5 | 0.8223 | 0.00959 | 0.0035 | 85.7456
8 | 0.8656 | 0.01012 | 0.0059 | 85.5336
8.5 | 0.9099 | 0.01062 | 0.0082 | 85.678
9 | 0.9539 | 0.01118 | 0.0105 | 85.322
9.5 | 0.9951 | 0.01183 | 0.0133 | 84.1167
10 | 1.0368 | 0.01253 | 0.016 | 82.7454
10.5 | 1.0782 | 0.01321 | 0.0186 | 81.62
11 | 1.1186 | 0.01398 | 0.0214 | 80.0143
11.5 | 1.1575 | 0.01483 | 0.0244 | 78.0512
12 | 1.1937 | 0.01588 | 0.0278 | 75.17
12.5 | 1.2279 | 0.01703 | 0.0313 | 72.1022
13 | 1.2635 | 0.01813 | 0.0345 | 69.6911
13.5 | 1.2971 | 0.01934 | 0.038 | 67.0683
14 | 1.3284 | 0.02074 | 0.0416 | 64.0501
14.5 | 1.3553 | 0.02235 | 0.0455 | 60.6398
15 | 1.3794 | 0.02448 | 0.0492 | 56.348
15.5 | 1.4185 | 0.02782 | 0.048 | 50.9885
17.5 | 1.4519 | 0.04238 | 0.0613 | 34.2591
18 | 1.4379 | 0.04896 | 0.0627 | 29.3689
18.5 | 1.4172 | 0.05693 | 0.0624 | 24.8937
19 | 1.3991 | 0.06552 | 0.0604 | 21.3538
19.5 | 1.3441 | 0.07998 | 0.0538 | 16.8055
20 | 1.3048 | 0.09396 | 0.0458 | 13.8868

## 87. Re 6M Mach 0.50 (1)
BIGFOIL.COM POLAR EXPORT
NACA67-213 a=0.5
NACA67-213 a=0.5 |  |  |  | Cl Max: | 1.156 | at alpha= | 20 | deg
JavaFoil+Calcfoil stall+Eppler ext transition |  |  |  | L/D Max: | 103.472 | at alpha= | 2 | deg
Re: | 6000000 |  |  | Cd Min: | 0.00312 | at alpha= | -0.5 | deg
Mach: | 0.5 |  |  | Cl=0 at alpha= | -1.3188 | deg
|  |  |  | @ Cl=0.1, Cd= | 0.003136
|  |  |  | @ Cl=0.4, Cd= | 0.0042903
|  |  |  | @ Cl=0.6, Cd= | 0.0064391
alpha (deg) | Cl | Cd | Cm | Cl/Cd
-20 | -1.021 | 0.15386 | 0.007 | -6.634
-19.5 | -0.994 | 0.15138 | 0.007 | -6.565
-19 | -0.967 | 0.14768 | 0.006 | -6.549
-18.5 | -0.943 | 0.14357 | 0.006 | -6.571
-18 | -0.915 | 0.13884 | 0.005 | -6.589
-17.5 | -0.885 | 0.13459 | 0.004 | -6.579
-17 | -0.859 | 0.12797 | 0.004 | -6.709
-16.5 | -0.832 | 0.12398 | 0.003 | -6.709
-16 | -0.805 | 0.11992 | 0.003 | -6.714
-15.5 | -0.779 | 0.11471 | 0.002 | -6.789
-15 | -0.751 | 0.11011 | 0.001 | -6.82
-14.5 | -0.723 | 0.10391 | 0.001 | -6.958
-14 | -0.696 | 0.0972 | 0 | -7.163
-13.5 | -0.669 | 0.08996 | 0 | -7.439
-13 | -0.642 | 0.08375 | -0.001 | -7.669
-12.5 | -0.614 | 0.09125 | -0.002 | -6.732
-12 | -0.587 | 0.08481 | -0.002 | -6.924
-11.5 | -0.56 | 0.07535 | -0.003 | -7.437
-11 | -0.534 | 0.06909 | -0.003 | -7.723
-10.5 | -0.507 | 0.06368 | -0.004 | -7.968
-10 | -0.477 | 0.07536 | -0.004 | -6.334
-9.5 | -0.45 | 0.06616 | -0.005 | -6.801
-9 | -0.423 | 0.05871 | -0.006 | -7.207
-8.5 | -0.397 | 0.05185 | -0.007 | -7.663
-8 | -0.367 | 0.05754 | -0.006 | -6.384
-7.5 | -0.341 | 0.04861 | -0.007 | -7.019
-7 | -0.383 | 0.01041 | -0.016 | -36.783
-6.5 | -0.565 | 0.00974 | -0.017 | -58.034
-6 | -0.562 | 0.00914 | -0.018 | -61.438
-5.5 | -0.528 | 0.00864 | -0.019 | -61.108
-5 | -0.48 | 0.00813 | -0.021 | -59.001
-4.5 | -0.424 | 0.00772 | -0.022 | -54.901
-4 | -0.362 | 0.00736 | -0.023 | -49.212
-3.5 | -0.298 | 0.00705 | -0.024 | -42.297
-3 | -0.231 | 0.00682 | -0.026 | -33.956
-2.5 | -0.163 | 0.00646 | -0.027 | -25.308
-2 | -0.095 | 0.00632 | -0.028 | -14.97
-1.5 | -0.025 | 0.00423 | -0.029 | -6.008
-1 | 0.044 | 0.0032 | -0.031 | 13.83
-0.5 | 0.114 | 0.00312 | -0.032 | 36.718
0 | 0.184 | 0.0038 | -0.033 | 48.394
0.5 | 0.253 | 0.00396 | -0.034 | 63.861
1 | 0.323 | 0.0041 | -0.036 | 78.606
1.5 | 0.392 | 0.00427 | -0.037 | 91.78
2 | 0.459 | 0.00444 | -0.038 | 103.472
2.5 | 0.526 | 0.0053 | -0.039 | 99.264
3 | 0.593 | 0.0062 | -0.04 | 95.561
3.5 | 0.658 | 0.00842 | -0.042 | 78.118
4 | 0.722 | 0.00895 | -0.043 | 80.63
4.5 | 0.782 | 0.00935 | -0.044 | 83.669
5 | 0.839 | 0.00982 | -0.045 | 85.409
5.5 | 0.89 | 0.01057 | -0.046 | 84.217
6 | 0.933 | 0.01124 | -0.048 | 83.03
6.5 | 0.962 | 0.01193 | -0.049 | 80.652
7 | 0.969 | 0.01277 | -0.05 | 75.9
7.5 | 0.925 | 0.01394 | -0.051 | 66.379
8 | 0.622 | 0.01486 | -0.052 | 41.821
8.5 | 0.545 | 0.052 | -0.033 | 10.477
9 | 0.564 | 0.06507 | -0.026 | 8.67
9.5 | 0.599 | 0.05785 | -0.034 | 10.346
10 | 0.62 | 0.06671 | -0.029 | 9.292
10.5 | 0.645 | 0.0767 | -0.028 | 8.415
11 | 0.685 | 0.06485 | -0.038 | 10.556
11.5 | 0.703 | 0.07368 | -0.034 | 9.547
12 | 0.728 | 0.0815 | -0.033 | 8.93
12.5 | 0.754 | 0.09129 | -0.033 | 8.262
13 | 0.781 | 0.08573 | -0.034 | 9.116
13.5 | 0.808 | 0.09234 | -0.035 | 8.747
14 | 0.834 | 0.09974 | -0.035 | 8.363
14.5 | 0.862 | 0.10704 | -0.037 | 8.054
15 | 0.891 | 0.11315 | -0.04 | 7.876
15.5 | 0.915 | 0.11771 | -0.039 | 7.774
16 | 0.941 | 0.12047 | -0.039 | 7.814
16.5 | 0.97 | 0.1243 | -0.041 | 7.8
17 | 1.001 | 0.12875 | -0.045 | 7.771
17.5 | 1.027 | 0.13744 | -0.045 | 7.472
18 | 1.049 | 0.13652 | -0.044 | 7.684
18.5 | 1.078 | 0.14188 | -0.046 | 7.596
19 | 1.108 | 0.14528 | -0.049 | 7.63
19.5 | 1.138 | 0.14991 | -0.051 | 7.595
20 | 1.156 | 0.15512 | -0.049 | 7.453

## 88. Re 6M Mach 0.50 (2)
BIGFOIL.COM POLAR EXPORT
NACA67-213 a=0.5
NACA67-213 a=0.5 |  |  |  | Cl Max: | 1.0064 | at alpha= | 10 | deg
XFOIL ncrit=9 |  |  |  | L/D Max: | 103.974 | at alpha= | 1 | deg
Re: | 6000000 |  |  | Cd Min: | 0.1331 | at alpha= | 15 | deg
Mach: | 0.5 |  |  | Cl=0 at alpha= | -1.9608 | deg
|  |  |  | @ Cl=0.1, Cd= | 0.0048729
|  |  |  | @ Cl=0.4, Cd= | 0.0054495
|  |  |  | @ Cl=0.6, Cd= | 0.0089245
alpha (deg) | Cl | Cd | Cm | Cl/Cd
-12.5 | -0.3903 | 0.10464 | -0.0838 | -3.7299
-12 | -0.3927 | 0.09493 | -0.0892 | -4.1367
-11.5 | -0.4023 | 0.08457 | -0.095 | -4.757
-11 | -0.4221 | 0.0732 | -0.1017 | -5.7664
-10.5 | -0.436 | 0.06226 | -0.1092 | -7.0029
-10 | -0.4718 | 0.04885 | -0.1192 | -9.6581
-9.5 | -0.5094 | 0.04098 | -0.1181 | -12.4305
-9 | -0.5538 | 0.03415 | -0.1113 | -16.2167
-8.5 | -0.5977 | 0.02803 | -0.1001 | -21.3236
-8 | -0.6404 | 0.02179 | -0.0859 | -29.3896
-7.5 | -0.6571 | 0.01396 | -0.0747 | -47.0702
-7 | -0.5977 | 0.01021 | -0.0724 | -58.5406
-6.5 | -0.5407 | 0.00883 | -0.0684 | -61.2344
-6 | -0.4825 | 0.00812 | -0.0648 | -59.4212
-5.5 | -0.4249 | 0.00758 | -0.0615 | -56.0554
-5 | -0.3678 | 0.00722 | -0.0585 | -50.9418
-4.5 | -0.3108 | 0.00687 | -0.0557 | -45.2402
-4 | -0.2504 | 0.00657 | -0.0539 | -38.1126
-3.5 | -0.189 | 0.00631 | -0.0526 | -29.9525
-3 | -0.1275 | 0.00607 | -0.0516 | -21.0049
-2.5 | -0.0655 | 0.00588 | -0.0508 | -11.1395
-2 | -0.0045 | 0.00568 | -0.05 | -0.79225
-1.5 | 0.0529 | 0.00529 | -0.0486 | 10
-1 | 0.1071 | 0.00481 | -0.0467 | 22.2661
-0.5 | 0.156 | 0.0042 | -0.0439 | 37.1429
0 | 0.1873 | 0.00284 | -0.0376 | 65.9507
0.5 | 0.2529 | 0.00278 | -0.0379 | 90.9712
1 | 0.314 | 0.00302 | -0.0372 | 103.9735
1.5 | 0.3589 | 0.00369 | -0.0333 | 97.2629
2 | 0.381 | 0.00463 | -0.0247 | 82.2894
2.5 | 0.3956 | 0.00532 | -0.0144 | 74.3609
3 | 0.4221 | 0.0061 | -0.0069 | 69.1967
3.5 | 0.4515 | 0.00698 | -0.0003 | 64.6848
4 | 0.4908 | 0.00772 | 0.0045 | 63.5751
4.5 | 0.5368 | 0.00834 | 0.0082 | 64.3645
5 | 0.5887 | 0.00882 | 0.0109 | 66.746
5.5 | 0.6406 | 0.0093 | 0.0138 | 68.8817
6 | 0.6929 | 0.00983 | 0.0167 | 70.4883
6.5 | 0.7432 | 0.01047 | 0.0202 | 70.9838
7 | 0.7945 | 0.01115 | 0.0237 | 71.2556
7.5 | 0.8435 | 0.01196 | 0.0278 | 70.5268
8 | 0.8926 | 0.01283 | 0.0322 | 69.5713
8.5 | 0.9379 | 0.01393 | 0.0374 | 67.3295
9 | 0.9783 | 0.01539 | 0.0434 | 63.5673
9.5 | 1.0055 | 0.01765 | 0.0509 | 56.9688
10 | 1.0064 | 0.02211 | 0.0601 | 45.5179
10.5 | 0.9798 | 0.0286 | 0.0691 | 34.2587
11 | 0.9469 | 0.03552 | 0.0759 | 26.6582
11.5 | 0.908 | 0.04359 | 0.0798 | 20.8305
12 | 0.87 | 0.05304 | 0.0796 | 16.4027
12.5 | 0.8369 | 0.06393 | 0.0754 | 13.0909
13 | 0.8059 | 0.0773 | 0.0667 | 10.4256
13.5 | 0.7827 | 0.09277 | 0.056 | 8.437
14 | 0.7653 | 0.10651 | 0.0476 | 7.1852
14.5 | 0.7497 | 0.11947 | 0.0396 | 6.2752
15 | 0.733 | 0.1331 | 0.0312 | 5.5071

## 89. Re 7M Mach 0.00 (1)
BIGFOIL.COM POLAR EXPORT
NACA67-213 a=0.5
NACA67-213 a=0.5 |  |  |  | Cl Max: | 1.17 | at alpha= | 11.5 | deg
JavaFoil+Calcfoil stall+Eppler ext transition |  |  |  | L/D Max: | 105.47 | at alpha= | 2 | deg
Re: | 7000000 |  |  | Cd Min: | 0.00339 | at alpha= | -0.5 | deg
Mach: | 0 |  |  | Cl=0 at alpha= | -1.3167 | deg
|  |  |  | @ Cl=0.1, Cd= | 0.0033918
|  |  |  | @ Cl=0.4, Cd= | 0.00379
|  |  |  | @ Cl=0.6, Cd= | 0.0067121
alpha (deg) | Cl | Cd | Cm | Cl/Cd
-17 | -0.686 | 0.12383 | 0.003 | -5.537
-16.5 | -0.708 | 0.11689 | 0.003 | -6.06
-16 | -0.73 | 0.11059 | 0.002 | -6.599
-15.5 | -0.747 | 0.10445 | 0.002 | -7.148
-15 | -0.759 | 0.09984 | 0.001 | -7.601
-14.5 | -0.768 | 0.09174 | 0.001 | -8.373
-14 | -0.775 | 0.08524 | 0 | -9.09
-13.5 | -0.78 | 0.07806 | 0 | -9.996
-13 | -0.779 | 0.07471 | -0.001 | -10.425
-12.5 | -0.782 | 0.06622 | -0.002 | -11.812
-12 | -0.915 | 0.01386 | -0.003 | -66.049
-11.5 | -0.91 | 0.01238 | -0.004 | -73.528
-11 | -0.898 | 0.01154 | -0.005 | -77.804
-10.5 | -0.879 | 0.01095 | -0.006 | -80.322
-10 | -0.857 | 0.0104 | -0.007 | -82.379
-9.5 | -0.83 | 0.00991 | -0.008 | -83.726
-9 | -0.799 | 0.0095 | -0.01 | -84.057
-8.5 | -0.764 | 0.0091 | -0.011 | -83.927
-8 | -0.725 | 0.00873 | -0.012 | -83.052
-7.5 | -0.683 | 0.00839 | -0.013 | -81.409
-7 | -0.638 | 0.00803 | -0.014 | -79.434
-6.5 | -0.59 | 0.00647 | -0.015 | -91.234
-6 | -0.54 | 0.00677 | -0.016 | -79.762
-5.5 | -0.487 | 0.00649 | -0.017 | -75.047
-5 | -0.433 | 0.00632 | -0.018 | -68.538
-4.5 | -0.377 | 0.00606 | -0.019 | -62.174
-4 | -0.32 | 0.00629 | -0.02 | -50.835
-3.5 | -0.261 | 0.00613 | -0.021 | -42.628
-3 | -0.202 | 0.00598 | -0.022 | -33.815
-2.5 | -0.142 | 0.00587 | -0.023 | -24.253
-2 | -0.082 | 0.00514 | -0.024 | -16.034
-1.5 | -0.022 | 0.00493 | -0.026 | -4.48
-1 | 0.038 | 0.00452 | -0.027 | 8.507
-0.5 | 0.099 | 0.00339 | -0.028 | 29.195
0 | 0.16 | 0.0035 | -0.029 | 45.627
0.5 | 0.22 | 0.00357 | -0.03 | 61.716
1 | 0.281 | 0.00368 | -0.031 | 76.35
1.5 | 0.341 | 0.00358 | -0.032 | 95.204
2 | 0.4 | 0.00379 | -0.033 | 105.47
2.5 | 0.459 | 0.00484 | -0.034 | 94.929
3 | 0.518 | 0.00547 | -0.035 | 94.677
3.5 | 0.576 | 0.00611 | -0.036 | 94.331
4 | 0.633 | 0.00754 | -0.037 | 83.879
4.5 | 0.689 | 0.00781 | -0.038 | 88.218
5 | 0.744 | 0.00811 | -0.039 | 91.648
5.5 | 0.797 | 0.0084 | -0.04 | 94.933
6 | 0.849 | 0.00877 | -0.041 | 96.752
6.5 | 0.898 | 0.00928 | -0.043 | 96.802
7 | 0.946 | 0.00967 | -0.044 | 97.821
7.5 | 0.991 | 0.01009 | -0.045 | 98.212
8 | 1.031 | 0.01051 | -0.046 | 98.073
8.5 | 1.066 | 0.01101 | -0.047 | 96.83
9 | 1.096 | 0.01152 | -0.048 | 95.164
9.5 | 1.121 | 0.012 | -0.049 | 93.422
10 | 1.142 | 0.01261 | -0.05 | 90.529
10.5 | 1.157 | 0.01319 | -0.051 | 87.678
11 | 1.166 | 0.0138 | -0.052 | 84.501
11.5 | 1.17 | 0.0146 | -0.052 | 80.176
12 | 1.169 | 0.01531 | -0.053 | 76.375
12.5 | 1.163 | 0.0162 | -0.054 | 71.771
13 | 1.152 | 0.01716 | -0.055 | 67.134
13.5 | 1.132 | 0.0193 | -0.056 | 58.617
14 | 1.107 | 0.02148 | -0.056 | 51.517
14.5 | 0.973 | 0.0605 | -0.047 | 16.08
15 | 0.915 | 0.08618 | -0.041 | 10.618
15.5 | 0.888 | 0.09482 | -0.04 | 9.36
16 | 0.857 | 0.10513 | -0.038 | 8.156
16.5 | 0.828 | 0.11597 | -0.037 | 7.139

## 90. Re 7M Mach 0.00 (2)
BIGFOIL.COM POLAR EXPORT
NACA67-213 a=0.5
NACA67-213 a=0.5 |  |  |  | Cl Max: | 1.6203 | at alpha= | 20 | deg
XFOIL ncrit=9 |  |  |  | L/D Max: | 94.0316 | at alpha= | 9 | deg
Re: | 7000000 |  |  | Cd Min: | 0.03885 | at alpha= | 20 | deg
Mach: | 0 |  |  | Cl=0 at alpha= | -1.6914 | deg
|  |  |  | @ Cl=0.1, Cd= | 0.0042056
|  |  |  | @ Cl=0.4, Cd= | 0.0051553
|  |  |  | @ Cl=0.6, Cd= | 0.0071042
alpha (deg) | Cl | Cd | Cm | Cl/Cd
-20 | -1.4874 | 0.03078 | -0.0915 | -48.3236
-19.5 | -1.4826 | 0.02807 | -0.0883 | -52.818
-19 | -1.4723 | 0.02582 | -0.085 | -57.0217
-18.5 | -1.4561 | 0.02403 | -0.0818 | -60.5951
-18 | -1.4358 | 0.02252 | -0.0787 | -63.7567
-17.5 | -1.4179 | 0.02089 | -0.075 | -67.8746
-17 | -1.3928 | 0.01967 | -0.0719 | -70.8083
-16.5 | -1.366 | 0.01857 | -0.0688 | -73.5595
-16 | -1.3334 | 0.01778 | -0.0663 | -74.9944
-15.5 | -1.3053 | 0.01669 | -0.063 | -78.2085
-15 | -1.2689 | 0.01609 | -0.0608 | -78.8626
-14.5 | -1.2365 | 0.0152 | -0.0579 | -81.3487
-14 | -1.2 | 0.01453 | -0.0554 | -82.5877
-13.5 | -1.162 | 0.01391 | -0.0531 | -83.537
-13 | -1.124 | 0.01327 | -0.0507 | -84.7023
-12.5 | -1.0879 | 0.01241 | -0.0479 | -87.6632
-12 | -1.049 | 0.01168 | -0.0455 | -89.8116
-11.5 | -1.0082 | 0.01111 | -0.0433 | -90.7471
-11 | -0.9657 | 0.01057 | -0.0414 | -91.3623
-10.5 | -0.9187 | 0.01014 | -0.0403 | -90.6016
-10 | -0.8712 | 0.00968 | -0.0393 | -90
-9.5 | -0.8227 | 0.00927 | -0.0385 | -88.7487
-9 | -0.7733 | 0.00889 | -0.0378 | -86.9854
-8.5 | -0.723 | 0.00851 | -0.0373 | -84.9589
-8 | -0.6719 | 0.00817 | -0.0369 | -82.2399
-7.5 | -0.6204 | 0.00786 | -0.0366 | -78.9313
-7 | -0.5692 | 0.00749 | -0.0361 | -75.9947
-6.5 | -0.5174 | 0.00717 | -0.0358 | -72.1618
-6 | -0.4645 | 0.00692 | -0.0357 | -67.1243
-5.5 | -0.4122 | 0.00665 | -0.0354 | -61.985
-5 | -0.3591 | 0.0064 | -0.0353 | -56.1094
-4.5 | -0.3051 | 0.00617 | -0.0354 | -49.4489
-4 | -0.2504 | 0.00597 | -0.0356 | -41.943
-3.5 | -0.1958 | 0.00577 | -0.0358 | -33.9341
-3 | -0.1406 | 0.00561 | -0.0361 | -25.0624
-2.5 | -0.0859 | 0.00542 | -0.0363 | -15.8487
-2 | -0.0324 | 0.00518 | -0.0363 | -6.2548
-1.5 | 0.0201 | 0.00484 | -0.036 | 4.1529
-1 | 0.0719 | 0.00446 | -0.0357 | 16.1211
-0.5 | 0.1216 | 0.00401 | -0.035 | 30.3242
0 | 0.1719 | 0.00361 | -0.0344 | 47.6177
0.5 | 0.212 | 0.00267 | -0.0318 | 79.4007
1 | 0.263 | 0.00305 | -0.0312 | 86.2295
1.5 | 0.3014 | 0.00395 | -0.0282 | 76.3038
2 | 0.3451 | 0.00457 | -0.0263 | 75.5142
2.5 | 0.3904 | 0.00504 | -0.0246 | 77.4603
3 | 0.4337 | 0.00556 | -0.0226 | 78.0036
3.5 | 0.477 | 0.00608 | -0.0205 | 78.4539
4 | 0.5203 | 0.00657 | -0.0185 | 79.1933
4.5 | 0.5666 | 0.00691 | -0.0171 | 81.9971
5 | 0.6096 | 0.00716 | -0.0148 | 85.1397
5.5 | 0.6517 | 0.00745 | -0.0125 | 87.4765
6 | 0.6956 | 0.00772 | -0.0106 | 90.1036
6.5 | 0.739 | 0.00805 | -0.0086 | 91.8012
7 | 0.7821 | 0.00843 | -0.0067 | 92.7758
7.5 | 0.8244 | 0.00885 | -0.0047 | 93.1525
8 | 0.8665 | 0.00928 | -0.0028 | 93.3728
8.5 | 0.9088 | 0.00969 | -0.0009 | 93.7874
9 | 0.9516 | 0.01012 | 0.0008 | 94.0316
9.5 | 0.9923 | 0.01063 | 0.0028 | 93.349
10 | 1.0324 | 0.01118 | 0.0049 | 92.3435
10.5 | 1.0728 | 0.01169 | 0.0068 | 91.7707
11 | 1.113 | 0.01224 | 0.0087 | 90.9314
11.5 | 1.1517 | 0.01283 | 0.0108 | 89.7662
12 | 1.1894 | 0.0135 | 0.0129 | 88.1037
12.5 | 1.224 | 0.01431 | 0.0155 | 85.5346
13 | 1.2587 | 0.01516 | 0.0179 | 83.0277
13.5 | 1.2934 | 0.01594 | 0.0202 | 81.1418
14 | 1.3278 | 0.01676 | 0.0225 | 79.2243
14.5 | 1.3602 | 0.01769 | 0.0249 | 76.8909
15 | 1.3901 | 0.01868 | 0.0276 | 74.4165
15.5 | 1.4181 | 0.01975 | 0.0305 | 71.8025
16 | 1.4682 | 0.02137 | 0.0278 | 68.7038
16.5 | 1.5163 | 0.02333 | 0.025 | 64.9936
17 | 1.5151 | 0.02478 | 0.033 | 61.1421
17.5 | 1.5409 | 0.02628 | 0.0351 | 58.6339
18 | 1.5617 | 0.0282 | 0.0375 | 55.3794
18.5 | 1.5792 | 0.03047 | 0.0399 | 51.828
19 | 1.5969 | 0.03279 | 0.042 | 48.7008
19.5 | 1.6088 | 0.03571 | 0.044 | 45.0518
20 | 1.6203 | 0.03885 | 0.0456 | 41.7066

## 91. Re 7M Mach 0.10 (1)
BIGFOIL.COM POLAR EXPORT
NACA67-213 a=0.5
NACA67-213 a=0.5 |  |  |  | Cl Max: | 1.159 | at alpha= | 11.5 | deg
JavaFoil+Calcfoil stall+Eppler ext transition |  |  |  | L/D Max: | 105.867 | at alpha= | 2 | deg
Re: | 7000000 |  |  | Cd Min: | 0.00337 | at alpha= | -0.5 | deg
Mach: | 0.1 |  |  | Cl=0 at alpha= | -1.3197 | deg
|  |  |  | @ Cl=0.1, Cd= | 0.00337
|  |  |  | @ Cl=0.4, Cd= | 0.0037922
|  |  |  | @ Cl=0.6, Cd= | 0.0066842
alpha (deg) | Cl | Cd | Cm | Cl/Cd
-16.5 | -0.669 | 0.11868 | 0.003 | -5.634
-16 | -0.694 | 0.11243 | 0.002 | -6.17
-15.5 | -0.714 | 0.10597 | 0.002 | -6.736
-15 | -0.729 | 0.10222 | 0.001 | -7.134
-14.5 | -0.741 | 0.09443 | 0.001 | -7.846
-14 | -0.75 | 0.0876 | 0 | -8.565
-13.5 | -0.757 | 0.08138 | 0 | -9.308
-13 | -0.76 | 0.07745 | -0.001 | -9.807
-12.5 | -0.77 | 0.06517 | -0.002 | -11.82
-12 | -0.888 | 0.01619 | -0.003 | -54.847
-11.5 | -0.898 | 0.01275 | -0.004 | -70.428
-11 | -0.889 | 0.0118 | -0.005 | -75.317
-10.5 | -0.873 | 0.01109 | -0.006 | -78.713
-10 | -0.853 | 0.01052 | -0.008 | -81.067
-9.5 | -0.827 | 0.01005 | -0.009 | -82.322
-9 | -0.797 | 0.00964 | -0.01 | -82.692
-8.5 | -0.764 | 0.00919 | -0.011 | -83.113
-8 | -0.726 | 0.00879 | -0.012 | -82.54
-7.5 | -0.684 | 0.00846 | -0.013 | -80.906
-7 | -0.64 | 0.00808 | -0.014 | -79.133
-6.5 | -0.592 | 0.0065 | -0.015 | -91.113
-6 | -0.542 | 0.00628 | -0.016 | -86.211
-5.5 | -0.489 | 0.00653 | -0.017 | -74.901
-5 | -0.435 | 0.00628 | -0.018 | -69.268
-4.5 | -0.379 | 0.00609 | -0.019 | -62.124
-4 | -0.321 | 0.00636 | -0.02 | -50.527
-3.5 | -0.263 | 0.00617 | -0.021 | -42.551
-3 | -0.203 | 0.00598 | -0.022 | -33.987
-2.5 | -0.143 | 0.00585 | -0.023 | -24.458
-2 | -0.083 | 0.00513 | -0.025 | -16.157
-1.5 | -0.022 | 0.00493 | -0.026 | -4.497
-1 | 0.039 | 0.00452 | -0.027 | 8.537
-0.5 | 0.1 | 0.00337 | -0.028 | 29.53
0 | 0.16 | 0.00348 | -0.029 | 46.156
0.5 | 0.221 | 0.00361 | -0.03 | 61.223
1 | 0.282 | 0.00373 | -0.031 | 75.702
1.5 | 0.343 | 0.00357 | -0.032 | 96.091
2 | 0.402 | 0.0038 | -0.033 | 105.867
2.5 | 0.461 | 0.00488 | -0.034 | 94.486
3 | 0.52 | 0.00552 | -0.035 | 94.177
3.5 | 0.579 | 0.00615 | -0.036 | 94.057
4 | 0.636 | 0.0076 | -0.037 | 83.639
4.5 | 0.692 | 0.00787 | -0.039 | 87.935
5 | 0.747 | 0.00816 | -0.04 | 91.546
5.5 | 0.801 | 0.00843 | -0.041 | 94.985
6 | 0.852 | 0.00894 | -0.042 | 95.327
6.5 | 0.902 | 0.00932 | -0.043 | 96.708
7 | 0.949 | 0.00972 | -0.044 | 97.636
7.5 | 0.993 | 0.01016 | -0.045 | 97.738
8 | 1.033 | 0.01061 | -0.046 | 97.345
8.5 | 1.067 | 0.0111 | -0.047 | 96.178
9 | 1.096 | 0.01164 | -0.048 | 94.178
9.5 | 1.12 | 0.01218 | -0.049 | 91.979
10 | 1.139 | 0.01276 | -0.05 | 89.264
10.5 | 1.151 | 0.01336 | -0.051 | 86.161
11 | 1.158 | 0.01398 | -0.052 | 82.873
11.5 | 1.159 | 0.01478 | -0.053 | 78.448
12 | 1.154 | 0.01566 | -0.054 | 73.687
12.5 | 1.143 | 0.01673 | -0.054 | 68.348
13 | 1.127 | 0.01811 | -0.055 | 62.198
13.5 | 1.101 | 0.02028 | -0.056 | 54.295
14 | 1.062 | 0.02485 | -0.056 | 42.759
14.5 | 0.904 | 0.08293 | -0.041 | 10.896
15 | 0.87 | 0.09467 | -0.038 | 9.187
15.5 | 0.842 | 0.10112 | -0.038 | 8.328
16 | 0.811 | 0.11022 | -0.036 | 7.355
16.5 | 0.781 | 0.11717 | -0.037 | 6.67

## 92. Re 7M Mach 0.10 (2)
BIGFOIL.COM POLAR EXPORT
NACA67-213 a=0.5
NACA67-213 a=0.5 |  |  |  | Cl Max: | 1.6078 | at alpha= | 20 | deg
XFOIL ncrit=9 |  |  |  | L/D Max: | 93.1935 | at alpha= | 8.5 | deg
Re: | 7000000 |  |  | Cd Min: | 0.04205 | at alpha= | 20 | deg
Mach: | 0.1 |  |  | Cl=0 at alpha= | -1.6985 | deg
|  |  |  | @ Cl=0.1, Cd= | 0.0042251
|  |  |  | @ Cl=0.4, Cd= | 0.0051543
|  |  |  | @ Cl=0.6, Cd= | 0.0071379
alpha (deg) | Cl | Cd | Cm | Cl/Cd
-20 | -1.4441 | 0.03579 | -0.0985 | -40.3493
-19.5 | -1.4495 | 0.03191 | -0.0957 | -45.4246
-19 | -1.4479 | 0.02885 | -0.0923 | -50.1872
-18.5 | -1.436 | 0.02655 | -0.0891 | -54.0866
-18 | -1.4188 | 0.02471 | -0.0858 | -57.418
-17.5 | -1.4078 | 0.02259 | -0.0815 | -62.3196
-17 | -1.3857 | 0.0211 | -0.078 | -65.673
-16.5 | -1.3612 | 0.01981 | -0.0745 | -68.7128
-16 | -1.3304 | 0.01886 | -0.0716 | -70.5408
-15.5 | -1.3057 | 0.01753 | -0.0677 | -74.4837
-15 | -1.2702 | 0.01682 | -0.0651 | -75.5172
-14.5 | -1.2388 | 0.01582 | -0.0618 | -78.3059
-14 | -1.2032 | 0.01503 | -0.059 | -80.0532
-13.5 | -1.1658 | 0.01432 | -0.0563 | -81.4106
-13 | -1.1246 | 0.0139 | -0.0542 | -80.9065
-12.5 | -1.0879 | 0.01307 | -0.0513 | -83.2364
-12 | -1.0519 | 0.01201 | -0.0481 | -87.5853
-11.5 | -1.0113 | 0.01133 | -0.0457 | -89.2586
-11 | -0.9694 | 0.01074 | -0.0434 | -90.2607
-10.5 | -0.9231 | 0.01029 | -0.042 | -89.7085
-10 | -0.8753 | 0.0098 | -0.0408 | -89.3163
-9.5 | -0.8265 | 0.00937 | -0.0399 | -88.207
-9 | -0.7769 | 0.00897 | -0.039 | -86.6109
-8.5 | -0.7263 | 0.00858 | -0.0384 | -84.6503
-8 | -0.675 | 0.00822 | -0.0378 | -82.1168
-7.5 | -0.6231 | 0.0079 | -0.0374 | -78.8734
-7 | -0.5714 | 0.00754 | -0.0369 | -75.7825
-6.5 | -0.5194 | 0.0072 | -0.0365 | -72.1389
-6 | -0.4663 | 0.00695 | -0.0363 | -67.0935
-5.5 | -0.4137 | 0.00667 | -0.036 | -62.024
-5 | -0.3603 | 0.00642 | -0.0359 | -56.1215
-4.5 | -0.3059 | 0.00618 | -0.0359 | -49.4984
-4 | -0.2511 | 0.00598 | -0.0361 | -41.99
-3.5 | -0.1961 | 0.00578 | -0.0362 | -33.9273
-3 | -0.1406 | 0.00561 | -0.0365 | -25.0624
-2.5 | -0.0856 | 0.00543 | -0.0367 | -15.7643
-2 | -0.0319 | 0.00519 | -0.0366 | -6.1464
-1.5 | 0.021 | 0.00485 | -0.0364 | 4.3299
-1 | 0.0729 | 0.00447 | -0.036 | 16.3087
-0.5 | 0.1227 | 0.00402 | -0.0353 | 30.5224
0 | 0.1731 | 0.00361 | -0.0346 | 47.9501
0.5 | 0.2133 | 0.00267 | -0.032 | 79.8876
1 | 0.2646 | 0.00305 | -0.0314 | 86.7541
1.5 | 0.3029 | 0.00395 | -0.0283 | 76.6835
2 | 0.3464 | 0.00457 | -0.0263 | 75.7987
2.5 | 0.3915 | 0.00505 | -0.0245 | 77.5248
3 | 0.4347 | 0.00558 | -0.0224 | 77.9032
3.5 | 0.4778 | 0.00609 | -0.0202 | 78.4565
4 | 0.5208 | 0.00659 | -0.018 | 79.0288
4.5 | 0.5661 | 0.00692 | -0.0163 | 81.8064
5 | 0.6081 | 0.00719 | -0.0137 | 84.5758
5.5 | 0.651 | 0.00748 | -0.0115 | 87.0321
6 | 0.6954 | 0.00777 | -0.0096 | 89.4981
6.5 | 0.7391 | 0.0081 | -0.0076 | 91.2469
7 | 0.7824 | 0.00848 | -0.0057 | 92.2642
7.5 | 0.8253 | 0.00891 | -0.0037 | 92.6263
8 | 0.8672 | 0.00937 | -0.0016 | 92.5507
8.5 | 0.9105 | 0.00977 | 0.0003 | 93.1934
9 | 0.9528 | 0.01023 | 0.0022 | 93.1378
9.5 | 0.9942 | 0.01076 | 0.0042 | 92.3978
10 | 1.0343 | 0.01131 | 0.0064 | 91.45
10.5 | 1.0755 | 0.01184 | 0.0083 | 90.8361
11 | 1.1152 | 0.01242 | 0.0105 | 89.7907
11.5 | 1.1544 | 0.01304 | 0.0126 | 88.5276
12 | 1.1917 | 0.01376 | 0.015 | 86.6061
12.5 | 1.2258 | 0.01466 | 0.0178 | 83.6153
13 | 1.2616 | 0.01546 | 0.0202 | 81.6041
13.5 | 1.2974 | 0.01626 | 0.0225 | 79.7909
14 | 1.3308 | 0.01717 | 0.025 | 77.5073
14.5 | 1.3635 | 0.01816 | 0.0275 | 75.0826
15 | 1.3927 | 0.01924 | 0.0305 | 72.3857
16 | 1.4711 | 0.0223 | 0.0307 | 65.9686
16.5 | 1.5205 | 0.02427 | 0.0279 | 62.6494
18 | 1.5601 | 0.02969 | 0.0414 | 52.5463
18.5 | 1.5756 | 0.03224 | 0.0439 | 48.871
19 | 1.5913 | 0.03492 | 0.046 | 45.5699
19.5 | 1.5989 | 0.03843 | 0.0481 | 41.6055
20 | 1.6078 | 0.04205 | 0.0496 | 38.2354

## 93. Re 7M Mach 0.25 (1)
BIGFOIL.COM POLAR EXPORT
NACA67-213 a=0.5
NACA67-213 a=0.5 |  |  |  | Cl Max: | 1.107 | at alpha= | 10 | deg
JavaFoil+Calcfoil stall+Eppler ext transition |  |  |  | L/D Max: | 114.923 | at alpha= | 2 | deg
Re: | 7000000 |  |  | Cd Min: | 0.0034 | at alpha= | -0.5 | deg
Mach: | 0.25 |  |  | Cl=0 at alpha= | -1.3175 | deg
|  |  |  | @ Cl=0.1, Cd= | 0.0034332
|  |  |  | @ Cl=0.4, Cd= | 0.0035964
|  |  |  | @ Cl=0.6, Cd= | 0.11297
alpha (deg) | Cl | Cd | Cm | Cl/Cd
-15 | -0.468 | 0.12336 | 0.001 | -3.797
-14.5 | -0.512 | 0.10258 | 0.001 | -4.995
-14 | -0.55 | 0.09706 | 0 | -5.669
-13.5 | -0.584 | 0.09045 | 0 | -6.451
-13 | -0.612 | 0.08486 | -0.001 | -7.218
-12.5 | -0.635 | 0.08044 | -0.001 | -7.899
-12 | -0.654 | 0.07591 | -0.002 | -8.612
-11.5 | -0.669 | 0.0682 | -0.003 | -9.815
-11 | -0.684 | 0.05878 | -0.004 | -11.635
-10.5 | -0.796 | 0.01525 | -0.006 | -52.198
-10 | -0.812 | 0.01144 | -0.008 | -70.935
-9.5 | -0.801 | 0.01069 | -0.009 | -74.911
-9 | -0.782 | 0.01011 | -0.01 | -77.344
-8.5 | -0.756 | 0.00963 | -0.011 | -78.55
-8 | -0.725 | 0.00917 | -0.012 | -79.029
-7.5 | -0.688 | 0.00877 | -0.013 | -78.443
-7 | -0.647 | 0.00837 | -0.014 | -77.228
-6.5 | -0.601 | 0.00806 | -0.015 | -74.56
-6 | -0.552 | 0.00772 | -0.016 | -71.44
-5.5 | -0.499 | 0.00617 | -0.017 | -80.941
-5 | -0.445 | 0.00594 | -0.019 | -74.832
-4.5 | -0.388 | 0.00619 | -0.02 | -62.598
-4 | -0.329 | 0.00601 | -0.021 | -54.766
-3.5 | -0.269 | 0.00581 | -0.022 | -46.325
-3 | -0.209 | 0.0061 | -0.023 | -34.219
-2.5 | -0.147 | 0.00592 | -0.024 | -24.822
-2 | -0.085 | 0.00593 | -0.025 | -14.341
-1.5 | -0.023 | 0.00474 | -0.026 | -4.811
-1 | 0.04 | 0.00443 | -0.028 | 8.949
-0.5 | 0.102 | 0.0034 | -0.029 | 30.135
0 | 0.165 | 0.00356 | -0.03 | 46.33
0.5 | 0.227 | 0.00366 | -0.031 | 62.176
1 | 0.29 | 0.00351 | -0.032 | 82.425
1.5 | 0.352 | 0.00362 | -0.033 | 97.149
2 | 0.413 | 0.00359 | -0.034 | 114.923
2.5 | 0.473 | 0.00497 | -0.035 | 95.26
3 | 0.534 | 0.00571 | -0.036 | 93.524
3.5 | 0.594 | 0.00637 | -0.037 | 93.229
4 | 0.652 | 0.00776 | -0.038 | 83.979
4.5 | 0.709 | 0.00807 | -0.04 | 87.904
5 | 0.765 | 0.00837 | -0.041 | 91.379
5.5 | 0.819 | 0.00873 | -0.042 | 93.878
6 | 0.871 | 0.00927 | -0.043 | 93.939
6.5 | 0.92 | 0.00969 | -0.044 | 94.941
7 | 0.965 | 0.01013 | -0.045 | 95.29
7.5 | 1.008 | 0.01063 | -0.046 | 94.821
8 | 1.043 | 0.01111 | -0.047 | 93.894
8.5 | 1.071 | 0.01167 | -0.048 | 91.772
9 | 1.091 | 0.01228 | -0.049 | 88.833
9.5 | 1.103 | 0.01293 | -0.05 | 85.34
10 | 1.107 | 0.01365 | -0.051 | 81.079
10.5 | 1.101 | 0.0144 | -0.052 | 76.474
11 | 1.086 | 0.01541 | -0.053 | 70.446
11.5 | 1.06 | 0.01663 | -0.054 | 63.726
12 | 1.023 | 0.018 | -0.055 | 56.843
12.5 | 0.96 | 0.02329 | -0.054 | 41.219
13 | 0.783 | 0.07977 | -0.036 | 9.817
13.5 | 0.727 | 0.09192 | -0.032 | 7.904
14 | 0.671 | 0.10061 | -0.031 | 6.672
14.5 | 0.612 | 0.10623 | -0.031 | 5.765
15 | 0.549 | 0.11297 | -0.032 | 4.864

## 94. Re 7M Mach 0.25 (2)
BIGFOIL.COM POLAR EXPORT
NACA67-213 a=0.5
NACA67-213 a=0.5 |  |  |  | Cl Max: | 1.4791 | at alpha= | 18 | deg
XFOIL ncrit=9 |  |  |  | L/D Max: | 89.4754 | at alpha= | 1 | deg
Re: | 7000000 |  |  | Cd Min: | 0.1983 | at alpha= | -19.5 | deg
Mach: | 0.25 |  |  | Cl=0 at alpha= | -1.7361 | deg
|  |  |  | @ Cl=0.1, Cd= | 0.0043236
|  |  |  | @ Cl=0.4, Cd= | 0.0051586
|  |  |  | @ Cl=0.6, Cd= | 0.0073597
alpha (deg) | Cl | Cd | Cm | Cl/Cd
-19.5 | -0.5698 | 0.1983 | -0.0202 | -2.8734
-19 | -0.5612 | 0.18944 | -0.0248 | -2.9624
-18.5 | -0.5464 | 0.18269 | -0.0288 | -2.9909
-18 | -0.5471 | 0.17121 | -0.0344 | -3.1955
-17.5 | -0.5304 | 0.16535 | -0.0381 | -3.2077
-17 | -0.9162 | 0.07969 | -0.0864 | -11.4971
-16.5 | -1.0206 | 0.0517 | -0.1062 | -19.7408
-16 | -1.0807 | 0.04035 | -0.1092 | -26.7831
-15.5 | -1.1301 | 0.03286 | -0.1053 | -34.3914
-15 | -1.1458 | 0.02856 | -0.0998 | -40.119
-14.5 | -1.1433 | 0.02559 | -0.0942 | -44.6776
-13.5 | -1.1404 | 0.01969 | -0.0801 | -57.9177
-13 | -1.1207 | 0.01769 | -0.0741 | -63.3522
-12.5 | -1.0922 | 0.01616 | -0.0691 | -67.5866
-12 | -1.0586 | 0.0148 | -0.0645 | -71.527
-11.5 | -1.0223 | 0.01348 | -0.0603 | -75.8383
-11 | -0.9843 | 0.01211 | -0.0563 | -81.2799
-10.5 | -0.94 | 0.0113 | -0.0532 | -83.1858
-10 | -0.8944 | 0.01062 | -0.0504 | -84.2185
-9.5 | -0.8463 | 0.01005 | -0.048 | -84.209
-9 | -0.7952 | 0.00952 | -0.0463 | -83.5294
-8.5 | -0.7432 | 0.009 | -0.0449 | -82.5778
-8 | -0.6905 | 0.00855 | -0.0436 | -80.7602
-7.5 | -0.637 | 0.00815 | -0.0426 | -78.1595
-7 | -0.5829 | 0.0078 | -0.0417 | -74.7308
-6.5 | -0.5298 | 0.00739 | -0.0407 | -71.6915
-6 | -0.4755 | 0.00708 | -0.04 | -67.161
-5.5 | -0.4207 | 0.00682 | -0.0395 | -61.6862
-5 | -0.3657 | 0.00653 | -0.039 | -56.0031
-4.5 | -0.3101 | 0.00627 | -0.0388 | -49.4577
-4 | -0.2541 | 0.00604 | -0.0386 | -42.0695
-3.5 | -0.1973 | 0.00585 | -0.0387 | -33.7265
-3 | -0.1406 | 0.00566 | -0.0387 | -24.841
-2.5 | -0.0841 | 0.00548 | -0.0388 | -15.3467
-2 | -0.0285 | 0.00527 | -0.0387 | -5.408
-1.5 | 0.0255 | 0.00491 | -0.0383 | 5.1935
-1 | 0.0784 | 0.00452 | -0.0378 | 17.3451
-0.5 | 0.129 | 0.00406 | -0.0368 | 31.7734
0 | 0.1797 | 0.00361 | -0.0359 | 49.7784
0.5 | 0.2205 | 0.00267 | -0.0331 | 82.5843
1 | 0.2729 | 0.00305 | -0.0324 | 89.4754
1.5 | 0.3114 | 0.00393 | -0.0289 | 79.2366
2 | 0.353 | 0.00462 | -0.0261 | 76.4069
2.5 | 0.397 | 0.00512 | -0.0237 | 77.5391
3 | 0.439 | 0.00566 | -0.0209 | 77.5618
4 | 0.5155 | 0.00667 | -0.0136 | 77.2864
4.5 | 0.5575 | 0.00704 | -0.0107 | 79.1903
5 | 0.6027 | 0.00738 | -0.0085 | 81.6667
5.5 | 0.6487 | 0.00771 | -0.0064 | 84.1375
6 | 0.6944 | 0.00804 | -0.0043 | 86.3682
6.5 | 0.7405 | 0.00841 | -0.0023 | 88.0499
7 | 0.7851 | 0.00884 | -0.0001 | 88.8122
7.5 | 0.8294 | 0.00933 | 0.0022 | 88.896
8 | 0.8735 | 0.00982 | 0.0046 | 88.9511
8.5 | 0.9181 | 0.01029 | 0.0068 | 89.2225
9 | 0.9609 | 0.01087 | 0.0093 | 88.3993
9.5 | 1.0032 | 0.01152 | 0.012 | 87.0833
10 | 1.046 | 0.0121 | 0.0145 | 86.4463
10.5 | 1.0884 | 0.01276 | 0.017 | 85.2978
11 | 1.1283 | 0.01351 | 0.02 | 83.5159
11.5 | 1.1659 | 0.01446 | 0.0232 | 80.6293
12 | 1.2034 | 0.01539 | 0.0264 | 78.1936
12.5 | 1.2413 | 0.01634 | 0.0295 | 75.967
13 | 1.2777 | 0.01739 | 0.0328 | 73.4733
13.5 | 1.312 | 0.01857 | 0.0361 | 70.6516
14 | 1.3434 | 0.0199 | 0.0399 | 67.5075
14.5 | 1.372 | 0.02147 | 0.0437 | 63.9031
15 | 1.3908 | 0.02357 | 0.0485 | 59.0072
15.5 | 1.4263 | 0.02595 | 0.0496 | 54.9634
16 | 1.4681 | 0.02917 | 0.0481 | 50.3291
18 | 1.4791 | 0.04511 | 0.0625 | 32.7887
18.5 | 1.4659 | 0.05186 | 0.0633 | 28.2665
19 | 1.4517 | 0.05941 | 0.0626 | 24.4353
19.5 | 1.4064 | 0.07149 | 0.0586 | 19.6727
20 | 1.374 | 0.0834 | 0.0528 | 16.4748

## 95. Re 7M Mach 0.50 (1)
BIGFOIL.COM POLAR EXPORT
NACA67-213 a=0.5
NACA67-213 a=0.5 |  |  |  | Cl Max: | 1.156 | at alpha= | 20 | deg
JavaFoil+Calcfoil stall+Eppler ext transition |  |  |  | L/D Max: | 96.79 | at alpha= | 2.5 | deg
Re: | 7000000 |  |  | Cd Min: | 0.0031 | at alpha= | -0.5 | deg
Mach: | 0.5 |  |  | Cl=0 at alpha= | -1.3188 | deg
|  |  |  | @ Cl=0.1, Cd= | 0.003278
|  |  |  | @ Cl=0.4, Cd= | 0.0043204
|  |  |  | @ Cl=0.6, Cd= | 0.0066339
alpha (deg) | Cl | Cd | Cm | Cl/Cd
-20 | -1.022 | 0.1511 | 0.007 | -6.764
-19.5 | -0.994 | 0.14953 | 0.007 | -6.648
-19 | -0.967 | 0.14423 | 0.006 | -6.706
-18.5 | -0.944 | 0.14259 | 0.006 | -6.62
-18 | -0.916 | 0.13522 | 0.005 | -6.772
-17.5 | -0.887 | 0.13249 | 0.004 | -6.694
-17 | -0.859 | 0.12528 | 0.004 | -6.854
-16.5 | -0.832 | 0.12337 | 0.003 | -6.744
-16 | -0.805 | 0.11933 | 0.003 | -6.749
-15.5 | -0.779 | 0.11476 | 0.002 | -6.787
-15 | -0.751 | 0.10821 | 0.001 | -6.943
-14.5 | -0.724 | 0.10338 | 0.001 | -7
-14 | -0.697 | 0.09486 | 0 | -7.346
-13.5 | -0.67 | 0.0888 | 0 | -7.547
-13 | -0.643 | 0.08297 | -0.001 | -7.755
-12.5 | -0.615 | 0.09106 | -0.002 | -6.748
-12 | -0.587 | 0.08351 | -0.002 | -7.035
-11.5 | -0.561 | 0.07425 | -0.003 | -7.551
-11 | -0.535 | 0.06764 | -0.004 | -7.907
-10.5 | -0.51 | 0.06111 | -0.004 | -8.349
-10 | -0.477 | 0.07396 | -0.004 | -6.454
-9.5 | -0.45 | 0.06468 | -0.005 | -6.958
-9 | -0.423 | 0.0579 | -0.006 | -7.314
-8.5 | -0.398 | 0.05079 | -0.007 | -7.843
-8 | -0.367 | 0.05659 | -0.006 | -6.493
-7.5 | -0.341 | 0.04814 | -0.008 | -7.092
-7 | -0.384 | 0.01011 | -0.016 | -37.975
-6.5 | -0.566 | 0.00948 | -0.017 | -59.644
-6 | -0.562 | 0.00889 | -0.018 | -63.238
-5.5 | -0.528 | 0.00839 | -0.019 | -62.938
-5 | -0.48 | 0.00796 | -0.021 | -60.311
-4.5 | -0.424 | 0.00752 | -0.022 | -56.361
-4 | -0.363 | 0.00718 | -0.023 | -50.534
-3.5 | -0.298 | 0.00689 | -0.024 | -43.247
-3 | -0.232 | 0.00664 | -0.026 | -34.872
-2.5 | -0.163 | 0.00636 | -0.027 | -25.715
-2 | -0.095 | 0.00637 | -0.028 | -14.854
-1.5 | -0.025 | 0.00459 | -0.029 | -5.528
-1 | 0.044 | 0.00399 | -0.031 | 11.085
-0.5 | 0.114 | 0.0031 | -0.032 | 36.865
0 | 0.184 | 0.00381 | -0.033 | 48.2
0.5 | 0.253 | 0.00395 | -0.034 | 64.068
1 | 0.323 | 0.00407 | -0.036 | 79.218
1.5 | 0.392 | 0.00425 | -0.037 | 92.252
2 | 0.459 | 0.00484 | -0.038 | 94.79
2.5 | 0.526 | 0.00544 | -0.039 | 96.79
3 | 0.593 | 0.00644 | -0.04 | 92.063
3.5 | 0.658 | 0.00824 | -0.042 | 79.923
4 | 0.722 | 0.00872 | -0.043 | 82.821
4.5 | 0.783 | 0.0091 | -0.044 | 85.955
5 | 0.839 | 0.00957 | -0.045 | 87.758
5.5 | 0.891 | 0.01028 | -0.046 | 86.65
6 | 0.933 | 0.01092 | -0.048 | 85.446
6.5 | 0.963 | 0.0116 | -0.049 | 83.01
7 | 0.97 | 0.01243 | -0.05 | 78.058
7.5 | 0.926 | 0.01357 | -0.051 | 68.222
8 | 0.622 | 0.01454 | -0.052 | 42.756
8.5 | 0.645 | 0.01698 | -0.053 | 37.991
9 | 0.564 | 0.06446 | -0.026 | 8.756
9.5 | 0.712 | 0.01767 | -0.055 | 40.29
10 | 0.62 | 0.06593 | -0.03 | 9.411
10.5 | 0.646 | 0.07604 | -0.029 | 8.49
11 | 0.808 | 0.01976 | -0.058 | 40.921
11.5 | 0.711 | 0.06943 | -0.038 | 10.234
12 | 0.729 | 0.08077 | -0.034 | 9.031
12.5 | 0.754 | 0.08865 | -0.033 | 8.51
13 | 0.783 | 0.08383 | -0.036 | 9.344
13.5 | 0.809 | 0.09116 | -0.036 | 8.877
14 | 0.835 | 0.09801 | -0.036 | 8.522
14.5 | 0.863 | 0.10509 | -0.038 | 8.209
15 | 0.892 | 0.1115 | -0.04 | 8.002
15.5 | 0.915 | 0.11485 | -0.039 | 7.969
16 | 0.942 | 0.11976 | -0.04 | 7.863
16.5 | 0.971 | 0.12271 | -0.042 | 7.916
17 | 1.002 | 0.12607 | -0.045 | 7.951
17.5 | 1.027 | 0.13779 | -0.046 | 7.456
18 | 1.049 | 0.13547 | -0.044 | 7.745
18.5 | 1.079 | 0.13916 | -0.047 | 7.755
19 | 1.112 | 0.14084 | -0.05 | 7.898
19.5 | 1.141 | 0.14643 | -0.052 | 7.791
20 | 1.156 | 0.14988 | -0.049 | 7.715

## 96. Re 7M Mach 0.50 (2)
BIGFOIL.COM POLAR EXPORT
NACA67-213 a=0.5
NACA67-213 a=0.5 |  |  |  | Cl Max: | 1.0166 | at alpha= | 9.5 | deg
XFOIL ncrit=9 |  |  |  | L/D Max: | 99.5806 | at alpha= | 1 | deg
Re: | 7000000 |  |  | Cd Min: | 0.11796 | at alpha= | 14.5 | deg
Mach: | 0.5 |  |  | Cl=0 at alpha= | -1.9401 | deg
|  |  |  | @ Cl=0.1, Cd= | 0.004794
|  |  |  | @ Cl=0.4, Cd= | 0.0056111
|  |  |  | @ Cl=0.6, Cd= | 0.0086284
alpha (deg) | Cl | Cd | Cm | Cl/Cd
-12.5 | -0.4038 | 0.10206 | -0.0853 | -3.9565
-11.5 | -0.4182 | 0.0819 | -0.0968 | -5.1062
-11 | -0.4413 | 0.07003 | -0.1042 | -6.3016
-10.5 | -0.4512 | 0.05853 | -0.1135 | -7.7089
-10 | -0.4891 | 0.04693 | -0.1201 | -10.4219
-9.5 | -0.5273 | 0.0395 | -0.1177 | -13.3494
-9 | -0.5691 | 0.03308 | -0.1103 | -17.2037
-8.5 | -0.6111 | 0.02712 | -0.0989 | -22.5332
-8 | -0.651 | 0.02099 | -0.0847 | -31.0148
-7.5 | -0.6647 | 0.01343 | -0.0737 | -49.4937
-7 | -0.6056 | 0.00972 | -0.0712 | -62.3045
-6.5 | -0.5482 | 0.00852 | -0.0671 | -64.3427
-6 | -0.4902 | 0.00785 | -0.0635 | -62.4459
-5.5 | -0.4325 | 0.00735 | -0.0601 | -58.8435
-5 | -0.3749 | 0.00699 | -0.0571 | -53.6338
-4.5 | -0.3161 | 0.00666 | -0.0546 | -47.4625
-4 | -0.255 | 0.00636 | -0.053 | -40.0943
-3.5 | -0.1934 | 0.00611 | -0.0517 | -31.653
-3 | -0.1314 | 0.00591 | -0.0508 | -22.2335
-2.5 | -0.0689 | 0.00572 | -0.0501 | -12.0455
-2 | -0.0069 | 0.00549 | -0.0495 | -1.2568
-1 | 0.1083 | 0.00474 | -0.0469 | 22.8481
-0.5 | 0.1598 | 0.00422 | -0.0445 | 37.8673
0 | 0.2103 | 0.00365 | -0.042 | 57.6164
0.5 | 0.2529 | 0.0027 | -0.0379 | 93.6667
1 | 0.3087 | 0.0031 | -0.0362 | 99.5806
1.5 | 0.3484 | 0.00384 | -0.0313 | 90.7292
2 | 0.3712 | 0.00475 | -0.0228 | 78.1474
2.5 | 0.3899 | 0.00538 | -0.0134 | 72.4721
3 | 0.4205 | 0.00608 | -0.0067 | 69.1612
3.5 | 0.4534 | 0.00687 | -0.0006 | 65.9971
4 | 0.4934 | 0.00758 | 0.0041 | 65.0923
4.5 | 0.542 | 0.00812 | 0.0073 | 66.7488
5 | 0.5945 | 0.00858 | 0.0099 | 69.289
5.5 | 0.6479 | 0.00905 | 0.0126 | 71.5912
6 | 0.7005 | 0.00956 | 0.0155 | 73.2741
6.5 | 0.7501 | 0.0102 | 0.0192 | 73.5392
7 | 0.8016 | 0.01085 | 0.0227 | 73.8802
7.5 | 0.8519 | 0.01159 | 0.0267 | 73.503
8 | 0.9027 | 0.01242 | 0.0309 | 72.6812
8.5 | 0.9483 | 0.01348 | 0.0361 | 70.3487
9 | 0.9898 | 0.01486 | 0.0421 | 66.6083
9.5 | 1.0166 | 0.01714 | 0.0498 | 59.3116
10 | 1.0162 | 0.02154 | 0.0593 | 47.1773
10.5 | 0.9916 | 0.02785 | 0.0684 | 35.605
11 | 0.9606 | 0.0345 | 0.0755 | 27.8435
11.5 | 0.9232 | 0.04234 | 0.0798 | 21.8044
12 | 0.8855 | 0.05144 | 0.0803 | 17.2142
12.5 | 0.852 | 0.06212 | 0.0766 | 13.7154
13 | 0.8208 | 0.07495 | 0.0687 | 10.9513
13.5 | 0.7973 | 0.08972 | 0.0582 | 8.8865
14 | 0.7735 | 0.1051 | 0.0485 | 7.3597
14.5 | 0.7591 | 0.11796 | 0.0405 | 6.4352

## 97. Re 8M Mach 0.00 (1)
BIGFOIL.COM POLAR EXPORT
NACA67-213 a=0.5
NACA67-213 a=0.5 |  |  |  | Cl Max: | 1.171 | at alpha= | 11.5 | deg
JavaFoil+Calcfoil stall+Eppler ext transition |  |  |  | L/D Max: | 100.663 | at alpha= | 7.5 | deg
Re: | 8000000 |  |  | Cd Min: | 0.00351 | at alpha= | 0 | deg
Mach: | 0 |  |  | Cl=0 at alpha= | -1.3167 | deg
|  |  |  | @ Cl=0.1, Cd= | 0.0045231
|  |  |  | @ Cl=0.4, Cd= | 0.00416
|  |  |  | @ Cl=0.6, Cd= | 0.0067042
alpha (deg) | Cl | Cd | Cm | Cl/Cd
-17 | -0.686 | 0.12265 | 0.003 | -5.595
-16.5 | -0.709 | 0.11601 | 0.003 | -6.112
-16 | -0.73 | 0.10947 | 0.002 | -6.673
-15.5 | -0.747 | 0.10329 | 0.002 | -7.236
-15 | -0.76 | 0.09839 | 0.001 | -7.725
-14.5 | -0.769 | 0.09039 | 0.001 | -8.512
-14 | -0.777 | 0.0832 | 0 | -9.338
-13.5 | -0.783 | 0.07605 | 0 | -10.292
-13 | -0.783 | 0.07171 | -0.001 | -10.918
-12.5 | -0.79 | 0.06082 | -0.002 | -12.995
-12 | -0.918 | 0.01314 | -0.003 | -69.923
-11.5 | -0.912 | 0.012 | -0.004 | -75.96
-11 | -0.899 | 0.01116 | -0.005 | -80.506
-10.5 | -0.88 | 0.01068 | -0.006 | -82.379
-10 | -0.857 | 0.01015 | -0.007 | -84.508
-9.5 | -0.83 | 0.0097 | -0.008 | -85.573
-9 | -0.799 | 0.00928 | -0.01 | -86.097
-8.5 | -0.764 | 0.00889 | -0.011 | -85.982
-8 | -0.726 | 0.00853 | -0.012 | -85.105
-7.5 | -0.684 | 0.00819 | -0.013 | -83.446
-7 | -0.638 | 0.00652 | -0.014 | -97.946
-6.5 | -0.591 | 0.00626 | -0.015 | -94.257
-6 | -0.54 | 0.00664 | -0.016 | -81.293
-5.5 | -0.487 | 0.00638 | -0.017 | -76.367
-5 | -0.433 | 0.00615 | -0.018 | -70.41
-4.5 | -0.377 | 0.00636 | -0.019 | -59.276
-4 | -0.32 | 0.00618 | -0.02 | -51.702
-3.5 | -0.261 | 0.00601 | -0.021 | -43.495
-3 | -0.202 | 0.00596 | -0.022 | -33.908
-2.5 | -0.142 | 0.00595 | -0.023 | -23.951
-2 | -0.082 | 0.00586 | -0.024 | -14.059
-1.5 | -0.022 | 0.00527 | -0.026 | -4.185
-1 | 0.038 | 0.00495 | -0.027 | 7.761
-0.5 | 0.099 | 0.00454 | -0.028 | 21.811
0 | 0.16 | 0.00351 | -0.029 | 45.448
0.5 | 0.22 | 0.00357 | -0.03 | 61.669
1 | 0.281 | 0.00368 | -0.031 | 76.301
1.5 | 0.341 | 0.00364 | -0.032 | 93.658
2 | 0.4 | 0.00416 | -0.033 | 96.021
2.5 | 0.459 | 0.00507 | -0.034 | 90.473
3 | 0.518 | 0.00564 | -0.035 | 91.753
3.5 | 0.576 | 0.00622 | -0.036 | 92.577
4 | 0.633 | 0.00737 | -0.037 | 85.874
4.5 | 0.689 | 0.00765 | -0.038 | 90.095
5 | 0.744 | 0.00794 | -0.039 | 93.727
5.5 | 0.798 | 0.00822 | -0.04 | 97.058
6 | 0.849 | 0.00857 | -0.042 | 99.142
6.5 | 0.899 | 0.00906 | -0.043 | 99.196
7 | 0.946 | 0.00944 | -0.044 | 100.249
7.5 | 0.991 | 0.00984 | -0.045 | 100.663
8 | 1.031 | 0.01026 | -0.046 | 100.503
8.5 | 1.066 | 0.01073 | -0.047 | 99.346
9 | 1.097 | 0.01123 | -0.048 | 97.666
9.5 | 1.122 | 0.01173 | -0.049 | 95.636
10 | 1.142 | 0.01232 | -0.05 | 92.708
10.5 | 1.157 | 0.01288 | -0.051 | 89.856
11 | 1.167 | 0.01349 | -0.052 | 86.477
11.5 | 1.171 | 0.01414 | -0.052 | 82.818
12 | 1.17 | 0.01492 | -0.053 | 78.424
12.5 | 1.164 | 0.01578 | -0.054 | 73.747
13 | 1.152 | 0.01684 | -0.055 | 68.396
13.5 | 1.133 | 0.0187 | -0.056 | 60.612
14 | 1.108 | 0.02089 | -0.056 | 53.063
14.5 | 1.064 | 0.02751 | -0.056 | 38.674
15 | 0.928 | 0.07745 | -0.044 | 11.978
15.5 | 0.894 | 0.08962 | -0.042 | 9.975
16 | 0.86 | 0.10225 | -0.04 | 8.414
16.5 | 0.83 | 0.11403 | -0.037 | 7.275

## 98. Re 8M Mach 0.00 (2)
BIGFOIL.COM POLAR EXPORT
NACA67-213 a=0.5
NACA67-213 a=0.5 |  |  |  | Cl Max: | 1.6396 | at alpha= | 20 | deg
XFOIL ncrit=9 |  |  |  | L/D Max: | 96.9332 | at alpha= | 9 | deg
Re: | 8000000 |  |  | Cd Min: | 0.03718 | at alpha= | 20 | deg
Mach: | 0 |  |  | Cl=0 at alpha= | -1.6893 | deg
|  |  |  | @ Cl=0.1, Cd= | 0.0042213
|  |  |  | @ Cl=0.4, Cd= | 0.0051832
|  |  |  | @ Cl=0.6, Cd= | 0.0069278
alpha (deg) | Cl | Cd | Cm | Cl/Cd
-20 | -1.5131 | 0.02908 | -0.0896 | -52.0323
-19.5 | -1.5053 | 0.02665 | -0.0863 | -56.4841
-19 | -1.4942 | 0.02449 | -0.0829 | -61.0127
-18.5 | -1.4785 | 0.02267 | -0.0795 | -65.2184
-18 | -1.4582 | 0.02121 | -0.0762 | -68.7506
-17.5 | -1.4357 | 0.01984 | -0.0729 | -72.3639
-17 | -1.4099 | 0.0187 | -0.0697 | -75.3957
-16.5 | -1.3813 | 0.01767 | -0.0668 | -78.172
-16 | -1.3502 | 0.01683 | -0.064 | -80.2258
-15.5 | -1.3192 | 0.01589 | -0.061 | -83.0208
-15 | -1.2827 | 0.0153 | -0.0587 | -83.8366
-14.5 | -1.2489 | 0.01446 | -0.0559 | -86.3693
-14 | -1.2114 | 0.01385 | -0.0536 | -87.4657
-13.5 | -1.1729 | 0.01329 | -0.0513 | -88.2543
-13 | -1.1315 | 0.01295 | -0.0494 | -87.3745
-12.5 | -1.0931 | 0.0123 | -0.047 | -88.8699
-12 | -1.0554 | 0.01148 | -0.0443 | -91.9338
-11.5 | -1.0153 | 0.01087 | -0.0419 | -93.4039
-11 | -0.9715 | 0.0103 | -0.0403 | -94.3204
-10.5 | -0.9243 | 0.00986 | -0.0392 | -93.7424
-10 | -0.8765 | 0.00941 | -0.0383 | -93.1456
-9.5 | -0.8276 | 0.009 | -0.0376 | -91.9556
-9 | -0.7778 | 0.00862 | -0.037 | -90.232
-8.5 | -0.7272 | 0.00825 | -0.0365 | -88.1455
-8 | -0.6759 | 0.00793 | -0.0361 | -85.2333
-7 | -0.5721 | 0.00733 | -0.0356 | -78.0491
-6.5 | -0.5204 | 0.00701 | -0.0352 | -74.2368
-6 | -0.4677 | 0.00676 | -0.035 | -69.1864
-5.5 | -0.4147 | 0.00649 | -0.0349 | -63.8983
-5 | -0.3612 | 0.00623 | -0.0349 | -57.9775
-4.5 | -0.3069 | 0.00601 | -0.035 | -51.0649
-4 | -0.2524 | 0.00581 | -0.0352 | -43.4423
-3.5 | -0.1975 | 0.00563 | -0.0355 | -35.0799
-3 | -0.1424 | 0.00547 | -0.0357 | -26.0329
-2.5 | -0.0875 | 0.00531 | -0.036 | -16.4783
-2 | -0.033 | 0.00508 | -0.0361 | -6.4961
-1.5 | 0.0201 | 0.00475 | -0.036 | 4.2316
-1 | 0.072 | 0.00444 | -0.0357 | 16.2162
-0.5 | 0.1232 | 0.00404 | -0.0352 | 30.495
0 | 0.1745 | 0.00374 | -0.0348 | 46.6578
0.5 | 0.2098 | 0.00278 | -0.0314 | 75.4676
1 | 0.2596 | 0.00316 | -0.0306 | 82.1519
1.5 | 0.2966 | 0.00414 | -0.0273 | 71.6425
2 | 0.3425 | 0.00461 | -0.0258 | 74.295
2.5 | 0.3896 | 0.00507 | -0.0245 | 76.8442
3 | 0.4337 | 0.00555 | -0.0226 | 78.1441
3.5 | 0.4784 | 0.00601 | -0.0209 | 79.6007
4 | 0.5227 | 0.00646 | -0.019 | 80.9133
4.5 | 0.5705 | 0.00676 | -0.0179 | 84.3935
5 | 0.6162 | 0.00702 | -0.0162 | 87.7778
5.5 | 0.6588 | 0.00727 | -0.0139 | 90.619
6 | 0.7018 | 0.00757 | -0.0118 | 92.7081
6.5 | 0.7454 | 0.00787 | -0.0099 | 94.7141
7 | 0.7881 | 0.00822 | -0.0079 | 95.8759
7.5 | 0.8303 | 0.00863 | -0.0059 | 96.2109
8 | 0.8727 | 0.00907 | -0.0039 | 96.2183
8.5 | 0.9156 | 0.00945 | -0.0022 | 96.8889
9 | 0.9577 | 0.00988 | -0.0003 | 96.9332
9.5 | 0.9983 | 0.01039 | 0.0018 | 96.0828
10.5 | 1.0804 | 0.01136 | 0.0055 | 95.1056
11 | 1.1207 | 0.01191 | 0.0074 | 94.0974
11.5 | 1.1591 | 0.0125 | 0.0096 | 92.728
12 | 1.1965 | 0.01319 | 0.0118 | 90.7127
12.5 | 1.2314 | 0.01398 | 0.0143 | 88.083
13 | 1.2682 | 0.01469 | 0.0164 | 86.3308
13.5 | 1.3035 | 0.01543 | 0.0187 | 84.4783
14 | 1.3385 | 0.01625 | 0.0209 | 82.3692
14.5 | 1.3702 | 0.01716 | 0.0234 | 79.8485
15 | 1.4017 | 0.01814 | 0.0259 | 77.2712
15.5 | 1.429 | 0.01924 | 0.0289 | 74.2723
16.5 | 1.507 | 0.02223 | 0.0285 | 67.7913
17 | 1.5302 | 0.02383 | 0.0313 | 64.2132
17.5 | 1.5556 | 0.02533 | 0.0336 | 61.4133
18 | 1.5769 | 0.02715 | 0.036 | 58.081
18.5 | 1.5956 | 0.02928 | 0.0385 | 54.4945
19 | 1.6137 | 0.03151 | 0.0407 | 51.2123
19.5 | 1.6263 | 0.03428 | 0.0429 | 47.4417
20 | 1.6396 | 0.03718 | 0.0446 | 44.099

## 99. Re 8M Mach 0.10 (1)
BIGFOIL.COM POLAR EXPORT
NACA67-213 a=0.5
NACA67-213 a=0.5 |  |  |  | Cl Max: | 1.16 | at alpha= | 11.5 | deg
JavaFoil+Calcfoil stall+Eppler ext transition |  |  |  | L/D Max: | 100.183 | at alpha= | 7.5 | deg
Re: | 8000000 |  |  | Cd Min: | 0.00349 | at alpha= | 0 | deg
Mach: | 0.1 |  |  | Cl=0 at alpha= | -1.3197 | deg
|  |  |  | @ Cl=0.1, Cd= | 0.0044
|  |  |  | @ Cl=0.4, Cd= | 0.004152
|  |  |  | @ Cl=0.6, Cd= | 0.006691
alpha (deg) | Cl | Cd | Cm | Cl/Cd
-17 | -0.643 | 0.12486 | 0.003 | -5.147
-16.5 | -0.669 | 0.11742 | 0.003 | -5.698
-16 | -0.694 | 0.11132 | 0.002 | -6.238
-15.5 | -0.714 | 0.10483 | 0.002 | -6.815
-15 | -0.73 | 0.10103 | 0.001 | -7.224
-14.5 | -0.742 | 0.09267 | 0.001 | -8.008
-14 | -0.752 | 0.08612 | 0 | -8.73
-13.5 | -0.76 | 0.07949 | 0 | -9.555
-13 | -0.762 | 0.07506 | -0.001 | -10.157
-12.5 | -0.777 | 0.06051 | -0.002 | -12.849
-12 | -0.9 | 0.01402 | -0.003 | -64.223
-11.5 | -0.9 | 0.0123 | -0.004 | -73.144
-11 | -0.89 | 0.01143 | -0.005 | -77.838
-10.5 | -0.874 | 0.01081 | -0.006 | -80.861
-10 | -0.853 | 0.01026 | -0.008 | -83.15
-9.5 | -0.828 | 0.0098 | -0.009 | -84.47
-9 | -0.798 | 0.0094 | -0.01 | -84.868
-8.5 | -0.764 | 0.00897 | -0.011 | -85.142
-8 | -0.726 | 0.00859 | -0.012 | -84.587
-7.5 | -0.685 | 0.00826 | -0.013 | -82.875
-7 | -0.64 | 0.00791 | -0.014 | -80.95
-6.5 | -0.592 | 0.00633 | -0.015 | -93.522
-6 | -0.542 | 0.00667 | -0.016 | -81.316
-5.5 | -0.489 | 0.0064 | -0.017 | -76.514
-5 | -0.435 | 0.00617 | -0.018 | -70.491
-4.5 | -0.379 | 0.00643 | -0.019 | -58.93
-4 | -0.321 | 0.00622 | -0.02 | -51.618
-3.5 | -0.263 | 0.006 | -0.021 | -43.745
-3 | -0.203 | 0.00594 | -0.022 | -34.233
-2.5 | -0.143 | 0.00595 | -0.023 | -24.06
-2 | -0.083 | 0.00586 | -0.025 | -14.136
-1.5 | -0.022 | 0.00529 | -0.026 | -4.193
-1 | 0.039 | 0.00492 | -0.027 | 7.84
-0.5 | 0.1 | 0.0044 | -0.028 | 22.655
0 | 0.16 | 0.00349 | -0.029 | 46.005
0.5 | 0.221 | 0.00357 | -0.03 | 61.998
1 | 0.282 | 0.00368 | -0.031 | 76.713
1.5 | 0.343 | 0.00364 | -0.032 | 94.051
2 | 0.402 | 0.00417 | -0.033 | 96.334
2.5 | 0.461 | 0.00508 | -0.034 | 90.785
3 | 0.52 | 0.00566 | -0.035 | 91.977
3.5 | 0.579 | 0.00626 | -0.036 | 92.404
4 | 0.636 | 0.00743 | -0.037 | 85.601
4.5 | 0.692 | 0.00769 | -0.039 | 90.037
5 | 0.747 | 0.00798 | -0.04 | 93.626
5.5 | 0.801 | 0.00827 | -0.041 | 96.91
6 | 0.853 | 0.00875 | -0.042 | 97.451
6.5 | 0.902 | 0.00912 | -0.043 | 98.901
7 | 0.949 | 0.00951 | -0.044 | 99.869
7.5 | 0.994 | 0.00992 | -0.045 | 100.183
8 | 1.034 | 0.01036 | -0.046 | 99.745
8.5 | 1.068 | 0.01082 | -0.047 | 98.647
9 | 1.097 | 0.01134 | -0.048 | 96.762
9.5 | 1.121 | 0.01185 | -0.049 | 94.559
10 | 1.139 | 0.01244 | -0.05 | 91.557
10.5 | 1.152 | 0.01303 | -0.051 | 88.426
11 | 1.159 | 0.01368 | -0.052 | 84.713
11.5 | 1.16 | 0.0144 | -0.053 | 80.537
12 | 1.155 | 0.01517 | -0.054 | 76.162
12.5 | 1.144 | 0.0163 | -0.055 | 70.201
13 | 1.128 | 0.01758 | -0.055 | 64.134
13.5 | 1.104 | 0.01945 | -0.056 | 56.742
14 | 1.07 | 0.0228 | -0.056 | 46.933
14.5 | 0.917 | 0.07397 | -0.044 | 12.399
15 | 0.879 | 0.08716 | -0.041 | 10.087
15.5 | 0.845 | 0.09844 | -0.039 | 8.582
16 | 0.813 | 0.10806 | -0.038 | 7.521
16.5 | 0.781 | 0.11689 | -0.037 | 6.685

## 100. Re 8M Mach 0.10 (2)
BIGFOIL.COM POLAR EXPORT
NACA67-213 a=0.5
NACA67-213 a=0.5 |  |  |  | Cl Max: | 1.6261 | at alpha= | 20 | deg
XFOIL ncrit=9 |  |  |  | L/D Max: | 96.1216 | at alpha= | 8.5 | deg
Re: | 8000000 |  |  | Cd Min: | 0.04039 | at alpha= | 20 | deg
Mach: | 0.1 |  |  | Cl=0 at alpha= | -1.6961 | deg
|  |  |  | @ Cl=0.1, Cd= | 0.0042395
|  |  |  | @ Cl=0.4, Cd= | 0.0051838
|  |  |  | @ Cl=0.6, Cd= | 0.006947
alpha (deg) | Cl | Cd | Cm | Cl/Cd
-20 | -1.478 | 0.03334 | -0.0969 | -44.3311
-19.5 | -1.4785 | 0.02997 | -0.0938 | -49.3327
-19 | -1.4749 | 0.02709 | -0.0902 | -54.4444
-18.5 | -1.4651 | 0.02478 | -0.0865 | -59.1243
-18 | -1.4477 | 0.02301 | -0.0829 | -62.9161
-17.5 | -1.43 | 0.02128 | -0.0791 | -67.1992
-17 | -1.407 | 0.0199 | -0.0755 | -70.7035
-16.5 | -1.3802 | 0.01872 | -0.0721 | -73.7286
-16 | -1.3501 | 0.01774 | -0.069 | -76.1048
-15.5 | -1.3211 | 0.01662 | -0.0655 | -79.4886
-15 | -1.2857 | 0.01592 | -0.0628 | -80.7601
-14.5 | -1.253 | 0.01498 | -0.0596 | -83.6449
-14 | -1.2157 | 0.01428 | -0.057 | -85.1331
-13.5 | -1.1774 | 0.01364 | -0.0545 | -86.3196
-13 | -1.1359 | 0.01325 | -0.0523 | -85.7283
-12.5 | -1.0972 | 0.01254 | -0.0497 | -87.496
-12 | -1.057 | 0.01194 | -0.0471 | -88.526
-11.5 | -1.0185 | 0.01108 | -0.0443 | -91.9224
-11 | -0.976 | 0.01047 | -0.0422 | -93.2187
-10.5 | -0.9288 | 0.01 | -0.0409 | -92.88
-10 | -0.8808 | 0.00953 | -0.0398 | -92.4239
-9.5 | -0.8316 | 0.0091 | -0.0389 | -91.3846
-9 | -0.7815 | 0.00869 | -0.0381 | -89.931
-8.5 | -0.7306 | 0.00832 | -0.0375 | -87.8125
-8 | -0.6791 | 0.00797 | -0.037 | -85.207
-7.5 | -0.6269 | 0.00767 | -0.0367 | -81.734
-7 | -0.5743 | 0.00738 | -0.0364 | -77.8184
-6.5 | -0.5225 | 0.00704 | -0.0359 | -74.2188
-6 | -0.4695 | 0.00679 | -0.0357 | -69.1458
-5.5 | -0.4162 | 0.00652 | -0.0355 | -63.8344
-5 | -0.3624 | 0.00625 | -0.0354 | -57.984
-4.5 | -0.3078 | 0.00603 | -0.0355 | -51.0448
-4 | -0.2531 | 0.00582 | -0.0356 | -43.488
-3.5 | -0.1978 | 0.00565 | -0.0359 | -35.0088
-3 | -0.1425 | 0.00548 | -0.0361 | -26.0036
-2.5 | -0.0874 | 0.00532 | -0.0363 | -16.4286
-2 | -0.0324 | 0.00509 | -0.0365 | -6.3654
-1.5 | 0.0209 | 0.00476 | -0.0364 | 4.3908
-1 | 0.073 | 0.00445 | -0.036 | 16.4045
-0.5 | 0.1243 | 0.00405 | -0.0355 | 30.6914
0 | 0.1757 | 0.00373 | -0.0351 | 47.1046
0.5 | 0.2111 | 0.00278 | -0.0316 | 75.9353
1 | 0.2611 | 0.00315 | -0.0308 | 82.8889
1.5 | 0.298 | 0.00413 | -0.0274 | 72.155
2 | 0.3437 | 0.00462 | -0.0258 | 74.3939
2.5 | 0.3907 | 0.00508 | -0.0244 | 76.9094
3 | 0.4346 | 0.00557 | -0.0224 | 78.0251
3.5 | 0.4793 | 0.00602 | -0.0206 | 79.6179
4 | 0.5234 | 0.00648 | -0.0186 | 80.7716
4.5 | 0.571 | 0.00678 | -0.0173 | 84.2183
5 | 0.6144 | 0.00703 | -0.0151 | 87.3969
5.5 | 0.6577 | 0.0073 | -0.0128 | 90.0959
6 | 0.7013 | 0.00761 | -0.0108 | 92.1551
6.5 | 0.7452 | 0.00792 | -0.0088 | 94.0909
7 | 0.7887 | 0.00828 | -0.0069 | 95.2536
7.5 | 0.8309 | 0.0087 | -0.0047 | 95.5057
8 | 0.8738 | 0.00914 | -0.0028 | 95.6018
8.5 | 0.917 | 0.00954 | -0.0009 | 96.1216
9 | 0.9591 | 0.00999 | 0.001 | 96.006
9.5 | 1 | 0.01052 | 0.0032 | 95.057
10 | 1.0424 | 0.01099 | 0.005 | 94.8499
10.5 | 1.0828 | 0.01151 | 0.0071 | 94.0747
11 | 1.1236 | 0.01208 | 0.0091 | 93.0132
11.5 | 1.1614 | 0.01271 | 0.0115 | 91.3769
12 | 1.1995 | 0.01343 | 0.0137 | 89.315
12.5 | 1.2348 | 0.01422 | 0.0164 | 86.8354
13 | 1.2721 | 0.01496 | 0.0186 | 85.0334
13.5 | 1.3072 | 0.01576 | 0.021 | 82.9442
14 | 1.342 | 0.01663 | 0.0234 | 80.6975
14.5 | 1.3736 | 0.01762 | 0.0262 | 77.9569
15 | 1.4032 | 0.01872 | 0.0291 | 74.9573
15.5 | 1.4304 | 0.01992 | 0.0322 | 71.8072
16 | 1.466 | 0.02163 | 0.0328 | 67.7762
16.5 | 1.5205 | 0.02321 | 0.0295 | 65.5106
17 | 1.5325 | 0.02481 | 0.0348 | 61.7694
17.5 | 1.5574 | 0.02644 | 0.0373 | 58.9032
18 | 1.5768 | 0.02853 | 0.0399 | 55.2681
18.5 | 1.5936 | 0.03093 | 0.0425 | 51.5228
19 | 1.6085 | 0.03357 | 0.0449 | 47.9148
19.5 | 1.6172 | 0.03689 | 0.0472 | 43.8384
20 | 1.6261 | 0.04039 | 0.0489 | 40.26

## 101. Re 8M Mach 0.25 (1)
BIGFOIL.COM POLAR EXPORT
NACA67-213 a=0.5
NACA67-213 a=0.5 |  |  |  | Cl Max: | 1.108 | at alpha= | 10 | deg
JavaFoil+Calcfoil stall+Eppler ext transition |  |  |  | L/D Max: | 97.678 | at alpha= | 7 | deg
Re: | 8000000 |  |  | Cd Min: | 0.00349 | at alpha= | 1 | deg
Mach: | 0.25 |  |  | Cl=0 at alpha= | -1.3175 | deg
|  |  |  | @ Cl=0.1, Cd= | 0.0044355
|  |  |  | @ Cl=0.4, Cd= | 0.004504
|  |  |  | @ Cl=0.6, Cd= | 0.11103
alpha (deg) | Cl | Cd | Cm | Cl/Cd
-15 | -0.468 | 0.11839 | 0.001 | -3.956
-14.5 | -0.513 | 0.10177 | 0.001 | -5.037
-14 | -0.55 | 0.09626 | 0 | -5.718
-13.5 | -0.584 | 0.08963 | 0 | -6.513
-13 | -0.613 | 0.08395 | -0.001 | -7.302
-12.5 | -0.636 | 0.07972 | -0.001 | -7.982
-12 | -0.655 | 0.07485 | -0.002 | -8.747
-11.5 | -0.671 | 0.06652 | -0.003 | -10.089
-11 | -0.69 | 0.05461 | -0.004 | -12.643
-10.5 | -0.811 | 0.01267 | -0.007 | -64.022
-10 | -0.813 | 0.01112 | -0.008 | -73.083
-9.5 | -0.801 | 0.01042 | -0.009 | -76.934
-9 | -0.782 | 0.00988 | -0.01 | -79.166
-8.5 | -0.757 | 0.00939 | -0.011 | -80.612
-8 | -0.725 | 0.00896 | -0.012 | -80.927
-7.5 | -0.689 | 0.00856 | -0.013 | -80.388
-7 | -0.647 | 0.00818 | -0.014 | -79.126
-6.5 | -0.601 | 0.00786 | -0.015 | -76.488
-6 | -0.552 | 0.00754 | -0.016 | -73.169
-5.5 | -0.5 | 0.00602 | -0.017 | -82.98
-5 | -0.445 | 0.00629 | -0.019 | -70.664
-4.5 | -0.388 | 0.00608 | -0.02 | -63.74
-4 | -0.329 | 0.00588 | -0.021 | -55.989
-3.5 | -0.269 | 0.00615 | -0.022 | -43.835
-3 | -0.209 | 0.00604 | -0.023 | -34.511
-2.5 | -0.147 | 0.00599 | -0.024 | -24.532
-2 | -0.085 | 0.006 | -0.025 | -14.182
-1.5 | -0.023 | 0.00508 | -0.026 | -4.488
-1 | 0.04 | 0.0046 | -0.028 | 8.624
-0.5 | 0.102 | 0.00443 | -0.029 | 23.114
0 | 0.165 | 0.00352 | -0.03 | 46.813
0.5 | 0.227 | 0.00366 | -0.031 | 62.138
1 | 0.29 | 0.00349 | -0.032 | 82.988
1.5 | 0.352 | 0.00368 | -0.033 | 95.619
2 | 0.412 | 0.00471 | -0.034 | 87.599
2.5 | 0.473 | 0.00522 | -0.035 | 90.74
3 | 0.534 | 0.00581 | -0.036 | 91.828
3.5 | 0.594 | 0.00654 | -0.037 | 90.836
4 | 0.652 | 0.00761 | -0.038 | 85.742
4.5 | 0.71 | 0.00789 | -0.04 | 89.92
5 | 0.765 | 0.00821 | -0.041 | 93.255
5.5 | 0.82 | 0.00852 | -0.042 | 96.171
6 | 0.871 | 0.00905 | -0.043 | 96.232
6.5 | 0.92 | 0.00946 | -0.044 | 97.303
7 | 0.966 | 0.00989 | -0.045 | 97.678
7.5 | 1.008 | 0.01035 | -0.046 | 97.388
8 | 1.044 | 0.01085 | -0.047 | 96.227
8.5 | 1.071 | 0.01139 | -0.048 | 94.094
9 | 1.092 | 0.01198 | -0.049 | 91.088
9.5 | 1.104 | 0.01261 | -0.05 | 87.525
10 | 1.108 | 0.01333 | -0.051 | 83.054
10.5 | 1.102 | 0.01405 | -0.052 | 78.423
11 | 1.086 | 0.01501 | -0.053 | 72.394
11.5 | 1.06 | 0.01617 | -0.054 | 65.574
12 | 1.024 | 0.01745 | -0.055 | 58.707
12.5 | 0.969 | 0.0208 | -0.055 | 46.612
13 | 0.787 | 0.07661 | -0.038 | 10.277
13.5 | 0.727 | 0.09093 | -0.033 | 7.999
14 | 0.672 | 0.09963 | -0.031 | 6.74
14.5 | 0.613 | 0.10544 | -0.032 | 5.811
15 | 0.55 | 0.11103 | -0.032 | 4.951

## 102. Re 8M Mach 0.25 (2)
BIGFOIL.COM POLAR EXPORT
NACA67-213 a=0.5
NACA67-213 a=0.5 |  |  |  | Cl Max: | 1.5154 | at alpha= | 17.5 | deg
XFOIL ncrit=9 |  |  |  | L/D Max: | 92.0299 | at alpha= | 8.5 | deg
Re: | 8000000 |  |  | Cd Min: | 0.20465 | at alpha= | -20 | deg
Mach: | 0.25 |  |  | Cl=0 at alpha= | -1.7313 | deg
|  |  |  | @ Cl=0.1, Cd= | 0.0043227
|  |  |  | @ Cl=0.4, Cd= | 0.0051976
|  |  |  | @ Cl=0.6, Cd= | 0.007154
alpha (deg) | Cl | Cd | Cm | Cl/Cd
-20 | -0.5854 | 0.20465 | -0.0161 | -2.8605
-19.5 | -0.5743 | 0.19678 | -0.0205 | -2.9185
-19 | -0.5675 | 0.1874 | -0.0253 | -3.0283
-18.5 | -0.5641 | 0.17715 | -0.0305 | -3.1843
-18 | -0.5568 | 0.16848 | -0.0352 | -3.3048
-17.5 | -0.7806 | 0.11033 | -0.0667 | -7.0751
-17 | -1.0923 | 0.04962 | -0.1086 | -22.0133
-16.5 | -1.096 | 0.0436 | -0.1101 | -25.1376
-16 | -1.1501 | 0.03509 | -0.1081 | -32.7757
-15.5 | -1.1863 | 0.02929 | -0.1023 | -40.5019
-15 | -1.1931 | 0.02571 | -0.0963 | -46.4061
-14.5 | -1.184 | 0.02326 | -0.0905 | -50.9028
-14 | -1.1841 | 0.02024 | -0.0831 | -58.503
-13.5 | -1.1665 | 0.01817 | -0.077 | -64.1992
-13 | -1.1415 | 0.01646 | -0.0715 | -69.3499
-12.5 | -1.109 | 0.01508 | -0.0668 | -73.5411
-12 | -1.0724 | 0.01389 | -0.0625 | -77.2066
-11.5 | -1.0302 | 0.0131 | -0.059 | -78.6412
-11 | -0.9898 | 0.01206 | -0.0553 | -82.073
-10.5 | -0.9482 | 0.01096 | -0.0518 | -86.5146
-10 | -0.9024 | 0.01029 | -0.0489 | -87.6968
-9.5 | -0.8525 | 0.00971 | -0.0469 | -87.7961
-9 | -0.8008 | 0.00919 | -0.0453 | -87.1382
-8.5 | -0.7484 | 0.00871 | -0.0439 | -85.9242
-8 | -0.6953 | 0.00828 | -0.0427 | -83.9734
-7.5 | -0.6415 | 0.00791 | -0.0417 | -81.0999
-7 | -0.5872 | 0.00757 | -0.0409 | -77.5694
-6.5 | -0.5332 | 0.00723 | -0.0401 | -73.7483
-6 | -0.479 | 0.00693 | -0.0394 | -69.1198
-5.5 | -0.4235 | 0.00665 | -0.0389 | -63.6842
-5 | -0.3683 | 0.00636 | -0.0385 | -57.9088
-4.5 | -0.3125 | 0.0061 | -0.0383 | -51.2295
-4 | -0.2563 | 0.00588 | -0.0382 | -43.5884
-3.5 | -0.1994 | 0.00571 | -0.0382 | -34.9212
-3 | -0.1428 | 0.00553 | -0.0383 | -25.8228
-2.5 | -0.086 | 0.00536 | -0.0384 | -16.0448
-2 | -0.0294 | 0.00513 | -0.0385 | -5.731
-1.5 | 0.0253 | 0.00481 | -0.0383 | 5.2599
-1 | 0.0786 | 0.0045 | -0.0378 | 17.4667
-0.5 | 0.1305 | 0.00407 | -0.0371 | 32.0639
0 | 0.1829 | 0.00373 | -0.0365 | 49.0349
0.5 | 0.2186 | 0.00275 | -0.0327 | 79.4909
1 | 0.2692 | 0.00315 | -0.0317 | 85.4603
1.5 | 0.3054 | 0.00414 | -0.0278 | 73.7681
2 | 0.35 | 0.00466 | -0.0256 | 75.1073
2.5 | 0.396 | 0.00515 | -0.0236 | 76.8932
3 | 0.4389 | 0.00566 | -0.021 | 77.5442
3.5 | 0.4822 | 0.00612 | -0.0184 | 78.7908
4 | 0.5205 | 0.00655 | -0.0147 | 79.4656
4.5 | 0.5628 | 0.00689 | -0.0118 | 81.6836
5 | 0.6079 | 0.00721 | -0.0095 | 84.3135
5.5 | 0.6546 | 0.00752 | -0.0075 | 87.0479
6 | 0.7005 | 0.00787 | -0.0055 | 89.0089
6.5 | 0.7458 | 0.00824 | -0.0033 | 90.5097
7 | 0.7905 | 0.00865 | -0.001 | 91.3873
7.5 | 0.835 | 0.00912 | 0.0012 | 91.557
8 | 0.88 | 0.00957 | 0.0034 | 91.954
8.5 | 0.9249 | 0.01005 | 0.0057 | 92.0299
9 | 0.9668 | 0.01064 | 0.0084 | 90.8647
9.5 | 1.0108 | 0.01119 | 0.0107 | 90.3307
10 | 1.0542 | 0.01176 | 0.0132 | 89.6429
10.5 | 1.096 | 0.01241 | 0.0159 | 88.3159
11 | 1.1366 | 0.01316 | 0.0187 | 86.3678
11.5 | 1.1752 | 0.01401 | 0.0219 | 83.8829
12 | 1.2138 | 0.0149 | 0.025 | 81.4631
12.5 | 1.2524 | 0.0158 | 0.0281 | 79.2658
13 | 1.2889 | 0.01683 | 0.0313 | 76.5835
13.5 | 1.3237 | 0.01794 | 0.0347 | 73.7848
14 | 1.3549 | 0.01935 | 0.0385 | 70.0207
14.5 | 1.3819 | 0.02098 | 0.0426 | 65.8675
15 | 1.4076 | 0.02268 | 0.0467 | 62.0635
15.5 | 1.4299 | 0.02462 | 0.051 | 58.0788
16 | 1.4744 | 0.02753 | 0.0495 | 53.5561
16.5 | 1.4946 | 0.03036 | 0.0525 | 49.2292
17 | 1.5053 | 0.03365 | 0.0562 | 44.734
17.5 | 1.5154 | 0.03728 | 0.0593 | 40.6491
18 | 1.5051 | 0.04286 | 0.0621 | 35.1167
18.5 | 1.4987 | 0.04873 | 0.0635 | 30.7552
19 | 1.4814 | 0.05621 | 0.0635 | 26.3547
19.5 | 1.4431 | 0.06693 | 0.0608 | 21.5613
20 | 1.4048 | 0.079 | 0.0555 | 17.7823

## 103. Re 8M Mach 0.50 (1)
BIGFOIL.COM POLAR EXPORT
NACA67-213 a=0.5
NACA67-213 a=0.5 |  |  |  | Cl Max: | 1.157 | at alpha= | 20 | deg
JavaFoil+Calcfoil stall+Eppler ext transition |  |  |  | L/D Max: | 90.243 | at alpha= | 1.5 | deg
Re: | 8000000 |  |  | Cd Min: | 0.00381 | at alpha= | 0 | deg
Mach: | 0.5 |  |  | Cl=0 at alpha= | -1.3188 | deg
|  |  |  | @ Cl=0.1, Cd= | 0.004058
|  |  |  | @ Cl=0.4, Cd= | 0.0044307
|  |  |  | @ Cl=0.6, Cd= | 0.0067444
alpha (deg) | Cl | Cd | Cm | Cl/Cd
-20 | -1.023 | 0.14917 | 0.008 | -6.861
-19.5 | -0.994 | 0.14732 | 0.007 | -6.749
-19 | -0.968 | 0.14266 | 0.006 | -6.783
-18.5 | -0.945 | 0.14116 | 0.006 | -6.692
-18 | -0.917 | 0.13412 | 0.005 | -6.836
-17.5 | -0.888 | 0.12871 | 0.004 | -6.895
-17 | -0.859 | 0.12426 | 0.004 | -6.912
-16.5 | -0.832 | 0.12225 | 0.003 | -6.807
-16 | -0.805 | 0.11822 | 0.003 | -6.813
-15.5 | -0.779 | 0.11322 | 0.002 | -6.882
-15 | -0.752 | 0.10598 | 0.001 | -7.094
-14.5 | -0.724 | 0.10114 | 0.001 | -7.162
-14 | -0.698 | 0.09468 | 0 | -7.371
-13.5 | -0.671 | 0.08686 | 0 | -7.726
-13 | -0.645 | 0.08138 | -0.001 | -7.921
-12.5 | -0.615 | 0.09025 | -0.002 | -6.81
-12 | -0.588 | 0.0822 | -0.002 | -7.149
-11.5 | -0.561 | 0.07357 | -0.003 | -7.628
-11 | -0.536 | 0.06675 | -0.004 | -8.025
-10.5 | -0.514 | 0.05776 | -0.005 | -8.902
-10 | -0.477 | 0.07373 | -0.004 | -6.475
-9.5 | -0.45 | 0.06417 | -0.005 | -7.015
-9 | -0.424 | 0.05713 | -0.006 | -7.416
-8.5 | -0.4 | 0.04927 | -0.007 | -8.118
-8 | -0.367 | 0.05633 | -0.006 | -6.524
-7.5 | -0.342 | 0.04759 | -0.008 | -7.178
-7 | -0.384 | 0.00985 | -0.016 | -39.006
-6.5 | -0.566 | 0.00927 | -0.017 | -61.032
-6 | -0.562 | 0.00869 | -0.018 | -64.719
-5.5 | -0.528 | 0.00822 | -0.019 | -64.256
-5 | -0.48 | 0.00777 | -0.021 | -61.805
-4.5 | -0.424 | 0.00736 | -0.022 | -57.586
-4 | -0.363 | 0.00703 | -0.023 | -51.62
-3.5 | -0.298 | 0.00673 | -0.024 | -44.355
-3 | -0.232 | 0.00661 | -0.026 | -35.035
-2.5 | -0.163 | 0.00645 | -0.027 | -25.331
-2 | -0.095 | 0.00532 | -0.028 | -17.804
-1.5 | -0.025 | 0.00479 | -0.029 | -5.306
-1 | 0.044 | 0.00437 | -0.031 | 10.131
-0.5 | 0.114 | 0.00398 | -0.032 | 28.716
0 | 0.184 | 0.00381 | -0.033 | 48.284
0.5 | 0.253 | 0.00394 | -0.034 | 64.343
1 | 0.323 | 0.00405 | -0.036 | 79.679
1.5 | 0.392 | 0.00434 | -0.037 | 90.243
2 | 0.459 | 0.0051 | -0.038 | 89.942
2.5 | 0.526 | 0.00587 | -0.039 | 89.688
3 | 0.593 | 0.00658 | -0.04 | 90.096
3.5 | 0.659 | 0.00813 | -0.042 | 81.004
4 | 0.722 | 0.00853 | -0.043 | 84.691
4.5 | 0.783 | 0.00891 | -0.044 | 87.848
5 | 0.84 | 0.00936 | -0.045 | 89.717
5.5 | 0.891 | 0.01005 | -0.046 | 88.658
6 | 0.934 | 0.01064 | -0.048 | 87.738
6.5 | 0.963 | 0.01132 | -0.049 | 85.077
7 | 0.97 | 0.01212 | -0.05 | 80.038
7.5 | 0.926 | 0.01318 | -0.051 | 70.26
8 | 0.622 | 0.01419 | -0.052 | 43.834
8.5 | 0.65 | 0.01583 | -0.053 | 41.073
9 | 0.565 | 0.06374 | -0.026 | 8.857
9.5 | 0.716 | 0.01662 | -0.055 | 43.102
10 | 0.621 | 0.06525 | -0.03 | 9.513
10.5 | 0.646 | 0.07453 | -0.029 | 8.662
11 | 0.811 | 0.01893 | -0.059 | 42.851
11.5 | 0.827 | 0.02351 | -0.059 | 35.192
12 | 0.731 | 0.07886 | -0.035 | 9.266
12.5 | 0.755 | 0.08787 | -0.034 | 8.595
13 | 0.793 | 0.0788 | -0.041 | 10.06
13.5 | 0.812 | 0.08892 | -0.038 | 9.13
14 | 0.837 | 0.09653 | -0.037 | 8.665
14.5 | 0.864 | 0.10438 | -0.038 | 8.275
15 | 0.893 | 0.11005 | -0.04 | 8.111
15.5 | 0.915 | 0.1138 | -0.039 | 8.044
16 | 0.942 | 0.11636 | -0.04 | 8.093
16.5 | 0.973 | 0.12038 | -0.043 | 8.083
17 | 1.005 | 0.1229 | -0.046 | 8.179
17.5 | 1.028 | 0.13579 | -0.046 | 7.568
18 | 1.049 | 0.13321 | -0.044 | 7.878
18.5 | 1.081 | 0.13679 | -0.048 | 7.906
19 | 1.116 | 0.13667 | -0.051 | 8.163
19.5 | 1.143 | 0.14368 | -0.052 | 7.957
20 | 1.157 | 0.15001 | -0.049 | 7.71

## 104. Re 8M Mach 0.50 (2)
BIGFOIL.COM POLAR EXPORT
NACA67-213 a=0.5
NACA67-213 a=0.5 |  |  |  | Cl Max: | 1.0256 | at alpha= | 9.5 | deg
XFOIL ncrit=9 |  |  |  | L/D Max: | 96.6667 | at alpha= | 1 | deg
Re: | 8000000 |  |  | Cd Min: | 0.11658 | at alpha= | 14.5 | deg
Mach: | 0.5 |  |  | Cl=0 at alpha= | -1.9275 | deg
|  |  |  | @ Cl=0.1, Cd= | 0.0047515
|  |  |  | @ Cl=0.4, Cd= | 0.0056728
|  |  |  | @ Cl=0.6, Cd= | 0.0083717
alpha (deg) | Cl | Cd | Cm | Cl/Cd
-12.5 | -0.4002 | 0.10256 | -0.0851 | -3.9021
-12 | -0.4229 | 0.08963 | -0.0926 | -4.7183
-11.5 | -0.4329 | 0.07943 | -0.0987 | -5.4501
-11 | -0.4584 | 0.06724 | -0.1064 | -6.8174
-10.5 | -0.4677 | 0.05542 | -0.1166 | -8.4392
-10 | -0.5067 | 0.0452 | -0.1206 | -11.2102
-9.5 | -0.5449 | 0.03814 | -0.1173 | -14.2868
-9 | -0.5844 | 0.03196 | -0.1094 | -18.2854
-8.5 | -0.6248 | 0.02623 | -0.0975 | -23.8201
-8 | -0.6616 | 0.02019 | -0.0835 | -32.7687
-7.5 | -0.6721 | 0.01282 | -0.0728 | -52.4259
-7 | -0.6117 | 0.00961 | -0.0701 | -63.6524
-6.5 | -0.5538 | 0.00841 | -0.0662 | -65.8502
-6 | -0.4962 | 0.00765 | -0.0624 | -64.8627
-5.5 | -0.4387 | 0.00715 | -0.059 | -61.3566
-5 | -0.3809 | 0.00681 | -0.0559 | -55.9325
-4.5 | -0.3202 | 0.00649 | -0.0538 | -49.3374
-4 | -0.2592 | 0.00619 | -0.0522 | -41.874
-3.5 | -0.1974 | 0.00596 | -0.051 | -33.1208
-3 | -0.1345 | 0.00577 | -0.0502 | -23.3102
-2.5 | -0.0714 | 0.00556 | -0.0496 | -12.8417
-2 | -0.0087 | 0.00535 | -0.0491 | -1.6262
-1.5 | 0.0513 | 0.00505 | -0.0482 | 10.1584
-1 | 0.1084 | 0.0047 | -0.0469 | 23.0638
0 | 0.2158 | 0.00375 | -0.043 | 57.5467
0.5 | 0.2519 | 0.00267 | -0.0377 | 94.3446
1 | 0.3045 | 0.00315 | -0.0354 | 96.6667
1.5 | 0.3374 | 0.00406 | -0.0291 | 83.1034
2 | 0.364 | 0.0048 | -0.0214 | 75.8333
2.5 | 0.3869 | 0.00541 | -0.0128 | 71.5157
3 | 0.4198 | 0.00607 | -0.0066 | 69.1598
3.5 | 0.4558 | 0.00678 | -0.0011 | 67.2271
4 | 0.4972 | 0.00744 | 0.0034 | 66.828
4.5 | 0.5476 | 0.00791 | 0.0063 | 69.2288
5 | 0.5998 | 0.00837 | 0.009 | 71.6607
5.5 | 0.6534 | 0.00882 | 0.0117 | 74.0816
6 | 0.7063 | 0.00933 | 0.0146 | 75.702
6.5 | 0.7569 | 0.00996 | 0.0181 | 75.994
7 | 0.8077 | 0.01061 | 0.0219 | 76.1263
7.5 | 0.8594 | 0.01129 | 0.0257 | 76.1205
8 | 0.9101 | 0.01209 | 0.0299 | 75.2771
8.5 | 0.9566 | 0.01314 | 0.0351 | 72.8006
9 | 0.9979 | 0.01451 | 0.0412 | 68.7733
9.5 | 1.0256 | 0.01668 | 0.049 | 61.4868
10 | 1.0256 | 0.02103 | 0.0586 | 48.7684
10.5 | 1.0025 | 0.02713 | 0.0678 | 36.9517
11 | 0.9728 | 0.03365 | 0.0751 | 28.9094
11.5 | 0.9354 | 0.0413 | 0.0798 | 22.6489
12 | 0.8967 | 0.05036 | 0.0807 | 17.8058
12.5 | 0.8579 | 0.0613 | 0.0772 | 13.9951
13 | 0.8271 | 0.07402 | 0.0694 | 11.174
13.5 | 0.8037 | 0.08849 | 0.0591 | 9.0824
14 | 0.7797 | 0.10397 | 0.0493 | 7.4993
14.5 | 0.7667 | 0.11658 | 0.0415 | 6.5766

## 105. Re 10M Mach 0.00 (1)
BIGFOIL.COM POLAR EXPORT
NACA67-213 a=0.5
NACA67-213 a=0.5 |  |  |  | Cl Max: | 1.172 | at alpha= | 11.5 | deg
JavaFoil+Calcfoil stall+Eppler ext transition |  |  |  | L/D Max: | 104.742 | at alpha= | 7.5 | deg
Re: | 10000000 |  |  | Cd Min: | 0.00363 | at alpha= | 0.5 | deg
Mach: | 0 |  |  | Cl=0 at alpha= | -1.3167 | deg
|  |  |  | @ Cl=0.1, Cd= | 0.0049918
|  |  |  | @ Cl=0.4, Cd= | 0.00442
|  |  |  | @ Cl=0.6, Cd= | 0.0066932
alpha (deg) | Cl | Cd | Cm | Cl/Cd
-17 | -0.687 | 0.11999 | 0.003 | -5.728
-16.5 | -0.709 | 0.11514 | 0.003 | -6.159
-16 | -0.732 | 0.10695 | 0.002 | -6.845
-15.5 | -0.75 | 0.09998 | 0.002 | -7.499
-15 | -0.762 | 0.09575 | 0.001 | -7.957
-14.5 | -0.772 | 0.08792 | 0.001 | -8.776
-14 | -0.78 | 0.08061 | 0 | -9.672
-13.5 | -0.789 | 0.07126 | 0 | -11.069
-13 | -0.792 | 0.06493 | -0.001 | -12.204
-12.5 | -0.903 | 0.0174 | -0.002 | -51.911
-12 | -0.922 | 0.01225 | -0.003 | -75.295
-11.5 | -0.913 | 0.01143 | -0.004 | -79.901
-11 | -0.899 | 0.0108 | -0.005 | -83.304
-10.5 | -0.881 | 0.01025 | -0.006 | -85.905
-10 | -0.858 | 0.00975 | -0.007 | -87.97
-9.5 | -0.831 | 0.00931 | -0.009 | -89.221
-9 | -0.8 | 0.00891 | -0.01 | -89.809
-8.5 | -0.765 | 0.00855 | -0.011 | -89.407
-8 | -0.726 | 0.00821 | -0.012 | -88.479
-7.5 | -0.684 | 0.00652 | -0.013 | -104.936
-7 | -0.639 | 0.00631 | -0.014 | -101.271
-6.5 | -0.591 | 0.00662 | -0.015 | -89.26
-6 | -0.54 | 0.00641 | -0.016 | -84.285
-5.5 | -0.488 | 0.00616 | -0.017 | -79.18
-5 | -0.433 | 0.00638 | -0.018 | -67.873
-4.5 | -0.377 | 0.00619 | -0.019 | -60.961
-4 | -0.32 | 0.00606 | -0.02 | -52.801
-3.5 | -0.261 | 0.00608 | -0.021 | -43.02
-3 | -0.202 | 0.00602 | -0.022 | -33.582
-2.5 | -0.143 | 0.00591 | -0.023 | -24.098
-2 | -0.082 | 0.00619 | -0.024 | -13.313
-1.5 | -0.022 | 0.00555 | -0.026 | -3.973
-1 | 0.038 | 0.0053 | -0.027 | 7.251
-0.5 | 0.099 | 0.005 | -0.028 | 19.825
0 | 0.16 | 0.0045 | -0.029 | 35.48
0.5 | 0.22 | 0.00363 | -0.03 | 60.657
1 | 0.281 | 0.00405 | -0.031 | 69.341
1.5 | 0.341 | 0.00402 | -0.032 | 84.784
2 | 0.4 | 0.00442 | -0.033 | 90.413
2.5 | 0.459 | 0.00532 | -0.034 | 86.254
3 | 0.518 | 0.00575 | -0.035 | 90.073
3.5 | 0.576 | 0.00639 | -0.036 | 90.171
4 | 0.633 | 0.00711 | -0.037 | 89.116
4.5 | 0.69 | 0.00738 | -0.038 | 93.464
5 | 0.745 | 0.00764 | -0.039 | 97.478
5.5 | 0.798 | 0.00792 | -0.04 | 100.806
6 | 0.85 | 0.00827 | -0.042 | 102.791
6.5 | 0.9 | 0.00871 | -0.043 | 103.303
7 | 0.947 | 0.00909 | -0.044 | 104.16
7.5 | 0.992 | 0.00947 | -0.045 | 104.742
8 | 1.032 | 0.00987 | -0.046 | 104.602
8.5 | 1.067 | 0.01032 | -0.047 | 103.402
9 | 1.098 | 0.01078 | -0.048 | 101.822
9.5 | 1.123 | 0.01125 | -0.049 | 99.862
10 | 1.143 | 0.01181 | -0.05 | 96.794
10.5 | 1.158 | 0.0124 | -0.051 | 93.399
11 | 1.168 | 0.01295 | -0.052 | 90.2
11.5 | 1.172 | 0.01361 | -0.053 | 86.106
12 | 1.171 | 0.0143 | -0.053 | 81.908
12.5 | 1.165 | 0.01518 | -0.054 | 76.722
13 | 1.153 | 0.01623 | -0.055 | 71.057
13.5 | 1.135 | 0.01791 | -0.056 | 63.371
14 | 1.113 | 0.01952 | -0.057 | 57.031
14.5 | 1.082 | 0.02236 | -0.057 | 48.404
15 | 1.045 | 0.02712 | -0.057 | 38.522
15.5 | 0.915 | 0.07455 | -0.046 | 12.273
16 | 0.868 | 0.09542 | -0.042 | 9.095
16.5 | 0.831 | 0.11154 | -0.038 | 7.453

## 106. Re 10M Mach 0.00 (2)
BIGFOIL.COM POLAR EXPORT
NACA67-213 a=0.5
NACA67-213 a=0.5 |  |  |  | Cl Max: | 1.6657 | at alpha= | 20 | deg
XFOIL ncrit=9 |  |  |  | L/D Max: | 102.004 | at alpha= | 8.5 | deg
Re: | 10000000 |  |  | Cd Min: | 0.03511 | at alpha= | 20 | deg
Mach: | 0 |  |  | Cl=0 at alpha= | -1.6786 | deg
|  |  |  | @ Cl=0.1, Cd= | 0.0042269
|  |  |  | @ Cl=0.4, Cd= | 0.005192
|  |  |  | @ Cl=0.6, Cd= | 0.0066583
alpha (deg) | Cl | Cd | Cm | Cl/Cd
-20 | -1.5383 | 0.02751 | -0.0876 | -55.9178
-19.5 | -1.5277 | 0.02527 | -0.0844 | -60.4551
-19 | -1.5169 | 0.02316 | -0.0806 | -65.4965
-18.5 | -1.505 | 0.02118 | -0.0765 | -71.0576
-18 | -1.4839 | 0.01975 | -0.0731 | -75.1342
-17.5 | -1.4578 | 0.01865 | -0.0701 | -78.1662
-17 | -1.4323 | 0.01747 | -0.0667 | -81.9863
-16.5 | -1.4027 | 0.01654 | -0.0638 | -84.8065
-16 | -1.3717 | 0.01563 | -0.0609 | -87.7607
-15 | -1.302 | 0.01423 | -0.0557 | -91.4968
-14.5 | -1.2666 | 0.01348 | -0.0531 | -93.9614
-14 | -1.228 | 0.01294 | -0.0509 | -94.8995
-13.5 | -1.1887 | 0.01242 | -0.0487 | -95.7085
-13 | -1.1473 | 0.01207 | -0.0467 | -95.0539
-12.5 | -1.1082 | 0.01149 | -0.0442 | -96.4491
-12 | -1.068 | 0.01102 | -0.0419 | -96.9147
-11.5 | -1.0245 | 0.01059 | -0.0402 | -96.7422
-11 | -0.9797 | 0.00996 | -0.0387 | -98.3635
-10.5 | -0.9321 | 0.0095 | -0.0378 | -98.1158
-10 | -0.8838 | 0.00903 | -0.0369 | -97.8738
-9.5 | -0.8345 | 0.00863 | -0.0362 | -96.6976
-9 | -0.7844 | 0.00824 | -0.0356 | -95.1942
-8.5 | -0.7338 | 0.00789 | -0.0352 | -93.0038
-8 | -0.6823 | 0.00757 | -0.0348 | -90.1321
-7.5 | -0.6302 | 0.0073 | -0.0346 | -86.3288
-7 | -0.5775 | 0.00705 | -0.0345 | -81.9149
-6.5 | -0.5249 | 0.00676 | -0.0343 | -77.6479
-6 | -0.4719 | 0.00648 | -0.0342 | -72.8241
-5.5 | -0.4182 | 0.00624 | -0.0342 | -67.0192
-5 | -0.3645 | 0.00599 | -0.0342 | -60.8514
-4.5 | -0.3103 | 0.00577 | -0.0343 | -53.7782
-4 | -0.2558 | 0.00558 | -0.0345 | -45.8423
-3.5 | -0.2005 | 0.00544 | -0.0348 | -36.8566
-3 | -0.1453 | 0.00526 | -0.0351 | -27.6236
-2.5 | -0.0896 | 0.00508 | -0.0355 | -17.6378
-2 | -0.0342 | 0.0049 | -0.0358 | -6.9796
-1.5 | 0.019 | 0.00464 | -0.0358 | 4.0948
-1 | 0.0726 | 0.00438 | -0.0357 | 16.5753
-0.5 | 0.1245 | 0.00409 | -0.0354 | 30.4401
0 | 0.1745 | 0.004 | -0.0347 | 43.625
0.5 | 0.218 | 0.00385 | -0.0329 | 56.6234
1.5 | 0.2912 | 0.00429 | -0.0263 | 67.8788
2 | 0.3402 | 0.00468 | -0.0254 | 72.6923
3 | 0.4348 | 0.00549 | -0.0229 | 79.1985
3.5 | 0.4813 | 0.00592 | -0.0215 | 81.3007
4 | 0.528 | 0.00628 | -0.0201 | 84.0764
4.5 | 0.5771 | 0.00654 | -0.0192 | 88.2416
5 | 0.6255 | 0.00679 | -0.0182 | 92.1208
5.5 | 0.6703 | 0.00699 | -0.0164 | 95.8941
6 | 0.7124 | 0.00727 | -0.014 | 97.9917
6.5 | 0.7548 | 0.0076 | -0.0118 | 99.3158
7 | 0.7979 | 0.00795 | -0.0098 | 100.3648
7.5 | 0.8401 | 0.00833 | -0.0077 | 100.8523
8 | 0.883 | 0.00869 | -0.0059 | 101.611
8.5 | 0.9262 | 0.00908 | -0.0041 | 102.0044
9 | 0.9676 | 0.00954 | -0.0021 | 101.4256
9.5 | 1.0097 | 0.00997 | -0.0003 | 101.2738
10 | 1.0515 | 0.01039 | 0.0016 | 101.2031
11 | 1.132 | 0.01142 | 0.0055 | 99.1243
11.5 | 1.171 | 0.01202 | 0.0076 | 97.421
12 | 1.2077 | 0.01269 | 0.01 | 95.1694
12.5 | 1.2466 | 0.01329 | 0.0119 | 93.7998
13 | 1.2831 | 0.01396 | 0.0141 | 91.9126
13.5 | 1.3198 | 0.01467 | 0.0162 | 89.9659
14 | 1.3539 | 0.01547 | 0.0186 | 87.5178
14.5 | 1.3864 | 0.0164 | 0.0211 | 84.5366
15 | 1.4164 | 0.01741 | 0.0238 | 81.3555
15.5 | 1.4454 | 0.0185 | 0.0266 | 78.1297
16 | 1.4712 | 0.01972 | 0.0297 | 74.6045
17 | 1.5551 | 0.02246 | 0.0282 | 69.2386
17.5 | 1.5812 | 0.02387 | 0.0306 | 66.2421
18 | 1.6023 | 0.02562 | 0.0333 | 62.541
18.5 | 1.6222 | 0.02755 | 0.0358 | 58.882
19 | 1.64 | 0.02972 | 0.0383 | 55.1817
19.5 | 1.6515 | 0.03241 | 0.0409 | 50.9565
20 | 1.6657 | 0.03511 | 0.0429 | 47.4423

## 107. Re 10M Mach 0.10 (1)
BIGFOIL.COM POLAR EXPORT
NACA67-213 a=0.5
NACA67-213 a=0.5 |  |  |  | Cl Max: | 1.161 | at alpha= | 11.5 | deg
JavaFoil+Calcfoil stall+Eppler ext transition |  |  |  | L/D Max: | 104.26 | at alpha= | 7.5 | deg
Re: | 10000000 |  |  | Cd Min: | 0.00363 | at alpha= | 0.5 | deg
Mach: | 0.1 |  |  | Cl=0 at alpha= | -1.3197 | deg
|  |  |  | @ Cl=0.1, Cd= | 0.00501
|  |  |  | @ Cl=0.4, Cd= | 0.0044164
|  |  |  | @ Cl=0.6, Cd= | 0.0066853
alpha (deg) | Cl | Cd | Cm | Cl/Cd
-17 | -0.644 | 0.12187 | 0.003 | -5.283
-16.5 | -0.671 | 0.11312 | 0.003 | -5.932
-16 | -0.695 | 0.10915 | 0.002 | -6.371
-15.5 | -0.716 | 0.10326 | 0.002 | -6.93
-15 | -0.731 | 0.09918 | 0.001 | -7.372
-14.5 | -0.744 | 0.09077 | 0.001 | -8.193
-14 | -0.754 | 0.08394 | 0 | -8.982
-13.5 | -0.763 | 0.07624 | 0 | -10.009
-13 | -0.766 | 0.07187 | -0.001 | -10.663
-12.5 | -0.891 | 0.01672 | -0.002 | -53.286
-12 | -0.906 | 0.01278 | -0.003 | -70.867
-11.5 | -0.902 | 0.01168 | -0.004 | -77.191
-11 | -0.891 | 0.01093 | -0.005 | -81.506
-10.5 | -0.875 | 0.01041 | -0.006 | -84.05
-10 | -0.854 | 0.00988 | -0.008 | -86.451
-9.5 | -0.828 | 0.00941 | -0.009 | -88.076
-9 | -0.799 | 0.00906 | -0.01 | -88.167
-8.5 | -0.765 | 0.00864 | -0.011 | -88.523
-8 | -0.727 | 0.00825 | -0.012 | -88.107
-7.5 | -0.685 | 0.00795 | -0.013 | -86.211
-7 | -0.64 | 0.00632 | -0.014 | -101.264
-6.5 | -0.593 | 0.00666 | -0.015 | -88.938
-6 | -0.542 | 0.00643 | -0.016 | -84.346
-5.5 | -0.49 | 0.00617 | -0.017 | -79.365
-5 | -0.435 | 0.00643 | -0.018 | -67.668
-4.5 | -0.379 | 0.00622 | -0.019 | -60.891
-4 | -0.321 | 0.0061 | -0.02 | -52.696
-3.5 | -0.263 | 0.00612 | -0.021 | -42.93
-3 | -0.203 | 0.00599 | -0.022 | -33.933
-2.5 | -0.143 | 0.00598 | -0.023 | -23.962
-2 | -0.083 | 0.0059 | -0.025 | -14.037
-1.5 | -0.022 | 0.00553 | -0.026 | -4.008
-1 | 0.039 | 0.00531 | -0.027 | 7.275
-0.5 | 0.1 | 0.00501 | -0.028 | 19.867
0 | 0.16 | 0.00456 | -0.029 | 35.199
0.5 | 0.221 | 0.00363 | -0.03 | 60.965
1 | 0.282 | 0.00379 | -0.031 | 74.327
1.5 | 0.343 | 0.00403 | -0.032 | 85.021
2 | 0.402 | 0.00443 | -0.033 | 90.721
2.5 | 0.461 | 0.00535 | -0.034 | 86.205
3 | 0.52 | 0.00581 | -0.035 | 89.649
3.5 | 0.579 | 0.00642 | -0.036 | 90.125
4 | 0.636 | 0.00714 | -0.038 | 89.105
4.5 | 0.693 | 0.00742 | -0.039 | 93.415
5 | 0.748 | 0.0077 | -0.04 | 97.123
5.5 | 0.802 | 0.00797 | -0.041 | 100.521
6 | 0.853 | 0.00843 | -0.042 | 101.19
6.5 | 0.903 | 0.00879 | -0.043 | 102.772
7 | 0.95 | 0.00916 | -0.044 | 103.78
7.5 | 0.995 | 0.00954 | -0.045 | 104.26
8 | 1.035 | 0.00995 | -0.046 | 103.998
8.5 | 1.069 | 0.01041 | -0.047 | 102.689
9 | 1.098 | 0.0109 | -0.048 | 100.753
9.5 | 1.122 | 0.01139 | -0.049 | 98.49
10 | 1.14 | 0.01195 | -0.05 | 95.38
10.5 | 1.153 | 0.01254 | -0.051 | 91.899
11 | 1.16 | 0.01311 | -0.052 | 88.479
11.5 | 1.161 | 0.01381 | -0.053 | 84.054
12 | 1.156 | 0.0146 | -0.054 | 79.173
12.5 | 1.146 | 0.01557 | -0.055 | 73.606
13 | 1.129 | 0.01701 | -0.055 | 66.352
13.5 | 1.106 | 0.01859 | -0.056 | 59.496
14 | 1.074 | 0.02136 | -0.056 | 50.298
14.5 | 1.038 | 0.02504 | -0.057 | 41.447
15 | 0.9 | 0.07263 | -0.046 | 12.391
15.5 | 0.845 | 0.09769 | -0.039 | 8.652
16 | 0.815 | 0.10558 | -0.038 | 7.715
16.5 | 0.784 | 0.11365 | -0.038 | 6.896

## 108. Re 10M Mach 0.10 (2)
BIGFOIL.COM POLAR EXPORT
NACA67-213 a=0.5
NACA67-213 a=0.5 |  |  |  | Cl Max: | 1.6515 | at alpha= | 20 | deg
XFOIL ncrit=9 |  |  |  | L/D Max: | 101.112 | at alpha= | 8.5 | deg
Re: | 10000000 |  |  | Cd Min: | 0.03832 | at alpha= | 20 | deg
Mach: | 0.1 |  |  | Cl=0 at alpha= | -1.6845 | deg
|  |  |  | @ Cl=0.1, Cd= | 0.0042425
|  |  |  | @ Cl=0.4, Cd= | 0.005199
|  |  |  | @ Cl=0.6, Cd= | 0.0066761
alpha (deg) | Cl | Cd | Cm | Cl/Cd
-20 | -1.5042 | 0.03151 | -0.0955 | -47.7372
-19.5 | -1.5031 | 0.02837 | -0.0922 | -52.982
-19 | -1.4999 | 0.02557 | -0.0882 | -58.6586
-18.5 | -1.4956 | 0.02301 | -0.0835 | -64.9978
-18 | -1.4784 | 0.02124 | -0.0797 | -69.6045
-17.5 | -1.4549 | 0.01992 | -0.0762 | -73.0371
-17 | -1.432 | 0.01851 | -0.0724 | -77.3636
-16.5 | -1.4039 | 0.01743 | -0.069 | -80.545
-16 | -1.375 | 0.01634 | -0.0656 | -84.1493
-15 | -1.3069 | 0.01474 | -0.0597 | -88.6635
-14.5 | -1.2718 | 0.01391 | -0.0568 | -91.4306
-14 | -1.2336 | 0.0133 | -0.0542 | -92.7519
-13.5 | -1.1943 | 0.01271 | -0.0517 | -93.9654
-13 | -1.1523 | 0.01231 | -0.0496 | -93.6068
-12.5 | -1.1127 | 0.0117 | -0.047 | -95.1026
-12 | -1.072 | 0.01118 | -0.0444 | -95.8855
-11.5 | -1.0287 | 0.01087 | -0.0424 | -94.6366
-11 | -0.9844 | 0.01016 | -0.0406 | -96.8898
-10.5 | -0.9369 | 0.00963 | -0.0394 | -97.2897
-10 | -0.8884 | 0.00914 | -0.0384 | -97.1991
-9.5 | -0.8388 | 0.00871 | -0.0375 | -96.3031
-9 | -0.7884 | 0.00832 | -0.0368 | -94.7596
-8.5 | -0.7374 | 0.00795 | -0.0362 | -92.7547
-8 | -0.6856 | 0.00762 | -0.0358 | -89.9738
-7.5 | -0.6332 | 0.00733 | -0.0354 | -86.3847
-7 | -0.5802 | 0.00708 | -0.0352 | -81.9492
-6.5 | -0.5271 | 0.0068 | -0.035 | -77.5147
-6 | -0.4738 | 0.00651 | -0.0348 | -72.7803
-5.5 | -0.4197 | 0.00626 | -0.0348 | -67.0447
-5 | -0.3657 | 0.00601 | -0.0347 | -60.8486
-4.5 | -0.3113 | 0.00579 | -0.0348 | -53.7651
-4 | -0.2566 | 0.00559 | -0.0349 | -45.9034
-3.5 | -0.201 | 0.00545 | -0.0352 | -36.8807
-3 | -0.1454 | 0.00526 | -0.0355 | -27.6426
-2.5 | -0.0894 | 0.00509 | -0.0359 | -17.5639
-2 | -0.0337 | 0.00491 | -0.0362 | -6.8635
-1.5 | 0.0197 | 0.00465 | -0.0361 | 4.2366
-1 | 0.0735 | 0.00439 | -0.0361 | 16.7426
-0.5 | 0.1256 | 0.0041 | -0.0357 | 30.6341
0 | 0.1759 | 0.00399 | -0.035 | 44.0852
1 | 0.2539 | 0.00344 | -0.0294 | 73.8081
1.5 | 0.2924 | 0.00429 | -0.0264 | 68.1585
2 | 0.3414 | 0.00469 | -0.0254 | 72.7932
3 | 0.4358 | 0.00551 | -0.0227 | 79.0926
3.5 | 0.4822 | 0.00594 | -0.0212 | 81.1785
4 | 0.5289 | 0.0063 | -0.0197 | 83.9524
4.5 | 0.5779 | 0.00656 | -0.0187 | 88.0945
5 | 0.6255 | 0.00681 | -0.0174 | 91.8502
5.5 | 0.6688 | 0.00702 | -0.0151 | 95.2707
6 | 0.7117 | 0.00731 | -0.0129 | 97.3598
6.5 | 0.7547 | 0.00765 | -0.0107 | 98.6536
7 | 0.7979 | 0.00802 | -0.0087 | 99.4888
7.5 | 0.8406 | 0.0084 | -0.0066 | 100.0714
8 | 0.8841 | 0.00876 | -0.0047 | 100.9247
8.5 | 0.9272 | 0.00917 | -0.0028 | 101.1123
9 | 0.9693 | 0.00964 | -0.0008 | 100.5498
10 | 1.054 | 0.01051 | 0.003 | 100.2854
11 | 1.1347 | 0.01159 | 0.0072 | 97.9034
11.5 | 1.1734 | 0.01224 | 0.0095 | 95.866
12 | 1.2109 | 0.01291 | 0.012 | 93.7955
12.5 | 1.2502 | 0.01352 | 0.014 | 92.4704
13 | 1.2871 | 0.01422 | 0.0163 | 90.5134
13.5 | 1.3235 | 0.01498 | 0.0186 | 88.3511
14 | 1.3578 | 0.01585 | 0.0212 | 85.6656
14.5 | 1.3888 | 0.01689 | 0.024 | 82.2262
15 | 1.4192 | 0.01797 | 0.0269 | 78.9761
15.5 | 1.4469 | 0.01918 | 0.03 | 75.438
16 | 1.4737 | 0.02036 | 0.0331 | 72.3821
17 | 1.5589 | 0.02336 | 0.0317 | 66.7337
17.5 | 1.5824 | 0.02504 | 0.0345 | 63.1949
18 | 1.6008 | 0.02707 | 0.0375 | 59.1356
18.5 | 1.6198 | 0.02922 | 0.0401 | 55.4346
19 | 1.6338 | 0.03181 | 0.0429 | 51.3612
19.5 | 1.6421 | 0.03498 | 0.0455 | 46.944
20 | 1.6515 | 0.03832 | 0.0475 | 43.0976

## 109. Re 10M Mach 0.25 (1)
BIGFOIL.COM POLAR EXPORT
NACA67-213 a=0.5
NACA67-213 a=0.5 |  |  |  | Cl Max: | 1.109 | at alpha= | 10 | deg
JavaFoil+Calcfoil stall+Eppler ext transition |  |  |  | L/D Max: | 101.579 | at alpha= | 7 | deg
Re: | 10000000 |  |  | Cd Min: | 0.00366 | at alpha= | 0.5 | deg
Mach: | 0.25 |  |  | Cl=0 at alpha= | -1.3175 | deg
|  |  |  | @ Cl=0.1, Cd= | 0.0048994
|  |  |  | @ Cl=0.4, Cd= | 0.004844
|  |  |  | @ Cl=0.6, Cd= | 0.10984
alpha (deg) | Cl | Cd | Cm | Cl/Cd
-15.5 | -0.418 | 0.1143 | 0.002 | -3.66
-15 | -0.469 | 0.1172 | 0.001 | -3.998
-14.5 | -0.513 | 0.10041 | 0.001 | -5.108
-14 | -0.551 | 0.09467 | 0 | -5.817
-13.5 | -0.584 | 0.08868 | 0 | -6.591
-13 | -0.615 | 0.08127 | -0.001 | -7.563
-12.5 | -0.637 | 0.0781 | -0.001 | -8.159
-12 | -0.656 | 0.07323 | -0.002 | -8.956
-11.5 | -0.676 | 0.06277 | -0.003 | -10.769
-11 | -0.798 | 0.01496 | -0.005 | -53.337
-10.5 | -0.816 | 0.01179 | -0.007 | -69.22
-10 | -0.814 | 0.01065 | -0.008 | -76.458
-9.5 | -0.802 | 0.01 | -0.009 | -80.189
-9 | -0.783 | 0.00949 | -0.01 | -82.508
-8.5 | -0.758 | 0.00903 | -0.011 | -83.932
-8 | -0.726 | 0.00861 | -0.012 | -84.316
-7.5 | -0.689 | 0.00823 | -0.013 | -83.734
-7 | -0.647 | 0.00788 | -0.014 | -82.213
-6.5 | -0.602 | 0.00627 | -0.015 | -96.013
-6 | -0.552 | 0.00606 | -0.016 | -91.066
-5.5 | -0.5 | 0.00632 | -0.017 | -79.102
-5 | -0.445 | 0.00606 | -0.019 | -73.389
-4.5 | -0.388 | 0.00587 | -0.02 | -66.07
-4 | -0.329 | 0.00619 | -0.021 | -53.191
-3.5 | -0.27 | 0.00618 | -0.022 | -43.63
-3 | -0.209 | 0.00609 | -0.023 | -34.279
-2.5 | -0.147 | 0.00602 | -0.024 | -24.43
-2 | -0.085 | 0.00593 | -0.025 | -14.351
-1.5 | -0.023 | 0.00531 | -0.026 | -4.289
-1 | 0.04 | 0.00518 | -0.028 | 7.661
-0.5 | 0.102 | 0.00489 | -0.029 | 20.933
0 | 0.165 | 0.00458 | -0.03 | 35.955
0.5 | 0.227 | 0.00366 | -0.031 | 62.075
1 | 0.29 | 0.00385 | -0.032 | 75.27
1.5 | 0.352 | 0.0041 | -0.033 | 85.747
2 | 0.412 | 0.00503 | -0.034 | 81.953
2.5 | 0.473 | 0.00546 | -0.035 | 86.775
3 | 0.534 | 0.00596 | -0.036 | 89.649
3.5 | 0.594 | 0.00697 | -0.037 | 85.213
4 | 0.653 | 0.00732 | -0.039 | 89.217
4.5 | 0.71 | 0.00761 | -0.04 | 93.29
5 | 0.766 | 0.00792 | -0.041 | 96.755
5.5 | 0.82 | 0.00822 | -0.042 | 99.787
6 | 0.872 | 0.00872 | -0.043 | 99.993
6.5 | 0.921 | 0.0091 | -0.044 | 101.148
7 | 0.967 | 0.00952 | -0.045 | 101.579
7.5 | 1.009 | 0.00996 | -0.046 | 101.328
8 | 1.045 | 0.01043 | -0.047 | 100.169
8.5 | 1.072 | 0.01095 | -0.048 | 97.959
9 | 1.093 | 0.01152 | -0.049 | 94.866
9.5 | 1.105 | 0.01211 | -0.05 | 91.263
10 | 1.109 | 0.01278 | -0.051 | 86.731
10.5 | 1.103 | 0.01353 | -0.052 | 81.483
11 | 1.087 | 0.01443 | -0.053 | 75.345
11.5 | 1.061 | 0.01563 | -0.054 | 67.909
12 | 1.026 | 0.01663 | -0.055 | 61.718
12.5 | 0.972 | 0.0199 | -0.055 | 48.816
13 | 0.787 | 0.07632 | -0.038 | 10.312
13.5 | 0.733 | 0.0849 | -0.036 | 8.634
14 | 0.672 | 0.09755 | -0.032 | 6.893
14.5 | 0.613 | 0.10389 | -0.032 | 5.903
15 | 0.55 | 0.10984 | -0.033 | 5.008

## 110. Re 10M Mach 0.25 (2)
BIGFOIL.COM POLAR EXPORT
NACA67-213 a=0.5
NACA67-213 a=0.5 |  |  |  | Cl Max: | 1.5655 | at alpha= | 17 | deg
XFOIL ncrit=9 |  |  |  | L/D Max: | 97.0261 | at alpha= | 8 | deg
Re: | 10000000 |  |  | Cd Min: | 0.20257 | at alpha= | -20 | deg
Mach: | 0.25 |  |  | Cl=0 at alpha= | -1.7182 | deg
|  |  |  | @ Cl=0.1, Cd= | 0.0042876
|  |  |  | @ Cl=0.4, Cd= | 0.0051606
|  |  |  | @ Cl=0.6, Cd= | 0.0068097
alpha (deg) | Cl | Cd | Cm | Cl/Cd
-20 | -0.5917 | 0.20257 | -0.0164 | -2.921
-19.5 | -0.5878 | 0.19223 | -0.0216 | -3.0578
-19 | -0.6732 | 0.15912 | -0.0369 | -4.2308
-18.5 | -0.6592 | 0.15274 | -0.041 | -4.3158
-18 | -1.1412 | 0.05758 | -0.1054 | -19.8194
-17.5 | -1.1792 | 0.04629 | -0.1117 | -25.4742
-17 | -1.2387 | 0.03657 | -0.1116 | -33.872
-16.5 | -1.2275 | 0.03349 | -0.109 | -36.6527
-16 | -1.2474 | 0.02882 | -0.1037 | -43.2824
-15.5 | -1.2673 | 0.02453 | -0.0966 | -51.6633
-15 | -1.2585 | 0.02206 | -0.0905 | -57.049
-14.5 | -1.2407 | 0.02007 | -0.0849 | -61.8186
-14 | -1.2273 | 0.01783 | -0.0782 | -68.8334
-13.5 | -1.2013 | 0.01619 | -0.0727 | -74.2001
-13 | -1.1691 | 0.01481 | -0.0678 | -78.9399
-12.5 | -1.1322 | 0.01367 | -0.0635 | -82.8237
-12 | -1.0921 | 0.01269 | -0.0596 | -86.0599
-11.5 | -1.0481 | 0.01205 | -0.0562 | -86.9793
-11 | -1.0055 | 0.0112 | -0.0527 | -89.7768
-10.5 | -0.9582 | 0.01084 | -0.0499 | -88.3948
-10 | -0.912 | 0.00988 | -0.0472 | -92.3077
-9.5 | -0.8612 | 0.00927 | -0.0454 | -92.9018
-9 | -0.8092 | 0.00876 | -0.0438 | -92.3744
-8.5 | -0.7564 | 0.00831 | -0.0424 | -91.0229
-8 | -0.7029 | 0.00791 | -0.0413 | -88.8622
-7.5 | -0.6488 | 0.00756 | -0.0403 | -85.8201
-7 | -0.5941 | 0.00726 | -0.0396 | -81.832
-6.5 | -0.5387 | 0.00696 | -0.039 | -77.3994
-6 | -0.4835 | 0.00665 | -0.0384 | -72.7068
-5.5 | -0.4281 | 0.00636 | -0.038 | -67.3113
-5 | -0.3724 | 0.0061 | -0.0377 | -61.0492
-4.5 | -0.3166 | 0.00586 | -0.0375 | -54.0273
-4 | -0.2601 | 0.00566 | -0.0374 | -45.9541
-3.5 | -0.2031 | 0.00549 | -0.0375 | -36.9945
-3 | -0.1457 | 0.00531 | -0.0377 | -27.4388
-2.5 | -0.0881 | 0.00513 | -0.038 | -17.1735
-2 | -0.031 | 0.00494 | -0.0382 | -6.2753
-1.5 | 0.024 | 0.0047 | -0.038 | 5.1064
-1 | 0.079 | 0.00441 | -0.0378 | 17.9138
-0.5 | 0.1322 | 0.0041 | -0.0374 | 32.2439
0 | 0.184 | 0.00395 | -0.0366 | 46.5823
0.5 | 0.227 | 0.00383 | -0.0342 | 59.2689
1 | 0.2621 | 0.0034 | -0.0303 | 77.0882
1.5 | 0.2986 | 0.0043 | -0.0265 | 69.4419
2 | 0.3471 | 0.00474 | -0.0251 | 73.2278
2.5 | 0.3951 | 0.00511 | -0.0235 | 77.319
3 | 0.4406 | 0.00558 | -0.0214 | 78.9606
3.5 | 0.486 | 0.00603 | -0.0192 | 80.597
4 | 0.5305 | 0.0064 | -0.0168 | 82.8906
4.5 | 0.5734 | 0.00663 | -0.0139 | 86.4857
5 | 0.6178 | 0.00693 | -0.0115 | 89.1486
5.5 | 0.664 | 0.00722 | -0.0094 | 91.9668
6 | 0.7104 | 0.00754 | -0.0074 | 94.2175
6.5 | 0.7555 | 0.00793 | -0.0051 | 95.2711
7.5 | 0.8451 | 0.00876 | -0.0006 | 96.4726
8 | 0.8907 | 0.00918 | 0.0016 | 97.0261
8.5 | 0.9345 | 0.00968 | 0.004 | 96.5393
9.5 | 1.023 | 0.01069 | 0.0088 | 95.6969
10 | 1.0668 | 0.01124 | 0.0112 | 94.911
11 | 1.1486 | 0.01265 | 0.017 | 90.7984
11.5 | 1.19 | 0.01335 | 0.0197 | 89.1386
12 | 1.2302 | 0.01413 | 0.0227 | 87.063
12.5 | 1.2685 | 0.01502 | 0.0259 | 84.4541
13 | 1.3058 | 0.01598 | 0.0291 | 81.7146
13.5 | 1.3416 | 0.01708 | 0.0325 | 78.548
14 | 1.3719 | 0.01846 | 0.0366 | 74.3174
14.5 | 1.4039 | 0.01981 | 0.0402 | 70.8682
15 | 1.4335 | 0.02132 | 0.044 | 67.2373
15.5 | 1.4587 | 0.02309 | 0.0481 | 63.1745
16 | 1.4808 | 0.02516 | 0.0522 | 58.8553
16.5 | 1.5273 | 0.0281 | 0.0504 | 54.3523
17 | 1.5655 | 0.03167 | 0.049 | 49.4316
18.5 | 1.535 | 0.04567 | 0.0629 | 33.6107
19 | 1.5271 | 0.05182 | 0.0639 | 29.4693
19.5 | 1.487 | 0.06193 | 0.0627 | 24.011
20 | 1.4641 | 0.07128 | 0.0598 | 20.5401

## 111. Re 10M Mach 0.50 (1)
BIGFOIL.COM POLAR EXPORT
NACA67-213 a=0.5
NACA67-213 a=0.5 |  |  |  | Cl Max: | 1.161 | at alpha= | 20 | deg
JavaFoil+Calcfoil stall+Eppler ext transition |  |  |  | L/D Max: | 93.217 | at alpha= | 5 | deg
Re: | 10000000 |  |  | Cd Min: | 0.0039 | at alpha= | 0.5 | deg
Mach: | 0.5 |  |  | Cl=0 at alpha= | -1.3188 | deg
|  |  |  | @ Cl=0.1, Cd= | 0.00447
|  |  |  | @ Cl=0.4, Cd= | 0.0049364
|  |  |  | @ Cl=0.6, Cd= | 0.0069382
alpha (deg) | Cl | Cd | Cm | Cl/Cd
-20 | -1.026 | 0.14489 | 0.008 | -7.08
-19.5 | -0.995 | 0.14512 | 0.007 | -6.853
-19 | -0.968 | 0.1396 | 0.006 | -6.933
-18.5 | -0.946 | 0.13723 | 0.006 | -6.89
-18 | -0.918 | 0.12971 | 0.005 | -7.081
-17.5 | -0.889 | 0.12558 | 0.005 | -7.077
-17 | -0.86 | 0.12036 | 0.004 | -7.146
-16.5 | -0.833 | 0.11486 | 0.003 | -7.251
-16 | -0.806 | 0.10817 | 0.003 | -7.454
-15.5 | -0.781 | 0.11089 | 0.002 | -7.04
-15 | -0.752 | 0.10443 | 0.001 | -7.206
-14.5 | -0.725 | 0.099 | 0.001 | -7.323
-14 | -0.699 | 0.09216 | 0 | -7.582
-13.5 | -0.673 | 0.08456 | 0 | -7.961
-13 | -0.649 | 0.07721 | -0.001 | -8.403
-12.5 | -0.615 | 0.08754 | -0.002 | -7.023
-12 | -0.588 | 0.08015 | -0.002 | -7.338
-11.5 | -0.562 | 0.07188 | -0.003 | -7.822
-11 | -0.539 | 0.06361 | -0.004 | -8.472
-10.5 | -0.606 | 0.01457 | -0.007 | -41.581
-10 | -0.478 | 0.06924 | -0.004 | -6.898
-9.5 | -0.45 | 0.06367 | -0.005 | -7.075
-9 | -0.424 | 0.05658 | -0.006 | -7.495
-8.5 | -0.405 | 0.04497 | -0.008 | -9.004
-8 | -0.368 | 0.05564 | -0.006 | -6.607
-7.5 | -0.342 | 0.04709 | -0.008 | -7.257
-7 | -0.384 | 0.00959 | -0.016 | -40.045
-6.5 | -0.566 | 0.00896 | -0.017 | -63.214
-6 | -0.563 | 0.00838 | -0.018 | -67.129
-5.5 | -0.529 | 0.00792 | -0.019 | -66.74
-5 | -0.48 | 0.00751 | -0.021 | -64.022
-4.5 | -0.424 | 0.00709 | -0.022 | -59.867
-4 | -0.363 | 0.00683 | -0.023 | -53.18
-3.5 | -0.298 | 0.00677 | -0.024 | -44.079
-3 | -0.232 | 0.00651 | -0.026 | -35.581
-2.5 | -0.164 | 0.00539 | -0.027 | -30.348
-2 | -0.095 | 0.00571 | -0.028 | -16.583
-1.5 | -0.025 | 0.00505 | -0.029 | -5.034
-1 | 0.044 | 0.00471 | -0.031 | 9.388
-0.5 | 0.114 | 0.00441 | -0.032 | 25.906
0 | 0.184 | 0.00464 | -0.033 | 39.573
0.5 | 0.253 | 0.0039 | -0.034 | 64.88
1 | 0.322 | 0.00451 | -0.036 | 71.553
1.5 | 0.392 | 0.00486 | -0.037 | 80.609
2 | 0.459 | 0.0055 | -0.038 | 83.4
2.5 | 0.526 | 0.00606 | -0.039 | 86.864
3 | 0.593 | 0.00683 | -0.04 | 86.834
3.5 | 0.659 | 0.00785 | -0.042 | 83.974
4 | 0.723 | 0.00822 | -0.043 | 87.948
4.5 | 0.784 | 0.00857 | -0.044 | 91.46
5 | 0.84 | 0.00902 | -0.045 | 93.217
5.5 | 0.892 | 0.00968 | -0.046 | 92.072
6 | 0.935 | 0.01024 | -0.048 | 91.235
6.5 | 0.964 | 0.0109 | -0.049 | 88.496
7 | 0.971 | 0.01166 | -0.05 | 83.295
7.5 | 0.927 | 0.01267 | -0.051 | 73.175
8 | 0.623 | 0.01363 | -0.052 | 45.685
8.5 | 0.653 | 0.01493 | -0.053 | 43.747
9 | 0.565 | 0.06259 | -0.027 | 9.023
9.5 | 0.718 | 0.0159 | -0.056 | 45.177
10 | 0.622 | 0.06376 | -0.032 | 9.762
10.5 | 0.646 | 0.07348 | -0.029 | 8.792
11 | 0.813 | 0.01798 | -0.059 | 45.253
11.5 | 0.841 | 0.01985 | -0.06 | 42.371
12 | 0.737 | 0.07401 | -0.039 | 9.964
12.5 | 0.757 | 0.08535 | -0.035 | 8.864
13 | 0.93 | 0.02272 | -0.063 | 40.958
13.5 | 0.823 | 0.08167 | -0.043 | 10.072
14 | 0.84 | 0.09441 | -0.039 | 8.893
14.5 | 0.866 | 0.10027 | -0.04 | 8.64
15 | 0.896 | 0.10584 | -0.042 | 8.467
15.5 | 0.916 | 0.10821 | -0.039 | 8.466
16 | 0.944 | 0.11463 | -0.041 | 8.239
16.5 | 0.977 | 0.11558 | -0.045 | 8.455
17 | 1.01 | 0.1176 | -0.048 | 8.587
17.5 | 1.029 | 0.13294 | -0.046 | 7.742
18 | 1.052 | 0.12952 | -0.046 | 8.125
18.5 | 1.087 | 0.1301 | -0.05 | 8.359
19 | 1.125 | 0.12824 | -0.054 | 8.769
19.5 | 1.148 | 0.13762 | -0.054 | 8.344
20 | 1.161 | 0.15354 | -0.051 | 7.564

## 112. Re 10M Mach 0.50 (2)
BIGFOIL.COM POLAR EXPORT
NACA67-213 a=0.5
NACA67-213 a=0.5 |  |  |  | Cl Max: | 1.0418 | at alpha= | 10 | deg
XFOIL ncrit=9 |  |  |  | L/D Max: | 90.6707 | at alpha= | 1 | deg
Re: | 10000000 |  |  | Cd Min: | 0.12708 | at alpha= | 15 | deg
Mach: | 0.5 |  |  | Cl=0 at alpha= | -1.9002 | deg
|  |  |  | @ Cl=0.1, Cd= | 0.0046293
|  |  |  | @ Cl=0.4, Cd= | 0.005651
|  |  |  | @ Cl=0.6, Cd= | 0.007941
alpha (deg) | Cl | Cd | Cm | Cl/Cd
-12.5 | -0.417 | 0.09925 | -0.0873 | -4.2015
-12 | -0.4295 | 0.08826 | -0.0937 | -4.8663
-11.5 | -0.4576 | 0.07553 | -0.1016 | -6.0585
-11 | -0.4836 | 0.06297 | -0.1103 | -7.6798
-10.5 | -0.4962 | 0.05144 | -0.1199 | -9.6462
-10 | -0.5362 | 0.04251 | -0.1211 | -12.6135
-9.5 | -0.5734 | 0.03594 | -0.1164 | -15.9544
-9 | -0.6118 | 0.03008 | -0.1075 | -20.3391
-8.5 | -0.6499 | 0.02471 | -0.0949 | -26.3011
-8 | -0.6815 | 0.01881 | -0.0814 | -36.2307
-7.5 | -0.6841 | 0.01192 | -0.0714 | -57.3909
-7 | -0.6229 | 0.00901 | -0.0684 | -69.1343
-6.5 | -0.5649 | 0.00792 | -0.0643 | -71.3258
-6 | -0.5063 | 0.00733 | -0.0606 | -69.0723
-5.5 | -0.4492 | 0.00687 | -0.057 | -65.3857
-5 | -0.3892 | 0.00653 | -0.0543 | -59.6018
-4.5 | -0.3271 | 0.00625 | -0.0525 | -52.336
-4 | -0.2658 | 0.00596 | -0.0509 | -44.5973
-3.5 | -0.2028 | 0.00571 | -0.0499 | -35.5166
-3 | -0.1389 | 0.00552 | -0.0493 | -25.163
-2.5 | -0.0757 | 0.00531 | -0.0487 | -14.2561
-2 | -0.0123 | 0.00513 | -0.0484 | -2.3977
-1.5 | 0.0493 | 0.00491 | -0.0478 | 10.0407
-1 | 0.1089 | 0.00458 | -0.0469 | 23.7773
-0.5 | 0.1648 | 0.0042 | -0.0454 | 39.2381
0 | 0.2207 | 0.00392 | -0.0439 | 56.301
0.5 | 0.2616 | 0.00363 | -0.0395 | 72.0661
1 | 0.2974 | 0.00328 | -0.034 | 90.6707
1.5 | 0.3222 | 0.00428 | -0.0261 | 75.2804
2 | 0.3536 | 0.00489 | -0.0194 | 72.3108
2.5 | 0.3839 | 0.00537 | -0.0123 | 71.4898
3 | 0.42 | 0.006 | -0.0067 | 70
3.5 | 0.4605 | 0.00662 | -0.002 | 69.5619
4 | 0.505 | 0.0072 | 0.002 | 70.1389
4.5 | 0.5573 | 0.0076 | 0.0046 | 73.3289
5 | 0.6099 | 0.00802 | 0.0073 | 76.0474
5.5 | 0.6629 | 0.00847 | 0.0102 | 78.2645
6 | 0.7151 | 0.00898 | 0.0133 | 79.6325
6.5 | 0.7667 | 0.00957 | 0.0167 | 80.1149
7 | 0.8189 | 0.01018 | 0.0202 | 80.442
7.5 | 0.872 | 0.01084 | 0.0239 | 80.4428
8 | 0.9223 | 0.0116 | 0.0283 | 79.5086
8.5 | 0.9693 | 0.01261 | 0.0336 | 76.8676
9 | 1.0135 | 0.01384 | 0.0394 | 73.2298
9.5 | 1.041 | 0.01598 | 0.0475 | 65.1439
10 | 1.0418 | 0.02011 | 0.0574 | 51.8051
11 | 0.9914 | 0.03234 | 0.0745 | 30.6555
11.5 | 0.9433 | 0.04061 | 0.0798 | 23.2283
12 | 0.9032 | 0.04959 | 0.0811 | 18.2133
12.5 | 0.8659 | 0.06028 | 0.0779 | 14.3646
13 | 0.8348 | 0.07269 | 0.0706 | 11.4844
13.5 | 0.8119 | 0.08694 | 0.0603 | 9.3386
14 | 0.791 | 0.10201 | 0.0507 | 7.7541
14.5 | 0.7794 | 0.11431 | 0.0431 | 6.8183
15 | 0.7657 | 0.12708 | 0.035 | 6.0253

## 113. Re 12M Mach 0.00 (1)
BIGFOIL.COM POLAR EXPORT
NACA67-213 a=0.5
NACA67-213 a=0.5 |  |  |  | Cl Max: | 1.173 | at alpha= | 11.5 | deg
JavaFoil+Calcfoil stall+Eppler ext transition |  |  |  | L/D Max: | 108.333 | at alpha= | 7.5 | deg
Re: | 12000000 |  |  | Cd Min: | 0.00424 | at alpha= | 1.5 | deg
Mach: | 0 |  |  | Cl=0 at alpha= | -1.3167 | deg
|  |  |  | @ Cl=0.1, Cd= | 0.0052641
|  |  |  | @ Cl=0.4, Cd= | 0.00455
|  |  |  | @ Cl=0.6, Cd= | 0.006731
alpha (deg) | Cl | Cd | Cm | Cl/Cd
-17 | -0.687 | 0.12009 | 0.003 | -5.721
-16.5 | -0.71 | 0.11352 | 0.003 | -6.253
-16 | -0.733 | 0.1048 | 0.002 | -6.998
-15.5 | -0.751 | 0.09831 | 0.002 | -7.64
-15 | -0.763 | 0.09407 | 0.001 | -8.116
-14.5 | -0.776 | 0.08405 | 0.001 | -9.229
-14 | -0.784 | 0.07679 | 0 | -10.21
-13.5 | -0.797 | 0.06561 | 0 | -12.144
-13 | -0.805 | 0.05691 | -0.001 | -14.147
-12.5 | -0.919 | 0.01413 | -0.002 | -65.05
-12 | -0.923 | 0.0118 | -0.003 | -78.245
-11.5 | -0.914 | 0.01102 | -0.004 | -83.003
-11 | -0.9 | 0.01045 | -0.005 | -86.114
-10.5 | -0.882 | 0.00993 | -0.006 | -88.8
-10 | -0.859 | 0.00946 | -0.007 | -90.828
-9.5 | -0.832 | 0.00905 | -0.009 | -91.933
-9 | -0.8 | 0.00864 | -0.01 | -92.647
-8.5 | -0.765 | 0.00829 | -0.011 | -92.31
-8 | -0.727 | 0.00658 | -0.012 | -110.414
-7.5 | -0.684 | 0.00633 | -0.013 | -108.109
-7 | -0.639 | 0.00667 | -0.014 | -95.806
-6.5 | -0.591 | 0.00646 | -0.015 | -91.508
-6 | -0.541 | 0.00624 | -0.016 | -86.683
-5.5 | -0.488 | 0.00646 | -0.017 | -75.509
-5 | -0.433 | 0.00626 | -0.018 | -69.195
-4.5 | -0.377 | 0.00622 | -0.019 | -60.651
-4 | -0.32 | 0.00611 | -0.02 | -52.355
-3.5 | -0.262 | 0.00602 | -0.021 | -43.455
-3 | -0.202 | 0.00634 | -0.022 | -31.9
-2.5 | -0.143 | 0.00629 | -0.023 | -22.656
-2 | -0.082 | 0.00617 | -0.024 | -13.35
-1.5 | -0.022 | 0.0057 | -0.026 | -3.873
-1 | 0.038 | 0.00545 | -0.027 | 7.052
-0.5 | 0.099 | 0.00527 | -0.028 | 18.806
0 | 0.16 | 0.00491 | -0.029 | 32.541
0.5 | 0.22 | 0.00507 | -0.03 | 43.446
1 | 0.281 | 0.00499 | -0.031 | 56.287
1.5 | 0.341 | 0.00424 | -0.032 | 80.323
2 | 0.4 | 0.00455 | -0.033 | 87.937
2.5 | 0.459 | 0.00446 | -0.034 | 103.021
3 | 0.518 | 0.00589 | -0.035 | 87.986
3.5 | 0.577 | 0.00661 | -0.036 | 87.273
4 | 0.634 | 0.00691 | -0.037 | 91.715
4.5 | 0.69 | 0.00717 | -0.038 | 96.266
5 | 0.745 | 0.00742 | -0.039 | 100.431
5.5 | 0.799 | 0.00771 | -0.041 | 103.62
6 | 0.85 | 0.00811 | -0.042 | 104.824
6.5 | 0.9 | 0.00845 | -0.043 | 106.551
7 | 0.948 | 0.0088 | -0.044 | 107.707
7.5 | 0.992 | 0.00916 | -0.045 | 108.333
8 | 1.033 | 0.00957 | -0.046 | 107.958
8.5 | 1.068 | 0.00998 | -0.047 | 106.973
9 | 1.098 | 0.01045 | -0.048 | 105.106
9.5 | 1.124 | 0.01089 | -0.049 | 103.227
10 | 1.144 | 0.01145 | -0.05 | 99.938
10.5 | 1.159 | 0.01199 | -0.051 | 96.688
11 | 1.169 | 0.01256 | -0.052 | 93.054
11.5 | 1.173 | 0.01315 | -0.053 | 89.172
12 | 1.172 | 0.01387 | -0.053 | 84.507
12.5 | 1.166 | 0.01474 | -0.054 | 79.075
13 | 1.154 | 0.01566 | -0.055 | 73.736
13.5 | 1.137 | 0.01721 | -0.056 | 66.043
14 | 1.114 | 0.01886 | -0.057 | 59.099
14.5 | 1.087 | 0.02093 | -0.057 | 51.942
15 | 1.055 | 0.02397 | -0.058 | 44.001
15.5 | 0.91 | 0.07763 | -0.046 | 11.719
16 | 0.872 | 0.09204 | -0.043 | 9.468
16.5 | 0.834 | 0.10822 | -0.039 | 7.707

## 114. Re 12M Mach 0.00 (2)
BIGFOIL.COM POLAR EXPORT
NACA67-213 a=0.5
NACA67-213 a=0.5 |  |  |  | Cl Max: | 1.6864 | at alpha= | 20 | deg
XFOIL ncrit=9 |  |  |  | L/D Max: | 105.9 | at alpha= | 9 | deg
Re: | 12000000 |  |  | Cd Min: | 0.03389 | at alpha= | 20 | deg
Mach: | 0 |  |  | Cl=0 at alpha= | -1.6679 | deg
|  |  |  | @ Cl=0.1, Cd= | 0.0042594
|  |  |  | @ Cl=0.4, Cd= | 0.0051202
|  |  |  | @ Cl=0.6, Cd= | 0.0064515
alpha (deg) | Cl | Cd | Cm | Cl/Cd
-20 | -1.5606 | 0.0261 | -0.0857 | -59.7931
-19.5 | -1.546 | 0.0242 | -0.0826 | -63.8843
-19 | -1.529 | 0.0225 | -0.0794 | -67.9556
-18.5 | -1.5188 | 0.02042 | -0.075 | -74.3781
-18 | -1.4981 | 0.01902 | -0.0714 | -78.7645
-17.5 | -1.4699 | 0.01802 | -0.0685 | -81.5705
-17 | -1.445 | 0.01683 | -0.065 | -85.8586
-16.5 | -1.4147 | 0.01593 | -0.0621 | -88.8073
-15.5 | -1.3518 | 0.01416 | -0.056 | -95.4661
-15 | -1.3157 | 0.01351 | -0.0536 | -97.3871
-14 | -1.2403 | 0.01232 | -0.0488 | -100.6737
-13.5 | -1.2006 | 0.01182 | -0.0466 | -101.5736
-13 | -1.1595 | 0.01146 | -0.0445 | -101.178
-12.5 | -1.1202 | 0.01095 | -0.042 | -102.3014
-11 | -0.9855 | 0.00969 | -0.0376 | -101.7028
-10.5 | -0.9376 | 0.00924 | -0.0367 | -101.4719
-10 | -0.8892 | 0.00877 | -0.0359 | -101.3911
-9.5 | -0.8396 | 0.00838 | -0.0352 | -100.1909
-9 | -0.7894 | 0.00801 | -0.0347 | -98.5518
-8.5 | -0.7386 | 0.00766 | -0.0342 | -96.423
-8 | -0.6872 | 0.00734 | -0.0339 | -93.624
-7.5 | -0.6348 | 0.00706 | -0.0337 | -89.915
-7 | -0.5816 | 0.0068 | -0.0336 | -85.5294
-6.5 | -0.5282 | 0.00655 | -0.0336 | -80.6412
-6 | -0.475 | 0.00628 | -0.0336 | -75.6369
-5.5 | -0.4212 | 0.00605 | -0.0336 | -69.6198
-5 | -0.3675 | 0.00581 | -0.0336 | -63.253
-4.5 | -0.3132 | 0.0056 | -0.0338 | -55.9286
-4 | -0.2584 | 0.00542 | -0.034 | -47.6753
-3.5 | -0.2027 | 0.00525 | -0.0344 | -38.6095
-3 | -0.147 | 0.00508 | -0.0348 | -28.937
-2.5 | -0.0912 | 0.00493 | -0.0352 | -18.499
-2 | -0.036 | 0.00478 | -0.0355 | -7.5314
-1.5 | 0.0182 | 0.00454 | -0.0356 | 4.0088
-1 | 0.072 | 0.00434 | -0.0356 | 16.5899
-0.5 | 0.1241 | 0.00419 | -0.0353 | 29.6181
0 | 0.1715 | 0.00432 | -0.0341 | 39.6991
0.5 | 0.2176 | 0.00431 | -0.0327 | 50.4872
1 | 0.246 | 0.00374 | -0.028 | 65.7754
1.5 | 0.2885 | 0.00439 | -0.0259 | 65.7175
2 | 0.3391 | 0.00467 | -0.0253 | 72.6124
3 | 0.4365 | 0.00539 | -0.0233 | 80.9833
3.5 | 0.4836 | 0.0058 | -0.022 | 83.3793
4 | 0.5326 | 0.00612 | -0.0211 | 87.0261
4.5 | 0.5825 | 0.00637 | -0.0203 | 91.4443
5 | 0.6319 | 0.0066 | -0.0195 | 95.7424
5.5 | 0.6795 | 0.00684 | -0.0183 | 99.3421
6 | 0.7221 | 0.00704 | -0.016 | 102.571
6.5 | 0.7635 | 0.00736 | -0.0136 | 103.7364
7 | 0.8058 | 0.00771 | -0.0114 | 104.5136
7.5 | 0.848 | 0.00809 | -0.0093 | 104.8208
8 | 0.8916 | 0.00844 | -0.0075 | 105.6398
8.5 | 0.9339 | 0.00882 | -0.0055 | 105.8844
9 | 0.9764 | 0.00922 | -0.0037 | 105.9002
9.5 | 1.0189 | 0.00963 | -0.0019 | 105.8048
10 | 1.0611 | 0.01005 | -0.0001 | 105.5821
10.5 | 1.1012 | 0.01054 | 0.0019 | 104.4782
11 | 1.1414 | 0.01108 | 0.0039 | 103.0144
11.5 | 1.1799 | 0.01165 | 0.0061 | 101.279
12 | 1.2191 | 0.01223 | 0.0081 | 99.6811
12.5 | 1.2574 | 0.01279 | 0.0102 | 98.3112
13 | 1.2955 | 0.01342 | 0.0122 | 96.535
13.5 | 1.3312 | 0.01413 | 0.0145 | 94.2109
14 | 1.3662 | 0.01491 | 0.0168 | 91.6298
14.5 | 1.397 | 0.01589 | 0.0196 | 87.9169
15 | 1.4278 | 0.01688 | 0.0222 | 84.5853
15.5 | 1.4592 | 0.01784 | 0.0247 | 81.7937
16 | 1.4877 | 0.01891 | 0.0274 | 78.6727
16.5 | 1.5157 | 0.01994 | 0.0302 | 76.013
17 | 1.5598 | 0.02132 | 0.029 | 73.1614
17.5 | 1.6106 | 0.02304 | 0.0258 | 69.9045
19 | 1.6615 | 0.0287 | 0.0357 | 57.892
19.5 | 1.6718 | 0.03136 | 0.0386 | 53.3099
20 | 1.6864 | 0.03389 | 0.0408 | 49.761

## 115. Re 12M Mach 0.10 (1)
BIGFOIL.COM POLAR EXPORT
NACA67-213 a=0.5
NACA67-213 a=0.5 |  |  |  | Cl Max: | 1.162 | at alpha= | 11.5 | deg
JavaFoil+Calcfoil stall+Eppler ext transition |  |  |  | L/D Max: | 107.606 | at alpha= | 7.5 | deg
Re: | 12000000 |  |  | Cd Min: | 0.00426 | at alpha= | 1.5 | deg
Mach: | 0.1 |  |  | Cl=0 at alpha= | -1.3197 | deg
|  |  |  | @ Cl=0.1, Cd= | 0.00524
|  |  |  | @ Cl=0.4, Cd= | 0.0045402
|  |  |  | @ Cl=0.6, Cd= | 0.0067614
alpha (deg) | Cl | Cd | Cm | Cl/Cd
-17 | -0.643 | 0.12231 | 0.003 | -5.26
-16.5 | -0.672 | 0.11088 | 0.003 | -6.062
-16 | -0.697 | 0.10694 | 0.002 | -6.514
-15.5 | -0.717 | 0.10171 | 0.002 | -7.046
-15 | -0.733 | 0.09719 | 0.001 | -7.537
-14.5 | -0.747 | 0.08758 | 0.001 | -8.526
-14 | -0.757 | 0.08106 | 0 | -9.336
-13.5 | -0.767 | 0.07319 | 0 | -10.477
-13 | -0.772 | 0.06745 | -0.001 | -11.448
-12.5 | -0.902 | 0.01438 | -0.002 | -62.736
-12 | -0.909 | 0.01215 | -0.004 | -74.795
-11.5 | -0.903 | 0.01124 | -0.004 | -80.318
-11 | -0.892 | 0.01058 | -0.005 | -84.291
-10.5 | -0.875 | 0.01006 | -0.007 | -87.041
-10 | -0.854 | 0.00956 | -0.008 | -89.345
-9.5 | -0.829 | 0.0091 | -0.009 | -91.093
-9 | -0.799 | 0.00878 | -0.01 | -91.028
-8.5 | -0.765 | 0.00835 | -0.011 | -91.624
-8 | -0.727 | 0.00801 | -0.012 | -90.847
-7.5 | -0.686 | 0.00637 | -0.013 | -107.693
-7 | -0.641 | 0.0067 | -0.014 | -95.66
-6.5 | -0.593 | 0.00648 | -0.015 | -91.502
-6 | -0.543 | 0.00625 | -0.016 | -86.779
-5.5 | -0.49 | 0.00647 | -0.017 | -75.691
-5 | -0.435 | 0.00631 | -0.018 | -68.989
-4.5 | -0.379 | 0.00625 | -0.019 | -60.616
-4 | -0.321 | 0.00617 | -0.02 | -52.066
-3.5 | -0.263 | 0.00608 | -0.021 | -43.209
-3 | -0.203 | 0.00603 | -0.022 | -33.734
-2.5 | -0.143 | 0.00629 | -0.023 | -22.762
-2 | -0.083 | 0.00614 | -0.025 | -13.487
-1.5 | -0.022 | 0.0057 | -0.026 | -3.89
-1 | 0.039 | 0.00542 | -0.027 | 7.125
-0.5 | 0.1 | 0.00524 | -0.028 | 19.001
0 | 0.16 | 0.00493 | -0.029 | 32.58
0.5 | 0.221 | 0.00507 | -0.03 | 43.609
1 | 0.282 | 0.00499 | -0.031 | 56.553
1.5 | 0.343 | 0.00426 | -0.032 | 80.485
2 | 0.402 | 0.00455 | -0.033 | 88.24
2.5 | 0.461 | 0.00448 | -0.034 | 103.045
3 | 0.521 | 0.00595 | -0.035 | 87.564
3.5 | 0.579 | 0.00666 | -0.036 | 86.991
4 | 0.637 | 0.00694 | -0.038 | 91.716
4.5 | 0.693 | 0.0072 | -0.039 | 96.226
5 | 0.749 | 0.00746 | -0.04 | 100.348
5.5 | 0.802 | 0.00775 | -0.041 | 103.489
6 | 0.854 | 0.00816 | -0.042 | 104.62
6.5 | 0.903 | 0.00852 | -0.043 | 106.002
7 | 0.951 | 0.00888 | -0.044 | 107.078
7.5 | 0.995 | 0.00925 | -0.045 | 107.606
8 | 1.035 | 0.00964 | -0.046 | 107.347
8.5 | 1.069 | 0.01008 | -0.047 | 106.052
9 | 1.098 | 0.01056 | -0.048 | 103.994
9.5 | 1.122 | 0.01106 | -0.049 | 101.506
10 | 1.141 | 0.01156 | -0.05 | 98.739
10.5 | 1.154 | 0.01213 | -0.051 | 95.146
11 | 1.161 | 0.01271 | -0.052 | 91.279
11.5 | 1.162 | 0.01335 | -0.053 | 87.047
12 | 1.157 | 0.01416 | -0.054 | 81.718
12.5 | 1.147 | 0.01502 | -0.055 | 76.34
13 | 1.13 | 0.01652 | -0.055 | 68.392
13.5 | 1.107 | 0.01798 | -0.056 | 61.575
14 | 1.079 | 0.01998 | -0.057 | 54.003
14.5 | 1.045 | 0.0227 | -0.057 | 46.05
15 | 0.894 | 0.07589 | -0.045 | 11.784
15.5 | 0.851 | 0.0929 | -0.041 | 9.155
16 | 0.818 | 0.102 | -0.04 | 8.019
16.5 | 0.786 | 0.1107 | -0.039 | 7.099

## 116. Re 12M Mach 0.10 (2)
BIGFOIL.COM POLAR EXPORT
NACA67-213 a=0.5
NACA67-213 a=0.5 |  |  |  | Cl Max: | 1.6766 | at alpha= | 20 | deg
XFOIL ncrit=9 |  |  |  | L/D Max: | 105.112 | at alpha= | 8.5 | deg
Re: | 12000000 |  |  | Cd Min: | 0.03672 | at alpha= | 20 | deg
Mach: | 0.1 |  |  | Cl=0 at alpha= | -1.6734 | deg
|  |  |  | @ Cl=0.1, Cd= | 0.0042624
|  |  |  | @ Cl=0.4, Cd= | 0.0051476
|  |  |  | @ Cl=0.6, Cd= | 0.0064664
alpha (deg) | Cl | Cd | Cm | Cl/Cd
-20 | -1.5392 | 0.02913 | -0.0934 | -52.839
-19.5 | -1.5298 | 0.0267 | -0.0901 | -57.2959
-19 | -1.5177 | 0.02455 | -0.0866 | -61.8208
-18.5 | -1.5096 | 0.02222 | -0.0821 | -67.9388
-18 | -1.4937 | 0.02046 | -0.078 | -73.0059
-17.5 | -1.4683 | 0.01923 | -0.0746 | -76.3547
-17 | -1.4463 | 0.01782 | -0.0706 | -81.1616
-16.5 | -1.4172 | 0.01676 | -0.0672 | -84.5585
-15.5 | -1.3564 | 0.01474 | -0.0604 | -92.0217
-15 | -1.3216 | 0.01397 | -0.0575 | -94.6027
-14.5 | -1.2851 | 0.01325 | -0.0546 | -96.9887
-14 | -1.2462 | 0.01264 | -0.0521 | -98.5918
-13.5 | -1.2063 | 0.01208 | -0.0497 | -99.8593
-13 | -1.1647 | 0.01168 | -0.0474 | -99.7175
-12.5 | -1.1248 | 0.01113 | -0.0448 | -101.0602
-12 | -1.0839 | 0.01067 | -0.0422 | -101.5839
-11 | -0.9912 | 0.00981 | -0.0394 | -101.0398
-10.5 | -0.9424 | 0.00939 | -0.0384 | -100.3621
-10 | -0.8939 | 0.00888 | -0.0373 | -100.6644
-9.5 | -0.8441 | 0.00846 | -0.0365 | -99.7754
-9 | -0.7935 | 0.00808 | -0.0358 | -98.2054
-8.5 | -0.7423 | 0.00772 | -0.0353 | -96.1528
-8 | -0.6905 | 0.00738 | -0.0348 | -93.5637
-7.5 | -0.6379 | 0.0071 | -0.0345 | -89.8451
-6.5 | -0.5305 | 0.00658 | -0.0343 | -80.6231
-6 | -0.4769 | 0.00631 | -0.0342 | -75.5784
-5.5 | -0.4229 | 0.00606 | -0.0341 | -69.7855
-5 | -0.3688 | 0.00583 | -0.0341 | -63.259
-4.5 | -0.3143 | 0.00561 | -0.0342 | -56.025
-4 | -0.2591 | 0.00543 | -0.0344 | -47.7164
-3.5 | -0.2032 | 0.00526 | -0.0348 | -38.6312
-3 | -0.1472 | 0.00509 | -0.0351 | -28.9194
-2.5 | -0.0911 | 0.00493 | -0.0355 | -18.4787
-2 | -0.0356 | 0.00479 | -0.0358 | -7.4322
-1.5 | 0.0189 | 0.00454 | -0.0359 | 4.163
-1 | 0.073 | 0.00435 | -0.0359 | 16.7816
-0.5 | 0.1254 | 0.00418 | -0.0356 | 30
0 | 0.1729 | 0.00431 | -0.0344 | 40.116
1 | 0.2474 | 0.00372 | -0.0282 | 66.5054
1.5 | 0.2896 | 0.00439 | -0.0259 | 65.9681
2 | 0.3402 | 0.00468 | -0.0252 | 72.6923
3.5 | 0.4847 | 0.00581 | -0.0217 | 83.4251
4 | 0.5337 | 0.00614 | -0.0207 | 86.9218
4.5 | 0.5836 | 0.00639 | -0.0199 | 91.3302
5 | 0.633 | 0.00662 | -0.019 | 95.6193
5.5 | 0.6782 | 0.00684 | -0.0171 | 99.152
6 | 0.721 | 0.00707 | -0.0148 | 101.9802
6.5 | 0.763 | 0.00741 | -0.0124 | 102.969
7 | 0.8061 | 0.00776 | -0.0103 | 103.8789
7.5 | 0.8489 | 0.00815 | -0.0082 | 104.1595
8 | 0.8923 | 0.00851 | -0.0063 | 104.8531
8.5 | 0.9355 | 0.0089 | -0.0043 | 105.1124
9 | 0.978 | 0.00931 | -0.0024 | 105.0483
9.5 | 1.0214 | 0.00972 | -0.0006 | 105.0823
10 | 1.063 | 0.01017 | 0.0014 | 104.5231
10.5 | 1.1039 | 0.01069 | 0.0035 | 103.2647
11 | 1.1436 | 0.01126 | 0.0057 | 101.5631
12 | 1.2222 | 0.01243 | 0.0101 | 98.3266
12.5 | 1.2616 | 0.01301 | 0.0122 | 96.9716
13 | 1.2989 | 0.0137 | 0.0145 | 94.8102
13.5 | 1.3356 | 0.01442 | 0.0168 | 92.6214
14 | 1.3689 | 0.01532 | 0.0196 | 89.3538
14.5 | 1.4005 | 0.01633 | 0.0224 | 85.7624
15 | 1.4323 | 0.01734 | 0.0251 | 82.6009
15.5 | 1.4627 | 0.01837 | 0.0279 | 79.6244
16 | 1.4925 | 0.01948 | 0.0306 | 76.617
16.5 | 1.5188 | 0.02066 | 0.0338 | 73.514
17 | 1.5655 | 0.02223 | 0.0321 | 70.4229
17.5 | 1.6145 | 0.02422 | 0.0293 | 66.6598
18.5 | 1.6428 | 0.02819 | 0.0373 | 58.276
19 | 1.6568 | 0.03071 | 0.0402 | 53.9499
19.5 | 1.6635 | 0.03382 | 0.0434 | 49.1869
20 | 1.6766 | 0.03672 | 0.0455 | 45.659

## 117. Re 12M Mach 0.25 (1)
BIGFOIL.COM POLAR EXPORT
NACA67-213 a=0.5
NACA67-213 a=0.5 |  |  |  | Cl Max: | 1.109 | at alpha= | 10 | deg
JavaFoil+Calcfoil stall+Eppler ext transition |  |  |  | L/D Max: | 104.839 | at alpha= | 7 | deg
Re: | 12000000 |  |  | Cd Min: | 0.00396 | at alpha= | 1 | deg
Mach: | 0.25 |  |  | Cl=0 at alpha= | -1.3175 | deg
|  |  |  | @ Cl=0.1, Cd= | 0.0051432
|  |  |  | @ Cl=0.4, Cd= | 0.004996
|  |  |  | @ Cl=0.6, Cd= | 0.10845
alpha (deg) | Cl | Cd | Cm | Cl/Cd
-15.5 | -0.419 | 0.1125 | 0.002 | -3.72
-15 | -0.469 | 0.11365 | 0.001 | -4.127
-14.5 | -0.513 | 0.09975 | 0.001 | -5.145
-14 | -0.551 | 0.09346 | 0 | -5.898
-13.5 | -0.585 | 0.08772 | 0 | -6.668
-13 | -0.616 | 0.07997 | -0.001 | -7.699
-12.5 | -0.638 | 0.07699 | -0.002 | -8.288
-12 | -0.657 | 0.07166 | -0.002 | -9.172
-11.5 | -0.681 | 0.05945 | -0.003 | -11.448
-11 | -0.811 | 0.01255 | -0.006 | -64.657
-10.5 | -0.818 | 0.01122 | -0.007 | -72.91
-10 | -0.815 | 0.0103 | -0.008 | -79.108
-9.5 | -0.803 | 0.0097 | -0.009 | -82.77
-9 | -0.784 | 0.00919 | -0.01 | -85.278
-8.5 | -0.758 | 0.00873 | -0.011 | -86.797
-8 | -0.726 | 0.00836 | -0.012 | -86.93
-7.5 | -0.69 | 0.00801 | -0.013 | -86.11
-7 | -0.648 | 0.00634 | -0.014 | -102.251
-6.5 | -0.602 | 0.00613 | -0.015 | -98.203
-6 | -0.553 | 0.0064 | -0.016 | -86.306
-5.5 | -0.5 | 0.00614 | -0.017 | -81.458
-5 | -0.445 | 0.00594 | -0.019 | -74.893
-4.5 | -0.388 | 0.00638 | -0.02 | -60.806
-4 | -0.33 | 0.00623 | -0.021 | -52.866
-3.5 | -0.27 | 0.00616 | -0.022 | -43.77
-3 | -0.209 | 0.00608 | -0.023 | -34.352
-2.5 | -0.147 | 0.00597 | -0.024 | -24.637
-2 | -0.085 | 0.00591 | -0.025 | -14.389
-1.5 | -0.023 | 0.00555 | -0.026 | -4.103
-1 | 0.04 | 0.00554 | -0.028 | 7.163
-0.5 | 0.102 | 0.00513 | -0.029 | 19.962
0 | 0.165 | 0.00496 | -0.03 | 33.232
0.5 | 0.227 | 0.0051 | -0.031 | 44.59
1 | 0.29 | 0.00396 | -0.032 | 73.115
1.5 | 0.352 | 0.00434 | -0.033 | 81.106
2 | 0.412 | 0.00516 | -0.034 | 79.941
2.5 | 0.474 | 0.00554 | -0.035 | 85.49
3 | 0.534 | 0.00607 | -0.036 | 87.977
3.5 | 0.594 | 0.00681 | -0.037 | 87.193
4 | 0.653 | 0.0071 | -0.039 | 91.92
4.5 | 0.711 | 0.00739 | -0.04 | 96.118
5 | 0.767 | 0.00767 | -0.041 | 99.946
5.5 | 0.821 | 0.008 | -0.042 | 102.551
6 | 0.872 | 0.00845 | -0.043 | 103.199
6.5 | 0.921 | 0.00883 | -0.044 | 104.369
7 | 0.967 | 0.00923 | -0.045 | 104.839
7.5 | 1.01 | 0.00965 | -0.046 | 104.617
8 | 1.045 | 0.01012 | -0.047 | 103.319
8.5 | 1.073 | 0.0106 | -0.048 | 101.205
9 | 1.093 | 0.01114 | -0.049 | 98.185
9.5 | 1.106 | 0.01172 | -0.05 | 94.376
10 | 1.109 | 0.01237 | -0.051 | 89.677
10.5 | 1.104 | 0.01308 | -0.052 | 84.36
11 | 1.088 | 0.01403 | -0.053 | 77.571
11.5 | 1.062 | 0.01508 | -0.054 | 70.461
12 | 1.027 | 0.01622 | -0.055 | 63.315
12.5 | 0.977 | 0.01845 | -0.055 | 52.947
13 | 0.801 | 0.06688 | -0.042 | 11.98
13.5 | 0.734 | 0.08421 | -0.036 | 8.713
14 | 0.673 | 0.09648 | -0.033 | 6.975
14.5 | 0.614 | 0.10302 | -0.033 | 5.958
15 | 0.55 | 0.10845 | -0.033 | 5.076

## 118. Re 12M Mach 0.25 (2)
BIGFOIL.COM POLAR EXPORT
NACA67-213 a=0.5
NACA67-213 a=0.5 |  |  |  | Cl Max: | 1.5829 | at alpha= | 17.5 | deg
XFOIL ncrit=9 |  |  |  | L/D Max: | 100.765 | at alpha= | 9 | deg
Re: | 12000000 |  |  | Cd Min: | 0.16282 | at alpha= | -19.5 | deg
Mach: | 0.25 |  |  | Cl=0 at alpha= | -1.7073 | deg
|  |  |  | @ Cl=0.1, Cd= | 0.0042942
|  |  |  | @ Cl=0.4, Cd= | 0.0051373
|  |  |  | @ Cl=0.6, Cd= | 0.0065638
alpha (deg) | Cl | Cd | Cm | Cl/Cd
-19.5 | -0.6988 | 0.16282 | -0.034 | -4.2919
-19 | -1.1151 | 0.07998 | -0.0896 | -13.9422
-18.5 | -1.213 | 0.05546 | -0.1085 | -21.8716
-18 | -1.2645 | 0.04364 | -0.1141 | -28.9757
-17.5 | -1.2921 | 0.0368 | -0.1133 | -35.1114
-17 | -1.3202 | 0.0311 | -0.1093 | -42.4502
-16.5 | -1.3164 | 0.02798 | -0.1048 | -47.0479
-16 | -1.3136 | 0.02499 | -0.0993 | -52.565
-15.5 | -1.3213 | 0.0216 | -0.0919 | -61.1713
-15 | -1.3012 | 0.01975 | -0.0863 | -65.8835
-14.5 | -1.2809 | 0.0179 | -0.0804 | -71.5587
-14 | -1.2554 | 0.01626 | -0.0748 | -77.2079
-13.5 | -1.2236 | 0.0149 | -0.0698 | -82.1208
-13 | -1.1874 | 0.01376 | -0.0653 | -86.2936
-12.5 | -1.148 | 0.01278 | -0.0612 | -89.8279
-12 | -1.1062 | 0.01194 | -0.0574 | -92.6466
-11.5 | -1.0612 | 0.01135 | -0.0541 | -93.4978
-11 | -1.0174 | 0.01059 | -0.0507 | -96.0718
-10.5 | -0.9686 | 0.01025 | -0.0482 | -94.4976
-10 | -0.9176 | 0.00969 | -0.0462 | -94.6956
-9.5 | -0.8672 | 0.00903 | -0.0443 | -96.0354
-9 | -0.8153 | 0.0085 | -0.0427 | -95.9176
-8.5 | -0.7624 | 0.00806 | -0.0413 | -94.5906
-8 | -0.7086 | 0.00766 | -0.0402 | -92.5065
-7.5 | -0.654 | 0.00732 | -0.0393 | -89.3443
-7 | -0.5989 | 0.00699 | -0.0386 | -85.6795
-6.5 | -0.5431 | 0.00671 | -0.0381 | -80.9389
-6 | -0.4872 | 0.00645 | -0.0377 | -75.5349
-5.5 | -0.4318 | 0.00616 | -0.0373 | -70.0974
-5 | -0.3757 | 0.00593 | -0.037 | -63.3558
-4.5 | -0.3197 | 0.0057 | -0.0368 | -56.0877
-4 | -0.2628 | 0.00549 | -0.0369 | -47.8689
-3.5 | -0.2055 | 0.0053 | -0.037 | -38.7736
-3 | -0.1477 | 0.00513 | -0.0373 | -28.7914
-2.5 | -0.0901 | 0.00497 | -0.0376 | -18.1288
-2 | -0.0329 | 0.00483 | -0.0378 | -6.8116
-1.5 | 0.0233 | 0.00459 | -0.0378 | 5.0763
-0.5 | 0.1322 | 0.00417 | -0.0373 | 31.7026
0 | 0.1808 | 0.00427 | -0.036 | 42.3419
0.5 | 0.2266 | 0.00428 | -0.0341 | 52.9439
1 | 0.2546 | 0.00368 | -0.0289 | 69.1848
1.5 | 0.2956 | 0.00439 | -0.026 | 67.3349
2 | 0.3459 | 0.00472 | -0.0249 | 73.2839
2.5 | 0.3955 | 0.0051 | -0.0236 | 77.549
3 | 0.4425 | 0.00549 | -0.0218 | 80.6011
3.5 | 0.4891 | 0.0059 | -0.0199 | 82.8983
4 | 0.5373 | 0.00625 | -0.0182 | 85.968
4.5 | 0.5826 | 0.00647 | -0.0159 | 90.0464
5 | 0.6271 | 0.00671 | -0.0133 | 93.4575
5.5 | 0.6719 | 0.00701 | -0.0109 | 95.8488
6 | 0.7184 | 0.0073 | -0.0089 | 98.411
6.5 | 0.7627 | 0.0077 | -0.0065 | 99.0519
7 | 0.8081 | 0.00808 | -0.0043 | 100.0124
7.5 | 0.8539 | 0.00848 | -0.0021 | 100.6958
8 | 0.8987 | 0.00892 | 0.0002 | 100.7511
8.5 | 0.943 | 0.00938 | 0.0026 | 100.533
9 | 0.9885 | 0.00981 | 0.0047 | 100.7645
9.5 | 1.0331 | 0.01031 | 0.0071 | 100.2037
10 | 1.0757 | 0.0109 | 0.0098 | 98.6881
10.5 | 1.1168 | 0.01157 | 0.0127 | 96.5255
11 | 1.1592 | 0.01222 | 0.0154 | 94.8609
11.5 | 1.2016 | 0.01284 | 0.018 | 93.5826
12 | 1.2423 | 0.0136 | 0.021 | 91.3456
12.5 | 1.2805 | 0.01446 | 0.0242 | 88.5546
13 | 1.3186 | 0.01542 | 0.0274 | 85.5123
13.5 | 1.3525 | 0.01653 | 0.0312 | 81.8209
14 | 1.388 | 0.01767 | 0.0346 | 78.5512
14.5 | 1.4213 | 0.0189 | 0.0382 | 75.2011
15 | 1.4512 | 0.02038 | 0.0421 | 71.2071
15.5 | 1.4783 | 0.02205 | 0.0461 | 67.0431
16 | 1.5015 | 0.02397 | 0.0504 | 62.6408
17 | 1.5646 | 0.02964 | 0.0526 | 52.7868
17.5 | 1.5829 | 0.03344 | 0.0544 | 47.3355
18 | 1.5827 | 0.03782 | 0.0579 | 41.8482
18.5 | 1.5811 | 0.04262 | 0.0607 | 37.0976
19 | 1.5745 | 0.04823 | 0.0627 | 32.6457
19.5 | 1.5398 | 0.05672 | 0.0636 | 27.1474
20 | 1.5181 | 0.06514 | 0.0623 | 23.3052

## 119. Re 12M Mach 0.50 (1)
BIGFOIL.COM POLAR EXPORT
NACA67-213 a=0.5
NACA67-213 a=0.5 |  |  |  | Cl Max: | 1.159 | at alpha= | 20 | deg
JavaFoil+Calcfoil stall+Eppler ext transition |  |  |  | L/D Max: | 95.77 | at alpha= | 5 | deg
Re: | 12000000 |  |  | Cd Min: | 0.00466 | at alpha= | 1 | deg
Mach: | 0.5 |  |  | Cl=0 at alpha= | -1.3188 | deg
|  |  |  | @ Cl=0.1, Cd= | 0.00489
|  |  |  | @ Cl=0.4, Cd= | 0.005249
|  |  |  | @ Cl=0.6, Cd= | 0.0068645
alpha (deg) | Cl | Cd | Cm | Cl/Cd
-20 | -1.025 | 0.1559 | 0.008 | -6.573
-19.5 | -0.997 | 0.15017 | 0.007 | -6.641
-19 | -0.969 | 0.14568 | 0.006 | -6.651
-18.5 | -0.947 | 0.13525 | 0.006 | -7
-18 | -0.92 | 0.12693 | 0.005 | -7.25
-17.5 | -0.89 | 0.12372 | 0.005 | -7.197
-17 | -0.862 | 0.11893 | 0.004 | -7.244
-16.5 | -0.834 | 0.11249 | 0.003 | -7.418
-16 | -0.808 | 0.10581 | 0.003 | -7.637
-15.5 | -0.781 | 0.10915 | 0.002 | -7.159
-15 | -0.754 | 0.10336 | 0.001 | -7.292
-14.5 | -0.726 | 0.09782 | 0.001 | -7.421
-14 | -0.701 | 0.08986 | 0 | -7.798
-13.5 | -0.677 | 0.08112 | 0 | -8.342
-13 | -0.657 | 0.07047 | -0.001 | -9.321
-12.5 | -0.615 | 0.08745 | -0.002 | -7.033
-12 | -0.589 | 0.0791 | -0.002 | -7.444
-11.5 | -0.563 | 0.07067 | -0.003 | -7.974
-11 | -0.543 | 0.05993 | -0.004 | -9.065
-10.5 | -0.612 | 0.01294 | -0.007 | -47.326
-10 | -0.478 | 0.06797 | -0.004 | -7.029
-9.5 | -0.451 | 0.06184 | -0.005 | -7.287
-9 | -0.424 | 0.05651 | -0.006 | -7.504
-8.5 | -0.481 | 0.0111 | -0.012 | -43.334
-8 | -0.368 | 0.05476 | -0.006 | -6.716
-7.5 | -0.342 | 0.04655 | -0.008 | -7.35
-7 | -0.385 | 0.00929 | -0.016 | -41.392
-6.5 | -0.567 | 0.00868 | -0.017 | -65.283
-6 | -0.563 | 0.00814 | -0.018 | -69.192
-5.5 | -0.529 | 0.00767 | -0.019 | -68.926
-5 | -0.481 | 0.00732 | -0.021 | -65.66
-4.5 | -0.425 | 0.00703 | -0.022 | -60.391
-4 | -0.363 | 0.00692 | -0.023 | -52.48
-3.5 | -0.299 | 0.00566 | -0.024 | -52.786
-3 | -0.232 | 0.00539 | -0.026 | -43.053
-2.5 | -0.164 | 0.00578 | -0.027 | -28.298
-2 | -0.095 | 0.00571 | -0.028 | -16.594
-1.5 | -0.025 | 0.00538 | -0.029 | -4.721
-1 | 0.044 | 0.00481 | -0.031 | 9.203
-0.5 | 0.114 | 0.00491 | -0.032 | 23.301
0 | 0.184 | 0.00503 | -0.033 | 36.557
0.5 | 0.253 | 0.00519 | -0.034 | 48.787
1 | 0.323 | 0.00466 | -0.036 | 69.24
1.5 | 0.392 | 0.0052 | -0.037 | 75.379
2 | 0.459 | 0.00561 | -0.038 | 81.722
2.5 | 0.527 | 0.00613 | -0.039 | 85.964
3 | 0.594 | 0.00679 | -0.04 | 87.442
3.5 | 0.66 | 0.00761 | -0.042 | 86.688
4 | 0.723 | 0.00797 | -0.043 | 90.694
4.5 | 0.784 | 0.00831 | -0.044 | 94.329
5 | 0.841 | 0.00878 | -0.045 | 95.77
5.5 | 0.892 | 0.00938 | -0.047 | 95.074
6 | 0.935 | 0.00992 | -0.048 | 94.223
6.5 | 0.965 | 0.01055 | -0.049 | 91.417
7 | 0.972 | 0.01129 | -0.05 | 86.052
7.5 | 0.927 | 0.01233 | -0.051 | 75.195
8 | 0.623 | 0.01322 | -0.052 | 47.127
8.5 | 0.654 | 0.01444 | -0.053 | 45.286
9 | 0.565 | 0.06167 | -0.027 | 9.16
9.5 | 0.719 | 0.0153 | -0.056 | 47.005
10 | 0.625 | 0.06154 | -0.034 | 10.153
10.5 | 0.646 | 0.07222 | -0.03 | 8.95
11 | 0.814 | 0.01735 | -0.059 | 46.941
11.5 | 0.844 | 0.01885 | -0.06 | 44.769
12 | 0.753 | 0.06443 | -0.044 | 11.679
12.5 | 0.758 | 0.08408 | -0.036 | 9.016
13 | 0.936 | 0.0212 | -0.063 | 44.141
13.5 | 0.946 | 0.02794 | -0.062 | 33.858
14 | 0.846 | 0.08905 | -0.042 | 9.503
14.5 | 0.869 | 0.09805 | -0.041 | 8.865
15 | 0.898 | 0.10237 | -0.043 | 8.777
15.5 | 0.919 | 0.10548 | -0.041 | 8.708
16 | 0.947 | 0.11131 | -0.043 | 8.507
16.5 | 0.983 | 0.11041 | -0.047 | 8.905
17 | 1.015 | 0.11255 | -0.05 | 9.022
17.5 | 1.031 | 0.12975 | -0.047 | 7.943
18 | 1.054 | 0.13678 | -0.046 | 7.702
18.5 | 1.083 | 0.1427 | -0.048 | 7.587
19 | 1.113 | 0.14384 | -0.051 | 7.741
19.5 | 1.14 | 0.15159 | -0.052 | 7.522
20 | 1.159 | 0.1704 | -0.05 | 6.803

## 120. Re 12M Mach 0.50 (2)
BIGFOIL.COM POLAR EXPORT
NACA67-213 a=0.5
NACA67-213 a=0.5 |  |  |  | Cl Max: | 1.0556 | at alpha= | 10 | deg
XFOIL ncrit=9 |  |  |  | L/D Max: | 84.1463 | at alpha= | 7 | deg
Re: | 12000000 |  |  | Cd Min: | 0.1249 | at alpha= | 15 | deg
Mach: | 0.5 |  |  | Cl=0 at alpha= | -1.8778 | deg
|  |  |  | @ Cl=0.1, Cd= | 0.0045325
|  |  |  | @ Cl=0.4, Cd= | 0.0056052
|  |  |  | @ Cl=0.6, Cd= | 0.0076305
alpha (deg) | Cl | Cd | Cm | Cl/Cd
-13 | -0.426 | 0.1068 | -0.0832 | -3.9888
-12.5 | -0.4298 | 0.09683 | -0.089 | -4.4387
-12 | -0.4471 | 0.08534 | -0.0959 | -5.239
-11.5 | -0.4704 | 0.0735 | -0.1033 | -6.4
-11 | -0.4902 | 0.06149 | -0.1119 | -7.972
-10.5 | -0.5135 | 0.0493 | -0.1215 | -10.4158
-10 | -0.5553 | 0.04083 | -0.1213 | -13.6003
-9.5 | -0.5915 | 0.03464 | -0.1157 | -17.0756
-9 | -0.6327 | 0.02874 | -0.1059 | -22.0146
-8.5 | -0.6707 | 0.02357 | -0.0927 | -28.4557
-8 | -0.6981 | 0.01762 | -0.0796 | -39.6198
-7.5 | -0.6932 | 0.01119 | -0.0703 | -61.9482
-7 | -0.6321 | 0.00857 | -0.067 | -73.7573
-6.5 | -0.5743 | 0.00758 | -0.0627 | -75.7652
-6 | -0.5161 | 0.00705 | -0.0588 | -73.2057
-5.5 | -0.4572 | 0.00669 | -0.0555 | -68.3408
-5 | -0.3954 | 0.00635 | -0.0532 | -62.2677
-4.5 | -0.3325 | 0.00605 | -0.0515 | -54.9587
-4 | -0.27 | 0.00576 | -0.0501 | -46.875
-3.5 | -0.2066 | 0.00552 | -0.0491 | -37.4275
-3 | -0.1428 | 0.00532 | -0.0485 | -26.8421
-2.5 | -0.0792 | 0.00513 | -0.048 | -15.4386
-2 | -0.0154 | 0.00498 | -0.0477 | -3.0924
-1.5 | 0.0476 | 0.00476 | -0.0474 | 10
-1 | 0.1075 | 0.0045 | -0.0466 | 23.8889
-0.5 | 0.1653 | 0.0042 | -0.0454 | 39.3571
0 | 0.2198 | 0.00411 | -0.0437 | 53.4793
0.5 | 0.2624 | 0.00415 | -0.0396 | 63.2289
1 | 0.2882 | 0.00346 | -0.0322 | 83.2948
1.5 | 0.3135 | 0.00443 | -0.0244 | 70.7675
2 | 0.3502 | 0.00487 | -0.0187 | 71.9097
2.5 | 0.3838 | 0.00536 | -0.0124 | 71.6045
3 | 0.4208 | 0.00592 | -0.0069 | 71.0811
3.5 | 0.4634 | 0.00649 | -0.0025 | 71.4022
4 | 0.5112 | 0.00699 | 0.0009 | 73.133
4.5 | 0.564 | 0.00738 | 0.0035 | 76.4228
5 | 0.6186 | 0.00776 | 0.0058 | 79.7165
5.5 | 0.6712 | 0.0082 | 0.0088 | 81.8537
6 | 0.7241 | 0.00868 | 0.0118 | 83.4217
6.5 | 0.7741 | 0.00929 | 0.0156 | 83.3262
7 | 0.828 | 0.00984 | 0.0189 | 84.1463
7.5 | 0.8803 | 0.01049 | 0.0228 | 83.918
8 | 0.9314 | 0.01126 | 0.0272 | 82.7176
8.5 | 0.9813 | 0.01215 | 0.0321 | 80.7654
9 | 1.0258 | 0.01331 | 0.0381 | 77.0699
9.5 | 1.0538 | 0.01539 | 0.0462 | 68.473
10 | 1.0556 | 0.01942 | 0.0563 | 54.3563
10.5 | 1.035 | 0.02514 | 0.066 | 41.1695
11 | 0.9976 | 0.03192 | 0.0743 | 31.2531
11.5 | 0.9516 | 0.03986 | 0.0799 | 23.8736
12 | 0.9119 | 0.04871 | 0.0814 | 18.721
12.5 | 0.875 | 0.05911 | 0.0787 | 14.8029
13 | 0.8439 | 0.07134 | 0.0717 | 11.8293
13.5 | 0.8203 | 0.08532 | 0.0617 | 9.6144
14 | 0.8009 | 0.10016 | 0.0522 | 7.9962
14.5 | 0.7906 | 0.11236 | 0.0445 | 7.0363
15 | 0.778 | 0.1249 | 0.0366 | 6.229

## 121. Re 14M Mach 0.00 (1)
BIGFOIL.COM POLAR EXPORT
NACA67-213 a=0.5
NACA67-213 a=0.5 |  |  |  | Cl Max: | 1.174 | at alpha= | 11.5 | deg
JavaFoil+Calcfoil stall+Eppler ext transition |  |  |  | L/D Max: | 111.168 | at alpha= | 7.5 | deg
Re: | 14000000 |  |  | Cd Min: | 0.00461 | at alpha= | 2 | deg
Mach: | 0 |  |  | Cl=0 at alpha= | -1.3167 | deg
|  |  |  | @ Cl=0.1, Cd= | 0.0055272
|  |  |  | @ Cl=0.4, Cd= | 0.00461
|  |  |  | @ Cl=0.6, Cd= | 0.0066049
alpha (deg) | Cl | Cd | Cm | Cl/Cd
-17 | -0.687 | 0.11871 | 0.003 | -5.791
-16.5 | -0.711 | 0.11197 | 0.003 | -6.349
-16 | -0.735 | 0.10277 | 0.002 | -7.151
-15.5 | -0.753 | 0.09623 | 0.002 | -7.821
-15 | -0.765 | 0.09205 | 0.001 | -8.31
-14.5 | -0.779 | 0.08091 | 0.001 | -9.629
-14 | -0.79 | 0.07204 | 0 | -10.968
-13.5 | -0.814 | 0.05481 | 0 | -14.843
-13 | -0.903 | 0.01844 | -0.002 | -48.999
-12.5 | -0.923 | 0.01336 | -0.003 | -69.092
-12 | -0.925 | 0.0114 | -0.003 | -81.104
-11.5 | -0.915 | 0.01072 | -0.004 | -85.361
-11 | -0.901 | 0.01016 | -0.005 | -88.7
-10.5 | -0.882 | 0.00964 | -0.006 | -91.484
-10 | -0.859 | 0.00921 | -0.007 | -93.255
-9.5 | -0.832 | 0.00881 | -0.009 | -94.48
-9 | -0.801 | 0.00844 | -0.01 | -94.946
-8.5 | -0.766 | 0.00809 | -0.011 | -94.718
-8 | -0.727 | 0.00644 | -0.012 | -112.961
-7.5 | -0.685 | 0.0068 | -0.013 | -100.731
-7 | -0.64 | 0.00651 | -0.014 | -98.315
-6.5 | -0.591 | 0.0063 | -0.015 | -93.881
-6 | -0.541 | 0.00662 | -0.016 | -81.672
-5.5 | -0.488 | 0.00649 | -0.017 | -75.172
-5 | -0.433 | 0.00637 | -0.018 | -68.075
-4.5 | -0.377 | 0.00622 | -0.019 | -60.667
-4 | -0.32 | 0.00647 | -0.02 | -49.45
-3.5 | -0.262 | 0.00642 | -0.021 | -40.74
-3 | -0.202 | 0.00631 | -0.022 | -32.081
-2.5 | -0.143 | 0.00618 | -0.023 | -23.049
-2 | -0.082 | 0.00611 | -0.024 | -13.486
-1.5 | -0.022 | 0.00583 | -0.026 | -3.787
-1 | 0.038 | 0.00552 | -0.027 | 6.955
-0.5 | 0.099 | 0.00553 | -0.028 | 17.925
0 | 0.16 | 0.00536 | -0.029 | 29.776
0.5 | 0.22 | 0.00531 | -0.03 | 41.424
1 | 0.281 | 0.00546 | -0.031 | 51.435
1.5 | 0.341 | 0.00512 | -0.032 | 66.604
2 | 0.4 | 0.00461 | -0.033 | 86.708
2.5 | 0.459 | 0.0049 | -0.034 | 93.847
3 | 0.518 | 0.00591 | -0.035 | 87.742
3.5 | 0.577 | 0.0065 | -0.036 | 88.764
4 | 0.634 | 0.00676 | -0.037 | 93.828
4.5 | 0.69 | 0.00698 | -0.038 | 98.92
5 | 0.746 | 0.00725 | -0.039 | 102.855
5.5 | 0.799 | 0.00751 | -0.041 | 106.398
6 | 0.851 | 0.00793 | -0.042 | 107.342
6.5 | 0.901 | 0.00825 | -0.043 | 109.122
7 | 0.948 | 0.00858 | -0.044 | 110.491
7.5 | 0.993 | 0.00893 | -0.045 | 111.168
8 | 1.033 | 0.00932 | -0.046 | 110.831
8.5 | 1.068 | 0.00975 | -0.047 | 109.628
9 | 1.099 | 0.01018 | -0.048 | 107.942
9.5 | 1.124 | 0.0106 | -0.049 | 106.066
10 | 1.145 | 0.01113 | -0.05 | 102.874
10.5 | 1.16 | 0.01165 | -0.051 | 99.571
11 | 1.169 | 0.0122 | -0.052 | 95.83
11.5 | 1.174 | 0.01278 | -0.053 | 91.852
12 | 1.173 | 0.01352 | -0.054 | 86.714
12.5 | 1.166 | 0.01438 | -0.054 | 81.088
13 | 1.155 | 0.0153 | -0.055 | 75.486
13.5 | 1.137 | 0.01679 | -0.056 | 67.755
14 | 1.117 | 0.01804 | -0.057 | 61.9
14.5 | 1.086 | 0.02088 | -0.057 | 52.015
15 | 1.052 | 0.02439 | -0.057 | 43.145
15.5 | 0.942 | 0.05782 | -0.05 | 16.29
16 | 0.882 | 0.08361 | -0.045 | 10.549
16.5 | 0.837 | 0.10497 | -0.041 | 7.973

## 122. Re 14M Mach 0.00 (2)
BIGFOIL.COM POLAR EXPORT
NACA67-213 a=0.5
NACA67-213 a=0.5 |  |  |  | Cl Max: | 1.7113 | at alpha= | 20 | deg
XFOIL ncrit=9 |  |  |  | L/D Max: | 109.844 | at alpha= | 9 | deg
Re: | 14000000 |  |  | Cd Min: | 0.03294 | at alpha= | 20 | deg
Mach: | 0 |  |  | Cl=0 at alpha= | -1.6593 | deg
|  |  |  | @ Cl=0.1, Cd= | 0.0043715
|  |  |  | @ Cl=0.4, Cd= | 0.0050766
|  |  |  | @ Cl=0.6, Cd= | 0.0062867
alpha (deg) | Cl | Cd | Cm | Cl/Cd
-20 | -1.5889 | 0.02437 | -0.0832 | -65.199
-19.5 | -1.5723 | 0.02266 | -0.08 | -69.3866
-19 | -1.553 | 0.02114 | -0.0768 | -73.4626
-18.5 | -1.531 | 0.01981 | -0.0735 | -77.2842
-18 | -1.5077 | 0.01855 | -0.0702 | -81.2776
-17.5 | -1.4792 | 0.01762 | -0.0673 | -83.9501
-17 | -1.454 | 0.01642 | -0.0638 | -88.5505
-16.5 | -1.4231 | 0.01557 | -0.0608 | -91.4001
-16 | -1.3952 | 0.01446 | -0.0573 | -96.4869
-15.5 | -1.361 | 0.01375 | -0.0546 | -98.9818
-14.5 | -1.2884 | 0.01241 | -0.0495 | -103.8195
-14 | -1.2499 | 0.01186 | -0.0471 | -105.3879
-13.5 | -1.2103 | 0.01138 | -0.0449 | -106.3533
-13 | -1.1697 | 0.01102 | -0.0427 | -106.1434
-12.5 | -1.1302 | 0.01056 | -0.0401 | -107.0265
-12 | -1.0869 | 0.01015 | -0.0384 | -107.0837
-11.5 | -1.0391 | 0.0098 | -0.0375 | -106.0306
-11 | -0.9918 | 0.00934 | -0.0365 | -106.1884
-10.5 | -0.9421 | 0.00904 | -0.0359 | -104.2146
-10 | -0.8935 | 0.00859 | -0.0351 | -104.0163
-9.5 | -0.8438 | 0.00819 | -0.0344 | -103.0281
-9 | -0.7934 | 0.00783 | -0.0339 | -101.3282
-8.5 | -0.7423 | 0.00749 | -0.0335 | -99.1055
-8 | -0.6907 | 0.00715 | -0.0332 | -96.6014
-7.5 | -0.6382 | 0.00686 | -0.033 | -93.0321
-7 | -0.5849 | 0.0066 | -0.033 | -88.6212
-6.5 | -0.5312 | 0.00638 | -0.033 | -83.2602
-6 | -0.4776 | 0.00614 | -0.033 | -77.785
-5.5 | -0.424 | 0.0059 | -0.0331 | -71.8644
-5 | -0.3699 | 0.00568 | -0.0331 | -65.1232
-4.5 | -0.3154 | 0.00546 | -0.0333 | -57.7656
-4 | -0.26 | 0.00527 | -0.0337 | -49.3359
-3.5 | -0.2045 | 0.0051 | -0.034 | -40.098
-3 | -0.1486 | 0.00495 | -0.0345 | -30.0202
-2.5 | -0.093 | 0.00483 | -0.0348 | -19.2547
-2 | -0.037 | 0.00467 | -0.0353 | -7.9229
-1.5 | 0.0173 | 0.00449 | -0.0354 | 3.853
-1 | 0.0708 | 0.00436 | -0.0353 | 16.2385
-0.5 | 0.1215 | 0.00438 | -0.0348 | 27.7397
0 | 0.1687 | 0.00454 | -0.0336 | 37.1586
0.5 | 0.215 | 0.0047 | -0.0322 | 45.7447
1.5 | 0.2876 | 0.00442 | -0.0257 | 65.0679
2.5 | 0.3884 | 0.005 | -0.0244 | 77.68
3 | 0.4384 | 0.00533 | -0.0237 | 82.2514
3.5 | 0.4857 | 0.0057 | -0.0224 | 85.2105
4 | 0.5356 | 0.00599 | -0.0217 | 89.4157
4.5 | 0.5863 | 0.00623 | -0.0211 | 94.1091
5 | 0.637 | 0.00644 | -0.0206 | 98.913
5.5 | 0.6856 | 0.00669 | -0.0196 | 102.4813
6 | 0.7306 | 0.00689 | -0.0178 | 106.0377
6.5 | 0.7705 | 0.0072 | -0.015 | 107.0139
7 | 0.8127 | 0.00752 | -0.0128 | 108.0718
7.5 | 0.8554 | 0.00786 | -0.0107 | 108.8295
8 | 0.8981 | 0.00824 | -0.0088 | 108.9927
8.5 | 0.9408 | 0.00861 | -0.0069 | 109.2683
9 | 0.9842 | 0.00896 | -0.0052 | 109.8438
9.5 | 1.0264 | 0.00935 | -0.0033 | 109.7754
10 | 1.0686 | 0.00979 | -0.0015 | 109.1522
10.5 | 1.1083 | 0.01029 | 0.0007 | 107.7065
11 | 1.1486 | 0.0108 | 0.0027 | 106.3519
12 | 1.2281 | 0.01184 | 0.0066 | 103.7247
12.5 | 1.2667 | 0.01241 | 0.0087 | 102.0709
13 | 1.3045 | 0.01302 | 0.0108 | 100.192
13.5 | 1.3406 | 0.01372 | 0.013 | 97.7114
14 | 1.3751 | 0.0145 | 0.0154 | 94.8345
14.5 | 1.4058 | 0.01549 | 0.0183 | 90.7553
15 | 1.4396 | 0.01631 | 0.0206 | 88.2649
15.5 | 1.4712 | 0.01725 | 0.023 | 85.287
16 | 1.5007 | 0.01827 | 0.0257 | 82.1401
16.5 | 1.5303 | 0.01929 | 0.0282 | 79.3313
17 | 1.5545 | 0.02045 | 0.0314 | 76.0147
17.5 | 1.6065 | 0.02213 | 0.0281 | 72.5938
18 | 1.6527 | 0.02415 | 0.0254 | 68.4348
19.5 | 1.6951 | 0.03052 | 0.0355 | 55.5406
20 | 1.7113 | 0.03294 | 0.0376 | 51.952

## 123. Re 14M Mach 0.10 (1)
BIGFOIL.COM POLAR EXPORT
NACA67-213 a=0.5
NACA67-213 a=0.5 |  |  |  | Cl Max: | 1.162 | at alpha= | 11.5 | deg
JavaFoil+Calcfoil stall+Eppler ext transition |  |  |  | L/D Max: | 110.414 | at alpha= | 8 | deg
Re: | 14000000 |  |  | Cd Min: | 0.00451 | at alpha= | 2.5 | deg
Mach: | 0.1 |  |  | Cl=0 at alpha= | -1.3197 | deg
|  |  |  | @ Cl=0.1, Cd= | 0.00537
|  |  |  | @ Cl=0.4, Cd= | 0.0046576
|  |  |  | @ Cl=0.6, Cd= | 0.0066212
alpha (deg) | Cl | Cd | Cm | Cl/Cd
-17 | -0.644 | 0.1212 | 0.003 | -5.313
-16.5 | -0.673 | 0.10996 | 0.003 | -6.119
-16 | -0.698 | 0.10518 | 0.002 | -6.632
-15.5 | -0.718 | 0.09998 | 0.002 | -7.178
-15 | -0.733 | 0.09558 | 0.001 | -7.672
-14.5 | -0.749 | 0.08517 | 0.001 | -8.794
-14 | -0.759 | 0.07922 | 0 | -9.579
-13.5 | -0.773 | 0.06843 | 0 | -11.298
-13 | -0.778 | 0.06348 | -0.001 | -12.254
-12.5 | -0.908 | 0.01327 | -0.003 | -68.401
-12 | -0.91 | 0.01177 | -0.004 | -77.29
-11.5 | -0.904 | 0.01093 | -0.004 | -82.704
-11 | -0.892 | 0.01028 | -0.006 | -86.824
-10.5 | -0.876 | 0.0098 | -0.007 | -89.364
-10 | -0.855 | 0.00932 | -0.008 | -91.723
-9.5 | -0.83 | 0.00889 | -0.009 | -93.317
-9 | -0.8 | 0.00857 | -0.01 | -93.302
-8.5 | -0.766 | 0.00817 | -0.011 | -93.745
-8 | -0.728 | 0.00647 | -0.012 | -112.412
-7.5 | -0.686 | 0.00682 | -0.013 | -100.609
-7 | -0.641 | 0.00653 | -0.014 | -98.122
-6.5 | -0.593 | 0.00634 | -0.015 | -93.646
-6 | -0.543 | 0.0066 | -0.016 | -82.273
-5.5 | -0.49 | 0.00652 | -0.017 | -75.171
-5 | -0.435 | 0.00636 | -0.018 | -68.504
-4.5 | -0.379 | 0.00622 | -0.019 | -60.957
-4 | -0.321 | 0.00613 | -0.02 | -52.438
-3.5 | -0.263 | 0.00642 | -0.021 | -40.906
-3 | -0.203 | 0.00635 | -0.022 | -32.02
-2.5 | -0.143 | 0.00625 | -0.023 | -22.904
-2 | -0.083 | 0.00611 | -0.025 | -13.554
-1.5 | -0.022 | 0.0058 | -0.026 | -3.821
-1 | 0.039 | 0.00552 | -0.027 | 6.993
-0.5 | 0.1 | 0.00537 | -0.028 | 18.561
0 | 0.16 | 0.00543 | -0.029 | 29.571
0.5 | 0.221 | 0.00533 | -0.03 | 41.533
1 | 0.282 | 0.00546 | -0.031 | 51.637
1.5 | 0.343 | 0.00516 | -0.032 | 66.382
2 | 0.402 | 0.00464 | -0.033 | 86.678
2.5 | 0.462 | 0.00451 | -0.034 | 102.384
3 | 0.521 | 0.00592 | -0.035 | 88.068
3.5 | 0.58 | 0.00653 | -0.036 | 88.761
4 | 0.637 | 0.00679 | -0.038 | 93.833
4.5 | 0.694 | 0.00704 | -0.039 | 98.562
5 | 0.749 | 0.00729 | -0.04 | 102.771
5.5 | 0.802 | 0.00758 | -0.041 | 105.931
6 | 0.854 | 0.00797 | -0.042 | 107.134
6.5 | 0.904 | 0.00831 | -0.043 | 108.832
7 | 0.951 | 0.00864 | -0.044 | 110.108
7.5 | 0.996 | 0.00902 | -0.045 | 110.373
8 | 1.036 | 0.00938 | -0.046 | 110.414
8.5 | 1.07 | 0.00981 | -0.047 | 109.084
9 | 1.099 | 0.01028 | -0.048 | 106.967
9.5 | 1.123 | 0.01075 | -0.049 | 104.461
10 | 1.142 | 0.01127 | -0.05 | 101.273
10.5 | 1.154 | 0.01178 | -0.051 | 97.991
11 | 1.161 | 0.01237 | -0.052 | 93.885
11.5 | 1.162 | 0.01303 | -0.053 | 89.225
12 | 1.158 | 0.01382 | -0.054 | 83.763
12.5 | 1.148 | 0.01465 | -0.055 | 78.342
13 | 1.131 | 0.01598 | -0.055 | 70.744
13.5 | 1.109 | 0.01734 | -0.056 | 63.945
14 | 1.083 | 0.01887 | -0.057 | 57.365
14.5 | 1.049 | 0.02134 | -0.057 | 49.177
15 | 0.929 | 0.05534 | -0.05 | 16.786
15.5 | 0.857 | 0.08719 | -0.043 | 9.833
16 | 0.822 | 0.09813 | -0.041 | 8.372
16.5 | 0.785 | 0.11128 | -0.038 | 7.055

## 124. Re 14M Mach 0.10 (2)
BIGFOIL.COM POLAR EXPORT
NACA67-213 a=0.5
NACA67-213 a=0.5 |  |  |  | Cl Max: | 1.7087 | at alpha= | 20 | deg
XFOIL ncrit=9 |  |  |  | L/D Max: | 109.071 | at alpha= | 9 | deg
Re: | 14000000 |  |  | Cd Min: | 0.03521 | at alpha= | 20 | deg
Mach: | 0.1 |  |  | Cl=0 at alpha= | -1.6648 | deg
|  |  |  | @ Cl=0.1, Cd= | 0.0043711
|  |  |  | @ Cl=0.4, Cd= | 0.0050807
|  |  |  | @ Cl=0.6, Cd= | 0.0063014
alpha (deg) | Cl | Cd | Cm | Cl/Cd
-20 | -1.5746 | 0.0269 | -0.0908 | -58.5353
-19.5 | -1.5617 | 0.02476 | -0.0875 | -63.0735
-19 | -1.5466 | 0.02287 | -0.0839 | -67.6257
-18.5 | -1.5272 | 0.02127 | -0.0803 | -71.8007
-18 | -1.5045 | 0.01989 | -0.0768 | -75.641
-17.5 | -1.4788 | 0.01872 | -0.0734 | -78.9957
-17 | -1.4549 | 0.0174 | -0.0695 | -83.6149
-16.5 | -1.4263 | 0.01638 | -0.066 | -87.0757
-16 | -1.3999 | 0.01513 | -0.062 | -92.5248
-15.5 | -1.3658 | 0.01432 | -0.059 | -95.3771
-14.5 | -1.2944 | 0.0128 | -0.0531 | -101.125
-14 | -1.2562 | 0.01216 | -0.0505 | -103.3059
-13.5 | -1.2162 | 0.01162 | -0.048 | -104.6644
-13 | -1.1749 | 0.01122 | -0.0456 | -104.7148
-12.5 | -1.1348 | 0.01072 | -0.043 | -105.8582
-12 | -1.0931 | 0.01029 | -0.0405 | -106.2293
-11.5 | -1.0453 | 0.00993 | -0.0394 | -105.2669
-11 | -0.9977 | 0.00945 | -0.0382 | -105.5767
-10.5 | -0.9475 | 0.00914 | -0.0374 | -103.6652
-10 | -0.8982 | 0.0087 | -0.0365 | -103.2414
-9.5 | -0.8484 | 0.00828 | -0.0357 | -102.4638
-9 | -0.7976 | 0.0079 | -0.0351 | -100.962
-8.5 | -0.7462 | 0.00755 | -0.0345 | -98.8344
-8 | -0.6941 | 0.0072 | -0.0341 | -96.4028
-7.5 | -0.6413 | 0.0069 | -0.0338 | -92.942
-7 | -0.5877 | 0.00663 | -0.0337 | -88.6425
-6 | -0.4796 | 0.00616 | -0.0336 | -77.8571
-5.5 | -0.4257 | 0.00591 | -0.0336 | -72.0305
-5 | -0.3713 | 0.00569 | -0.0336 | -65.2548
-4.5 | -0.3165 | 0.00547 | -0.0338 | -57.8611
-4 | -0.2608 | 0.00528 | -0.0341 | -49.3939
-3.5 | -0.205 | 0.0051 | -0.0344 | -40.1961
-3 | -0.1487 | 0.00496 | -0.0348 | -29.9798
-2.5 | -0.0929 | 0.00483 | -0.0352 | -19.234
-2 | -0.0366 | 0.00468 | -0.0356 | -7.8205
-1.5 | 0.018 | 0.00449 | -0.0357 | 4.0089
-1 | 0.0717 | 0.00436 | -0.0357 | 16.445
-0.5 | 0.1227 | 0.00438 | -0.0351 | 28.0137
0 | 0.1699 | 0.00453 | -0.0338 | 37.5055
0.5 | 0.2164 | 0.00469 | -0.0324 | 46.1407
1 | 0.2496 | 0.00448 | -0.0286 | 55.7143
1.5 | 0.2885 | 0.00442 | -0.0257 | 65.2715
2.5 | 0.3896 | 0.00501 | -0.0243 | 77.7645
3 | 0.4396 | 0.00535 | -0.0235 | 82.1682
3.5 | 0.4869 | 0.00572 | -0.0222 | 85.1224
4 | 0.5367 | 0.00601 | -0.0213 | 89.3012
4.5 | 0.5876 | 0.00625 | -0.0207 | 94.016
5 | 0.6383 | 0.00646 | -0.0201 | 98.808
5.5 | 0.6864 | 0.00671 | -0.0189 | 102.2951
6 | 0.729 | 0.00691 | -0.0164 | 105.4993
6.5 | 0.7698 | 0.00725 | -0.0138 | 106.1793
7 | 0.8127 | 0.00757 | -0.0116 | 107.358
7.5 | 0.8559 | 0.00792 | -0.0095 | 108.0682
8 | 0.8992 | 0.0083 | -0.0076 | 108.3373
8.5 | 0.9422 | 0.00869 | -0.0056 | 108.4235
9 | 0.986 | 0.00904 | -0.0038 | 109.0708
9.5 | 1.0288 | 0.00944 | -0.0019 | 108.9831
10 | 1.0705 | 0.00992 | 0.0001 | 107.9133
10.5 | 1.1109 | 0.01043 | 0.0023 | 106.5101
11 | 1.1513 | 0.01096 | 0.0045 | 105.0456
11.5 | 1.1923 | 0.01146 | 0.0064 | 104.0401
12 | 1.2319 | 0.01203 | 0.0086 | 102.4023
12.5 | 1.2705 | 0.01263 | 0.0108 | 100.5938
13 | 1.3085 | 0.01328 | 0.013 | 98.5316
13.5 | 1.3444 | 0.01403 | 0.0155 | 95.8232
14 | 1.378 | 0.0149 | 0.0182 | 92.4832
15 | 1.4435 | 0.01675 | 0.0236 | 86.1791
15.5 | 1.4765 | 0.01772 | 0.026 | 83.3239
16 | 1.5055 | 0.01883 | 0.0289 | 79.9522
16.5 | 1.532 | 0.02007 | 0.032 | 76.3328
17 | 1.5607 | 0.02126 | 0.0346 | 73.4102
17.5 | 1.6099 | 0.02335 | 0.0316 | 68.9465
18 | 1.6534 | 0.02567 | 0.0293 | 64.4098
18.5 | 1.6623 | 0.0275 | 0.0346 | 60.4473
19 | 1.679 | 0.02989 | 0.0373 | 56.1726
19.5 | 1.6928 | 0.03252 | 0.0399 | 52.0541
20 | 1.7087 | 0.03521 | 0.0419 | 48.5288

## 125. Re 14M Mach 0.25 (1)
BIGFOIL.COM POLAR EXPORT
NACA67-213 a=0.5
NACA67-213 a=0.5 |  |  |  | Cl Max: | 1.11 | at alpha= | 10 | deg
JavaFoil+Calcfoil stall+Eppler ext transition |  |  |  | L/D Max: | 107.846 | at alpha= | 7 | deg
Re: | 14000000 |  |  | Cd Min: | 0.0043 | at alpha= | 2 | deg
Mach: | 0.25 |  |  | Cl=0 at alpha= | -1.3175 | deg
|  |  |  | @ Cl=0.1, Cd= | 0.0053977
|  |  |  | @ Cl=0.4, Cd= | 0.0044982
|  |  |  | @ Cl=0.6, Cd= | 0.10753
alpha (deg) | Cl | Cd | Cm | Cl/Cd
-15.5 | -0.419 | 0.11233 | 0.002 | -3.727
-15 | -0.469 | 0.11288 | 0.001 | -4.158
-14.5 | -0.513 | 0.09798 | 0.001 | -5.241
-14 | -0.552 | 0.09289 | 0 | -5.938
-13.5 | -0.585 | 0.0868 | 0 | -6.744
-13 | -0.617 | 0.07862 | -0.001 | -7.845
-12.5 | -0.639 | 0.07601 | -0.002 | -8.404
-12 | -0.658 | 0.07068 | -0.002 | -9.312
-11.5 | -0.691 | 0.05286 | -0.003 | -13.065
-11 | -0.814 | 0.01183 | -0.006 | -68.854
-10.5 | -0.818 | 0.01107 | -0.007 | -73.859
-10 | -0.816 | 0.01 | -0.008 | -81.591
-9.5 | -0.804 | 0.00943 | -0.009 | -85.245
-9 | -0.784 | 0.00896 | -0.01 | -87.484
-8.5 | -0.758 | 0.00856 | -0.011 | -88.64
-8 | -0.727 | 0.00817 | -0.012 | -88.938
-7.5 | -0.69 | 0.00782 | -0.013 | -88.219
-7 | -0.648 | 0.00616 | -0.014 | -105.284
-6.5 | -0.602 | 0.00653 | -0.015 | -92.245
-6 | -0.553 | 0.00629 | -0.016 | -87.897
-5.5 | -0.5 | 0.00612 | -0.017 | -81.824
-5 | -0.445 | 0.0065 | -0.019 | -68.514
-4.5 | -0.388 | 0.00636 | -0.02 | -61.062
-4 | -0.33 | 0.00625 | -0.021 | -52.744
-3.5 | -0.27 | 0.00614 | -0.022 | -43.896
-3 | -0.209 | 0.00604 | -0.023 | -34.592
-2.5 | -0.147 | 0.00594 | -0.024 | -24.765
-2 | -0.085 | 0.0059 | -0.025 | -14.408
-1.5 | -0.023 | 0.00589 | -0.026 | -3.867
-1 | 0.04 | 0.00563 | -0.028 | 7.043
-0.5 | 0.102 | 0.00539 | -0.029 | 18.985
0 | 0.165 | 0.00547 | -0.03 | 30.134
0.5 | 0.227 | 0.00538 | -0.031 | 42.255
1 | 0.29 | 0.00524 | -0.032 | 55.284
1.5 | 0.352 | 0.00523 | -0.033 | 67.228
2 | 0.413 | 0.0043 | -0.034 | 95.958
2.5 | 0.474 | 0.00561 | -0.035 | 84.449
3 | 0.535 | 0.00606 | -0.036 | 88.255
3.5 | 0.595 | 0.00671 | -0.037 | 88.659
4 | 0.653 | 0.00695 | -0.039 | 94.065
4.5 | 0.711 | 0.0072 | -0.04 | 98.773
5 | 0.767 | 0.00748 | -0.041 | 102.507
5.5 | 0.821 | 0.00782 | -0.042 | 105.043
6 | 0.873 | 0.00823 | -0.043 | 106.115
6.5 | 0.922 | 0.0086 | -0.044 | 107.235
7 | 0.968 | 0.00897 | -0.045 | 107.846
7.5 | 1.01 | 0.00942 | -0.046 | 107.237
8 | 1.046 | 0.00984 | -0.047 | 106.298
8.5 | 1.074 | 0.01033 | -0.048 | 103.941
9 | 1.094 | 0.01085 | -0.049 | 100.86
9.5 | 1.106 | 0.01141 | -0.05 | 96.988
10 | 1.11 | 0.01202 | -0.051 | 92.342
10.5 | 1.104 | 0.01271 | -0.052 | 86.889
11 | 1.089 | 0.01372 | -0.053 | 79.355
11.5 | 1.063 | 0.01479 | -0.054 | 71.862
12 | 1.027 | 0.0159 | -0.055 | 64.609
12.5 | 0.979 | 0.01777 | -0.056 | 55.116
13 | 0.827 | 0.05225 | -0.046 | 15.826
13.5 | 0.737 | 0.08146 | -0.038 | 9.042
14 | 0.674 | 0.09512 | -0.033 | 7.082
14.5 | 0.614 | 0.10181 | -0.033 | 6.034
15 | 0.551 | 0.10753 | -0.034 | 5.124

## 126. Re 14M Mach 0.25 (2)
BIGFOIL.COM POLAR EXPORT
NACA67-213 a=0.5
NACA67-213 a=0.5 |  |  |  | Cl Max: | 1.6344 | at alpha= | 18 | deg
XFOIL ncrit=9 |  |  |  | L/D Max: | 104.435 | at alpha= | 8.5 | deg
Re: | 14000000 |  |  | Cd Min: | 0.17064 | at alpha= | -20 | deg
Mach: | 0.25 |  |  | Cl=0 at alpha= | -1.6963 | deg
|  |  |  | @ Cl=0.1, Cd= | 0.004347
|  |  |  | @ Cl=0.4, Cd= | 0.0051031
|  |  |  | @ Cl=0.6, Cd= | 0.0063827
alpha (deg) | Cl | Cd | Cm | Cl/Cd
-20 | -0.7065 | 0.17064 | -0.029 | -4.1403
-19.5 | -0.7462 | 0.15239 | -0.04 | -4.8966
-19 | -1.1663 | 0.07106 | -0.0967 | -16.4129
-18.5 | -1.2603 | 0.04981 | -0.1125 | -25.3021
-18 | -1.2986 | 0.04067 | -0.1149 | -31.9302
-17.5 | -1.3234 | 0.03456 | -0.1128 | -38.2928
-17 | -1.3585 | 0.0288 | -0.1075 | -47.1701
-16.5 | -1.3616 | 0.02542 | -0.1019 | -53.5641
-16 | -1.3593 | 0.02254 | -0.0956 | -60.3061
-15.5 | -1.3558 | 0.01978 | -0.0886 | -68.544
-15 | -1.3316 | 0.01817 | -0.0831 | -73.2856
-14.5 | -1.3083 | 0.01644 | -0.0772 | -79.5803
-14 | -1.2757 | 0.01517 | -0.0723 | -84.0936
-13.5 | -1.2402 | 0.01401 | -0.0676 | -88.5225
-13 | -1.2013 | 0.01303 | -0.0634 | -92.1949
-12.5 | -1.1601 | 0.01216 | -0.0594 | -95.403
-12 | -1.1169 | 0.01138 | -0.0558 | -98.1459
-11.5 | -1.0716 | 0.01083 | -0.0524 | -98.9474
-11 | -1.0272 | 0.01017 | -0.049 | -101.0029
-10.5 | -0.9765 | 0.00982 | -0.0468 | -99.4399
-10 | -0.9248 | 0.0093 | -0.045 | -99.4409
-9.5 | -0.8722 | 0.00884 | -0.0434 | -98.6652
-9 | -0.8201 | 0.00832 | -0.0418 | -98.5697
-8.5 | -0.7669 | 0.00787 | -0.0405 | -97.446
-8 | -0.7127 | 0.00747 | -0.0394 | -95.4083
-7.5 | -0.6578 | 0.00712 | -0.0386 | -92.3876
-7 | -0.6026 | 0.00679 | -0.0379 | -88.7482
-6.5 | -0.5468 | 0.00652 | -0.0374 | -83.865
-6 | -0.4905 | 0.00629 | -0.0371 | -77.9809
-5.5 | -0.4348 | 0.00602 | -0.0367 | -72.2259
-5 | -0.3784 | 0.0058 | -0.0365 | -65.2414
-4.5 | -0.3219 | 0.00555 | -0.0364 | -58
-4 | -0.2649 | 0.00534 | -0.0364 | -49.6067
-3.5 | -0.2076 | 0.00514 | -0.0366 | -40.3891
-3 | -0.1495 | 0.005 | -0.0369 | -29.9
-2.5 | -0.0921 | 0.00486 | -0.0371 | -18.9506
-2 | -0.0342 | 0.0047 | -0.0375 | -7.2766
-1.5 | 0.0221 | 0.00452 | -0.0376 | 4.8894
-1 | 0.0772 | 0.00436 | -0.0374 | 17.7064
-0.5 | 0.1298 | 0.00433 | -0.0368 | 29.9769
0 | 0.1776 | 0.00449 | -0.0353 | 39.5546
0.5 | 0.2241 | 0.00464 | -0.0336 | 48.2974
1 | 0.2522 | 0.00409 | -0.0284 | 61.6626
1.5 | 0.2937 | 0.00444 | -0.0256 | 66.1486
2 | 0.3454 | 0.00472 | -0.0248 | 73.178
2.5 | 0.3953 | 0.00507 | -0.0236 | 77.9684
3 | 0.445 | 0.00542 | -0.0223 | 82.1033
3.5 | 0.4919 | 0.0058 | -0.0204 | 84.8103
4 | 0.5415 | 0.0061 | -0.0191 | 88.7705
4.5 | 0.5905 | 0.00634 | -0.0175 | 93.1388
5 | 0.635 | 0.00654 | -0.015 | 97.0948
5.5 | 0.6796 | 0.00684 | -0.0125 | 99.3567
6 | 0.725 | 0.00714 | -0.0102 | 101.5406
6.5 | 0.7693 | 0.00751 | -0.0077 | 102.4368
7 | 0.8145 | 0.00788 | -0.0054 | 103.3629
7.5 | 0.8609 | 0.00825 | -0.0034 | 104.3515
8 | 0.9053 | 0.0087 | -0.001 | 104.0575
8.5 | 0.9514 | 0.00911 | 0.0011 | 104.4347
9 | 0.9961 | 0.00954 | 0.0034 | 104.413
9.5 | 1.0413 | 0.01001 | 0.0057 | 104.026
10 | 1.0829 | 0.01063 | 0.0086 | 101.8721
10.5 | 1.1265 | 0.01121 | 0.0112 | 100.4906
11 | 1.1682 | 0.01183 | 0.014 | 98.7489
11.5 | 1.2115 | 0.01246 | 0.0166 | 97.2311
12 | 1.2515 | 0.01319 | 0.0197 | 94.8825
12.5 | 1.2906 | 0.01405 | 0.0228 | 91.8577
13 | 1.327 | 0.01501 | 0.0264 | 88.4077
13.5 | 1.3641 | 0.016 | 0.0297 | 85.2562
14 | 1.4006 | 0.01704 | 0.0331 | 82.1948
14.5 | 1.4343 | 0.01826 | 0.0367 | 78.5487
15 | 1.4646 | 0.01967 | 0.0407 | 74.4586
15.5 | 1.4933 | 0.02126 | 0.0446 | 70.2399
16 | 1.5192 | 0.02306 | 0.0487 | 65.8803
16.5 | 1.5341 | 0.02544 | 0.0536 | 60.3027
17 | 1.5703 | 0.02833 | 0.0538 | 55.4289
17.5 | 1.6109 | 0.03193 | 0.052 | 50.451
18 | 1.6344 | 0.03678 | 0.0511 | 44.4372
19 | 1.6147 | 0.04583 | 0.0605 | 35.2324
19.5 | 1.5866 | 0.05361 | 0.0619 | 29.5952
20 | 1.5629 | 0.06104 | 0.0627 | 25.6045

## 127. Re 14M Mach 0.50 (1)
BIGFOIL.COM POLAR EXPORT
NACA67-213 a=0.5
NACA67-213 a=0.5 |  |  |  | Cl Max: | 1.159 | at alpha= | 20 | deg
JavaFoil+Calcfoil stall+Eppler ext transition |  |  |  | L/D Max: | 98.178 | at alpha= | 5 | deg
Re: | 14000000 |  |  | Cd Min: | 0.00503 | at alpha= | -0.5 | deg
Mach: | 0.5 |  |  | Cl=0 at alpha= | -1.3188 | deg
|  |  |  | @ Cl=0.1, Cd= | 0.005056
|  |  |  | @ Cl=0.4, Cd= | 0.0053466
|  |  |  | @ Cl=0.6, Cd= | 0.0070745
alpha (deg) | Cl | Cd | Cm | Cl/Cd
-20 | -1.024 | 0.16172 | 0.008 | -6.333
-19.5 | -0.996 | 0.1623 | 0.007 | -6.137
-19 | -0.968 | 0.15708 | 0.006 | -6.164
-18.5 | -0.946 | 0.14082 | 0.006 | -6.715
-18 | -0.919 | 0.13163 | 0.005 | -6.981
-17.5 | -0.891 | 0.1271 | 0.005 | -7.009
-17 | -0.862 | 0.12229 | 0.004 | -7.048
-16.5 | -0.836 | 0.11577 | 0.003 | -7.218
-16 | -0.81 | 0.10743 | 0.003 | -7.538
-15.5 | -0.782 | 0.10635 | 0.002 | -7.352
-15 | -0.755 | 0.10158 | 0.001 | -7.428
-14.5 | -0.727 | 0.09583 | 0.001 | -7.586
-14 | -0.703 | 0.08728 | 0 | -8.053
-13.5 | -0.681 | 0.07731 | 0 | -8.808
-13 | -0.673 | 0.05831 | -0.001 | -11.537
-12.5 | -0.615 | 0.08592 | -0.002 | -7.162
-12 | -0.589 | 0.07763 | -0.002 | -7.59
-11.5 | -0.565 | 0.06887 | -0.003 | -8.198
-11 | -0.551 | 0.05372 | -0.004 | -10.257
-10.5 | -0.614 | 0.01232 | -0.007 | -49.862
-10 | -0.478 | 0.0676 | -0.004 | -7.07
-9.5 | -0.451 | 0.06209 | -0.005 | -7.262
-9 | -0.424 | 0.05585 | -0.006 | -7.599
-8.5 | -0.483 | 0.01049 | -0.012 | -46.048
-8 | -0.368 | 0.05416 | -0.006 | -6.792
-7.5 | -0.342 | 0.04625 | -0.008 | -7.404
-7 | -0.385 | 0.00905 | -0.016 | -42.525
-6.5 | -0.567 | 0.00848 | -0.017 | -66.843
-6 | -0.563 | 0.00794 | -0.018 | -70.958
-5.5 | -0.529 | 0.00758 | -0.019 | -69.865
-5 | -0.481 | 0.00734 | -0.021 | -65.496
-4.5 | -0.425 | 0.00707 | -0.022 | -60.099
-4 | -0.363 | 0.00576 | -0.023 | -63.068
-3.5 | -0.299 | 0.00565 | -0.024 | -52.885
-3 | -0.232 | 0.00584 | -0.026 | -39.715
-2.5 | -0.164 | 0.00571 | -0.027 | -28.684
-2 | -0.095 | 0.00563 | -0.028 | -16.828
-1.5 | -0.025 | 0.0053 | -0.029 | -4.8
-1 | 0.044 | 0.00516 | -0.031 | 8.577
-0.5 | 0.114 | 0.00503 | -0.032 | 22.742
0 | 0.184 | 0.00559 | -0.033 | 32.85
0.5 | 0.253 | 0.00558 | -0.034 | 45.414
1 | 0.323 | 0.00568 | -0.036 | 56.738
1.5 | 0.392 | 0.0053 | -0.037 | 73.953
2 | 0.459 | 0.00569 | -0.038 | 80.656
2.5 | 0.527 | 0.0062 | -0.039 | 84.948
3 | 0.594 | 0.00704 | -0.04 | 84.4
3.5 | 0.66 | 0.00742 | -0.042 | 88.891
4 | 0.723 | 0.00778 | -0.043 | 92.994
4.5 | 0.784 | 0.00812 | -0.044 | 96.608
5 | 0.841 | 0.00857 | -0.045 | 98.178
5.5 | 0.893 | 0.00914 | -0.047 | 97.625
6 | 0.936 | 0.00967 | -0.048 | 96.778
6.5 | 0.965 | 0.01028 | -0.049 | 93.924
7 | 0.972 | 0.01099 | -0.05 | 88.442
7.5 | 0.928 | 0.01199 | -0.051 | 77.373
8 | 0.624 | 0.01286 | -0.052 | 48.492
8.5 | 0.655 | 0.01401 | -0.053 | 46.712
9 | 0.565 | 0.06133 | -0.027 | 9.212
9.5 | 0.72 | 0.01489 | -0.056 | 48.317
10 | 0.628 | 0.05946 | -0.036 | 10.562
10.5 | 0.647 | 0.07131 | -0.03 | 9.067
11 | 0.815 | 0.01682 | -0.059 | 48.466
11.5 | 0.845 | 0.01817 | -0.06 | 46.517
12 | 0.859 | 0.02348 | -0.06 | 36.599
12.5 | 0.76 | 0.08231 | -0.037 | 9.231
13 | 0.938 | 0.0203 | -0.063 | 46.219
13.5 | 0.959 | 0.02395 | -0.063 | 40.063
14 | 0.857 | 0.08147 | -0.046 | 10.516
14.5 | 0.873 | 0.09451 | -0.043 | 9.235
15 | 0.901 | 0.09986 | -0.044 | 9.021
15.5 | 0.92 | 0.1092 | -0.042 | 8.422
16 | 0.949 | 0.11317 | -0.044 | 8.384
16.5 | 0.98 | 0.11524 | -0.046 | 8.507
17 | 1.009 | 0.11914 | -0.048 | 8.472
17.5 | 1.029 | 0.13505 | -0.046 | 7.617
18 | 1.052 | 0.1474 | -0.046 | 7.137
18.5 | 1.08 | 0.15531 | -0.047 | 6.951
19 | 1.109 | 0.15734 | -0.049 | 7.046
19.5 | 1.136 | 0.16165 | -0.05 | 7.027
20 | 1.159 | 0.17734 | -0.05 | 6.533

## 128. Re 14M Mach 0.50 (2)
BIGFOIL.COM POLAR EXPORT
NACA67-213 a=0.5
NACA67-213 a=0.5 |  |  |  | Cl Max: | 1.0666 | at alpha= | 10 | deg
XFOIL ncrit=9 |  |  |  | L/D Max: | 87.3145 | at alpha= | 7 | deg
Re: | 14000000 |  |  | Cd Min: | 0.12311 | at alpha= | 15 | deg
Mach: | 0.5 |  |  | Cl=0 at alpha= | -1.862 | deg
|  |  |  | @ Cl=0.1, Cd= | 0.0044543
|  |  |  | @ Cl=0.4, Cd= | 0.0055212
|  |  |  | @ Cl=0.6, Cd= | 0.0073798
alpha (deg) | Cl | Cd | Cm | Cl/Cd
-13 | -0.437 | 0.10469 | -0.0846 | -4.1742
-12.5 | -0.4444 | 0.09429 | -0.0908 | -4.7131
-12 | -0.4614 | 0.08301 | -0.0977 | -5.5584
-11.5 | -0.4741 | 0.07274 | -0.1041 | -6.5177
-11 | -0.4993 | 0.05851 | -0.1156 | -8.5336
-10.5 | -0.5177 | 0.04864 | -0.1221 | -10.6435
-10 | -0.5604 | 0.04032 | -0.1215 | -13.8988
-9.5 | -0.5976 | 0.03417 | -0.1155 | -17.489
-9 | -0.6474 | 0.02788 | -0.1047 | -23.2209
-8.5 | -0.6871 | 0.02268 | -0.0909 | -30.2954
-8 | -0.7117 | 0.01664 | -0.0781 | -42.7704
-7.5 | -0.7009 | 0.01061 | -0.0693 | -66.0603
-7 | -0.6401 | 0.00824 | -0.0657 | -77.682
-6.5 | -0.5825 | 0.00733 | -0.0613 | -79.4679
-6 | -0.5246 | 0.00687 | -0.0572 | -76.361
-5.5 | -0.4633 | 0.00651 | -0.0544 | -71.1674
-5 | -0.3998 | 0.00618 | -0.0524 | -64.6926
-4.5 | -0.3366 | 0.00588 | -0.0507 | -57.2449
-4 | -0.2735 | 0.00561 | -0.0494 | -48.7522
-3.5 | -0.21 | 0.00537 | -0.0485 | -39.1061
-3 | -0.1462 | 0.00518 | -0.0478 | -28.2239
-2.5 | -0.0822 | 0.00501 | -0.0474 | -16.4072
-2 | -0.0175 | 0.00485 | -0.0473 | -3.6082
-1.5 | 0.0459 | 0.00466 | -0.0471 | 9.8498
-1 | 0.1064 | 0.00443 | -0.0464 | 24.0181
-0.5 | 0.1644 | 0.00426 | -0.0452 | 38.5915
0.5 | 0.2598 | 0.00449 | -0.039 | 57.8619
1 | 0.2787 | 0.00371 | -0.0304 | 75.1213
1.5 | 0.3081 | 0.0045 | -0.0234 | 68.4667
2.5 | 0.3841 | 0.00532 | -0.0125 | 72.1992
3 | 0.4244 | 0.00583 | -0.0076 | 72.7959
3.5 | 0.4668 | 0.00637 | -0.0031 | 73.281
4 | 0.5165 | 0.0068 | -0.0001 | 75.9559
4.5 | 0.5698 | 0.00717 | 0.0025 | 79.47
5 | 0.6245 | 0.00755 | 0.0049 | 82.7152
5.5 | 0.6781 | 0.00798 | 0.0077 | 84.9749
6 | 0.7308 | 0.00847 | 0.0108 | 86.281
6.5 | 0.7813 | 0.00905 | 0.0145 | 86.3315
7 | 0.8356 | 0.00957 | 0.0178 | 87.3145
7.5 | 0.8873 | 0.01022 | 0.0218 | 86.82
8 | 0.9406 | 0.01091 | 0.0259 | 86.2145
8.5 | 0.9906 | 0.01178 | 0.0309 | 84.0917
9 | 1.0368 | 0.01289 | 0.0368 | 80.4344
9.5 | 1.0652 | 0.01491 | 0.0451 | 71.442
10 | 1.0666 | 0.01885 | 0.0554 | 56.5836
10.5 | 1.0416 | 0.02479 | 0.0656 | 42.0169
11 | 1.0047 | 0.0314 | 0.0741 | 31.9968
11.5 | 0.9598 | 0.03919 | 0.0799 | 24.4909
12 | 0.9202 | 0.04788 | 0.0817 | 19.2189
12.5 | 0.8834 | 0.0581 | 0.0794 | 15.2048
13 | 0.8522 | 0.07008 | 0.0729 | 12.1604
13.5 | 0.8282 | 0.08391 | 0.0629 | 9.8701
14 | 0.8094 | 0.09863 | 0.0533 | 8.2064
14.5 | 0.7999 | 0.11067 | 0.0459 | 7.2278
15 | 0.7878 | 0.12311 | 0.038 | 6.3992

## 129. Re 16M Mach 0.00 (1)
BIGFOIL.COM POLAR EXPORT
NACA67-213 a=0.5
NACA67-213 a=0.5 |  |  |  | Cl Max: | 1.174 | at alpha= | 11.5 | deg
JavaFoil+Calcfoil stall+Eppler ext transition |  |  |  | L/D Max: | 113.466 | at alpha= | 8 | deg
Re: | 16000000 |  |  | Cd Min: | 0.00479 | at alpha= | 3 | deg
Mach: | 0 |  |  | Cl=0 at alpha= | -1.3167 | deg
|  |  |  | @ Cl=0.1, Cd= | 0.0055697
|  |  |  | @ Cl=0.4, Cd= | 0.00539
|  |  |  | @ Cl=0.6, Cd= | 0.0064988
alpha (deg) | Cl | Cd | Cm | Cl/Cd
-17.5 | -0.664 | 0.12401 | 0.004 | -5.358
-17 | -0.688 | 0.11756 | 0.003 | -5.856
-16.5 | -0.711 | 0.11104 | 0.003 | -6.407
-16 | -0.736 | 0.10173 | 0.002 | -7.233
-15.5 | -0.755 | 0.09426 | 0.002 | -8.005
-15 | -0.766 | 0.09058 | 0.001 | -8.46
-14.5 | -0.783 | 0.07746 | 0.001 | -10.11
-14 | -0.794 | 0.06896 | 0 | -11.517
-13.5 | -0.905 | 0.01886 | -0.001 | -47.963
-13 | -0.913 | 0.01621 | -0.002 | -56.325
-12.5 | -0.926 | 0.01269 | -0.003 | -72.997
-12 | -0.925 | 0.01113 | -0.003 | -83.176
-11.5 | -0.916 | 0.01043 | -0.004 | -87.85
-11 | -0.902 | 0.0099 | -0.005 | -91.026
-10.5 | -0.883 | 0.00942 | -0.006 | -93.714
-10 | -0.86 | 0.00902 | -0.007 | -95.349
-9.5 | -0.833 | 0.00862 | -0.009 | -96.556
-9 | -0.801 | 0.00828 | -0.01 | -96.822
-8.5 | -0.766 | 0.00656 | -0.011 | -116.819
-8 | -0.727 | 0.00689 | -0.012 | -105.635
-7.5 | -0.685 | 0.00663 | -0.013 | -103.394
-7 | -0.64 | 0.00693 | -0.014 | -92.309
-6.5 | -0.592 | 0.00674 | -0.015 | -87.761
-6 | -0.541 | 0.00665 | -0.016 | -81.322
-5.5 | -0.488 | 0.00647 | -0.017 | -75.508
-5 | -0.434 | 0.00633 | -0.018 | -68.463
-4.5 | -0.377 | 0.00662 | -0.019 | -57.032
-4 | -0.32 | 0.00647 | -0.02 | -49.431
-3.5 | -0.262 | 0.00637 | -0.021 | -41.035
-3 | -0.202 | 0.00622 | -0.022 | -32.51
-2.5 | -0.143 | 0.00614 | -0.023 | -23.222
-2 | -0.082 | 0.00609 | -0.024 | -13.532
-1.5 | -0.022 | 0.00602 | -0.026 | -3.664
-1 | 0.038 | 0.00579 | -0.027 | 6.632
-0.5 | 0.099 | 0.00557 | -0.028 | 17.794
0 | 0.16 | 0.00555 | -0.029 | 28.785
0.5 | 0.22 | 0.00562 | -0.03 | 39.203
1 | 0.281 | 0.00567 | -0.031 | 49.527
1.5 | 0.341 | 0.0054 | -0.032 | 63.199
2 | 0.4 | 0.00539 | -0.033 | 74.281
2.5 | 0.46 | 0.00494 | -0.034 | 93.056
3 | 0.519 | 0.00479 | -0.035 | 108.204
3.5 | 0.577 | 0.00641 | -0.036 | 90.039
4 | 0.634 | 0.00663 | -0.037 | 95.682
4.5 | 0.691 | 0.00685 | -0.038 | 100.836
5 | 0.746 | 0.00708 | -0.04 | 105.34
5.5 | 0.8 | 0.00736 | -0.041 | 108.583
6 | 0.851 | 0.00775 | -0.042 | 109.846
6.5 | 0.901 | 0.00807 | -0.043 | 111.723
7 | 0.949 | 0.0084 | -0.044 | 112.872
7.5 | 0.993 | 0.00877 | -0.045 | 113.256
8 | 1.034 | 0.00911 | -0.046 | 113.466
8.5 | 1.069 | 0.0095 | -0.047 | 112.495
9 | 1.099 | 0.00995 | -0.048 | 110.543
9.5 | 1.125 | 0.01037 | -0.049 | 108.48
10 | 1.145 | 0.01088 | -0.05 | 105.281
10.5 | 1.16 | 0.01137 | -0.051 | 102.047
11 | 1.17 | 0.0119 | -0.052 | 98.358
11.5 | 1.174 | 0.01252 | -0.053 | 93.777
12 | 1.173 | 0.01326 | -0.054 | 88.444
12.5 | 1.167 | 0.01402 | -0.054 | 83.265
13 | 1.156 | 0.0149 | -0.055 | 77.59
13.5 | 1.138 | 0.01631 | -0.056 | 69.814
14 | 1.118 | 0.0175 | -0.057 | 63.902
14.5 | 1.089 | 0.01996 | -0.057 | 54.557
15 | 1.057 | 0.02284 | -0.058 | 46.278
15.5 | 0.996 | 0.03388 | -0.056 | 29.408
16 | 0.905 | 0.06746 | -0.05 | 13.415
16.5 | 0.838 | 0.10423 | -0.041 | 8.036

## 130. Re 16M Mach 0.00 (2)
BIGFOIL.COM POLAR EXPORT
NACA67-213 a=0.5
NACA67-213 a=0.5 |  |  |  | Cl Max: | 1.7324 | at alpha= | 20 | deg
XFOIL ncrit=9 |  |  |  | L/D Max: | 113.311 | at alpha= | 9.5 | deg
Re: | 16000000 |  |  | Cd Min: | 0.03188 | at alpha= | 20 | deg
Mach: | 0 |  |  | Cl=0 at alpha= | -1.6461 | deg
|  |  |  | @ Cl=0.1, Cd= | 0.0045241
|  |  |  | @ Cl=0.4, Cd= | 0.0050354
|  |  |  | @ Cl=0.6, Cd= | 0.0061327
alpha (deg) | Cl | Cd | Cm | Cl/Cd
-20 | -1.61 | 0.02313 | -0.0812 | -69.6066
-19.5 | -1.5912 | 0.02157 | -0.078 | -73.7691
-19 | -1.5702 | 0.02018 | -0.0748 | -77.8097
-18.5 | -1.5467 | 0.01895 | -0.0716 | -81.6201
-18 | -1.5207 | 0.01787 | -0.0685 | -85.0979
-17.5 | -1.4924 | 0.01692 | -0.0655 | -88.2033
-17 | -1.4631 | 0.01602 | -0.0625 | -91.3296
-16.5 | -1.4303 | 0.01526 | -0.0598 | -93.7287
-16 | -1.4025 | 0.01416 | -0.0562 | -99.0466
-15.5 | -1.3678 | 0.01347 | -0.0535 | -101.5442
-15 | -1.3341 | 0.01266 | -0.0506 | -105.3791
-14.5 | -1.2959 | 0.0121 | -0.0482 | -107.0992
-14 | -1.258 | 0.01151 | -0.0457 | -109.2963
-13.5 | -1.2186 | 0.01104 | -0.0434 | -110.3804
-13 | -1.1784 | 0.01067 | -0.041 | -110.4405
-12.5 | -1.1383 | 0.01025 | -0.0386 | -111.0537
-12 | -1.0928 | 0.00983 | -0.0373 | -111.1699
-11.5 | -1.0448 | 0.00949 | -0.0364 | -110.0948
-9.5 | -0.8473 | 0.00805 | -0.0338 | -105.2547
-9 | -0.7967 | 0.00768 | -0.0333 | -103.737
-8.5 | -0.7453 | 0.00734 | -0.0329 | -101.5395
-8 | -0.6934 | 0.007 | -0.0326 | -99.0571
-7.5 | -0.6409 | 0.0067 | -0.0325 | -95.6567
-7 | -0.5877 | 0.00645 | -0.0324 | -91.1163
-6 | -0.4799 | 0.00602 | -0.0326 | -79.7176
-5.5 | -0.4262 | 0.00578 | -0.0326 | -73.737
-5 | -0.3716 | 0.00556 | -0.0328 | -66.8345
-4.5 | -0.3169 | 0.00534 | -0.033 | -59.3446
-4 | -0.2615 | 0.00515 | -0.0333 | -50.7767
-3.5 | -0.2061 | 0.00498 | -0.0337 | -41.3855
-3 | -0.1502 | 0.00487 | -0.0341 | -30.8419
-2.5 | -0.0942 | 0.00471 | -0.0346 | -20
-2 | -0.0385 | 0.0046 | -0.035 | -8.3696
-1.5 | 0.0159 | 0.00447 | -0.0351 | 3.557
-1 | 0.0683 | 0.00444 | -0.0349 | 15.3829
0 | 0.1663 | 0.0047 | -0.0331 | 35.383
0.5 | 0.2122 | 0.00497 | -0.0317 | 42.6962
1 | 0.25 | 0.00499 | -0.0287 | 50.1002
1.5 | 0.2876 | 0.00445 | -0.0257 | 64.6292
2 | 0.3388 | 0.00467 | -0.0252 | 72.5482
2.5 | 0.389 | 0.00497 | -0.0246 | 78.2696
3 | 0.4395 | 0.00527 | -0.0239 | 83.3966
3.5 | 0.4883 | 0.00562 | -0.023 | 86.8861
4 | 0.5385 | 0.00587 | -0.0223 | 91.7376
4.5 | 0.5896 | 0.00609 | -0.0218 | 96.8144
5 | 0.6407 | 0.0063 | -0.0213 | 101.6984
5.5 | 0.6902 | 0.00655 | -0.0205 | 105.374
6 | 0.7374 | 0.0068 | -0.0193 | 108.4412
6.5 | 0.7772 | 0.00707 | -0.0164 | 109.9293
7 | 0.8188 | 0.00737 | -0.014 | 111.0991
7.5 | 0.8616 | 0.00769 | -0.012 | 112.0416
8 | 0.9037 | 0.00806 | -0.0098 | 112.1216
8.5 | 0.9472 | 0.00841 | -0.0081 | 112.6278
9 | 0.9905 | 0.00876 | -0.0063 | 113.0708
9.5 | 1.0334 | 0.00912 | -0.0046 | 113.3114
10 | 1.0741 | 0.00958 | -0.0025 | 112.119
10.5 | 1.1149 | 0.01007 | -0.0005 | 110.715
11 | 1.1554 | 0.01054 | 0.0015 | 109.6205
11.5 | 1.1963 | 0.011 | 0.0033 | 108.7545
12 | 1.2355 | 0.01155 | 0.0054 | 106.9697
12.5 | 1.2747 | 0.01209 | 0.0074 | 105.4342
13 | 1.3118 | 0.01272 | 0.0096 | 103.1289
13.5 | 1.3485 | 0.01338 | 0.0118 | 100.7848
14 | 1.3822 | 0.01419 | 0.0144 | 97.4066
14.5 | 1.4148 | 0.01505 | 0.017 | 94.0066
15 | 1.4492 | 0.01586 | 0.0192 | 91.3745
15.5 | 1.4807 | 0.01676 | 0.0217 | 88.3473
16 | 1.5122 | 0.01772 | 0.0241 | 85.3386
16.5 | 1.5403 | 0.01883 | 0.0268 | 81.8003
17.5 | 1.6003 | 0.02141 | 0.0305 | 74.7454
18 | 1.6489 | 0.02342 | 0.0273 | 70.4056
18.5 | 1.6938 | 0.02543 | 0.0247 | 66.6064
19.5 | 1.7145 | 0.0296 | 0.0331 | 57.9223
20 | 1.7324 | 0.03188 | 0.0351 | 54.3413

## 131. Re 16M Mach 0.10 (1)
BIGFOIL.COM POLAR EXPORT
NACA67-213 a=0.5
NACA67-213 a=0.5 |  |  |  | Cl Max: | 1.163 | at alpha= | 11.5 | deg
JavaFoil+Calcfoil stall+Eppler ext transition |  |  |  | L/D Max: | 113.065 | at alpha= | 8 | deg
Re: | 16000000 |  |  | Cd Min: | 0.00481 | at alpha= | 3 | deg
Mach: | 0.1 |  |  | Cl=0 at alpha= | -1.3197 | deg
|  |  |  | @ Cl=0.1, Cd= | 0.00559
|  |  |  | @ Cl=0.4, Cd= | 0.0054193
|  |  |  | @ Cl=0.6, Cd= | 0.0065007
alpha (deg) | Cl | Cd | Cm | Cl/Cd
-17 | -0.644 | 0.11998 | 0.003 | -5.37
-16.5 | -0.674 | 0.10805 | 0.003 | -6.237
-16 | -0.698 | 0.10419 | 0.002 | -6.701
-15.5 | -0.719 | 0.09841 | 0.002 | -7.305
-15 | -0.735 | 0.09429 | 0.001 | -7.79
-14.5 | -0.751 | 0.08286 | 0.001 | -9.07
-14 | -0.762 | 0.07647 | 0 | -9.964
-13.5 | -0.782 | 0.06224 | 0 | -12.561
-13 | -0.79 | 0.05591 | -0.001 | -14.124
-12.5 | -0.91 | 0.01265 | -0.003 | -71.964
-12 | -0.911 | 0.01142 | -0.004 | -79.744
-11.5 | -0.905 | 0.01063 | -0.005 | -85.084
-11 | -0.893 | 0.01004 | -0.006 | -88.919
-10.5 | -0.877 | 0.00955 | -0.007 | -91.839
-10 | -0.856 | 0.0091 | -0.008 | -93.99
-9.5 | -0.83 | 0.00869 | -0.009 | -95.533
-9 | -0.8 | 0.00839 | -0.01 | -95.356
-8.5 | -0.766 | 0.00658 | -0.011 | -116.365
-8 | -0.728 | 0.00633 | -0.012 | -114.922
-7.5 | -0.686 | 0.00666 | -0.013 | -103.101
-7 | -0.641 | 0.00645 | -0.014 | -99.469
-6.5 | -0.593 | 0.0068 | -0.015 | -87.283
-6 | -0.543 | 0.00668 | -0.016 | -81.232
-5.5 | -0.49 | 0.0065 | -0.017 | -75.382
-5 | -0.435 | 0.00634 | -0.018 | -68.686
-4.5 | -0.379 | 0.00623 | -0.019 | -60.866
-4 | -0.321 | 0.00652 | -0.02 | -49.32
-3.5 | -0.263 | 0.00638 | -0.021 | -41.204
-3 | -0.203 | 0.0063 | -0.022 | -32.295
-2.5 | -0.143 | 0.00618 | -0.023 | -23.167
-2 | -0.083 | 0.00606 | -0.025 | -13.669
-1.5 | -0.022 | 0.00605 | -0.026 | -3.663
-1 | 0.039 | 0.00587 | -0.027 | 6.571
-0.5 | 0.1 | 0.00559 | -0.028 | 17.827
0 | 0.16 | 0.00551 | -0.029 | 29.102
0.5 | 0.221 | 0.00558 | -0.03 | 39.635
1 | 0.282 | 0.00564 | -0.031 | 50.044
1.5 | 0.343 | 0.0054 | -0.032 | 63.45
2 | 0.402 | 0.00542 | -0.033 | 74.181
2.5 | 0.462 | 0.00497 | -0.034 | 92.887
3 | 0.521 | 0.00481 | -0.035 | 108.293
3.5 | 0.58 | 0.00642 | -0.037 | 90.299
4 | 0.637 | 0.00665 | -0.038 | 95.91
4.5 | 0.694 | 0.00687 | -0.039 | 101.084
5 | 0.749 | 0.00712 | -0.04 | 105.184
5.5 | 0.803 | 0.00742 | -0.041 | 108.184
6 | 0.855 | 0.0078 | -0.042 | 109.533
6.5 | 0.904 | 0.00812 | -0.043 | 111.371
7 | 0.952 | 0.00847 | -0.044 | 112.426
7.5 | 0.996 | 0.00882 | -0.045 | 112.992
8 | 1.036 | 0.00917 | -0.046 | 113.065
8.5 | 1.07 | 0.0096 | -0.047 | 111.519
9 | 1.1 | 0.01005 | -0.048 | 109.369
9.5 | 1.124 | 0.01052 | -0.049 | 106.833
10 | 1.142 | 0.01101 | -0.05 | 103.749
10.5 | 1.155 | 0.01155 | -0.051 | 100.014
11 | 1.162 | 0.01206 | -0.052 | 96.36
11.5 | 1.163 | 0.0127 | -0.053 | 91.595
12 | 1.158 | 0.01347 | -0.054 | 85.974
12.5 | 1.148 | 0.01438 | -0.055 | 79.846
13 | 1.131 | 0.01567 | -0.055 | 72.182
13.5 | 1.111 | 0.01678 | -0.056 | 66.162
14 | 1.085 | 0.01825 | -0.057 | 59.418
14.5 | 1.047 | 0.02163 | -0.057 | 48.393
15 | 0.99 | 0.03048 | -0.056 | 32.477
15.5 | 0.862 | 0.0834 | -0.044 | 10.335
16 | 0.818 | 0.10121 | -0.04 | 8.084
16.5 | 0.786 | 0.11012 | -0.039 | 7.136

## 132. Re 16M Mach 0.10 (2)
BIGFOIL.COM POLAR EXPORT
NACA67-213 a=0.5
NACA67-213 a=0.5 |  |  |  | Cl Max: | 1.7305 | at alpha= | 20 | deg
XFOIL ncrit=9 |  |  |  | L/D Max: | 112.424 | at alpha= | 9 | deg
Re: | 16000000 |  |  | Cd Min: | 0.03406 | at alpha= | 20 | deg
Mach: | 0.1 |  |  | Cl=0 at alpha= | -1.6521 | deg
|  |  |  | @ Cl=0.1, Cd= | 0.0045141
|  |  |  | @ Cl=0.4, Cd= | 0.0050302
|  |  |  | @ Cl=0.6, Cd= | 0.0061467
alpha (deg) | Cl | Cd | Cm | Cl/Cd
-20 | -1.6005 | 0.02531 | -0.0887 | -63.2359
-19.5 | -1.5851 | 0.02341 | -0.0853 | -67.7104
-19 | -1.5671 | 0.0217 | -0.0818 | -72.2166
-18.5 | -1.5462 | 0.02023 | -0.0782 | -76.431
-18 | -1.5221 | 0.01896 | -0.0747 | -80.2795
-17.5 | -1.4948 | 0.01787 | -0.0714 | -83.6486
-17 | -1.4664 | 0.01683 | -0.0679 | -87.1301
-16 | -1.4069 | 0.01483 | -0.061 | -94.8685
-15.5 | -1.373 | 0.01405 | -0.0579 | -97.7224
-15 | -1.3399 | 0.01311 | -0.0546 | -102.2044
-14.5 | -1.3015 | 0.0125 | -0.052 | -104.12
-14 | -1.2641 | 0.01182 | -0.0491 | -106.9459
-13.5 | -1.2246 | 0.01127 | -0.0465 | -108.6602
-13 | -1.1836 | 0.01086 | -0.0441 | -108.9871
-12.5 | -1.1433 | 0.01038 | -0.0414 | -110.1445
-12 | -1.0997 | 0.00997 | -0.0393 | -110.3009
-11.5 | -1.0512 | 0.00961 | -0.0383 | -109.3861
-11 | -1.0031 | 0.00916 | -0.0372 | -109.5087
-10.5 | -0.9528 | 0.00886 | -0.0365 | -107.5395
-10 | -0.9027 | 0.00849 | -0.0357 | -106.3251
-9.5 | -0.8519 | 0.00814 | -0.0351 | -104.656
-9 | -0.801 | 0.00775 | -0.0344 | -103.3548
-8.5 | -0.7492 | 0.00739 | -0.0339 | -101.3802
-8 | -0.6969 | 0.00705 | -0.0335 | -98.8511
-7.5 | -0.644 | 0.00674 | -0.0333 | -95.549
-7 | -0.5906 | 0.00647 | -0.0331 | -91.2828
-6 | -0.482 | 0.00604 | -0.0332 | -79.8013
-5.5 | -0.428 | 0.0058 | -0.0331 | -73.7931
-5 | -0.373 | 0.00558 | -0.0333 | -66.8459
-4.5 | -0.318 | 0.00535 | -0.0335 | -59.4393
-4 | -0.2624 | 0.00516 | -0.0338 | -50.8527
-3.5 | -0.2066 | 0.00499 | -0.0341 | -41.4028
-3 | -0.1504 | 0.00487 | -0.0345 | -30.883
-2.5 | -0.0941 | 0.00472 | -0.0349 | -19.9364
-2 | -0.0382 | 0.0046 | -0.0353 | -8.3043
-1.5 | 0.0167 | 0.00447 | -0.0355 | 3.736
-1 | 0.0694 | 0.00443 | -0.0352 | 15.6659
0 | 0.1676 | 0.0047 | -0.0334 | 35.6596
0.5 | 0.2136 | 0.00496 | -0.0319 | 43.0645
1 | 0.2513 | 0.00498 | -0.0288 | 50.4618
1.5 | 0.2885 | 0.00445 | -0.0257 | 64.8315
2 | 0.3399 | 0.00467 | -0.0252 | 72.7837
2.5 | 0.3902 | 0.00497 | -0.0245 | 78.5111
3 | 0.4407 | 0.00528 | -0.0238 | 83.4659
3.5 | 0.4895 | 0.00564 | -0.0227 | 86.7908
4 | 0.5399 | 0.00589 | -0.022 | 91.6638
4.5 | 0.5911 | 0.00611 | -0.0214 | 96.743
5 | 0.6421 | 0.00632 | -0.0208 | 101.5981
5.5 | 0.6916 | 0.00657 | -0.0199 | 105.2664
6 | 0.7359 | 0.0068 | -0.0179 | 108.2206
6.5 | 0.7762 | 0.00711 | -0.0151 | 109.1702
7 | 0.8185 | 0.00742 | -0.0127 | 110.31
7.5 | 0.8622 | 0.00774 | -0.0108 | 111.3953
8 | 0.9049 | 0.00812 | -0.0086 | 111.4409
8.5 | 0.9485 | 0.00848 | -0.0068 | 111.8514
9 | 0.9927 | 0.00883 | -0.0051 | 112.4236
9.5 | 1.0353 | 0.00922 | -0.0031 | 112.2885
10 | 1.0768 | 0.0097 | -0.001 | 111.0103
10.5 | 1.1171 | 0.01021 | 0.0012 | 109.4123
11 | 1.1591 | 0.01067 | 0.0031 | 108.6317
11.5 | 1.1994 | 0.01117 | 0.0052 | 107.3769
12 | 1.2399 | 0.01172 | 0.0072 | 105.7935
12.5 | 1.2778 | 0.01232 | 0.0096 | 103.7175
13 | 1.316 | 0.01298 | 0.0118 | 101.3867
13.5 | 1.3513 | 0.01372 | 0.0145 | 98.4913
14 | 1.3865 | 0.01455 | 0.017 | 95.2921
15 | 1.454 | 0.01627 | 0.0221 | 89.3669
15.5 | 1.4861 | 0.01722 | 0.0248 | 86.3008
16 | 1.5159 | 0.0183 | 0.0276 | 82.8361
16.5 | 1.5422 | 0.01961 | 0.0306 | 78.6435
17 | 1.5704 | 0.02074 | 0.0335 | 75.7184
17.5 | 1.6038 | 0.0226 | 0.034 | 70.9646
18 | 1.6523 | 0.02476 | 0.031 | 66.7326
18.5 | 1.6965 | 0.02694 | 0.0287 | 62.9733
19.5 | 1.7145 | 0.03141 | 0.0376 | 54.5845
20 | 1.7305 | 0.03406 | 0.0397 | 50.8074

## 133. Re 16M Mach 0.25 (1)
BIGFOIL.COM POLAR EXPORT
NACA67-213 a=0.5
NACA67-213 a=0.5 |  |  |  | Cl Max: | 1.111 | at alpha= | 10 | deg
JavaFoil+Calcfoil stall+Eppler ext transition |  |  |  | L/D Max: | 110.064 | at alpha= | 7 | deg
Re: | 16000000 |  |  | Cd Min: | 0.00512 | at alpha= | 2 | deg
Mach: | 0.25 |  |  | Cl=0 at alpha= | -1.3175 | deg
|  |  |  | @ Cl=0.1, Cd= | 0.0056306
|  |  |  | @ Cl=0.4, Cd= | 0.0051882
|  |  |  | @ Cl=0.6, Cd= | 0.10667
alpha (deg) | Cl | Cd | Cm | Cl/Cd
-15.5 | -0.419 | 0.1128 | 0.002 | -3.713
-15 | -0.47 | 0.11174 | 0.001 | -4.202
-14.5 | -0.514 | 0.09764 | 0.001 | -5.263
-14 | -0.552 | 0.09192 | 0 | -6.004
-13.5 | -0.586 | 0.08625 | 0 | -6.789
-13 | -0.618 | 0.07707 | -0.001 | -8.019
-12.5 | -0.64 | 0.07495 | -0.002 | -8.535
-12 | -0.66 | 0.06924 | -0.002 | -9.527
-11.5 | -0.784 | 0.01633 | -0.004 | -47.977
-11 | -0.816 | 0.01149 | -0.006 | -71.001
-10.5 | -0.819 | 0.01072 | -0.007 | -76.389
-10 | -0.816 | 0.00976 | -0.008 | -83.638
-9.5 | -0.804 | 0.00921 | -0.009 | -87.29
-9 | -0.785 | 0.00876 | -0.01 | -89.569
-8.5 | -0.759 | 0.00838 | -0.011 | -90.538
-8 | -0.727 | 0.00801 | -0.012 | -90.814
-7.5 | -0.69 | 0.0063 | -0.013 | -109.568
-7 | -0.648 | 0.00665 | -0.014 | -97.558
-6.5 | -0.603 | 0.00643 | -0.015 | -93.708
-6 | -0.553 | 0.00636 | -0.016 | -86.961
-5.5 | -0.501 | 0.00663 | -0.017 | -75.53
-5 | -0.445 | 0.00648 | -0.019 | -68.753
-4.5 | -0.388 | 0.00634 | -0.02 | -61.271
-4 | -0.33 | 0.00621 | -0.021 | -53.045
-3.5 | -0.27 | 0.00612 | -0.022 | -44.082
-3 | -0.209 | 0.00599 | -0.023 | -34.835
-2.5 | -0.147 | 0.00626 | -0.024 | -23.516
-2 | -0.085 | 0.00613 | -0.025 | -13.886
-1.5 | -0.023 | 0.00611 | -0.026 | -3.729
-1 | 0.04 | 0.00565 | -0.028 | 7.023
-0.5 | 0.102 | 0.00563 | -0.029 | 18.194
0 | 0.165 | 0.00561 | -0.03 | 29.369
0.5 | 0.227 | 0.00563 | -0.031 | 40.356
1 | 0.29 | 0.00538 | -0.032 | 53.862
1.5 | 0.352 | 0.00544 | -0.033 | 64.655
2 | 0.413 | 0.00512 | -0.034 | 80.586
2.5 | 0.474 | 0.00566 | -0.035 | 83.698
3 | 0.535 | 0.00596 | -0.036 | 89.71
3.5 | 0.595 | 0.00657 | -0.037 | 90.479
4 | 0.654 | 0.00682 | -0.039 | 95.835
4.5 | 0.711 | 0.00705 | -0.04 | 100.83
5 | 0.767 | 0.00734 | -0.041 | 104.53
5.5 | 0.821 | 0.00768 | -0.042 | 107.011
6 | 0.873 | 0.00808 | -0.043 | 108.072
6.5 | 0.922 | 0.00843 | -0.044 | 109.424
7 | 0.968 | 0.0088 | -0.045 | 110.064
7.5 | 1.011 | 0.0092 | -0.046 | 109.843
8 | 1.046 | 0.00963 | -0.047 | 108.664
8.5 | 1.074 | 0.01011 | -0.048 | 106.207
9 | 1.095 | 0.01062 | -0.049 | 103.077
9.5 | 1.107 | 0.01117 | -0.05 | 99.109
10 | 1.111 | 0.01177 | -0.051 | 94.356
10.5 | 1.105 | 0.01239 | -0.052 | 89.166
11 | 1.089 | 0.01337 | -0.053 | 81.471
11.5 | 1.063 | 0.01445 | -0.054 | 73.569
12 | 1.028 | 0.01546 | -0.055 | 66.497
12.5 | 0.981 | 0.01713 | -0.056 | 57.284
13 | 0.911 | 0.02267 | -0.055 | 40.169
13.5 | 0.739 | 0.07955 | -0.038 | 9.284
14 | 0.674 | 0.09423 | -0.033 | 7.151
14.5 | 0.615 | 0.1007 | -0.034 | 6.106
15 | 0.551 | 0.10667 | -0.034 | 5.167

## 134. Re 16M Mach 0.25 (2)
BIGFOIL.COM POLAR EXPORT
NACA67-213 a=0.5
NACA67-213 a=0.5 |  |  |  | Cl Max: | 1.6463 | at alpha= | 18 | deg
XFOIL ncrit=9 |  |  |  | L/D Max: | 107.849 | at alpha= | 8.5 | deg
Re: | 16000000 |  |  | Cd Min: | 0.05853 | at alpha= | 20 | deg
Mach: | 0.25 |  |  | Cl=0 at alpha= | -1.6823 | deg
|  |  |  | @ Cl=0.1, Cd= | 0.0044438
|  |  |  | @ Cl=0.4, Cd= | 0.0050547
|  |  |  | @ Cl=0.6, Cd= | 0.0062255
alpha (deg) | Cl | Cd | Cm | Cl/Cd
-18 | -1.3247 | 0.0386 | -0.1151 | -34.3187
-17.5 | -1.3352 | 0.03374 | -0.1125 | -39.5732
-17 | -1.362 | 0.02857 | -0.1073 | -47.6724
-16.5 | -1.38 | 0.02443 | -0.1006 | -56.4879
-16 | -1.387 | 0.02109 | -0.0932 | -65.7658
-15.5 | -1.3759 | 0.01879 | -0.0865 | -73.2251
-15 | -1.3525 | 0.01708 | -0.0808 | -79.1862
-14.5 | -1.3239 | 0.01561 | -0.0754 | -84.811
-14 | -1.29 | 0.01442 | -0.0704 | -89.4591
-13.5 | -1.2527 | 0.01337 | -0.0659 | -93.6948
-13 | -1.2123 | 0.01248 | -0.0618 | -97.1394
-12.5 | -1.1697 | 0.01167 | -0.058 | -100.2314
-12 | -1.1258 | 0.01096 | -0.0543 | -102.719
-11.5 | -1.0805 | 0.01044 | -0.0509 | -103.4962
-11 | -1.0353 | 0.00985 | -0.0476 | -105.1066
-10.5 | -0.983 | 0.00948 | -0.0457 | -103.692
-10 | -0.9307 | 0.00901 | -0.0439 | -103.2963
-9.5 | -0.8777 | 0.00857 | -0.0424 | -102.4154
-9 | -0.8237 | 0.00818 | -0.0412 | -100.6968
-8.5 | -0.7704 | 0.0077 | -0.0399 | -100.0519
-8 | -0.7161 | 0.0073 | -0.0388 | -98.0959
-7.5 | -0.6609 | 0.00697 | -0.038 | -94.8207
-7 | -0.6057 | 0.00665 | -0.0373 | -91.0827
-6.5 | -0.55 | 0.00637 | -0.0368 | -86.3422
-6 | -0.4935 | 0.00615 | -0.0365 | -80.2439
-5.5 | -0.4371 | 0.00591 | -0.0362 | -73.9594
-5 | -0.3806 | 0.00566 | -0.0361 | -67.2438
-4.5 | -0.3238 | 0.00542 | -0.036 | -59.7417
-4 | -0.2668 | 0.00521 | -0.0361 | -51.2092
-3.5 | -0.2093 | 0.00503 | -0.0362 | -41.6103
-3 | -0.1514 | 0.0049 | -0.0365 | -30.898
-2.5 | -0.0936 | 0.00474 | -0.0369 | -19.7468
-2 | -0.0359 | 0.00463 | -0.0372 | -7.7538
-1.5 | 0.0206 | 0.00449 | -0.0373 | 4.588
-1 | 0.0751 | 0.00441 | -0.037 | 17.0295
-0.5 | 0.1267 | 0.00448 | -0.0362 | 28.2812
0 | 0.1749 | 0.00467 | -0.0348 | 37.4518
0.5 | 0.2207 | 0.00492 | -0.0329 | 44.8577
1 | 0.2576 | 0.00494 | -0.0294 | 52.1457
1.5 | 0.2937 | 0.00446 | -0.0257 | 65.852
2 | 0.3455 | 0.00471 | -0.0248 | 73.3546
2.5 | 0.3961 | 0.00503 | -0.0238 | 78.7475
3 | 0.4467 | 0.00535 | -0.0227 | 83.4953
3.5 | 0.495 | 0.00572 | -0.0211 | 86.5385
4 | 0.5455 | 0.00597 | -0.0199 | 91.3735
4.5 | 0.5965 | 0.00621 | -0.0188 | 96.0548
5 | 0.6416 | 0.00641 | -0.0163 | 100.0936
5.5 | 0.6862 | 0.00667 | -0.0138 | 102.8786
6 | 0.7309 | 0.00699 | -0.0114 | 104.5637
6.5 | 0.775 | 0.00736 | -0.0088 | 105.2989
7 | 0.8209 | 0.0077 | -0.0066 | 106.6104
7.5 | 0.8663 | 0.00807 | -0.0044 | 107.3482
8 | 0.9112 | 0.0085 | -0.0021 | 107.2
8.5 | 0.9577 | 0.00888 | 0 | 107.8491
9 | 1.0027 | 0.00933 | 0.0023 | 107.4705
9.5 | 1.0476 | 0.00979 | 0.0047 | 107.0072
10 | 1.0893 | 0.01039 | 0.0076 | 104.8412
10.5 | 1.1337 | 0.01092 | 0.01 | 103.8187
11 | 1.1764 | 0.01151 | 0.0127 | 102.2068
11.5 | 1.2184 | 0.01216 | 0.0155 | 100.1974
12 | 1.2597 | 0.01286 | 0.0185 | 97.9549
12.5 | 1.298 | 0.01373 | 0.0218 | 94.5375
13 | 1.3355 | 0.01464 | 0.0252 | 91.2227
13.5 | 1.3746 | 0.01553 | 0.0284 | 88.5126
14 | 1.4102 | 0.01659 | 0.032 | 85.003
14.5 | 1.4448 | 0.01773 | 0.0355 | 81.489
15 | 1.4759 | 0.01912 | 0.0394 | 77.1914
15.5 | 1.5051 | 0.02069 | 0.0434 | 72.7453
16 | 1.5308 | 0.02243 | 0.0476 | 68.2479
16.5 | 1.5474 | 0.02481 | 0.0523 | 62.37
17 | 1.5724 | 0.0269 | 0.0558 | 58.4535
17.5 | 1.617 | 0.03023 | 0.0539 | 53.4899
18 | 1.6463 | 0.03473 | 0.0525 | 47.4028
19.5 | 1.6234 | 0.05109 | 0.0606 | 31.7753
20 | 1.6046 | 0.05853 | 0.0609 | 27.415

## 135. Re 16M Mach 0.50 (1)
BIGFOIL.COM POLAR EXPORT
NACA67-213 a=0.5
NACA67-213 a=0.5 |  |  |  | Cl Max: | 1.159 | at alpha= | 20 | deg
JavaFoil+Calcfoil stall+Eppler ext transition |  |  |  | L/D Max: | 100.363 | at alpha= | 5 | deg
Re: | 16000000 |  |  | Cd Min: | 0.00505 | at alpha= | -0.5 | deg
Mach: | 0.5 |  |  | Cl=0 at alpha= | -1.3188 | deg
|  |  |  | @ Cl=0.1, Cd= | 0.005106
|  |  |  | @ Cl=0.4, Cd= | 0.006027
|  |  |  | @ Cl=0.6, Cd= | 0.0069518
alpha (deg) | Cl | Cd | Cm | Cl/Cd
-20 | -1.024 | 0.16795 | 0.008 | -6.097
-19.5 | -0.996 | 0.16959 | 0.007 | -5.87
-19 | -0.968 | 0.16383 | 0.006 | -5.91
-18.5 | -0.945 | 0.14546 | 0.006 | -6.493
-18 | -0.917 | 0.14136 | 0.005 | -6.484
-17.5 | -0.889 | 0.13516 | 0.005 | -6.573
-17 | -0.861 | 0.13046 | 0.004 | -6.599
-16.5 | -0.834 | 0.12109 | 0.003 | -6.891
-16 | -0.808 | 0.11361 | 0.003 | -7.112
-15.5 | -0.782 | 0.10816 | 0.002 | -7.226
-15 | -0.755 | 0.09942 | 0.001 | -7.595
-14.5 | -0.728 | 0.09497 | 0.001 | -7.665
-14 | -0.705 | 0.08485 | 0 | -8.309
-13.5 | -0.686 | 0.07259 | 0 | -9.455
-13 | -0.757 | 0.01945 | -0.002 | -38.922
-12.5 | -0.616 | 0.08456 | -0.002 | -7.28
-12 | -0.59 | 0.07674 | -0.002 | -7.682
-11.5 | -0.566 | 0.06764 | -0.003 | -8.372
-11 | -0.585 | 0.03262 | -0.005 | -17.926
-10.5 | -0.615 | 0.01192 | -0.007 | -51.614
-10 | -0.478 | 0.06625 | -0.004 | -7.216
-9.5 | -0.451 | 0.06169 | -0.005 | -7.312
-9 | -0.425 | 0.05502 | -0.006 | -7.72
-8.5 | -0.484 | 0.01019 | -0.012 | -47.492
-8 | -0.368 | 0.05321 | -0.006 | -6.914
-7.5 | -0.343 | 0.04559 | -0.008 | -7.519
-7 | -0.385 | 0.0088 | -0.016 | -43.798
-6.5 | -0.567 | 0.00834 | -0.017 | -68.001
-6 | -0.564 | 0.00784 | -0.018 | -71.842
-5.5 | -0.53 | 0.0076 | -0.019 | -69.671
-5 | -0.481 | 0.0073 | -0.021 | -65.911
-4.5 | -0.425 | 0.00702 | -0.022 | -60.502
-4 | -0.364 | 0.00576 | -0.023 | -63.096
-3.5 | -0.299 | 0.00607 | -0.024 | -49.275
-3 | -0.232 | 0.00581 | -0.026 | -39.923
-2.5 | -0.164 | 0.00568 | -0.027 | -28.844
-2 | -0.095 | 0.00554 | -0.028 | -17.13
-1.5 | -0.025 | 0.00559 | -0.029 | -4.552
-1 | 0.044 | 0.00533 | -0.031 | 8.303
-0.5 | 0.114 | 0.00505 | -0.032 | 22.625
0 | 0.184 | 0.00575 | -0.033 | 31.944
0.5 | 0.253 | 0.0058 | -0.034 | 43.673
1 | 0.323 | 0.00601 | -0.036 | 53.697
1.5 | 0.392 | 0.00607 | -0.037 | 64.585
2 | 0.459 | 0.00571 | -0.038 | 80.37
2.5 | 0.527 | 0.00625 | -0.039 | 84.292
3 | 0.594 | 0.00692 | -0.04 | 85.787
3.5 | 0.66 | 0.00727 | -0.042 | 90.761
4 | 0.724 | 0.0076 | -0.043 | 95.267
4.5 | 0.785 | 0.00794 | -0.044 | 98.847
5 | 0.842 | 0.00839 | -0.045 | 100.363
5.5 | 0.893 | 0.00896 | -0.047 | 99.674
6 | 0.936 | 0.00947 | -0.048 | 98.795
6.5 | 0.966 | 0.01006 | -0.049 | 96.034
7 | 0.973 | 0.01075 | -0.05 | 90.48
7.5 | 0.928 | 0.01173 | -0.051 | 79.159
8 | 0.624 | 0.01256 | -0.052 | 49.661
8.5 | 0.655 | 0.01367 | -0.053 | 47.912
9 | 0.565 | 0.06103 | -0.027 | 9.259
9.5 | 0.72 | 0.01453 | -0.056 | 49.567
10 | 0.635 | 0.0549 | -0.039 | 11.576
10.5 | 0.647 | 0.07111 | -0.03 | 9.096
11 | 0.816 | 0.01636 | -0.059 | 49.859
11.5 | 0.846 | 0.01773 | -0.06 | 47.719
12 | 0.866 | 0.02159 | -0.06 | 40.097
12.5 | 0.762 | 0.08068 | -0.038 | 9.44
13 | 0.939 | 0.01964 | -0.063 | 47.839
13.5 | 0.963 | 0.02259 | -0.064 | 42.656
14 | 0.885 | 0.06397 | -0.053 | 13.84
14.5 | 0.875 | 0.09326 | -0.044 | 9.384
15 | 0.903 | 0.09825 | -0.045 | 9.19
15.5 | 0.918 | 0.11841 | -0.04 | 7.75
16 | 0.945 | 0.12383 | -0.042 | 7.63
16.5 | 0.973 | 0.12898 | -0.043 | 7.545
17 | 1.003 | 0.13101 | -0.046 | 7.654
17.5 | 1.027 | 0.14232 | -0.045 | 7.216
18 | 1.052 | 0.15522 | -0.046 | 6.777
18.5 | 1.079 | 0.162 | -0.047 | 6.661
19 | 1.108 | 0.162 | -0.049 | 6.839
19.5 | 1.135 | 0.16813 | -0.05 | 6.752
20 | 1.159 | 0.18406 | -0.05 | 6.295

## 136. Re 16M Mach 0.50 (2)
BIGFOIL.COM POLAR EXPORT
NACA67-213 a=0.5
NACA67-213 a=0.5 |  |  |  | Cl Max: | 1.0755 | at alpha= | 10 | deg
XFOIL ncrit=9 |  |  |  | L/D Max: | 89.8079 | at alpha= | 7 | deg
Re: | 16000000 |  |  | Cd Min: | 0.12166 | at alpha= | 15 | deg
Mach: | 0.5 |  |  | Cl=0 at alpha= | -1.8465 | deg
|  |  |  | @ Cl=0.1, Cd= | 0.0044226
|  |  |  | @ Cl=0.4, Cd= | 0.005431
|  |  |  | @ Cl=0.6, Cd= | 0.0071675
alpha (deg) | Cl | Cd | Cm | Cl/Cd
-13 | -0.447 | 0.10285 | -0.0859 | -4.3461
-12.5 | -0.4573 | 0.09211 | -0.0924 | -4.9647
-12 | -0.473 | 0.08109 | -0.0993 | -5.833
-11 | -0.5077 | 0.05653 | -0.1179 | -8.9811
-10.5 | -0.529 | 0.04731 | -0.123 | -11.1816
-10 | -0.5716 | 0.03933 | -0.1215 | -14.5334
-9.5 | -0.6082 | 0.03339 | -0.1151 | -18.215
-9 | -0.6529 | 0.02758 | -0.1042 | -23.673
-8.5 | -0.6997 | 0.02205 | -0.0894 | -31.7324
-8 | -0.723 | 0.01585 | -0.0769 | -45.6151
-7.5 | -0.7075 | 0.01015 | -0.0684 | -69.7044
-7 | -0.6473 | 0.00798 | -0.0646 | -81.1153
-6.5 | -0.5902 | 0.00715 | -0.0599 | -82.5455
-6 | -0.5313 | 0.00671 | -0.056 | -79.1803
-5.5 | -0.4678 | 0.00634 | -0.0535 | -73.7855
-5 | -0.4035 | 0.00604 | -0.0517 | -66.8046
-4.5 | -0.3401 | 0.00575 | -0.0501 | -59.1478
-4 | -0.2768 | 0.00548 | -0.0488 | -50.5109
-3.5 | -0.2131 | 0.00525 | -0.0479 | -40.5905
-3 | -0.1491 | 0.00506 | -0.0472 | -29.4664
-2.5 | -0.0843 | 0.0049 | -0.047 | -17.2041
-2 | -0.0194 | 0.00473 | -0.0469 | -4.1015
-1.5 | 0.0438 | 0.00457 | -0.0466 | 9.5842
-1 | 0.1048 | 0.00441 | -0.046 | 23.7642
-0.5 | 0.1617 | 0.00438 | -0.0447 | 36.9178
0 | 0.2117 | 0.00452 | -0.042 | 46.8363
1.5 | 0.3055 | 0.00456 | -0.0229 | 66.9956
2 | 0.3482 | 0.00488 | -0.0184 | 71.3525
2.5 | 0.3857 | 0.00526 | -0.0128 | 73.327
3 | 0.4275 | 0.00576 | -0.0082 | 74.2188
3.5 | 0.4711 | 0.00626 | -0.004 | 75.2556
4 | 0.5215 | 0.00665 | -0.0009 | 78.4211
4.5 | 0.5756 | 0.00699 | 0.0014 | 82.3462
5 | 0.6292 | 0.00738 | 0.0041 | 85.2575
5.5 | 0.6837 | 0.00779 | 0.0067 | 87.7664
6 | 0.7356 | 0.0083 | 0.01 | 88.6265
6.5 | 0.7878 | 0.00884 | 0.0135 | 89.1176
7 | 0.8415 | 0.00937 | 0.017 | 89.8079
7.5 | 0.894 | 0.00999 | 0.0209 | 89.4895
8 | 0.948 | 0.01063 | 0.025 | 89.1816
8.5 | 0.9986 | 0.01146 | 0.0299 | 87.1379
9 | 1.0465 | 0.01253 | 0.0356 | 83.5196
9.5 | 1.0748 | 0.01452 | 0.0441 | 74.022
10 | 1.0755 | 0.0184 | 0.0547 | 58.4511
10.5 | 1.0478 | 0.02447 | 0.0652 | 42.8198
11 | 1.0115 | 0.03092 | 0.0739 | 32.7135
11.5 | 0.9674 | 0.0386 | 0.0799 | 25.0622
12 | 0.9277 | 0.04713 | 0.082 | 19.6839
12.5 | 0.891 | 0.05724 | 0.08 | 15.566
13 | 0.8596 | 0.06899 | 0.0738 | 12.4598
13.5 | 0.8351 | 0.08263 | 0.0641 | 10.1065
14 | 0.8166 | 0.09733 | 0.0543 | 8.39
14.5 | 0.8078 | 0.10931 | 0.0469 | 7.39
15 | 0.7958 | 0.12166 | 0.0391 | 6.5412

## 137. Re 18M Mach 0.00 (1)
BIGFOIL.COM POLAR EXPORT
NACA67-213 a=0.5
NACA67-213 a=0.5 |  |  |  | Cl Max: | 1.175 | at alpha= | 11.5 | deg
JavaFoil+Calcfoil stall+Eppler ext transition |  |  |  | L/D Max: | 115.726 | at alpha= | 7.5 | deg
Re: | 18000000 |  |  | Cd Min: | 0.00535 | at alpha= | 3 | deg
Mach: | 0 |  |  | Cl=0 at alpha= | -1.3167 | deg
|  |  |  | @ Cl=0.1, Cd= | 0.0058969
|  |  |  | @ Cl=0.4, Cd= | 0.0056
|  |  |  | @ Cl=0.6, Cd= | 0.0063872
alpha (deg) | Cl | Cd | Cm | Cl/Cd
-17.5 | -0.665 | 0.12267 | 0.004 | -5.422
-17 | -0.689 | 0.11678 | 0.003 | -5.898
-16.5 | -0.712 | 0.10981 | 0.003 | -6.485
-16 | -0.737 | 0.10008 | 0.002 | -7.364
-15.5 | -0.756 | 0.09248 | 0.002 | -8.174
-15 | -0.768 | 0.08891 | 0.001 | -8.637
-14.5 | -0.785 | 0.07594 | 0.001 | -10.337
-14 | -0.803 | 0.06278 | 0 | -12.789
-13.5 | -0.911 | 0.0172 | -0.001 | -52.971
-13 | -0.921 | 0.01453 | -0.002 | -63.371
-12.5 | -0.927 | 0.01237 | -0.003 | -74.935
-12 | -0.926 | 0.01087 | -0.004 | -85.198
-11.5 | -0.916 | 0.0102 | -0.004 | -89.812
-11 | -0.902 | 0.00972 | -0.005 | -92.809
-10.5 | -0.883 | 0.00925 | -0.006 | -95.435
-10 | -0.86 | 0.00881 | -0.008 | -97.635
-9.5 | -0.833 | 0.00847 | -0.009 | -98.294
-9 | -0.802 | 0.00811 | -0.01 | -98.852
-8.5 | -0.766 | 0.00642 | -0.011 | -119.351
-8 | -0.728 | 0.00675 | -0.012 | -107.873
-7.5 | -0.685 | 0.00656 | -0.013 | -104.48
-7 | -0.64 | 0.00696 | -0.014 | -91.988
-6.5 | -0.592 | 0.00677 | -0.015 | -87.395
-6 | -0.541 | 0.00659 | -0.016 | -82.133
-5.5 | -0.488 | 0.00646 | -0.017 | -75.608
-5 | -0.434 | 0.00675 | -0.018 | -64.28
-4.5 | -0.377 | 0.00657 | -0.019 | -57.466
-4 | -0.32 | 0.00644 | -0.02 | -49.696
-3.5 | -0.262 | 0.00633 | -0.021 | -41.342
-3 | -0.202 | 0.00618 | -0.022 | -32.745
-2.5 | -0.143 | 0.00606 | -0.023 | -23.521
-2 | -0.082 | 0.00609 | -0.024 | -13.526
-1.5 | -0.022 | 0.00618 | -0.026 | -3.572
-1 | 0.038 | 0.00599 | -0.027 | 6.411
-0.5 | 0.099 | 0.0059 | -0.028 | 16.808
0 | 0.16 | 0.00571 | -0.029 | 27.975
0.5 | 0.22 | 0.00572 | -0.03 | 38.479
1 | 0.281 | 0.00572 | -0.031 | 49.054
1.5 | 0.341 | 0.00551 | -0.032 | 61.862
2 | 0.4 | 0.0056 | -0.033 | 71.467
2.5 | 0.46 | 0.00569 | -0.034 | 80.754
3 | 0.519 | 0.00535 | -0.035 | 96.919
3.5 | 0.577 | 0.0063 | -0.036 | 91.577
4 | 0.635 | 0.00652 | -0.037 | 97.391
4.5 | 0.691 | 0.00673 | -0.038 | 102.607
5 | 0.746 | 0.00697 | -0.04 | 107.077
5.5 | 0.8 | 0.00722 | -0.041 | 110.771
6 | 0.852 | 0.00761 | -0.042 | 111.892
6.5 | 0.902 | 0.0079 | -0.043 | 114.128
7 | 0.949 | 0.00823 | -0.044 | 115.361
7.5 | 0.994 | 0.00859 | -0.045 | 115.726
8 | 1.034 | 0.00895 | -0.046 | 115.606
8.5 | 1.069 | 0.0093 | -0.047 | 114.977
9 | 1.1 | 0.00976 | -0.048 | 112.713
9.5 | 1.125 | 0.01017 | -0.049 | 110.71
10 | 1.146 | 0.01066 | -0.05 | 107.476
10.5 | 1.161 | 0.01117 | -0.051 | 103.893
11 | 1.171 | 0.01166 | -0.052 | 100.426
11.5 | 1.175 | 0.01229 | -0.053 | 95.599
12 | 1.174 | 0.01296 | -0.054 | 90.549
12.5 | 1.167 | 0.01379 | -0.054 | 84.64
13 | 1.156 | 0.01464 | -0.055 | 78.992
13.5 | 1.139 | 0.01594 | -0.056 | 71.465
14 | 1.119 | 0.01712 | -0.057 | 65.332
14.5 | 1.092 | 0.01913 | -0.057 | 57.082
15 | 1.061 | 0.02163 | -0.058 | 49.034
15.5 | 0.938 | 0.05937 | -0.05 | 15.802
16 | 0.879 | 0.08544 | -0.045 | 10.288
16.5 | 0.837 | 0.10507 | -0.04 | 7.961

## 138. Re 18M Mach 0.00 (2)
BIGFOIL.COM POLAR EXPORT
NACA67-213 a=0.5
NACA67-213 a=0.5 |  |  |  | Cl Max: | 1.7503 | at alpha= | 20 | deg
XFOIL ncrit=9 |  |  |  | L/D Max: | 116.264 | at alpha= | 9.5 | deg
Re: | 18000000 |  |  | Cd Min: | 0.03089 | at alpha= | 20 | deg
Mach: | 0 |  |  | Cl=0 at alpha= | -1.6287 | deg
|  |  |  | @ Cl=0.1, Cd= | 0.0046524
|  |  |  | @ Cl=0.4, Cd= | 0.0050044
|  |  |  | @ Cl=0.6, Cd= | 0.0060101
alpha (deg) | Cl | Cd | Cm | Cl/Cd
-20 | -1.6272 | 0.02218 | -0.0794 | -73.3634
-19.5 | -1.6072 | 0.02071 | -0.0762 | -77.605
-19 | -1.585 | 0.01942 | -0.073 | -81.6169
-18.5 | -1.5602 | 0.01826 | -0.0699 | -85.4436
-18 | -1.5329 | 0.01726 | -0.0669 | -88.8123
-17.5 | -1.5035 | 0.01635 | -0.064 | -91.9572
-17 | -1.4732 | 0.0155 | -0.061 | -95.0452
-16.5 | -1.4405 | 0.01476 | -0.0582 | -97.5949
-16 | -1.4084 | 0.01394 | -0.0553 | -101.033
-15.5 | -1.3732 | 0.01326 | -0.0526 | -103.5596
-15 | -1.34 | 0.01241 | -0.0496 | -107.9774
-14.5 | -1.3019 | 0.01188 | -0.0472 | -109.5875
-14 | -1.2648 | 0.01125 | -0.0445 | -112.4267
-13.5 | -1.2259 | 0.01076 | -0.042 | -113.9312
-13 | -1.186 | 0.01038 | -0.0396 | -114.2582
-12.5 | -1.1445 | 0.00999 | -0.0374 | -114.5646
-12 | -1.0979 | 0.00958 | -0.0363 | -114.6033
-11 | -1.0015 | 0.00883 | -0.0346 | -113.4202
-10.5 | -0.9515 | 0.00854 | -0.0341 | -111.4169
-9 | -0.7993 | 0.00755 | -0.0328 | -105.8675
-8.5 | -0.7478 | 0.0072 | -0.0325 | -103.8611
-8 | -0.6958 | 0.00687 | -0.0322 | -101.2809
-7.5 | -0.6432 | 0.00659 | -0.032 | -97.6024
-7 | -0.5901 | 0.00633 | -0.0319 | -93.2227
-6.5 | -0.5362 | 0.00611 | -0.032 | -87.7578
-6 | -0.4819 | 0.00591 | -0.0322 | -81.5398
-5.5 | -0.4278 | 0.00566 | -0.0323 | -75.583
-5 | -0.373 | 0.00546 | -0.0325 | -68.315
-4.5 | -0.3182 | 0.00524 | -0.0327 | -60.7252
-4 | -0.263 | 0.00506 | -0.0331 | -51.9763
-3.5 | -0.2076 | 0.0049 | -0.0334 | -42.3673
-3 | -0.1514 | 0.00477 | -0.0339 | -31.74
-2.5 | -0.0956 | 0.00465 | -0.0343 | -20.5591
-2 | -0.0401 | 0.00456 | -0.0347 | -8.7939
-1.5 | 0.0139 | 0.0045 | -0.0347 | 3.0889
-0.5 | 0.1156 | 0.00468 | -0.0337 | 24.7009
0 | 0.1643 | 0.00481 | -0.0327 | 34.158
0.5 | 0.21 | 0.00514 | -0.0312 | 40.856
1.5 | 0.2943 | 0.005 | -0.027 | 58.86
2 | 0.3391 | 0.00466 | -0.0253 | 72.7682
2.5 | 0.3898 | 0.00495 | -0.0247 | 78.7475
3 | 0.4404 | 0.00522 | -0.0241 | 84.3678
3.5 | 0.49 | 0.00556 | -0.0233 | 88.1295
4 | 0.5413 | 0.00578 | -0.0229 | 93.6505
4.5 | 0.5927 | 0.00598 | -0.0224 | 99.1137
5 | 0.6437 | 0.00619 | -0.0219 | 103.9903
5.5 | 0.6939 | 0.00642 | -0.0213 | 108.0841
6 | 0.7422 | 0.00669 | -0.0203 | 110.9417
6.5 | 0.7837 | 0.00695 | -0.0178 | 112.7626
7 | 0.8245 | 0.00725 | -0.0151 | 113.7241
7.5 | 0.8671 | 0.00754 | -0.013 | 115
8 | 0.9091 | 0.00791 | -0.0109 | 114.9305
8.5 | 0.9528 | 0.00823 | -0.0091 | 115.7716
9 | 0.996 | 0.00858 | -0.0074 | 116.0839
9.5 | 1.0394 | 0.00894 | -0.0057 | 116.264
10 | 1.0793 | 0.00941 | -0.0034 | 114.6971
10.5 | 1.1209 | 0.00986 | -0.0015 | 113.6815
11.5 | 1.203 | 0.01076 | 0.0022 | 111.803
12 | 1.2419 | 0.01129 | 0.0043 | 110
12.5 | 1.2812 | 0.01184 | 0.0063 | 108.2095
13 | 1.3177 | 0.01247 | 0.0086 | 105.6696
13.5 | 1.3549 | 0.01312 | 0.0108 | 103.2698
14 | 1.3885 | 0.01391 | 0.0134 | 99.8203
14.5 | 1.4235 | 0.01467 | 0.0157 | 97.0348
15 | 1.4568 | 0.01548 | 0.0181 | 94.1085
15.5 | 1.4895 | 0.01634 | 0.0205 | 91.1567
16 | 1.521 | 0.01729 | 0.0229 | 87.9699
16.5 | 1.5475 | 0.01845 | 0.0259 | 83.8753
17 | 1.5774 | 0.01947 | 0.0283 | 81.0169
17.5 | 1.5972 | 0.0209 | 0.032 | 76.4211
18 | 1.6437 | 0.02276 | 0.0294 | 72.2188
18.5 | 1.6924 | 0.0247 | 0.0262 | 68.5182
20 | 1.7503 | 0.03089 | 0.0332 | 56.6624

## 139. Re 18M Mach 0.10 (1)
BIGFOIL.COM POLAR EXPORT
NACA67-213 a=0.5
NACA67-213 a=0.5 |  |  |  | Cl Max: | 1.164 | at alpha= | 11.5 | deg
JavaFoil+Calcfoil stall+Eppler ext transition |  |  |  | L/D Max: | 115.241 | at alpha= | 7.5 | deg
Re: | 18000000 |  |  | Cd Min: | 0.0049 | at alpha= | 3 | deg
Mach: | 0.1 |  |  | Cl=0 at alpha= | -1.3197 | deg
|  |  |  | @ Cl=0.1, Cd= | 0.00567
|  |  |  | @ Cl=0.4, Cd= | 0.0055963
|  |  |  | @ Cl=0.6, Cd= | 0.0064059
alpha (deg) | Cl | Cd | Cm | Cl/Cd
-17 | -0.644 | 0.11899 | 0.003 | -5.417
-16.5 | -0.675 | 0.10657 | 0.003 | -6.333
-16 | -0.699 | 0.10268 | 0.002 | -6.81
-15.5 | -0.72 | 0.09691 | 0.002 | -7.428
-15 | -0.736 | 0.09278 | 0.001 | -7.929
-14.5 | -0.752 | 0.08193 | 0.001 | -9.182
-14 | -0.766 | 0.0734 | 0 | -10.433
-13.5 | -0.788 | 0.0584 | 0 | -13.487
-13 | -0.818 | 0.04047 | -0.001 | -20.215
-12.5 | -0.911 | 0.01233 | -0.003 | -73.909
-12 | -0.912 | 0.01112 | -0.004 | -82.001
-11.5 | -0.905 | 0.01043 | -0.005 | -86.809
-11 | -0.894 | 0.00982 | -0.006 | -90.987
-10.5 | -0.877 | 0.00936 | -0.007 | -93.663
-10 | -0.856 | 0.00894 | -0.008 | -95.696
-9.5 | -0.83 | 0.00855 | -0.009 | -97.089
-9 | -0.8 | 0.00822 | -0.01 | -97.348
-8.5 | -0.766 | 0.00646 | -0.011 | -118.636
-8 | -0.728 | 0.00681 | -0.012 | -106.881
-7.5 | -0.687 | 0.00659 | -0.013 | -104.256
-7 | -0.642 | 0.00696 | -0.014 | -92.228
-6.5 | -0.594 | 0.00683 | -0.015 | -86.953
-6 | -0.543 | 0.00665 | -0.016 | -81.712
-5.5 | -0.49 | 0.00651 | -0.017 | -75.292
-5 | -0.436 | 0.00673 | -0.018 | -64.681
-4.5 | -0.379 | 0.00661 | -0.019 | -57.339
-4 | -0.321 | 0.00644 | -0.02 | -49.92
-3.5 | -0.263 | 0.00633 | -0.021 | -41.539
-3 | -0.203 | 0.00622 | -0.022 | -32.711
-2.5 | -0.143 | 0.00613 | -0.023 | -23.382
-2 | -0.083 | 0.00606 | -0.025 | -13.671
-1.5 | -0.022 | 0.0062 | -0.026 | -3.577
-1 | 0.039 | 0.00602 | -0.027 | 6.417
-0.5 | 0.1 | 0.00567 | -0.028 | 17.583
0 | 0.16 | 0.00567 | -0.029 | 28.304
0.5 | 0.221 | 0.00579 | -0.03 | 38.213
1 | 0.282 | 0.00573 | -0.031 | 49.25
1.5 | 0.343 | 0.00549 | -0.032 | 62.451
2 | 0.402 | 0.0056 | -0.033 | 71.805
2.5 | 0.462 | 0.00569 | -0.034 | 81.109
3 | 0.521 | 0.0049 | -0.035 | 106.337
3.5 | 0.58 | 0.00633 | -0.037 | 91.56
4 | 0.638 | 0.00655 | -0.038 | 97.349
4.5 | 0.694 | 0.00678 | -0.039 | 102.404
5 | 0.75 | 0.007 | -0.04 | 107.046
5.5 | 0.803 | 0.00729 | -0.041 | 110.119
6 | 0.855 | 0.00767 | -0.042 | 111.539
6.5 | 0.905 | 0.00797 | -0.043 | 113.508
7 | 0.952 | 0.0083 | -0.044 | 114.661
7.5 | 0.997 | 0.00865 | -0.045 | 115.241
8 | 1.037 | 0.00902 | -0.046 | 114.984
8.5 | 1.071 | 0.00941 | -0.047 | 113.763
9 | 1.1 | 0.00987 | -0.048 | 111.496
9.5 | 1.124 | 0.01029 | -0.049 | 109.201
10 | 1.143 | 0.01078 | -0.05 | 106.049
10.5 | 1.155 | 0.0113 | -0.051 | 102.243
11 | 1.163 | 0.01181 | -0.052 | 98.467
11.5 | 1.164 | 0.01246 | -0.053 | 93.374
12 | 1.159 | 0.01326 | -0.054 | 87.364
12.5 | 1.149 | 0.01406 | -0.055 | 81.689
13 | 1.132 | 0.01521 | -0.056 | 74.455
13.5 | 1.111 | 0.01643 | -0.056 | 67.626
14 | 1.081 | 0.01875 | -0.057 | 57.652
14.5 | 1.051 | 0.02053 | -0.057 | 51.177
15 | 0.921 | 0.05893 | -0.049 | 15.634
15.5 | 0.856 | 0.08768 | -0.043 | 9.763
16 | 0.821 | 0.09844 | -0.041 | 8.338
16.5 | 0.788 | 0.10796 | -0.04 | 7.295

## 140. Re 18M Mach 0.10 (2)
BIGFOIL.COM POLAR EXPORT
NACA67-213 a=0.5
NACA67-213 a=0.5 |  |  |  | Cl Max: | 1.749 | at alpha= | 20 | deg
XFOIL ncrit=9 |  |  |  | L/D Max: | 115.376 | at alpha= | 9 | deg
Re: | 18000000 |  |  | Cd Min: | 0.03298 | at alpha= | 20 | deg
Mach: | 0.1 |  |  | Cl=0 at alpha= | -1.6344 | deg
|  |  |  | @ Cl=0.1, Cd= | 0.0046267
|  |  |  | @ Cl=0.4, Cd= | 0.0049997
|  |  |  | @ Cl=0.6, Cd= | 0.0060239
alpha (deg) | Cl | Cd | Cm | Cl/Cd
-20 | -1.6201 | 0.02417 | -0.0871 | -67.0294
-19.5 | -1.6037 | 0.02236 | -0.0836 | -71.7218
-19 | -1.5843 | 0.0208 | -0.08 | -76.1683
-18.5 | -1.5614 | 0.01943 | -0.0765 | -80.3603
-18 | -1.5361 | 0.01825 | -0.073 | -84.1699
-17.5 | -1.5082 | 0.01721 | -0.0696 | -87.6351
-16.5 | -1.4455 | 0.01542 | -0.0633 | -93.7419
-16 | -1.4132 | 0.01457 | -0.0601 | -96.9938
-15 | -1.3461 | 0.01287 | -0.0536 | -104.5921
-14.5 | -1.3074 | 0.01228 | -0.051 | -106.4658
-14 | -1.2705 | 0.01158 | -0.048 | -109.715
-13.5 | -1.2316 | 0.011 | -0.0453 | -111.9636
-13 | -1.1911 | 0.01056 | -0.0427 | -112.7936
-12.5 | -1.1507 | 0.01012 | -0.04 | -113.7055
-12 | -1.105 | 0.00971 | -0.0384 | -113.8002
-11.5 | -1.0563 | 0.00936 | -0.0374 | -112.8526
-11 | -1.0078 | 0.00893 | -0.0363 | -112.8555
-10.5 | -0.9572 | 0.00863 | -0.0356 | -110.9154
-10 | -0.9068 | 0.00828 | -0.0349 | -109.5169
-9.5 | -0.8556 | 0.00793 | -0.0343 | -107.8941
-9 | -0.8037 | 0.00761 | -0.0339 | -105.611
-8.5 | -0.7518 | 0.00725 | -0.0334 | -103.6966
-8 | -0.6993 | 0.00692 | -0.0331 | -101.0549
-7.5 | -0.6463 | 0.00663 | -0.0328 | -97.4811
-7 | -0.593 | 0.00636 | -0.0326 | -93.239
-6.5 | -0.5388 | 0.00613 | -0.0326 | -87.8956
-6 | -0.4841 | 0.00593 | -0.0328 | -81.6358
-5.5 | -0.4296 | 0.00568 | -0.0328 | -75.6338
-5 | -0.3745 | 0.00547 | -0.033 | -68.4644
-4.5 | -0.3194 | 0.00525 | -0.0332 | -60.8381
-4 | -0.2639 | 0.00506 | -0.0334 | -52.1542
-3.5 | -0.2082 | 0.0049 | -0.0338 | -42.4898
-3 | -0.1516 | 0.00478 | -0.0342 | -31.7155
-2.5 | -0.0956 | 0.00465 | -0.0346 | -20.5591
-2 | -0.0397 | 0.00456 | -0.035 | -8.7061
-1.5 | 0.0146 | 0.0045 | -0.035 | 3.2444
-1 | 0.0664 | 0.00454 | -0.0346 | 14.6256
-0.5 | 0.1168 | 0.00467 | -0.034 | 25.0107
0 | 0.1655 | 0.00481 | -0.033 | 34.4075
0.5 | 0.2114 | 0.00513 | -0.0315 | 41.2086
1 | 0.2513 | 0.00521 | -0.0288 | 48.2342
1.5 | 0.2948 | 0.00496 | -0.0269 | 59.4355
2 | 0.3402 | 0.00467 | -0.0253 | 72.848
2.5 | 0.391 | 0.00495 | -0.0246 | 78.9899
3 | 0.4417 | 0.00523 | -0.024 | 84.4551
3.5 | 0.4913 | 0.00557 | -0.0231 | 88.2047
4 | 0.5427 | 0.0058 | -0.0226 | 93.569
4.5 | 0.5942 | 0.006 | -0.0221 | 99.0333
5 | 0.6452 | 0.00621 | -0.0215 | 103.8969
5.5 | 0.6955 | 0.00644 | -0.0207 | 107.9969
6 | 0.7424 | 0.0067 | -0.0193 | 110.806
6.5 | 0.7825 | 0.00698 | -0.0164 | 112.106
7 | 0.8243 | 0.00729 | -0.0139 | 113.0727
7.5 | 0.8676 | 0.0076 | -0.0118 | 114.1579
8 | 0.91 | 0.00797 | -0.0096 | 114.1782
8.5 | 0.9543 | 0.0083 | -0.0079 | 114.9759
9 | 0.998 | 0.00865 | -0.006 | 115.3757
9.5 | 1.0412 | 0.00903 | -0.0042 | 115.3045
10 | 1.0819 | 0.00952 | -0.0019 | 113.645
11 | 1.1652 | 0.01044 | 0.0021 | 111.6092
11.5 | 1.206 | 0.01092 | 0.0041 | 110.4396
12 | 1.2461 | 0.01146 | 0.0062 | 108.7347
12.5 | 1.2844 | 0.01208 | 0.0086 | 106.3245
13 | 1.3216 | 0.01274 | 0.011 | 103.7363
13.5 | 1.358 | 0.01345 | 0.0134 | 100.9665
14 | 1.3934 | 0.01423 | 0.016 | 97.9199
14.5 | 1.4276 | 0.01504 | 0.0186 | 94.9202
15 | 1.4627 | 0.01586 | 0.0209 | 92.2257
15.5 | 1.4943 | 0.01682 | 0.0237 | 88.8407
16 | 1.5255 | 0.01785 | 0.0263 | 85.4622
16.5 | 1.5503 | 0.01921 | 0.0296 | 80.7028
17 | 1.5788 | 0.02035 | 0.0324 | 77.5823
17.5 | 1.5983 | 0.02196 | 0.0362 | 72.7823
18 | 1.65 | 0.02387 | 0.0329 | 69.1244
18.5 | 1.6973 | 0.02601 | 0.0301 | 65.2557
19.5 | 1.7326 | 0.03044 | 0.0357 | 56.9185
20 | 1.749 | 0.03298 | 0.0379 | 53.0321

## 141. Re 18M Mach 0.25 (1)
BIGFOIL.COM POLAR EXPORT
NACA67-213 a=0.5
NACA67-213 a=0.5 |  |  |  | Cl Max: | 1.111 | at alpha= | 10 | deg
JavaFoil+Calcfoil stall+Eppler ext transition |  |  |  | L/D Max: | 112.489 | at alpha= | 7 | deg
Re: | 18000000 |  |  | Cd Min: | 0.00538 | at alpha= | 2.5 | deg
Mach: | 0.25 |  |  | Cl=0 at alpha= | -1.3175 | deg
|  |  |  | @ Cl=0.1, Cd= | 0.0057058
|  |  |  | @ Cl=0.4, Cd= | 0.0056287
|  |  |  | @ Cl=0.6, Cd= | 0.10552
alpha (deg) | Cl | Cd | Cm | Cl/Cd
-15.5 | -0.419 | 0.11146 | 0.002 | -3.758
-15 | -0.47 | 0.10974 | 0.001 | -4.279
-14.5 | -0.514 | 0.09629 | 0.001 | -5.339
-14 | -0.552 | 0.09141 | 0 | -6.041
-13.5 | -0.586 | 0.08556 | 0 | -6.85
-13 | -0.619 | 0.07632 | -0.001 | -8.106
-12.5 | -0.641 | 0.07392 | -0.002 | -8.668
-12 | -0.661 | 0.06797 | -0.002 | -9.726
-11.5 | -0.792 | 0.01447 | -0.004 | -54.695
-11 | -0.817 | 0.01114 | -0.006 | -73.331
-10.5 | -0.82 | 0.01047 | -0.007 | -78.331
-10 | -0.817 | 0.00958 | -0.008 | -85.195
-9.5 | -0.804 | 0.00906 | -0.009 | -88.806
-9 | -0.785 | 0.00862 | -0.01 | -91.051
-8.5 | -0.759 | 0.00821 | -0.011 | -92.472
-8 | -0.728 | 0.00644 | -0.012 | -112.927
-7.5 | -0.691 | 0.0062 | -0.013 | -111.45
-7 | -0.649 | 0.00655 | -0.014 | -99.086
-6.5 | -0.603 | 0.0065 | -0.015 | -92.773
-6 | -0.553 | 0.00681 | -0.016 | -81.182
-5.5 | -0.501 | 0.00661 | -0.017 | -75.777
-5 | -0.446 | 0.00646 | -0.019 | -68.914
-4.5 | -0.388 | 0.00626 | -0.02 | -62.063
-4 | -0.33 | 0.00614 | -0.021 | -53.667
-3.5 | -0.27 | 0.0064 | -0.022 | -42.144
-3 | -0.209 | 0.00628 | -0.023 | -33.239
-2.5 | -0.147 | 0.0062 | -0.024 | -23.723
-2 | -0.085 | 0.00619 | -0.025 | -13.751
-1.5 | -0.023 | 0.00624 | -0.026 | -3.65
-1 | 0.04 | 0.00588 | -0.028 | 6.747
-0.5 | 0.102 | 0.0057 | -0.029 | 17.943
0 | 0.165 | 0.00582 | -0.03 | 28.322
0.5 | 0.227 | 0.00585 | -0.031 | 38.847
1 | 0.29 | 0.00551 | -0.032 | 52.612
1.5 | 0.352 | 0.00555 | -0.033 | 63.383
2 | 0.413 | 0.00565 | -0.034 | 73.059
2.5 | 0.474 | 0.00538 | -0.035 | 88.114
3 | 0.535 | 0.00618 | -0.036 | 86.523
3.5 | 0.595 | 0.00646 | -0.037 | 92.123
4 | 0.654 | 0.00669 | -0.039 | 97.701
4.5 | 0.712 | 0.00694 | -0.04 | 102.47
5 | 0.768 | 0.0072 | -0.041 | 106.692
5.5 | 0.822 | 0.00753 | -0.042 | 109.153
6 | 0.874 | 0.00791 | -0.043 | 110.478
6.5 | 0.923 | 0.00825 | -0.044 | 111.818
7 | 0.969 | 0.00861 | -0.045 | 112.489
7.5 | 1.011 | 0.00903 | -0.046 | 112.01
8 | 1.047 | 0.00944 | -0.047 | 110.871
8.5 | 1.075 | 0.0099 | -0.048 | 108.578
9 | 1.095 | 0.01039 | -0.049 | 105.379
9.5 | 1.107 | 0.01095 | -0.05 | 101.164
10 | 1.111 | 0.01153 | -0.051 | 96.341
10.5 | 1.105 | 0.01219 | -0.052 | 90.661
11 | 1.09 | 0.01314 | -0.053 | 82.918
11.5 | 1.064 | 0.01409 | -0.054 | 75.511
12 | 1.029 | 0.01508 | -0.055 | 68.213
12.5 | 0.982 | 0.01662 | -0.056 | 59.128
13 | 0.913 | 0.02167 | -0.055 | 42.153
13.5 | 0.748 | 0.07228 | -0.041 | 10.352
14 | 0.676 | 0.0923 | -0.035 | 7.321
14.5 | 0.615 | 0.09941 | -0.034 | 6.19
15 | 0.552 | 0.10552 | -0.034 | 5.228

## 142. Re 18M Mach 0.25 (2)
BIGFOIL.COM POLAR EXPORT
NACA67-213 a=0.5
NACA67-213 a=0.5 |  |  |  | Cl Max: | 1.682 | at alpha= | 18.5 | deg
XFOIL ncrit=9 |  |  |  | L/D Max: | 110.829 | at alpha= | 8.5 | deg
Re: | 18000000 |  |  | Cd Min: | 0.0691 | at alpha= | -19.5 | deg
Mach: | 0.25 |  |  | Cl=0 at alpha= | -1.6679 | deg
|  |  |  | @ Cl=0.1, Cd= | 0.0045749
|  |  |  | @ Cl=0.4, Cd= | 0.0050177
|  |  |  | @ Cl=0.6, Cd= | 0.0060876
alpha (deg) | Cl | Cd | Cm | Cl/Cd
-19.5 | -1.2336 | 0.0691 | -0.1 | -17.8524
-19 | -1.3068 | 0.0512 | -0.1132 | -25.5234
-18.5 | -1.348 | 0.04145 | -0.1163 | -32.5211
-18 | -1.3744 | 0.035 | -0.1147 | -39.2686
-17.5 | -1.3798 | 0.03092 | -0.1111 | -44.6248
-17 | -1.3934 | 0.02679 | -0.1056 | -52.0119
-16.5 | -1.379 | 0.02449 | -0.1006 | -56.3087
-16 | -1.3991 | 0.02051 | -0.0921 | -68.2155
-15.5 | -1.3853 | 0.01834 | -0.0856 | -75.5344
-15 | -1.3662 | 0.0164 | -0.0792 | -83.3049
-14.5 | -1.3337 | 0.01516 | -0.0741 | -87.9749
-14 | -1.3002 | 0.01392 | -0.0691 | -93.4052
-13.5 | -1.2619 | 0.01292 | -0.0646 | -97.6703
-13 | -1.221 | 0.01204 | -0.0605 | -101.412
-12.5 | -1.1778 | 0.01129 | -0.0567 | -104.3224
-12 | -1.1336 | 0.01063 | -0.053 | -106.6416
-11.5 | -1.0884 | 0.01014 | -0.0496 | -107.3373
-11 | -1.0416 | 0.00959 | -0.0465 | -108.6131
-10.5 | -0.9885 | 0.00922 | -0.0448 | -107.2126
-10 | -0.9357 | 0.00876 | -0.0431 | -106.8151
-8.5 | -0.7733 | 0.00757 | -0.0393 | -102.1532
-8 | -0.7189 | 0.00717 | -0.0383 | -100.265
-7.5 | -0.6637 | 0.00685 | -0.0375 | -96.8905
-7 | -0.6083 | 0.00654 | -0.0368 | -93.0122
-6.5 | -0.5527 | 0.00625 | -0.0363 | -88.432
-6 | -0.496 | 0.00602 | -0.036 | -82.392
-5.5 | -0.4391 | 0.00579 | -0.0359 | -75.8377
-5 | -0.3824 | 0.00555 | -0.0357 | -68.9009
-4.5 | -0.3256 | 0.00532 | -0.0357 | -61.203
-4 | -0.2685 | 0.00511 | -0.0357 | -52.544
-3.5 | -0.211 | 0.00494 | -0.0359 | -42.7126
-3 | -0.1529 | 0.00481 | -0.0362 | -31.7879
-2.5 | -0.0949 | 0.00466 | -0.0366 | -20.3648
-2 | -0.0372 | 0.00456 | -0.0369 | -8.1579
-1.5 | 0.0188 | 0.00449 | -0.0369 | 4.1871
-1 | 0.0722 | 0.00451 | -0.0365 | 16.0089
-0.5 | 0.1236 | 0.00463 | -0.0356 | 26.6955
0 | 0.1721 | 0.0048 | -0.0343 | 35.8542
0.5 | 0.2182 | 0.00511 | -0.0324 | 42.7006
1 | 0.2577 | 0.00518 | -0.0294 | 49.749
1.5 | 0.2944 | 0.00456 | -0.0258 | 64.5614
2 | 0.3457 | 0.0047 | -0.0249 | 73.5532
2.5 | 0.397 | 0.005 | -0.024 | 79.4
3 | 0.4478 | 0.0053 | -0.0229 | 84.4906
3.5 | 0.4975 | 0.00565 | -0.0216 | 88.0531
4 | 0.5489 | 0.00588 | -0.0206 | 93.3503
4.5 | 0.6006 | 0.00609 | -0.0196 | 98.6207
5 | 0.6478 | 0.0063 | -0.0177 | 102.8254
5.5 | 0.692 | 0.00654 | -0.015 | 105.8104
6 | 0.7364 | 0.00685 | -0.0124 | 107.5036
6.5 | 0.7799 | 0.00724 | -0.0098 | 107.721
7 | 0.8265 | 0.00755 | -0.0077 | 109.4702
7.5 | 0.8713 | 0.00793 | -0.0053 | 109.8739
8 | 0.9172 | 0.00831 | -0.0031 | 110.373
8.5 | 0.9631 | 0.00869 | -0.0009 | 110.8285
9 | 1.0084 | 0.00914 | 0.0013 | 110.3282
9.5 | 1.0529 | 0.00961 | 0.0038 | 109.563
10 | 1.0961 | 0.01016 | 0.0065 | 107.8839
10.5 | 1.1398 | 0.01068 | 0.009 | 106.7228
11.5 | 1.2243 | 0.01193 | 0.0147 | 102.6236
12 | 1.2667 | 0.01259 | 0.0175 | 100.6116
12.5 | 1.3043 | 0.01347 | 0.021 | 96.83
13 | 1.3438 | 0.01428 | 0.0241 | 94.1036
13.5 | 1.3827 | 0.01515 | 0.0273 | 91.2673
14 | 1.4183 | 0.01621 | 0.0309 | 87.4954
14.5 | 1.4541 | 0.01729 | 0.0344 | 84.1006
15 | 1.4847 | 0.01871 | 0.0384 | 79.3533
15.5 | 1.5131 | 0.02025 | 0.0426 | 74.721
16 | 1.54 | 0.02196 | 0.0467 | 70.1275
16.5 | 1.5612 | 0.02408 | 0.0511 | 64.8339
17 | 1.5837 | 0.02607 | 0.0553 | 60.748
17.5 | 1.6187 | 0.02893 | 0.0558 | 55.9523
18 | 1.6536 | 0.03302 | 0.0542 | 50.0787
18.5 | 1.682 | 0.03773 | 0.0527 | 44.5799
19.5 | 1.6534 | 0.0489 | 0.0598 | 33.8119
20 | 1.6371 | 0.05606 | 0.0603 | 29.2026

## 143. Re 18M Mach 0.50 (1)
BIGFOIL.COM POLAR EXPORT
NACA67-213 a=0.5
NACA67-213 a=0.5 |  |  |  | Cl Max: | 1.159 | at alpha= | 20 | deg
JavaFoil+Calcfoil stall+Eppler ext transition |  |  |  | L/D Max: | 102.145 | at alpha= | 5 | deg
Re: | 18000000 |  |  | Cd Min: | 0.00517 | at alpha= | -0.5 | deg
Mach: | 0.5 |  |  | Cl=0 at alpha= | -1.3188 | deg
|  |  |  | @ Cl=0.1, Cd= | 0.005264
|  |  |  | @ Cl=0.4, Cd= | 0.0063194
|  |  |  | @ Cl=0.6, Cd= | 0.0068973
alpha (deg) | Cl | Cd | Cm | Cl/Cd
-20 | -1.023 | 0.18039 | 0.008 | -5.672
-19.5 | -0.996 | 0.17201 | 0.007 | -5.79
-19 | -0.968 | 0.16565 | 0.006 | -5.845
-18.5 | -0.944 | 0.1511 | 0.006 | -6.245
-18 | -0.916 | 0.14488 | 0.005 | -6.324
-17.5 | -0.888 | 0.14212 | 0.004 | -6.25
-17 | -0.861 | 0.13544 | 0.004 | -6.355
-16.5 | -0.834 | 0.12757 | 0.003 | -6.537
-16 | -0.807 | 0.11916 | 0.003 | -6.775
-15.5 | -0.78 | 0.11486 | 0.002 | -6.793
-15 | -0.756 | 0.09939 | 0.001 | -7.604
-14.5 | -0.729 | 0.09328 | 0.001 | -7.814
-14 | -0.707 | 0.08301 | 0 | -8.515
-13.5 | -0.695 | 0.06598 | -0.001 | -10.526
-13 | -0.766 | 0.01676 | -0.002 | -45.729
-12.5 | -0.616 | 0.08431 | -0.002 | -7.305
-12 | -0.59 | 0.07607 | -0.002 | -7.754
-11.5 | -0.568 | 0.06594 | -0.003 | -8.61
-11 | -0.644 | 0.01325 | -0.006 | -48.597
-10.5 | -0.616 | 0.01152 | -0.007 | -53.477
-10 | -0.478 | 0.0666 | -0.004 | -7.179
-9.5 | -0.451 | 0.06059 | -0.005 | -7.446
-9 | -0.425 | 0.05452 | -0.006 | -7.797
-8.5 | -0.484 | 0.00998 | -0.012 | -48.528
-8 | -0.368 | 0.05315 | -0.006 | -6.922
-7.5 | -0.343 | 0.04499 | -0.008 | -7.63
-7 | -0.386 | 0.00868 | -0.016 | -44.433
-6.5 | -0.567 | 0.0083 | -0.017 | -68.331
-6 | -0.564 | 0.0079 | -0.018 | -71.325
-5.5 | -0.53 | 0.00758 | -0.019 | -69.922
-5 | -0.481 | 0.00725 | -0.021 | -66.374
-4.5 | -0.425 | 0.00581 | -0.022 | -73.146
-4 | -0.364 | 0.00622 | -0.023 | -58.489
-3.5 | -0.299 | 0.00602 | -0.024 | -49.64
-3 | -0.232 | 0.00573 | -0.026 | -40.531
-2.5 | -0.164 | 0.00563 | -0.027 | -29.104
-2 | -0.095 | 0.00553 | -0.028 | -17.171
-1.5 | -0.025 | 0.00571 | -0.029 | -4.457
-1 | 0.044 | 0.00564 | -0.031 | 7.856
-0.5 | 0.114 | 0.00517 | -0.032 | 22.117
0 | 0.184 | 0.00591 | -0.033 | 31.072
0.5 | 0.253 | 0.00603 | -0.034 | 42.005
1 | 0.323 | 0.00609 | -0.036 | 53.015
1.5 | 0.392 | 0.00628 | -0.037 | 62.432
2 | 0.459 | 0.00661 | -0.038 | 69.518
2.5 | 0.527 | 0.00618 | -0.039 | 85.263
3 | 0.594 | 0.00687 | -0.041 | 86.569
3.5 | 0.66 | 0.00717 | -0.042 | 92.142
4 | 0.724 | 0.00747 | -0.043 | 96.942
4.5 | 0.785 | 0.00779 | -0.044 | 100.777
5 | 0.842 | 0.00824 | -0.045 | 102.145
5.5 | 0.893 | 0.00877 | -0.047 | 101.873
6 | 0.936 | 0.00927 | -0.048 | 101.021
6.5 | 0.966 | 0.00984 | -0.049 | 98.182
7 | 0.973 | 0.01053 | -0.05 | 92.363
7.5 | 0.929 | 0.01147 | -0.051 | 80.941
8 | 0.624 | 0.01233 | -0.052 | 50.637
8.5 | 0.656 | 0.01337 | -0.053 | 49.04
9 | 0.565 | 0.06084 | -0.027 | 9.291
9.5 | 0.721 | 0.0142 | -0.056 | 50.739
10 | 0.738 | 0.01804 | -0.056 | 40.907
10.5 | 0.647 | 0.07093 | -0.03 | 9.122
11 | 0.816 | 0.01604 | -0.059 | 50.903
11.5 | 0.847 | 0.01725 | -0.06 | 49.072
12 | 0.87 | 0.02039 | -0.061 | 42.643
12.5 | 0.764 | 0.07894 | -0.039 | 9.673
13 | 0.94 | 0.01947 | -0.063 | 48.268
13.5 | 0.956 | 0.02469 | -0.063 | 38.715
14 | 0.864 | 0.07732 | -0.048 | 11.168
14.5 | 0.866 | 0.10425 | -0.04 | 8.31
15 | 0.895 | 0.10888 | -0.042 | 8.219
15.5 | 0.918 | 0.12055 | -0.041 | 7.616
16 | 0.944 | 0.12877 | -0.041 | 7.334
16.5 | 0.973 | 0.13089 | -0.043 | 7.438
17 | 1.001 | 0.13671 | -0.045 | 7.325
17.5 | 1.027 | 0.14858 | -0.045 | 6.912
18 | 1.051 | 0.16166 | -0.045 | 6.504
18.5 | 1.079 | 0.16835 | -0.047 | 6.408
19 | 1.107 | 0.17044 | -0.048 | 6.493
19.5 | 1.134 | 0.17535 | -0.05 | 6.47
20 | 1.159 | 0.18628 | -0.05 | 6.219

## 144. Re 18M Mach 0.50 (2)
BIGFOIL.COM POLAR EXPORT
NACA67-213 a=0.5
NACA67-213 a=0.5 |  |  |  | Cl Max: | 1.0818 | at alpha= | 10 | deg
XFOIL ncrit=9 |  |  |  | L/D Max: | 92.3053 | at alpha= | 7.5 | deg
Re: | 18000000 |  |  | Cd Min: | 0.12051 | at alpha= | 15 | deg
Mach: | 0.5 |  |  | Cl=0 at alpha= | -1.8296 | deg
|  |  |  | @ Cl=0.1, Cd= | 0.0044429
|  |  |  | @ Cl=0.4, Cd= | 0.0053543
|  |  |  | @ Cl=0.6, Cd= | 0.0069801
alpha (deg) | Cl | Cd | Cm | Cl/Cd
-13 | -0.4562 | 0.10118 | -0.0871 | -4.5088
-12.5 | -0.4679 | 0.0903 | -0.0939 | -5.1816
-12 | -0.4826 | 0.0795 | -0.1006 | -6.0704
-11.5 | -0.4953 | 0.06922 | -0.1072 | -7.1554
-11 | -0.5151 | 0.05511 | -0.1195 | -9.3468
-10.5 | -0.5384 | 0.04624 | -0.1236 | -11.6436
-10 | -0.5809 | 0.03854 | -0.1215 | -15.0727
-9.5 | -0.6169 | 0.03273 | -0.1147 | -18.8482
-9 | -0.6617 | 0.02698 | -0.1035 | -24.5256
-8 | -0.7325 | 0.01521 | -0.0758 | -48.1591
-7.5 | -0.7135 | 0.00978 | -0.0677 | -72.955
-7 | -0.6541 | 0.00777 | -0.0635 | -84.1828
-6.5 | -0.5972 | 0.007 | -0.0587 | -85.3143
-6 | -0.5358 | 0.00656 | -0.0552 | -81.6768
-5.5 | -0.4717 | 0.0062 | -0.0528 | -76.0806
-5 | -0.4069 | 0.00592 | -0.0511 | -68.7331
-4.5 | -0.3431 | 0.00564 | -0.0495 | -60.8333
-4 | -0.2796 | 0.00538 | -0.0482 | -51.9703
-3.5 | -0.2158 | 0.00516 | -0.0473 | -41.8217
-3 | -0.1514 | 0.00496 | -0.0468 | -30.5242
-2.5 | -0.0861 | 0.0048 | -0.0466 | -17.9375
-2 | -0.0216 | 0.00466 | -0.0465 | -4.6352
-1.5 | 0.0418 | 0.00452 | -0.0462 | 9.2478
-1 | 0.1022 | 0.00444 | -0.0455 | 23.018
-0.5 | 0.1583 | 0.00448 | -0.044 | 35.3348
0.5 | 0.2498 | 0.00503 | -0.037 | 49.662
1 | 0.2834 | 0.0051 | -0.0311 | 55.5686
1.5 | 0.3049 | 0.00458 | -0.0228 | 66.5721
2 | 0.349 | 0.00486 | -0.0186 | 71.8107
2.5 | 0.3876 | 0.00523 | -0.0132 | 74.1109
3 | 0.4305 | 0.00566 | -0.0088 | 76.0601
3.5 | 0.4749 | 0.00617 | -0.0047 | 76.9692
4 | 0.5259 | 0.00653 | -0.0018 | 80.536
4.5 | 0.581 | 0.00684 | 0.0005 | 84.9415
5 | 0.6339 | 0.00723 | 0.0033 | 87.6763
5.5 | 0.6883 | 0.00763 | 0.006 | 90.2097
6 | 0.7403 | 0.00813 | 0.0093 | 91.0578
6.5 | 0.7934 | 0.00865 | 0.0126 | 91.7225
7 | 0.8467 | 0.0092 | 0.0162 | 92.0326
7.5 | 0.9009 | 0.00976 | 0.0199 | 92.3053
8 | 0.9544 | 0.0104 | 0.0241 | 91.7692
8.5 | 1.006 | 0.01119 | 0.029 | 89.9017
9 | 1.0542 | 0.01222 | 0.0347 | 86.2684
10 | 1.0818 | 0.01811 | 0.0542 | 59.735
10.5 | 1.0538 | 0.02414 | 0.0648 | 43.6537
11 | 1.0179 | 0.03052 | 0.0737 | 33.3519
11.5 | 0.974 | 0.03805 | 0.0799 | 25.5979
12 | 0.9346 | 0.0465 | 0.0822 | 20.0989
12.5 | 0.8975 | 0.05646 | 0.0805 | 15.8962
13 | 0.8662 | 0.06809 | 0.0746 | 12.7214
13.5 | 0.8412 | 0.08153 | 0.0651 | 10.3177
14 | 0.8225 | 0.09618 | 0.0552 | 8.5517
14.5 | 0.8143 | 0.10818 | 0.0478 | 7.5273
15 | 0.8025 | 0.12051 | 0.04 | 6.6592

## 145. Re 20M Mach 0.00 (1)
BIGFOIL.COM POLAR EXPORT
NACA67-213 a=0.5
NACA67-213 a=0.5 |  |  |  | Cl Max: | 1.175 | at alpha= | 11.5 | deg
JavaFoil+Calcfoil stall+Eppler ext transition |  |  |  | L/D Max: | 117.86 | at alpha= | 7.5 | deg
Re: | 20000000 |  |  | Cd Min: | 0.00506 | at alpha= | 3.5 | deg
Mach: | 0 |  |  | Cl=0 at alpha= | -1.3167 | deg
|  |  |  | @ Cl=0.1, Cd= | 0.0060159
|  |  |  | @ Cl=0.4, Cd= | 0.00566
|  |  |  | @ Cl=0.6, Cd= | 0.0056033
alpha (deg) | Cl | Cd | Cm | Cl/Cd
-17.5 | -0.666 | 0.12183 | 0.004 | -5.464
-17 | -0.689 | 0.11549 | 0.003 | -5.968
-16.5 | -0.713 | 0.10878 | 0.003 | -6.552
-16 | -0.738 | 0.09845 | 0.003 | -7.499
-15.5 | -0.757 | 0.0915 | 0.002 | -8.272
-15 | -0.77 | 0.08725 | 0.001 | -8.82
-14.5 | -0.79 | 0.07221 | 0.001 | -10.933
-14 | -0.816 | 0.05442 | 0 | -14.991
-13.5 | -0.918 | 0.01549 | -0.001 | -59.286
-13 | -0.925 | 0.01364 | -0.002 | -67.852
-12.5 | -0.929 | 0.01199 | -0.003 | -77.48
-12 | -0.927 | 0.01063 | -0.004 | -87.202
-11.5 | -0.917 | 0.01003 | -0.004 | -91.406
-11 | -0.902 | 0.00952 | -0.005 | -94.774
-10.5 | -0.884 | 0.00909 | -0.006 | -97.219
-10 | -0.861 | 0.0087 | -0.008 | -98.974
-9.5 | -0.833 | 0.00831 | -0.009 | -100.297
-9 | -0.802 | 0.00656 | -0.01 | -122.286
-8.5 | -0.767 | 0.00694 | -0.011 | -110.408
-8 | -0.728 | 0.00669 | -0.012 | -108.808
-7.5 | -0.686 | 0.00716 | -0.013 | -95.734
-7 | -0.64 | 0.00694 | -0.014 | -92.22
-6.5 | -0.592 | 0.00678 | -0.015 | -87.275
-6 | -0.541 | 0.00657 | -0.016 | -82.366
-5.5 | -0.488 | 0.00688 | -0.017 | -71.005
-5 | -0.434 | 0.0067 | -0.018 | -64.733
-4.5 | -0.377 | 0.00652 | -0.019 | -57.913
-4 | -0.32 | 0.00638 | -0.02 | -50.139
-3.5 | -0.262 | 0.00627 | -0.021 | -41.713
-3 | -0.202 | 0.00612 | -0.022 | -33.042
-2.5 | -0.143 | 0.00613 | -0.023 | -23.25
-2 | -0.082 | 0.00623 | -0.024 | -13.236
-1.5 | -0.022 | 0.00622 | -0.026 | -3.549
-1 | 0.038 | 0.00605 | -0.027 | 6.344
-0.5 | 0.099 | 0.00602 | -0.028 | 16.472
0 | 0.16 | 0.00577 | -0.029 | 27.68
0.5 | 0.22 | 0.00582 | -0.03 | 37.827
1 | 0.281 | 0.00587 | -0.031 | 47.794
1.5 | 0.341 | 0.00588 | -0.032 | 58.025
2 | 0.4 | 0.00566 | -0.033 | 70.715
2.5 | 0.46 | 0.00582 | -0.034 | 78.982
3 | 0.519 | 0.00601 | -0.035 | 86.272
3.5 | 0.577 | 0.00506 | -0.036 | 114.168
4 | 0.635 | 0.00643 | -0.037 | 98.686
4.5 | 0.691 | 0.00665 | -0.038 | 103.963
5 | 0.747 | 0.00685 | -0.04 | 109
5.5 | 0.8 | 0.00714 | -0.041 | 112.128
6 | 0.852 | 0.00749 | -0.042 | 113.786
6.5 | 0.902 | 0.00779 | -0.043 | 115.773
7 | 0.949 | 0.0081 | -0.044 | 117.135
7.5 | 0.994 | 0.00844 | -0.045 | 117.86
8 | 1.035 | 0.00879 | -0.046 | 117.757
8.5 | 1.07 | 0.00916 | -0.047 | 116.844
9 | 1.1 | 0.0096 | -0.048 | 114.585
9.5 | 1.126 | 0.00996 | -0.049 | 112.992
10 | 1.146 | 0.01047 | -0.05 | 109.498
10.5 | 1.161 | 0.01095 | -0.051 | 106.026
11 | 1.171 | 0.01144 | -0.052 | 102.411
11.5 | 1.175 | 0.01206 | -0.053 | 97.439
12 | 1.174 | 0.0128 | -0.054 | 91.755
12.5 | 1.168 | 0.01351 | -0.055 | 86.431
13 | 1.157 | 0.01434 | -0.055 | 80.678
13.5 | 1.14 | 0.01558 | -0.056 | 73.17
14 | 1.118 | 0.01727 | -0.057 | 64.704
14.5 | 1.094 | 0.01857 | -0.058 | 58.887
15 | 1.056 | 0.02262 | -0.058 | 46.694
15.5 | 0.982 | 0.03861 | -0.055 | 25.434
16 | 0.888 | 0.0783 | -0.047 | 11.345
16.5 | 0.839 | 0.10258 | -0.041 | 8.176

## 146. Re 20M Mach 0.00 (2)
BIGFOIL.COM POLAR EXPORT
NACA67-213 a=0.5
NACA67-213 a=0.5 |  |  |  | Cl Max: | 1.7644 | at alpha= | 20 | deg
XFOIL ncrit=9 |  |  |  | L/D Max: | 118.918 | at alpha= | 9.5 | deg
Re: | 20000000 |  |  | Cd Min: | 0.03013 | at alpha= | 20 | deg
Mach: | 0 |  |  | Cl=0 at alpha= | -1.6076 | deg
|  |  |  | @ Cl=0.1, Cd= | 0.0047735
|  |  |  | @ Cl=0.4, Cd= | 0.0049586
|  |  |  | @ Cl=0.6, Cd= | 0.0059086
alpha (deg) | Cl | Cd | Cm | Cl/Cd
-20 | -1.6404 | 0.02142 | -0.078 | -76.5826
-19.5 | -1.6194 | 0.02005 | -0.0749 | -80.7681
-19 | -1.5962 | 0.01882 | -0.0717 | -84.814
-18.5 | -1.5709 | 0.01772 | -0.0685 | -88.6512
-18 | -1.5433 | 0.01675 | -0.0655 | -92.1373
-17 | -1.4818 | 0.01507 | -0.0598 | -98.3278
-16.5 | -1.4487 | 0.01436 | -0.057 | -100.8844
-16 | -1.4152 | 0.01364 | -0.0542 | -103.7537
-15 | -1.3452 | 0.01221 | -0.0487 | -110.172
-14.5 | -1.307 | 0.0117 | -0.0463 | -111.7094
-14 | -1.2704 | 0.01107 | -0.0435 | -114.7606
-13.5 | -1.2322 | 0.01054 | -0.0409 | -116.907
-13 | -1.1927 | 0.01015 | -0.0383 | -117.5074
-12.5 | -1.1492 | 0.00976 | -0.0366 | -117.7459
-12 | -1.1023 | 0.00937 | -0.0355 | -117.6414
-11 | -1.0054 | 0.00865 | -0.0339 | -116.2312
-10.5 | -0.9551 | 0.00836 | -0.0334 | -114.2464
-10 | -0.9048 | 0.00802 | -0.0329 | -112.818
-9.5 | -0.8538 | 0.00769 | -0.0325 | -111.0273
-9 | -0.8021 | 0.00739 | -0.0323 | -108.5386
-8.5 | -0.75 | 0.00709 | -0.032 | -105.7828
-8 | -0.6979 | 0.00677 | -0.0318 | -103.0871
-7.5 | -0.6452 | 0.0065 | -0.0316 | -99.2615
-7 | -0.5922 | 0.00623 | -0.0315 | -95.0562
-6.5 | -0.5382 | 0.00601 | -0.0316 | -89.5507
-6 | -0.4836 | 0.0058 | -0.0319 | -83.3793
-5.5 | -0.4293 | 0.00557 | -0.032 | -77.0736
-5 | -0.3744 | 0.00536 | -0.0322 | -69.8507
-4.5 | -0.3195 | 0.00516 | -0.0325 | -61.9186
-4 | -0.2644 | 0.00498 | -0.0328 | -53.0924
-3.5 | -0.2088 | 0.00482 | -0.0331 | -43.3195
-3 | -0.1525 | 0.0047 | -0.0337 | -32.4468
-2.5 | -0.0968 | 0.00458 | -0.0341 | -21.1354
-2 | -0.0416 | 0.00455 | -0.0344 | -9.1429
-1.5 | 0.0114 | 0.00459 | -0.0342 | 2.4837
-1 | 0.0633 | 0.00464 | -0.0339 | 13.6422
-0.5 | 0.1128 | 0.00482 | -0.0331 | 23.4025
1 | 0.2505 | 0.00538 | -0.0288 | 46.5613
1.5 | 0.2972 | 0.0052 | -0.0275 | 57.1538
2 | 0.3401 | 0.00468 | -0.0255 | 72.6709
2.5 | 0.3904 | 0.00491 | -0.0249 | 79.5112
3 | 0.4418 | 0.00517 | -0.0244 | 85.4545
3.5 | 0.4919 | 0.00547 | -0.0237 | 89.9269
4 | 0.5436 | 0.00571 | -0.0233 | 95.2014
4.5 | 0.5955 | 0.00589 | -0.023 | 101.1036
5 | 0.6463 | 0.0061 | -0.0225 | 105.9508
5.5 | 0.6971 | 0.00631 | -0.0219 | 110.4754
6 | 0.7457 | 0.00657 | -0.021 | 113.5008
6.5 | 0.7895 | 0.00685 | -0.019 | 115.2555
7 | 0.83 | 0.00713 | -0.0163 | 116.4095
7.5 | 0.8721 | 0.00743 | -0.014 | 117.3755
8 | 0.9143 | 0.00777 | -0.0119 | 117.6705
8.5 | 0.9577 | 0.00808 | -0.0101 | 118.5272
9 | 1.001 | 0.00842 | -0.0083 | 118.8836
9.5 | 1.0441 | 0.00878 | -0.0066 | 118.918
10 | 1.0842 | 0.00926 | -0.0043 | 117.0842
11 | 1.1671 | 0.01011 | -0.0006 | 115.4402
11.5 | 1.2083 | 0.01056 | 0.0013 | 114.4223
12 | 1.2477 | 0.01106 | 0.0033 | 112.8119
12.5 | 1.2863 | 0.01164 | 0.0054 | 110.5069
13 | 1.3231 | 0.01226 | 0.0078 | 107.9201
13.5 | 1.3601 | 0.01291 | 0.01 | 105.3524
14 | 1.3945 | 0.01365 | 0.0125 | 102.1612
14.5 | 1.4303 | 0.01437 | 0.0146 | 99.5338
15 | 1.4636 | 0.01516 | 0.0171 | 96.5435
15.5 | 1.4977 | 0.01598 | 0.0193 | 93.7234
16 | 1.528 | 0.01693 | 0.022 | 90.254
16.5 | 1.5541 | 0.01815 | 0.025 | 85.6253
17 | 1.5857 | 0.01909 | 0.0272 | 83.0644
17.5 | 1.6063 | 0.0206 | 0.0307 | 77.9757
18 | 1.6386 | 0.02216 | 0.0314 | 73.944
18.5 | 1.69 | 0.02397 | 0.0279 | 70.5048
19 | 1.7353 | 0.026 | 0.0251 | 66.7423
20 | 1.7644 | 0.03013 | 0.0317 | 58.5596

## 147. Re 20M Mach 0.10 (1)
BIGFOIL.COM POLAR EXPORT
NACA67-213 a=0.5
NACA67-213 a=0.5 |  |  |  | Cl Max: | 1.164 | at alpha= | 11.5 | deg
JavaFoil+Calcfoil stall+Eppler ext transition |  |  |  | L/D Max: | 117.615 | at alpha= | 7.5 | deg
Re: | 20000000 |  |  | Cd Min: | 0.00508 | at alpha= | 3.5 | deg
Mach: | 0.1 |  |  | Cl=0 at alpha= | -1.3197 | deg
|  |  |  | @ Cl=0.1, Cd= | 0.00577
|  |  |  | @ Cl=0.4, Cd= | 0.0056771
|  |  |  | @ Cl=0.6, Cd= | 0.0055524
alpha (deg) | Cl | Cd | Cm | Cl/Cd
-17.5 | -0.618 | 0.12437 | 0.004 | -4.969
-17 | -0.645 | 0.11769 | 0.003 | -5.48
-16.5 | -0.675 | 0.1058 | 0.003 | -6.383
-16 | -0.7 | 0.10141 | 0.002 | -6.904
-15.5 | -0.72 | 0.09635 | 0.002 | -7.477
-15 | -0.737 | 0.09162 | 0.001 | -8.042
-14.5 | -0.755 | 0.07979 | 0.001 | -9.458
-14 | -0.77 | 0.06979 | 0 | -11.036
-13.5 | -0.806 | 0.04711 | -0.001 | -17.119
-13 | -0.892 | 0.01637 | -0.002 | -54.508
-12.5 | -0.913 | 0.01197 | -0.003 | -76.256
-12 | -0.913 | 0.01087 | -0.004 | -83.958
-11.5 | -0.906 | 0.01022 | -0.005 | -88.65
-11 | -0.894 | 0.00966 | -0.006 | -92.544
-10.5 | -0.877 | 0.00922 | -0.007 | -95.169
-10 | -0.856 | 0.00878 | -0.008 | -97.572
-9.5 | -0.831 | 0.00839 | -0.009 | -99.045
-9 | -0.801 | 0.00811 | -0.01 | -98.77
-8.5 | -0.767 | 0.00636 | -0.011 | -120.495
-8 | -0.728 | 0.00677 | -0.012 | -107.59
-7.5 | -0.687 | 0.00662 | -0.013 | -103.678
-7 | -0.642 | 0.00698 | -0.014 | -91.949
-6.5 | -0.594 | 0.00676 | -0.015 | -87.892
-6 | -0.543 | 0.00663 | -0.016 | -81.974
-5.5 | -0.49 | 0.00688 | -0.017 | -71.275
-5 | -0.436 | 0.00667 | -0.018 | -65.263
-4.5 | -0.379 | 0.00656 | -0.019 | -57.788
-4 | -0.321 | 0.00638 | -0.02 | -50.384
-3.5 | -0.263 | 0.00623 | -0.021 | -42.163
-3 | -0.203 | 0.00619 | -0.022 | -32.852
-2.5 | -0.143 | 0.00613 | -0.023 | -23.376
-2 | -0.083 | 0.00619 | -0.025 | -13.388
-1.5 | -0.022 | 0.00624 | -0.026 | -3.552
-1 | 0.039 | 0.00606 | -0.027 | 6.368
-0.5 | 0.1 | 0.00577 | -0.028 | 17.257
0 | 0.16 | 0.00584 | -0.029 | 27.475
0.5 | 0.221 | 0.00585 | -0.03 | 37.84
1 | 0.282 | 0.00584 | -0.031 | 48.325
1.5 | 0.343 | 0.00588 | -0.032 | 58.274
2 | 0.402 | 0.00567 | -0.033 | 70.979
2.5 | 0.462 | 0.00578 | -0.034 | 79.915
3 | 0.521 | 0.00605 | -0.035 | 86.109
3.5 | 0.58 | 0.00508 | -0.037 | 114.25
4 | 0.638 | 0.00645 | -0.038 | 98.948
4.5 | 0.694 | 0.00667 | -0.039 | 104.177
5 | 0.75 | 0.00688 | -0.04 | 108.996
5.5 | 0.804 | 0.00716 | -0.041 | 112.171
6 | 0.855 | 0.00754 | -0.042 | 113.473
6.5 | 0.905 | 0.00782 | -0.043 | 115.745
7 | 0.953 | 0.00814 | -0.044 | 117.012
7.5 | 0.997 | 0.00848 | -0.045 | 117.615
8 | 1.037 | 0.00886 | -0.046 | 117.051
8.5 | 1.071 | 0.00923 | -0.047 | 116.135
9 | 1.101 | 0.00967 | -0.048 | 113.808
9.5 | 1.125 | 0.01014 | -0.049 | 110.965
10 | 1.143 | 0.01058 | -0.05 | 108.086
10.5 | 1.156 | 0.01109 | -0.051 | 104.194
11 | 1.163 | 0.01166 | -0.052 | 99.721
11.5 | 1.164 | 0.01229 | -0.053 | 94.695
12 | 1.159 | 0.013 | -0.054 | 89.172
12.5 | 1.149 | 0.01387 | -0.055 | 82.833
13 | 1.133 | 0.015 | -0.056 | 75.509
13.5 | 1.112 | 0.01608 | -0.056 | 69.161
14 | 1.083 | 0.0182 | -0.057 | 59.514
14.5 | 1.053 | 0.01977 | -0.058 | 53.251
15 | 0.97 | 0.03645 | -0.054 | 26.617
15.5 | 0.862 | 0.08284 | -0.044 | 10.407
16 | 0.824 | 0.09547 | -0.042 | 8.63
16.5 | 0.789 | 0.10612 | -0.04 | 7.436

## 148. Re 20M Mach 0.10 (2)
BIGFOIL.COM POLAR EXPORT
NACA67-213 a=0.5
NACA67-213 a=0.5 |  |  |  | Cl Max: | 1.7628 | at alpha= | 20 | deg
XFOIL ncrit=9 |  |  |  | L/D Max: | 117.982 | at alpha= | 9.5 | deg
Re: | 20000000 |  |  | Cd Min: | 0.03221 | at alpha= | 20 | deg
Mach: | 0.1 |  |  | Cl=0 at alpha= | -1.6142 | deg
|  |  |  | @ Cl=0.1, Cd= | 0.0047597
|  |  |  | @ Cl=0.4, Cd= | 0.0049624
|  |  |  | @ Cl=0.6, Cd= | 0.0059125
alpha (deg) | Cl | Cd | Cm | Cl/Cd
-20 | -1.6365 | 0.02324 | -0.0856 | -70.4174
-19.5 | -1.618 | 0.02157 | -0.0821 | -75.0116
-19 | -1.597 | 0.0201 | -0.0786 | -79.4527
-18.5 | -1.5735 | 0.01881 | -0.0751 | -83.6523
-18 | -1.547 | 0.01768 | -0.0716 | -87.5
-17.5 | -1.5185 | 0.01669 | -0.0683 | -90.9826
-17 | -1.4884 | 0.01575 | -0.065 | -94.5016
-16.5 | -1.4553 | 0.01496 | -0.0619 | -97.2794
-16 | -1.4218 | 0.01416 | -0.0588 | -100.4096
-15.5 | -1.3866 | 0.01342 | -0.0558 | -103.3234
-15 | -1.351 | 0.01269 | -0.0528 | -106.4618
-14.5 | -1.3124 | 0.01213 | -0.0501 | -108.1946
-14 | -1.2759 | 0.0114 | -0.0471 | -111.9211
-13.5 | -1.2376 | 0.01078 | -0.0442 | -114.8052
-13 | -1.1979 | 0.01031 | -0.0414 | -116.1882
-12.5 | -1.1566 | 0.00991 | -0.0389 | -116.7104
-12 | -1.1095 | 0.0095 | -0.0375 | -116.7895
-11.5 | -1.0606 | 0.00915 | -0.0366 | -115.9126
-11 | -1.0118 | 0.00874 | -0.0356 | -115.7666
-10.5 | -0.961 | 0.00844 | -0.0349 | -113.8626
-10 | -0.9103 | 0.00809 | -0.0342 | -112.5216
-9.5 | -0.8588 | 0.00776 | -0.0337 | -110.6701
-9 | -0.8066 | 0.00744 | -0.0333 | -108.414
-8.5 | -0.7541 | 0.00714 | -0.033 | -105.6162
-8 | -0.7015 | 0.00682 | -0.0326 | -102.8592
-7.5 | -0.6484 | 0.00654 | -0.0324 | -99.1437
-7 | -0.5951 | 0.00626 | -0.0322 | -95.0639
-6.5 | -0.5409 | 0.00603 | -0.0323 | -89.7015
-6 | -0.4859 | 0.00582 | -0.0324 | -83.488
-5.5 | -0.4311 | 0.00559 | -0.0325 | -77.1199
-5 | -0.3759 | 0.00538 | -0.0327 | -69.8699
-4.5 | -0.3207 | 0.00517 | -0.0329 | -62.0309
-4 | -0.2653 | 0.00498 | -0.0332 | -53.2731
-3.5 | -0.2094 | 0.00483 | -0.0335 | -43.354
-3 | -0.1528 | 0.0047 | -0.034 | -32.5106
-2.5 | -0.0967 | 0.00459 | -0.0344 | -21.0675
-2 | -0.0412 | 0.00455 | -0.0347 | -9.0549
-1.5 | 0.0122 | 0.00458 | -0.0346 | 2.6638
-1 | 0.0642 | 0.00463 | -0.0342 | 13.8661
-0.5 | 0.1139 | 0.00481 | -0.0334 | 23.6798
1 | 0.2516 | 0.00538 | -0.0288 | 46.7658
1.5 | 0.2982 | 0.0052 | -0.0275 | 57.3462
2 | 0.3411 | 0.00468 | -0.0255 | 72.8846
2.5 | 0.3916 | 0.00492 | -0.0248 | 79.5935
3 | 0.4431 | 0.00518 | -0.0243 | 85.5405
3.5 | 0.4933 | 0.00548 | -0.0235 | 90.0182
4 | 0.545 | 0.00573 | -0.023 | 95.1134
4.5 | 0.5971 | 0.0059 | -0.0227 | 101.2034
5 | 0.648 | 0.00612 | -0.0221 | 105.8824
5.5 | 0.6988 | 0.00633 | -0.0214 | 110.3949
6 | 0.7473 | 0.0066 | -0.0203 | 113.2273
6.5 | 0.7877 | 0.00688 | -0.0175 | 114.4913
7 | 0.8297 | 0.00717 | -0.015 | 115.7183
7.5 | 0.8722 | 0.00748 | -0.0127 | 116.6043
8.5 | 0.9595 | 0.00814 | -0.0088 | 117.8747
9 | 1.0026 | 0.0085 | -0.0069 | 117.9529
9.5 | 1.0465 | 0.00887 | -0.0051 | 117.982
10 | 1.0866 | 0.00937 | -0.0027 | 115.9658
10.5 | 1.1292 | 0.00978 | -0.0009 | 115.4601
11 | 1.1705 | 0.01024 | 0.0012 | 114.3066
11.5 | 1.2122 | 0.01071 | 0.003 | 113.1839
12 | 1.2516 | 0.01123 | 0.0053 | 111.4515
12.5 | 1.2902 | 0.01188 | 0.0076 | 108.6027
13 | 1.3267 | 0.01253 | 0.0102 | 105.8819
13.5 | 1.3645 | 0.01321 | 0.0124 | 103.293
14 | 1.3996 | 0.01394 | 0.0151 | 100.4017
14.5 | 1.4352 | 0.01472 | 0.0174 | 97.5
15 | 1.4693 | 0.01554 | 0.02 | 94.5495
15.5 | 1.5017 | 0.01647 | 0.0226 | 91.1779
16 | 1.5336 | 0.01745 | 0.0252 | 87.8854
16.5 | 1.5569 | 0.01889 | 0.0288 | 82.4193
17 | 1.586 | 0.02003 | 0.0315 | 79.1812
17.5 | 1.6072 | 0.02156 | 0.0351 | 74.5455
18 | 1.6467 | 0.02313 | 0.0347 | 71.1933
18.5 | 1.6956 | 0.02523 | 0.0316 | 67.2057
19 | 1.7398 | 0.02752 | 0.0292 | 63.2195
20 | 1.7628 | 0.03221 | 0.0365 | 54.7283

## 149. Re 20M Mach 0.25 (1)
BIGFOIL.COM POLAR EXPORT
NACA67-213 a=0.5
NACA67-213 a=0.5 |  |  |  | Cl Max: | 1.112 | at alpha= | 10 | deg
JavaFoil+Calcfoil stall+Eppler ext transition |  |  |  | L/D Max: | 114.133 | at alpha= | 7 | deg
Re: | 20000000 |  |  | Cd Min: | 0.00545 | at alpha= | 2.5 | deg
Mach: | 0.25 |  |  | Cl=0 at alpha= | -1.3175 | deg
|  |  |  | @ Cl=0.1, Cd= | 0.0058703
|  |  |  | @ Cl=0.4, Cd= | 0.0057244
|  |  |  | @ Cl=0.6, Cd= | 0.10438
alpha (deg) | Cl | Cd | Cm | Cl/Cd
-15.5 | -0.419 | 0.11064 | 0.002 | -3.787
-15 | -0.47 | 0.10898 | 0.001 | -4.311
-14.5 | -0.514 | 0.09608 | 0.001 | -5.354
-14 | -0.552 | 0.09055 | 0 | -6.1
-13.5 | -0.587 | 0.08473 | 0 | -6.923
-13 | -0.62 | 0.07505 | -0.001 | -8.258
-12.5 | -0.641 | 0.07342 | -0.002 | -8.734
-12 | -0.663 | 0.06661 | -0.002 | -9.947
-11.5 | -0.8 | 0.01294 | -0.005 | -61.789
-11 | -0.818 | 0.01086 | -0.006 | -75.299
-10.5 | -0.82 | 0.01028 | -0.007 | -79.779
-10 | -0.817 | 0.00943 | -0.008 | -86.636
-9.5 | -0.805 | 0.00889 | -0.009 | -90.533
-9 | -0.785 | 0.00846 | -0.01 | -92.887
-8.5 | -0.76 | 0.00806 | -0.011 | -94.227
-8 | -0.728 | 0.00638 | -0.012 | -114.022
-7.5 | -0.691 | 0.00682 | -0.013 | -101.359
-7 | -0.649 | 0.00662 | -0.014 | -98.048
-6.5 | -0.603 | 0.00649 | -0.015 | -92.902
-6 | -0.553 | 0.00682 | -0.016 | -81.173
-5.5 | -0.501 | 0.00662 | -0.017 | -75.68
-5 | -0.446 | 0.00637 | -0.019 | -69.955
-4.5 | -0.389 | 0.00622 | -0.02 | -62.481
-4 | -0.33 | 0.0065 | -0.021 | -50.697
-3.5 | -0.27 | 0.00635 | -0.022 | -42.458
-3 | -0.209 | 0.00622 | -0.023 | -33.577
-2.5 | -0.147 | 0.00619 | -0.024 | -23.759
-2 | -0.085 | 0.00629 | -0.025 | -13.522
-1.5 | -0.023 | 0.00631 | -0.026 | -3.613
-1 | 0.04 | 0.00588 | -0.028 | 6.746
-0.5 | 0.102 | 0.00587 | -0.029 | 17.45
0 | 0.165 | 0.00589 | -0.03 | 28.006
0.5 | 0.227 | 0.00589 | -0.031 | 38.564
1 | 0.29 | 0.00563 | -0.032 | 51.446
1.5 | 0.352 | 0.00563 | -0.033 | 62.485
2 | 0.413 | 0.00575 | -0.034 | 71.742
2.5 | 0.474 | 0.00545 | -0.035 | 87.014
3 | 0.535 | 0.0068 | -0.036 | 78.687
3.5 | 0.595 | 0.00636 | -0.038 | 93.592
4 | 0.654 | 0.00659 | -0.039 | 99.281
4.5 | 0.712 | 0.00684 | -0.04 | 104.139
5 | 0.768 | 0.00709 | -0.041 | 108.386
5.5 | 0.822 | 0.00746 | -0.042 | 110.285
6 | 0.874 | 0.00777 | -0.043 | 112.524
6.5 | 0.923 | 0.0081 | -0.044 | 114.03
7 | 0.969 | 0.00849 | -0.045 | 114.133
7.5 | 1.011 | 0.00888 | -0.046 | 113.89
8 | 1.047 | 0.00929 | -0.047 | 112.706
8.5 | 1.075 | 0.00972 | -0.048 | 110.632
9 | 1.095 | 0.01022 | -0.049 | 107.174
9.5 | 1.108 | 0.01073 | -0.05 | 103.246
10 | 1.112 | 0.01131 | -0.051 | 98.323
10.5 | 1.106 | 0.012 | -0.052 | 92.161
11 | 1.09 | 0.01294 | -0.053 | 84.221
11.5 | 1.065 | 0.0138 | -0.054 | 77.132
12 | 1.029 | 0.01485 | -0.055 | 69.32
12.5 | 0.983 | 0.01646 | -0.056 | 59.706
13 | 0.918 | 0.02016 | -0.056 | 45.561
13.5 | 0.758 | 0.06504 | -0.044 | 11.66
14 | 0.676 | 0.09116 | -0.035 | 7.421
14.5 | 0.616 | 0.09841 | -0.035 | 6.26
15 | 0.552 | 0.10438 | -0.035 | 5.288

## 150. Re 20M Mach 0.25 (2)
BIGFOIL.COM POLAR EXPORT
NACA67-213 a=0.5
NACA67-213 a=0.5 |  |  |  | Cl Max: | 1.6902 | at alpha= | 18.5 | deg
XFOIL ncrit=9 |  |  |  | L/D Max: | 113.482 | at alpha= | 8.5 | deg
Re: | 20000000 |  |  | Cd Min: | 0.08494 | at alpha= | -20 | deg
Mach: | 0.25 |  |  | Cl=0 at alpha= | -1.6482 | deg
|  |  |  | @ Cl=0.1, Cd= | 0.0046855
|  |  |  | @ Cl=0.4, Cd= | 0.0049925
|  |  |  | @ Cl=0.6, Cd= | 0.0059756
alpha (deg) | Cl | Cd | Cm | Cl/Cd
-20 | -1.1899 | 0.08494 | -0.0884 | -14.0087
-19.5 | -1.3127 | 0.05778 | -0.1097 | -22.7189
-19 | -1.3617 | 0.04559 | -0.1165 | -29.8684
-18.5 | -1.3939 | 0.03784 | -0.1168 | -36.8367
-18 | -1.4151 | 0.03235 | -0.1138 | -43.7434
-17.5 | -1.4157 | 0.02876 | -0.1096 | -49.2246
-17 | -1.423 | 0.02516 | -0.1037 | -56.558
-16.5 | -1.3996 | 0.02341 | -0.0991 | -59.7864
-16 | -1.4005 | 0.02049 | -0.0919 | -68.3504
-15.5 | -1.388 | 0.01825 | -0.0853 | -76.0548
-15 | -1.3751 | 0.01601 | -0.0782 | -85.8901
-14.5 | -1.3405 | 0.01489 | -0.0733 | -90.0269
-14 | -1.3078 | 0.0136 | -0.0681 | -96.1618
-13.5 | -1.269 | 0.0126 | -0.0636 | -100.7143
-13 | -1.2283 | 0.01169 | -0.0594 | -105.0727
-12.5 | -1.1847 | 0.01099 | -0.0556 | -107.798
-12 | -1.1404 | 0.01037 | -0.0519 | -109.9711
-11.5 | -1.0953 | 0.0099 | -0.0484 | -110.6364
-11 | -1.0465 | 0.00937 | -0.0457 | -111.6862
-10.5 | -0.9932 | 0.009 | -0.044 | -110.3556
-10 | -0.9399 | 0.00855 | -0.0423 | -109.9298
-9.5 | -0.886 | 0.00814 | -0.0409 | -108.8452
-9 | -0.8313 | 0.00778 | -0.0398 | -106.8509
-8 | -0.7215 | 0.00706 | -0.0378 | -102.1955
-7.5 | -0.6662 | 0.00675 | -0.037 | -98.6963
-7 | -0.6106 | 0.00645 | -0.0364 | -94.6667
-6.5 | -0.5549 | 0.00615 | -0.0358 | -90.2276
-6 | -0.498 | 0.00591 | -0.0356 | -84.264
-5.5 | -0.4408 | 0.00569 | -0.0355 | -77.4692
-5 | -0.384 | 0.00545 | -0.0354 | -70.4587
-4.5 | -0.327 | 0.00523 | -0.0354 | -62.5239
-4 | -0.2701 | 0.00503 | -0.0354 | -53.6978
-3.5 | -0.2123 | 0.00488 | -0.0356 | -43.5041
-3 | -0.1541 | 0.00472 | -0.036 | -32.6483
-2.5 | -0.0963 | 0.00461 | -0.0363 | -20.8894
-2 | -0.0387 | 0.00453 | -0.0366 | -8.543
-1.5 | 0.0163 | 0.00455 | -0.0364 | 3.5824
-1 | 0.0695 | 0.00459 | -0.0359 | 15.1416
-0.5 | 0.1206 | 0.00475 | -0.0351 | 25.3895
0 | 0.1698 | 0.0049 | -0.0338 | 34.6531
0.5 | 0.2164 | 0.00523 | -0.0321 | 41.3767
1 | 0.2577 | 0.00536 | -0.0293 | 48.0784
1.5 | 0.3037 | 0.00521 | -0.0275 | 58.2917
2 | 0.3465 | 0.0047 | -0.0251 | 73.7234
2.5 | 0.3976 | 0.00498 | -0.0241 | 79.8394
3 | 0.4493 | 0.00525 | -0.0232 | 85.581
3.5 | 0.4998 | 0.00556 | -0.0221 | 89.8921
4 | 0.5517 | 0.00581 | -0.0212 | 94.957
4.5 | 0.6042 | 0.00599 | -0.0204 | 100.8681
5 | 0.6536 | 0.00622 | -0.0189 | 105.0804
5.5 | 0.6973 | 0.00643 | -0.0161 | 108.4448
6 | 0.7412 | 0.00673 | -0.0134 | 110.1337
6.5 | 0.7846 | 0.00712 | -0.0107 | 110.1966
7 | 0.8311 | 0.00743 | -0.0086 | 111.8573
7.5 | 0.876 | 0.0078 | -0.0062 | 112.3077
8 | 0.9223 | 0.00816 | -0.0041 | 113.027
8.5 | 0.968 | 0.00853 | -0.0018 | 113.4818
9 | 1.0131 | 0.00899 | 0.0005 | 112.6919
9.5 | 1.0576 | 0.00945 | 0.003 | 111.9153
10 | 1.102 | 0.00996 | 0.0055 | 110.6426
10.5 | 1.1454 | 0.01047 | 0.0081 | 109.3983
11 | 1.1897 | 0.01102 | 0.0106 | 107.9583
11.5 | 1.2297 | 0.01173 | 0.0138 | 104.8338
12 | 1.2724 | 0.01237 | 0.0166 | 102.8618
12.5 | 1.3104 | 0.01322 | 0.0201 | 99.1225
13 | 1.3514 | 0.01396 | 0.0231 | 96.8052
13.5 | 1.3897 | 0.01485 | 0.0264 | 93.5825
14 | 1.4251 | 0.01589 | 0.0301 | 89.6853
14.5 | 1.4618 | 0.01695 | 0.0335 | 86.2419
15 | 1.4913 | 0.01837 | 0.0377 | 81.1813
15.5 | 1.5204 | 0.01989 | 0.0418 | 76.4404
16 | 1.5483 | 0.02154 | 0.0459 | 71.8802
16.5 | 1.573 | 0.02342 | 0.05 | 67.1648
17 | 1.5976 | 0.02537 | 0.054 | 62.972
17.5 | 1.619 | 0.02786 | 0.0576 | 58.112
18 | 1.6573 | 0.0317 | 0.0558 | 52.2808
18.5 | 1.6902 | 0.03608 | 0.0542 | 46.8459
19.5 | 1.6789 | 0.04701 | 0.0592 | 35.7137
20 | 1.6642 | 0.05394 | 0.0599 | 30.8528

## 151. Re 20M Mach 0.50 (1)
BIGFOIL.COM POLAR EXPORT
NACA67-213 a=0.5
NACA67-213 a=0.5 |  |  |  | Cl Max: | 1.159 | at alpha= | 20 | deg
JavaFoil+Calcfoil stall+Eppler ext transition |  |  |  | L/D Max: | 103.495 | at alpha= | 5.5 | deg
Re: | 20000000 |  |  | Cd Min: | 0.00523 | at alpha= | -0.5 | deg
Mach: | 0.5 |  |  | Cl=0 at alpha= | -1.3188 | deg
|  |  |  | @ Cl=0.1, Cd= | 0.005308
|  |  |  | @ Cl=0.4, Cd= | 0.0063709
|  |  |  | @ Cl=0.6, Cd= | 0.0067933
alpha (deg) | Cl | Cd | Cm | Cl/Cd
-20 | -1.024 | 0.18159 | 0.008 | -5.637
-19.5 | -0.996 | 0.17635 | 0.007 | -5.645
-19 | -0.968 | 0.16726 | 0.006 | -5.79
-18.5 | -0.943 | 0.15734 | 0.006 | -5.994
-18 | -0.915 | 0.1506 | 0.005 | -6.078
-17.5 | -0.888 | 0.14307 | 0.004 | -6.209
-17 | -0.86 | 0.14358 | 0.004 | -5.992
-16.5 | -0.834 | 0.12991 | 0.003 | -6.421
-16 | -0.808 | 0.12065 | 0.003 | -6.693
-15.5 | -0.779 | 0.1218 | 0.002 | -6.398
-15 | -0.753 | 0.10707 | 0.001 | -7.032
-14.5 | -0.727 | 0.0982 | 0.001 | -7.403
-14 | -0.703 | 0.08828 | 0 | -7.96
-13.5 | -0.679 | 0.07944 | 0 | -8.549
-13 | -0.66 | 0.06834 | -0.001 | -9.652
-12.5 | -0.616 | 0.08384 | -0.002 | -7.35
-12 | -0.59 | 0.07632 | -0.002 | -7.729
-11.5 | -0.569 | 0.06436 | -0.003 | -8.847
-11 | -0.646 | 0.01276 | -0.006 | -50.588
-10.5 | -0.617 | 0.01129 | -0.007 | -54.655
-10 | -0.478 | 0.0661 | -0.004 | -7.235
-9.5 | -0.451 | 0.06079 | -0.005 | -7.421
-9 | -0.425 | 0.05425 | -0.006 | -7.841
-8.5 | -0.485 | 0.00978 | -0.012 | -49.572
-8 | -0.368 | 0.05272 | -0.007 | -6.98
-7.5 | -0.344 | 0.04397 | -0.009 | -7.832
-7 | -0.386 | 0.00872 | -0.016 | -44.228
-6.5 | -0.568 | 0.0083 | -0.017 | -68.4
-6 | -0.564 | 0.00787 | -0.018 | -71.694
-5.5 | -0.53 | 0.00753 | -0.019 | -70.362
-5 | -0.482 | 0.00602 | -0.021 | -80.015
-4.5 | -0.425 | 0.0063 | -0.022 | -67.515
-4 | -0.364 | 0.00616 | -0.023 | -59.003
-3.5 | -0.299 | 0.00598 | -0.024 | -50.015
-3 | -0.232 | 0.00567 | -0.026 | -40.933
-2.5 | -0.164 | 0.00596 | -0.027 | -27.493
-2 | -0.095 | 0.00595 | -0.028 | -15.935
-1.5 | -0.025 | 0.00582 | -0.029 | -4.37
-1 | 0.044 | 0.00562 | -0.031 | 7.878
-0.5 | 0.114 | 0.00523 | -0.032 | 21.867
0 | 0.184 | 0.006 | -0.033 | 30.606
0.5 | 0.253 | 0.00611 | -0.034 | 41.489
1 | 0.323 | 0.00622 | -0.036 | 51.918
1.5 | 0.392 | 0.00631 | -0.037 | 62.185
2 | 0.459 | 0.00682 | -0.038 | 67.348
2.5 | 0.527 | 0.00693 | -0.039 | 76.134
3 | 0.594 | 0.00677 | -0.041 | 87.753
3.5 | 0.661 | 0.00703 | -0.042 | 93.937
4 | 0.724 | 0.00734 | -0.043 | 98.654
4.5 | 0.785 | 0.0077 | -0.044 | 101.995
5 | 0.842 | 0.00819 | -0.045 | 102.847
5.5 | 0.894 | 0.00864 | -0.047 | 103.495
6 | 0.937 | 0.00912 | -0.048 | 102.713
6.5 | 0.966 | 0.0097 | -0.049 | 99.625
7 | 0.973 | 0.01032 | -0.05 | 94.296
7.5 | 0.929 | 0.01127 | -0.051 | 82.462
8 | 0.624 | 0.0121 | -0.052 | 51.588
8.5 | 0.656 | 0.01317 | -0.053 | 49.783
9 | 0.565 | 0.06033 | -0.028 | 9.372
9.5 | 0.721 | 0.01393 | -0.056 | 51.772
10 | 0.745 | 0.01646 | -0.056 | 45.275
10.5 | 0.647 | 0.06976 | -0.03 | 9.276
11 | 0.817 | 0.01564 | -0.059 | 52.22
11.5 | 0.847 | 0.01692 | -0.06 | 50.072
12 | 0.871 | 0.01986 | -0.061 | 43.849
12.5 | 0.765 | 0.07773 | -0.04 | 9.839
13 | 0.814 | 0.06612 | -0.048 | 12.312
13.5 | 0.816 | 0.0886 | -0.04 | 9.207
14 | 0.839 | 0.09796 | -0.039 | 8.565
14.5 | 0.864 | 0.11087 | -0.038 | 7.792
15 | 0.893 | 0.11497 | -0.04 | 7.764
15.5 | 0.917 | 0.1268 | -0.04 | 7.234
16 | 0.944 | 0.13392 | -0.041 | 7.045
16.5 | 0.972 | 0.13456 | -0.043 | 7.221
17 | 1.001 | 0.13985 | -0.045 | 7.155
17.5 | 1.026 | 0.15175 | -0.045 | 6.764
18 | 1.051 | 0.16743 | -0.045 | 6.279
18.5 | 1.079 | 0.16992 | -0.047 | 6.348
19 | 1.106 | 0.17362 | -0.048 | 6.372
19.5 | 1.134 | 0.1795 | -0.049 | 6.319
20 | 1.159 | 0.19007 | -0.05 | 6.099

## 152. Re 20M Mach 0.50 (2)
BIGFOIL.COM POLAR EXPORT
NACA67-213 a=0.5
NACA67-213 a=0.5 |  |  |  | Cl Max: | 1.0897 | at alpha= | 9.5 | deg
XFOIL ncrit=9 |  |  |  | L/D Max: | 94.7649 | at alpha= | 7.5 | deg
Re: | 20000000 |  |  | Cd Min: | 0.1072 | at alpha= | 14.5 | deg
Mach: | 0.5 |  |  | Cl=0 at alpha= | -1.8152 | deg
|  |  |  | @ Cl=0.1, Cd= | 0.004537
|  |  |  | @ Cl=0.4, Cd= | 0.0052901
|  |  |  | @ Cl=0.6, Cd= | 0.0068224
alpha (deg) | Cl | Cd | Cm | Cl/Cd
-13 | -0.4648 | 0.09964 | -0.0883 | -4.6648
-12.5 | -0.4768 | 0.08879 | -0.0951 | -5.37
-12 | -0.4908 | 0.07818 | -0.1018 | -6.2778
-11.5 | -0.5036 | 0.06784 | -0.1085 | -7.4233
-11 | -0.5217 | 0.05398 | -0.1206 | -9.6647
-10.5 | -0.5464 | 0.04539 | -0.124 | -12.0379
-10 | -0.5887 | 0.03789 | -0.1214 | -15.5371
-9.5 | -0.6241 | 0.03215 | -0.1144 | -19.4121
-9 | -0.6691 | 0.02647 | -0.103 | -25.2777
-8.5 | -0.7136 | 0.02139 | -0.0878 | -33.3614
-8 | -0.7406 | 0.01469 | -0.0749 | -50.4152
-7.5 | -0.7188 | 0.00948 | -0.0669 | -75.8228
-7 | -0.6604 | 0.0076 | -0.0624 | -86.8947
-6.5 | -0.6028 | 0.00686 | -0.0577 | -87.8717
-6 | -0.5396 | 0.00643 | -0.0546 | -83.9191
-5.5 | -0.4751 | 0.00608 | -0.0522 | -78.1414
-5 | -0.4101 | 0.00581 | -0.0505 | -70.5852
-4.5 | -0.3457 | 0.00555 | -0.049 | -62.2883
-4 | -0.2819 | 0.0053 | -0.0478 | -53.1887
-3.5 | -0.2182 | 0.00507 | -0.0469 | -43.0375
-3 | -0.1532 | 0.00487 | -0.0464 | -31.4579
-2.5 | -0.0878 | 0.00472 | -0.0463 | -18.6017
-2 | -0.0234 | 0.00458 | -0.0461 | -5.1092
-1.5 | 0.0399 | 0.00449 | -0.0459 | 8.8864
-0.5 | 0.1549 | 0.00458 | -0.0433 | 33.821
0 | 0.2027 | 0.00483 | -0.0403 | 41.9669
1.5 | 0.3076 | 0.00481 | -0.0234 | 63.9501
2 | 0.3508 | 0.00486 | -0.019 | 72.1811
2.5 | 0.3894 | 0.00519 | -0.0136 | 75.0289
3 | 0.4328 | 0.0056 | -0.0092 | 77.2857
3.5 | 0.4786 | 0.00606 | -0.0054 | 78.9769
4 | 0.5303 | 0.00642 | -0.0026 | 82.6012
4.5 | 0.5853 | 0.00672 | -0.0003 | 87.0982
5 | 0.6384 | 0.00709 | 0.0025 | 90.0423
5.5 | 0.6925 | 0.0075 | 0.0053 | 92.3333
6 | 0.7445 | 0.00798 | 0.0086 | 93.2957
6.5 | 0.798 | 0.00849 | 0.0119 | 93.9929
7 | 0.8513 | 0.00904 | 0.0155 | 94.1704
7.5 | 0.9069 | 0.00957 | 0.019 | 94.7649
8 | 0.9601 | 0.01021 | 0.0233 | 94.0353
8.5 | 1.013 | 0.01095 | 0.0281 | 92.5114
9 | 1.0609 | 0.01196 | 0.034 | 88.704
9.5 | 1.0897 | 0.01389 | 0.0426 | 78.4521
10 | 1.0869 | 0.0179 | 0.0537 | 60.7207
10.5 | 1.0592 | 0.02384 | 0.0645 | 44.4295
11 | 1.0237 | 0.03015 | 0.0735 | 33.9536
11.5 | 0.98 | 0.03758 | 0.0799 | 26.0777
12 | 0.9406 | 0.04594 | 0.0824 | 20.4745
12.5 | 0.9033 | 0.0558 | 0.0809 | 16.1882
13 | 0.872 | 0.06728 | 0.0753 | 12.9608
13.5 | 0.8466 | 0.08061 | 0.066 | 10.5024
14 | 0.8276 | 0.09521 | 0.0558 | 8.6924
14.5 | 0.8197 | 0.1072 | 0.0487 | 7.6465