## index
index | Re | Mach | Datasource
1 | 50000 | 0 | JavaFoil+Calcfoil stall+Eppler ext transition
2 | 50000 | 0 | XFOIL ncrit=9
3 | 50000 | 0.1 | JavaFoil+Calcfoil stall+Eppler ext transition
4 | 50000 | 0.1 | XFOIL ncrit=9
5 | 50000 | 0.25 | JavaFoil+Calcfoil stall+Eppler ext transition
6 | 50000 | 0.25 | XFOIL ncrit=9
7 | 50000 | 0.5 | JavaFoil+Calcfoil stall+Eppler ext transition
8 | 50000 | 0.5 | XFOIL ncrit=9
9 | 100000 | 0 | JavaFoil+Calcfoil stall+Eppler ext transition
10 | 100000 | 0 | XFOIL ncrit=9
11 | 100000 | 0.1 | JavaFoil+Calcfoil stall+Eppler ext transition
12 | 100000 | 0.1 | XFOIL ncrit=9
13 | 100000 | 0.25 | JavaFoil+Calcfoil stall+Eppler ext transition
14 | 100000 | 0.25 | XFOIL ncrit=9
15 | 100000 | 0.5 | JavaFoil+Calcfoil stall+Eppler ext transition
16 | 100000 | 0.5 | XFOIL ncrit=9
17 | 250000 | 0 | JavaFoil+Calcfoil stall+Eppler ext transition
18 | 250000 | 0 | XFOIL ncrit=9
19 | 250000 | 0.1 | JavaFoil+Calcfoil stall+Eppler ext transition
20 | 250000 | 0.1 | XFOIL ncrit=9
21 | 250000 | 0.25 | JavaFoil+Calcfoil stall+Eppler ext transition
22 | 250000 | 0.25 | XFOIL ncrit=9
23 | 250000 | 0.5 | JavaFoil+Calcfoil stall+Eppler ext transition
24 | 250000 | 0.5 | XFOIL ncrit=9
25 | 500000 | 0 | JavaFoil+Calcfoil stall+Eppler ext transition
26 | 500000 | 0 | XFOIL ncrit=9
27 | 500000 | 0.1 | JavaFoil+Calcfoil stall+Eppler ext transition
28 | 500000 | 0.1 | XFOIL ncrit=9
29 | 500000 | 0.25 | JavaFoil+Calcfoil stall+Eppler ext transition
30 | 500000 | 0.25 | XFOIL ncrit=9
31 | 500000 | 0.5 | JavaFoil+Calcfoil stall+Eppler ext transition
32 | 500000 | 0.5 | XFOIL ncrit=9
33 | 750000 | 0 | JavaFoil+Calcfoil stall+Eppler ext transition
34 | 750000 | 0 | XFOIL ncrit=9
35 | 750000 | 0.1 | JavaFoil+Calcfoil stall+Eppler ext transition
36 | 750000 | 0.1 | XFOIL ncrit=9
37 | 750000 | 0.25 | JavaFoil+Calcfoil stall+Eppler ext transition
38 | 750000 | 0.25 | XFOIL ncrit=9
39 | 750000 | 0.5 | JavaFoil+Calcfoil stall+Eppler ext transition
40 | 750000 | 0.5 | XFOIL ncrit=9
41 | 1000000 | 0 | JavaFoil+Calcfoil stall+Eppler ext transition
42 | 1000000 | 0 | XFOIL ncrit=9
43 | 1000000 | 0.1 | JavaFoil+Calcfoil stall+Eppler ext transition
44 | 1000000 | 0.1 | XFOIL ncrit=9
45 | 1000000 | 0.25 | JavaFoil+Calcfoil stall+Eppler ext transition
46 | 1000000 | 0.25 | XFOIL ncrit=9
47 | 1000000 | 0.5 | JavaFoil+Calcfoil stall+Eppler ext transition
48 | 1000000 | 0.5 | XFOIL ncrit=9
49 | 2000000 | 0 | JavaFoil+Calcfoil stall+Eppler ext transition
50 | 2000000 | 0 | XFOIL ncrit=9
51 | 2000000 | 0.1 | JavaFoil+Calcfoil stall+Eppler ext transition
52 | 2000000 | 0.1 | XFOIL ncrit=9
53 | 2000000 | 0.25 | JavaFoil+Calcfoil stall+Eppler ext transition
54 | 2000000 | 0.25 | XFOIL ncrit=9
55 | 2000000 | 0.5 | JavaFoil+Calcfoil stall+Eppler ext transition
56 | 2000000 | 0.5 | XFOIL ncrit=9
57 | 3000000 | 0 | JavaFoil+Calcfoil stall+Eppler ext transition
58 | 3000000 | 0 | XFOIL ncrit=9
59 | 3000000 | 0.1 | JavaFoil+Calcfoil stall+Eppler ext transition
60 | 3000000 | 0.1 | XFOIL ncrit=9
61 | 3000000 | 0.25 | JavaFoil+Calcfoil stall+Eppler ext transition
62 | 3000000 | 0.25 | XFOIL ncrit=9
63 | 3000000 | 0.5 | JavaFoil+Calcfoil stall+Eppler ext transition
64 | 3000000 | 0.5 | XFOIL ncrit=9
65 | 4000000 | 0 | JavaFoil+Calcfoil stall+Eppler ext transition
66 | 4000000 | 0 | XFOIL ncrit=9
67 | 4000000 | 0.1 | JavaFoil+Calcfoil stall+Eppler ext transition
68 | 4000000 | 0.1 | XFOIL ncrit=9
69 | 4000000 | 0.25 | JavaFoil+Calcfoil stall+Eppler ext transition
70 | 4000000 | 0.25 | XFOIL ncrit=9
71 | 4000000 | 0.5 | JavaFoil+Calcfoil stall+Eppler ext transition
72 | 4000000 | 0.5 | XFOIL ncrit=9
73 | 5000000 | 0 | JavaFoil+Calcfoil stall+Eppler ext transition
74 | 5000000 | 0 | XFOIL ncrit=9
75 | 5000000 | 0.1 | JavaFoil+Calcfoil stall+Eppler ext transition
76 | 5000000 | 0.1 | XFOIL ncrit=9
77 | 5000000 | 0.25 | JavaFoil+Calcfoil stall+Eppler ext transition
78 | 5000000 | 0.25 | XFOIL ncrit=9
79 | 5000000 | 0.5 | JavaFoil+Calcfoil stall+Eppler ext transition
80 | 5000000 | 0.5 | XFOIL ncrit=9
81 | 6000000 | 0 | JavaFoil+Calcfoil stall+Eppler ext transition
82 | 6000000 | 0 | XFOIL ncrit=9
83 | 6000000 | 0.1 | JavaFoil+Calcfoil stall+Eppler ext transition
84 | 6000000 | 0.1 | XFOIL ncrit=9
85 | 6000000 | 0.25 | JavaFoil+Calcfoil stall+Eppler ext transition
86 | 6000000 | 0.25 | XFOIL ncrit=9
87 | 6000000 | 0.5 | JavaFoil+Calcfoil stall+Eppler ext transition
88 | 6000000 | 0.5 | XFOIL ncrit=9
89 | 7000000 | 0 | JavaFoil+Calcfoil stall+Eppler ext transition
90 | 7000000 | 0 | XFOIL ncrit=9
91 | 7000000 | 0.1 | JavaFoil+Calcfoil stall+Eppler ext transition
92 | 7000000 | 0.1 | XFOIL ncrit=9
93 | 7000000 | 0.25 | JavaFoil+Calcfoil stall+Eppler ext transition
94 | 7000000 | 0.25 | XFOIL ncrit=9
95 | 7000000 | 0.5 | JavaFoil+Calcfoil stall+Eppler ext transition
96 | 7000000 | 0.5 | XFOIL ncrit=9
97 | 8000000 | 0 | JavaFoil+Calcfoil stall+Eppler ext transition
98 | 8000000 | 0 | XFOIL ncrit=9
99 | 8000000 | 0.1 | JavaFoil+Calcfoil stall+Eppler ext transition
100 | 8000000 | 0.1 | XFOIL ncrit=9
101 | 8000000 | 0.25 | JavaFoil+Calcfoil stall+Eppler ext transition
102 | 8000000 | 0.25 | XFOIL ncrit=9
103 | 8000000 | 0.5 | JavaFoil+Calcfoil stall+Eppler ext transition
104 | 8000000 | 0.5 | XFOIL ncrit=9
105 | 10000000 | 0 | JavaFoil+Calcfoil stall+Eppler ext transition
106 | 10000000 | 0 | XFOIL ncrit=9
107 | 10000000 | 0.1 | JavaFoil+Calcfoil stall+Eppler ext transition
108 | 10000000 | 0.1 | XFOIL ncrit=9
109 | 10000000 | 0.25 | JavaFoil+Calcfoil stall+Eppler ext transition
110 | 10000000 | 0.25 | XFOIL ncrit=9
111 | 10000000 | 0.5 | JavaFoil+Calcfoil stall+Eppler ext transition
112 | 10000000 | 0.5 | XFOIL ncrit=9
113 | 12000000 | 0 | JavaFoil+Calcfoil stall+Eppler ext transition
114 | 12000000 | 0 | XFOIL ncrit=9
115 | 12000000 | 0.1 | JavaFoil+Calcfoil stall+Eppler ext transition
116 | 12000000 | 0.1 | XFOIL ncrit=9
117 | 12000000 | 0.25 | JavaFoil+Calcfoil stall+Eppler ext transition
118 | 12000000 | 0.25 | XFOIL ncrit=9
119 | 12000000 | 0.5 | JavaFoil+Calcfoil stall+Eppler ext transition
120 | 12000000 | 0.5 | XFOIL ncrit=9
121 | 14000000 | 0 | JavaFoil+Calcfoil stall+Eppler ext transition
122 | 14000000 | 0 | XFOIL ncrit=9
123 | 14000000 | 0.1 | JavaFoil+Calcfoil stall+Eppler ext transition
124 | 14000000 | 0.1 | XFOIL ncrit=9
125 | 14000000 | 0.25 | JavaFoil+Calcfoil stall+Eppler ext transition
126 | 14000000 | 0.25 | XFOIL ncrit=9
127 | 14000000 | 0.5 | JavaFoil+Calcfoil stall+Eppler ext transition
128 | 14000000 | 0.5 | XFOIL ncrit=9
129 | 16000000 | 0 | JavaFoil+Calcfoil stall+Eppler ext transition
130 | 16000000 | 0 | XFOIL ncrit=9
131 | 16000000 | 0.1 | JavaFoil+Calcfoil stall+Eppler ext transition
132 | 16000000 | 0.1 | XFOIL ncrit=9
133 | 16000000 | 0.25 | JavaFoil+Calcfoil stall+Eppler ext transition
134 | 16000000 | 0.25 | XFOIL ncrit=9
135 | 16000000 | 0.5 | JavaFoil+Calcfoil stall+Eppler ext transition
136 | 16000000 | 0.5 | XFOIL ncrit=9
137 | 18000000 | 0 | JavaFoil+Calcfoil stall+Eppler ext transition
138 | 18000000 | 0 | XFOIL ncrit=9
139 | 18000000 | 0.1 | JavaFoil+Calcfoil stall+Eppler ext transition
140 | 18000000 | 0.1 | XFOIL ncrit=9
141 | 18000000 | 0.25 | JavaFoil+Calcfoil stall+Eppler ext transition
142 | 18000000 | 0.25 | XFOIL ncrit=9
143 | 18000000 | 0.5 | JavaFoil+Calcfoil stall+Eppler ext transition
144 | 18000000 | 0.5 | XFOIL ncrit=9
145 | 20000000 | 0 | JavaFoil+Calcfoil stall+Eppler ext transition
146 | 20000000 | 0 | XFOIL ncrit=9
147 | 20000000 | 0.1 | JavaFoil+Calcfoil stall+Eppler ext transition
148 | 20000000 | 0.1 | XFOIL ncrit=9
149 | 20000000 | 0.25 | JavaFoil+Calcfoil stall+Eppler ext transition
150 | 20000000 | 0.25 | XFOIL ncrit=9
151 | 20000000 | 0.5 | JavaFoil+Calcfoil stall+Eppler ext transition
152 | 20000000 | 0.5 | XFOIL ncrit=9

## 1. Re 50k Mach 0.00 (1)
BIGFOIL.COM POLAR EXPORT
NACA42113
NACA42113 |  |  |  | Cl Max: | 1.462 | at alpha= | 17 | deg
JavaFoil+Calcfoil stall+Eppler ext transition |  |  |  | L/D Max: | 34.367 | at alpha= | 3 | deg
Re: | 50000 |  |  | Cd Min: | 0.01197 | at alpha= | 0.5 | deg
Mach: | 0 |  |  | Cl=0 at alpha= | -1.5306 | deg
|  |  |  | @ Cl=0.1, Cd= | 0.03558
|  |  |  | @ Cl=0.4, Cd= | 0.014108
|  |  |  | @ Cl=0.6, Cd= | 0.023584
alpha (deg) | Cl | Cd | Cm | Cl/Cd
-18 | -0.588 | 0.32041 | 0.003 | -1.836
-17.5 | -0.601 | 0.3068 | 0.003 | -1.96
-17 | -0.614 | 0.27829 | 0.003 | -2.205
-16.5 | -0.625 | 0.26809 | 0.003 | -2.333
-16 | -0.636 | 0.24952 | 0.003 | -2.55
-15.5 | -0.646 | 0.22787 | 0.003 | -2.834
-15 | -0.654 | 0.21279 | 0.003 | -3.075
-14.5 | -0.661 | 0.20184 | 0.003 | -3.276
-14 | -0.667 | 0.18675 | 0.003 | -3.57
-13.5 | -0.67 | 0.17245 | 0.003 | -3.885
-13 | -0.671 | 0.16611 | 0.003 | -4.042
-12.5 | -0.67 | 0.15379 | 0.003 | -4.359
-12 | -0.667 | 0.1399 | 0.003 | -4.766
-11.5 | -0.661 | 0.12941 | 0.003 | -5.106
-11 | -0.652 | 0.11919 | 0.003 | -5.468
-10.5 | -0.64 | 0.11232 | 0.003 | -5.697
-10 | -0.625 | 0.10471 | 0.003 | -5.969
-9.5 | -0.607 | 0.0972 | 0.003 | -6.246
-9 | -0.585 | 0.08965 | 0.003 | -6.53
-8.5 | -0.561 | 0.08258 | 0.003 | -6.788
-8 | -0.533 | 0.07695 | 0.003 | -6.926
-7.5 | -0.503 | 0.07103 | 0.003 | -7.077
-7 | -0.47 | 0.06602 | 0.003 | -7.12
-6.5 | -0.435 | 0.06156 | 0.003 | -7.067
-6 | -0.398 | 0.05766 | 0.003 | -6.901
-5.5 | -0.359 | 0.05404 | 0.003 | -6.638
-5 | -0.318 | 0.05069 | 0.003 | -6.269
-4.5 | -0.275 | 0.04761 | 0.003 | -5.782
-4 | -0.231 | 0.04513 | 0.003 | -5.127
-3.5 | -0.186 | 0.04208 | 0.003 | -4.426
-3 | -0.14 | 0.0406 | 0.003 | -3.452
-2.5 | -0.093 | 0.03906 | 0.003 | -2.385
-2 | -0.046 | 0.03785 | 0.003 | -1.204
-1.5 | 0.003 | 0.03694 | 0.003 | 0.068
-1 | 0.051 | 0.03636 | 0.003 | 1.402
-0.5 | 0.1 | 0.03558 | 0.003 | 2.802
0 | 0.184 | 0.01234 | 0.003 | 14.942
0.5 | 0.244 | 0.01197 | 0.003 | 20.429
1 | 0.304 | 0.0135 | 0.003 | 22.541
1.5 | 0.364 | 0.01384 | 0.003 | 26.292
2 | 0.423 | 0.01428 | 0.003 | 29.613
2.5 | 0.481 | 0.01476 | 0.003 | 32.586
3 | 0.538 | 0.01565 | 0.003 | 34.367
3.5 | 0.59 | 0.02301 | 0.005 | 25.652
4 | 0.621 | 0.02479 | 0.004 | 25.028
4.5 | 0.604 | 0.03998 | 0.003 | 15.111
5 | 0.645 | 0.0439 | 0.003 | 14.69
5.5 | 0.691 | 0.04646 | 0.003 | 14.879
6 | 0.738 | 0.04907 | 0.003 | 15.04
6.5 | 0.784 | 0.05188 | 0.003 | 15.118
7 | 0.83 | 0.05499 | 0.002 | 15.096
7.5 | 0.876 | 0.05823 | 0.002 | 15.039
8 | 0.92 | 0.06173 | 0.002 | 14.91
8.5 | 0.965 | 0.06549 | 0.002 | 14.732
9 | 1.008 | 0.06954 | 0.002 | 14.502
9.5 | 1.051 | 0.07386 | 0.002 | 14.231
10 | 1.093 | 0.07838 | 0.002 | 13.949
10.5 | 1.135 | 0.08305 | 0.002 | 13.663
11 | 1.175 | 0.0882 | 0.001 | 13.321
11.5 | 1.214 | 0.09375 | 0.001 | 12.95
12 | 1.252 | 0.09946 | 0.001 | 12.591
12.5 | 1.289 | 0.10566 | 0.001 | 12.202
13 | 1.325 | 0.11203 | 0.001 | 11.826
13.5 | 1.359 | 0.11889 | 0.001 | 11.428
14 | 1.387 | 0.12605 | 0.001 | 11.002
14.5 | 1.409 | 0.13286 | 0.001 | 10.608
15 | 1.427 | 0.14096 | 0 | 10.126
15.5 | 1.442 | 0.14914 | 0 | 9.666
16 | 1.452 | 0.15768 | 0 | 9.208
16.5 | 1.459 | 0.16688 | 0 | 8.745
17 | 1.462 | 0.17624 | 0 | 8.293
17.5 | 1.458 | 0.1864 | 0 | 7.823
18 | 1.452 | 0.19716 | 0 | 7.363
18.5 | 1.442 | 0.20786 | 0 | 6.935
19 | 1.428 | 0.21911 | -0.001 | 6.519
19.5 | 1.418 | 0.22781 | -0.001 | 6.224
20 | 1.397 | 0.24001 | -0.001 | 5.823

## 2. Re 50k Mach 0.00 (2)
BIGFOIL.COM POLAR EXPORT
NACA42113
NACA42113 |  |  |  | Cl Max: | 0.8068 | at alpha= | 6 | deg
XFOIL ncrit=9 |  |  |  | L/D Max: | 22.9862 | at alpha= | 3 | deg
Re: | 50000 |  |  | Cd Min: | 0.24175 | at alpha= | 20 | deg
Mach: | 0 |  |  | Cl=0 at alpha= | -0.97408 | deg
|  |  |  | @ Cl=0.1, Cd= | 0.026274
|  |  |  | @ Cl=0.4, Cd= | 0.02262
|  |  |  | @ Cl=0.6, Cd= | 0.16856
alpha (deg) | Cl | Cd | Cm | Cl/Cd
-20 | -0.6468 | 0.22972 | 0.0361 | -2.8156
-19.5 | -0.6303 | 0.22407 | 0.0331 | -2.813
-19 | -0.6302 | 0.22428 | 0.0272 | -2.8099
-18.5 | -0.5992 | 0.21241 | 0.027 | -2.821
-18 | -0.5905 | 0.20876 | 0.0228 | -2.8286
-17.5 | -0.5726 | 0.20135 | 0.0205 | -2.8438
-17 | -0.5568 | 0.19551 | 0.018 | -2.8479
-16.5 | -0.5492 | 0.19042 | 0.0144 | -2.8842
-16 | -0.5319 | 0.18404 | 0.0126 | -2.8901
-15.5 | -0.5149 | 0.17709 | 0.0109 | -2.9076
-15 | -0.5181 | 0.17344 | 0.0069 | -2.9872
-14.5 | -0.5141 | 0.16888 | 0.0043 | -3.0442
-14 | -0.499 | 0.16206 | 0.0032 | -3.0791
-13.5 | -0.4877 | 0.15579 | 0.002 | -3.1305
-13 | -0.4685 | 0.14813 | 0.0018 | -3.1628
-12.5 | -0.4438 | 0.14129 | 0.0026 | -3.1411
-12 | -0.4576 | 0.13789 | 0.0007 | -3.3186
-11.5 | -0.4357 | 0.13134 | 0.0022 | -3.3173
-11 | -0.4098 | 0.12441 | 0.0041 | -3.2939
-10.5 | -0.3885 | 0.11901 | 0.0064 | -3.2644
-10 | -0.3603 | 0.1127 | 0.0087 | -3.197
-9.5 | -0.3402 | 0.10761 | 0.0116 | -3.1614
-9 | -0.329 | 0.10362 | 0.0152 | -3.1751
-8 | -0.2665 | 0.08922 | 0.0159 | -2.987
-7.5 | -0.2608 | 0.08434 | 0.0179 | -3.0922
-6.5 | -0.3605 | 0.06963 | 0.0126 | -5.1774
-6 | -0.5084 | 0.05845 | 0.0112 | -8.698
-5.5 | -0.5514 | 0.04694 | 0.009 | -11.7469
-5 | -0.5345 | 0.04041 | 0.012 | -13.2269
-4.5 | -0.5032 | 0.03644 | 0.0161 | -13.809
-4 | -0.4657 | 0.03423 | 0.0203 | -13.605
-3.5 | -0.425 | 0.03232 | 0.0235 | -13.1498
-3 | -0.3813 | 0.03031 | 0.0255 | -12.58
-2.5 | -0.342 | 0.02955 | 0.0277 | -11.5736
-2 | -0.279 | 0.02919 | 0.0253 | -9.5581
-1.5 | -0.1431 | 0.02878 | 0.0103 | -4.9722
-1 | -0.0218 | 0.02776 | -0.0011 | -0.7853
-0.5 | 0.3988 | 0.02263 | -0.0505 | 17.6226
0 | 0.4382 | 0.02229 | -0.0447 | 19.659
0.5 | 0.4706 | 0.02242 | -0.0383 | 20.9902
1 | 0.5044 | 0.02293 | -0.0328 | 21.9974
1.5 | 0.5386 | 0.02387 | -0.0281 | 22.5639
2 | 0.5748 | 0.02517 | -0.0243 | 22.8367
2.5 | 0.6119 | 0.02663 | -0.021 | 22.9778
3 | 0.6512 | 0.02833 | -0.0182 | 22.9862
3.5 | 0.6859 | 0.03036 | -0.0151 | 22.5922
4 | 0.7227 | 0.03256 | -0.0122 | 22.1959
4.5 | 0.7485 | 0.03556 | -0.0084 | 21.0489
5 | 0.7718 | 0.03892 | -0.0045 | 19.8304
5.5 | 0.7882 | 0.04305 | -0.0004 | 18.3089
6 | 0.8068 | 0.04739 | 0.0032 | 17.0247
6.5 | 0.7645 | 0.05621 | 0.0092 | 13.6008
7 | 0.7088 | 0.06727 | 0.0126 | 10.5366
8.5 | 0.4585 | 0.11329 | -0.0077 | 4.0471
9 | 0.4714 | 0.1187 | -0.0076 | 3.9714
9.5 | 0.4886 | 0.12445 | -0.0077 | 3.9261
10 | 0.5082 | 0.13034 | -0.0078 | 3.899
10.5 | 0.5457 | 0.13812 | -0.0083 | 3.9509
11.5 | 0.546 | 0.14606 | -0.0092 | 3.7382
12 | 0.5562 | 0.15158 | -0.0103 | 3.6693
12.5 | 0.6064 | 0.16247 | -0.011 | 3.7324
13 | 0.5943 | 0.1635 | -0.0122 | 3.6349
13.5 | 0.5985 | 0.16819 | -0.0141 | 3.5585
14 | 0.6481 | 0.18031 | -0.0147 | 3.5944
14.5 | 0.6321 | 0.17963 | -0.0172 | 3.5189
15 | 0.6472 | 0.18605 | -0.0193 | 3.4786
15.5 | 0.6676 | 0.19201 | -0.0208 | 3.4769
16 | 0.6721 | 0.19612 | -0.0239 | 3.427
16.5 | 0.7008 | 0.20437 | -0.0251 | 3.4291
17 | 0.7017 | 0.20711 | -0.0289 | 3.3881
17.5 | 0.7318 | 0.21639 | -0.0301 | 3.3819
18 | 0.7314 | 0.21825 | -0.0344 | 3.3512
18.5 | 0.7581 | 0.2268 | -0.0359 | 3.3426
19 | 0.7615 | 0.22961 | -0.0403 | 3.3165
19.5 | 0.7824 | 0.23644 | -0.0425 | 3.3091
20 | 0.7933 | 0.24175 | -0.0464 | 3.2815

## 3. Re 50k Mach 0.10 (1)
BIGFOIL.COM POLAR EXPORT
NACA42113
NACA42113 |  |  |  | Cl Max: | 1.452 | at alpha= | 16.5 | deg
JavaFoil+Calcfoil stall+Eppler ext transition |  |  |  | L/D Max: | 34.296 | at alpha= | 3 | deg
Re: | 50000 |  |  | Cd Min: | 0.012 | at alpha= | 0.5 | deg
Mach: | 0.1 |  |  | Cl=0 at alpha= | -1.5306 | deg
|  |  |  | @ Cl=0.1, Cd= | 0.03564
|  |  |  | @ Cl=0.4, Cd= | 0.014149
|  |  |  | @ Cl=0.6, Cd= | 0.024093
alpha (deg) | Cl | Cd | Cm | Cl/Cd
-17.5 | -0.555 | 0.33078 | 0.003 | -1.679
-17 | -0.57 | 0.29983 | 0.003 | -1.902
-16.5 | -0.585 | 0.2894 | 0.003 | -2.021
-16 | -0.599 | 0.26435 | 0.003 | -2.265
-15.5 | -0.611 | 0.2444 | 0.003 | -2.501
-15 | -0.623 | 0.22932 | 0.003 | -2.716
-14.5 | -0.633 | 0.21507 | 0.003 | -2.942
-14 | -0.641 | 0.19972 | 0.003 | -3.209
-13.5 | -0.647 | 0.18287 | 0.003 | -3.539
-13 | -0.651 | 0.16707 | 0.003 | -3.899
-12.5 | -0.653 | 0.15989 | 0.003 | -4.085
-12 | -0.652 | 0.14671 | 0.003 | -4.446
-11.5 | -0.648 | 0.13387 | 0.003 | -4.844
-11 | -0.642 | 0.12574 | 0.003 | -5.104
-10.5 | -0.632 | 0.11432 | 0.003 | -5.528
-10 | -0.619 | 0.10623 | 0.003 | -5.826
-9.5 | -0.603 | 0.09838 | 0.003 | -6.125
-9 | -0.582 | 0.09158 | 0.003 | -6.357
-8.5 | -0.558 | 0.08321 | 0.003 | -6.711
-8 | -0.532 | 0.07746 | 0.003 | -6.865
-7.5 | -0.502 | 0.07253 | 0.003 | -6.925
-7 | -0.47 | 0.06725 | 0.003 | -6.99
-6.5 | -0.436 | 0.06247 | 0.003 | -6.972
-6 | -0.399 | 0.05777 | 0.003 | -6.9
-5.5 | -0.36 | 0.05405 | 0.003 | -6.654
-5 | -0.319 | 0.05074 | 0.003 | -6.282
-4.5 | -0.276 | 0.04795 | 0.003 | -5.762
-4 | -0.232 | 0.04511 | 0.003 | -5.149
-3.5 | -0.187 | 0.04227 | 0.003 | -4.425
-3 | -0.141 | 0.0406 | 0.003 | -3.467
-2.5 | -0.094 | 0.03918 | 0.003 | -2.389
-2 | -0.046 | 0.03793 | 0.003 | -1.207
-1.5 | 0.003 | 0.03701 | 0.003 | 0.068
-1 | 0.051 | 0.03594 | 0.003 | 1.425
-0.5 | 0.1 | 0.03564 | 0.003 | 2.812
0 | 0.185 | 0.01238 | 0.003 | 14.969
0.5 | 0.246 | 0.012 | 0.003 | 20.475
1 | 0.306 | 0.01354 | 0.003 | 22.582
1.5 | 0.366 | 0.01389 | 0.003 | 26.308
2 | 0.425 | 0.01434 | 0.003 | 29.621
2.5 | 0.483 | 0.01484 | 0.003 | 32.568
3 | 0.54 | 0.01575 | 0.003 | 34.296
3.5 | 0.592 | 0.02317 | 0.005 | 25.541
4 | 0.616 | 0.02594 | 0.004 | 23.745
4.5 | 0.604 | 0.04084 | 0.003 | 14.792
5 | 0.647 | 0.04414 | 0.003 | 14.667
5.5 | 0.694 | 0.04667 | 0.003 | 14.877
6 | 0.741 | 0.04931 | 0.003 | 15.031
6.5 | 0.788 | 0.05216 | 0.003 | 15.103
7 | 0.834 | 0.05528 | 0.002 | 15.081
7.5 | 0.879 | 0.05859 | 0.002 | 15.008
8 | 0.924 | 0.06213 | 0.002 | 14.877
8.5 | 0.969 | 0.06596 | 0.002 | 14.686
9 | 1.012 | 0.07008 | 0.002 | 14.446
9.5 | 1.055 | 0.07443 | 0.002 | 14.175
10 | 1.097 | 0.07903 | 0.002 | 13.883
10.5 | 1.138 | 0.08366 | 0.002 | 13.608
11 | 1.179 | 0.08894 | 0.001 | 13.251
11.5 | 1.218 | 0.09468 | 0.001 | 12.86
12 | 1.256 | 0.10055 | 0.001 | 12.488
12.5 | 1.292 | 0.10675 | 0.001 | 12.105
13 | 1.327 | 0.1133 | 0.001 | 11.716
13.5 | 1.361 | 0.12037 | 0.001 | 11.305
14 | 1.388 | 0.12769 | 0.001 | 10.871
14.5 | 1.41 | 0.13469 | 0.001 | 10.466
15 | 1.426 | 0.1428 | 0 | 9.987
15.5 | 1.439 | 0.1515 | 0 | 9.495
16 | 1.447 | 0.16058 | 0 | 9.011
16.5 | 1.452 | 0.16964 | 0 | 8.559
17 | 1.451 | 0.1798 | 0 | 8.072
17.5 | 1.445 | 0.19034 | 0 | 7.592
18 | 1.435 | 0.2011 | 0 | 7.137
18.5 | 1.421 | 0.21223 | 0 | 6.697
19 | 1.404 | 0.22423 | -0.001 | 6.264
19.5 | 1.389 | 0.23276 | -0.001 | 5.969
20 | 1.364 | 0.24749 | -0.001 | 5.511

## 4. Re 50k Mach 0.10 (2)
BIGFOIL.COM POLAR EXPORT
NACA42113
NACA42113 |  |  |  | Cl Max: | 0.7986 | at alpha= | 6 | deg
XFOIL ncrit=9 |  |  |  | L/D Max: | 22.914 | at alpha= | 2.5 | deg
Re: | 50000 |  |  | Cd Min: | 0.24267 | at alpha= | 20 | deg
Mach: | 0.1 |  |  | Cl=0 at alpha= | -0.9848 | deg
|  |  |  | @ Cl=0.1, Cd= | 0.026331
|  |  |  | @ Cl=0.4, Cd= | 0.022683
|  |  |  | @ Cl=0.6, Cd= | 0.16907
alpha (deg) | Cl | Cd | Cm | Cl/Cd
-20 | -0.6479 | 0.23024 | 0.0366 | -2.814
-19.5 | -0.6323 | 0.22495 | 0.0333 | -2.8108
-19 | -0.6321 | 0.22505 | 0.0274 | -2.8087
-18.5 | -0.6002 | 0.21303 | 0.0273 | -2.8174
-18 | -0.5941 | 0.21023 | 0.0227 | -2.826
-17.5 | -0.5719 | 0.20161 | 0.0211 | -2.8367
-17 | -0.5589 | 0.19649 | 0.018 | -2.8444
-16.5 | -0.5453 | 0.19008 | 0.0153 | -2.8688
-16 | -0.5351 | 0.18526 | 0.0124 | -2.8884
-15.5 | -0.5144 | 0.17761 | 0.0111 | -2.8962
-15 | -0.505 | 0.17192 | 0.0085 | -2.9374
-14.5 | -0.5188 | 0.17023 | 0.0039 | -3.0476
-14 | -0.5039 | 0.1634 | 0.0028 | -3.0838
-13.5 | -0.4929 | 0.1571 | 0.0015 | -3.1375
-13 | -0.4563 | 0.14768 | 0.0031 | -3.0898
-12.5 | -0.4447 | 0.14206 | 0.0025 | -3.1304
-12 | -0.4393 | 0.13636 | 0.0019 | -3.2216
-11.5 | -0.4408 | 0.13247 | 0.0019 | -3.3275
-11 | -0.3983 | 0.12427 | 0.0047 | -3.2051
-10.5 | -0.3927 | 0.12001 | 0.0064 | -3.2722
-10 | -0.361 | 0.11338 | 0.0088 | -3.184
-9.5 | -0.3435 | 0.10849 | 0.0118 | -3.1662
-9 | -0.3317 | 0.10441 | 0.0154 | -3.1769
-8 | -0.2638 | 0.08925 | 0.0155 | -2.9557
-7.5 | -0.2616 | 0.0848 | 0.0179 | -3.0849
-7 | -0.2498 | 0.07846 | 0.0178 | -3.1838
-6.5 | -0.3659 | 0.06982 | 0.0123 | -5.2406
-6 | -0.508 | 0.0581 | 0.01 | -8.7435
-5.5 | -0.5499 | 0.0472 | 0.0086 | -11.6504
-5 | -0.536 | 0.04075 | 0.0117 | -13.1534
-4.5 | -0.5058 | 0.03675 | 0.0159 | -13.7633
-4 | -0.469 | 0.03446 | 0.0202 | -13.61
-3.5 | -0.4285 | 0.03258 | 0.0235 | -13.1522
-3 | -0.3849 | 0.03051 | 0.0255 | -12.6155
-2.5 | -0.3457 | 0.02974 | 0.0278 | -11.6241
-2 | -0.2734 | 0.02935 | 0.0239 | -9.3152
-1.5 | -0.1355 | 0.02886 | 0.0088 | -4.6951
-1 | -0.0126 | 0.0277 | -0.0026 | -0.45487
-0.5 | 0.4019 | 0.02266 | -0.0503 | 17.7361
0 | 0.4402 | 0.02238 | -0.0443 | 19.6693
0.5 | 0.4733 | 0.02252 | -0.038 | 21.0169
1 | 0.5062 | 0.02313 | -0.0325 | 21.885
1.5 | 0.5412 | 0.02412 | -0.0279 | 22.4378
2 | 0.5785 | 0.02537 | -0.0242 | 22.8025
2.5 | 0.6157 | 0.02687 | -0.021 | 22.914
3 | 0.6528 | 0.02874 | -0.018 | 22.714
3.5 | 0.6875 | 0.0308 | -0.0147 | 22.3214
4 | 0.7229 | 0.03314 | -0.0117 | 21.8135
4.5 | 0.7507 | 0.03604 | -0.0081 | 20.8296
5 | 0.7699 | 0.03972 | -0.0039 | 19.3832
5.5 | 0.7856 | 0.04393 | 0.0003 | 17.883
6 | 0.7986 | 0.0487 | 0.0042 | 16.3984
6.5 | 0.7495 | 0.05803 | 0.0101 | 12.9157
7 | 0.6884 | 0.0696 | 0.013 | 9.8908
8.5 | 0.4575 | 0.11372 | -0.0076 | 4.023
9 | 0.4701 | 0.11911 | -0.0075 | 3.9468
9.5 | 0.4867 | 0.12482 | -0.0076 | 3.8992
10 | 0.5056 | 0.13064 | -0.0077 | 3.8702
10.5 | 0.5457 | 0.13878 | -0.0083 | 3.9321
11.5 | 0.5456 | 0.14656 | -0.0092 | 3.7227
12 | 0.5558 | 0.15207 | -0.0103 | 3.6549
12.5 | 0.6043 | 0.16279 | -0.011 | 3.7121
13 | 0.5943 | 0.16404 | -0.0123 | 3.6229
13.5 | 0.5986 | 0.16872 | -0.0142 | 3.5479
14 | 0.6471 | 0.18073 | -0.0148 | 3.5805
14.5 | 0.6324 | 0.18019 | -0.0174 | 3.5096
15 | 0.648 | 0.18668 | -0.0194 | 3.4712
15.5 | 0.6683 | 0.19262 | -0.021 | 3.4695
16 | 0.6732 | 0.19675 | -0.0241 | 3.4216
16.5 | 0.7018 | 0.205 | -0.0254 | 3.4234
17 | 0.703 | 0.20778 | -0.0292 | 3.3834
17.5 | 0.7329 | 0.21704 | -0.0304 | 3.3768
18 | 0.7331 | 0.21898 | -0.0347 | 3.3478
18.5 | 0.7596 | 0.22749 | -0.0362 | 3.339
19 | 0.7636 | 0.23042 | -0.0407 | 3.3139
19.5 | 0.7844 | 0.23722 | -0.0429 | 3.3066
20 | 0.7958 | 0.24267 | -0.0468 | 3.2794

## 5. Re 50k Mach 0.25 (1)
BIGFOIL.COM POLAR EXPORT
NACA42113
NACA42113 |  |  |  | Cl Max: | 1.406 | at alpha= | 15 | deg
JavaFoil+Calcfoil stall+Eppler ext transition |  |  |  | L/D Max: | 33.703 | at alpha= | 3 | deg
Re: | 50000 |  |  | Cd Min: | 0.01207 | at alpha= | 0 | deg
Mach: | 0.25 |  |  | Cl=0 at alpha= | -1.53 | deg
|  |  |  | @ Cl=0.1, Cd= | 0.036917
|  |  |  | @ Cl=0.4, Cd= | 0.014405
|  |  |  | @ Cl=0.6, Cd= | 0.040677
alpha (deg) | Cl | Cd | Cm | Cl/Cd
-15 | -0.327 | 0.41971 | 0.003 | -0.78
-14.5 | -0.37 | 0.34657 | 0.003 | -1.068
-14 | -0.409 | 0.30536 | 0.003 | -1.338
-13.5 | -0.443 | 0.26871 | 0.003 | -1.65
-13 | -0.475 | 0.24233 | 0.003 | -1.958
-12.5 | -0.502 | 0.21507 | 0.003 | -2.332
-12 | -0.524 | 0.18971 | 0.003 | -2.762
-11.5 | -0.542 | 0.17163 | 0.003 | -3.157
-11 | -0.555 | 0.1533 | 0.003 | -3.619
-10.5 | -0.562 | 0.1366 | 0.003 | -4.118
-10 | -0.565 | 0.122 | 0.003 | -4.63
-9.5 | -0.562 | 0.11504 | 0.003 | -4.885
-9 | -0.553 | 0.1024 | 0.003 | -5.396
-8.5 | -0.538 | 0.09187 | 0.003 | -5.853
-8 | -0.519 | 0.12917 | 0.003 | -4.016
-7.5 | -0.495 | 0.07867 | 0.003 | -6.289
-7 | -0.467 | 0.07156 | 0.003 | -6.528
-6.5 | -0.436 | 0.06599 | 0.003 | -6.605
-6 | -0.401 | 0.06052 | 0.003 | -6.631
-5.5 | -0.364 | 0.05608 | 0.003 | -6.487
-5 | -0.324 | 0.05203 | 0.003 | -6.221
-4.5 | -0.281 | 0.04877 | 0.003 | -5.768
-4 | -0.237 | 0.0462 | 0.003 | -5.132
-3.5 | -0.191 | 0.04295 | 0.003 | -4.453
-3 | -0.144 | 0.04075 | 0.003 | -3.537
-2.5 | -0.096 | 0.03964 | 0.003 | -2.421
-2 | -0.047 | 0.03782 | 0.003 | -1.242
-1.5 | 0.003 | 0.03687 | 0.003 | 0.07
-1 | 0.053 | 0.03624 | 0.003 | 1.452
-0.5 | 0.103 | 0.03696 | 0.003 | 2.785
0 | 0.19 | 0.01207 | 0.003 | 15.761
0.5 | 0.252 | 0.01354 | 0.003 | 18.623
1 | 0.314 | 0.01381 | 0.003 | 22.718
1.5 | 0.375 | 0.0142 | 0.003 | 26.405
2 | 0.436 | 0.0147 | 0.003 | 29.626
2.5 | 0.495 | 0.01518 | 0.003 | 32.603
3 | 0.551 | 0.01635 | 0.003 | 33.703
3.5 | 0.594 | 0.02483 | 0.005 | 23.914
4 | 0.578 | 0.03749 | 0.004 | 15.429
4.5 | 0.615 | 0.04285 | 0.003 | 14.348
5 | 0.663 | 0.04531 | 0.003 | 14.628
5.5 | 0.711 | 0.04786 | 0.003 | 14.858
6 | 0.759 | 0.05067 | 0.003 | 14.979
6.5 | 0.806 | 0.05373 | 0.003 | 15.006
7 | 0.853 | 0.05703 | 0.003 | 14.959
7.5 | 0.899 | 0.06058 | 0.002 | 14.843
8 | 0.944 | 0.06435 | 0.002 | 14.676
8.5 | 0.989 | 0.06851 | 0.002 | 14.436
9 | 1.033 | 0.07297 | 0.002 | 14.151
9.5 | 1.075 | 0.07773 | 0.002 | 13.835
10 | 1.117 | 0.08283 | 0.002 | 13.486
10.5 | 1.158 | 0.08837 | 0.002 | 13.099
11 | 1.197 | 0.09391 | 0.001 | 12.742
11.5 | 1.234 | 0.10025 | 0.001 | 12.311
12 | 1.271 | 0.10703 | 0.001 | 11.871
12.5 | 1.305 | 0.11408 | 0.001 | 11.437
13 | 1.337 | 0.12176 | 0.001 | 10.98
13.5 | 1.367 | 0.12989 | 0.001 | 10.521
14 | 1.388 | 0.13864 | 0.001 | 10.012
14.5 | 1.401 | 0.14763 | 0.001 | 9.487
15 | 1.406 | 0.15684 | 0 | 8.962
15.5 | 1.404 | 0.16773 | 0 | 8.372
16 | 1.397 | 0.17881 | 0 | 7.811
16.5 | 1.383 | 0.19091 | 0 | 7.242
17 | 1.36 | 0.20387 | 0 | 6.671
17.5 | 1.328 | 0.21857 | 0 | 6.075
18 | 1.289 | 0.23403 | 0 | 5.509
18.5 | 1.248 | 0.24666 | 0 | 5.059
19 | 1.193 | 0.26701 | -0.001 | 4.468
19.5 | 1.131 | 0.28912 | -0.001 | 3.912
20 | 1.061 | 0.31753 | -0.001 | 3.342

## 6. Re 50k Mach 0.25 (2)
BIGFOIL.COM POLAR EXPORT
NACA42113
NACA42113 |  |  |  | Cl Max: | 0.8105 | at alpha= | 20 | deg
XFOIL ncrit=9 |  |  |  | L/D Max: | 22.1394 | at alpha= | 2 | deg
Re: | 50000 |  |  | Cd Min: | 0.24814 | at alpha= | 20 | deg
Mach: | 0.25 |  |  | Cl=0 at alpha= | -1.1247 | deg
|  |  |  | @ Cl=0.1, Cd= | 0.026438
|  |  |  | @ Cl=0.4, Cd= | 0.023107
|  |  |  | @ Cl=0.6, Cd= | 0.17167
alpha (deg) | Cl | Cd | Cm | Cl/Cd
-20 | -0.657 | 0.23408 | 0.0388 | -2.8067
-19.5 | -0.6491 | 0.23234 | 0.0335 | -2.7938
-19 | -0.6242 | 0.22247 | 0.032 | -2.8058
-18.5 | -0.61 | 0.21764 | 0.0283 | -2.8028
-18 | -0.5971 | 0.21218 | 0.0246 | -2.8141
-17.5 | -0.5751 | 0.20467 | 0.0228 | -2.8099
-17 | -0.5803 | 0.20487 | 0.0169 | -2.8325
-16.5 | -0.544 | 0.19257 | 0.0171 | -2.8249
-16 | -0.5354 | 0.18746 | 0.0135 | -2.8561
-15.5 | -0.5275 | 0.18328 | 0.0106 | -2.8781
-15 | -0.5053 | 0.17538 | 0.0095 | -2.8812
-14.5 | -0.4889 | 0.16873 | 0.0079 | -2.8975
-14 | -0.4745 | 0.16245 | 0.0064 | -2.9209
-13.5 | -0.463 | 0.15664 | 0.0049 | -2.9558
-13 | -0.4638 | 0.15238 | 0.0029 | -3.0437
-12.5 | -0.4375 | 0.14427 | 0.0032 | -3.0325
-12 | -0.4356 | 0.13999 | 0.0026 | -3.1117
-11.5 | -0.4182 | 0.13384 | 0.0036 | -3.1246
-11 | -0.4135 | 0.12929 | 0.0046 | -3.1982
-10.5 | -0.3692 | 0.12076 | 0.0069 | -3.0573
-10 | -0.3463 | 0.11465 | 0.0089 | -3.0205
-9.5 | -0.3191 | 0.10865 | 0.0112 | -2.937
-9 | -0.3172 | 0.10498 | 0.0141 | -3.0215
-8.5 | -0.2992 | 0.09929 | 0.0158 | -3.0134
-8 | -0.2587 | 0.09051 | 0.0145 | -2.8582
-7.5 | -0.246 | 0.08478 | 0.0153 | -2.9016
-6.5 | -0.4038 | 0.06918 | 0.0074 | -5.8369
-6 | -0.5216 | 0.05802 | 0.0054 | -8.99
-5.5 | -0.5488 | 0.04882 | 0.0064 | -11.2413
-5 | -0.5471 | 0.04317 | 0.011 | -12.6732
-4.5 | -0.5185 | 0.03845 | 0.0151 | -13.485
-4 | -0.486 | 0.03586 | 0.0198 | -13.5527
-3.5 | -0.4471 | 0.03374 | 0.0233 | -13.2513
-3 | -0.4046 | 0.03168 | 0.0257 | -12.7715
-2.5 | -0.3657 | 0.03082 | 0.0281 | -11.8657
-2 | -0.2408 | 0.03019 | 0.0164 | -7.9762
-1.5 | -0.0999 | 0.02922 | 0.0018 | -3.4189
-1 | 0.0332 | 0.02718 | -0.01 | 1.2215
-0.5 | 0.4177 | 0.02291 | -0.0492 | 18.2322
0 | 0.4517 | 0.02289 | -0.0424 | 19.7335
0.5 | 0.4856 | 0.02331 | -0.0364 | 20.8323
1 | 0.5207 | 0.02412 | -0.0313 | 21.5879
1.5 | 0.5573 | 0.02535 | -0.0272 | 21.9842
2 | 0.594 | 0.02683 | -0.0236 | 22.1394
2.5 | 0.6313 | 0.02861 | -0.0203 | 22.0657
3 | 0.668 | 0.0306 | -0.017 | 21.8301
3.5 | 0.7003 | 0.033 | -0.0134 | 21.2212
4 | 0.7237 | 0.03637 | -0.0093 | 19.8983
4.5 | 0.7527 | 0.03938 | -0.0055 | 19.1138
5 | 0.7512 | 0.04447 | 0 | 16.8923
5.5 | 0.7526 | 0.04982 | 0.0047 | 15.1064
6 | 0.7428 | 0.05626 | 0.0092 | 13.203
6.5 | 0.6827 | 0.06665 | 0.0132 | 10.2431
8 | 0.4373 | 0.11081 | -0.0073 | 3.9464
8.5 | 0.453 | 0.11608 | -0.007 | 3.9025
9 | 0.4638 | 0.12136 | -0.0069 | 3.8217
9.5 | 0.479 | 0.12692 | -0.007 | 3.774
10 | 0.4965 | 0.13264 | -0.0073 | 3.7432
12 | 0.554 | 0.15473 | -0.0104 | 3.5804
12.5 | 0.5972 | 0.16495 | -0.0112 | 3.6205
13 | 0.5943 | 0.16695 | -0.0126 | 3.5597
13.5 | 0.5999 | 0.17164 | -0.0147 | 3.4951
14 | 0.6455 | 0.18346 | -0.0154 | 3.5185
14.5 | 0.6349 | 0.18321 | -0.0181 | 3.4654
15 | 0.6538 | 0.19031 | -0.0202 | 3.4354
15.5 | 0.6724 | 0.19586 | -0.022 | 3.4331
16 | 0.6799 | 0.20035 | -0.0252 | 3.3936
16.5 | 0.7071 | 0.20835 | -0.0267 | 3.3938
17 | 0.7113 | 0.21158 | -0.0305 | 3.3618
17.5 | 0.7395 | 0.22044 | -0.0321 | 3.3547
18 | 0.7434 | 0.22315 | -0.0364 | 3.3314
18.5 | 0.7683 | 0.23125 | -0.0383 | 3.3224
19 | 0.776 | 0.23509 | -0.0426 | 3.3009
19.5 | 0.7957 | 0.24159 | -0.0453 | 3.2936
20 | 0.8105 | 0.24814 | -0.0489 | 3.2663

## 7. Re 50k Mach 0.50 (1)
BIGFOIL.COM POLAR EXPORT
NACA42113
NACA42113 |  |  |  | Cl Max: | 1.211 | at alpha= | 20 | deg
JavaFoil+Calcfoil stall+Eppler ext transition |  |  |  | L/D Max: | 28.282 | at alpha= | 2 | deg
Re: | 50000 |  |  | Cd Min: | 0.01451 | at alpha= | 0 | deg
Mach: | 0.5 |  |  | Cl=0 at alpha= | -1.5273 | deg
|  |  |  | @ Cl=0.1, Cd= | 0.039016
|  |  |  | @ Cl=0.4, Cd= | 0.015666
|  |  |  | @ Cl=0.6, Cd= | 0.041939
alpha (deg) | Cl | Cd | Cm | Cl/Cd
-20 | -0.98 | 0.42669 | 0.006 | -2.296
-19.5 | -0.954 | 0.41337 | 0.006 | -2.308
-19 | -0.928 | 0.40825 | 0.006 | -2.274
-18.5 | -0.902 | 0.39429 | 0.006 | -2.289
-18 | -0.876 | 0.38158 | 0.006 | -2.296
-17.5 | -0.851 | 0.37558 | 0.006 | -2.265
-17 | -0.825 | 0.36942 | 0.005 | -2.233
-16.5 | -0.799 | 0.36483 | 0.005 | -2.191
-16 | -0.773 | 0.35391 | 0.005 | -2.183
-15.5 | -0.747 | 0.33521 | 0.005 | -2.227
-15 | -0.721 | 0.32981 | 0.005 | -2.185
-14.5 | -0.695 | 0.33292 | 0.005 | -2.087
-14 | -0.669 | 0.32102 | 0.005 | -2.083
-13.5 | -0.642 | 0.31478 | 0.005 | -2.039
-13 | -0.616 | 0.31107 | 0.005 | -1.979
-12.5 | -0.589 | 0.30791 | 0.005 | -1.914
-12 | -0.563 | 0.30488 | 0.005 | -1.847
-11.5 | -0.537 | 0.30187 | 0.005 | -1.778
-11 | -0.51 | 0.25993 | 0.004 | -1.962
-10.5 | -0.483 | 0.25554 | 0.004 | -1.892
-10 | -0.457 | 0.2517 | 0.004 | -1.815
-9.5 | -0.43 | 0.24914 | 0.004 | -1.727
-9 | -0.403 | 0.23133 | 0.004 | -1.744
-8.5 | -0.377 | 0.23283 | 0.004 | -1.618
-8 | -0.35 | 0.23064 | 0.004 | -1.518
-7.5 | -0.323 | 0.20271 | 0.004 | -1.593
-7 | -0.296 | 0.19912 | 0.004 | -1.488
-6.5 | -0.269 | 0.19797 | 0.003 | -1.36
-6 | -0.242 | 0.18543 | 0.003 | -1.307
-5.5 | -0.215 | 0.0948 | 0.003 | -2.271
-5 | -0.305 | 0.07212 | 0.003 | -4.223
-4.5 | -0.285 | 0.06034 | 0.003 | -4.732
-4 | -0.25 | 0.05341 | 0.003 | -4.677
-3.5 | -0.206 | 0.04864 | 0.003 | -4.235
-3 | -0.157 | 0.04527 | 0.003 | -3.476
-2.5 | -0.106 | 0.04272 | 0.003 | -2.472
-2 | -0.052 | 0.0409 | 0.003 | -1.271
-1.5 | 0.003 | 0.03955 | 0.003 | 0.073
-1 | 0.059 | 0.03936 | 0.003 | 1.487
-0.5 | 0.115 | 0.03889 | 0.003 | 2.95
0 | 0.212 | 0.01451 | 0.003 | 14.584
0.5 | 0.28 | 0.01475 | 0.003 | 18.998
1 | 0.348 | 0.01517 | 0.003 | 22.938
1.5 | 0.414 | 0.0158 | 0.003 | 26.215
2 | 0.476 | 0.01683 | 0.003 | 28.282
2.5 | 0.508 | 0.02173 | 0.003 | 23.374
3 | 0.516 | 0.03509 | 0.002 | 14.701
3.5 | 0.57 | 0.03785 | 0.002 | 15.054
4 | 0.624 | 0.04521 | 0.004 | 13.796
4.5 | 0.677 | 0.04802 | 0.003 | 14.097
5 | 0.729 | 0.05121 | 0.003 | 14.236
5.5 | 0.78 | 0.05474 | 0.003 | 14.25
6 | 0.83 | 0.05872 | 0.003 | 14.135
6.5 | 0.878 | 0.06316 | 0.003 | 13.907
7 | 0.925 | 0.06827 | 0.003 | 13.546
7.5 | 0.969 | 0.07391 | 0.003 | 13.106
8 | 1.01 | 0.08033 | 0.002 | 12.574
8.5 | 1.048 | 0.08771 | 0.002 | 11.95
9 | 1.082 | 0.09637 | 0.002 | 11.225
9.5 | 1.109 | 0.10604 | 0.002 | 10.457
10 | 1.128 | 0.11771 | 0.002 | 9.586
10.5 | 1.137 | 0.1328 | 0.002 | 8.56
11 | 1.125 | 0.15177 | 0.002 | 7.416
11.5 | 1.074 | 0.1794 | 0.001 | 5.985
12 | 0.75 | 0.27158 | 0.001 | 2.76
12.5 | 0.78 | 0.36543 | 0.001 | 2.134
13 | 0.809 | 0.41337 | 0.001 | 1.958
13.5 | 0.839 | 0.43604 | 0.001 | 1.924
14 | 0.867 | 0.44531 | 0.001 | 1.947
14.5 | 0.897 | 0.45438 | 0.001 | 1.974
15 | 0.925 | 0.46551 | 0.001 | 1.987
15.5 | 0.954 | 0.47584 | 0 | 2.004
16 | 0.983 | 0.49891 | 0 | 1.971
16.5 | 1.011 | 0.50831 | 0 | 1.989
17 | 1.039 | 0.5088 | 0 | 2.043
17.5 | 1.07 | 0.51839 | 0 | 2.063
18 | 1.097 | 0.53503 | 0 | 2.051
18.5 | 1.125 | 0.51806 | -0.001 | 2.172
19 | 1.154 | 0.53737 | -0.001 | 2.147
19.5 | 1.184 | 0.55709 | -0.001 | 2.125
20 | 1.211 | 0.56613 | -0.001 | 2.14

## 8. Re 50k Mach 0.50 (2)
BIGFOIL.COM POLAR EXPORT
NACA42113
NACA42113 |  |  |  | Cl Max: | 0.8924 | at alpha= | 20 | deg
XFOIL ncrit=9 |  |  |  | L/D Max: | 19.3342 | at alpha= | 1 | deg
Re: | 50000 |  |  | Cd Min: | 0.28257 | at alpha= | 20 | deg
Mach: | 0.5 |  |  | Cl=0 at alpha= | -1.6177 | deg
|  |  |  | @ Cl=0.1, Cd= | 0.026386
|  |  |  | @ Cl=0.4, Cd= | 0.025996
|  |  |  | @ Cl=0.6, Cd= | 0.17702
alpha (deg) | Cl | Cd | Cm | Cl/Cd
-20 | -0.7098 | 0.25514 | 0.048 | -2.782
-19.5 | -0.6992 | 0.25417 | 0.0418 | -2.7509
-19 | -0.6675 | 0.24087 | 0.0402 | -2.7712
-18.5 | -0.6546 | 0.23795 | 0.0348 | -2.751
-18 | -0.6266 | 0.22708 | 0.0325 | -2.7594
-17.5 | -0.6122 | 0.22294 | 0.0279 | -2.746
-17 | -0.5854 | 0.21322 | 0.0256 | -2.7455
-16.5 | -0.5821 | 0.21254 | 0.0201 | -2.7388
-16 | -0.5516 | 0.20172 | 0.0186 | -2.7345
-15.5 | -0.5267 | 0.19327 | 0.0166 | -2.7252
-15 | -0.5063 | 0.18624 | 0.0142 | -2.7185
-14.5 | -0.4873 | 0.1795 | 0.0118 | -2.7148
-14 | -0.4688 | 0.17298 | 0.0098 | -2.7101
-13.5 | -0.4543 | 0.16731 | 0.0078 | -2.7153
-13 | -0.4572 | 0.16489 | 0.0056 | -2.7728
-12.5 | -0.4136 | 0.1535 | 0.0059 | -2.6945
-12 | -0.3939 | 0.14685 | 0.0056 | -2.6823
-11.5 | -0.3738 | 0.14042 | 0.0057 | -2.662
-11 | -0.3532 | 0.13413 | 0.0062 | -2.6333
-10.5 | -0.347 | 0.13013 | 0.0075 | -2.6666
-10 | -0.3065 | 0.12105 | 0.0081 | -2.532
-9 | -0.2816 | 0.1104 | 0.0103 | -2.5507
-8.5 | -0.2522 | 0.10235 | 0.0098 | -2.4641
-8 | -0.2376 | 0.09628 | 0.0104 | -2.4678
-7.5 | -0.2285 | 0.09016 | 0.0104 | -2.5344
-7 | -0.3388 | 0.07871 | -0.0071 | -4.3044
-6.5 | -0.4201 | 0.06902 | -0.0123 | -6.0866
-6 | -0.4693 | 0.06172 | -0.0098 | -7.6037
-5.5 | -0.5121 | 0.05585 | -0.0039 | -9.1692
-5 | -0.5377 | 0.05085 | 0.0031 | -10.5742
-4.5 | -0.5459 | 0.04645 | 0.0097 | -11.7524
-4 | -0.5385 | 0.04276 | 0.0158 | -12.5935
-3 | -0.4691 | 0.03713 | 0.0223 | -12.634
-2.5 | -0.3104 | 0.03471 | 0.0077 | -8.9427
-2 | -0.1104 | 0.03215 | -0.0109 | -3.4339
-1.5 | 0.034 | 0.02941 | -0.02 | 1.1561
-1 | 0.1165 | 0.02563 | -0.018 | 4.5455
-0.5 | 0.2709 | 0.02504 | -0.0179 | 10.8187
0 | 0.5086 | 0.0268 | -0.0388 | 18.9776
0.5 | 0.5452 | 0.02826 | -0.0343 | 19.2923
1 | 0.5808 | 0.03004 | -0.0299 | 19.3342
1.5 | 0.6144 | 0.03213 | -0.0254 | 19.1223
2 | 0.6388 | 0.03512 | -0.0206 | 18.1891
2.5 | 0.6497 | 0.03881 | -0.0149 | 16.7405
3 | 0.6554 | 0.04285 | -0.0088 | 15.2952
3.5 | 0.622 | 0.04902 | -0.0016 | 12.6887
4 | 0.5906 | 0.05521 | 0.0046 | 10.6973
4.5 | 0.5585 | 0.06185 | 0.0097 | 9.0299
5 | 0.4993 | 0.07129 | 0.0107 | 7.0038
5.5 | 0.445 | 0.08153 | 0.0079 | 5.4581
6 | 0.4466 | 0.089 | 0.007 | 5.018
7 | 0.3772 | 0.10859 | -0.0049 | 3.4736
7.5 | 0.4197 | 0.1167 | -0.0059 | 3.5964
8 | 0.4382 | 0.12238 | -0.0055 | 3.5807
8.5 | 0.4411 | 0.12616 | -0.0048 | 3.4964
9 | 0.4478 | 0.13073 | -0.0048 | 3.4254
9.5 | 0.4637 | 0.13626 | -0.0052 | 3.4031
10 | 0.4825 | 0.14223 | -0.006 | 3.3924
10.5 | 0.5219 | 0.15156 | -0.0072 | 3.4435
11 | 0.5339 | 0.156 | -0.008 | 3.4224
11.5 | 0.5411 | 0.16012 | -0.0094 | 3.3793
12 | 0.5599 | 0.16659 | -0.0111 | 3.3609
12.5 | 0.6034 | 0.17791 | -0.0124 | 3.3916
13 | 0.6 | 0.17866 | -0.0147 | 3.3583
13.5 | 0.6198 | 0.1855 | -0.017 | 3.3412
14 | 0.6527 | 0.19482 | -0.0186 | 3.3503
14.5 | 0.6563 | 0.19714 | -0.022 | 3.3291
15 | 0.6958 | 0.2099 | -0.0236 | 3.3149
15.5 | 0.6983 | 0.21032 | -0.0274 | 3.3202
16 | 0.7272 | 0.22064 | -0.0299 | 3.2959
16.5 | 0.7391 | 0.2237 | -0.0336 | 3.304
17 | 0.764 | 0.23311 | -0.0366 | 3.2774
17.5 | 0.7788 | 0.23719 | -0.0405 | 3.2834
18 | 0.8042 | 0.24727 | -0.0436 | 3.2523
18.5 | 0.8178 | 0.25077 | -0.0481 | 3.2612
19 | 0.8474 | 0.26367 | -0.0508 | 3.2139
19.5 | 0.8566 | 0.26472 | -0.0563 | 3.2359
20 | 0.8924 | 0.28257 | -0.0581 | 3.1582

## 9. Re 100k Mach 0.00 (1)
BIGFOIL.COM POLAR EXPORT
NACA42113
NACA42113 |  |  |  | Cl Max: | 1.469 | at alpha= | 17 | deg
JavaFoil+Calcfoil stall+Eppler ext transition |  |  |  | L/D Max: | 40.802 | at alpha= | 5.5 | deg
Re: | 100000 |  |  | Cd Min: | 0.01044 | at alpha= | 1 | deg
Mach: | 0 |  |  | Cl=0 at alpha= | -1.5306 | deg
|  |  |  | @ Cl=0.1, Cd= | 0.03415
|  |  |  | @ Cl=0.4, Cd= | 0.010644
|  |  |  | @ Cl=0.6, Cd= | 0.01909
alpha (deg) | Cl | Cd | Cm | Cl/Cd
-18 | -0.588 | 0.26472 | 0.003 | -2.222
-17.5 | -0.601 | 0.24508 | 0.003 | -2.453
-17 | -0.614 | 0.23055 | 0.003 | -2.662
-16.5 | -0.625 | 0.22134 | 0.003 | -2.826
-16 | -0.636 | 0.20652 | 0.003 | -3.081
-15.5 | -0.646 | 0.19069 | 0.003 | -3.387
-15 | -0.654 | 0.17914 | 0.003 | -3.653
-14.5 | -0.661 | 0.16814 | 0.003 | -3.933
-14 | -0.667 | 0.15689 | 0.003 | -4.249
-13.5 | -0.67 | 0.14657 | 0.003 | -4.572
-13 | -0.671 | 0.13681 | 0.003 | -4.907
-12.5 | -0.67 | 0.12662 | 0.003 | -5.294
-12 | -0.667 | 0.11972 | 0.003 | -5.571
-11.5 | -0.661 | 0.111 | 0.003 | -5.953
-11 | -0.652 | 0.10455 | 0.003 | -6.235
-10.5 | -0.64 | 0.09686 | 0.003 | -6.607
-10 | -0.625 | 0.09054 | 0.003 | -6.905
-9.5 | -0.607 | 0.08277 | 0.003 | -7.335
-9 | -0.585 | 0.07705 | 0.003 | -7.598
-8.5 | -0.561 | 0.07242 | 0.003 | -7.741
-8 | -0.533 | 0.06677 | 0.003 | -7.983
-7.5 | -0.503 | 0.06264 | 0.003 | -8.027
-7 | -0.47 | 0.05839 | 0.003 | -8.051
-6.5 | -0.435 | 0.05412 | 0.003 | -8.039
-6 | -0.398 | 0.05099 | 0.003 | -7.804
-5.5 | -0.359 | 0.0475 | 0.003 | -7.553
-5 | -0.318 | 0.0452 | 0.003 | -7.031
-4.5 | -0.275 | 0.04262 | 0.003 | -6.459
-4 | -0.231 | 0.04052 | 0.003 | -5.71
-3.5 | -0.186 | 0.03909 | 0.003 | -4.765
-3 | -0.14 | 0.03761 | 0.003 | -3.726
-2.5 | -0.093 | 0.03635 | 0.003 | -2.563
-2 | -0.046 | 0.03539 | 0.003 | -1.288
-1.5 | 0.003 | 0.03472 | 0.003 | 0.072
-1 | 0.051 | 0.03432 | 0.003 | 1.486
-0.5 | 0.1 | 0.03415 | 0.003 | 2.92
0 | 0.185 | 0.01055 | 0.003 | 17.489
0.5 | 0.245 | 0.01073 | 0.003 | 22.797
1 | 0.305 | 0.01044 | 0.003 | 29.193
1.5 | 0.364 | 0.01074 | 0.003 | 33.929
2 | 0.424 | 0.01058 | 0.003 | 40.085
2.5 | 0.483 | 0.01214 | 0.003 | 39.787
3 | 0.542 | 0.01886 | 0.005 | 28.73
3.5 | 0.6 | 0.01909 | 0.005 | 31.431
4 | 0.657 | 0.0175 | 0.005 | 37.562
4.5 | 0.713 | 0.01809 | 0.005 | 39.406
5 | 0.766 | 0.01884 | 0.004 | 40.664
5.5 | 0.814 | 0.01995 | 0.004 | 40.802
6 | 0.847 | 0.02252 | 0.004 | 37.591
6.5 | 0.852 | 0.03046 | 0.003 | 27.969
7 | 0.853 | 0.04281 | 0.003 | 19.917
7.5 | 0.887 | 0.04828 | 0.003 | 18.38
8 | 0.928 | 0.05242 | 0.002 | 17.703
8.5 | 0.971 | 0.05583 | 0.002 | 17.388
9 | 1.013 | 0.05962 | 0.002 | 16.995
9.5 | 1.056 | 0.06352 | 0.002 | 16.621
10 | 1.098 | 0.06743 | 0.002 | 16.288
10.5 | 1.14 | 0.07167 | 0.002 | 15.9
11 | 1.18 | 0.07614 | 0.002 | 15.499
11.5 | 1.219 | 0.08092 | 0.001 | 15.068
12 | 1.257 | 0.08595 | 0.001 | 14.63
12.5 | 1.295 | 0.09112 | 0.001 | 14.21
13 | 1.331 | 0.09671 | 0.001 | 13.759
13.5 | 1.365 | 0.1024 | 0.001 | 13.325
14 | 1.393 | 0.10803 | 0.001 | 12.892
14.5 | 1.415 | 0.11438 | 0.001 | 12.376
15 | 1.434 | 0.12099 | 0 | 11.85
15.5 | 1.448 | 0.12808 | 0 | 11.306
16 | 1.459 | 0.13559 | 0 | 10.757
16.5 | 1.466 | 0.14315 | 0 | 10.243
17 | 1.469 | 0.15115 | 0 | 9.716
17.5 | 1.466 | 0.15955 | 0 | 9.185
18 | 1.459 | 0.16815 | 0 | 8.678
18.5 | 1.449 | 0.17756 | 0 | 8.161
19 | 1.436 | 0.18674 | -0.001 | 7.691
19.5 | 1.424 | 0.19851 | -0.001 | 7.171
20 | 1.403 | 0.21035 | -0.001 | 6.67

## 10. Re 100k Mach 0.00 (2)
BIGFOIL.COM POLAR EXPORT
NACA42113
NACA42113 |  |  |  | Cl Max: | 1.0074 | at alpha= | 8 | deg
XFOIL ncrit=9 |  |  |  | L/D Max: | 33.0421 | at alpha= | 4 | deg
Re: | 100000 |  |  | Cd Min: | 0.22639 | at alpha= | -20 | deg
Mach: | 0 |  |  | Cl=0 at alpha= | -2.0122 | deg
|  |  |  | @ Cl=0.1, Cd= | 0.018006
|  |  |  | @ Cl=0.4, Cd= | 0.015833
|  |  |  | @ Cl=0.6, Cd= | 0.01882
alpha (deg) | Cl | Cd | Cm | Cl/Cd
-20 | -0.6361 | 0.22639 | 0.0352 | -2.8098
-19.5 | -0.6253 | 0.22221 | 0.0304 | -2.814
-19 | -0.6069 | 0.21501 | 0.028 | -2.8227
-18.5 | -0.5888 | 0.20856 | 0.0257 | -2.8232
-18 | -0.5734 | 0.20264 | 0.0227 | -2.8296
-17.5 | -0.5609 | 0.1971 | 0.0188 | -2.8458
-17 | -0.5596 | 0.19339 | 0.0131 | -2.8936
-16.5 | -0.5312 | 0.18422 | 0.0134 | -2.8835
-16 | -0.5169 | 0.17802 | 0.0107 | -2.9036
-15.5 | -0.512 | 0.17257 | 0.0062 | -2.9669
-15 | -0.5033 | 0.16569 | 0.0028 | -3.0376
-14.5 | -0.4825 | 0.15846 | 0.0023 | -3.0449
-14 | -0.4727 | 0.15183 | -0.0006 | -3.1134
-13.5 | -0.4754 | 0.14513 | -0.0062 | -3.2757
-13 | -0.46 | 0.1374 | -0.007 | -3.3479
-12.5 | -0.4482 | 0.13061 | -0.0085 | -3.4316
-12 | -0.4548 | 0.12285 | -0.0143 | -3.7021
-11.5 | -0.4461 | 0.11511 | -0.0156 | -3.8754
-11 | -0.4413 | 0.10791 | -0.0178 | -4.0895
-10.5 | -0.4672 | 0.09717 | -0.028 | -4.8081
-10 | -0.5146 | 0.08792 | -0.0346 | -5.853
-9.5 | -0.483 | 0.08035 | -0.0328 | -6.0112
-9 | -0.519 | 0.07399 | -0.0307 | -7.0145
-8.5 | -0.5582 | 0.06921 | -0.0251 | -8.0653
-8 | -0.5662 | 0.06275 | -0.0204 | -9.0231
-7.5 | -0.587 | 0.06114 | -0.0116 | -9.6009
-7 | -0.5684 | 0.05303 | -0.0089 | -10.7185
-6.5 | -0.5704 | 0.04901 | -0.0021 | -11.6384
-6 | -0.5684 | 0.04455 | 0.0039 | -12.7587
-5.5 | -0.2861 | 0.05924 | 0.0237 | -4.8295
-5 | -0.5562 | 0.03861 | 0.0163 | -14.4056
-4.5 | -0.5393 | 0.03463 | 0.0207 | -15.5732
-4 | -0.4443 | 0.03007 | 0.0134 | -14.7755
-3.5 | -0.3336 | 0.02646 | 0.0063 | -12.6077
-3 | -0.2206 | 0.02525 | 0.0006 | -8.7366
-2.5 | -0.0998 | 0.02309 | -0.0081 | -4.3222
-2 | 0.0025 | 0.02036 | -0.0141 | 0.12279
-1.5 | 0.0724 | 0.01852 | -0.0137 | 3.9093
-1 | 0.1245 | 0.01755 | -0.0106 | 7.094
-0.5 | 0.173 | 0.01697 | -0.0072 | 10.1945
0 | 0.219 | 0.01637 | -0.0039 | 13.3781
0.5 | 0.2952 | 0.0149 | -0.0045 | 19.8121
1 | 0.5109 | 0.01682 | -0.0316 | 30.3746
1.5 | 0.5435 | 0.01754 | -0.0278 | 30.9863
2 | 0.5789 | 0.01838 | -0.0245 | 31.4962
2.5 | 0.6168 | 0.01917 | -0.0216 | 32.1753
3 | 0.6564 | 0.02009 | -0.0189 | 32.673
3.5 | 0.6964 | 0.02112 | -0.0163 | 32.9735
4 | 0.7375 | 0.02232 | -0.0139 | 33.0421
4.5 | 0.7765 | 0.02354 | -0.0111 | 32.9864
5 | 0.8174 | 0.0251 | -0.0088 | 32.5657
5.5 | 0.8532 | 0.0266 | -0.0056 | 32.0752
6 | 0.8927 | 0.02839 | -0.0031 | 31.4442
6.5 | 0.9234 | 0.0307 | 0.0006 | 30.0782
7 | 0.9535 | 0.03293 | 0.0043 | 28.9554
7.5 | 0.9875 | 0.03536 | 0.0072 | 27.927
8 | 1.0074 | 0.03898 | 0.0115 | 25.844
8.5 | 1.0074 | 0.04333 | 0.0178 | 23.2495
9 | 0.9943 | 0.04887 | 0.0243 | 20.3458
9.5 | 0.9 | 0.05938 | 0.0344 | 15.1566
10 | 0.7551 | 0.08454 | 0.0278 | 8.9319
11 | 0.5758 | 0.12909 | 0.0015 | 4.4605
11.5 | 0.6442 | 0.13634 | 0.0045 | 4.725
12 | 0.5988 | 0.14089 | -0.0006 | 4.2501
12.5 | 0.5996 | 0.14753 | -0.0029 | 4.0643
13 | 0.6185 | 0.1527 | -0.0037 | 4.0504

## 11. Re 100k Mach 0.10 (1)
BIGFOIL.COM POLAR EXPORT
NACA42113
NACA42113 |  |  |  | Cl Max: | 1.459 | at alpha= | 16.5 | deg
JavaFoil+Calcfoil stall+Eppler ext transition |  |  |  | L/D Max: | 42.143 | at alpha= | 3 | deg
Re: | 100000 |  |  | Cd Min: | 0.01048 | at alpha= | 1 | deg
Mach: | 0.1 |  |  | Cl=0 at alpha= | -1.5306 | deg
|  |  |  | @ Cl=0.1, Cd= | 0.03417
|  |  |  | @ Cl=0.4, Cd= | 0.010699
|  |  |  | @ Cl=0.6, Cd= | 0.0189
alpha (deg) | Cl | Cd | Cm | Cl/Cd
-17.5 | -0.555 | 0.26589 | 0.003 | -2.089
-17 | -0.57 | 0.24875 | 0.003 | -2.293
-16.5 | -0.585 | 0.23043 | 0.003 | -2.539
-16 | -0.599 | 0.21905 | 0.003 | -2.733
-15.5 | -0.611 | 0.20185 | 0.003 | -3.029
-15 | -0.623 | 0.19127 | 0.003 | -3.256
-14.5 | -0.633 | 0.17671 | 0.003 | -3.581
-14 | -0.641 | 0.1658 | 0.003 | -3.866
-13.5 | -0.647 | 0.15334 | 0.003 | -4.221
-13 | -0.651 | 0.14186 | 0.003 | -4.592
-12.5 | -0.653 | 0.13147 | 0.003 | -4.968
-12 | -0.652 | 0.12437 | 0.003 | -5.245
-11.5 | -0.649 | 0.11386 | 0.003 | -5.696
-11 | -0.642 | 0.1045 | 0.003 | -6.141
-10.5 | -0.632 | 0.09878 | 0.003 | -6.398
-10 | -0.619 | 0.09204 | 0.003 | -6.725
-9.5 | -0.603 | 0.08549 | 0.003 | -7.049
-9 | -0.582 | 0.07812 | 0.003 | -7.453
-8.5 | -0.558 | 0.07308 | 0.003 | -7.641
-8 | -0.532 | 0.0682 | 0.003 | -7.798
-7.5 | -0.502 | 0.06302 | 0.003 | -7.97
-7 | -0.47 | 0.05934 | 0.003 | -7.923
-6.5 | -0.436 | 0.05432 | 0.003 | -8.019
-6 | -0.399 | 0.05107 | 0.003 | -7.806
-5.5 | -0.36 | 0.04793 | 0.003 | -7.505
-5 | -0.319 | 0.04536 | 0.003 | -7.028
-4.5 | -0.276 | 0.04286 | 0.003 | -6.445
-4 | -0.232 | 0.04055 | 0.003 | -5.728
-3.5 | -0.187 | 0.03923 | 0.003 | -4.768
-3 | -0.141 | 0.03759 | 0.003 | -3.745
-2.5 | -0.094 | 0.03645 | 0.003 | -2.568
-2 | -0.046 | 0.03545 | 0.003 | -1.292
-1.5 | 0.003 | 0.03479 | 0.003 | 0.073
-1 | 0.051 | 0.03434 | 0.003 | 1.492
-0.5 | 0.1 | 0.03417 | 0.003 | 2.933
0 | 0.185 | 0.0106 | 0.003 | 17.495
0.5 | 0.246 | 0.01079 | 0.003 | 22.796
1 | 0.306 | 0.01048 | 0.003 | 29.218
1.5 | 0.366 | 0.01079 | 0.003 | 33.948
2 | 0.426 | 0.01063 | 0.003 | 40.089
2.5 | 0.485 | 0.0122 | 0.003 | 39.79
3 | 0.544 | 0.01292 | 0.003 | 42.143
3.5 | 0.603 | 0.01922 | 0.005 | 31.36
4 | 0.66 | 0.01758 | 0.005 | 37.54
4.5 | 0.716 | 0.0182 | 0.005 | 39.335
5 | 0.769 | 0.01899 | 0.004 | 40.49
5.5 | 0.816 | 0.0202 | 0.004 | 40.379
6 | 0.844 | 0.02338 | 0.004 | 36.102
6.5 | 0.845 | 0.03272 | 0.003 | 25.822
7 | 0.852 | 0.04422 | 0.003 | 19.258
7.5 | 0.889 | 0.04903 | 0.003 | 18.133
8 | 0.931 | 0.05281 | 0.002 | 17.635
8.5 | 0.974 | 0.05632 | 0.002 | 17.294
9 | 1.017 | 0.06002 | 0.002 | 16.943
9.5 | 1.06 | 0.06397 | 0.002 | 16.567
10 | 1.102 | 0.06799 | 0.002 | 16.208
10.5 | 1.143 | 0.07219 | 0.002 | 15.838
11 | 1.184 | 0.07674 | 0.002 | 15.422
11.5 | 1.223 | 0.08168 | 0.001 | 14.968
12 | 1.261 | 0.08669 | 0.001 | 14.545
12.5 | 1.298 | 0.09199 | 0.001 | 14.107
13 | 1.333 | 0.09759 | 0.001 | 13.66
13.5 | 1.367 | 0.10362 | 0.001 | 13.188
14 | 1.394 | 0.10951 | 0.001 | 12.729
14.5 | 1.416 | 0.11586 | 0.001 | 12.22
15 | 1.432 | 0.12267 | 0 | 11.677
15.5 | 1.445 | 0.12988 | 0 | 11.125
16 | 1.453 | 0.13735 | 0 | 10.582
16.5 | 1.459 | 0.14545 | 0 | 10.03
17 | 1.458 | 0.15346 | 0 | 9.503
17.5 | 1.452 | 0.16229 | 0 | 8.948
18 | 1.443 | 0.17141 | 0 | 8.416
18.5 | 1.429 | 0.18063 | 0 | 7.909
19 | 1.412 | 0.19093 | -0.001 | 7.395
19.5 | 1.395 | 0.20433 | -0.001 | 6.825
20 | 1.369 | 0.21725 | -0.001 | 6.303

## 12. Re 100k Mach 0.10 (2)
BIGFOIL.COM POLAR EXPORT
NACA42113
NACA42113 |  |  |  | Cl Max: | 1.0023 | at alpha= | 8 | deg
XFOIL ncrit=9 |  |  |  | L/D Max: | 32.8882 | at alpha= | 4 | deg
Re: | 100000 |  |  | Cd Min: | 0.22716 | at alpha= | -20 | deg
Mach: | 0.1 |  |  | Cl=0 at alpha= | -2.0326 | deg
|  |  |  | @ Cl=0.1, Cd= | 0.018062
|  |  |  | @ Cl=0.4, Cd= | 0.015906
|  |  |  | @ Cl=0.6, Cd= | 0.018913
alpha (deg) | Cl | Cd | Cm | Cl/Cd
-20 | -0.638 | 0.22716 | 0.0355 | -2.8086
-19.5 | -0.6278 | 0.22324 | 0.0304 | -2.8122
-19 | -0.6075 | 0.21547 | 0.0285 | -2.8194
-18.5 | -0.5898 | 0.20915 | 0.026 | -2.82
-18 | -0.5743 | 0.20323 | 0.0229 | -2.8259
-17.5 | -0.5624 | 0.19784 | 0.0189 | -2.8427
-17 | -0.5617 | 0.19428 | 0.013 | -2.8912
-16.5 | -0.5311 | 0.18473 | 0.0137 | -2.875
-16 | -0.5171 | 0.17856 | 0.0109 | -2.8959
-15.5 | -0.5139 | 0.17334 | 0.0059 | -2.9647
-15 | -0.4996 | 0.16596 | 0.0036 | -3.0104
-14.5 | -0.4814 | 0.15897 | 0.0025 | -3.0282
-14 | -0.4724 | 0.15238 | -0.0006 | -3.1001
-13.5 | -0.4774 | 0.14579 | -0.0068 | -3.2746
-13 | -0.4567 | 0.13804 | -0.0064 | -3.3085
-12.5 | -0.4464 | 0.13119 | -0.0084 | -3.4027
-12 | -0.4574 | 0.12335 | -0.0153 | -3.7081
-11.5 | -0.4405 | 0.11604 | -0.0146 | -3.7961
-11 | -0.4405 | 0.10845 | -0.0181 | -4.0618
-10.5 | -0.4724 | 0.09725 | -0.0298 | -4.8576
-10 | -0.4501 | 0.09129 | -0.026 | -4.9304
-9.5 | -0.4721 | 0.08154 | -0.0321 | -5.7898
-9 | -0.5148 | 0.07476 | -0.0312 | -6.886
-8.5 | -0.5687 | 0.07107 | -0.0243 | -8.002
-8 | -0.5562 | 0.06319 | -0.0217 | -8.802
-7 | -0.5855 | 0.05698 | -0.0062 | -10.2755
-5.5 | -0.2882 | 0.05973 | 0.024 | -4.825
-5 | -0.5612 | 0.03942 | 0.0166 | -14.2364
-4.5 | -0.5381 | 0.03501 | 0.0198 | -15.3699
-4 | -0.4432 | 0.03024 | 0.0127 | -14.6561
-3.5 | -0.3307 | 0.02672 | 0.0056 | -12.3765
-3 | -0.2175 | 0.02515 | -0.0003 | -8.6481
-2.5 | -0.0946 | 0.02314 | -0.0091 | -4.0882
-2 | 0.0066 | 0.02032 | -0.0147 | 0.3248
-1.5 | 0.0731 | 0.01856 | -0.0136 | 3.9386
-1 | 0.1249 | 0.0176 | -0.0104 | 7.0966
-0.5 | 0.1737 | 0.01703 | -0.0071 | 10.1996
0.5 | 0.2897 | 0.01487 | -0.0032 | 19.4822
1 | 0.5133 | 0.01697 | -0.0314 | 30.2475
1.5 | 0.5461 | 0.01773 | -0.0276 | 30.8009
2 | 0.5822 | 0.01854 | -0.0244 | 31.4024
2.5 | 0.6204 | 0.01934 | -0.0215 | 32.0786
3 | 0.6603 | 0.02027 | -0.0188 | 32.5752
3.5 | 0.7004 | 0.02132 | -0.0161 | 32.8518
4 | 0.7413 | 0.02254 | -0.0137 | 32.8882
4.5 | 0.7808 | 0.0238 | -0.0109 | 32.8067
5 | 0.8207 | 0.0254 | -0.0083 | 32.311
5.5 | 0.8569 | 0.02696 | -0.0051 | 31.7841
6 | 0.8969 | 0.02893 | -0.0027 | 31.0024
6.5 | 0.9248 | 0.03125 | 0.0015 | 29.5936
7 | 0.9551 | 0.03353 | 0.0052 | 28.4849
7.5 | 0.9888 | 0.03612 | 0.0081 | 27.3754
8 | 1.0023 | 0.04 | 0.0132 | 25.0575
8.5 | 0.9973 | 0.0447 | 0.0198 | 22.311
9 | 0.9723 | 0.05096 | 0.0269 | 19.0797
9.5 | 0.7646 | 0.07412 | 0.031 | 10.3157
11 | 0.5749 | 0.1297 | 0.0016 | 4.4325
11.5 | 0.5776 | 0.13619 | -0.0001 | 4.2411
12 | 0.5983 | 0.14153 | -0.0006 | 4.2274
12.5 | 0.5973 | 0.14808 | -0.0031 | 4.0336
13 | 0.6184 | 0.15335 | -0.0037 | 4.0326

## 13. Re 100k Mach 0.25 (1)
BIGFOIL.COM POLAR EXPORT
NACA42113
NACA42113 |  |  |  | Cl Max: | 1.411 | at alpha= | 15 | deg
JavaFoil+Calcfoil stall+Eppler ext transition |  |  |  | L/D Max: | 42.016 | at alpha= | 3 | deg
Re: | 100000 |  |  | Cd Min: | 0.01044 | at alpha= | 0.5 | deg
Mach: | 0.25 |  |  | Cl=0 at alpha= | -1.53 | deg
|  |  |  | @ Cl=0.1, Cd= | 0.034974
|  |  |  | @ Cl=0.4, Cd= | 0.01113
|  |  |  | @ Cl=0.6, Cd= | 0.017857
alpha (deg) | Cl | Cd | Cm | Cl/Cd
-15 | -0.327 | 0.27779 | 0.003 | -1.179
-14.5 | -0.37 | 0.24396 | 0.003 | -1.517
-14 | -0.409 | 0.24789 | 0.003 | -1.649
-13.5 | -0.444 | 0.21251 | 0.003 | -2.087
-13 | -0.475 | 0.19455 | 0.003 | -2.439
-12.5 | -0.502 | 0.16811 | 0.003 | -2.983
-12 | -0.524 | 0.15372 | 0.003 | -3.409
-11.5 | -0.542 | 0.14134 | 0.003 | -3.834
-11 | -0.555 | 0.12684 | 0.003 | -4.374
-10.5 | -0.563 | 0.11519 | 0.003 | -4.884
-10 | -0.565 | 0.105 | 0.003 | -5.38
-9.5 | -0.562 | 0.09504 | 0.003 | -5.913
-9 | -0.553 | 0.0859 | 0.003 | -6.433
-8.5 | -0.538 | 0.07985 | 0.003 | -6.735
-8 | -0.519 | 0.10349 | 0.003 | -5.012
-7.5 | -0.495 | 0.06775 | 0.003 | -7.303
-7 | -0.467 | 0.06206 | 0.003 | -7.527
-6.5 | -0.436 | 0.05688 | 0.003 | -7.663
-6 | -0.401 | 0.0532 | 0.003 | -7.544
-5.5 | -0.364 | 0.0494 | 0.003 | -7.365
-5 | -0.324 | 0.04631 | 0.003 | -6.99
-4.5 | -0.281 | 0.04358 | 0.003 | -6.456
-4 | -0.237 | 0.04137 | 0.003 | -5.732
-3.5 | -0.191 | 0.03978 | 0.003 | -4.808
-3 | -0.144 | 0.03809 | 0.003 | -3.785
-2.5 | -0.096 | 0.03684 | 0.003 | -2.605
-2 | -0.047 | 0.0358 | 0.003 | -1.312
-1.5 | 0.003 | 0.03506 | 0.003 | 0.074
-1 | 0.053 | 0.03409 | 0.003 | 1.543
-0.5 | 0.103 | 0.03503 | 0.003 | 2.939
0 | 0.19 | 0.01079 | 0.003 | 17.646
0.5 | 0.252 | 0.01044 | 0.003 | 24.186
1 | 0.314 | 0.0107 | 0.003 | 29.388
1.5 | 0.376 | 0.0105 | 0.003 | 35.804
2 | 0.437 | 0.0121 | 0.003 | 36.122
2.5 | 0.498 | 0.01252 | 0.003 | 39.77
3 | 0.558 | 0.01328 | 0.003 | 42.016
3.5 | 0.617 | 0.01971 | 0.005 | 31.326
4 | 0.675 | 0.01809 | 0.005 | 37.332
4.5 | 0.731 | 0.01885 | 0.005 | 38.766
5 | 0.78 | 0.01998 | 0.005 | 39.061
5.5 | 0.814 | 0.0227 | 0.004 | 35.865
6 | 0.814 | 0.03209 | 0.004 | 25.362
6.5 | 0.821 | 0.04355 | 0.003 | 18.855
7 | 0.861 | 0.04799 | 0.003 | 17.94
7.5 | 0.905 | 0.05163 | 0.003 | 17.522
8 | 0.949 | 0.05516 | 0.002 | 17.204
8.5 | 0.993 | 0.05881 | 0.002 | 16.892
9 | 1.037 | 0.06241 | 0.002 | 16.616
9.5 | 1.08 | 0.06649 | 0.002 | 16.239
10 | 1.121 | 0.07093 | 0.002 | 15.812
10.5 | 1.162 | 0.07567 | 0.002 | 15.358
11 | 1.201 | 0.08062 | 0.002 | 14.899
11.5 | 1.239 | 0.086 | 0.001 | 14.405
12 | 1.275 | 0.09158 | 0.001 | 13.926
12.5 | 1.31 | 0.0977 | 0.001 | 13.406
13 | 1.342 | 0.10418 | 0.001 | 12.883
13.5 | 1.372 | 0.11091 | 0.001 | 12.369
14 | 1.394 | 0.11755 | 0.001 | 11.855
14.5 | 1.406 | 0.12543 | 0.001 | 11.212
15 | 1.411 | 0.13336 | 0 | 10.584
15.5 | 1.41 | 0.14232 | 0 | 9.908
16 | 1.403 | 0.15162 | 0 | 9.252
16.5 | 1.389 | 0.16156 | 0 | 8.596
17 | 1.366 | 0.172 | 0 | 7.943
17.5 | 1.334 | 0.18415 | 0 | 7.245
18 | 1.296 | 0.19669 | 0 | 6.587
18.5 | 1.252 | 0.21544 | 0 | 5.813
19 | 1.198 | 0.23155 | -0.001 | 5.173
19.5 | 1.137 | 0.24968 | -0.001 | 4.554
20 | 1.071 | 0.26991 | -0.001 | 3.966

## 14. Re 100k Mach 0.25 (2)
BIGFOIL.COM POLAR EXPORT
NACA42113
NACA42113 |  |  |  | Cl Max: | 0.9742 | at alpha= | 7.5 | deg
XFOIL ncrit=9 |  |  |  | L/D Max: | 32.0558 | at alpha= | 3.5 | deg
Re: | 100000 |  |  | Cd Min: | 0.2321 | at alpha= | -20 | deg
Mach: | 0.25 |  |  | Cl=0 at alpha= | -2.1038 | deg
|  |  |  | @ Cl=0.1, Cd= | 0.018368
|  |  |  | @ Cl=0.4, Cd= | 0.016516
|  |  |  | @ Cl=0.6, Cd= | 0.15111
alpha (deg) | Cl | Cd | Cm | Cl/Cd
-20 | -0.6502 | 0.2321 | 0.0365 | -2.8014
-19.5 | -0.6335 | 0.22575 | 0.033 | -2.8062
-19 | -0.6134 | 0.21865 | 0.0308 | -2.8054
-18.5 | -0.5961 | 0.21253 | 0.0277 | -2.8048
-18 | -0.581 | 0.20673 | 0.0239 | -2.8104
-17.5 | -0.5739 | 0.20274 | 0.0186 | -2.8307
-17 | -0.5501 | 0.19415 | 0.0173 | -2.8334
-16.5 | -0.5323 | 0.18761 | 0.015 | -2.8373
-16 | -0.5216 | 0.18193 | 0.0109 | -2.867
-15.5 | -0.5175 | 0.17658 | 0.0061 | -2.9307
-15 | -0.4911 | 0.16823 | 0.0059 | -2.9192
-14.5 | -0.4783 | 0.16171 | 0.0032 | -2.9578
-14 | -0.4783 | 0.15582 | -0.0022 | -3.0696
-13.5 | -0.4618 | 0.14806 | -0.0036 | -3.119
-13 | -0.4462 | 0.14108 | -0.0049 | -3.1627
-12.5 | -0.4453 | 0.13416 | -0.0095 | -3.3192
-12 | -0.435 | 0.12652 | -0.0113 | -3.4382
-11.5 | -0.4269 | 0.11953 | -0.0135 | -3.5715
-11 | -0.4594 | 0.11043 | -0.0251 | -4.1601
-10.5 | -0.4209 | 0.10441 | -0.0188 | -4.0312
-10 | -0.4424 | 0.09485 | -0.0275 | -4.6642
-9.5 | -0.4407 | 0.08658 | -0.0289 | -5.0901
-9 | -0.459 | 0.07821 | -0.0327 | -5.8688
-8.5 | -0.5081 | 0.07228 | -0.03 | -7.0296
-7.5 | -0.5553 | 0.06207 | -0.0187 | -8.9464
-7 | -0.5568 | 0.05628 | -0.0132 | -9.8934
-5.5 | -0.265 | 0.06061 | 0.0225 | -4.3722
-5 | -0.5749 | 0.04173 | 0.0155 | -13.7767
-4.5 | -0.533 | 0.03652 | 0.0157 | -14.5947
-4 | -0.4343 | 0.03103 | 0.0083 | -13.9961
-3.5 | -0.3238 | 0.02735 | 0.0024 | -11.8391
-3 | -0.1942 | 0.02486 | -0.0058 | -7.8117
-2.5 | -0.0821 | 0.02341 | -0.0118 | -3.507
-2 | 0.0215 | 0.02025 | -0.0169 | 1.0617
-1.5 | 0.0827 | 0.01867 | -0.0144 | 4.4296
-1 | 0.1319 | 0.01781 | -0.0104 | 7.406
-0.5 | 0.1798 | 0.01734 | -0.0065 | 10.3691
0 | 0.227 | 0.01703 | -0.0028 | 13.3294
0.5 | 0.2887 | 0.01514 | -0.001 | 19.0687
1 | 0.5087 | 0.01786 | -0.0272 | 28.4826
1.5 | 0.5626 | 0.01861 | -0.0271 | 30.2311
2 | 0.6007 | 0.01943 | -0.024 | 30.9161
2.5 | 0.6408 | 0.02033 | -0.021 | 31.5199
3 | 0.6818 | 0.02138 | -0.0182 | 31.8896
3.5 | 0.7235 | 0.02257 | -0.0155 | 32.0558
4 | 0.7624 | 0.0239 | -0.0122 | 31.8996
4.5 | 0.8043 | 0.02557 | -0.0096 | 31.4548
5 | 0.8381 | 0.02726 | -0.0056 | 30.7447
5.5 | 0.8757 | 0.02915 | -0.0024 | 30.0412
6 | 0.9042 | 0.03182 | 0.002 | 28.4161
6.5 | 0.9264 | 0.03456 | 0.007 | 26.8056
7 | 0.9558 | 0.03725 | 0.0109 | 25.6591
7.5 | 0.9742 | 0.04123 | 0.0154 | 23.6284
8 | 0.9497 | 0.04678 | 0.0237 | 20.3014
8.5 | 0.8879 | 0.05456 | 0.0325 | 16.2738
9 | 0.7203 | 0.07642 | 0.0299 | 9.4255
10 | 0.5478 | 0.12104 | 0.0036 | 4.5258
11 | 0.5716 | 0.133 | 0.0018 | 4.2977
11.5 | 0.5674 | 0.13919 | -0.0005 | 4.0764
12 | 0.5962 | 0.14501 | -0.0006 | 4.1114
12.5 | 0.5904 | 0.15111 | -0.0036 | 3.9071

## 15. Re 100k Mach 0.50 (1)
BIGFOIL.COM POLAR EXPORT
NACA42113
NACA42113 |  |  |  | Cl Max: | 1.211 | at alpha= | 20 | deg
JavaFoil+Calcfoil stall+Eppler ext transition |  |  |  | L/D Max: | 40.427 | at alpha= | 3 | deg
Re: | 100000 |  |  | Cd Min: | 0.01186 | at alpha= | 0 | deg
Mach: | 0.5 |  |  | Cl=0 at alpha= | -1.5273 | deg
|  |  |  | @ Cl=0.1, Cd= | 0.035148
|  |  |  | @ Cl=0.4, Cd= | 0.012793
|  |  |  | @ Cl=0.6, Cd= | 0.014941
alpha (deg) | Cl | Cd | Cm | Cl/Cd
-20 | -0.98 | 0.33537 | 0.006 | -2.921
-19.5 | -0.954 | 0.32452 | 0.006 | -2.94
-19 | -0.928 | 0.31944 | 0.006 | -2.907
-18.5 | -0.902 | 0.31384 | 0.006 | -2.875
-18 | -0.876 | 0.298 | 0.006 | -2.94
-17.5 | -0.851 | 0.2924 | 0.006 | -2.909
-17 | -0.825 | 0.28671 | 0.005 | -2.877
-16.5 | -0.799 | 0.28216 | 0.005 | -2.832
-16 | -0.773 | 0.26961 | 0.005 | -2.866
-15.5 | -0.747 | 0.27405 | 0.005 | -2.725
-15 | -0.721 | 0.25402 | 0.005 | -2.837
-14.5 | -0.695 | 0.26984 | 0.005 | -2.575
-14 | -0.669 | 0.2455 | 0.005 | -2.724
-13.5 | -0.642 | 0.23845 | 0.005 | -2.692
-13 | -0.616 | 0.23475 | 0.005 | -2.623
-12.5 | -0.589 | 0.23148 | 0.005 | -2.547
-12 | -0.563 | 0.22833 | 0.005 | -2.466
-11.5 | -0.537 | 0.22524 | 0.005 | -2.383
-11 | -0.51 | 0.20633 | 0.005 | -2.471
-10.5 | -0.483 | 0.2024 | 0.004 | -2.389
-10 | -0.457 | 0.19888 | 0.004 | -2.298
-9.5 | -0.43 | 0.19638 | 0.004 | -2.192
-9 | -0.403 | 0.18161 | 0.004 | -2.221
-8.5 | -0.377 | 0.18017 | 0.004 | -2.091
-8 | -0.35 | 0.17793 | 0.004 | -1.967
-7.5 | -0.323 | 0.15623 | 0.004 | -2.068
-7 | -0.296 | 0.15316 | 0.004 | -1.934
-6.5 | -0.269 | 0.1521 | 0.003 | -1.77
-6 | -0.242 | 0.13984 | 0.003 | -1.733
-5.5 | -0.215 | 0.07672 | 0.003 | -2.806
-5 | -0.305 | 0.06079 | 0.003 | -5.01
-4.5 | -0.286 | 0.052 | 0.003 | -5.49
-4 | -0.25 | 0.04658 | 0.003 | -5.363
-3.5 | -0.206 | 0.0431 | 0.003 | -4.779
-3 | -0.157 | 0.04013 | 0.003 | -3.922
-2.5 | -0.106 | 0.03822 | 0.003 | -2.764
-2 | -0.052 | 0.03637 | 0.003 | -1.429
-1.5 | 0.003 | 0.03539 | 0.003 | 0.081
-1 | 0.059 | 0.0358 | 0.003 | 1.635
-0.5 | 0.115 | 0.03491 | 0.003 | 3.287
0 | 0.212 | 0.01186 | 0.003 | 17.878
0.5 | 0.281 | 0.01209 | 0.003 | 23.235
1 | 0.349 | 0.01244 | 0.003 | 28.077
1.5 | 0.417 | 0.01291 | 0.003 | 32.328
2 | 0.484 | 0.01349 | 0.003 | 35.889
2.5 | 0.55 | 0.0141 | 0.003 | 38.987
3 | 0.613 | 0.01516 | 0.003 | 40.427
3.5 | 0.668 | 0.02206 | 0.006 | 30.295
4 | 0.698 | 0.02471 | 0.005 | 28.26
4.5 | 0.691 | 0.03861 | 0.004 | 17.886
5 | 0.733 | 0.04333 | 0.003 | 16.91
5.5 | 0.783 | 0.04651 | 0.003 | 16.831
6 | 0.833 | 0.04976 | 0.003 | 16.738
6.5 | 0.881 | 0.0535 | 0.003 | 16.472
7 | 0.928 | 0.05773 | 0.003 | 16.069
7.5 | 0.971 | 0.06242 | 0.003 | 15.562
8 | 1.013 | 0.06774 | 0.003 | 14.955
8.5 | 1.051 | 0.0737 | 0.002 | 14.262
9 | 1.085 | 0.08049 | 0.002 | 13.474
9.5 | 1.112 | 0.08863 | 0.002 | 12.543
10 | 1.131 | 0.09794 | 0.002 | 11.551
10.5 | 1.14 | 0.10943 | 0.002 | 10.413
11 | 1.128 | 0.12415 | 0.002 | 9.086
11.5 | 1.076 | 0.14628 | 0.001 | 7.355
12 | 0.75 | 0.21438 | 0.001 | 3.498
12.5 | 0.78 | 0.28148 | 0.001 | 2.77
13 | 0.809 | 0.30509 | 0.001 | 2.652
13.5 | 0.839 | 0.32392 | 0.001 | 2.59
14 | 0.867 | 0.32937 | 0.001 | 2.632
14.5 | 0.897 | 0.33874 | 0.001 | 2.648
15 | 0.925 | 0.34609 | 0.001 | 2.673
15.5 | 0.954 | 0.35646 | 0 | 2.676
16 | 0.983 | 0.37258 | 0 | 2.639
16.5 | 1.011 | 0.37916 | 0 | 2.667
17 | 1.04 | 0.38699 | 0 | 2.686
17.5 | 1.07 | 0.3894 | 0 | 2.747
18 | 1.097 | 0.40107 | 0 | 2.736
18.5 | 1.125 | 0.41053 | -0.001 | 2.741
19 | 1.154 | 0.41638 | -0.001 | 2.771
19.5 | 1.184 | 0.42093 | -0.001 | 2.812
20 | 1.211 | 0.4286 | -0.001 | 2.827

## 16. Re 100k Mach 0.50 (2)
BIGFOIL.COM POLAR EXPORT
NACA42113
NACA42113 |  |  |  | Cl Max: | 0.8725 | at alpha= | 20 | deg
XFOIL ncrit=9 |  |  |  | L/D Max: | 28.5917 | at alpha= | 2 | deg
Re: | 100000 |  |  | Cd Min: | 0.26593 | at alpha= | 20 | deg
Mach: | 0.5 |  |  | Cl=0 at alpha= | -2.3028 | deg
|  |  |  | @ Cl=0.1, Cd= | 0.020173
|  |  |  | @ Cl=0.4, Cd= | 0.019274
|  |  |  | @ Cl=0.6, Cd= | 0.021996
alpha (deg) | Cl | Cd | Cm | Cl/Cd
-20 | -0.6982 | 0.25083 | 0.0469 | -2.7836
-19.5 | -0.6773 | 0.24392 | 0.0426 | -2.7767
-19 | -0.6596 | 0.23841 | 0.0372 | -2.7667
-18.5 | -0.6369 | 0.23009 | 0.0339 | -2.768
-18 | -0.614 | 0.22225 | 0.0308 | -2.7627
-17.5 | -0.5932 | 0.21526 | 0.027 | -2.7557
-17 | -0.5775 | 0.20971 | 0.0219 | -2.7538
-16.5 | -0.5543 | 0.20131 | 0.0192 | -2.7535
-16 | -0.533 | 0.19398 | 0.0162 | -2.7477
-15.5 | -0.5185 | 0.18802 | 0.0116 | -2.7577
-15 | -0.5005 | 0.18062 | 0.0082 | -2.771
-14.5 | -0.4772 | 0.17268 | 0.0063 | -2.7635
-14 | -0.4648 | 0.16641 | 0.0021 | -2.7931
-13.5 | -0.4523 | 0.15943 | -0.0015 | -2.837
-13 | -0.4291 | 0.1515 | -0.0028 | -2.8323
-12 | -0.4027 | 0.13736 | -0.0082 | -2.9317
-11.5 | -0.4049 | 0.1306 | -0.0136 | -3.1003
-11 | -0.3816 | 0.12302 | -0.0133 | -3.1019
-10.5 | -0.3776 | 0.11566 | -0.0165 | -3.2647
-9.5 | -0.3968 | 0.10193 | -0.0258 | -3.8929
-9 | -0.3632 | 0.09484 | -0.021 | -3.8296
-8.5 | -0.3681 | 0.08874 | -0.0215 | -4.1481
-8 | -0.3738 | 0.08417 | -0.0196 | -4.441
-7.5 | -0.3612 | 0.08109 | -0.0121 | -4.4543
-7 | -0.3165 | 0.07805 | -0.002 | -4.0551
-6.5 | -0.2888 | 0.07531 | 0.0073 | -3.8348
-6 | -0.2275 | 0.06953 | 0.0127 | -3.272
-4.5 | -0.49 | 0.04192 | -0.0015 | -11.6889
-4 | -0.3951 | 0.03361 | -0.0086 | -11.7554
-3.5 | -0.264 | 0.02913 | -0.0151 | -9.0628
-3 | -0.1388 | 0.02598 | -0.0199 | -5.3426
-2.5 | -0.0325 | 0.0234 | -0.0215 | -1.3889
-2 | 0.0499 | 0.02116 | -0.0199 | 2.3582
-1.5 | 0.1093 | 0.01999 | -0.0152 | 5.4677
-1 | 0.1536 | 0.01923 | -0.0089 | 7.9875
-0.5 | 0.2006 | 0.01892 | -0.0032 | 10.6025
0 | 0.2478 | 0.01885 | 0.0021 | 13.1459
0.5 | 0.2821 | 0.01767 | 0.0083 | 15.9649
1.5 | 0.6429 | 0.02258 | -0.0257 | 28.4721
2 | 0.6842 | 0.02393 | -0.0218 | 28.5917
2.5 | 0.7243 | 0.02547 | -0.0176 | 28.4374
3 | 0.7573 | 0.0274 | -0.0125 | 27.6387
3.5 | 0.7894 | 0.02977 | -0.0074 | 26.5166
4 | 0.8 | 0.03292 | -0.0002 | 24.3013
4.5 | 0.8153 | 0.03584 | 0.0066 | 22.7483
5 | 0.8188 | 0.03969 | 0.0139 | 20.6299
5.5 | 0.7711 | 0.04538 | 0.0241 | 16.9921
6 | 0.6785 | 0.05336 | 0.0334 | 12.7155
6.5 | 0.5637 | 0.07119 | 0.0257 | 7.9182
7 | 0.5317 | 0.08229 | 0.0215 | 6.4613
7.5 | 0.5295 | 0.09068 | 0.0196 | 5.8392
8 | 0.5449 | 0.09793 | 0.0191 | 5.5642
9.5 | 0.4939 | 0.12701 | 0.0043 | 3.8887
10 | 0.5368 | 0.1342 | 0.0048 | 4
10.5 | 0.5224 | 0.1391 | 0.0018 | 3.7556
11 | 0.5721 | 0.14738 | 0.0025 | 3.8818
11.5 | 0.5547 | 0.15123 | -0.0013 | 3.6679
12 | 0.5975 | 0.15958 | -0.0011 | 3.7442
12.5 | 0.5881 | 0.16372 | -0.0054 | 3.5921
13 | 0.6244 | 0.17152 | -0.0058 | 3.6404
13.5 | 0.6245 | 0.17675 | -0.0102 | 3.5332
14 | 0.6513 | 0.18335 | -0.0116 | 3.5522
14.5 | 0.6781 | 0.19257 | -0.0137 | 3.5213
15 | 0.6808 | 0.19583 | -0.0186 | 3.4765
15.5 | 0.7255 | 0.20772 | -0.0185 | 3.4927
16 | 0.7173 | 0.20937 | -0.0253 | 3.426
16.5 | 0.7425 | 0.21632 | -0.0277 | 3.4324
17 | 0.775 | 0.22807 | -0.0293 | 3.3981
17.5 | 0.7752 | 0.22962 | -0.0361 | 3.376
18 | 0.8037 | 0.23818 | -0.0381 | 3.3743
18.5 | 0.8186 | 0.2453 | -0.043 | 3.3371
19 | 0.8338 | 0.25089 | -0.0481 | 3.3234
19.5 | 0.869 | 0.26368 | -0.049 | 3.2957
20 | 0.8725 | 0.26593 | -0.0566 | 3.2809

## 17. Re 250k Mach 0.00 (1)
BIGFOIL.COM POLAR EXPORT
NACA42113
NACA42113 |  |  |  | Cl Max: | 1.483 | at alpha= | 17 | deg
JavaFoil+Calcfoil stall+Eppler ext transition |  |  |  | L/D Max: | 60.075 | at alpha= | 7 | deg
Re: | 250000 |  |  | Cd Min: | 0.00877 | at alpha= | 0 | deg
Mach: | 0 |  |  | Cl=0 at alpha= | -1.5306 | deg
|  |  |  | @ Cl=0.1, Cd= | 0.03187
|  |  |  | @ Cl=0.4, Cd= | 0.0093042
|  |  |  | @ Cl=0.6, Cd= | 0.014599
alpha (deg) | Cl | Cd | Cm | Cl/Cd
-18 | -0.588 | 0.20966 | 0.003 | -2.806
-17.5 | -0.601 | 0.20162 | 0.003 | -2.983
-17 | -0.614 | 0.18875 | 0.003 | -3.252
-16.5 | -0.626 | 0.17863 | 0.003 | -3.502
-16 | -0.636 | 0.16661 | 0.003 | -3.82
-15.5 | -0.646 | 0.15859 | 0.003 | -4.074
-15 | -0.655 | 0.14886 | 0.003 | -4.397
-14.5 | -0.661 | 0.1376 | 0.003 | -4.807
-14 | -0.667 | 0.13074 | 0.003 | -5.1
-13.5 | -0.67 | 0.12269 | 0.003 | -5.463
-13 | -0.672 | 0.11578 | 0.003 | -5.8
-12.5 | -0.671 | 0.10664 | 0.003 | -6.288
-12 | -0.667 | 0.10106 | 0.003 | -6.601
-11.5 | -0.661 | 0.09376 | 0.003 | -7.049
-11 | -0.652 | 0.0874 | 0.003 | -7.46
-10.5 | -0.64 | 0.08236 | 0.003 | -7.772
-10 | -0.625 | 0.07724 | 0.003 | -8.095
-9.5 | -0.607 | 0.07133 | 0.003 | -8.514
-9 | -0.586 | 0.06697 | 0.003 | -8.744
-8.5 | -0.561 | 0.06298 | 0.003 | -8.904
-8 | -0.533 | 0.05849 | 0.003 | -9.115
-7.5 | -0.503 | 0.0548 | 0.003 | -9.178
-7 | -0.47 | 0.05169 | 0.003 | -9.098
-6.5 | -0.435 | 0.04847 | 0.003 | -8.978
-6 | -0.398 | 0.04571 | 0.003 | -8.709
-5.5 | -0.359 | 0.04303 | 0.003 | -8.341
-5 | -0.318 | 0.041 | 0.003 | -7.754
-4.5 | -0.275 | 0.039 | 0.003 | -7.062
-4 | -0.231 | 0.03717 | 0.003 | -6.227
-3.5 | -0.186 | 0.03579 | 0.003 | -5.206
-3 | -0.14 | 0.03452 | 0.003 | -4.061
-2.5 | -0.093 | 0.03355 | 0.003 | -2.778
-2 | -0.046 | 0.03276 | 0.003 | -1.392
-1.5 | 0.003 | 0.03226 | 0.003 | 0.078
-1 | 0.051 | 0.03195 | 0.003 | 1.597
-0.5 | 0.1 | 0.03187 | 0.003 | 3.131
0 | 0.185 | 0.00877 | 0.003 | 21.054
0.5 | 0.245 | 0.00898 | 0.003 | 27.259
1 | 0.305 | 0.00924 | 0.003 | 33.013
1.5 | 0.365 | 0.00952 | 0.003 | 38.34
2 | 0.425 | 0.00915 | 0.003 | 46.391
2.5 | 0.484 | 0.01523 | 0.005 | 31.779
3 | 0.543 | 0.01485 | 0.005 | 36.566
3.5 | 0.602 | 0.01459 | 0.005 | 41.271
4 | 0.66 | 0.01327 | 0.005 | 49.757
4.5 | 0.718 | 0.01368 | 0.005 | 52.489
5 | 0.775 | 0.01414 | 0.004 | 54.82
5.5 | 0.832 | 0.01465 | 0.004 | 56.757
6 | 0.887 | 0.01521 | 0.004 | 58.315
6.5 | 0.941 | 0.01583 | 0.004 | 59.435
7 | 0.993 | 0.01653 | 0.004 | 60.075
7.5 | 1.042 | 0.0174 | 0.004 | 59.898
8 | 1.088 | 0.01853 | 0.003 | 58.738
8.5 | 1.13 | 0.02009 | 0.003 | 56.222
9 | 1.164 | 0.02251 | 0.003 | 51.728
9.5 | 1.192 | 0.02631 | 0.003 | 45.296
10 | 1.215 | 0.03154 | 0.002 | 38.521
10.5 | 1.235 | 0.03844 | 0.002 | 32.12
11 | 1.256 | 0.04591 | 0.002 | 27.358
11.5 | 1.277 | 0.054 | 0.002 | 23.654
12 | 1.302 | 0.0619 | 0.001 | 21.026
12.5 | 1.332 | 0.06803 | 0.001 | 19.578
13 | 1.362 | 0.0741 | 0.001 | 18.378
13.5 | 1.391 | 0.08034 | 0.001 | 17.314
14 | 1.416 | 0.08646 | 0.001 | 16.375
14.5 | 1.436 | 0.09241 | 0.001 | 15.541
15 | 1.453 | 0.09841 | 0.001 | 14.763
15.5 | 1.466 | 0.10465 | 0 | 14.006
16 | 1.475 | 0.11128 | 0 | 13.252
16.5 | 1.482 | 0.11767 | 0 | 12.591
17 | 1.483 | 0.12459 | 0 | 11.904
17.5 | 1.479 | 0.13194 | 0 | 11.211
18 | 1.472 | 0.1393 | 0 | 10.568
18.5 | 1.461 | 0.14728 | 0 | 9.922
19 | 1.447 | 0.15596 | -0.001 | 9.281
19.5 | 1.43 | 0.17202 | -0.001 | 8.315
20 | 1.409 | 0.18373 | -0.001 | 7.666

## 18. Re 250k Mach 0.00 (2)
BIGFOIL.COM POLAR EXPORT
NACA42113
NACA42113 |  |  |  | Cl Max: | 1.319 | at alpha= | 14.5 | deg
XFOIL ncrit=9 |  |  |  | L/D Max: | 49.3234 | at alpha= | 5 | deg
Re: | 250000 |  |  | Cd Min: | 0.22407 | at alpha= | -20 | deg
Mach: | 0 |  |  | Cl=0 at alpha= | -2.1264 | deg
|  |  |  | @ Cl=0.1, Cd= | 0.015006
|  |  |  | @ Cl=0.4, Cd= | 0.011878
|  |  |  | @ Cl=0.6, Cd= | 0.014268
alpha (deg) | Cl | Cd | Cm | Cl/Cd
-20 | -0.6316 | 0.22407 | 0.0347 | -2.8188
-19.5 | -0.6154 | 0.21834 | 0.0317 | -2.8185
-19 | -0.5994 | 0.21246 | 0.0285 | -2.8212
-18.5 | -0.5841 | 0.20634 | 0.0252 | -2.8308
-17.5 | -0.5567 | 0.19358 | 0.018 | -2.8758
-17 | -0.5402 | 0.18743 | 0.0158 | -2.8821
-16.5 | -0.5255 | 0.18129 | 0.0133 | -2.8987
-16 | -0.5119 | 0.17492 | 0.0105 | -2.9265
-15.5 | -0.4999 | 0.16828 | 0.0073 | -2.9706
-15 | -0.4974 | 0.16127 | 0.0018 | -3.0843
-14.5 | -0.4829 | 0.15397 | 0.0004 | -3.1363
-14 | -0.4688 | 0.14751 | -0.0009 | -3.1781
-13.5 | -0.458 | 0.14089 | -0.0031 | -3.2508
-13 | -0.4506 | 0.13361 | -0.0061 | -3.3725
-12.5 | -0.4519 | 0.12506 | -0.0118 | -3.6135
-12 | -0.4568 | 0.1154 | -0.0178 | -3.9584
-11.5 | -0.4408 | 0.1096 | -0.0163 | -4.0219
-11 | -0.4358 | 0.10247 | -0.0182 | -4.253
-10.5 | -0.4366 | 0.09425 | -0.0219 | -4.6324
-10 | -0.4464 | 0.08398 | -0.0284 | -5.3156
-9.5 | -0.4813 | 0.07307 | -0.0357 | -6.5868
-9 | -0.5213 | 0.0674 | -0.0313 | -7.7344
-8.5 | -0.5492 | 0.06269 | -0.0244 | -8.7606
-7.5 | -0.5682 | 0.05301 | -0.0101 | -10.7187
-7 | -0.5654 | 0.04881 | -0.0038 | -11.5837
-6.5 | -0.5608 | 0.04538 | 0.0029 | -12.3579
-6 | -0.4959 | 0.03986 | -0.0007 | -12.441
-5.5 | -0.4261 | 0.0383 | -0.0032 | -11.1253
-5 | -0.31 | 0.01597 | -0.0153 | -19.4114
-4.5 | -0.2476 | 0.01238 | -0.0168 | -20
-3.5 | -0.1396 | 0.00795 | -0.0152 | -17.5597
-3 | -0.0915 | 0.00626 | -0.0134 | -14.6166
-2.5 | -0.0405 | 0.00516 | -0.0117 | -7.8488
-2 | 0.0137 | 0.00443 | -0.0099 | 3.0926
-1.5 | 0.0764 | 0.01525 | -0.0086 | 5.0098
-1 | 0.1258 | 0.01474 | -0.0061 | 8.5346
0 | 0.2127 | 0.01358 | 0 | 15.6627
0.5 | 0.2544 | 0.01323 | 0.003 | 19.229
1 | 0.2989 | 0.01323 | 0.0056 | 22.5926
1.5 | 0.3428 | 0.01347 | 0.0082 | 25.4491
2 | 0.3901 | 0.01174 | 0.0104 | 33.2283
2.5 | 0.5481 | 0.01394 | -0.009 | 39.3185
3 | 0.6731 | 0.01473 | -0.0233 | 45.6959
3.5 | 0.7179 | 0.0151 | -0.0217 | 47.543
4 | 0.7547 | 0.01579 | -0.0186 | 47.7961
4.5 | 0.7932 | 0.01623 | -0.0156 | 48.8725
5 | 0.8311 | 0.01685 | -0.0125 | 49.3234
5.5 | 0.8694 | 0.01786 | -0.0096 | 48.6786
6 | 0.907 | 0.01849 | -0.0064 | 49.0535
6.5 | 0.9449 | 0.01928 | -0.0034 | 49.0093
7 | 0.9837 | 0.02036 | -0.0006 | 48.3153
7.5 | 1.0216 | 0.02167 | 0.0023 | 47.1435
8 | 1.0575 | 0.02263 | 0.0056 | 46.73
8.5 | 1.0941 | 0.02375 | 0.0086 | 46.0674
9 | 1.1322 | 0.02498 | 0.0112 | 45.3243
9.5 | 1.1678 | 0.02707 | 0.0138 | 43.14
10 | 1.1978 | 0.02846 | 0.0176 | 42.0871
10.5 | 1.2274 | 0.03003 | 0.0211 | 40.8725
11 | 1.2572 | 0.03143 | 0.0245 | 40
11.5 | 1.2922 | 0.03337 | 0.0267 | 38.7234
12 | 1.3069 | 0.03634 | 0.0312 | 35.9631
12.5 | 1.3084 | 0.0385 | 0.0376 | 33.9844
13 | 1.3019 | 0.04114 | 0.0444 | 31.6456
13.5 | 1.3005 | 0.04394 | 0.0489 | 29.5972
14 | 1.3046 | 0.04674 | 0.0519 | 27.9119
14.5 | 1.319 | 0.05058 | 0.0532 | 26.0775
15 | 1.2372 | 0.06103 | 0.0532 | 20.272
16 | 0.7009 | 0.1786 | -0.0131 | 3.9244
16.5 | 0.7185 | 0.18338 | -0.0151 | 3.9181
17 | 0.7497 | 0.18728 | -0.0147 | 4.0031
17.5 | 0.7349 | 0.19749 | -0.0227 | 3.7212
18 | 0.7547 | 0.20198 | -0.0245 | 3.7365
18.5 | 0.7889 | 0.20615 | -0.0237 | 3.8268
19 | 0.7734 | 0.21573 | -0.0327 | 3.585
19.5 | 0.7973 | 0.21954 | -0.0339 | 3.6317

## 19. Re 250k Mach 0.10 (1)
BIGFOIL.COM POLAR EXPORT
NACA42113
NACA42113 |  |  |  | Cl Max: | 1.473 | at alpha= | 16.5 | deg
JavaFoil+Calcfoil stall+Eppler ext transition |  |  |  | L/D Max: | 59.734 | at alpha= | 7 | deg
Re: | 250000 |  |  | Cd Min: | 0.00881 | at alpha= | 0 | deg
Mach: | 0.1 |  |  | Cl=0 at alpha= | -1.5306 | deg
|  |  |  | @ Cl=0.1, Cd= | 0.03194
|  |  |  | @ Cl=0.4, Cd= | 0.0091055
|  |  |  | @ Cl=0.6, Cd= | 0.014652
alpha (deg) | Cl | Cd | Cm | Cl/Cd
-17.5 | -0.556 | 0.21072 | 0.003 | -2.636
-17 | -0.571 | 0.19764 | 0.003 | -2.887
-16.5 | -0.585 | 0.18521 | 0.003 | -3.159
-16 | -0.599 | 0.17244 | 0.003 | -3.473
-15.5 | -0.612 | 0.16307 | 0.003 | -3.75
-15 | -0.623 | 0.15388 | 0.003 | -4.048
-14.5 | -0.633 | 0.14426 | 0.003 | -4.387
-14 | -0.641 | 0.13472 | 0.003 | -4.759
-13.5 | -0.647 | 0.12465 | 0.003 | -5.194
-13 | -0.652 | 0.11876 | 0.003 | -5.487
-12.5 | -0.653 | 0.10895 | 0.003 | -5.996
-12 | -0.652 | 0.1038 | 0.003 | -6.285
-11.5 | -0.649 | 0.09518 | 0.003 | -6.815
-11 | -0.642 | 0.08982 | 0.003 | -7.147
-10.5 | -0.632 | 0.08299 | 0.003 | -7.616
-10 | -0.619 | 0.07765 | 0.003 | -7.972
-9.5 | -0.603 | 0.07247 | 0.003 | -8.317
-9 | -0.582 | 0.06743 | 0.003 | -8.636
-8.5 | -0.559 | 0.06308 | 0.003 | -8.854
-8 | -0.532 | 0.05906 | 0.003 | -9.005
-7.5 | -0.502 | 0.05521 | 0.003 | -9.099
-7 | -0.47 | 0.05162 | 0.003 | -9.11
-6.5 | -0.436 | 0.04866 | 0.003 | -8.953
-6 | -0.399 | 0.04584 | 0.003 | -8.698
-5.5 | -0.36 | 0.04314 | 0.003 | -8.339
-5 | -0.319 | 0.04107 | 0.003 | -7.765
-4.5 | -0.276 | 0.03906 | 0.003 | -7.076
-4 | -0.232 | 0.03735 | 0.003 | -6.222
-3.5 | -0.187 | 0.03587 | 0.003 | -5.216
-3 | -0.141 | 0.03457 | 0.003 | -4.073
-2.5 | -0.094 | 0.03359 | 0.003 | -2.787
-2 | -0.046 | 0.03285 | 0.003 | -1.395
-1.5 | 0.003 | 0.03234 | 0.003 | 0.078
-1 | 0.051 | 0.03198 | 0.003 | 1.603
-0.5 | 0.1 | 0.03194 | 0.003 | 3.139
0 | 0.186 | 0.00881 | 0.003 | 21.07
0.5 | 0.246 | 0.00902 | 0.003 | 27.278
1 | 0.306 | 0.00925 | 0.003 | 33.147
1.5 | 0.367 | 0.00899 | 0.003 | 40.78
2 | 0.427 | 0.0092 | 0.003 | 46.356
2.5 | 0.486 | 0.01528 | 0.005 | 31.832
3 | 0.546 | 0.01489 | 0.005 | 36.659
3.5 | 0.605 | 0.01463 | 0.005 | 41.353
4 | 0.663 | 0.01333 | 0.005 | 49.77
4.5 | 0.721 | 0.01375 | 0.005 | 52.462
5 | 0.779 | 0.01422 | 0.005 | 54.761
5.5 | 0.835 | 0.01474 | 0.004 | 56.659
6 | 0.89 | 0.01531 | 0.004 | 58.16
6.5 | 0.944 | 0.01595 | 0.004 | 59.205
7 | 0.996 | 0.01668 | 0.004 | 59.734
7.5 | 1.045 | 0.0176 | 0.004 | 59.4
8 | 1.091 | 0.01881 | 0.003 | 57.977
8.5 | 1.131 | 0.02055 | 0.003 | 55.027
9 | 1.164 | 0.02324 | 0.003 | 50.075
9.5 | 1.19 | 0.02745 | 0.003 | 43.352
10 | 1.211 | 0.0333 | 0.002 | 36.377
10.5 | 1.232 | 0.0404 | 0.002 | 30.485
11 | 1.252 | 0.04834 | 0.002 | 25.898
11.5 | 1.274 | 0.05632 | 0.002 | 22.629
12 | 1.301 | 0.06352 | 0.001 | 20.488
12.5 | 1.331 | 0.06983 | 0.001 | 19.065
13 | 1.361 | 0.0758 | 0.001 | 17.958
13.5 | 1.391 | 0.08187 | 0.001 | 16.988
14 | 1.415 | 0.08812 | 0.001 | 16.056
14.5 | 1.435 | 0.09383 | 0.001 | 15.297
15 | 1.45 | 0.10003 | 0.001 | 14.498
15.5 | 1.461 | 0.10641 | 0 | 13.732
16 | 1.469 | 0.11313 | 0 | 12.981
16.5 | 1.473 | 0.11977 | 0 | 12.3
17 | 1.472 | 0.12689 | 0 | 11.599
17.5 | 1.465 | 0.13438 | 0 | 10.903
18 | 1.455 | 0.14206 | 0 | 10.24
18.5 | 1.44 | 0.15039 | 0 | 9.576
19 | 1.422 | 0.15969 | -0.001 | 8.905
19.5 | 1.4 | 0.17804 | -0.001 | 7.864
20 | 1.374 | 0.18883 | -0.001 | 7.278

## 20. Re 250k Mach 0.10 (2)
BIGFOIL.COM POLAR EXPORT
NACA42113
NACA42113 |  |  |  | Cl Max: | 1.2959 | at alpha= | 12 | deg
XFOIL ncrit=9 |  |  |  | L/D Max: | 49.0258 | at alpha= | 5 | deg
Re: | 250000 |  |  | Cd Min: | 0.22477 | at alpha= | -20 | deg
Mach: | 0.1 |  |  | Cl=0 at alpha= | -2.1816 | deg
|  |  |  | @ Cl=0.1, Cd= | 0.015077
|  |  |  | @ Cl=0.4, Cd= | 0.011969
|  |  |  | @ Cl=0.6, Cd= | 0.014371
alpha (deg) | Cl | Cd | Cm | Cl/Cd
-20 | -0.6331 | 0.22477 | 0.0351 | -2.8167
-19.5 | -0.6167 | 0.219 | 0.032 | -2.816
-19 | -0.6006 | 0.21308 | 0.0288 | -2.8187
-18.5 | -0.5851 | 0.20693 | 0.0254 | -2.8275
-17.5 | -0.5569 | 0.19415 | 0.0183 | -2.8684
-17 | -0.5404 | 0.18801 | 0.0161 | -2.8743
-16.5 | -0.5256 | 0.18183 | 0.0135 | -2.8906
-16 | -0.5118 | 0.17543 | 0.0107 | -2.9174
-15.5 | -0.4998 | 0.16878 | 0.0074 | -2.9613
-15 | -0.4979 | 0.16181 | 0.0016 | -3.0771
-14.5 | -0.4812 | 0.15459 | 0.0008 | -3.1127
-14 | -0.4673 | 0.1481 | -0.0007 | -3.1553
-13.5 | -0.4565 | 0.14145 | -0.003 | -3.2273
-13 | -0.4492 | 0.13412 | -0.0061 | -3.3492
-12.5 | -0.4519 | 0.12542 | -0.0124 | -3.6031
-12 | -0.4503 | 0.11673 | -0.0162 | -3.8576
-11.5 | -0.4367 | 0.11058 | -0.0156 | -3.9492
-11 | -0.4318 | 0.10337 | -0.0178 | -4.1772
-10.5 | -0.4321 | 0.09523 | -0.0213 | -4.5374
-10 | -0.4401 | 0.08533 | -0.0274 | -5.1576
-9.5 | -0.4723 | 0.07389 | -0.0358 | -6.3919
-9 | -0.5142 | 0.06796 | -0.0322 | -7.5662
-8.5 | -0.5525 | 0.06397 | -0.024 | -8.6369
-8 | -0.5758 | 0.05988 | -0.0151 | -9.6159
-7.5 | -0.5635 | 0.0534 | -0.0114 | -10.5524
-7 | -0.5625 | 0.04927 | -0.0048 | -11.4167
-6.5 | -0.5597 | 0.04588 | 0.0022 | -12.1992
-6 | -0.4953 | 0.04015 | -0.0015 | -12.3362
-5.5 | -0.4256 | 0.03875 | -0.0038 | -10.9832
-4.5 | -0.2853 | 0.02716 | -0.0115 | -10.5044
-4 | -0.2128 | 0.02388 | -0.0142 | -8.9112
-3.5 | -0.1492 | 0.02147 | -0.0147 | -6.9492
-3 | -0.0911 | 0.01817 | -0.0145 | -5.0138
-2.5 | -0.0356 | 0.016 | -0.0134 | -2.225
-2 | 0.0203 | 0.015 | -0.0113 | 1.3533
-1.5 | 0.0768 | 0.01531 | -0.0086 | 5.0163
-1 | 0.1266 | 0.01481 | -0.0061 | 8.5483
-0.5 | 0.171 | 0.01406 | -0.0031 | 12.1622
0 | 0.214 | 0.01365 | 0 | 15.6777
0.5 | 0.2557 | 0.01327 | 0.0032 | 19.269
1 | 0.3002 | 0.0133 | 0.0058 | 22.5714
1.5 | 0.3442 | 0.01354 | 0.0085 | 25.421
2 | 0.3838 | 0.01174 | 0.0122 | 32.6917
2.5 | 0.5479 | 0.01406 | -0.0082 | 38.9687
3 | 0.6752 | 0.01482 | -0.0228 | 45.5601
3.5 | 0.7217 | 0.01522 | -0.0215 | 47.4179
4 | 0.7589 | 0.01589 | -0.0183 | 47.7596
4.5 | 0.7974 | 0.01637 | -0.0152 | 48.7111
5 | 0.8354 | 0.01704 | -0.0121 | 49.0258
5.5 | 0.8738 | 0.01801 | -0.0091 | 48.5175
6 | 0.9116 | 0.01868 | -0.0059 | 48.8009
6.5 | 0.9497 | 0.01951 | -0.0028 | 48.6776
7 | 0.9892 | 0.02083 | -0.0001 | 47.4892
7.5 | 1.0259 | 0.02193 | 0.0031 | 46.7807
8 | 1.0618 | 0.02296 | 0.0065 | 46.2456
8.5 | 1.0985 | 0.02412 | 0.0096 | 45.5431
9 | 1.1372 | 0.02554 | 0.0122 | 44.5262
9.5 | 1.17 | 0.02753 | 0.0154 | 42.4991
10 | 1.199 | 0.02907 | 0.0193 | 41.2453
10.5 | 1.2275 | 0.0307 | 0.0231 | 39.9837
11 | 1.2572 | 0.03216 | 0.0265 | 39.092
11.5 | 1.291 | 0.03487 | 0.0286 | 37.0232
12 | 1.2959 | 0.03743 | 0.0347 | 34.622
12.5 | 1.2872 | 0.03983 | 0.0423 | 32.3173
13 | 1.2758 | 0.043 | 0.0484 | 29.6698
13.5 | 1.2693 | 0.04647 | 0.0521 | 27.3144
14 | 1.2658 | 0.05024 | 0.0542 | 25.1951
14.5 | 1.2718 | 0.0547 | 0.055 | 23.2505
16 | 0.7003 | 0.17944 | -0.0135 | 3.9027
16.5 | 0.7194 | 0.18407 | -0.0152 | 3.9083
17 | 0.7519 | 0.1881 | -0.0147 | 3.9973

## 21. Re 250k Mach 0.25 (1)
BIGFOIL.COM POLAR EXPORT
NACA42113
NACA42113 |  |  |  | Cl Max: | 1.423 | at alpha= | 15 | deg
JavaFoil+Calcfoil stall+Eppler ext transition |  |  |  | L/D Max: | 57.62 | at alpha= | 6.5 | deg
Re: | 250000 |  |  | Cd Min: | 0.0089 | at alpha= | 1 | deg
Mach: | 0.25 |  |  | Cl=0 at alpha= | -1.53 | deg
|  |  |  | @ Cl=0.1, Cd= | 0.03303
|  |  |  | @ Cl=0.4, Cd= | 0.0092929
|  |  |  | @ Cl=0.6, Cd= | 0.015633
alpha (deg) | Cl | Cd | Cm | Cl/Cd
-15 | -0.328 | 0.2151 | 0.004 | -1.523
-14.5 | -0.37 | 0.19057 | 0.004 | -1.943
-14 | -0.409 | 0.17404 | 0.003 | -2.349
-13.5 | -0.444 | 0.15762 | 0.003 | -2.815
-13 | -0.475 | 0.14376 | 0.003 | -3.302
-12.5 | -0.502 | 0.13451 | 0.003 | -3.73
-12 | -0.524 | 0.12182 | 0.003 | -4.302
-11.5 | -0.542 | 0.11112 | 0.003 | -4.878
-11 | -0.555 | 0.10213 | 0.003 | -5.433
-10.5 | -0.563 | 0.09448 | 0.003 | -5.955
-10 | -0.565 | 0.08556 | 0.003 | -6.604
-9.5 | -0.562 | 0.07908 | 0.003 | -7.108
-9 | -0.553 | 0.07243 | 0.003 | -7.63
-8.5 | -0.538 | 0.06783 | 0.003 | -7.93
-8 | -0.519 | 0.08068 | 0.003 | -6.428
-7.5 | -0.495 | 0.05807 | 0.003 | -8.522
-7 | -0.467 | 0.05358 | 0.003 | -8.72
-6.5 | -0.436 | 0.05056 | 0.003 | -8.623
-6 | -0.401 | 0.04709 | 0.003 | -8.523
-5.5 | -0.364 | 0.04403 | 0.003 | -8.264
-5 | -0.324 | 0.04176 | 0.003 | -7.753
-4.5 | -0.281 | 0.03973 | 0.003 | -7.084
-4 | -0.237 | 0.03776 | 0.003 | -6.282
-3.5 | -0.191 | 0.03619 | 0.003 | -5.287
-3 | -0.144 | 0.0349 | 0.003 | -4.132
-2.5 | -0.096 | 0.03389 | 0.003 | -2.832
-2 | -0.047 | 0.03309 | 0.003 | -1.42
-1.5 | 0.003 | 0.03256 | 0.003 | 0.08
-1 | 0.053 | 0.03224 | 0.003 | 1.632
-0.5 | 0.103 | 0.03308 | 0.003 | 3.113
0 | 0.191 | 0.00897 | 0.003 | 21.246
0.5 | 0.253 | 0.00923 | 0.003 | 27.379
1 | 0.315 | 0.0089 | 0.003 | 35.371
1.5 | 0.376 | 0.0092 | 0.003 | 40.925
2 | 0.438 | 0.00944 | 0.003 | 46.408
2.5 | 0.499 | 0.01501 | 0.006 | 33.257
3 | 0.56 | 0.01476 | 0.005 | 37.927
3.5 | 0.62 | 0.01607 | 0.005 | 38.591
4 | 0.68 | 0.01368 | 0.005 | 49.702
4.5 | 0.739 | 0.01416 | 0.005 | 52.204
5 | 0.797 | 0.01469 | 0.005 | 54.251
5.5 | 0.854 | 0.01528 | 0.004 | 55.905
6 | 0.91 | 0.01594 | 0.004 | 57.077
6.5 | 0.963 | 0.01671 | 0.004 | 57.62
7 | 1.013 | 0.01767 | 0.004 | 57.36
7.5 | 1.059 | 0.01897 | 0.004 | 55.828
8 | 1.099 | 0.02088 | 0.003 | 52.64
8.5 | 1.131 | 0.024 | 0.003 | 47.117
9 | 1.153 | 0.02905 | 0.003 | 39.699
9.5 | 1.172 | 0.03586 | 0.003 | 32.691
10 | 1.191 | 0.04386 | 0.002 | 27.166
10.5 | 1.212 | 0.05221 | 0.002 | 23.222
11 | 1.237 | 0.05998 | 0.002 | 20.626
11.5 | 1.266 | 0.06656 | 0.002 | 19.027
12 | 1.299 | 0.07236 | 0.001 | 17.947
12.5 | 1.329 | 0.0783 | 0.001 | 16.98
13 | 1.359 | 0.0841 | 0.001 | 16.161
13.5 | 1.387 | 0.09022 | 0.001 | 15.373
14 | 1.408 | 0.09628 | 0.001 | 14.62
14.5 | 1.419 | 0.1028 | 0.001 | 13.807
15 | 1.423 | 0.10981 | 0.001 | 12.963
15.5 | 1.421 | 0.11702 | 0 | 12.147
16 | 1.414 | 0.12455 | 0 | 11.35
16.5 | 1.399 | 0.13273 | 0 | 10.543
17 | 1.376 | 0.14182 | 0 | 9.705
17.5 | 1.344 | 0.15117 | 0 | 8.888
18 | 1.304 | 0.16275 | 0 | 8.011
18.5 | 1.256 | 0.18606 | 0 | 6.753
19 | 1.202 | 0.19974 | -0.001 | 6.017
19.5 | 1.141 | 0.21453 | -0.001 | 5.32
20 | 1.075 | 0.23048 | -0.001 | 4.664

## 22. Re 250k Mach 0.25 (2)
BIGFOIL.COM POLAR EXPORT
NACA42113
NACA42113 |  |  |  | Cl Max: | 1.2313 | at alpha= | 11 | deg
XFOIL ncrit=9 |  |  |  | L/D Max: | 47.67 | at alpha= | 4.5 | deg
Re: | 250000 |  |  | Cd Min: | 0.22873 | at alpha= | -20 | deg
Mach: | 0.25 |  |  | Cl=0 at alpha= | -2.1814 | deg
|  |  |  | @ Cl=0.1, Cd= | 0.01544
|  |  |  | @ Cl=0.4, Cd= | 0.01258
|  |  |  | @ Cl=0.6, Cd= | 0.014752
alpha (deg) | Cl | Cd | Cm | Cl/Cd
-20 | -0.642 | 0.22873 | 0.0371 | -2.8068
-19.5 | -0.6247 | 0.22271 | 0.0338 | -2.805
-19 | -0.6077 | 0.21657 | 0.0304 | -2.806
-18.5 | -0.5916 | 0.21028 | 0.0265 | -2.8134
-18 | -0.5793 | 0.20414 | 0.0218 | -2.8378
-17.5 | -0.5594 | 0.19734 | 0.0201 | -2.8347
-17 | -0.5426 | 0.19113 | 0.0175 | -2.8389
-16.5 | -0.5268 | 0.18477 | 0.0146 | -2.8511
-16 | -0.5121 | 0.17821 | 0.0115 | -2.8736
-15.5 | -0.5018 | 0.17161 | 0.0072 | -2.9241
-15 | -0.497 | 0.16476 | 0.002 | -3.0165
-14.5 | -0.474 | 0.15764 | 0.0024 | -3.0069
-14 | -0.4607 | 0.15106 | 0.0003 | -3.0498
-13.5 | -0.4494 | 0.14429 | -0.0023 | -3.1146
-13 | -0.4468 | 0.13646 | -0.0076 | -3.2742
-12.5 | -0.4487 | 0.12799 | -0.0137 | -3.5057
-12 | -0.4283 | 0.12163 | -0.0118 | -3.5213
-11.5 | -0.4192 | 0.11474 | -0.0135 | -3.6535
-11 | -0.4142 | 0.10729 | -0.0162 | -3.8606
-10.5 | -0.4127 | 0.09924 | -0.0198 | -4.1586
-10 | -0.4295 | 0.08668 | -0.0314 | -4.955
-9.5 | -0.4728 | 0.07729 | -0.0382 | -6.1172
-9 | -0.5231 | 0.07308 | -0.0321 | -7.1579
-8.5 | -0.5329 | 0.06684 | -0.0278 | -7.9728
-8 | -0.5249 | 0.06023 | -0.0246 | -8.7149
-7.5 | -0.5334 | 0.05556 | -0.0181 | -9.6004
-7 | -0.5432 | 0.05168 | -0.0101 | -10.5108
-6.5 | -0.5543 | 0.05171 | 0.0003 | -10.7194
-6 | -0.4904 | 0.04169 | -0.0058 | -11.763
-5.5 | -0.4218 | 0.03868 | -0.0081 | -10.9049
-5 | -0.3523 | 0.03163 | -0.0126 | -11.1382
-4.5 | -0.2783 | 0.02763 | -0.0154 | -10.0724
-4 | -0.2125 | 0.02443 | -0.0162 | -8.6983
-3.5 | -0.1484 | 0.02169 | -0.0163 | -6.8419
-3 | -0.0921 | 0.01849 | -0.0152 | -4.9811
-2.5 | -0.0367 | 0.01636 | -0.0136 | -2.2433
-2 | 0.0209 | 0.01525 | -0.0115 | 1.3705
-1.5 | 0.0793 | 0.01563 | -0.0085 | 5.0736
-1 | 0.1306 | 0.01516 | -0.0059 | 8.6148
-0.5 | 0.1762 | 0.01436 | -0.0027 | 12.2702
0 | 0.2209 | 0.01404 | 0.0005 | 15.7336
0.5 | 0.2621 | 0.01361 | 0.0041 | 19.2579
1 | 0.3065 | 0.01372 | 0.0071 | 22.3397
1.5 | 0.3506 | 0.01406 | 0.0101 | 24.936
2 | 0.3616 | 0.01211 | 0.0193 | 29.8596
2.5 | 0.544 | 0.01434 | -0.0032 | 37.9358
3 | 0.6852 | 0.01538 | -0.0197 | 44.5514
3.5 | 0.7423 | 0.01609 | -0.0201 | 46.1342
4 | 0.7816 | 0.01655 | -0.0168 | 47.2266
4.5 | 0.8204 | 0.01721 | -0.0134 | 47.67
5 | 0.8598 | 0.01826 | -0.0101 | 47.0865
5.5 | 0.8981 | 0.01897 | -0.0064 | 47.3432
6 | 0.9364 | 0.01986 | -0.0028 | 47.1501
6.5 | 0.9759 | 0.02119 | 0.0004 | 46.0547
7 | 1.0123 | 0.02252 | 0.0043 | 44.9512
7.5 | 1.047 | 0.02369 | 0.0084 | 44.1959
8 | 1.082 | 0.02502 | 0.0124 | 43.2454
8.5 | 1.1191 | 0.02668 | 0.0157 | 41.9453
9 | 1.1469 | 0.02893 | 0.0202 | 39.644
9.5 | 1.1683 | 0.03088 | 0.0256 | 37.8335
10 | 1.1886 | 0.03305 | 0.0307 | 35.9637
10.5 | 1.2075 | 0.03504 | 0.0358 | 34.4606
11 | 1.2313 | 0.03765 | 0.0396 | 32.7039
11.5 | 1.2074 | 0.04138 | 0.0483 | 29.1783
12 | 1.1629 | 0.0466 | 0.0546 | 24.9549
12.5 | 1.078 | 0.05787 | 0.0535 | 18.628
14.5 | 0.6675 | 0.16391 | -0.006 | 4.0724
15 | 0.6904 | 0.16857 | -0.0069 | 4.0956
15.5 | 0.7369 | 0.17248 | -0.0042 | 4.2724
16 | 0.7015 | 0.18356 | -0.0149 | 3.8216

## 23. Re 250k Mach 0.50 (1)
BIGFOIL.COM POLAR EXPORT
NACA42113
NACA42113 |  |  |  | Cl Max: | 1.211 | at alpha= | 20 | deg
JavaFoil+Calcfoil stall+Eppler ext transition |  |  |  | L/D Max: | 49.632 | at alpha= | 5 | deg
Re: | 250000 |  |  | Cd Min: | 0.0087 | at alpha= | 0 | deg
Mach: | 0.5 |  |  | Cl=0 at alpha= | -1.5273 | deg
|  |  |  | @ Cl=0.1, Cd= | 0.033454
|  |  |  | @ Cl=0.4, Cd= | 0.0098403
|  |  |  | @ Cl=0.6, Cd= | 0.015591
alpha (deg) | Cl | Cd | Cm | Cl/Cd
-20 | -0.98 | 0.26462 | 0.006 | -3.703
-19.5 | -0.954 | 0.25606 | 0.006 | -3.727
-19 | -0.929 | 0.25108 | 0.006 | -3.698
-18.5 | -0.902 | 0.24002 | 0.006 | -3.76
-18 | -0.876 | 0.23319 | 0.006 | -3.757
-17.5 | -0.851 | 0.22796 | 0.006 | -3.732
-17 | -0.825 | 0.22268 | 0.005 | -3.705
-16.5 | -0.799 | 0.21821 | 0.005 | -3.663
-16 | -0.773 | 0.20752 | 0.005 | -3.724
-15.5 | -0.747 | 0.19939 | 0.005 | -3.745
-15 | -0.721 | 0.19473 | 0.005 | -3.701
-14.5 | -0.695 | 0.20243 | 0.005 | -3.432
-14 | -0.669 | 0.18652 | 0.005 | -3.585
-13.5 | -0.642 | 0.17847 | 0.005 | -3.597
-13 | -0.616 | 0.17478 | 0.005 | -3.523
-12.5 | -0.589 | 0.17142 | 0.005 | -3.439
-12 | -0.563 | 0.16819 | 0.005 | -3.349
-11.5 | -0.537 | 0.16503 | 0.005 | -3.253
-11 | -0.51 | 0.14988 | 0.005 | -3.402
-10.5 | -0.484 | 0.14633 | 0.004 | -3.304
-10 | -0.457 | 0.14307 | 0.004 | -3.194
-9.5 | -0.43 | 0.14032 | 0.004 | -3.067
-9 | -0.403 | 0.1288 | 0.004 | -3.132
-8.5 | -0.377 | 0.13054 | 0.004 | -2.886
-8 | -0.35 | 0.12824 | 0.004 | -2.73
-7.5 | -0.323 | 0.11661 | 0.004 | -2.771
-7 | -0.296 | 0.11407 | 0.004 | -2.597
-6.5 | -0.269 | 0.11233 | 0.003 | -2.397
-6 | -0.242 | 0.06279 | 0.003 | -3.86
-5.5 | -0.215 | 0.0633 | 0.003 | -3.402
-5 | -0.305 | 0.0511 | 0.003 | -5.961
-4.5 | -0.286 | 0.04471 | 0.003 | -6.387
-4 | -0.25 | 0.04104 | 0.003 | -6.089
-3.5 | -0.206 | 0.03846 | 0.003 | -5.357
-3 | -0.157 | 0.0364 | 0.003 | -4.325
-2.5 | -0.106 | 0.03486 | 0.003 | -3.031
-2 | -0.052 | 0.03382 | 0.003 | -1.537
-1.5 | 0.003 | 0.03314 | 0.003 | 0.087
-1 | 0.059 | 0.03363 | 0.003 | 1.742
-0.5 | 0.115 | 0.03339 | 0.003 | 3.439
0 | 0.212 | 0.0087 | 0.003 | 24.411
0.5 | 0.281 | 0.00891 | 0.003 | 31.578
1 | 0.35 | 0.00873 | 0.003 | 40.129
1.5 | 0.418 | 0.01024 | 0.003 | 40.872
2 | 0.486 | 0.0107 | 0.003 | 45.448
2.5 | 0.553 | 0.01119 | 0.003 | 49.439
3 | 0.619 | 0.01737 | 0.006 | 35.653
3.5 | 0.684 | 0.01782 | 0.006 | 38.405
4 | 0.748 | 0.01564 | 0.006 | 47.805
4.5 | 0.809 | 0.01636 | 0.005 | 49.432
5 | 0.865 | 0.01744 | 0.005 | 49.632
5.5 | 0.915 | 0.019 | 0.005 | 48.17
6 | 0.954 | 0.02178 | 0.005 | 43.819
6.5 | 0.975 | 0.02756 | 0.004 | 35.377
7 | 0.98 | 0.03775 | 0.004 | 25.969
7.5 | 0.994 | 0.04788 | 0.003 | 20.751
8 | 1.027 | 0.05378 | 0.003 | 19.099
8.5 | 1.061 | 0.05952 | 0.003 | 17.82
9 | 1.092 | 0.06535 | 0.002 | 16.714
9.5 | 1.119 | 0.07168 | 0.002 | 15.613
10 | 1.138 | 0.07906 | 0.002 | 14.4
10.5 | 1.146 | 0.08778 | 0.002 | 13.057
11 | 1.134 | 0.099 | 0.002 | 11.459
11.5 | 1.082 | 0.11559 | 0.002 | 9.357
12 | 0.751 | 0.16311 | 0.001 | 4.602
12.5 | 0.78 | 0.19764 | 0.001 | 3.945
13 | 0.809 | 0.21888 | 0.001 | 3.697
13.5 | 0.839 | 0.2385 | 0.001 | 3.518
14 | 0.867 | 0.23577 | 0.001 | 3.678
14.5 | 0.897 | 0.25025 | 0.001 | 3.585
15 | 0.925 | 0.25257 | 0.001 | 3.663
15.5 | 0.954 | 0.25788 | 0 | 3.7
16 | 0.983 | 0.26112 | 0 | 3.765
16.5 | 1.011 | 0.26545 | 0 | 3.809
17 | 1.04 | 0.2765 | 0 | 3.76
17.5 | 1.07 | 0.27553 | 0 | 3.882
18 | 1.097 | 0.28303 | 0 | 3.877
18.5 | 1.125 | 0.28793 | -0.001 | 3.909
19 | 1.154 | 0.30407 | -0.001 | 3.796
19.5 | 1.184 | 0.30069 | -0.001 | 3.937
20 | 1.211 | 0.30714 | -0.001 | 3.944

## 24. Re 250k Mach 0.50 (2)
BIGFOIL.COM POLAR EXPORT
NACA42113
NACA42113 |  |  |  | Cl Max: | 0.9651 | at alpha= | 6 | deg
XFOIL ncrit=9 |  |  |  | L/D Max: | 41.9093 | at alpha= | 3.5 | deg
Re: | 250000 |  |  | Cd Min: | 0.24878 | at alpha= | -20 | deg
Mach: | 0.5 |  |  | Cl=0 at alpha= | -2.1745 | deg
|  |  |  | @ Cl=0.1, Cd= | 0.017147
|  |  |  | @ Cl=0.4, Cd= | 0.015947
|  |  |  | @ Cl=0.6, Cd= | 0.016705
alpha (deg) | Cl | Cd | Cm | Cl/Cd
-20 | -0.6915 | 0.24878 | 0.0461 | -2.7796
-19.5 | -0.6703 | 0.24153 | 0.0416 | -2.7752
-18.5 | -0.6287 | 0.22684 | 0.0332 | -2.7716
-18 | -0.6069 | 0.21956 | 0.0301 | -2.7642
-17.5 | -0.5858 | 0.21246 | 0.0264 | -2.7572
-17 | -0.5653 | 0.20531 | 0.0225 | -2.7534
-16.5 | -0.5475 | 0.19843 | 0.0178 | -2.7592
-15.5 | -0.5067 | 0.18345 | 0.0118 | -2.7621
-15 | -0.4871 | 0.17635 | 0.0089 | -2.7621
-14.5 | -0.469 | 0.16916 | 0.0057 | -2.7725
-14 | -0.4545 | 0.16209 | 0.0015 | -2.804
-13.5 | -0.4409 | 0.15475 | -0.0021 | -2.8491
-13 | -0.4204 | 0.14736 | -0.0034 | -2.8529
-12.5 | -0.4054 | 0.14031 | -0.0059 | -2.8893
-12 | -0.3932 | 0.13298 | -0.0091 | -2.9568
-11.5 | -0.3926 | 0.12517 | -0.0159 | -3.1365
-11 | -0.3735 | 0.11772 | -0.0154 | -3.1728
-10.5 | -0.3612 | 0.11067 | -0.0169 | -3.2638
-10 | -0.3526 | 0.10338 | -0.0193 | -3.4107
-9.5 | -0.3547 | 0.09465 | -0.0259 | -3.7475
-9 | -0.3503 | 0.08675 | -0.0279 | -4.038
-8.5 | -0.3472 | 0.07926 | -0.0298 | -4.3805
-8 | -0.3547 | 0.07031 | -0.0351 | -5.0448
-7.5 | -0.3843 | 0.06278 | -0.0376 | -6.1214
-7 | -0.4423 | 0.05975 | -0.0284 | -7.4025
-6.5 | -0.4983 | 0.05834 | -0.0157 | -8.5413
-6 | -0.4397 | 0.04789 | -0.0229 | -9.1815
-5.5 | -0.3855 | 0.04107 | -0.0266 | -9.3864
-5 | -0.3222 | 0.03483 | -0.029 | -9.2506
-4.5 | -0.2609 | 0.03068 | -0.0282 | -8.5039
-4 | -0.2027 | 0.0264 | -0.0261 | -7.678
-3.5 | -0.1526 | 0.02333 | -0.0216 | -6.5409
-2.5 | -0.0431 | 0.01808 | -0.0145 | -2.3838
-2 | 0.0231 | 0.01665 | -0.0119 | 1.3874
-1.5 | 0.0884 | 0.01724 | -0.0079 | 5.1276
-1 | 0.1469 | 0.01677 | -0.0045 | 8.7597
-0.5 | 0.1988 | 0.01583 | -0.0008 | 12.5584
0 | 0.245 | 0.0156 | 0.0039 | 15.7051
0.5 | 0.2886 | 0.01559 | 0.0087 | 18.5119
1 | 0.333 | 0.01563 | 0.0133 | 21.3052
1.5 | 0.3826 | 0.01603 | 0.0172 | 23.8677
2.5 | 0.5128 | 0.01541 | 0.02 | 33.2771
3 | 0.6919 | 0.01807 | 0.0008 | 38.29
3.5 | 0.8319 | 0.01985 | -0.0125 | 41.9093
4 | 0.8723 | 0.02106 | -0.0076 | 41.4198
4.5 | 0.9061 | 0.02244 | -0.0016 | 40.3788
5 | 0.9369 | 0.02396 | 0.0048 | 39.1027
5.5 | 0.9596 | 0.02624 | 0.0119 | 36.5701
6 | 0.9651 | 0.02866 | 0.0211 | 33.6741
6.5 | 0.9587 | 0.03142 | 0.0312 | 30.5124
7 | 0.9418 | 0.03404 | 0.042 | 27.6675
7.5 | 0.9229 | 0.03743 | 0.0504 | 24.6567
8 | 0.9021 | 0.04233 | 0.055 | 21.3111
8.5 | 0.8346 | 0.05272 | 0.053 | 15.8308
9 | 0.6247 | 0.08942 | 0.027 | 6.9861
9.5 | 0.6132 | 0.09906 | 0.0233 | 6.1902
10 | 0.6245 | 0.10526 | 0.0223 | 5.9329
10.5 | 0.623 | 0.11384 | 0.0194 | 5.4726
11 | 0.6134 | 0.12452 | 0.0146 | 4.9261

## 25. Re 500k Mach 0.00 (1)
BIGFOIL.COM POLAR EXPORT
NACA42113
NACA42113 |  |  |  | Cl Max: | 1.513 | at alpha= | 16.5 | deg
JavaFoil+Calcfoil stall+Eppler ext transition |  |  |  | L/D Max: | 73.905 | at alpha= | 8 | deg
Re: | 500000 |  |  | Cd Min: | 0.00802 | at alpha= | 0 | deg
Mach: | 0 |  |  | Cl=0 at alpha= | -1.5306 | deg
|  |  |  | @ Cl=0.1, Cd= | 0.03026
|  |  |  | @ Cl=0.4, Cd= | 0.013585
|  |  |  | @ Cl=0.6, Cd= | 0.014055
alpha (deg) | Cl | Cd | Cm | Cl/Cd
-18 | -0.589 | 0.18573 | 0.004 | -3.17
-17.5 | -0.602 | 0.17714 | 0.004 | -3.397
-17 | -0.614 | 0.16644 | 0.004 | -3.69
-16.5 | -0.626 | 0.15685 | 0.004 | -3.99
-16 | -0.637 | 0.15008 | 0.004 | -4.242
-15.5 | -0.646 | 0.14075 | 0.004 | -4.592
-15 | -0.655 | 0.13259 | 0.004 | -4.939
-14.5 | -0.662 | 0.12426 | 0.003 | -5.326
-14 | -0.667 | 0.11701 | 0.003 | -5.701
-13.5 | -0.671 | 0.11021 | 0.003 | -6.084
-13 | -0.672 | 0.103 | 0.003 | -6.522
-12.5 | -0.671 | 0.09752 | 0.003 | -6.879
-12 | -0.667 | 0.09117 | 0.003 | -7.319
-11.5 | -0.661 | 0.08589 | 0.003 | -7.698
-11 | -0.652 | 0.08064 | 0.003 | -8.089
-10.5 | -0.64 | 0.07494 | 0.003 | -8.546
-10 | -0.625 | 0.0705 | 0.003 | -8.872
-9.5 | -0.608 | 0.06622 | 0.003 | -9.175
-9 | -0.586 | 0.0621 | 0.003 | -9.433
-8.5 | -0.561 | 0.05793 | 0.003 | -9.683
-8 | -0.533 | 0.05446 | 0.003 | -9.793
-7.5 | -0.503 | 0.05131 | 0.003 | -9.806
-7 | -0.47 | 0.04828 | 0.003 | -9.744
-6.5 | -0.435 | 0.04538 | 0.003 | -9.594
-6 | -0.398 | 0.04282 | 0.003 | -9.299
-5.5 | -0.359 | 0.04052 | 0.003 | -8.861
-5 | -0.318 | 0.03846 | 0.003 | -8.272
-4.5 | -0.276 | 0.03702 | 0.003 | -7.444
-4 | -0.232 | 0.03546 | 0.003 | -6.53
-3.5 | -0.186 | 0.03418 | 0.003 | -5.455
-3 | -0.14 | 0.03309 | 0.003 | -4.239
-2.5 | -0.093 | 0.03222 | 0.003 | -2.895
-2 | -0.046 | 0.03157 | 0.003 | -1.445
-1.5 | 0.003 | 0.03108 | 0.003 | 0.081
-1 | 0.051 | 0.03082 | 0.003 | 1.657
-0.5 | 0.1 | 0.03026 | 0.003 | 3.3
0 | 0.185 | 0.00802 | 0.003 | 23.014
0.5 | 0.245 | 0.00823 | 0.003 | 29.768
1 | 0.305 | 0.00847 | 0.003 | 36.005
1.5 | 0.365 | 0.01355 | 0.006 | 26.941
2 | 0.425 | 0.01361 | 0.006 | 31.216
2.5 | 0.484 | 0.01376 | 0.005 | 35.196
3 | 0.544 | 0.01396 | 0.005 | 38.934
3.5 | 0.603 | 0.01406 | 0.005 | 42.859
4 | 0.661 | 0.0112 | 0.005 | 59.065
4.5 | 0.719 | 0.01101 | 0.005 | 65.345
5 | 0.777 | 0.01091 | 0.005 | 71.23
5.5 | 0.834 | 0.01235 | 0.004 | 67.529
6 | 0.89 | 0.01278 | 0.004 | 69.674
6.5 | 0.946 | 0.01324 | 0.004 | 71.429
7 | 1 | 0.01374 | 0.004 | 72.812
7.5 | 1.054 | 0.01431 | 0.004 | 73.624
8 | 1.105 | 0.01495 | 0.003 | 73.905
8.5 | 1.155 | 0.01568 | 0.003 | 73.643
9 | 1.202 | 0.01655 | 0.003 | 72.658
9.5 | 1.247 | 0.01759 | 0.003 | 70.875
10 | 1.287 | 0.01909 | 0.003 | 67.438
10.5 | 1.324 | 0.02095 | 0.002 | 63.204
11 | 1.357 | 0.02339 | 0.002 | 58.007
11.5 | 1.386 | 0.02665 | 0.002 | 51.997
12 | 1.411 | 0.0309 | 0.002 | 45.653
12.5 | 1.433 | 0.03622 | 0.002 | 39.566
13 | 1.454 | 0.04241 | 0.001 | 34.274
13.5 | 1.472 | 0.04939 | 0.001 | 29.81
14 | 1.487 | 0.05682 | 0.001 | 26.164
14.5 | 1.497 | 0.06441 | 0.001 | 23.238
15 | 1.504 | 0.07211 | 0.001 | 20.856
15.5 | 1.509 | 0.07979 | 0 | 18.913
16 | 1.512 | 0.08745 | 0 | 17.29
16.5 | 1.513 | 0.09503 | 0 | 15.925
17 | 1.51 | 0.10265 | 0 | 14.715
17.5 | 1.503 | 0.11039 | 0 | 13.613
18 | 1.492 | 0.11843 | 0 | 12.6
18.5 | 1.478 | 0.12681 | 0 | 11.657
19 | 1.461 | 0.13611 | -0.001 | 10.735
19.5 | 1.437 | 0.15609 | -0.001 | 9.206
20 | 1.414 | 0.16774 | -0.001 | 8.43

## 26. Re 500k Mach 0.00 (2)
BIGFOIL.COM POLAR EXPORT
NACA42113
NACA42113 |  |  |  | Cl Max: | 1.4715 | at alpha= | 16.5 | deg
XFOIL ncrit=9 |  |  |  | L/D Max: | 65.91 | at alpha= | 7 | deg
Re: | 500000 |  |  | Cd Min: | 0.22314 | at alpha= | -20 | deg
Mach: | 0 |  |  | Cl=0 at alpha= | -2.1121 | deg
|  |  |  | @ Cl=0.1, Cd= | 0.013192
|  |  |  | @ Cl=0.4, Cd= | 0.011159
|  |  |  | @ Cl=0.6, Cd= | 0.011675
alpha (deg) | Cl | Cd | Cm | Cl/Cd
-20 | -0.637 | 0.22314 | 0.0344 | -2.8547
-19.5 | -0.6198 | 0.21735 | 0.0322 | -2.8516
-19 | -0.6037 | 0.21169 | 0.0293 | -2.8518
-18.5 | -0.588 | 0.20585 | 0.0263 | -2.8564
-18 | -0.5727 | 0.19964 | 0.0232 | -2.8687
-17.5 | -0.5577 | 0.19314 | 0.0199 | -2.8875
-17 | -0.5464 | 0.18617 | 0.0154 | -2.935
-16.5 | -0.5382 | 0.17898 | 0.0111 | -3.007
-16 | -0.5188 | 0.17286 | 0.0106 | -3.0013
-15.5 | -0.505 | 0.16674 | 0.0084 | -3.0287
-15 | -0.4927 | 0.16032 | 0.0059 | -3.0732
-14.5 | -0.482 | 0.15355 | 0.0033 | -3.139
-14 | -0.4738 | 0.14594 | -0.0001 | -3.2465
-13.5 | -0.4776 | 0.13606 | -0.0071 | -3.5102
-13 | -0.4653 | 0.12923 | -0.0076 | -3.6006
-12.5 | -0.4557 | 0.12263 | -0.009 | -3.7161
-12 | -0.4478 | 0.11596 | -0.0109 | -3.8617
-11.5 | -0.4434 | 0.10852 | -0.0136 | -4.0859
-11 | -0.4421 | 0.10041 | -0.0171 | -4.4029
-10.5 | -0.4463 | 0.0907 | -0.0226 | -4.9206
-10 | -0.4891 | 0.0748 | -0.0372 | -6.5388
-9.5 | -0.5453 | 0.0689 | -0.0327 | -7.9144
-9 | -0.5848 | 0.06428 | -0.024 | -9.0977
-8.5 | -0.5873 | 0.058 | -0.019 | -10.1259
-8 | -0.5852 | 0.05312 | -0.0137 | -11.0166
-7 | -0.5292 | 0.04314 | -0.0114 | -12.267
-6 | -0.4132 | 0.0327 | -0.0157 | -12.6361
-5 | -0.2929 | 0.02539 | -0.0175 | -11.536
-4.5 | -0.2349 | 0.02517 | -0.0158 | -9.3325
-4 | -0.1834 | 0.02052 | -0.0157 | -8.9376
-3.5 | -0.1377 | 0.0195 | -0.0122 | -7.0615
-3 | -0.0886 | 0.01746 | -0.0106 | -5.0745
-2.5 | -0.0391 | 0.01616 | -0.0086 | -2.4196
-2 | 0.0113 | 0.01504 | -0.007 | 0.75133
-1 | 0.115 | 0.01288 | -0.0034 | 8.9286
-0.5 | 0.1611 | 0.01235 | -0.001 | 13.0445
0 | 0.2062 | 0.01198 | 0.0014 | 17.212
0.5 | 0.2508 | 0.01176 | 0.0038 | 21.3265
1 | 0.2964 | 0.01172 | 0.006 | 25.2901
1.5 | 0.3427 | 0.0119 | 0.008 | 28.7983
2 | 0.3898 | 0.01213 | 0.0099 | 32.1352
2.5 | 0.4086 | 0.01034 | 0.0169 | 39.5164
3 | 0.4996 | 0.0107 | 0.0108 | 46.6916
3.5 | 0.5967 | 0.01165 | 0.0025 | 51.2189
4 | 0.685 | 0.01231 | -0.0043 | 55.6458
4.5 | 0.7566 | 0.01288 | -0.008 | 58.7422
5 | 0.8252 | 0.01327 | -0.011 | 62.1854
5.5 | 0.8955 | 0.01375 | -0.0146 | 65.1273
6 | 0.9364 | 0.01449 | -0.0122 | 64.6239
6.5 | 0.9739 | 0.01487 | -0.009 | 65.4943
7 | 1.0104 | 0.01533 | -0.0055 | 65.91
7.5 | 1.0455 | 0.01588 | -0.0019 | 65.8375
8 | 1.0784 | 0.0167 | 0.002 | 64.5749
8.5 | 1.1116 | 0.01769 | 0.0058 | 62.8378
9 | 1.1461 | 0.01821 | 0.0095 | 62.9379
9.5 | 1.1797 | 0.01887 | 0.0132 | 62.5172
10 | 1.2125 | 0.0196 | 0.0169 | 61.8622
10.5 | 1.2439 | 0.02046 | 0.0207 | 60.7967
11 | 1.2752 | 0.02191 | 0.0241 | 58.2017
11.5 | 1.3011 | 0.02269 | 0.0286 | 57.3424
12 | 1.3225 | 0.02355 | 0.0337 | 56.1571
12.5 | 1.3455 | 0.02449 | 0.038 | 54.9408
13 | 1.3696 | 0.02569 | 0.0415 | 53.3126
13.5 | 1.3942 | 0.02756 | 0.0443 | 50.5878
14 | 1.4112 | 0.02933 | 0.0475 | 48.1146
14.5 | 1.4262 | 0.0314 | 0.05 | 45.4204
15 | 1.4407 | 0.03371 | 0.0518 | 42.7381
15.5 | 1.4554 | 0.03635 | 0.0529 | 40.0385
16 | 1.4684 | 0.0394 | 0.0535 | 37.269
16.5 | 1.4715 | 0.04371 | 0.0537 | 33.6651
17 | 1.4664 | 0.04913 | 0.0523 | 29.8473
17.5 | 1.4601 | 0.05519 | 0.0501 | 26.4559
18 | 1.4568 | 0.06129 | 0.0474 | 23.769
18.5 | 1.4542 | 0.06743 | 0.0448 | 21.5661
19 | 1.4254 | 0.0776 | 0.0398 | 18.3686
19.5 | 1.3667 | 0.09325 | 0.0311 | 14.6563

## 27. Re 500k Mach 0.10 (1)
BIGFOIL.COM POLAR EXPORT
NACA42113
NACA42113 |  |  |  | Cl Max: | 1.502 | at alpha= | 16 | deg
JavaFoil+Calcfoil stall+Eppler ext transition |  |  |  | L/D Max: | 73.399 | at alpha= | 8 | deg
Re: | 500000 |  |  | Cd Min: | 0.00803 | at alpha= | 0 | deg
Mach: | 0.1 |  |  | Cl=0 at alpha= | -1.5306 | deg
|  |  |  | @ Cl=0.1, Cd= | 0.03033
|  |  |  | @ Cl=0.4, Cd= | 0.013652
|  |  |  | @ Cl=0.6, Cd= | 0.014092
alpha (deg) | Cl | Cd | Cm | Cl/Cd
-17.5 | -0.556 | 0.17753 | 0.004 | -3.131
-17 | -0.571 | 0.17281 | 0.004 | -3.303
-16.5 | -0.585 | 0.16376 | 0.004 | -3.575
-16 | -0.599 | 0.15492 | 0.004 | -3.867
-15.5 | -0.612 | 0.14361 | 0.004 | -4.26
-15 | -0.623 | 0.13661 | 0.004 | -4.562
-14.5 | -0.633 | 0.12936 | 0.004 | -4.895
-14 | -0.641 | 0.119 | 0.003 | -5.389
-13.5 | -0.648 | 0.11241 | 0.003 | -5.762
-13 | -0.652 | 0.10498 | 0.003 | -6.209
-12.5 | -0.654 | 0.09912 | 0.003 | -6.593
-12 | -0.653 | 0.09321 | 0.003 | -7.002
-11.5 | -0.649 | 0.08683 | 0.003 | -7.474
-11 | -0.642 | 0.08098 | 0.003 | -7.93
-10.5 | -0.632 | 0.07597 | 0.003 | -8.324
-10 | -0.619 | 0.07126 | 0.003 | -8.69
-9.5 | -0.603 | 0.06679 | 0.003 | -9.028
-9 | -0.583 | 0.06224 | 0.003 | -9.36
-8.5 | -0.559 | 0.05866 | 0.003 | -9.526
-8 | -0.532 | 0.05467 | 0.003 | -9.732
-7.5 | -0.503 | 0.05143 | 0.003 | -9.772
-7 | -0.47 | 0.04867 | 0.003 | -9.666
-6.5 | -0.436 | 0.04562 | 0.003 | -9.555
-6 | -0.399 | 0.043 | 0.003 | -9.278
-5.5 | -0.36 | 0.04067 | 0.003 | -8.851
-5 | -0.319 | 0.03862 | 0.003 | -8.261
-4.5 | -0.277 | 0.03711 | 0.003 | -7.452
-4 | -0.232 | 0.03553 | 0.003 | -6.543
-3.5 | -0.187 | 0.03428 | 0.003 | -5.462
-3 | -0.141 | 0.03313 | 0.003 | -4.253
-2.5 | -0.094 | 0.03228 | 0.003 | -2.903
-2 | -0.046 | 0.0316 | 0.003 | -1.45
-1.5 | 0.003 | 0.03116 | 0.003 | 0.081
-1 | 0.051 | 0.03039 | 0.003 | 1.688
-0.5 | 0.1 | 0.03033 | 0.003 | 3.31
0 | 0.186 | 0.00803 | 0.003 | 23.101
0.5 | 0.246 | 0.00824 | 0.003 | 29.892
1 | 0.307 | 0.00848 | 0.003 | 36.146
1.5 | 0.367 | 0.01358 | 0.006 | 27.022
2 | 0.427 | 0.01371 | 0.006 | 31.144
2.5 | 0.487 | 0.01382 | 0.005 | 35.208
3 | 0.546 | 0.01401 | 0.005 | 39.001
3.5 | 0.605 | 0.0141 | 0.005 | 42.925
4 | 0.664 | 0.01072 | 0.005 | 61.96
4.5 | 0.723 | 0.01107 | 0.005 | 65.271
5 | 0.781 | 0.01098 | 0.005 | 71.111
5.5 | 0.838 | 0.01242 | 0.004 | 67.434
6 | 0.894 | 0.01286 | 0.004 | 69.535
6.5 | 0.95 | 0.01333 | 0.004 | 71.232
7 | 1.004 | 0.01384 | 0.004 | 72.546
7.5 | 1.057 | 0.01444 | 0.004 | 73.253
8 | 1.109 | 0.01511 | 0.003 | 73.399
8.5 | 1.158 | 0.01587 | 0.003 | 73.005
9 | 1.205 | 0.01678 | 0.003 | 71.855
9.5 | 1.249 | 0.01791 | 0.003 | 69.766
10 | 1.289 | 0.0195 | 0.003 | 66.099
10.5 | 1.325 | 0.02155 | 0.002 | 61.467
11 | 1.356 | 0.02422 | 0.002 | 56.006
11.5 | 1.384 | 0.02784 | 0.002 | 49.699
12 | 1.408 | 0.03242 | 0.002 | 43.425
12.5 | 1.429 | 0.0381 | 0.002 | 37.511
13 | 1.449 | 0.04465 | 0.001 | 32.455
13.5 | 1.468 | 0.05181 | 0.001 | 28.33
14 | 1.481 | 0.05951 | 0.001 | 24.886
14.5 | 1.491 | 0.06707 | 0.001 | 22.229
15 | 1.497 | 0.07494 | 0.001 | 19.975
15.5 | 1.501 | 0.08266 | 0 | 18.158
16 | 1.502 | 0.09037 | 0 | 16.625
16.5 | 1.502 | 0.09792 | 0 | 15.337
17 | 1.496 | 0.10568 | 0 | 14.159
17.5 | 1.486 | 0.11351 | 0 | 13.092
18 | 1.472 | 0.12185 | 0 | 12.083
18.5 | 1.455 | 0.13038 | 0 | 11.159
19 | 1.434 | 0.1405 | -0.001 | 10.206
19.5 | 1.406 | 0.16236 | -0.001 | 8.657
20 | 1.379 | 0.17283 | -0.001 | 7.978

## 28. Re 500k Mach 0.10 (2)
BIGFOIL.COM POLAR EXPORT
NACA42113
NACA42113 |  |  |  | Cl Max: | 1.4586 | at alpha= | 16 | deg
XFOIL ncrit=9 |  |  |  | L/D Max: | 65.5261 | at alpha= | 7 | deg
Re: | 500000 |  |  | Cd Min: | 0.22385 | at alpha= | -20 | deg
Mach: | 0.1 |  |  | Cl=0 at alpha= | -2.1109 | deg
|  |  |  | @ Cl=0.1, Cd= | 0.013277
|  |  |  | @ Cl=0.4, Cd= | 0.011485
|  |  |  | @ Cl=0.6, Cd= | 0.011713
alpha (deg) | Cl | Cd | Cm | Cl/Cd
-20 | -0.6382 | 0.22385 | 0.0348 | -2.851
-19.5 | -0.621 | 0.21804 | 0.0325 | -2.8481
-19 | -0.6047 | 0.21234 | 0.0296 | -2.8478
-18.5 | -0.5888 | 0.20646 | 0.0266 | -2.8519
-18 | -0.5733 | 0.20021 | 0.0234 | -2.8635
-17.5 | -0.5582 | 0.19367 | 0.0201 | -2.8822
-17 | -0.5467 | 0.18673 | 0.0155 | -2.9278
-16.5 | -0.5375 | 0.17958 | 0.0114 | -2.9931
-16 | -0.5184 | 0.17345 | 0.0108 | -2.9888
-15.5 | -0.5044 | 0.16731 | 0.0086 | -3.0148
-15 | -0.4918 | 0.16087 | 0.0061 | -3.0571
-14.5 | -0.4809 | 0.15407 | 0.0035 | -3.1213
-14 | -0.473 | 0.14636 | -0.0003 | -3.2318
-13.5 | -0.476 | 0.13671 | -0.0071 | -3.4818
-13 | -0.4625 | 0.13006 | -0.0072 | -3.5561
-12.5 | -0.4528 | 0.12343 | -0.0087 | -3.6685
-12 | -0.4447 | 0.11673 | -0.0106 | -3.8096
-11.5 | -0.44 | 0.10932 | -0.0133 | -4.0249
-11 | -0.4383 | 0.10124 | -0.0167 | -4.3293
-10.5 | -0.4448 | 0.09038 | -0.0238 | -4.9214
-10 | -0.4895 | 0.0752 | -0.0378 | -6.5093
-9.5 | -0.5419 | 0.06958 | -0.0333 | -7.7882
-9 | -0.579 | 0.06497 | -0.0251 | -8.9118
-8.5 | -0.5794 | 0.05855 | -0.0206 | -9.8958
-8 | -0.5787 | 0.0537 | -0.0151 | -10.7765
-7.5 | -0.5801 | 0.0497 | -0.0085 | -11.672
-7 | -0.5281 | 0.04367 | -0.0121 | -12.093
-6.5 | -0.4733 | 0.03839 | -0.0126 | -12.3287
-6 | -0.4128 | 0.03301 | -0.0164 | -12.5053
-5.5 | -0.35 | 0.03122 | -0.016 | -11.2108
-5 | -0.2929 | 0.02558 | -0.018 | -11.4504
-4.5 | -0.2348 | 0.02527 | -0.0163 | -9.2917
-4 | -0.184 | 0.02066 | -0.0159 | -8.9061
-3.5 | -0.1384 | 0.01968 | -0.0123 | -7.0325
-3 | -0.089 | 0.01753 | -0.0107 | -5.077
-2.5 | -0.0393 | 0.01624 | -0.0086 | -2.42
-2 | 0.0112 | 0.01512 | -0.0069 | 0.74074
-1.5 | 0.0621 | 0.01411 | -0.0054 | 4.4011
-1 | 0.1158 | 0.01293 | -0.0034 | 8.9559
-0.5 | 0.1623 | 0.0124 | -0.001 | 13.0887
0.5 | 0.2519 | 0.01182 | 0.004 | 21.3113
1 | 0.2978 | 0.01179 | 0.0062 | 25.2587
1.5 | 0.3444 | 0.01197 | 0.0082 | 28.7719
2 | 0.3916 | 0.01219 | 0.0101 | 32.1247
2.5 | 0.4121 | 0.01047 | 0.0168 | 39.3601
3 | 0.4996 | 0.01073 | 0.0116 | 46.561
3.5 | 0.5984 | 0.0117 | 0.0031 | 51.1453
4 | 0.6877 | 0.01241 | -0.0038 | 55.415
4.5 | 0.7602 | 0.01295 | -0.0075 | 58.7027
5 | 0.8292 | 0.01337 | -0.0105 | 62.0194
5.5 | 0.8997 | 0.01391 | -0.014 | 64.6801
6 | 0.9412 | 0.01459 | -0.0117 | 64.5099
6.5 | 0.9786 | 0.01501 | -0.0083 | 65.1965
7 | 1.015 | 0.01549 | -0.0047 | 65.5261
7.5 | 1.0499 | 0.01607 | -0.0009 | 65.3329
8 | 1.0819 | 0.01709 | 0.0032 | 63.306
8.5 | 1.1161 | 0.01788 | 0.007 | 62.4217
9 | 1.1503 | 0.01844 | 0.0108 | 62.3807
9.5 | 1.1837 | 0.01914 | 0.0147 | 61.8443
10 | 1.2162 | 0.0199 | 0.0186 | 61.1156
10.5 | 1.2473 | 0.02096 | 0.0224 | 59.5086
11 | 1.2776 | 0.02226 | 0.0261 | 57.3944
11.5 | 1.3004 | 0.02309 | 0.0314 | 56.3188
12 | 1.3222 | 0.02404 | 0.0363 | 55
12.5 | 1.3453 | 0.02507 | 0.0405 | 53.6617
13 | 1.3692 | 0.02641 | 0.0439 | 51.844
13.5 | 1.3917 | 0.02864 | 0.0468 | 48.5929
14 | 1.4066 | 0.03043 | 0.0499 | 46.2241
14.5 | 1.4203 | 0.03279 | 0.0522 | 43.315
15 | 1.4339 | 0.03537 | 0.0537 | 40.54
15.5 | 1.4474 | 0.0383 | 0.0545 | 37.7911
16 | 1.4586 | 0.04178 | 0.055 | 34.9114
16.5 | 1.454 | 0.04703 | 0.0543 | 30.9164
17 | 1.4442 | 0.05336 | 0.0522 | 27.0652
17.5 | 1.4334 | 0.06032 | 0.0492 | 23.7633
18 | 1.4276 | 0.06706 | 0.046 | 21.2884
18.5 | 1.4236 | 0.07354 | 0.0433 | 19.3582
19 | 1.3693 | 0.08805 | 0.0354 | 15.5514
19.5 | 0.8727 | 0.1948 | -0.0251 | 4.48

## 29. Re 500k Mach 0.25 (1)
BIGFOIL.COM POLAR EXPORT
NACA42113
NACA42113 |  |  |  | Cl Max: | 1.452 | at alpha= | 14.5 | deg
JavaFoil+Calcfoil stall+Eppler ext transition |  |  |  | L/D Max: | 70.867 | at alpha= | 7.5 | deg
Re: | 500000 |  |  | Cd Min: | 0.00809 | at alpha= | 1 | deg
Mach: | 0.25 |  |  | Cl=0 at alpha= | -1.53 | deg
|  |  |  | @ Cl=0.1, Cd= | 0.032018
|  |  |  | @ Cl=0.4, Cd= | 0.010432
|  |  |  | @ Cl=0.6, Cd= | 0.013834
alpha (deg) | Cl | Cd | Cm | Cl/Cd
-15 | -0.328 | 0.1609 | 0.004 | -2.038
-14.5 | -0.371 | 0.14966 | 0.004 | -2.476
-14 | -0.409 | 0.13665 | 0.004 | -2.993
-13.5 | -0.444 | 0.12965 | 0.004 | -3.424
-13 | -0.475 | 0.126 | 0.004 | -3.769
-12.5 | -0.502 | 0.11538 | 0.004 | -4.35
-12 | -0.524 | 0.10701 | 0.003 | -4.899
-11.5 | -0.542 | 0.10002 | 0.003 | -5.422
-11 | -0.555 | 0.09024 | 0.003 | -6.152
-10.5 | -0.563 | 0.08343 | 0.003 | -6.746
-10 | -0.565 | 0.07701 | 0.003 | -7.339
-9.5 | -0.562 | 0.07165 | 0.003 | -7.847
-9 | -0.553 | 0.06618 | 0.003 | -8.353
-8.5 | -0.538 | 0.06138 | 0.003 | -8.765
-8 | -0.519 | 0.07113 | 0.003 | -7.292
-7.5 | -0.495 | 0.05315 | 0.003 | -9.312
-7 | -0.467 | 0.05012 | 0.003 | -9.324
-6.5 | -0.436 | 0.04701 | 0.003 | -9.277
-6 | -0.402 | 0.044 | 0.003 | -9.127
-5.5 | -0.364 | 0.04138 | 0.003 | -8.796
-5 | -0.324 | 0.03912 | 0.003 | -8.28
-4.5 | -0.282 | 0.03726 | 0.003 | -7.557
-4 | -0.237 | 0.03588 | 0.003 | -6.613
-3.5 | -0.191 | 0.03458 | 0.003 | -5.536
-3 | -0.144 | 0.03342 | 0.003 | -4.317
-2.5 | -0.096 | 0.03214 | 0.003 | -2.988
-2 | -0.047 | 0.03137 | 0.003 | -1.499
-1.5 | 0.003 | 0.03086 | 0.003 | 0.084
-1 | 0.053 | 0.03058 | 0.003 | 1.723
-0.5 | 0.103 | 0.03211 | 0.003 | 3.21
0 | 0.191 | 0.00822 | 0.003 | 23.202
0.5 | 0.253 | 0.00843 | 0.003 | 29.992
1 | 0.315 | 0.00809 | 0.003 | 38.933
1.5 | 0.377 | 0.00829 | 0.003 | 45.45
2 | 0.438 | 0.01397 | 0.006 | 31.371
2.5 | 0.5 | 0.01358 | 0.006 | 36.794
3 | 0.561 | 0.01371 | 0.005 | 40.886
3.5 | 0.621 | 0.0139 | 0.005 | 44.681
4 | 0.681 | 0.01103 | 0.005 | 61.751
4.5 | 0.741 | 0.01093 | 0.005 | 67.756
5 | 0.8 | 0.0124 | 0.005 | 64.498
5.5 | 0.858 | 0.01285 | 0.004 | 66.748
6 | 0.915 | 0.01334 | 0.004 | 68.58
6.5 | 0.971 | 0.01389 | 0.004 | 69.926
7 | 1.025 | 0.0145 | 0.004 | 70.733
7.5 | 1.078 | 0.01521 | 0.004 | 70.867
8 | 1.128 | 0.01604 | 0.003 | 70.353
8.5 | 1.176 | 0.01704 | 0.003 | 68.974
9 | 1.219 | 0.01831 | 0.003 | 66.612
9.5 | 1.258 | 0.0201 | 0.003 | 62.593
10 | 1.292 | 0.02253 | 0.003 | 57.359
10.5 | 1.321 | 0.02598 | 0.002 | 50.847
11 | 1.345 | 0.03045 | 0.002 | 44.175
11.5 | 1.366 | 0.03617 | 0.002 | 37.752
12 | 1.384 | 0.04301 | 0.002 | 32.188
12.5 | 1.402 | 0.05053 | 0.001 | 27.744
13 | 1.419 | 0.05866 | 0.001 | 24.185
13.5 | 1.436 | 0.06663 | 0.001 | 21.55
14 | 1.447 | 0.07453 | 0.001 | 19.423
14.5 | 1.452 | 0.08238 | 0.001 | 17.624
15 | 1.45 | 0.09026 | 0.001 | 16.064
15.5 | 1.443 | 0.09808 | 0 | 14.716
16 | 1.432 | 0.10606 | 0 | 13.5
16.5 | 1.414 | 0.11429 | 0 | 12.374
17 | 1.389 | 0.12308 | 0 | 11.282
17.5 | 1.353 | 0.13258 | 0 | 10.207
18 | 1.311 | 0.14405 | 0 | 9.101
18.5 | 1.259 | 0.16961 | 0 | 7.424
19 | 1.204 | 0.18223 | -0.001 | 6.61
19.5 | 1.144 | 0.19548 | -0.001 | 5.851

## 30. Re 500k Mach 0.25 (2)
BIGFOIL.COM POLAR EXPORT
NACA42113
NACA42113 |  |  |  | Cl Max: | 1.3576 | at alpha= | 15 | deg
XFOIL ncrit=9 |  |  |  | L/D Max: | 63.2535 | at alpha= | 6.5 | deg
Re: | 500000 |  |  | Cd Min: | 0.22783 | at alpha= | -20 | deg
Mach: | 0.25 |  |  | Cl=0 at alpha= | -2.1098 | deg
|  |  |  | @ Cl=0.1, Cd= | 0.013643
|  |  |  | @ Cl=0.4, Cd= | 0.012514
|  |  |  | @ Cl=0.6, Cd= | 0.011914
alpha (deg) | Cl | Cd | Cm | Cl/Cd
-20 | -0.646 | 0.22783 | 0.0369 | -2.8354
-19.5 | -0.6282 | 0.2219 | 0.0343 | -2.831
-19 | -0.6109 | 0.21596 | 0.0312 | -2.8288
-18.5 | -0.594 | 0.20984 | 0.028 | -2.8307
-18 | -0.5775 | 0.20339 | 0.0246 | -2.8394
-17.5 | -0.5616 | 0.19664 | 0.0209 | -2.856
-17 | -0.5494 | 0.18982 | 0.0162 | -2.8943
-16.5 | -0.5351 | 0.18274 | 0.0131 | -2.9282
-16 | -0.5168 | 0.17658 | 0.0119 | -2.9267
-15.5 | -0.502 | 0.1703 | 0.0095 | -2.9477
-15 | -0.4881 | 0.16373 | 0.0068 | -2.9811
-14.5 | -0.4759 | 0.15676 | 0.004 | -3.0359
-14 | -0.4696 | 0.14877 | -0.0008 | -3.1566
-13.5 | -0.4683 | 0.14005 | -0.0065 | -3.3438
-13 | -0.4496 | 0.13403 | -0.0054 | -3.3545
-12.5 | -0.4392 | 0.12728 | -0.0073 | -3.4507
-12 | -0.4305 | 0.12043 | -0.0095 | -3.5747
-11.5 | -0.4241 | 0.11303 | -0.0121 | -3.7521
-11 | -0.4224 | 0.10428 | -0.0166 | -4.0506
-10.5 | -0.436 | 0.09065 | -0.0285 | -4.8097
-10 | -0.4692 | 0.07889 | -0.0386 | -5.9475
-9.5 | -0.4759 | 0.07146 | -0.0389 | -6.6597
-9 | -0.4923 | 0.06564 | -0.0367 | -7.5
-8.5 | -0.5225 | 0.06114 | -0.0295 | -8.546
-8 | -0.5371 | 0.05656 | -0.023 | -9.4961
-7.5 | -0.5523 | 0.05261 | -0.0148 | -10.498
-7 | -0.5193 | 0.04648 | -0.0157 | -11.1725
-6.5 | -0.4688 | 0.04063 | -0.0165 | -11.5383
-6 | -0.4117 | 0.03469 | -0.0198 | -11.868
-5.5 | -0.3514 | 0.03291 | -0.0186 | -10.6776
-5 | -0.29 | 0.0265 | -0.0214 | -10.9434
-4.5 | -0.2354 | 0.02582 | -0.0186 | -9.117
-4 | -0.1872 | 0.02143 | -0.017 | -8.7354
-3.5 | -0.1425 | 0.02078 | -0.0127 | -6.8576
-3 | -0.0915 | 0.018 | -0.0112 | -5.0833
-2.5 | -0.0405 | 0.0167 | -0.0088 | -2.4251
-2 | 0.0114 | 0.01553 | -0.0069 | 0.73406
-1.5 | 0.0642 | 0.01438 | -0.0054 | 4.4645
-1 | 0.1201 | 0.01323 | -0.0034 | 9.0779
-0.5 | 0.1682 | 0.01269 | -0.0009 | 13.2545
0 | 0.2149 | 0.01239 | 0.0018 | 17.3446
0.5 | 0.259 | 0.01212 | 0.0047 | 21.3696
1 | 0.3057 | 0.01218 | 0.0072 | 25.0985
1.5 | 0.3529 | 0.01236 | 0.0095 | 28.5518
2 | 0.402 | 0.01252 | 0.0115 | 32.1086
2.5 | 0.4312 | 0.01122 | 0.0169 | 38.4314
3 | 0.5037 | 0.01103 | 0.0152 | 45.6664
3.5 | 0.6072 | 0.01198 | 0.0065 | 50.6845
4 | 0.7017 | 0.01297 | -0.0008 | 54.1018
4.5 | 0.7799 | 0.01342 | -0.005 | 58.1148
5 | 0.8509 | 0.01398 | -0.0078 | 60.8655
5.5 | 0.9228 | 0.01483 | -0.011 | 62.2252
6 | 0.9666 | 0.0153 | -0.0083 | 63.1765
6.5 | 1.0032 | 0.01586 | -0.0042 | 63.2535
7 | 1.0383 | 0.01647 | 0.0002 | 63.0419
7.5 | 1.07 | 0.01767 | 0.0049 | 60.5546
8 | 1.1043 | 0.01841 | 0.0094 | 59.9837
8.5 | 1.1376 | 0.01914 | 0.0141 | 59.4357
9 | 1.1696 | 0.01992 | 0.0189 | 58.7149
9.5 | 1.2005 | 0.02082 | 0.0237 | 57.6609
10 | 1.2302 | 0.02227 | 0.0283 | 55.2402
10.5 | 1.2521 | 0.0235 | 0.0343 | 53.2809
11 | 1.271 | 0.02464 | 0.0404 | 51.5828
11.5 | 1.2916 | 0.02604 | 0.0454 | 49.6006
12 | 1.3126 | 0.02756 | 0.0496 | 47.627
12.5 | 1.3336 | 0.02939 | 0.0531 | 45.376
13 | 1.3449 | 0.03255 | 0.0562 | 41.318
13.5 | 1.3508 | 0.03582 | 0.0585 | 37.7108
14 | 1.3527 | 0.03994 | 0.0594 | 33.8683
14.5 | 1.3532 | 0.04474 | 0.0591 | 30.2459
15 | 1.3576 | 0.0495 | 0.0582 | 27.4263
15.5 | 1.3543 | 0.05537 | 0.0568 | 24.4591
16 | 1.3116 | 0.06665 | 0.0512 | 19.6789
16.5 | 1.2103 | 0.0878 | 0.0382 | 13.7847
17.5 | 0.8185 | 0.17911 | -0.0144 | 4.5698
18 | 0.8458 | 0.18103 | -0.0154 | 4.6722
18.5 | 0.8289 | 0.19561 | -0.0237 | 4.2375
19 | 0.8565 | 0.1973 | -0.0249 | 4.3411
19.5 | 0.8454 | 0.21095 | -0.0328 | 4.0076
20 | 0.8715 | 0.21294 | -0.0344 | 4.0927

## 31. Re 500k Mach 0.50 (1)
BIGFOIL.COM POLAR EXPORT
NACA42113
NACA42113 |  |  |  | Cl Max: | 1.211 | at alpha= | 20 | deg
JavaFoil+Calcfoil stall+Eppler ext transition |  |  |  | L/D Max: | 61.186 | at alpha= | 5.5 | deg
Re: | 500000 |  |  | Cd Min: | 0.00778 | at alpha= | 0 | deg
Mach: | 0.5 |  |  | Cl=0 at alpha= | -1.5273 | deg
|  |  |  | @ Cl=0.1, Cd= | 0.032366
|  |  |  | @ Cl=0.4, Cd= | 0.0080519
|  |  |  | @ Cl=0.6, Cd= | 0.015016
alpha (deg) | Cl | Cd | Cm | Cl/Cd
-20 | -0.98 | 0.22675 | 0.006 | -4.321
-19.5 | -0.954 | 0.21938 | 0.006 | -4.35
-19 | -0.929 | 0.21445 | 0.006 | -4.33
-18.5 | -0.903 | 0.20499 | 0.006 | -4.403
-18 | -0.876 | 0.19835 | 0.006 | -4.418
-17.5 | -0.851 | 0.19332 | 0.006 | -4.401
-17 | -0.825 | 0.18824 | 0.006 | -4.383
-16.5 | -0.799 | 0.18382 | 0.005 | -4.348
-16 | -0.773 | 0.176 | 0.005 | -4.391
-15.5 | -0.747 | 0.17268 | 0.005 | -4.325
-15 | -0.721 | 0.16281 | 0.005 | -4.427
-14.5 | -0.695 | 0.166 | 0.005 | -4.186
-14 | -0.669 | 0.15463 | 0.005 | -4.325
-13.5 | -0.642 | 0.15047 | 0.005 | -4.266
-13 | -0.616 | 0.14677 | 0.005 | -4.196
-12.5 | -0.59 | 0.14337 | 0.005 | -4.112
-12 | -0.563 | 0.1401 | 0.005 | -4.02
-11.5 | -0.537 | 0.13692 | 0.005 | -3.921
-11 | -0.51 | 0.12708 | 0.005 | -4.013
-10.5 | -0.484 | 0.11977 | 0.005 | -4.037
-10 | -0.457 | 0.11666 | 0.004 | -3.918
-9.5 | -0.43 | 0.11416 | 0.004 | -3.771
-9 | -0.403 | 0.10678 | 0.004 | -3.779
-8.5 | -0.377 | 0.10845 | 0.004 | -3.475
-8 | -0.35 | 0.10615 | 0.004 | -3.298
-7.5 | -0.323 | 0.07112 | 0.004 | -4.544
-7 | -0.296 | 0.05835 | 0.004 | -5.079
-6.5 | -0.269 | 0.07555 | 0.004 | -3.564
-6 | -0.242 | 0.05514 | 0.003 | -4.396
-5.5 | -0.215 | 0.0555 | 0.003 | -3.881
-5 | -0.305 | 0.04603 | 0.003 | -6.619
-4.5 | -0.286 | 0.04133 | 0.003 | -6.909
-4 | -0.25 | 0.03844 | 0.003 | -6.502
-3.5 | -0.206 | 0.03626 | 0.003 | -5.685
-3 | -0.157 | 0.0345 | 0.003 | -4.565
-2.5 | -0.106 | 0.03331 | 0.003 | -3.173
-2 | -0.052 | 0.03241 | 0.003 | -1.605
-1.5 | 0.003 | 0.03181 | 0.003 | 0.091
-1 | 0.059 | 0.03252 | 0.003 | 1.802
-0.5 | 0.115 | 0.03231 | 0.003 | 3.556
0 | 0.212 | 0.00778 | 0.003 | 27.302
0.5 | 0.282 | 0.00801 | 0.003 | 35.175
1 | 0.35 | 0.00782 | 0.003 | 44.848
1.5 | 0.419 | 0.00814 | 0.003 | 51.467
2 | 0.487 | 0.00805 | 0.003 | 60.49
2.5 | 0.554 | 0.01481 | 0.006 | 37.433
3 | 0.621 | 0.01511 | 0.006 | 41.105
3.5 | 0.687 | 0.01538 | 0.006 | 44.641
4 | 0.751 | 0.01322 | 0.006 | 56.842
4.5 | 0.814 | 0.01384 | 0.005 | 58.832
5 | 0.875 | 0.01455 | 0.005 | 60.178
5.5 | 0.934 | 0.01526 | 0.005 | 61.186
6 | 0.988 | 0.01636 | 0.005 | 60.398
6.5 | 1.037 | 0.0178 | 0.004 | 58.267
7 | 1.078 | 0.01992 | 0.004 | 54.106
7.5 | 1.107 | 0.02339 | 0.004 | 47.332
8 | 1.124 | 0.02937 | 0.004 | 38.262
8.5 | 1.13 | 0.0383 | 0.003 | 29.5
9 | 1.134 | 0.04894 | 0.003 | 23.164
9.5 | 1.142 | 0.05858 | 0.002 | 19.492
10 | 1.152 | 0.06709 | 0.002 | 17.165
10.5 | 1.154 | 0.07571 | 0.002 | 15.247
11 | 1.141 | 0.08563 | 0.002 | 13.323
11.5 | 1.087 | 0.09912 | 0.002 | 10.969
12 | 0.754 | 0.1387 | 0.001 | 5.433
12.5 | 0.78 | 0.16137 | 0.001 | 4.833
13 | 0.809 | 0.17314 | 0.001 | 4.674
13.5 | 0.839 | 0.18336 | 0.001 | 4.576
14 | 0.867 | 0.18671 | 0.001 | 4.644
14.5 | 0.897 | 0.19369 | 0.001 | 4.631
15 | 0.925 | 0.20325 | 0.001 | 4.551
15.5 | 0.955 | 0.20875 | 0 | 4.573
16 | 0.983 | 0.21539 | 0 | 4.565
16.5 | 1.011 | 0.21649 | 0 | 4.671
17 | 1.04 | 0.22119 | 0 | 4.701
17.5 | 1.07 | 0.22868 | 0 | 4.677
18 | 1.097 | 0.23398 | 0 | 4.69
18.5 | 1.125 | 0.23439 | -0.001 | 4.802
19 | 1.154 | 0.24688 | -0.001 | 4.676
19.5 | 1.184 | 0.25132 | -0.001 | 4.71
20 | 1.211 | 0.25734 | -0.001 | 4.708

## 32. Re 500k Mach 0.50 (2)
BIGFOIL.COM POLAR EXPORT
NACA42113
NACA42113 |  |  |  | Cl Max: | 1.0562 | at alpha= | 7 | deg
XFOIL ncrit=9 |  |  |  | L/D Max: | 52.8213 | at alpha= | 5.5 | deg
Re: | 500000 |  |  | Cd Min: | 0.24812 | at alpha= | -20 | deg
Mach: | 0.5 |  |  | Cl=0 at alpha= | -2.1167 | deg
|  |  |  | @ Cl=0.1, Cd= | 0.015343
|  |  |  | @ Cl=0.4, Cd= | 0.01366
|  |  |  | @ Cl=0.6, Cd= | 0.013231
alpha (deg) | Cl | Cd | Cm | Cl/Cd
-20 | -0.6928 | 0.24812 | 0.0464 | -2.7922
-19.5 | -0.6712 | 0.24108 | 0.0425 | -2.7841
-19 | -0.6497 | 0.23382 | 0.0384 | -2.7786
-18.5 | -0.6284 | 0.22637 | 0.0344 | -2.776
-18 | -0.6082 | 0.21873 | 0.0294 | -2.7806
-17 | -0.5673 | 0.20387 | 0.022 | -2.7827
-16.5 | -0.5464 | 0.1968 | 0.0192 | -2.7764
-16 | -0.5262 | 0.18979 | 0.016 | -2.7725
-15.5 | -0.5067 | 0.18258 | 0.0127 | -2.7752
-15 | -0.4882 | 0.17513 | 0.009 | -2.7876
-14.5 | -0.4764 | 0.16761 | 0.0036 | -2.8423
-14 | -0.4566 | 0.15993 | 0.0017 | -2.855
-13.5 | -0.4378 | 0.15294 | -0.0001 | -2.8626
-13 | -0.422 | 0.14587 | -0.0025 | -2.893
-12.5 | -0.4075 | 0.13873 | -0.0052 | -2.9374
-12 | -0.3957 | 0.13105 | -0.0087 | -3.0195
-11 | -0.3751 | 0.1157 | -0.0142 | -3.242
-10.5 | -0.3643 | 0.10869 | -0.0161 | -3.3517
-10 | -0.3558 | 0.10144 | -0.0184 | -3.5075
-9.5 | -0.3503 | 0.09365 | -0.0214 | -3.7405
-9 | -0.3562 | 0.08219 | -0.032 | -4.3339
-8.5 | -0.3741 | 0.07235 | -0.0401 | -5.1707
-8 | -0.3685 | 0.06542 | -0.039 | -5.6328
-7.5 | -0.3905 | 0.05904 | -0.0383 | -6.6142
-7 | -0.4307 | 0.05509 | -0.0301 | -7.8181
-6.5 | -0.4125 | 0.04768 | -0.0333 | -8.6514
-6 | -0.3765 | 0.04283 | -0.0343 | -8.7906
-5.5 | -0.3187 | 0.03468 | -0.0378 | -9.1897
-5 | -0.2712 | 0.03003 | -0.036 | -9.031
-4.5 | -0.2394 | 0.02966 | -0.0268 | -8.0715
-4 | -0.1972 | 0.02453 | -0.023 | -8.0391
-3.5 | -0.1547 | 0.02455 | -0.0159 | -6.3014
-3 | -0.0999 | 0.02012 | -0.0138 | -4.9652
-2.5 | -0.0455 | 0.01892 | -0.0097 | -2.4049
-1.5 | 0.0732 | 0.01579 | -0.005 | 4.6358
-1 | 0.1385 | 0.0147 | -0.0029 | 9.4218
-0.5 | 0.1927 | 0.01406 | 0.0004 | 13.7055
0.5 | 0.29 | 0.01362 | 0.0085 | 21.2922
1 | 0.3405 | 0.01357 | 0.0122 | 25.0921
1.5 | 0.3926 | 0.01362 | 0.0157 | 28.8253
2 | 0.4445 | 0.0139 | 0.0192 | 31.9784
2.5 | 0.4997 | 0.01417 | 0.0223 | 35.2646
3 | 0.5065 | 0.01223 | 0.034 | 41.4146
3.5 | 0.6503 | 0.01377 | 0.021 | 47.2259
4 | 0.76 | 0.01512 | 0.0139 | 50.2646
4.5 | 0.8578 | 0.01663 | 0.0087 | 51.5815
5 | 0.9404 | 0.01781 | 0.0066 | 52.8018
5.5 | 1.011 | 0.01914 | 0.0065 | 52.8213
6 | 1.0347 | 0.02048 | 0.0145 | 50.5225
6.5 | 1.0504 | 0.02205 | 0.0236 | 47.6372
7 | 1.0562 | 0.02363 | 0.034 | 44.6974
7.5 | 1.0507 | 0.0254 | 0.0452 | 41.3661
8 | 1.0494 | 0.02789 | 0.0535 | 37.6264
8.5 | 1.0491 | 0.03108 | 0.0593 | 33.7548
9 | 1.0447 | 0.03547 | 0.0625 | 29.4531
9.5 | 1.0106 | 0.04344 | 0.0614 | 23.2643
10 | 0.9363 | 0.05765 | 0.053 | 16.2411
10.5 | 0.7887 | 0.08457 | 0.0349 | 9.326
11 | 0.7933 | 0.09096 | 0.033 | 8.7214
12 | 0.7213 | 0.11892 | 0.0187 | 6.0654

## 33. Re 750k Mach 0.00 (1)
BIGFOIL.COM POLAR EXPORT
NACA42113
NACA42113 |  |  |  | Cl Max: | 1.544 | at alpha= | 15.5 | deg
JavaFoil+Calcfoil stall+Eppler ext transition |  |  |  | L/D Max: | 81.873 | at alpha= | 8.5 | deg
Re: | 750000 |  |  | Cd Min: | 0.00734 | at alpha= | 0 | deg
Mach: | 0 |  |  | Cl=0 at alpha= | -1.5306 | deg
|  |  |  | @ Cl=0.1, Cd= | 0.02985
|  |  |  | @ Cl=0.4, Cd= | 0.01317
|  |  |  | @ Cl=0.6, Cd= | 0.013542
alpha (deg) | Cl | Cd | Cm | Cl/Cd
-18 | -0.589 | 0.17254 | 0.004 | -3.414
-17.5 | -0.602 | 0.16326 | 0.004 | -3.687
-17 | -0.614 | 0.15508 | 0.004 | -3.962
-16.5 | -0.626 | 0.14567 | 0.004 | -4.298
-16 | -0.637 | 0.1382 | 0.004 | -4.609
-15.5 | -0.647 | 0.13206 | 0.004 | -4.896
-15 | -0.655 | 0.12572 | 0.004 | -5.211
-14.5 | -0.662 | 0.11893 | 0.004 | -5.566
-14 | -0.667 | 0.11162 | 0.004 | -5.979
-13.5 | -0.671 | 0.1054 | 0.004 | -6.364
-13 | -0.672 | 0.09878 | 0.004 | -6.803
-12.5 | -0.671 | 0.09313 | 0.004 | -7.206
-12 | -0.668 | 0.08727 | 0.004 | -7.65
-11.5 | -0.661 | 0.08208 | 0.004 | -8.059
-11 | -0.653 | 0.07692 | 0.004 | -8.484
-10.5 | -0.641 | 0.0719 | 0.003 | -8.91
-10 | -0.626 | 0.06773 | 0.003 | -9.24
-9.5 | -0.608 | 0.06371 | 0.003 | -9.54
-9 | -0.586 | 0.05957 | 0.003 | -9.838
-8.5 | -0.561 | 0.05606 | 0.003 | -10.01
-8 | -0.534 | 0.05275 | 0.003 | -10.114
-7.5 | -0.503 | 0.04962 | 0.003 | -10.145
-7 | -0.471 | 0.04698 | 0.003 | -10.019
-6.5 | -0.436 | 0.04425 | 0.003 | -9.843
-6 | -0.398 | 0.04188 | 0.003 | -9.513
-5.5 | -0.359 | 0.03972 | 0.003 | -9.043
-5 | -0.318 | 0.03772 | 0.003 | -8.438
-4.5 | -0.276 | 0.03603 | 0.003 | -7.651
-4 | -0.232 | 0.03455 | 0.003 | -6.708
-3.5 | -0.187 | 0.03335 | 0.003 | -5.594
-3 | -0.14 | 0.03227 | 0.003 | -4.349
-2.5 | -0.093 | 0.0314 | 0.003 | -2.972
-2 | -0.046 | 0.03074 | 0.003 | -1.485
-1.5 | 0.003 | 0.03021 | 0.003 | 0.083
-1 | 0.051 | 0.0299 | 0.003 | 1.71
-0.5 | 0.1 | 0.02985 | 0.003 | 3.35
0 | 0.185 | 0.00734 | 0.003 | 25.163
0.5 | 0.245 | 0.00754 | 0.003 | 32.485
1 | 0.305 | 0.01311 | 0.006 | 23.274
1.5 | 0.365 | 0.0131 | 0.006 | 27.873
2 | 0.425 | 0.01322 | 0.006 | 32.134
2.5 | 0.485 | 0.01334 | 0.005 | 36.334
3 | 0.544 | 0.01339 | 0.005 | 40.626
3.5 | 0.603 | 0.01355 | 0.005 | 44.507
4 | 0.662 | 0.01021 | 0.005 | 64.806
4.5 | 0.72 | 0.01052 | 0.005 | 68.44
5 | 0.778 | 0.01037 | 0.005 | 75.025
5.5 | 0.835 | 0.01041 | 0.004 | 80.196
6 | 0.892 | 0.01176 | 0.004 | 75.791
6.5 | 0.947 | 0.01217 | 0.004 | 77.876
7 | 1.003 | 0.01258 | 0.004 | 79.682
7.5 | 1.056 | 0.01306 | 0.004 | 80.915
8 | 1.109 | 0.01359 | 0.003 | 81.638
8.5 | 1.16 | 0.01417 | 0.003 | 81.873
9 | 1.21 | 0.01484 | 0.003 | 81.532
9.5 | 1.257 | 0.01555 | 0.003 | 80.863
10 | 1.302 | 0.01648 | 0.003 | 78.972
10.5 | 1.343 | 0.01764 | 0.002 | 76.181
11 | 1.381 | 0.01915 | 0.002 | 72.124
11.5 | 1.416 | 0.02107 | 0.002 | 67.205
12 | 1.447 | 0.0236 | 0.002 | 61.311
12.5 | 1.473 | 0.02706 | 0.002 | 54.45
13 | 1.497 | 0.03133 | 0.001 | 47.768
13.5 | 1.517 | 0.03648 | 0.001 | 41.578
14 | 1.531 | 0.04242 | 0.001 | 36.088
14.5 | 1.539 | 0.0491 | 0.001 | 31.339
15 | 1.543 | 0.05652 | 0.001 | 27.295
15.5 | 1.544 | 0.06427 | 0 | 24.017
16 | 1.543 | 0.07212 | 0 | 21.393
16.5 | 1.539 | 0.08053 | 0 | 19.115
17 | 1.532 | 0.08886 | 0 | 17.246
17.5 | 1.522 | 0.09721 | 0 | 15.653
18 | 1.508 | 0.10611 | 0 | 14.208
18.5 | 1.491 | 0.11514 | -0.001 | 12.948
19 | 1.471 | 0.12525 | -0.001 | 11.744
19.5 | 1.441 | 0.14782 | -0.001 | 9.751
20 | 1.418 | 0.15946 | -0.001 | 8.89

## 34. Re 750k Mach 0.00 (2)
BIGFOIL.COM POLAR EXPORT
NACA42113
NACA42113 |  |  |  | Cl Max: | 1.5523 | at alpha= | 18 | deg
XFOIL ncrit=9 |  |  |  | L/D Max: | 78.4675 | at alpha= | 8 | deg
Re: | 750000 |  |  | Cd Min: | 0.22288 | at alpha= | -20 | deg
Mach: | 0 |  |  | Cl=0 at alpha= | -2.0702 | deg
|  |  |  | @ Cl=0.1, Cd= | 0.011633
|  |  |  | @ Cl=0.4, Cd= | 0.011298
|  |  |  | @ Cl=0.6, Cd= | 0.010214
alpha (deg) | Cl | Cd | Cm | Cl/Cd
-20 | -0.6427 | 0.22288 | 0.0358 | -2.8836
-19.5 | -0.6254 | 0.2173 | 0.0337 | -2.878
-19 | -0.6093 | 0.21171 | 0.0308 | -2.878
-18.5 | -0.5934 | 0.20598 | 0.0278 | -2.8809
-18 | -0.578 | 0.19977 | 0.0247 | -2.8933
-17.5 | -0.5629 | 0.19319 | 0.0214 | -2.9137
-17 | -0.5505 | 0.18585 | 0.0171 | -2.9621
-16.5 | -0.5427 | 0.17839 | 0.0125 | -3.0422
-16 | -0.5272 | 0.17155 | 0.0109 | -3.0732
-15.5 | -0.5122 | 0.16563 | 0.0092 | -3.0924
-15 | -0.4994 | 0.1595 | 0.0069 | -3.131
-14.5 | -0.4881 | 0.153 | 0.0045 | -3.1902
-14 | -0.4782 | 0.14602 | 0.0018 | -3.2749
-13.5 | -0.4751 | 0.13671 | -0.0033 | -3.4752
-13 | -0.4778 | 0.12628 | -0.0093 | -3.7837
-12.5 | -0.4698 | 0.11909 | -0.0106 | -3.9449
-12 | -0.4595 | 0.1131 | -0.0114 | -4.0628
-11.5 | -0.4542 | 0.10597 | -0.0139 | -4.2861
-11 | -0.4519 | 0.09822 | -0.0171 | -4.6009
-10.5 | -0.4545 | 0.0893 | -0.0217 | -5.0896
-10 | -0.4754 | 0.07579 | -0.033 | -6.2726
-9.5 | -0.5175 | 0.06685 | -0.0359 | -7.7412
-9 | -0.554 | 0.06182 | -0.0289 | -8.9615
-8.5 | -0.5904 | 0.05655 | -0.0181 | -10.4403
-7.5 | -0.5502 | 0.04387 | -0.0152 | -12.5416
-7 | -0.4978 | 0.03892 | -0.018 | -12.7903
-6.5 | -0.4421 | 0.03528 | -0.0173 | -12.5312
-6 | -0.3895 | 0.02942 | -0.019 | -13.2393
-5.5 | -0.3303 | 0.0261 | -0.0209 | -12.6552
-5 | -0.2773 | 0.0234 | -0.0186 | -11.8504
-4.5 | -0.2329 | 0.02091 | -0.0166 | -11.1382
-4 | -0.1893 | 0.01946 | -0.0135 | -9.7276
-3.5 | -0.143 | 0.01768 | -0.0107 | -8.0882
-3 | -0.095 | 0.01779 | -0.0079 | -5.3401
-2.5 | -0.0435 | 0.01508 | -0.0071 | -2.8846
-2 | 0.0071 | 0.01441 | -0.0053 | 0.49271
-1.5 | 0.0614 | 0.01221 | -0.0041 | 5.0287
-1 | 0.1082 | 0.01151 | -0.0019 | 9.4005
-0.5 | 0.1535 | 0.0111 | 0.0004 | 13.8288
0 | 0.2001 | 0.01094 | 0.0025 | 18.2907
0.5 | 0.2471 | 0.01084 | 0.0045 | 22.7952
1 | 0.2953 | 0.01096 | 0.0062 | 26.9434
1.5 | 0.3429 | 0.01109 | 0.0079 | 30.9197
2 | 0.3913 | 0.01127 | 0.0095 | 34.7205
2.5 | 0.4412 | 0.01143 | 0.0109 | 38.6002
3 | 0.4516 | 0.00904 | 0.0203 | 49.9558
3.5 | 0.5431 | 0.00983 | 0.0131 | 55.2492
4 | 0.6247 | 0.01038 | 0.0079 | 60.183
4.5 | 0.7044 | 0.011 | 0.0029 | 64.0364
5 | 0.7707 | 0.0115 | 0.0004 | 67.0174
5.5 | 0.8405 | 0.01184 | -0.0028 | 70.9882
6 | 0.9048 | 0.01229 | -0.005 | 73.6208
6.5 | 0.9708 | 0.01299 | -0.0078 | 74.7344
7 | 1.038 | 0.01335 | -0.0106 | 77.7528
7.5 | 1.0752 | 0.01373 | -0.0073 | 78.3103
8 | 1.1111 | 0.01416 | -0.0037 | 78.4675
8.5 | 1.1457 | 0.01465 | 0 | 78.2048
9 | 1.173 | 0.01563 | 0.0049 | 75.048
9.5 | 1.2077 | 0.01609 | 0.0086 | 75.059
10 | 1.2415 | 0.01658 | 0.0124 | 74.8794
10.5 | 1.2745 | 0.01711 | 0.0162 | 74.4886
11 | 1.3053 | 0.01775 | 0.0202 | 73.538
11.5 | 1.3268 | 0.01853 | 0.0258 | 71.6028
12 | 1.3462 | 0.01969 | 0.0312 | 68.3697
12.5 | 1.3747 | 0.02045 | 0.0349 | 67.2225
13 | 1.402 | 0.02144 | 0.0383 | 65.3918
13.5 | 1.4291 | 0.02252 | 0.0412 | 63.4591
14 | 1.4529 | 0.02397 | 0.0438 | 60.6133
14.5 | 1.4675 | 0.02635 | 0.0466 | 55.6926
15 | 1.4908 | 0.02821 | 0.0482 | 52.8465
15.5 | 1.5113 | 0.03049 | 0.0492 | 49.5671
16 | 1.5289 | 0.03325 | 0.0498 | 45.982
16.5 | 1.5407 | 0.03676 | 0.0498 | 41.9124
17 | 1.5422 | 0.04145 | 0.0495 | 37.2063
17.5 | 1.5497 | 0.04602 | 0.048 | 33.6745
18 | 1.5523 | 0.05139 | 0.0461 | 30.2063
18.5 | 1.5437 | 0.0583 | 0.0433 | 26.4786
19 | 1.5233 | 0.06688 | 0.0398 | 22.7766
19.5 | 1.5028 | 0.07601 | 0.0355 | 19.7711
20 | 1.4742 | 0.0866 | 0.0304 | 17.0231

## 35. Re 750k Mach 0.10 (1)
BIGFOIL.COM POLAR EXPORT
NACA42113
NACA42113 |  |  |  | Cl Max: | 1.534 | at alpha= | 15 | deg
JavaFoil+Calcfoil stall+Eppler ext transition |  |  |  | L/D Max: | 81.324 | at alpha= | 8.5 | deg
Re: | 750000 |  |  | Cd Min: | 0.00735 | at alpha= | 0 | deg
Mach: | 0.1 |  |  | Cl=0 at alpha= | -1.5306 | deg
|  |  |  | @ Cl=0.1, Cd= | 0.02989
|  |  |  | @ Cl=0.4, Cd= | 0.013194
|  |  |  | @ Cl=0.6, Cd= | 0.013564
alpha (deg) | Cl | Cd | Cm | Cl/Cd
-17.5 | -0.556 | 0.16715 | 0.004 | -3.328
-17 | -0.571 | 0.16022 | 0.004 | -3.565
-16.5 | -0.586 | 0.15089 | 0.004 | -3.882
-16 | -0.599 | 0.14245 | 0.004 | -4.208
-15.5 | -0.612 | 0.13394 | 0.004 | -4.57
-15 | -0.623 | 0.12743 | 0.004 | -4.892
-14.5 | -0.633 | 0.12136 | 0.004 | -5.219
-14 | -0.642 | 0.11374 | 0.004 | -5.641
-13.5 | -0.648 | 0.10784 | 0.004 | -6.008
-13 | -0.652 | 0.1008 | 0.004 | -6.469
-12.5 | -0.654 | 0.09384 | 0.004 | -6.966
-12 | -0.653 | 0.08793 | 0.004 | -7.425
-11.5 | -0.649 | 0.08295 | 0.004 | -7.826
-11 | -0.642 | 0.07751 | 0.004 | -8.289
-10.5 | -0.633 | 0.0731 | 0.003 | -8.653
-10 | -0.62 | 0.06865 | 0.003 | -9.024
-9.5 | -0.603 | 0.06444 | 0.003 | -9.36
-9 | -0.583 | 0.06007 | 0.003 | -9.702
-8.5 | -0.559 | 0.05643 | 0.003 | -9.905
-8 | -0.532 | 0.05305 | 0.003 | -10.033
-7.5 | -0.503 | 0.04984 | 0.003 | -10.089
-7 | -0.471 | 0.04722 | 0.003 | -9.966
-6.5 | -0.436 | 0.04437 | 0.003 | -9.827
-6 | -0.399 | 0.04196 | 0.003 | -9.511
-5.5 | -0.36 | 0.03979 | 0.003 | -9.051
-5 | -0.319 | 0.03785 | 0.003 | -8.434
-4.5 | -0.277 | 0.03617 | 0.003 | -7.651
-4 | -0.233 | 0.03463 | 0.003 | -6.718
-3.5 | -0.187 | 0.03338 | 0.003 | -5.611
-3 | -0.141 | 0.03231 | 0.003 | -4.364
-2.5 | -0.094 | 0.03146 | 0.003 | -2.981
-2 | -0.046 | 0.03077 | 0.003 | -1.491
-1.5 | 0.003 | 0.03028 | 0.003 | 0.084
-1 | 0.051 | 0.02993 | 0.003 | 1.716
-0.5 | 0.1 | 0.02989 | 0.003 | 3.362
0 | 0.186 | 0.00735 | 0.003 | 25.266
0.5 | 0.246 | 0.00759 | 0.003 | 32.417
1 | 0.307 | 0.01311 | 0.006 | 23.391
1.5 | 0.367 | 0.0131 | 0.006 | 28.016
2 | 0.427 | 0.01327 | 0.006 | 32.172
2.5 | 0.487 | 0.01337 | 0.005 | 36.425
3 | 0.546 | 0.01342 | 0.005 | 40.726
3.5 | 0.606 | 0.01358 | 0.005 | 44.593
4 | 0.665 | 0.01026 | 0.005 | 64.791
4.5 | 0.723 | 0.01058 | 0.005 | 68.381
5 | 0.781 | 0.01043 | 0.005 | 74.916
5.5 | 0.839 | 0.01033 | 0.004 | 81.153
6 | 0.895 | 0.01184 | 0.004 | 75.602
6.5 | 0.952 | 0.01225 | 0.004 | 77.694
7 | 1.007 | 0.01268 | 0.004 | 79.403
7.5 | 1.061 | 0.01317 | 0.004 | 80.509
8 | 1.113 | 0.01372 | 0.003 | 81.118
8.5 | 1.164 | 0.01432 | 0.003 | 81.324
9 | 1.214 | 0.01501 | 0.003 | 80.847
9.5 | 1.261 | 0.01577 | 0.003 | 79.926
10 | 1.305 | 0.01675 | 0.003 | 77.865
10.5 | 1.346 | 0.01801 | 0.002 | 74.702
11 | 1.383 | 0.01964 | 0.002 | 70.398
11.5 | 1.416 | 0.02178 | 0.002 | 65.023
12 | 1.446 | 0.02457 | 0.002 | 58.842
12.5 | 1.471 | 0.0283 | 0.002 | 51.969
13 | 1.493 | 0.03292 | 0.001 | 45.345
13.5 | 1.512 | 0.03836 | 0.001 | 39.425
14 | 1.525 | 0.04465 | 0.001 | 34.161
14.5 | 1.532 | 0.05177 | 0.001 | 29.585
15 | 1.534 | 0.05948 | 0.001 | 25.788
15.5 | 1.534 | 0.06742 | 0 | 22.746
16 | 1.531 | 0.07553 | 0 | 20.267
16.5 | 1.526 | 0.08397 | 0 | 18.169
17 | 1.516 | 0.09244 | 0 | 16.406
17.5 | 1.503 | 0.10094 | 0 | 14.89
18 | 1.486 | 0.11004 | 0 | 13.502
18.5 | 1.466 | 0.11919 | -0.001 | 12.299
19 | 1.442 | 0.1301 | -0.001 | 11.085
19.5 | 1.409 | 0.15438 | -0.001 | 9.129
20 | 1.382 | 0.16452 | -0.001 | 8.401

## 36. Re 750k Mach 0.10 (2)
BIGFOIL.COM POLAR EXPORT
NACA42113
NACA42113 |  |  |  | Cl Max: | 1.5346 | at alpha= | 17.5 | deg
XFOIL ncrit=9 |  |  |  | L/D Max: | 77.9399 | at alpha= | 8 | deg
Re: | 750000 |  |  | Cd Min: | 0.22362 | at alpha= | -20 | deg
Mach: | 0.1 |  |  | Cl=0 at alpha= | -2.0944 | deg
|  |  |  | @ Cl=0.1, Cd= | 0.011707
|  |  |  | @ Cl=0.4, Cd= | 0.011325
|  |  |  | @ Cl=0.6, Cd= | 0.010236
alpha (deg) | Cl | Cd | Cm | Cl/Cd
-20 | -0.644 | 0.22362 | 0.036 | -2.8799
-19.5 | -0.6265 | 0.21799 | 0.034 | -2.874
-19 | -0.6102 | 0.21236 | 0.031 | -2.8734
-18.5 | -0.5942 | 0.2066 | 0.028 | -2.8761
-18 | -0.5785 | 0.20035 | 0.0249 | -2.8874
-17.5 | -0.5632 | 0.19374 | 0.0216 | -2.907
-17 | -0.5506 | 0.18642 | 0.0173 | -2.9535
-16.5 | -0.5423 | 0.17901 | 0.0127 | -3.0294
-16 | -0.5265 | 0.17217 | 0.0111 | -3.058
-15.5 | -0.5115 | 0.16622 | 0.0094 | -3.0772
-15 | -0.4983 | 0.16009 | 0.0071 | -3.1126
-14.5 | -0.4868 | 0.15356 | 0.0046 | -3.1701
-14 | -0.4767 | 0.14658 | 0.0019 | -3.2521
-13.5 | -0.4733 | 0.13732 | -0.0032 | -3.4467
-13 | -0.4753 | 0.12708 | -0.0091 | -3.7402
-12.5 | -0.4664 | 0.12004 | -0.0102 | -3.8854
-12 | -0.4559 | 0.11403 | -0.0111 | -3.9981
-11.5 | -0.4502 | 0.10693 | -0.0135 | -4.2102
-11 | -0.4475 | 0.09925 | -0.0166 | -4.5088
-10.5 | -0.4489 | 0.09058 | -0.0209 | -4.9558
-10 | -0.4619 | 0.07855 | -0.0299 | -5.8803
-9.5 | -0.5033 | 0.06772 | -0.0366 | -7.4321
-9 | -0.544 | 0.06244 | -0.0301 | -8.7124
-8.5 | -0.584 | 0.05719 | -0.0194 | -10.2116
-7.5 | -0.5487 | 0.04453 | -0.0159 | -12.322
-7 | -0.4971 | 0.03943 | -0.0187 | -12.6072
-6.5 | -0.4417 | 0.03567 | -0.0181 | -12.383
-6 | -0.389 | 0.02974 | -0.0197 | -13.08
-5.5 | -0.3302 | 0.02633 | -0.0215 | -12.5408
-5 | -0.2777 | 0.02375 | -0.0189 | -11.6926
-4.5 | -0.2337 | 0.02108 | -0.0169 | -11.0863
-4 | -0.1895 | 0.02073 | -0.0128 | -9.1413
-3.5 | -0.1436 | 0.0178 | -0.0108 | -8.0674
-2.5 | -0.0438 | 0.01516 | -0.0071 | -2.8892
-2 | 0.0102 | 0.01388 | -0.0056 | 0.73487
-1.5 | 0.062 | 0.01228 | -0.0042 | 5.0489
-1 | 0.1091 | 0.01157 | -0.0019 | 9.4296
-0.5 | 0.1547 | 0.01114 | 0.0004 | 13.8869
0 | 0.2014 | 0.01098 | 0.0026 | 18.3424
0.5 | 0.2483 | 0.0109 | 0.0046 | 22.7798
1.5 | 0.3446 | 0.01114 | 0.0081 | 30.9336
2 | 0.3935 | 0.0113 | 0.0097 | 34.823
2.5 | 0.4434 | 0.01149 | 0.0112 | 38.5901
3 | 0.4537 | 0.00908 | 0.0207 | 49.967
3.5 | 0.5454 | 0.00985 | 0.0136 | 55.3706
4 | 0.6274 | 0.01043 | 0.0084 | 60.1534
4.5 | 0.7077 | 0.01109 | 0.0033 | 63.8142
5 | 0.7748 | 0.01156 | 0.0008 | 67.0242
5.5 | 0.845 | 0.01192 | -0.0024 | 70.8893
6 | 0.9096 | 0.0124 | -0.0044 | 73.3548
6.5 | 0.9758 | 0.01317 | -0.0072 | 74.0926
7 | 1.0433 | 0.01347 | -0.0099 | 77.4536
7.5 | 1.0803 | 0.01387 | -0.0064 | 77.8875
8 | 1.1161 | 0.01432 | -0.0027 | 77.9399
8.5 | 1.1498 | 0.01486 | 0.0013 | 77.3755
9 | 1.1774 | 0.01583 | 0.0063 | 74.3778
9.5 | 1.2123 | 0.01627 | 0.0101 | 74.5114
10 | 1.2456 | 0.01681 | 0.0141 | 74.0988
10.5 | 1.278 | 0.01737 | 0.0182 | 73.5751
11 | 1.3066 | 0.01804 | 0.0227 | 72.4279
11.5 | 1.3249 | 0.01898 | 0.0289 | 69.8051
12 | 1.3479 | 0.02004 | 0.0337 | 67.2605
12.5 | 1.3762 | 0.0209 | 0.0374 | 65.8469
13 | 1.403 | 0.02201 | 0.0407 | 63.7438
13.5 | 1.4296 | 0.02322 | 0.0436 | 61.5676
14 | 1.4514 | 0.02493 | 0.0463 | 58.219
14.5 | 1.4671 | 0.02736 | 0.0487 | 53.6221
15 | 1.4887 | 0.02952 | 0.0501 | 50.4302
15.5 | 1.5076 | 0.03212 | 0.051 | 46.9365
16 | 1.5232 | 0.03525 | 0.0513 | 43.2113
16.5 | 1.5309 | 0.03936 | 0.051 | 38.8948
17 | 1.5319 | 0.04436 | 0.0502 | 34.5334
17.5 | 1.5346 | 0.04965 | 0.0485 | 30.9084
18 | 1.5325 | 0.05583 | 0.046 | 27.4494
18.5 | 1.5198 | 0.06349 | 0.0427 | 23.9376
19 | 1.4959 | 0.07278 | 0.0386 | 20.5537
19.5 | 1.4693 | 0.08303 | 0.0336 | 17.696
20 | 1.4337 | 0.09488 | 0.0276 | 15.1107

## 37. Re 750k Mach 0.25 (1)
BIGFOIL.COM POLAR EXPORT
NACA42113
NACA42113 |  |  |  | Cl Max: | 1.483 | at alpha= | 14 | deg
JavaFoil+Calcfoil stall+Eppler ext transition |  |  |  | L/D Max: | 78.332 | at alpha= | 7 | deg
Re: | 750000 |  |  | Cd Min: | 0.0075 | at alpha= | 0 | deg
Mach: | 0.25 |  |  | Cl=0 at alpha= | -1.53 | deg
|  |  |  | @ Cl=0.1, Cd= | 0.031149
|  |  |  | @ Cl=0.4, Cd= | 0.012863
|  |  |  | @ Cl=0.6, Cd= | 0.013281
alpha (deg) | Cl | Cd | Cm | Cl/Cd
-15 | -0.328 | 0.13553 | 0.004 | -2.421
-14.5 | -0.371 | 0.13039 | 0.004 | -2.843
-14 | -0.409 | 0.12776 | 0.004 | -3.204
-13.5 | -0.444 | 0.1203 | 0.004 | -3.692
-13 | -0.475 | 0.11339 | 0.004 | -4.191
-12.5 | -0.502 | 0.10401 | 0.004 | -4.827
-12 | -0.524 | 0.10109 | 0.004 | -5.188
-11.5 | -0.542 | 0.09104 | 0.004 | -5.958
-11 | -0.555 | 0.08457 | 0.004 | -6.566
-10.5 | -0.563 | 0.07997 | 0.003 | -7.04
-10 | -0.565 | 0.07319 | 0.003 | -7.725
-9.5 | -0.562 | 0.0687 | 0.003 | -8.187
-9 | -0.553 | 0.06351 | 0.003 | -8.707
-8.5 | -0.538 | 0.05916 | 0.003 | -9.097
-8 | -0.519 | 0.06583 | 0.003 | -7.88
-7.5 | -0.495 | 0.05129 | 0.003 | -9.653
-7 | -0.468 | 0.0484 | 0.003 | -9.66
-6.5 | -0.436 | 0.04558 | 0.003 | -9.572
-6 | -0.402 | 0.04277 | 0.003 | -9.392
-5.5 | -0.364 | 0.0405 | 0.003 | -8.991
-5 | -0.324 | 0.03838 | 0.003 | -8.445
-4.5 | -0.282 | 0.03655 | 0.003 | -7.707
-4 | -0.237 | 0.035 | 0.003 | -6.783
-3.5 | -0.192 | 0.03368 | 0.003 | -5.687
-3 | -0.144 | 0.03258 | 0.003 | -4.43
-2.5 | -0.096 | 0.03173 | 0.003 | -3.028
-2 | -0.047 | 0.03099 | 0.003 | -1.518
-1.5 | 0.003 | 0.03048 | 0.003 | 0.085
-1 | 0.053 | 0.0302 | 0.003 | 1.746
-0.5 | 0.103 | 0.03121 | 0.003 | 3.306
0 | 0.191 | 0.0075 | 0.003 | 25.424
0.5 | 0.253 | 0.00776 | 0.003 | 32.594
1 | 0.315 | 0.01338 | 0.006 | 23.54
1.5 | 0.377 | 0.01284 | 0.006 | 29.342
2 | 0.438 | 0.0129 | 0.006 | 33.992
2.5 | 0.5 | 0.01305 | 0.006 | 38.297
3 | 0.561 | 0.01317 | 0.005 | 42.568
3.5 | 0.621 | 0.01334 | 0.005 | 46.582
4 | 0.682 | 0.01058 | 0.005 | 64.429
4.5 | 0.741 | 0.0104 | 0.005 | 71.321
5 | 0.801 | 0.01031 | 0.005 | 77.647
5.5 | 0.859 | 0.01172 | 0.004 | 73.284
6 | 0.917 | 0.01214 | 0.004 | 75.512
6.5 | 0.973 | 0.01261 | 0.004 | 77.2
7 | 1.029 | 0.01313 | 0.004 | 78.332
7.5 | 1.082 | 0.01383 | 0.004 | 78.273
8 | 1.135 | 0.01449 | 0.004 | 78.308
8.5 | 1.184 | 0.01524 | 0.003 | 77.729
9 | 1.232 | 0.01613 | 0.003 | 76.39
9.5 | 1.275 | 0.01725 | 0.003 | 73.937
10 | 1.315 | 0.0187 | 0.003 | 70.343
10.5 | 1.351 | 0.02065 | 0.002 | 65.404
11 | 1.381 | 0.0233 | 0.002 | 59.276
11.5 | 1.407 | 0.02686 | 0.002 | 52.39
12 | 1.429 | 0.03161 | 0.002 | 45.208
12.5 | 1.447 | 0.03731 | 0.002 | 38.797
13 | 1.463 | 0.04415 | 0.001 | 33.131
13.5 | 1.477 | 0.05151 | 0.001 | 28.676
14 | 1.483 | 0.05984 | 0.001 | 24.78
14.5 | 1.482 | 0.06834 | 0.001 | 21.682
15 | 1.475 | 0.07697 | 0.001 | 19.161
15.5 | 1.464 | 0.08571 | 0 | 17.075
16 | 1.448 | 0.09449 | 0 | 15.323
16.5 | 1.427 | 0.10323 | 0 | 13.825
17 | 1.399 | 0.11259 | 0 | 12.423
17.5 | 1.361 | 0.12252 | 0 | 11.109
18 | 1.316 | 0.13436 | 0 | 9.798
18.5 | 1.261 | 0.16138 | 0 | 7.817
19 | 1.206 | 0.17385 | -0.001 | 6.937

## 38. Re 750k Mach 0.25 (2)
BIGFOIL.COM POLAR EXPORT
NACA42113
NACA42113 |  |  |  | Cl Max: | 1.459 | at alpha= | 15.5 | deg
XFOIL ncrit=9 |  |  |  | L/D Max: | 75.3873 | at alpha= | 7 | deg
Re: | 750000 |  |  | Cd Min: | 0.22773 | at alpha= | -20 | deg
Mach: | 0.25 |  |  | Cl=0 at alpha= | -2.0607 | deg
|  |  |  | @ Cl=0.1, Cd= | 0.012143
|  |  |  | @ Cl=0.4, Cd= | 0.011519
|  |  |  | @ Cl=0.6, Cd= | 0.010392
alpha (deg) | Cl | Cd | Cm | Cl/Cd
-20 | -0.6517 | 0.22773 | 0.0378 | -2.8617
-19.5 | -0.6334 | 0.22183 | 0.0357 | -2.8553
-19 | -0.616 | 0.21602 | 0.0325 | -2.8516
-18.5 | -0.599 | 0.21001 | 0.0293 | -2.8522
-18 | -0.5824 | 0.20358 | 0.0261 | -2.8608
-17.5 | -0.566 | 0.19676 | 0.0225 | -2.8766
-17 | -0.552 | 0.18952 | 0.0182 | -2.9126
-16.5 | -0.5414 | 0.18226 | 0.0137 | -2.9705
-16 | -0.524 | 0.17546 | 0.0122 | -2.9864
-15.5 | -0.5083 | 0.16937 | 0.0103 | -3.0011
-15 | -0.4939 | 0.16315 | 0.0078 | -3.0273
-14.5 | -0.4811 | 0.15645 | 0.0052 | -3.0751
-14 | -0.4697 | 0.14939 | 0.0024 | -3.1441
-13.5 | -0.4653 | 0.14039 | -0.0028 | -3.3143
-13 | -0.4636 | 0.13109 | -0.0078 | -3.5365
-12.5 | -0.4505 | 0.12461 | -0.0084 | -3.6153
-12 | -0.4394 | 0.1184 | -0.0094 | -3.7111
-11.5 | -0.4321 | 0.11135 | -0.0118 | -3.8806
-11 | -0.4272 | 0.10385 | -0.0147 | -4.1136
-10.5 | -0.4248 | 0.09583 | -0.0182 | -4.4328
-10 | -0.428 | 0.08616 | -0.0236 | -4.9675
-8 | -0.5701 | 0.05496 | -0.0174 | -10.373
-7.5 | -0.5372 | 0.04812 | -0.0196 | -11.1638
-7 | -0.4912 | 0.04221 | -0.0224 | -11.6371
-6.5 | -0.4384 | 0.03772 | -0.0222 | -11.6225
-6 | -0.3853 | 0.0315 | -0.0237 | -12.2317
-5.5 | -0.3264 | 0.02753 | -0.0255 | -11.8562
-5 | -0.2781 | 0.02621 | -0.021 | -10.6105
-4.5 | -0.2375 | 0.02207 | -0.0184 | -10.7612
-4 | -0.1946 | 0.02027 | -0.015 | -9.6004
-3.5 | -0.147 | 0.01854 | -0.0115 | -7.9288
-2.5 | -0.0449 | 0.01562 | -0.0074 | -2.8745
-2 | 0.0062 | 0.01581 | -0.0049 | 0.39216
-1.5 | 0.0653 | 0.01271 | -0.0044 | 5.1377
-1 | 0.1143 | 0.01191 | -0.0021 | 9.597
-0.5 | 0.1609 | 0.01142 | 0.0006 | 14.0893
0 | 0.208 | 0.01124 | 0.003 | 18.5053
0.5 | 0.2556 | 0.01118 | 0.0053 | 22.8623
1 | 0.3045 | 0.0113 | 0.0074 | 26.9469
1.5 | 0.354 | 0.01141 | 0.0093 | 31.0254
2 | 0.4048 | 0.01153 | 0.011 | 35.1084
2.5 | 0.4568 | 0.01168 | 0.0125 | 39.1096
3 | 0.4634 | 0.00941 | 0.023 | 49.2455
3.5 | 0.5567 | 0.01003 | 0.0164 | 55.5035
4 | 0.6416 | 0.01074 | 0.0112 | 59.7393
4.5 | 0.7267 | 0.01155 | 0.0058 | 62.9177
5 | 0.797 | 0.01194 | 0.0034 | 66.7504
5.5 | 0.8695 | 0.01243 | 0.0004 | 69.9517
6 | 0.9343 | 0.01327 | -0.0012 | 70.4069
6.5 | 1.007 | 0.01372 | -0.0042 | 73.3965
7 | 1.0705 | 0.0142 | -0.0053 | 75.3873
7.5 | 1.1063 | 0.0147 | -0.0009 | 75.2585
8 | 1.1387 | 0.01536 | 0.004 | 74.1341
8.5 | 1.1666 | 0.01631 | 0.0096 | 71.5267
9 | 1.2 | 0.01685 | 0.0145 | 71.2166
9.5 | 1.2311 | 0.01752 | 0.0196 | 70.2683
10 | 1.2598 | 0.01823 | 0.0251 | 69.1059
10.5 | 1.28 | 0.01894 | 0.0319 | 67.5818
11 | 1.2978 | 0.02033 | 0.0382 | 63.8367
11.5 | 1.324 | 0.02151 | 0.0428 | 61.5528
12 | 1.3513 | 0.02273 | 0.0467 | 59.4501
12.5 | 1.3766 | 0.02429 | 0.0501 | 56.6735
13 | 1.3993 | 0.02624 | 0.053 | 53.327
13.5 | 1.4166 | 0.02884 | 0.0553 | 49.1193
14 | 1.4293 | 0.03216 | 0.057 | 44.4434
14.5 | 1.4435 | 0.03569 | 0.0576 | 40.4455
15 | 1.4536 | 0.03992 | 0.0574 | 36.4128
15.5 | 1.459 | 0.04488 | 0.0565 | 32.5089
16 | 1.4559 | 0.05095 | 0.0547 | 28.5751
16.5 | 1.4403 | 0.05871 | 0.0519 | 24.5324
17 | 1.4202 | 0.06775 | 0.0476 | 20.9624
17.5 | 1.391 | 0.07824 | 0.0424 | 17.7786
18 | 1.3617 | 0.08914 | 0.0366 | 15.276
18.5 | 1.3306 | 0.1004 | 0.0308 | 13.253
19.5 | 0.9102 | 0.19339 | -0.0253 | 4.7066
20 | 0.9341 | 0.19637 | -0.0275 | 4.7568

## 39. Re 750k Mach 0.50 (1)
BIGFOIL.COM POLAR EXPORT
NACA42113
NACA42113 |  |  |  | Cl Max: | 1.212 | at alpha= | 20 | deg
JavaFoil+Calcfoil stall+Eppler ext transition |  |  |  | L/D Max: | 67.311 | at alpha= | 5.5 | deg
Re: | 750000 |  |  | Cd Min: | 0.00732 | at alpha= | 0.5 | deg
Mach: | 0.5 |  |  | Cl=0 at alpha= | -1.5273 | deg
|  |  |  | @ Cl=0.1, Cd= | 0.031499
|  |  |  | @ Cl=0.4, Cd= | 0.0078206
|  |  |  | @ Cl=0.6, Cd= | 0.013523
alpha (deg) | Cl | Cd | Cm | Cl/Cd
-20 | -0.98 | 0.21044 | 0.006 | -4.656
-19.5 | -0.954 | 0.19847 | 0.006 | -4.808
-19 | -0.929 | 0.19352 | 0.006 | -4.798
-18.5 | -0.903 | 0.18579 | 0.006 | -4.859
-18 | -0.876 | 0.18312 | 0.006 | -4.785
-17.5 | -0.851 | 0.17818 | 0.006 | -4.775
-17 | -0.825 | 0.17319 | 0.006 | -4.764
-16.5 | -0.799 | 0.16881 | 0.005 | -4.735
-16 | -0.773 | 0.16165 | 0.005 | -4.782
-15.5 | -0.747 | 0.15699 | 0.005 | -4.757
-15 | -0.721 | 0.15265 | 0.005 | -4.723
-14.5 | -0.695 | 0.14991 | 0.005 | -4.635
-14 | -0.669 | 0.14068 | 0.005 | -4.754
-13.5 | -0.642 | 0.13835 | 0.005 | -4.641
-13 | -0.616 | 0.13464 | 0.005 | -4.574
-12.5 | -0.59 | 0.13124 | 0.005 | -4.493
-12 | -0.563 | 0.12797 | 0.005 | -4.402
-11.5 | -0.537 | 0.12478 | 0.005 | -4.303
-11 | -0.51 | 0.11405 | 0.005 | -4.473
-10.5 | -0.484 | 0.1109 | 0.005 | -4.361
-10 | -0.457 | 0.10792 | 0.004 | -4.236
-9.5 | -0.431 | 0.10244 | 0.004 | -4.203
-9 | -0.404 | 0.07235 | 0.004 | -5.578
-8.5 | -0.377 | 0.06464 | 0.004 | -5.831
-8 | -0.35 | 0.05735 | 0.004 | -6.106
-7.5 | -0.323 | 0.06515 | 0.004 | -4.961
-7 | -0.296 | 0.05542 | 0.004 | -5.348
-6.5 | -0.269 | 0.06972 | 0.004 | -3.863
-6 | -0.242 | 0.05164 | 0.004 | -4.695
-5.5 | -0.215 | 0.04764 | 0.003 | -4.523
-5 | -0.305 | 0.04366 | 0.003 | -6.98
-4.5 | -0.286 | 0.03971 | 0.003 | -7.194
-4 | -0.25 | 0.03715 | 0.003 | -6.729
-3.5 | -0.206 | 0.03508 | 0.003 | -5.878
-3 | -0.158 | 0.03347 | 0.003 | -4.708
-2.5 | -0.106 | 0.03237 | 0.003 | -3.266
-2 | -0.052 | 0.03151 | 0.003 | -1.651
-1.5 | 0.003 | 0.03093 | 0.003 | 0.093
-1 | 0.059 | 0.03166 | 0.003 | 1.853
-0.5 | 0.115 | 0.03144 | 0.003 | 3.658
0 | 0.213 | 0.00759 | 0.003 | 28.005
0.5 | 0.282 | 0.00732 | 0.003 | 38.503
1 | 0.351 | 0.00759 | 0.003 | 46.172
1.5 | 0.419 | 0.00791 | 0.004 | 53.021
2 | 0.487 | 0.01296 | 0.006 | 37.588
2.5 | 0.555 | 0.01269 | 0.006 | 43.731
3 | 0.622 | 0.01393 | 0.006 | 44.641
3.5 | 0.688 | 0.01424 | 0.006 | 48.299
4 | 0.753 | 0.0121 | 0.006 | 62.192
4.5 | 0.816 | 0.01264 | 0.005 | 64.595
5 | 0.878 | 0.01324 | 0.005 | 66.335
5.5 | 0.938 | 0.01393 | 0.005 | 67.311
6 | 0.995 | 0.01481 | 0.005 | 67.165
6.5 | 1.047 | 0.01586 | 0.005 | 66.05
7 | 1.094 | 0.01724 | 0.004 | 63.495
7.5 | 1.134 | 0.01918 | 0.004 | 59.107
8 | 1.162 | 0.02248 | 0.004 | 51.67
8.5 | 1.178 | 0.02776 | 0.003 | 42.428
9 | 1.182 | 0.0358 | 0.003 | 33.023
9.5 | 1.178 | 0.04648 | 0.003 | 25.343
10 | 1.172 | 0.05784 | 0.002 | 20.27
10.5 | 1.166 | 0.06814 | 0.002 | 17.109
11 | 1.146 | 0.07857 | 0.002 | 14.593
11.5 | 1.09 | 0.09134 | 0.002 | 11.938
12 | 0.757 | 0.1273 | 0.001 | 5.948
12.5 | 0.78 | 0.14541 | 0.001 | 5.364
13 | 0.809 | 0.15795 | 0.001 | 5.124
13.5 | 0.839 | 0.16615 | 0.001 | 5.05
14 | 0.867 | 0.16969 | 0.001 | 5.111
14.5 | 0.897 | 0.17615 | 0.001 | 5.093
15 | 0.925 | 0.17615 | 0.001 | 5.252
15.5 | 0.955 | 0.1863 | 0 | 5.126
16 | 0.983 | 0.18816 | 0 | 5.226
16.5 | 1.011 | 0.19242 | 0 | 5.256
17 | 1.04 | 0.20005 | 0 | 5.199
17.5 | 1.07 | 0.20088 | 0 | 5.324
18 | 1.097 | 0.20541 | 0 | 5.343
18.5 | 1.125 | 0.21142 | -0.001 | 5.323
19 | 1.155 | 0.21902 | -0.001 | 5.273
19.5 | 1.184 | 0.22022 | -0.001 | 5.376
20 | 1.212 | 0.22601 | -0.001 | 5.361

## 40. Re 750k Mach 0.50 (2)
BIGFOIL.COM POLAR EXPORT
NACA42113
NACA42113 |  |  |  | Cl Max: | 1.1353 | at alpha= | 9.5 | deg
XFOIL ncrit=9 |  |  |  | L/D Max: | 60.7929 | at alpha= | 5.5 | deg
Re: | 750000 |  |  | Cd Min: | 0.24808 | at alpha= | -20 | deg
Mach: | 0.5 |  |  | Cl=0 at alpha= | -2.0946 | deg
|  |  |  | @ Cl=0.1, Cd= | 0.014124
|  |  |  | @ Cl=0.4, Cd= | 0.012455
|  |  |  | @ Cl=0.6, Cd= | 0.011433
alpha (deg) | Cl | Cd | Cm | Cl/Cd
-20 | -0.6966 | 0.24808 | 0.0474 | -2.808
-19.5 | -0.6751 | 0.2411 | 0.0436 | -2.8001
-19 | -0.6534 | 0.23403 | 0.0396 | -2.7919
-18.5 | -0.632 | 0.22666 | 0.0356 | -2.7883
-18 | -0.6108 | 0.21877 | 0.0312 | -2.792
-17.5 | -0.5905 | 0.21122 | 0.0267 | -2.7957
-16.5 | -0.5507 | 0.19615 | 0.0194 | -2.8075
-16 | -0.5302 | 0.18923 | 0.0167 | -2.8019
-15.5 | -0.5106 | 0.18221 | 0.0136 | -2.8023
-15 | -0.4916 | 0.1751 | 0.0104 | -2.8075
-14.5 | -0.474 | 0.16739 | 0.0067 | -2.8317
-14 | -0.46 | 0.15956 | 0.0023 | -2.8829
-13.5 | -0.4478 | 0.15175 | -0.0018 | -2.9509
-13 | -0.4277 | 0.14472 | -0.0023 | -2.9554
-12.5 | -0.4127 | 0.13774 | -0.0046 | -2.9962
-12 | -0.3991 | 0.13068 | -0.007 | -3.054
-11.5 | -0.387 | 0.1233 | -0.0097 | -3.1387
-11 | -0.3793 | 0.11472 | -0.0143 | -3.3063
-10.5 | -0.3759 | 0.1058 | -0.0198 | -3.5529
-10 | -0.3638 | 0.09909 | -0.0197 | -3.6714
-9.5 | -0.3562 | 0.0921 | -0.0213 | -3.8675
-9 | -0.352 | 0.08452 | -0.0241 | -4.1647
-8.5 | -0.3516 | 0.0762 | -0.0281 | -4.6142
-8 | -0.3611 | 0.06558 | -0.0362 | -5.5063
-7.5 | -0.4027 | 0.05794 | -0.038 | -6.9503
-7 | -0.4262 | 0.05241 | -0.035 | -8.132
-6.5 | -0.3958 | 0.04438 | -0.0382 | -8.9184
-6 | -0.3406 | 0.03688 | -0.0438 | -9.2354
-5.5 | -0.2991 | 0.03235 | -0.0419 | -9.2457
-5 | -0.276 | 0.03085 | -0.032 | -8.9465
-4.5 | -0.2441 | 0.02618 | -0.0268 | -9.3239
-4 | -0.2045 | 0.02338 | -0.0215 | -8.7468
-3.5 | -0.1574 | 0.02285 | -0.0148 | -6.8884
-3 | -0.1049 | 0.01911 | -0.0126 | -5.4893
-2.5 | -0.0497 | 0.01835 | -0.0081 | -2.7084
-2 | 0.0116 | 0.016 | -0.0067 | 0.725
-1.5 | 0.0758 | 0.01461 | -0.0046 | 5.1882
-1 | 0.136 | 0.0134 | -0.0024 | 10.1493
-0.5 | 0.1879 | 0.01286 | 0.0012 | 14.6112
0 | 0.2371 | 0.01256 | 0.0051 | 18.8774
0.5 | 0.2883 | 0.01245 | 0.0088 | 23.1566
1 | 0.3419 | 0.01239 | 0.012 | 27.5948
1.5 | 0.3985 | 0.01245 | 0.0148 | 32.008
2 | 0.4528 | 0.01265 | 0.0179 | 35.7945
2.5 | 0.5097 | 0.01281 | 0.0208 | 39.7892
3 | 0.5544 | 0.01239 | 0.0255 | 44.7458
3.5 | 0.5897 | 0.01133 | 0.0326 | 52.0477
4 | 0.6942 | 0.01238 | 0.0267 | 56.0743
4.5 | 0.7995 | 0.01351 | 0.0204 | 59.1784
5 | 0.8855 | 0.01485 | 0.0176 | 59.6296
5.5 | 0.966 | 0.01589 | 0.0162 | 60.793
6.5 | 1.0984 | 0.01829 | 0.0183 | 60.0547
7 | 1.103 | 0.01969 | 0.0295 | 56.0183
7.5 | 1.1044 | 0.02082 | 0.0411 | 53.0451
8 | 1.1127 | 0.02261 | 0.0501 | 49.2127
8.5 | 1.1232 | 0.02493 | 0.0571 | 45.0542
9 | 1.1314 | 0.02807 | 0.062 | 40.3064
9.5 | 1.1353 | 0.03228 | 0.0648 | 35.1704
10 | 1.1223 | 0.03865 | 0.0649 | 29.0375
10.5 | 1.0906 | 0.04786 | 0.0613 | 22.7873
11 | 1.0347 | 0.06063 | 0.0539 | 17.0658
11.5 | 0.9433 | 0.07885 | 0.0421 | 11.9632
12 | 0.9038 | 0.09136 | 0.0354 | 9.8927
13 | 0.7841 | 0.12517 | 0.0165 | 6.2643
13.5 | 0.7545 | 0.13964 | 0.0087 | 5.4032
14 | 0.7757 | 0.14468 | 0.0068 | 5.3615
14.5 | 0.7567 | 0.15837 | -0.0006 | 4.7781

## 41. Re 1M Mach 0.00 (1)
BIGFOIL.COM POLAR EXPORT
NACA42113
NACA42113 |  |  |  | Cl Max: | 1.568 | at alpha= | 15 | deg
JavaFoil+Calcfoil stall+Eppler ext transition |  |  |  | L/D Max: | 88.228 | at alpha= | 9 | deg
Re: | 1000000 |  |  | Cd Min: | 0.00691 | at alpha= | 0 | deg
Mach: | 0 |  |  | Cl=0 at alpha= | -1.5306 | deg
|  |  |  | @ Cl=0.1, Cd= | 0.02923
|  |  |  | @ Cl=0.4, Cd= | 0.012504
|  |  |  | @ Cl=0.6, Cd= | 0.012757
alpha (deg) | Cl | Cd | Cm | Cl/Cd
-18 | -0.589 | 0.16327 | 0.004 | -3.609
-17.5 | -0.602 | 0.15786 | 0.004 | -3.815
-17 | -0.615 | 0.14845 | 0.004 | -4.141
-16.5 | -0.626 | 0.14078 | 0.004 | -4.45
-16 | -0.637 | 0.1348 | 0.004 | -4.727
-15.5 | -0.647 | 0.12697 | 0.004 | -5.094
-15 | -0.655 | 0.1218 | 0.004 | -5.38
-14.5 | -0.662 | 0.1134 | 0.004 | -5.839
-14 | -0.668 | 0.10844 | 0.004 | -6.156
-13.5 | -0.671 | 0.10087 | 0.004 | -6.652
-13 | -0.672 | 0.09609 | 0.004 | -6.996
-12.5 | -0.671 | 0.09065 | 0.004 | -7.406
-12 | -0.668 | 0.08483 | 0.004 | -7.873
-11.5 | -0.662 | 0.07978 | 0.004 | -8.294
-11 | -0.653 | 0.07519 | 0.004 | -8.683
-10.5 | -0.641 | 0.07051 | 0.004 | -9.09
-10 | -0.626 | 0.06605 | 0.004 | -9.478
-9.5 | -0.608 | 0.06197 | 0.004 | -9.812
-9 | -0.586 | 0.0583 | 0.003 | -10.056
-8.5 | -0.561 | 0.05495 | 0.003 | -10.216
-8 | -0.534 | 0.0517 | 0.003 | -10.324
-7.5 | -0.504 | 0.0488 | 0.003 | -10.319
-7 | -0.471 | 0.04604 | 0.003 | -10.228
-6.5 | -0.436 | 0.0434 | 0.003 | -10.042
-6 | -0.399 | 0.04112 | 0.003 | -9.694
-5.5 | -0.359 | 0.03906 | 0.003 | -9.201
-5 | -0.318 | 0.03717 | 0.003 | -8.567
-4.5 | -0.276 | 0.0355 | 0.003 | -7.772
-4 | -0.232 | 0.03404 | 0.003 | -6.812
-3.5 | -0.187 | 0.03286 | 0.003 | -5.681
-3 | -0.14 | 0.03182 | 0.003 | -4.413
-2.5 | -0.093 | 0.03098 | 0.003 | -3.016
-2 | -0.046 | 0.03027 | 0.003 | -1.51
-1.5 | 0.003 | 0.02975 | 0.003 | 0.085
-1 | 0.051 | 0.02935 | 0.003 | 1.744
-0.5 | 0.1 | 0.02923 | 0.003 | 3.427
0 | 0.185 | 0.00691 | 0.003 | 26.724
0.5 | 0.245 | 0.01235 | 0.006 | 19.836
1 | 0.305 | 0.01245 | 0.006 | 24.519
1.5 | 0.365 | 0.01244 | 0.006 | 29.363
2 | 0.425 | 0.01255 | 0.006 | 33.856
2.5 | 0.485 | 0.0132 | 0.005 | 36.726
3 | 0.544 | 0.0127 | 0.005 | 42.838
3.5 | 0.603 | 0.01276 | 0.005 | 47.258
4 | 0.662 | 0.01024 | 0.005 | 64.642
4.5 | 0.72 | 0.00998 | 0.005 | 72.135
5 | 0.778 | 0.01029 | 0.005 | 75.636
5.5 | 0.835 | 0.01013 | 0.004 | 82.475
6 | 0.892 | 0.01048 | 0.004 | 85.172
6.5 | 0.948 | 0.01135 | 0.004 | 83.582
7 | 1.004 | 0.01209 | 0.004 | 83.01
7.5 | 1.058 | 0.0124 | 0.004 | 85.313
8 | 1.111 | 0.01277 | 0.003 | 87.022
8.5 | 1.163 | 0.01321 | 0.003 | 88.031
9 | 1.214 | 0.01376 | 0.003 | 88.228
9.5 | 1.262 | 0.01436 | 0.003 | 87.891
10 | 1.308 | 0.01514 | 0.003 | 86.442
10.5 | 1.352 | 0.01605 | 0.002 | 84.253
11 | 1.393 | 0.01721 | 0.002 | 80.91
11.5 | 1.43 | 0.01863 | 0.002 | 76.767
12 | 1.464 | 0.02048 | 0.002 | 71.49
12.5 | 1.493 | 0.02306 | 0.002 | 64.744
13 | 1.519 | 0.02632 | 0.001 | 57.73
13.5 | 1.542 | 0.03036 | 0.001 | 50.78
14 | 1.557 | 0.0352 | 0.001 | 44.216
14.5 | 1.565 | 0.04092 | 0.001 | 38.243
15 | 1.568 | 0.04759 | 0.001 | 32.941
15.5 | 1.567 | 0.05482 | 0 | 28.588
16 | 1.565 | 0.0623 | 0 | 25.121
16.5 | 1.559 | 0.07081 | 0 | 22.014
17 | 1.549 | 0.07936 | 0 | 19.524
17.5 | 1.536 | 0.088 | 0 | 17.459
18 | 1.52 | 0.0974 | 0 | 15.603
18.5 | 1.501 | 0.10698 | -0.001 | 14.028
19 | 1.479 | 0.11773 | -0.001 | 12.56
19.5 | 1.445 | 0.14229 | -0.001 | 10.155
20 | 1.421 | 0.15395 | -0.001 | 9.227

## 42. Re 1M Mach 0.00 (2)
BIGFOIL.COM POLAR EXPORT
NACA42113
NACA42113 |  |  |  | Cl Max: | 1.6253 | at alpha= | 18.5 | deg
XFOIL ncrit=9 |  |  |  | L/D Max: | 87.8717 | at alpha= | 9 | deg
Re: | 1000000 |  |  | Cd Min: | 0.22468 | at alpha= | -20 | deg
Mach: | 0 |  |  | Cl=0 at alpha= | -2.0719 | deg
|  |  |  | @ Cl=0.1, Cd= | 0.010541
|  |  |  | @ Cl=0.4, Cd= | 0.010693
|  |  |  | @ Cl=0.6, Cd= | 0.0093592
alpha (deg) | Cl | Cd | Cm | Cl/Cd
-20 | -0.6447 | 0.22468 | 0.0388 | -2.8694
-19.5 | -0.6283 | 0.21885 | 0.0355 | -2.8709
-19 | -0.6123 | 0.21272 | 0.0322 | -2.8784
-18.5 | -0.5984 | 0.20496 | 0.0276 | -2.9196
-18 | -0.5871 | 0.19733 | 0.0233 | -2.9752
-17.5 | -0.5705 | 0.19124 | 0.0214 | -2.9832
-17 | -0.5552 | 0.18537 | 0.0189 | -2.9951
-16.5 | -0.5406 | 0.17949 | 0.0163 | -3.0119
-16 | -0.5267 | 0.17333 | 0.0136 | -3.0387
-15.5 | -0.5137 | 0.16679 | 0.0108 | -3.0799
-15 | -0.5018 | 0.15997 | 0.0081 | -3.1368
-14.5 | -0.4995 | 0.15002 | 0.0024 | -3.3296
-14 | -0.4952 | 0.1411 | -0.0012 | -3.5096
-13.5 | -0.482 | 0.13523 | -0.002 | -3.5643
-13 | -0.4718 | 0.12888 | -0.0039 | -3.6608
-12.5 | -0.4648 | 0.12166 | -0.0066 | -3.8205
-12 | -0.4581 | 0.11456 | -0.0093 | -3.9988
-11.5 | -0.4548 | 0.10662 | -0.0125 | -4.2656
-11 | -0.4603 | 0.09536 | -0.0191 | -4.827
-10.5 | -0.4855 | 0.07864 | -0.0337 | -6.1737
-9 | -0.6062 | 0.05707 | -0.0227 | -10.622
-8.5 | -0.6162 | 0.05256 | -0.0155 | -11.7237
-8 | -0.5781 | 0.0471 | -0.0176 | -12.2739
-7.5 | -0.5326 | 0.04212 | -0.0198 | -12.6448
-7 | -0.4822 | 0.03728 | -0.0188 | -12.9345
-6.5 | -0.4345 | 0.03083 | -0.0198 | -14.0934
-6 | -0.3732 | 0.02733 | -0.0228 | -13.6553
-5.5 | -0.3182 | 0.02548 | -0.021 | -12.4882
-5 | -0.2809 | 0.0216 | -0.0176 | -13.0046
-4.5 | -0.2394 | 0.01998 | -0.0149 | -11.982
-4 | -0.1937 | 0.01941 | -0.0111 | -9.9794
-3.5 | -0.1469 | 0.01657 | -0.0094 | -8.8654
-3 | -0.0941 | 0.0144 | -0.0078 | -6.5347
-2.5 | -0.0411 | 0.01245 | -0.0065 | -3.3012
-2 | 0.0069 | 0.0113 | -0.0046 | 0.61062
-1.5 | 0.0546 | 0.01094 | -0.0027 | 4.9909
-1 | 0.1013 | 0.01053 | -0.0005 | 9.6201
-0.5 | 0.1482 | 0.01033 | 0.0014 | 14.3466
0 | 0.1965 | 0.01029 | 0.0032 | 19.0962
0.5 | 0.2445 | 0.01026 | 0.0049 | 23.8304
1 | 0.2933 | 0.01036 | 0.0065 | 28.3108
1.5 | 0.3428 | 0.01055 | 0.0079 | 32.4929
2 | 0.3928 | 0.01068 | 0.0093 | 36.779
2.5 | 0.4438 | 0.01077 | 0.0104 | 41.2071
3 | 0.4577 | 0.00877 | 0.0187 | 52.1893
3.5 | 0.5201 | 0.00873 | 0.0179 | 59.5762
4 | 0.5893 | 0.00929 | 0.0153 | 63.4338
4.5 | 0.6744 | 0.00984 | 0.0091 | 68.5366
5 | 0.7423 | 0.01024 | 0.0065 | 72.4902
6 | 0.876 | 0.01121 | 0.0012 | 78.1445
6.5 | 0.9413 | 0.01153 | -0.0011 | 81.6392
7 | 1.0058 | 0.01189 | -0.0033 | 84.5921
7.5 | 1.0719 | 0.01232 | -0.006 | 87.0049
8 | 1.1311 | 0.01304 | -0.0075 | 86.7408
8.5 | 1.1693 | 0.01333 | -0.0043 | 87.7194
9 | 1.2056 | 0.01372 | -0.0008 | 87.8717
9.5 | 1.2408 | 0.01415 | 0.0029 | 87.689
10 | 1.2748 | 0.01463 | 0.0067 | 87.136
10.5 | 1.3013 | 0.01547 | 0.0116 | 84.1176
11 | 1.3336 | 0.01603 | 0.0156 | 83.194
11.5 | 1.3668 | 0.01653 | 0.0193 | 82.686
12 | 1.3919 | 0.01708 | 0.0245 | 81.493
12.5 | 1.4183 | 0.01773 | 0.029 | 79.9944
13 | 1.4425 | 0.0187 | 0.0333 | 77.139
13.5 | 1.4637 | 0.02003 | 0.0373 | 73.0754
14 | 1.4937 | 0.02104 | 0.0399 | 70.9933
14.5 | 1.5214 | 0.02229 | 0.0422 | 68.2548
15 | 1.5471 | 0.02381 | 0.0442 | 64.9769
15.5 | 1.5636 | 0.02616 | 0.0462 | 59.7706
16 | 1.5793 | 0.02886 | 0.0475 | 54.7228
16.5 | 1.6013 | 0.03128 | 0.048 | 51.1925
17 | 1.6183 | 0.03433 | 0.048 | 47.1395
17.5 | 1.6169 | 0.03945 | 0.0473 | 40.9861
18 | 1.6251 | 0.04385 | 0.0464 | 37.0604
18.5 | 1.6253 | 0.04934 | 0.0447 | 32.9408
19 | 1.6101 | 0.05701 | 0.0418 | 28.2424
19.5 | 1.5761 | 0.06738 | 0.0375 | 23.3912
20 | 1.5497 | 0.07714 | 0.0332 | 20.0894

## 43. Re 1M Mach 0.10 (1)
BIGFOIL.COM POLAR EXPORT
NACA42113
NACA42113 |  |  |  | Cl Max: | 1.559 | at alpha= | 15 | deg
JavaFoil+Calcfoil stall+Eppler ext transition |  |  |  | L/D Max: | 89.025 | at alpha= | 6 | deg
Re: | 1000000 |  |  | Cd Min: | 0.00696 | at alpha= | 0 | deg
Mach: | 0.1 |  |  | Cl=0 at alpha= | -1.5306 | deg
|  |  |  | @ Cl=0.1, Cd= | 0.029273
|  |  |  | @ Cl=0.4, Cd= | 0.012519
|  |  |  | @ Cl=0.6, Cd= | 0.012865
alpha (deg) | Cl | Cd | Cm | Cl/Cd
-17.5 | -0.556 | 0.15819 | 0.004 | -3.517
-17 | -0.571 | 0.15419 | 0.004 | -3.706
-16.5 | -0.586 | 0.14649 | 0.004 | -4
-16 | -0.6 | 0.13702 | 0.004 | -4.376
-15.5 | -0.612 | 0.13016 | 0.004 | -4.704
-15 | -0.624 | 0.12224 | 0.004 | -5.102
-14.5 | -0.634 | 0.11736 | 0.004 | -5.399
-14 | -0.642 | 0.11078 | 0.004 | -5.794
-13.5 | -0.648 | 0.10313 | 0.004 | -6.285
-13 | -0.652 | 0.0967 | 0.004 | -6.746
-12.5 | -0.654 | 0.09149 | 0.004 | -7.148
-12 | -0.653 | 0.08569 | 0.004 | -7.622
-11.5 | -0.649 | 0.0808 | 0.004 | -8.038
-11 | -0.643 | 0.07633 | 0.004 | -8.421
-10.5 | -0.633 | 0.07129 | 0.004 | -8.877
-10 | -0.62 | 0.06675 | 0.004 | -9.285
-9.5 | -0.603 | 0.06248 | 0.004 | -9.658
-9 | -0.583 | 0.05874 | 0.004 | -9.927
-8.5 | -0.559 | 0.0555 | 0.003 | -10.077
-8 | -0.532 | 0.05213 | 0.003 | -10.214
-7.5 | -0.503 | 0.04912 | 0.003 | -10.24
-7 | -0.471 | 0.04627 | 0.003 | -10.178
-6.5 | -0.436 | 0.04353 | 0.003 | -10.021
-6 | -0.399 | 0.04121 | 0.003 | -9.69
-5.5 | -0.36 | 0.03909 | 0.003 | -9.218
-5 | -0.319 | 0.03728 | 0.003 | -8.567
-4.5 | -0.277 | 0.03558 | 0.003 | -7.781
-4 | -0.233 | 0.03412 | 0.003 | -6.823
-3.5 | -0.187 | 0.03293 | 0.003 | -5.692
-3 | -0.141 | 0.03185 | 0.003 | -4.431
-2.5 | -0.094 | 0.031 | 0.003 | -3.027
-2 | -0.046 | 0.0303 | 0.003 | -1.516
-1.5 | 0.003 | 0.02979 | 0.003 | 0.085
-1 | 0.051 | 0.02943 | 0.003 | 1.748
-0.5 | 0.101 | 0.02927 | 0.003 | 3.439
0 | 0.186 | 0.00696 | 0.003 | 26.653
0.5 | 0.246 | 0.01246 | 0.006 | 19.768
1 | 0.307 | 0.01249 | 0.006 | 24.559
1.5 | 0.367 | 0.01248 | 0.006 | 29.415
2 | 0.427 | 0.01255 | 0.006 | 34.019
2.5 | 0.487 | 0.01325 | 0.005 | 36.765
3 | 0.547 | 0.01273 | 0.005 | 42.95
3.5 | 0.606 | 0.01288 | 0.005 | 47.036
4 | 0.665 | 0.01028 | 0.005 | 64.658
4.5 | 0.723 | 0.01003 | 0.005 | 72.102
5 | 0.782 | 0.01034 | 0.005 | 75.563
5.5 | 0.839 | 0.01018 | 0.004 | 82.456
6 | 0.896 | 0.01007 | 0.004 | 89.025
6.5 | 0.952 | 0.01142 | 0.004 | 83.373
7 | 1.008 | 0.01211 | 0.004 | 83.205
7.5 | 1.062 | 0.0125 | 0.004 | 84.994
8 | 1.115 | 0.01289 | 0.003 | 86.539
8.5 | 1.167 | 0.01335 | 0.003 | 87.468
9 | 1.218 | 0.01391 | 0.003 | 87.565
9.5 | 1.266 | 0.01455 | 0.003 | 86.989
10 | 1.312 | 0.01535 | 0.003 | 85.425
10.5 | 1.355 | 0.01634 | 0.002 | 82.889
11 | 1.395 | 0.01758 | 0.002 | 79.337
11.5 | 1.431 | 0.01915 | 0.002 | 74.711
12 | 1.464 | 0.0212 | 0.002 | 69.051
12.5 | 1.492 | 0.024 | 0.002 | 62.16
13 | 1.516 | 0.02755 | 0.001 | 55.042
13.5 | 1.538 | 0.03187 | 0.001 | 48.244
14 | 1.551 | 0.03704 | 0.001 | 41.889
14.5 | 1.557 | 0.04331 | 0.001 | 35.96
15 | 1.559 | 0.05032 | 0.001 | 30.972
15.5 | 1.556 | 0.05786 | 0 | 26.902
16 | 1.552 | 0.06577 | 0 | 23.596
16.5 | 1.544 | 0.07446 | 0 | 20.737
17 | 1.532 | 0.08317 | 0 | 18.423
17.5 | 1.516 | 0.09208 | 0 | 16.468
18 | 1.497 | 0.10178 | 0 | 14.706
18.5 | 1.475 | 0.11143 | -0.001 | 13.234
19 | 1.449 | 0.12305 | -0.001 | 11.773
19.5 | 1.412 | 0.14887 | -0.001 | 9.485
20 | 1.385 | 0.159 | -0.001 | 8.709

## 44. Re 1M Mach 0.10 (2)
BIGFOIL.COM POLAR EXPORT
NACA42113
NACA42113 |  |  |  | Cl Max: | 1.6097 | at alpha= | 18 | deg
XFOIL ncrit=9 |  |  |  | L/D Max: | 87.3252 | at alpha= | 9 | deg
Re: | 1000000 |  |  | Cd Min: | 0.22538 | at alpha= | -20 | deg
Mach: | 0.1 |  |  | Cl=0 at alpha= | -2.0761 | deg
|  |  |  | @ Cl=0.1, Cd= | 0.010598
|  |  |  | @ Cl=0.4, Cd= | 0.010729
|  |  |  | @ Cl=0.6, Cd= | 0.0094029
alpha (deg) | Cl | Cd | Cm | Cl/Cd
-20 | -0.646 | 0.22538 | 0.0391 | -2.8663
-19.5 | -0.6295 | 0.21951 | 0.0358 | -2.8678
-19 | -0.6132 | 0.21334 | 0.0324 | -2.8743
-18.5 | -0.599 | 0.20563 | 0.0279 | -2.913
-18 | -0.5875 | 0.19801 | 0.0235 | -2.967
-17.5 | -0.5707 | 0.19187 | 0.0216 | -2.9744
-17 | -0.5552 | 0.18598 | 0.0191 | -2.9853
-16.5 | -0.5404 | 0.18006 | 0.0165 | -3.0012
-16 | -0.5262 | 0.1739 | 0.0138 | -3.0259
-15.5 | -0.513 | 0.16734 | 0.011 | -3.0656
-15 | -0.5008 | 0.16049 | 0.0082 | -3.1204
-14.5 | -0.4979 | 0.15075 | 0.0026 | -3.3028
-14 | -0.4934 | 0.14182 | -0.0011 | -3.4791
-13.5 | -0.4798 | 0.13596 | -0.0019 | -3.529
-13 | -0.4693 | 0.12961 | -0.0037 | -3.6209
-12.5 | -0.462 | 0.12242 | -0.0064 | -3.7739
-12 | -0.455 | 0.11534 | -0.009 | -3.9449
-11.5 | -0.4512 | 0.10746 | -0.0122 | -4.1988
-11 | -0.4571 | 0.09589 | -0.0191 | -4.7669
-10.5 | -0.4779 | 0.07987 | -0.0328 | -5.9835
-10 | -0.5208 | 0.06969 | -0.0384 | -7.4731
-9.5 | -0.5656 | 0.06442 | -0.0316 | -8.7799
-9 | -0.5964 | 0.05791 | -0.0244 | -10.2987
-8.5 | -0.6078 | 0.05334 | -0.0171 | -11.3948
-8 | -0.576 | 0.04791 | -0.0182 | -12.0225
-7.5 | -0.5314 | 0.04275 | -0.0204 | -12.4304
-7 | -0.4816 | 0.03781 | -0.0195 | -12.7374
-6.5 | -0.434 | 0.0313 | -0.0205 | -13.8658
-6 | -0.3726 | 0.02761 | -0.0235 | -13.4951
-5.5 | -0.3184 | 0.02574 | -0.0217 | -12.3699
-5 | -0.2817 | 0.02185 | -0.018 | -12.8924
-4.5 | -0.2403 | 0.02015 | -0.0151 | -11.9256
-3 | -0.0946 | 0.01457 | -0.0079 | -6.4928
-2.5 | -0.0412 | 0.01264 | -0.0066 | -3.2595
-2 | 0.0074 | 0.01138 | -0.0047 | 0.65026
-1.5 | 0.0555 | 0.011 | -0.0028 | 5.0455
-1 | 0.102 | 0.01058 | -0.0005 | 9.6408
-0.5 | 0.1492 | 0.01037 | 0.0015 | 14.3877
0 | 0.1977 | 0.01032 | 0.0033 | 19.157
0.5 | 0.2457 | 0.01031 | 0.0051 | 23.8312
1 | 0.2947 | 0.01041 | 0.0067 | 28.3093
1.5 | 0.3445 | 0.0106 | 0.0081 | 32.5
2 | 0.3948 | 0.01072 | 0.0095 | 36.8284
2.5 | 0.4462 | 0.01081 | 0.0107 | 41.2766
3 | 0.4612 | 0.00883 | 0.0187 | 52.231
3.5 | 0.5226 | 0.00876 | 0.0183 | 59.6575
4 | 0.5914 | 0.00935 | 0.0159 | 63.2513
4.5 | 0.6776 | 0.00988 | 0.0095 | 68.583
5 | 0.7466 | 0.0103 | 0.0068 | 72.4854
6 | 0.8811 | 0.01128 | 0.0016 | 78.1117
6.5 | 0.9468 | 0.01162 | -0.0006 | 81.4802
7 | 1.012 | 0.01199 | -0.0028 | 84.4037
7.5 | 1.0783 | 0.01247 | -0.0054 | 86.4715
8 | 1.1372 | 0.01315 | -0.0066 | 86.4791
8.5 | 1.1752 | 0.01346 | -0.0032 | 87.3105
9 | 1.2112 | 0.01387 | 0.0005 | 87.3252
9.5 | 1.2462 | 0.01432 | 0.0043 | 87.0251
10 | 1.2791 | 0.01486 | 0.0085 | 86.0767
10.5 | 1.3037 | 0.01579 | 0.0139 | 82.5649
11 | 1.338 | 0.01625 | 0.0177 | 82.3385
11.5 | 1.3682 | 0.01678 | 0.0221 | 81.5375
12 | 1.3928 | 0.01737 | 0.0274 | 80.1842
12.5 | 1.4196 | 0.01811 | 0.0318 | 78.3876
13 | 1.4408 | 0.01933 | 0.0364 | 74.537
13.5 | 1.4664 | 0.02055 | 0.0398 | 71.3577
14 | 1.4953 | 0.02172 | 0.0424 | 68.8444
14.5 | 1.5223 | 0.02313 | 0.0447 | 65.815
15 | 1.5461 | 0.02493 | 0.0467 | 62.0176
15.5 | 1.5562 | 0.02797 | 0.0486 | 55.6382
16 | 1.577 | 0.03049 | 0.0494 | 51.7219
16.5 | 1.5958 | 0.0334 | 0.0497 | 47.7784
17 | 1.6092 | 0.03705 | 0.0494 | 43.4332
17.5 | 1.603 | 0.04291 | 0.0482 | 37.3573
18 | 1.6097 | 0.04774 | 0.0468 | 33.7181
18.5 | 1.6037 | 0.05422 | 0.0446 | 29.5776
19 | 1.5805 | 0.06314 | 0.0409 | 25.0317
19.5 | 1.542 | 0.07439 | 0.0359 | 20.7286
20 | 1.509 | 0.08532 | 0.0309 | 17.6864

## 45. Re 1M Mach 0.25 (1)
BIGFOIL.COM POLAR EXPORT
NACA42113
NACA42113 |  |  |  | Cl Max: | 1.508 | at alpha= | 14 | deg
JavaFoil+Calcfoil stall+Eppler ext transition |  |  |  | L/D Max: | 85.197 | at alpha= | 5.5 | deg
Re: | 1000000 |  |  | Cd Min: | 0.0071 | at alpha= | 0 | deg
Mach: | 0.25 |  |  | Cl=0 at alpha= | -1.53 | deg
|  |  |  | @ Cl=0.1, Cd= | 0.030421
|  |  |  | @ Cl=0.4, Cd= | 0.012769
|  |  |  | @ Cl=0.6, Cd= | 0.013115
alpha (deg) | Cl | Cd | Cm | Cl/Cd
-15 | -0.328 | 0.13049 | 0.004 | -2.515
-14.5 | -0.371 | 0.12329 | 0.004 | -3.008
-14 | -0.409 | 0.11616 | 0.004 | -3.525
-13.5 | -0.444 | 0.11076 | 0.004 | -4.012
-13 | -0.475 | 0.10573 | 0.004 | -4.496
-12.5 | -0.502 | 0.10119 | 0.004 | -4.964
-12 | -0.525 | 0.0944 | 0.004 | -5.558
-11.5 | -0.543 | 0.08837 | 0.004 | -6.141
-11 | -0.556 | 0.08319 | 0.004 | -6.678
-10.5 | -0.563 | 0.07755 | 0.004 | -7.262
-10 | -0.566 | 0.07111 | 0.004 | -7.953
-9.5 | -0.563 | 0.06652 | 0.004 | -8.459
-9 | -0.553 | 0.06158 | 0.004 | -8.983
-8.5 | -0.538 | 0.05763 | 0.003 | -9.341
-8 | -0.519 | 0.06281 | 0.003 | -8.258
-7.5 | -0.495 | 0.05028 | 0.003 | -9.851
-7 | -0.468 | 0.04723 | 0.003 | -9.902
-6.5 | -0.436 | 0.04455 | 0.003 | -9.797
-6 | -0.402 | 0.04195 | 0.003 | -9.58
-5.5 | -0.364 | 0.03972 | 0.003 | -9.174
-5 | -0.324 | 0.03773 | 0.003 | -8.594
-4.5 | -0.282 | 0.03596 | 0.003 | -7.838
-4 | -0.238 | 0.03445 | 0.003 | -6.896
-3.5 | -0.192 | 0.03315 | 0.003 | -5.781
-3 | -0.144 | 0.03213 | 0.003 | -4.495
-2.5 | -0.096 | 0.03127 | 0.003 | -3.076
-2 | -0.047 | 0.03055 | 0.003 | -1.541
-1.5 | 0.003 | 0.02999 | 0.003 | 0.087
-1 | 0.053 | 0.02966 | 0.003 | 1.78
-0.5 | 0.103 | 0.03047 | 0.003 | 3.391
0 | 0.191 | 0.0071 | 0.003 | 26.868
0.5 | 0.253 | 0.01266 | 0.006 | 19.981
1 | 0.315 | 0.01269 | 0.006 | 24.821
1.5 | 0.377 | 0.01275 | 0.006 | 29.561
2 | 0.438 | 0.0128 | 0.006 | 34.243
2.5 | 0.5 | 0.0129 | 0.006 | 38.737
3 | 0.561 | 0.013 | 0.005 | 43.152
3.5 | 0.622 | 0.01318 | 0.005 | 47.156
4 | 0.682 | 0.01007 | 0.005 | 67.746
4.5 | 0.742 | 0.01036 | 0.005 | 71.63
5 | 0.801 | 0.01019 | 0.005 | 78.57
5.5 | 0.86 | 0.01009 | 0.004 | 85.197
6 | 0.917 | 0.01147 | 0.004 | 79.977
6.5 | 0.974 | 0.01188 | 0.004 | 82.04
7 | 1.03 | 0.01265 | 0.004 | 81.462
7.5 | 1.085 | 0.01309 | 0.004 | 82.851
8 | 1.138 | 0.01357 | 0.004 | 83.806
8.5 | 1.189 | 0.01416 | 0.003 | 83.964
9 | 1.237 | 0.01485 | 0.003 | 83.312
9.5 | 1.283 | 0.01576 | 0.003 | 81.389
10 | 1.325 | 0.01689 | 0.003 | 78.487
10.5 | 1.364 | 0.01835 | 0.002 | 74.351
11 | 1.398 | 0.02028 | 0.002 | 68.944
11.5 | 1.428 | 0.02289 | 0.002 | 62.388
12 | 1.452 | 0.02649 | 0.002 | 54.819
12.5 | 1.473 | 0.03098 | 0.002 | 47.532
13 | 1.489 | 0.03662 | 0.001 | 40.669
13.5 | 1.504 | 0.04299 | 0.001 | 34.975
14 | 1.508 | 0.05077 | 0.001 | 29.695
14.5 | 1.504 | 0.05903 | 0.001 | 25.481
15 | 1.494 | 0.06773 | 0.001 | 22.066
15.5 | 1.48 | 0.07683 | 0 | 19.263
16 | 1.461 | 0.08615 | 0 | 16.96
16.5 | 1.438 | 0.09539 | 0 | 15.075
17 | 1.407 | 0.10521 | 0 | 13.372
17.5 | 1.367 | 0.11564 | 0 | 11.824
18 | 1.321 | 0.12795 | 0 | 10.324
18.5 | 1.263 | 0.15614 | 0 | 8.09
19 | 1.207 | 0.16805 | -0.001 | 7.185

## 46. Re 1M Mach 0.25 (2)
BIGFOIL.COM POLAR EXPORT
NACA42113
NACA42113 |  |  |  | Cl Max: | 1.5313 | at alpha= | 16 | deg
XFOIL ncrit=9 |  |  |  | L/D Max: | 84.3032 | at alpha= | 8 | deg
Re: | 1000000 |  |  | Cd Min: | 0.22932 | at alpha= | -20 | deg
Mach: | 0.25 |  |  | Cl=0 at alpha= | -2.0991 | deg
|  |  |  | @ Cl=0.1, Cd= | 0.010946
|  |  |  | @ Cl=0.4, Cd= | 0.010869
|  |  |  | @ Cl=0.6, Cd= | 0.0094936
alpha (deg) | Cl | Cd | Cm | Cl/Cd
-20 | -0.6541 | 0.22932 | 0.0409 | -2.8523
-19.5 | -0.6365 | 0.22323 | 0.0374 | -2.8513
-19 | -0.6192 | 0.21679 | 0.0339 | -2.8562
-18.5 | -0.6034 | 0.20923 | 0.0294 | -2.8839
-18 | -0.5906 | 0.20171 | 0.0247 | -2.928
-17.5 | -0.5727 | 0.19531 | 0.0227 | -2.9323
-17 | -0.5561 | 0.18926 | 0.0201 | -2.9383
-16.5 | -0.5401 | 0.1832 | 0.0174 | -2.9481
-16 | -0.5248 | 0.17692 | 0.0146 | -2.9663
-15.5 | -0.5104 | 0.17027 | 0.0117 | -2.9976
-15 | -0.4969 | 0.16307 | 0.0086 | -3.0472
-14.5 | -0.4911 | 0.15422 | 0.0035 | -3.1844
-14 | -0.4848 | 0.14563 | -0.0006 | -3.329
-13.5 | -0.4692 | 0.13961 | -0.001 | -3.3608
-13 | -0.4577 | 0.13324 | -0.0028 | -3.4352
-12.5 | -0.4486 | 0.12614 | -0.0054 | -3.5564
-12 | -0.4402 | 0.11911 | -0.008 | -3.6957
-11.5 | -0.4343 | 0.11139 | -0.011 | -3.8989
-11 | -0.4386 | 0.09999 | -0.018 | -4.3864
-10.5 | -0.4429 | 0.08881 | -0.0251 | -4.9871
-10 | -0.4658 | 0.07498 | -0.0369 | -6.2123
-9.5 | -0.5032 | 0.06653 | -0.0392 | -7.5635
-9 | -0.5292 | 0.06148 | -0.0342 | -8.6077
-8.5 | -0.5548 | 0.05707 | -0.0264 | -9.7214
-8 | -0.5593 | 0.05247 | -0.0211 | -10.6594
-7.5 | -0.5206 | 0.04621 | -0.0241 | -11.266
-6.5 | -0.4288 | 0.03396 | -0.0246 | -12.6266
-6 | -0.3693 | 0.02921 | -0.0276 | -12.6429
-5.5 | -0.3216 | 0.02636 | -0.0262 | -12.2003
-4.5 | -0.2447 | 0.02111 | -0.0166 | -11.5917
-4 | -0.2002 | 0.01948 | -0.0135 | -10.2772
-3.5 | -0.1508 | 0.01743 | -0.0102 | -8.6517
-3 | -0.1005 | 0.01613 | -0.0086 | -6.2306
-2.5 | -0.0429 | 0.01357 | -0.007 | -3.1614
-2 | 0.0106 | 0.01189 | -0.0053 | 0.89151
-1.5 | 0.06 | 0.01136 | -0.0033 | 5.2817
-1 | 0.1073 | 0.01087 | -0.0008 | 9.8712
-0.5 | 0.1546 | 0.01061 | 0.0017 | 14.5712
0 | 0.2039 | 0.01055 | 0.0037 | 19.327
0.5 | 0.2528 | 0.01054 | 0.0058 | 23.9848
1 | 0.3036 | 0.01072 | 0.0075 | 28.3209
1.5 | 0.3546 | 0.0108 | 0.0092 | 32.8333
2 | 0.407 | 0.01088 | 0.0106 | 37.4081
2.5 | 0.4592 | 0.01104 | 0.0121 | 41.5942
3 | 0.4819 | 0.00925 | 0.019 | 52.0973
3.5 | 0.5329 | 0.00898 | 0.0213 | 59.343
4 | 0.6126 | 0.00959 | 0.0171 | 63.879
4.5 | 0.6952 | 0.01013 | 0.0123 | 68.6278
5 | 0.7688 | 0.01069 | 0.0093 | 71.9177
5.5 | 0.8368 | 0.0113 | 0.0073 | 74.0531
6 | 0.9091 | 0.01169 | 0.0045 | 77.7673
6.5 | 0.9769 | 0.01213 | 0.0026 | 80.5359
7 | 1.045 | 0.01267 | 0.0005 | 82.4783
7.5 | 1.1124 | 0.01344 | -0.0016 | 82.7679
8 | 1.1676 | 0.01385 | -0.0009 | 84.3032
8.5 | 1.2035 | 0.01431 | 0.0036 | 84.102
9 | 1.2376 | 0.01482 | 0.0085 | 83.5088
9.5 | 1.2673 | 0.0155 | 0.014 | 81.7613
10 | 1.2914 | 0.01643 | 0.0202 | 78.6001
10.5 | 1.3192 | 0.017 | 0.0261 | 77.6
11 | 1.3419 | 0.01768 | 0.0326 | 75.8993
11.5 | 1.3697 | 0.01849 | 0.0377 | 74.0779
12 | 1.3973 | 0.01954 | 0.0421 | 71.5097
12.5 | 1.4129 | 0.0215 | 0.0471 | 65.7163
13 | 1.442 | 0.02297 | 0.05 | 62.7775
13.5 | 1.4691 | 0.02477 | 0.0525 | 59.3096
14 | 1.4916 | 0.02712 | 0.0546 | 55
14.5 | 1.5105 | 0.03005 | 0.0559 | 50.2662
15 | 1.5119 | 0.03476 | 0.0565 | 43.4954
15.5 | 1.5265 | 0.03876 | 0.0562 | 39.3834
16 | 1.5313 | 0.04392 | 0.0552 | 34.8657
16.5 | 1.529 | 0.05009 | 0.0534 | 30.5251
17 | 1.5146 | 0.05793 | 0.0503 | 26.1453
17.5 | 1.4859 | 0.0676 | 0.0462 | 21.9808
18 | 1.4587 | 0.07765 | 0.0415 | 18.7856
18.5 | 1.4225 | 0.08922 | 0.0357 | 15.9437
19 | 1.378 | 0.1023 | 0.0287 | 13.4702
19.5 | 1.3288 | 0.11623 | 0.0211 | 11.4325
20 | 1.2584 | 0.13434 | 0.0103 | 9.3673

## 47. Re 1M Mach 0.50 (1)
BIGFOIL.COM POLAR EXPORT
NACA42113
NACA42113 |  |  |  | Cl Max: | 1.212 | at alpha= | 20 | deg
JavaFoil+Calcfoil stall+Eppler ext transition |  |  |  | L/D Max: | 71.832 | at alpha= | 6 | deg
Re: | 1000000 |  |  | Cd Min: | 0.00717 | at alpha= | 0 | deg
Mach: | 0.5 |  |  | Cl=0 at alpha= | -1.5273 | deg
|  |  |  | @ Cl=0.1, Cd= | 0.030872
|  |  |  | @ Cl=0.4, Cd= | 0.012431
|  |  |  | @ Cl=0.6, Cd= | 0.012255
alpha (deg) | Cl | Cd | Cm | Cl/Cd
-20 | -0.98 | 0.20079 | 0.006 | -4.88
-19.5 | -0.954 | 0.18992 | 0.006 | -5.025
-19 | -0.929 | 0.185 | 0.006 | -5.02
-18.5 | -0.903 | 0.179 | 0.006 | -5.044
-18 | -0.876 | 0.17412 | 0.006 | -5.033
-17.5 | -0.851 | 0.16924 | 0.006 | -5.027
-17 | -0.825 | 0.16431 | 0.006 | -5.022
-16.5 | -0.799 | 0.15999 | 0.005 | -4.996
-16 | -0.773 | 0.15021 | 0.005 | -5.147
-15.5 | -0.747 | 0.14767 | 0.005 | -5.058
-15 | -0.721 | 0.14338 | 0.005 | -5.028
-14.5 | -0.695 | 0.14034 | 0.005 | -4.951
-14 | -0.669 | 0.13556 | 0.005 | -4.934
-13.5 | -0.642 | 0.13093 | 0.005 | -4.904
-13 | -0.616 | 0.12729 | 0.005 | -4.839
-12.5 | -0.59 | 0.1239 | 0.005 | -4.759
-12 | -0.563 | 0.12064 | 0.005 | -4.67
-11.5 | -0.537 | 0.11745 | 0.005 | -4.572
-11 | -0.51 | 0.10582 | 0.005 | -4.821
-10.5 | -0.484 | 0.10276 | 0.005 | -4.707
-10 | -0.457 | 0.09995 | 0.005 | -4.574
-9.5 | -0.431 | 0.0633 | 0.004 | -6.802
-9 | -0.404 | 0.07023 | 0.004 | -5.747
-8.5 | -0.377 | 0.06185 | 0.004 | -6.094
-8 | -0.35 | 0.05553 | 0.004 | -6.306
-7.5 | -0.323 | 0.06266 | 0.004 | -5.159
-7 | -0.296 | 0.05364 | 0.004 | -5.526
-6.5 | -0.269 | 0.06602 | 0.004 | -4.08
-6 | -0.243 | 0.04991 | 0.004 | -4.859
-5.5 | -0.216 | 0.04633 | 0.003 | -4.652
-5 | -0.305 | 0.04288 | 0.003 | -7.108
-4.5 | -0.286 | 0.03903 | 0.003 | -7.32
-4 | -0.25 | 0.03643 | 0.003 | -6.864
-3.5 | -0.206 | 0.03451 | 0.003 | -5.978
-3 | -0.158 | 0.03294 | 0.003 | -4.784
-2.5 | -0.106 | 0.03188 | 0.003 | -3.319
-2 | -0.052 | 0.03102 | 0.003 | -1.678
-1.5 | 0.003 | 0.03044 | 0.003 | 0.095
-1 | 0.059 | 0.03107 | 0.003 | 1.889
-0.5 | 0.115 | 0.0308 | 0.003 | 3.736
0 | 0.213 | 0.00717 | 0.003 | 29.657
0.5 | 0.282 | 0.00738 | 0.004 | 38.169
1 | 0.351 | 0.01197 | 0.007 | 29.301
1.5 | 0.419 | 0.01261 | 0.007 | 33.257
2 | 0.487 | 0.01277 | 0.006 | 38.171
2.5 | 0.555 | 0.01245 | 0.006 | 44.574
3 | 0.622 | 0.01216 | 0.006 | 51.16
3.5 | 0.688 | 0.01343 | 0.006 | 51.255
4 | 0.753 | 0.01134 | 0.006 | 66.449
4.5 | 0.817 | 0.01182 | 0.005 | 69.166
5 | 0.88 | 0.01235 | 0.005 | 71.208
5.5 | 0.94 | 0.01313 | 0.005 | 71.579
6 | 0.998 | 0.01389 | 0.005 | 71.832
6.5 | 1.052 | 0.01478 | 0.005 | 71.159
7 | 1.102 | 0.01589 | 0.004 | 69.303
7.5 | 1.145 | 0.01737 | 0.004 | 65.908
8 | 1.178 | 0.01976 | 0.004 | 59.626
8.5 | 1.2 | 0.02357 | 0.003 | 50.939
9 | 1.21 | 0.02944 | 0.003 | 41.1
9.5 | 1.206 | 0.03845 | 0.003 | 31.362
10 | 1.193 | 0.05022 | 0.002 | 23.763
10.5 | 1.178 | 0.06206 | 0.002 | 18.987
11 | 1.153 | 0.07363 | 0.002 | 15.657
11.5 | 1.093 | 0.0866 | 0.002 | 12.62
12 | 0.759 | 0.11993 | 0.001 | 6.332
12.5 | 0.78 | 0.13557 | 0.001 | 5.754
13 | 0.809 | 0.14517 | 0.001 | 5.576
13.5 | 0.839 | 0.15043 | 0.001 | 5.578
14 | 0.867 | 0.15782 | 0.001 | 5.496
14.5 | 0.897 | 0.16228 | 0.001 | 5.529
15 | 0.925 | 0.16496 | 0.001 | 5.609
15.5 | 0.955 | 0.17311 | 0 | 5.518
16 | 0.983 | 0.17549 | 0 | 5.603
16.5 | 1.011 | 0.17946 | 0 | 5.636
17 | 1.04 | 0.18546 | 0 | 5.61
17.5 | 1.07 | 0.18832 | 0 | 5.68
18 | 1.098 | 0.19377 | 0 | 5.665
18.5 | 1.126 | 0.20048 | -0.001 | 5.615
19 | 1.156 | 0.20822 | -0.001 | 5.55
19.5 | 1.184 | 0.20922 | -0.001 | 5.659
20 | 1.212 | 0.21497 | -0.001 | 5.637

## 48. Re 1M Mach 0.50 (2)
BIGFOIL.COM POLAR EXPORT
NACA42113
NACA42113 |  |  |  | Cl Max: | 1.1978 | at alpha= | 10 | deg
XFOIL ncrit=9 |  |  |  | L/D Max: | 68.6453 | at alpha= | 5.5 | deg
Re: | 1000000 |  |  | Cd Min: | 0.24941 | at alpha= | -20 | deg
Mach: | 0.5 |  |  | Cl=0 at alpha= | -2.1169 | deg
|  |  |  | @ Cl=0.1, Cd= | 0.012789
|  |  |  | @ Cl=0.4, Cd= | 0.01161
|  |  |  | @ Cl=0.6, Cd= | 0.010284
alpha (deg) | Cl | Cd | Cm | Cl/Cd
-20 | -0.7003 | 0.24941 | 0.0492 | -2.8078
-19.5 | -0.6784 | 0.24186 | 0.0449 | -2.8049
-19 | -0.6565 | 0.23392 | 0.0403 | -2.8065
-18.5 | -0.6358 | 0.22604 | 0.0355 | -2.8128
-18 | -0.6155 | 0.21814 | 0.0316 | -2.8216
-17.5 | -0.5944 | 0.21105 | 0.0283 | -2.8164
-17 | -0.5736 | 0.20413 | 0.0249 | -2.81
-16.5 | -0.5532 | 0.19711 | 0.0215 | -2.8066
-16 | -0.533 | 0.18983 | 0.018 | -2.8078
-15.5 | -0.5135 | 0.1822 | 0.0144 | -2.8183
-15 | -0.4967 | 0.17418 | 0.0098 | -2.8516
-14.5 | -0.4822 | 0.16629 | 0.0055 | -2.8998
-14 | -0.4625 | 0.15899 | 0.004 | -2.909
-13.5 | -0.4451 | 0.15218 | 0.0017 | -2.9248
-13 | -0.4295 | 0.14513 | -0.0009 | -2.9594
-12.5 | -0.4148 | 0.13791 | -0.0036 | -3.0078
-12 | -0.4022 | 0.13005 | -0.0069 | -3.0927
-11.5 | -0.3942 | 0.12141 | -0.0115 | -3.2468
-11 | -0.3877 | 0.11281 | -0.0158 | -3.4368
-10.5 | -0.3752 | 0.10592 | -0.0165 | -3.5423
-10 | -0.3657 | 0.09901 | -0.0182 | -3.6936
-9.5 | -0.3583 | 0.09189 | -0.0206 | -3.8992
-9 | -0.3545 | 0.0839 | -0.024 | -4.2253
-8.5 | -0.3545 | 0.07468 | -0.0292 | -4.7469
-8 | -0.3802 | 0.06241 | -0.0405 | -6.092
-7.5 | -0.4207 | 0.05692 | -0.0368 | -7.3911
-7 | -0.4151 | 0.0492 | -0.039 | -8.437
-6.5 | -0.3719 | 0.04111 | -0.0452 | -9.0465
-6 | -0.3224 | 0.03497 | -0.0483 | -9.2193
-5.5 | -0.3034 | 0.03249 | -0.0394 | -9.3383
-5 | -0.2812 | 0.02967 | -0.0309 | -9.4776
-4.5 | -0.2506 | 0.02538 | -0.0254 | -9.8739
-3.5 | -0.1592 | 0.0215 | -0.0146 | -7.4047
-3 | -0.1076 | 0.01831 | -0.0117 | -5.8766
-2.5 | -0.0475 | 0.01649 | -0.0084 | -2.8805
-2 | 0.0145 | 0.01454 | -0.0066 | 0.99725
-1.5 | 0.0774 | 0.01304 | -0.0046 | 5.9356
-1 | 0.1324 | 0.01243 | -0.0018 | 10.6516
0 | 0.2333 | 0.01173 | 0.0058 | 19.8892
0.5 | 0.287 | 0.01163 | 0.009 | 24.6776
1 | 0.3432 | 0.01156 | 0.0118 | 29.6886
1.5 | 0.4003 | 0.01161 | 0.0146 | 34.4789
2 | 0.4586 | 0.01173 | 0.0171 | 39.0963
2.5 | 0.5145 | 0.01204 | 0.02 | 42.7326
3 | 0.5732 | 0.01224 | 0.0226 | 46.8301
3.5 | 0.574 | 0.01008 | 0.036 | 56.9444
4 | 0.6773 | 0.01089 | 0.0302 | 62.1947
4.5 | 0.768 | 0.01194 | 0.0267 | 64.3216
5 | 0.8573 | 0.01284 | 0.0239 | 66.7679
5.5 | 0.9425 | 0.01373 | 0.0217 | 68.6453
6 | 1.0155 | 0.01514 | 0.0215 | 67.074
7 | 1.1583 | 0.01737 | 0.0227 | 66.6839
7.5 | 1.1583 | 0.0182 | 0.0353 | 63.6429
8 | 1.1656 | 0.0194 | 0.0459 | 60.0825
8.5 | 1.1735 | 0.02145 | 0.0543 | 54.7086
9 | 1.1875 | 0.02403 | 0.0604 | 49.4174
9.5 | 1.1959 | 0.02767 | 0.0646 | 43.2201
10 | 1.1978 | 0.03255 | 0.0664 | 36.7988
10.5 | 1.1968 | 0.03846 | 0.0661 | 31.118
11 | 1.1867 | 0.04575 | 0.0639 | 25.9388
11.5 | 1.1579 | 0.05518 | 0.0597 | 20.9841
12 | 1.0939 | 0.06893 | 0.0517 | 15.8697
12.5 | 0.9685 | 0.09134 | 0.0369 | 10.6032
13 | 0.9231 | 0.10495 | 0.0293 | 8.7956
14 | 0.841 | 0.13352 | 0.0132 | 6.2987
14.5 | 0.8033 | 0.14935 | 0.0041 | 5.3786
15 | 0.8239 | 0.15478 | 0.0018 | 5.323

## 49. Re 2M Mach 0.00 (1)
BIGFOIL.COM POLAR EXPORT
NACA42113
NACA42113 |  |  |  | Cl Max: | 1.613 | at alpha= | 15 | deg
JavaFoil+Calcfoil stall+Eppler ext transition |  |  |  | L/D Max: | 109.377 | at alpha= | 7.5 | deg
Re: | 2000000 |  |  | Cd Min: | 0.00951 | at alpha= | 5 | deg
Mach: | 0 |  |  | Cl=0 at alpha= | -1.5306 | deg
|  |  |  | @ Cl=0.1, Cd= | 0.010424
|  |  |  | @ Cl=0.4, Cd= | 0.01214
|  |  |  | @ Cl=0.6, Cd= | 0.011755
alpha (deg) | Cl | Cd | Cm | Cl/Cd
-18 | -0.59 | 0.15065 | 0.004 | -3.916
-17.5 | -0.603 | 0.14415 | 0.004 | -4.183
-17 | -0.615 | 0.13753 | 0.004 | -4.475
-16.5 | -0.627 | 0.13099 | 0.004 | -4.787
-16 | -0.638 | 0.12468 | 0.004 | -5.116
-15.5 | -0.648 | 0.11806 | 0.004 | -5.485
-15 | -0.656 | 0.11257 | 0.004 | -5.827
-14.5 | -0.663 | 0.10668 | 0.004 | -6.214
-14 | -0.668 | 0.10083 | 0.004 | -6.628
-13.5 | -0.672 | 0.0953 | 0.004 | -7.049
-13 | -0.673 | 0.08996 | 0.004 | -7.481
-12.5 | -0.672 | 0.0848 | 0.004 | -7.926
-12 | -0.669 | 0.07981 | 0.004 | -8.377
-11.5 | -0.662 | 0.07542 | 0.004 | -8.784
-11 | -0.654 | 0.07125 | 0.004 | -9.173
-10.5 | -0.642 | 0.06683 | 0.004 | -9.602
-10 | -0.627 | 0.06278 | 0.004 | -9.984
-9.5 | -0.609 | 0.05918 | 0.004 | -10.288
-9 | -0.587 | 0.05586 | 0.004 | -10.51
-8.5 | -0.562 | 0.05247 | 0.004 | -10.714
-8 | -0.535 | 0.04948 | 0.004 | -10.804
-7.5 | -0.504 | 0.04672 | 0.004 | -10.793
-7 | -0.472 | 0.04421 | 0.004 | -10.668
-6.5 | -0.437 | 0.04182 | 0.004 | -10.437
-6 | -0.399 | 0.03965 | 0.004 | -10.069
-5.5 | -0.36 | 0.0377 | 0.004 | -9.55
-5 | -0.319 | 0.03595 | 0.004 | -8.875
-4.5 | -0.276 | 0.03434 | 0.004 | -8.051
-4 | -0.232 | 0.03294 | 0.004 | -7.054
-3.5 | -0.187 | 0.03178 | 0.004 | -5.888
-3 | -0.141 | 0.03075 | 0.003 | -4.58
-2.5 | -0.094 | 0.02984 | 0.003 | -3.14
-2 | -0.046 | 0.029 | 0.004 | -1.582
-1.5 | 0.003 | 0.01039 | 0.007 | 0.302
-1 | 0.063 | 0.0104 | 0.006 | 6.103
-0.5 | 0.124 | 0.01044 | 0.006 | 11.886
0 | 0.185 | 0.01157 | 0.006 | 15.972
0.5 | 0.245 | 0.01151 | 0.006 | 21.288
1 | 0.305 | 0.01158 | 0.006 | 26.353
1.5 | 0.365 | 0.01214 | 0.006 | 30.078
2 | 0.425 | 0.01214 | 0.006 | 35.009
2.5 | 0.485 | 0.01225 | 0.005 | 39.59
3 | 0.544 | 0.01167 | 0.005 | 46.629
3.5 | 0.603 | 0.01176 | 0.005 | 51.28
4 | 0.662 | 0.00969 | 0.005 | 68.358
4.5 | 0.721 | 0.00988 | 0.005 | 72.899
5 | 0.779 | 0.00951 | 0.005 | 81.889
5.5 | 0.836 | 0.00978 | 0.004 | 85.456
6 | 0.893 | 0.00952 | 0.004 | 93.852
6.5 | 0.95 | 0.01025 | 0.004 | 92.695
7 | 1.006 | 0.00992 | 0.004 | 101.349
7.5 | 1.06 | 0.0097 | 0.004 | 109.377
8 | 1.114 | 0.01091 | 0.003 | 102.126
8.5 | 1.168 | 0.01127 | 0.003 | 103.615
9 | 1.219 | 0.01169 | 0.003 | 104.346
9.5 | 1.27 | 0.01216 | 0.003 | 104.455
10 | 1.318 | 0.01272 | 0.003 | 103.644
10.5 | 1.365 | 0.01335 | 0.002 | 102.213
11 | 1.409 | 0.0141 | 0.002 | 99.958
11.5 | 1.451 | 0.01496 | 0.002 | 96.971
12 | 1.489 | 0.0161 | 0.002 | 92.522
12.5 | 1.524 | 0.01754 | 0.002 | 86.877
13 | 1.555 | 0.01938 | 0.001 | 80.229
13.5 | 1.582 | 0.02173 | 0.001 | 72.799
14 | 1.6 | 0.02489 | 0.001 | 64.258
14.5 | 1.609 | 0.02886 | 0.001 | 55.756
15 | 1.613 | 0.03363 | 0.001 | 47.966
15.5 | 1.613 | 0.03913 | 0 | 41.22
16 | 1.607 | 0.04601 | 0 | 34.919
16.5 | 1.598 | 0.05378 | 0 | 29.702
17 | 1.585 | 0.06166 | 0 | 25.71
17.5 | 1.566 | 0.07122 | 0 | 21.993
18 | 1.546 | 0.08083 | 0 | 19.124
18.5 | 1.521 | 0.09199 | -0.001 | 16.54
19 | 1.495 | 0.10387 | -0.001 | 14.393
19.5 | 1.455 | 0.12927 | -0.001 | 11.252
20 | 1.428 | 0.14131 | -0.001 | 10.108

## 50. Re 2M Mach 0.00 (2)
BIGFOIL.COM POLAR EXPORT
NACA42113
NACA42113 |  |  |  | Cl Max: | 1.7833 | at alpha= | 18.5 | deg
XFOIL ncrit=9 |  |  |  | L/D Max: | 113.945 | at alpha= | 10 | deg
Re: | 2000000 |  |  | Cd Min: | 0.22376 | at alpha= | -20 | deg
Mach: | 0 |  |  | Cl=0 at alpha= | -1.8392 | deg
|  |  |  | @ Cl=0.1, Cd= | 0.0088228
|  |  |  | @ Cl=0.4, Cd= | 0.0093523
|  |  |  | @ Cl=0.6, Cd= | 0.0076302
alpha (deg) | Cl | Cd | Cm | Cl/Cd
-20 | -0.6557 | 0.22376 | 0.0411 | -2.9304
-19.5 | -0.6389 | 0.21835 | 0.0378 | -2.926
-19 | -0.6226 | 0.21256 | 0.0345 | -2.9291
-18.5 | -0.6066 | 0.20655 | 0.0313 | -2.9368
-18 | -0.5933 | 0.19788 | 0.0268 | -2.9983
-17.5 | -0.5794 | 0.19097 | 0.0234 | -3.034
-17 | -0.566 | 0.18403 | 0.0201 | -3.0756
-16.5 | -0.5554 | 0.1765 | 0.0173 | -3.1467
-16 | -0.5407 | 0.17072 | 0.0148 | -3.1672
-15.5 | -0.5273 | 0.16455 | 0.0122 | -3.2045
-15 | -0.5148 | 0.15817 | 0.0095 | -3.2547
-14.5 | -0.5031 | 0.15163 | 0.0069 | -3.3179
-14 | -0.4933 | 0.14447 | 0.0041 | -3.4145
-13.5 | -0.4921 | 0.13363 | -0.001 | -3.6826
-13 | -0.4884 | 0.12477 | -0.0046 | -3.9144
-12.5 | -0.4849 | 0.11622 | -0.008 | -4.1723
-12 | -0.4861 | 0.10778 | -0.0109 | -4.5101
-11.5 | -0.4828 | 0.10008 | -0.0143 | -4.8241
-11 | -0.4823 | 0.09175 | -0.0185 | -5.2567
-10.5 | -0.5089 | 0.07527 | -0.0325 | -6.761
-10 | -0.5614 | 0.06475 | -0.0371 | -8.6703
-9.5 | -0.5945 | 0.06045 | -0.03 | -9.8346
-9 | -0.6118 | 0.05605 | -0.023 | -10.9153
-8.5 | -0.583 | 0.04895 | -0.0252 | -11.9101
-8 | -0.5542 | 0.04005 | -0.0235 | -13.8377
-6.5 | -0.4332 | 0.00887 | -0.0175 | -48.8388
-6 | -0.391 | 0.00812 | -0.0152 | -48.1527
-5.5 | -0.3524 | 0.00271 | -0.0118 | -130.0369
-5 | -0.3053 | 0.00268 | -0.0099 | -113.9179
-4.5 | -0.2585 | 0.00253 | -0.008 | -102.1739
-4 | -0.2117 | 0.0023 | -0.0061 | -92.0435
-3 | -0.1173 | 0.00202 | -0.0025 | -58.0693
-2.5 | -0.0668 | 0.00199 | -0.0013 | -33.5678
-2 | -0.0165 | 0.00196 | 0 | -8.4184
-1.5 | 0.0348 | 0.00875 | 0.0011 | 3.9771
-1 | 0.0858 | 0.00882 | 0.0023 | 9.7279
-0.5 | 0.1366 | 0.00883 | 0.0036 | 15.47
0 | 0.1877 | 0.00894 | 0.0048 | 20.9955
0.5 | 0.2385 | 0.00906 | 0.006 | 26.3245
1 | 0.2904 | 0.0092 | 0.007 | 31.5652
1.5 | 0.3425 | 0.00928 | 0.008 | 36.9073
2 | 0.3954 | 0.00934 | 0.0088 | 42.334
2.5 | 0.4477 | 0.00948 | 0.0097 | 47.2257
3 | 0.5008 | 0.0095 | 0.0105 | 52.7158
4 | 0.56 | 0.00744 | 0.0215 | 75.2688
4.5 | 0.6273 | 0.00776 | 0.0192 | 80.8376
5 | 0.6961 | 0.00805 | 0.0164 | 86.472
5.5 | 0.7648 | 0.00839 | 0.0136 | 91.1561
6 | 0.8221 | 0.00875 | 0.0132 | 93.9543
6.5 | 0.8889 | 0.00914 | 0.0106 | 97.2538
7 | 0.9553 | 0.00942 | 0.0081 | 101.4119
7.5 | 1.0195 | 0.00973 | 0.006 | 104.779
8 | 1.0803 | 0.01011 | 0.0046 | 106.8546
8.5 | 1.1397 | 0.01065 | 0.0033 | 107.0141
9 | 1.2043 | 0.01093 | 0.001 | 110.183
9.5 | 1.2672 | 0.01125 | -0.0009 | 112.64
10 | 1.3286 | 0.01166 | -0.0027 | 113.9451
10.5 | 1.373 | 0.01217 | -0.0011 | 112.8184
11 | 1.4071 | 0.01265 | 0.0027 | 111.2332
11.5 | 1.4435 | 0.01301 | 0.0061 | 110.9531
12 | 1.4787 | 0.01342 | 0.0096 | 110.1863
12.5 | 1.5119 | 0.01393 | 0.0134 | 108.5355
13 | 1.5402 | 0.01464 | 0.0179 | 105.2049
13.5 | 1.5635 | 0.01521 | 0.0233 | 102.7942
14 | 1.5941 | 0.01577 | 0.0271 | 101.0843
14.5 | 1.6245 | 0.01649 | 0.0304 | 98.5143
15 | 1.6499 | 0.01758 | 0.0339 | 93.851
15.5 | 1.6785 | 0.01863 | 0.0367 | 90.0966
16 | 1.7062 | 0.01982 | 0.0391 | 86.0848
16.5 | 1.725 | 0.02171 | 0.0417 | 79.4565
17 | 1.7474 | 0.02355 | 0.0435 | 74.1996
17.5 | 1.7652 | 0.02593 | 0.0449 | 68.0756
18 | 1.773 | 0.02938 | 0.046 | 60.3472
18.5 | 1.7833 | 0.03293 | 0.0462 | 54.1543
19 | 1.783 | 0.03778 | 0.0457 | 47.1943
19.5 | 1.7692 | 0.04443 | 0.0442 | 39.8199
20 | 1.7552 | 0.05154 | 0.042 | 34.0551

## 51. Re 2M Mach 0.10 (1)
BIGFOIL.COM POLAR EXPORT
NACA42113
NACA42113 |  |  |  | Cl Max: | 1.604 | at alpha= | 15 | deg
JavaFoil+Calcfoil stall+Eppler ext transition |  |  |  | L/D Max: | 108.999 | at alpha= | 7.5 | deg
Re: | 2000000 |  |  | Cd Min: | 0.00936 | at alpha= | 4.5 | deg
Mach: | 0.1 |  |  | Cl=0 at alpha= | -1.5306 | deg
|  |  |  | @ Cl=0.1, Cd= | 0.010453
|  |  |  | @ Cl=0.4, Cd= | 0.011865
|  |  |  | @ Cl=0.6, Cd= | 0.011851
alpha (deg) | Cl | Cd | Cm | Cl/Cd
-17.5 | -0.557 | 0.14572 | 0.004 | -3.822
-17 | -0.572 | 0.13942 | 0.004 | -4.103
-16.5 | -0.587 | 0.13225 | 0.004 | -4.435
-16 | -0.6 | 0.12699 | 0.004 | -4.727
-15.5 | -0.613 | 0.12031 | 0.004 | -5.095
-15 | -0.624 | 0.11342 | 0.004 | -5.504
-14.5 | -0.634 | 0.1076 | 0.004 | -5.895
-14 | -0.642 | 0.103 | 0.004 | -6.238
-13.5 | -0.649 | 0.0966 | 0.004 | -6.717
-13 | -0.653 | 0.09064 | 0.004 | -7.203
-12.5 | -0.655 | 0.08632 | 0.004 | -7.584
-12 | -0.654 | 0.08099 | 0.004 | -8.073
-11.5 | -0.65 | 0.0765 | 0.004 | -8.499
-11 | -0.643 | 0.07181 | 0.004 | -8.961
-10.5 | -0.634 | 0.0673 | 0.004 | -9.413
-10 | -0.621 | 0.06346 | 0.004 | -9.779
-9.5 | -0.604 | 0.0597 | 0.004 | -10.122
-9 | -0.584 | 0.05595 | 0.004 | -10.435
-8.5 | -0.56 | 0.05277 | 0.004 | -10.611
-8 | -0.533 | 0.04973 | 0.004 | -10.723
-7.5 | -0.504 | 0.04701 | 0.004 | -10.716
-7 | -0.472 | 0.04442 | 0.004 | -10.616
-6.5 | -0.437 | 0.04195 | 0.004 | -10.416
-6 | -0.4 | 0.03983 | 0.004 | -10.042
-5.5 | -0.361 | 0.03781 | 0.004 | -9.546
-5 | -0.32 | 0.03603 | 0.004 | -8.882
-4.5 | -0.277 | 0.03441 | 0.004 | -8.063
-4 | -0.233 | 0.033 | 0.004 | -7.07
-3.5 | -0.188 | 0.03184 | 0.004 | -5.902
-3 | -0.141 | 0.03075 | 0.004 | -4.601
-2.5 | -0.094 | 0.02988 | 0.003 | -3.15
-2 | -0.046 | 0.0291 | 0.004 | -1.584
-1.5 | 0.003 | 0.01044 | 0.007 | 0.302
-1 | 0.064 | 0.0104 | 0.006 | 6.134
-0.5 | 0.125 | 0.01049 | 0.006 | 11.894
0 | 0.186 | 0.01154 | 0.006 | 16.082
0.5 | 0.246 | 0.01162 | 0.006 | 21.197
1 | 0.307 | 0.01158 | 0.006 | 26.489
1.5 | 0.367 | 0.01219 | 0.006 | 30.106
2 | 0.427 | 0.0116 | 0.006 | 36.844
2.5 | 0.487 | 0.01167 | 0.005 | 41.746
3 | 0.547 | 0.01177 | 0.005 | 46.443
3.5 | 0.606 | 0.01186 | 0.005 | 51.089
4 | 0.665 | 0.00971 | 0.005 | 68.51
4.5 | 0.724 | 0.00936 | 0.005 | 77.354
5 | 0.782 | 0.00956 | 0.005 | 81.781
5.5 | 0.84 | 0.00985 | 0.004 | 85.314
6 | 0.897 | 0.00959 | 0.004 | 93.57
6.5 | 0.954 | 0.00984 | 0.004 | 96.919
7 | 1.01 | 0.00999 | 0.004 | 101.063
7.5 | 1.065 | 0.00977 | 0.004 | 108.999
8 | 1.119 | 0.01101 | 0.003 | 101.641
8.5 | 1.172 | 0.01137 | 0.003 | 103.067
9 | 1.224 | 0.01181 | 0.003 | 103.622
9.5 | 1.274 | 0.01229 | 0.003 | 103.656
10 | 1.322 | 0.01289 | 0.003 | 102.593
10.5 | 1.368 | 0.01355 | 0.002 | 100.972
11 | 1.412 | 0.01434 | 0.002 | 98.467
11.5 | 1.453 | 0.01527 | 0.002 | 95.148
12 | 1.49 | 0.01649 | 0.002 | 90.379
12.5 | 1.524 | 0.01807 | 0.002 | 84.342
13 | 1.554 | 0.02009 | 0.001 | 77.331
13.5 | 1.579 | 0.02265 | 0.001 | 69.742
14 | 1.595 | 0.02613 | 0.001 | 61.047
14.5 | 1.603 | 0.03051 | 0.001 | 52.532
15 | 1.604 | 0.03572 | 0.001 | 44.908
15.5 | 1.601 | 0.04174 | 0 | 38.36
16 | 1.592 | 0.04926 | 0 | 32.324
16.5 | 1.581 | 0.05717 | 0 | 27.659
17 | 1.566 | 0.06581 | 0 | 23.789
17.5 | 1.544 | 0.07562 | 0 | 20.421
18 | 1.521 | 0.08562 | 0 | 17.758
18.5 | 1.493 | 0.09705 | -0.001 | 15.384
19 | 1.462 | 0.11049 | -0.001 | 13.23
19.5 | 1.42 | 0.13644 | -0.001 | 10.407
20 | 1.392 | 0.14638 | -0.001 | 9.507

## 52. Re 2M Mach 0.10 (2)
BIGFOIL.COM POLAR EXPORT
NACA42113
NACA42113 |  |  |  | Cl Max: | 1.7765 | at alpha= | 18.5 | deg
XFOIL ncrit=9 |  |  |  | L/D Max: | 113.319 | at alpha= | 10 | deg
Re: | 2000000 |  |  | Cd Min: | 0.05764 | at alpha= | 20 | deg
Mach: | 0.1 |  |  | Cl=0 at alpha= | -1.8531 | deg
|  |  |  | @ Cl=0.1, Cd= | 0.0088479
|  |  |  | @ Cl=0.4, Cd= | 0.0093757
|  |  |  | @ Cl=0.6, Cd= | 0.0076441
alpha (deg) | Cl | Cd | Cm | Cl/Cd
-5.5 | -0.3511 | 0.01082 | -0.0142 | -32.4492
-5 | -0.3047 | 0.0107 | -0.0119 | -28.4766
-4.5 | -0.2571 | 0.01048 | -0.0098 | -24.5324
-4 | -0.2104 | 0.00991 | -0.0076 | -21.2311
-3.5 | -0.1624 | 0.00957 | -0.0056 | -16.9697
-3 | -0.116 | 0.00912 | -0.0033 | -12.7193
-2.5 | -0.0645 | 0.00906 | -0.0021 | -7.1192
-1.5 | 0.0352 | 0.00878 | 0.0011 | 4.0091
-1 | 0.0865 | 0.00884 | 0.0024 | 9.7851
-0.5 | 0.1375 | 0.00887 | 0.0037 | 15.5017
0 | 0.1887 | 0.00898 | 0.0049 | 21.0134
0.5 | 0.24 | 0.00908 | 0.0061 | 26.4317
1 | 0.2919 | 0.00923 | 0.0072 | 31.6251
1.5 | 0.3444 | 0.00931 | 0.0082 | 36.9925
2 | 0.3977 | 0.00937 | 0.009 | 42.444
2.5 | 0.4504 | 0.0095 | 0.0099 | 47.4105
3 | 0.5038 | 0.00953 | 0.0107 | 52.8646
3.5 | 0.516 | 0.00748 | 0.0196 | 68.984
4 | 0.5628 | 0.00748 | 0.022 | 75.2406
4.5 | 0.6308 | 0.00778 | 0.0196 | 81.0797
5 | 0.7 | 0.00808 | 0.0169 | 86.6337
5.5 | 0.7694 | 0.00843 | 0.014 | 91.2693
6 | 0.827 | 0.00882 | 0.0136 | 93.7642
6.5 | 0.8946 | 0.00919 | 0.011 | 97.3449
7 | 0.9615 | 0.00948 | 0.0086 | 101.4241
7.5 | 1.0262 | 0.00981 | 0.0066 | 104.6075
8 | 1.0872 | 0.01022 | 0.0053 | 106.3796
8.5 | 1.1478 | 0.01072 | 0.004 | 107.0709
9 | 1.213 | 0.01102 | 0.0018 | 110.0726
9.5 | 1.2764 | 0.01137 | -0.0001 | 112.2603
10 | 1.3383 | 0.01181 | -0.0018 | 113.3192
10.5 | 1.3789 | 0.0124 | 0.0008 | 111.2016
11 | 1.4149 | 0.01279 | 0.0044 | 110.6255
11.5 | 1.4509 | 0.01318 | 0.0081 | 110.0835
12 | 1.4857 | 0.01362 | 0.0118 | 109.0822
12.5 | 1.5181 | 0.01419 | 0.0159 | 106.9838
13 | 1.5394 | 0.01496 | 0.0219 | 102.9011
13.5 | 1.568 | 0.01547 | 0.0264 | 101.3575
14 | 1.5993 | 0.0161 | 0.0301 | 99.3354
14.5 | 1.6294 | 0.01693 | 0.0335 | 96.2434
15 | 1.6523 | 0.01825 | 0.0373 | 90.537
15.5 | 1.6835 | 0.01926 | 0.0397 | 87.4091
16 | 1.7095 | 0.02069 | 0.0421 | 82.6245
16.5 | 1.7264 | 0.02288 | 0.0447 | 75.4545
17 | 1.7493 | 0.02487 | 0.0462 | 70.3378
17.5 | 1.7636 | 0.02774 | 0.0475 | 63.5761
18 | 1.7689 | 0.03169 | 0.0481 | 55.8189
18.5 | 1.7765 | 0.03576 | 0.0479 | 49.6784
19 | 1.7694 | 0.0416 | 0.0469 | 42.5337
19.5 | 1.7507 | 0.04913 | 0.0447 | 35.634
20 | 1.7277 | 0.05764 | 0.0416 | 29.974

## 53. Re 2M Mach 0.25 (1)
BIGFOIL.COM POLAR EXPORT
NACA42113
NACA42113 |  |  |  | Cl Max: | 1.555 | at alpha= | 14 | deg
JavaFoil+Calcfoil stall+Eppler ext transition |  |  |  | L/D Max: | 100.004 | at alpha= | 6.5 | deg
Re: | 2000000 |  |  | Cd Min: | 0.00919 | at alpha= | 4 | deg
Mach: | 0.25 |  |  | Cl=0 at alpha= | -1.53 | deg
|  |  |  | @ Cl=0.1, Cd= | 0.011282
|  |  |  | @ Cl=0.4, Cd= | 0.011453
|  |  |  | @ Cl=0.6, Cd= | 0.012099
alpha (deg) | Cl | Cd | Cm | Cl/Cd
-15 | -0.329 | 0.11858 | 0.004 | -2.77
-14.5 | -0.371 | 0.11236 | 0.004 | -3.303
-14 | -0.41 | 0.10793 | 0.004 | -3.797
-13.5 | -0.445 | 0.10242 | 0.004 | -4.343
-13 | -0.476 | 0.09718 | 0.004 | -4.896
-12.5 | -0.503 | 0.09056 | 0.004 | -5.552
-12 | -0.525 | 0.0872 | 0.004 | -6.023
-11.5 | -0.543 | 0.08129 | 0.004 | -6.682
-11 | -0.556 | 0.0761 | 0.004 | -7.306
-10.5 | -0.564 | 0.07246 | 0.004 | -7.779
-10 | -0.566 | 0.06697 | 0.004 | -8.453
-9.5 | -0.563 | 0.0625 | 0.004 | -9.01
-9 | -0.554 | 0.05866 | 0.004 | -9.441
-8.5 | -0.539 | 0.05466 | 0.004 | -9.86
-8 | -0.519 | 0.05758 | 0.003 | -9.008
-7.5 | -0.496 | 0.04826 | 0.004 | -10.275
-7 | -0.468 | 0.04531 | 0.004 | -10.335
-6.5 | -0.437 | 0.04279 | 0.004 | -10.215
-6 | -0.402 | 0.04048 | 0.004 | -9.941
-5.5 | -0.365 | 0.03838 | 0.004 | -9.509
-5 | -0.325 | 0.03646 | 0.004 | -8.907
-4.5 | -0.282 | 0.03479 | 0.004 | -8.115
-4 | -0.238 | 0.03334 | 0.004 | -7.138
-3.5 | -0.192 | 0.03209 | 0.004 | -5.986
-3 | -0.145 | 0.03106 | 0.004 | -4.662
-2.5 | -0.096 | 0.03015 | 0.004 | -3.198
-2 | -0.047 | 0.02939 | 0.004 | -1.608
-1.5 | 0.003 | 0.02866 | 0.004 | 0.091
-1 | 0.065 | 0.01066 | 0.007 | 6.142
-0.5 | 0.128 | 0.01178 | 0.006 | 10.876
0 | 0.191 | 0.01182 | 0.006 | 16.137
0.5 | 0.253 | 0.01178 | 0.006 | 21.475
1 | 0.315 | 0.01121 | 0.006 | 28.091
1.5 | 0.377 | 0.01126 | 0.006 | 33.476
2 | 0.439 | 0.01178 | 0.006 | 37.222
2.5 | 0.5 | 0.01185 | 0.006 | 42.199
3 | 0.561 | 0.01201 | 0.005 | 46.705
3.5 | 0.622 | 0.01215 | 0.005 | 51.193
4 | 0.682 | 0.00919 | 0.005 | 74.236
4.5 | 0.742 | 0.00965 | 0.005 | 76.948
5 | 0.802 | 0.00937 | 0.005 | 85.541
5.5 | 0.861 | 0.00965 | 0.004 | 89.18
6 | 0.919 | 0.00948 | 0.004 | 96.897
6.5 | 0.976 | 0.00976 | 0.004 | 100.004
7 | 1.033 | 0.01092 | 0.004 | 94.559
7.5 | 1.088 | 0.0112 | 0.004 | 97.156
8 | 1.142 | 0.01156 | 0.004 | 98.819
8.5 | 1.195 | 0.012 | 0.003 | 99.602
9 | 1.246 | 0.01252 | 0.003 | 99.54
9.5 | 1.294 | 0.01318 | 0.003 | 98.219
10 | 1.34 | 0.01393 | 0.003 | 96.234
10.5 | 1.384 | 0.01482 | 0.003 | 93.376
11 | 1.423 | 0.01592 | 0.002 | 89.407
11.5 | 1.458 | 0.01743 | 0.002 | 83.653
12 | 1.489 | 0.01946 | 0.002 | 76.519
12.5 | 1.514 | 0.02212 | 0.002 | 68.463
13 | 1.535 | 0.02553 | 0.001 | 60.128
13.5 | 1.55 | 0.03021 | 0.001 | 51.312
14 | 1.555 | 0.03601 | 0.001 | 43.176
14.5 | 1.549 | 0.04276 | 0.001 | 36.237
15 | 1.536 | 0.05069 | 0.001 | 30.298
15.5 | 1.516 | 0.05979 | 0 | 25.353
16 | 1.492 | 0.06928 | 0 | 21.537
16.5 | 1.462 | 0.07989 | 0 | 18.304
17 | 1.426 | 0.0905 | 0 | 15.761
17.5 | 1.381 | 0.10288 | 0 | 13.424
18 | 1.33 | 0.1172 | 0 | 11.346
18.5 | 1.268 | 0.14414 | 0 | 8.798
19 | 1.211 | 0.15578 | -0.001 | 7.777

## 54. Re 2M Mach 0.25 (2)
BIGFOIL.COM POLAR EXPORT
NACA42113
NACA42113 |  |  |  | Cl Max: | 1.7299 | at alpha= | 17 | deg
XFOIL ncrit=9 |  |  |  | L/D Max: | 109.308 | at alpha= | 9.5 | deg
Re: | 2000000 |  |  | Cd Min: | 0.22849 | at alpha= | -20 | deg
Mach: | 0.25 |  |  | Cl=0 at alpha= | -1.8803 | deg
|  |  |  | @ Cl=0.1, Cd= | 0.0090249
|  |  |  | @ Cl=0.4, Cd= | 0.0094996
|  |  |  | @ Cl=0.6, Cd= | 0.0077553
alpha (deg) | Cl | Cd | Cm | Cl/Cd
-20 | -0.6647 | 0.22849 | 0.0432 | -2.9091
-19.5 | -0.6467 | 0.2229 | 0.0397 | -2.9013
-19 | -0.6291 | 0.21692 | 0.0363 | -2.9001
-18.5 | -0.612 | 0.2107 | 0.0329 | -2.9046
-18 | -0.5963 | 0.20249 | 0.0286 | -2.9448
-17.5 | -0.5808 | 0.19545 | 0.025 | -2.9716
-17 | -0.5661 | 0.18826 | 0.0215 | -3.007
-16.5 | -0.5535 | 0.18052 | 0.0182 | -3.0661
-16 | -0.5377 | 0.17474 | 0.0159 | -3.0771
-15.5 | -0.5227 | 0.16847 | 0.0132 | -3.1026
-15 | -0.5083 | 0.16205 | 0.0104 | -3.1367
-14.5 | -0.4952 | 0.15544 | 0.0077 | -3.1858
-14 | -0.4835 | 0.14834 | 0.0049 | -3.2594
-13.5 | -0.4778 | 0.13862 | 0.0004 | -3.4468
-13 | -0.472 | 0.12993 | -0.0032 | -3.6327
-12.5 | -0.4651 | 0.12197 | -0.0063 | -3.8132
-12 | -0.4622 | 0.11386 | -0.0088 | -4.0594
-11.5 | -0.4553 | 0.10676 | -0.0115 | -4.2647
-11 | -0.4501 | 0.09932 | -0.0147 | -4.5318
-10.5 | -0.4493 | 0.09081 | -0.0188 | -4.9477
-10 | -0.4536 | 0.08102 | -0.0247 | -5.5986
-9.5 | -0.4835 | 0.0674 | -0.037 | -7.1736
-9 | -0.5242 | 0.06081 | -0.035 | -8.6203
-8.5 | -0.5518 | 0.05551 | -0.0285 | -9.9406
-6.5 | -0.4148 | 0.02729 | -0.0295 | -15.1997
-6 | -0.3947 | 0.02156 | -0.0214 | -18.3071
-4.5 | -0.2592 | 0.01217 | -0.012 | -21.2983
-3.5 | -0.161 | 0.01016 | -0.0075 | -15.8465
-2.5 | -0.0636 | 0.00931 | -0.0029 | -6.8314
-2 | -0.0119 | 0.00919 | -0.0012 | -1.2949
-1.5 | 0.0378 | 0.00897 | 0.0009 | 4.214
-1 | 0.0902 | 0.00901 | 0.0024 | 10.0111
-0.5 | 0.1428 | 0.00909 | 0.0039 | 15.7096
0 | 0.1947 | 0.00914 | 0.0054 | 21.302
0.5 | 0.2479 | 0.00928 | 0.0067 | 26.7134
1 | 0.3014 | 0.00935 | 0.008 | 32.2353
1.5 | 0.3557 | 0.00941 | 0.0091 | 37.8002
2 | 0.4101 | 0.00952 | 0.0101 | 43.0777
2.5 | 0.4653 | 0.00959 | 0.0111 | 48.5193
3 | 0.5201 | 0.00969 | 0.0121 | 53.6739
3.5 | 0.5342 | 0.00775 | 0.0209 | 68.929
4 | 0.5785 | 0.00768 | 0.0244 | 75.3255
4.5 | 0.6499 | 0.00793 | 0.022 | 81.9546
5 | 0.7216 | 0.00829 | 0.0194 | 87.0446
5.5 | 0.7946 | 0.00874 | 0.0165 | 90.9153
6 | 0.8548 | 0.00916 | 0.0164 | 93.3188
6.5 | 0.9262 | 0.00947 | 0.0138 | 97.8036
7 | 0.996 | 0.00984 | 0.0117 | 101.2195
7.5 | 1.063 | 0.01028 | 0.0101 | 103.4047
8 | 1.1242 | 0.01084 | 0.0096 | 103.7085
8.5 | 1.1928 | 0.01121 | 0.0078 | 106.405
9 | 1.2609 | 0.01162 | 0.006 | 108.5112
9.5 | 1.327 | 0.01214 | 0.0047 | 109.3081
10 | 1.3799 | 0.01284 | 0.0058 | 107.4688
10.5 | 1.4171 | 0.01323 | 0.0103 | 107.1126
11 | 1.4518 | 0.01371 | 0.0153 | 105.8935
11.5 | 1.4846 | 0.01428 | 0.0204 | 103.9636
12 | 1.5076 | 0.01493 | 0.0273 | 100.9779
12.5 | 1.5276 | 0.01578 | 0.0342 | 96.8061
13 | 1.5606 | 0.01653 | 0.0386 | 94.4102
13.5 | 1.5927 | 0.01749 | 0.0426 | 91.0635
14 | 1.622 | 0.01877 | 0.0463 | 86.4145
14.5 | 1.6417 | 0.02076 | 0.0502 | 79.08
15 | 1.6709 | 0.02247 | 0.0527 | 74.3614
15.5 | 1.6961 | 0.02466 | 0.0548 | 68.7794
16 | 1.708 | 0.02813 | 0.0563 | 60.7181
16.5 | 1.7235 | 0.03168 | 0.057 | 54.4034
17 | 1.7299 | 0.03632 | 0.0569 | 47.6294
17.5 | 1.7158 | 0.04329 | 0.0554 | 39.635
18 | 1.7015 | 0.05073 | 0.053 | 33.5403
18.5 | 1.6726 | 0.0601 | 0.0494 | 27.8303
19 | 1.6192 | 0.07279 | 0.0435 | 22.2448
19.5 | 1.5403 | 0.08923 | 0.0351 | 17.2621
20 | 1.4513 | 0.10786 | 0.025 | 13.4554

## 55. Re 2M Mach 0.50 (1)
BIGFOIL.COM POLAR EXPORT
NACA42113
NACA42113 |  |  |  | Cl Max: | 1.258 | at alpha= | 9.5 | deg
JavaFoil+Calcfoil stall+Eppler ext transition |  |  |  | L/D Max: | 83.741 | at alpha= | 6.5 | deg
Re: | 2000000 |  |  | Cd Min: | 0.00904 | at alpha= | 4 | deg
Mach: | 0.5 |  |  | Cl=0 at alpha= | -1.5273 | deg
|  |  |  | @ Cl=0.1, Cd= | 0.029715
|  |  |  | @ Cl=0.4, Cd= | 0.011583
|  |  |  | @ Cl=0.6, Cd= | 0.011469
alpha (deg) | Cl | Cd | Cm | Cl/Cd
-20 | -0.98 | 0.17993 | 0.006 | -5.448
-19.5 | -0.955 | 0.17177 | 0.006 | -5.558
-19 | -0.929 | 0.16703 | 0.006 | -5.562
-18.5 | -0.903 | 0.135 | 0.006 | -6.692
-18 | -0.877 | 0.1557 | 0.006 | -5.631
-17.5 | -0.851 | 0.12938 | 0.006 | -6.579
-17 | -0.826 | 0.1463 | 0.006 | -5.643
-16.5 | -0.8 | 0.14215 | 0.006 | -5.626
-16 | -0.773 | 0.13599 | 0.005 | -5.688
-15.5 | -0.747 | 0.13078 | 0.005 | -5.712
-15 | -0.721 | 0.12673 | 0.005 | -5.69
-14.5 | -0.695 | 0.12494 | 0.005 | -5.563
-14 | -0.669 | 0.11917 | 0.005 | -5.614
-13.5 | -0.642 | 0.10597 | 0.005 | -6.061
-13 | -0.616 | 0.09237 | 0.005 | -6.67
-12.5 | -0.59 | 0.08344 | 0.005 | -7.069
-12 | -0.564 | 0.07741 | 0.005 | -7.28
-11.5 | -0.537 | 0.07194 | 0.005 | -7.467
-11 | -0.51 | 0.07759 | 0.005 | -6.578
-10.5 | -0.484 | 0.06995 | 0.005 | -6.917
-10 | -0.457 | 0.06405 | 0.005 | -7.14
-9.5 | -0.431 | 0.05949 | 0.005 | -7.239
-9 | -0.404 | 0.0646 | 0.004 | -6.251
-8.5 | -0.377 | 0.05775 | 0.004 | -6.53
-8 | -0.35 | 0.05259 | 0.004 | -6.662
-7.5 | -0.323 | 0.05165 | 0.004 | -6.262
-7 | -0.297 | 0.05002 | 0.004 | -5.929
-6.5 | -0.27 | 0.04851 | 0.004 | -5.557
-6 | -0.243 | 0.04499 | 0.004 | -5.394
-5.5 | -0.216 | 0.04336 | 0.004 | -4.975
-5 | -0.305 | 0.04047 | 0.004 | -7.535
-4.5 | -0.286 | 0.03757 | 0.004 | -7.611
-4 | -0.25 | 0.03533 | 0.004 | -7.085
-3.5 | -0.207 | 0.03363 | 0.004 | -6.142
-3 | -0.158 | 0.03229 | 0.004 | -4.888
-2.5 | -0.106 | 0.03125 | 0.004 | -3.391
-2 | -0.052 | 0.03001 | 0.004 | -1.739
-1.5 | 0.003 | 0.02939 | 0.004 | 0.098
-1 | 0.059 | 0.03001 | 0.004 | 1.962
-0.5 | 0.116 | 0.0296 | 0.004 | 3.904
0 | 0.213 | 0.0114 | 0.007 | 18.658
0.5 | 0.282 | 0.01207 | 0.007 | 23.349
1 | 0.351 | 0.01154 | 0.007 | 30.406
1.5 | 0.42 | 0.0116 | 0.007 | 36.16
2 | 0.488 | 0.01172 | 0.006 | 41.635
2.5 | 0.555 | 0.01137 | 0.006 | 48.846
3 | 0.623 | 0.01152 | 0.006 | 54.063
3.5 | 0.689 | 0.01177 | 0.006 | 58.55
4 | 0.755 | 0.00904 | 0.006 | 83.49
4.5 | 0.819 | 0.01039 | 0.005 | 78.81
5 | 0.882 | 0.01079 | 0.005 | 81.754
5.5 | 0.943 | 0.01143 | 0.005 | 82.545
6 | 1.003 | 0.01202 | 0.005 | 83.385
6.5 | 1.059 | 0.01265 | 0.005 | 83.741
7 | 1.112 | 0.0137 | 0.004 | 81.169
7.5 | 1.16 | 0.01451 | 0.004 | 79.954
8 | 1.201 | 0.01579 | 0.004 | 76.095
8.5 | 1.234 | 0.01771 | 0.004 | 69.657
9 | 1.254 | 0.02069 | 0.003 | 60.618
9.5 | 1.258 | 0.02592 | 0.003 | 48.543
10 | 1.245 | 0.03451 | 0.003 | 36.074
10.5 | 1.219 | 0.0464 | 0.002 | 26.264
11 | 1.175 | 0.06116 | 0.002 | 19.211
11.5 | 1.103 | 0.07617 | 0.002 | 14.479
12 | 0.763 | 0.10593 | 0.001 | 7.202
12.5 | 0.781 | 0.11653 | 0.001 | 6.7
13 | 0.81 | 0.12246 | 0.001 | 6.614
13.5 | 0.839 | 0.12922 | 0.001 | 6.496
14 | 0.868 | 0.13227 | 0.001 | 6.563
14.5 | 0.897 | 0.13634 | 0.001 | 6.582

## 56. Re 2M Mach 0.50 (2)
BIGFOIL.COM POLAR EXPORT
NACA42113
NACA42113 |  |  |  | Cl Max: | 1.4169 | at alpha= | 11 | deg
XFOIL ncrit=9 |  |  |  | L/D Max: | 91.1572 | at alpha= | 7 | deg
Re: | 2000000 |  |  | Cd Min: | 0.14932 | at alpha= | 16 | deg
Mach: | 0.5 |  |  | Cl=0 at alpha= | -99 | deg
|  |  |  | @ Cl=0.1, Cd= | 0.00992
|  |  |  | @ Cl=0.4, Cd= | 0.0099544
|  |  |  | @ Cl=0.6, Cd= | 0.010048
alpha (deg) | Cl | Cd | Cm | Cl/Cd
0 | 0.2241 | 0.00992 | 0.0075 | 22.5907
0.5 | 0.2834 | 0.00985 | 0.0098 | 28.7716
1 | 0.3435 | 0.0099 | 0.012 | 34.697
1.5 | 0.4058 | 0.00996 | 0.0138 | 40.743
2 | 0.4672 | 0.01007 | 0.0158 | 46.3952
2.5 | 0.5275 | 0.01029 | 0.018 | 51.2634
3 | 0.5899 | 0.01042 | 0.02 | 56.6123
3.5 | 0.6236 | 0.00918 | 0.027 | 67.9303
4 | 0.6507 | 0.00853 | 0.0363 | 76.2837
4.5 | 0.7236 | 0.009 | 0.0366 | 80.4
5 | 0.8152 | 0.00956 | 0.0333 | 85.272
5.5 | 0.9069 | 0.01022 | 0.0304 | 88.7378
6 | 0.982 | 0.01085 | 0.0308 | 90.5069
6.5 | 1.0631 | 0.01174 | 0.0301 | 90.5537
7 | 1.1422 | 0.01253 | 0.0303 | 91.1572
7.5 | 1.2207 | 0.01343 | 0.0307 | 90.8935
8 | 1.3019 | 0.01445 | 0.0309 | 90.0969
8.5 | 1.3302 | 0.0156 | 0.0393 | 85.2692
9 | 1.3433 | 0.01668 | 0.0499 | 80.5336
9.5 | 1.362 | 0.01834 | 0.0584 | 74.2639
10 | 1.3842 | 0.02053 | 0.0648 | 67.4233
10.5 | 1.4039 | 0.02357 | 0.0695 | 59.563
11 | 1.4169 | 0.02779 | 0.0721 | 50.986
11.5 | 1.4114 | 0.03411 | 0.0722 | 41.3779
12 | 1.399 | 0.04152 | 0.0707 | 33.6946
12.5 | 1.3715 | 0.05055 | 0.0674 | 27.1316
13 | 1.3312 | 0.06099 | 0.0626 | 21.8265
13.5 | 1.2895 | 0.07199 | 0.057 | 17.9122
14 | 1.2391 | 0.08425 | 0.0501 | 14.7074
14.5 | 1.1628 | 0.09986 | 0.04 | 11.6443
15 | 1.0763 | 0.1179 | 0.0279 | 9.1289
15.5 | 1.0492 | 0.12954 | 0.0209 | 8.0994
16 | 0.9713 | 0.14932 | 0.0071 | 6.5048

## 57. Re 3M Mach 0.00 (1)
BIGFOIL.COM POLAR EXPORT
NACA42113
NACA42113 |  |  |  | Cl Max: | 1.629 | at alpha= | 15 | deg
JavaFoil+Calcfoil stall+Eppler ext transition |  |  |  | L/D Max: | 120.665 | at alpha= | 8 | deg
Re: | 3000000 |  |  | Cd Min: | 0.00906 | at alpha= | 4 | deg
Mach: | 0 |  |  | Cl=0 at alpha= | -1.525 | deg
|  |  |  | @ Cl=0.1, Cd= | 0.010439
|  |  |  | @ Cl=0.4, Cd= | 0.011352
|  |  |  | @ Cl=0.6, Cd= | 0.011047
alpha (deg) | Cl | Cd | Cm | Cl/Cd
-18 | -0.59 | 0.14474 | 0.004 | -4.078
-17.5 | -0.603 | 0.13948 | 0.004 | -4.325
-17 | -0.616 | 0.13338 | 0.004 | -4.617
-16.5 | -0.627 | 0.12618 | 0.004 | -4.973
-16 | -0.638 | 0.12048 | 0.004 | -5.298
-15.5 | -0.648 | 0.11476 | 0.004 | -5.646
-15 | -0.656 | 0.10842 | 0.004 | -6.054
-14.5 | -0.663 | 0.10382 | 0.004 | -6.39
-14 | -0.669 | 0.09821 | 0.004 | -6.81
-13.5 | -0.672 | 0.09244 | 0.004 | -7.271
-13 | -0.673 | 0.0876 | 0.004 | -7.689
-12.5 | -0.673 | 0.08233 | 0.004 | -8.169
-12 | -0.669 | 0.07798 | 0.004 | -8.58
-11.5 | -0.663 | 0.07325 | 0.004 | -9.05
-11 | -0.654 | 0.06927 | 0.004 | -9.443
-10.5 | -0.642 | 0.06509 | 0.004 | -9.866
-10 | -0.627 | 0.06128 | 0.004 | -10.237
-9.5 | -0.609 | 0.05787 | 0.004 | -10.531
-9 | -0.588 | 0.05457 | 0.004 | -10.768
-8.5 | -0.563 | 0.05144 | 0.004 | -10.94
-8 | -0.535 | 0.04856 | 0.004 | -11.019
-7.5 | -0.505 | 0.04588 | 0.004 | -11.003
-7 | -0.472 | 0.04343 | 0.004 | -10.87
-6.5 | -0.437 | 0.04106 | 0.004 | -10.643
-6 | -0.4 | 0.03899 | 0.004 | -10.252
-5.5 | -0.361 | 0.03707 | 0.004 | -9.725
-5 | -0.319 | 0.03531 | 0.004 | -9.048
-4.5 | -0.277 | 0.03375 | 0.004 | -8.203
-4 | -0.233 | 0.03234 | 0.004 | -7.197
-3.5 | -0.187 | 0.03115 | 0.004 | -6.019
-3 | -0.141 | 0.03005 | 0.004 | -4.698
-2.5 | -0.094 | 0.02885 | 0.004 | -3.261
-2 | -0.057 | 0.00996 | 0.007 | -5.701
-1.5 | 0.003 | 0.0099 | 0.007 | 0.317
-1 | 0.063 | 0.00996 | 0.006 | 6.373
-0.5 | 0.124 | 0.01075 | 0.006 | 11.551
0 | 0.185 | 0.01077 | 0.006 | 17.147
0.5 | 0.245 | 0.01142 | 0.006 | 21.453
1 | 0.305 | 0.01131 | 0.006 | 26.993
1.5 | 0.365 | 0.01137 | 0.006 | 32.132
2 | 0.425 | 0.01134 | 0.006 | 37.499
2.5 | 0.485 | 0.01146 | 0.005 | 42.291
3 | 0.544 | 0.01155 | 0.005 | 47.136
3.5 | 0.603 | 0.01102 | 0.005 | 54.744
4 | 0.662 | 0.00906 | 0.005 | 73.069
4.5 | 0.721 | 0.00924 | 0.005 | 77.995
5 | 0.779 | 0.00944 | 0.005 | 82.472
5.5 | 0.837 | 0.00909 | 0.004 | 91.978
6 | 0.894 | 0.00952 | 0.004 | 93.898
6.5 | 0.95 | 0.01003 | 0.004 | 94.705
7 | 1.006 | 0.00968 | 0.004 | 103.981
7.5 | 1.061 | 0.00943 | 0.004 | 112.602
8 | 1.116 | 0.00925 | 0.003 | 120.665
8.5 | 1.169 | 0.01046 | 0.003 | 111.806
9 | 1.221 | 0.01084 | 0.003 | 112.643
9.5 | 1.272 | 0.01129 | 0.003 | 112.701
10 | 1.321 | 0.01178 | 0.003 | 112.168
10.5 | 1.369 | 0.01231 | 0.002 | 111.168
11 | 1.414 | 0.01294 | 0.002 | 109.314
11.5 | 1.457 | 0.01371 | 0.002 | 106.232
12 | 1.497 | 0.01465 | 0.002 | 102.187
12.5 | 1.533 | 0.0158 | 0.002 | 97.072
13 | 1.567 | 0.01724 | 0.001 | 90.887
13.5 | 1.594 | 0.01926 | 0.001 | 82.766
14 | 1.614 | 0.02187 | 0.001 | 73.777
14.5 | 1.625 | 0.02508 | 0.001 | 64.795
15 | 1.629 | 0.02926 | 0.001 | 55.686
15.5 | 1.627 | 0.03467 | 0 | 46.93
16 | 1.622 | 0.04078 | 0 | 39.769
16.5 | 1.612 | 0.04797 | 0 | 33.605
17 | 1.596 | 0.0567 | 0 | 28.146
17.5 | 1.577 | 0.0658 | 0 | 23.96
18 | 1.552 | 0.07676 | 0 | 20.223
18.5 | 1.525 | 0.08923 | -0.001 | 17.091
19 | 1.493 | 0.10534 | -0.001 | 14.171
19.5 | 1.461 | 0.1223 | -0.001 | 11.944
20 | 1.434 | 0.13403 | -0.001 | 10.697

## 58. Re 3M Mach 0.00 (2)
BIGFOIL.COM POLAR EXPORT
NACA42113
NACA42113 |  |  |  | Cl Max: | 1.8377 | at alpha= | 18.5 | deg
XFOIL ncrit=9 |  |  |  | L/D Max: | 127.301 | at alpha= | 11 | deg
Re: | 3000000 |  |  | Cd Min: | 0.13813 | at alpha= | -14 | deg
Mach: | 0 |  |  | Cl=0 at alpha= | -1.776 | deg
|  |  |  | @ Cl=0.1, Cd= | 0.0082081
|  |  |  | @ Cl=0.4, Cd= | 0.0087037
|  |  |  | @ Cl=0.6, Cd= | 0.0069002
alpha (deg) | Cl | Cd | Cm | Cl/Cd
-14 | -0.5152 | 0.13813 | 0.0027 | -3.7298
-13.5 | -0.5023 | 0.13245 | 0.0005 | -3.7924
-13 | -0.4932 | 0.12567 | -0.0023 | -3.9246
-12.5 | -0.4902 | 0.11711 | -0.0057 | -4.1858
-12 | -0.4801 | 0.11086 | -0.0084 | -4.3307
-10.5 | -0.6699 | 0.05892 | -0.0335 | -11.3697
-9.5 | -0.8148 | 0.01433 | -0.0106 | -56.8597
-9 | -0.7535 | 0.01292 | -0.0121 | -58.3204
-8.5 | -0.6907 | 0.01204 | -0.0137 | -57.3671
-8 | -0.6147 | 0.01125 | -0.0182 | -54.64
-7.5 | -0.5567 | 0.00987 | -0.019 | -56.4032
-7 | -0.5099 | 0.00961 | -0.0167 | -53.0593
-6.5 | -0.4647 | 0.00948 | -0.0141 | -49.019
-6 | -0.4194 | 0.00927 | -0.0116 | -45.2427
-5.5 | -0.3729 | 0.00909 | -0.0094 | -41.0231
-5 | -0.3251 | 0.00895 | -0.0074 | -36.324
-4.5 | -0.2786 | 0.00855 | -0.0052 | -32.5848
-4 | -0.2285 | 0.00836 | -0.0038 | -27.3325
-3.5 | -0.1776 | 0.0083 | -0.0024 | -21.3976
-3 | -0.1258 | 0.00823 | -0.0013 | -15.2855
-2.5 | -0.0748 | 0.00811 | 0 | -9.2232
-2 | -0.0233 | 0.00809 | 0.0012 | -2.8801
-1.5 | 0.0287 | 0.00814 | 0.0023 | 3.5258
-1 | 0.0802 | 0.00817 | 0.0034 | 9.8164
-0.5 | 0.1322 | 0.00827 | 0.0044 | 15.9855
0 | 0.1847 | 0.00841 | 0.0054 | 21.962
0.5 | 0.2365 | 0.00849 | 0.0064 | 27.8563
1.5 | 0.3431 | 0.00864 | 0.0079 | 39.7106
2 | 0.3967 | 0.0087 | 0.0086 | 45.5977
2.5 | 0.4504 | 0.00876 | 0.0092 | 51.4155
3 | 0.5035 | 0.00887 | 0.01 | 56.7644
3.5 | 0.5295 | 0.0073 | 0.0158 | 72.5342
4 | 0.5664 | 0.00688 | 0.0202 | 82.3256
4.5 | 0.6162 | 0.00691 | 0.0217 | 89.1751
5 | 0.6781 | 0.00716 | 0.0205 | 94.7067
5.5 | 0.746 | 0.00751 | 0.0178 | 99.3342
6 | 0.8103 | 0.00774 | 0.0159 | 104.6899
7 | 0.9345 | 0.00831 | 0.0129 | 112.4549
7.5 | 0.9983 | 0.0087 | 0.0109 | 114.7471
8 | 1.0612 | 0.00902 | 0.0091 | 117.6497
8.5 | 1.1223 | 0.00931 | 0.0076 | 120.5478
9 | 1.1792 | 0.00964 | 0.0071 | 122.3237
9.5 | 1.242 | 0.01006 | 0.005 | 123.4592
10 | 1.3034 | 0.01048 | 0.0033 | 124.3702
10.5 | 1.3647 | 0.0108 | 0.0016 | 126.3611
11 | 1.4245 | 0.01119 | 0.0001 | 127.3012
11.5 | 1.4768 | 0.01168 | 0 | 126.4384
12 | 1.5096 | 0.0122 | 0.004 | 123.7377
12.5 | 1.546 | 0.01256 | 0.0073 | 123.0892
13 | 1.581 | 0.01298 | 0.0108 | 121.8028
13.5 | 1.6134 | 0.01353 | 0.0146 | 119.2461
14 | 1.6366 | 0.0142 | 0.0201 | 115.2535
14.5 | 1.6651 | 0.01472 | 0.0243 | 113.1182
15 | 1.6947 | 0.01543 | 0.0279 | 109.8315
15.5 | 1.7196 | 0.01649 | 0.0316 | 104.2814
16 | 1.7495 | 0.01742 | 0.0343 | 100.4305
16.5 | 1.7728 | 0.0188 | 0.0373 | 94.2979
17 | 1.7942 | 0.02045 | 0.0399 | 87.7359
17.5 | 1.8142 | 0.02235 | 0.042 | 81.1723
18 | 1.8244 | 0.0252 | 0.044 | 72.3968
18.5 | 1.8377 | 0.02811 | 0.045 | 65.3753
19 | 1.8331 | 0.03289 | 0.0455 | 55.7343
19.5 | 1.8331 | 0.03768 | 0.0451 | 48.6492
20 | 1.8112 | 0.0452 | 0.0433 | 40.0708

## 59. Re 3M Mach 0.10 (1)
BIGFOIL.COM POLAR EXPORT
NACA42113
NACA42113 |  |  |  | Cl Max: | 1.62 | at alpha= | 15 | deg
JavaFoil+Calcfoil stall+Eppler ext transition |  |  |  | L/D Max: | 120.079 | at alpha= | 8 | deg
Re: | 3000000 |  |  | Cd Min: | 0.00913 | at alpha= | 4 | deg
Mach: | 0.1 |  |  | Cl=0 at alpha= | -1.525 | deg
|  |  |  | @ Cl=0.1, Cd= | 0.010473
|  |  |  | @ Cl=0.4, Cd= | 0.011354
|  |  |  | @ Cl=0.6, Cd= | 0.01111
alpha (deg) | Cl | Cd | Cm | Cl/Cd
-17.5 | -0.557 | 0.14133 | 0.004 | -3.943
-17 | -0.572 | 0.13331 | 0.004 | -4.294
-16.5 | -0.587 | 0.12828 | 0.004 | -4.576
-16 | -0.601 | 0.12082 | 0.004 | -4.971
-15.5 | -0.613 | 0.11502 | 0.004 | -5.332
-15 | -0.625 | 0.10948 | 0.004 | -5.706
-14.5 | -0.635 | 0.10473 | 0.004 | -6.06
-14 | -0.643 | 0.09947 | 0.004 | -6.463
-13.5 | -0.649 | 0.09358 | 0.004 | -6.937
-13 | -0.653 | 0.08846 | 0.004 | -7.386
-12.5 | -0.655 | 0.08342 | 0.004 | -7.853
-12 | -0.654 | 0.07868 | 0.004 | -8.316
-11.5 | -0.651 | 0.07406 | 0.004 | -8.785
-11 | -0.644 | 0.06993 | 0.004 | -9.209
-10.5 | -0.634 | 0.06553 | 0.004 | -9.676
-10 | -0.621 | 0.06191 | 0.004 | -10.031
-9.5 | -0.605 | 0.05811 | 0.004 | -10.406
-9 | -0.584 | 0.05474 | 0.004 | -10.675
-8.5 | -0.56 | 0.05173 | 0.004 | -10.834
-8 | -0.534 | 0.04881 | 0.004 | -10.936
-7.5 | -0.504 | 0.04602 | 0.004 | -10.958
-7 | -0.472 | 0.04354 | 0.004 | -10.842
-6.5 | -0.437 | 0.04122 | 0.004 | -10.613
-6 | -0.4 | 0.03908 | 0.004 | -10.246
-5.5 | -0.361 | 0.03717 | 0.004 | -9.724
-5 | -0.32 | 0.03538 | 0.004 | -9.056
-4.5 | -0.278 | 0.0338 | 0.004 | -8.218
-4 | -0.234 | 0.0324 | 0.004 | -7.211
-3.5 | -0.188 | 0.0312 | 0.004 | -6.034
-3 | -0.142 | 0.03007 | 0.004 | -4.716
-2.5 | -0.094 | 0.029 | 0.004 | -3.257
-2 | -0.057 | 0.00995 | 0.007 | -5.73
-1.5 | 0.003 | 0.00998 | 0.007 | 0.315
-1 | 0.064 | 0.00996 | 0.006 | 6.406
-0.5 | 0.125 | 0.01083 | 0.006 | 11.523
0 | 0.186 | 0.01083 | 0.006 | 17.137
0.5 | 0.246 | 0.01143 | 0.006 | 21.557
1 | 0.307 | 0.01135 | 0.006 | 27.022
1.5 | 0.367 | 0.01137 | 0.006 | 32.288
2 | 0.427 | 0.01134 | 0.006 | 37.69
2.5 | 0.487 | 0.01147 | 0.005 | 42.488
3 | 0.547 | 0.01155 | 0.005 | 47.342
3.5 | 0.606 | 0.01106 | 0.005 | 54.819
4 | 0.665 | 0.00913 | 0.005 | 72.914
4.5 | 0.724 | 0.0093 | 0.005 | 77.9
5 | 0.782 | 0.0095 | 0.005 | 82.372
5.5 | 0.84 | 0.00917 | 0.004 | 91.642
6 | 0.898 | 0.00958 | 0.004 | 93.72
6.5 | 0.954 | 0.00959 | 0.004 | 99.493
7 | 1.011 | 0.00976 | 0.004 | 103.566
7.5 | 1.066 | 0.00951 | 0.004 | 112.097
8 | 1.12 | 0.00933 | 0.003 | 120.079
8.5 | 1.174 | 0.01055 | 0.003 | 111.217
9 | 1.226 | 0.01096 | 0.003 | 111.875
9.5 | 1.276 | 0.01141 | 0.003 | 111.883
10 | 1.325 | 0.01192 | 0.003 | 111.197
10.5 | 1.373 | 0.01249 | 0.002 | 109.915
11 | 1.418 | 0.01315 | 0.002 | 107.841
11.5 | 1.46 | 0.01397 | 0.002 | 104.443
12 | 1.499 | 0.01498 | 0.002 | 100.073
12.5 | 1.534 | 0.01623 | 0.002 | 94.545
13 | 1.566 | 0.01781 | 0.001 | 87.945
13.5 | 1.593 | 0.02002 | 0.001 | 79.54
14 | 1.61 | 0.02292 | 0.001 | 70.244
14.5 | 1.619 | 0.02649 | 0.001 | 61.106
15 | 1.62 | 0.03111 | 0.001 | 52.093
15.5 | 1.616 | 0.03696 | 0 | 43.712
16 | 1.607 | 0.04371 | 0 | 36.765
16.5 | 1.595 | 0.05156 | 0 | 30.928
17 | 1.576 | 0.06066 | 0 | 25.984
17.5 | 1.553 | 0.07058 | 0 | 22.005
18 | 1.526 | 0.08179 | 0 | 18.662
18.5 | 1.496 | 0.09495 | -0.001 | 15.751
19 | 1.457 | 0.11446 | -0.001 | 12.732
19.5 | 1.425 | 0.12944 | -0.001 | 11.012
20 | 1.396 | 0.13929 | -0.001 | 10.024

## 60. Re 3M Mach 0.10 (2)
BIGFOIL.COM POLAR EXPORT
NACA42113
NACA42113 |  |  |  | Cl Max: | 1.8345 | at alpha= | 18.5 | deg
XFOIL ncrit=9 |  |  |  | L/D Max: | 126.605 | at alpha= | 11 | deg
Re: | 3000000 |  |  | Cd Min: | 0.0599 | at alpha= | -10.5 | deg
Mach: | 0.1 |  |  | Cl=0 at alpha= | -1.7778 | deg
|  |  |  | @ Cl=0.1, Cd= | 0.0082295
|  |  |  | @ Cl=0.4, Cd= | 0.0087112
|  |  |  | @ Cl=0.6, Cd= | 0.0069242
alpha (deg) | Cl | Cd | Cm | Cl/Cd
-10.5 | -0.6448 | 0.0599 | -0.0369 | -10.7646
-10 | -0.6654 | 0.05634 | -0.0296 | -11.8104
-8.5 | -0.6928 | 0.01283 | -0.0148 | -53.9984
-8 | -0.617 | 0.01165 | -0.0191 | -52.9614
-7.5 | -0.5569 | 0.01017 | -0.0202 | -54.7591
-7 | -0.5114 | 0.00977 | -0.0176 | -52.3439
-6 | -0.4202 | 0.00942 | -0.0123 | -44.6072
-5.5 | -0.3739 | 0.00921 | -0.0099 | -40.5972
-5 | -0.3261 | 0.00903 | -0.0079 | -36.113
-4.5 | -0.2782 | 0.00871 | -0.0058 | -31.9403
-4 | -0.2293 | 0.0084 | -0.004 | -27.2976
-3.5 | -0.1781 | 0.00833 | -0.0026 | -21.3806
-3 | -0.1261 | 0.00825 | -0.0014 | -15.2848
-2.5 | -0.0745 | 0.00817 | -0.0002 | -9.1187
-2 | -0.0232 | 0.00811 | 0.0011 | -2.8607
-1.5 | 0.029 | 0.00817 | 0.0023 | 3.5496
-1 | 0.0807 | 0.0082 | 0.0034 | 9.8415
-0.5 | 0.1331 | 0.00828 | 0.0045 | 16.0749
0 | 0.1858 | 0.00843 | 0.0055 | 22.0403
0.5 | 0.238 | 0.00851 | 0.0065 | 27.9671
1 | 0.2913 | 0.00858 | 0.0073 | 33.951
1.5 | 0.3451 | 0.00866 | 0.0081 | 39.8499
2 | 0.3991 | 0.00871 | 0.0088 | 45.8209
2.5 | 0.4531 | 0.00878 | 0.0095 | 51.6059
3 | 0.5064 | 0.0089 | 0.0102 | 56.8989
3.5 | 0.5331 | 0.00734 | 0.016 | 72.6294
4 | 0.5699 | 0.0069 | 0.0205 | 82.5942
4.5 | 0.6197 | 0.00694 | 0.0221 | 89.2939
5 | 0.6819 | 0.00719 | 0.0209 | 94.8401
5.5 | 0.7507 | 0.00754 | 0.0182 | 99.5623
6 | 0.8156 | 0.00777 | 0.0163 | 104.9678
7 | 0.9407 | 0.00837 | 0.0134 | 112.3895
7.5 | 1.0049 | 0.00879 | 0.0115 | 114.3231
8 | 1.0687 | 0.00907 | 0.0097 | 117.828
8.5 | 1.1302 | 0.00938 | 0.0083 | 120.4904
9 | 1.1879 | 0.00974 | 0.0078 | 121.961
9.5 | 1.2511 | 0.01018 | 0.0058 | 122.8978
10 | 1.3135 | 0.01057 | 0.0041 | 124.2668
10.5 | 1.3753 | 0.01092 | 0.0025 | 125.9432
11 | 1.4357 | 0.01134 | 0.0011 | 126.6049
11.5 | 1.4847 | 0.01186 | 0.002 | 125.1855
12 | 1.5186 | 0.01235 | 0.006 | 122.9636
12.5 | 1.5548 | 0.01272 | 0.0096 | 122.2327
13 | 1.5891 | 0.01319 | 0.0133 | 120.4776
13.5 | 1.6201 | 0.01381 | 0.0176 | 117.3135
14 | 1.6397 | 0.01449 | 0.0239 | 113.1608
14.5 | 1.6719 | 0.01502 | 0.0275 | 111.3116
15 | 1.701 | 0.01584 | 0.0312 | 107.3864
15.5 | 1.7272 | 0.01694 | 0.0348 | 101.9599
16 | 1.756 | 0.01801 | 0.0376 | 97.5014
16.5 | 1.7771 | 0.01965 | 0.0407 | 90.4377
17 | 1.7991 | 0.02141 | 0.0431 | 84.0308
17.5 | 1.8162 | 0.0237 | 0.0451 | 76.6329
18 | 1.8259 | 0.02683 | 0.0467 | 68.0544
18.5 | 1.8345 | 0.03039 | 0.0475 | 60.3653
19 | 1.8271 | 0.03578 | 0.0474 | 51.0648
19.5 | 1.8194 | 0.04165 | 0.0463 | 43.6831
20 | 1.7906 | 0.05032 | 0.0437 | 35.5843

## 61. Re 3M Mach 0.25 (1)
BIGFOIL.COM POLAR EXPORT
NACA42113
NACA42113 |  |  |  | Cl Max: | 1.572 | at alpha= | 14 | deg
JavaFoil+Calcfoil stall+Eppler ext transition |  |  |  | L/D Max: | 107.658 | at alpha= | 8.5 | deg
Re: | 3000000 |  |  | Cd Min: | 0.00925 | at alpha= | 5 | deg
Mach: | 0.25 |  |  | Cl=0 at alpha= | -1.5242 | deg
|  |  |  | @ Cl=0.1, Cd= | 0.010632
|  |  |  | @ Cl=0.4, Cd= | 0.011609
|  |  |  | @ Cl=0.6, Cd= | 0.011253
alpha (deg) | Cl | Cd | Cm | Cl/Cd
-15 | -0.329 | 0.11369 | 0.004 | -2.891
-14.5 | -0.371 | 0.10918 | 0.004 | -3.401
-14 | -0.41 | 0.10384 | 0.004 | -3.949
-13.5 | -0.445 | 0.09756 | 0.004 | -4.561
-13 | -0.476 | 0.09258 | 0.004 | -5.142
-12.5 | -0.503 | 0.08867 | 0.004 | -5.673
-12 | -0.526 | 0.08387 | 0.004 | -6.266
-11.5 | -0.543 | 0.07923 | 0.004 | -6.859
-11 | -0.556 | 0.07404 | 0.004 | -7.514
-10.5 | -0.564 | 0.06987 | 0.004 | -8.072
-10 | -0.566 | 0.06525 | 0.004 | -8.682
-9.5 | -0.564 | 0.06079 | 0.004 | -9.271
-9 | -0.554 | 0.05708 | 0.004 | -9.71
-8.5 | -0.539 | 0.05344 | 0.004 | -10.094
-8 | -0.519 | 0.05563 | 0.003 | -9.327
-7.5 | -0.496 | 0.04719 | 0.004 | -10.519
-7 | -0.469 | 0.04439 | 0.004 | -10.559
-6.5 | -0.437 | 0.04196 | 0.004 | -10.426
-6 | -0.403 | 0.03969 | 0.004 | -10.15
-5.5 | -0.365 | 0.03768 | 0.004 | -9.694
-5 | -0.325 | 0.03584 | 0.004 | -9.072
-4.5 | -0.283 | 0.03419 | 0.004 | -8.269
-4 | -0.238 | 0.03276 | 0.004 | -7.276
-3.5 | -0.192 | 0.03151 | 0.004 | -6.105
-3 | -0.145 | 0.03044 | 0.004 | -4.766
-2.5 | -0.097 | 0.02946 | 0.004 | -3.281
-2 | -0.059 | 0.01016 | 0.007 | -5.757
-1.5 | 0.003 | 0.01015 | 0.007 | 0.318
-1 | 0.065 | 0.01016 | 0.007 | 6.446
-0.5 | 0.128 | 0.01101 | 0.006 | 11.632
0 | 0.191 | 0.01094 | 0.006 | 17.425
0.5 | 0.253 | 0.01102 | 0.006 | 22.955
1 | 0.315 | 0.01107 | 0.006 | 28.464
1.5 | 0.377 | 0.01162 | 0.006 | 32.433
2 | 0.439 | 0.01159 | 0.006 | 37.863
2.5 | 0.5 | 0.01108 | 0.006 | 45.135
3 | 0.561 | 0.01117 | 0.005 | 50.246
3.5 | 0.622 | 0.0113 | 0.005 | 55.031
4 | 0.683 | 0.00942 | 0.005 | 72.497
4.5 | 0.743 | 0.00961 | 0.005 | 77.287
5 | 0.802 | 0.00925 | 0.005 | 86.687
5.5 | 0.861 | 0.00952 | 0.004 | 90.422
6 | 0.919 | 0.00927 | 0.004 | 99.173
6.5 | 0.977 | 0.00952 | 0.004 | 102.684
7 | 1.034 | 0.0097 | 0.004 | 106.558
7.5 | 1.089 | 0.01042 | 0.004 | 104.512
8 | 1.144 | 0.01073 | 0.004 | 106.616
8.5 | 1.197 | 0.01112 | 0.003 | 107.658
9 | 1.249 | 0.01162 | 0.003 | 107.419
9.5 | 1.298 | 0.01218 | 0.003 | 106.582
10 | 1.345 | 0.01282 | 0.003 | 104.957
10.5 | 1.39 | 0.01355 | 0.003 | 102.584
11 | 1.431 | 0.01453 | 0.002 | 98.442
11.5 | 1.468 | 0.01577 | 0.002 | 93.084
12 | 1.501 | 0.01733 | 0.002 | 86.575
12.5 | 1.529 | 0.01937 | 0.002 | 78.923
13 | 1.55 | 0.02239 | 0.001 | 69.213
13.5 | 1.567 | 0.02629 | 0.001 | 59.594
14 | 1.572 | 0.03112 | 0.001 | 50.516
14.5 | 1.566 | 0.03739 | 0.001 | 41.884
15 | 1.551 | 0.04517 | 0.001 | 34.328
15.5 | 1.53 | 0.05361 | 0 | 28.545
16 | 1.503 | 0.06363 | 0 | 23.622
16.5 | 1.472 | 0.07435 | 0 | 19.795
17 | 1.432 | 0.08627 | 0 | 16.603
17.5 | 1.384 | 0.10017 | 0 | 13.819
18 | 1.325 | 0.12369 | 0 | 10.711
18.5 | 1.272 | 0.13758 | -0.001 | 9.242
19 | 1.214 | 0.14889 | -0.001 | 8.155

## 62. Re 3M Mach 0.25 (2)
BIGFOIL.COM POLAR EXPORT
NACA42113
NACA42113 |  |  |  | Cl Max: | 1.8069 | at alpha= | 17 | deg
XFOIL ncrit=9 |  |  |  | L/D Max: | 122.686 | at alpha= | 10.5 | deg
Re: | 3000000 |  |  | Cd Min: | 0.08936 | at alpha= | 20 | deg
Mach: | 0.25 |  |  | Cl=0 at alpha= | -1.7878 | deg
|  |  |  | @ Cl=0.1, Cd= | 0.0083988
|  |  |  | @ Cl=0.4, Cd= | 0.0087889
|  |  |  | @ Cl=0.6, Cd= | 0.0070659
alpha (deg) | Cl | Cd | Cm | Cl/Cd
-10.5 | -0.4574 | 0.08926 | -0.019 | -5.1244
-10 | -0.5422 | 0.06402 | -0.0395 | -8.4692
-9.5 | -0.5761 | 0.0586 | -0.0363 | -9.8311
-8.5 | -0.5803 | 0.04643 | -0.0311 | -12.4984
-8 | -0.5434 | 0.03905 | -0.0331 | -13.9155
-7.5 | -0.4984 | 0.02934 | -0.0351 | -16.987
-7 | -0.486 | 0.02408 | -0.0269 | -20.1827
-6.5 | -0.4713 | 0.01112 | -0.0192 | -42.3831
-6 | -0.4236 | 0.01071 | -0.0164 | -39.5518
-5.5 | -0.3762 | 0.01021 | -0.0136 | -36.8462
-5 | -0.3288 | 0.00971 | -0.0109 | -33.862
-4.5 | -0.2788 | 0.00937 | -0.0086 | -29.7545
-4 | -0.2325 | 0.00874 | -0.0057 | -26.6018
-3.5 | -0.1809 | 0.00856 | -0.0039 | -21.1332
-3 | -0.1278 | 0.00847 | -0.0023 | -15.0885
-2.5 | -0.0746 | 0.00838 | -0.0009 | -8.9021
-2 | -0.0227 | 0.00824 | 0.0008 | -2.7549
-1.5 | 0.0308 | 0.00829 | 0.0022 | 3.7153
-1 | 0.0844 | 0.00839 | 0.0035 | 10.0596
-0.5 | 0.1375 | 0.00842 | 0.0049 | 16.3302
0 | 0.1917 | 0.00855 | 0.006 | 22.4211
0.5 | 0.2458 | 0.00862 | 0.0071 | 28.5151
1 | 0.3013 | 0.00869 | 0.008 | 34.672
1.5 | 0.3565 | 0.00875 | 0.009 | 40.7429
2 | 0.4124 | 0.0088 | 0.0098 | 46.8636
2.5 | 0.4676 | 0.00891 | 0.0107 | 52.4804
3 | 0.5232 | 0.00901 | 0.0116 | 58.0688
3.5 | 0.5529 | 0.00754 | 0.0172 | 73.3289
4 | 0.5886 | 0.00705 | 0.0224 | 83.4894
4.5 | 0.6388 | 0.00712 | 0.0245 | 89.7191
5 | 0.7029 | 0.00742 | 0.0236 | 94.7305
5.5 | 0.7765 | 0.0077 | 0.0206 | 100.8442
6 | 0.8448 | 0.00799 | 0.0188 | 105.7322
6.5 | 0.9064 | 0.00832 | 0.0184 | 108.9423
7 | 0.9746 | 0.00877 | 0.0165 | 111.1288
7.5 | 1.0431 | 0.00909 | 0.0147 | 114.7525
8 | 1.1099 | 0.00943 | 0.0132 | 117.6988
8.5 | 1.1732 | 0.00983 | 0.0125 | 119.3489
9 | 1.2355 | 0.01035 | 0.012 | 119.372
9.5 | 1.303 | 0.01077 | 0.0104 | 120.9842
10 | 1.3694 | 0.01118 | 0.0092 | 122.4866
10.5 | 1.4342 | 0.01169 | 0.0082 | 122.6861
11 | 1.4915 | 0.01235 | 0.0086 | 120.7692
11.5 | 1.5272 | 0.0128 | 0.0135 | 119.3125
12 | 1.5623 | 0.01329 | 0.0184 | 117.5546
12.5 | 1.593 | 0.01386 | 0.024 | 114.9351
13 | 1.6127 | 0.01453 | 0.0314 | 110.9911
13.5 | 1.6401 | 0.01539 | 0.0369 | 106.5692
14 | 1.6746 | 0.01621 | 0.0409 | 103.3066
14.5 | 1.7061 | 0.01732 | 0.0447 | 98.5046
15 | 1.729 | 0.01903 | 0.0488 | 90.8565
15.5 | 1.7591 | 0.02057 | 0.0516 | 85.5177
16 | 1.7789 | 0.02296 | 0.0543 | 77.4782
16.5 | 1.7946 | 0.02596 | 0.0563 | 69.1294
17 | 1.8069 | 0.02957 | 0.0575 | 61.1059
17.5 | 1.8028 | 0.03497 | 0.0575 | 51.5528
18 | 1.7989 | 0.0408 | 0.0566 | 44.0907
18.5 | 1.7733 | 0.04922 | 0.054 | 36.028
19 | 1.7284 | 0.06025 | 0.0495 | 28.6871
19.5 | 1.6734 | 0.07305 | 0.0435 | 22.9076
20 | 1.5945 | 0.08936 | 0.0352 | 17.8436

## 63. Re 3M Mach 0.50 (1)
BIGFOIL.COM POLAR EXPORT
NACA42113
NACA42113 |  |  |  | Cl Max: | 1.275 | at alpha= | 9.5 | deg
JavaFoil+Calcfoil stall+Eppler ext transition |  |  |  | L/D Max: | 90.052 | at alpha= | 6 | deg
Re: | 3000000 |  |  | Cd Min: | 0.00885 | at alpha= | 4 | deg
Mach: | 0.5 |  |  | Cl=0 at alpha= | -1.5273 | deg
|  |  |  | @ Cl=0.1, Cd= | 0.019948
|  |  |  | @ Cl=0.4, Cd= | 0.01133
|  |  |  | @ Cl=0.6, Cd= | 0.011161
alpha (deg) | Cl | Cd | Cm | Cl/Cd
-20 | -0.981 | 0.15077 | 0.006 | -6.505
-19.5 | -0.955 | 0.14234 | 0.006 | -6.71
-19 | -0.929 | 0.13484 | 0.006 | -6.893
-18.5 | -0.904 | 0.13099 | 0.006 | -6.901
-18 | -0.877 | 0.13467 | 0.006 | -6.512
-17.5 | -0.851 | 0.12486 | 0.006 | -6.818
-17 | -0.826 | 0.11787 | 0.006 | -7.005
-16.5 | -0.8 | 0.11063 | 0.006 | -7.231
-16 | -0.774 | 0.10909 | 0.006 | -7.095
-15.5 | -0.747 | 0.11008 | 0.005 | -6.79
-15 | -0.721 | 0.10151 | 0.005 | -7.108
-14.5 | -0.695 | 0.09488 | 0.005 | -7.33
-14 | -0.669 | 0.08916 | 0.005 | -7.507
-13.5 | -0.643 | 0.10105 | 0.005 | -6.361
-13 | -0.616 | 0.08857 | 0.005 | -6.96
-12.5 | -0.59 | 0.08092 | 0.005 | -7.293
-12 | -0.564 | 0.07528 | 0.005 | -7.49
-11.5 | -0.537 | 0.07025 | 0.005 | -7.651
-11 | -0.511 | 0.07473 | 0.005 | -6.832
-10.5 | -0.484 | 0.06792 | 0.005 | -7.126
-10 | -0.457 | 0.06229 | 0.005 | -7.343
-9.5 | -0.431 | 0.05831 | 0.005 | -7.388
-9 | -0.404 | 0.05755 | 0.004 | -7.02
-8.5 | -0.377 | 0.05545 | 0.004 | -6.804
-8 | -0.35 | 0.05136 | 0.004 | -6.824
-7.5 | -0.324 | 0.04986 | 0.004 | -6.49
-7 | -0.297 | 0.04701 | 0.004 | -6.311
-6.5 | -0.27 | 0.0463 | 0.004 | -5.825
-6 | -0.243 | 0.04327 | 0.004 | -5.611
-5.5 | -0.216 | 0.04204 | 0.004 | -5.133
-5 | -0.305 | 0.03973 | 0.004 | -7.68
-4.5 | -0.286 | 0.03676 | 0.004 | -7.785
-4 | -0.251 | 0.0347 | 0.004 | -7.22
-3.5 | -0.207 | 0.03302 | 0.004 | -6.261
-3 | -0.158 | 0.03172 | 0.004 | -4.982
-2.5 | -0.106 | 0.03068 | 0.004 | -3.458
-2 | -0.052 | 0.0299 | 0.004 | -1.748
-1.5 | 0.003 | 0.02927 | 0.004 | 0.099
-1 | 0.059 | 0.02888 | 0.004 | 2.046
-0.5 | 0.143 | 0.01058 | 0.007 | 13.501
0 | 0.213 | 0.01123 | 0.007 | 18.94
0.5 | 0.282 | 0.01128 | 0.007 | 25.003
1 | 0.351 | 0.01128 | 0.007 | 31.105
1.5 | 0.42 | 0.01135 | 0.007 | 36.966
2 | 0.488 | 0.01092 | 0.006 | 44.674
2.5 | 0.556 | 0.01103 | 0.006 | 50.391
3 | 0.623 | 0.01123 | 0.006 | 55.473
3.5 | 0.689 | 0.01137 | 0.006 | 60.607
4 | 0.755 | 0.00885 | 0.006 | 85.274
4.5 | 0.82 | 0.00916 | 0.005 | 89.458
5 | 0.883 | 0.01028 | 0.005 | 85.86
5.5 | 0.945 | 0.01065 | 0.005 | 88.657
6 | 1.004 | 0.01115 | 0.005 | 90.052
6.5 | 1.062 | 0.01189 | 0.005 | 89.252
7 | 1.116 | 0.01266 | 0.004 | 88.116
7.5 | 1.165 | 0.01339 | 0.004 | 86.952
8 | 1.208 | 0.01443 | 0.004 | 83.715
8.5 | 1.244 | 0.01591 | 0.004 | 78.178
9 | 1.268 | 0.01819 | 0.003 | 69.715
9.5 | 1.275 | 0.02238 | 0.003 | 56.994
10 | 1.266 | 0.02915 | 0.003 | 43.433
10.5 | 1.237 | 0.04027 | 0.002 | 30.716
11 | 1.188 | 0.05497 | 0.002 | 21.617
11.5 | 1.109 | 0.07155 | 0.002 | 15.499
12 | 0.764 | 0.09977 | 0.001 | 7.661
12.5 | 0.783 | 0.10895 | 0.001 | 7.187
13 | 0.81 | 0.11476 | 0.001 | 7.062
13.5 | 0.84 | 0.11668 | 0.001 | 7.195
14 | 0.869 | 0.12245 | 0.001 | 7.094
14.5 | 0.898 | 0.12487 | 0.001 | 7.189

## 64. Re 3M Mach 0.50 (2)
BIGFOIL.COM POLAR EXPORT
NACA42113
NACA42113 |  |  |  | Cl Max: | 1.5519 | at alpha= | 12 | deg
XFOIL ncrit=9 |  |  |  | L/D Max: | 107.358 | at alpha= | 7 | deg
Re: | 3000000 |  |  | Cd Min: | 0.2508 | at alpha= | -20 | deg
Mach: | 0.5 |  |  | Cl=0 at alpha= | -1.9008 | deg
|  |  |  | @ Cl=0.1, Cd= | 0.009065
|  |  |  | @ Cl=0.4, Cd= | 0.0091769
|  |  |  | @ Cl=0.6, Cd= | 0.0095321
alpha (deg) | Cl | Cd | Cm | Cl/Cd
-20 | -0.7133 | 0.2508 | 0.0533 | -2.8441
-19.5 | -0.6913 | 0.2421 | 0.0486 | -2.8554
-19 | -0.6699 | 0.23426 | 0.0442 | -2.8596
-18.5 | -0.649 | 0.22634 | 0.04 | -2.8674
-18 | -0.6287 | 0.21818 | 0.0357 | -2.8816
-17.5 | -0.6088 | 0.21088 | 0.032 | -2.8869
-17 | -0.5879 | 0.20386 | 0.0283 | -2.8838
-16.5 | -0.567 | 0.19684 | 0.0247 | -2.8805
-16 | -0.5458 | 0.18996 | 0.0212 | -2.8732
-15.5 | -0.5265 | 0.18156 | 0.0173 | -2.8999
-15 | -0.5083 | 0.17371 | 0.0136 | -2.9261
-14.5 | -0.4915 | 0.16576 | 0.0101 | -2.9651
-14 | -0.475 | 0.15795 | 0.0068 | -3.0073
-13.5 | -0.4597 | 0.15006 | 0.0035 | -3.0634
-13 | -0.4466 | 0.14248 | 0.0008 | -3.1345
-12.5 | -0.4348 | 0.13403 | -0.0027 | -3.244
-12 | -0.4171 | 0.12847 | -0.0047 | -3.2467
-11.5 | -0.4039 | 0.12052 | -0.0079 | -3.3513
-11 | -0.3952 | 0.11221 | -0.0112 | -3.522
-10.5 | -0.3868 | 0.10422 | -0.0143 | -3.7114
-10 | -0.3811 | 0.09677 | -0.0169 | -3.9382
-9.5 | -0.3774 | 0.08837 | -0.0205 | -4.2707
-9 | -0.3776 | 0.0794 | -0.0247 | -4.7557
-8.5 | -0.3811 | 0.06961 | -0.0308 | -5.4748
-8 | -0.3893 | 0.05588 | -0.0471 | -6.9667
-7.5 | -0.3532 | 0.04287 | -0.0681 | -8.2389
-7 | -0.3826 | 0.0385 | -0.0567 | -9.9377
-6.5 | -0.3833 | 0.03448 | -0.0482 | -11.1166
-6 | -0.3742 | 0.03049 | -0.0403 | -12.2729
-5.5 | -0.3496 | 0.02732 | -0.0335 | -12.7965
-5 | -0.3158 | 0.02439 | -0.0273 | -12.9479
-4.5 | -0.2784 | 0.0211 | -0.021 | -13.1943
-4 | -0.2331 | 0.01772 | -0.0154 | -13.1546
-3.5 | -0.1792 | 0.01495 | -0.0115 | -11.9866
-3 | -0.1186 | 0.01353 | -0.0091 | -8.7657
-2.5 | -0.0603 | 0.01003 | -0.0066 | -6.012
-2 | -0.0103 | 0.0094 | -0.0024 | -1.0957
-1.5 | 0.0416 | 0.00906 | 0.0014 | 4.5916
-0.5 | 0.1595 | 0.00907 | 0.0062 | 17.5854
0 | 0.2205 | 0.00904 | 0.0083 | 24.3916
0.5 | 0.2828 | 0.00908 | 0.01 | 31.1454
1 | 0.3453 | 0.00908 | 0.0118 | 38.0286
1.5 | 0.4074 | 0.00919 | 0.0136 | 44.3308
2 | 0.471 | 0.00929 | 0.0152 | 50.6997
2.5 | 0.5345 | 0.00939 | 0.0169 | 56.9223
3 | 0.5973 | 0.00955 | 0.0189 | 62.5445
3.5 | 0.6485 | 0.00921 | 0.0229 | 70.4126
4 | 0.6726 | 0.00799 | 0.0322 | 84.1802
4.5 | 0.7209 | 0.00792 | 0.0377 | 91.0227
5 | 0.799 | 0.00826 | 0.0373 | 96.7312
5.5 | 0.8904 | 0.00884 | 0.0343 | 100.724
6 | 0.9734 | 0.00942 | 0.0333 | 103.3333
6.5 | 1.0505 | 0.00994 | 0.0338 | 105.6841
7 | 1.1337 | 0.01056 | 0.0335 | 107.358
7.5 | 1.2119 | 0.01137 | 0.0342 | 106.5875
8 | 1.2882 | 0.01221 | 0.0357 | 105.5037
8.5 | 1.3708 | 0.01313 | 0.0364 | 104.4021
9 | 1.4481 | 0.01414 | 0.0381 | 102.4116
9.5 | 1.4629 | 0.01505 | 0.0495 | 97.2027
10 | 1.4801 | 0.01652 | 0.0592 | 89.5944
10.5 | 1.503 | 0.01847 | 0.0668 | 81.3752
11 | 1.5235 | 0.02124 | 0.0726 | 71.7279
11.5 | 1.5415 | 0.02496 | 0.0764 | 61.7588
12 | 1.5519 | 0.02991 | 0.0781 | 51.8857
12.5 | 1.5432 | 0.03687 | 0.0774 | 41.8552
13 | 1.5129 | 0.04589 | 0.0744 | 32.968
13.5 | 1.4704 | 0.05617 | 0.0699 | 26.1777
14 | 1.4212 | 0.06734 | 0.0643 | 21.1048
14.5 | 1.363 | 0.07977 | 0.0572 | 17.0866
15 | 1.2975 | 0.09347 | 0.0486 | 13.8815
15.5 | 1.2206 | 0.10917 | 0.0379 | 11.1807
16 | 1.1567 | 0.12446 | 0.0274 | 9.2937
16.5 | 1.1206 | 0.13715 | 0.019 | 8.1706
17 | 1.0875 | 0.15021 | 0.0101 | 7.2399

## 65. Re 4M Mach 0.00 (1)
BIGFOIL.COM POLAR EXPORT
NACA42113
NACA42113 |  |  |  | Cl Max: | 1.637 | at alpha= | 15 | deg
JavaFoil+Calcfoil stall+Eppler ext transition |  |  |  | L/D Max: | 128.653 | at alpha= | 8.5 | deg
Re: | 4000000 |  |  | Cd Min: | 0.00891 | at alpha= | 4.5 | deg
Mach: | 0 |  |  | Cl=0 at alpha= | -1.525 | deg
|  |  |  | @ Cl=0.1, Cd= | 0.010056
|  |  |  | @ Cl=0.4, Cd= | 0.010832
|  |  |  | @ Cl=0.6, Cd= | 0.011615
alpha (deg) | Cl | Cd | Cm | Cl/Cd
-18 | -0.591 | 0.14155 | 0.004 | -4.172
-17.5 | -0.604 | 0.13544 | 0.004 | -4.456
-17 | -0.616 | 0.12966 | 0.004 | -4.751
-16.5 | -0.628 | 0.12389 | 0.004 | -5.067
-16 | -0.639 | 0.11793 | 0.004 | -5.415
-15.5 | -0.648 | 0.11188 | 0.004 | -5.794
-15 | -0.657 | 0.1069 | 0.004 | -6.143
-14.5 | -0.664 | 0.10109 | 0.004 | -6.565
-14 | -0.669 | 0.09576 | 0.004 | -6.986
-13.5 | -0.672 | 0.09091 | 0.004 | -7.397
-13 | -0.674 | 0.0857 | 0.004 | -7.862
-12.5 | -0.673 | 0.08117 | 0.004 | -8.29
-12 | -0.669 | 0.07652 | 0.004 | -8.749
-11.5 | -0.663 | 0.07218 | 0.004 | -9.19
-11 | -0.654 | 0.06819 | 0.004 | -9.597
-10.5 | -0.643 | 0.06417 | 0.004 | -10.012
-10 | -0.628 | 0.06044 | 0.004 | -10.385
-9.5 | -0.61 | 0.05712 | 0.004 | -10.674
-9 | -0.588 | 0.05375 | 0.004 | -10.939
-8.5 | -0.563 | 0.05073 | 0.004 | -11.1
-8 | -0.535 | 0.0479 | 0.004 | -11.178
-7.5 | -0.505 | 0.04537 | 0.004 | -11.135
-7 | -0.472 | 0.04287 | 0.004 | -11.019
-6.5 | -0.437 | 0.04062 | 0.004 | -10.768
-6 | -0.4 | 0.03853 | 0.004 | -10.383
-5.5 | -0.361 | 0.03666 | 0.004 | -9.842
-5 | -0.32 | 0.03492 | 0.004 | -9.157
-4.5 | -0.277 | 0.03332 | 0.004 | -8.318
-4 | -0.233 | 0.03189 | 0.004 | -7.309
-3.5 | -0.188 | 0.03064 | 0.004 | -6.129
-3 | -0.175 | 0.0102 | 0.007 | -17.112
-2.5 | -0.116 | 0.00964 | 0.007 | -12.039
-2 | -0.057 | 0.0102 | 0.007 | -5.564
-1.5 | 0.003 | 0.00963 | 0.007 | 0.325
-1 | 0.063 | 0.00968 | 0.006 | 6.559
-0.5 | 0.124 | 0.0103 | 0.006 | 12.049
0 | 0.185 | 0.01089 | 0.006 | 16.974
0.5 | 0.245 | 0.01087 | 0.006 | 22.547
1 | 0.305 | 0.01083 | 0.006 | 28.193
1.5 | 0.365 | 0.01082 | 0.006 | 33.772
2 | 0.425 | 0.01084 | 0.006 | 39.236
2.5 | 0.485 | 0.01088 | 0.005 | 44.565
3 | 0.544 | 0.01097 | 0.005 | 49.614
3.5 | 0.603 | 0.01165 | 0.005 | 51.777
4 | 0.662 | 0.00936 | 0.005 | 70.759
4.5 | 0.721 | 0.00891 | 0.005 | 80.918
5 | 0.779 | 0.00905 | 0.005 | 86.06
5.5 | 0.837 | 0.00928 | 0.004 | 90.14
6 | 0.894 | 0.00966 | 0.004 | 92.516
6.5 | 0.951 | 0.00962 | 0.004 | 98.807
7 | 1.007 | 0.00927 | 0.004 | 108.546
7.5 | 1.062 | 0.00944 | 0.004 | 112.454
8 | 1.116 | 0.00923 | 0.003 | 120.985
8.5 | 1.17 | 0.00909 | 0.003 | 128.653
9 | 1.222 | 0.01036 | 0.003 | 117.961
9.5 | 1.273 | 0.01076 | 0.003 | 118.348
10 | 1.323 | 0.0112 | 0.003 | 118.172
10.5 | 1.371 | 0.0117 | 0.002 | 117.237
11 | 1.417 | 0.01231 | 0.002 | 115.114
11.5 | 1.46 | 0.013 | 0.002 | 112.369
12 | 1.501 | 0.0138 | 0.002 | 108.777
12.5 | 1.539 | 0.01479 | 0.002 | 104.063
13 | 1.572 | 0.01618 | 0.001 | 97.188
13.5 | 1.602 | 0.01791 | 0.001 | 89.42
14 | 1.622 | 0.02017 | 0.001 | 80.417
14.5 | 1.634 | 0.02316 | 0.001 | 70.523
15 | 1.637 | 0.02725 | 0.001 | 60.077
15.5 | 1.635 | 0.03213 | 0 | 50.895
16 | 1.629 | 0.03822 | 0 | 42.614
16.5 | 1.618 | 0.04566 | 0 | 35.431
17 | 1.602 | 0.05393 | 0 | 29.706
17.5 | 1.579 | 0.06428 | 0 | 24.565
18 | 1.553 | 0.07599 | 0 | 20.44
18.5 | 1.52 | 0.09219 | -0.001 | 16.491
19 | 1.488 | 0.10933 | -0.001 | 13.609
19.5 | 1.462 | 0.12077 | -0.001 | 12.109
20 | 1.437 | 0.12988 | -0.001 | 11.066

## 66. Re 4M Mach 0.00 (2)
BIGFOIL.COM POLAR EXPORT
NACA42113
NACA42113 |  |  |  | Cl Max: | 1.863 | at alpha= | 18.5 | deg
XFOIL ncrit=9 |  |  |  | L/D Max: | 135.537 | at alpha= | 12 | deg
Re: | 4000000 |  |  | Cd Min: | 0.04234 | at alpha= | 20 | deg
Mach: | 0 |  |  | Cl=0 at alpha= | -1.7385 | deg
|  |  |  | @ Cl=0.1, Cd= | 0.0078702
|  |  |  | @ Cl=0.4, Cd= | 0.0082643
|  |  |  | @ Cl=0.6, Cd= | 0.0066179
alpha (deg) | Cl | Cd | Cm | Cl/Cd
-12.5 | -1.1603 | 0.01969 | -0.0064 | -58.9284
-12 | -1.1057 | 0.01724 | -0.0072 | -64.1357
-11.5 | -1.0455 | 0.01646 | -0.0085 | -63.5176
-11 | -0.9935 | 0.01364 | -0.009 | -72.8372
-10.5 | -0.9356 | 0.01263 | -0.0098 | -74.0776
-10 | -0.8796 | 0.01187 | -0.0099 | -74.1028
-9.5 | -0.8171 | 0.01119 | -0.0114 | -73.0206
-9 | -0.7523 | 0.01051 | -0.0134 | -71.5794
-8.5 | -0.6753 | 0.00988 | -0.0181 | -68.3502
-8 | -0.6151 | 0.00946 | -0.0189 | -65.0211
-7.5 | -0.5704 | 0.00919 | -0.0162 | -62.0675
-7 | -0.5244 | 0.00903 | -0.0138 | -58.0731
-6.5 | -0.4836 | 0.00849 | -0.0105 | -56.9611
-6 | -0.4356 | 0.00832 | -0.0085 | -52.3558
-5.5 | -0.3872 | 0.00826 | -0.0067 | -46.8765
-5 | -0.3374 | 0.00816 | -0.0051 | -41.348
-4.5 | -0.286 | 0.00804 | -0.0038 | -35.5721
-4 | -0.2344 | 0.00798 | -0.0027 | -29.3734
-3.5 | -0.1844 | 0.00775 | -0.0011 | -23.7935
-3 | -0.1318 | 0.00772 | -0.0001 | -17.0725
-2.5 | -0.0793 | 0.00771 | 0.0009 | -10.2853
-2 | -0.0272 | 0.00775 | 0.0019 | -3.5097
-1.5 | 0.0248 | 0.00775 | 0.003 | 3.2
-1 | 0.0775 | 0.00784 | 0.0039 | 9.8852
-0.5 | 0.1297 | 0.00791 | 0.0049 | 16.397
0 | 0.1826 | 0.00803 | 0.0058 | 22.7397
0.5 | 0.2357 | 0.0081 | 0.0066 | 29.0988
1 | 0.2897 | 0.00815 | 0.0072 | 35.546
1.5 | 0.3436 | 0.00821 | 0.0079 | 41.8514
2 | 0.3977 | 0.00826 | 0.0084 | 48.1477
2.5 | 0.4514 | 0.00836 | 0.0091 | 53.9952
3 | 0.5056 | 0.00841 | 0.0096 | 60.1189
3.5 | 0.5398 | 0.0072 | 0.0139 | 74.9722
4 | 0.5767 | 0.00665 | 0.0179 | 86.7218
4.5 | 0.6202 | 0.00659 | 0.0209 | 94.1123
5 | 0.6724 | 0.00672 | 0.0218 | 100.0595
5.5 | 0.7333 | 0.00689 | 0.0208 | 106.4296
6.5 | 0.8619 | 0.00741 | 0.0169 | 116.3158
7 | 0.923 | 0.00775 | 0.0155 | 119.0968
7.5 | 0.9877 | 0.00801 | 0.0134 | 123.3084
8 | 1.0508 | 0.00828 | 0.0116 | 126.9082
8.5 | 1.1124 | 0.0086 | 0.0101 | 129.3488
9 | 1.1705 | 0.00899 | 0.0092 | 130.2002
9.5 | 1.2273 | 0.00935 | 0.0086 | 131.262
10 | 1.2899 | 0.00964 | 0.0067 | 133.8071
10.5 | 1.3511 | 0.01 | 0.005 | 135.11
11 | 1.4102 | 0.01046 | 0.0036 | 134.8184
11.5 | 1.4687 | 0.01091 | 0.0023 | 134.6196
12 | 1.5275 | 0.01127 | 0.001 | 135.5368
12.5 | 1.5691 | 0.01169 | 0.0032 | 134.2258
13 | 1.6014 | 0.01222 | 0.0071 | 131.0475
13.5 | 1.6344 | 0.01272 | 0.0109 | 128.4906
14 | 1.6692 | 0.01317 | 0.0143 | 126.7426
14.5 | 1.6907 | 0.01383 | 0.02 | 122.2487
15 | 1.7171 | 0.01448 | 0.0245 | 118.5843
15.5 | 1.7467 | 0.01523 | 0.0279 | 114.6881
16 | 1.7707 | 0.01635 | 0.0316 | 108.2997
16.5 | 1.7995 | 0.01735 | 0.0344 | 103.7176
17 | 1.8182 | 0.01901 | 0.0376 | 95.6444
17.5 | 1.8397 | 0.02068 | 0.04 | 88.9603
18 | 1.8491 | 0.02337 | 0.0426 | 79.1228
18.5 | 1.863 | 0.02604 | 0.044 | 71.5438
19 | 1.8593 | 0.03051 | 0.0451 | 60.9407
19.5 | 1.8568 | 0.03535 | 0.045 | 52.5262
20 | 1.8378 | 0.04234 | 0.0437 | 43.4058

## 67. Re 4M Mach 0.10 (1)
BIGFOIL.COM POLAR EXPORT
NACA42113
NACA42113 |  |  |  | Cl Max: | 1.628 | at alpha= | 15 | deg
JavaFoil+Calcfoil stall+Eppler ext transition |  |  |  | L/D Max: | 127.894 | at alpha= | 8.5 | deg
Re: | 4000000 |  |  | Cd Min: | 0.00895 | at alpha= | 4.5 | deg
Mach: | 0.1 |  |  | Cl=0 at alpha= | -1.525 | deg
|  |  |  | @ Cl=0.1, Cd= | 0.010065
|  |  |  | @ Cl=0.4, Cd= | 0.010843
|  |  |  | @ Cl=0.6, Cd= | 0.011602
alpha (deg) | Cl | Cd | Cm | Cl/Cd
-17.5 | -0.558 | 0.13783 | 0.004 | -4.045
-17 | -0.573 | 0.1317 | 0.004 | -4.348
-16.5 | -0.587 | 0.12504 | 0.004 | -4.696
-16 | -0.601 | 0.11882 | 0.004 | -5.057
-15.5 | -0.614 | 0.11327 | 0.004 | -5.417
-15 | -0.625 | 0.10811 | 0.004 | -5.781
-14.5 | -0.635 | 0.10282 | 0.004 | -6.175
-14 | -0.643 | 0.09678 | 0.004 | -6.646
-13.5 | -0.65 | 0.09239 | 0.004 | -7.03
-13 | -0.654 | 0.08653 | 0.004 | -7.555
-12.5 | -0.655 | 0.08194 | 0.004 | -7.999
-12 | -0.655 | 0.07725 | 0.004 | -8.473
-11.5 | -0.651 | 0.07289 | 0.004 | -8.93
-11 | -0.644 | 0.06859 | 0.004 | -9.393
-10.5 | -0.634 | 0.06447 | 0.004 | -9.84
-10 | -0.621 | 0.06089 | 0.004 | -10.205
-9.5 | -0.605 | 0.05722 | 0.004 | -10.574
-9 | -0.585 | 0.05401 | 0.004 | -10.824
-8.5 | -0.561 | 0.05104 | 0.004 | -10.988
-8 | -0.534 | 0.04814 | 0.004 | -11.094
-7.5 | -0.505 | 0.04546 | 0.004 | -11.099
-7 | -0.472 | 0.04303 | 0.004 | -10.98
-6.5 | -0.438 | 0.04072 | 0.004 | -10.751
-6 | -0.401 | 0.03867 | 0.004 | -10.365
-5.5 | -0.362 | 0.03672 | 0.004 | -9.85
-5 | -0.321 | 0.03499 | 0.004 | -9.166
-4.5 | -0.278 | 0.03342 | 0.004 | -8.322
-4 | -0.234 | 0.03199 | 0.004 | -7.313
-3.5 | -0.189 | 0.03071 | 0.004 | -6.14
-3 | -0.175 | 0.00979 | 0.007 | -17.921
-2.5 | -0.117 | 0.00966 | 0.007 | -12.069
-2 | -0.057 | 0.00967 | 0.007 | -5.895
-1.5 | 0.003 | 0.00967 | 0.007 | 0.325
-1 | 0.064 | 0.00967 | 0.006 | 6.593
-0.5 | 0.125 | 0.01034 | 0.006 | 12.07
0 | 0.186 | 0.01033 | 0.006 | 17.979
0.5 | 0.246 | 0.01098 | 0.006 | 22.436
1 | 0.307 | 0.01087 | 0.006 | 28.221
1.5 | 0.367 | 0.01081 | 0.006 | 33.96
2 | 0.427 | 0.01087 | 0.006 | 39.296
2.5 | 0.487 | 0.01101 | 0.005 | 44.267
3 | 0.547 | 0.01109 | 0.005 | 49.325
3.5 | 0.606 | 0.01166 | 0.005 | 51.997
4 | 0.665 | 0.00939 | 0.005 | 70.861
4.5 | 0.724 | 0.00895 | 0.005 | 80.878
5 | 0.783 | 0.0091 | 0.005 | 85.986
5.5 | 0.84 | 0.00935 | 0.004 | 89.917
6 | 0.898 | 0.00918 | 0.004 | 97.842
6.5 | 0.955 | 0.00969 | 0.004 | 98.485
7 | 1.011 | 0.00933 | 0.004 | 108.342
7.5 | 1.066 | 0.00952 | 0.004 | 111.96
8 | 1.121 | 0.00931 | 0.003 | 120.389
8.5 | 1.174 | 0.00918 | 0.003 | 127.894
9 | 1.227 | 0.01046 | 0.003 | 117.264
9.5 | 1.278 | 0.01087 | 0.003 | 117.5
10 | 1.327 | 0.01133 | 0.003 | 117.171
10.5 | 1.375 | 0.01185 | 0.002 | 116.085
11 | 1.42 | 0.0125 | 0.002 | 113.622
11.5 | 1.463 | 0.01323 | 0.002 | 110.575
12 | 1.503 | 0.01409 | 0.002 | 106.672
12.5 | 1.54 | 0.01517 | 0.002 | 101.546
13 | 1.572 | 0.01669 | 0.001 | 94.2
13.5 | 1.6 | 0.01863 | 0.001 | 85.869
14 | 1.619 | 0.02105 | 0.001 | 76.91
14.5 | 1.627 | 0.02446 | 0.001 | 66.538
15 | 1.628 | 0.02899 | 0.001 | 56.156
15.5 | 1.625 | 0.03421 | 0 | 47.493
16 | 1.615 | 0.04093 | 0 | 39.449
16.5 | 1.601 | 0.0489 | 0 | 32.735
17 | 1.581 | 0.0582 | 0 | 27.164
17.5 | 1.556 | 0.06892 | 0 | 22.574
18 | 1.526 | 0.08174 | 0 | 18.667
18.5 | 1.491 | 0.09776 | -0.001 | 15.256
19 | 1.457 | 0.11463 | -0.001 | 12.712
19.5 | 1.429 | 0.12516 | -0.001 | 11.418
20 | 1.4 | 0.13494 | -0.001 | 10.371

## 68. Re 4M Mach 0.10 (2)
BIGFOIL.COM POLAR EXPORT
NACA42113
NACA42113 |  |  |  | Cl Max: | 1.8618 | at alpha= | 18.5 | deg
XFOIL ncrit=9 |  |  |  | L/D Max: | 134.869 | at alpha= | 12 | deg
Re: | 4000000 |  |  | Cd Min: | 0.04697 | at alpha= | 20 | deg
Mach: | 0.1 |  |  | Cl=0 at alpha= | -1.7258 | deg
|  |  |  | @ Cl=0.1, Cd= | 0.0016793
|  |  |  | @ Cl=0.4, Cd= | 0.0082799
|  |  |  | @ Cl=0.6, Cd= | 0.0066923
alpha (deg) | Cl | Cd | Cm | Cl/Cd
-10.5 | -0.9106 | 0.004 | -0.0138 | -227.65
-10 | -0.8562 | 0.00344 | -0.0138 | -248.8953
-9.5 | -0.7916 | 0.00301 | -0.0159 | -262.99
-9 | -0.7244 | 0.00264 | -0.0186 | -274.3939
-8.5 | -0.6641 | 0.00239 | -0.0196 | -277.8661
-8 | -0.6193 | 0.00225 | -0.0171 | -275.2444
-7.5 | -0.5742 | 0.00216 | -0.0146 | -265.8333
-7 | -0.5276 | 0.00208 | -0.0125 | -253.6538
-6.5 | -0.4846 | 0.00189 | -0.0097 | -256.4021
-6 | -0.4371 | 0.00183 | -0.0078 | -238.8525
-5.5 | -0.3882 | 0.00181 | -0.0061 | -214.4751
-5 | -0.3383 | 0.00178 | -0.0046 | -190.0562
-4.5 | -0.2872 | 0.00174 | -0.0034 | -165.0575
-4 | -0.2356 | 0.00171 | -0.0022 | -137.7778
-3.5 | -0.1855 | 0.00164 | -0.0008 | -113.1098
-3 | -0.1331 | 0.00164 | 0.0002 | -81.1585
-2.5 | -0.0808 | 0.00164 | 0.0012 | -49.2683
-2 | -0.0283 | 0.00165 | 0.0021 | -17.1515
-1.5 | 0.0233 | 0.00165 | 0.0032 | 14.1212
-1 | 0.0757 | 0.00167 | 0.0041 | 45.3293
-0.5 | 0.1279 | 0.00169 | 0.005 | 75.6805
0 | 0.1836 | 0.00806 | 0.0059 | 22.7792
0.5 | 0.2371 | 0.00812 | 0.0067 | 29.1995
1 | 0.2914 | 0.00817 | 0.0074 | 35.6671
1.5 | 0.3457 | 0.00822 | 0.008 | 42.056
2 | 0.4001 | 0.00828 | 0.0086 | 48.3213
2.5 | 0.4541 | 0.00838 | 0.0093 | 54.1885
3 | 0.5087 | 0.00842 | 0.0098 | 60.4157
3.5 | 0.5433 | 0.00723 | 0.0141 | 75.1452
4 | 0.5802 | 0.00668 | 0.0183 | 86.8563
5 | 0.6764 | 0.00674 | 0.0222 | 100.3561
5.5 | 0.738 | 0.00692 | 0.0212 | 106.6474
6.5 | 0.8676 | 0.00746 | 0.0173 | 116.3003
7 | 0.9292 | 0.00781 | 0.0161 | 118.9757
7.5 | 0.9946 | 0.00806 | 0.014 | 123.3995
8 | 1.0582 | 0.00834 | 0.0122 | 126.8825
8.5 | 1.1202 | 0.00867 | 0.0107 | 129.2042
9 | 1.1786 | 0.00909 | 0.01 | 129.659
9.5 | 1.2367 | 0.00942 | 0.0093 | 131.2845
10 | 1.3 | 0.00973 | 0.0075 | 133.6074
10.5 | 1.3616 | 0.01012 | 0.0059 | 134.5455
11 | 1.4212 | 0.01061 | 0.0046 | 133.9491
11.5 | 1.4808 | 0.01103 | 0.0034 | 134.252
12 | 1.5402 | 0.01142 | 0.0022 | 134.8687
12.5 | 1.5781 | 0.01187 | 0.0054 | 132.9486
13 | 1.6097 | 0.01244 | 0.0097 | 129.3971
13.5 | 1.6439 | 0.01291 | 0.0135 | 127.3354
14 | 1.6773 | 0.0134 | 0.0173 | 125.1716
14.5 | 1.696 | 0.0141 | 0.0237 | 120.2837
15 | 1.7251 | 0.01479 | 0.0277 | 116.6396
15.5 | 1.7539 | 0.01566 | 0.0313 | 111.9987
16 | 1.7788 | 0.01684 | 0.0349 | 105.6295
16.5 | 1.8063 | 0.018 | 0.0378 | 100.35
17 | 1.8231 | 0.01992 | 0.0411 | 91.5211
17.5 | 1.8441 | 0.02179 | 0.0433 | 84.6306
18 | 1.8519 | 0.02482 | 0.0456 | 74.6132
18.5 | 1.8618 | 0.02806 | 0.0468 | 66.3507
19 | 1.8542 | 0.03319 | 0.0472 | 55.8662
19.5 | 1.8453 | 0.03899 | 0.0465 | 47.3275
20 | 1.8208 | 0.04697 | 0.0444 | 38.7652

## 69. Re 4M Mach 0.25 (1)
BIGFOIL.COM POLAR EXPORT
NACA42113
NACA42113 |  |  |  | Cl Max: | 1.581 | at alpha= | 14 | deg
JavaFoil+Calcfoil stall+Eppler ext transition |  |  |  | L/D Max: | 120.367 | at alpha= | 7.5 | deg
Re: | 4000000 |  |  | Cd Min: | 0.00906 | at alpha= | 7.5 | deg
Mach: | 0.25 |  |  | Cl=0 at alpha= | -1.5242 | deg
|  |  |  | @ Cl=0.1, Cd= | 0.010528
|  |  |  | @ Cl=0.4, Cd= | 0.011062
|  |  |  | @ Cl=0.6, Cd= | 0.010985
alpha (deg) | Cl | Cd | Cm | Cl/Cd
-15 | -0.329 | 0.11161 | 0.004 | -2.946
-14.5 | -0.371 | 0.1068 | 0.004 | -3.478
-14 | -0.41 | 0.10103 | 0.004 | -4.059
-13.5 | -0.445 | 0.09606 | 0.004 | -4.634
-13 | -0.476 | 0.09157 | 0.004 | -5.201
-12.5 | -0.503 | 0.08585 | 0.004 | -5.861
-12 | -0.526 | 0.08149 | 0.004 | -6.452
-11.5 | -0.544 | 0.07697 | 0.004 | -7.063
-11 | -0.557 | 0.07237 | 0.004 | -7.69
-10.5 | -0.564 | 0.06865 | 0.004 | -8.22
-10 | -0.567 | 0.06386 | 0.004 | -8.874
-9.5 | -0.564 | 0.05992 | 0.004 | -9.409
-9 | -0.554 | 0.05607 | 0.004 | -9.889
-8.5 | -0.54 | 0.05253 | 0.004 | -10.273
-8 | -0.519 | 0.05435 | 0.003 | -9.549
-7.5 | -0.497 | 0.04647 | 0.004 | -10.687
-7 | -0.469 | 0.04382 | 0.004 | -10.705
-6.5 | -0.438 | 0.04152 | 0.004 | -10.545
-6 | -0.403 | 0.03925 | 0.004 | -10.271
-5.5 | -0.366 | 0.03727 | 0.004 | -9.809
-5 | -0.325 | 0.03545 | 0.004 | -9.179
-4.5 | -0.283 | 0.03382 | 0.004 | -8.367
-4 | -0.239 | 0.03235 | 0.004 | -7.377
-3.5 | -0.193 | 0.03108 | 0.004 | -6.198
-3 | -0.145 | 0.02997 | 0.004 | -4.849
-2.5 | -0.12 | 0.00989 | 0.007 | -12.09
-2 | -0.059 | 0.00983 | 0.007 | -5.949
-1.5 | 0.003 | 0.00983 | 0.007 | 0.329
-1 | 0.065 | 0.01055 | 0.007 | 6.21
-0.5 | 0.128 | 0.01051 | 0.006 | 12.197
0 | 0.191 | 0.01049 | 0.006 | 18.18
0.5 | 0.253 | 0.01112 | 0.006 | 22.753
1 | 0.315 | 0.01105 | 0.006 | 28.515
1.5 | 0.377 | 0.01104 | 0.006 | 34.135
2 | 0.439 | 0.0111 | 0.006 | 39.507
2.5 | 0.5 | 0.01121 | 0.006 | 44.635
3 | 0.561 | 0.01133 | 0.005 | 49.562
3.5 | 0.622 | 0.01079 | 0.005 | 57.688
4 | 0.683 | 0.00908 | 0.005 | 75.207
4.5 | 0.743 | 0.00925 | 0.005 | 80.313
5 | 0.802 | 0.00944 | 0.005 | 84.951
5.5 | 0.861 | 0.00909 | 0.004 | 94.726
6 | 0.92 | 0.00953 | 0.004 | 96.486
6.5 | 0.977 | 0.00959 | 0.004 | 101.871
7 | 1.034 | 0.00927 | 0.004 | 111.543
7.5 | 1.09 | 0.00906 | 0.004 | 120.367
8 | 1.145 | 0.01024 | 0.004 | 111.854
8.5 | 1.198 | 0.01062 | 0.003 | 112.784
9 | 1.25 | 0.01107 | 0.003 | 112.888
9.5 | 1.3 | 0.01159 | 0.003 | 112.217
10 | 1.348 | 0.01215 | 0.003 | 110.978
10.5 | 1.393 | 0.01286 | 0.003 | 108.352
11 | 1.435 | 0.01373 | 0.002 | 104.54
11.5 | 1.473 | 0.01479 | 0.002 | 99.578
12 | 1.507 | 0.01612 | 0.002 | 93.52
12.5 | 1.535 | 0.01807 | 0.002 | 84.963
13 | 1.558 | 0.02067 | 0.002 | 75.388
13.5 | 1.577 | 0.02402 | 0.001 | 65.628
14 | 1.581 | 0.0287 | 0.001 | 55.11
14.5 | 1.575 | 0.03469 | 0.001 | 45.39
15 | 1.56 | 0.04186 | 0.001 | 37.265
15.5 | 1.537 | 0.05072 | 0 | 30.302
16 | 1.509 | 0.06065 | 0 | 24.882
16.5 | 1.475 | 0.07219 | 0 | 20.434
17 | 1.434 | 0.08482 | 0 | 16.909
17.5 | 1.381 | 0.10254 | 0 | 13.47
18 | 1.326 | 0.12254 | 0 | 10.819
18.5 | 1.274 | 0.13352 | -0.001 | 9.541
19 | 1.216 | 0.1444 | -0.001 | 8.425

## 70. Re 4M Mach 0.25 (2)
BIGFOIL.COM POLAR EXPORT
NACA42113
NACA42113 |  |  |  | Cl Max: | 1.8478 | at alpha= | 17.5 | deg
XFOIL ncrit=9 |  |  |  | L/D Max: | 131.249 | at alpha= | 10 | deg
Re: | 4000000 |  |  | Cd Min: | 0.22911 | at alpha= | -20 | deg
Mach: | 0.25 |  |  | Cl=0 at alpha= | -1.7481 | deg
|  |  |  | @ Cl=0.1, Cd= | 0.0080186
|  |  |  | @ Cl=0.4, Cd= | 0.0083663
|  |  |  | @ Cl=0.6, Cd= | 0.0068591
alpha (deg) | Cl | Cd | Cm | Cl/Cd
-20 | -0.6723 | 0.22911 | 0.0453 | -2.9344
-19.5 | -0.6541 | 0.22343 | 0.0418 | -2.9275
-19 | -0.6364 | 0.21741 | 0.0383 | -2.9272
-18.5 | -0.62 | 0.20993 | 0.0347 | -2.9534
-18 | -0.6051 | 0.20201 | 0.0308 | -2.9954
-17.5 | -0.5895 | 0.19505 | 0.0274 | -3.0223
-17 | -0.5746 | 0.18787 | 0.0239 | -3.0585
-16.5 | -0.5643 | 0.17967 | 0.0204 | -3.1408
-16 | -0.548 | 0.17385 | 0.0176 | -3.1521
-15.5 | -0.5324 | 0.16766 | 0.0147 | -3.1755
-15 | -0.5171 | 0.16151 | 0.0119 | -3.2017
-14.5 | -0.5053 | 0.15428 | 0.009 | -3.2752
-14 | -0.4995 | 0.14515 | 0.0054 | -3.4413
-13.5 | -0.4876 | 0.13843 | 0.0027 | -3.5224
-13 | -0.4824 | 0.12967 | -0.0007 | -3.7202
-12.5 | -0.4804 | 0.12048 | -0.0043 | -3.9874
-12 | -0.4768 | 0.11184 | -0.008 | -4.2632
-11.5 | -0.4806 | 0.10172 | -0.0125 | -4.7247
-11 | -0.5043 | 0.08672 | -0.0206 | -5.8153
-10.5 | -0.5553 | 0.06668 | -0.0385 | -8.3278
-10 | -0.6018 | 0.05838 | -0.0393 | -10.3083
-9.5 | -0.6495 | 0.05159 | -0.0317 | -12.5896
-9 | -0.6245 | 0.04677 | -0.0319 | -13.3526
-8.5 | -0.5951 | 0.03919 | -0.0333 | -15.185
-8 | -0.5258 | 0.03276 | -0.0402 | -16.0501
-7 | -0.5328 | 0.01043 | -0.0198 | -51.0834
-6 | -0.4437 | 0.00912 | -0.0129 | -48.6513
-5.5 | -0.3962 | 0.0088 | -0.0101 | -45.0227
-4.5 | -0.2926 | 0.00841 | -0.0061 | -34.7919
-4 | -0.2405 | 0.00822 | -0.0043 | -29.2579
-3.5 | -0.1878 | 0.00807 | -0.0026 | -23.2714
-3 | -0.1352 | 0.00789 | -0.001 | -17.1356
-2.5 | -0.0809 | 0.00785 | 0.0003 | -10.3057
-2 | -0.0269 | 0.00791 | 0.0016 | -3.4008
-1.5 | 0.0265 | 0.00788 | 0.003 | 3.3629
-1 | 0.0809 | 0.00798 | 0.0041 | 10.1378
-0.5 | 0.1353 | 0.00809 | 0.0053 | 16.7244
0 | 0.1899 | 0.00814 | 0.0063 | 23.3292
0.5 | 0.2456 | 0.00821 | 0.0072 | 29.9147
1 | 0.3011 | 0.00826 | 0.0081 | 36.4528
1.5 | 0.3574 | 0.00829 | 0.0088 | 43.1122
2 | 0.4132 | 0.00839 | 0.0096 | 49.2491
2.5 | 0.4695 | 0.00845 | 0.0104 | 55.5621
3 | 0.5259 | 0.00851 | 0.0111 | 61.7979
4 | 0.5995 | 0.00686 | 0.0201 | 87.3907
4.5 | 0.6435 | 0.00678 | 0.0236 | 94.9115
5 | 0.6984 | 0.00686 | 0.0248 | 101.8076
5.5 | 0.7635 | 0.00708 | 0.0237 | 107.839
6 | 0.834 | 0.00739 | 0.0213 | 112.8552
6.5 | 0.8994 | 0.00776 | 0.02 | 115.9021
7 | 0.9645 | 0.00803 | 0.0189 | 120.1121
7.5 | 1.0329 | 0.00833 | 0.0171 | 123.9976
8 | 1.0994 | 0.0087 | 0.0157 | 126.3678
8.5 | 1.1637 | 0.00915 | 0.0148 | 127.1803
9 | 1.2241 | 0.00951 | 0.0148 | 128.7171
9.5 | 1.2896 | 0.00988 | 0.0137 | 130.5263
10 | 1.3558 | 0.01033 | 0.0125 | 131.2488
10.5 | 1.4199 | 0.01091 | 0.0116 | 130.1467
11 | 1.4847 | 0.01133 | 0.0108 | 131.0415
11.5 | 1.5485 | 0.01183 | 0.0101 | 130.896
12 | 1.59 | 0.01239 | 0.0138 | 128.3293
12.5 | 1.6206 | 0.01305 | 0.0195 | 124.1839
13 | 1.6506 | 0.01354 | 0.0254 | 121.9055
13.5 | 1.6758 | 0.01409 | 0.032 | 118.9354
14 | 1.7053 | 0.01491 | 0.0371 | 114.3729
14.5 | 1.734 | 0.01602 | 0.0417 | 108.2397
15 | 1.7667 | 0.0171 | 0.0454 | 103.3158
15.5 | 1.7882 | 0.01892 | 0.0495 | 94.5137
16 | 1.8156 | 0.02065 | 0.0524 | 87.9225
16.5 | 1.831 | 0.02337 | 0.0552 | 78.3483
17 | 1.8448 | 0.02659 | 0.057 | 69.3795
17.5 | 1.8478 | 0.03105 | 0.0579 | 59.5105
18 | 1.8413 | 0.03681 | 0.0575 | 50.0217
18.5 | 1.8198 | 0.04449 | 0.0557 | 40.9036
19 | 1.7806 | 0.05457 | 0.052 | 32.6296
19.5 | 1.7312 | 0.06637 | 0.0468 | 26.0841
20 | 1.6592 | 0.08146 | 0.0393 | 20.3683

## 71. Re 4M Mach 0.50 (1)
BIGFOIL.COM POLAR EXPORT
NACA42113
NACA42113 |  |  |  | Cl Max: | 1.285 | at alpha= | 9.5 | deg
JavaFoil+Calcfoil stall+Eppler ext transition |  |  |  | L/D Max: | 99.151 | at alpha= | 5 | deg
Re: | 4000000 |  |  | Cd Min: | 0.0088 | at alpha= | 4.5 | deg
Mach: | 0.5 |  |  | Cl=0 at alpha= | -1.5273 | deg
|  |  |  | @ Cl=0.1, Cd= | 0.010392
|  |  |  | @ Cl=0.4, Cd= | 0.010857
|  |  |  | @ Cl=0.6, Cd= | 0.011122
alpha (deg) | Cl | Cd | Cm | Cl/Cd
-20 | -0.981 | 0.14892 | 0.006 | -6.587
-19.5 | -0.955 | 0.14 | 0.006 | -6.824
-19 | -0.93 | 0.13279 | 0.006 | -7.002
-18.5 | -0.904 | 0.12908 | 0.006 | -7.007
-18 | -0.877 | 0.13279 | 0.006 | -6.608
-17.5 | -0.852 | 0.12328 | 0.006 | -6.909
-17 | -0.826 | 0.11553 | 0.006 | -7.15
-16.5 | -0.8 | 0.10902 | 0.006 | -7.341
-16 | -0.774 | 0.10704 | 0.006 | -7.235
-15.5 | -0.748 | 0.1079 | 0.005 | -6.931
-15 | -0.722 | 0.09985 | 0.005 | -7.229
-14.5 | -0.696 | 0.09329 | 0.005 | -7.458
-14 | -0.67 | 0.08784 | 0.005 | -7.624
-13.5 | -0.643 | 0.08717 | 0.005 | -7.377
-13 | -0.617 | 0.08658 | 0.005 | -7.123
-12.5 | -0.59 | 0.07907 | 0.005 | -7.466
-12 | -0.564 | 0.07413 | 0.005 | -7.607
-11.5 | -0.538 | 0.06902 | 0.005 | -7.789
-11 | -0.511 | 0.06803 | 0.005 | -7.51
-10.5 | -0.484 | 0.0646 | 0.005 | -7.497
-10 | -0.458 | 0.06123 | 0.005 | -7.475
-9.5 | -0.431 | 0.05711 | 0.005 | -7.547
-9 | -0.404 | 0.0562 | 0.005 | -7.192
-8.5 | -0.377 | 0.05286 | 0.004 | -7.14
-8 | -0.351 | 0.05 | 0.004 | -7.013
-7.5 | -0.324 | 0.04911 | 0.004 | -6.591
-7 | -0.297 | 0.04627 | 0.004 | -6.416
-6.5 | -0.27 | 0.04543 | 0.004 | -5.939
-6 | -0.243 | 0.04281 | 0.004 | -5.673
-5.5 | -0.216 | 0.0413 | 0.004 | -5.226
-5 | -0.305 | 0.0391 | 0.004 | -7.807
-4.5 | -0.286 | 0.03634 | 0.004 | -7.879
-4 | -0.251 | 0.03426 | 0.004 | -7.318
-3.5 | -0.207 | 0.03266 | 0.004 | -6.334
-3 | -0.158 | 0.03133 | 0.004 | -5.047
-2.5 | -0.106 | 0.03034 | 0.004 | -3.501
-2 | -0.052 | 0.02952 | 0.004 | -1.772
-1.5 | 0.003 | 0.02902 | 0.004 | 0.1
-1 | 0.073 | 0.01018 | 0.007 | 7.16
-0.5 | 0.143 | 0.01073 | 0.007 | 13.319
0 | 0.213 | 0.01069 | 0.007 | 19.897
0.5 | 0.282 | 0.01069 | 0.007 | 26.37
1 | 0.351 | 0.0108 | 0.007 | 32.496
1.5 | 0.42 | 0.01088 | 0.007 | 38.577
2 | 0.488 | 0.01101 | 0.006 | 44.332
2.5 | 0.556 | 0.01103 | 0.006 | 50.381
3 | 0.623 | 0.01117 | 0.006 | 55.785
3.5 | 0.69 | 0.01086 | 0.006 | 63.466
4 | 0.755 | 0.00899 | 0.006 | 84.039
4.5 | 0.82 | 0.0088 | 0.005 | 93.154
5 | 0.883 | 0.00891 | 0.005 | 99.151
5.5 | 0.945 | 0.01022 | 0.005 | 92.469
6 | 1.005 | 0.01068 | 0.005 | 94.095
6.5 | 1.063 | 0.01135 | 0.005 | 93.693
7 | 1.117 | 0.01209 | 0.004 | 92.377
7.5 | 1.167 | 0.01274 | 0.004 | 91.628
8 | 1.212 | 0.01365 | 0.004 | 88.781
8.5 | 1.249 | 0.01489 | 0.004 | 83.885
9 | 1.275 | 0.01701 | 0.003 | 74.934
9.5 | 1.285 | 0.02043 | 0.003 | 62.918
10 | 1.278 | 0.02625 | 0.003 | 48.685
10.5 | 1.248 | 0.03685 | 0.002 | 33.854
11 | 1.198 | 0.05092 | 0.002 | 23.524
11.5 | 1.114 | 0.06837 | 0.002 | 16.287
12 | 0.765 | 0.09652 | 0.001 | 7.929
12.5 | 0.787 | 0.10333 | 0.001 | 7.619
13 | 0.811 | 0.10826 | 0.001 | 7.49
13.5 | 0.84 | 0.11258 | 0.001 | 7.46
14 | 0.869 | 0.11704 | 0.001 | 7.429
14.5 | 0.898 | 0.11998 | 0.001 | 7.483

## 72. Re 4M Mach 0.50 (2)
BIGFOIL.COM POLAR EXPORT
NACA42113
NACA42113 |  |  |  | Cl Max: | 1.6373 | at alpha= | 12.5 | deg
XFOIL ncrit=9 |  |  |  | L/D Max: | 118.046 | at alpha= | 8 | deg
Re: | 4000000 |  |  | Cd Min: | 0.24889 | at alpha= | -20 | deg
Mach: | 0.5 |  |  | Cl=0 at alpha= | -1.7914 | deg
|  |  |  | @ Cl=0.1, Cd= | 0.0017213
|  |  |  | @ Cl=0.4, Cd= | 0.0086709
|  |  |  | @ Cl=0.6, Cd= | 0.0090683
alpha (deg) | Cl | Cd | Cm | Cl/Cd
-20 | -0.7179 | 0.24889 | 0.0537 | -2.8844
-19.5 | -0.6953 | 0.24254 | 0.0496 | -2.8667
-19 | -0.6729 | 0.23564 | 0.0455 | -2.8556
-18.5 | -0.6514 | 0.22763 | 0.0413 | -2.8617
-18 | -0.6305 | 0.21937 | 0.037 | -2.8741
-17.5 | -0.6097 | 0.21177 | 0.033 | -2.8791
-17 | -0.5895 | 0.20404 | 0.0291 | -2.8891
-16.5 | -0.5699 | 0.19665 | 0.0254 | -2.898
-16 | -0.5524 | 0.18778 | 0.0213 | -2.9417
-15.5 | -0.5323 | 0.18091 | 0.018 | -2.9423
-15 | -0.5111 | 0.17465 | 0.0149 | -2.9264
-14.5 | -0.4934 | 0.16699 | 0.0115 | -2.9547
-14 | -0.4757 | 0.1589 | 0.008 | -2.9937
-13.5 | -0.4601 | 0.15105 | 0.0047 | -3.046
-13 | -0.4468 | 0.14352 | 0.0018 | -3.1132
-12.5 | -0.4384 | 0.13421 | -0.0018 | -3.2665
-12 | -0.4233 | 0.12733 | -0.0045 | -3.3244
-11.5 | -0.4128 | 0.11927 | -0.0077 | -3.4611
-11 | -0.4046 | 0.11099 | -0.0109 | -3.6454
-10.5 | -0.3974 | 0.1028 | -0.0141 | -3.8658
-10 | -0.394 | 0.09404 | -0.0178 | -4.1897
-9.5 | -0.3954 | 0.08423 | -0.0223 | -4.6943
-9 | -0.3946 | 0.07585 | -0.0267 | -5.2024
-8.5 | -0.4068 | 0.06076 | -0.0418 | -6.6952
-8 | -0.3416 | 0.04589 | -0.0758 | -7.4439
-7.5 | -0.3738 | 0.04308 | -0.0647 | -8.6769
-7 | -0.3858 | 0.0393 | -0.0563 | -9.8168
-6.5 | -0.387 | 0.035 | -0.0482 | -11.0571
-6 | -0.3762 | 0.03082 | -0.0403 | -12.2064
-5.5 | -0.3569 | 0.02662 | -0.0325 | -13.4072
-5 | -0.3301 | 0.02224 | -0.0247 | -14.8426
-4.5 | -0.2894 | 0.01926 | -0.0189 | -15.026
-4 | -0.2385 | 0.01716 | -0.0146 | -13.8986
-3.5 | -0.1836 | 0.00389 | -0.0097 | -47.1979
-3 | -0.1211 | 0.00308 | -0.008 | -39.3182
-2.5 | -0.081 | 0.00181 | -0.0028 | -44.7514
-2 | -0.0242 | 0.00177 | 0 | -13.6723
-1 | 0.0918 | 0.00172 | 0.0049 | 53.3721
-0.5 | 0.1533 | 0.00173 | 0.0067 | 88.6127
0 | 0.2191 | 0.00854 | 0.0086 | 25.6557
0.5 | 0.2827 | 0.00856 | 0.0101 | 33.0257
1 | 0.3455 | 0.00862 | 0.0118 | 40.0812
1.5 | 0.4097 | 0.00868 | 0.0132 | 47.2005
2 | 0.4738 | 0.00875 | 0.0148 | 54.1486
2.5 | 0.5374 | 0.00889 | 0.0165 | 60.4499
3 | 0.6006 | 0.00907 | 0.0184 | 66.2183
3.5 | 0.665 | 0.00919 | 0.0202 | 72.3613
4 | 0.6905 | 0.00768 | 0.029 | 89.9089
4.5 | 0.7336 | 0.00747 | 0.0355 | 98.2062
5 | 0.7908 | 0.00767 | 0.0392 | 103.103
5.5 | 0.8733 | 0.00807 | 0.0381 | 108.2156
6 | 0.9678 | 0.00853 | 0.035 | 113.4584
6.5 | 1.0438 | 0.009 | 0.0358 | 115.9778
7 | 1.1259 | 0.00965 | 0.0356 | 116.6736
7.5 | 1.2081 | 0.01024 | 0.0359 | 117.9785
8 | 1.2867 | 0.0109 | 0.0373 | 118.0459
8.5 | 1.3652 | 0.01167 | 0.039 | 116.9837
9 | 1.4449 | 0.01271 | 0.0405 | 113.6821
9.5 | 1.5223 | 0.01369 | 0.0428 | 111.198
10 | 1.5447 | 0.01461 | 0.0534 | 105.729
10.5 | 1.5707 | 0.01592 | 0.0626 | 98.6621
11 | 1.599 | 0.01772 | 0.0703 | 90.237
11.5 | 1.6197 | 0.02053 | 0.0764 | 78.8943
12 | 1.6344 | 0.02448 | 0.0805 | 66.7647
12.5 | 1.6373 | 0.02997 | 0.0821 | 54.6313
13 | 1.6248 | 0.03722 | 0.0812 | 43.6539
13.5 | 1.6022 | 0.04561 | 0.0788 | 35.1283
14 | 1.5672 | 0.05519 | 0.075 | 28.3964
14.5 | 1.5035 | 0.06738 | 0.0683 | 22.3137
15 | 1.4283 | 0.08108 | 0.0598 | 17.6159
15.5 | 1.3503 | 0.09577 | 0.05 | 14.0994
16 | 1.2755 | 0.11103 | 0.0393 | 11.4879
16.5 | 1.2016 | 0.12732 | 0.0275 | 9.4376
17 | 1.1617 | 0.14044 | 0.0184 | 8.2719
17.5 | 1.1367 | 0.1523 | 0.0103 | 7.4636

## 73. Re 5M Mach 0.00 (1)
BIGFOIL.COM POLAR EXPORT
NACA42113
NACA42113 |  |  |  | Cl Max: | 1.643 | at alpha= | 15 | deg
JavaFoil+Calcfoil stall+Eppler ext transition |  |  |  | L/D Max: | 133.827 | at alpha= | 9 | deg
Re: | 5000000 |  |  | Cd Min: | 0.00899 | at alpha= | 5.5 | deg
Mach: | 0 |  |  | Cl=0 at alpha= | -1.525 | deg
|  |  |  | @ Cl=0.1, Cd= | 0.0099675
|  |  |  | @ Cl=0.4, Cd= | 0.010434
|  |  |  | @ Cl=0.6, Cd= | 0.011201
alpha (deg) | Cl | Cd | Cm | Cl/Cd
-18 | -0.591 | 0.1394 | 0.004 | -4.237
-17.5 | -0.604 | 0.13447 | 0.004 | -4.49
-17 | -0.616 | 0.12872 | 0.004 | -4.787
-16.5 | -0.628 | 0.12145 | 0.004 | -5.17
-16 | -0.639 | 0.11566 | 0.004 | -5.523
-15.5 | -0.648 | 0.1101 | 0.004 | -5.89
-15 | -0.657 | 0.10519 | 0.004 | -6.245
-14.5 | -0.664 | 0.10027 | 0.004 | -6.621
-14 | -0.669 | 0.0944 | 0.004 | -7.09
-13.5 | -0.673 | 0.08961 | 0.004 | -7.508
-13 | -0.674 | 0.08439 | 0.004 | -7.988
-12.5 | -0.673 | 0.08017 | 0.004 | -8.397
-12 | -0.67 | 0.07558 | 0.004 | -8.861
-11.5 | -0.664 | 0.07138 | 0.004 | -9.296
-11 | -0.655 | 0.06728 | 0.004 | -9.73
-10.5 | -0.643 | 0.06362 | 0.004 | -10.104
-10 | -0.628 | 0.05984 | 0.004 | -10.494
-9.5 | -0.61 | 0.05656 | 0.004 | -10.786
-9 | -0.588 | 0.05326 | 0.004 | -11.046
-8.5 | -0.563 | 0.0503 | 0.004 | -11.201
-8 | -0.536 | 0.04752 | 0.004 | -11.275
-7.5 | -0.505 | 0.04498 | 0.004 | -11.238
-7 | -0.473 | 0.04256 | 0.004 | -11.106
-6.5 | -0.438 | 0.04029 | 0.004 | -10.864
-6 | -0.4 | 0.03824 | 0.004 | -10.47
-5.5 | -0.361 | 0.03635 | 0.004 | -9.934
-5 | -0.32 | 0.03462 | 0.004 | -9.246
-4.5 | -0.277 | 0.03346 | 0.004 | -8.291
-4 | -0.233 | 0.03198 | 0.004 | -7.298
-3.5 | -0.232 | 0.0101 | 0.007 | -22.987
-3 | -0.175 | 0.01001 | 0.007 | -17.445
-2.5 | -0.116 | 0.00993 | 0.007 | -11.685
-2 | -0.057 | 0.00995 | 0.007 | -5.705
-1.5 | 0.003 | 0.01001 | 0.007 | 0.313
-1 | 0.063 | 0.01001 | 0.006 | 6.341
-0.5 | 0.124 | 0.00994 | 0.006 | 12.484
0 | 0.185 | 0.01055 | 0.006 | 17.515
0.5 | 0.245 | 0.01052 | 0.006 | 23.289
1 | 0.305 | 0.01049 | 0.006 | 29.106
1.5 | 0.365 | 0.01044 | 0.006 | 34.987
2 | 0.425 | 0.01043 | 0.006 | 40.759
2.5 | 0.485 | 0.01052 | 0.005 | 46.083
3 | 0.544 | 0.01121 | 0.005 | 48.555
3.5 | 0.604 | 0.0112 | 0.005 | 53.907
4 | 0.662 | 0.00912 | 0.005 | 72.599
4.5 | 0.721 | 0.00931 | 0.005 | 77.419
5 | 0.779 | 0.00944 | 0.005 | 82.522
5.5 | 0.837 | 0.00899 | 0.004 | 93.027
6 | 0.894 | 0.00942 | 0.004 | 94.935
6.5 | 0.951 | 0.00936 | 0.004 | 101.53
7 | 1.007 | 0.00949 | 0.004 | 106.14
7.5 | 1.062 | 0.00914 | 0.004 | 116.24
8 | 1.117 | 0.00938 | 0.003 | 119.012
8.5 | 1.17 | 0.00924 | 0.003 | 126.668
9 | 1.223 | 0.00914 | 0.003 | 133.827
9.5 | 1.274 | 0.01039 | 0.003 | 122.66
10 | 1.324 | 0.0108 | 0.003 | 122.674
10.5 | 1.373 | 0.0113 | 0.002 | 121.443
11 | 1.419 | 0.01186 | 0.002 | 119.604
11.5 | 1.463 | 0.01249 | 0.002 | 117.16
12 | 1.504 | 0.01323 | 0.002 | 113.72
12.5 | 1.542 | 0.01423 | 0.002 | 108.375
13 | 1.576 | 0.01547 | 0.001 | 101.921
13.5 | 1.606 | 0.01702 | 0.001 | 94.371
14 | 1.628 | 0.01909 | 0.001 | 85.241
14.5 | 1.638 | 0.02211 | 0.001 | 74.085
15 | 1.643 | 0.02576 | 0.001 | 63.781
15.5 | 1.641 | 0.03052 | 0 | 53.765
16 | 1.633 | 0.03681 | 0 | 44.358
16.5 | 1.622 | 0.04383 | 0 | 37.009
17 | 1.603 | 0.05327 | 0 | 30.091
17.5 | 1.579 | 0.06399 | 0 | 24.678
18 | 1.551 | 0.07727 | 0 | 20.066
18.5 | 1.516 | 0.09539 | -0.001 | 15.887
19 | 1.489 | 0.10809 | -0.001 | 13.778
19.5 | 1.465 | 0.11807 | -0.001 | 12.409
20 | 1.439 | 0.12751 | -0.001 | 11.288

## 74. Re 5M Mach 0.00 (2)
BIGFOIL.COM POLAR EXPORT
NACA42113
NACA42113 |  |  |  | Cl Max: | 1.8766 | at alpha= | 18.5 | deg
XFOIL ncrit=9 |  |  |  | L/D Max: | 142.486 | at alpha= | 12 | deg
Re: | 5000000 |  |  | Cd Min: | 0.04168 | at alpha= | 20 | deg
Mach: | 0 |  |  | Cl=0 at alpha= | -1.7118 | deg
|  |  |  | @ Cl=0.1, Cd= | 0.0076466
|  |  |  | @ Cl=0.4, Cd= | 0.0079816
|  |  |  | @ Cl=0.6, Cd= | 0.0064956
alpha (deg) | Cl | Cd | Cm | Cl/Cd
-15.5 | -1.3851 | 0.0275 | -0.0238 | -50.3673
-15 | -1.3582 | 0.02321 | -0.0208 | -58.5179
-14.5 | -1.3186 | 0.01946 | -0.0195 | -67.7595
-14 | -1.2825 | 0.01823 | -0.0163 | -70.3511
-13.5 | -1.2476 | 0.01711 | -0.0127 | -72.9164
-13 | -1.2141 | 0.01612 | -0.0086 | -75.3164
-12.5 | -1.166 | 0.01516 | -0.0075 | -76.9129
-12 | -1.1075 | 0.01426 | -0.0084 | -77.6648
-11.5 | -1.0475 | 0.01358 | -0.0096 | -77.1355
-11 | -0.9874 | 0.01274 | -0.0108 | -77.5039
-10.5 | -0.9339 | 0.01201 | -0.0104 | -77.7602
-10 | -0.8783 | 0.01072 | -0.0108 | -81.931
-9.5 | -0.8148 | 0.00996 | -0.0126 | -81.8072
-9 | -0.7363 | 0.00934 | -0.0176 | -78.833
-8.5 | -0.6757 | 0.00895 | -0.0185 | -75.4972
-8 | -0.6306 | 0.00874 | -0.0159 | -72.151
-7.5 | -0.5855 | 0.00852 | -0.0133 | -68.7207
-7 | -0.538 | 0.00836 | -0.0112 | -64.3541
-6.5 | -0.49 | 0.00829 | -0.0092 | -59.1074
-6 | -0.4435 | 0.00795 | -0.007 | -55.7862
-5.5 | -0.3951 | 0.00782 | -0.0052 | -50.5243
-5 | -0.3441 | 0.00773 | -0.0038 | -44.5149
-4.5 | -0.2921 | 0.00765 | -0.0027 | -38.183
-4 | -0.24 | 0.0076 | -0.0016 | -31.5789
-3.5 | -0.1874 | 0.00754 | -0.0006 | -24.8541
-3 | -0.1357 | 0.00743 | 0.0006 | -18.2638
-2.5 | -0.0828 | 0.00743 | 0.0015 | -11.144
-2 | -0.0302 | 0.0075 | 0.0025 | -4.0267
-1.5 | 0.0222 | 0.00752 | 0.0035 | 2.9521
-1 | 0.0753 | 0.0076 | 0.0043 | 9.9079
-0.5 | 0.1283 | 0.0077 | 0.0052 | 16.6623
0 | 0.1816 | 0.00775 | 0.006 | 23.4323
0.5 | 0.2357 | 0.00782 | 0.0066 | 30.1407
1 | 0.2896 | 0.00787 | 0.0073 | 36.798
1.5 | 0.3441 | 0.0079 | 0.0078 | 43.557
2 | 0.3982 | 0.00798 | 0.0084 | 49.8997
2.5 | 0.4527 | 0.00803 | 0.0089 | 56.3761
3 | 0.5072 | 0.00807 | 0.0093 | 62.8501
3.5 | 0.5464 | 0.00718 | 0.0126 | 76.1003
4 | 0.5839 | 0.00656 | 0.0165 | 89.0091
4.5 | 0.6264 | 0.00639 | 0.0195 | 98.0282
5 | 0.6756 | 0.00641 | 0.0212 | 105.3978
5.5 | 0.7295 | 0.00652 | 0.0217 | 111.8865
6 | 0.7901 | 0.00675 | 0.0207 | 117.0519
6.5 | 0.8564 | 0.00705 | 0.0182 | 121.4752
7 | 0.9136 | 0.00729 | 0.0178 | 125.3224
7.5 | 0.9809 | 0.00753 | 0.0151 | 130.2656
8 | 1.0444 | 0.00782 | 0.0132 | 133.555
8.5 | 1.1053 | 0.00817 | 0.0118 | 135.2876
9 | 1.165 | 0.00851 | 0.0106 | 136.8978
9.5 | 1.2183 | 0.00879 | 0.0108 | 138.6007
10 | 1.2807 | 0.00911 | 0.0089 | 140.5818
10.5 | 1.3415 | 0.00952 | 0.0073 | 140.9139
11 | 1.4011 | 0.00994 | 0.0059 | 140.9557
11.5 | 1.4606 | 0.01026 | 0.0045 | 142.3587
12 | 1.5189 | 0.01066 | 0.0032 | 142.4859
12.5 | 1.5749 | 0.01121 | 0.0023 | 140.4906
13 | 1.6175 | 0.01165 | 0.0042 | 138.8412
13.5 | 1.6528 | 0.01204 | 0.0076 | 137.2757
14 | 1.6829 | 0.01266 | 0.0118 | 132.9305
14.5 | 1.7136 | 0.01323 | 0.0159 | 129.5238
15 | 1.7336 | 0.01387 | 0.0218 | 124.9892
15.5 | 1.7601 | 0.01466 | 0.0259 | 120.0614
16 | 1.7902 | 0.01544 | 0.0291 | 115.9456
16.5 | 1.8122 | 0.01671 | 0.0328 | 108.45
17 | 1.8371 | 0.01796 | 0.0357 | 102.2884
17.5 | 1.8531 | 0.01986 | 0.0388 | 93.3082
18 | 1.864 | 0.02232 | 0.0416 | 83.5125
18.5 | 1.8766 | 0.025 | 0.0433 | 75.064
19 | 1.8708 | 0.02951 | 0.0447 | 63.3955
19.5 | 1.8618 | 0.03488 | 0.0448 | 53.3773
20 | 1.8442 | 0.04168 | 0.0435 | 44.2466

## 75. Re 5M Mach 0.10 (1)
BIGFOIL.COM POLAR EXPORT
NACA42113
NACA42113 |  |  |  | Cl Max: | 1.634 | at alpha= | 15 | deg
JavaFoil+Calcfoil stall+Eppler ext transition |  |  |  | L/D Max: | 125.957 | at alpha= | 8.5 | deg
Re: | 5000000 |  |  | Cd Min: | 0.00888 | at alpha= | 5 | deg
Mach: | 0.1 |  |  | Cl=0 at alpha= | -1.525 | deg
|  |  |  | @ Cl=0.1, Cd= | 0.010028
|  |  |  | @ Cl=0.4, Cd= | 0.010474
|  |  |  | @ Cl=0.6, Cd= | 0.011253
alpha (deg) | Cl | Cd | Cm | Cl/Cd
-17.5 | -0.558 | 0.13509 | 0.004 | -4.128
-17 | -0.573 | 0.129 | 0.004 | -4.44
-16.5 | -0.587 | 0.12302 | 0.004 | -4.774
-16 | -0.601 | 0.11755 | 0.004 | -5.114
-15.5 | -0.614 | 0.11211 | 0.004 | -5.475
-15 | -0.625 | 0.10554 | 0.004 | -5.924
-14.5 | -0.635 | 0.10074 | 0.004 | -6.305
-14 | -0.643 | 0.09564 | 0.004 | -6.727
-13.5 | -0.65 | 0.09103 | 0.004 | -7.138
-13 | -0.654 | 0.08537 | 0.004 | -7.66
-12.5 | -0.656 | 0.08063 | 0.004 | -8.132
-12 | -0.655 | 0.07629 | 0.004 | -8.583
-11.5 | -0.651 | 0.07214 | 0.004 | -9.027
-11 | -0.644 | 0.06788 | 0.004 | -9.495
-10.5 | -0.635 | 0.06399 | 0.004 | -9.918
-10 | -0.622 | 0.0602 | 0.004 | -10.327
-9.5 | -0.605 | 0.05681 | 0.004 | -10.655
-9 | -0.585 | 0.05352 | 0.004 | -10.929
-8.5 | -0.561 | 0.05055 | 0.004 | -11.101
-8 | -0.534 | 0.04773 | 0.004 | -11.196
-7.5 | -0.505 | 0.04511 | 0.004 | -11.192
-7 | -0.473 | 0.04272 | 0.004 | -11.065
-6.5 | -0.438 | 0.04037 | 0.004 | -10.851
-6 | -0.401 | 0.03836 | 0.004 | -10.456
-5.5 | -0.362 | 0.03643 | 0.004 | -9.936
-5 | -0.321 | 0.03468 | 0.004 | -9.257
-4.5 | -0.278 | 0.03312 | 0.004 | -8.404
-4 | -0.234 | 0.03208 | 0.004 | -7.303
-3.5 | -0.189 | 0.0306 | 0.004 | -6.177
-3 | -0.175 | 0.01006 | 0.007 | -17.439
-2.5 | -0.117 | 0.01002 | 0.007 | -11.639
-2 | -0.057 | 0.01001 | 0.007 | -5.698
-1.5 | 0.003 | 0.01005 | 0.007 | 0.313
-1 | 0.064 | 0.01004 | 0.006 | 6.352
-0.5 | 0.125 | 0.01002 | 0.006 | 12.456
0 | 0.186 | 0.01055 | 0.006 | 17.609
0.5 | 0.246 | 0.01058 | 0.006 | 23.281
1 | 0.307 | 0.01048 | 0.006 | 29.263
1.5 | 0.367 | 0.01043 | 0.006 | 35.187
2 | 0.427 | 0.01051 | 0.006 | 40.668
2.5 | 0.487 | 0.01063 | 0.005 | 45.856
3 | 0.547 | 0.01066 | 0.005 | 51.33
3.5 | 0.606 | 0.01132 | 0.005 | 53.563
4 | 0.666 | 0.00921 | 0.005 | 72.281
4.5 | 0.724 | 0.00933 | 0.005 | 77.626
5 | 0.783 | 0.00888 | 0.005 | 88.11
5.5 | 0.841 | 0.00907 | 0.004 | 92.686
6 | 0.898 | 0.00948 | 0.004 | 94.77
6.5 | 0.955 | 0.00943 | 0.004 | 101.233
7 | 1.011 | 0.00956 | 0.004 | 105.755
7.5 | 1.067 | 0.00923 | 0.004 | 115.583
8 | 1.121 | 0.009 | 0.003 | 124.571
8.5 | 1.175 | 0.00933 | 0.003 | 125.957
9 | 1.228 | 0.01012 | 0.003 | 121.286
9.5 | 1.279 | 0.01049 | 0.003 | 121.851
10 | 1.329 | 0.01093 | 0.003 | 121.578
10.5 | 1.377 | 0.01146 | 0.003 | 120.154
11 | 1.422 | 0.01203 | 0.002 | 118.212
11.5 | 1.466 | 0.01271 | 0.002 | 115.355
12 | 1.507 | 0.01348 | 0.002 | 111.78
12.5 | 1.543 | 0.01458 | 0.002 | 105.826
13 | 1.576 | 0.01594 | 0.001 | 98.892
13.5 | 1.605 | 0.01764 | 0.001 | 90.966
14 | 1.624 | 0.02001 | 0.001 | 81.15
14.5 | 1.632 | 0.02328 | 0.001 | 70.122
15 | 1.634 | 0.02742 | 0.001 | 59.591
15.5 | 1.629 | 0.03277 | 0 | 49.714
16 | 1.619 | 0.0395 | 0 | 40.976
16.5 | 1.604 | 0.04735 | 0 | 33.882
17 | 1.582 | 0.0574 | 0 | 27.566
17.5 | 1.555 | 0.06901 | 0 | 22.535
18 | 1.521 | 0.0847 | 0 | 17.955
18.5 | 1.486 | 0.10221 | -0.001 | 14.535
19 | 1.458 | 0.11349 | -0.001 | 12.849
19.5 | 1.431 | 0.12271 | -0.001 | 11.664
20 | 1.402 | 0.13231 | -0.001 | 10.593

## 76. Re 5M Mach 0.10 (2)
BIGFOIL.COM POLAR EXPORT
NACA42113
NACA42113 |  |  |  | Cl Max: | 1.8772 | at alpha= | 18.5 | deg
XFOIL ncrit=9 |  |  |  | L/D Max: | 141.879 | at alpha= | 11.5 | deg
Re: | 5000000 |  |  | Cd Min: | 0.19175 | at alpha= | -17.5 | deg
Mach: | 0.1 |  |  | Cl=0 at alpha= | -1.7131 | deg
|  |  |  | @ Cl=0.1, Cd= | 0.0076553
|  |  |  | @ Cl=0.4, Cd= | 0.007999
|  |  |  | @ Cl=0.6, Cd= | 0.0065371
alpha (deg) | Cl | Cd | Cm | Cl/Cd
-17.5 | -0.5896 | 0.19175 | 0.0268 | -3.0748
-17 | -0.5763 | 0.18462 | 0.0234 | -3.1215
-16.5 | -0.5648 | 0.17771 | 0.0203 | -3.1782
-16 | -0.5532 | 0.17024 | 0.017 | -3.2495
-15.5 | -0.5464 | 0.16137 | 0.0134 | -3.386
-15 | -0.554 | 0.1482 | 0.0084 | -3.7382
-14.5 | -0.5332 | 0.14456 | 0.0065 | -3.6884
-14 | -0.525 | 0.13708 | 0.0035 | -3.8299
-13.5 | -0.5105 | 0.13153 | 0.0011 | -3.8812
-13 | -0.5088 | 0.12242 | -0.0026 | -4.1562
-12.5 | -1.1698 | 0.01764 | -0.0096 | -66.3152
-12 | -1.1132 | 0.01552 | -0.0104 | -71.7268
-11.5 | -1.053 | 0.01458 | -0.0114 | -72.2222
-11 | -0.993 | 0.01348 | -0.0124 | -73.6647
-10.5 | -0.9376 | 0.01277 | -0.0121 | -73.4221
-10 | -0.8812 | 0.01146 | -0.0124 | -76.8935
-9.5 | -0.8198 | 0.01027 | -0.0137 | -79.8247
-9 | -0.7402 | 0.00955 | -0.0187 | -77.5079
-8.5 | -0.678 | 0.00912 | -0.0197 | -74.3421
-8 | -0.633 | 0.00888 | -0.0169 | -71.2838
-7.5 | -0.588 | 0.00863 | -0.0141 | -68.1344
-7 | -0.5404 | 0.00845 | -0.0119 | -63.9527
-6.5 | -0.4923 | 0.00837 | -0.0098 | -58.8172
-6 | -0.4449 | 0.00807 | -0.0076 | -55.1301
-5.5 | -0.397 | 0.00788 | -0.0056 | -50.3807
-5 | -0.3458 | 0.00777 | -0.0042 | -44.5045
-4.5 | -0.2935 | 0.00768 | -0.003 | -38.2161
-4 | -0.2412 | 0.00762 | -0.0018 | -31.6535
-3.5 | -0.1881 | 0.00757 | -0.0008 | -24.8481
-3 | -0.1362 | 0.00744 | 0.0005 | -18.3065
-2.5 | -0.0831 | 0.00745 | 0.0014 | -11.1544
-2 | -0.0303 | 0.00752 | 0.0025 | -4.0293
-1.5 | 0.0225 | 0.00753 | 0.0035 | 2.988
-1 | 0.0758 | 0.00761 | 0.0044 | 9.9606
-0.5 | 0.1292 | 0.00771 | 0.0052 | 16.7575
0 | 0.1827 | 0.00777 | 0.0061 | 23.5135
0.5 | 0.2371 | 0.00783 | 0.0067 | 30.281
1 | 0.2914 | 0.00787 | 0.0074 | 37.0267
1.5 | 0.3462 | 0.00791 | 0.0079 | 43.7674
2 | 0.4006 | 0.008 | 0.0085 | 50.075
2.5 | 0.4555 | 0.00804 | 0.009 | 56.6542
3 | 0.5103 | 0.00808 | 0.0095 | 63.1559
3.5 | 0.5499 | 0.00722 | 0.0129 | 76.1634
4 | 0.5874 | 0.00659 | 0.0168 | 89.1351
4.5 | 0.6303 | 0.00641 | 0.0199 | 98.3307
5 | 0.6797 | 0.00643 | 0.0216 | 105.7076
5.5 | 0.7338 | 0.00655 | 0.0222 | 112.0305
6 | 0.795 | 0.00679 | 0.0211 | 117.0839
6.5 | 0.862 | 0.0071 | 0.0187 | 121.4085
7 | 0.9199 | 0.00732 | 0.0183 | 125.6694
7.5 | 0.9879 | 0.00757 | 0.0156 | 130.502
8 | 1.0517 | 0.00788 | 0.0138 | 133.4645
8.5 | 1.1131 | 0.00825 | 0.0124 | 134.9212
9 | 1.1736 | 0.00857 | 0.0113 | 136.9428
10 | 1.2907 | 0.00921 | 0.0098 | 140.1412
10.5 | 1.352 | 0.00964 | 0.0082 | 140.249
11 | 1.4126 | 0.01003 | 0.0068 | 140.8375
11.5 | 1.4727 | 0.01038 | 0.0056 | 141.8786
12 | 1.5314 | 0.01082 | 0.0045 | 141.5342
12.5 | 1.5879 | 0.01141 | 0.0037 | 139.1674
13 | 1.6278 | 0.0118 | 0.0065 | 137.9492
13.5 | 1.6627 | 0.01223 | 0.0102 | 135.9526
14 | 1.6921 | 0.0129 | 0.0147 | 131.1705
14.5 | 1.7179 | 0.01344 | 0.02 | 127.8199
15 | 1.7404 | 0.01418 | 0.0254 | 122.7362
15.5 | 1.7691 | 0.01499 | 0.0292 | 118.0187
16 | 1.7982 | 0.0159 | 0.0325 | 113.0943
16.5 | 1.8201 | 0.01728 | 0.0362 | 105.3299
17 | 1.8433 | 0.01875 | 0.0392 | 98.3093
17.5 | 1.859 | 0.02083 | 0.0422 | 89.2463
18 | 1.8657 | 0.02381 | 0.0448 | 78.3578
18.5 | 1.8772 | 0.02681 | 0.0462 | 70.0186
19 | 1.8665 | 0.03207 | 0.047 | 58.2008
19.5 | 1.8532 | 0.03821 | 0.0464 | 48.5004
20 | 1.8277 | 0.04627 | 0.0443 | 39.5008

## 77. Re 5M Mach 0.25 (1)
BIGFOIL.COM POLAR EXPORT
NACA42113
NACA42113 |  |  |  | Cl Max: | 1.587 | at alpha= | 14 | deg
JavaFoil+Calcfoil stall+Eppler ext transition |  |  |  | L/D Max: | 126.772 | at alpha= | 8 | deg
Re: | 5000000 |  |  | Cd Min: | 0.00887 | at alpha= | 4 | deg
Mach: | 0.25 |  |  | Cl=0 at alpha= | -1.5242 | deg
|  |  |  | @ Cl=0.1, Cd= | 0.010193
|  |  |  | @ Cl=0.4, Cd= | 0.010722
|  |  |  | @ Cl=0.6, Cd= | 0.011292
alpha (deg) | Cl | Cd | Cm | Cl/Cd
-15 | -0.329 | 0.11099 | 0.004 | -2.963
-14.5 | -0.372 | 0.10529 | 0.004 | -3.528
-14 | -0.41 | 0.09928 | 0.004 | -4.132
-13.5 | -0.445 | 0.09465 | 0.004 | -4.704
-13 | -0.476 | 0.08987 | 0.004 | -5.3
-12.5 | -0.503 | 0.08516 | 0.004 | -5.91
-12 | -0.526 | 0.08075 | 0.004 | -6.512
-11.5 | -0.544 | 0.07584 | 0.004 | -7.17
-11 | -0.557 | 0.07178 | 0.004 | -7.755
-10.5 | -0.564 | 0.06722 | 0.004 | -8.397
-10 | -0.567 | 0.06301 | 0.004 | -8.996
-9.5 | -0.564 | 0.05921 | 0.004 | -9.526
-9 | -0.555 | 0.05556 | 0.004 | -9.985
-8.5 | -0.54 | 0.05201 | 0.004 | -10.38
-8 | -0.519 | 0.05315 | 0.003 | -9.763
-7.5 | -0.497 | 0.04608 | 0.004 | -10.783
-7 | -0.469 | 0.04348 | 0.004 | -10.793
-6.5 | -0.438 | 0.04114 | 0.004 | -10.648
-6 | -0.403 | 0.03893 | 0.004 | -10.361
-5.5 | -0.366 | 0.03695 | 0.004 | -9.902
-5 | -0.326 | 0.03517 | 0.004 | -9.259
-4.5 | -0.283 | 0.03349 | 0.004 | -8.456
-4 | -0.239 | 0.03206 | 0.004 | -7.448
-3.5 | -0.193 | 0.03074 | 0.004 | -6.275
-3 | -0.18 | 0.00967 | 0.007 | -18.581
-2.5 | -0.12 | 0.0096 | 0.007 | -12.452
-2 | -0.059 | 0.00959 | 0.007 | -6.099
-1.5 | 0.003 | 0.0096 | 0.007 | 0.336
-1 | 0.065 | 0.01021 | 0.007 | 6.414
-0.5 | 0.128 | 0.01018 | 0.006 | 12.592
0 | 0.191 | 0.01012 | 0.006 | 18.84
0.5 | 0.253 | 0.01076 | 0.006 | 23.516
1 | 0.315 | 0.01065 | 0.006 | 29.594
1.5 | 0.377 | 0.0107 | 0.006 | 35.247
2 | 0.439 | 0.01076 | 0.006 | 40.769
2.5 | 0.5 | 0.01075 | 0.006 | 46.548
3 | 0.561 | 0.01087 | 0.005 | 51.649
3.5 | 0.622 | 0.01153 | 0.005 | 53.952
4 | 0.683 | 0.00887 | 0.005 | 77.007
4.5 | 0.743 | 0.00903 | 0.005 | 82.288
5 | 0.802 | 0.0092 | 0.005 | 87.213
5.5 | 0.862 | 0.00887 | 0.004 | 97.161
6 | 0.92 | 0.00927 | 0.004 | 99.216
6.5 | 0.978 | 0.00982 | 0.004 | 99.578
7 | 1.035 | 0.00945 | 0.004 | 109.523
7.5 | 1.091 | 0.00917 | 0.004 | 118.872
8 | 1.145 | 0.00904 | 0.004 | 126.772
8.5 | 1.199 | 0.01028 | 0.003 | 116.639
9 | 1.251 | 0.0107 | 0.003 | 116.928
9.5 | 1.301 | 0.01116 | 0.003 | 116.585
10 | 1.35 | 0.01173 | 0.003 | 115.088
10.5 | 1.395 | 0.01239 | 0.003 | 112.566
11 | 1.438 | 0.01318 | 0.002 | 109.074
11.5 | 1.477 | 0.01412 | 0.002 | 104.574
12 | 1.511 | 0.01543 | 0.002 | 97.919
12.5 | 1.54 | 0.0172 | 0.002 | 89.567
13 | 1.564 | 0.01954 | 0.002 | 80.067
13.5 | 1.583 | 0.02263 | 0.001 | 69.94
14 | 1.587 | 0.02729 | 0.001 | 58.136
14.5 | 1.581 | 0.03283 | 0.001 | 48.155
15 | 1.564 | 0.04022 | 0.001 | 38.896
15.5 | 1.541 | 0.04897 | 0 | 31.471
16 | 1.512 | 0.05915 | 0 | 25.559
16.5 | 1.477 | 0.071 | 0 | 20.805
17 | 1.433 | 0.08548 | 0 | 16.763
17.5 | 1.376 | 0.10773 | 0 | 12.77
18 | 1.328 | 0.12023 | 0 | 11.042
18.5 | 1.275 | 0.13126 | -0.001 | 9.716
19 | 1.218 | 0.14146 | -0.001 | 8.61

## 78. Re 5M Mach 0.25 (2)
BIGFOIL.COM POLAR EXPORT
NACA42113
NACA42113 |  |  |  | Cl Max: | 1.8735 | at alpha= | 17.5 | deg
XFOIL ncrit=9 |  |  |  | L/D Max: | 138.676 | at alpha= | 11 | deg
Re: | 5000000 |  |  | Cd Min: | 0.13509 | at alpha= | -13.5 | deg
Mach: | 0.25 |  |  | Cl=0 at alpha= | -1.722 | deg
|  |  |  | @ Cl=0.1, Cd= | 0.0077551
|  |  |  | @ Cl=0.4, Cd= | 0.0080473
|  |  |  | @ Cl=0.6, Cd= | 0.0069069
alpha (deg) | Cl | Cd | Cm | Cl/Cd
-13.5 | -0.5002 | 0.13509 | 0.002 | -3.7027
-13 | -0.4917 | 0.12747 | -0.0012 | -3.8574
-12.5 | -0.4964 | 0.11655 | -0.0056 | -4.2591
-12 | -0.4887 | 0.10925 | -0.0088 | -4.4732
-11.5 | -0.4985 | 0.09778 | -0.0142 | -5.0982
-11 | -0.5134 | 0.08505 | -0.0216 | -6.0364
-10.5 | -0.5772 | 0.06428 | -0.0401 | -8.9795
-10 | -0.6342 | 0.05664 | -0.0371 | -11.197
-9.5 | -0.6468 | 0.04963 | -0.0344 | -13.0324
-8.5 | -0.6848 | 0.0114 | -0.0274 | -60.0702
-8 | -0.64 | 0.01039 | -0.0239 | -61.5977
-7.5 | -0.5962 | 0.00975 | -0.0201 | -61.1487
-7 | -0.5496 | 0.0093 | -0.0169 | -59.0968
-6.5 | -0.5016 | 0.00899 | -0.014 | -55.7953
-6 | -0.4518 | 0.00872 | -0.0115 | -51.8119
-5.5 | -0.4028 | 0.00847 | -0.0089 | -47.5561
-5 | -0.3543 | 0.00806 | -0.0063 | -43.9578
-4.5 | -0.3006 | 0.00792 | -0.0047 | -37.9545
-4 | -0.247 | 0.00779 | -0.0031 | -31.7073
-3.5 | -0.1928 | 0.00769 | -0.0017 | -25.0715
-3 | -0.1391 | 0.00759 | -0.0003 | -18.3267
-2.5 | -0.0849 | 0.00756 | 0.0011 | -11.2302
-2 | -0.0303 | 0.0076 | 0.0022 | -3.9868
-1.5 | 0.0242 | 0.00768 | 0.0034 | 3.151
-1 | 0.0785 | 0.00772 | 0.0046 | 10.1684
-0.5 | 0.1336 | 0.00781 | 0.0056 | 17.1063
0 | 0.189 | 0.00786 | 0.0065 | 24.0458
0.5 | 0.245 | 0.00792 | 0.0073 | 30.9343
1 | 0.3016 | 0.00793 | 0.008 | 38.0328
1.5 | 0.3578 | 0.00801 | 0.0088 | 44.6692
2 | 0.4143 | 0.00806 | 0.0095 | 51.402
2.5 | 0.4711 | 0.0081 | 0.0101 | 58.1605
3 | 0.5275 | 0.00818 | 0.0108 | 64.4866
3.5 | 0.5701 | 0.00747 | 0.0141 | 76.3186
4 | 0.6078 | 0.00676 | 0.0184 | 89.9112
4.5 | 0.6517 | 0.00653 | 0.0219 | 99.8009
5 | 0.7021 | 0.00656 | 0.024 | 107.0274
5.5 | 0.7578 | 0.00672 | 0.025 | 112.7679
6 | 0.8227 | 0.00702 | 0.0239 | 117.1937
6.5 | 0.894 | 0.00729 | 0.0214 | 122.6337
7 | 0.9554 | 0.00753 | 0.0211 | 126.8792
7.5 | 1.0263 | 0.00786 | 0.0187 | 130.5725
8 | 1.0926 | 0.00826 | 0.0173 | 132.276
8.5 | 1.1579 | 0.0086 | 0.0163 | 134.6395
9 | 1.2216 | 0.00893 | 0.0156 | 136.7973
9.5 | 1.2804 | 0.00933 | 0.016 | 137.2347
10 | 1.3462 | 0.00983 | 0.0148 | 136.9481
10.5 | 1.412 | 0.01024 | 0.0137 | 137.8906
11 | 1.4769 | 0.01065 | 0.0129 | 138.6761
11.5 | 1.5399 | 0.01119 | 0.0123 | 137.6139
12 | 1.6014 | 0.01185 | 0.0121 | 135.1392
12.5 | 1.6443 | 0.01229 | 0.0157 | 133.7917
13 | 1.6785 | 0.01283 | 0.0208 | 130.8262
13.5 | 1.6986 | 0.01346 | 0.0284 | 126.1961
14 | 1.7244 | 0.0142 | 0.0345 | 121.4366
14.5 | 1.7583 | 0.01497 | 0.0389 | 117.4549
15 | 1.7834 | 0.01631 | 0.0436 | 109.344
15.5 | 1.8145 | 0.01755 | 0.0473 | 103.3903
16 | 1.834 | 0.01957 | 0.0512 | 93.7149
16.5 | 1.8573 | 0.02166 | 0.054 | 85.7479
17 | 1.8644 | 0.02514 | 0.0565 | 74.1607
17.5 | 1.8735 | 0.02894 | 0.0578 | 64.7374
18 | 1.8631 | 0.03482 | 0.0578 | 53.5066
18.5 | 1.8488 | 0.04164 | 0.0566 | 44.3996
19 | 1.8025 | 0.05227 | 0.0528 | 34.4844
19.5 | 1.7553 | 0.0637 | 0.0479 | 27.5557
20 | 1.6875 | 0.07813 | 0.0408 | 21.5986

## 79. Re 5M Mach 0.50 (1)
BIGFOIL.COM POLAR EXPORT
NACA42113
NACA42113 |  |  |  | Cl Max: | 1.292 | at alpha= | 9.5 | deg
JavaFoil+Calcfoil stall+Eppler ext transition |  |  |  | L/D Max: | 105.297 | at alpha= | 5.5 | deg
Re: | 5000000 |  |  | Cd Min: | 0.00875 | at alpha= | 4 | deg
Mach: | 0.5 |  |  | Cl=0 at alpha= | -1.5357 | deg
|  |  |  | @ Cl=0.1, Cd= | 0.010761
|  |  |  | @ Cl=0.4, Cd= | 0.010477
|  |  |  | @ Cl=0.6, Cd= | 0.010719
alpha (deg) | Cl | Cd | Cm | Cl/Cd
-20 | -0.981 | 0.14623 | 0.006 | -6.711
-19.5 | -0.956 | 0.13863 | 0.006 | -6.895
-19 | -0.93 | 0.13108 | 0.006 | -7.097
-18.5 | -0.905 | 0.12685 | 0.006 | -7.136
-18 | -0.878 | 0.12948 | 0.006 | -6.778
-17.5 | -0.852 | 0.1213 | 0.006 | -7.023
-17 | -0.826 | 0.11395 | 0.006 | -7.251
-16.5 | -0.801 | 0.10783 | 0.006 | -7.424
-16 | -0.775 | 0.10542 | 0.006 | -7.348
-15.5 | -0.748 | 0.10206 | 0.006 | -7.33
-15 | -0.722 | 0.09815 | 0.005 | -7.356
-14.5 | -0.696 | 0.09212 | 0.005 | -7.554
-14 | -0.67 | 0.08651 | 0.005 | -7.742
-13.5 | -0.643 | 0.08549 | 0.005 | -7.526
-13 | -0.617 | 0.0813 | 0.005 | -7.59
-12.5 | -0.591 | 0.07673 | 0.005 | -7.697
-12 | -0.564 | 0.07287 | 0.005 | -7.742
-11.5 | -0.538 | 0.06834 | 0.005 | -7.871
-11 | -0.511 | 0.06712 | 0.005 | -7.614
-10.5 | -0.484 | 0.06342 | 0.005 | -7.639
-10 | -0.458 | 0.05996 | 0.005 | -7.635
-9.5 | -0.431 | 0.05662 | 0.005 | -7.616
-9 | -0.404 | 0.05561 | 0.005 | -7.271
-8.5 | -0.378 | 0.05258 | 0.005 | -7.182
-8 | -0.351 | 0.04956 | 0.004 | -7.078
-7.5 | -0.324 | 0.04849 | 0.004 | -6.677
-7 | -0.297 | 0.0458 | 0.004 | -6.483
-6.5 | -0.27 | 0.04481 | 0.004 | -6.024
-6 | -0.243 | 0.04238 | 0.004 | -5.733
-5.5 | -0.216 | 0.04096 | 0.004 | -5.271
-5 | -0.305 | 0.03863 | 0.004 | -7.905
-4.5 | -0.286 | 0.03595 | 0.004 | -7.966
-4 | -0.251 | 0.03396 | 0.004 | -7.385
-3.5 | -0.207 | 0.03239 | 0.004 | -6.391
-3 | -0.158 | 0.03108 | 0.004 | -5.092
-2.5 | -0.106 | 0.03007 | 0.004 | -3.536
-2 | -0.052 | 0.02922 | 0.004 | -1.793
-1.5 | 0.004 | 0.01039 | 0.008 | 0.345
-1 | 0.073 | 0.011 | 0.007 | 6.63
-0.5 | 0.143 | 0.01038 | 0.007 | 13.768
0 | 0.213 | 0.01034 | 0.007 | 20.561
0.5 | 0.282 | 0.01035 | 0.007 | 27.241
1 | 0.351 | 0.01042 | 0.007 | 33.692
1.5 | 0.42 | 0.0105 | 0.007 | 39.983
2 | 0.488 | 0.01062 | 0.006 | 45.935
2.5 | 0.556 | 0.01064 | 0.006 | 52.234
3 | 0.623 | 0.01076 | 0.006 | 57.926
3.5 | 0.69 | 0.01096 | 0.006 | 62.929
4 | 0.755 | 0.00875 | 0.006 | 86.344
4.5 | 0.82 | 0.00929 | 0.005 | 88.279
5 | 0.884 | 0.00909 | 0.005 | 97.179
5.5 | 0.946 | 0.00898 | 0.005 | 105.297
6 | 1.006 | 0.01036 | 0.005 | 97.105
6.5 | 1.064 | 0.01099 | 0.005 | 96.801
7 | 1.118 | 0.01173 | 0.004 | 95.377
7.5 | 1.169 | 0.0123 | 0.004 | 95.043
8 | 1.214 | 0.01311 | 0.004 | 92.655
8.5 | 1.253 | 0.01427 | 0.004 | 87.762
9 | 1.28 | 0.01619 | 0.003 | 79.041
9.5 | 1.292 | 0.01921 | 0.003 | 67.245
10 | 1.285 | 0.02463 | 0.003 | 52.187
10.5 | 1.255 | 0.03455 | 0.003 | 36.331
11 | 1.205 | 0.04806 | 0.002 | 25.069
11.5 | 1.117 | 0.06619 | 0.002 | 16.871
12 | 0.766 | 0.09395 | 0.001 | 8.153
12.5 | 0.79 | 0.09856 | 0.001 | 8.016
13 | 0.813 | 0.10496 | 0.001 | 7.743
13.5 | 0.84 | 0.10856 | 0.001 | 7.738
14 | 0.871 | 0.11235 | 0.001 | 7.748
14.5 | 0.898 | 0.11555 | 0.001 | 7.773

## 80. Re 5M Mach 0.50 (2)
BIGFOIL.COM POLAR EXPORT
NACA42113
NACA42113 |  |  |  | Cl Max: | 1.7087 | at alpha= | 13 | deg
XFOIL ncrit=9 |  |  |  | L/D Max: | 127.221 | at alpha= | 8 | deg
Re: | 5000000 |  |  | Cd Min: | 0.23393 | at alpha= | -19 | deg
Mach: | 0.5 |  |  | Cl=0 at alpha= | -1.7608 | deg
|  |  |  | @ Cl=0.1, Cd= | 0.0082255
|  |  |  | @ Cl=0.4, Cd= | 0.008303
|  |  |  | @ Cl=0.6, Cd= | 0.0086442
alpha (deg) | Cl | Cd | Cm | Cl/Cd
-19.5 | -0.5021 | 0.20308 | 0.0363 | -2.4724
-19 | -0.6769 | 0.23393 | 0.0457 | -2.8936
-18.5 | -0.6565 | 0.22573 | 0.0413 | -2.9083
-18 | -0.634 | 0.21938 | 0.0376 | -2.89
-17.5 | -0.6141 | 0.21123 | 0.0334 | -2.9073
-17 | -0.5927 | 0.2043 | 0.0297 | -2.9011
-16.5 | -0.574 | 0.19591 | 0.0257 | -2.9299
-16 | -0.5525 | 0.18911 | 0.0222 | -2.9216
-15.5 | -0.5338 | 0.18126 | 0.0185 | -2.9449
-15 | -0.5152 | 0.17292 | 0.0148 | -2.9794
-14.5 | -0.4991 | 0.16546 | 0.0115 | -3.0164
-14 | -0.4832 | 0.15747 | 0.0081 | -3.0685
-13.5 | -0.4702 | 0.14876 | 0.0046 | -3.1608
-13 | -0.4586 | 0.14025 | 0.0011 | -3.2699
-12.5 | -0.4477 | 0.13191 | -0.0023 | -3.394
-12 | -0.4302 | 0.12581 | -0.0048 | -3.4194
-11.5 | -0.4185 | 0.11814 | -0.0078 | -3.5424
-11 | -0.4095 | 0.11014 | -0.011 | -3.718
-10.5 | -0.4012 | 0.10225 | -0.0141 | -3.9237
-10 | -0.397 | 0.0937 | -0.0177 | -4.2369
-9.5 | -0.3952 | 0.08494 | -0.0217 | -4.6527
-9 | -0.3958 | 0.07334 | -0.0297 | -5.3968
-8.5 | -0.3413 | 0.05112 | -0.0737 | -6.6764
-8 | -0.3662 | 0.04484 | -0.0732 | -8.1668
-7.5 | -0.402 | 0.04132 | -0.0621 | -9.7289
-7 | -0.4043 | 0.03784 | -0.0545 | -10.6845
-6.5 | -0.4015 | 0.03365 | -0.0465 | -11.9316
-6 | -0.3857 | 0.02994 | -0.0391 | -12.8824
-5.5 | -0.3623 | 0.02613 | -0.0318 | -13.8653
-5 | -0.3328 | 0.02219 | -0.0245 | -14.9977
-4.5 | -0.2981 | 0.0179 | -0.0173 | -16.6536
-4 | -0.2448 | 0.01588 | -0.0134 | -15.4156
-3.5 | -0.1848 | 0.01113 | -0.0108 | -16.6038
-3 | -0.1375 | 0.00889 | -0.0064 | -15.4668
-2.5 | -0.0854 | 0.00838 | -0.0024 | -10.1909
-2 | -0.0288 | 0.0082 | 0.0008 | -3.5122
-1.5 | 0.0314 | 0.00821 | 0.0032 | 3.8246
-1 | 0.093 | 0.00823 | 0.0052 | 11.3001
-0.5 | 0.1552 | 0.00819 | 0.0071 | 18.9499
0 | 0.2191 | 0.0082 | 0.0086 | 26.7195
0.5 | 0.2824 | 0.00823 | 0.0102 | 34.3135
1 | 0.3467 | 0.00827 | 0.0116 | 41.9226
1.5 | 0.4112 | 0.00831 | 0.013 | 49.4826
2 | 0.4753 | 0.00841 | 0.0146 | 56.5161
2.5 | 0.5391 | 0.00856 | 0.0162 | 62.979
3 | 0.6042 | 0.00865 | 0.0178 | 69.8497
3.5 | 0.6691 | 0.00878 | 0.0196 | 76.2073
4 | 0.7017 | 0.00754 | 0.0271 | 93.0637
4.5 | 0.7456 | 0.00727 | 0.0332 | 102.5585
5 | 0.7969 | 0.00733 | 0.0382 | 108.7176
5.5 | 0.8635 | 0.00755 | 0.0404 | 114.3709
6 | 0.9559 | 0.00796 | 0.0377 | 120.0879
6.5 | 1.0449 | 0.00848 | 0.0359 | 123.2193
7.5 | 1.2055 | 0.0095 | 0.0371 | 126.8947
8 | 1.2862 | 0.01011 | 0.0381 | 127.2206
8.5 | 1.3586 | 0.01086 | 0.041 | 125.1013
9 | 1.4434 | 0.01167 | 0.042 | 123.6847
9.5 | 1.524 | 0.01252 | 0.0442 | 121.7252
10 | 1.5974 | 0.01351 | 0.0477 | 118.2383
10.5 | 1.6177 | 0.01451 | 0.0587 | 111.4886
11 | 1.6436 | 0.01604 | 0.0678 | 102.4688
11.5 | 1.6705 | 0.01814 | 0.0752 | 92.0893
12 | 1.6933 | 0.02115 | 0.0809 | 80.0615
12.5 | 1.7077 | 0.02539 | 0.0845 | 67.2588
13 | 1.7087 | 0.03122 | 0.0857 | 54.7309
13.5 | 1.6941 | 0.0387 | 0.0847 | 43.7752
14 | 1.6586 | 0.04806 | 0.0813 | 34.511
14.5 | 1.6088 | 0.05875 | 0.0763 | 27.3838
15 | 1.5461 | 0.07084 | 0.0694 | 21.8252
15.5 | 1.4721 | 0.0844 | 0.0608 | 17.4419
16 | 1.3672 | 0.10165 | 0.0481 | 13.4501
16.5 | 1.2756 | 0.11891 | 0.0352 | 10.7274
17 | 1.2165 | 0.13374 | 0.0244 | 9.096
17.5 | 1.1714 | 0.14782 | 0.0141 | 7.9245
18 | 1.1539 | 0.15877 | 0.0066 | 7.2677

## 81. Re 6M Mach 0.00 (1)
BIGFOIL.COM POLAR EXPORT
NACA42113
NACA42113 |  |  |  | Cl Max: | 1.647 | at alpha= | 15 | deg
JavaFoil+Calcfoil stall+Eppler ext transition |  |  |  | L/D Max: | 137.578 | at alpha= | 9 | deg
Re: | 6000000 |  |  | Cd Min: | 0.00889 | at alpha= | 9 | deg
Mach: | 0 |  |  | Cl=0 at alpha= | -1.525 | deg
|  |  |  | @ Cl=0.1, Cd= | 0.010504
|  |  |  | @ Cl=0.4, Cd= | 0.010147
|  |  |  | @ Cl=0.6, Cd= | 0.010929
alpha (deg) | Cl | Cd | Cm | Cl/Cd
-18 | -0.591 | 0.13947 | 0.005 | -4.236
-17.5 | -0.604 | 0.13227 | 0.004 | -4.565
-17 | -0.616 | 0.12667 | 0.004 | -4.866
-16.5 | -0.628 | 0.12041 | 0.004 | -5.216
-16 | -0.639 | 0.11451 | 0.004 | -5.58
-15.5 | -0.649 | 0.10944 | 0.004 | -5.927
-15 | -0.657 | 0.1042 | 0.004 | -6.307
-14.5 | -0.664 | 0.09912 | 0.004 | -6.7
-14 | -0.669 | 0.09351 | 0.004 | -7.159
-13.5 | -0.673 | 0.08891 | 0.004 | -7.568
-13 | -0.674 | 0.08367 | 0.004 | -8.058
-12.5 | -0.673 | 0.07916 | 0.004 | -8.505
-12 | -0.67 | 0.07469 | 0.004 | -8.969
-11.5 | -0.664 | 0.07071 | 0.004 | -9.388
-11 | -0.655 | 0.06682 | 0.004 | -9.8
-10.5 | -0.643 | 0.063 | 0.004 | -10.208
-10 | -0.628 | 0.05945 | 0.004 | -10.566
-9.5 | -0.61 | 0.05604 | 0.004 | -10.89
-9 | -0.589 | 0.0529 | 0.004 | -11.125
-8.5 | -0.564 | 0.04998 | 0.004 | -11.276
-8 | -0.536 | 0.04723 | 0.004 | -11.346
-7.5 | -0.506 | 0.04467 | 0.004 | -11.319
-7 | -0.473 | 0.04229 | 0.004 | -11.182
-6.5 | -0.438 | 0.04038 | 0.004 | -10.844
-6 | -0.401 | 0.03836 | 0.004 | -10.442
-5.5 | -0.361 | 0.03651 | 0.004 | -9.897
-5 | -0.32 | 0.03478 | 0.004 | -9.21
-4.5 | -0.278 | 0.0332 | 0.004 | -8.363
-4 | -0.234 | 0.03149 | 0.004 | -7.428
-3.5 | -0.232 | 0.00987 | 0.007 | -23.505
-3 | -0.175 | 0.00981 | 0.007 | -17.794
-2.5 | -0.116 | 0.00975 | 0.007 | -11.906
-2 | -0.057 | 0.00979 | 0.007 | -5.797
-1.5 | 0.003 | 0.01048 | 0.007 | 0.299
-1 | 0.063 | 0.00974 | 0.006 | 6.519
-0.5 | 0.124 | 0.011 | 0.006 | 11.287
0 | 0.185 | 0.0109 | 0.006 | 16.953
0.5 | 0.245 | 0.01018 | 0.006 | 24.068
1 | 0.305 | 0.01016 | 0.006 | 30.046
1.5 | 0.365 | 0.01017 | 0.006 | 35.938
2 | 0.425 | 0.01013 | 0.006 | 41.996
2.5 | 0.485 | 0.01025 | 0.005 | 47.301
3 | 0.544 | 0.01091 | 0.005 | 49.871
3.5 | 0.604 | 0.01093 | 0.005 | 55.209
4 | 0.662 | 0.00901 | 0.005 | 73.517
4.5 | 0.721 | 0.00911 | 0.005 | 79.17
5 | 0.779 | 0.00929 | 0.005 | 83.9
5.5 | 0.837 | 0.00943 | 0.004 | 88.789
6 | 0.894 | 0.00923 | 0.004 | 96.905
6.5 | 0.951 | 0.00972 | 0.004 | 97.775
7 | 1.007 | 0.00929 | 0.004 | 108.446
7.5 | 1.062 | 0.0094 | 0.004 | 113
8 | 1.117 | 0.00917 | 0.003 | 121.854
8.5 | 1.171 | 0.009 | 0.003 | 130.059
9 | 1.223 | 0.00889 | 0.003 | 137.578
9.5 | 1.275 | 0.01012 | 0.003 | 126.039
10 | 1.325 | 0.01053 | 0.003 | 125.779
10.5 | 1.374 | 0.011 | 0.002 | 124.847
11 | 1.42 | 0.01153 | 0.002 | 123.205
11.5 | 1.465 | 0.01212 | 0.002 | 120.87
12 | 1.506 | 0.01288 | 0.002 | 116.969
12.5 | 1.544 | 0.01379 | 0.002 | 111.999
13 | 1.579 | 0.01493 | 0.001 | 105.815
13.5 | 1.61 | 0.01634 | 0.001 | 98.523
14 | 1.63 | 0.01849 | 0.001 | 88.165
14.5 | 1.642 | 0.02121 | 0.001 | 77.421
15 | 1.647 | 0.02469 | 0.001 | 66.714
15.5 | 1.644 | 0.02972 | 0 | 55.3
16 | 1.636 | 0.0358 | 0 | 45.687
16.5 | 1.622 | 0.04362 | 0 | 37.195
17 | 1.603 | 0.05291 | 0 | 30.305
17.5 | 1.577 | 0.06505 | 0 | 24.235
18 | 1.545 | 0.08042 | 0 | 19.21
18.5 | 1.514 | 0.09648 | -0.001 | 15.692
19 | 1.491 | 0.10699 | -0.001 | 13.932
19.5 | 1.467 | 0.11607 | -0.001 | 12.639
20 | 1.441 | 0.12515 | -0.001 | 11.518

## 82. Re 6M Mach 0.00 (2)
BIGFOIL.COM POLAR EXPORT
NACA42113
NACA42113 |  |  |  | Cl Max: | 1.8809 | at alpha= | 18.5 | deg
XFOIL ncrit=9 |  |  |  | L/D Max: | 148.116 | at alpha= | 11.5 | deg
Re: | 6000000 |  |  | Cd Min: | 0.04137 | at alpha= | 20 | deg
Mach: | 0 |  |  | Cl=0 at alpha= | -1.6966 | deg
|  |  |  | @ Cl=0.1, Cd= | 0.0074592
|  |  |  | @ Cl=0.4, Cd= | 0.0077307
|  |  |  | @ Cl=0.6, Cd= | 0.0064445
alpha (deg) | Cl | Cd | Cm | Cl/Cd
-16.5 | -1.4729 | 0.02775 | -0.0277 | -53.0775
-16 | -1.4433 | 0.02089 | -0.0268 | -69.0905
-15.5 | -1.4051 | 0.0191 | -0.0246 | -73.5654
-15 | -1.3689 | 0.01802 | -0.0215 | -75.9656
-14.5 | -1.3347 | 0.01689 | -0.0179 | -79.0231
-14 | -1.3 | 0.01607 | -0.0141 | -80.8961
-13.5 | -1.2662 | 0.01525 | -0.01 | -83.0295
-13 | -1.2233 | 0.01443 | -0.0078 | -84.7748
-12.5 | -1.1658 | 0.01358 | -0.0085 | -85.8468
-12 | -1.1072 | 0.01282 | -0.0094 | -86.3651
-11.5 | -1.0474 | 0.01218 | -0.0104 | -85.9934
-11 | -0.9929 | 0.01149 | -0.0103 | -86.4143
-10.5 | -0.9359 | 0.01095 | -0.0106 | -85.4703
-10 | -0.8704 | 0.01033 | -0.0127 | -84.2594
-9.5 | -0.7999 | 0.00928 | -0.0162 | -86.1961
-9 | -0.7328 | 0.00874 | -0.0186 | -83.8444
-8.5 | -0.6877 | 0.00851 | -0.0161 | -80.8108
-8 | -0.6421 | 0.00832 | -0.0136 | -77.1755
-7.5 | -0.5953 | 0.00812 | -0.0114 | -73.3128
-7 | -0.5468 | 0.00797 | -0.0095 | -68.6073
-6.5 | -0.4978 | 0.00789 | -0.0077 | -63.0925
-6 | -0.4479 | 0.0078 | -0.0062 | -57.4231
-5.5 | -0.3989 | 0.00765 | -0.0045 | -52.1438
-5 | -0.3485 | 0.00747 | -0.003 | -46.6533
-4.5 | -0.2962 | 0.0074 | -0.0019 | -40.027
-4 | -0.2435 | 0.00734 | -0.0009 | -33.1744
-3.5 | -0.1905 | 0.0073 | 0 | -26.0959
-3 | -0.1378 | 0.00724 | 0.001 | -19.0331
-2.5 | -0.0854 | 0.00725 | 0.002 | -11.7793
-2 | -0.0324 | 0.0073 | 0.0029 | -4.4384
-1.5 | 0.021 | 0.00737 | 0.0037 | 2.8494
-1 | 0.0738 | 0.00741 | 0.0046 | 9.9595
-0.5 | 0.1271 | 0.00751 | 0.0054 | 16.9241
0 | 0.1809 | 0.00755 | 0.0061 | 23.9603
0.5 | 0.2352 | 0.0076 | 0.0067 | 30.9474
1 | 0.2899 | 0.00762 | 0.0072 | 38.0446
1.5 | 0.3443 | 0.00769 | 0.0078 | 44.7724
2 | 0.3988 | 0.00773 | 0.0083 | 51.5912
2.5 | 0.4537 | 0.00776 | 0.0087 | 58.4665
3 | 0.5082 | 0.00783 | 0.0092 | 64.9042
3.5 | 0.5509 | 0.00718 | 0.0118 | 76.727
4 | 0.5895 | 0.00651 | 0.0153 | 90.553
4.5 | 0.6328 | 0.00624 | 0.0182 | 101.4103
5 | 0.6806 | 0.00621 | 0.0201 | 109.5974
5.5 | 0.7311 | 0.00631 | 0.0214 | 115.8637
6 | 0.7876 | 0.00651 | 0.0213 | 120.9831
6.5 | 0.8484 | 0.00674 | 0.0201 | 125.8754
7 | 0.9138 | 0.00696 | 0.0179 | 131.2931
7.5 | 0.9738 | 0.00719 | 0.0168 | 135.4381
8 | 1.0394 | 0.00751 | 0.0144 | 138.4021
8.5 | 1.1008 | 0.00785 | 0.0129 | 140.2293
9 | 1.1612 | 0.00811 | 0.0116 | 143.1813
9.5 | 1.2191 | 0.0084 | 0.0108 | 145.131
10 | 1.2738 | 0.00876 | 0.0106 | 145.411
10.5 | 1.3345 | 0.00917 | 0.009 | 145.5289
11 | 1.3951 | 0.00947 | 0.0075 | 147.3178
11.5 | 1.4545 | 0.00982 | 0.0061 | 148.1161
12 | 1.5121 | 0.01027 | 0.0049 | 147.2347
12.5 | 1.5685 | 0.01077 | 0.0039 | 145.636
13 | 1.6254 | 0.01115 | 0.0029 | 145.7758
13.5 | 1.6633 | 0.0117 | 0.0057 | 142.1624
14 | 1.6953 | 0.01222 | 0.0096 | 138.7316
14.5 | 1.7267 | 0.0128 | 0.0135 | 134.8984
15 | 1.7462 | 0.01348 | 0.0196 | 129.5401
15.5 | 1.7746 | 0.01407 | 0.0237 | 126.1265
16 | 1.7988 | 0.01506 | 0.0278 | 119.4422
16.5 | 1.8255 | 0.01606 | 0.0311 | 113.6675
17 | 1.8451 | 0.01754 | 0.0348 | 105.1938
17.5 | 1.8656 | 0.01912 | 0.0377 | 97.5732
18 | 1.8761 | 0.02152 | 0.0407 | 87.1794
18.5 | 1.8809 | 0.02467 | 0.043 | 76.2424
19 | 1.8772 | 0.02896 | 0.0444 | 64.8204
19.5 | 1.8657 | 0.03451 | 0.0446 | 54.0626
20 | 1.8473 | 0.04137 | 0.0434 | 44.6531

## 83. Re 6M Mach 0.10 (1)
BIGFOIL.COM POLAR EXPORT
NACA42113
NACA42113 |  |  |  | Cl Max: | 1.638 | at alpha= | 15 | deg
JavaFoil+Calcfoil stall+Eppler ext transition |  |  |  | L/D Max: | 136.793 | at alpha= | 9 | deg
Re: | 6000000 |  |  | Cd Min: | 0.00892 | at alpha= | 5.5 | deg
Mach: | 0.1 |  |  | Cl=0 at alpha= | -1.525 | deg
|  |  |  | @ Cl=0.1, Cd= | 0.010496
|  |  |  | @ Cl=0.4, Cd= | 0.010198
|  |  |  | @ Cl=0.6, Cd= | 0.010983
alpha (deg) | Cl | Cd | Cm | Cl/Cd
-17.5 | -0.558 | 0.13358 | 0.005 | -4.176
-17 | -0.573 | 0.12751 | 0.004 | -4.493
-16.5 | -0.588 | 0.12218 | 0.004 | -4.809
-16 | -0.601 | 0.11633 | 0.004 | -5.169
-15.5 | -0.614 | 0.10993 | 0.004 | -5.585
-15 | -0.625 | 0.10484 | 0.004 | -5.965
-14.5 | -0.635 | 0.09945 | 0.004 | -6.388
-14 | -0.644 | 0.09447 | 0.004 | -6.813
-13.5 | -0.65 | 0.08938 | 0.004 | -7.272
-13 | -0.654 | 0.08463 | 0.004 | -7.729
-12.5 | -0.656 | 0.07991 | 0.004 | -8.208
-12 | -0.655 | 0.0758 | 0.004 | -8.642
-11.5 | -0.651 | 0.07128 | 0.004 | -9.138
-11 | -0.645 | 0.06736 | 0.004 | -9.571
-10.5 | -0.635 | 0.06339 | 0.004 | -10.015
-10 | -0.622 | 0.05973 | 0.004 | -10.41
-9.5 | -0.606 | 0.05641 | 0.004 | -10.734
-9 | -0.585 | 0.05321 | 0.004 | -10.997
-8.5 | -0.561 | 0.05018 | 0.004 | -11.186
-8 | -0.535 | 0.04741 | 0.004 | -11.277
-7.5 | -0.505 | 0.04485 | 0.004 | -11.262
-7 | -0.473 | 0.04243 | 0.004 | -11.147
-6.5 | -0.438 | 0.04014 | 0.004 | -10.918
-6 | -0.401 | 0.03809 | 0.004 | -10.534
-5.5 | -0.362 | 0.03659 | 0.004 | -9.898
-5 | -0.321 | 0.03486 | 0.004 | -9.215
-4.5 | -0.279 | 0.03328 | 0.004 | -8.371
-4 | -0.235 | 0.03166 | 0.004 | -7.41
-3.5 | -0.233 | 0.00993 | 0.007 | -23.462
-3 | -0.175 | 0.00987 | 0.007 | -17.767
-2.5 | -0.117 | 0.00984 | 0.007 | -11.855
-2 | -0.057 | 0.00984 | 0.007 | -5.797
-1.5 | 0.003 | 0.01047 | 0.007 | 0.301
-1 | 0.064 | 0.00977 | 0.006 | 6.53
-0.5 | 0.125 | 0.011 | 0.006 | 11.346
0 | 0.186 | 0.01031 | 0.006 | 18.014
0.5 | 0.246 | 0.01029 | 0.006 | 23.945
1 | 0.307 | 0.0102 | 0.006 | 30.086
1.5 | 0.367 | 0.01016 | 0.006 | 36.14
2 | 0.427 | 0.01023 | 0.006 | 41.76
2.5 | 0.487 | 0.01025 | 0.005 | 47.563
3 | 0.547 | 0.01092 | 0.005 | 50.098
3.5 | 0.606 | 0.01099 | 0.005 | 55.197
4 | 0.666 | 0.00908 | 0.005 | 73.31
4.5 | 0.724 | 0.00919 | 0.005 | 78.839
5 | 0.783 | 0.0093 | 0.005 | 84.147
5.5 | 0.841 | 0.00892 | 0.004 | 94.202
6 | 0.898 | 0.00929 | 0.004 | 96.716
6.5 | 0.955 | 0.00979 | 0.004 | 97.575
7 | 1.011 | 0.00936 | 0.004 | 108.078
7.5 | 1.067 | 0.00948 | 0.004 | 112.504
8 | 1.122 | 0.00925 | 0.003 | 121.298
8.5 | 1.175 | 0.00908 | 0.003 | 129.382
9 | 1.228 | 0.00898 | 0.003 | 136.793
9.5 | 1.28 | 0.01022 | 0.003 | 125.253
10 | 1.329 | 0.01066 | 0.003 | 124.661
10.5 | 1.378 | 0.01114 | 0.003 | 123.64
11 | 1.424 | 0.0117 | 0.002 | 121.68
11.5 | 1.468 | 0.01231 | 0.002 | 119.198
12 | 1.509 | 0.01312 | 0.002 | 114.99
12.5 | 1.546 | 0.01412 | 0.002 | 109.444
13 | 1.58 | 0.01534 | 0.002 | 102.96
13.5 | 1.609 | 0.01696 | 0.001 | 94.85
14 | 1.627 | 0.01933 | 0.001 | 84.185
14.5 | 1.637 | 0.02233 | 0.001 | 73.298
15 | 1.638 | 0.0263 | 0.001 | 62.297
15.5 | 1.632 | 0.03183 | 0 | 51.27
16 | 1.622 | 0.03833 | 0 | 42.311
16.5 | 1.605 | 0.04701 | 0 | 34.139
17 | 1.582 | 0.05724 | 0 | 27.641
17.5 | 1.552 | 0.07026 | 0 | 22.094
18 | 1.515 | 0.08805 | 0 | 17.208
18.5 | 1.486 | 0.10181 | -0.001 | 14.596
19 | 1.46 | 0.11155 | -0.001 | 13.092
19.5 | 1.433 | 0.12112 | -0.001 | 11.83
20 | 1.404 | 0.12981 | -0.001 | 10.813

## 84. Re 6M Mach 0.10 (2)
BIGFOIL.COM POLAR EXPORT
NACA42113
NACA42113 |  |  |  | Cl Max: | 1.8817 | at alpha= | 18.5 | deg
XFOIL ncrit=9 |  |  |  | L/D Max: | 147.535 | at alpha= | 11.5 | deg
Re: | 6000000 |  |  | Cd Min: | 0.21724 | at alpha= | -19.5 | deg
Mach: | 0.1 |  |  | Cl=0 at alpha= | -1.6978 | deg
|  |  |  | @ Cl=0.1, Cd= | 0.0074532
|  |  |  | @ Cl=0.4, Cd= | 0.007739
|  |  |  | @ Cl=0.6, Cd= | 0.0064969
alpha (deg) | Cl | Cd | Cm | Cl/Cd
-19.5 | -0.6548 | 0.21724 | 0.0405 | -3.0142
-19 | -0.6454 | 0.20755 | 0.0362 | -3.1096
-18.5 | -0.6252 | 0.20371 | 0.0334 | -3.0691
-18 | -0.6063 | 0.19916 | 0.0306 | -3.0443
-17.5 | -0.5925 | 0.19198 | 0.0272 | -3.0863
-17 | -0.5788 | 0.18503 | 0.0239 | -3.1281
-16.5 | -0.5678 | 0.17721 | 0.0205 | -3.2041
-16 | -0.5637 | 0.16693 | 0.0163 | -3.3769
-14.5 | -1.3423 | 0.02426 | -0.018 | -55.3298
-14 | -1.3114 | 0.01962 | -0.0152 | -66.84
-13.5 | -1.2712 | 0.01701 | -0.0129 | -74.7325
-13 | -1.2299 | 0.01577 | -0.0102 | -77.9899
-12.5 | -1.1724 | 0.01462 | -0.0107 | -80.1915
-12 | -1.1139 | 0.01361 | -0.0114 | -81.8442
-11.5 | -1.0536 | 0.01284 | -0.0122 | -82.0561
-11 | -0.9982 | 0.012 | -0.0121 | -83.1833
-10.5 | -0.9416 | 0.01137 | -0.012 | -82.8144
-10 | -0.8755 | 0.01066 | -0.014 | -82.1295
-9.5 | -0.8042 | 0.00968 | -0.0174 | -83.0785
-9 | -0.7355 | 0.00892 | -0.0201 | -82.4552
-8.5 | -0.6907 | 0.00864 | -0.0172 | -79.9421
-8 | -0.6451 | 0.00843 | -0.0145 | -76.5243
-7.5 | -0.5981 | 0.00822 | -0.0122 | -72.7616
-7 | -0.5495 | 0.00805 | -0.0102 | -68.2609
-6.5 | -0.5004 | 0.00796 | -0.0083 | -62.8643
-6 | -0.4501 | 0.00785 | -0.0067 | -57.3376
-5.5 | -0.4001 | 0.00776 | -0.005 | -51.5593
-5 | -0.3503 | 0.00751 | -0.0033 | -46.6445
-4.5 | -0.2977 | 0.00742 | -0.0022 | -40.1213
-4 | -0.2447 | 0.00736 | -0.0011 | -33.2473
-3.5 | -0.1915 | 0.00731 | -0.0002 | -26.197
-3 | -0.1383 | 0.00727 | 0.0008 | -19.0234
-2.5 | -0.0858 | 0.00726 | 0.0019 | -11.8182
-2 | -0.0324 | 0.00731 | 0.0029 | -4.4323
-1.5 | 0.0212 | 0.00738 | 0.0037 | 2.8726
-1 | 0.0744 | 0.00742 | 0.0046 | 10.027
0 | 0.1822 | 0.00756 | 0.0062 | 24.1005
0.5 | 0.2367 | 0.00761 | 0.0068 | 31.1038
1 | 0.2917 | 0.00763 | 0.0073 | 38.2307
1.5 | 0.3464 | 0.0077 | 0.0079 | 44.987
2 | 0.4013 | 0.00774 | 0.0084 | 51.8475
2.5 | 0.4565 | 0.00777 | 0.0089 | 58.7516
3 | 0.5113 | 0.00785 | 0.0094 | 65.1338
3.5 | 0.5546 | 0.00722 | 0.012 | 76.8144
4 | 0.5933 | 0.00654 | 0.0156 | 90.7187
4.5 | 0.6368 | 0.00626 | 0.0185 | 101.7252
5 | 0.6847 | 0.00623 | 0.0206 | 109.9037
5.5 | 0.7354 | 0.00634 | 0.0219 | 115.9937
6 | 0.7924 | 0.00655 | 0.0218 | 120.9771
6.5 | 0.8541 | 0.00677 | 0.0206 | 126.1595
7 | 0.9201 | 0.00699 | 0.0184 | 131.6309
7.5 | 0.9807 | 0.00724 | 0.0173 | 135.4558
8 | 1.0468 | 0.00758 | 0.015 | 138.1003
8.5 | 1.1089 | 0.0079 | 0.0135 | 140.3671
9 | 1.1699 | 0.00816 | 0.0123 | 143.3701
9.5 | 1.228 | 0.00847 | 0.0117 | 144.9823
10 | 1.2837 | 0.00886 | 0.0115 | 144.8871
10.5 | 1.3452 | 0.00926 | 0.0099 | 145.27
11 | 1.4066 | 0.00957 | 0.0084 | 146.9801
11.5 | 1.4665 | 0.00994 | 0.0072 | 147.5352
12 | 1.5246 | 0.01044 | 0.0062 | 146.0345
12.5 | 1.5822 | 0.0109 | 0.0053 | 145.156
13 | 1.6396 | 0.01132 | 0.0044 | 144.841
13.5 | 1.6731 | 0.0119 | 0.0083 | 140.5966
14 | 1.7058 | 0.01241 | 0.0123 | 137.4537
14.5 | 1.7349 | 0.01306 | 0.0169 | 132.8407
15 | 1.7535 | 0.01372 | 0.0233 | 127.8061
15.5 | 1.7831 | 0.0144 | 0.0272 | 123.8264
16 | 1.8073 | 0.01549 | 0.0313 | 116.6753
16.5 | 1.8336 | 0.01661 | 0.0347 | 110.3913
17 | 1.8528 | 0.01822 | 0.0383 | 101.6905
17.5 | 1.8697 | 0.02016 | 0.0413 | 92.7431
18 | 1.8779 | 0.02294 | 0.0441 | 81.8614
18.5 | 1.8817 | 0.02644 | 0.046 | 71.1687
19 | 1.8728 | 0.03151 | 0.0469 | 59.4351
19.5 | 1.8572 | 0.03784 | 0.0463 | 49.0803
20 | 1.8292 | 0.04616 | 0.0441 | 39.6274

## 85. Re 6M Mach 0.25 (1)
BIGFOIL.COM POLAR EXPORT
NACA42113
NACA42113 |  |  |  | Cl Max: | 1.591 | at alpha= | 14 | deg
JavaFoil+Calcfoil stall+Eppler ext transition |  |  |  | L/D Max: | 123.901 | at alpha= | 8 | deg
Re: | 6000000 |  |  | Cd Min: | 0.00889 | at alpha= | 4.5 | deg
Mach: | 0.25 |  |  | Cl=0 at alpha= | -1.5242 | deg
|  |  |  | @ Cl=0.1, Cd= | 0.0099133
|  |  |  | @ Cl=0.4, Cd= | 0.010396
|  |  |  | @ Cl=0.6, Cd= | 0.010992
alpha (deg) | Cl | Cd | Cm | Cl/Cd
-15 | -0.329 | 0.10913 | 0.005 | -3.013
-14.5 | -0.372 | 0.10388 | 0.004 | -3.577
-14 | -0.41 | 0.09898 | 0.004 | -4.146
-13.5 | -0.445 | 0.0939 | 0.004 | -4.743
-13 | -0.476 | 0.08907 | 0.004 | -5.349
-12.5 | -0.503 | 0.08386 | 0.004 | -6.003
-12 | -0.526 | 0.07987 | 0.004 | -6.586
-11.5 | -0.544 | 0.07533 | 0.004 | -7.22
-11 | -0.557 | 0.0708 | 0.004 | -7.865
-10.5 | -0.565 | 0.06667 | 0.004 | -8.468
-10 | -0.567 | 0.06261 | 0.004 | -9.057
-9.5 | -0.564 | 0.05871 | 0.004 | -9.61
-9 | -0.555 | 0.05516 | 0.004 | -10.058
-8.5 | -0.54 | 0.05167 | 0.004 | -10.452
-8 | -0.519 | 0.0527 | 0.003 | -9.849
-7.5 | -0.497 | 0.04581 | 0.004 | -10.851
-7 | -0.47 | 0.04323 | 0.004 | -10.861
-6.5 | -0.438 | 0.04086 | 0.004 | -10.724
-6 | -0.404 | 0.03866 | 0.004 | -10.44
-5.5 | -0.366 | 0.03671 | 0.004 | -9.971
-5 | -0.326 | 0.03494 | 0.004 | -9.325
-4.5 | -0.283 | 0.0333 | 0.004 | -8.51
-4 | -0.239 | 0.03179 | 0.004 | -7.518
-3.5 | -0.193 | 0.03039 | 0.004 | -6.354
-3 | -0.18 | 0.01005 | 0.007 | -17.871
-2.5 | -0.12 | 0.01001 | 0.007 | -11.942
-2 | -0.059 | 0.00944 | 0.007 | -6.199
-1.5 | 0.003 | 0.00998 | 0.007 | 0.324
-1 | 0.065 | 0.00993 | 0.007 | 6.598
-0.5 | 0.128 | 0.0099 | 0.007 | 12.948
0 | 0.191 | 0.01043 | 0.006 | 18.295
0.5 | 0.253 | 0.01045 | 0.006 | 24.201
1 | 0.315 | 0.01041 | 0.006 | 30.259
1.5 | 0.377 | 0.01037 | 0.006 | 36.366
2 | 0.439 | 0.01044 | 0.006 | 42.037
2.5 | 0.5 | 0.01046 | 0.006 | 47.815
3 | 0.561 | 0.01057 | 0.005 | 53.124
3.5 | 0.622 | 0.01123 | 0.005 | 55.396
4 | 0.683 | 0.00932 | 0.005 | 73.232
4.5 | 0.743 | 0.00889 | 0.005 | 83.613
5 | 0.803 | 0.00901 | 0.005 | 89.067
5.5 | 0.862 | 0.00924 | 0.004 | 93.29
6 | 0.92 | 0.00909 | 0.004 | 101.191
6.5 | 0.978 | 0.00962 | 0.004 | 101.642
7 | 1.035 | 0.00923 | 0.004 | 112.071
7.5 | 1.091 | 0.00896 | 0.004 | 121.704
8 | 1.146 | 0.00925 | 0.004 | 123.901
8.5 | 1.2 | 0.01003 | 0.003 | 119.614
9 | 1.252 | 0.01042 | 0.003 | 120.126
9.5 | 1.302 | 0.01087 | 0.003 | 119.825
10 | 1.351 | 0.01143 | 0.003 | 118.172
10.5 | 1.397 | 0.01204 | 0.003 | 115.984
11 | 1.44 | 0.01277 | 0.002 | 112.756
11.5 | 1.479 | 0.01368 | 0.002 | 108.09
12 | 1.514 | 0.01494 | 0.002 | 101.343
12.5 | 1.544 | 0.01653 | 0.002 | 93.421
13 | 1.569 | 0.01866 | 0.002 | 84.08
13.5 | 1.586 | 0.02188 | 0.001 | 72.486
14 | 1.591 | 0.02613 | 0.001 | 60.913
14.5 | 1.586 | 0.03147 | 0.001 | 50.381
15 | 1.567 | 0.03928 | 0.001 | 39.881
15.5 | 1.544 | 0.04764 | 0 | 32.413
16 | 1.513 | 0.0586 | 0 | 25.814
16.5 | 1.476 | 0.07132 | 0 | 20.698
17 | 1.429 | 0.08821 | 0 | 16.196
17.5 | 1.376 | 0.10705 | 0 | 12.858
18 | 1.329 | 0.1186 | 0 | 11.206
18.5 | 1.277 | 0.1291 | -0.001 | 9.89
19 | 1.219 | 0.13924 | -0.001 | 8.756

## 86. Re 6M Mach 0.25 (2)
BIGFOIL.COM POLAR EXPORT
NACA42113
NACA42113 |  |  |  | Cl Max: | 1.8868 | at alpha= | 17.5 | deg
XFOIL ncrit=9 |  |  |  | L/D Max: | 144.215 | at alpha= | 10.5 | deg
Re: | 6000000 |  |  | Cd Min: | 0.12958 | at alpha= | -13.5 | deg
Mach: | 0.25 |  |  | Cl=0 at alpha= | -1.7018 | deg
|  |  |  | @ Cl=0.1, Cd= | 0.007549
|  |  |  | @ Cl=0.4, Cd= | 0.0077847
|  |  |  | @ Cl=0.6, Cd= | 0.0069867
alpha (deg) | Cl | Cd | Cm | Cl/Cd
-13.5 | -0.5205 | 0.12958 | 0.0001 | -4.0168
-13 | -0.521 | 0.11993 | -0.004 | -4.3442
-12.5 | -0.5211 | 0.1106 | -0.0081 | -4.7116
-12 | -0.5179 | 0.1023 | -0.012 | -5.0626
-11.5 | -0.5218 | 0.0924 | -0.0172 | -5.6472
-11 | -0.5294 | 0.08106 | -0.0245 | -6.531
-10.5 | -0.6119 | 0.06085 | -0.0412 | -10.0559
-10 | -0.6591 | 0.05486 | -0.0354 | -12.0142
-8.5 | -0.6927 | 0.01123 | -0.0259 | -61.683
-8 | -0.656 | 0.00949 | -0.0212 | -69.1254
-7.5 | -0.6104 | 0.00901 | -0.0177 | -67.7469
-7 | -0.5617 | 0.0087 | -0.0148 | -64.5632
-6.5 | -0.5116 | 0.00847 | -0.0122 | -60.4014
-6 | -0.461 | 0.00824 | -0.0099 | -55.9466
-5 | -0.3576 | 0.00786 | -0.0057 | -45.4962
-4.5 | -0.3058 | 0.00761 | -0.0037 | -40.184
-4 | -0.2514 | 0.00751 | -0.0023 | -33.4754
-3.5 | -0.1967 | 0.00743 | -0.001 | -26.4738
-3 | -0.1415 | 0.00742 | 0.0002 | -19.0701
-2.5 | -0.0875 | 0.00735 | 0.0015 | -11.9048
-2 | -0.0328 | 0.00741 | 0.0027 | -4.4265
-1.5 | 0.0222 | 0.00747 | 0.0038 | 2.9719
-1 | 0.077 | 0.00752 | 0.0049 | 10.2394
-0.5 | 0.1326 | 0.00759 | 0.0058 | 17.4704
0 | 0.1887 | 0.00764 | 0.0066 | 24.699
0.5 | 0.2451 | 0.00767 | 0.0073 | 31.9557
1 | 0.3017 | 0.0077 | 0.008 | 39.1818
1.5 | 0.3581 | 0.00777 | 0.0087 | 46.0875
2 | 0.4152 | 0.00779 | 0.0093 | 53.2991
2.5 | 0.4721 | 0.00785 | 0.0099 | 60.1401
3 | 0.5283 | 0.00795 | 0.0107 | 66.4528
3.5 | 0.5765 | 0.00752 | 0.0129 | 76.6622
4 | 0.6144 | 0.00666 | 0.0172 | 92.2523
4.5 | 0.6587 | 0.00638 | 0.0205 | 103.2445
5 | 0.7071 | 0.00638 | 0.023 | 110.8307
5.5 | 0.7591 | 0.00652 | 0.0248 | 116.4264
6 | 0.8196 | 0.00672 | 0.0247 | 121.9643
6.5 | 0.8859 | 0.00694 | 0.0233 | 127.6513
7 | 0.9552 | 0.00721 | 0.0213 | 132.4827
7.5 | 1.0193 | 0.00754 | 0.0204 | 135.1857
8 | 1.0885 | 0.0079 | 0.0184 | 137.7848
8.5 | 1.1543 | 0.00819 | 0.0173 | 140.9402
9 | 1.2182 | 0.00853 | 0.0165 | 142.8136
9.5 | 1.2748 | 0.00897 | 0.0173 | 142.1182
10 | 1.3398 | 0.00939 | 0.0164 | 142.6837
10.5 | 1.4061 | 0.00975 | 0.0153 | 144.2154
11 | 1.4707 | 0.0102 | 0.0145 | 144.1863
11.5 | 1.5332 | 0.01077 | 0.014 | 142.3584
12 | 1.5964 | 0.01126 | 0.0136 | 141.7762
12.5 | 1.6584 | 0.01179 | 0.0134 | 140.6616
13 | 1.6927 | 0.0124 | 0.0185 | 136.5081
13.5 | 1.7194 | 0.01303 | 0.0249 | 131.957
14 | 1.7445 | 0.01353 | 0.0317 | 128.9357
14.5 | 1.7697 | 0.01452 | 0.0374 | 121.8802
15 | 1.8016 | 0.0155 | 0.0417 | 116.2323
15.5 | 1.8277 | 0.01689 | 0.046 | 108.212
16 | 1.8534 | 0.01851 | 0.0497 | 100.1297
16.5 | 1.8707 | 0.02083 | 0.0532 | 89.808
17 | 1.8845 | 0.02374 | 0.0559 | 79.3808
17.5 | 1.8868 | 0.02788 | 0.0576 | 67.6758
18 | 1.8755 | 0.03372 | 0.0579 | 55.6198
18.5 | 1.8613 | 0.04044 | 0.0568 | 46.0262
19 | 1.8132 | 0.05118 | 0.0531 | 35.4279
19.5 | 1.7703 | 0.06207 | 0.0485 | 28.521
20 | 1.7027 | 0.0764 | 0.0416 | 22.2866

## 87. Re 6M Mach 0.50 (1)
BIGFOIL.COM POLAR EXPORT
NACA42113
NACA42113 |  |  |  | Cl Max: | 1.297 | at alpha= | 9.5 | deg
JavaFoil+Calcfoil stall+Eppler ext transition |  |  |  | L/D Max: | 107.73 | at alpha= | 5.5 | deg
Re: | 6000000 |  |  | Cd Min: | 0.00858 | at alpha= | 4 | deg
Mach: | 0.5 |  |  | Cl=0 at alpha= | -1.5357 | deg
|  |  |  | @ Cl=0.1, Cd= | 0.010689
|  |  |  | @ Cl=0.4, Cd= | 0.010147
|  |  |  | @ Cl=0.6, Cd= | 0.010591
alpha (deg) | Cl | Cd | Cm | Cl/Cd
-20 | -0.982 | 0.14526 | 0.006 | -6.757
-19.5 | -0.956 | 0.13715 | 0.006 | -6.97
-19 | -0.931 | 0.12973 | 0.006 | -7.174
-18.5 | -0.906 | 0.12559 | 0.006 | -7.213
-18 | -0.878 | 0.12449 | 0.006 | -7.054
-17.5 | -0.852 | 0.12018 | 0.006 | -7.091
-17 | -0.827 | 0.11279 | 0.006 | -7.328
-16.5 | -0.801 | 0.10657 | 0.006 | -7.517
-16 | -0.775 | 0.10435 | 0.006 | -7.428
-15.5 | -0.748 | 0.10054 | 0.006 | -7.443
-15 | -0.722 | 0.09575 | 0.005 | -7.542
-14.5 | -0.696 | 0.09175 | 0.005 | -7.586
-14 | -0.67 | 0.08598 | 0.005 | -7.793
-13.5 | -0.644 | 0.08465 | 0.005 | -7.602
-13 | -0.617 | 0.08069 | 0.005 | -7.65
-12.5 | -0.591 | 0.07632 | 0.005 | -7.742
-12 | -0.564 | 0.07227 | 0.005 | -7.809
-11.5 | -0.538 | 0.06765 | 0.005 | -7.954
-11 | -0.511 | 0.0666 | 0.005 | -7.675
-10.5 | -0.485 | 0.06307 | 0.005 | -7.684
-10 | -0.458 | 0.0594 | 0.005 | -7.71
-9.5 | -0.431 | 0.0562 | 0.005 | -7.675
-9 | -0.404 | 0.05491 | 0.005 | -7.366
-8.5 | -0.378 | 0.05198 | 0.005 | -7.266
-8 | -0.351 | 0.0489 | 0.004 | -7.175
-7.5 | -0.324 | 0.04826 | 0.004 | -6.711
-7 | -0.297 | 0.04536 | 0.004 | -6.548
-6.5 | -0.27 | 0.04462 | 0.004 | -6.05
-6 | -0.243 | 0.04199 | 0.004 | -5.787
-5.5 | -0.216 | 0.04065 | 0.004 | -5.312
-5 | -0.305 | 0.03836 | 0.004 | -7.963
-4.5 | -0.287 | 0.03575 | 0.004 | -8.016
-4 | -0.251 | 0.03372 | 0.004 | -7.442
-3.5 | -0.207 | 0.0322 | 0.004 | -6.431
-3 | -0.158 | 0.03093 | 0.004 | -5.118
-2.5 | -0.106 | 0.02985 | 0.004 | -3.563
-2 | -0.052 | 0.02951 | 0.004 | -1.777
-1.5 | 0.004 | 0.01008 | 0.008 | 0.356
-1 | 0.073 | 0.01072 | 0.007 | 6.802
-0.5 | 0.143 | 0.01064 | 0.007 | 13.431
0 | 0.213 | 0.01005 | 0.007 | 21.16
0.5 | 0.282 | 0.01001 | 0.007 | 28.162
1 | 0.351 | 0.01009 | 0.007 | 34.786
1.5 | 0.42 | 0.01017 | 0.007 | 41.272
2 | 0.488 | 0.01076 | 0.006 | 45.359
2.5 | 0.556 | 0.0109 | 0.006 | 50.997
3 | 0.623 | 0.01043 | 0.006 | 59.742
3.5 | 0.69 | 0.01066 | 0.006 | 64.677
4 | 0.756 | 0.00858 | 0.006 | 88.075
4.5 | 0.82 | 0.00912 | 0.005 | 89.933
5 | 0.884 | 0.00891 | 0.005 | 99.199
5.5 | 0.946 | 0.00878 | 0.005 | 107.73
6 | 1.006 | 0.01012 | 0.005 | 99.48
6.5 | 1.064 | 0.01076 | 0.005 | 98.942
7 | 1.119 | 0.01146 | 0.004 | 97.669
7.5 | 1.17 | 0.01197 | 0.004 | 97.754
8 | 1.216 | 0.01272 | 0.004 | 95.576
8.5 | 1.255 | 0.01387 | 0.004 | 90.458
9 | 1.283 | 0.01558 | 0.003 | 82.38
9.5 | 1.297 | 0.01829 | 0.003 | 70.891
10 | 1.29 | 0.0236 | 0.003 | 54.647
10.5 | 1.261 | 0.0329 | 0.003 | 38.317
11 | 1.211 | 0.04563 | 0.002 | 26.542
11.5 | 1.12 | 0.06433 | 0.002 | 17.405
12 | 0.766 | 0.09193 | 0.001 | 8.337
12.5 | 0.792 | 0.09556 | 0.001 | 8.284
13 | 0.815 | 0.10151 | 0.001 | 8.024
13.5 | 0.84 | 0.1039 | 0.001 | 8.087
14 | 0.872 | 0.10919 | 0.001 | 7.984
14.5 | 0.898 | 0.11068 | 0.001 | 8.116

## 88. Re 6M Mach 0.50 (2)
BIGFOIL.COM POLAR EXPORT
NACA42113
NACA42113 |  |  |  | Cl Max: | 1.7657 | at alpha= | 13 | deg
XFOIL ncrit=9 |  |  |  | L/D Max: | 133.849 | at alpha= | 7.5 | deg
Re: | 6000000 |  |  | Cd Min: | 0.24944 | at alpha= | -20 | deg
Mach: | 0.5 |  |  | Cl=0 at alpha= | -1.7359 | deg
|  |  |  | @ Cl=0.1, Cd= | 0.0079373
|  |  |  | @ Cl=0.4, Cd= | 0.0080388
|  |  |  | @ Cl=0.6, Cd= | 0.0083408
alpha (deg) | Cl | Cd | Cm | Cl/Cd
-20 | -0.7215 | 0.24944 | 0.0548 | -2.8925
-19.5 | -0.699 | 0.24258 | 0.0506 | -2.8815
-19 | -0.6773 | 0.23418 | 0.0462 | -2.8922
-18.5 | -0.657 | 0.22677 | 0.042 | -2.8972
-18 | -0.6369 | 0.21849 | 0.0377 | -2.915
-17.5 | -0.6166 | 0.2107 | 0.0337 | -2.9264
-17 | -0.5988 | 0.20166 | 0.0294 | -2.9694
-16.5 | -0.5783 | 0.19447 | 0.0256 | -2.9737
-16 | -0.5553 | 0.18852 | 0.0224 | -2.9456
-15.5 | -0.5362 | 0.18088 | 0.0188 | -2.9644
-15 | -0.5166 | 0.17371 | 0.0154 | -2.9739
-14.5 | -0.501 | 0.16534 | 0.0118 | -3.0301
-14 | -0.4854 | 0.1572 | 0.0083 | -3.0878
-13.5 | -0.4701 | 0.14942 | 0.005 | -3.1462
-13 | -0.4591 | 0.14054 | 0.0015 | -3.2667
-12.5 | -0.4473 | 0.13247 | -0.0018 | -3.3766
-12 | -0.4383 | 0.12389 | -0.0053 | -3.5378
-11.5 | -0.4274 | 0.11615 | -0.0084 | -3.6797
-11 | -0.4174 | 0.10844 | -0.0115 | -3.8491
-10.5 | -0.4101 | 0.10042 | -0.0148 | -4.0838
-10 | -0.4047 | 0.09222 | -0.0183 | -4.3884
-9.5 | -0.3793 | 0.08152 | -0.0296 | -4.6528
-8.5 | -0.3311 | 0.05047 | -0.0781 | -6.5603
-8 | -0.3743 | 0.04494 | -0.0724 | -8.3289
-7.5 | -0.4088 | 0.04097 | -0.0614 | -9.978
-7 | -0.422 | 0.03633 | -0.0527 | -11.6157
-6.5 | -0.418 | 0.03209 | -0.0445 | -13.0259
-6 | -0.3993 | 0.02844 | -0.0372 | -14.0401
-5.5 | -0.3719 | 0.02498 | -0.0303 | -14.8879
-5 | -0.3386 | 0.02152 | -0.0235 | -15.7342
-4.5 | -0.3015 | 0.01747 | -0.0167 | -17.2582
-4 | -0.2503 | 0.01461 | -0.0123 | -17.1321
-3.5 | -0.2002 | 0.0089 | -0.0089 | -22.4944
-3 | -0.1477 | 0.00831 | -0.0048 | -17.7738
-2.5 | -0.0913 | 0.00805 | -0.0014 | -11.3416
-2 | -0.0319 | 0.00796 | 0.0013 | -4.0075
-1.5 | 0.0285 | 0.00794 | 0.0037 | 3.5894
-1 | 0.0915 | 0.00794 | 0.0055 | 11.5239
-0.5 | 0.1545 | 0.00792 | 0.0073 | 19.5076
0 | 0.2186 | 0.00793 | 0.0087 | 27.5662
0.5 | 0.2825 | 0.00797 | 0.0102 | 35.4454
1 | 0.3475 | 0.00799 | 0.0115 | 43.4919
1.5 | 0.4121 | 0.00805 | 0.0129 | 51.1925
2 | 0.4763 | 0.00816 | 0.0144 | 58.3701
2.5 | 0.5414 | 0.00826 | 0.0159 | 65.5448
3 | 0.6067 | 0.00835 | 0.0174 | 72.6587
3.5 | 0.6717 | 0.00849 | 0.0192 | 79.1166
4.5 | 0.755 | 0.00713 | 0.0315 | 105.8906
5 | 0.8063 | 0.00708 | 0.0366 | 113.8842
5.5 | 0.8656 | 0.00723 | 0.0402 | 119.7234
6 | 0.9441 | 0.00757 | 0.0402 | 124.716
6.5 | 1.0357 | 0.00808 | 0.0379 | 128.1807
7 | 1.1193 | 0.0085 | 0.0378 | 131.6824
7.5 | 1.2033 | 0.00899 | 0.0379 | 133.8487
8 | 1.2846 | 0.0096 | 0.0389 | 133.8125
8.5 | 1.3618 | 0.01026 | 0.041 | 132.729
9 | 1.4408 | 0.01095 | 0.0433 | 131.5799
9.5 | 1.5241 | 0.01173 | 0.0452 | 129.9318
10 | 1.6026 | 0.01267 | 0.0481 | 126.4878
10.5 | 1.6505 | 0.01371 | 0.0555 | 120.3866
11 | 1.6802 | 0.01486 | 0.0652 | 113.0686
11.5 | 1.7104 | 0.01655 | 0.0735 | 103.3474
12 | 1.7389 | 0.01892 | 0.0804 | 91.908
12.5 | 1.76 | 0.02238 | 0.0855 | 78.6416
13 | 1.7657 | 0.02748 | 0.0882 | 64.254
13.5 | 1.7534 | 0.0345 | 0.0881 | 50.8232
14 | 1.7279 | 0.04292 | 0.086 | 40.2586
14.5 | 1.6917 | 0.05237 | 0.0823 | 32.3028
15 | 1.6401 | 0.06324 | 0.0769 | 25.9345
15.5 | 1.5688 | 0.07607 | 0.069 | 20.6231
16 | 1.4625 | 0.0926 | 0.0569 | 15.7937
16.5 | 1.3566 | 0.11034 | 0.0433 | 12.2947
17 | 1.2719 | 0.12734 | 0.0303 | 9.9882
17.5 | 1.2071 | 0.14333 | 0.0181 | 8.4218
18 | 1.1852 | 0.15467 | 0.0102 | 7.6628

## 89. Re 7M Mach 0.00 (1)
BIGFOIL.COM POLAR EXPORT
NACA42113
NACA42113 |  |  |  | Cl Max: | 1.649 | at alpha= | 15 | deg
JavaFoil+Calcfoil stall+Eppler ext transition |  |  |  | L/D Max: | 140.77 | at alpha= | 9.5 | deg
Re: | 7000000 |  |  | Cd Min: | 0.0089 | at alpha= | 4 | deg
Mach: | 0 |  |  | Cl=0 at alpha= | -1.525 | deg
|  |  |  | @ Cl=0.1, Cd= | 0.010536
|  |  |  | @ Cl=0.4, Cd= | 0.010241
|  |  |  | @ Cl=0.6, Cd= | 0.010641
alpha (deg) | Cl | Cd | Cm | Cl/Cd
-18 | -0.591 | 0.13797 | 0.005 | -4.283
-17.5 | -0.604 | 0.13209 | 0.005 | -4.572
-17 | -0.616 | 0.12523 | 0.005 | -4.923
-16.5 | -0.628 | 0.11902 | 0.004 | -5.278
-16 | -0.639 | 0.11392 | 0.004 | -5.61
-15.5 | -0.649 | 0.10886 | 0.004 | -5.96
-15 | -0.657 | 0.10311 | 0.004 | -6.374
-14.5 | -0.664 | 0.098 | 0.004 | -6.778
-14 | -0.67 | 0.09284 | 0.004 | -7.212
-13.5 | -0.673 | 0.08768 | 0.004 | -7.676
-13 | -0.674 | 0.08318 | 0.004 | -8.108
-12.5 | -0.673 | 0.07889 | 0.004 | -8.537
-12 | -0.67 | 0.0742 | 0.004 | -9.03
-11.5 | -0.664 | 0.07022 | 0.004 | -9.455
-11 | -0.655 | 0.06644 | 0.004 | -9.859
-10.5 | -0.643 | 0.06262 | 0.004 | -10.272
-10 | -0.628 | 0.05909 | 0.004 | -10.633
-9.5 | -0.61 | 0.05574 | 0.004 | -10.95
-9 | -0.589 | 0.05266 | 0.004 | -11.18
-8.5 | -0.564 | 0.04972 | 0.004 | -11.34
-8 | -0.536 | 0.04697 | 0.004 | -11.414
-7.5 | -0.506 | 0.04448 | 0.004 | -11.374
-7 | -0.473 | 0.04209 | 0.004 | -11.24
-6.5 | -0.438 | 0.04018 | 0.004 | -10.903
-6 | -0.401 | 0.03816 | 0.004 | -10.503
-5.5 | -0.362 | 0.03632 | 0.004 | -9.954
-5 | -0.321 | 0.03458 | 0.004 | -9.269
-4.5 | -0.278 | 0.03292 | 0.004 | -8.443
-4 | -0.288 | 0.00985 | 0.007 | -29.278
-3.5 | -0.232 | 0.0097 | 0.007 | -23.933
-3 | -0.175 | 0.00965 | 0.007 | -18.1
-2.5 | -0.116 | 0.00962 | 0.007 | -12.071
-2 | -0.057 | 0.00964 | 0.007 | -5.887
-1.5 | 0.003 | 0.01024 | 0.007 | 0.306
-1 | 0.063 | 0.01019 | 0.006 | 6.227
-0.5 | 0.124 | 0.01076 | 0.006 | 11.544
0 | 0.185 | 0.01065 | 0.006 | 17.358
0.5 | 0.245 | 0.00999 | 0.006 | 24.538
1 | 0.305 | 0.00991 | 0.006 | 30.796
1.5 | 0.365 | 0.01062 | 0.006 | 34.397
2 | 0.425 | 0.00997 | 0.006 | 42.674
2.5 | 0.485 | 0.00998 | 0.005 | 48.568
3 | 0.544 | 0.01066 | 0.005 | 51.051
3.5 | 0.604 | 0.01064 | 0.005 | 56.724
4 | 0.662 | 0.0089 | 0.005 | 74.425
4.5 | 0.721 | 0.00899 | 0.005 | 80.175
5 | 0.779 | 0.00916 | 0.005 | 85.057
5.5 | 0.837 | 0.0093 | 0.004 | 89.959
6 | 0.894 | 0.00908 | 0.004 | 98.525
6.5 | 0.951 | 0.00957 | 0.004 | 99.361
7 | 1.007 | 0.00967 | 0.004 | 104.166
7.5 | 1.063 | 0.00924 | 0.004 | 114.998
8 | 1.117 | 0.009 | 0.003 | 124.084
8.5 | 1.171 | 0.00928 | 0.003 | 126.229
9 | 1.224 | 0.00914 | 0.003 | 133.842
9.5 | 1.275 | 0.00906 | 0.003 | 140.77
10 | 1.326 | 0.01033 | 0.003 | 128.313
10.5 | 1.374 | 0.01077 | 0.002 | 127.584
11 | 1.421 | 0.01127 | 0.002 | 126.145
11.5 | 1.466 | 0.01186 | 0.002 | 123.631
12 | 1.508 | 0.01259 | 0.002 | 119.782
12.5 | 1.546 | 0.01344 | 0.002 | 115.033
13 | 1.582 | 0.0145 | 0.001 | 109.125
13.5 | 1.612 | 0.01599 | 0.001 | 100.825
14 | 1.633 | 0.01799 | 0.001 | 90.779
14.5 | 1.645 | 0.02055 | 0.001 | 80.056
15 | 1.649 | 0.02425 | 0.001 | 67.998
15.5 | 1.646 | 0.02903 | 0 | 56.691
16 | 1.637 | 0.03528 | 0 | 46.394
16.5 | 1.623 | 0.04336 | 0 | 37.418
17 | 1.601 | 0.05352 | 0 | 29.922
17.5 | 1.571 | 0.06775 | 0 | 23.185
18 | 1.537 | 0.08516 | 0 | 18.046
18.5 | 1.514 | 0.09648 | -0.001 | 15.691
19 | 1.492 | 0.10541 | -0.001 | 14.159
19.5 | 1.469 | 0.11468 | -0.001 | 12.806
20 | 1.443 | 0.12309 | -0.001 | 11.726

## 90. Re 7M Mach 0.00 (2)
BIGFOIL.COM POLAR EXPORT
NACA42113
NACA42113 |  |  |  | Cl Max: | 0.5087 | at alpha= | 3 | deg
XFOIL ncrit=9 |  |  |  | L/D Max: | 66.4967 | at alpha= | 3 | deg
Re: | 7000000 |  |  | Cd Min: | 0.00765 | at alpha= | 3 | deg
Mach: | 0 |  |  | Cl=0 at alpha= | -99 | deg
|  |  |  | @ Cl=0.1, Cd= | 0.00738
|  |  |  | @ Cl=0.4, Cd= | 0.0075204
|  |  |  | @ Cl=0.6, Cd= | 0.00765
alpha (deg) | Cl | Cd | Cm | Cl/Cd
0 | 0.1808 | 0.00738 | 0.0061 | 24.4986
0.5 | 0.2352 | 0.00741 | 0.0067 | 31.7409
1 | 0.2901 | 0.00743 | 0.0072 | 39.0444
1.5 | 0.3445 | 0.0075 | 0.0077 | 45.9333
2 | 0.3995 | 0.00752 | 0.0082 | 53.125
2.5 | 0.4544 | 0.00756 | 0.0086 | 60.1058
3 | 0.5087 | 0.00765 | 0.0091 | 66.4967

## 91. Re 7M Mach 0.10 (1)
BIGFOIL.COM POLAR EXPORT
NACA42113
NACA42113 |  |  |  | Cl Max: | 1.64 | at alpha= | 14.5 | deg
JavaFoil+Calcfoil stall+Eppler ext transition |  |  |  | L/D Max: | 133.112 | at alpha= | 9 | deg
Re: | 7000000 |  |  | Cd Min: | 0.0089 | at alpha= | 8.5 | deg
Mach: | 0.1 |  |  | Cl=0 at alpha= | -1.525 | deg
|  |  |  | @ Cl=0.1, Cd= | 0.010525
|  |  |  | @ Cl=0.4, Cd= | 0.0099735
|  |  |  | @ Cl=0.6, Cd= | 0.010733
alpha (deg) | Cl | Cd | Cm | Cl/Cd
-17.5 | -0.558 | 0.13283 | 0.005 | -4.2
-17 | -0.573 | 0.12614 | 0.005 | -4.543
-16.5 | -0.588 | 0.12074 | 0.004 | -4.867
-16 | -0.601 | 0.11488 | 0.004 | -5.235
-15.5 | -0.614 | 0.10935 | 0.004 | -5.616
-15 | -0.626 | 0.10428 | 0.004 | -5.998
-14.5 | -0.635 | 0.09878 | 0.004 | -6.433
-14 | -0.644 | 0.09406 | 0.004 | -6.843
-13.5 | -0.65 | 0.08866 | 0.004 | -7.332
-13 | -0.654 | 0.08397 | 0.004 | -7.791
-12.5 | -0.656 | 0.07929 | 0.004 | -8.274
-12 | -0.655 | 0.07488 | 0.004 | -8.749
-11.5 | -0.652 | 0.07085 | 0.004 | -9.196
-11 | -0.645 | 0.06691 | 0.004 | -9.638
-10.5 | -0.635 | 0.06294 | 0.004 | -10.089
-10 | -0.622 | 0.05933 | 0.004 | -10.484
-9.5 | -0.606 | 0.05605 | 0.004 | -10.807
-9 | -0.585 | 0.0529 | 0.004 | -11.065
-8.5 | -0.562 | 0.04994 | 0.004 | -11.243
-8 | -0.535 | 0.04712 | 0.004 | -11.35
-7.5 | -0.505 | 0.04464 | 0.004 | -11.32
-7 | -0.473 | 0.04221 | 0.004 | -11.208
-6.5 | -0.438 | 0.03992 | 0.004 | -10.981
-6 | -0.401 | 0.03828 | 0.004 | -10.487
-5.5 | -0.362 | 0.03641 | 0.004 | -9.951
-5 | -0.321 | 0.03465 | 0.004 | -9.276
-4.5 | -0.279 | 0.03302 | 0.004 | -8.445
-4 | -0.289 | 0.00991 | 0.007 | -29.213
-3.5 | -0.233 | 0.00979 | 0.007 | -23.814
-3 | -0.175 | 0.00972 | 0.007 | -18.053
-2.5 | -0.117 | 0.00962 | 0.007 | -12.118
-2 | -0.057 | 0.00968 | 0.007 | -5.889
-1.5 | 0.003 | 0.01023 | 0.007 | 0.308
-1 | 0.064 | 0.01023 | 0.006 | 6.238
-0.5 | 0.125 | 0.01073 | 0.006 | 11.631
0 | 0.186 | 0.01075 | 0.006 | 17.266
0.5 | 0.246 | 0.01003 | 0.006 | 24.56
1 | 0.307 | 0.00995 | 0.006 | 30.839
1.5 | 0.367 | 0.00999 | 0.006 | 36.742
2 | 0.427 | 0.00996 | 0.006 | 42.911
2.5 | 0.487 | 0.01008 | 0.005 | 48.341
3 | 0.547 | 0.01067 | 0.005 | 51.287
3.5 | 0.606 | 0.01074 | 0.005 | 56.454
4 | 0.666 | 0.00897 | 0.005 | 74.166
4.5 | 0.724 | 0.00907 | 0.005 | 79.897
5 | 0.783 | 0.00918 | 0.005 | 85.278
5.5 | 0.841 | 0.00941 | 0.004 | 89.337
6 | 0.898 | 0.00912 | 0.004 | 98.454
6.5 | 0.955 | 0.00963 | 0.004 | 99.22
7 | 1.012 | 0.00919 | 0.004 | 110.032
7.5 | 1.067 | 0.00933 | 0.004 | 114.304
8 | 1.122 | 0.00908 | 0.003 | 123.546
8.5 | 1.176 | 0.0089 | 0.003 | 132.114
9 | 1.229 | 0.00923 | 0.003 | 133.112
9.5 | 1.28 | 0.01003 | 0.003 | 127.659
10 | 1.33 | 0.01045 | 0.003 | 127.301
10.5 | 1.379 | 0.01091 | 0.003 | 126.376
11 | 1.425 | 0.01143 | 0.002 | 124.717
11.5 | 1.469 | 0.01205 | 0.002 | 121.932
12 | 1.51 | 0.01284 | 0.002 | 117.64
12.5 | 1.548 | 0.01374 | 0.002 | 112.638
13 | 1.582 | 0.01489 | 0.002 | 106.254
13.5 | 1.611 | 0.01656 | 0.001 | 97.292
14 | 1.63 | 0.0188 | 0.001 | 86.696
14.5 | 1.64 | 0.02157 | 0.001 | 76.037
15 | 1.64 | 0.02586 | 0.001 | 63.419
15.5 | 1.634 | 0.03113 | 0 | 52.502
16 | 1.622 | 0.03809 | 0 | 42.584
16.5 | 1.605 | 0.04678 | 0 | 34.311
17 | 1.58 | 0.05807 | 0 | 27.208
17.5 | 1.546 | 0.07323 | 0 | 21.117
18 | 1.513 | 0.0897 | 0 | 16.864
18.5 | 1.487 | 0.10078 | -0.001 | 14.758
19 | 1.462 | 0.11017 | -0.001 | 13.269
19.5 | 1.435 | 0.11909 | -0.001 | 12.047

## 92. Re 7M Mach 0.10 (2)
BIGFOIL.COM POLAR EXPORT
NACA42113
NACA42113 |  |  |  | Cl Max: | 1.8847 | at alpha= | 18.5 | deg
XFOIL ncrit=9 |  |  |  | L/D Max: | 152.039 | at alpha= | 11 | deg
Re: | 7000000 |  |  | Cd Min: | 0.04532 | at alpha= | 20 | deg
Mach: | 0.1 |  |  | Cl=0 at alpha= | -1.6831 | deg
|  |  |  | @ Cl=0.1, Cd= | 0.0073147
|  |  |  | @ Cl=0.4, Cd= | 0.0075293
|  |  |  | @ Cl=0.6, Cd= | 0.0064676
alpha (deg) | Cl | Cd | Cm | Cl/Cd
-15 | -1.3826 | 0.02556 | -0.0207 | -54.0923
-14.5 | -1.3569 | 0.01817 | -0.0185 | -74.678
-14 | -1.3193 | 0.01642 | -0.0154 | -80.3471
-13.5 | -1.2852 | 0.01532 | -0.0112 | -83.8903
-13 | -1.2304 | 0.01429 | -0.0111 | -86.1022
-12.5 | -1.1724 | 0.01335 | -0.0116 | -87.8202
-12 | -1.1137 | 0.01251 | -0.0121 | -89.0248
-11.5 | -1.0539 | 0.01183 | -0.0128 | -89.0871
-11 | -1.0023 | 0.01111 | -0.0117 | -90.216
-10.5 | -0.9398 | 0.01051 | -0.0129 | -89.4196
-10 | -0.8704 | 0.00987 | -0.0156 | -88.1864
-9.5 | -0.7893 | 0.00924 | -0.0209 | -85.4221
-9 | -0.7422 | 0.00873 | -0.0187 | -85.0172
-8.5 | -0.6999 | 0.00838 | -0.0154 | -83.5203
-8 | -0.6534 | 0.00813 | -0.0129 | -80.369
-7.5 | -0.6052 | 0.00793 | -0.0108 | -76.3178
-7 | -0.556 | 0.00779 | -0.009 | -71.3736
-6.5 | -0.5059 | 0.00768 | -0.0073 | -65.8724
-6 | -0.4556 | 0.0076 | -0.0056 | -59.9474
-5.5 | -0.4045 | 0.00753 | -0.0042 | -53.7185
-5 | -0.3526 | 0.00736 | -0.0029 | -47.9076
-4.5 | -0.3009 | 0.00725 | -0.0016 | -41.5034
-4 | -0.2475 | 0.00718 | -0.0006 | -34.4708
-3.5 | -0.194 | 0.00714 | 0.0003 | -27.1709
-3 | -0.1403 | 0.00714 | 0.0012 | -19.6499
-2.5 | -0.0877 | 0.00713 | 0.0023 | -12.3001
-2 | -0.0341 | 0.00716 | 0.0032 | -4.7626
-1.5 | 0.0197 | 0.00723 | 0.004 | 2.7248
-1 | 0.0732 | 0.00728 | 0.0049 | 10.0549
-0.5 | 0.1273 | 0.00735 | 0.0056 | 17.3197
0 | 0.182 | 0.00739 | 0.0062 | 24.6279
0.5 | 0.2367 | 0.00742 | 0.0068 | 31.9003
1 | 0.2919 | 0.00745 | 0.0073 | 39.1812
1.5 | 0.3466 | 0.00751 | 0.0079 | 46.1518
2 | 0.402 | 0.00753 | 0.0083 | 53.3865
2.5 | 0.4572 | 0.00757 | 0.0087 | 60.3963
3 | 0.5118 | 0.00767 | 0.0093 | 66.7275
3.5 | 0.5609 | 0.00737 | 0.0109 | 76.1058
4 | 0.5983 | 0.00648 | 0.0147 | 92.3302
4.5 | 0.6421 | 0.00616 | 0.0174 | 104.237
5 | 0.6893 | 0.00612 | 0.0196 | 112.6307
5.5 | 0.7385 | 0.00621 | 0.0212 | 118.9211
6 | 0.7908 | 0.00636 | 0.0222 | 124.3396
6.5 | 0.8489 | 0.00652 | 0.0218 | 130.1994
7 | 0.9147 | 0.00674 | 0.0197 | 135.7122
7.5 | 0.9738 | 0.007 | 0.019 | 139.1143
8 | 1.0415 | 0.00734 | 0.0162 | 141.8937
8.5 | 1.1064 | 0.00759 | 0.0142 | 145.7708
9 | 1.1672 | 0.00786 | 0.013 | 148.4987
9.5 | 1.2258 | 0.0082 | 0.0123 | 149.4878
10 | 1.2784 | 0.00859 | 0.0128 | 148.8242
10.5 | 1.3405 | 0.0089 | 0.0112 | 150.618
11 | 1.4018 | 0.00922 | 0.0097 | 152.039
11.5 | 1.4613 | 0.00964 | 0.0085 | 151.5871
12 | 1.5194 | 0.01012 | 0.0075 | 150.1383
12.5 | 1.5779 | 0.01049 | 0.0065 | 150.4194
13 | 1.6347 | 0.01096 | 0.0057 | 149.1515
13.5 | 1.683 | 0.01159 | 0.0065 | 145.2114
14 | 1.7166 | 0.01206 | 0.0104 | 142.3383
14.5 | 1.7443 | 0.0128 | 0.0152 | 136.2734
15 | 1.7669 | 0.0133 | 0.0211 | 132.8496
15.5 | 1.79 | 0.01414 | 0.0261 | 126.5912
16 | 1.8189 | 0.01498 | 0.0298 | 121.4219
16.5 | 1.8397 | 0.01632 | 0.0339 | 112.7267
17 | 1.858 | 0.01794 | 0.0377 | 103.5674
17.5 | 1.8794 | 0.01958 | 0.0405 | 95.9857
18 | 1.8844 | 0.02249 | 0.0437 | 83.7884
18.5 | 1.8847 | 0.0262 | 0.0458 | 71.9351
19 | 1.8753 | 0.03128 | 0.0467 | 59.952
19.5 | 1.8588 | 0.03768 | 0.0462 | 49.3312
20 | 1.8369 | 0.04532 | 0.0443 | 40.5318

## 93. Re 7M Mach 0.25 (1)
BIGFOIL.COM POLAR EXPORT
NACA42113
NACA42113 |  |  |  | Cl Max: | 1.595 | at alpha= | 14 | deg
JavaFoil+Calcfoil stall+Eppler ext transition |  |  |  | L/D Max: | 134.129 | at alpha= | 8.5 | deg
Re: | 7000000 |  |  | Cd Min: | 0.0089 | at alpha= | 5 | deg
Mach: | 0.25 |  |  | Cl=0 at alpha= | -1.5242 | deg
|  |  |  | @ Cl=0.1, Cd= | 0.0096633
|  |  |  | @ Cl=0.4, Cd= | 0.010146
|  |  |  | @ Cl=0.6, Cd= | 0.010941
alpha (deg) | Cl | Cd | Cm | Cl/Cd
-15 | -0.329 | 0.10932 | 0.005 | -3.008
-14.5 | -0.372 | 0.10231 | 0.004 | -3.632
-14 | -0.41 | 0.09736 | 0.004 | -4.215
-13.5 | -0.445 | 0.09296 | 0.004 | -4.791
-13 | -0.477 | 0.08807 | 0.004 | -5.411
-12.5 | -0.504 | 0.08358 | 0.004 | -6.025
-12 | -0.526 | 0.07888 | 0.004 | -6.67
-11.5 | -0.544 | 0.07485 | 0.004 | -7.269
-11 | -0.557 | 0.07021 | 0.004 | -7.933
-10.5 | -0.565 | 0.06604 | 0.004 | -8.551
-10 | -0.567 | 0.06202 | 0.004 | -9.146
-9.5 | -0.564 | 0.05824 | 0.004 | -9.688
-9 | -0.555 | 0.05477 | 0.004 | -10.133
-8.5 | -0.54 | 0.05134 | 0.004 | -10.522
-8 | -0.519 | 0.05218 | 0.004 | -9.95
-7.5 | -0.497 | 0.04553 | 0.004 | -10.921
-7 | -0.47 | 0.04294 | 0.004 | -10.938
-6.5 | -0.438 | 0.0407 | 0.004 | -10.77
-6 | -0.404 | 0.03851 | 0.004 | -10.485
-5.5 | -0.366 | 0.0365 | 0.004 | -10.031
-5 | -0.326 | 0.03474 | 0.004 | -9.382
-4.5 | -0.284 | 0.03309 | 0.004 | -8.569
-4 | -0.239 | 0.03159 | 0.004 | -7.571
-3.5 | -0.238 | 0.01 | 0.007 | -23.843
-3 | -0.18 | 0.00992 | 0.007 | -18.103
-2.5 | -0.12 | 0.00989 | 0.007 | -12.088
-2 | -0.059 | 0.00989 | 0.007 | -5.915
-1.5 | 0.003 | 0.00977 | 0.007 | 0.331
-1 | 0.065 | 0.00968 | 0.007 | 6.769
-0.5 | 0.128 | 0.00965 | 0.007 | 13.276
0 | 0.191 | 0.01021 | 0.006 | 18.677
0.5 | 0.253 | 0.01018 | 0.006 | 24.84
1 | 0.315 | 0.01016 | 0.006 | 31.018
1.5 | 0.377 | 0.01012 | 0.006 | 37.272
2 | 0.439 | 0.01019 | 0.006 | 43.061
2.5 | 0.5 | 0.01018 | 0.006 | 49.138
3 | 0.561 | 0.01089 | 0.005 | 51.533
3.5 | 0.622 | 0.01097 | 0.005 | 56.717
4 | 0.683 | 0.0092 | 0.005 | 74.182
4.5 | 0.743 | 0.00932 | 0.005 | 79.745
5 | 0.803 | 0.0089 | 0.005 | 90.227
5.5 | 0.862 | 0.00911 | 0.004 | 94.619
6 | 0.92 | 0.0095 | 0.004 | 96.91
6.5 | 0.978 | 0.00946 | 0.004 | 103.347
7 | 1.035 | 0.0096 | 0.004 | 107.837
7.5 | 1.091 | 0.00928 | 0.004 | 117.607
8 | 1.146 | 0.00907 | 0.004 | 126.3
8.5 | 1.2 | 0.00895 | 0.003 | 134.129
9 | 1.253 | 0.0102 | 0.003 | 122.779
9.5 | 1.303 | 0.01066 | 0.003 | 122.194
10 | 1.352 | 0.01118 | 0.003 | 120.884
10.5 | 1.398 | 0.01176 | 0.003 | 118.865
11 | 1.441 | 0.01244 | 0.002 | 115.916
11.5 | 1.481 | 0.01337 | 0.002 | 110.733
12 | 1.516 | 0.01452 | 0.002 | 104.407
12.5 | 1.547 | 0.01602 | 0.002 | 96.538
13 | 1.571 | 0.01823 | 0.002 | 86.187
13.5 | 1.589 | 0.02124 | 0.001 | 74.828
14 | 1.595 | 0.02527 | 0.001 | 63.123
14.5 | 1.587 | 0.03096 | 0.001 | 51.255
15 | 1.569 | 0.0383 | 0.001 | 40.979
15.5 | 1.544 | 0.04738 | 0 | 32.595
16 | 1.513 | 0.05815 | 0 | 26.028
16.5 | 1.475 | 0.07203 | 0 | 20.47
17 | 1.424 | 0.09144 | 0 | 15.576
17.5 | 1.377 | 0.10671 | 0 | 12.904
18 | 1.33 | 0.1174 | 0 | 11.33
18.5 | 1.278 | 0.1272 | -0.001 | 10.049
19 | 1.22 | 0.13734 | -0.001 | 8.886

## 94. Re 7M Mach 0.25 (2)
BIGFOIL.COM POLAR EXPORT
NACA42113
NACA42113 |  |  |  | Cl Max: | 1.8988 | at alpha= | 17.5 | deg
XFOIL ncrit=9 |  |  |  | L/D Max: | 149.414 | at alpha= | 10.5 | deg
Re: | 7000000 |  |  | Cd Min: | 0.14662 | at alpha= | -14.5 | deg
Mach: | 0.25 |  |  | Cl=0 at alpha= | -1.6872 | deg
|  |  |  | @ Cl=0.1, Cd= | 0.0073856
|  |  |  | @ Cl=0.4, Cd= | 0.0075789
|  |  |  | @ Cl=0.6, Cd= | 0.00731
alpha (deg) | Cl | Cd | Cm | Cl/Cd
-14.5 | -0.5326 | 0.14662 | 0.0075 | -3.6325
-14 | -0.5279 | 0.13766 | 0.0038 | -3.8348
-13 | -0.539 | 0.11564 | -0.0058 | -4.661
-12.5 | -0.5345 | 0.1076 | -0.0095 | -4.9675
-12 | -0.5308 | 0.0994 | -0.0135 | -5.34
-11.5 | -0.535 | 0.08938 | -0.019 | -5.9857
-11 | -0.5632 | 0.07176 | -0.0345 | -7.8484
-10.5 | -0.6536 | 0.05755 | -0.0405 | -11.3571
-10 | -0.684 | 0.04999 | -0.037 | -13.6827
-9.5 | -0.7559 | 0.0268 | -0.0317 | -28.2052
-9 | -0.7499 | 0.01069 | -0.0279 | -70.1497
-8.5 | -0.706 | 0.0101 | -0.0239 | -69.901
-8 | -0.6633 | 0.00927 | -0.0199 | -71.5534
-7.5 | -0.6193 | 0.0086 | -0.0161 | -72.0116
-7 | -0.5702 | 0.00832 | -0.0133 | -68.5337
-6.5 | -0.519 | 0.00812 | -0.0109 | -63.9163
-6 | -0.4676 | 0.00794 | -0.0087 | -58.8917
-5.5 | -0.4155 | 0.00779 | -0.0066 | -53.3376
-5 | -0.3617 | 0.00762 | -0.005 | -47.4672
-4.5 | -0.309 | 0.00743 | -0.0032 | -41.5882
-4 | -0.2545 | 0.00731 | -0.0017 | -34.8153
-3.5 | -0.1994 | 0.00724 | -0.0005 | -27.5414
-3 | -0.144 | 0.00723 | 0.0006 | -19.917
-2.5 | -0.0893 | 0.00723 | 0.0019 | -12.3513
-2 | -0.0346 | 0.00725 | 0.003 | -4.7724
-1.5 | 0.0207 | 0.00731 | 0.0041 | 2.8317
-1 | 0.0763 | 0.00736 | 0.005 | 10.3668
-0.5 | 0.1318 | 0.00742 | 0.006 | 17.7628
0 | 0.1883 | 0.00747 | 0.0067 | 25.2075
0.5 | 0.2452 | 0.00747 | 0.0073 | 32.8246
1 | 0.3018 | 0.00753 | 0.008 | 40.0797
1.5 | 0.3588 | 0.00755 | 0.0086 | 47.5232
2 | 0.4159 | 0.00759 | 0.0092 | 54.7958
2.5 | 0.4726 | 0.00766 | 0.0098 | 61.6971
3 | 0.5291 | 0.00776 | 0.0105 | 68.183
3.5 | 0.586 | 0.00781 | 0.0112 | 75.032
4 | 0.6196 | 0.00661 | 0.0162 | 93.7368
4.5 | 0.6643 | 0.00629 | 0.0193 | 105.6121
5 | 0.712 | 0.00628 | 0.022 | 113.3758
5.5 | 0.7628 | 0.00638 | 0.024 | 119.5611
6 | 0.818 | 0.00648 | 0.0251 | 126.2346
6.5 | 0.8789 | 0.00668 | 0.025 | 131.5719
7 | 0.9494 | 0.00697 | 0.0226 | 136.2123
7.5 | 1.0123 | 0.00729 | 0.022 | 138.8615
8 | 1.0841 | 0.00758 | 0.0195 | 143.0211
8.5 | 1.152 | 0.00788 | 0.0179 | 146.1929
9 | 1.2153 | 0.00825 | 0.0173 | 147.3091
9.5 | 1.2756 | 0.00869 | 0.0173 | 146.7894
10 | 1.3354 | 0.00902 | 0.0176 | 148.0488
10.5 | 1.4015 | 0.00938 | 0.0165 | 149.4136
11 | 1.4655 | 0.00988 | 0.0157 | 148.33
11.5 | 1.5287 | 0.0104 | 0.0152 | 146.9904
12 | 1.5924 | 0.01082 | 0.0148 | 147.1719
12.5 | 1.6537 | 0.0114 | 0.0147 | 145.0614
13 | 1.7041 | 0.01208 | 0.0166 | 141.0679
13.5 | 1.7395 | 0.01258 | 0.0216 | 138.275
14 | 1.7576 | 0.01318 | 0.0296 | 133.3536
14.5 | 1.7827 | 0.01403 | 0.0357 | 127.0634
15 | 1.812 | 0.01505 | 0.0404 | 120.3987
15.5 | 1.8399 | 0.01632 | 0.0448 | 112.739
16 | 1.8647 | 0.01792 | 0.0488 | 104.0569
16.5 | 1.8836 | 0.02007 | 0.0524 | 93.8515
17 | 1.8918 | 0.02323 | 0.0556 | 81.4378
17.5 | 1.8988 | 0.02695 | 0.0574 | 70.4564
18 | 1.8843 | 0.03295 | 0.0579 | 57.1866
18.5 | 1.8682 | 0.0398 | 0.0569 | 46.9397
19 | 1.8165 | 0.05086 | 0.053 | 35.7157
19.5 | 1.7742 | 0.06169 | 0.0485 | 28.7599
20 | 1.7053 | 0.07618 | 0.0415 | 22.3851

## 95. Re 7M Mach 0.50 (1)
BIGFOIL.COM POLAR EXPORT
NACA42113
NACA42113 |  |  |  | Cl Max: | 1.301 | at alpha= | 9.5 | deg
JavaFoil+Calcfoil stall+Eppler ext transition |  |  |  | L/D Max: | 104.284 | at alpha= | 5.5 | deg
Re: | 7000000 |  |  | Cd Min: | 0.00897 | at alpha= | 4 | deg
Mach: | 0.5 |  |  | Cl=0 at alpha= | -1.529 | deg
|  |  |  | @ Cl=0.1, Cd= | 0.010449
|  |  |  | @ Cl=0.4, Cd= | 0.010266
|  |  |  | @ Cl=0.6, Cd= | 0.010702
alpha (deg) | Cl | Cd | Cm | Cl/Cd
-20 | -0.982 | 0.14379 | 0.006 | -6.827
-19.5 | -0.956 | 0.13565 | 0.006 | -7.051
-19 | -0.931 | 0.12859 | 0.006 | -7.242
-18.5 | -0.907 | 0.12416 | 0.006 | -7.303
-18 | -0.878 | 0.1231 | 0.006 | -7.135
-17.5 | -0.852 | 0.11798 | 0.006 | -7.226
-17 | -0.827 | 0.11199 | 0.006 | -7.383
-16.5 | -0.801 | 0.10552 | 0.006 | -7.595
-16 | -0.775 | 0.10356 | 0.006 | -7.488
-15.5 | -0.749 | 0.09987 | 0.006 | -7.497
-15 | -0.723 | 0.09495 | 0.006 | -7.61
-14.5 | -0.696 | 0.09054 | 0.006 | -7.691
-14 | -0.67 | 0.08531 | 0.006 | -7.859
-13.5 | -0.644 | 0.08398 | 0.005 | -7.665
-13 | -0.617 | 0.07968 | 0.005 | -7.748
-12.5 | -0.591 | 0.07563 | 0.005 | -7.814
-12 | -0.565 | 0.07147 | 0.005 | -7.899
-11.5 | -0.538 | 0.06717 | 0.005 | -8.014
-11 | -0.511 | 0.06623 | 0.005 | -7.721
-10.5 | -0.485 | 0.06266 | 0.005 | -7.736
-10 | -0.458 | 0.05902 | 0.005 | -7.763
-9.5 | -0.432 | 0.05582 | 0.005 | -7.73
-9 | -0.405 | 0.05471 | 0.005 | -7.395
-8.5 | -0.378 | 0.05169 | 0.005 | -7.31
-8 | -0.351 | 0.0487 | 0.005 | -7.207
-7.5 | -0.324 | 0.0477 | 0.004 | -6.792
-7 | -0.297 | 0.04492 | 0.004 | -6.614
-6.5 | -0.27 | 0.04424 | 0.004 | -6.103
-6 | -0.243 | 0.04166 | 0.004 | -5.834
-5.5 | -0.216 | 0.04036 | 0.004 | -5.352
-5 | -0.306 | 0.03802 | 0.004 | -8.035
-4.5 | -0.287 | 0.0355 | 0.004 | -8.074
-4 | -0.251 | 0.03351 | 0.004 | -7.491
-3.5 | -0.207 | 0.03203 | 0.004 | -6.467
-3 | -0.158 | 0.03074 | 0.004 | -5.152
-2.5 | -0.106 | 0.02965 | 0.004 | -3.589
-2 | -0.065 | 0.00991 | 0.008 | -6.532
-1.5 | 0.004 | 0.01047 | 0.008 | 0.343
-1 | 0.073 | 0.01048 | 0.007 | 6.96
-0.5 | 0.143 | 0.0104 | 0.007 | 13.736
0 | 0.213 | 0.01041 | 0.007 | 20.43
0.5 | 0.282 | 0.00981 | 0.007 | 28.747
1 | 0.351 | 0.00984 | 0.007 | 35.678
1.5 | 0.42 | 0.01044 | 0.007 | 40.202
2 | 0.488 | 0.01048 | 0.006 | 46.569
2.5 | 0.556 | 0.01059 | 0.006 | 52.509
3 | 0.623 | 0.01076 | 0.006 | 57.903
3.5 | 0.69 | 0.01038 | 0.006 | 66.489
4 | 0.756 | 0.00897 | 0.006 | 84.235
4.5 | 0.821 | 0.00898 | 0.005 | 91.357
5 | 0.884 | 0.00926 | 0.005 | 95.525
5.5 | 0.946 | 0.00907 | 0.005 | 104.284
6 | 1.007 | 0.00993 | 0.005 | 101.389
6.5 | 1.065 | 0.01086 | 0.005 | 98.018
7 | 1.12 | 0.01125 | 0.004 | 99.54
7.5 | 1.171 | 0.01173 | 0.004 | 99.836
8 | 1.218 | 0.01245 | 0.004 | 97.831
8.5 | 1.257 | 0.01355 | 0.004 | 92.733
9 | 1.286 | 0.01514 | 0.003 | 84.945
9.5 | 1.301 | 0.01759 | 0.003 | 73.982
10 | 1.293 | 0.02284 | 0.003 | 56.62
10.5 | 1.266 | 0.03144 | 0.003 | 40.271
11 | 1.214 | 0.04457 | 0.002 | 27.228
11.5 | 1.122 | 0.06275 | 0.002 | 17.888
12 | 0.767 | 0.09051 | 0.001 | 8.472
12.5 | 0.793 | 0.09314 | 0.001 | 8.513
13 | 0.817 | 0.0985 | 0.001 | 8.295
13.5 | 0.84 | 0.1027 | 0.001 | 8.183
14 | 0.873 | 0.10656 | 0.001 | 8.192
14.5 | 0.898 | 0.10736 | 0.001 | 8.368

## 96. Re 7M Mach 0.50 (2)
BIGFOIL.COM POLAR EXPORT
NACA42113
NACA42113 |  |  |  | Cl Max: | 1.807 | at alpha= | 13 | deg
XFOIL ncrit=9 |  |  |  | L/D Max: | 139.427 | at alpha= | 8.5 | deg
Re: | 7000000 |  |  | Cd Min: | 0.24858 | at alpha= | -20 | deg
Mach: | 0.5 |  |  | Cl=0 at alpha= | -1.7201 | deg
|  |  |  | @ Cl=0.1, Cd= | 0.0077285
|  |  |  | @ Cl=0.4, Cd= | 0.0078344
|  |  |  | @ Cl=0.6, Cd= | 0.0081069
alpha (deg) | Cl | Cd | Cm | Cl/Cd
-20 | -0.7237 | 0.24858 | 0.0549 | -2.9113
-19.5 | -0.7006 | 0.24231 | 0.0508 | -2.8913
-19 | -0.6786 | 0.23503 | 0.0466 | -2.8873
-18.5 | -0.6587 | 0.22644 | 0.0422 | -2.9089
-18 | -0.638 | 0.21864 | 0.0381 | -2.918
-17.5 | -0.6176 | 0.21091 | 0.034 | -2.9283
-17 | -0.5979 | 0.20298 | 0.03 | -2.9456
-16.5 | -0.5799 | 0.19412 | 0.0259 | -2.9873
-16 | -0.5589 | 0.18737 | 0.0223 | -2.9829
-15.5 | -0.5401 | 0.17971 | 0.0187 | -3.0054
-15 | -0.5181 | 0.17365 | 0.0156 | -2.9836
-14.5 | -0.5051 | 0.16423 | 0.0117 | -3.0756
-14 | -0.4889 | 0.15639 | 0.0083 | -3.1262
-13.5 | -0.4727 | 0.14891 | 0.0051 | -3.1744
-13 | -0.4597 | 0.14073 | 0.0017 | -3.2665
-12.5 | -0.4483 | 0.13251 | -0.0016 | -3.3831
-12 | -0.4394 | 0.12374 | -0.005 | -3.551
-11.5 | -0.43 | 0.11554 | -0.0083 | -3.7217
-11 | -0.4255 | 0.10673 | -0.0121 | -3.9867
-10.5 | -0.4199 | 0.0984 | -0.0157 | -4.2673
-10 | -0.4048 | 0.08971 | -0.0218 | -4.5123
-9.5 | -0.2982 | 0.07104 | -0.0617 | -4.1976
-9 | -0.3061 | 0.05829 | -0.0745 | -5.2513
-8.5 | -0.3399 | 0.05009 | -0.0779 | -6.7858
-8 | -0.3764 | 0.04506 | -0.0722 | -8.3533
-7.5 | -0.4136 | 0.0409 | -0.061 | -10.1125
-7 | -0.4232 | 0.03636 | -0.0526 | -11.6392
-6.5 | -0.4205 | 0.03189 | -0.0442 | -13.186
-6 | -0.4111 | 0.02722 | -0.0355 | -15.1029
-5.5 | -0.3796 | 0.02406 | -0.0291 | -15.7772
-5 | -0.3449 | 0.02075 | -0.0225 | -16.6217
-4.5 | -0.3061 | 0.01685 | -0.0159 | -18.1662
-4 | -0.2541 | 0.01338 | -0.0117 | -18.991
-3.5 | -0.2098 | 0.00836 | -0.0074 | -25.0957
-3 | -0.1542 | 0.00794 | -0.0037 | -19.4207
-2.5 | -0.0954 | 0.00781 | -0.0007 | -12.2151
-2 | -0.0342 | 0.00777 | 0.0018 | -4.4015
-1.5 | 0.0269 | 0.00772 | 0.004 | 3.4845
-1 | 0.0903 | 0.00773 | 0.0058 | 11.6818
-0.5 | 0.1544 | 0.00772 | 0.0073 | 20
0 | 0.2183 | 0.00773 | 0.0088 | 28.2406
0.5 | 0.2831 | 0.00775 | 0.0101 | 36.529
1 | 0.3481 | 0.00777 | 0.0114 | 44.8005
1.5 | 0.4126 | 0.00785 | 0.0128 | 52.5605
2 | 0.4774 | 0.00795 | 0.0142 | 60.0503
2.5 | 0.543 | 0.00802 | 0.0156 | 67.7057
3 | 0.6086 | 0.00812 | 0.0171 | 74.9507
3.5 | 0.6734 | 0.00827 | 0.0189 | 81.4268
4.5 | 0.763 | 0.007 | 0.0301 | 109
5 | 0.8147 | 0.00691 | 0.035 | 117.9016
5.5 | 0.8713 | 0.00703 | 0.0392 | 123.9403
6 | 0.9402 | 0.00731 | 0.0412 | 128.6183
6.5 | 1.0265 | 0.00772 | 0.04 | 132.9663
7 | 1.1191 | 0.00815 | 0.0381 | 137.3129
7.5 | 1.1996 | 0.00862 | 0.0388 | 139.1647
8 | 1.2833 | 0.00924 | 0.0394 | 138.8853
8.5 | 1.3636 | 0.00978 | 0.0412 | 139.4274
9 | 1.4383 | 0.01041 | 0.0443 | 138.1652
9.5 | 1.5232 | 0.01117 | 0.0461 | 136.3653
10 | 1.602 | 0.01209 | 0.049 | 132.5062
10.5 | 1.6805 | 0.01305 | 0.0525 | 128.7739
11 | 1.7102 | 0.01402 | 0.0627 | 121.9829
11.5 | 1.7431 | 0.01542 | 0.0717 | 113.0415
12 | 1.774 | 0.01741 | 0.0795 | 101.8955
12.5 | 1.7962 | 0.02049 | 0.0857 | 87.6623
13 | 1.807 | 0.02497 | 0.0896 | 72.3668
13.5 | 1.8013 | 0.03125 | 0.0907 | 57.6416
14 | 1.7835 | 0.03894 | 0.0896 | 45.8012
14.5 | 1.7557 | 0.04764 | 0.0869 | 36.8535
15 | 1.7103 | 0.05782 | 0.0823 | 29.5797
15.5 | 1.6462 | 0.06975 | 0.0754 | 23.6014
16 | 1.5572 | 0.08422 | 0.0654 | 18.4897
16.5 | 1.4429 | 0.10186 | 0.0518 | 14.1655
17 | 1.3131 | 0.12278 | 0.0346 | 10.6947
17.5 | 1.2426 | 0.13898 | 0.0221 | 8.9409
18 | 1.2076 | 0.15184 | 0.0127 | 7.9531

## 97. Re 8M Mach 0.00 (1)
BIGFOIL.COM POLAR EXPORT
NACA42113
NACA42113 |  |  |  | Cl Max: | 1.65 | at alpha= | 15 | deg
JavaFoil+Calcfoil stall+Eppler ext transition |  |  |  | L/D Max: | 143.164 | at alpha= | 9.5 | deg
Re: | 8000000 |  |  | Cd Min: | 0.00881 | at alpha= | 4 | deg
Mach: | 0 |  |  | Cl=0 at alpha= | -1.525 | deg
|  |  |  | @ Cl=0.1, Cd= | 0.010555
|  |  |  | @ Cl=0.4, Cd= | 0.010455
|  |  |  | @ Cl=0.6, Cd= | 0.010422
alpha (deg) | Cl | Cd | Cm | Cl/Cd
-18 | -0.591 | 0.13617 | 0.005 | -4.34
-17.5 | -0.604 | 0.13095 | 0.005 | -4.613
-17 | -0.617 | 0.12477 | 0.005 | -4.942
-16.5 | -0.628 | 0.11847 | 0.005 | -5.303
-16 | -0.639 | 0.11372 | 0.004 | -5.62
-15.5 | -0.649 | 0.10819 | 0.004 | -5.998
-15 | -0.657 | 0.10245 | 0.004 | -6.416
-14.5 | -0.664 | 0.09734 | 0.004 | -6.825
-14 | -0.67 | 0.0928 | 0.004 | -7.217
-13.5 | -0.673 | 0.08773 | 0.004 | -7.674
-13 | -0.675 | 0.08276 | 0.004 | -8.151
-12.5 | -0.674 | 0.07838 | 0.004 | -8.594
-12 | -0.67 | 0.07405 | 0.004 | -9.051
-11.5 | -0.664 | 0.06983 | 0.004 | -9.51
-11 | -0.655 | 0.06613 | 0.004 | -9.907
-10.5 | -0.643 | 0.0623 | 0.004 | -10.327
-10 | -0.628 | 0.05883 | 0.004 | -10.682
-9.5 | -0.611 | 0.05554 | 0.004 | -10.993
-9 | -0.589 | 0.05234 | 0.004 | -11.252
-8.5 | -0.564 | 0.04948 | 0.004 | -11.398
-8 | -0.536 | 0.04706 | 0.004 | -11.397
-7.5 | -0.506 | 0.04463 | 0.004 | -11.336
-7 | -0.473 | 0.04218 | 0.004 | -11.221
-6.5 | -0.438 | 0.03999 | 0.004 | -10.958
-6 | -0.401 | 0.03796 | 0.004 | -10.564
-5.5 | -0.362 | 0.03609 | 0.004 | -10.024
-5 | -0.321 | 0.03433 | 0.004 | -9.343
-4.5 | -0.278 | 0.0326 | 0.004 | -8.536
-4 | -0.288 | 0.00971 | 0.007 | -29.692
-3.5 | -0.232 | 0.00956 | 0.007 | -24.266
-3 | -0.175 | 0.00955 | 0.007 | -18.284
-2.5 | -0.116 | 0.0095 | 0.007 | -12.223
-2 | -0.057 | 0.01005 | 0.007 | -5.647
-1.5 | 0.003 | 0.01002 | 0.007 | 0.313
-1 | 0.063 | 0.01061 | 0.006 | 5.98
-0.5 | 0.124 | 0.01052 | 0.006 | 11.802
0 | 0.185 | 0.01047 | 0.006 | 17.654
0.5 | 0.245 | 0.01043 | 0.006 | 23.495
1 | 0.305 | 0.01038 | 0.006 | 29.421
1.5 | 0.365 | 0.01042 | 0.006 | 35.082
2 | 0.425 | 0.01048 | 0.006 | 40.57
2.5 | 0.485 | 0.01039 | 0.005 | 46.681
3 | 0.544 | 0.01045 | 0.005 | 52.119
3.5 | 0.604 | 0.01042 | 0.005 | 57.907
4 | 0.662 | 0.00881 | 0.005 | 75.172
4.5 | 0.721 | 0.00889 | 0.005 | 81.098
5 | 0.779 | 0.00901 | 0.005 | 86.508
5.5 | 0.837 | 0.0092 | 0.004 | 90.988
6 | 0.894 | 0.00898 | 0.004 | 99.631
6.5 | 0.951 | 0.00947 | 0.004 | 100.418
7 | 1.007 | 0.00955 | 0.004 | 105.43
7.5 | 1.063 | 0.00912 | 0.004 | 116.513
8 | 1.117 | 0.00938 | 0.003 | 119.154
8.5 | 1.171 | 0.00912 | 0.003 | 128.432
9 | 1.224 | 0.00897 | 0.003 | 136.539
9.5 | 1.276 | 0.00891 | 0.003 | 143.164
10 | 1.326 | 0.01016 | 0.003 | 130.51
10.5 | 1.375 | 0.01058 | 0.002 | 129.975
11 | 1.422 | 0.01105 | 0.002 | 128.734
11.5 | 1.467 | 0.01166 | 0.002 | 125.77
12 | 1.509 | 0.01236 | 0.002 | 122.093
12.5 | 1.548 | 0.01315 | 0.002 | 117.744
13 | 1.584 | 0.0142 | 0.002 | 111.531
13.5 | 1.614 | 0.01566 | 0.001 | 103.027
14 | 1.635 | 0.01756 | 0.001 | 93.12
14.5 | 1.647 | 0.0201 | 0.001 | 81.943
15 | 1.65 | 0.02381 | 0.001 | 69.323
15.5 | 1.648 | 0.02843 | 0 | 57.957
16 | 1.637 | 0.03524 | 0 | 46.446
16.5 | 1.622 | 0.04353 | 0 | 37.255
17 | 1.598 | 0.05471 | 0 | 29.21
17.5 | 1.564 | 0.07126 | 0 | 21.944
18 | 1.538 | 0.08462 | 0 | 18.171
18.5 | 1.516 | 0.09509 | -0.001 | 15.941
19 | 1.494 | 0.10417 | -0.001 | 14.342
19.5 | 1.47 | 0.11299 | -0.001 | 13.012
20 | 1.445 | 0.12145 | -0.001 | 11.898

## 98. Re 8M Mach 0.00 (2)
BIGFOIL.COM POLAR EXPORT
NACA42113
NACA42113 |  |  |  | Cl Max: | 1.8848 | at alpha= | 18.5 | deg
XFOIL ncrit=9 |  |  |  | L/D Max: | 156.678 | at alpha= | 11 | deg
Re: | 8000000 |  |  | Cd Min: | 0.04547 | at alpha= | -19 | deg
Mach: | 0 |  |  | Cl=0 at alpha= | -1.6704 | deg
|  |  |  | @ Cl=0.1, Cd= | 0.0071764
|  |  |  | @ Cl=0.4, Cd= | 0.00735
|  |  |  | @ Cl=0.6, Cd= | 0.0064185
alpha (deg) | Cl | Cd | Cm | Cl/Cd
-19 | -1.4765 | 0.04547 | -0.0536 | -32.472
-18.5 | -1.577 | 0.03463 | -0.0419 | -45.5386
-18 | -1.5886 | 0.02874 | -0.0353 | -55.2749
-17.5 | -1.5651 | 0.02563 | -0.032 | -61.0652
-17 | -1.5258 | 0.02251 | -0.0312 | -67.7832
-16.5 | -1.4858 | 0.02021 | -0.0298 | -73.5181
-16 | -1.4564 | 0.01872 | -0.0258 | -77.7991
-15.5 | -1.4263 | 0.01703 | -0.022 | -83.7522
-15 | -1.3919 | 0.01599 | -0.0184 | -87.0482
-14.5 | -1.3596 | 0.01498 | -0.0142 | -90.761
-14 | -1.3263 | 0.01422 | -0.01 | -93.27
-13.5 | -1.2781 | 0.01338 | -0.0089 | -95.5232
-13 | -1.2215 | 0.01262 | -0.0094 | -96.7908
-12.5 | -1.1639 | 0.01191 | -0.01 | -97.7246
-12 | -1.1057 | 0.01126 | -0.0107 | -98.1972
-11.5 | -1.0526 | 0.01072 | -0.0102 | -98.1903
-10.5 | -0.928 | 0.00962 | -0.0131 | -96.4657
-10 | -0.8507 | 0.00906 | -0.0178 | -93.8962
-9.5 | -0.789 | 0.00869 | -0.019 | -90.794
-9 | -0.7461 | 0.00843 | -0.0159 | -88.5053
-8.5 | -0.7028 | 0.00808 | -0.013 | -86.9802
-8 | -0.656 | 0.00784 | -0.0108 | -83.6735
-7.5 | -0.607 | 0.00765 | -0.0091 | -79.3464
-7 | -0.5579 | 0.00755 | -0.0074 | -73.894
-6.5 | -0.5075 | 0.00744 | -0.0059 | -68.2124
-6 | -0.4572 | 0.00738 | -0.0044 | -61.9512
-5.5 | -0.4057 | 0.00731 | -0.0032 | -55.4993
-5 | -0.353 | 0.00721 | -0.0022 | -48.9598
-4.5 | -0.3015 | 0.00709 | -0.0009 | -42.5247
-4 | -0.2483 | 0.00702 | -0.0001 | -35.3704
-3.5 | -0.1949 | 0.00698 | 0.0008 | -27.9226
-3 | -0.1414 | 0.00698 | 0.0016 | -20.2579
-2.5 | -0.0888 | 0.00701 | 0.0026 | -12.6676
-2 | -0.0354 | 0.00703 | 0.0035 | -5.0356
-1.5 | 0.0183 | 0.00709 | 0.0042 | 2.5811
-1 | 0.0721 | 0.00714 | 0.0049 | 10.098
-0.5 | 0.1258 | 0.00721 | 0.0057 | 17.448
0 | 0.1805 | 0.00724 | 0.0062 | 24.9309
0.5 | 0.2353 | 0.00725 | 0.0067 | 32.4552
1 | 0.2901 | 0.0073 | 0.0072 | 39.7397
1.5 | 0.3449 | 0.00733 | 0.0077 | 47.0532
2 | 0.4001 | 0.00735 | 0.0081 | 54.4354
2.5 | 0.4549 | 0.00741 | 0.0085 | 61.39
3 | 0.5092 | 0.0075 | 0.009 | 67.8933
3.5 | 0.5637 | 0.00755 | 0.0094 | 74.6623
4 | 0.5986 | 0.00643 | 0.0136 | 93.0949
4.5 | 0.6424 | 0.00607 | 0.0162 | 105.832
5 | 0.6894 | 0.00603 | 0.0183 | 114.3284
5.5 | 0.7377 | 0.00608 | 0.02 | 121.3322
6 | 0.7879 | 0.00616 | 0.0214 | 127.9058
6.5 | 0.8435 | 0.0063 | 0.0214 | 133.8889
7 | 0.9027 | 0.0065 | 0.0206 | 138.8769
7.5 | 0.9667 | 0.00678 | 0.0186 | 142.5811
8 | 1.0284 | 0.00707 | 0.017 | 145.4597
8.5 | 1.0949 | 0.0073 | 0.0144 | 149.9863
9 | 1.1569 | 0.00757 | 0.0128 | 152.8269
9.5 | 1.2147 | 0.00791 | 0.012 | 153.5651
10 | 1.2677 | 0.00827 | 0.0122 | 153.289
10.5 | 1.3261 | 0.00854 | 0.0112 | 155.281
11 | 1.3866 | 0.00885 | 0.0097 | 156.678
11.5 | 1.4452 | 0.00927 | 0.0084 | 155.9008
12 | 1.503 | 0.0097 | 0.0073 | 154.9485
12.5 | 1.5609 | 0.01004 | 0.0061 | 155.4681
13 | 1.6163 | 0.01055 | 0.0053 | 153.2038
13.5 | 1.6706 | 0.01109 | 0.0046 | 150.6402
14 | 1.7114 | 0.01172 | 0.0066 | 146.0239
14.5 | 1.7432 | 0.01224 | 0.0106 | 142.4183
15 | 1.7718 | 0.01289 | 0.0149 | 137.4554
15.5 | 1.7902 | 0.01352 | 0.0211 | 132.4112
16 | 1.8145 | 0.0144 | 0.0255 | 126.0069
16.5 | 1.8385 | 0.01547 | 0.0294 | 118.8429
17 | 1.858 | 0.01688 | 0.0332 | 110.0711
17.5 | 1.8738 | 0.01865 | 0.0368 | 100.4718
18 | 1.8827 | 0.02109 | 0.0401 | 89.2698
18.5 | 1.8848 | 0.02437 | 0.0427 | 77.341
19 | 1.8806 | 0.02867 | 0.0442 | 65.5947
19.5 | 1.8727 | 0.03384 | 0.0445 | 55.3398
20 | 1.8574 | 0.04033 | 0.0434 | 46.055

## 99. Re 8M Mach 0.10 (1)
BIGFOIL.COM POLAR EXPORT
NACA42113
NACA42113 |  |  |  | Cl Max: | 1.641 | at alpha= | 14.5 | deg
JavaFoil+Calcfoil stall+Eppler ext transition |  |  |  | L/D Max: | 142.208 | at alpha= | 9.5 | deg
Re: | 8000000 |  |  | Cd Min: | 0.00888 | at alpha= | 4 | deg
Mach: | 0.1 |  |  | Cl=0 at alpha= | -1.525 | deg
|  |  |  | @ Cl=0.1, Cd= | 0.01058
|  |  |  | @ Cl=0.4, Cd= | 0.010489
|  |  |  | @ Cl=0.6, Cd= | 0.010531
alpha (deg) | Cl | Cd | Cm | Cl/Cd
-17.5 | -0.558 | 0.13132 | 0.005 | -4.249
-17 | -0.573 | 0.12563 | 0.005 | -4.562
-16.5 | -0.588 | 0.12029 | 0.005 | -4.886
-16 | -0.601 | 0.11436 | 0.004 | -5.259
-15.5 | -0.614 | 0.10912 | 0.004 | -5.628
-15 | -0.626 | 0.10363 | 0.004 | -6.037
-14.5 | -0.636 | 0.09845 | 0.004 | -6.456
-14 | -0.644 | 0.0934 | 0.004 | -6.893
-13.5 | -0.65 | 0.08854 | 0.004 | -7.343
-13 | -0.654 | 0.08336 | 0.004 | -7.85
-12.5 | -0.656 | 0.07925 | 0.004 | -8.279
-12 | -0.655 | 0.0745 | 0.004 | -8.796
-11.5 | -0.652 | 0.07046 | 0.004 | -9.249
-11 | -0.645 | 0.06655 | 0.004 | -9.692
-10.5 | -0.635 | 0.0626 | 0.004 | -10.147
-10 | -0.622 | 0.0592 | 0.004 | -10.51
-9.5 | -0.606 | 0.05577 | 0.004 | -10.864
-9 | -0.585 | 0.05267 | 0.004 | -11.117
-8.5 | -0.562 | 0.04965 | 0.004 | -11.314
-8 | -0.535 | 0.04689 | 0.004 | -11.409
-7.5 | -0.505 | 0.04478 | 0.004 | -11.287
-7 | -0.473 | 0.04199 | 0.004 | -11.272
-6.5 | -0.439 | 0.04008 | 0.004 | -10.942
-6 | -0.402 | 0.03809 | 0.004 | -10.545
-5.5 | -0.363 | 0.03618 | 0.004 | -10.023
-5 | -0.322 | 0.03443 | 0.004 | -9.343
-4.5 | -0.279 | 0.03278 | 0.004 | -8.512
-4 | -0.289 | 0.00977 | 0.007 | -29.626
-3.5 | -0.233 | 0.00965 | 0.007 | -24.146
-3 | -0.175 | 0.0096 | 0.007 | -18.261
-2.5 | -0.117 | 0.00954 | 0.007 | -12.23
-2 | -0.057 | 0.01016 | 0.007 | -5.613
-1.5 | 0.003 | 0.01008 | 0.007 | 0.312
-1 | 0.064 | 0.01058 | 0.006 | 6.029
-0.5 | 0.125 | 0.01058 | 0.006 | 11.795
0 | 0.186 | 0.01052 | 0.006 | 17.644
0.5 | 0.246 | 0.01048 | 0.006 | 23.515
1 | 0.307 | 0.0098 | 0.006 | 31.301
1.5 | 0.367 | 0.0105 | 0.006 | 34.955
2 | 0.427 | 0.01048 | 0.006 | 40.764
2.5 | 0.487 | 0.00987 | 0.005 | 49.377
3 | 0.547 | 0.01045 | 0.005 | 52.37
3.5 | 0.606 | 0.01054 | 0.005 | 57.532
4 | 0.666 | 0.00888 | 0.005 | 74.94
4.5 | 0.724 | 0.00898 | 0.005 | 80.654
5 | 0.783 | 0.00908 | 0.005 | 86.172
5.5 | 0.841 | 0.0093 | 0.004 | 90.37
6 | 0.898 | 0.00904 | 0.004 | 99.42
6.5 | 0.955 | 0.00953 | 0.004 | 100.26
7 | 1.012 | 0.00962 | 0.004 | 105.194
7.5 | 1.067 | 0.00919 | 0.004 | 116.101
8 | 1.122 | 0.00894 | 0.003 | 125.556
8.5 | 1.176 | 0.00921 | 0.003 | 127.644
9 | 1.229 | 0.00906 | 0.003 | 135.592
9.5 | 1.28 | 0.009 | 0.003 | 142.208
10 | 1.331 | 0.01028 | 0.003 | 129.496
10.5 | 1.379 | 0.01071 | 0.003 | 128.749
11 | 1.426 | 0.0112 | 0.002 | 127.318
11.5 | 1.47 | 0.01185 | 0.002 | 124.059
12 | 1.511 | 0.01258 | 0.002 | 120.102
12.5 | 1.55 | 0.01345 | 0.002 | 115.17
13 | 1.584 | 0.0146 | 0.002 | 108.446
13.5 | 1.613 | 0.01622 | 0.001 | 99.444
14 | 1.632 | 0.01829 | 0.001 | 89.218
14.5 | 1.641 | 0.02123 | 0.001 | 77.297
15 | 1.641 | 0.02541 | 0.001 | 64.602
15.5 | 1.636 | 0.03062 | 0 | 53.419
16 | 1.622 | 0.03808 | 0 | 42.583
16.5 | 1.604 | 0.04714 | 0 | 34.017
17 | 1.576 | 0.05947 | 0 | 26.507
17.5 | 1.541 | 0.0762 | 0 | 20.219
18 | 1.513 | 0.08979 | 0 | 16.845
18.5 | 1.489 | 0.09941 | -0.001 | 14.979
19 | 1.463 | 0.10898 | -0.001 | 13.427
19.5 | 1.437 | 0.11731 | -0.001 | 12.246

## 100. Re 8M Mach 0.10 (2)
BIGFOIL.COM POLAR EXPORT
NACA42113
NACA42113 |  |  |  | Cl Max: | 1.8863 | at alpha= | 18 | deg
XFOIL ncrit=9 |  |  |  | L/D Max: | 156.201 | at alpha= | 11 | deg
Re: | 8000000 |  |  | Cd Min: | 0.04668 | at alpha= | -16.5 | deg
Mach: | 0.1 |  |  | Cl=0 at alpha= | -1.6713 | deg
|  |  |  | @ Cl=0.1, Cd= | 0.0071854
|  |  |  | @ Cl=0.4, Cd= | 0.0073591
|  |  |  | @ Cl=0.6, Cd= | 0.0069564
alpha (deg) | Cl | Cd | Cm | Cl/Cd
-16.5 | -1.2854 | 0.04668 | -0.0477 | -27.5364
-16 | -1.4083 | 0.03408 | -0.0309 | -41.3234
-15.5 | -1.4174 | 0.02731 | -0.0239 | -51.9004
-15 | -1.3931 | 0.02424 | -0.0195 | -57.4711
-14.5 | -1.3639 | 0.01685 | -0.018 | -80.9436
-14 | -1.3296 | 0.01555 | -0.0139 | -85.5048
-13.5 | -1.2864 | 0.01437 | -0.0116 | -89.5198
-13 | -1.2298 | 0.0134 | -0.0118 | -91.7761
-12.5 | -1.172 | 0.01253 | -0.0122 | -93.5355
-12 | -1.1134 | 0.01176 | -0.0127 | -94.6769
-11.5 | -1.0588 | 0.01115 | -0.0122 | -94.9596
-11 | -1.0031 | 0.01049 | -0.0119 | -95.6244
-10.5 | -0.9346 | 0.0099 | -0.0144 | -94.404
-10 | -0.857 | 0.00928 | -0.0189 | -92.3491
-9.5 | -0.7926 | 0.00884 | -0.0204 | -89.6606
-9 | -0.7491 | 0.0086 | -0.0173 | -87.1047
-8.5 | -0.7054 | 0.00826 | -0.0143 | -85.3995
-8 | -0.6593 | 0.00795 | -0.0118 | -82.9308
-7.5 | -0.6104 | 0.00773 | -0.0098 | -78.9651
-7 | -0.561 | 0.00761 | -0.008 | -73.7188
-6.5 | -0.5103 | 0.00749 | -0.0065 | -68.1308
-6 | -0.4597 | 0.00743 | -0.0049 | -61.8708
-5.5 | -0.4079 | 0.00734 | -0.0036 | -55.5722
-5 | -0.3549 | 0.00724 | -0.0025 | -49.0193
-4.5 | -0.3031 | 0.00712 | -0.0012 | -42.5702
-4 | -0.2496 | 0.00704 | -0.0002 | -35.4545
-3.5 | -0.1959 | 0.007 | 0.0007 | -27.9857
-3 | -0.1421 | 0.007 | 0.0015 | -20.3
-2.5 | -0.0891 | 0.00703 | 0.0025 | -12.6743
-2 | -0.0355 | 0.00705 | 0.0034 | -5.0355
-1.5 | 0.0185 | 0.00711 | 0.0042 | 2.602
-1 | 0.0726 | 0.00716 | 0.005 | 10.1397
-0.5 | 0.1266 | 0.00721 | 0.0057 | 17.5589
0 | 0.1816 | 0.00726 | 0.0063 | 25.0138
0.5 | 0.2368 | 0.00726 | 0.0068 | 32.6171
1 | 0.2919 | 0.00731 | 0.0073 | 39.9316
1.5 | 0.3471 | 0.00734 | 0.0078 | 47.2888
2 | 0.4026 | 0.00736 | 0.0082 | 54.7011
2.5 | 0.4577 | 0.00742 | 0.0087 | 61.6846
3 | 0.5123 | 0.00751 | 0.0092 | 68.2157
3.5 | 0.5673 | 0.00756 | 0.0096 | 75.0397
4.5 | 0.6464 | 0.0061 | 0.0166 | 105.9672
5 | 0.6936 | 0.00606 | 0.0187 | 114.4554
5.5 | 0.7422 | 0.00611 | 0.0205 | 121.473
6 | 0.7928 | 0.00618 | 0.0219 | 128.2848
6.5 | 0.8489 | 0.00633 | 0.0219 | 134.1074
7 | 0.9088 | 0.00654 | 0.0211 | 138.9602
7.5 | 0.9734 | 0.00683 | 0.0191 | 142.5183
8 | 1.0361 | 0.00711 | 0.0176 | 145.7243
8.5 | 1.1031 | 0.00735 | 0.0151 | 150.0816
9 | 1.1655 | 0.00763 | 0.0135 | 152.7523
9.5 | 1.2237 | 0.008 | 0.0128 | 152.9625
10 | 1.2746 | 0.00834 | 0.0137 | 152.8297
10.5 | 1.3369 | 0.00862 | 0.0121 | 155.0928
11 | 1.398 | 0.00895 | 0.0107 | 156.2011
11.5 | 1.4571 | 0.00941 | 0.0095 | 154.8459
12 | 1.516 | 0.00981 | 0.0085 | 154.5362
12.5 | 1.5745 | 0.01018 | 0.0075 | 154.666
13 | 1.6304 | 0.01072 | 0.0068 | 152.0896
13.5 | 1.6857 | 0.01125 | 0.0062 | 149.84
14 | 1.7222 | 0.01191 | 0.0094 | 144.6012
14.5 | 1.7542 | 0.01245 | 0.0135 | 140.8996
15 | 1.775 | 0.01312 | 0.0196 | 135.2896
15.5 | 1.7992 | 0.01379 | 0.0247 | 130.4714
16 | 1.8233 | 0.0148 | 0.0291 | 123.1959
16.5 | 1.8467 | 0.01599 | 0.033 | 115.4909
17 | 1.8657 | 0.01753 | 0.0369 | 106.429
17.5 | 1.8806 | 0.01951 | 0.0403 | 96.3916
18 | 1.8863 | 0.02236 | 0.0435 | 84.3605
18.5 | 1.8857 | 0.02612 | 0.0457 | 72.1937
19 | 1.8767 | 0.03116 | 0.0467 | 60.2279
19.5 | 1.8607 | 0.03751 | 0.0461 | 49.6054
20 | 1.8401 | 0.04499 | 0.0442 | 40.9002

## 101. Re 8M Mach 0.25 (1)
BIGFOIL.COM POLAR EXPORT
NACA42113
NACA42113 |  |  |  | Cl Max: | 1.597 | at alpha= | 14 | deg
JavaFoil+Calcfoil stall+Eppler ext transition |  |  |  | L/D Max: | 136.643 | at alpha= | 8.5 | deg
Re: | 8000000 |  |  | Cd Min: | 0.00879 | at alpha= | 8.5 | deg
Mach: | 0.25 |  |  | Cl=0 at alpha= | -1.5242 | deg
|  |  |  | @ Cl=0.1, Cd= | 0.010114
|  |  |  | @ Cl=0.4, Cd= | 0.0099663
|  |  |  | @ Cl=0.6, Cd= | 0.010711
alpha (deg) | Cl | Cd | Cm | Cl/Cd
-15 | -0.329 | 0.1081 | 0.005 | -3.043
-14.5 | -0.372 | 0.10162 | 0.005 | -3.657
-14 | -0.41 | 0.0976 | 0.004 | -4.205
-13.5 | -0.445 | 0.09201 | 0.004 | -4.841
-13 | -0.477 | 0.08733 | 0.004 | -5.457
-12.5 | -0.504 | 0.08317 | 0.004 | -6.055
-12 | -0.526 | 0.07835 | 0.004 | -6.716
-11.5 | -0.544 | 0.07432 | 0.004 | -7.322
-11 | -0.557 | 0.06964 | 0.004 | -7.998
-10.5 | -0.565 | 0.06588 | 0.004 | -8.573
-10 | -0.567 | 0.06184 | 0.004 | -9.174
-9.5 | -0.564 | 0.05812 | 0.004 | -9.71
-9 | -0.555 | 0.05442 | 0.004 | -10.2
-8.5 | -0.54 | 0.05114 | 0.004 | -10.566
-8 | -0.519 | 0.05165 | 0.004 | -10.052
-7.5 | -0.497 | 0.04527 | 0.004 | -10.988
-7 | -0.47 | 0.04276 | 0.004 | -10.988
-6.5 | -0.438 | 0.04045 | 0.004 | -10.841
-6 | -0.404 | 0.03826 | 0.004 | -10.556
-5.5 | -0.366 | 0.03632 | 0.004 | -10.086
-5 | -0.326 | 0.03501 | 0.004 | -9.314
-4.5 | -0.284 | 0.03337 | 0.004 | -8.502
-4 | -0.239 | 0.0318 | 0.004 | -7.53
-3.5 | -0.238 | 0.00986 | 0.007 | -24.181
-3 | -0.18 | 0.00977 | 0.007 | -18.378
-2.5 | -0.12 | 0.00973 | 0.007 | -12.285
-2 | -0.059 | 0.01029 | 0.007 | -5.684
-1.5 | 0.003 | 0.01025 | 0.007 | 0.315
-1 | 0.065 | 0.01017 | 0.007 | 6.437
-0.5 | 0.128 | 0.01007 | 0.007 | 12.728
0 | 0.191 | 0.01001 | 0.006 | 19.061
0.5 | 0.253 | 0.00998 | 0.006 | 25.34
1 | 0.315 | 0.00995 | 0.006 | 31.681
1.5 | 0.377 | 0.00997 | 0.006 | 37.824
2 | 0.439 | 0.00996 | 0.006 | 44.033
2.5 | 0.5 | 0.01004 | 0.006 | 49.824
3 | 0.561 | 0.01066 | 0.005 | 52.656
3.5 | 0.622 | 0.01074 | 0.005 | 57.948
4 | 0.683 | 0.0091 | 0.005 | 75.047
4.5 | 0.743 | 0.0092 | 0.005 | 80.774
5 | 0.803 | 0.0094 | 0.005 | 85.372
5.5 | 0.862 | 0.009 | 0.004 | 95.796
6 | 0.92 | 0.00938 | 0.004 | 98.147
6.5 | 0.978 | 0.00936 | 0.004 | 104.514
7 | 1.035 | 0.00948 | 0.004 | 109.193
7.5 | 1.091 | 0.00914 | 0.004 | 119.405
8 | 1.146 | 0.00893 | 0.004 | 128.435
8.5 | 1.2 | 0.00879 | 0.003 | 136.643
9 | 1.253 | 0.01005 | 0.003 | 124.689
9.5 | 1.304 | 0.0105 | 0.003 | 124.153
10 | 1.352 | 0.01098 | 0.003 | 123.138
10.5 | 1.399 | 0.01153 | 0.003 | 121.331
11 | 1.442 | 0.01225 | 0.002 | 117.757
11.5 | 1.482 | 0.01313 | 0.002 | 112.911
12 | 1.518 | 0.01419 | 0.002 | 106.992
12.5 | 1.549 | 0.01559 | 0.002 | 99.402
13 | 1.573 | 0.01781 | 0.002 | 88.306
13.5 | 1.592 | 0.02067 | 0.001 | 77
14 | 1.597 | 0.02468 | 0.001 | 64.711
14.5 | 1.588 | 0.03053 | 0.001 | 52.021
15 | 1.572 | 0.03755 | 0.001 | 41.852
15.5 | 1.545 | 0.0472 | 0 | 32.723
16 | 1.512 | 0.05866 | 0 | 25.773
16.5 | 1.471 | 0.07383 | 0 | 19.926
17 | 1.422 | 0.09333 | 0 | 15.234
17.5 | 1.378 | 0.10548 | 0 | 13.067
18 | 1.331 | 0.11585 | 0 | 11.492
18.5 | 1.279 | 0.12562 | -0.001 | 10.184
19 | 1.221 | 0.13567 | -0.001 | 9.003

## 102. Re 8M Mach 0.25 (2)
BIGFOIL.COM POLAR EXPORT
NACA42113
NACA42113 |  |  |  | Cl Max: | 1.9062 | at alpha= | 17.5 | deg
XFOIL ncrit=9 |  |  |  | L/D Max: | 153.425 | at alpha= | 10.5 | deg
Re: | 8000000 |  |  | Cd Min: | 0.15327 | at alpha= | -15 | deg
Mach: | 0.25 |  |  | Cl=0 at alpha= | -1.6772 | deg
|  |  |  | @ Cl=0.1, Cd= | 0.0072531
|  |  |  | @ Cl=0.4, Cd= | 0.0074085
|  |  |  | @ Cl=0.6, Cd= | 0.0072638
alpha (deg) | Cl | Cd | Cm | Cl/Cd
-15 | -0.5469 | 0.15327 | 0.0105 | -3.5682
-14.5 | -0.5354 | 0.14611 | 0.0074 | -3.6644
-14 | -0.5372 | 0.13542 | 0.0031 | -3.9669
-13.5 | -0.5379 | 0.1255 | -0.0012 | -4.2861
-13 | -0.5468 | 0.1139 | -0.0066 | -4.8007
-12.5 | -0.5438 | 0.10553 | -0.0105 | -5.153
-12 | -0.5408 | 0.0972 | -0.0146 | -5.5638
-11.5 | -0.5524 | 0.08527 | -0.0218 | -6.4782
-11 | -0.5966 | 0.06663 | -0.0392 | -8.9539
-10 | -0.8308 | 0.02736 | -0.0286 | -30.3655
-9.5 | -0.804 | 0.01081 | -0.0302 | -74.3756
-9 | -0.7621 | 0.00998 | -0.0258 | -76.3627
-8.5 | -0.7169 | 0.00951 | -0.022 | -75.3838
-8 | -0.6699 | 0.00903 | -0.0187 | -74.186
-7.5 | -0.6246 | 0.00843 | -0.0152 | -74.0925
-7 | -0.5763 | 0.00806 | -0.0122 | -71.5012
-6.5 | -0.5244 | 0.00786 | -0.01 | -66.7176
-6 | -0.4728 | 0.00773 | -0.0077 | -61.1643
-5.5 | -0.4197 | 0.00758 | -0.0059 | -55.3694
-5 | -0.3653 | 0.00742 | -0.0043 | -49.2318
-4.5 | -0.3105 | 0.00736 | -0.0029 | -42.1875
-4 | -0.2568 | 0.00716 | -0.0013 | -35.8659
-3.5 | -0.2016 | 0.0071 | -0.0001 | -28.3944
-3 | -0.146 | 0.00709 | 0.001 | -20.5924
-2 | -0.0359 | 0.00712 | 0.0033 | -5.0421
-1.5 | 0.0197 | 0.00717 | 0.0043 | 2.7476
-1 | 0.0756 | 0.00724 | 0.0051 | 10.442
-0.5 | 0.1314 | 0.00727 | 0.006 | 18.0743
0 | 0.1882 | 0.0073 | 0.0067 | 25.7808
0.5 | 0.2451 | 0.00731 | 0.0074 | 33.5294
1 | 0.3019 | 0.00737 | 0.008 | 40.9634
1.5 | 0.3593 | 0.00738 | 0.0086 | 48.6856
2 | 0.4164 | 0.00742 | 0.0091 | 56.1186
2.5 | 0.4731 | 0.00751 | 0.0098 | 62.996
3 | 0.53 | 0.00758 | 0.0104 | 69.9208
3.5 | 0.5872 | 0.00763 | 0.011 | 76.9594
4 | 0.6239 | 0.00658 | 0.0154 | 94.8176
4.5 | 0.6687 | 0.00625 | 0.0185 | 106.992
5 | 0.7166 | 0.00621 | 0.021 | 115.3945
5.5 | 0.7674 | 0.00624 | 0.0231 | 122.9808
6 | 0.8198 | 0.00631 | 0.0248 | 129.9208
6.5 | 0.8786 | 0.0065 | 0.0251 | 135.1692
7.5 | 1.0114 | 0.00708 | 0.0223 | 142.8531
8 | 1.0792 | 0.00734 | 0.0207 | 147.03
8.5 | 1.149 | 0.00765 | 0.0187 | 150.1961
9 | 1.2133 | 0.00804 | 0.0178 | 150.908
9.5 | 1.275 | 0.0084 | 0.0176 | 151.7857
10 | 1.3319 | 0.00872 | 0.0185 | 152.7408
10.5 | 1.3977 | 0.00911 | 0.0174 | 153.4248
11 | 1.4615 | 0.00962 | 0.0167 | 151.9231
11.5 | 1.5256 | 0.01005 | 0.0161 | 151.801
12 | 1.5891 | 0.01048 | 0.0157 | 151.6317
12.5 | 1.6497 | 0.01112 | 0.0157 | 148.3543
13 | 1.7104 | 0.0117 | 0.0158 | 146.188
13.5 | 1.7506 | 0.01227 | 0.0198 | 142.6732
14 | 1.7677 | 0.01298 | 0.0279 | 136.1864
14.5 | 1.7941 | 0.01363 | 0.0341 | 131.6288
15 | 1.8189 | 0.01477 | 0.0396 | 123.1483
15.5 | 1.8509 | 0.01582 | 0.0437 | 116.9975
16 | 1.8721 | 0.01754 | 0.0482 | 106.7332
16.5 | 1.8892 | 0.01974 | 0.0521 | 95.7042
17 | 1.9028 | 0.0225 | 0.0551 | 84.5689
17.5 | 1.9062 | 0.02639 | 0.0573 | 72.2319
18 | 1.8904 | 0.03241 | 0.0579 | 58.3277
18.5 | 1.8735 | 0.03929 | 0.0569 | 47.6839
19 | 1.8222 | 0.05029 | 0.0532 | 36.2338
19.5 | 1.7763 | 0.06152 | 0.0484 | 28.8735
20 | 1.7038 | 0.07646 | 0.0411 | 22.2835

## 103. Re 8M Mach 0.50 (1)
BIGFOIL.COM POLAR EXPORT
NACA42113
NACA42113 |  |  |  | Cl Max: | 1.303 | at alpha= | 9.5 | deg
JavaFoil+Calcfoil stall+Eppler ext transition |  |  |  | L/D Max: | 113.614 | at alpha= | 6 | deg
Re: | 8000000 |  |  | Cd Min: | 0.00884 | at alpha= | 4 | deg
Mach: | 0.5 |  |  | Cl=0 at alpha= | -1.529 | deg
|  |  |  | @ Cl=0.1, Cd= | 0.010233
|  |  |  | @ Cl=0.4, Cd= | 0.010079
|  |  |  | @ Cl=0.6, Cd= | 0.010475
alpha (deg) | Cl | Cd | Cm | Cl/Cd
-20 | -0.982 | 0.14222 | 0.006 | -6.907
-19.5 | -0.957 | 0.13464 | 0.006 | -7.109
-19 | -0.933 | 0.12689 | 0.006 | -7.35
-18.5 | -0.908 | 0.1228 | 0.006 | -7.391
-18 | -0.879 | 0.12241 | 0.006 | -7.178
-17.5 | -0.853 | 0.11701 | 0.006 | -7.288
-17 | -0.827 | 0.11125 | 0.006 | -7.435
-16.5 | -0.802 | 0.10491 | 0.006 | -7.642
-16 | -0.776 | 0.10256 | 0.006 | -7.563
-15.5 | -0.749 | 0.09897 | 0.006 | -7.567
-15 | -0.723 | 0.09435 | 0.006 | -7.661
-14.5 | -0.697 | 0.08979 | 0.006 | -7.757
-14 | -0.671 | 0.08453 | 0.006 | -7.934
-13.5 | -0.644 | 0.08349 | 0.005 | -7.713
-13 | -0.618 | 0.07921 | 0.005 | -7.796
-12.5 | -0.591 | 0.07521 | 0.005 | -7.86
-12 | -0.565 | 0.07113 | 0.005 | -7.94
-11.5 | -0.539 | 0.06672 | 0.005 | -8.072
-11 | -0.511 | 0.06579 | 0.005 | -7.775
-10.5 | -0.485 | 0.06211 | 0.005 | -7.808
-10 | -0.458 | 0.05869 | 0.005 | -7.809
-9.5 | -0.432 | 0.0554 | 0.005 | -7.791
-9 | -0.405 | 0.05442 | 0.005 | -7.437
-8.5 | -0.378 | 0.05133 | 0.005 | -7.363
-8 | -0.351 | 0.0484 | 0.005 | -7.253
-7.5 | -0.324 | 0.04743 | 0.004 | -6.831
-7 | -0.297 | 0.04485 | 0.004 | -6.626
-6.5 | -0.27 | 0.04399 | 0.004 | -6.139
-6 | -0.243 | 0.04151 | 0.004 | -5.856
-5.5 | -0.216 | 0.0401 | 0.004 | -5.387
-5 | -0.306 | 0.03774 | 0.004 | -8.098
-4.5 | -0.287 | 0.03532 | 0.004 | -8.117
-4 | -0.251 | 0.03339 | 0.004 | -7.518
-3.5 | -0.207 | 0.03193 | 0.004 | -6.488
-3 | -0.158 | 0.03059 | 0.004 | -5.18
-2.5 | -0.106 | 0.03006 | 0.004 | -3.543
-2 | -0.065 | 0.00971 | 0.008 | -6.667
-1.5 | 0.004 | 0.01025 | 0.008 | 0.35
-1 | 0.073 | 0.01026 | 0.007 | 7.107
-0.5 | 0.143 | 0.01019 | 0.007 | 14.023
0 | 0.213 | 0.0102 | 0.007 | 20.85
0.5 | 0.282 | 0.01021 | 0.007 | 27.627
1 | 0.351 | 0.00966 | 0.007 | 36.349
1.5 | 0.42 | 0.01025 | 0.007 | 40.948
2 | 0.488 | 0.01028 | 0.006 | 47.475
2.5 | 0.556 | 0.01039 | 0.006 | 53.497
3 | 0.623 | 0.01052 | 0.006 | 59.255
3.5 | 0.69 | 0.01018 | 0.006 | 67.795
4 | 0.756 | 0.00884 | 0.006 | 85.503
4.5 | 0.821 | 0.00889 | 0.005 | 92.272
5 | 0.884 | 0.00913 | 0.005 | 96.834
5.5 | 0.947 | 0.00893 | 0.005 | 106.021
6 | 1.007 | 0.00886 | 0.005 | 113.614
6.5 | 1.065 | 0.01075 | 0.005 | 99.134
7 | 1.121 | 0.01109 | 0.004 | 101.073
7.5 | 1.172 | 0.01153 | 0.004 | 101.687
8 | 1.218 | 0.01225 | 0.004 | 99.501
8.5 | 1.258 | 0.01329 | 0.004 | 94.627
9 | 1.288 | 0.01475 | 0.003 | 87.338
9.5 | 1.303 | 0.01715 | 0.003 | 75.998
10 | 1.296 | 0.02212 | 0.003 | 58.602
10.5 | 1.27 | 0.03033 | 0.003 | 41.87
11 | 1.216 | 0.04372 | 0.002 | 27.803
11.5 | 1.125 | 0.06128 | 0.002 | 18.359
12 | 0.767 | 0.08897 | 0.001 | 8.627
12.5 | 0.794 | 0.0908 | 0.001 | 8.743
13 | 0.819 | 0.09596 | 0.001 | 8.53
13.5 | 0.841 | 0.09994 | 0.001 | 8.411
14 | 0.875 | 0.10508 | 0.001 | 8.329
14.5 | 0.902 | 0.11592 | 0.001 | 7.782

## 104. Re 8M Mach 0.50 (2)
BIGFOIL.COM POLAR EXPORT
NACA42113
NACA42113 |  |  |  | Cl Max: | 1.841 | at alpha= | 13 | deg
XFOIL ncrit=9 |  |  |  | L/D Max: | 145.016 | at alpha= | 8.5 | deg
Re: | 8000000 |  |  | Cd Min: | 0.14975 | at alpha= | 18 | deg
Mach: | 0.5 |  |  | Cl=0 at alpha= | -99 | deg
|  |  |  | @ Cl=0.1, Cd= | 0.00756
|  |  |  | @ Cl=0.4, Cd= | 0.0076717
|  |  |  | @ Cl=0.6, Cd= | 0.0079234
alpha (deg) | Cl | Cd | Cm | Cl/Cd
0 | 0.2181 | 0.00756 | 0.0089 | 28.8492
0.5 | 0.2836 | 0.00757 | 0.01 | 37.4637
1 | 0.3485 | 0.0076 | 0.0114 | 45.8553
1.5 | 0.4131 | 0.00769 | 0.0128 | 53.7191
2 | 0.4786 | 0.00776 | 0.0141 | 61.6753
2.5 | 0.5444 | 0.00783 | 0.0154 | 69.5275
3 | 0.6099 | 0.00794 | 0.0169 | 76.8136
3.5 | 0.6748 | 0.0081 | 0.0187 | 83.3086
4 | 0.7211 | 0.00735 | 0.0238 | 98.1088
4.5 | 0.7694 | 0.0069 | 0.029 | 111.5072
5 | 0.8216 | 0.00678 | 0.0338 | 121.1799
5.5 | 0.8773 | 0.00691 | 0.0381 | 126.9609
6 | 0.9368 | 0.00712 | 0.042 | 131.573
6.5 | 1.0173 | 0.00743 | 0.042 | 136.9179
7 | 1.112 | 0.00785 | 0.0396 | 141.6561
7.5 | 1.1949 | 0.00834 | 0.0399 | 143.2734
8 | 1.2826 | 0.00889 | 0.0399 | 144.2745
8.5 | 1.3646 | 0.00941 | 0.0414 | 145.0159
9.5 | 1.5214 | 0.01076 | 0.0468 | 141.3941
10 | 1.6029 | 0.01156 | 0.0496 | 138.6592
10.5 | 1.6833 | 0.01243 | 0.053 | 135.4224
11 | 1.7363 | 0.01339 | 0.0604 | 129.6714
11.5 | 1.7691 | 0.01461 | 0.07 | 121.0883
12 | 1.7992 | 0.01643 | 0.0785 | 109.507
12.5 | 1.8257 | 0.01908 | 0.0855 | 95.6866
13 | 1.841 | 0.02304 | 0.0904 | 79.9045
13.5 | 1.8408 | 0.02872 | 0.0926 | 64.0947
14 | 1.8282 | 0.03588 | 0.0923 | 50.9532
14.5 | 1.805 | 0.04413 | 0.0903 | 40.9019
15 | 1.7606 | 0.0541 | 0.086 | 32.5434
15.5 | 1.7071 | 0.06502 | 0.0803 | 26.255
16 | 1.6341 | 0.07783 | 0.0721 | 20.9958
16.5 | 1.5307 | 0.09381 | 0.0601 | 16.317
17 | 1.3647 | 0.11728 | 0.04 | 11.6363
17.5 | 1.2763 | 0.135 | 0.0259 | 9.4541
18 | 1.2245 | 0.14975 | 0.0146 | 8.177

## 105. Re 10M Mach 0.00 (1)
BIGFOIL.COM POLAR EXPORT
NACA42113
NACA42113 |  |  |  | Cl Max: | 1.653 | at alpha= | 15 | deg
JavaFoil+Calcfoil stall+Eppler ext transition |  |  |  | L/D Max: | 139.881 | at alpha= | 9.5 | deg
Re: | 10000000 |  |  | Cd Min: | 0.0087 | at alpha= | 4 | deg
Mach: | 0 |  |  | Cl=0 at alpha= | -1.525 | deg
|  |  |  | @ Cl=0.1, Cd= | 0.010182
|  |  |  | @ Cl=0.4, Cd= | 0.010097
|  |  |  | @ Cl=0.6, Cd= | 0.010148
alpha (deg) | Cl | Cd | Cm | Cl/Cd
-18 | -0.591 | 0.13583 | 0.005 | -4.352
-17.5 | -0.604 | 0.12971 | 0.005 | -4.658
-17 | -0.617 | 0.12396 | 0.005 | -4.975
-16.5 | -0.628 | 0.11788 | 0.005 | -5.332
-16 | -0.639 | 0.1124 | 0.005 | -5.688
-15.5 | -0.649 | 0.1067 | 0.004 | -6.083
-15 | -0.658 | 0.10188 | 0.004 | -6.454
-14.5 | -0.665 | 0.09672 | 0.004 | -6.871
-14 | -0.67 | 0.09148 | 0.004 | -7.323
-13.5 | -0.673 | 0.08683 | 0.004 | -7.756
-13 | -0.675 | 0.08229 | 0.004 | -8.199
-12.5 | -0.674 | 0.0776 | 0.004 | -8.683
-12 | -0.67 | 0.07334 | 0.004 | -9.14
-11.5 | -0.664 | 0.06939 | 0.004 | -9.573
-11 | -0.655 | 0.06565 | 0.004 | -9.983
-10.5 | -0.644 | 0.0619 | 0.004 | -10.397
-10 | -0.629 | 0.05854 | 0.004 | -10.741
-9.5 | -0.611 | 0.0551 | 0.004 | -11.085
-9 | -0.589 | 0.05232 | 0.004 | -11.259
-8.5 | -0.564 | 0.04941 | 0.004 | -11.418
-8 | -0.537 | 0.04673 | 0.004 | -11.482
-7.5 | -0.506 | 0.0443 | 0.004 | -11.428
-7 | -0.474 | 0.0419 | 0.004 | -11.304
-6.5 | -0.439 | 0.03972 | 0.004 | -11.04
-6 | -0.401 | 0.03768 | 0.004 | -10.651
-5.5 | -0.362 | 0.03574 | 0.004 | -10.133
-5 | -0.321 | 0.03383 | 0.004 | -9.498
-4.5 | -0.343 | 0.00962 | 0.007 | -35.646
-4 | -0.288 | 0.00952 | 0.007 | -30.289
-3.5 | -0.232 | 0.00941 | 0.007 | -24.663
-3 | -0.175 | 0.00933 | 0.007 | -18.725
-2.5 | -0.116 | 0.00931 | 0.007 | -12.474
-2 | -0.057 | 0.00973 | 0.007 | -5.834
-1.5 | 0.003 | 0.01039 | 0.007 | 0.302
-1 | 0.063 | 0.0102 | 0.006 | 6.221
-0.5 | 0.124 | 0.01017 | 0.006 | 12.212
0 | 0.185 | 0.01013 | 0.006 | 18.251
0.5 | 0.245 | 0.0101 | 0.006 | 24.282
1 | 0.305 | 0.01005 | 0.006 | 30.382
1.5 | 0.365 | 0.01005 | 0.006 | 36.343
2 | 0.425 | 0.01013 | 0.006 | 41.992
2.5 | 0.485 | 0.0107 | 0.005 | 45.329
3 | 0.544 | 0.01068 | 0.005 | 50.959
3.5 | 0.604 | 0.01011 | 0.005 | 59.684
4 | 0.663 | 0.0087 | 0.005 | 76.19
4.5 | 0.721 | 0.00874 | 0.005 | 82.517
5 | 0.779 | 0.0089 | 0.005 | 87.594
5.5 | 0.837 | 0.00904 | 0.004 | 92.632
6 | 0.894 | 0.00989 | 0.004 | 90.46
6.5 | 0.951 | 0.00932 | 0.004 | 102.03
7 | 1.007 | 0.00939 | 0.004 | 107.331
7.5 | 1.063 | 0.00947 | 0.004 | 112.232
8 | 1.118 | 0.00914 | 0.003 | 122.35
8.5 | 1.172 | 0.00889 | 0.003 | 131.793
9 | 1.225 | 0.00923 | 0.003 | 132.758
9.5 | 1.276 | 0.00912 | 0.003 | 139.881
10 | 1.327 | 0.00989 | 0.003 | 134.185
10.5 | 1.376 | 0.01028 | 0.002 | 133.921
11 | 1.423 | 0.01079 | 0.002 | 131.918
11.5 | 1.468 | 0.01134 | 0.002 | 129.423
12 | 1.511 | 0.01196 | 0.002 | 126.312
12.5 | 1.55 | 0.01277 | 0.002 | 121.431
13 | 1.586 | 0.0138 | 0.002 | 114.899
13.5 | 1.617 | 0.01514 | 0.001 | 106.773
14 | 1.638 | 0.01694 | 0.001 | 96.713
14.5 | 1.649 | 0.01966 | 0.001 | 83.858
15 | 1.653 | 0.02302 | 0.001 | 71.839
15.5 | 1.647 | 0.02844 | 0 | 57.917
16 | 1.636 | 0.03523 | 0 | 46.434
16.5 | 1.617 | 0.04495 | 0 | 35.969
17 | 1.588 | 0.05864 | 0 | 27.087
17.5 | 1.559 | 0.07337 | 0 | 21.255
18 | 1.539 | 0.08393 | 0 | 18.333
18.5 | 1.518 | 0.09319 | -0.001 | 16.294
19 | 1.497 | 0.10171 | -0.001 | 14.718
19.5 | 1.474 | 0.11004 | -0.001 | 13.391
20 | 1.448 | 0.11849 | -0.001 | 12.22

## 106. Re 10M Mach 0.00 (2)
BIGFOIL.COM POLAR EXPORT
NACA42113
NACA42113 |  |  |  | Cl Max: | 1.8921 | at alpha= | 18.5 | deg
XFOIL ncrit=9 |  |  |  | L/D Max: | 162.66 | at alpha= | 12 | deg
Re: | 10000000 |  |  | Cd Min: | 0.0397 | at alpha= | 20 | deg
Mach: | 0 |  |  | Cl=0 at alpha= | -1.6546 | deg
|  |  |  | @ Cl=0.1, Cd= | 0.0069561
|  |  |  | @ Cl=0.4, Cd= | 0.0070995
|  |  |  | @ Cl=0.6, Cd= | 0.0064756
alpha (deg) | Cl | Cd | Cm | Cl/Cd
-20 | -1.6961 | 0.03128 | -0.0499 | -54.2231
-19.5 | -1.676 | 0.02704 | -0.0477 | -61.9822
-19 | -1.6461 | 0.02418 | -0.0458 | -68.0769
-18.5 | -1.6192 | 0.0227 | -0.0427 | -71.3304
-18 | -1.5922 | 0.02122 | -0.0393 | -75.033
-17.5 | -1.5631 | 0.01999 | -0.0359 | -78.1941
-17 | -1.533 | 0.01886 | -0.0322 | -81.2831
-16.5 | -1.503 | 0.01779 | -0.0283 | -84.4857
-16 | -1.4745 | 0.01682 | -0.0238 | -87.6635
-15.5 | -1.4388 | 0.01619 | -0.0202 | -88.8697
-15 | -1.4057 | 0.01526 | -0.0162 | -92.1166
-14.5 | -1.3742 | 0.01425 | -0.0118 | -96.4351
-14 | -1.3288 | 0.01341 | -0.0101 | -99.0902
-13.5 | -1.2745 | 0.01249 | -0.0103 | -102.0416
-13 | -1.2181 | 0.01177 | -0.0107 | -103.4919
-12.5 | -1.1616 | 0.01104 | -0.0111 | -105.2174
-12 | -1.1092 | 0.01043 | -0.0105 | -106.3471
-11.5 | -1.0539 | 0.00991 | -0.0104 | -106.3471
-11 | -0.9857 | 0.00934 | -0.0132 | -105.5353
-10.5 | -0.9079 | 0.00883 | -0.018 | -102.8199
-10 | -0.8482 | 0.00848 | -0.0187 | -100.0236
-9.5 | -0.8044 | 0.00828 | -0.0159 | -97.1498
-9 | -0.7584 | 0.00808 | -0.0135 | -93.8614
-8.5 | -0.7105 | 0.00791 | -0.0115 | -89.823
-8 | -0.6631 | 0.00763 | -0.0095 | -86.9069
-7.5 | -0.6141 | 0.00741 | -0.0077 | -82.8745
-7 | -0.5644 | 0.00729 | -0.0061 | -77.4211
-6.5 | -0.5136 | 0.00718 | -0.0048 | -71.532
-6 | -0.4628 | 0.00714 | -0.0034 | -64.8179
-5.5 | -0.4104 | 0.00705 | -0.0023 | -58.2128
-5 | -0.3574 | 0.00697 | -0.0014 | -51.2769
-4.5 | -0.3043 | 0.00691 | -0.0004 | -44.0376
-4 | -0.2514 | 0.00682 | 0.0005 | -36.8622
-3.5 | -0.1979 | 0.00678 | 0.0014 | -29.1888
-3 | -0.1443 | 0.00679 | 0.0022 | -21.2518
-2.5 | -0.0907 | 0.00683 | 0.003 | -13.2796
-2 | -0.0371 | 0.00684 | 0.0038 | -5.424
-1.5 | 0.0166 | 0.00689 | 0.0045 | 2.4093
-1 | 0.0709 | 0.00694 | 0.0052 | 10.2161
-0.5 | 0.1252 | 0.00697 | 0.0058 | 17.9627
0 | 0.1802 | 0.00699 | 0.0063 | 25.7797
0.5 | 0.2352 | 0.00701 | 0.0067 | 33.5521
1 | 0.2902 | 0.00705 | 0.0072 | 41.1631
1.5 | 0.3456 | 0.00706 | 0.0076 | 48.9518
2 | 0.4007 | 0.0071 | 0.0079 | 56.4366
2.5 | 0.4554 | 0.00717 | 0.0084 | 63.5146
3 | 0.5104 | 0.00723 | 0.0088 | 70.5947
3.5 | 0.5654 | 0.00727 | 0.0091 | 77.7717
4 | 0.6046 | 0.00637 | 0.0125 | 94.9137
4.5 | 0.6489 | 0.00603 | 0.0149 | 107.6119
5 | 0.6957 | 0.00593 | 0.0169 | 117.3187
5.5 | 0.7447 | 0.00592 | 0.0185 | 125.7939
6 | 0.7932 | 0.00593 | 0.0202 | 133.7605
6.5 | 0.8456 | 0.00606 | 0.021 | 139.538
7 | 0.8995 | 0.00625 | 0.0214 | 143.92
8 | 1.0211 | 0.0067 | 0.0189 | 152.403
8.5 | 1.0865 | 0.00694 | 0.0165 | 156.5562
9 | 1.1518 | 0.00726 | 0.0141 | 158.6501
9.5 | 1.2124 | 0.00758 | 0.0126 | 159.9472
10 | 1.2692 | 0.00785 | 0.0121 | 161.6815
10.5 | 1.3206 | 0.00812 | 0.0127 | 162.6355
11 | 1.3805 | 0.00849 | 0.0112 | 162.6031
11.5 | 1.4392 | 0.0089 | 0.01 | 161.7079
12 | 1.4981 | 0.00921 | 0.0087 | 162.6602
12.5 | 1.5552 | 0.00962 | 0.0077 | 161.6632
13 | 1.6103 | 0.01015 | 0.0069 | 158.6502
13.5 | 1.6645 | 0.0107 | 0.0062 | 155.5607
14 | 1.7175 | 0.01129 | 0.0057 | 152.1258
14.5 | 1.7541 | 0.01193 | 0.0085 | 147.0327
15 | 1.7851 | 0.0125 | 0.0125 | 142.808
15.5 | 1.8011 | 0.01322 | 0.0192 | 136.2405
16 | 1.8264 | 0.01394 | 0.0237 | 131.0187
16.5 | 1.8472 | 0.01509 | 0.0282 | 122.4122
17 | 1.8647 | 0.01656 | 0.0324 | 112.6027
17.5 | 1.8783 | 0.01841 | 0.0363 | 102.0261
18 | 1.8893 | 0.02068 | 0.0396 | 91.3588
18.5 | 1.8921 | 0.02384 | 0.0423 | 79.3666
19 | 1.8869 | 0.02812 | 0.044 | 67.1017
19.5 | 1.8796 | 0.03319 | 0.0443 | 56.6315
20 | 1.8636 | 0.0397 | 0.0434 | 46.9421

## 107. Re 10M Mach 0.10 (1)
BIGFOIL.COM POLAR EXPORT
NACA42113
NACA42113 |  |  |  | Cl Max: | 1.644 | at alpha= | 15 | deg
JavaFoil+Calcfoil stall+Eppler ext transition |  |  |  | L/D Max: | 146.113 | at alpha= | 9.5 | deg
Re: | 10000000 |  |  | Cd Min: | 0.00872 | at alpha= | 4 | deg
Mach: | 0.1 |  |  | Cl=0 at alpha= | -1.525 | deg
|  |  |  | @ Cl=0.1, Cd= | 0.010247
|  |  |  | @ Cl=0.4, Cd= | 0.010134
|  |  |  | @ Cl=0.6, Cd= | 0.010148
alpha (deg) | Cl | Cd | Cm | Cl/Cd
-17.5 | -0.558 | 0.13071 | 0.005 | -4.269
-17 | -0.573 | 0.12435 | 0.005 | -4.61
-16.5 | -0.588 | 0.11892 | 0.005 | -4.943
-16 | -0.602 | 0.11318 | 0.005 | -5.315
-15.5 | -0.614 | 0.10763 | 0.004 | -5.707
-15 | -0.626 | 0.10264 | 0.004 | -6.097
-14.5 | -0.636 | 0.09713 | 0.004 | -6.545
-14 | -0.644 | 0.09249 | 0.004 | -6.962
-13.5 | -0.65 | 0.08772 | 0.004 | -7.413
-13 | -0.655 | 0.08298 | 0.004 | -7.888
-12.5 | -0.656 | 0.07841 | 0.004 | -8.37
-12 | -0.655 | 0.07405 | 0.004 | -8.852
-11.5 | -0.652 | 0.07012 | 0.004 | -9.296
-11 | -0.645 | 0.06612 | 0.004 | -9.758
-10.5 | -0.635 | 0.06225 | 0.004 | -10.207
-10 | -0.622 | 0.05876 | 0.004 | -10.592
-9.5 | -0.606 | 0.05551 | 0.004 | -10.918
-9 | -0.586 | 0.05251 | 0.004 | -11.154
-8.5 | -0.562 | 0.04964 | 0.004 | -11.321
-8 | -0.535 | 0.04688 | 0.004 | -11.416
-7.5 | -0.506 | 0.04445 | 0.004 | -11.377
-7 | -0.474 | 0.04201 | 0.004 | -11.272
-6.5 | -0.439 | 0.03979 | 0.004 | -11.03
-6 | -0.402 | 0.03778 | 0.004 | -10.64
-5.5 | -0.363 | 0.0359 | 0.004 | -10.109
-5 | -0.322 | 0.03398 | 0.004 | -9.481
-4.5 | -0.344 | 0.00965 | 0.007 | -35.672
-4 | -0.289 | 0.00952 | 0.007 | -30.419
-3.5 | -0.233 | 0.00941 | 0.007 | -24.779
-3 | -0.175 | 0.00938 | 0.007 | -18.701
-2.5 | -0.117 | 0.00982 | 0.007 | -11.877
-2 | -0.057 | 0.00977 | 0.007 | -5.84
-1.5 | 0.003 | 0.01038 | 0.007 | 0.303
-1 | 0.064 | 0.0103 | 0.006 | 6.195
-0.5 | 0.125 | 0.01021 | 0.006 | 12.215
0 | 0.186 | 0.01012 | 0.006 | 18.349
0.5 | 0.246 | 0.01015 | 0.006 | 24.278
1 | 0.307 | 0.0101 | 0.006 | 30.381
1.5 | 0.367 | 0.01014 | 0.006 | 36.216
2 | 0.427 | 0.01013 | 0.006 | 42.202
2.5 | 0.487 | 0.01074 | 0.005 | 45.369
3 | 0.547 | 0.01013 | 0.005 | 54.026
3.5 | 0.607 | 0.01015 | 0.005 | 59.783
4 | 0.666 | 0.00872 | 0.005 | 76.307
4.5 | 0.725 | 0.00881 | 0.005 | 82.233
5 | 0.783 | 0.00893 | 0.005 | 87.699
5.5 | 0.841 | 0.00912 | 0.004 | 92.217
6 | 0.898 | 0.00991 | 0.004 | 90.656
6.5 | 0.955 | 0.00938 | 0.004 | 101.896
7 | 1.012 | 0.00945 | 0.004 | 107.126
7.5 | 1.067 | 0.00956 | 0.004 | 111.661
8 | 1.122 | 0.00921 | 0.003 | 121.864
8.5 | 1.176 | 0.00897 | 0.003 | 131.207
9 | 1.229 | 0.00886 | 0.003 | 138.757
9.5 | 1.281 | 0.00877 | 0.003 | 146.113
10 | 1.331 | 0.00999 | 0.003 | 133.241
10.5 | 1.38 | 0.01041 | 0.003 | 132.564
11 | 1.427 | 0.01094 | 0.002 | 130.462
11.5 | 1.471 | 0.01152 | 0.002 | 127.675
12 | 1.514 | 0.01218 | 0.002 | 124.308
12.5 | 1.552 | 0.01304 | 0.002 | 119
13 | 1.586 | 0.01419 | 0.002 | 111.745
13.5 | 1.616 | 0.01564 | 0.001 | 103.344
14 | 1.635 | 0.01774 | 0.001 | 92.142
14.5 | 1.643 | 0.02073 | 0.001 | 79.26
15 | 1.644 | 0.02467 | 0.001 | 66.628
15.5 | 1.635 | 0.03058 | 0 | 53.476
16 | 1.62 | 0.03827 | 0 | 42.341
16.5 | 1.598 | 0.04899 | 0 | 32.618
17 | 1.565 | 0.06466 | 0 | 24.197
17.5 | 1.537 | 0.07812 | 0 | 19.677
18 | 1.515 | 0.08823 | 0 | 17.17
18.5 | 1.491 | 0.09765 | -0.001 | 15.271
19 | 1.467 | 0.1061 | -0.001 | 13.823
19.5 | 1.439 | 0.11461 | -0.001 | 12.558
20 | 1.409 | 0.12336 | -0.001 | 11.426

## 108. Re 10M Mach 0.10 (2)
BIGFOIL.COM POLAR EXPORT
NACA42113
NACA42113 |  |  |  | Cl Max: | 1.8926 | at alpha= | 18 | deg
XFOIL ncrit=9 |  |  |  | L/D Max: | 162.366 | at alpha= | 10.5 | deg
Re: | 10000000 |  |  | Cd Min: | 0.05186 | at alpha= | -18 | deg
Mach: | 0.1 |  |  | Cl=0 at alpha= | -1.6562 | deg
|  |  |  | @ Cl=0.1, Cd= | 0.0069705
|  |  |  | @ Cl=0.4, Cd= | 0.0071071
|  |  |  | @ Cl=0.6, Cd= | 0.0068292
alpha (deg) | Cl | Cd | Cm | Cl/Cd
-18 | -1.3324 | 0.05186 | -0.0558 | -25.6922
-17.5 | -1.4085 | 0.04393 | -0.0488 | -32.0624
-17 | -1.5201 | 0.03185 | -0.0331 | -47.7268
-16.5 | -1.5278 | 0.02343 | -0.0275 | -65.207
-16 | -1.4896 | 0.01968 | -0.026 | -75.6911
-15.5 | -1.4486 | 0.01806 | -0.0237 | -80.2104
-15 | -1.4115 | 0.0171 | -0.0201 | -82.5439
-14.5 | -1.3767 | 0.01586 | -0.0162 | -86.8033
-14 | -1.3366 | 0.01464 | -0.0132 | -91.2978
-13.5 | -1.283 | 0.01337 | -0.0131 | -95.9611
-13 | -1.2265 | 0.01246 | -0.0132 | -98.435
-12.5 | -1.1698 | 0.01157 | -0.0134 | -101.1063
-12 | -1.1159 | 0.01084 | -0.0128 | -102.9428
-11.5 | -1.0618 | 0.01025 | -0.0122 | -103.5902
-11 | -0.994 | 0.00962 | -0.0145 | -103.3264
-10.5 | -0.9153 | 0.00904 | -0.0192 | -101.25
-10 | -0.8523 | 0.00863 | -0.0204 | -98.7601
-9.5 | -0.8087 | 0.0084 | -0.0173 | -96.2738
-9 | -0.7627 | 0.00819 | -0.0147 | -93.1258
-8.5 | -0.7146 | 0.008 | -0.0125 | -89.325
-8 | -0.6663 | 0.00775 | -0.0105 | -85.9742
-7.5 | -0.6175 | 0.00749 | -0.0085 | -82.4433
-7 | -0.5677 | 0.00734 | -0.0068 | -77.3433
-6.5 | -0.5165 | 0.00723 | -0.0053 | -71.4385
-6 | -0.4655 | 0.00718 | -0.0038 | -64.8329
-5.5 | -0.4128 | 0.00708 | -0.0027 | -58.3051
-5 | -0.3595 | 0.00699 | -0.0016 | -51.4306
-4.5 | -0.3058 | 0.00695 | -0.0007 | -44
-4 | -0.2527 | 0.00683 | 0.0003 | -36.9985
-3.5 | -0.1989 | 0.0068 | 0.0012 | -29.25
-3 | -0.145 | 0.0068 | 0.0021 | -21.3235
-2.5 | -0.0911 | 0.00684 | 0.0029 | -13.3187
-2 | -0.0372 | 0.00685 | 0.0038 | -5.4307
-1.5 | 0.0169 | 0.0069 | 0.0045 | 2.4493
-1 | 0.0714 | 0.00696 | 0.0052 | 10.2586
-0.5 | 0.1261 | 0.00698 | 0.0059 | 18.0659
0 | 0.1814 | 0.007 | 0.0064 | 25.9143
0.5 | 0.2367 | 0.00702 | 0.0068 | 33.7179
1 | 0.2921 | 0.00706 | 0.0073 | 41.3739
1.5 | 0.3478 | 0.00706 | 0.0077 | 49.2635
2 | 0.4032 | 0.00711 | 0.0081 | 56.7089
2.5 | 0.4583 | 0.00718 | 0.0086 | 63.8301
3 | 0.5136 | 0.00724 | 0.009 | 70.9392
3.5 | 0.569 | 0.00728 | 0.0093 | 78.1593
4.5 | 0.6529 | 0.00606 | 0.0153 | 107.7393
5 | 0.6999 | 0.00595 | 0.0173 | 117.6303
5.5 | 0.7494 | 0.00594 | 0.019 | 126.1616
6 | 0.7981 | 0.00595 | 0.0208 | 134.1345
6.5 | 0.8509 | 0.00609 | 0.0216 | 139.7209
7 | 0.9051 | 0.00629 | 0.022 | 143.8951
8 | 1.0285 | 0.00674 | 0.0195 | 152.5964
8.5 | 1.0948 | 0.00699 | 0.0171 | 156.6237
9 | 1.1605 | 0.00732 | 0.0147 | 158.5383
9.5 | 1.2216 | 0.00765 | 0.0134 | 159.6863
10 | 1.2791 | 0.00791 | 0.013 | 161.7067
10.5 | 1.3314 | 0.0082 | 0.0136 | 162.3659
11 | 1.3918 | 0.0086 | 0.0122 | 161.8372
11.5 | 1.4514 | 0.00899 | 0.011 | 161.4461
12 | 1.5111 | 0.00931 | 0.0099 | 162.3093
12.5 | 1.5686 | 0.00977 | 0.009 | 160.5527
13 | 1.6248 | 0.01028 | 0.0083 | 158.0545
13.5 | 1.6794 | 0.01087 | 0.0078 | 154.4986
14 | 1.7331 | 0.01147 | 0.0075 | 151.0985
14.5 | 1.7647 | 0.01215 | 0.0116 | 145.2428
15 | 1.7954 | 0.01273 | 0.0158 | 141.0369
15.5 | 1.809 | 0.01347 | 0.0231 | 134.2984
16 | 1.8357 | 0.01429 | 0.0274 | 128.4605
16.5 | 1.8564 | 0.01555 | 0.0318 | 119.3826
17 | 1.8726 | 0.01719 | 0.0361 | 108.9354
17.5 | 1.8852 | 0.01924 | 0.0399 | 97.9834
18 | 1.8926 | 0.02193 | 0.0431 | 86.3019
18.5 | 1.8917 | 0.02565 | 0.0454 | 73.7505
19 | 1.8816 | 0.03071 | 0.0465 | 61.2699
19.5 | 1.8702 | 0.03657 | 0.0461 | 51.1403
20 | 1.8464 | 0.04436 | 0.0442 | 41.6231

## 109. Re 10M Mach 0.25 (1)
BIGFOIL.COM POLAR EXPORT
NACA42113
NACA42113 |  |  |  | Cl Max: | 1.599 | at alpha= | 14 | deg
JavaFoil+Calcfoil stall+Eppler ext transition |  |  |  | L/D Max: | 140.115 | at alpha= | 9 | deg
Re: | 10000000 |  |  | Cd Min: | 0.00895 | at alpha= | 9 | deg
Mach: | 0.25 |  |  | Cl=0 at alpha= | -1.5242 | deg
|  |  |  | @ Cl=0.1, Cd= | 0.010152
|  |  |  | @ Cl=0.4, Cd= | 0.010065
|  |  |  | @ Cl=0.6, Cd= | 0.010396
alpha (deg) | Cl | Cd | Cm | Cl/Cd
-15 | -0.329 | 0.1066 | 0.005 | -3.086
-14.5 | -0.372 | 0.10176 | 0.005 | -3.653
-14 | -0.41 | 0.09573 | 0.004 | -4.288
-13.5 | -0.446 | 0.09141 | 0.004 | -4.874
-13 | -0.477 | 0.08651 | 0.004 | -5.51
-12.5 | -0.504 | 0.08183 | 0.004 | -6.155
-12 | -0.526 | 0.07783 | 0.004 | -6.763
-11.5 | -0.544 | 0.0732 | 0.004 | -7.435
-11 | -0.557 | 0.06933 | 0.004 | -8.037
-10.5 | -0.565 | 0.06547 | 0.004 | -8.63
-10 | -0.567 | 0.06108 | 0.004 | -9.29
-9.5 | -0.565 | 0.05759 | 0.004 | -9.802
-9 | -0.555 | 0.054 | 0.004 | -10.283
-8.5 | -0.541 | 0.05069 | 0.004 | -10.663
-8 | -0.519 | 0.05088 | 0.004 | -10.206
-7.5 | -0.498 | 0.04496 | 0.004 | -11.07
-7 | -0.47 | 0.04244 | 0.004 | -11.076
-6.5 | -0.439 | 0.04018 | 0.004 | -10.919
-6 | -0.404 | 0.03841 | 0.004 | -10.523
-5.5 | -0.367 | 0.03648 | 0.004 | -10.048
-5 | -0.326 | 0.03475 | 0.004 | -9.393
-4.5 | -0.284 | 0.03301 | 0.004 | -8.603
-4 | -0.295 | 0.00972 | 0.008 | -30.399
-3.5 | -0.238 | 0.00964 | 0.007 | -24.737
-3 | -0.18 | 0.00953 | 0.007 | -18.838
-2.5 | -0.12 | 0.01002 | 0.007 | -11.926
-2 | -0.059 | 0.00996 | 0.007 | -5.877
-1.5 | 0.003 | 0.00992 | 0.007 | 0.326
-1 | 0.066 | 0.00985 | 0.007 | 6.647
-0.5 | 0.128 | 0.0104 | 0.007 | 12.317
0 | 0.191 | 0.01031 | 0.006 | 18.497
0.5 | 0.253 | 0.01032 | 0.006 | 24.526
1 | 0.315 | 0.0096 | 0.006 | 32.835
1.5 | 0.377 | 0.01031 | 0.006 | 36.579
2 | 0.439 | 0.00965 | 0.006 | 45.489
2.5 | 0.5 | 0.00966 | 0.006 | 51.766
3 | 0.561 | 0.01037 | 0.005 | 54.145
3.5 | 0.622 | 0.01041 | 0.005 | 59.808
4 | 0.683 | 0.00899 | 0.005 | 75.934
4.5 | 0.743 | 0.0091 | 0.005 | 81.652
5 | 0.803 | 0.00922 | 0.005 | 87.041
5.5 | 0.862 | 0.00943 | 0.004 | 91.414
6 | 0.92 | 0.00919 | 0.004 | 100.103
6.5 | 0.978 | 0.00977 | 0.004 | 100.15
7 | 1.035 | 0.00932 | 0.004 | 111.15
7.5 | 1.092 | 0.00947 | 0.004 | 115.293
8 | 1.147 | 0.00917 | 0.004 | 125.013
8.5 | 1.201 | 0.00901 | 0.003 | 133.339
9 | 1.254 | 0.00895 | 0.003 | 140.115
9.5 | 1.304 | 0.01023 | 0.003 | 127.524
10 | 1.354 | 0.01066 | 0.003 | 126.936
10.5 | 1.4 | 0.01123 | 0.003 | 124.653
11 | 1.444 | 0.01192 | 0.002 | 121.171
11.5 | 1.484 | 0.0127 | 0.002 | 116.916
12 | 1.521 | 0.01369 | 0.002 | 111.147
12.5 | 1.551 | 0.01519 | 0.002 | 102.118
13 | 1.576 | 0.01717 | 0.002 | 91.788
13.5 | 1.596 | 0.01984 | 0.001 | 80.42
14 | 1.599 | 0.02414 | 0.001 | 66.237
14.5 | 1.591 | 0.0296 | 0.001 | 53.76
15 | 1.571 | 0.03749 | 0.001 | 41.909
15.5 | 1.544 | 0.04718 | 0 | 32.727
16 | 1.508 | 0.06015 | 0 | 25.076
16.5 | 1.463 | 0.07862 | 0 | 18.605
17 | 1.422 | 0.09341 | 0 | 15.22
17.5 | 1.38 | 0.10386 | 0 | 13.288
18 | 1.334 | 0.11333 | 0 | 11.769
18.5 | 1.281 | 0.12319 | -0.001 | 10.4
19 | 1.223 | 0.13296 | -0.001 | 9.199

## 110. Re 10M Mach 0.25 (2)
BIGFOIL.COM POLAR EXPORT
NACA42113
NACA42113 |  |  |  | Cl Max: | 1.9141 | at alpha= | 17.5 | deg
XFOIL ncrit=9 |  |  |  | L/D Max: | 160.893 | at alpha= | 10 | deg
Re: | 10000000 |  |  | Cd Min: | 0.16005 | at alpha= | -15.5 | deg
Mach: | 0.25 |  |  | Cl=0 at alpha= | -1.6613 | deg
|  |  |  | @ Cl=0.1, Cd= | 0.0070291
|  |  |  | @ Cl=0.4, Cd= | 0.0071622
|  |  |  | @ Cl=0.6, Cd= | 0.0071307
alpha (deg) | Cl | Cd | Cm | Cl/Cd
-15.5 | -0.561 | 0.16005 | 0.0138 | -3.5052
-15 | -0.5543 | 0.15142 | 0.0101 | -3.6607
-14.5 | -0.5444 | 0.14389 | 0.0068 | -3.7834
-14 | -0.5554 | 0.13093 | 0.0013 | -4.242
-13.5 | -0.5751 | 0.1166 | -0.0055 | -4.9322
-13 | -0.5623 | 0.11041 | -0.0082 | -5.0928
-12.5 | -0.5658 | 0.10056 | -0.0132 | -5.6265
-12 | -0.6355 | 0.07298 | -0.0352 | -8.7079
-11.5 | -0.7072 | 0.05932 | -0.0442 | -11.9218
-11 | -0.7427 | 0.0539 | -0.0402 | -13.7792
-10.5 | -0.9453 | 0.01391 | -0.0268 | -67.9583
-10 | -0.8649 | 0.01053 | -0.0316 | -82.1368
-9.5 | -0.8246 | 0.00974 | -0.0268 | -84.6612
-9 | -0.7804 | 0.0092 | -0.0227 | -84.8261
-8.5 | -0.7325 | 0.00881 | -0.0194 | -83.1442
-8 | -0.6835 | 0.00845 | -0.0164 | -80.8876
-7.5 | -0.6331 | 0.00813 | -0.0137 | -77.8721
-7 | -0.5836 | 0.0078 | -0.0109 | -74.8205
-6.5 | -0.5322 | 0.00754 | -0.0086 | -70.5836
-6 | -0.4797 | 0.00742 | -0.0065 | -64.6496
-5.5 | -0.4255 | 0.00727 | -0.0048 | -58.5282
-5 | -0.3705 | 0.00714 | -0.0034 | -51.8908
-4.5 | -0.3152 | 0.00707 | -0.002 | -44.5827
-4 | -0.2597 | 0.00697 | -0.0008 | -37.2597
-3 | -0.1491 | 0.00688 | 0.0016 | -21.6715
-2.5 | -0.0937 | 0.00692 | 0.0027 | -13.5405
-2 | -0.0378 | 0.00695 | 0.0036 | -5.4388
-1.5 | 0.018 | 0.00696 | 0.0046 | 2.5862
-1 | 0.0742 | 0.00702 | 0.0054 | 10.5698
-0.5 | 0.1308 | 0.00704 | 0.0062 | 18.5795
0 | 0.1881 | 0.00704 | 0.0068 | 26.7188
0.5 | 0.2451 | 0.00708 | 0.0074 | 34.6186
1 | 0.3025 | 0.00709 | 0.0079 | 42.6657
1.5 | 0.3599 | 0.00712 | 0.0085 | 50.5478
2 | 0.4169 | 0.00718 | 0.009 | 58.0641
2.5 | 0.474 | 0.00725 | 0.0096 | 65.3793
3 | 0.5316 | 0.00729 | 0.0101 | 72.9218
3.5 | 0.5889 | 0.00735 | 0.0107 | 80.1224
4 | 0.6299 | 0.00654 | 0.0143 | 96.315
4.5 | 0.6752 | 0.0062 | 0.0172 | 108.9032
5 | 0.7239 | 0.00606 | 0.0196 | 119.4554
5.5 | 0.7753 | 0.00605 | 0.0215 | 128.1488
6 | 0.8251 | 0.00608 | 0.0238 | 135.7072
6.5 | 0.8794 | 0.00627 | 0.025 | 140.2552
7 | 0.9369 | 0.00649 | 0.0256 | 144.3606
7.5 | 1.003 | 0.00671 | 0.0243 | 149.4784
8 | 1.0695 | 0.00697 | 0.023 | 153.4433
8.5 | 1.1412 | 0.00732 | 0.0205 | 155.9016
9 | 1.2099 | 0.00768 | 0.0187 | 157.5391
9.5 | 1.2741 | 0.00797 | 0.018 | 159.862
10 | 1.3338 | 0.00829 | 0.0183 | 160.8926
10.5 | 1.3915 | 0.00874 | 0.019 | 159.2105
11 | 1.4562 | 0.00916 | 0.0182 | 158.9738
11.5 | 1.5209 | 0.00953 | 0.0175 | 159.5908
12 | 1.5836 | 0.01003 | 0.0172 | 157.8863
12.5 | 1.6447 | 0.01062 | 0.0171 | 154.8682
13 | 1.7067 | 0.01109 | 0.0171 | 153.8954
13.5 | 1.7638 | 0.01192 | 0.0176 | 147.9698
14 | 1.7957 | 0.01248 | 0.0232 | 143.8862
14.5 | 1.8064 | 0.01326 | 0.0323 | 136.2293
15 | 1.8363 | 0.0141 | 0.0375 | 130.234
15.5 | 1.8616 | 0.01536 | 0.0425 | 121.1979
16 | 1.8879 | 0.01677 | 0.0467 | 112.576
16.5 | 1.9035 | 0.01894 | 0.0511 | 100.5016
17 | 1.9089 | 0.02209 | 0.0548 | 86.4147
17.5 | 1.9141 | 0.02579 | 0.0571 | 74.2187
18 | 1.8951 | 0.03201 | 0.0579 | 59.2034
18.5 | 1.877 | 0.03898 | 0.0569 | 48.1529
19 | 1.8244 | 0.05012 | 0.053 | 36.4006
19.5 | 1.7815 | 0.06104 | 0.0484 | 29.1858
20 | 1.7113 | 0.07567 | 0.0413 | 22.6153

## 111. Re 10M Mach 0.50 (1)
BIGFOIL.COM POLAR EXPORT
NACA42113
NACA42113 |  |  |  | Cl Max: | 1.306 | at alpha= | 9.5 | deg
JavaFoil+Calcfoil stall+Eppler ext transition |  |  |  | L/D Max: | 115.849 | at alpha= | 6 | deg
Re: | 10000000 |  |  | Cd Min: | 0.0087 | at alpha= | 4 | deg
Mach: | 0.5 |  |  | Cl=0 at alpha= | -1.529 | deg
|  |  |  | @ Cl=0.1, Cd= | 0.0098761
|  |  |  | @ Cl=0.4, Cd= | 0.010088
|  |  |  | @ Cl=0.6, Cd= | 0.010135
alpha (deg) | Cl | Cd | Cm | Cl/Cd
-20 | -0.983 | 0.14052 | 0.006 | -6.995
-19.5 | -0.958 | 0.13221 | 0.006 | -7.249
-19 | -1.107 | 0.0229 | 0.011 | -48.347
-18.5 | -1.074 | 0.02334 | 0.011 | -46.03
-18 | -0.879 | 0.12051 | 0.006 | -7.297
-17.5 | -0.853 | 0.11543 | 0.006 | -7.393
-17 | -0.828 | 0.10947 | 0.006 | -7.563
-16.5 | -0.803 | 0.10304 | 0.006 | -7.794
-16 | -0.776 | 0.10147 | 0.006 | -7.65
-15.5 | -0.749 | 0.09817 | 0.006 | -7.633
-15 | -0.723 | 0.09332 | 0.006 | -7.75
-14.5 | -0.697 | 0.089 | 0.006 | -7.83
-14 | -0.671 | 0.08366 | 0.006 | -8.023
-13.5 | -0.644 | 0.08267 | 0.005 | -7.793
-13 | -0.618 | 0.07841 | 0.005 | -7.88
-12.5 | -0.592 | 0.07422 | 0.005 | -7.97
-12 | -0.565 | 0.07029 | 0.005 | -8.039
-11.5 | -0.539 | 0.06606 | 0.005 | -8.158
-11 | -0.512 | 0.06511 | 0.005 | -7.86
-10.5 | -0.485 | 0.06169 | 0.005 | -7.865
-10 | -0.459 | 0.05818 | 0.005 | -7.881
-9.5 | -0.432 | 0.0549 | 0.005 | -7.867
-9 | -0.405 | 0.05367 | 0.005 | -7.542
-8.5 | -0.378 | 0.05082 | 0.005 | -7.439
-8 | -0.351 | 0.04798 | 0.005 | -7.321
-7.5 | -0.324 | 0.04714 | 0.004 | -6.876
-7 | -0.297 | 0.0443 | 0.004 | -6.71
-6.5 | -0.27 | 0.04366 | 0.004 | -6.187
-6 | -0.243 | 0.0411 | 0.004 | -5.916
-5.5 | -0.216 | 0.03982 | 0.004 | -5.426
-5 | -0.306 | 0.03749 | 0.004 | -8.155
-4.5 | -0.287 | 0.03506 | 0.004 | -8.18
-4 | -0.251 | 0.03318 | 0.004 | -7.571
-3.5 | -0.207 | 0.03174 | 0.004 | -6.53
-3 | -0.159 | 0.03038 | 0.004 | -5.219
-2.5 | -0.107 | 0.02958 | 0.004 | -3.605
-2 | -0.065 | 0.01003 | 0.008 | -6.454
-1.5 | 0.004 | 0.00992 | 0.008 | 0.362
-1 | 0.073 | 0.00988 | 0.007 | 7.383
-0.5 | 0.143 | 0.00987 | 0.007 | 14.483
0 | 0.213 | 0.00984 | 0.007 | 21.61
0.5 | 0.282 | 0.00986 | 0.007 | 28.615
1 | 0.351 | 0.01045 | 0.007 | 33.613
1.5 | 0.42 | 0.00994 | 0.007 | 42.226
2 | 0.488 | 0.00999 | 0.006 | 48.87
2.5 | 0.556 | 0.01005 | 0.006 | 55.314
3 | 0.623 | 0.01018 | 0.006 | 61.239
3.5 | 0.69 | 0.01036 | 0.006 | 66.622
4 | 0.756 | 0.0087 | 0.006 | 86.857
4.5 | 0.821 | 0.00925 | 0.005 | 88.758
5 | 0.885 | 0.00897 | 0.005 | 98.627
5.5 | 0.947 | 0.00874 | 0.005 | 108.295
6 | 1.007 | 0.0087 | 0.005 | 115.849
6.5 | 1.066 | 0.01056 | 0.005 | 100.905
7 | 1.121 | 0.01084 | 0.004 | 103.459
7.5 | 1.173 | 0.01126 | 0.004 | 104.229
8 | 1.22 | 0.01195 | 0.004 | 102.076
8.5 | 1.26 | 0.01287 | 0.004 | 97.947
9 | 1.292 | 0.01418 | 0.003 | 91.112
9.5 | 1.306 | 0.01664 | 0.003 | 78.492
10 | 1.301 | 0.02109 | 0.003 | 61.705
10.5 | 1.277 | 0.02851 | 0.003 | 44.788
11 | 1.22 | 0.0422 | 0.002 | 28.901
11.5 | 1.129 | 0.05915 | 0.002 | 19.082
12 | 0.768 | 0.08681 | 0.001 | 8.852
12.5 | 0.795 | 0.08801 | 0.001 | 9.036
13 | 0.82 | 0.09876 | 0.001 | 8.303
13.5 | 0.844 | 0.11881 | 0.001 | 7.104
14 | 0.874 | 0.12718 | 0.001 | 6.869
14.5 | 0.901 | 0.13692 | 0.001 | 6.582

## 112. Re 10M Mach 0.50 (2)
BIGFOIL.COM POLAR EXPORT
NACA42113
NACA42113 |  |  |  | Cl Max: | 1.9022 | at alpha= | 13.5 | deg
XFOIL ncrit=9 |  |  |  | L/D Max: | 154.305 | at alpha= | 8.5 | deg
Re: | 10000000 |  |  | Cd Min: | 0.20873 | at alpha= | -20 | deg
Mach: | 0.5 |  |  | Cl=0 at alpha= | -1.679 | deg
|  |  |  | @ Cl=0.1, Cd= | 0.00141
|  |  |  | @ Cl=0.4, Cd= | 0.0073869
|  |  |  | @ Cl=0.6, Cd= | 0.0076369
alpha (deg) | Cl | Cd | Cm | Cl/Cd
-20 | -0.5266 | 0.20873 | 0.0418 | -2.5229
-19.5 | -0.5093 | 0.20204 | 0.0374 | -2.5208
-19 | -0.4946 | 0.19448 | 0.0325 | -2.5432
-18.5 | -0.4772 | 0.18796 | 0.028 | -2.5388
-18 | -0.459 | 0.1818 | 0.0236 | -2.5248
-17.5 | -0.44 | 0.17599 | 0.0193 | -2.5001
-17 | -0.4226 | 0.16969 | 0.0148 | -2.4904
-16.5 | -0.4072 | 0.16284 | 0.0101 | -2.5006
-16 | -0.3921 | 0.15626 | 0.0054 | -2.5093
-15.5 | -0.3768 | 0.15012 | 0.0009 | -2.51
-15 | -0.3659 | 0.14354 | -0.0037 | -2.5491
-14.5 | -0.3503 | 0.13886 | -0.0072 | -2.5227
-14 | -0.3432 | 0.1352 | -0.0096 | -2.5385
-13.5 | -0.336 | 0.13068 | -0.0108 | -2.5712
-13 | -0.3307 | 0.12468 | -0.0125 | -2.6524
-12.5 | -0.3277 | 0.11772 | -0.0146 | -2.7837
-12 | -0.324 | 0.10954 | -0.018 | -2.9578
-11.5 | -0.2627 | 0.09257 | -0.0433 | -2.8379
-11 | -0.2664 | 0.08625 | -0.0436 | -3.0887
-10 | -0.2626 | 0.06985 | -0.0501 | -3.7595
-9.5 | -0.2647 | 0.06062 | -0.0545 | -4.3665
-9 | -0.2817 | 0.04844 | -0.0637 | -5.8154
-8.5 | -0.3369 | 0.03762 | -0.0698 | -8.9553
-8 | -0.3728 | 0.03272 | -0.0659 | -11.3936
-7.5 | -0.41 | 0.02894 | -0.0555 | -14.1672
-7 | -0.4225 | 0.024 | -0.0475 | -17.6042
-6.5 | -0.4263 | 0.01863 | -0.0392 | -22.8824
-6 | -0.4183 | 0.01358 | -0.0309 | -30.8027
-5.5 | -0.3962 | 0.00962 | -0.0235 | -41.185
-5 | -0.3561 | 0.00734 | -0.0182 | -48.515
-4.5 | -0.3167 | 0.00477 | -0.0125 | -66.3941
-4 | -0.2737 | 0.00177 | -0.009 | -154.6328
-3.5 | -0.2218 | 0.00154 | -0.0047 | -144.026
-3 | -0.1636 | 0.00146 | -0.0016 | -112.0548
-2.5 | -0.1032 | 0.00144 | 0.0009 | -71.6667
-2 | -0.0407 | 0.00143 | 0.0029 | -28.4615
-1.5 | 0.0227 | 0.00143 | 0.0045 | 15.8741
-1 | 0.0862 | 0.00141 | 0.0061 | 61.1348
-0.5 | 0.1502 | 0.00141 | 0.0074 | 106.5248
0 | 0.2184 | 0.00727 | 0.0088 | 30.0413
0.5 | 0.2839 | 0.00728 | 0.01 | 38.9973
1 | 0.3488 | 0.00734 | 0.0113 | 47.5204
1.5 | 0.4143 | 0.0074 | 0.0126 | 55.9865
2 | 0.4803 | 0.00745 | 0.0138 | 64.4698
2.5 | 0.5462 | 0.00753 | 0.0151 | 72.5365
3 | 0.6116 | 0.00766 | 0.0167 | 79.8433
3.5 | 0.6774 | 0.0078 | 0.0183 | 86.8462
4 | 0.7294 | 0.00722 | 0.0225 | 101.0249
4.5 | 0.7789 | 0.00676 | 0.0274 | 115.2219
5 | 0.8324 | 0.00664 | 0.0318 | 125.3614
5.5 | 0.8881 | 0.00673 | 0.0362 | 131.9614
6 | 0.9454 | 0.00684 | 0.0406 | 138.2164
6.5 | 1.0113 | 0.00703 | 0.0435 | 143.8549
7 | 1.0963 | 0.00742 | 0.043 | 147.7493
7.5 | 1.1918 | 0.00794 | 0.0409 | 150.1008
8.5 | 1.3656 | 0.00885 | 0.0417 | 154.3051
9 | 1.444 | 0.00946 | 0.0443 | 152.6427
9.5 | 1.5185 | 0.01012 | 0.048 | 150.0494
10 | 1.6036 | 0.01079 | 0.0505 | 148.6191
10.5 | 1.6858 | 0.01155 | 0.0539 | 145.9567
11 | 1.7653 | 0.0125 | 0.058 | 141.224
11.5 | 1.8059 | 0.01359 | 0.0672 | 132.8845
12 | 1.8419 | 0.01499 | 0.0764 | 122.8753
12.5 | 1.8728 | 0.01708 | 0.0846 | 109.6487
13 | 1.8954 | 0.02026 | 0.091 | 93.5538
13.5 | 1.9022 | 0.02508 | 0.095 | 75.8453
14 | 1.8948 | 0.03156 | 0.0961 | 60.038
14.5 | 1.8698 | 0.03971 | 0.0946 | 47.0864
15 | 1.8335 | 0.04893 | 0.0914 | 37.4719
15.5 | 1.7935 | 0.05864 | 0.0871 | 30.5849
16 | 1.7442 | 0.06926 | 0.0814 | 25.1834
16.5 | 1.6682 | 0.08226 | 0.0725 | 20.2796
17 | 1.5311 | 0.10123 | 0.0567 | 15.125
17.5 | 1.129 | 0.11276 | 0.0467 | 10.0124
18 | 1.0299 | 0.12484 | 0.0317 | 8.2498
18.5 | 0.9827 | 0.13566 | 0.0191 | 7.2438

## 113. Re 12M Mach 0.00 (1)
BIGFOIL.COM POLAR EXPORT
NACA42113
NACA42113 |  |  |  | Cl Max: | 1.652 | at alpha= | 15 | deg
JavaFoil+Calcfoil stall+Eppler ext transition |  |  |  | L/D Max: | 150.241 | at alpha= | 10 | deg
Re: | 12000000 |  |  | Cd Min: | 0.00867 | at alpha= | 4.5 | deg
Mach: | 0 |  |  | Cl=0 at alpha= | -1.525 | deg
|  |  |  | @ Cl=0.1, Cd= | 0.0099257
|  |  |  | @ Cl=0.4, Cd= | 0.00983
|  |  |  | @ Cl=0.6, Cd= | 0.010516
alpha (deg) | Cl | Cd | Cm | Cl/Cd
-18 | -0.591 | 0.13375 | 0.005 | -4.421
-17.5 | -0.604 | 0.12904 | 0.005 | -4.683
-17 | -0.617 | 0.12287 | 0.005 | -5.02
-16.5 | -0.629 | 0.11679 | 0.005 | -5.382
-16 | -0.639 | 0.11132 | 0.005 | -5.744
-15.5 | -0.649 | 0.10626 | 0.005 | -6.109
-15 | -0.658 | 0.10085 | 0.004 | -6.521
-14.5 | -0.665 | 0.09625 | 0.004 | -6.906
-14 | -0.67 | 0.09109 | 0.004 | -7.355
-13.5 | -0.674 | 0.08603 | 0.004 | -7.829
-13 | -0.675 | 0.08157 | 0.004 | -8.274
-12.5 | -0.674 | 0.07731 | 0.004 | -8.717
-12 | -0.671 | 0.07308 | 0.004 | -9.175
-11.5 | -0.664 | 0.06914 | 0.004 | -9.61
-11 | -0.656 | 0.0653 | 0.004 | -10.04
-10.5 | -0.644 | 0.06193 | 0.004 | -10.394
-10 | -0.629 | 0.05833 | 0.004 | -10.781
-9.5 | -0.611 | 0.05523 | 0.004 | -11.062
-9 | -0.589 | 0.05217 | 0.004 | -11.296
-8.5 | -0.564 | 0.04919 | 0.004 | -11.475
-8 | -0.537 | 0.04643 | 0.004 | -11.561
-7.5 | -0.507 | 0.04408 | 0.004 | -11.491
-7 | -0.474 | 0.04162 | 0.004 | -11.384
-6.5 | -0.439 | 0.03944 | 0.004 | -11.124
-6 | -0.402 | 0.03739 | 0.004 | -10.742
-5.5 | -0.363 | 0.03535 | 0.004 | -10.256
-5 | -0.396 | 0.00956 | 0.008 | -41.413
-4.5 | -0.343 | 0.00942 | 0.007 | -36.433
-4 | -0.288 | 0.00929 | 0.007 | -31.042
-3.5 | -0.232 | 0.0092 | 0.007 | -25.228
-3 | -0.175 | 0.00918 | 0.007 | -19.026
-2.5 | -0.116 | 0.00953 | 0.007 | -12.186
-2 | -0.057 | 0.0095 | 0.007 | -5.979
-1.5 | 0.003 | 0.01009 | 0.007 | 0.31
-1 | 0.063 | 0.00995 | 0.006 | 6.382
-0.5 | 0.124 | 0.00991 | 0.006 | 12.523
0 | 0.185 | 0.00988 | 0.006 | 18.698
0.5 | 0.245 | 0.00982 | 0.006 | 24.969
1 | 0.305 | 0.00978 | 0.006 | 31.214
1.5 | 0.365 | 0.00983 | 0.006 | 37.181
2 | 0.425 | 0.00983 | 0.006 | 43.253
2.5 | 0.485 | 0.01043 | 0.005 | 46.516
3 | 0.544 | 0.01046 | 0.005 | 52.069
3.5 | 0.604 | 0.01052 | 0.005 | 57.378
4 | 0.663 | 0.00924 | 0.005 | 71.74
4.5 | 0.721 | 0.00867 | 0.005 | 83.212
5 | 0.779 | 0.00876 | 0.005 | 88.984
5.5 | 0.837 | 0.00889 | 0.004 | 94.154
6 | 0.894 | 0.00978 | 0.004 | 91.467
6.5 | 0.951 | 0.00982 | 0.004 | 96.878
7 | 1.008 | 0.00985 | 0.004 | 102.265
7.5 | 1.063 | 0.00934 | 0.004 | 113.853
8 | 1.118 | 0.00898 | 0.003 | 124.529
8.5 | 1.172 | 0.00923 | 0.003 | 126.953
9 | 1.225 | 0.00907 | 0.003 | 135.058
9.5 | 1.277 | 0.00894 | 0.003 | 142.895
10 | 1.328 | 0.00884 | 0.003 | 150.241
10.5 | 1.377 | 0.01012 | 0.002 | 136.058
11 | 1.424 | 0.01058 | 0.002 | 134.562
11.5 | 1.469 | 0.01109 | 0.002 | 132.448
12 | 1.512 | 0.01172 | 0.002 | 128.969
12.5 | 1.551 | 0.01253 | 0.002 | 123.806
13 | 1.588 | 0.01347 | 0.002 | 117.863
13.5 | 1.619 | 0.01478 | 0.001 | 109.499
14 | 1.639 | 0.01668 | 0.001 | 98.263
14.5 | 1.651 | 0.01916 | 0.001 | 86.187
15 | 1.652 | 0.02312 | 0.001 | 71.461
15.5 | 1.647 | 0.02836 | 0 | 58.071
16 | 1.632 | 0.03627 | 0 | 44.995
16.5 | 1.609 | 0.0477 | 0 | 33.727
17 | 1.579 | 0.06287 | 0 | 25.114
17.5 | 1.559 | 0.07354 | 0 | 21.198
18 | 1.541 | 0.08251 | 0 | 18.676
18.5 | 1.521 | 0.09128 | -0.001 | 16.664
19 | 1.5 | 0.09946 | -0.001 | 15.08
19.5 | 1.476 | 0.10771 | -0.001 | 13.706
20 | 1.45 | 0.11613 | -0.001 | 12.488

## 114. Re 12M Mach 0.00 (2)
BIGFOIL.COM POLAR EXPORT
NACA42113
NACA42113 |  |  |  | Cl Max: | 1.8943 | at alpha= | 18.5 | deg
XFOIL ncrit=9 |  |  |  | L/D Max: | 168.446 | at alpha= | 10.5 | deg
Re: | 12000000 |  |  | Cd Min: | 0.03923 | at alpha= | 20 | deg
Mach: | 0 |  |  | Cl=0 at alpha= | -1.6438 | deg
|  |  |  | @ Cl=0.1, Cd= | 0.0067909
|  |  |  | @ Cl=0.4, Cd= | 0.0069189
|  |  |  | @ Cl=0.6, Cd= | 0.0064854
alpha (deg) | Cl | Cd | Cm | Cl/Cd
-20 | -1.7133 | 0.02507 | -0.0505 | -68.3406
-19.5 | -1.6911 | 0.02333 | -0.0475 | -72.4861
-19 | -1.6672 | 0.02175 | -0.0442 | -76.6529
-18.5 | -1.6394 | 0.02055 | -0.0409 | -79.7762
-18 | -1.6114 | 0.01934 | -0.0375 | -83.3195
-17.5 | -1.5813 | 0.0183 | -0.0339 | -86.4098
-17 | -1.5504 | 0.01735 | -0.0302 | -89.3602
-16.5 | -1.52 | 0.01644 | -0.0261 | -92.4574
-16 | -1.4916 | 0.01562 | -0.0213 | -95.493
-15.5 | -1.455 | 0.01502 | -0.0179 | -96.8708
-15 | -1.4196 | 0.01444 | -0.0141 | -98.3102
-14.5 | -1.3794 | 0.01365 | -0.0113 | -101.0549
-14 | -1.3247 | 0.01289 | -0.0114 | -102.7696
-13.5 | -1.2708 | 0.01197 | -0.0115 | -106.1654
-13 | -1.2144 | 0.01128 | -0.0119 | -107.6596
-12.5 | -1.1595 | 0.01055 | -0.0119 | -109.9052
-12 | -1.111 | 0.00995 | -0.0105 | -111.6583
-11.5 | -1.0454 | 0.00938 | -0.0126 | -111.4499
-11 | -0.9667 | 0.00878 | -0.0177 | -110.1025
-10.5 | -0.9041 | 0.00841 | -0.0192 | -107.503
-10 | -0.8609 | 0.00821 | -0.0162 | -104.8599
-9.5 | -0.8149 | 0.00801 | -0.0138 | -101.7353
-9 | -0.767 | 0.00782 | -0.0119 | -98.0818
-8.5 | -0.7177 | 0.00765 | -0.0102 | -93.817
-8 | -0.6679 | 0.00751 | -0.0086 | -88.9348
-7.5 | -0.619 | 0.0073 | -0.0068 | -84.7945
-7 | -0.5687 | 0.00712 | -0.0053 | -79.8736
-6.5 | -0.5183 | 0.00704 | -0.0039 | -73.6222
-6 | -0.4668 | 0.00698 | -0.0026 | -66.8768
-5.5 | -0.4139 | 0.00688 | -0.0017 | -60.1599
-5 | -0.3608 | 0.00681 | -0.0007 | -52.9809
-4.5 | -0.3071 | 0.00676 | 0.0001 | -45.429
-4 | -0.2535 | 0.00668 | 0.0009 | -37.9491
-3.5 | -0.2 | 0.00663 | 0.0018 | -30.1659
-3 | -0.1464 | 0.00665 | 0.0026 | -22.015
-2.5 | -0.0924 | 0.00667 | 0.0033 | -13.8531
-2 | -0.0384 | 0.0067 | 0.004 | -5.7313
-1.5 | 0.0155 | 0.00673 | 0.0047 | 2.3031
-1 | 0.07 | 0.00678 | 0.0053 | 10.3245
-0.5 | 0.1248 | 0.0068 | 0.0059 | 18.3529
0 | 0.1801 | 0.0068 | 0.0063 | 26.4853
0.5 | 0.2352 | 0.00683 | 0.0068 | 34.4363
1 | 0.2906 | 0.00684 | 0.0071 | 42.4854
1.5 | 0.346 | 0.00686 | 0.0075 | 50.4373
2 | 0.401 | 0.00692 | 0.0079 | 57.948
2.5 | 0.456 | 0.00697 | 0.0083 | 65.4232
3 | 0.5114 | 0.00701 | 0.0086 | 72.9529
3.5 | 0.5666 | 0.00705 | 0.0089 | 80.3688
4 | 0.6086 | 0.00634 | 0.0117 | 95.9937
4.5 | 0.6536 | 0.00602 | 0.014 | 108.5714
5 | 0.7007 | 0.00585 | 0.0159 | 119.7778
5.5 | 0.7506 | 0.00581 | 0.0173 | 129.191
6 | 0.7986 | 0.00579 | 0.0191 | 137.9275
6.5 | 0.8497 | 0.00593 | 0.0202 | 143.2884
7 | 0.9013 | 0.00609 | 0.0211 | 147.9967
7.5 | 0.9554 | 0.00625 | 0.0214 | 152.864
9 | 1.145 | 0.00702 | 0.0157 | 163.1054
9.5 | 1.2095 | 0.00729 | 0.0135 | 165.9122
10 | 1.2691 | 0.00754 | 0.0123 | 168.3156
10.5 | 1.3223 | 0.00785 | 0.0125 | 168.4459
11 | 1.3759 | 0.00823 | 0.0124 | 167.181
11.5 | 1.4354 | 0.00854 | 0.0111 | 168.0796
12 | 1.4941 | 0.00888 | 0.0098 | 168.2545
12.5 | 1.5503 | 0.00936 | 0.0089 | 165.6303
13 | 1.6067 | 0.00977 | 0.008 | 164.4524
13.5 | 1.6596 | 0.01043 | 0.0075 | 159.1179
14 | 1.7123 | 0.01102 | 0.0071 | 155.3811
14.5 | 1.7642 | 0.01162 | 0.0067 | 151.8244
15 | 1.7911 | 0.01234 | 0.0114 | 145.1459
15.5 | 1.814 | 0.01294 | 0.0169 | 140.1855
16 | 1.8314 | 0.01377 | 0.0229 | 132.9993
16.5 | 1.851 | 0.01495 | 0.0276 | 123.8127
17 | 1.8681 | 0.01641 | 0.0319 | 113.8391
17.5 | 1.8808 | 0.01828 | 0.036 | 102.8884
18 | 1.8932 | 0.02043 | 0.0392 | 92.6676
18.5 | 1.8943 | 0.02367 | 0.0421 | 80.0296
19 | 1.8919 | 0.0277 | 0.0438 | 68.2996
19.5 | 1.8857 | 0.03261 | 0.0443 | 57.8258
20 | 1.8681 | 0.03923 | 0.0434 | 47.6192

## 115. Re 12M Mach 0.10 (1)
BIGFOIL.COM POLAR EXPORT
NACA42113
NACA42113 |  |  |  | Cl Max: | 1.646 | at alpha= | 14.5 | deg
JavaFoil+Calcfoil stall+Eppler ext transition |  |  |  | L/D Max: | 148.854 | at alpha= | 10 | deg
Re: | 12000000 |  |  | Cd Min: | 0.00864 | at alpha= | 4 | deg
Mach: | 0.1 |  |  | Cl=0 at alpha= | -1.525 | deg
|  |  |  | @ Cl=0.1, Cd= | 0.0099715
|  |  |  | @ Cl=0.4, Cd= | 0.009842
|  |  |  | @ Cl=0.6, Cd= | 0.010553
alpha (deg) | Cl | Cd | Cm | Cl/Cd
-17.5 | -0.558 | 0.12985 | 0.005 | -4.298
-17 | -0.573 | 0.12432 | 0.005 | -4.612
-16.5 | -0.588 | 0.1181 | 0.005 | -4.978
-16 | -0.602 | 0.11214 | 0.005 | -5.366
-15.5 | -0.614 | 0.10698 | 0.005 | -5.743
-15 | -0.626 | 0.1016 | 0.004 | -6.16
-14.5 | -0.636 | 0.09705 | 0.004 | -6.552
-14 | -0.644 | 0.09215 | 0.004 | -6.99
-13.5 | -0.65 | 0.08731 | 0.004 | -7.45
-13 | -0.655 | 0.08258 | 0.004 | -7.929
-12.5 | -0.656 | 0.07806 | 0.004 | -8.41
-12 | -0.656 | 0.07371 | 0.004 | -8.895
-11.5 | -0.652 | 0.06957 | 0.004 | -9.371
-11 | -0.645 | 0.0657 | 0.004 | -9.822
-10.5 | -0.636 | 0.06193 | 0.004 | -10.263
-10 | -0.622 | 0.05854 | 0.004 | -10.634
-9.5 | -0.606 | 0.05522 | 0.004 | -10.979
-9 | -0.586 | 0.05236 | 0.004 | -11.189
-8.5 | -0.562 | 0.04944 | 0.004 | -11.369
-8 | -0.535 | 0.04669 | 0.004 | -11.468
-7.5 | -0.506 | 0.04419 | 0.004 | -11.448
-7 | -0.474 | 0.04178 | 0.004 | -11.34
-6.5 | -0.439 | 0.0396 | 0.004 | -11.088
-6 | -0.402 | 0.0375 | 0.004 | -10.724
-5.5 | -0.363 | 0.03558 | 0.004 | -10.211
-5 | -0.397 | 0.00961 | 0.008 | -41.331
-4.5 | -0.344 | 0.00948 | 0.007 | -36.329
-4 | -0.289 | 0.00937 | 0.007 | -30.878
-3.5 | -0.233 | 0.00925 | 0.007 | -25.201
-3 | -0.175 | 0.00917 | 0.007 | -19.119
-2.5 | -0.117 | 0.00953 | 0.007 | -12.236
-2 | -0.057 | 0.00948 | 0.007 | -6.014
-1.5 | 0.003 | 0.01016 | 0.007 | 0.31
-1 | 0.064 | 0.01006 | 0.006 | 6.343
-0.5 | 0.125 | 0.00991 | 0.006 | 12.595
0 | 0.186 | 0.00988 | 0.006 | 18.799
0.5 | 0.246 | 0.00986 | 0.006 | 24.996
1 | 0.307 | 0.00981 | 0.006 | 31.266
1.5 | 0.367 | 0.00982 | 0.006 | 37.379
2 | 0.427 | 0.00986 | 0.006 | 43.343
2.5 | 0.487 | 0.01049 | 0.005 | 46.443
3 | 0.547 | 0.0105 | 0.005 | 52.106
3.5 | 0.607 | 0.01056 | 0.005 | 57.452
4 | 0.666 | 0.00864 | 0.005 | 77.028
4.5 | 0.725 | 0.00873 | 0.005 | 82.983
5 | 0.783 | 0.00884 | 0.005 | 88.519
5.5 | 0.841 | 0.00923 | 0.004 | 91.154
6 | 0.898 | 0.00986 | 0.004 | 91.1
6.5 | 0.956 | 0.0099 | 0.004 | 96.496
7 | 1.012 | 0.00934 | 0.004 | 108.364
7.5 | 1.068 | 0.00939 | 0.004 | 113.665
8 | 1.123 | 0.00904 | 0.003 | 124.129
8.5 | 1.177 | 0.00933 | 0.003 | 126.103
9 | 1.23 | 0.00916 | 0.003 | 134.21
9.5 | 1.281 | 0.00905 | 0.003 | 141.613
10 | 1.332 | 0.00895 | 0.003 | 148.854
10.5 | 1.381 | 0.01024 | 0.003 | 134.81
11 | 1.428 | 0.01073 | 0.002 | 133.102
11.5 | 1.473 | 0.01126 | 0.002 | 130.807
12 | 1.515 | 0.01193 | 0.002 | 126.951
12.5 | 1.553 | 0.0128 | 0.002 | 121.328
13 | 1.588 | 0.01385 | 0.002 | 114.671
13.5 | 1.618 | 0.0153 | 0.001 | 105.752
14 | 1.636 | 0.01744 | 0.001 | 93.825
14.5 | 1.646 | 0.02014 | 0.001 | 81.724
15 | 1.643 | 0.02475 | 0.001 | 66.386
15.5 | 1.634 | 0.03065 | 0 | 53.309
16 | 1.616 | 0.03942 | 0 | 40.997
16.5 | 1.589 | 0.05211 | 0 | 30.502
17 | 1.56 | 0.06702 | 0 | 23.271
17.5 | 1.538 | 0.07782 | 0 | 19.759
18 | 1.517 | 0.08681 | 0 | 17.474
18.5 | 1.494 | 0.09537 | -0.001 | 15.668
19 | 1.469 | 0.10377 | -0.001 | 14.161
19.5 | 1.442 | 0.11245 | -0.001 | 12.82

## 116. Re 12M Mach 0.10 (2)
BIGFOIL.COM POLAR EXPORT
NACA42113
NACA42113 |  |  |  | Cl Max: | 1.8969 | at alpha= | 18 | deg
XFOIL ncrit=9 |  |  |  | L/D Max: | 168.289 | at alpha= | 10 | deg
Re: | 12000000 |  |  | Cd Min: | 0.07853 | at alpha= | -19.5 | deg
Mach: | 0.1 |  |  | Cl=0 at alpha= | -1.6451 | deg
|  |  |  | @ Cl=0.1, Cd= | 0.006796
|  |  |  | @ Cl=0.4, Cd= | 0.0069262
|  |  |  | @ Cl=0.6, Cd= | 0.006575
alpha (deg) | Cl | Cd | Cm | Cl/Cd
-19.5 | -1.2061 | 0.07853 | -0.0461 | -15.3585
-19 | -1.3638 | 0.05627 | -0.058 | -24.2367
-18.5 | -1.5683 | 0.03821 | -0.0475 | -41.0442
-18 | -1.6308 | 0.02867 | -0.0364 | -56.8818
-17.5 | -1.6117 | 0.02306 | -0.0336 | -69.8916
-17 | -1.5629 | 0.01959 | -0.0342 | -79.7805
-16.5 | -1.5311 | 0.01817 | -0.0303 | -84.2653
-16 | -1.5005 | 0.017 | -0.0258 | -88.2647
-15.5 | -1.4628 | 0.01622 | -0.0223 | -90.185
-15 | -1.4268 | 0.01549 | -0.0183 | -92.111
-14.5 | -1.3906 | 0.01454 | -0.0144 | -95.6396
-14 | -1.3343 | 0.0138 | -0.0144 | -96.6884
-13.5 | -1.2793 | 0.0128 | -0.0143 | -99.9453
-13 | -1.223 | 0.01191 | -0.0144 | -102.6868
-12.5 | -1.1671 | 0.01105 | -0.0144 | -105.6199
-12 | -1.119 | 0.01035 | -0.0125 | -108.1159
-11.5 | -1.0542 | 0.0097 | -0.0142 | -108.6804
-11 | -0.9751 | 0.00902 | -0.019 | -108.1042
-10.5 | -0.9088 | 0.00858 | -0.021 | -105.9207
-10 | -0.8658 | 0.00835 | -0.0177 | -103.6886
-9.5 | -0.8198 | 0.00812 | -0.0151 | -100.9606
-9 | -0.7717 | 0.00791 | -0.013 | -97.5601
-8.5 | -0.7222 | 0.00772 | -0.0111 | -93.5492
-8 | -0.672 | 0.00757 | -0.0094 | -88.7715
-7.5 | -0.6224 | 0.00738 | -0.0076 | -84.336
-7 | -0.5719 | 0.00718 | -0.006 | -79.6518
-6.5 | -0.5213 | 0.00709 | -0.0044 | -73.5261
-6 | -0.4696 | 0.00701 | -0.0031 | -66.99
-5.5 | -0.4163 | 0.0069 | -0.002 | -60.3333
-5 | -0.3629 | 0.00683 | -0.001 | -53.1332
-4.5 | -0.3089 | 0.00678 | -0.0001 | -45.5605
-4 | -0.2549 | 0.0067 | 0.0007 | -38.0448
-3 | -0.1472 | 0.00667 | 0.0025 | -22.069
-2.5 | -0.0929 | 0.00669 | 0.0033 | -13.8864
-2 | -0.0384 | 0.00672 | 0.004 | -5.7143
-1.5 | 0.0157 | 0.00675 | 0.0048 | 2.3259
-1 | 0.0706 | 0.00678 | 0.0054 | 10.413
-0.5 | 0.1257 | 0.00681 | 0.0059 | 18.4581
0 | 0.1813 | 0.0068 | 0.0064 | 26.6618
0.5 | 0.2367 | 0.00684 | 0.0069 | 34.6053
1 | 0.2925 | 0.00684 | 0.0072 | 42.7632
1.5 | 0.3482 | 0.00687 | 0.0076 | 50.6841
2 | 0.4035 | 0.00693 | 0.0081 | 58.2251
2.5 | 0.4589 | 0.00698 | 0.0085 | 65.745
3 | 0.5147 | 0.00702 | 0.0088 | 73.3191
3.5 | 0.5702 | 0.00706 | 0.0091 | 80.7649
4 | 0.6126 | 0.00637 | 0.012 | 96.1695
4.5 | 0.6576 | 0.00604 | 0.0143 | 108.8742
5 | 0.7052 | 0.00587 | 0.0163 | 120.1363
5.5 | 0.7553 | 0.00582 | 0.0177 | 129.7766
6 | 0.8035 | 0.00581 | 0.0196 | 138.296
6.5 | 0.8548 | 0.00596 | 0.0208 | 143.4228
7 | 0.9069 | 0.00612 | 0.0217 | 148.1863
7.5 | 0.9618 | 0.00628 | 0.022 | 153.1529
8 | 1.023 | 0.00648 | 0.0208 | 157.8704
8.5 | 1.0853 | 0.00674 | 0.0193 | 161.0237
9 | 1.1539 | 0.00708 | 0.0163 | 162.9802
9.5 | 1.2191 | 0.00734 | 0.0142 | 166.0899
10 | 1.279 | 0.0076 | 0.0132 | 168.2895
10.5 | 1.3319 | 0.00794 | 0.0136 | 167.7456
11 | 1.3873 | 0.00832 | 0.0134 | 166.7428
11.5 | 1.4477 | 0.00863 | 0.0121 | 167.752
12 | 1.5069 | 0.00899 | 0.011 | 167.6196
12.5 | 1.5638 | 0.00949 | 0.0102 | 164.784
13 | 1.6212 | 0.0099 | 0.0094 | 163.7576
13.5 | 1.6748 | 0.01057 | 0.0091 | 158.4484
14 | 1.7277 | 0.01122 | 0.0088 | 153.984
14.5 | 1.7765 | 0.01181 | 0.0095 | 150.4234
15 | 1.8026 | 0.01257 | 0.0145 | 143.4049
15.5 | 1.8199 | 0.01315 | 0.0213 | 138.3954
16 | 1.8415 | 0.01408 | 0.0265 | 130.7884
16.5 | 1.8605 | 0.01539 | 0.0312 | 120.8902
17 | 1.8761 | 0.01703 | 0.0357 | 110.1644
18 | 1.8969 | 0.02164 | 0.0428 | 87.6571
18.5 | 1.8934 | 0.0255 | 0.0453 | 74.251
19 | 1.8859 | 0.03033 | 0.0464 | 62.1794
19.5 | 1.8755 | 0.03606 | 0.0461 | 52.0105
20 | 1.8516 | 0.04381 | 0.0443 | 42.2643

## 117. Re 12M Mach 0.25 (1)
BIGFOIL.COM POLAR EXPORT
NACA42113
NACA42113 |  |  |  | Cl Max: | 1.601 | at alpha= | 14 | deg
JavaFoil+Calcfoil stall+Eppler ext transition |  |  |  | L/D Max: | 142.935 | at alpha= | 9 | deg
Re: | 12000000 |  |  | Cd Min: | 0.00877 | at alpha= | 9 | deg
Mach: | 0.25 |  |  | Cl=0 at alpha= | -1.5242 | deg
|  |  |  | @ Cl=0.1, Cd= | 0.01016
|  |  |  | @ Cl=0.4, Cd= | 0.010066
|  |  |  | @ Cl=0.6, Cd= | 0.010106
alpha (deg) | Cl | Cd | Cm | Cl/Cd
-15 | -0.329 | 0.10631 | 0.005 | -3.095
-14.5 | -0.372 | 0.10016 | 0.005 | -3.711
-14 | -0.411 | 0.09516 | 0.005 | -4.314
-13.5 | -0.446 | 0.09069 | 0.004 | -4.913
-13 | -0.477 | 0.08573 | 0.004 | -5.561
-12.5 | -0.504 | 0.08185 | 0.004 | -6.155
-12 | -0.526 | 0.07722 | 0.004 | -6.817
-11.5 | -0.544 | 0.07283 | 0.004 | -7.474
-11 | -0.557 | 0.06904 | 0.004 | -8.072
-10.5 | -0.565 | 0.06472 | 0.004 | -8.73
-10 | -0.568 | 0.0608 | 0.004 | -9.335
-9.5 | -0.565 | 0.05724 | 0.004 | -9.866
-9 | -0.555 | 0.05384 | 0.004 | -10.316
-8.5 | -0.541 | 0.05065 | 0.004 | -10.674
-8 | -0.52 | 0.05071 | 0.004 | -10.245
-7.5 | -0.498 | 0.04508 | 0.004 | -11.043
-7 | -0.47 | 0.04261 | 0.004 | -11.034
-6.5 | -0.439 | 0.04031 | 0.004 | -10.888
-6 | -0.404 | 0.03816 | 0.004 | -10.594
-5.5 | -0.367 | 0.03625 | 0.004 | -10.118
-5 | -0.327 | 0.0345 | 0.004 | -9.467
-4.5 | -0.284 | 0.0326 | 0.004 | -8.725
-4 | -0.295 | 0.00957 | 0.008 | -30.863
-3.5 | -0.238 | 0.00946 | 0.007 | -25.194
-3 | -0.18 | 0.00943 | 0.007 | -19.059
-2.5 | -0.12 | 0.00972 | 0.007 | -12.3
-2 | -0.059 | 0.00971 | 0.007 | -6.026
-1.5 | 0.003 | 0.00963 | 0.007 | 0.335
-1 | 0.066 | 0.01022 | 0.007 | 6.407
-0.5 | 0.128 | 0.01011 | 0.007 | 12.682
0 | 0.191 | 0.01006 | 0.006 | 18.953
0.5 | 0.253 | 0.01009 | 0.006 | 25.078
1 | 0.315 | 0.01004 | 0.006 | 31.397
1.5 | 0.377 | 0.01007 | 0.006 | 37.436
2 | 0.439 | 0.01006 | 0.006 | 43.602
2.5 | 0.5 | 0.01004 | 0.006 | 49.817
3 | 0.561 | 0.01008 | 0.005 | 55.691
3.5 | 0.622 | 0.01012 | 0.005 | 61.498
4 | 0.683 | 0.00882 | 0.005 | 77.397
4.5 | 0.743 | 0.00894 | 0.005 | 83.086
5 | 0.803 | 0.00911 | 0.005 | 88.136
5.5 | 0.862 | 0.0093 | 0.004 | 92.679
6 | 0.921 | 0.00912 | 0.004 | 100.951
6.5 | 0.978 | 0.00967 | 0.004 | 101.239
7 | 1.036 | 0.00973 | 0.004 | 106.453
7.5 | 1.092 | 0.0093 | 0.004 | 117.35
8 | 1.147 | 0.00901 | 0.004 | 127.274
8.5 | 1.201 | 0.00887 | 0.003 | 135.457
9 | 1.254 | 0.00877 | 0.003 | 142.935
9.5 | 1.305 | 0.01003 | 0.003 | 130.18
10 | 1.354 | 0.01047 | 0.003 | 129.398
10.5 | 1.401 | 0.01103 | 0.003 | 127.099
11 | 1.445 | 0.01166 | 0.002 | 123.993
11.5 | 1.486 | 0.01238 | 0.002 | 120.011
12 | 1.522 | 0.01345 | 0.002 | 113.235
12.5 | 1.553 | 0.01482 | 0.002 | 104.788
13 | 1.579 | 0.01665 | 0.002 | 94.875
13.5 | 1.596 | 0.01964 | 0.001 | 81.285
14 | 1.601 | 0.02361 | 0.001 | 67.81
14.5 | 1.591 | 0.02956 | 0.001 | 53.811
15 | 1.571 | 0.03737 | 0.001 | 42.042
15.5 | 1.541 | 0.0482 | 0 | 31.962
16 | 1.501 | 0.06337 | 0 | 23.685
16.5 | 1.46 | 0.08041 | 0 | 18.154
17 | 1.424 | 0.09189 | 0 | 15.494
17.5 | 1.382 | 0.10196 | 0 | 13.558
18 | 1.336 | 0.11131 | 0 | 12
18.5 | 1.283 | 0.121 | -0.001 | 10.603
19 | 1.225 | 0.13062 | -0.001 | 9.376

## 118. Re 12M Mach 0.25 (2)
BIGFOIL.COM POLAR EXPORT
NACA42113
NACA42113 |  |  |  | Cl Max: | 1.9175 | at alpha= | 17.5 | deg
XFOIL ncrit=9 |  |  |  | L/D Max: | 166.379 | at alpha= | 9.5 | deg
Re: | 12000000 |  |  | Cd Min: | 0.15882 | at alpha= | -15.5 | deg
Mach: | 0.25 |  |  | Cl=0 at alpha= | -1.6501 | deg
|  |  |  | @ Cl=0.1, Cd= | 0.0068446
|  |  |  | @ Cl=0.4, Cd= | 0.0069717
|  |  |  | @ Cl=0.6, Cd= | 0.0070034
alpha (deg) | Cl | Cd | Cm | Cl/Cd
-15.5 | -0.566 | 0.15882 | 0.0135 | -3.5638
-15 | -0.5807 | 0.14416 | 0.0072 | -4.0282
-14.5 | -0.571 | 0.13684 | 0.004 | -4.1728
-14 | -0.5631 | 0.12918 | 0.0007 | -4.359
-13.5 | -0.6148 | 0.10743 | -0.0107 | -5.7228
-13 | -0.607 | 0.10023 | -0.0142 | -6.0561
-12.5 | -0.7131 | 0.06746 | -0.0418 | -10.5707
-12 | -0.7883 | 0.05618 | -0.0457 | -14.0317
-10.5 | -0.9246 | 0.01046 | -0.0332 | -88.3939
-10 | -0.8834 | 0.00981 | -0.0284 | -90.051
-9.5 | -0.8399 | 0.00921 | -0.0242 | -91.1944
-9 | -0.7927 | 0.00875 | -0.0206 | -90.5943
-8.5 | -0.7429 | 0.00839 | -0.0176 | -88.5459
-8 | -0.6926 | 0.00808 | -0.0148 | -85.7178
-7.5 | -0.6413 | 0.00782 | -0.0122 | -82.0077
-7 | -0.5884 | 0.00762 | -0.0101 | -77.2178
-6.5 | -0.5373 | 0.00739 | -0.0077 | -72.7064
-6 | -0.4844 | 0.00722 | -0.0057 | -67.0914
-5.5 | -0.4295 | 0.00707 | -0.0041 | -60.7496
-5 | -0.3743 | 0.00696 | -0.0027 | -53.7787
-4.5 | -0.3185 | 0.00688 | -0.0014 | -46.2936
-4 | -0.2624 | 0.00682 | -0.0003 | -38.4751
-3.5 | -0.2069 | 0.00674 | 0.0009 | -30.6973
-3 | -0.1514 | 0.00674 | 0.002 | -22.4629
-2.5 | -0.0955 | 0.00676 | 0.003 | -14.1272
-2 | -0.0394 | 0.00679 | 0.0039 | -5.8027
-1.5 | 0.0169 | 0.0068 | 0.0048 | 2.4853
-1 | 0.0735 | 0.00684 | 0.0056 | 10.7456
-0.5 | 0.1307 | 0.00685 | 0.0062 | 19.0803
0 | 0.1878 | 0.00686 | 0.0068 | 27.3761
0.5 | 0.2452 | 0.00688 | 0.0074 | 35.6395
1 | 0.3029 | 0.00688 | 0.0079 | 44.0262
1.5 | 0.3602 | 0.00693 | 0.0084 | 51.9769
2 | 0.4174 | 0.00699 | 0.009 | 59.7139
2.5 | 0.4751 | 0.00703 | 0.0094 | 67.5818
3 | 0.5327 | 0.00707 | 0.0099 | 75.3465
3.5 | 0.5899 | 0.00715 | 0.0105 | 82.5035
4 | 0.634 | 0.00651 | 0.0135 | 97.3886
5 | 0.7297 | 0.00596 | 0.0184 | 122.4329
5.5 | 0.7814 | 0.00593 | 0.0202 | 131.7707
6 | 0.8306 | 0.00597 | 0.0226 | 139.129
6.5 | 0.8836 | 0.00613 | 0.0242 | 144.1436
7 | 0.9389 | 0.00628 | 0.0253 | 149.5064
7.5 | 0.9972 | 0.00645 | 0.0258 | 154.6047
8 | 1.0641 | 0.00673 | 0.0243 | 158.1129
8.5 | 1.1319 | 0.00706 | 0.0227 | 160.3258
9 | 1.2047 | 0.00736 | 0.02 | 163.6821
9.5 | 1.2728 | 0.00765 | 0.0185 | 166.3791
10 | 1.3339 | 0.00803 | 0.0185 | 166.1146
10.5 | 1.3873 | 0.00844 | 0.0201 | 164.372
11 | 1.4528 | 0.00877 | 0.0192 | 165.6556
11.5 | 1.517 | 0.00917 | 0.0186 | 165.4308
12 | 1.579 | 0.00972 | 0.0184 | 162.4486
12.5 | 1.6417 | 0.01017 | 0.0181 | 161.4258
13 | 1.7028 | 0.01071 | 0.0182 | 158.9916
13.5 | 1.7607 | 0.01144 | 0.0187 | 153.9073
14 | 1.8057 | 0.01231 | 0.0215 | 146.6856
14.5 | 1.8236 | 0.01284 | 0.0297 | 142.0249
15 | 1.8436 | 0.01383 | 0.0365 | 133.3044
15.5 | 1.875 | 0.0148 | 0.041 | 126.6892
16 | 1.8965 | 0.01637 | 0.0459 | 115.8522
16.5 | 1.9088 | 0.01865 | 0.0507 | 102.3485
17 | 1.9131 | 0.02181 | 0.0546 | 87.7166
17.5 | 1.9175 | 0.02553 | 0.057 | 75.1077
18 | 1.8991 | 0.03167 | 0.0578 | 59.9653
18.5 | 1.8767 | 0.03902 | 0.0568 | 48.0958
19 | 1.8285 | 0.04974 | 0.0531 | 36.7612
19.5 | 1.786 | 0.06062 | 0.0485 | 29.4622
20 | 1.7166 | 0.07515 | 0.0415 | 22.8423

## 119. Re 12M Mach 0.50 (1)
BIGFOIL.COM POLAR EXPORT
NACA42113
NACA42113 |  |  |  | Cl Max: | 1.309 | at alpha= | 9.5 | deg
JavaFoil+Calcfoil stall+Eppler ext transition |  |  |  | L/D Max: | 108.858 | at alpha= | 6 | deg
Re: | 12000000 |  |  | Cd Min: | 0.00882 | at alpha= | 5 | deg
Mach: | 0.5 |  |  | Cl=0 at alpha= | -1.529 | deg
|  |  |  | @ Cl=0.1, Cd= | 0.0095769
|  |  |  | @ Cl=0.4, Cd= | 0.010204
|  |  |  | @ Cl=0.6, Cd= | 0.0098651
alpha (deg) | Cl | Cd | Cm | Cl/Cd
-20 | -0.984 | 0.13857 | 0.006 | -7.1
-19.5 | -1.134 | 0.02424 | 0.011 | -46.784
-19 | -1.11 | 0.02173 | 0.011 | -51.085
-18.5 | -1.078 | 0.02206 | 0.011 | -48.855
-18 | -0.88 | 0.11935 | 0.006 | -7.373
-17.5 | -0.854 | 0.11412 | 0.006 | -7.483
-17 | -0.829 | 0.10829 | 0.006 | -7.652
-16.5 | -0.805 | 0.10104 | 0.006 | -7.966
-16 | -0.777 | 0.10052 | 0.006 | -7.728
-15.5 | -0.75 | 0.09703 | 0.006 | -7.727
-15 | -0.724 | 0.09235 | 0.006 | -7.837
-14.5 | -0.697 | 0.08814 | 0.006 | -7.912
-14 | -0.672 | 0.08281 | 0.006 | -8.112
-13.5 | -0.644 | 0.08185 | 0.005 | -7.873
-13 | -0.618 | 0.0777 | 0.005 | -7.955
-12.5 | -0.592 | 0.07362 | 0.005 | -8.038
-12 | -0.565 | 0.06977 | 0.005 | -8.103
-11.5 | -0.539 | 0.06557 | 0.005 | -8.223
-11 | -0.512 | 0.06459 | 0.005 | -7.924
-10.5 | -0.485 | 0.06107 | 0.005 | -7.947
-10 | -0.459 | 0.05773 | 0.005 | -7.946
-9.5 | -0.432 | 0.05448 | 0.005 | -7.931
-9 | -0.405 | 0.05332 | 0.005 | -7.595
-8.5 | -0.378 | 0.05059 | 0.005 | -7.475
-8 | -0.351 | 0.04769 | 0.005 | -7.367
-7.5 | -0.324 | 0.04679 | 0.004 | -6.928
-7 | -0.297 | 0.04408 | 0.004 | -6.747
-6.5 | -0.27 | 0.04323 | 0.004 | -6.249
-6 | -0.243 | 0.04101 | 0.004 | -5.93
-5.5 | -0.216 | 0.03963 | 0.004 | -5.453
-5 | -0.306 | 0.03723 | 0.004 | -8.212
-4.5 | -0.287 | 0.03485 | 0.004 | -8.231
-4 | -0.251 | 0.03299 | 0.004 | -7.618
-3.5 | -0.207 | 0.03156 | 0.004 | -6.57
-3 | -0.159 | 0.03061 | 0.004 | -5.184
-2.5 | -0.132 | 0.00992 | 0.008 | -13.27
-2 | -0.065 | 0.00979 | 0.008 | -6.613
-1.5 | 0.004 | 0.00963 | 0.008 | 0.373
-1 | 0.073 | 0.0096 | 0.007 | 7.595
-0.5 | 0.143 | 0.00954 | 0.007 | 14.978
0 | 0.213 | 0.00953 | 0.007 | 22.326
0.5 | 0.282 | 0.00959 | 0.007 | 29.417
1 | 0.351 | 0.01014 | 0.007 | 34.61
1.5 | 0.42 | 0.01023 | 0.007 | 41.023
2 | 0.488 | 0.00969 | 0.006 | 50.379
2.5 | 0.556 | 0.00976 | 0.006 | 56.988
3 | 0.623 | 0.00992 | 0.006 | 62.834
3.5 | 0.69 | 0.01008 | 0.006 | 68.443
4 | 0.756 | 0.0089 | 0.006 | 84.906
4.5 | 0.821 | 0.00908 | 0.005 | 90.385
5 | 0.885 | 0.00882 | 0.005 | 100.337
5.5 | 0.947 | 0.00911 | 0.005 | 103.922
6 | 1.008 | 0.00926 | 0.005 | 108.858
6.5 | 1.066 | 0.01045 | 0.005 | 102.079
7 | 1.122 | 0.01067 | 0.004 | 105.176
7.5 | 1.174 | 0.01109 | 0.004 | 105.848
8 | 1.221 | 0.01173 | 0.004 | 104.088
8.5 | 1.262 | 0.01257 | 0.004 | 100.44
9 | 1.294 | 0.01385 | 0.003 | 93.422
9.5 | 1.309 | 0.01619 | 0.003 | 80.819
10 | 1.306 | 0.02021 | 0.003 | 64.618
10.5 | 1.28 | 0.0276 | 0.003 | 46.386
11 | 1.223 | 0.04097 | 0.002 | 29.848
11.5 | 1.132 | 0.05725 | 0.002 | 19.781
12 | 0.769 | 0.08517 | 0.002 | 9.033
12.5 | 0.797 | 0.08557 | 0.001 | 9.313
13 | 0.817 | 0.11423 | 0.001 | 7.152
13.5 | 0.843 | 0.13242 | 0.001 | 6.369
14 | 0.873 | 0.14013 | 0.001 | 6.23
14.5 | 0.901 | 0.14977 | 0.001 | 6.017

## 120. Re 12M Mach 0.50 (2)
BIGFOIL.COM POLAR EXPORT
NACA42113
NACA42113 |  |  |  | Cl Max: | 1.9471 | at alpha= | 13.5 | deg
XFOIL ncrit=9 |  |  |  | L/D Max: | 160.838 | at alpha= | 8.5 | deg
Re: | 12000000 |  |  | Cd Min: | 0.22338 | at alpha= | -18.5 | deg
Mach: | 0.5 |  |  | Cl=0 at alpha= | -1.6775 | deg
|  |  |  | @ Cl=0.1, Cd= | 0.00706
|  |  |  | @ Cl=0.4, Cd= | 0.0071607
|  |  |  | @ Cl=0.6, Cd= | 0.0074242
alpha (deg) | Cl | Cd | Cm | Cl/Cd
-18.5 | -0.6674 | 0.22338 | 0.0422 | -2.9877
-18 | -0.6443 | 0.21716 | 0.0385 | -2.9669
-17.5 | -0.6245 | 0.20928 | 0.0344 | -2.984
-17 | -0.6039 | 0.20185 | 0.0305 | -2.9918
-16.5 | -0.5839 | 0.19425 | 0.0267 | -3.0059
-16 | -0.5644 | 0.18655 | 0.0229 | -3.0255
-15.5 | -0.548 | 0.17796 | 0.0189 | -3.0793
-15 | -0.5316 | 0.16983 | 0.0152 | -3.1302
-14.5 | -0.5197 | 0.16041 | 0.0111 | -3.2398
-14 | -0.5028 | 0.153 | 0.0077 | -3.2863
-13.5 | -0.4841 | 0.14642 | 0.0048 | -3.3062
-13 | -0.469 | 0.13891 | 0.0017 | -3.3763
-12.5 | -0.4587 | 0.13047 | -0.0018 | -3.5158
-12 | -0.446 | 0.12287 | -0.005 | -3.6299
-11.5 | -0.4113 | 0.10955 | -0.0197 | -3.7545
-11 | -0.3604 | 0.09587 | -0.0394 | -3.7593
-10.5 | -0.3237 | 0.0819 | -0.059 | -3.9524
-10 | -0.3106 | 0.07487 | -0.0635 | -4.1485
-9.5 | -0.3056 | 0.06667 | -0.0687 | -4.5838
-9 | -0.3213 | 0.05664 | -0.0767 | -5.6727
-8.5 | -0.3837 | 0.04728 | -0.0774 | -8.1155
-8 | -0.413 | 0.04342 | -0.0692 | -9.5117
-7 | -0.4386 | 0.03553 | -0.0511 | -12.3445
-6.5 | -0.4379 | 0.03065 | -0.0423 | -14.2871
-6 | -0.43 | 0.02554 | -0.033 | -16.8363
-5.5 | -0.4085 | 0.02092 | -0.0246 | -19.5268
-5 | -0.3672 | 0.01796 | -0.0187 | -20.4454
-4.5 | -0.327 | 0.01067 | -0.0135 | -30.6467
-4 | -0.2837 | 0.00788 | -0.0085 | -36.0025
-3.5 | -0.2278 | 0.0074 | -0.0045 | -30.7838
-3 | -0.1668 | 0.00724 | -0.0015 | -23.0387
-2.5 | -0.1055 | 0.00714 | 0.0011 | -14.7759
-2 | -0.0418 | 0.00713 | 0.0031 | -5.8626
-1 | 0.0878 | 0.00706 | 0.0063 | 12.4363
-0.5 | 0.1528 | 0.00706 | 0.0076 | 21.6431
0 | 0.2187 | 0.00705 | 0.0088 | 31.0213
0.5 | 0.284 | 0.00707 | 0.01 | 40.1697
1 | 0.3493 | 0.00713 | 0.0113 | 48.9902
1.5 | 0.4153 | 0.00717 | 0.0124 | 57.9219
2 | 0.4816 | 0.00722 | 0.0136 | 66.7036
2.5 | 0.5474 | 0.00732 | 0.0149 | 74.7814
3 | 0.613 | 0.00745 | 0.0164 | 82.2819
3.5 | 0.6798 | 0.00755 | 0.0179 | 90.0397
4 | 0.7352 | 0.00711 | 0.0215 | 103.4037
4.5 | 0.786 | 0.00668 | 0.0261 | 117.6647
5 | 0.8398 | 0.00656 | 0.0305 | 128.0183
5.5 | 0.8971 | 0.00657 | 0.0346 | 136.5449
6 | 0.9557 | 0.00665 | 0.0387 | 143.7143
6.5 | 1.0151 | 0.0068 | 0.043 | 149.2794
7 | 1.085 | 0.00713 | 0.0454 | 152.1739
7.5 | 1.1785 | 0.00755 | 0.0437 | 156.0927
8 | 1.2736 | 0.00798 | 0.0423 | 159.599
8.5 | 1.3623 | 0.00847 | 0.0427 | 160.8383
9 | 1.4459 | 0.00909 | 0.0444 | 159.0649
9.5 | 1.5173 | 0.00961 | 0.0488 | 157.8876
10 | 1.6035 | 0.01024 | 0.0512 | 156.5918
10.5 | 1.6864 | 0.01096 | 0.0546 | 153.8686
11 | 1.7665 | 0.01186 | 0.0588 | 148.946
11.5 | 1.839 | 0.01283 | 0.0643 | 143.3359
12 | 1.8757 | 0.01399 | 0.0743 | 134.0743
12.5 | 1.9095 | 0.01573 | 0.0833 | 121.3922
13 | 1.9367 | 0.01839 | 0.091 | 105.3127
13.5 | 1.9471 | 0.02264 | 0.0963 | 86.0027
14 | 1.9381 | 0.02889 | 0.0983 | 67.0855
14.5 | 1.9159 | 0.03668 | 0.0976 | 52.2328
15 | 1.8843 | 0.04548 | 0.095 | 41.4314
15.5 | 1.8512 | 0.05457 | 0.0916 | 33.9234
16 | 1.8102 | 0.06446 | 0.0869 | 28.0825
16.5 | 1.7541 | 0.07566 | 0.0801 | 23.184
17 | 1.669 | 0.08951 | 0.0698 | 18.646
17.5 | 1.4722 | 0.11427 | 0.047 | 12.8835
18 | 1.3072 | 0.13977 | 0.0241 | 9.3525
18.5 | 1.2551 | 0.15457 | 0.0124 | 8.1199

## 121. Re 14M Mach 0.00 (1)
BIGFOIL.COM POLAR EXPORT
NACA42113
NACA42113 |  |  |  | Cl Max: | 1.652 | at alpha= | 15 | deg
JavaFoil+Calcfoil stall+Eppler ext transition |  |  |  | L/D Max: | 151.862 | at alpha= | 10 | deg
Re: | 14000000 |  |  | Cd Min: | 0.00868 | at alpha= | 5 | deg
Mach: | 0 |  |  | Cl=0 at alpha= | -1.525 | deg
|  |  |  | @ Cl=0.1, Cd= | 0.0097018
|  |  |  | @ Cl=0.4, Cd= | 0.0099708
|  |  |  | @ Cl=0.6, Cd= | 0.010285
alpha (deg) | Cl | Cd | Cm | Cl/Cd
-18 | -0.591 | 0.13339 | 0.005 | -4.433
-17.5 | -0.604 | 0.12801 | 0.005 | -4.721
-17 | -0.617 | 0.12198 | 0.005 | -5.057
-16.5 | -0.629 | 0.11594 | 0.005 | -5.422
-16 | -0.64 | 0.11039 | 0.005 | -5.793
-15.5 | -0.649 | 0.10578 | 0.005 | -6.138
-15 | -0.658 | 0.10064 | 0.005 | -6.536
-14.5 | -0.665 | 0.09571 | 0.004 | -6.946
-14 | -0.67 | 0.09079 | 0.004 | -7.382
-13.5 | -0.674 | 0.08574 | 0.004 | -7.857
-13 | -0.675 | 0.08138 | 0.004 | -8.295
-12.5 | -0.674 | 0.07709 | 0.004 | -8.744
-12 | -0.671 | 0.07276 | 0.004 | -9.218
-11.5 | -0.665 | 0.06884 | 0.004 | -9.654
-11 | -0.656 | 0.0653 | 0.004 | -10.041
-10.5 | -0.644 | 0.0617 | 0.004 | -10.436
-10 | -0.629 | 0.05827 | 0.004 | -10.794
-9.5 | -0.611 | 0.05505 | 0.004 | -11.101
-9 | -0.589 | 0.05191 | 0.004 | -11.356
-8.5 | -0.565 | 0.04903 | 0.004 | -11.515
-8 | -0.537 | 0.04632 | 0.004 | -11.594
-7.5 | -0.507 | 0.04391 | 0.004 | -11.538
-7 | -0.474 | 0.04153 | 0.004 | -11.413
-6.5 | -0.439 | 0.03929 | 0.004 | -11.17
-6 | -0.402 | 0.03715 | 0.004 | -10.817
-5.5 | -0.447 | 0.00958 | 0.008 | -46.697
-5 | -0.396 | 0.00945 | 0.008 | -41.939
-4.5 | -0.343 | 0.00929 | 0.007 | -36.951
-4 | -0.288 | 0.00919 | 0.007 | -31.38
-3.5 | -0.232 | 0.0091 | 0.007 | -25.511
-3 | -0.175 | 0.00945 | 0.007 | -18.484
-2.5 | -0.116 | 0.00932 | 0.007 | -12.46
-2 | -0.057 | 0.00999 | 0.007 | -5.686
-1.5 | 0.003 | 0.00985 | 0.007 | 0.318
-1 | 0.063 | 0.00972 | 0.006 | 6.532
-0.5 | 0.124 | 0.00969 | 0.006 | 12.81
0 | 0.185 | 0.00962 | 0.006 | 19.215
0.5 | 0.245 | 0.00961 | 0.006 | 25.501
1 | 0.305 | 0.00958 | 0.006 | 31.869
1.5 | 0.365 | 0.00958 | 0.006 | 38.126
2 | 0.425 | 0.01025 | 0.006 | 41.507
2.5 | 0.485 | 0.01018 | 0.005 | 47.64
3 | 0.544 | 0.01022 | 0.005 | 53.292
3.5 | 0.604 | 0.01029 | 0.005 | 58.66
4 | 0.663 | 0.00914 | 0.005 | 72.521
4.5 | 0.721 | 0.00927 | 0.005 | 77.776
5 | 0.779 | 0.00868 | 0.005 | 89.767
5.5 | 0.837 | 0.00909 | 0.004 | 92.072
6 | 0.894 | 0.00975 | 0.004 | 91.737
6.5 | 0.951 | 0.00972 | 0.004 | 97.914
7 | 1.008 | 0.00978 | 0.004 | 103.054
7.5 | 1.063 | 0.00922 | 0.004 | 115.287
8 | 1.118 | 0.00942 | 0.003 | 118.745
8.5 | 1.172 | 0.00912 | 0.003 | 128.585
9 | 1.225 | 0.00894 | 0.003 | 137.106
9.5 | 1.277 | 0.00878 | 0.003 | 145.413
10 | 1.328 | 0.00874 | 0.003 | 151.862
10.5 | 1.377 | 0.00999 | 0.002 | 137.906
11 | 1.425 | 0.0104 | 0.002 | 136.934
11.5 | 1.47 | 0.01091 | 0.002 | 134.754
12 | 1.513 | 0.01157 | 0.002 | 130.767
12.5 | 1.553 | 0.01231 | 0.002 | 126.151
13 | 1.589 | 0.01324 | 0.002 | 120.051
13.5 | 1.619 | 0.01462 | 0.001 | 110.743
14 | 1.641 | 0.0164 | 0.001 | 100.066
14.5 | 1.651 | 0.01916 | 0.001 | 86.157
15 | 1.652 | 0.02304 | 0.001 | 71.715
15.5 | 1.643 | 0.02908 | 0 | 56.498
16 | 1.626 | 0.03789 | 0 | 42.907
16.5 | 1.6 | 0.05087 | 0 | 31.454
17 | 1.579 | 0.06294 | 0 | 25.082
17.5 | 1.561 | 0.07231 | 0 | 21.591
18 | 1.543 | 0.0812 | 0 | 19.003
18.5 | 1.524 | 0.08936 | -0.001 | 17.053
19 | 1.502 | 0.09764 | -0.001 | 15.386
19.5 | 1.478 | 0.10584 | -0.001 | 13.97
20 | 1.453 | 0.11382 | -0.001 | 12.763

## 122. Re 14M Mach 0.00 (2)
BIGFOIL.COM POLAR EXPORT
NACA42113
NACA42113 |  |  |  | Cl Max: | 1.8985 | at alpha= | 18.5 | deg
XFOIL ncrit=9 |  |  |  | L/D Max: | 173.216 | at alpha= | 11.5 | deg
Re: | 14000000 |  |  | Cd Min: | 0.03863 | at alpha= | 20 | deg
Mach: | 0 |  |  | Cl=0 at alpha= | -1.636 | deg
|  |  |  | @ Cl=0.1, Cd= | 0.0066355
|  |  |  | @ Cl=0.4, Cd= | 0.0067588
|  |  |  | @ Cl=0.6, Cd= | 0.0064751
alpha (deg) | Cl | Cd | Cm | Cl/Cd
-20 | -1.7337 | 0.02331 | -0.049 | -74.3758
-19.5 | -1.7103 | 0.0217 | -0.0459 | -78.8157
-19 | -1.685 | 0.02031 | -0.0425 | -82.9641
-18.5 | -1.6567 | 0.01919 | -0.0392 | -86.3314
-18 | -1.6277 | 0.0181 | -0.0356 | -89.9282
-17.5 | -1.5968 | 0.01717 | -0.0321 | -92.9994
-17 | -1.5652 | 0.01631 | -0.0283 | -95.9657
-16.5 | -1.535 | 0.01551 | -0.024 | -98.9684
-16 | -1.5051 | 0.01476 | -0.0194 | -101.9715
-15.5 | -1.4691 | 0.0142 | -0.0157 | -103.4577
-13.5 | -1.2672 | 0.0116 | -0.0126 | -109.2414
-13 | -1.2114 | 0.01092 | -0.0128 | -110.9341
-12.5 | -1.1643 | 0.01025 | -0.0111 | -113.5902
-12 | -1.1047 | 0.0096 | -0.0121 | -115.0729
-11.5 | -1.0282 | 0.00899 | -0.0167 | -114.3715
-11 | -0.9567 | 0.00845 | -0.0202 | -113.2189
-10.5 | -0.9153 | 0.00822 | -0.0169 | -111.3504
-10 | -0.8697 | 0.00801 | -0.0144 | -108.5768
-9.5 | -0.8222 | 0.00781 | -0.0124 | -105.2753
-9 | -0.7733 | 0.00763 | -0.0107 | -101.3499
-8.5 | -0.7233 | 0.00746 | -0.0091 | -96.9571
-8 | -0.6728 | 0.00732 | -0.0077 | -91.9126
-7.5 | -0.6226 | 0.00721 | -0.0062 | -86.3523
-7 | -0.572 | 0.00703 | -0.0047 | -81.3656
-6.5 | -0.5216 | 0.00695 | -0.0033 | -75.0504
-6 | -0.4695 | 0.00684 | -0.0021 | -68.6404
-5.5 | -0.4163 | 0.00673 | -0.0012 | -61.8574
-5 | -0.3631 | 0.00667 | -0.0003 | -54.4378
-4.5 | -0.3093 | 0.00663 | 0.0005 | -46.6516
-4 | -0.2552 | 0.00658 | 0.0012 | -38.7842
-3.5 | -0.2017 | 0.00653 | 0.0021 | -30.8882
-3 | -0.1481 | 0.00654 | 0.0029 | -22.6453
-2.5 | -0.0938 | 0.00655 | 0.0036 | -14.3206
-2 | -0.0396 | 0.00659 | 0.0042 | -6.0091
-1.5 | 0.0148 | 0.0066 | 0.0049 | 2.2424
-1 | 0.0694 | 0.00663 | 0.0055 | 10.4676
-0.5 | 0.1247 | 0.00664 | 0.0059 | 18.7801
0 | 0.1799 | 0.00665 | 0.0064 | 27.0526
0.5 | 0.2353 | 0.00667 | 0.0068 | 35.2774
1 | 0.2909 | 0.00667 | 0.0071 | 43.6132
1.5 | 0.3462 | 0.00671 | 0.0075 | 51.5946
2 | 0.4013 | 0.00676 | 0.0078 | 59.3639
2.5 | 0.4568 | 0.0068 | 0.0082 | 67.1765
3 | 0.5122 | 0.00683 | 0.0084 | 74.9927
3.5 | 0.5674 | 0.00689 | 0.0088 | 82.3512
4 | 0.6114 | 0.00633 | 0.0112 | 96.5877
4.5 | 0.6574 | 0.00599 | 0.0133 | 109.7496
5 | 0.705 | 0.00578 | 0.0151 | 121.9723
5.5 | 0.7551 | 0.00572 | 0.0164 | 132.0105
6 | 0.8026 | 0.0057 | 0.0183 | 140.807
6.5 | 0.8539 | 0.00584 | 0.0193 | 146.2158
7 | 0.9051 | 0.00597 | 0.0203 | 151.608
7.5 | 0.9577 | 0.00609 | 0.0209 | 157.2578
8 | 1.0118 | 0.00625 | 0.0212 | 161.888
8.5 | 1.0724 | 0.00652 | 0.0199 | 164.4785
9 | 1.1367 | 0.00681 | 0.0177 | 166.9163
9.5 | 1.2047 | 0.00705 | 0.0147 | 170.8794
10 | 1.2676 | 0.00732 | 0.0127 | 173.1694
10.5 | 1.3232 | 0.00768 | 0.0123 | 172.2917
11 | 1.3728 | 0.00799 | 0.0132 | 171.8148
11.5 | 1.4325 | 0.00827 | 0.0119 | 173.2164
12 | 1.4902 | 0.00868 | 0.0108 | 171.682
12.5 | 1.547 | 0.0091 | 0.0098 | 170
13 | 1.6025 | 0.00958 | 0.009 | 167.2756
13.5 | 1.6567 | 0.01012 | 0.0084 | 163.7055
14 | 1.7083 | 0.0108 | 0.0081 | 158.1759
14.5 | 1.7595 | 0.01144 | 0.0079 | 153.8024
15 | 1.7998 | 0.01208 | 0.0098 | 148.9901
15.5 | 1.8205 | 0.01288 | 0.0156 | 141.3432
16 | 1.8351 | 0.01367 | 0.0223 | 134.2429
16.5 | 1.8531 | 0.01488 | 0.0273 | 124.5363
17 | 1.8697 | 0.01635 | 0.0317 | 114.3547
17.5 | 1.8827 | 0.01818 | 0.0358 | 103.5589
18 | 1.8946 | 0.02034 | 0.0391 | 93.1465
18.5 | 1.8985 | 0.02337 | 0.0419 | 81.2366
19 | 1.8952 | 0.02742 | 0.0437 | 69.1174
19.5 | 1.8916 | 0.03205 | 0.0442 | 59.0203
20 | 1.874 | 0.03863 | 0.0434 | 48.5115

## 123. Re 14M Mach 0.10 (1)
BIGFOIL.COM POLAR EXPORT
NACA42113
NACA42113 |  |  |  | Cl Max: | 1.644 | at alpha= | 14.5 | deg
JavaFoil+Calcfoil stall+Eppler ext transition |  |  |  | L/D Max: | 150.513 | at alpha= | 10 | deg
Re: | 14000000 |  |  | Cd Min: | 0.00874 | at alpha= | 5 | deg
Mach: | 0.1 |  |  | Cl=0 at alpha= | -1.525 | deg
|  |  |  | @ Cl=0.1, Cd= | 0.0097474
|  |  |  | @ Cl=0.4, Cd= | 0.009993
|  |  |  | @ Cl=0.6, Cd= | 0.010282
alpha (deg) | Cl | Cd | Cm | Cl/Cd
-17.5 | -0.558 | 0.12893 | 0.005 | -4.33
-17 | -0.573 | 0.12336 | 0.005 | -4.649
-16.5 | -0.588 | 0.11724 | 0.005 | -5.015
-16 | -0.602 | 0.1116 | 0.005 | -5.392
-15.5 | -0.615 | 0.10607 | 0.005 | -5.794
-15 | -0.626 | 0.10113 | 0.005 | -6.189
-14.5 | -0.636 | 0.09619 | 0.004 | -6.611
-14 | -0.644 | 0.09164 | 0.004 | -7.03
-13.5 | -0.651 | 0.08699 | 0.004 | -7.479
-13 | -0.655 | 0.08188 | 0.004 | -7.997
-12.5 | -0.657 | 0.07751 | 0.004 | -8.471
-12 | -0.656 | 0.07354 | 0.004 | -8.918
-11.5 | -0.652 | 0.06944 | 0.004 | -9.391
-11 | -0.645 | 0.06578 | 0.004 | -9.812
-10.5 | -0.636 | 0.06207 | 0.004 | -10.242
-10 | -0.623 | 0.05867 | 0.004 | -10.613
-9.5 | -0.606 | 0.05541 | 0.004 | -10.942
-9 | -0.586 | 0.0521 | 0.004 | -11.248
-8.5 | -0.562 | 0.04926 | 0.004 | -11.414
-8 | -0.536 | 0.04651 | 0.004 | -11.516
-7.5 | -0.506 | 0.04407 | 0.004 | -11.483
-7 | -0.474 | 0.04166 | 0.004 | -11.375
-6.5 | -0.439 | 0.0394 | 0.004 | -11.151
-6 | -0.402 | 0.03728 | 0.004 | -10.797
-5.5 | -0.364 | 0.03527 | 0.004 | -10.309
-5 | -0.397 | 0.0095 | 0.008 | -41.849
-4.5 | -0.344 | 0.00934 | 0.007 | -36.854
-4 | -0.289 | 0.00917 | 0.007 | -31.579
-3.5 | -0.233 | 0.00915 | 0.007 | -25.482
-3 | -0.175 | 0.00945 | 0.007 | -18.572
-2.5 | -0.117 | 0.00939 | 0.007 | -12.427
-2 | -0.057 | 0.00998 | 0.007 | -5.716
-1.5 | 0.003 | 0.00991 | 0.007 | 0.318
-1 | 0.064 | 0.00983 | 0.006 | 6.491
-0.5 | 0.125 | 0.00969 | 0.006 | 12.882
0 | 0.186 | 0.00967 | 0.006 | 19.205
0.5 | 0.246 | 0.00965 | 0.006 | 25.53
1 | 0.307 | 0.00958 | 0.006 | 32.046
1.5 | 0.367 | 0.00963 | 0.006 | 38.131
2 | 0.427 | 0.01029 | 0.006 | 41.524
2.5 | 0.487 | 0.01023 | 0.005 | 47.652
3 | 0.547 | 0.01022 | 0.005 | 53.527
3.5 | 0.607 | 0.01029 | 0.005 | 58.926
4 | 0.666 | 0.00925 | 0.005 | 71.996
4.5 | 0.725 | 0.00928 | 0.005 | 78.059
5 | 0.783 | 0.00874 | 0.005 | 89.542
5.5 | 0.841 | 0.00915 | 0.004 | 91.899
6 | 0.899 | 0.00977 | 0.004 | 91.945
6.5 | 0.956 | 0.00979 | 0.004 | 97.58
7 | 1.012 | 0.00986 | 0.004 | 102.671
7.5 | 1.068 | 0.00928 | 0.004 | 115.073
8 | 1.123 | 0.00951 | 0.003 | 118.082
8.5 | 1.177 | 0.00921 | 0.003 | 127.771
9 | 1.23 | 0.00903 | 0.003 | 136.234
9.5 | 1.282 | 0.00888 | 0.003 | 144.36
10 | 1.332 | 0.00885 | 0.003 | 150.513
10.5 | 1.382 | 0.01011 | 0.003 | 136.67
11 | 1.429 | 0.01055 | 0.002 | 135.421
11.5 | 1.474 | 0.01109 | 0.002 | 132.818
12 | 1.516 | 0.01178 | 0.002 | 128.723
12.5 | 1.555 | 0.01257 | 0.002 | 123.662
13 | 1.589 | 0.0136 | 0.002 | 116.829
13.5 | 1.619 | 0.01511 | 0.001 | 107.15
14 | 1.638 | 0.01714 | 0.001 | 95.536
14.5 | 1.644 | 0.0203 | 0.001 | 81.016
15 | 1.643 | 0.02451 | 0.001 | 67.051
15.5 | 1.63 | 0.03148 | 0 | 51.79
16 | 1.609 | 0.04159 | 0 | 38.684
16.5 | 1.582 | 0.0552 | 0 | 28.651
17 | 1.559 | 0.06749 | 0 | 23.096
17.5 | 1.54 | 0.07644 | 0 | 20.147
18 | 1.519 | 0.08542 | 0 | 17.785
18.5 | 1.497 | 0.09358 | -0.001 | 15.994
19 | 1.472 | 0.10192 | -0.001 | 14.439
19.5 | 1.444 | 0.11031 | -0.001 | 13.09

## 124. Re 14M Mach 0.10 (2)
BIGFOIL.COM POLAR EXPORT
NACA42113
NACA42113 |  |  |  | Cl Max: | 1.8984 | at alpha= | 18.5 | deg
XFOIL ncrit=9 |  |  |  | L/D Max: | 173.03 | at alpha= | 11.5 | deg
Re: | 14000000 |  |  | Cd Min: | 0.04497 | at alpha= | -19.5 | deg
Mach: | 0.1 |  |  | Cl=0 at alpha= | -1.6371 | deg
|  |  |  | @ Cl=0.1, Cd= | 0.0066454
|  |  |  | @ Cl=0.4, Cd= | 0.0067665
|  |  |  | @ Cl=0.6, Cd= | 0.0065403
alpha (deg) | Cl | Cd | Cm | Cl/Cd
-19.5 | -1.5501 | 0.04497 | -0.0577 | -34.4696
-19 | -1.6175 | 0.03738 | -0.0494 | -43.2718
-18.5 | -1.6669 | 0.02244 | -0.0442 | -74.2825
-18 | -1.6358 | 0.02042 | -0.0412 | -80.1077
-17.5 | -1.6054 | 0.01906 | -0.0374 | -84.2288
-17 | -1.5739 | 0.01788 | -0.0335 | -88.0257
-16.5 | -1.5429 | 0.01681 | -0.0292 | -91.7847
-16 | -1.5134 | 0.01587 | -0.0243 | -95.3623
-15.5 | -1.4764 | 0.01516 | -0.0204 | -97.3879
-15 | -1.4404 | 0.0145 | -0.0163 | -99.3379
-14.5 | -1.3908 | 0.01359 | -0.0151 | -102.34
-14 | -1.3341 | 0.01292 | -0.0151 | -103.2585
-13.5 | -1.2774 | 0.01218 | -0.0152 | -104.8768
-13 | -1.22 | 0.01151 | -0.0154 | -105.9948
-12.5 | -1.1718 | 0.01072 | -0.0136 | -109.3097
-12 | -1.1139 | 0.00999 | -0.0139 | -111.5015
-11.5 | -1.038 | 0.00931 | -0.018 | -111.493
-11 | -0.9612 | 0.00867 | -0.0223 | -110.8651
-10.5 | -0.9203 | 0.00838 | -0.0187 | -109.821
-10 | -0.8748 | 0.00814 | -0.016 | -107.4693
-9.5 | -0.8273 | 0.00791 | -0.0137 | -104.5891
-9 | -0.7782 | 0.00771 | -0.0117 | -100.9339
-8.5 | -0.728 | 0.00753 | -0.01 | -96.6799
-8 | -0.6772 | 0.00738 | -0.0085 | -91.7615
-7.5 | -0.6266 | 0.00726 | -0.0068 | -86.3085
-7 | -0.5753 | 0.00709 | -0.0054 | -81.1425
-6.5 | -0.5247 | 0.00699 | -0.0038 | -75.0644
-6 | -0.4723 | 0.00687 | -0.0025 | -68.7482
-5.5 | -0.4188 | 0.00676 | -0.0016 | -61.9527
-5 | -0.3653 | 0.00669 | -0.0006 | -54.6039
-4.5 | -0.3111 | 0.00664 | 0.0003 | -46.8524
-4 | -0.2566 | 0.0066 | 0.001 | -38.8788
-3.5 | -0.2028 | 0.00654 | 0.0019 | -31.0092
-3 | -0.1489 | 0.00656 | 0.0028 | -22.6982
-2.5 | -0.0942 | 0.00656 | 0.0035 | -14.3598
-2 | -0.0397 | 0.0066 | 0.0042 | -6.0152
-1.5 | 0.015 | 0.00661 | 0.0049 | 2.2693
-1 | 0.0699 | 0.00664 | 0.0055 | 10.5271
-0.5 | 0.1256 | 0.00665 | 0.006 | 18.8872
0 | 0.181 | 0.00666 | 0.0064 | 27.1772
0.5 | 0.2368 | 0.00668 | 0.0068 | 35.4491
1 | 0.2928 | 0.00668 | 0.0072 | 43.8323
1.5 | 0.3484 | 0.00672 | 0.0076 | 51.8452
2 | 0.4039 | 0.00677 | 0.008 | 59.6603
2.5 | 0.4597 | 0.0068 | 0.0083 | 67.6029
3 | 0.5155 | 0.00684 | 0.0086 | 75.3655
3.5 | 0.5709 | 0.0069 | 0.009 | 82.7391
4 | 0.6154 | 0.00635 | 0.0115 | 96.9134
4.5 | 0.6615 | 0.00601 | 0.0136 | 110.0666
5 | 0.7095 | 0.0058 | 0.0154 | 122.3276
5.5 | 0.7598 | 0.00574 | 0.0168 | 132.3693
6 | 0.8076 | 0.00573 | 0.0188 | 140.9424
6.5 | 0.8592 | 0.00587 | 0.0198 | 146.3714
7 | 0.911 | 0.00599 | 0.0209 | 152.0868
7.5 | 0.964 | 0.00612 | 0.0216 | 157.5163
8 | 1.0185 | 0.00629 | 0.022 | 161.9237
8.5 | 1.0802 | 0.00657 | 0.0206 | 164.414
9 | 1.1458 | 0.00685 | 0.0183 | 167.2701
9.5 | 1.2144 | 0.0071 | 0.0154 | 171.0423
10 | 1.2777 | 0.00739 | 0.0136 | 172.8958
10.5 | 1.3334 | 0.00776 | 0.0134 | 171.8299
11 | 1.3844 | 0.00806 | 0.0142 | 171.7618
11.5 | 1.4448 | 0.00835 | 0.013 | 173.0299
12 | 1.5029 | 0.0088 | 0.012 | 170.7841
12.5 | 1.5608 | 0.00921 | 0.0111 | 169.468
13 | 1.6169 | 0.00971 | 0.0105 | 166.5191
13.5 | 1.6718 | 0.01026 | 0.01 | 162.9435
14 | 1.724 | 0.01096 | 0.0098 | 157.2993
14.5 | 1.7755 | 0.01166 | 0.0098 | 152.2727
15 | 1.8113 | 0.0123 | 0.013 | 147.2602
15.5 | 1.8243 | 0.01308 | 0.0205 | 139.4725
16 | 1.845 | 0.01397 | 0.0259 | 132.0687
16.5 | 1.8621 | 0.01533 | 0.031 | 121.4677
17 | 1.8778 | 0.01695 | 0.0354 | 110.7847
18 | 1.898 | 0.02157 | 0.0427 | 87.9926
18.5 | 1.8984 | 0.02512 | 0.0451 | 75.5732
19 | 1.8896 | 0.03001 | 0.0464 | 62.9657
19.5 | 1.8823 | 0.0354 | 0.0462 | 53.1723
20 | 1.8594 | 0.04295 | 0.0445 | 43.2922

## 125. Re 14M Mach 0.25 (1)
BIGFOIL.COM POLAR EXPORT
NACA42113
NACA42113 |  |  |  | Cl Max: | 1.602 | at alpha= | 14 | deg
JavaFoil+Calcfoil stall+Eppler ext transition |  |  |  | L/D Max: | 138.032 | at alpha= | 9 | deg
Re: | 14000000 |  |  | Cd Min: | 0.00874 | at alpha= | 4 | deg
Mach: | 0.25 |  |  | Cl=0 at alpha= | -1.5242 | deg
|  |  |  | @ Cl=0.1, Cd= | 0.0099252
|  |  |  | @ Cl=0.4, Cd= | 0.00987
|  |  |  | @ Cl=0.6, Cd= | 0.0098917
alpha (deg) | Cl | Cd | Cm | Cl/Cd
-15 | -0.329 | 0.10621 | 0.005 | -3.098
-14.5 | -0.372 | 0.09994 | 0.005 | -3.72
-14 | -0.411 | 0.09517 | 0.005 | -4.314
-13.5 | -0.446 | 0.08987 | 0.004 | -4.959
-13 | -0.477 | 0.08575 | 0.004 | -5.56
-12.5 | -0.504 | 0.081 | 0.004 | -6.22
-12 | -0.526 | 0.077 | 0.004 | -6.838
-11.5 | -0.544 | 0.07258 | 0.004 | -7.501
-11 | -0.557 | 0.0685 | 0.004 | -8.136
-10.5 | -0.565 | 0.06464 | 0.004 | -8.742
-10 | -0.568 | 0.06058 | 0.004 | -9.371
-9.5 | -0.565 | 0.05704 | 0.004 | -9.902
-9 | -0.555 | 0.05352 | 0.004 | -10.38
-8.5 | -0.541 | 0.05065 | 0.004 | -10.676
-8 | -0.52 | 0.05026 | 0.004 | -10.34
-7.5 | -0.498 | 0.0449 | 0.004 | -11.09
-7 | -0.47 | 0.04242 | 0.004 | -11.089
-6.5 | -0.439 | 0.0402 | 0.004 | -10.921
-6 | -0.404 | 0.03805 | 0.004 | -10.63
-5.5 | -0.367 | 0.03609 | 0.004 | -10.168
-5 | -0.327 | 0.03425 | 0.004 | -9.543
-4.5 | -0.351 | 0.00954 | 0.008 | -36.744
-4 | -0.295 | 0.00941 | 0.008 | -31.406
-3.5 | -0.238 | 0.00933 | 0.007 | -25.535
-3 | -0.18 | 0.00964 | 0.007 | -18.627
-2.5 | -0.12 | 0.00952 | 0.007 | -12.563
-2 | -0.059 | 0.00944 | 0.007 | -6.196
-1.5 | 0.003 | 0.0101 | 0.007 | 0.32
-1 | 0.066 | 0.00998 | 0.007 | 6.565
-0.5 | 0.128 | 0.00988 | 0.007 | 12.977
0 | 0.191 | 0.00985 | 0.006 | 19.374
0.5 | 0.253 | 0.00987 | 0.006 | 25.624
1 | 0.315 | 0.00983 | 0.006 | 32.072
1.5 | 0.377 | 0.00987 | 0.006 | 38.201
2 | 0.439 | 0.00987 | 0.006 | 44.444
2.5 | 0.5 | 0.01051 | 0.006 | 47.612
3 | 0.562 | 0.00986 | 0.005 | 56.923
3.5 | 0.622 | 0.00991 | 0.005 | 62.802
4 | 0.683 | 0.00874 | 0.005 | 78.158
4.5 | 0.743 | 0.00886 | 0.005 | 83.909
5 | 0.803 | 0.00901 | 0.005 | 89.067
5.5 | 0.862 | 0.00915 | 0.004 | 94.207
6 | 0.921 | 0.00961 | 0.004 | 95.8
6.5 | 0.979 | 0.00957 | 0.004 | 102.252
7 | 1.036 | 0.00964 | 0.004 | 107.426
7.5 | 1.092 | 0.00919 | 0.004 | 118.847
8 | 1.147 | 0.00892 | 0.004 | 128.625
8.5 | 1.202 | 0.00921 | 0.003 | 130.439
9 | 1.255 | 0.00909 | 0.003 | 138.032
9.5 | 1.306 | 0.00989 | 0.003 | 131.96
10 | 1.355 | 0.01035 | 0.003 | 130.957
10.5 | 1.402 | 0.01086 | 0.003 | 129.164
11 | 1.447 | 0.01144 | 0.002 | 126.443
11.5 | 1.487 | 0.01223 | 0.002 | 121.6
12 | 1.524 | 0.01323 | 0.002 | 115.195
12.5 | 1.556 | 0.01448 | 0.002 | 107.422
13 | 1.58 | 0.01652 | 0.002 | 95.61
13.5 | 1.598 | 0.01928 | 0.001 | 82.861
14 | 1.602 | 0.02337 | 0.001 | 68.534
14.5 | 1.59 | 0.02954 | 0.001 | 53.834
15 | 1.568 | 0.03812 | 0.001 | 41.128
15.5 | 1.536 | 0.04983 | 0 | 30.826
16 | 1.494 | 0.06668 | 0 | 22.405
16.5 | 1.459 | 0.08062 | 0 | 18.103
17 | 1.425 | 0.09076 | 0 | 15.704
17.5 | 1.384 | 0.10026 | 0 | 13.806
18 | 1.338 | 0.10954 | 0 | 12.21
18.5 | 1.285 | 0.11913 | -0.001 | 10.783
19 | 1.226 | 0.12877 | -0.001 | 9.522

## 126. Re 14M Mach 0.25 (2)
BIGFOIL.COM POLAR EXPORT
NACA42113
NACA42113 |  |  |  | Cl Max: | 1.917 | at alpha= | 17.5 | deg
XFOIL ncrit=9 |  |  |  | L/D Max: | 171.002 | at alpha= | 11 | deg
Re: | 14000000 |  |  | Cd Min: | 0.17142 | at alpha= | -16.5 | deg
Mach: | 0.25 |  |  | Cl=0 at alpha= | -1.6418 | deg
|  |  |  | @ Cl=0.1, Cd= | 0.00669
|  |  |  | @ Cl=0.4, Cd= | 0.0068075
|  |  |  | @ Cl=0.6, Cd= | 0.0069104
alpha (deg) | Cl | Cd | Cm | Cl/Cd
-16.5 | -0.5972 | 0.17142 | 0.0196 | -3.4838
-16 | -0.5856 | 0.16385 | 0.0161 | -3.574
-15.5 | -0.5954 | 0.1505 | 0.0102 | -3.9561
-15 | -0.5865 | 0.1428 | 0.0067 | -4.1071
-14.5 | -0.576 | 0.13573 | 0.0036 | -4.2437
-14 | -0.6139 | 0.1169 | -0.0058 | -5.2515
-13.5 | -0.7805 | 0.07005 | -0.0422 | -11.142
-13 | -0.8287 | 0.0597 | -0.0485 | -13.8811
-12.5 | -0.9087 | 0.05101 | -0.0446 | -17.8142
-12 | -1.0051 | 0.03723 | -0.0351 | -26.997
-11.5 | -1.0224 | 0.02715 | -0.029 | -37.6575
-11 | -0.9839 | 0.01219 | -0.0338 | -80.7137
-10.5 | -0.9385 | 0.01003 | -0.0308 | -93.5693
-10 | -0.8956 | 0.00941 | -0.0264 | -95.1753
-9.5 | -0.8501 | 0.00886 | -0.0224 | -95.9481
-9 | -0.8014 | 0.00844 | -0.0191 | -94.9526
-8.5 | -0.7506 | 0.00811 | -0.0163 | -92.5524
-8 | -0.6994 | 0.00783 | -0.0136 | -89.3231
-7.5 | -0.6474 | 0.00761 | -0.0112 | -85.0723
-7 | -0.5936 | 0.00741 | -0.0091 | -80.108
-6.5 | -0.5409 | 0.0073 | -0.007 | -74.0959
-6 | -0.4875 | 0.00709 | -0.0051 | -68.7588
-5.5 | -0.4323 | 0.00692 | -0.0036 | -62.4711
-5 | -0.377 | 0.00681 | -0.0022 | -55.3598
-4.5 | -0.3209 | 0.00673 | -0.001 | -47.682
-4 | -0.2647 | 0.00668 | 0.0001 | -39.6257
-3.5 | -0.2087 | 0.00664 | 0.0012 | -31.4307
-3 | -0.1531 | 0.00662 | 0.0023 | -23.1269
-2.5 | -0.097 | 0.00663 | 0.0033 | -14.6305
-2 | -0.0404 | 0.00665 | 0.0041 | -6.0752
-1.5 | 0.016 | 0.00668 | 0.005 | 2.3952
-1 | 0.0728 | 0.00669 | 0.0057 | 10.8819
-0.5 | 0.1304 | 0.00669 | 0.0063 | 19.4918
0 | 0.1877 | 0.0067 | 0.0069 | 28.0149
1 | 0.3031 | 0.00672 | 0.0078 | 45.1042
1.5 | 0.3604 | 0.00678 | 0.0084 | 53.1563
2 | 0.418 | 0.00682 | 0.0089 | 61.2903
2.5 | 0.4759 | 0.00685 | 0.0093 | 69.4745
3 | 0.5335 | 0.0069 | 0.0098 | 77.3188
3.5 | 0.5906 | 0.007 | 0.0104 | 84.3714
4.5 | 0.685 | 0.0061 | 0.0154 | 112.2951
5 | 0.7344 | 0.00589 | 0.0175 | 124.6859
5.5 | 0.786 | 0.00586 | 0.0193 | 134.1297
6 | 0.8351 | 0.00589 | 0.0217 | 141.7827
6.5 | 0.8887 | 0.00601 | 0.0231 | 147.8702
7 | 0.9434 | 0.00613 | 0.0244 | 153.8989
7.5 | 0.9987 | 0.00628 | 0.0255 | 159.0287
8 | 1.0567 | 0.00655 | 0.026 | 161.3282
8.5 | 1.1246 | 0.00684 | 0.0244 | 164.4152
9 | 1.1977 | 0.00711 | 0.0217 | 168.4529
9.5 | 1.2688 | 0.00743 | 0.0195 | 170.7672
10 | 1.3338 | 0.00783 | 0.0186 | 170.3448
10.5 | 1.3914 | 0.00816 | 0.0194 | 170.5147
11 | 1.4501 | 0.00848 | 0.02 | 171.0024
11.5 | 1.5135 | 0.00894 | 0.0195 | 169.2953
12 | 1.5759 | 0.00943 | 0.0192 | 167.1156
12.5 | 1.639 | 0.00984 | 0.019 | 166.565
13 | 1.6985 | 0.0105 | 0.0192 | 161.7619
13.5 | 1.758 | 0.01109 | 0.0196 | 158.5212
14 | 1.8136 | 0.01199 | 0.0203 | 151.2594
14.5 | 1.8331 | 0.01268 | 0.0281 | 144.5662
15 | 1.8553 | 0.01344 | 0.0349 | 138.0432
15.5 | 1.879 | 0.01465 | 0.0405 | 128.2594
16 | 1.8991 | 0.01625 | 0.0456 | 116.8677
16.5 | 1.9105 | 0.01855 | 0.0505 | 102.9919
17 | 1.9153 | 0.02166 | 0.0545 | 88.4257
17.5 | 1.917 | 0.02555 | 0.0569 | 75.0294
18 | 1.8989 | 0.03167 | 0.0578 | 59.959
18.5 | 1.8786 | 0.03885 | 0.0567 | 48.3552
19 | 1.8297 | 0.04964 | 0.053 | 36.8594
19.5 | 1.7841 | 0.06088 | 0.0482 | 29.3052
20 | 1.716 | 0.0753 | 0.0412 | 22.7888

## 127. Re 14M Mach 0.50 (1)
BIGFOIL.COM POLAR EXPORT
NACA42113
NACA42113 |  |  |  | Cl Max: | 1.311 | at alpha= | 9.5 | deg
JavaFoil+Calcfoil stall+Eppler ext transition |  |  |  | L/D Max: | 113.543 | at alpha= | 6.5 | deg
Re: | 14000000 |  |  | Cd Min: | 0.00898 | at alpha= | 4.5 | deg
Mach: | 0.5 |  |  | Cl=0 at alpha= | -1.529 | deg
|  |  |  | @ Cl=0.1, Cd= | 0.00935
|  |  |  | @ Cl=0.4, Cd= | 0.0099571
|  |  |  | @ Cl=0.6, Cd= | 0.0096219
alpha (deg) | Cl | Cd | Cm | Cl/Cd
-20 | -0.985 | 0.14224 | 0.006 | -6.923
-19.5 | -1.116 | 0.03112 | 0.011 | -35.844
-19 | -1.1 | 0.02535 | 0.011 | -43.395
-18.5 | -1.081 | 0.02112 | 0.011 | -51.152
-18 | -0.881 | 0.11788 | 0.006 | -7.471
-17.5 | -0.855 | 0.11326 | 0.006 | -7.545
-17 | -0.83 | 0.10698 | 0.006 | -7.754
-16.5 | -0.972 | 0.01541 | 0.011 | -63.105
-16 | -0.777 | 0.09951 | 0.006 | -7.812
-15.5 | -0.75 | 0.09636 | 0.006 | -7.785
-15 | -0.724 | 0.09149 | 0.006 | -7.915
-14.5 | -0.698 | 0.08759 | 0.006 | -7.965
-14 | -0.672 | 0.08202 | 0.006 | -8.196
-13.5 | -0.645 | 0.08143 | 0.006 | -7.917
-13 | -0.618 | 0.0773 | 0.005 | -7.999
-12.5 | -0.592 | 0.07328 | 0.005 | -8.078
-12 | -0.566 | 0.0694 | 0.005 | -8.151
-11.5 | -0.54 | 0.06516 | 0.005 | -8.28
-11 | -0.512 | 0.06431 | 0.005 | -7.961
-10.5 | -0.485 | 0.06081 | 0.005 | -7.984
-10 | -0.459 | 0.05741 | 0.005 | -7.992
-9.5 | -0.432 | 0.0541 | 0.005 | -7.99
-9 | -0.405 | 0.05314 | 0.005 | -7.622
-8.5 | -0.378 | 0.05024 | 0.005 | -7.529
-8 | -0.351 | 0.04749 | 0.005 | -7.402
-7.5 | -0.324 | 0.04657 | 0.005 | -6.963
-7 | -0.297 | 0.04381 | 0.004 | -6.789
-6.5 | -0.27 | 0.0432 | 0.004 | -6.255
-6 | -0.243 | 0.04081 | 0.004 | -5.961
-5.5 | -0.216 | 0.03949 | 0.004 | -5.473
-5 | -0.306 | 0.03711 | 0.004 | -8.24
-4.5 | -0.287 | 0.03466 | 0.004 | -8.279
-4 | -0.251 | 0.03284 | 0.004 | -7.654
-3.5 | -0.207 | 0.03141 | 0.004 | -6.604
-3 | -0.159 | 0.03038 | 0.004 | -5.225
-2.5 | -0.132 | 0.00964 | 0.008 | -13.66
-2 | -0.065 | 0.00946 | 0.008 | -6.843
-1.5 | 0.004 | 0.00942 | 0.008 | 0.381
-1 | 0.073 | 0.00935 | 0.007 | 7.803
-0.5 | 0.143 | 0.00935 | 0.007 | 15.281
0 | 0.213 | 0.00935 | 0.007 | 22.765
0.5 | 0.282 | 0.00992 | 0.007 | 28.445
1 | 0.351 | 0.00995 | 0.007 | 35.27
1.5 | 0.42 | 0.00996 | 0.007 | 42.161
2 | 0.488 | 0.01007 | 0.006 | 48.47
2.5 | 0.556 | 0.00953 | 0.006 | 58.328
3 | 0.623 | 0.00967 | 0.006 | 64.481
3.5 | 0.69 | 0.00987 | 0.006 | 69.943
4 | 0.756 | 0.00936 | 0.006 | 80.751
4.5 | 0.821 | 0.00898 | 0.005 | 91.453
5 | 0.885 | 0.00922 | 0.005 | 95.99
5.5 | 0.947 | 0.00902 | 0.005 | 105.025
6 | 1.008 | 0.00913 | 0.005 | 110.382
6.5 | 1.067 | 0.00939 | 0.005 | 113.543
7 | 1.123 | 0.01056 | 0.004 | 106.274
7.5 | 1.175 | 0.01096 | 0.004 | 107.123
8 | 1.222 | 0.01154 | 0.004 | 105.881
8.5 | 1.264 | 0.01232 | 0.004 | 102.567
9 | 1.295 | 0.01366 | 0.003 | 94.801
9.5 | 1.311 | 0.01582 | 0.003 | 82.86
10 | 1.31 | 0.01952 | 0.003 | 67.096
10.5 | 1.281 | 0.02723 | 0.003 | 47.062
11 | 1.226 | 0.0398 | 0.002 | 30.808
11.5 | 1.134 | 0.0564 | 0.002 | 20.104
12 | 0.77 | 0.08377 | 0.002 | 9.193
12.5 | 0.793 | 0.09611 | 0.001 | 8.247
13 | 0.816 | 0.12353 | 0.001 | 6.606
13.5 | 0.843 | 0.14163 | 0.001 | 5.954
14 | 0.873 | 0.14778 | 0.001 | 5.906
14.5 | 0.901 | 0.15674 | 0.001 | 5.75

## 128. Re 14M Mach 0.50 (2)
BIGFOIL.COM POLAR EXPORT
NACA42113
NACA42113 |  |  |  | Cl Max: | 1.9804 | at alpha= | 13.5 | deg
XFOIL ncrit=9 |  |  |  | L/D Max: | 165.682 | at alpha= | 9 | deg
Re: | 14000000 |  |  | Cd Min: | 0.24804 | at alpha= | -20 | deg
Mach: | 0.5 |  |  | Cl=0 at alpha= | -1.6697 | deg
|  |  |  | @ Cl=0.1, Cd= | 0.0069042
|  |  |  | @ Cl=0.4, Cd= | 0.0069827
|  |  |  | @ Cl=0.6, Cd= | 0.0072381
alpha (deg) | Cl | Cd | Cm | Cl/Cd
-20 | -0.7293 | 0.24804 | 0.0559 | -2.9403
-19.5 | -0.7085 | 0.2399 | 0.0514 | -2.9533
-19 | -0.6885 | 0.23151 | 0.0468 | -2.974
-18.5 | -0.6692 | 0.22293 | 0.0423 | -3.0018
-18 | -0.6457 | 0.21691 | 0.0387 | -2.9768
-17.5 | -0.6261 | 0.20891 | 0.0345 | -2.997
-17 | -0.6056 | 0.20148 | 0.0306 | -3.0058
-16.5 | -0.5856 | 0.19388 | 0.0267 | -3.0204
-16 | -0.5657 | 0.18639 | 0.023 | -3.035
-15.5 | -0.5492 | 0.17782 | 0.019 | -3.0885
-15 | -0.5332 | 0.16959 | 0.0153 | -3.1441
-14.5 | -0.52 | 0.16056 | 0.0113 | -3.2387
-14 | -0.5054 | 0.15244 | 0.0077 | -3.3154
-13.5 | -0.4868 | 0.14588 | 0.0048 | -3.337
-13 | -0.472 | 0.13827 | 0.0015 | -3.4136
-12.5 | -0.4624 | 0.12972 | -0.002 | -3.5646
-12 | -0.4245 | 0.11882 | -0.014 | -3.5726
-11.5 | -0.3682 | 0.10144 | -0.0394 | -3.6297
-11 | -0.3244 | 0.09028 | -0.0554 | -3.5933
-10 | -0.3155 | 0.0738 | -0.0647 | -4.2751
-9.5 | -0.3128 | 0.06447 | -0.0714 | -4.8519
-9 | -0.3303 | 0.05554 | -0.0778 | -5.9471
-8.5 | -0.3967 | 0.04649 | -0.0771 | -8.533
-7.5 | -0.4424 | 0.03931 | -0.0586 | -11.2541
-7 | -0.4456 | 0.03497 | -0.0504 | -12.7424
-6.5 | -0.4448 | 0.03006 | -0.0414 | -14.7971
-6 | -0.4377 | 0.02475 | -0.0319 | -17.6848
-5.5 | -0.4152 | 0.02017 | -0.0236 | -20.585
-5 | -0.375 | 0.01695 | -0.0175 | -22.1239
-4.5 | -0.3387 | 0.00854 | -0.0128 | -39.6604
-4 | -0.291 | 0.00753 | -0.0074 | -38.6454
-3.5 | -0.232 | 0.00718 | -0.0038 | -32.312
-3 | -0.17 | 0.00707 | -0.001 | -24.0453
-2.5 | -0.1073 | 0.007 | 0.0014 | -15.3286
-2 | -0.043 | 0.00695 | 0.0033 | -6.1871
-1.5 | 0.0221 | 0.00692 | 0.0049 | 3.1936
-1 | 0.0872 | 0.00691 | 0.0064 | 12.6194
-0.5 | 0.1528 | 0.00688 | 0.0077 | 22.2093
0 | 0.2188 | 0.00688 | 0.0088 | 31.8023
0.5 | 0.2841 | 0.00691 | 0.01 | 41.1143
1 | 0.3499 | 0.00696 | 0.0112 | 50.273
1.5 | 0.4162 | 0.00699 | 0.0123 | 59.5422
2 | 0.4825 | 0.00704 | 0.0134 | 68.5369
2.5 | 0.5482 | 0.00716 | 0.0148 | 76.5642
3 | 0.6145 | 0.00726 | 0.0162 | 84.6419
3.5 | 0.6816 | 0.00735 | 0.0176 | 92.7347
4 | 0.7478 | 0.00742 | 0.0194 | 100.7817
4.5 | 0.7913 | 0.00663 | 0.0252 | 119.3514
5 | 0.8463 | 0.0065 | 0.0294 | 130.2
5.5 | 0.9048 | 0.00646 | 0.0333 | 140.0619
6 | 0.965 | 0.00653 | 0.0371 | 147.7795
6.5 | 1.0222 | 0.00667 | 0.0417 | 153.2534
7 | 1.084 | 0.00695 | 0.0457 | 155.9712
7.5 | 1.1653 | 0.00725 | 0.0464 | 160.731
8 | 1.2661 | 0.00769 | 0.044 | 164.6424
8.5 | 1.3565 | 0.00819 | 0.044 | 165.6288
9 | 1.4464 | 0.00873 | 0.0447 | 165.6816
9.5 | 1.5274 | 0.00923 | 0.0476 | 165.4821
10 | 1.603 | 0.00983 | 0.0518 | 163.0722
10.5 | 1.6858 | 0.01055 | 0.0553 | 159.7915
11 | 1.7687 | 0.01131 | 0.0593 | 156.3837
11.5 | 1.8505 | 0.0122 | 0.0639 | 151.6803
12 | 1.9029 | 0.01327 | 0.0724 | 143.3986
12.5 | 1.9398 | 0.01476 | 0.0819 | 131.4228
13 | 1.9689 | 0.01708 | 0.0905 | 115.2752
13.5 | 1.9804 | 0.02099 | 0.0969 | 94.3497
14 | 1.9717 | 0.02693 | 0.0999 | 73.2157
14.5 | 1.9509 | 0.03447 | 0.0997 | 56.597
15 | 1.9218 | 0.043 | 0.0976 | 44.693
15.5 | 1.8915 | 0.05186 | 0.0946 | 36.4732
16 | 1.8526 | 0.06151 | 0.0903 | 30.1187
16.5 | 1.8088 | 0.07168 | 0.0849 | 25.2344
17 | 1.7519 | 0.08306 | 0.0775 | 21.092
17.5 | 1.6143 | 0.10142 | 0.0614 | 15.917
18 | 1.3675 | 0.13295 | 0.031 | 10.2858
18.5 | 1.2735 | 0.15234 | 0.0145 | 8.3596

## 129. Re 16M Mach 0.00 (1)
BIGFOIL.COM POLAR EXPORT
NACA42113
NACA42113 |  |  |  | Cl Max: | 1.651 | at alpha= | 14.5 | deg
JavaFoil+Calcfoil stall+Eppler ext transition |  |  |  | L/D Max: | 145.974 | at alpha= | 10 | deg
Re: | 16000000 |  |  | Cd Min: | 0.00895 | at alpha= | -3.5 | deg
Mach: | 0 |  |  | Cl=0 at alpha= | -1.525 | deg
|  |  |  | @ Cl=0.1, Cd= | 0.0095039
|  |  |  | @ Cl=0.4, Cd= | 0.0097992
|  |  |  | @ Cl=0.6, Cd= | 0.010084
alpha (deg) | Cl | Cd | Cm | Cl/Cd
-18 | -0.591 | 0.13318 | 0.005 | -4.44
-17.5 | -0.604 | 0.12676 | 0.005 | -4.769
-17 | -0.617 | 0.12159 | 0.005 | -5.074
-16.5 | -0.629 | 0.11554 | 0.005 | -5.442
-16 | -0.64 | 0.1105 | 0.005 | -5.788
-15.5 | -0.649 | 0.10474 | 0.005 | -6.2
-15 | -0.658 | 0.10022 | 0.005 | -6.564
-14.5 | -0.665 | 0.09529 | 0.005 | -6.978
-14 | -0.67 | 0.09026 | 0.004 | -7.425
-13.5 | -0.674 | 0.08552 | 0.004 | -7.878
-13 | -0.675 | 0.08107 | 0.004 | -8.328
-12.5 | -0.674 | 0.07676 | 0.004 | -8.783
-12 | -0.671 | 0.07265 | 0.004 | -9.233
-11.5 | -0.665 | 0.06886 | 0.004 | -9.652
-11 | -0.656 | 0.06507 | 0.004 | -10.078
-10.5 | -0.644 | 0.06149 | 0.004 | -10.472
-10 | -0.629 | 0.05817 | 0.004 | -10.815
-9.5 | -0.611 | 0.05492 | 0.004 | -11.127
-9 | -0.59 | 0.05188 | 0.004 | -11.364
-8.5 | -0.565 | 0.04889 | 0.004 | -11.551
-8 | -0.537 | 0.04615 | 0.004 | -11.639
-7.5 | -0.507 | 0.04372 | 0.004 | -11.592
-7 | -0.474 | 0.04135 | 0.004 | -11.466
-6.5 | -0.439 | 0.03908 | 0.004 | -11.238
-6 | -0.402 | 0.03682 | 0.004 | -10.924
-5.5 | -0.447 | 0.00944 | 0.008 | -47.358
-5 | -0.396 | 0.00928 | 0.008 | -42.696
-4.5 | -0.343 | 0.00914 | 0.007 | -37.525
-4 | -0.288 | 0.00906 | 0.007 | -31.827
-3.5 | -0.232 | 0.00895 | 0.007 | -25.939
-3 | -0.175 | 0.00925 | 0.007 | -18.873
-2.5 | -0.116 | 0.00913 | 0.007 | -12.722
-2 | -0.057 | 0.00976 | 0.007 | -5.82
-1.5 | 0.003 | 0.00967 | 0.007 | 0.324
-1 | 0.063 | 0.00951 | 0.006 | 6.674
-0.5 | 0.124 | 0.0095 | 0.006 | 13.071
0 | 0.185 | 0.00943 | 0.006 | 19.595
0.5 | 0.245 | 0.00942 | 0.006 | 26.036
1 | 0.305 | 0.0094 | 0.006 | 32.477
1.5 | 0.365 | 0.00942 | 0.006 | 38.797
2 | 0.425 | 0.01007 | 0.006 | 42.246
2.5 | 0.485 | 0.00997 | 0.005 | 48.656
3 | 0.544 | 0.01 | 0.005 | 54.442
3.5 | 0.604 | 0.01009 | 0.005 | 59.816
4 | 0.663 | 0.00904 | 0.005 | 73.319
4.5 | 0.721 | 0.00917 | 0.005 | 78.656
5 | 0.779 | 0.00923 | 0.005 | 84.458
5.5 | 0.837 | 0.00904 | 0.004 | 92.638
6 | 0.895 | 0.00967 | 0.004 | 92.549
6.5 | 0.951 | 0.00966 | 0.004 | 98.458
7 | 1.008 | 0.00966 | 0.004 | 104.304
7.5 | 1.063 | 0.00914 | 0.004 | 116.377
8 | 1.118 | 0.00932 | 0.003 | 120.012
8.5 | 1.172 | 0.00903 | 0.003 | 129.776
9 | 1.225 | 0.00931 | 0.003 | 131.571
9.5 | 1.277 | 0.00917 | 0.003 | 139.271
10 | 1.328 | 0.0091 | 0.003 | 145.974
10.5 | 1.378 | 0.00987 | 0.003 | 139.604
11 | 1.425 | 0.01027 | 0.002 | 138.81
11.5 | 1.471 | 0.01082 | 0.002 | 135.876
12 | 1.514 | 0.01143 | 0.002 | 132.404
12.5 | 1.554 | 0.01212 | 0.002 | 128.175
13 | 1.589 | 0.01314 | 0.002 | 120.914
13.5 | 1.62 | 0.01444 | 0.001 | 112.179
14 | 1.641 | 0.01631 | 0.001 | 100.639
14.5 | 1.651 | 0.01908 | 0.001 | 86.498
15 | 1.65 | 0.02341 | 0.001 | 70.478
15.5 | 1.639 | 0.02986 | 0 | 54.903
16 | 1.619 | 0.04002 | 0 | 40.445
16.5 | 1.595 | 0.05272 | 0 | 30.257
17 | 1.579 | 0.06258 | 0 | 25.234
17.5 | 1.563 | 0.07141 | 0 | 21.887
18 | 1.546 | 0.07963 | 0 | 19.411
18.5 | 1.526 | 0.08769 | -0.001 | 17.407
19 | 1.504 | 0.09603 | -0.001 | 15.667
19.5 | 1.481 | 0.10396 | -0.001 | 14.243

## 130. Re 16M Mach 0.00 (2)
BIGFOIL.COM POLAR EXPORT
NACA42113
NACA42113 |  |  |  | Cl Max: | 1.9007 | at alpha= | 18.5 | deg
XFOIL ncrit=9 |  |  |  | L/D Max: | 177.2 | at alpha= | 11.5 | deg
Re: | 16000000 |  |  | Cd Min: | 0.03761 | at alpha= | 20 | deg
Mach: | 0 |  |  | Cl=0 at alpha= | -1.6287 | deg
|  |  |  | @ Cl=0.1, Cd= | 0.0065144
|  |  |  | @ Cl=0.4, Cd= | 0.0066288
|  |  |  | @ Cl=0.6, Cd= | 0.0064457
alpha (deg) | Cl | Cd | Cm | Cl/Cd
-20 | -1.7488 | 0.02218 | -0.0477 | -78.8458
-19.5 | -1.7263 | 0.02055 | -0.0444 | -84.0049
-19 | -1.7001 | 0.01927 | -0.041 | -88.2252
-18.5 | -1.6712 | 0.0182 | -0.0376 | -91.8242
-18 | -1.6412 | 0.01721 | -0.034 | -95.3632
-17.5 | -1.6097 | 0.01634 | -0.0304 | -98.5129
-17 | -1.5779 | 0.01555 | -0.0265 | -101.4727
-16.5 | -1.5486 | 0.01483 | -0.0219 | -104.4235
-16 | -1.5164 | 0.01411 | -0.0176 | -107.4699
-15.5 | -1.4809 | 0.01358 | -0.0138 | -109.0501
-15 | -1.4321 | 0.01299 | -0.0127 | -110.2463
-14.5 | -1.3782 | 0.01227 | -0.0127 | -112.3227
-14 | -1.3221 | 0.01171 | -0.013 | -112.9035
-13.5 | -1.2661 | 0.01111 | -0.0132 | -113.9604
-12.5 | -1.1619 | 0.00998 | -0.0119 | -116.4228
-12 | -1.0916 | 0.00929 | -0.0152 | -117.5027
-11.5 | -1.0075 | 0.00868 | -0.0215 | -116.0714
-11 | -0.9659 | 0.00837 | -0.0183 | -115.4002
-10.5 | -0.923 | 0.00808 | -0.0153 | -114.2327
-10 | -0.8759 | 0.00786 | -0.0132 | -111.4377
-9.5 | -0.8278 | 0.00766 | -0.0113 | -108.0679
-9 | -0.7781 | 0.00747 | -0.0098 | -104.1633
-8.5 | -0.7277 | 0.00731 | -0.0083 | -99.5486
-8 | -0.677 | 0.00718 | -0.0069 | -94.2897
-7 | -0.5749 | 0.00696 | -0.0042 | -82.6006
-6.5 | -0.524 | 0.00687 | -0.0028 | -76.2737
-6 | -0.4717 | 0.00675 | -0.0017 | -69.8815
-5.5 | -0.4184 | 0.00663 | -0.0008 | -63.1071
-5 | -0.3651 | 0.00656 | 0.0001 | -55.6555
-4.5 | -0.3111 | 0.00652 | 0.0008 | -47.7147
-4 | -0.2567 | 0.00647 | 0.0015 | -39.6754
-3.5 | -0.2031 | 0.00645 | 0.0023 | -31.4884
-3 | -0.1492 | 0.00644 | 0.0031 | -23.1677
-2.5 | -0.095 | 0.00645 | 0.0038 | -14.7287
-2 | -0.0404 | 0.00648 | 0.0044 | -6.2346
-1.5 | 0.014 | 0.0065 | 0.005 | 2.1538
-1 | 0.069 | 0.00652 | 0.0056 | 10.5828
-0.5 | 0.1245 | 0.00651 | 0.0059 | 19.1244
0 | 0.1797 | 0.00653 | 0.0064 | 27.5191
0.5 | 0.2354 | 0.00653 | 0.0067 | 36.049
1 | 0.291 | 0.00654 | 0.0071 | 44.4954
1.5 | 0.3463 | 0.00659 | 0.0074 | 52.5493
2 | 0.4017 | 0.00663 | 0.0078 | 60.5882
2.5 | 0.4573 | 0.00665 | 0.0081 | 68.7669
3 | 0.5128 | 0.00669 | 0.0083 | 76.6517
3.5 | 0.5678 | 0.00676 | 0.0087 | 83.9941
4 | 0.6139 | 0.00631 | 0.0108 | 97.29
4.5 | 0.6607 | 0.00596 | 0.0127 | 110.8557
5.5 | 0.7588 | 0.00568 | 0.0156 | 133.5915
6 | 0.8061 | 0.00565 | 0.0175 | 142.6726
6.5 | 0.8579 | 0.00577 | 0.0184 | 148.6828
7 | 0.9095 | 0.00586 | 0.0194 | 155.2048
7.5 | 0.9616 | 0.00598 | 0.0201 | 160.8027
8 | 1.0132 | 0.00614 | 0.021 | 165.0163
8.5 | 1.0675 | 0.00638 | 0.0211 | 167.3197
9 | 1.1289 | 0.0066 | 0.0196 | 171.0455
9.5 | 1.1983 | 0.00685 | 0.0162 | 174.9343
10 | 1.2639 | 0.00716 | 0.0137 | 176.5223
10.5 | 1.3236 | 0.00751 | 0.0123 | 176.245
11 | 1.3748 | 0.00777 | 0.013 | 176.9369
11.5 | 1.43 | 0.00807 | 0.0126 | 177.1995
12 | 1.4872 | 0.00852 | 0.0116 | 174.554
12.5 | 1.5447 | 0.00886 | 0.0105 | 174.3454
13 | 1.5989 | 0.00944 | 0.0099 | 169.375
13.5 | 1.6532 | 0.00997 | 0.0093 | 165.8175
14 | 1.7061 | 0.01053 | 0.0088 | 162.0228
14.5 | 1.7559 | 0.01127 | 0.0088 | 155.803
15 | 1.8033 | 0.01204 | 0.0091 | 149.7757
15.5 | 1.8263 | 0.01284 | 0.0144 | 142.2352
16 | 1.8392 | 0.01354 | 0.0216 | 135.8346
16.5 | 1.8571 | 0.01473 | 0.0267 | 126.076
17 | 1.8701 | 0.01634 | 0.0316 | 114.4492
17.5 | 1.8839 | 0.01813 | 0.0357 | 103.9106
18 | 1.8959 | 0.02026 | 0.039 | 93.5785
18.5 | 1.9007 | 0.02321 | 0.0418 | 81.8914
19 | 1.9 | 0.02703 | 0.0436 | 70.2923
19.5 | 1.8967 | 0.03158 | 0.0442 | 60.0602
20 | 1.8838 | 0.03761 | 0.0436 | 50.0877

## 131. Re 16M Mach 0.10 (1)
BIGFOIL.COM POLAR EXPORT
NACA42113
NACA42113 |  |  |  | Cl Max: | 1.645 | at alpha= | 14.5 | deg
JavaFoil+Calcfoil stall+Eppler ext transition |  |  |  | L/D Max: | 152.323 | at alpha= | 10 | deg
Re: | 16000000 |  |  | Cd Min: | 0.00875 | at alpha= | 10 | deg
Mach: | 0.1 |  |  | Cl=0 at alpha= | -1.525 | deg
|  |  |  | @ Cl=0.1, Cd= | 0.0095433
|  |  |  | @ Cl=0.4, Cd= | 0.0098175
|  |  |  | @ Cl=0.6, Cd= | 0.010088
alpha (deg) | Cl | Cd | Cm | Cl/Cd
-17.5 | -0.558 | 0.12783 | 0.005 | -4.367
-17 | -0.574 | 0.12215 | 0.005 | -4.695
-16.5 | -0.588 | 0.11687 | 0.005 | -5.032
-16 | -0.602 | 0.11122 | 0.005 | -5.412
-15.5 | -0.615 | 0.10609 | 0.005 | -5.793
-15 | -0.626 | 0.10072 | 0.005 | -6.216
-14.5 | -0.636 | 0.09595 | 0.005 | -6.629
-14 | -0.644 | 0.09122 | 0.004 | -7.063
-13.5 | -0.651 | 0.08646 | 0.004 | -7.525
-13 | -0.655 | 0.08168 | 0.004 | -8.017
-12.5 | -0.657 | 0.0772 | 0.004 | -8.506
-12 | -0.656 | 0.07296 | 0.004 | -8.988
-11.5 | -0.652 | 0.06929 | 0.004 | -9.413
-11 | -0.646 | 0.06554 | 0.004 | -9.849
-10.5 | -0.636 | 0.06185 | 0.004 | -10.281
-10 | -0.623 | 0.05836 | 0.004 | -10.671
-9.5 | -0.606 | 0.05513 | 0.004 | -11
-9 | -0.586 | 0.05208 | 0.004 | -11.254
-8.5 | -0.562 | 0.04906 | 0.004 | -11.464
-8 | -0.536 | 0.04638 | 0.004 | -11.55
-7.5 | -0.506 | 0.0439 | 0.004 | -11.531
-7 | -0.474 | 0.04148 | 0.004 | -11.429
-6.5 | -0.44 | 0.03921 | 0.004 | -11.208
-6 | -0.403 | 0.03707 | 0.004 | -10.863
-5.5 | -0.448 | 0.00951 | 0.008 | -47.15
-5 | -0.397 | 0.00935 | 0.008 | -42.483
-4.5 | -0.344 | 0.00924 | 0.007 | -37.264
-4 | -0.289 | 0.00905 | 0.007 | -31.979
-3.5 | -0.233 | 0.00897 | 0.007 | -25.986
-3 | -0.175 | 0.00926 | 0.007 | -18.937
-2.5 | -0.117 | 0.00919 | 0.007 | -12.688
-2 | -0.057 | 0.00981 | 0.007 | -5.814
-1.5 | 0.003 | 0.00972 | 0.007 | 0.324
-1 | 0.064 | 0.00962 | 0.006 | 6.632
-0.5 | 0.125 | 0.00949 | 0.006 | 13.149
0 | 0.186 | 0.00948 | 0.006 | 19.589
0.5 | 0.246 | 0.00941 | 0.006 | 26.186
1 | 0.307 | 0.00939 | 0.006 | 32.664
1.5 | 0.367 | 0.00946 | 0.006 | 38.804
2 | 0.427 | 0.01011 | 0.006 | 42.269
2.5 | 0.487 | 0.01005 | 0.005 | 48.503
3 | 0.547 | 0.01 | 0.005 | 54.711
3.5 | 0.607 | 0.0101 | 0.005 | 60.082
4 | 0.666 | 0.00914 | 0.005 | 72.805
4.5 | 0.725 | 0.00918 | 0.005 | 78.936
5 | 0.783 | 0.00924 | 0.005 | 84.718
5.5 | 0.841 | 0.00909 | 0.004 | 92.481
6 | 0.899 | 0.00974 | 0.004 | 92.265
6.5 | 0.956 | 0.00974 | 0.004 | 98.141
7 | 1.012 | 0.00974 | 0.004 | 103.939
7.5 | 1.068 | 0.00921 | 0.004 | 115.878
8 | 1.123 | 0.00941 | 0.003 | 119.369
8.5 | 1.177 | 0.0091 | 0.003 | 129.279
9 | 1.23 | 0.00892 | 0.003 | 137.913
9.5 | 1.282 | 0.00927 | 0.003 | 138.339
10 | 1.333 | 0.00875 | 0.003 | 152.323
10.5 | 1.382 | 0.00999 | 0.003 | 138.299
11 | 1.429 | 0.01041 | 0.002 | 137.325
11.5 | 1.474 | 0.01099 | 0.002 | 134.078
12 | 1.517 | 0.01162 | 0.002 | 130.512
12.5 | 1.556 | 0.01238 | 0.002 | 125.685
13 | 1.59 | 0.01349 | 0.002 | 117.849
13.5 | 1.619 | 0.01492 | 0.001 | 108.53
14 | 1.638 | 0.01706 | 0.001 | 95.991
14.5 | 1.645 | 0.02017 | 0.001 | 81.526
15 | 1.64 | 0.02514 | 0.001 | 65.23
15.5 | 1.627 | 0.03236 | 0 | 50.27
16 | 1.6 | 0.0445 | 0 | 35.956
16.5 | 1.578 | 0.05646 | 0 | 27.96
17 | 1.561 | 0.06649 | 0 | 23.473
17.5 | 1.541 | 0.07559 | 0 | 20.392
18 | 1.522 | 0.08373 | 0 | 18.174
18.5 | 1.499 | 0.09187 | -0.001 | 16.318
19 | 1.474 | 0.10027 | -0.001 | 14.697
19.5 | 1.446 | 0.1085 | -0.001 | 13.327

## 132. Re 16M Mach 0.10 (2)
BIGFOIL.COM POLAR EXPORT
NACA42113
NACA42113 |  |  |  | Cl Max: | 1.9011 | at alpha= | 18.5 | deg
XFOIL ncrit=9 |  |  |  | L/D Max: | 176.82 | at alpha= | 11 | deg
Re: | 16000000 |  |  | Cd Min: | 0.07436 | at alpha= | -20 | deg
Mach: | 0.1 |  |  | Cl=0 at alpha= | -1.6302 | deg
|  |  |  | @ Cl=0.1, Cd= | 0.00652
|  |  |  | @ Cl=0.4, Cd= | 0.0066277
|  |  |  | @ Cl=0.6, Cd= | 0.0065029
alpha (deg) | Cl | Cd | Cm | Cl/Cd
-20 | -1.2824 | 0.07436 | -0.0504 | -17.2458
-19.5 | -1.6377 | 0.03868 | -0.0532 | -42.3397
-19 | -1.7025 | 0.02265 | -0.0475 | -75.1656
-18.5 | -1.677 | 0.02044 | -0.0439 | -82.045
-18 | -1.6483 | 0.01906 | -0.0401 | -86.4795
-17.5 | -1.6176 | 0.01789 | -0.0363 | -90.4192
-17 | -1.5858 | 0.01686 | -0.0322 | -94.0569
-16.5 | -1.5548 | 0.01593 | -0.0277 | -97.602
-16 | -1.5247 | 0.01508 | -0.0227 | -101.1074
-15.5 | -1.4886 | 0.01441 | -0.0187 | -103.3033
-15 | -1.4447 | 0.01374 | -0.0161 | -105.1456
-14.5 | -1.3904 | 0.0129 | -0.0158 | -107.7829
-14 | -1.3336 | 0.01226 | -0.0158 | -108.7765
-13.5 | -1.277 | 0.01158 | -0.0158 | -110.2763
-13 | -1.2232 | 0.01098 | -0.0151 | -111.4026
-12.5 | -1.1713 | 0.0104 | -0.014 | -112.625
-12 | -1.1018 | 0.00966 | -0.0167 | -114.058
-11.5 | -1.0143 | 0.00895 | -0.0234 | -113.3296
-11 | -0.9703 | 0.00859 | -0.0205 | -112.9569
-10.5 | -0.9283 | 0.00825 | -0.0171 | -112.5212
-10 | -0.8813 | 0.00799 | -0.0147 | -110.3004
-9.5 | -0.8332 | 0.00776 | -0.0126 | -107.3711
-9 | -0.7832 | 0.00755 | -0.0108 | -103.7351
-8.5 | -0.7325 | 0.00737 | -0.0092 | -99.3894
-8 | -0.6814 | 0.00723 | -0.0077 | -94.2462
-7.5 | -0.6302 | 0.00712 | -0.0062 | -88.5112
-7 | -0.5783 | 0.00702 | -0.0048 | -82.3789
-6.5 | -0.5272 | 0.00691 | -0.0033 | -76.2952
-6 | -0.4745 | 0.00678 | -0.0021 | -69.9853
-5.5 | -0.4209 | 0.00665 | -0.0012 | -63.2932
-5 | -0.3672 | 0.00658 | -0.0002 | -55.8055
-4.5 | -0.313 | 0.00653 | 0.0006 | -47.9326
-4 | -0.2582 | 0.00649 | 0.0013 | -39.7843
-3.5 | -0.2042 | 0.00646 | 0.0022 | -31.6099
-3 | -0.15 | 0.00645 | 0.003 | -23.2558
-2.5 | -0.0954 | 0.00646 | 0.0037 | -14.7678
-2 | -0.0406 | 0.00649 | 0.0044 | -6.2558
-1.5 | 0.0143 | 0.00651 | 0.005 | 2.1966
-1 | 0.0695 | 0.00652 | 0.0056 | 10.6595
-0.5 | 0.1254 | 0.00652 | 0.006 | 19.2331
0 | 0.1809 | 0.00653 | 0.0065 | 27.7029
0.5 | 0.237 | 0.00653 | 0.0068 | 36.294
1 | 0.2929 | 0.00655 | 0.0072 | 44.7176
1.5 | 0.3485 | 0.0066 | 0.0076 | 52.803
2 | 0.4043 | 0.00663 | 0.0079 | 60.9804
2.5 | 0.4603 | 0.00666 | 0.0082 | 69.1141
3 | 0.5161 | 0.0067 | 0.0085 | 77.0299
3.5 | 0.5713 | 0.00678 | 0.0089 | 84.2625
4 | 0.6179 | 0.00633 | 0.011 | 97.6145
4.5 | 0.6649 | 0.00597 | 0.013 | 111.3735
5.5 | 0.7636 | 0.0057 | 0.0161 | 133.9649
6 | 0.8111 | 0.00568 | 0.018 | 142.7993
6.5 | 0.8633 | 0.00579 | 0.019 | 149.1019
7 | 0.9154 | 0.00588 | 0.02 | 155.6803
7.5 | 0.9679 | 0.00601 | 0.0208 | 161.0483
8 | 1.0196 | 0.00619 | 0.0218 | 164.7173
8.5 | 1.0753 | 0.00642 | 0.0218 | 167.4922
9 | 1.1379 | 0.00665 | 0.0202 | 171.1128
9.5 | 1.2082 | 0.0069 | 0.0169 | 175.1014
10 | 1.2741 | 0.00724 | 0.0145 | 175.9807
10.5 | 1.3342 | 0.00758 | 0.0133 | 176.0158
11 | 1.3845 | 0.00783 | 0.0144 | 176.8199
11.5 | 1.4422 | 0.00816 | 0.0136 | 176.7402
12 | 1.5001 | 0.00862 | 0.0128 | 174.0255
12.5 | 1.5585 | 0.00896 | 0.0118 | 173.9397
13 | 1.6134 | 0.00956 | 0.0113 | 168.7657
13.5 | 1.6681 | 0.01012 | 0.0109 | 164.832
14 | 1.7218 | 0.0107 | 0.0106 | 160.9159
14.5 | 1.7722 | 0.01146 | 0.0107 | 154.6422
15 | 1.8143 | 0.01226 | 0.0124 | 147.9853
15.5 | 1.8319 | 0.01296 | 0.0191 | 141.3503
16.5 | 1.8653 | 0.0152 | 0.0305 | 122.7171
17 | 1.8782 | 0.01694 | 0.0354 | 110.8737
17.5 | 1.8894 | 0.01901 | 0.0394 | 99.3898
18 | 1.9002 | 0.02142 | 0.0425 | 88.7115
18.5 | 1.9011 | 0.02491 | 0.045 | 76.3187
19 | 1.8959 | 0.02946 | 0.0463 | 64.3551
19.5 | 1.8867 | 0.03496 | 0.0462 | 53.9674
20 | 1.8681 | 0.04203 | 0.0447 | 44.4468

## 133. Re 16M Mach 0.25 (1)
BIGFOIL.COM POLAR EXPORT
NACA42113
NACA42113 |  |  |  | Cl Max: | 1.6 | at alpha= | 14 | deg
JavaFoil+Calcfoil stall+Eppler ext transition |  |  |  | L/D Max: | 146.205 | at alpha= | 9.5 | deg
Re: | 16000000 |  |  | Cd Min: | 0.00868 | at alpha= | 4 | deg
Mach: | 0.25 |  |  | Cl=0 at alpha= | -1.5242 | deg
|  |  |  | @ Cl=0.1, Cd= | 0.0097197
|  |  |  | @ Cl=0.4, Cd= | 0.0096748
|  |  |  | @ Cl=0.6, Cd= | 0.0099353
alpha (deg) | Cl | Cd | Cm | Cl/Cd
-15 | -0.329 | 0.10505 | 0.005 | -3.132
-14.5 | -0.372 | 0.09966 | 0.005 | -3.73
-14 | -0.411 | 0.09477 | 0.005 | -4.333
-13.5 | -0.446 | 0.08983 | 0.004 | -4.961
-13 | -0.477 | 0.08532 | 0.004 | -5.589
-12.5 | -0.504 | 0.08053 | 0.004 | -6.257
-12 | -0.527 | 0.0765 | 0.004 | -6.883
-11.5 | -0.544 | 0.07245 | 0.004 | -7.515
-11 | -0.557 | 0.06808 | 0.004 | -8.187
-10.5 | -0.565 | 0.06429 | 0.004 | -8.791
-10 | -0.568 | 0.06026 | 0.004 | -9.421
-9.5 | -0.565 | 0.05678 | 0.004 | -9.948
-9 | -0.556 | 0.05361 | 0.004 | -10.362
-8.5 | -0.541 | 0.05047 | 0.004 | -10.716
-8 | -0.52 | 0.04995 | 0.004 | -10.406
-7.5 | -0.498 | 0.0448 | 0.004 | -11.116
-7 | -0.47 | 0.0423 | 0.004 | -11.121
-6.5 | -0.439 | 0.04005 | 0.004 | -10.964
-6 | -0.405 | 0.03787 | 0.004 | -10.685
-5.5 | -0.367 | 0.03592 | 0.004 | -10.22
-5 | -0.327 | 0.03399 | 0.004 | -9.623
-4.5 | -0.351 | 0.00939 | 0.008 | -37.361
-4 | -0.296 | 0.00929 | 0.008 | -31.81
-3.5 | -0.238 | 0.00922 | 0.007 | -25.854
-3 | -0.18 | 0.00944 | 0.007 | -19.038
-2.5 | -0.12 | 0.00937 | 0.007 | -12.765
-2 | -0.059 | 0.00925 | 0.007 | -6.328
-1.5 | 0.003 | 0.00987 | 0.007 | 0.327
-1 | 0.066 | 0.00978 | 0.007 | 6.696
-0.5 | 0.128 | 0.00967 | 0.007 | 13.251
0 | 0.191 | 0.00965 | 0.006 | 19.773
0.5 | 0.253 | 0.00962 | 0.006 | 26.307
1 | 0.315 | 0.00964 | 0.006 | 32.705
1.5 | 0.377 | 0.00966 | 0.006 | 39.047
2 | 0.439 | 0.0097 | 0.006 | 45.241
2.5 | 0.5 | 0.01032 | 0.006 | 48.475
3 | 0.562 | 0.01029 | 0.005 | 54.578
3.5 | 0.622 | 0.00973 | 0.005 | 63.983
4 | 0.683 | 0.00868 | 0.005 | 78.701
4.5 | 0.743 | 0.00877 | 0.005 | 84.775
5 | 0.803 | 0.00893 | 0.005 | 89.934
5.5 | 0.862 | 0.00908 | 0.004 | 94.942
6 | 0.921 | 0.01008 | 0.004 | 91.348
6.5 | 0.979 | 0.00951 | 0.004 | 102.892
7 | 1.036 | 0.00953 | 0.004 | 108.646
7.5 | 1.092 | 0.00913 | 0.004 | 119.69
8 | 1.148 | 0.00933 | 0.004 | 123.009
8.5 | 1.202 | 0.00912 | 0.003 | 131.801
9 | 1.255 | 0.00897 | 0.003 | 139.893
9.5 | 1.306 | 0.00893 | 0.003 | 146.205
10 | 1.355 | 0.01024 | 0.003 | 132.333
10.5 | 1.403 | 0.01072 | 0.003 | 130.908
11 | 1.447 | 0.0113 | 0.002 | 128.028
11.5 | 1.488 | 0.01211 | 0.002 | 122.898
12 | 1.525 | 0.01303 | 0.002 | 117.078
12.5 | 1.557 | 0.0143 | 0.002 | 108.877
13 | 1.58 | 0.01635 | 0.002 | 96.692
13.5 | 1.599 | 0.01897 | 0.001 | 84.307
14 | 1.6 | 0.0235 | 0.001 | 68.092
14.5 | 1.59 | 0.02944 | 0.001 | 54.022
15 | 1.566 | 0.03874 | 0.001 | 40.416
15.5 | 1.53 | 0.05229 | 0 | 29.248
16 | 1.491 | 0.06829 | 0 | 21.833
16.5 | 1.461 | 0.07963 | 0 | 18.348
17 | 1.427 | 0.08955 | 0 | 15.935
17.5 | 1.386 | 0.09869 | 0 | 14.045
18 | 1.339 | 0.10797 | 0 | 12.403
18.5 | 1.286 | 0.11761 | -0.001 | 10.934
19 | 1.227 | 0.12706 | -0.001 | 9.66

## 134. Re 16M Mach 0.25 (2)
BIGFOIL.COM POLAR EXPORT
NACA42113
NACA42113 |  |  |  | Cl Max: | 1.9156 | at alpha= | 17 | deg
XFOIL ncrit=9 |  |  |  | L/D Max: | 175.776 | at alpha= | 10.5 | deg
Re: | 16000000 |  |  | Cd Min: | 0.17659 | at alpha= | -17 | deg
Mach: | 0.25 |  |  | Cl=0 at alpha= | -1.6362 | deg
|  |  |  | @ Cl=0.1, Cd= | 0.0065624
|  |  |  | @ Cl=0.4, Cd= | 0.0066604
|  |  |  | @ Cl=0.6, Cd= | 0.0067826
alpha (deg) | Cl | Cd | Cm | Cl/Cd
-17 | -0.6168 | 0.17659 | 0.0224 | -3.4928
-16.5 | -0.6021 | 0.17002 | 0.0192 | -3.5413
-16 | -0.6076 | 0.15745 | 0.0136 | -3.859
-15.5 | -0.6007 | 0.14921 | 0.0098 | -4.0259
-15 | -0.6359 | 0.13035 | 0.0004 | -4.8784
-14.5 | -0.6853 | 0.1098 | -0.0112 | -6.2413
-14 | -0.7714 | 0.07868 | -0.0351 | -9.8043
-13.5 | -0.8769 | 0.05937 | -0.0501 | -14.7701
-13 | -1.0003 | 0.04841 | -0.0437 | -20.6631
-12.5 | -1.0363 | 0.04006 | -0.0378 | -25.8687
-12 | -1.0779 | 0.02878 | -0.0297 | -37.4531
-11.5 | -1.0458 | 0.01656 | -0.0325 | -63.1522
-11 | -0.9864 | 0.01124 | -0.0341 | -87.758
-10.5 | -0.9485 | 0.00982 | -0.0291 | -96.5886
-10 | -0.9037 | 0.00919 | -0.025 | -98.3351
-9 | -0.8078 | 0.00823 | -0.018 | -98.1531
-8.5 | -0.7566 | 0.0079 | -0.0153 | -95.7722
-8 | -0.7046 | 0.00764 | -0.0127 | -92.2251
-7.5 | -0.6519 | 0.00743 | -0.0104 | -87.7389
-7 | -0.5981 | 0.00727 | -0.0084 | -82.2696
-6.5 | -0.544 | 0.00718 | -0.0065 | -75.766
-6 | -0.4899 | 0.00699 | -0.0047 | -70.0858
-5.5 | -0.4344 | 0.00681 | -0.0032 | -63.7885
-5 | -0.3791 | 0.0067 | -0.0018 | -56.5821
-4.5 | -0.323 | 0.00661 | -0.0006 | -48.8654
-4 | -0.2665 | 0.00656 | 0.0004 | -40.625
-3.5 | -0.2103 | 0.00655 | 0.0015 | -32.1069
-3 | -0.1544 | 0.00653 | 0.0026 | -23.6447
-2.5 | -0.098 | 0.00652 | 0.0035 | -15.0307
-2 | -0.0414 | 0.00654 | 0.0043 | -6.3303
-1.5 | 0.0155 | 0.00655 | 0.0051 | 2.3664
-1 | 0.0726 | 0.00656 | 0.0057 | 11.0671
0 | 0.1877 | 0.00657 | 0.0069 | 28.5693
0.5 | 0.2456 | 0.00656 | 0.0073 | 37.439
1 | 0.3031 | 0.0066 | 0.0078 | 45.9242
1.5 | 0.3607 | 0.00664 | 0.0083 | 54.3223
2 | 0.4186 | 0.00667 | 0.0088 | 62.7586
2.5 | 0.4765 | 0.0067 | 0.0092 | 71.1194
3 | 0.534 | 0.00677 | 0.0097 | 78.8774
3.5 | 0.5912 | 0.00686 | 0.0103 | 86.1808
4 | 0.6401 | 0.00643 | 0.0124 | 99.549
4.5 | 0.6885 | 0.00605 | 0.0147 | 113.8017
5 | 0.7382 | 0.00584 | 0.0168 | 126.4041
5.5 | 0.7899 | 0.00583 | 0.0186 | 135.4889
6 | 0.8395 | 0.00582 | 0.0208 | 144.244
6.5 | 0.8937 | 0.00591 | 0.0222 | 151.2183
7 | 0.9481 | 0.00602 | 0.0235 | 157.4917
7.5 | 1.0022 | 0.00619 | 0.0248 | 161.9063
8 | 1.0558 | 0.00641 | 0.0263 | 164.7114
8.5 | 1.1195 | 0.00664 | 0.0256 | 168.5994
9 | 1.1892 | 0.0069 | 0.0237 | 172.3478
9.5 | 1.2632 | 0.00726 | 0.0208 | 173.9945
10 | 1.3315 | 0.00764 | 0.0192 | 174.2801
10.5 | 1.3939 | 0.00793 | 0.019 | 175.7755
11 | 1.4479 | 0.00826 | 0.0206 | 175.2906
11.5 | 1.5107 | 0.00875 | 0.0202 | 172.6514
12 | 1.574 | 0.00916 | 0.0199 | 171.8341
12.5 | 1.6365 | 0.00961 | 0.0197 | 170.2914
13 | 1.6959 | 0.01025 | 0.02 | 165.4537
13.5 | 1.7541 | 0.01094 | 0.0205 | 160.3382
14 | 1.8107 | 0.01174 | 0.0212 | 154.2334
14.5 | 1.8431 | 0.01252 | 0.0264 | 147.2125
15 | 1.8614 | 0.01326 | 0.0341 | 140.3771
15.5 | 1.8872 | 0.01432 | 0.0395 | 131.7877
16 | 1.9056 | 0.01596 | 0.045 | 119.3985
16.5 | 1.9127 | 0.01843 | 0.0503 | 103.7819
17 | 1.9156 | 0.02163 | 0.0544 | 88.5622
17.5 | 1.915 | 0.02568 | 0.0569 | 74.5717
18 | 1.9035 | 0.03128 | 0.0578 | 60.8536
18.5 | 1.8787 | 0.03884 | 0.0567 | 48.3702
19 | 1.832 | 0.04944 | 0.053 | 37.055
19.5 | 1.7849 | 0.06085 | 0.0481 | 29.3328

## 135. Re 16M Mach 0.50 (1)
BIGFOIL.COM POLAR EXPORT
NACA42113
NACA42113 |  |  |  | Cl Max: | 1.313 | at alpha= | 9.5 | deg
JavaFoil+Calcfoil stall+Eppler ext transition |  |  |  | L/D Max: | 114.556 | at alpha= | 6.5 | deg
Re: | 16000000 |  |  | Cd Min: | 0.00892 | at alpha= | 5.5 | deg
Mach: | 0.5 |  |  | Cl=0 at alpha= | -1.529 | deg
|  |  |  | @ Cl=0.1, Cd= | 0.0091739
|  |  |  | @ Cl=0.4, Cd= | 0.0097771
|  |  |  | @ Cl=0.6, Cd= | 0.0096413
alpha (deg) | Cl | Cd | Cm | Cl/Cd
-20 | -0.984 | 0.14693 | 0.006 | -6.696
-19.5 | -0.959 | 0.13806 | 0.006 | -6.947
-19 | -0.936 | 0.12852 | 0.007 | -7.281
-18.5 | -0.909 | 0.12284 | 0.006 | -7.4
-18 | -0.88 | 0.12209 | 0.006 | -7.209
-17.5 | -0.855 | 0.11593 | 0.006 | -7.373
-17 | -0.829 | 0.11045 | 0.006 | -7.505
-16.5 | -0.805 | 0.1029 | 0.006 | -7.821
-16 | -0.778 | 0.09872 | 0.006 | -7.879
-15.5 | -0.751 | 0.09572 | 0.006 | -7.841
-15 | -0.725 | 0.09086 | 0.006 | -7.975
-14.5 | -0.698 | 0.08693 | 0.006 | -8.03
-14 | -0.673 | 0.08127 | 0.006 | -8.28
-13.5 | -0.645 | 0.0811 | 0.006 | -7.952
-13 | -0.619 | 0.07686 | 0.006 | -8.049
-12.5 | -0.592 | 0.07291 | 0.005 | -8.123
-12 | -0.566 | 0.06896 | 0.005 | -8.206
-11.5 | -0.54 | 0.06474 | 0.005 | -8.338
-11 | -0.512 | 0.06396 | 0.005 | -8.007
-10.5 | -0.486 | 0.06055 | 0.005 | -8.021
-10 | -0.459 | 0.05709 | 0.005 | -8.041
-9.5 | -0.432 | 0.05387 | 0.005 | -8.028
-9 | -0.405 | 0.0529 | 0.005 | -7.658
-8.5 | -0.378 | 0.04998 | 0.005 | -7.57
-8 | -0.352 | 0.04721 | 0.005 | -7.447
-7.5 | -0.324 | 0.04632 | 0.005 | -7.001
-7 | -0.297 | 0.0436 | 0.004 | -6.823
-6.5 | -0.27 | 0.04295 | 0.004 | -6.292
-6 | -0.243 | 0.04056 | 0.004 | -5.998
-5.5 | -0.216 | 0.03925 | 0.004 | -5.508
-5 | -0.306 | 0.03696 | 0.004 | -8.276
-4.5 | -0.287 | 0.03453 | 0.004 | -8.312
-4 | -0.251 | 0.03274 | 0.004 | -7.679
-3.5 | -0.207 | 0.03164 | 0.004 | -6.558
-3 | -0.159 | 0.03013 | 0.004 | -5.272
-2.5 | -0.132 | 0.00944 | 0.008 | -13.945
-2 | -0.065 | 0.00933 | 0.008 | -6.942
-1.5 | 0.004 | 0.00924 | 0.008 | 0.388
-1 | 0.073 | 0.00917 | 0.007 | 7.954
-0.5 | 0.143 | 0.00918 | 0.007 | 15.569
0 | 0.213 | 0.00918 | 0.007 | 23.188
0.5 | 0.282 | 0.00971 | 0.007 | 29.039
1 | 0.351 | 0.00977 | 0.007 | 35.926
1.5 | 0.42 | 0.00978 | 0.007 | 42.93
2 | 0.488 | 0.00985 | 0.006 | 49.584
2.5 | 0.556 | 0.00995 | 0.006 | 55.877
3 | 0.623 | 0.00948 | 0.006 | 65.789
3.5 | 0.69 | 0.00971 | 0.006 | 71.051
4 | 0.756 | 0.00925 | 0.006 | 81.766
4.5 | 0.821 | 0.00944 | 0.005 | 86.96
5 | 0.885 | 0.00912 | 0.005 | 97.09
5.5 | 0.947 | 0.00892 | 0.005 | 106.17
6 | 1.008 | 0.00904 | 0.005 | 111.498
6.5 | 1.067 | 0.00931 | 0.005 | 114.556
7 | 1.123 | 0.0105 | 0.004 | 106.921
7.5 | 1.175 | 0.01085 | 0.004 | 108.273
8 | 1.223 | 0.01139 | 0.004 | 107.39
8.5 | 1.264 | 0.01219 | 0.004 | 103.769
9 | 1.296 | 0.01349 | 0.003 | 96.061
9.5 | 1.313 | 0.01548 | 0.003 | 84.849
10 | 1.313 | 0.01893 | 0.003 | 69.34
10.5 | 1.283 | 0.02681 | 0.003 | 47.844
11 | 1.229 | 0.03876 | 0.002 | 31.714
11.5 | 1.134 | 0.0561 | 0.002 | 20.22
12 | 0.771 | 0.08272 | 0.002 | 9.317
12.5 | 0.791 | 0.10401 | 0.001 | 7.601
13 | 0.816 | 0.12987 | 0.001 | 6.281
13.5 | 0.843 | 0.14789 | 0.001 | 5.703
14 | 0.873 | 0.15311 | 0.001 | 5.701
14.5 | 0.901 | 0.16189 | 0.001 | 5.567

## 136. Re 16M Mach 0.50 (2)
BIGFOIL.COM POLAR EXPORT
NACA42113
NACA42113 |  |  |  | Cl Max: | 2.0067 | at alpha= | 13.5 | deg
XFOIL ncrit=9 |  |  |  | L/D Max: | 171.286 | at alpha= | 9.5 | deg
Re: | 16000000 |  |  | Cd Min: | 0.09228 | at alpha= | 17.5 | deg
Mach: | 0.5 |  |  | Cl=0 at alpha= | -99 | deg
|  |  |  | @ Cl=0.1, Cd= | 0.00674
|  |  |  | @ Cl=0.4, Cd= | 0.0068298
|  |  |  | @ Cl=0.6, Cd= | 0.0070786
alpha (deg) | Cl | Cd | Cm | Cl/Cd
0 | 0.2187 | 0.00674 | 0.0088 | 32.4481
0.5 | 0.2842 | 0.00678 | 0.01 | 41.9174
1 | 0.3504 | 0.0068 | 0.0111 | 51.5294
1.5 | 0.4169 | 0.00684 | 0.0122 | 60.9503
2 | 0.4831 | 0.00691 | 0.0133 | 69.9132
2.5 | 0.549 | 0.00701 | 0.0147 | 78.3167
3 | 0.6159 | 0.0071 | 0.016 | 86.7465
3.5 | 0.6831 | 0.00718 | 0.0174 | 95.1393
4 | 0.7499 | 0.00731 | 0.019 | 102.5855
4.5 | 0.7959 | 0.0066 | 0.0245 | 120.5909
5 | 0.8522 | 0.00643 | 0.0284 | 132.535
5.5 | 0.9111 | 0.00637 | 0.0322 | 143.0298
6 | 0.9716 | 0.00644 | 0.0359 | 150.8696
6.5 | 1.0291 | 0.00658 | 0.0405 | 156.3982
7 | 1.0901 | 0.00681 | 0.0447 | 160.0734
7.5 | 1.158 | 0.00703 | 0.048 | 164.7226
8 | 1.2528 | 0.00744 | 0.0466 | 168.3871
8.5 | 1.3511 | 0.00796 | 0.0451 | 169.7362
9 | 1.4438 | 0.00844 | 0.0454 | 171.0664
9.5 | 1.5313 | 0.00894 | 0.0473 | 171.2864
10 | 1.6023 | 0.00952 | 0.0523 | 168.3088
10.5 | 1.6851 | 0.01022 | 0.0558 | 164.8826
11 | 1.7703 | 0.01088 | 0.0597 | 162.7114
11.5 | 1.8539 | 0.01169 | 0.0643 | 158.5885
12 | 1.926 | 0.01272 | 0.0706 | 151.4151
12.5 | 1.9646 | 0.01404 | 0.0806 | 139.9288
13 | 1.9949 | 0.01611 | 0.0899 | 123.8299
13.5 | 2.0067 | 0.01975 | 0.0972 | 101.6051
14 | 1.9989 | 0.02541 | 0.101 | 78.6659
14.5 | 1.9786 | 0.03276 | 0.1013 | 60.3968
15 | 1.9506 | 0.04115 | 0.0996 | 47.4022
15.5 | 1.9204 | 0.04995 | 0.0968 | 38.4464
16 | 1.8838 | 0.05938 | 0.0928 | 31.7245
16.5 | 1.8454 | 0.0691 | 0.088 | 26.7062
17 | 1.8023 | 0.07936 | 0.0821 | 22.7104
17.5 | 1.7269 | 0.09228 | 0.0724 | 18.7137

## 137. Re 18M Mach 0.00 (1)
BIGFOIL.COM POLAR EXPORT
NACA42113
NACA42113 |  |  |  | Cl Max: | 1.65 | at alpha= | 14.5 | deg
JavaFoil+Calcfoil stall+Eppler ext transition |  |  |  | L/D Max: | 154.212 | at alpha= | 10.5 | deg
Re: | 18000000 |  |  | Cd Min: | 0.00894 | at alpha= | 10.5 | deg
Mach: | 0 |  |  | Cl=0 at alpha= | -1.525 | deg
|  |  |  | @ Cl=0.1, Cd= | 0.0093672
|  |  |  | @ Cl=0.4, Cd= | 0.0096375
|  |  |  | @ Cl=0.6, Cd= | 0.0099033
alpha (deg) | Cl | Cd | Cm | Cl/Cd
-18 | -0.591 | 0.13311 | 0.005 | -4.443
-17.5 | -0.605 | 0.127 | 0.005 | -4.76
-17 | -0.617 | 0.12082 | 0.005 | -5.107
-16.5 | -0.629 | 0.11482 | 0.005 | -5.476
-16 | -0.64 | 0.10979 | 0.005 | -5.826
-15.5 | -0.649 | 0.10451 | 0.005 | -6.214
-15 | -0.658 | 0.09956 | 0.005 | -6.608
-14.5 | -0.665 | 0.09487 | 0.005 | -7.009
-14 | -0.67 | 0.09015 | 0.005 | -7.436
-13.5 | -0.674 | 0.0854 | 0.004 | -7.89
-13 | -0.675 | 0.08076 | 0.004 | -8.36
-12.5 | -0.674 | 0.07642 | 0.004 | -8.824
-12 | -0.671 | 0.07233 | 0.004 | -9.275
-11.5 | -0.665 | 0.06874 | 0.004 | -9.671
-11 | -0.656 | 0.06495 | 0.004 | -10.097
-10.5 | -0.644 | 0.06125 | 0.004 | -10.515
-10 | -0.629 | 0.05796 | 0.004 | -10.855
-9.5 | -0.611 | 0.05476 | 0.004 | -11.162
-9 | -0.59 | 0.05168 | 0.004 | -11.409
-8.5 | -0.565 | 0.04879 | 0.004 | -11.575
-8 | -0.537 | 0.04604 | 0.004 | -11.667
-7.5 | -0.507 | 0.04356 | 0.004 | -11.639
-7 | -0.474 | 0.04119 | 0.004 | -11.514
-6.5 | -0.439 | 0.03896 | 0.004 | -11.276
-6 | -0.403 | 0.03659 | 0.004 | -11.002
-5.5 | -0.447 | 0.00933 | 0.008 | -47.936
-5 | -0.396 | 0.00916 | 0.008 | -43.23
-4.5 | -0.343 | 0.00905 | 0.007 | -37.923
-4 | -0.288 | 0.00897 | 0.007 | -32.144
-3.5 | -0.232 | 0.00919 | 0.007 | -25.264
-3 | -0.175 | 0.00909 | 0.007 | -19.215
-2.5 | -0.116 | 0.00972 | 0.007 | -11.94
-2 | -0.057 | 0.00961 | 0.007 | -5.911
-1.5 | 0.003 | 0.00947 | 0.007 | 0.331
-1 | 0.063 | 0.00944 | 0.006 | 6.728
-0.5 | 0.124 | 0.00932 | 0.006 | 13.32
0 | 0.185 | 0.00931 | 0.006 | 19.842
0.5 | 0.245 | 0.00925 | 0.006 | 26.513
1 | 0.305 | 0.00925 | 0.006 | 33.026
1.5 | 0.365 | 0.00927 | 0.006 | 39.433
2 | 0.425 | 0.0099 | 0.006 | 42.953
2.5 | 0.485 | 0.00981 | 0.005 | 49.456
3 | 0.544 | 0.00981 | 0.005 | 55.499
3.5 | 0.604 | 0.00991 | 0.005 | 60.914
4 | 0.663 | 0.00903 | 0.005 | 73.368
4.5 | 0.721 | 0.00953 | 0.005 | 75.662
5 | 0.779 | 0.00914 | 0.005 | 85.231
5.5 | 0.837 | 0.00961 | 0.004 | 87.137
6 | 0.895 | 0.00963 | 0.004 | 92.928
6.5 | 0.951 | 0.0096 | 0.004 | 99.064
7 | 1.008 | 0.0096 | 0.004 | 105
7.5 | 1.063 | 0.00968 | 0.004 | 109.826
8 | 1.118 | 0.00925 | 0.003 | 120.938
8.5 | 1.172 | 0.00948 | 0.003 | 123.701
9 | 1.226 | 0.00923 | 0.003 | 132.73
9.5 | 1.278 | 0.0091 | 0.003 | 140.41
10 | 1.328 | 0.00901 | 0.003 | 147.486
10.5 | 1.378 | 0.00894 | 0.003 | 154.212
11 | 1.426 | 0.01021 | 0.002 | 139.591
11.5 | 1.471 | 0.01073 | 0.002 | 137.142
12 | 1.515 | 0.0113 | 0.002 | 134.047
12.5 | 1.554 | 0.01205 | 0.002 | 128.972
13 | 1.59 | 0.01302 | 0.002 | 122.085
13.5 | 1.622 | 0.01425 | 0.001 | 113.79
14 | 1.641 | 0.0163 | 0.001 | 100.636
14.5 | 1.65 | 0.01907 | 0.001 | 86.545
15 | 1.648 | 0.0237 | 0.001 | 69.537
15.5 | 1.634 | 0.03119 | 0 | 52.384
16 | 1.613 | 0.04186 | 0 | 38.529
16.5 | 1.594 | 0.05324 | 0 | 29.937
17 | 1.581 | 0.06163 | 0 | 25.656
17.5 | 1.565 | 0.07027 | 0 | 22.271
18 | 1.548 | 0.07827 | 0 | 19.776
18.5 | 1.529 | 0.08623 | -0.001 | 17.728
19 | 1.507 | 0.09434 | -0.001 | 15.971
19.5 | 1.483 | 0.1024 | -0.001 | 14.479

## 138. Re 18M Mach 0.00 (2)
BIGFOIL.COM POLAR EXPORT
NACA42113
NACA42113 |  |  |  | Cl Max: | 1.9056 | at alpha= | 19.5 | deg
XFOIL ncrit=9 |  |  |  | L/D Max: | 181.594 | at alpha= | 11 | deg
Re: | 18000000 |  |  | Cd Min: | 0.0368 | at alpha= | 20 | deg
Mach: | 0 |  |  | Cl=0 at alpha= | -1.625 | deg
|  |  |  | @ Cl=0.1, Cd= | 0.0064056
|  |  |  | @ Cl=0.4, Cd= | 0.0064992
|  |  |  | @ Cl=0.6, Cd= | 0.0063997
alpha (deg) | Cl | Cd | Cm | Cl/Cd
-20 | -1.7604 | 0.02143 | -0.0467 | -82.1465
-19.5 | -1.7396 | 0.01968 | -0.0431 | -88.3943
-19 | -1.7122 | 0.0185 | -0.0397 | -92.5514
-18.5 | -1.6832 | 0.01745 | -0.0362 | -96.4585
-18 | -1.6527 | 0.01652 | -0.0326 | -100.0424
-17.5 | -1.6209 | 0.0157 | -0.0289 | -103.242
-17 | -1.5892 | 0.01497 | -0.0249 | -106.159
-16.5 | -1.5607 | 0.0143 | -0.02 | -109.1399
-16 | -1.5268 | 0.01361 | -0.016 | -112.1822
-15.5 | -1.4856 | 0.01306 | -0.0133 | -113.7519
-15 | -1.4313 | 0.01246 | -0.0133 | -114.8716
-14.5 | -1.3774 | 0.01179 | -0.0132 | -116.8278
-14 | -1.3214 | 0.01126 | -0.0135 | -117.3535
-13.5 | -1.2653 | 0.01069 | -0.0137 | -118.363
-13 | -1.2183 | 0.01021 | -0.0119 | -119.3242
-12.5 | -1.1539 | 0.00966 | -0.0138 | -119.4513
-12 | -1.069 | 0.00897 | -0.0204 | -119.175
-11.5 | -1.0135 | 0.00863 | -0.0202 | -117.4392
-11 | -0.9724 | 0.00831 | -0.017 | -117.0156
-10.5 | -0.9284 | 0.00797 | -0.0143 | -116.4868
-10 | -0.8809 | 0.00774 | -0.0123 | -113.8114
-9.5 | -0.8321 | 0.00753 | -0.0105 | -110.5046
-9 | -0.7822 | 0.00735 | -0.009 | -106.4218
-8.5 | -0.7314 | 0.00719 | -0.0076 | -101.7246
-8 | -0.6806 | 0.00708 | -0.0062 | -96.1299
-7.5 | -0.6292 | 0.00696 | -0.0049 | -90.4023
-7 | -0.5777 | 0.00689 | -0.0037 | -83.8462
-6.5 | -0.5262 | 0.00681 | -0.0024 | -77.2687
-6 | -0.4734 | 0.00666 | -0.0014 | -71.0811
-5.5 | -0.42 | 0.00655 | -0.0005 | -64.1221
-5 | -0.3667 | 0.00648 | 0.0004 | -56.5895
-4.5 | -0.3126 | 0.00642 | 0.0011 | -48.6916
-4 | -0.258 | 0.00638 | 0.0018 | -40.4389
-3 | -0.1502 | 0.00636 | 0.0033 | -23.6164
-2.5 | -0.0959 | 0.00637 | 0.004 | -15.0549
-2 | -0.0411 | 0.00638 | 0.0045 | -6.442
-1.5 | 0.0137 | 0.0064 | 0.0051 | 2.1406
-1 | 0.0688 | 0.0064 | 0.0056 | 10.75
-0.5 | 0.1243 | 0.00641 | 0.006 | 19.3916
0 | 0.1797 | 0.00642 | 0.0064 | 27.9907
0.5 | 0.2355 | 0.00641 | 0.0067 | 36.7395
1 | 0.2911 | 0.00643 | 0.0071 | 45.2722
1.5 | 0.3465 | 0.00648 | 0.0074 | 53.4722
2 | 0.4021 | 0.0065 | 0.0077 | 61.8615
2.5 | 0.4578 | 0.00653 | 0.008 | 70.1072
3 | 0.5133 | 0.00657 | 0.0083 | 78.1279
3.5 | 0.5681 | 0.00666 | 0.0086 | 85.3003
4 | 0.6159 | 0.00627 | 0.0104 | 98.2297
4.5 | 0.6633 | 0.00591 | 0.0122 | 112.2335
5 | 0.7118 | 0.0057 | 0.0138 | 124.8772
5.5 | 0.7617 | 0.00566 | 0.0151 | 134.576
6 | 0.8096 | 0.00562 | 0.0168 | 144.0569
6.5 | 0.8615 | 0.0057 | 0.0177 | 151.1404
7 | 0.9134 | 0.00578 | 0.0185 | 158.0277
7.5 | 0.9654 | 0.0059 | 0.0193 | 163.6271
8 | 1.0154 | 0.00608 | 0.0205 | 167.0066
8.5 | 1.067 | 0.00626 | 0.0213 | 170.4473
9 | 1.1257 | 0.00645 | 0.0204 | 174.5271
9.5 | 1.1907 | 0.00669 | 0.0181 | 177.9821
10 | 1.2589 | 0.00703 | 0.0148 | 179.0754
10.5 | 1.3218 | 0.00734 | 0.0129 | 180.0817
11 | 1.3783 | 0.00759 | 0.0123 | 181.5942
11.5 | 1.4277 | 0.00794 | 0.0132 | 179.8111
12 | 1.4851 | 0.00834 | 0.0122 | 178.0695
12.5 | 1.5424 | 0.00871 | 0.0111 | 177.0838
13 | 1.5971 | 0.00924 | 0.0105 | 172.8463
13.5 | 1.6502 | 0.00986 | 0.01 | 167.3631
14 | 1.7034 | 0.0104 | 0.0095 | 163.7885
14.5 | 1.7539 | 0.01108 | 0.0094 | 158.2942
15 | 1.8025 | 0.01184 | 0.0095 | 152.2382
15.5 | 1.8312 | 0.01278 | 0.0135 | 143.2864
16 | 1.8401 | 0.01354 | 0.0214 | 135.901
16.5 | 1.8589 | 0.01467 | 0.0264 | 126.7144
17 | 1.8711 | 0.01631 | 0.0315 | 114.721
17.5 | 1.8848 | 0.01808 | 0.0355 | 104.2478
18 | 1.899 | 0.02007 | 0.0387 | 94.6188
18.5 | 1.903 | 0.02304 | 0.0416 | 82.5955
19 | 1.9035 | 0.02673 | 0.0435 | 71.2121
19.5 | 1.9056 | 0.03076 | 0.0441 | 61.9506
20 | 1.8918 | 0.0368 | 0.0437 | 51.4076

## 139. Re 18M Mach 0.10 (1)
BIGFOIL.COM POLAR EXPORT
NACA42113
NACA42113 |  |  |  | Cl Max: | 1.644 | at alpha= | 14.5 | deg
JavaFoil+Calcfoil stall+Eppler ext transition |  |  |  | L/D Max: | 146.12 | at alpha= | 10 | deg
Re: | 18000000 |  |  | Cd Min: | 0.00896 | at alpha= | -4 | deg
Mach: | 0.1 |  |  | Cl=0 at alpha= | -1.525 | deg
|  |  |  | @ Cl=0.1, Cd= | 0.0093887
|  |  |  | @ Cl=0.4, Cd= | 0.0096565
|  |  |  | @ Cl=0.6, Cd= | 0.0099783
alpha (deg) | Cl | Cd | Cm | Cl/Cd
-17.5 | -0.558 | 0.12817 | 0.005 | -4.356
-17 | -0.574 | 0.12193 | 0.005 | -4.704
-16.5 | -0.588 | 0.11613 | 0.005 | -5.064
-16 | -0.602 | 0.1105 | 0.005 | -5.447
-15.5 | -0.615 | 0.10541 | 0.005 | -5.831
-15 | -0.626 | 0.1005 | 0.005 | -6.23
-14.5 | -0.636 | 0.09586 | 0.005 | -6.636
-14 | -0.644 | 0.09082 | 0.004 | -7.095
-13.5 | -0.651 | 0.08634 | 0.004 | -7.538
-13 | -0.655 | 0.08154 | 0.004 | -8.032
-12.5 | -0.657 | 0.07708 | 0.004 | -8.521
-12 | -0.656 | 0.07283 | 0.004 | -9.006
-11.5 | -0.652 | 0.06917 | 0.004 | -9.43
-11 | -0.646 | 0.06543 | 0.004 | -9.868
-10.5 | -0.636 | 0.06175 | 0.004 | -10.298
-10 | -0.623 | 0.05826 | 0.004 | -10.69
-9.5 | -0.607 | 0.05504 | 0.004 | -11.019
-9 | -0.586 | 0.05192 | 0.004 | -11.29
-8.5 | -0.562 | 0.04897 | 0.004 | -11.486
-8 | -0.536 | 0.04629 | 0.004 | -11.575
-7.5 | -0.506 | 0.04378 | 0.004 | -11.565
-7 | -0.474 | 0.04138 | 0.004 | -11.458
-6.5 | -0.44 | 0.03909 | 0.004 | -11.246
-6 | -0.403 | 0.03688 | 0.004 | -10.928
-5.5 | -0.448 | 0.00938 | 0.008 | -47.784
-5 | -0.397 | 0.00921 | 0.008 | -43.125
-4.5 | -0.344 | 0.00909 | 0.007 | -37.889
-4 | -0.289 | 0.00896 | 0.007 | -32.297
-3.5 | -0.233 | 0.00921 | 0.007 | -25.3
-3 | -0.175 | 0.00908 | 0.007 | -19.32
-2.5 | -0.117 | 0.00902 | 0.007 | -12.937
-2 | -0.057 | 0.00968 | 0.007 | -5.896
-1.5 | 0.003 | 0.00958 | 0.007 | 0.329
-1 | 0.064 | 0.00943 | 0.006 | 6.765
-0.5 | 0.125 | 0.00936 | 0.006 | 13.33
0 | 0.186 | 0.00931 | 0.006 | 19.956
0.5 | 0.246 | 0.00924 | 0.006 | 26.665
1 | 0.307 | 0.00924 | 0.006 | 33.221
1.5 | 0.367 | 0.00931 | 0.006 | 39.444
2 | 0.427 | 0.00994 | 0.006 | 42.977
2.5 | 0.487 | 0.00984 | 0.005 | 49.527
3 | 0.547 | 0.00989 | 0.005 | 55.309
3.5 | 0.607 | 0.00999 | 0.005 | 60.71
4 | 0.666 | 0.00904 | 0.005 | 73.639
4.5 | 0.725 | 0.00917 | 0.005 | 79.017
5 | 0.783 | 0.00918 | 0.005 | 85.324
5.5 | 0.841 | 0.00904 | 0.004 | 93.074
6 | 0.899 | 0.0097 | 0.004 | 92.673
6.5 | 0.956 | 0.00968 | 0.004 | 98.724
7 | 1.012 | 0.00968 | 0.004 | 104.608
7.5 | 1.068 | 0.00916 | 0.004 | 116.561
8 | 1.123 | 0.00933 | 0.003 | 120.322
8.5 | 1.177 | 0.00902 | 0.003 | 130.463
9 | 1.23 | 0.00933 | 0.003 | 131.845
9.5 | 1.282 | 0.00921 | 0.003 | 139.285
10 | 1.333 | 0.00912 | 0.003 | 146.12
10.5 | 1.382 | 0.00989 | 0.003 | 139.816
11 | 1.43 | 0.01035 | 0.002 | 138.141
11.5 | 1.475 | 0.0109 | 0.002 | 135.333
12 | 1.517 | 0.0115 | 0.002 | 131.969
12.5 | 1.556 | 0.01231 | 0.002 | 126.448
13 | 1.591 | 0.01337 | 0.002 | 118.984
13.5 | 1.62 | 0.01475 | 0.001 | 109.853
14 | 1.637 | 0.01707 | 0.001 | 95.88
14.5 | 1.644 | 0.02025 | 0.001 | 81.182
15 | 1.638 | 0.02549 | 0.001 | 64.269
15.5 | 1.621 | 0.03392 | 0 | 47.772
16 | 1.596 | 0.04596 | 0 | 34.721
16.5 | 1.577 | 0.05702 | 0 | 27.659
17 | 1.562 | 0.06565 | 0 | 23.797
17.5 | 1.544 | 0.07413 | 0 | 20.83
18 | 1.524 | 0.08232 | 0 | 18.513
18.5 | 1.501 | 0.09047 | -0.001 | 16.593
19 | 1.476 | 0.09874 | -0.001 | 14.946
19.5 | 1.448 | 0.10677 | -0.001 | 13.561

## 140. Re 18M Mach 0.10 (2)
BIGFOIL.COM POLAR EXPORT
NACA42113
NACA42113 |  |  |  | Cl Max: | 1.9029 | at alpha= | 18.5 | deg
XFOIL ncrit=9 |  |  |  | L/D Max: | 181.384 | at alpha= | 11 | deg
Re: | 18000000 |  |  | Cd Min: | 0.07091 | at alpha= | -20 | deg
Mach: | 0.1 |  |  | Cl=0 at alpha= | -1.626 | deg
|  |  |  | @ Cl=0.1, Cd= | 0.0064155
|  |  |  | @ Cl=0.4, Cd= | 0.0065075
|  |  |  | @ Cl=0.6, Cd= | 0.0064515
alpha (deg) | Cl | Cd | Cm | Cl/Cd
-20 | -1.3109 | 0.07091 | -0.0528 | -18.4868
-19.5 | -1.7367 | 0.02354 | -0.0504 | -73.7766
-19 | -1.7118 | 0.02162 | -0.0468 | -79.1767
-18.5 | -1.6887 | 0.01944 | -0.0429 | -86.8673
-18 | -1.6595 | 0.01817 | -0.039 | -91.3319
-17.5 | -1.6285 | 0.01707 | -0.035 | -95.4013
-17 | -1.5963 | 0.01613 | -0.0309 | -98.9647
-16.5 | -1.5659 | 0.01528 | -0.0262 | -102.4804
-16 | -1.5344 | 0.01448 | -0.0214 | -105.9669
-15.5 | -1.499 | 0.01384 | -0.0171 | -108.3092
-15 | -1.4442 | 0.01314 | -0.0168 | -109.9087
-14.5 | -1.3899 | 0.01236 | -0.0164 | -112.4515
-14 | -1.3332 | 0.01175 | -0.0163 | -113.4638
-13.5 | -1.2763 | 0.01111 | -0.0163 | -114.8785
-13 | -1.2284 | 0.01057 | -0.0143 | -116.2157
-12.5 | -1.1652 | 0.00998 | -0.0156 | -116.7535
-12 | -1.0794 | 0.0093 | -0.0218 | -116.0645
-11.5 | -1.0179 | 0.00887 | -0.0227 | -114.7576
-11 | -0.9773 | 0.00853 | -0.0191 | -114.5721
-10.5 | -0.9336 | 0.00815 | -0.0161 | -114.5521
-10 | -0.8862 | 0.00788 | -0.0138 | -112.4619
-9.5 | -0.8376 | 0.00762 | -0.0118 | -109.9213
-9 | -0.7875 | 0.00743 | -0.01 | -105.9892
-8.5 | -0.7363 | 0.00725 | -0.0085 | -101.5586
-8 | -0.6852 | 0.00712 | -0.007 | -96.236
-7.5 | -0.6333 | 0.007 | -0.0056 | -90.4714
-6.5 | -0.5294 | 0.00685 | -0.0029 | -77.2847
-6 | -0.4762 | 0.0067 | -0.0018 | -71.0746
-5.5 | -0.4225 | 0.00657 | -0.0009 | -64.3075
-5 | -0.3689 | 0.00649 | 0.0001 | -56.8413
-4.5 | -0.3144 | 0.00643 | 0.0009 | -48.8958
-4 | -0.2595 | 0.00639 | 0.0016 | -40.6103
-3.5 | -0.2053 | 0.00639 | 0.0024 | -32.1283
-3 | -0.151 | 0.00637 | 0.0032 | -23.7049
-2.5 | -0.0964 | 0.00638 | 0.0039 | -15.1097
-1.5 | 0.0139 | 0.00641 | 0.0051 | 2.1685
-1 | 0.0693 | 0.00641 | 0.0056 | 10.8112
-0.5 | 0.1251 | 0.00642 | 0.0061 | 19.486
0 | 0.1809 | 0.00642 | 0.0065 | 28.1776
0.5 | 0.2371 | 0.00641 | 0.0068 | 36.9891
1 | 0.2929 | 0.00644 | 0.0072 | 45.4814
1.5 | 0.3487 | 0.00648 | 0.0076 | 53.8117
2 | 0.4047 | 0.00651 | 0.0079 | 62.1659
2.5 | 0.4608 | 0.00654 | 0.0081 | 70.4587
3 | 0.5165 | 0.00659 | 0.0085 | 78.3763
3.5 | 0.5717 | 0.00668 | 0.0089 | 85.5838
4 | 0.62 | 0.00629 | 0.0106 | 98.5692
4.5 | 0.6676 | 0.00593 | 0.0125 | 112.5801
5 | 0.7163 | 0.00572 | 0.0141 | 125.2273
5.5 | 0.7664 | 0.00568 | 0.0155 | 134.9296
6 | 0.8148 | 0.00565 | 0.0173 | 144.2124
6.5 | 0.867 | 0.00572 | 0.0182 | 151.5734
7 | 0.9194 | 0.0058 | 0.0191 | 158.5172
7.5 | 0.9717 | 0.00593 | 0.02 | 163.8617
8 | 1.0219 | 0.00611 | 0.0213 | 167.2504
8.5 | 1.0742 | 0.0063 | 0.0221 | 170.5079
9 | 1.1342 | 0.00649 | 0.0211 | 174.7612
9.5 | 1.2005 | 0.00675 | 0.0187 | 177.8519
10 | 1.2693 | 0.0071 | 0.0156 | 178.7746
10.5 | 1.3328 | 0.0074 | 0.0137 | 180.1081
11 | 1.3894 | 0.00766 | 0.0134 | 181.3838
11.5 | 1.4397 | 0.00804 | 0.0143 | 179.0672
12 | 1.4982 | 0.00843 | 0.0133 | 177.7224
12.5 | 1.5561 | 0.00881 | 0.0124 | 176.6288
13 | 1.6116 | 0.00935 | 0.0119 | 172.3636
13.5 | 1.6653 | 0.01 | 0.0116 | 166.53
14 | 1.7189 | 0.01057 | 0.0113 | 162.6206
14.5 | 1.77 | 0.01127 | 0.0113 | 157.0541
15 | 1.8193 | 0.01207 | 0.0116 | 150.7291
15.5 | 1.836 | 0.01293 | 0.0183 | 141.9954
16 | 1.8496 | 0.01383 | 0.0252 | 133.7383
16.5 | 1.8676 | 0.01511 | 0.0302 | 123.6003
17 | 1.879 | 0.01691 | 0.0353 | 111.1177
17.5 | 1.8902 | 0.01896 | 0.0393 | 99.6941
18 | 1.9027 | 0.02126 | 0.0423 | 89.4967
18.5 | 1.9029 | 0.02477 | 0.0449 | 76.8228
19 | 1.8991 | 0.02917 | 0.0462 | 65.1046
19.5 | 1.8959 | 0.03407 | 0.0462 | 55.6472
20 | 1.8761 | 0.04116 | 0.0449 | 45.5807

## 141. Re 18M Mach 0.25 (1)
BIGFOIL.COM POLAR EXPORT
NACA42113
NACA42113 |  |  |  | Cl Max: | 1.6 | at alpha= | 14 | deg
JavaFoil+Calcfoil stall+Eppler ext transition |  |  |  | L/D Max: | 147.541 | at alpha= | 9.5 | deg
Re: | 18000000 |  |  | Cd Min: | 0.00868 | at alpha= | 4.5 | deg
Mach: | 0.25 |  |  | Cl=0 at alpha= | -1.5242 | deg
|  |  |  | @ Cl=0.1, Cd= | 0.0095626
|  |  |  | @ Cl=0.4, Cd= | 0.0095148
|  |  |  | @ Cl=0.6, Cd= | 0.01018
alpha (deg) | Cl | Cd | Cm | Cl/Cd
-15 | -0.329 | 0.10472 | 0.005 | -3.142
-14.5 | -0.372 | 0.1 | 0.005 | -3.718
-14 | -0.411 | 0.09442 | 0.005 | -4.349
-13.5 | -0.446 | 0.08936 | 0.005 | -4.988
-13 | -0.477 | 0.08495 | 0.004 | -5.613
-12.5 | -0.504 | 0.08022 | 0.004 | -6.282
-12 | -0.527 | 0.07625 | 0.004 | -6.905
-11.5 | -0.544 | 0.07233 | 0.004 | -7.528
-11 | -0.557 | 0.06814 | 0.004 | -8.181
-10.5 | -0.565 | 0.0643 | 0.004 | -8.79
-10 | -0.568 | 0.06008 | 0.004 | -9.451
-9.5 | -0.565 | 0.05711 | 0.004 | -9.892
-9 | -0.556 | 0.05359 | 0.004 | -10.367
-8.5 | -0.541 | 0.05038 | 0.004 | -10.737
-8 | -0.52 | 0.04964 | 0.004 | -10.477
-7.5 | -0.498 | 0.04471 | 0.004 | -11.141
-7 | -0.47 | 0.04224 | 0.004 | -11.138
-6.5 | -0.439 | 0.03995 | 0.004 | -10.992
-6 | -0.405 | 0.03779 | 0.004 | -10.708
-5.5 | -0.367 | 0.03574 | 0.004 | -10.277
-5 | -0.327 | 0.0338 | 0.004 | -9.686
-4.5 | -0.351 | 0.00926 | 0.008 | -37.854
-4 | -0.296 | 0.00917 | 0.008 | -32.213
-3.5 | -0.238 | 0.00944 | 0.007 | -25.247
-3 | -0.18 | 0.0093 | 0.007 | -19.308
-2.5 | -0.12 | 0.00919 | 0.007 | -13.015
-2 | -0.059 | 0.00986 | 0.007 | -5.935
-1.5 | 0.003 | 0.00979 | 0.007 | 0.33
-1 | 0.066 | 0.00959 | 0.007 | 6.834
-0.5 | 0.128 | 0.00954 | 0.007 | 13.439
0 | 0.191 | 0.00946 | 0.006 | 20.154
0.5 | 0.253 | 0.00949 | 0.006 | 26.67
1 | 0.315 | 0.00947 | 0.006 | 33.264
1.5 | 0.377 | 0.0095 | 0.006 | 39.704
2 | 0.439 | 0.00954 | 0.006 | 45.994
2.5 | 0.5 | 0.01015 | 0.006 | 49.288
3 | 0.562 | 0.01018 | 0.005 | 55.168
3.5 | 0.622 | 0.01018 | 0.005 | 61.13
4 | 0.683 | 0.00929 | 0.005 | 73.557
4.5 | 0.743 | 0.00868 | 0.005 | 85.638
5 | 0.803 | 0.00885 | 0.005 | 90.699
5.5 | 0.862 | 0.00931 | 0.004 | 92.614
6 | 0.921 | 0.01003 | 0.004 | 91.803
6.5 | 0.979 | 0.01004 | 0.004 | 97.534
7 | 1.036 | 0.00947 | 0.004 | 109.367
7.5 | 1.092 | 0.00961 | 0.004 | 113.614
8 | 1.148 | 0.00925 | 0.004 | 124.125
8.5 | 1.202 | 0.00902 | 0.003 | 133.316
9 | 1.255 | 0.00891 | 0.003 | 140.801
9.5 | 1.306 | 0.00885 | 0.003 | 147.541
10 | 1.356 | 0.01013 | 0.003 | 133.797
10.5 | 1.403 | 0.01059 | 0.003 | 132.542
11 | 1.448 | 0.01123 | 0.002 | 128.858
11.5 | 1.489 | 0.01197 | 0.002 | 124.41
12 | 1.526 | 0.01284 | 0.002 | 118.867
12.5 | 1.557 | 0.01424 | 0.002 | 109.34
13 | 1.582 | 0.01613 | 0.002 | 98.038
13.5 | 1.599 | 0.01901 | 0.001 | 84.083
14 | 1.6 | 0.02345 | 0.001 | 68.26
14.5 | 1.587 | 0.03024 | 0.001 | 52.482
15 | 1.561 | 0.04001 | 0.001 | 39.025
15.5 | 1.523 | 0.05491 | 0 | 27.733
16 | 1.49 | 0.06893 | 0 | 21.611
16.5 | 1.462 | 0.07881 | 0 | 18.556
17 | 1.429 | 0.08842 | 0 | 16.157
17.5 | 1.388 | 0.09744 | 0 | 14.242
18 | 1.34 | 0.10667 | 0 | 12.567
18.5 | 1.287 | 0.11609 | -0.001 | 11.089
19 | 1.228 | 0.12558 | -0.001 | 9.783

## 142. Re 18M Mach 0.25 (2)
BIGFOIL.COM POLAR EXPORT
NACA42113
NACA42113 |  |  |  | Cl Max: | 1.9161 | at alpha= | 17 | deg
XFOIL ncrit=9 |  |  |  | L/D Max: | 179.961 | at alpha= | 10.5 | deg
Re: | 18000000 |  |  | Cd Min: | 0.16953 | at alpha= | -17 | deg
Mach: | 0.25 |  |  | Cl=0 at alpha= | -1.6314 | deg
|  |  |  | @ Cl=0.1, Cd= | 0.0064448
|  |  |  | @ Cl=0.4, Cd= | 0.0065334
|  |  |  | @ Cl=0.6, Cd= | 0.0066883
alpha (deg) | Cl | Cd | Cm | Cl/Cd
-17 | -0.6395 | 0.16953 | 0.0195 | -3.7722
-16.5 | -0.6257 | 0.16289 | 0.0163 | -3.8412
-16 | -0.6115 | 0.15649 | 0.0132 | -3.9076
-15.5 | -0.6043 | 0.14837 | 0.0095 | -4.0729
-15 | -0.6485 | 0.1274 | -0.0012 | -5.0903
-14.5 | -0.9121 | 0.065 | -0.0497 | -14.0323
-14 | -0.9571 | 0.05648 | -0.0529 | -16.9458
-13.5 | -1.0287 | 0.04886 | -0.0481 | -21.054
-13 | -1.0577 | 0.04321 | -0.0413 | -24.4781
-12.5 | -1.1009 | 0.0319 | -0.035 | -34.511
-12 | -1.1068 | 0.02028 | -0.0313 | -54.5759
-11.5 | -1.0394 | 0.01207 | -0.0367 | -86.1143
-11 | -0.9981 | 0.01058 | -0.0323 | -94.3384
-10.5 | -0.9554 | 0.00969 | -0.0279 | -98.5965
-10 | -0.9097 | 0.00906 | -0.024 | -100.4084
-9.5 | -0.8626 | 0.00849 | -0.0203 | -101.6019
-9 | -0.8129 | 0.00808 | -0.0172 | -100.6064
-8.5 | -0.7612 | 0.00775 | -0.0145 | -98.2194
-8 | -0.7091 | 0.0075 | -0.0119 | -94.5467
-7.5 | -0.6556 | 0.00729 | -0.0097 | -89.9314
-7 | -0.6017 | 0.00715 | -0.0077 | -84.1538
-6.5 | -0.5472 | 0.00706 | -0.0059 | -77.5071
-6 | -0.4918 | 0.00691 | -0.0044 | -71.1722
-5.5 | -0.4363 | 0.00673 | -0.0029 | -64.8291
-5 | -0.3808 | 0.00661 | -0.0015 | -57.6097
-4.5 | -0.3247 | 0.00652 | -0.0003 | -49.8006
-4 | -0.2679 | 0.00645 | 0.0007 | -41.5349
-3 | -0.1553 | 0.00644 | 0.0027 | -24.1149
-2.5 | -0.0989 | 0.00643 | 0.0037 | -15.381
-2 | -0.0421 | 0.00644 | 0.0045 | -6.5373
-1.5 | 0.015 | 0.00646 | 0.0052 | 2.322
-1 | 0.0724 | 0.00644 | 0.0058 | 11.2422
-0.5 | 0.1299 | 0.00645 | 0.0064 | 20.1395
0 | 0.1878 | 0.00645 | 0.0068 | 29.1163
0.5 | 0.2457 | 0.00645 | 0.0073 | 38.093
1 | 0.3032 | 0.00649 | 0.0078 | 46.718
1.5 | 0.361 | 0.00652 | 0.0083 | 55.3681
2 | 0.419 | 0.00654 | 0.0087 | 64.0673
2.5 | 0.477 | 0.00658 | 0.0091 | 72.4924
3 | 0.5343 | 0.00667 | 0.0096 | 80.1049
3.5 | 0.5918 | 0.00675 | 0.0102 | 87.6741
4 | 0.6423 | 0.00637 | 0.0121 | 100.832
4.5 | 0.6914 | 0.00601 | 0.0142 | 115.0416
5 | 0.7414 | 0.00582 | 0.0162 | 127.3883
5.5 | 0.7928 | 0.0058 | 0.018 | 136.6897
6 | 0.844 | 0.00578 | 0.0199 | 146.0208
6.5 | 0.8978 | 0.00583 | 0.0213 | 153.9966
7 | 0.9524 | 0.00594 | 0.0226 | 160.3367
7.5 | 1.0053 | 0.00613 | 0.0242 | 163.9967
8 | 1.0584 | 0.00631 | 0.0258 | 167.7338
8.5 | 1.1154 | 0.00648 | 0.0266 | 172.1296
9 | 1.1822 | 0.00673 | 0.0253 | 175.6612
9.5 | 1.2564 | 0.00711 | 0.0224 | 176.7089
10 | 1.3282 | 0.00745 | 0.0201 | 178.2819
10.5 | 1.3947 | 0.00775 | 0.019 | 179.9613
11 | 1.4485 | 0.00812 | 0.0206 | 178.3867
11.5 | 1.5086 | 0.00857 | 0.0208 | 176.0327
12 | 1.5724 | 0.00893 | 0.0204 | 176.0806
12.5 | 1.6339 | 0.00945 | 0.0203 | 172.8995
13 | 1.6946 | 0.01 | 0.0205 | 169.46
13.5 | 1.7514 | 0.01079 | 0.0211 | 162.317
14 | 1.8073 | 0.01162 | 0.0219 | 155.5336
14.5 | 1.855 | 0.01237 | 0.0244 | 149.9596
15 | 1.8651 | 0.01316 | 0.0335 | 141.7249
15.5 | 1.8878 | 0.01431 | 0.0394 | 131.9217
16 | 1.9059 | 0.01594 | 0.0449 | 119.5671
16.5 | 1.9156 | 0.01827 | 0.0501 | 104.8495
17 | 1.9161 | 0.02159 | 0.0544 | 88.7494
17.5 | 1.9141 | 0.02573 | 0.0569 | 74.3918
18 | 1.9036 | 0.03126 | 0.0578 | 60.8957
18.5 | 1.8809 | 0.03864 | 0.0567 | 48.6775
19 | 1.8414 | 0.04846 | 0.0534 | 37.9983
19.5 | 1.7929 | 0.05999 | 0.0485 | 29.8866
20 | 1.7213 | 0.0748 | 0.0413 | 23.012

## 143. Re 18M Mach 0.50 (1)
BIGFOIL.COM POLAR EXPORT
NACA42113
NACA42113 |  |  |  | Cl Max: | 1.315 | at alpha= | 9.5 | deg
JavaFoil+Calcfoil stall+Eppler ext transition |  |  |  | L/D Max: | 109.846 | at alpha= | 6.5 | deg
Re: | 18000000 |  |  | Cd Min: | 0.00883 | at alpha= | 5.5 | deg
Mach: | 0.5 |  |  | Cl=0 at alpha= | -1.529 | deg
|  |  |  | @ Cl=0.1, Cd= | 0.0090139
|  |  |  | @ Cl=0.4, Cd= | 0.0096026
|  |  |  | @ Cl=0.6, Cd= | 0.0094847
alpha (deg) | Cl | Cd | Cm | Cl/Cd
-20 | -0.984 | 0.14945 | 0.006 | -6.582
-19.5 | -0.959 | 0.14026 | 0.006 | -6.836
-19 | -0.934 | 0.13227 | 0.006 | -7.061
-18.5 | -0.907 | 0.1268 | 0.006 | -7.155
-18 | -0.88 | 0.1255 | 0.006 | -7.01
-17.5 | -0.854 | 0.11955 | 0.006 | -7.144
-17 | -0.828 | 0.11332 | 0.006 | -7.31
-16.5 | -0.803 | 0.10631 | 0.006 | -7.556
-16 | -0.777 | 0.10062 | 0.006 | -7.725
-15.5 | -0.75 | 0.09728 | 0.006 | -7.713
-15 | -0.724 | 0.09271 | 0.006 | -7.812
-14.5 | -0.698 | 0.08812 | 0.006 | -7.922
-14 | -0.672 | 0.08287 | 0.006 | -8.115
-13.5 | -0.645 | 0.08066 | 0.006 | -7.997
-13 | -0.619 | 0.07651 | 0.006 | -8.087
-12.5 | -0.592 | 0.07251 | 0.006 | -8.171
-12 | -0.566 | 0.06864 | 0.005 | -8.247
-11.5 | -0.54 | 0.06437 | 0.006 | -8.391
-11 | -0.512 | 0.06383 | 0.005 | -8.026
-10.5 | -0.486 | 0.0602 | 0.005 | -8.07
-10 | -0.459 | 0.05692 | 0.005 | -8.067
-9.5 | -0.433 | 0.05364 | 0.005 | -8.065
-9 | -0.405 | 0.05264 | 0.005 | -7.697
-8.5 | -0.378 | 0.04985 | 0.005 | -7.591
-8 | -0.352 | 0.04706 | 0.005 | -7.473
-7.5 | -0.324 | 0.04612 | 0.005 | -7.033
-7 | -0.298 | 0.04347 | 0.005 | -6.844
-6.5 | -0.27 | 0.0428 | 0.004 | -6.314
-6 | -0.243 | 0.04045 | 0.004 | -6.015
-5.5 | -0.216 | 0.03915 | 0.004 | -5.522
-5 | -0.306 | 0.03686 | 0.004 | -8.298
-4.5 | -0.287 | 0.03445 | 0.004 | -8.332
-4 | -0.251 | 0.03267 | 0.004 | -7.697
-3.5 | -0.208 | 0.03148 | 0.004 | -6.592
-3 | -0.159 | 0.02991 | 0.004 | -5.313
-2.5 | -0.132 | 0.00933 | 0.008 | -14.112
-2 | -0.065 | 0.00921 | 0.008 | -7.029
-1.5 | 0.004 | 0.00907 | 0.008 | 0.396
-1 | 0.073 | 0.00901 | 0.007 | 8.096
-0.5 | 0.143 | 0.00902 | 0.007 | 15.843
0 | 0.213 | 0.00902 | 0.007 | 23.589
0.5 | 0.282 | 0.0096 | 0.007 | 29.395
1 | 0.351 | 0.00956 | 0.007 | 36.742
1.5 | 0.42 | 0.00962 | 0.007 | 43.662
2 | 0.488 | 0.00966 | 0.006 | 50.56
2.5 | 0.556 | 0.00975 | 0.006 | 57.044
3 | 0.624 | 0.00934 | 0.006 | 66.752
3.5 | 0.69 | 0.01006 | 0.006 | 68.607
4 | 0.756 | 0.00913 | 0.006 | 82.787
4.5 | 0.821 | 0.00938 | 0.005 | 87.559
5 | 0.885 | 0.00907 | 0.005 | 97.601
5.5 | 0.948 | 0.00883 | 0.005 | 107.321
6 | 1.008 | 0.00943 | 0.005 | 106.961
6.5 | 1.067 | 0.00972 | 0.005 | 109.846
7 | 1.123 | 0.01043 | 0.004 | 107.71
7.5 | 1.176 | 0.01074 | 0.004 | 109.408
8 | 1.224 | 0.01126 | 0.004 | 108.639
8.5 | 1.265 | 0.01211 | 0.004 | 104.493
9 | 1.297 | 0.01333 | 0.003 | 97.33
9.5 | 1.315 | 0.01518 | 0.003 | 86.673
10 | 1.314 | 0.01871 | 0.003 | 70.228
10.5 | 1.285 | 0.02629 | 0.003 | 48.877
11 | 1.232 | 0.03775 | 0.002 | 32.638
11.5 | 1.135 | 0.05582 | 0.002 | 20.333
12 | 0.771 | 0.08165 | 0.002 | 9.446
12.5 | 0.79 | 0.10908 | 0.001 | 7.239
13 | 0.816 | 0.13367 | 0.001 | 6.103
13.5 | 0.844 | 0.14988 | 0.001 | 5.628
14 | 0.873 | 0.1571 | 0.001 | 5.556
14.5 | 0.901 | 0.16435 | 0.001 | 5.485

## 144. Re 18M Mach 0.50 (2)
BIGFOIL.COM POLAR EXPORT
NACA42113
NACA42113 |  |  |  | Cl Max: | 2.029 | at alpha= | 13.5 | deg
XFOIL ncrit=9 |  |  |  | L/D Max: | 176.226 | at alpha= | 9.5 | deg
Re: | 18000000 |  |  | Cd Min: | 0.08825 | at alpha= | 17.5 | deg
Mach: | 0.5 |  |  | Cl=0 at alpha= | -99 | deg
|  |  |  | @ Cl=0.1, Cd= | 0.00663
|  |  |  | @ Cl=0.4, Cd= | 0.0066995
|  |  |  | @ Cl=0.6, Cd= | 0.0069423
alpha (deg) | Cl | Cd | Cm | Cl/Cd
0 | 0.2186 | 0.00663 | 0.0089 | 32.9713
0.5 | 0.2844 | 0.00666 | 0.01 | 42.7027
1 | 0.3509 | 0.00667 | 0.011 | 52.6087
1.5 | 0.4174 | 0.00671 | 0.0121 | 62.2057
2 | 0.4835 | 0.00679 | 0.0133 | 71.2077
2.5 | 0.5497 | 0.00689 | 0.0146 | 79.7823
3 | 0.617 | 0.00696 | 0.0158 | 88.6494
3.5 | 0.6843 | 0.00705 | 0.0172 | 97.0638
4 | 0.7509 | 0.00719 | 0.0188 | 104.4367
4.5 | 0.7998 | 0.00657 | 0.0238 | 121.7352
5 | 0.857 | 0.00637 | 0.0276 | 134.5369
5.5 | 0.9161 | 0.0063 | 0.0313 | 145.4127
6 | 0.9771 | 0.00638 | 0.035 | 153.1505
6.5 | 1.0352 | 0.00651 | 0.0395 | 159.0169
7 | 1.0975 | 0.0067 | 0.0435 | 163.806
7.5 | 1.1603 | 0.00689 | 0.0477 | 168.4035
8 | 1.2403 | 0.00724 | 0.0491 | 171.3122
8.5 | 1.3446 | 0.00776 | 0.0465 | 173.2732
9.5 | 1.5314 | 0.00869 | 0.0475 | 176.2255
10 | 1.6081 | 0.00929 | 0.0516 | 173.1001
10.5 | 1.6854 | 0.00991 | 0.0562 | 170.0706
11 | 1.7714 | 0.01053 | 0.06 | 168.2241
11.5 | 1.8561 | 0.01129 | 0.0646 | 164.4021
12 | 1.9376 | 0.01225 | 0.07 | 158.1714
12.5 | 1.9852 | 0.01349 | 0.0793 | 147.1609
13 | 2.0167 | 0.01537 | 0.0892 | 131.2101
13.5 | 2.029 | 0.01877 | 0.0973 | 108.098
14 | 2.0214 | 0.0242 | 0.1018 | 83.5289
14.5 | 2.0011 | 0.0314 | 0.1026 | 63.7293
15 | 1.9733 | 0.03971 | 0.1011 | 49.6928
15.5 | 1.9424 | 0.04851 | 0.0984 | 40.0412
16 | 1.9082 | 0.05773 | 0.0948 | 33.0539
16.5 | 1.8729 | 0.06721 | 0.0903 | 27.8664
17 | 1.8338 | 0.07715 | 0.085 | 23.7693
17.5 | 1.7815 | 0.08825 | 0.0776 | 20.187

## 145. Re 20M Mach 0.00 (1)
BIGFOIL.COM POLAR EXPORT
NACA42113
NACA42113 |  |  |  | Cl Max: | 1.648 | at alpha= | 14.5 | deg
JavaFoil+Calcfoil stall+Eppler ext transition |  |  |  | L/D Max: | 155.68 | at alpha= | 10.5 | deg
Re: | 20000000 |  |  | Cd Min: | 0.00885 | at alpha= | 10.5 | deg
Mach: | 0 |  |  | Cl=0 at alpha= | -1.525 | deg
|  |  |  | @ Cl=0.1, Cd= | 0.0091933
|  |  |  | @ Cl=0.4, Cd= | 0.0094917
|  |  |  | @ Cl=0.6, Cd= | 0.0097847
alpha (deg) | Cl | Cd | Cm | Cl/Cd
-18 | -0.591 | 0.13285 | 0.005 | -4.452
-17.5 | -0.605 | 0.12672 | 0.005 | -4.771
-17 | -0.617 | 0.1206 | 0.005 | -5.117
-16.5 | -0.629 | 0.11502 | 0.005 | -5.468
-16 | -0.64 | 0.10967 | 0.005 | -5.834
-15.5 | -0.65 | 0.10413 | 0.005 | -6.238
-15 | -0.658 | 0.09939 | 0.005 | -6.621
-14.5 | -0.665 | 0.09483 | 0.005 | -7.012
-14 | -0.67 | 0.08988 | 0.004 | -7.458
-13.5 | -0.674 | 0.08507 | 0.004 | -7.922
-13 | -0.675 | 0.08068 | 0.004 | -8.369
-12.5 | -0.674 | 0.07638 | 0.004 | -8.828
-12 | -0.671 | 0.0722 | 0.004 | -9.292
-11.5 | -0.665 | 0.06862 | 0.004 | -9.688
-11 | -0.656 | 0.06484 | 0.004 | -10.116
-10.5 | -0.644 | 0.06119 | 0.004 | -10.526
-10 | -0.629 | 0.05786 | 0.004 | -10.875
-9.5 | -0.611 | 0.0547 | 0.004 | -11.177
-9 | -0.59 | 0.05163 | 0.004 | -11.422
-8.5 | -0.565 | 0.04878 | 0.004 | -11.578
-8 | -0.537 | 0.04597 | 0.004 | -11.688
-7.5 | -0.507 | 0.04345 | 0.004 | -11.669
-7 | -0.474 | 0.0411 | 0.004 | -11.541
-6.5 | -0.44 | 0.03877 | 0.004 | -11.336
-6 | -0.496 | 0.00939 | 0.008 | -52.843
-5.5 | -0.447 | 0.00924 | 0.008 | -48.38
-5 | -0.396 | 0.00905 | 0.008 | -43.791
-4.5 | -0.343 | 0.00892 | 0.007 | -38.453
-4 | -0.288 | 0.00886 | 0.007 | -32.551
-3.5 | -0.232 | 0.00903 | 0.007 | -25.699
-3 | -0.175 | 0.00897 | 0.007 | -19.478
-2.5 | -0.116 | 0.00962 | 0.007 | -12.065
-2 | -0.057 | 0.00945 | 0.007 | -6.008
-1.5 | 0.003 | 0.00937 | 0.007 | 0.335
-1 | 0.063 | 0.00926 | 0.006 | 6.853
-0.5 | 0.124 | 0.00915 | 0.006 | 13.565
0 | 0.185 | 0.00915 | 0.006 | 20.195
0.5 | 0.245 | 0.00909 | 0.006 | 26.969
1 | 0.305 | 0.00911 | 0.006 | 33.509
1.5 | 0.365 | 0.00913 | 0.006 | 40.044
2 | 0.425 | 0.00975 | 0.006 | 43.624
2.5 | 0.485 | 0.00969 | 0.005 | 50.037
3 | 0.544 | 0.00971 | 0.005 | 56.046
3.5 | 0.604 | 0.00979 | 0.005 | 61.662
4 | 0.663 | 0.00893 | 0.005 | 74.213
4.5 | 0.721 | 0.00946 | 0.005 | 76.226
5 | 0.779 | 0.00907 | 0.005 | 85.943
5.5 | 0.837 | 0.00953 | 0.004 | 87.814
6 | 0.895 | 0.01028 | 0.004 | 87
6.5 | 0.951 | 0.00955 | 0.004 | 99.616
7 | 1.008 | 0.00956 | 0.004 | 105.471
7.5 | 1.063 | 0.00958 | 0.004 | 110.974
8 | 1.118 | 0.00918 | 0.003 | 121.841
8.5 | 1.173 | 0.0094 | 0.003 | 124.758
9 | 1.226 | 0.00915 | 0.003 | 133.915
9.5 | 1.278 | 0.00903 | 0.003 | 141.526
10 | 1.329 | 0.00892 | 0.003 | 148.883
10.5 | 1.378 | 0.00885 | 0.003 | 155.68
11 | 1.426 | 0.01016 | 0.002 | 140.377
11.5 | 1.472 | 0.01064 | 0.002 | 138.364
12 | 1.515 | 0.0112 | 0.002 | 135.312
12.5 | 1.555 | 0.012 | 0.002 | 129.574
13 | 1.591 | 0.01291 | 0.002 | 123.253
13.5 | 1.621 | 0.0143 | 0.001 | 113.332
14 | 1.641 | 0.01621 | 0.001 | 101.256
14.5 | 1.648 | 0.01939 | 0.001 | 84.991
15 | 1.645 | 0.0243 | 0.001 | 67.686
15.5 | 1.629 | 0.03248 | 0 | 50.146
16 | 1.608 | 0.04332 | 0 | 37.13
16.5 | 1.595 | 0.05269 | 0 | 30.274
17 | 1.583 | 0.06096 | 0 | 25.965
17.5 | 1.567 | 0.06926 | 0 | 22.624
18 | 1.55 | 0.07701 | 0 | 20.129
18.5 | 1.531 | 0.08485 | -0.001 | 18.04
19 | 1.509 | 0.09291 | -0.001 | 16.239
19.5 | 1.485 | 0.10089 | -0.001 | 14.715

## 146. Re 20M Mach 0.00 (2)
BIGFOIL.COM POLAR EXPORT
NACA42113
NACA42113 |  |  |  | Cl Max: | 1.9112 | at alpha= | 19 | deg
XFOIL ncrit=9 |  |  |  | L/D Max: | 184.866 | at alpha= | 11 | deg
Re: | 20000000 |  |  | Cd Min: | 0.03599 | at alpha= | 20 | deg
Mach: | 0 |  |  | Cl=0 at alpha= | -1.6202 | deg
|  |  |  | @ Cl=0.1, Cd= | 0.0063113
|  |  |  | @ Cl=0.4, Cd= | 0.0063895
|  |  |  | @ Cl=0.6, Cd= | 0.0063419
alpha (deg) | Cl | Cd | Cm | Cl/Cd
-20 | -1.769 | 0.02091 | -0.0459 | -84.6007
-19.5 | -1.7499 | 0.01904 | -0.042 | -91.9065
-19 | -1.7219 | 0.01793 | -0.0386 | -96.0346
-18.5 | -1.6937 | 0.01684 | -0.0349 | -100.576
-18 | -1.6628 | 0.01596 | -0.0313 | -104.1855
-17.5 | -1.6307 | 0.01519 | -0.0275 | -107.3535
-17 | -1.5994 | 0.0145 | -0.0233 | -110.3034
-16.5 | -1.5699 | 0.01386 | -0.0185 | -113.2684
-16 | -1.5358 | 0.01321 | -0.0145 | -116.2604
-15.5 | -1.4846 | 0.01261 | -0.0139 | -117.732
-15 | -1.4306 | 0.01204 | -0.0138 | -118.8206
-14.5 | -1.3767 | 0.0114 | -0.0137 | -120.7632
-14 | -1.3206 | 0.01088 | -0.014 | -121.3787
-13.5 | -1.2717 | 0.01037 | -0.0126 | -122.6326
-13 | -1.2156 | 0.00987 | -0.0127 | -123.1611
-12.5 | -1.1383 | 0.0093 | -0.0175 | -122.3978
-12 | -1.0614 | 0.0088 | -0.0222 | -120.6136
-11.5 | -1.0205 | 0.00859 | -0.0188 | -118.8009
-11 | -0.9771 | 0.00825 | -0.016 | -118.4364
-10.5 | -0.9325 | 0.0079 | -0.0135 | -118.038
-10 | -0.8847 | 0.00765 | -0.0116 | -115.6471
-9.5 | -0.8359 | 0.00743 | -0.0098 | -112.5034
-9 | -0.7855 | 0.00725 | -0.0084 | -108.3448
-8.5 | -0.7343 | 0.00708 | -0.0071 | -103.7147
-8 | -0.6835 | 0.00698 | -0.0057 | -97.9226
-7.5 | -0.6317 | 0.00686 | -0.0045 | -92.0845
-7 | -0.5802 | 0.00681 | -0.0032 | -85.1982
-6.5 | -0.5279 | 0.00674 | -0.0021 | -78.3234
-6 | -0.4748 | 0.0066 | -0.0012 | -71.9394
-5.5 | -0.4215 | 0.00649 | -0.0003 | -64.9461
-5 | -0.3681 | 0.00641 | 0.0006 | -57.4259
-4.5 | -0.3137 | 0.00633 | 0.0013 | -49.5577
-4 | -0.2594 | 0.00631 | 0.002 | -41.1094
-3.5 | -0.2053 | 0.00632 | 0.0027 | -32.4842
-3 | -0.1511 | 0.0063 | 0.0034 | -23.9841
-2.5 | -0.0965 | 0.00628 | 0.0041 | -15.3662
-2 | -0.0417 | 0.0063 | 0.0047 | -6.619
-1.5 | 0.0132 | 0.00632 | 0.0052 | 2.0886
-1 | 0.0686 | 0.0063 | 0.0056 | 10.8889
-0.5 | 0.124 | 0.00632 | 0.0061 | 19.6203
0 | 0.1798 | 0.00631 | 0.0064 | 28.4945
0.5 | 0.2356 | 0.00631 | 0.0067 | 37.3376
1 | 0.2911 | 0.00634 | 0.0071 | 45.9148
1.5 | 0.3467 | 0.00638 | 0.0074 | 54.3417
2 | 0.4025 | 0.00639 | 0.0077 | 62.989
2.5 | 0.4582 | 0.00642 | 0.0079 | 71.3707
3 | 0.5135 | 0.00648 | 0.0082 | 79.2438
3.5 | 0.5685 | 0.00656 | 0.0086 | 86.6616
4 | 0.6176 | 0.00622 | 0.0101 | 99.2926
5 | 0.7145 | 0.00569 | 0.0132 | 125.5712
5.5 | 0.764 | 0.00565 | 0.0146 | 135.2212
6 | 0.8127 | 0.00559 | 0.0162 | 145.3846
6.5 | 0.8647 | 0.00564 | 0.017 | 153.3156
7 | 0.9168 | 0.00572 | 0.0178 | 160.2797
7.5 | 0.9685 | 0.00585 | 0.0187 | 165.5556
8 | 1.0183 | 0.00602 | 0.0199 | 169.1528
8.5 | 1.0696 | 0.00617 | 0.0208 | 173.3549
9 | 1.1229 | 0.00632 | 0.0211 | 177.6741
9.5 | 1.1835 | 0.00657 | 0.0197 | 180.137
10 | 1.2529 | 0.00691 | 0.0163 | 181.3169
10.5 | 1.3188 | 0.00718 | 0.0136 | 183.6769
11 | 1.3791 | 0.00746 | 0.0122 | 184.866
11.5 | 1.4257 | 0.00783 | 0.0137 | 182.0817
12 | 1.4836 | 0.00817 | 0.0126 | 181.5912
12.5 | 1.5396 | 0.00864 | 0.0118 | 178.1944
13 | 1.5952 | 0.00909 | 0.011 | 175.4895
13.5 | 1.6486 | 0.00968 | 0.0105 | 170.3099
14 | 1.7005 | 0.01033 | 0.0102 | 164.6176
14.5 | 1.7507 | 0.01104 | 0.0101 | 158.5779
15 | 1.7999 | 0.01174 | 0.0101 | 153.3135
15.5 | 1.8315 | 0.01284 | 0.0133 | 142.6402
16 | 1.8408 | 0.01354 | 0.0213 | 135.9527
16.5 | 1.8587 | 0.01469 | 0.0264 | 126.5283
17 | 1.8731 | 0.01622 | 0.0313 | 115.4809
17.5 | 1.8894 | 0.01784 | 0.0351 | 105.9081
18 | 1.9018 | 0.0199 | 0.0385 | 95.5678
18.5 | 1.9094 | 0.02259 | 0.0413 | 84.5241
19 | 1.9112 | 0.02611 | 0.0432 | 73.198
19.5 | 1.9093 | 0.03042 | 0.0441 | 62.7646
20 | 1.8999 | 0.03599 | 0.0437 | 52.7897

## 147. Re 20M Mach 0.10 (1)
BIGFOIL.COM POLAR EXPORT
NACA42113
NACA42113 |  |  |  | Cl Max: | 1.642 | at alpha= | 14.5 | deg
JavaFoil+Calcfoil stall+Eppler ext transition |  |  |  | L/D Max: | 154.013 | at alpha= | 10.5 | deg
Re: | 20000000 |  |  | Cd Min: | 0.00891 | at alpha= | -4 | deg
Mach: | 0.1 |  |  | Cl=0 at alpha= | -1.525 | deg
|  |  |  | @ Cl=0.1, Cd= | 0.00925
|  |  |  | @ Cl=0.4, Cd= | 0.009511
|  |  |  | @ Cl=0.6, Cd= | 0.0098072
alpha (deg) | Cl | Cd | Cm | Cl/Cd
-17.5 | -0.558 | 0.12746 | 0.005 | -4.381
-17 | -0.574 | 0.12168 | 0.005 | -4.714
-16.5 | -0.588 | 0.11591 | 0.005 | -5.074
-16 | -0.602 | 0.1103 | 0.005 | -5.458
-15.5 | -0.615 | 0.105 | 0.005 | -5.854
-15 | -0.626 | 0.10011 | 0.005 | -6.255
-14.5 | -0.636 | 0.09532 | 0.005 | -6.674
-14 | -0.644 | 0.09078 | 0.004 | -7.098
-13.5 | -0.651 | 0.08589 | 0.004 | -7.577
-13 | -0.655 | 0.08121 | 0.004 | -8.066
-12.5 | -0.657 | 0.07693 | 0.004 | -8.537
-12 | -0.656 | 0.07261 | 0.004 | -9.035
-11.5 | -0.652 | 0.06906 | 0.004 | -9.446
-11 | -0.646 | 0.06534 | 0.004 | -9.882
-10.5 | -0.636 | 0.06154 | 0.004 | -10.334
-10 | -0.623 | 0.05815 | 0.004 | -10.711
-9.5 | -0.607 | 0.05495 | 0.004 | -11.039
-9 | -0.586 | 0.05183 | 0.004 | -11.312
-8.5 | -0.563 | 0.04891 | 0.004 | -11.501
-8 | -0.536 | 0.04616 | 0.004 | -11.609
-7.5 | -0.506 | 0.04363 | 0.004 | -11.608
-7 | -0.474 | 0.04124 | 0.004 | -11.501
-6.5 | -0.44 | 0.03892 | 0.004 | -11.3
-6 | -0.403 | 0.03653 | 0.004 | -11.044
-5.5 | -0.448 | 0.00924 | 0.008 | -48.518
-5 | -0.397 | 0.00908 | 0.008 | -43.744
-4.5 | -0.344 | 0.00898 | 0.007 | -38.359
-4 | -0.289 | 0.00891 | 0.007 | -32.501
-3.5 | -0.233 | 0.00908 | 0.007 | -25.684
-3 | -0.175 | 0.00896 | 0.007 | -19.585
-2.5 | -0.117 | 0.00967 | 0.007 | -12.067
-2 | -0.057 | 0.00947 | 0.007 | -6.022
-1.5 | 0.003 | 0.00942 | 0.007 | 0.334
-1 | 0.064 | 0.00925 | 0.006 | 6.893
-0.5 | 0.125 | 0.00925 | 0.006 | 13.487
0 | 0.186 | 0.00914 | 0.006 | 20.317
0.5 | 0.246 | 0.00908 | 0.006 | 27.136
1 | 0.307 | 0.00914 | 0.006 | 33.567
1.5 | 0.367 | 0.00917 | 0.006 | 40.063
2 | 0.427 | 0.00979 | 0.006 | 43.652
2.5 | 0.487 | 0.00969 | 0.005 | 50.295
3 | 0.547 | 0.00971 | 0.005 | 56.32
3.5 | 0.607 | 0.00982 | 0.005 | 61.788
4 | 0.666 | 0.00893 | 0.005 | 74.517
4.5 | 0.725 | 0.00954 | 0.005 | 75.964
5 | 0.783 | 0.00916 | 0.005 | 85.488
5.5 | 0.841 | 0.0096 | 0.004 | 87.628
6 | 0.899 | 0.00965 | 0.004 | 93.112
6.5 | 0.956 | 0.00957 | 0.004 | 99.845
7 | 1.012 | 0.00963 | 0.004 | 105.097
7.5 | 1.068 | 0.0097 | 0.004 | 110.057
8 | 1.123 | 0.00926 | 0.003 | 121.242
8.5 | 1.177 | 0.00948 | 0.003 | 124.116
9 | 1.23 | 0.00929 | 0.003 | 132.491
9.5 | 1.282 | 0.00913 | 0.003 | 140.492
10 | 1.333 | 0.00904 | 0.003 | 147.553
10.5 | 1.383 | 0.00898 | 0.003 | 154.013
11 | 1.43 | 0.01029 | 0.002 | 138.98
11.5 | 1.475 | 0.0108 | 0.002 | 136.531
12 | 1.518 | 0.01139 | 0.002 | 133.218
12.5 | 1.556 | 0.01225 | 0.002 | 127.018
13 | 1.592 | 0.01325 | 0.002 | 120.127
13.5 | 1.62 | 0.01479 | 0.001 | 109.547
14 | 1.637 | 0.01698 | 0.001 | 96.419
14.5 | 1.642 | 0.02057 | 0.001 | 79.822
15 | 1.635 | 0.02617 | 0.001 | 62.449
15.5 | 1.614 | 0.03576 | 0 | 45.126
16 | 1.593 | 0.04676 | 0 | 34.075
16.5 | 1.579 | 0.05631 | 0 | 28.036
17 | 1.564 | 0.06495 | 0 | 24.074
17.5 | 1.546 | 0.07295 | 0 | 21.196
18 | 1.526 | 0.08113 | 0 | 18.807
18.5 | 1.503 | 0.0891 | -0.001 | 16.871
19 | 1.478 | 0.09721 | -0.001 | 15.201
19.5 | 1.449 | 0.1055 | -0.001 | 13.739

## 148. Re 20M Mach 0.10 (2)
BIGFOIL.COM POLAR EXPORT
NACA42113
NACA42113 |  |  |  | Cl Max: | 1.9091 | at alpha= | 18.5 | deg
XFOIL ncrit=9 |  |  |  | L/D Max: | 184.661 | at alpha= | 11 | deg
Re: | 20000000 |  |  | Cd Min: | 0.04032 | at alpha= | 20 | deg
Mach: | 0.1 |  |  | Cl=0 at alpha= | -1.6212 | deg
|  |  |  | @ Cl=0.1, Cd= | 0.0063155
|  |  |  | @ Cl=0.4, Cd= | 0.0063982
|  |  |  | @ Cl=0.6, Cd= | 0.006383
alpha (deg) | Cl | Cd | Cm | Cl/Cd
-12 | -1.0673 | 0.009 | -0.0247 | -118.5889
-11 | -0.9823 | 0.00846 | -0.0181 | -116.1111
-10.5 | -0.9378 | 0.00808 | -0.0153 | -116.0644
-10 | -0.89 | 0.0078 | -0.0131 | -114.1026
-9.5 | -0.8414 | 0.00753 | -0.011 | -111.7397
-9 | -0.7908 | 0.00732 | -0.0094 | -108.0328
-8.5 | -0.7393 | 0.00714 | -0.0079 | -103.5434
-8 | -0.6881 | 0.00702 | -0.0064 | -98.0199
-7.5 | -0.6359 | 0.0069 | -0.0051 | -92.1594
-7 | -0.584 | 0.00684 | -0.0038 | -85.3801
-6 | -0.4777 | 0.00663 | -0.0016 | -72.0513
-5.5 | -0.424 | 0.00651 | -0.0006 | -65.1306
-5 | -0.3703 | 0.00642 | 0.0004 | -57.6791
-4.5 | -0.3156 | 0.00634 | 0.0011 | -49.7792
-4 | -0.2609 | 0.00632 | 0.0018 | -41.2816
-3 | -0.1519 | 0.00631 | 0.0034 | -24.0729
-2.5 | -0.097 | 0.00629 | 0.004 | -15.4213
-2 | -0.0419 | 0.00631 | 0.0047 | -6.6403
-1.5 | 0.0134 | 0.00633 | 0.0052 | 2.1169
-1 | 0.0691 | 0.00631 | 0.0057 | 10.9509
-0.5 | 0.1249 | 0.00632 | 0.0061 | 19.7627
0 | 0.181 | 0.00632 | 0.0065 | 28.6392
0.5 | 0.2372 | 0.00631 | 0.0068 | 37.5911
1 | 0.2929 | 0.00635 | 0.0072 | 46.126
1.5 | 0.3489 | 0.00638 | 0.0075 | 54.6865
2 | 0.4051 | 0.0064 | 0.0078 | 63.2969
2.5 | 0.4612 | 0.00643 | 0.0081 | 71.7263
3 | 0.5168 | 0.0065 | 0.0084 | 79.5077
3.5 | 0.5722 | 0.00658 | 0.0088 | 86.9605
4 | 0.6216 | 0.00623 | 0.0103 | 99.7753
4.5 | 0.6697 | 0.00589 | 0.0121 | 113.7012
5 | 0.7191 | 0.0057 | 0.0136 | 126.1579
5.5 | 0.7688 | 0.00567 | 0.015 | 135.5908
6 | 0.8179 | 0.00561 | 0.0166 | 145.7932
6.5 | 0.8703 | 0.00566 | 0.0176 | 153.7633
7 | 0.9228 | 0.00575 | 0.0184 | 160.487
7.5 | 0.9746 | 0.00588 | 0.0194 | 165.7483
8 | 1.025 | 0.00605 | 0.0206 | 169.4215
8.5 | 1.0769 | 0.0062 | 0.0216 | 173.6935
9 | 1.131 | 0.00636 | 0.0219 | 177.8302
9.5 | 1.1931 | 0.00663 | 0.0204 | 179.9548
10 | 1.2635 | 0.00697 | 0.017 | 181.2769
10.5 | 1.33 | 0.00724 | 0.0145 | 183.7017
11 | 1.3905 | 0.00753 | 0.0132 | 184.6614
11.5 | 1.4378 | 0.00792 | 0.0148 | 181.5404
12 | 1.4966 | 0.00825 | 0.0138 | 181.4061
12.5 | 1.5534 | 0.00874 | 0.0131 | 177.7346
13 | 1.6098 | 0.0092 | 0.0124 | 174.9783
13.5 | 1.6638 | 0.00981 | 0.0121 | 169.6024
14 | 1.7162 | 0.01049 | 0.0119 | 163.6034
14.5 | 1.7668 | 0.01123 | 0.012 | 157.3286
15 | 1.8163 | 0.01199 | 0.0122 | 151.4846
15.5 | 1.8352 | 0.01301 | 0.0184 | 141.0607
16 | 1.8506 | 0.01381 | 0.025 | 134.0043
16.5 | 1.8675 | 0.01513 | 0.0302 | 123.4303
17 | 1.8808 | 0.01683 | 0.0351 | 111.7528
17.5 | 1.8941 | 0.01875 | 0.039 | 101.0187
18 | 1.9058 | 0.02106 | 0.0421 | 90.4938
18.5 | 1.9091 | 0.02431 | 0.0447 | 78.5315
19 | 1.907 | 0.02851 | 0.0461 | 66.8888
19.5 | 1.9009 | 0.03359 | 0.0463 | 56.5912
20 | 1.8841 | 0.04032 | 0.0451 | 46.7287

## 149. Re 20M Mach 0.25 (1)
BIGFOIL.COM POLAR EXPORT
NACA42113
NACA42113 |  |  |  | Cl Max: | 1.6 | at alpha= | 14 | deg
JavaFoil+Calcfoil stall+Eppler ext transition |  |  |  | L/D Max: | 148.748 | at alpha= | 9.5 | deg
Re: | 20000000 |  |  | Cd Min: | 0.00868 | at alpha= | 4.5 | deg
Mach: | 0.25 |  |  | Cl=0 at alpha= | -1.5242 | deg
|  |  |  | @ Cl=0.1, Cd= | 0.0094426
|  |  |  | @ Cl=0.4, Cd= | 0.0096248
|  |  |  | @ Cl=0.6, Cd= | 0.0099963
alpha (deg) | Cl | Cd | Cm | Cl/Cd
-15 | -0.329 | 0.10466 | 0.005 | -3.144
-14.5 | -0.372 | 0.09907 | 0.005 | -3.754
-14 | -0.411 | 0.09423 | 0.005 | -4.358
-13.5 | -0.446 | 0.0891 | 0.005 | -5.003
-13 | -0.477 | 0.08465 | 0.004 | -5.634
-12.5 | -0.504 | 0.07989 | 0.004 | -6.309
-12 | -0.527 | 0.0759 | 0.004 | -6.938
-11.5 | -0.545 | 0.07198 | 0.004 | -7.565
-11 | -0.558 | 0.0681 | 0.004 | -8.186
-10.5 | -0.565 | 0.06448 | 0.004 | -8.767
-10 | -0.568 | 0.06034 | 0.004 | -9.412
-9.5 | -0.565 | 0.05688 | 0.004 | -9.932
-9 | -0.556 | 0.0534 | 0.004 | -10.406
-8.5 | -0.541 | 0.05031 | 0.004 | -10.753
-8 | -0.52 | 0.04936 | 0.004 | -10.538
-7.5 | -0.498 | 0.04467 | 0.004 | -11.151
-7 | -0.471 | 0.04211 | 0.004 | -11.175
-6.5 | -0.439 | 0.03984 | 0.004 | -11.025
-6 | -0.405 | 0.03766 | 0.004 | -10.751
-5.5 | -0.367 | 0.03565 | 0.004 | -10.305
-5 | -0.403 | 0.00934 | 0.008 | -43.178
-4.5 | -0.351 | 0.00918 | 0.008 | -38.197
-4 | -0.296 | 0.00907 | 0.008 | -32.594
-3.5 | -0.238 | 0.00927 | 0.007 | -25.716
-3 | -0.18 | 0.00914 | 0.007 | -19.649
-2.5 | -0.12 | 0.00903 | 0.007 | -13.245
-2 | -0.059 | 0.00971 | 0.007 | -6.027
-1.5 | 0.003 | 0.00959 | 0.007 | 0.337
-1 | 0.066 | 0.00947 | 0.007 | 6.92
-0.5 | 0.128 | 0.00942 | 0.007 | 13.602
0 | 0.191 | 0.00935 | 0.006 | 20.399
0.5 | 0.253 | 0.00932 | 0.006 | 27.144
1 | 0.315 | 0.00933 | 0.006 | 33.762
1.5 | 0.377 | 0.00938 | 0.006 | 40.183
2 | 0.439 | 0.01004 | 0.006 | 43.725
2.5 | 0.5 | 0.00999 | 0.006 | 50.057
3 | 0.562 | 0.00999 | 0.005 | 56.194
3.5 | 0.622 | 0.01 | 0.005 | 62.276
4 | 0.683 | 0.00925 | 0.005 | 73.844
4.5 | 0.743 | 0.00868 | 0.005 | 85.662
5 | 0.803 | 0.0088 | 0.005 | 91.23
5.5 | 0.862 | 0.00925 | 0.004 | 93.158
6 | 0.921 | 0.00998 | 0.004 | 92.287
6.5 | 0.979 | 0.00997 | 0.004 | 98.201
7 | 1.036 | 0.00942 | 0.004 | 110.016
7.5 | 1.092 | 0.00954 | 0.004 | 114.505
8 | 1.148 | 0.00916 | 0.004 | 125.273
8.5 | 1.202 | 0.00894 | 0.003 | 134.497
9 | 1.255 | 0.00886 | 0.003 | 141.669
9.5 | 1.307 | 0.00878 | 0.003 | 148.748
10 | 1.356 | 0.01004 | 0.003 | 135.053
10.5 | 1.404 | 0.01054 | 0.003 | 133.171
11 | 1.448 | 0.01116 | 0.002 | 129.815
11.5 | 1.49 | 0.01185 | 0.002 | 125.749
12 | 1.526 | 0.0128 | 0.002 | 119.265
12.5 | 1.557 | 0.01415 | 0.002 | 110.085
13 | 1.583 | 0.01595 | 0.002 | 99.226
13.5 | 1.598 | 0.01908 | 0.001 | 83.739
14 | 1.6 | 0.02351 | 0.001 | 68.048
14.5 | 1.585 | 0.03059 | 0.001 | 51.811
15 | 1.556 | 0.04147 | 0.001 | 37.537
15.5 | 1.519 | 0.05665 | 0 | 26.809
16 | 1.491 | 0.06825 | 0 | 21.847
16.5 | 1.464 | 0.07802 | 0 | 18.762
17 | 1.431 | 0.08708 | 0 | 16.429
17.5 | 1.389 | 0.09638 | 0 | 14.411
18 | 1.342 | 0.10541 | 0 | 12.73
18.5 | 1.289 | 0.11464 | -0.001 | 11.241
19 | 1.23 | 0.12413 | -0.001 | 9.906

## 150. Re 20M Mach 0.25 (2)
BIGFOIL.COM POLAR EXPORT
NACA42113
NACA42113 |  |  |  | Cl Max: | 1.9189 | at alpha= | 17.5 | deg
XFOIL ncrit=9 |  |  |  | L/D Max: | 183.518 | at alpha= | 10.5 | deg
Re: | 20000000 |  |  | Cd Min: | 0.1686 | at alpha= | -17 | deg
Mach: | 0.25 |  |  | Cl=0 at alpha= | -1.6265 | deg
|  |  |  | @ Cl=0.1, Cd= | 0.00635
|  |  |  | @ Cl=0.4, Cd= | 0.00643
|  |  |  | @ Cl=0.6, Cd= | 0.0065905
alpha (deg) | Cl | Cd | Cm | Cl/Cd
-17 | -0.6431 | 0.1686 | 0.0192 | -3.8144
-16.5 | -0.6288 | 0.16211 | 0.016 | -3.8788
-16 | -0.6142 | 0.15588 | 0.013 | -3.9402
-15 | -0.8862 | 0.07443 | -0.0428 | -11.9065
-14.5 | -0.9542 | 0.06077 | -0.0527 | -15.7018
-14 | -1.0165 | 0.05224 | -0.0528 | -19.4583
-13.5 | -1.0707 | 0.04651 | -0.0452 | -23.0209
-13 | -1.0825 | 0.03967 | -0.0416 | -27.2876
-12 | -1.0998 | 0.01247 | -0.0384 | -88.1957
-11.5 | -1.0511 | 0.01103 | -0.0353 | -95.2947
-11 | -1.0075 | 0.01018 | -0.0309 | -98.9686
-10.5 | -0.9607 | 0.0096 | -0.027 | -100.0729
-10 | -0.9143 | 0.00895 | -0.0232 | -102.1564
-9.5 | -0.8669 | 0.00839 | -0.0196 | -103.3254
-9 | -0.8166 | 0.00797 | -0.0165 | -102.4592
-8.5 | -0.7647 | 0.00763 | -0.0139 | -100.2228
-8 | -0.7126 | 0.00738 | -0.0113 | -96.5583
-7.5 | -0.6587 | 0.00717 | -0.0092 | -91.8689
-7 | -0.6048 | 0.00706 | -0.0072 | -85.6657
-6.5 | -0.5498 | 0.00696 | -0.0055 | -78.9943
-5.5 | -0.4379 | 0.00666 | -0.0026 | -65.7508
-5 | -0.3823 | 0.00654 | -0.0012 | -58.4557
-4.5 | -0.3259 | 0.00643 | -0.0001 | -50.6843
-4 | -0.2692 | 0.00637 | 0.0009 | -42.2606
-3 | -0.1562 | 0.00637 | 0.0029 | -24.5212
-2.5 | -0.0997 | 0.00636 | 0.0038 | -15.6761
-2 | -0.0428 | 0.00636 | 0.0046 | -6.7296
-1.5 | 0.0145 | 0.00637 | 0.0053 | 2.2763
-1 | 0.0721 | 0.00635 | 0.0059 | 11.3543
-0.5 | 0.1298 | 0.00635 | 0.0064 | 20.4409
0 | 0.1879 | 0.00634 | 0.0068 | 29.6372
0.5 | 0.2456 | 0.00636 | 0.0073 | 38.6164
1 | 0.3033 | 0.0064 | 0.0078 | 47.3906
1.5 | 0.3613 | 0.00641 | 0.0082 | 56.3651
2 | 0.4194 | 0.00644 | 0.0086 | 65.1242
2.5 | 0.4773 | 0.00649 | 0.0091 | 73.5439
3 | 0.5347 | 0.00657 | 0.0096 | 81.3851
3.5 | 0.5924 | 0.00664 | 0.0101 | 89.2169
4.5 | 0.6937 | 0.00598 | 0.0137 | 116.0033
5 | 0.7442 | 0.00582 | 0.0157 | 127.8694
5.5 | 0.7959 | 0.00578 | 0.0174 | 137.699
6 | 0.8474 | 0.00572 | 0.0192 | 148.1469
6.5 | 0.9014 | 0.00576 | 0.0206 | 156.4931
7 | 0.9559 | 0.0059 | 0.0219 | 162.0169
7.5 | 1.0086 | 0.00607 | 0.0235 | 166.1614
8 | 1.0625 | 0.00623 | 0.025 | 170.5457
8.5 | 1.117 | 0.00637 | 0.0264 | 175.3532
9 | 1.1775 | 0.00661 | 0.0264 | 178.1392
9.5 | 1.2484 | 0.00697 | 0.0242 | 179.1105
10 | 1.3236 | 0.00729 | 0.0212 | 181.5638
10.5 | 1.3929 | 0.00759 | 0.0195 | 183.5178
11 | 1.4523 | 0.00801 | 0.0199 | 181.3109
11.5 | 1.5071 | 0.00839 | 0.0213 | 179.6305
12 | 1.5709 | 0.00875 | 0.0209 | 179.5314
12.5 | 1.6316 | 0.00932 | 0.0209 | 175.0644
13 | 1.6931 | 0.00981 | 0.021 | 172.5892
13.5 | 1.7504 | 0.01057 | 0.0216 | 165.6008
14 | 1.8055 | 0.01144 | 0.0225 | 157.8234
14.5 | 1.8589 | 0.01237 | 0.0236 | 150.2749
15 | 1.8732 | 0.01297 | 0.0323 | 144.4256
15.5 | 1.8929 | 0.01413 | 0.0388 | 133.9632
16 | 1.9117 | 0.01569 | 0.0443 | 121.8419
16.5 | 1.9152 | 0.01829 | 0.0501 | 104.713
17 | 1.9181 | 0.02146 | 0.0543 | 89.3802
17.5 | 1.9189 | 0.02538 | 0.0569 | 75.6068
18 | 1.9081 | 0.03087 | 0.0578 | 61.8108
18.5 | 1.8883 | 0.03794 | 0.0569 | 49.7707
19 | 1.8473 | 0.04785 | 0.0537 | 38.6061
19.5 | 1.8026 | 0.05891 | 0.0491 | 30.5992
20 | 1.7288 | 0.07396 | 0.0417 | 23.3748

## 151. Re 20M Mach 0.50 (1)
BIGFOIL.COM POLAR EXPORT
NACA42113
NACA42113 |  |  |  | Cl Max: | 1.317 | at alpha= | 9.5 | deg
JavaFoil+Calcfoil stall+Eppler ext transition |  |  |  | L/D Max: | 110.297 | at alpha= | 7.5 | deg
Re: | 20000000 |  |  | Cd Min: | 0.00887 | at alpha= | -0.5 | deg
Mach: | 0.5 |  |  | Cl=0 at alpha= | -1.529 | deg
|  |  |  | @ Cl=0.1, Cd= | 0.0088946
|  |  |  | @ Cl=0.4, Cd= | 0.0094426
|  |  |  | @ Cl=0.6, Cd= | 0.0097506
alpha (deg) | Cl | Cd | Cm | Cl/Cd
-20 | -0.984 | 0.15166 | 0.006 | -6.486
-19.5 | -0.958 | 0.14267 | 0.006 | -6.718
-19 | -0.934 | 0.13344 | 0.006 | -6.998
-18.5 | -0.907 | 0.12859 | 0.006 | -7.052
-18 | -0.88 | 0.12727 | 0.006 | -6.912
-17.5 | -0.854 | 0.12135 | 0.006 | -7.037
-17 | -0.828 | 0.11477 | 0.006 | -7.217
-16.5 | -0.803 | 0.10778 | 0.006 | -7.451
-16 | -0.776 | 0.10321 | 0.006 | -7.523
-15.5 | -0.75 | 0.09999 | 0.006 | -7.499
-15 | -0.724 | 0.09483 | 0.006 | -7.631
-14.5 | -0.698 | 0.09019 | 0.006 | -7.734
-14 | -0.672 | 0.08504 | 0.006 | -7.9
-13.5 | -0.645 | 0.08025 | 0.006 | -8.04
-13 | -0.619 | 0.07621 | 0.006 | -8.122
-12.5 | -0.593 | 0.07218 | 0.006 | -8.21
-12 | -0.566 | 0.0683 | 0.006 | -8.291
-11.5 | -0.54 | 0.06404 | 0.006 | -8.438
-11 | -0.512 | 0.0635 | 0.005 | -8.069
-10.5 | -0.486 | 0.06002 | 0.005 | -8.096
-10 | -0.459 | 0.05669 | 0.005 | -8.101
-9.5 | -0.433 | 0.05337 | 0.005 | -8.108
-9 | -0.405 | 0.05265 | 0.005 | -7.696
-8.5 | -0.378 | 0.0497 | 0.005 | -7.615
-8 | -0.352 | 0.0469 | 0.005 | -7.498
-7.5 | -0.324 | 0.04595 | 0.005 | -7.059
-7 | -0.298 | 0.04332 | 0.005 | -6.869
-6.5 | -0.27 | 0.04265 | 0.004 | -6.337
-6 | -0.243 | 0.04028 | 0.004 | -6.041
-5.5 | -0.216 | 0.0391 | 0.004 | -5.529
-5 | -0.306 | 0.03678 | 0.004 | -8.318
-4.5 | -0.287 | 0.03431 | 0.004 | -8.368
-4 | -0.252 | 0.03282 | 0.004 | -7.663
-3.5 | -0.208 | 0.03136 | 0.004 | -6.618
-3 | -0.159 | 0.02971 | 0.004 | -5.352
-2.5 | -0.132 | 0.00921 | 0.008 | -14.291
-2 | -0.065 | 0.00905 | 0.008 | -7.157
-1.5 | 0.004 | 0.00891 | 0.008 | 0.403
-1 | 0.073 | 0.00891 | 0.007 | 8.185
-0.5 | 0.143 | 0.00887 | 0.007 | 16.11
0 | 0.213 | 0.00944 | 0.007 | 22.533
0.5 | 0.282 | 0.00946 | 0.007 | 29.825
1 | 0.351 | 0.0094 | 0.007 | 37.354
1.5 | 0.42 | 0.00946 | 0.007 | 44.38
2 | 0.488 | 0.00953 | 0.006 | 51.219
2.5 | 0.556 | 0.00966 | 0.006 | 57.552
3 | 0.624 | 0.0098 | 0.006 | 63.615
3.5 | 0.69 | 0.00992 | 0.006 | 69.602
4 | 0.756 | 0.01006 | 0.006 | 75.2
4.5 | 0.821 | 0.00928 | 0.005 | 88.513
5 | 0.885 | 0.00899 | 0.005 | 98.416
5.5 | 0.948 | 0.00928 | 0.005 | 102.105
6 | 1.008 | 0.00932 | 0.005 | 108.188
6.5 | 1.067 | 0.00968 | 0.005 | 110.238
7 | 1.123 | 0.01035 | 0.004 | 108.496
7.5 | 1.176 | 0.01066 | 0.004 | 110.297
8 | 1.224 | 0.01114 | 0.004 | 109.924
8.5 | 1.266 | 0.01202 | 0.004 | 105.286
9 | 1.298 | 0.01318 | 0.003 | 98.508
9.5 | 1.317 | 0.01494 | 0.003 | 88.165
10 | 1.314 | 0.01867 | 0.003 | 70.383
10.5 | 1.286 | 0.02591 | 0.003 | 49.642
11 | 1.235 | 0.03694 | 0.002 | 33.423
11.5 | 1.136 | 0.05531 | 0.002 | 20.537
12 | 0.772 | 0.08057 | 0.002 | 9.581
12.5 | 0.789 | 0.1134 | 0.001 | 6.958
13 | 0.816 | 0.13659 | 0.001 | 5.972
13.5 | 0.844 | 0.15503 | 0.001 | 5.441
14 | 0.873 | 0.1591 | 0.001 | 5.487
14.5 | 0.902 | 0.16734 | 0.001 | 5.387

## 152. Re 20M Mach 0.50 (2)
BIGFOIL.COM POLAR EXPORT
NACA42113
NACA42113 |  |  |  | Cl Max: | 2.0484 | at alpha= | 13.5 | deg
XFOIL ncrit=9 |  |  |  | L/D Max: | 180.106 | at alpha= | 9.5 | deg
Re: | 20000000 |  |  | Cd Min: | 0.2472 | at alpha= | -20 | deg
Mach: | 0.5 |  |  | Cl=0 at alpha= | -1.6545 | deg
|  |  |  | @ Cl=0.1, Cd= | 0.0065239
|  |  |  | @ Cl=0.4, Cd= | 0.0065967
|  |  |  | @ Cl=0.6, Cd= | 0.0068214
alpha (deg) | Cl | Cd | Cm | Cl/Cd
-20 | -0.7324 | 0.2472 | 0.0561 | -2.9628
-19.5 | -0.7116 | 0.23921 | 0.0516 | -2.9748
-19 | -0.6929 | 0.23009 | 0.0468 | -3.0114
-18.5 | -0.6725 | 0.22219 | 0.0425 | -3.0267
-18 | -0.6489 | 0.21622 | 0.0389 | -3.0011
-17.5 | -0.6299 | 0.20801 | 0.0346 | -3.0282
-17 | -0.6097 | 0.20041 | 0.0306 | -3.0423
-16.5 | -0.5903 | 0.19258 | 0.0267 | -3.0652
-16 | -0.571 | 0.18495 | 0.0229 | -3.0873
-15.5 | -0.5553 | 0.17623 | 0.0188 | -3.151
-15 | -0.5433 | 0.16678 | 0.0145 | -3.2576
-14.5 | -0.5245 | 0.15969 | 0.0113 | -3.2845
-14 | -0.5047 | 0.15023 | 0.0051 | -3.3595
-13.5 | -0.4507 | 0.13933 | -0.0097 | -3.2348
-13 | -0.3785 | 0.12392 | -0.0345 | -3.0544
-12.5 | -0.353 | 0.11208 | -0.0465 | -3.1495
-11 | -0.3198 | 0.09001 | -0.0573 | -3.5529
-10 | -0.3296 | 0.07082 | -0.0676 | -4.6541
-9.5 | -0.3364 | 0.05988 | -0.0766 | -5.6179
-9 | -0.3574 | 0.05261 | -0.0801 | -6.7934
-8.5 | -0.4274 | 0.04476 | -0.0757 | -9.5487
-8 | -0.4584 | 0.04159 | -0.0646 | -11.0219
-7.5 | -0.4669 | 0.03762 | -0.0565 | -12.411
-7 | -0.4681 | 0.0332 | -0.048 | -14.0994
-6.5 | -0.468 | 0.02799 | -0.0385 | -16.7203
-6 | -0.4577 | 0.02287 | -0.0291 | -20.0131
-5.5 | -0.435 | 0.01806 | -0.0206 | -24.0864
-5 | -0.3957 | 0.01353 | -0.0146 | -29.2461
-4.5 | -0.3614 | 0.00739 | -0.0095 | -48.9039
-4 | -0.3028 | 0.00695 | -0.0054 | -43.5683
-3.5 | -0.2399 | 0.00677 | -0.0025 | -35.4357
-3 | -0.1759 | 0.0067 | 0 | -26.2537
-2.5 | -0.1108 | 0.00666 | 0.0021 | -16.6366
-2 | -0.0454 | 0.0066 | 0.0038 | -6.8788
-1.5 | 0.0203 | 0.00655 | 0.0053 | 3.0992
-1 | 0.0865 | 0.00653 | 0.0066 | 13.2466
-0.5 | 0.1527 | 0.0065 | 0.0077 | 23.4923
0 | 0.2185 | 0.00653 | 0.0089 | 33.4609
0.5 | 0.2847 | 0.00655 | 0.01 | 43.4656
1 | 0.3513 | 0.00656 | 0.011 | 53.5518
1.5 | 0.4177 | 0.00661 | 0.012 | 63.1921
2 | 0.4839 | 0.00669 | 0.0132 | 72.3318
2.5 | 0.5506 | 0.00677 | 0.0144 | 81.3294
3 | 0.6179 | 0.00684 | 0.0156 | 90.3363
3.5 | 0.6853 | 0.00693 | 0.017 | 98.8889
4 | 0.7518 | 0.00709 | 0.0187 | 106.0367
4.5 | 0.8032 | 0.00653 | 0.0233 | 123.0015
5 | 0.8611 | 0.00632 | 0.0269 | 136.25
5.5 | 0.9205 | 0.00624 | 0.0306 | 147.516
6 | 0.9818 | 0.00635 | 0.0341 | 154.6142
6.5 | 1.0405 | 0.00645 | 0.0385 | 161.3178
7 | 1.1044 | 0.00661 | 0.0423 | 167.0802
7.5 | 1.1666 | 0.0068 | 0.0467 | 171.5588
8 | 1.2317 | 0.00708 | 0.0508 | 173.9689
8.5 | 1.3324 | 0.00755 | 0.0488 | 176.4768
9 | 1.433 | 0.00799 | 0.0477 | 179.3492
9.5 | 1.5291 | 0.00849 | 0.0481 | 180.106
10 | 1.6126 | 0.00909 | 0.0511 | 177.4037
10.5 | 1.6856 | 0.00964 | 0.0565 | 174.8548
11 | 1.7719 | 0.01024 | 0.0604 | 173.0371
11.5 | 1.8575 | 0.01095 | 0.0649 | 169.6347
12 | 1.9402 | 0.01186 | 0.0703 | 163.5919
12.5 | 2.0025 | 0.01305 | 0.0782 | 153.4483
13 | 2.0366 | 0.01477 | 0.0884 | 137.8876
13.5 | 2.0484 | 0.01796 | 0.0973 | 114.0535
14 | 2.0404 | 0.02321 | 0.1025 | 87.9104
14.5 | 2.0199 | 0.03028 | 0.1037 | 66.7074
15 | 1.9922 | 0.03852 | 0.1024 | 51.7186
15.5 | 1.9609 | 0.0473 | 0.0998 | 41.4567
16 | 1.9275 | 0.05647 | 0.0963 | 34.1332
16.5 | 1.8938 | 0.06582 | 0.0921 | 28.7724
17 | 1.8563 | 0.07563 | 0.087 | 24.5445
17.5 | 1.8125 | 0.08604 | 0.0806 | 21.0658
18.5 | 1.3586 | 0.14228 | 0.0246 | 9.5488