## index
index | Re | Mach | Datasource
1 | 50000 | 0 | JavaFoil+Calcfoil stall+Eppler ext transition
2 | 50000 | 0 | XFOIL ncrit=9
3 | 50000 | 0.1 | JavaFoil+Calcfoil stall+Eppler ext transition
4 | 50000 | 0.1 | XFOIL ncrit=9
5 | 50000 | 0.25 | JavaFoil+Calcfoil stall+Eppler ext transition
6 | 50000 | 0.25 | XFOIL ncrit=9
7 | 50000 | 0.5 | JavaFoil+Calcfoil stall+Eppler ext transition
8 | 50000 | 0.5 | XFOIL ncrit=9
9 | 100000 | 0 | JavaFoil+Calcfoil stall+Eppler ext transition
10 | 100000 | 0 | XFOIL ncrit=9
11 | 100000 | 0.1 | JavaFoil+Calcfoil stall+Eppler ext transition
12 | 100000 | 0.1 | XFOIL ncrit=9
13 | 100000 | 0.25 | JavaFoil+Calcfoil stall+Eppler ext transition
14 | 100000 | 0.25 | XFOIL ncrit=9
15 | 100000 | 0.5 | JavaFoil+Calcfoil stall+Eppler ext transition
16 | 100000 | 0.5 | XFOIL ncrit=9
17 | 250000 | 0 | JavaFoil+Calcfoil stall+Eppler ext transition
18 | 250000 | 0 | XFOIL ncrit=9
19 | 250000 | 0.1 | JavaFoil+Calcfoil stall+Eppler ext transition
20 | 250000 | 0.1 | XFOIL ncrit=9
21 | 250000 | 0.25 | JavaFoil+Calcfoil stall+Eppler ext transition
22 | 250000 | 0.25 | XFOIL ncrit=9
23 | 250000 | 0.5 | JavaFoil+Calcfoil stall+Eppler ext transition
24 | 250000 | 0.5 | XFOIL ncrit=9
25 | 500000 | 0 | JavaFoil+Calcfoil stall+Eppler ext transition
26 | 500000 | 0 | XFOIL ncrit=9
27 | 500000 | 0.1 | JavaFoil+Calcfoil stall+Eppler ext transition
28 | 500000 | 0.1 | XFOIL ncrit=9
29 | 500000 | 0.25 | JavaFoil+Calcfoil stall+Eppler ext transition
30 | 500000 | 0.25 | XFOIL ncrit=9
31 | 500000 | 0.5 | JavaFoil+Calcfoil stall+Eppler ext transition
32 | 500000 | 0.5 | XFOIL ncrit=9
33 | 750000 | 0 | JavaFoil+Calcfoil stall+Eppler ext transition
34 | 750000 | 0 | XFOIL ncrit=9
35 | 750000 | 0.1 | JavaFoil+Calcfoil stall+Eppler ext transition
36 | 750000 | 0.1 | XFOIL ncrit=9
37 | 750000 | 0.25 | JavaFoil+Calcfoil stall+Eppler ext transition
38 | 750000 | 0.25 | XFOIL ncrit=9
39 | 750000 | 0.5 | JavaFoil+Calcfoil stall+Eppler ext transition
40 | 750000 | 0.5 | XFOIL ncrit=9
41 | 1000000 | 0 | JavaFoil+Calcfoil stall+Eppler ext transition
42 | 1000000 | 0 | XFOIL ncrit=9
43 | 1000000 | 0.1 | JavaFoil+Calcfoil stall+Eppler ext transition
44 | 1000000 | 0.1 | XFOIL ncrit=9
45 | 1000000 | 0.25 | JavaFoil+Calcfoil stall+Eppler ext transition
46 | 1000000 | 0.25 | XFOIL ncrit=9
47 | 1000000 | 0.5 | JavaFoil+Calcfoil stall+Eppler ext transition
48 | 1000000 | 0.5 | XFOIL ncrit=9
49 | 2000000 | 0 | JavaFoil+Calcfoil stall+Eppler ext transition
50 | 2000000 | 0 | XFOIL ncrit=9
51 | 2000000 | 0.1 | JavaFoil+Calcfoil stall+Eppler ext transition
52 | 2000000 | 0.1 | XFOIL ncrit=9
53 | 2000000 | 0.25 | JavaFoil+Calcfoil stall+Eppler ext transition
54 | 2000000 | 0.25 | XFOIL ncrit=9
55 | 2000000 | 0.5 | JavaFoil+Calcfoil stall+Eppler ext transition
56 | 2000000 | 0.5 | XFOIL ncrit=9
57 | 3000000 | 0 | JavaFoil+Calcfoil stall+Eppler ext transition
58 | 3000000 | 0 | XFOIL ncrit=9
59 | 3000000 | 0.1 | JavaFoil+Calcfoil stall+Eppler ext transition
60 | 3000000 | 0.1 | XFOIL ncrit=9
61 | 3000000 | 0.25 | JavaFoil+Calcfoil stall+Eppler ext transition
62 | 3000000 | 0.25 | XFOIL ncrit=9
63 | 3000000 | 0.5 | JavaFoil+Calcfoil stall+Eppler ext transition
64 | 3000000 | 0.5 | XFOIL ncrit=9
65 | 4000000 | 0 | JavaFoil+Calcfoil stall+Eppler ext transition
66 | 4000000 | 0 | XFOIL ncrit=9
67 | 4000000 | 0.1 | JavaFoil+Calcfoil stall+Eppler ext transition
68 | 4000000 | 0.1 | XFOIL ncrit=9
69 | 4000000 | 0.25 | JavaFoil+Calcfoil stall+Eppler ext transition
70 | 4000000 | 0.25 | XFOIL ncrit=9
71 | 4000000 | 0.5 | JavaFoil+Calcfoil stall+Eppler ext transition
72 | 4000000 | 0.5 | XFOIL ncrit=9
73 | 5000000 | 0 | JavaFoil+Calcfoil stall+Eppler ext transition
74 | 5000000 | 0 | XFOIL ncrit=9
75 | 5000000 | 0.1 | JavaFoil+Calcfoil stall+Eppler ext transition
76 | 5000000 | 0.1 | XFOIL ncrit=9
77 | 5000000 | 0.25 | JavaFoil+Calcfoil stall+Eppler ext transition
78 | 5000000 | 0.25 | XFOIL ncrit=9
79 | 5000000 | 0.5 | JavaFoil+Calcfoil stall+Eppler ext transition
80 | 5000000 | 0.5 | XFOIL ncrit=9
81 | 6000000 | 0 | JavaFoil+Calcfoil stall+Eppler ext transition
82 | 6000000 | 0 | XFOIL ncrit=9
83 | 6000000 | 0.1 | JavaFoil+Calcfoil stall+Eppler ext transition
84 | 6000000 | 0.1 | XFOIL ncrit=9
85 | 6000000 | 0.25 | JavaFoil+Calcfoil stall+Eppler ext transition
86 | 6000000 | 0.25 | XFOIL ncrit=9
87 | 6000000 | 0.5 | JavaFoil+Calcfoil stall+Eppler ext transition
88 | 6000000 | 0.5 | XFOIL ncrit=9
89 | 7000000 | 0 | JavaFoil+Calcfoil stall+Eppler ext transition
90 | 7000000 | 0 | XFOIL ncrit=9
91 | 7000000 | 0.1 | JavaFoil+Calcfoil stall+Eppler ext transition
92 | 7000000 | 0.1 | XFOIL ncrit=9
93 | 7000000 | 0.25 | JavaFoil+Calcfoil stall+Eppler ext transition
94 | 7000000 | 0.25 | XFOIL ncrit=9
95 | 7000000 | 0.5 | JavaFoil+Calcfoil stall+Eppler ext transition
96 | 7000000 | 0.5 | XFOIL ncrit=9
97 | 8000000 | 0 | JavaFoil+Calcfoil stall+Eppler ext transition
98 | 8000000 | 0 | XFOIL ncrit=9
99 | 8000000 | 0.1 | JavaFoil+Calcfoil stall+Eppler ext transition
100 | 8000000 | 0.1 | XFOIL ncrit=9
101 | 8000000 | 0.25 | JavaFoil+Calcfoil stall+Eppler ext transition
102 | 8000000 | 0.25 | XFOIL ncrit=9
103 | 8000000 | 0.5 | JavaFoil+Calcfoil stall+Eppler ext transition
104 | 8000000 | 0.5 | XFOIL ncrit=9
105 | 10000000 | 0 | JavaFoil+Calcfoil stall+Eppler ext transition
106 | 10000000 | 0 | XFOIL ncrit=9
107 | 10000000 | 0.1 | JavaFoil+Calcfoil stall+Eppler ext transition
108 | 10000000 | 0.1 | XFOIL ncrit=9
109 | 10000000 | 0.25 | JavaFoil+Calcfoil stall+Eppler ext transition
110 | 10000000 | 0.25 | XFOIL ncrit=9
111 | 10000000 | 0.5 | JavaFoil+Calcfoil stall+Eppler ext transition
112 | 10000000 | 0.5 | XFOIL ncrit=9
113 | 12000000 | 0 | JavaFoil+Calcfoil stall+Eppler ext transition
114 | 12000000 | 0 | XFOIL ncrit=9
115 | 12000000 | 0.1 | JavaFoil+Calcfoil stall+Eppler ext transition
116 | 12000000 | 0.1 | XFOIL ncrit=9
117 | 12000000 | 0.25 | JavaFoil+Calcfoil stall+Eppler ext transition
118 | 12000000 | 0.25 | XFOIL ncrit=9
119 | 12000000 | 0.5 | JavaFoil+Calcfoil stall+Eppler ext transition
120 | 12000000 | 0.5 | XFOIL ncrit=9
121 | 14000000 | 0 | JavaFoil+Calcfoil stall+Eppler ext transition
122 | 14000000 | 0 | XFOIL ncrit=9
123 | 14000000 | 0.1 | JavaFoil+Calcfoil stall+Eppler ext transition
124 | 14000000 | 0.1 | XFOIL ncrit=9
125 | 14000000 | 0.25 | JavaFoil+Calcfoil stall+Eppler ext transition
126 | 14000000 | 0.25 | XFOIL ncrit=9
127 | 14000000 | 0.5 | JavaFoil+Calcfoil stall+Eppler ext transition
128 | 14000000 | 0.5 | XFOIL ncrit=9
129 | 16000000 | 0 | JavaFoil+Calcfoil stall+Eppler ext transition
130 | 16000000 | 0 | XFOIL ncrit=9
131 | 16000000 | 0.1 | JavaFoil+Calcfoil stall+Eppler ext transition
132 | 16000000 | 0.1 | XFOIL ncrit=9
133 | 16000000 | 0.25 | JavaFoil+Calcfoil stall+Eppler ext transition
134 | 16000000 | 0.25 | XFOIL ncrit=9
135 | 16000000 | 0.5 | JavaFoil+Calcfoil stall+Eppler ext transition
136 | 16000000 | 0.5 | XFOIL ncrit=9
137 | 18000000 | 0 | JavaFoil+Calcfoil stall+Eppler ext transition
138 | 18000000 | 0 | XFOIL ncrit=9
139 | 18000000 | 0.1 | JavaFoil+Calcfoil stall+Eppler ext transition
140 | 18000000 | 0.1 | XFOIL ncrit=9
141 | 18000000 | 0.25 | JavaFoil+Calcfoil stall+Eppler ext transition
142 | 18000000 | 0.25 | XFOIL ncrit=9
143 | 18000000 | 0.5 | JavaFoil+Calcfoil stall+Eppler ext transition
144 | 18000000 | 0.5 | XFOIL ncrit=9
145 | 20000000 | 0 | JavaFoil+Calcfoil stall+Eppler ext transition
146 | 20000000 | 0 | XFOIL ncrit=9
147 | 20000000 | 0.1 | JavaFoil+Calcfoil stall+Eppler ext transition
148 | 20000000 | 0.1 | XFOIL ncrit=9
149 | 20000000 | 0.25 | JavaFoil+Calcfoil stall+Eppler ext transition
150 | 20000000 | 0.25 | XFOIL ncrit=9
151 | 20000000 | 0.5 | JavaFoil+Calcfoil stall+Eppler ext transition
152 | 20000000 | 0.5 | XFOIL ncrit=9

## 1. Re 50k Mach 0.00 (1)
BIGFOIL.COM POLAR EXPORT
n6h20
NACA 6-H-20 |  |  |  | Cl Max: | 1.889 | at alpha= | 16.5 | deg
JavaFoil+Calcfoil stall+Eppler ext transition |  |  |  | L/D Max: | 27.899 | at alpha= | 10 | deg
Re: | 50000 |  |  | Cd Min: | 0.02117 | at alpha= | 0 | deg
Mach: | 0 |  |  | Cl=0 at alpha= | -1.6735 | deg
|  |  |  | @ Cl=0.1, Cd= | 0.040265
|  |  |  | @ Cl=0.4, Cd= | 0.029853
|  |  |  | @ Cl=0.6, Cd= | 0.03206
alpha (deg) | Cl | Cd | Cm | Cl/Cd
-20 | -0.871 | 0.33033 | 0.029 | -2.637
-19.5 | -0.881 | 0.30372 | 0.029 | -2.901
-19 | -0.886 | 0.29287 | 0.028 | -3.024
-18.5 | -0.889 | 0.26926 | 0.028 | -3.301
-18 | -0.891 | 0.25869 | 0.028 | -3.444
-17.5 | -0.892 | 0.24375 | 0.027 | -3.658
-17 | -0.891 | 0.23436 | 0.027 | -3.802
-16.5 | -0.889 | 0.23026 | 0.026 | -3.859
-16 | -0.885 | 0.20969 | 0.026 | -4.219
-15.5 | -0.88 | 0.19362 | 0.026 | -4.542
-15 | -0.872 | 0.17817 | 0.025 | -4.895
-14.5 | -0.863 | 0.17138 | 0.025 | -5.035
-14 | -0.851 | 0.16495 | 0.024 | -5.162
-13.5 | -0.838 | 0.15638 | 0.023 | -5.361
-13 | -0.823 | 0.14131 | 0.023 | -5.827
-12.5 | -0.806 | 0.13165 | 0.023 | -6.122
-12 | -0.787 | 0.1245 | 0.022 | -6.319
-11.5 | -0.765 | 0.1146 | 0.022 | -6.677
-11 | -0.742 | 0.10879 | 0.021 | -6.817
-10.5 | -0.716 | 0.105 | 0.02 | -6.815
-10 | -0.688 | 0.09863 | 0.02 | -6.974
-9.5 | -0.658 | 0.09253 | 0.019 | -7.113
-9 | -0.626 | 0.08591 | 0.019 | -7.291
-8.5 | -0.593 | 0.08072 | 0.018 | -7.344
-8 | -0.558 | 0.07545 | 0.018 | -7.389
-7.5 | -0.52 | 0.07081 | 0.017 | -7.35
-7 | -0.482 | 0.06464 | 0.017 | -7.456
-6.5 | -0.442 | 0.06136 | 0.016 | -7.201
-6 | -0.4 | 0.05714 | 0.015 | -7.005
-5.5 | -0.357 | 0.05558 | 0.015 | -6.431
-5 | -0.313 | 0.0524 | 0.014 | -5.982
-4.5 | -0.268 | 0.05003 | 0.014 | -5.366
-4 | -0.223 | 0.04785 | 0.013 | -4.652
-3.5 | -0.176 | 0.04577 | 0.012 | -3.842
-3 | -0.128 | 0.04422 | 0.012 | -2.905
-2.5 | -0.08 | 0.04282 | 0.011 | -1.877
-2 | -0.032 | 0.0416 | 0.011 | -0.764
-1.5 | 0.017 | 0.04087 | 0.01 | 0.422
-1 | 0.067 | 0.04044 | 0.009 | 1.648
-0.5 | 0.116 | 0.04018 | 0.009 | 2.897
0 | 0.189 | 0.02117 | 0.008 | 8.928
0.5 | 0.245 | 0.02912 | 0.015 | 8.43
1 | 0.302 | 0.02947 | 0.014 | 10.243
1.5 | 0.358 | 0.02961 | 0.012 | 12.097
2 | 0.415 | 0.02994 | 0.011 | 13.852
2.5 | 0.472 | 0.0304 | 0.009 | 15.515
3 | 0.528 | 0.03118 | 0.008 | 16.933
3.5 | 0.585 | 0.03183 | 0.006 | 18.372
4 | 0.641 | 0.03269 | 0.005 | 19.616
4.5 | 0.698 | 0.03332 | 0.004 | 20.953
5 | 0.755 | 0.03423 | 0.002 | 22.057
5.5 | 0.811 | 0.03539 | 0.001 | 22.922
6 | 0.87 | 0.03592 | -0.001 | 24.23
6.5 | 0.917 | 0.03769 | -0.002 | 24.329
7 | 0.973 | 0.03861 | -0.004 | 25.194
7.5 | 1.029 | 0.04028 | -0.005 | 25.548
8 | 1.084 | 0.04103 | -0.007 | 26.427
8.5 | 1.141 | 0.04299 | -0.008 | 26.534
9 | 1.195 | 0.04422 | -0.01 | 27.021
9.5 | 1.25 | 0.04545 | -0.011 | 27.493
10 | 1.305 | 0.04677 | -0.013 | 27.899
10.5 | 1.379 | 0.05072 | -0.015 | 27.191
11 | 1.43 | 0.05286 | -0.016 | 27.061
11.5 | 1.481 | 0.05532 | -0.018 | 26.764
12 | 1.53 | 0.05768 | -0.019 | 26.52
12.5 | 1.578 | 0.06014 | -0.021 | 26.232
13 | 1.624 | 0.06391 | -0.022 | 25.412
13.5 | 1.669 | 0.06729 | -0.024 | 24.809
14 | 1.713 | 0.07021 | -0.025 | 24.402
14.5 | 1.755 | 0.07395 | -0.027 | 23.736
15 | 1.795 | 0.07589 | -0.028 | 23.653
15.5 | 1.834 | 0.08003 | -0.03 | 22.914
16 | 1.868 | 0.08297 | -0.031 | 22.509
16.5 | 1.889 | 0.08915 | -0.033 | 21.192
17 | 1.692 | 0.14786 | -0.021 | 11.445
17.5 | 1.727 | 0.14888 | -0.025 | 11.599
18 | 1.713 | 0.16551 | -0.022 | 10.352
18.5 | 1.721 | 0.17446 | -0.023 | 9.865
19 | 1.72 | 0.18477 | -0.022 | 9.308
19.5 | 1.718 | 0.19394 | -0.023 | 8.86
20 | 1.712 | 0.20456 | -0.023 | 8.367

## 2. Re 50k Mach 0.00 (2)
BIGFOIL.COM POLAR EXPORT
n6h20
NACA 6-H-20 |  |  |  | Cl Max: | 0.7258 | at alpha= | 19.5 | deg
XFOIL ncrit=9 |  |  |  | L/D Max: | 3.5304 | at alpha= | 10.5 | deg
Re: | 50000 |  |  | Cd Min: | 0.22081 | at alpha= | 19.5 | deg
Mach: | 0 |  |  | Cl=0 at alpha= | 1.5882 | deg
|  |  |  | @ Cl=0.1, Cd= | 0.094696
|  |  |  | @ Cl=0.4, Cd= | 0.12463
|  |  |  | @ Cl=0.6, Cd= | 0.17394
alpha (deg) | Cl | Cd | Cm | Cl/Cd
-8.5 | -0.5002 | 0.15109 | -0.0117 | -3.3106
-8 | -0.5771 | 0.14711 | -0.0107 | -3.9229
-7.5 | -0.5631 | 0.14066 | -0.007 | -4.0033
-7 | -0.5792 | 0.13451 | -0.0033 | -4.306
-5.5 | -0.6937 | 0.11881 | 0.0098 | -5.8387
-4 | -0.5804 | 0.10185 | 0.0271 | -5.6986
-3.5 | -0.7114 | 0.09245 | 0.0458 | -7.695
-2 | -0.5588 | 0.08408 | 0.0246 | -6.6461
-1.5 | -0.5198 | 0.08017 | 0.0283 | -6.4837
-1 | -0.4819 | 0.07724 | 0.03 | -6.239
-0.5 | -0.4077 | 0.07833 | 0.0273 | -5.2049
0 | -0.3693 | 0.07649 | 0.0286 | -4.8281
0.5 | -0.2587 | 0.07846 | 0.0147 | -3.2972
1 | -0.0766 | 0.08542 | -0.0121 | -0.89675
1.5 | -0.0512 | 0.08588 | -0.0083 | -0.59618
2 | 0.239 | 0.1028 | -0.0555 | 2.3249
3 | 0.2688 | 0.1064 | -0.0486 | 2.5263
4 | 0.3138 | 0.11169 | -0.0442 | 2.8096
4.5 | 0.3526 | 0.1168 | -0.0445 | 3.0188
5.5 | 0.3739 | 0.12063 | -0.038 | 3.0996
6.5 | 0.4139 | 0.12676 | -0.0343 | 3.2652
7 | 0.4311 | 0.13019 | -0.0324 | 3.3113
7.5 | 0.4724 | 0.13577 | -0.0329 | 3.4794
8 | 0.4702 | 0.13698 | -0.0293 | 3.4326
8.5 | 0.479 | 0.14025 | -0.0271 | 3.4153
9 | 0.5069 | 0.14548 | -0.0268 | 3.4843
9.5 | 0.5185 | 0.14836 | -0.025 | 3.4949
10 | 0.52 | 0.15143 | -0.0228 | 3.4339
10.5 | 0.556 | 0.15749 | -0.0231 | 3.5304
11 | 0.5468 | 0.1587 | -0.0202 | 3.4455
11.5 | 0.5795 | 0.16472 | -0.0203 | 3.5181
12 | 0.5701 | 0.16591 | -0.0177 | 3.4362
12.5 | 0.5934 | 0.17028 | -0.0172 | 3.4848
13 | 0.5966 | 0.17314 | -0.0156 | 3.4458
13.5 | 0.6103 | 0.17636 | -0.0145 | 3.4605
14 | 0.6232 | 0.18033 | -0.0136 | 3.4559
14.5 | 0.6463 | 0.18457 | -0.013 | 3.5017
15 | 0.6502 | 0.18632 | -0.0115 | 3.4897
15.5 | 0.6552 | 0.1892 | -0.0104 | 3.463
16 | 0.6663 | 0.19278 | -0.0096 | 3.4563
16.5 | 0.6831 | 0.1975 | -0.0091 | 3.4587
17 | 0.6858 | 0.20133 | -0.0083 | 3.4063
17.5 | 0.6893 | 0.2044 | -0.0074 | 3.3723
18 | 0.7082 | 0.20893 | -0.0065 | 3.3897
18.5 | 0.718 | 0.21353 | -0.0055 | 3.3625
19 | 0.7197 | 0.2169 | -0.0043 | 3.3181
19.5 | 0.7258 | 0.22081 | -0.0029 | 3.287

## 3. Re 50k Mach 0.10 (1)
BIGFOIL.COM POLAR EXPORT
n6h20
NACA 6-H-20 |  |  |  | Cl Max: | 1.891 | at alpha= | 16.5 | deg
JavaFoil+Calcfoil stall+Eppler ext transition |  |  |  | L/D Max: | 27.63 | at alpha= | 10 | deg
Re: | 50000 |  |  | Cd Min: | 0.02132 | at alpha= | 0 | deg
Mach: | 0.1 |  |  | Cl=0 at alpha= | -1.6735 | deg
|  |  |  | @ Cl=0.1, Cd= | 0.040149
|  |  |  | @ Cl=0.4, Cd= | 0.029858
|  |  |  | @ Cl=0.6, Cd= | 0.032055
alpha (deg) | Cl | Cd | Cm | Cl/Cd
-20 | -0.827 | 0.33513 | 0.029 | -2.467
-19.5 | -0.84 | 0.31372 | 0.029 | -2.676
-19 | -0.847 | 0.3028 | 0.028 | -2.797
-18.5 | -0.853 | 0.2898 | 0.028 | -2.943
-18 | -0.858 | 0.26572 | 0.028 | -3.228
-17.5 | -0.861 | 0.25954 | 0.027 | -3.318
-17 | -0.863 | 0.23916 | 0.027 | -3.609
-16.5 | -0.863 | 0.23436 | 0.026 | -3.684
-16 | -0.862 | 0.22272 | 0.026 | -3.871
-15.5 | -0.859 | 0.19766 | 0.026 | -4.347
-15 | -0.854 | 0.18692 | 0.025 | -4.57
-14.5 | -0.847 | 0.17158 | 0.025 | -4.938
-14 | -0.838 | 0.17314 | 0.024 | -4.839
-13.5 | -0.827 | 0.15802 | 0.024 | -5.232
-13 | -0.813 | 0.14916 | 0.023 | -5.453
-12.5 | -0.798 | 0.13474 | 0.023 | -5.922
-12 | -0.78 | 0.12533 | 0.022 | -6.224
-11.5 | -0.76 | 0.11819 | 0.022 | -6.43
-11 | -0.738 | 0.11079 | 0.021 | -6.657
-10.5 | -0.713 | 0.10767 | 0.02 | -6.619
-10 | -0.686 | 0.09904 | 0.02 | -6.925
-9.5 | -0.657 | 0.09285 | 0.019 | -7.075
-9 | -0.626 | 0.08712 | 0.019 | -7.184
-8.5 | -0.593 | 0.08216 | 0.018 | -7.216
-8 | -0.558 | 0.07572 | 0.018 | -7.368
-7.5 | -0.521 | 0.07085 | 0.017 | -7.356
-7 | -0.483 | 0.06533 | 0.017 | -7.393
-6.5 | -0.443 | 0.06089 | 0.016 | -7.274
-6 | -0.401 | 0.0577 | 0.016 | -6.958
-5.5 | -0.359 | 0.05595 | 0.015 | -6.41
-5 | -0.315 | 0.05279 | 0.014 | -5.96
-4.5 | -0.27 | 0.05038 | 0.014 | -5.351
-4 | -0.224 | 0.04812 | 0.013 | -4.645
-3.5 | -0.177 | 0.04603 | 0.012 | -3.838
-3 | -0.129 | 0.0443 | 0.012 | -2.912
-2.5 | -0.081 | 0.04292 | 0.011 | -1.882
-2 | -0.032 | 0.04177 | 0.011 | -0.765
-1.5 | 0.017 | 0.041 | 0.01 | 0.423
-1 | 0.067 | 0.04034 | 0.009 | 1.661
-0.5 | 0.117 | 0.04005 | 0.009 | 2.921
0 | 0.19 | 0.02132 | 0.008 | 8.911
0.5 | 0.247 | 0.02929 | 0.016 | 8.422
1 | 0.303 | 0.02942 | 0.014 | 10.304
1.5 | 0.36 | 0.0295 | 0.012 | 12.207
2 | 0.417 | 0.03001 | 0.011 | 13.904
2.5 | 0.474 | 0.03061 | 0.009 | 15.483
3 | 0.531 | 0.03128 | 0.008 | 16.978
3.5 | 0.588 | 0.03191 | 0.007 | 18.413
4 | 0.645 | 0.0326 | 0.005 | 19.782
4.5 | 0.702 | 0.03358 | 0.004 | 20.892
5 | 0.759 | 0.03452 | 0.002 | 21.985
5.5 | 0.815 | 0.03569 | 0.001 | 22.844
6 | 0.875 | 0.03627 | -0.001 | 24.121
6.5 | 0.921 | 0.03746 | -0.002 | 24.576
7 | 0.978 | 0.039 | -0.004 | 25.081
7.5 | 1.033 | 0.04001 | -0.005 | 25.824
8 | 1.09 | 0.04153 | -0.007 | 26.236
8.5 | 1.145 | 0.04269 | -0.008 | 26.826
9 | 1.2 | 0.04479 | -0.01 | 26.799
9.5 | 1.256 | 0.04606 | -0.011 | 27.262
10 | 1.311 | 0.04744 | -0.013 | 27.63
10.5 | 1.385 | 0.05158 | -0.015 | 26.862
11 | 1.437 | 0.05401 | -0.016 | 26.603
11.5 | 1.487 | 0.05639 | -0.018 | 26.368
12 | 1.535 | 0.05793 | -0.019 | 26.502
12.5 | 1.584 | 0.06134 | -0.021 | 25.823
13 | 1.63 | 0.06366 | -0.023 | 25.596
13.5 | 1.675 | 0.06733 | -0.024 | 24.871
14 | 1.718 | 0.07041 | -0.026 | 24.399
14.5 | 1.76 | 0.07404 | -0.027 | 23.768
15 | 1.8 | 0.07811 | -0.029 | 23.044
15.5 | 1.837 | 0.08037 | -0.03 | 22.859
16 | 1.871 | 0.08536 | -0.032 | 21.922
16.5 | 1.891 | 0.09072 | -0.033 | 20.84
17 | 1.691 | 0.14969 | -0.021 | 11.297
17.5 | 1.706 | 0.15697 | -0.022 | 10.866
18 | 1.711 | 0.16586 | -0.022 | 10.315
18.5 | 1.713 | 0.17685 | -0.022 | 9.689
19 | 1.71 | 0.18671 | -0.022 | 9.157
19.5 | 1.705 | 0.19512 | -0.022 | 8.739
20 | 1.696 | 0.20934 | -0.023 | 8.104

## 4. Re 50k Mach 0.10 (2)
BIGFOIL.COM POLAR EXPORT
n6h20
NACA 6-H-20 |  |  |  | Cl Max: | 0.7348 | at alpha= | 20 | deg
XFOIL ncrit=9 |  |  |  | L/D Max: | 3.5019 | at alpha= | 14.5 | deg
Re: | 50000 |  |  | Cd Min: | 0.22596 | at alpha= | 20 | deg
Mach: | 0.1 |  |  | Cl=0 at alpha= | 1.6619 | deg
|  |  |  | @ Cl=0.1, Cd= | 0.095338
|  |  |  | @ Cl=0.4, Cd= | 0.1244
|  |  |  | @ Cl=0.6, Cd= | 0.1743
alpha (deg) | Cl | Cd | Cm | Cl/Cd
-7.5 | -0.5686 | 0.14183 | -0.0073 | -4.009
-7 | -0.574 | 0.13567 | -0.0035 | -4.2309
-6 | -0.6332 | 0.12417 | 0.0022 | -5.0995
-4 | -0.559 | 0.10372 | 0.0257 | -5.3895
-3 | -0.7228 | 0.08617 | 0.0544 | -8.3881
-2.5 | -0.756 | 0.07927 | 0.0631 | -9.537
-2 | -0.5779 | 0.08488 | 0.0261 | -6.8084
-1.5 | -0.5238 | 0.08015 | 0.0278 | -6.5352
-1 | -0.4856 | 0.07773 | 0.03 | -6.2473
-0.5 | -0.4165 | 0.07837 | 0.0282 | -5.3145
0 | -0.372 | 0.07692 | 0.0286 | -4.8362
0.5 | -0.2695 | 0.07847 | 0.0163 | -3.4344
1 | -0.0753 | 0.086 | -0.0127 | -0.87558
1.5 | -0.0481 | 0.08648 | -0.0093 | -0.5562
2.5 | 0.249 | 0.10425 | -0.0513 | 2.3885
3 | 0.2674 | 0.1067 | -0.0485 | 2.5061
4 | 0.3141 | 0.11216 | -0.0444 | 2.8005
4.5 | 0.3442 | 0.11636 | -0.0435 | 2.9581
5 | 0.3627 | 0.11851 | -0.041 | 3.0605
5.5 | 0.3732 | 0.12103 | -0.038 | 3.0835
6 | 0.413 | 0.12604 | -0.0383 | 3.2767
6.5 | 0.4153 | 0.12734 | -0.0344 | 3.2613
7 | 0.4301 | 0.13054 | -0.0323 | 3.2948
8.5 | 0.4797 | 0.1408 | -0.0272 | 3.407
9 | 0.5004 | 0.14537 | -0.0263 | 3.4423
9.5 | 0.5213 | 0.14926 | -0.0252 | 3.4926
10 | 0.5206 | 0.152 | -0.0228 | 3.425
11 | 0.548 | 0.15933 | -0.0203 | 3.4394
12 | 0.5711 | 0.16651 | -0.0178 | 3.4298
12.5 | 0.5955 | 0.17106 | -0.0173 | 3.4812
13 | 0.5974 | 0.17371 | -0.0156 | 3.4391
13.5 | 0.6121 | 0.17707 | -0.0146 | 3.4568
14 | 0.6234 | 0.18079 | -0.0136 | 3.4482
14.5 | 0.6511 | 0.18593 | -0.0133 | 3.5019
15 | 0.6538 | 0.18729 | -0.0117 | 3.4908
15.5 | 0.6583 | 0.19002 | -0.0105 | 3.4644
16 | 0.6706 | 0.19376 | -0.0098 | 3.461
17 | 0.6844 | 0.20175 | -0.0084 | 3.3923
17.5 | 0.6936 | 0.20534 | -0.0076 | 3.3778
18 | 0.7184 | 0.21123 | -0.0068 | 3.401
18.5 | 0.7162 | 0.21409 | -0.0057 | 3.3453
19 | 0.7185 | 0.21754 | -0.0047 | 3.3028
19.5 | 0.7255 | 0.2216 | -0.0033 | 3.2739
20 | 0.7348 | 0.22596 | -0.0017 | 3.2519

## 5. Re 50k Mach 0.25 (1)
BIGFOIL.COM POLAR EXPORT
n6h20
NACA 6-H-20 |  |  |  | Cl Max: | 1.88 | at alpha= | 16 | deg
JavaFoil+Calcfoil stall+Eppler ext transition |  |  |  | L/D Max: | 26.689 | at alpha= | 9 | deg
Re: | 50000 |  |  | Cd Min: | 0.0219 | at alpha= | 0 | deg
Mach: | 0.25 |  |  | Cl=0 at alpha= | -1.6765 | deg
|  |  |  | @ Cl=0.1, Cd= | 0.040843
|  |  |  | @ Cl=0.4, Cd= | 0.030505
|  |  |  | @ Cl=0.6, Cd= | 0.032914
alpha (deg) | Cl | Cd | Cm | Cl/Cd
-18 | -0.558 | 0.41018 | 0.029 | -1.359
-17.5 | -0.588 | 0.38017 | 0.028 | -1.546
-17 | -0.615 | 0.32284 | 0.028 | -1.906
-16.5 | -0.64 | 0.30129 | 0.027 | -2.125
-16 | -0.662 | 0.29423 | 0.027 | -2.25
-15.5 | -0.681 | 0.27625 | 0.026 | -2.466
-15 | -0.697 | 0.23579 | 0.026 | -2.957
-14.5 | -0.71 | 0.23191 | 0.025 | -3.061
-14 | -0.719 | 0.21196 | 0.024 | -3.393
-13.5 | -0.725 | 0.19755 | 0.024 | -3.671
-13 | -0.727 | 0.17864 | 0.023 | -4.072
-12.5 | -0.726 | 0.15637 | 0.023 | -4.645
-12 | -0.721 | 0.14263 | 0.023 | -5.057
-11.5 | -0.712 | 0.13914 | 0.022 | -5.12
-11 | -0.7 | 0.13114 | 0.021 | -5.339
-10.5 | -0.684 | 0.11841 | 0.021 | -5.78
-10 | -0.665 | 0.10976 | 0.02 | -6.06
-9.5 | -0.643 | 0.10208 | 0.02 | -6.296
-9 | -0.617 | 0.09563 | 0.019 | -6.452
-8.5 | -0.588 | 0.08704 | 0.019 | -6.759
-8 | -0.557 | 0.08071 | 0.018 | -6.9
-7.5 | -0.523 | 0.07295 | 0.018 | -7.169
-7 | -0.487 | 0.06825 | 0.017 | -7.128
-6.5 | -0.448 | 0.06356 | 0.017 | -7.045
-6 | -0.407 | 0.05961 | 0.016 | -6.83
-5.5 | -0.365 | 0.05782 | 0.015 | -6.306
-5 | -0.321 | 0.05436 | 0.014 | -5.897
-4.5 | -0.275 | 0.05169 | 0.014 | -5.323
-4 | -0.228 | 0.04884 | 0.013 | -4.679
-3.5 | -0.181 | 0.04691 | 0.013 | -3.854
-3 | -0.132 | 0.04504 | 0.012 | -2.934
-2.5 | -0.083 | 0.04368 | 0.011 | -1.895
-2 | -0.033 | 0.04232 | 0.011 | -0.774
-1.5 | 0.018 | 0.04136 | 0.01 | 0.43
-1 | 0.069 | 0.04108 | 0.01 | 1.674
-0.5 | 0.12 | 0.04069 | 0.009 | 2.952
0 | 0.195 | 0.0219 | 0.008 | 8.91
0.5 | 0.253 | 0.02253 | 0.008 | 11.241
1 | 0.312 | 0.03007 | 0.014 | 10.364
1.5 | 0.37 | 0.03021 | 0.013 | 12.24
2 | 0.428 | 0.03078 | 0.011 | 13.92
2.5 | 0.487 | 0.03144 | 0.01 | 15.482
3 | 0.545 | 0.03214 | 0.008 | 16.968
3.5 | 0.604 | 0.03297 | 0.007 | 18.306
4 | 0.662 | 0.03354 | 0.005 | 19.747
4.5 | 0.72 | 0.03471 | 0.004 | 20.756
5 | 0.779 | 0.03562 | 0.002 | 21.876
5.5 | 0.838 | 0.03645 | 0.001 | 22.986
6 | 0.897 | 0.03771 | -0.001 | 23.802
6.5 | 0.946 | 0.03889 | -0.002 | 24.321
7 | 1.004 | 0.04067 | -0.004 | 24.685
7.5 | 1.061 | 0.04172 | -0.006 | 25.43
8 | 1.118 | 0.04347 | -0.007 | 25.717
8.5 | 1.175 | 0.0447 | -0.009 | 26.281
9 | 1.23 | 0.0461 | -0.01 | 26.689
9.5 | 1.309 | 0.05048 | -0.012 | 25.924
10 | 1.364 | 0.05157 | -0.014 | 26.446
10.5 | 1.418 | 0.05403 | -0.015 | 26.237
11 | 1.469 | 0.05643 | -0.017 | 26.037
11.5 | 1.519 | 0.05902 | -0.018 | 25.746
12 | 1.568 | 0.06177 | -0.02 | 25.385
12.5 | 1.615 | 0.06486 | -0.022 | 24.902
13 | 1.661 | 0.06856 | -0.023 | 24.221
13.5 | 1.704 | 0.07217 | -0.025 | 23.612
14 | 1.745 | 0.07642 | -0.026 | 22.839
14.5 | 1.784 | 0.08092 | -0.028 | 22.051
15 | 1.82 | 0.08387 | -0.029 | 21.7
15.5 | 1.853 | 0.08752 | -0.031 | 21.172
16 | 1.88 | 0.09222 | -0.032 | 20.387
16.5 | 1.7 | 0.14177 | -0.024 | 11.99
17 | 1.682 | 0.15794 | -0.021 | 10.65
17.5 | 1.677 | 0.16934 | -0.021 | 9.904
18 | 1.669 | 0.17912 | -0.022 | 9.316
18.5 | 1.652 | 0.19005 | -0.021 | 8.691
19 | 1.63 | 0.20503 | -0.022 | 7.948
19.5 | 1.6 | 0.21489 | -0.023 | 7.446
20 | 1.564 | 0.22932 | -0.023 | 6.821

## 6. Re 50k Mach 0.25 (2)
BIGFOIL.COM POLAR EXPORT
n6h20
NACA 6-H-20 |  |  |  | Cl Max: | 0.7378 | at alpha= | 20 | deg
XFOIL ncrit=9 |  |  |  | L/D Max: | 3.4726 | at alpha= | 15 | deg
Re: | 50000 |  |  | Cd Min: | 0.23076 | at alpha= | 20 | deg
Mach: | 0.25 |  |  | Cl=0 at alpha= | 1.5686 | deg
|  |  |  | @ Cl=0.1, Cd= | 0.097341
|  |  |  | @ Cl=0.4, Cd= | 0.12767
|  |  |  | @ Cl=0.6, Cd= | 0.17418
alpha (deg) | Cl | Cd | Cm | Cl/Cd
-11.5 | -0.4389 | 0.18548 | -0.0221 | -2.3663
-11 | -0.433 | 0.17888 | -0.0203 | -2.4206
-10.5 | -0.4399 | 0.17509 | -0.0188 | -2.5124
-10 | -0.4684 | 0.17167 | -0.0186 | -2.7285
-9.5 | -0.4594 | 0.1662 | -0.0158 | -2.7641
-9 | -0.4771 | 0.16141 | -0.0144 | -2.9558
-8.5 | -0.5104 | 0.15815 | -0.0129 | -3.2273
-8 | -0.5003 | 0.15181 | -0.0098 | -3.2956
-7.5 | -0.5222 | 0.14642 | -0.0073 | -3.5665
-7 | -0.6054 | 0.1424 | -0.0036 | -4.2514
-6.5 | -0.631 | 0.13667 | -0.0004 | -4.617
-6 | -0.5901 | 0.12943 | -0.0025 | -4.5592
-5.5 | -0.5996 | 0.12375 | 0.0014 | -4.8453
-4.5 | -0.4858 | 0.11628 | 0.0128 | -4.1778
-4 | -0.3676 | 0.11587 | 0.0094 | -3.1725
-3.5 | -0.3984 | 0.10924 | 0.0143 | -3.647
-3 | -0.5843 | 0.09537 | 0.0372 | -6.1267
-2 | -0.5949 | 0.08809 | 0.0263 | -6.7533
-1.5 | -0.54 | 0.08346 | 0.0265 | -6.4702
-1 | -0.5034 | 0.08053 | 0.0298 | -6.2511
-0.5 | -0.453 | 0.0794 | 0.0312 | -5.7053
0 | -0.386 | 0.07948 | 0.0285 | -4.8566
0.5 | -0.3163 | 0.07926 | 0.0231 | -3.9907
1 | -0.072 | 0.0894 | -0.0153 | -0.80537
1.5 | -0.0349 | 0.08966 | -0.0138 | -0.38925
2 | 0.2194 | 0.10414 | -0.0541 | 2.1068
2.5 | 0.2528 | 0.1072 | -0.0528 | 2.3582
3 | 0.2649 | 0.10882 | -0.0489 | 2.4343
3.5 | 0.3059 | 0.11386 | -0.0491 | 2.6866
4 | 0.3183 | 0.11505 | -0.0454 | 2.7666
4.5 | 0.3313 | 0.11751 | -0.0423 | 2.8193
5 | 0.3724 | 0.12244 | -0.0425 | 3.0415
5.5 | 0.3739 | 0.12358 | -0.0383 | 3.0256
6 | 0.4046 | 0.12839 | -0.0376 | 3.1513
7 | 0.4341 | 0.13339 | -0.0327 | 3.2544
7.5 | 0.4487 | 0.13689 | -0.0307 | 3.2778
8 | 0.4922 | 0.14341 | -0.0316 | 3.4321
8.5 | 0.4904 | 0.14456 | -0.0281 | 3.3924
9 | 0.4957 | 0.14769 | -0.0259 | 3.3564
9.5 | 0.5295 | 0.1539 | -0.0261 | 3.4405
10 | 0.5276 | 0.15544 | -0.0233 | 3.3942
10.5 | 0.5429 | 0.15981 | -0.0222 | 3.3972
11 | 0.5557 | 0.1629 | -0.0207 | 3.4113
11.5 | 0.5775 | 0.1682 | -0.0202 | 3.4334
12 | 0.5773 | 0.16986 | -0.0181 | 3.3987
12.5 | 0.6077 | 0.17565 | -0.018 | 3.4597
13 | 0.6033 | 0.17702 | -0.0159 | 3.4081
13.5 | 0.6229 | 0.18108 | -0.0152 | 3.4399
14 | 0.6288 | 0.18385 | -0.0138 | 3.4202
14.5 | 0.6463 | 0.18774 | -0.013 | 3.4425
15 | 0.6691 | 0.19268 | -0.0126 | 3.4726
16 | 0.6835 | 0.199 | -0.0107 | 3.4347
16.5 | 0.6861 | 0.20217 | -0.0099 | 3.3937
17 | 0.7038 | 0.20696 | -0.0094 | 3.4007
17.5 | 0.713 | 0.21152 | -0.0087 | 3.3708
18 | 0.7125 | 0.21434 | -0.0079 | 3.3242
18.5 | 0.7187 | 0.21805 | -0.0071 | 3.296
19 | 0.7243 | 0.22195 | -0.0062 | 3.2633
19.5 | 0.7287 | 0.22618 | -0.0053 | 3.2218
20 | 0.7378 | 0.23076 | -0.0041 | 3.1973

## 7. Re 50k Mach 0.50 (1)
BIGFOIL.COM POLAR EXPORT
n6h20
NACA 6-H-20 |  |  |  | Cl Max: | 1.713 | at alpha= | 13 | deg
JavaFoil+Calcfoil stall+Eppler ext transition |  |  |  | L/D Max: | 23.762 | at alpha= | 8.5 | deg
Re: | 50000 |  |  | Cd Min: | 0.02467 | at alpha= | 0 | deg
Mach: | 0.5 |  |  | Cl=0 at alpha= | -1.6786 | deg
|  |  |  | @ Cl=0.1, Cd= | 0.043672
|  |  |  | @ Cl=0.4, Cd= | 0.034028
|  |  |  | @ Cl=0.6, Cd= | 0.036277
alpha (deg) | Cl | Cd | Cm | Cl/Cd
-20 | -0.99 | 0.39819 | 0.043 | -2.487
-19.5 | -0.965 | 0.37664 | 0.043 | -2.561
-19 | -0.939 | 0.3627 | 0.042 | -2.59
-18.5 | -0.914 | 0.35567 | 0.042 | -2.569
-18 | -0.887 | 0.36677 | 0.04 | -2.419
-17.5 | -0.858 | 0.33039 | 0.037 | -2.597
-17 | -0.832 | 0.31943 | 0.036 | -2.604
-16.5 | -0.806 | 0.30463 | 0.035 | -2.645
-16 | -0.78 | 0.30781 | 0.034 | -2.534
-15.5 | -0.753 | 0.33504 | 0.033 | -2.248
-15 | -0.727 | 0.27959 | 0.033 | -2.602
-14.5 | -0.701 | 0.28517 | 0.032 | -2.459
-14 | -0.675 | 0.27733 | 0.032 | -2.434
-13.5 | -0.649 | 0.2663 | 0.031 | -2.435
-13 | -0.622 | 0.30838 | 0.03 | -2.016
-12.5 | -0.595 | 0.25791 | 0.029 | -2.309
-12 | -0.569 | 0.25239 | 0.029 | -2.253
-11.5 | -0.542 | 0.25185 | 0.028 | -2.152
-11 | -0.513 | 0.26418 | 0.024 | -1.943
-10.5 | -0.486 | 0.25434 | 0.023 | -1.912
-10 | -0.459 | 0.2509 | 0.022 | -1.831
-9.5 | -0.432 | 0.2384 | 0.022 | -1.814
-9 | -0.405 | 0.18628 | 0.022 | -2.176
-8.5 | -0.378 | 0.15982 | 0.021 | -2.367
-8 | -0.351 | 0.14942 | 0.02 | -2.349
-7.5 | -0.324 | 0.15345 | 0.019 | -2.109
-7 | -0.296 | 0.16019 | 0.019 | -1.849
-6.5 | -0.269 | 0.16187 | 0.018 | -1.66
-6 | -0.352 | 0.0915 | 0.017 | -3.845
-5.5 | -0.353 | 0.07726 | 0.017 | -4.567
-5 | -0.326 | 0.06697 | 0.016 | -4.874
-4.5 | -0.289 | 0.06107 | 0.015 | -4.727
-4 | -0.244 | 0.05597 | 0.015 | -4.368
-3.5 | -0.196 | 0.05157 | 0.014 | -3.8
-3 | -0.145 | 0.04889 | 0.013 | -2.958
-2.5 | -0.091 | 0.0469 | 0.013 | -1.944
-2 | -0.036 | 0.04531 | 0.012 | -0.8
-1.5 | 0.02 | 0.04435 | 0.011 | 0.445
-1 | 0.076 | 0.0438 | 0.011 | 1.746
-0.5 | 0.134 | 0.04349 | 0.01 | 3.077
0 | 0.218 | 0.02467 | 0.009 | 8.824
0.5 | 0.282 | 0.02527 | 0.009 | 11.18
1 | 0.348 | 0.03358 | 0.016 | 10.361
1.5 | 0.413 | 0.03414 | 0.014 | 12.092
2 | 0.478 | 0.03461 | 0.012 | 13.812
2.5 | 0.543 | 0.03554 | 0.011 | 15.281
3 | 0.608 | 0.03638 | 0.009 | 16.725
3.5 | 0.674 | 0.03754 | 0.007 | 17.959
4 | 0.739 | 0.03854 | 0.006 | 19.173
4.5 | 0.805 | 0.04 | 0.004 | 20.138
5 | 0.871 | 0.04111 | 0.002 | 21.192
5.5 | 0.938 | 0.04245 | 0.001 | 22.086
6 | 1.004 | 0.04466 | -0.001 | 22.489
6.5 | 1.05 | 0.0461 | -0.003 | 22.778
7 | 1.113 | 0.04797 | -0.004 | 23.195
7.5 | 1.176 | 0.05074 | -0.006 | 23.171
8 | 1.237 | 0.05248 | -0.008 | 23.564
8.5 | 1.297 | 0.05457 | -0.01 | 23.762
9 | 1.376 | 0.06086 | -0.012 | 22.617
9.5 | 1.437 | 0.06462 | -0.013 | 22.231
10 | 1.496 | 0.06752 | -0.015 | 22.151
10.5 | 1.549 | 0.07232 | -0.017 | 21.423
11 | 1.596 | 0.07511 | -0.019 | 21.243
11.5 | 1.638 | 0.08155 | -0.02 | 20.082
12 | 1.673 | 0.08842 | -0.022 | 18.921
12.5 | 1.699 | 0.09344 | -0.024 | 18.182
13 | 1.713 | 0.09992 | -0.026 | 17.144
13.5 | 1.518 | 0.12863 | -0.016 | 11.798
14 | 1.485 | 0.14518 | -0.015 | 10.229
14.5 | 1.41 | 0.16828 | -0.016 | 8.377
15 | 0.954 | 0.26641 | -0.016 | 3.583
15.5 | 0.983 | 0.33058 | -0.017 | 2.973
16 | 1.012 | 0.3379 | -0.018 | 2.994
16.5 | 1.043 | 0.38914 | -0.021 | 2.681
17 | 1.072 | 0.392 | -0.022 | 2.735
17.5 | 1.101 | 0.40169 | -0.023 | 2.74
18 | 1.13 | 0.39544 | -0.024 | 2.856

## 8. Re 50k Mach 0.50 (2)
BIGFOIL.COM POLAR EXPORT
n6h20
NACA 6-H-20 |  |  |  | Cl Max: | 0.818 | at alpha= | 20 | deg
XFOIL ncrit=9 |  |  |  | L/D Max: | 3.3702 | at alpha= | 14.5 | deg
Re: | 50000 |  |  | Cd Min: | 0.26267 | at alpha= | 20 | deg
Mach: | 0.5 |  |  | Cl=0 at alpha= | 1.8821 | deg
|  |  |  | @ Cl=0.1, Cd= | 0.10844
|  |  |  | @ Cl=0.4, Cd= | 0.13895
|  |  |  | @ Cl=0.6, Cd= | 0.18291
alpha (deg) | Cl | Cd | Cm | Cl/Cd
-20 | -0.1234 | 0.23062 | -0.1003 | -0.53508
-19.5 | -0.0793 | 0.21588 | -0.1054 | -0.36733
-19 | -0.0554 | 0.21091 | -0.1108 | -0.26267
-18.5 | -0.052 | 0.21253 | -0.1164 | -0.24467
-18 | -0.0204 | 0.20274 | -0.1198 | -0.10062
-17.5 | -0.0052 | 0.1992 | -0.1228 | -0.026104
-17 | -0.0196 | 0.2031 | -0.1254 | -0.096504
-16.5 | -0.0014 | 0.19493 | -0.1246 | -0.0071821
-16 | -0.0107 | 0.19403 | -0.1211 | -0.055146
-15.5 | -0.0433 | 0.1976 | -0.1163 | -0.21913
-15 | -0.124 | 0.20594 | -0.0998 | -0.60212
-14.5 | -0.1744 | 0.20695 | -0.0866 | -0.84272
-14 | -0.3906 | 0.22013 | -0.0276 | -1.7744
-13.5 | -0.4204 | 0.22352 | -0.0281 | -1.8808
-13 | -0.3975 | 0.21248 | -0.0258 | -1.8708
-12.5 | -0.4108 | 0.21109 | -0.0252 | -1.9461
-12 | -0.4125 | 0.20585 | -0.0242 | -2.0039
-11.5 | -0.4101 | 0.20105 | -0.0225 | -2.0398
-11 | -0.4415 | 0.20095 | -0.0226 | -2.1971
-10.5 | -0.4199 | 0.19245 | -0.02 | -2.1819
-10 | -0.4565 | 0.19209 | -0.0198 | -2.3765
-9.5 | -0.4381 | 0.18445 | -0.0172 | -2.3752
-9 | -0.4415 | 0.17923 | -0.0153 | -2.4633
-8.5 | -0.4646 | 0.17571 | -0.0138 | -2.6441
-8 | -0.4964 | 0.17318 | -0.0116 | -2.8664
-7.5 | -0.4945 | 0.16697 | -0.0087 | -2.9616
-6 | -0.4534 | 0.14982 | -0.0109 | -3.0263
-5.5 | -0.4187 | 0.1444 | -0.0096 | -2.8996
-5 | -0.3802 | 0.14052 | -0.0044 | -2.7057
-4.5 | -0.2717 | 0.13922 | -0.0057 | -1.9516
-4 | -0.1972 | 0.13651 | -0.0128 | -1.4446
-3.5 | -0.3204 | 0.12739 | 0.0007 | -2.5151
-3 | -0.5224 | 0.1127 | 0.0161 | -4.6353
-2 | -0.6342 | 0.10061 | 0.0191 | -6.3035
-1.5 | -0.61 | 0.09597 | 0.024 | -6.3562
-1 | -0.5736 | 0.09335 | 0.0281 | -6.1446
-0.5 | -0.5272 | 0.09017 | 0.03 | -5.8467
0 | -0.4843 | 0.08768 | 0.0329 | -5.5235
0.5 | -0.4008 | 0.0891 | 0.0286 | -4.4983
1 | -0.2946 | 0.08954 | 0.0174 | -3.2901
1.5 | -0.0771 | 0.09743 | -0.016 | -0.79134
2 | 0.0238 | 0.10402 | -0.0232 | 0.2288
2.5 | 0.0072 | 0.10153 | -0.0108 | 0.070915
3.5 | 0.2873 | 0.12237 | -0.0496 | 2.3478
4 | 0.3009 | 0.12458 | -0.0459 | 2.4153
5 | 0.3528 | 0.13147 | -0.0419 | 2.6835
5.5 | 0.3719 | 0.13483 | -0.0395 | 2.7583
6 | 0.41 | 0.14042 | -0.0392 | 2.9198
6.5 | 0.4318 | 0.14355 | -0.0371 | 3.008
7 | 0.4385 | 0.14571 | -0.0339 | 3.0094
7.5 | 0.4553 | 0.14966 | -0.032 | 3.0422
8 | 0.4907 | 0.15572 | -0.0319 | 3.1512
8.5 | 0.4958 | 0.15766 | -0.0291 | 3.1447
9 | 0.5132 | 0.16229 | -0.0278 | 3.1622
9.5 | 0.5311 | 0.16587 | -0.0263 | 3.2019
10 | 0.5469 | 0.17018 | -0.0249 | 3.2137
10.5 | 0.5616 | 0.17344 | -0.0234 | 3.238
11 | 0.5929 | 0.18013 | -0.0233 | 3.2915
11.5 | 0.5921 | 0.18138 | -0.0209 | 3.2644
12 | 0.6158 | 0.18598 | -0.0202 | 3.3111
12.5 | 0.6312 | 0.19046 | -0.0192 | 3.3141
13 | 0.6413 | 0.19314 | -0.0178 | 3.3204
13.5 | 0.6601 | 0.19787 | -0.0171 | 3.336
14 | 0.6772 | 0.20164 | -0.0161 | 3.3585
14.5 | 0.6954 | 0.20634 | -0.0155 | 3.3702
15 | 0.7064 | 0.21024 | -0.0148 | 3.36
15.5 | 0.7159 | 0.21419 | -0.0143 | 3.3424
16 | 0.7357 | 0.22001 | -0.014 | 3.3439
16.5 | 0.749 | 0.2257 | -0.0138 | 3.3186
17 | 0.7522 | 0.22917 | -0.0134 | 3.2823
17.5 | 0.7645 | 0.23383 | -0.0129 | 3.2695
18 | 0.7774 | 0.23909 | -0.0125 | 3.2515
18.5 | 0.7848 | 0.2441 | -0.0123 | 3.2151
19 | 0.7899 | 0.24957 | -0.0124 | 3.165
19.5 | 0.8029 | 0.25587 | -0.012 | 3.1379
20 | 0.818 | 0.26267 | -0.0114 | 3.1142

## 9. Re 100k Mach 0.00 (1)
BIGFOIL.COM POLAR EXPORT
n6h20
NACA 6-H-20 |  |  |  | Cl Max: | 1.947 | at alpha= | 18.5 | deg
JavaFoil+Calcfoil stall+Eppler ext transition |  |  |  | L/D Max: | 36.261 | at alpha= | 10 | deg
Re: | 100000 |  |  | Cd Min: | 0.01641 | at alpha= | 0 | deg
Mach: | 0 |  |  | Cl=0 at alpha= | -1.6735 | deg
|  |  |  | @ Cl=0.1, Cd= | 0.035557
|  |  |  | @ Cl=0.4, Cd= | 0.022667
|  |  |  | @ Cl=0.6, Cd= | 0.02448
alpha (deg) | Cl | Cd | Cm | Cl/Cd
-20 | -0.871 | 0.26808 | 0.029 | -3.25
-19.5 | -0.881 | 0.25664 | 0.029 | -3.433
-19 | -0.886 | 0.23856 | 0.029 | -3.712
-18.5 | -0.889 | 0.22764 | 0.028 | -3.905
-18 | -0.891 | 0.21796 | 0.028 | -4.088
-17.5 | -0.892 | 0.20725 | 0.027 | -4.302
-17 | -0.891 | 0.19296 | 0.027 | -4.617
-16.5 | -0.889 | 0.18846 | 0.026 | -4.715
-16 | -0.885 | 0.17796 | 0.026 | -4.972
-15.5 | -0.88 | 0.16093 | 0.026 | -5.465
-15 | -0.872 | 0.15247 | 0.025 | -5.72
-14.5 | -0.863 | 0.14369 | 0.025 | -6.005
-14 | -0.852 | 0.141 | 0.024 | -6.039
-13.5 | -0.838 | 0.1334 | 0.024 | -6.285
-13 | -0.823 | 0.12135 | 0.024 | -6.786
-12.5 | -0.806 | 0.11393 | 0.023 | -7.075
-12 | -0.787 | 0.10757 | 0.022 | -7.314
-11.5 | -0.765 | 0.10109 | 0.022 | -7.569
-11 | -0.742 | 0.09288 | 0.021 | -7.984
-10.5 | -0.716 | 0.09099 | 0.021 | -7.865
-10 | -0.688 | 0.08544 | 0.02 | -8.051
-9.5 | -0.658 | 0.08009 | 0.019 | -8.218
-9 | -0.626 | 0.07495 | 0.019 | -8.359
-8.5 | -0.593 | 0.07041 | 0.018 | -8.42
-8 | -0.558 | 0.06588 | 0.018 | -8.464
-7.5 | -0.521 | 0.06183 | 0.017 | -8.419
-7 | -0.482 | 0.05749 | 0.017 | -8.384
-6.5 | -0.442 | 0.05378 | 0.016 | -8.216
-6 | -0.4 | 0.0509 | 0.016 | -7.865
-5.5 | -0.357 | 0.04922 | 0.015 | -7.262
-5 | -0.314 | 0.04672 | 0.014 | -6.71
-4.5 | -0.269 | 0.04437 | 0.014 | -6.052
-4 | -0.223 | 0.0424 | 0.013 | -5.25
-3.5 | -0.176 | 0.04072 | 0.012 | -4.32
-3 | -0.128 | 0.03926 | 0.012 | -3.272
-2.5 | -0.08 | 0.03808 | 0.011 | -2.111
-2 | -0.032 | 0.03693 | 0.011 | -0.861
-1.5 | 0.017 | 0.0363 | 0.01 | 0.475
-1 | 0.067 | 0.0358 | 0.009 | 1.863
-0.5 | 0.116 | 0.03544 | 0.009 | 3.285
0 | 0.19 | 0.01641 | 0.008 | 11.557
0.5 | 0.246 | 0.02361 | 0.016 | 10.421
1 | 0.303 | 0.02388 | 0.014 | 12.671
1.5 | 0.359 | 0.02243 | 0.012 | 15.997
2 | 0.416 | 0.02276 | 0.011 | 18.26
2.5 | 0.473 | 0.02316 | 0.009 | 20.418
3 | 0.529 | 0.0237 | 0.008 | 22.316
3.5 | 0.586 | 0.02431 | 0.006 | 24.112
4 | 0.642 | 0.02499 | 0.005 | 25.698
4.5 | 0.7 | 0.02565 | 0.004 | 27.277
5 | 0.757 | 0.02629 | 0.002 | 28.778
5.5 | 0.813 | 0.02724 | 0.001 | 29.836
6 | 0.873 | 0.02767 | -0.001 | 31.564
6.5 | 0.919 | 0.02877 | -0.002 | 31.951
7 | 0.976 | 0.02965 | -0.004 | 32.916
7.5 | 1.032 | 0.03061 | -0.005 | 33.727
8 | 1.089 | 0.03145 | -0.007 | 34.62
8.5 | 1.145 | 0.03265 | -0.008 | 35.074
9 | 1.201 | 0.03425 | -0.01 | 35.049
9.5 | 1.256 | 0.03505 | -0.012 | 35.826
10 | 1.311 | 0.03617 | -0.013 | 36.261
10.5 | 1.382 | 0.0428 | -0.015 | 32.292
11 | 1.433 | 0.04459 | -0.016 | 32.145
11.5 | 1.484 | 0.0466 | -0.018 | 31.836
12 | 1.533 | 0.04846 | -0.02 | 31.63
12.5 | 1.581 | 0.05049 | -0.021 | 31.309
13 | 1.628 | 0.05457 | -0.023 | 29.825
13.5 | 1.673 | 0.05753 | -0.024 | 29.081
14 | 1.717 | 0.06033 | -0.026 | 28.457
14.5 | 1.759 | 0.06387 | -0.027 | 27.546
15 | 1.799 | 0.0655 | -0.029 | 27.466
15.5 | 1.838 | 0.06856 | -0.03 | 26.808
16 | 1.873 | 0.0721 | -0.032 | 25.973
16.5 | 1.896 | 0.07645 | -0.033 | 24.797
17 | 1.916 | 0.08026 | -0.035 | 23.868
17.5 | 1.931 | 0.08363 | -0.036 | 23.09
18 | 1.941 | 0.08702 | -0.037 | 22.307
18.5 | 1.947 | 0.09116 | -0.039 | 21.353
19 | 1.944 | 0.09683 | -0.04 | 20.081
19.5 | 1.941 | 0.10132 | -0.042 | 19.156
20 | 1.742 | 0.17235 | -0.03 | 10.11

## 10. Re 100k Mach 0.00 (2)
BIGFOIL.COM POLAR EXPORT
n6h20
NACA 6-H-20 |  |  |  | Cl Max: | 1.1766 | at alpha= | 19.5 | deg
XFOIL ncrit=9 |  |  |  | L/D Max: | 9.5643 | at alpha= | 19.5 | deg
Re: | 100000 |  |  | Cd Min: | 0.17225 | at alpha= | 15 | deg
Mach: | 0 |  |  | Cl=0 at alpha= | 2.5781 | deg
|  |  |  | @ Cl=0.1, Cd= | 0.085498
|  |  |  | @ Cl=0.4, Cd= | 0.10465
|  |  |  | @ Cl=0.6, Cd= | 0.1185
alpha (deg) | Cl | Cd | Cm | Cl/Cd
-1.5 | -0.4094 | 0.07307 | 0.0239 | -5.6028
-1 | -0.3973 | 0.07042 | 0.0287 | -5.6419
-0.5 | -0.3377 | 0.07003 | 0.0275 | -4.8222
1 | -0.1637 | 0.07314 | 0.0199 | -2.2382
1.5 | -0.0915 | 0.07576 | 0.0116 | -1.2078
2 | -0.033 | 0.0779 | 0.0088 | -0.42362
2.5 | -0.0653 | 0.07678 | 0.0279 | -0.85048
3 | 0.3526 | 0.09882 | -0.0534 | 3.5681
3.5 | 0.41 | 0.10305 | -0.0546 | 3.9787
4 | 0.3931 | 0.10386 | -0.0484 | 3.7849
5 | 0.439 | 0.1091 | -0.0442 | 4.0238
5.5 | 0.4466 | 0.11165 | -0.041 | 4
6.5 | 0.5111 | 0.11655 | -0.0382 | 4.3852
7 | 0.5215 | 0.11878 | -0.0354 | 4.3905
7.5 | 0.5422 | 0.12093 | -0.0333 | 4.4836
8 | 0.5986 | 0.11849 | -0.0313 | 5.0519
8.5 | 0.6384 | 0.11862 | -0.0295 | 5.3819
9 | 0.6657 | 0.11965 | -0.0274 | 5.5637
9.5 | 0.6877 | 0.12116 | -0.0252 | 5.676
10 | 0.7081 | 0.12286 | -0.0231 | 5.7635
10.5 | 0.7192 | 0.12582 | -0.0209 | 5.7161
11 | 0.7183 | 0.13064 | -0.019 | 5.4983
11.5 | 0.7694 | 0.13001 | -0.0177 | 5.918
12 | 0.7233 | 0.14056 | -0.0162 | 5.1458
12.5 | 0.7587 | 0.14126 | -0.0146 | 5.3709
13 | 0.7344 | 0.14943 | -0.0137 | 4.9147
13.5 | 0.7394 | 0.15601 | -0.0136 | 4.7394
14.5 | 0.7514 | 0.16375 | -0.0114 | 4.5887
15 | 0.7502 | 0.17225 | -0.0119 | 4.3553
15.5 | 0.8125 | 0.16328 | -0.007 | 4.9761
16 | 0.8215 | 0.165 | -0.0052 | 4.9788
17 | 0.8849 | 0.16121 | 0.0003 | 5.4891
18 | 0.9495 | 0.15574 | 0.0065 | 6.0967
18.5 | 1.0241 | 0.14483 | 0.0117 | 7.071
19.5 | 1.1766 | 0.12302 | 0.0215 | 9.5643
20 | 1.1652 | 0.1271 | 0.0238 | 9.1676

## 11. Re 100k Mach 0.10 (1)
BIGFOIL.COM POLAR EXPORT
n6h20
NACA 6-H-20 |  |  |  | Cl Max: | 1.939 | at alpha= | 18.5 | deg
JavaFoil+Calcfoil stall+Eppler ext transition |  |  |  | L/D Max: | 36.321 | at alpha= | 10 | deg
Re: | 100000 |  |  | Cd Min: | 0.01653 | at alpha= | 0 | deg
Mach: | 0.1 |  |  | Cl=0 at alpha= | -1.6735 | deg
|  |  |  | @ Cl=0.1, Cd= | 0.035659
|  |  |  | @ Cl=0.4, Cd= | 0.022636
|  |  |  | @ Cl=0.6, Cd= | 0.024486
alpha (deg) | Cl | Cd | Cm | Cl/Cd
-20 | -0.827 | 0.28017 | 0.029 | -2.951
-19.5 | -0.84 | 0.26506 | 0.029 | -3.168
-19 | -0.847 | 0.25491 | 0.029 | -3.322
-18.5 | -0.853 | 0.23473 | 0.028 | -3.634
-18 | -0.858 | 0.22387 | 0.028 | -3.832
-17.5 | -0.861 | 0.21203 | 0.028 | -4.062
-17 | -0.863 | 0.20277 | 0.027 | -4.257
-16.5 | -0.864 | 0.19814 | 0.027 | -4.358
-16 | -0.862 | 0.18187 | 0.026 | -4.741
-15.5 | -0.859 | 0.16836 | 0.026 | -5.104
-15 | -0.854 | 0.15504 | 0.026 | -5.51
-14.5 | -0.847 | 0.14661 | 0.025 | -5.779
-14 | -0.838 | 0.14329 | 0.024 | -5.848
-13.5 | -0.827 | 0.13493 | 0.024 | -6.127
-13 | -0.813 | 0.12713 | 0.023 | -6.398
-12.5 | -0.798 | 0.11564 | 0.023 | -6.901
-12 | -0.78 | 0.10838 | 0.023 | -7.198
-11.5 | -0.76 | 0.10213 | 0.022 | -7.441
-11 | -0.738 | 0.09569 | 0.022 | -7.708
-10.5 | -0.713 | 0.09296 | 0.021 | -7.667
-10 | -0.686 | 0.0859 | 0.02 | -7.985
-9.5 | -0.657 | 0.08052 | 0.02 | -8.158
-9 | -0.626 | 0.07553 | 0.019 | -8.287
-8.5 | -0.593 | 0.07145 | 0.018 | -8.298
-8 | -0.558 | 0.06688 | 0.018 | -8.343
-7.5 | -0.521 | 0.06257 | 0.017 | -8.33
-7 | -0.483 | 0.05721 | 0.017 | -8.441
-6.5 | -0.443 | 0.05422 | 0.016 | -8.17
-6 | -0.402 | 0.05133 | 0.016 | -7.823
-5.5 | -0.359 | 0.04923 | 0.015 | -7.285
-5 | -0.315 | 0.04672 | 0.014 | -6.735
-4.5 | -0.27 | 0.04463 | 0.014 | -6.041
-4 | -0.224 | 0.04261 | 0.013 | -5.247
-3.5 | -0.177 | 0.04082 | 0.012 | -4.328
-3 | -0.129 | 0.03934 | 0.012 | -3.28
-2.5 | -0.081 | 0.03821 | 0.011 | -2.114
-2 | -0.032 | 0.03703 | 0.011 | -0.863
-1.5 | 0.017 | 0.03625 | 0.01 | 0.478
-1 | 0.067 | 0.03591 | 0.009 | 1.866
-0.5 | 0.117 | 0.03553 | 0.009 | 3.293
0 | 0.191 | 0.01653 | 0.008 | 11.531
0.5 | 0.247 | 0.02375 | 0.016 | 10.414
1 | 0.304 | 0.0239 | 0.014 | 12.711
1.5 | 0.361 | 0.02239 | 0.012 | 16.127
2 | 0.418 | 0.02275 | 0.011 | 18.392
2.5 | 0.475 | 0.02333 | 0.009 | 20.372
3 | 0.532 | 0.02381 | 0.008 | 22.36
3.5 | 0.589 | 0.02437 | 0.007 | 24.158
4 | 0.647 | 0.02498 | 0.005 | 25.882
4.5 | 0.703 | 0.02562 | 0.004 | 27.428
5 | 0.76 | 0.02651 | 0.002 | 28.682
5.5 | 0.817 | 0.02744 | 0.001 | 29.767
6 | 0.877 | 0.02761 | -0.001 | 31.766
6.5 | 0.924 | 0.02906 | -0.002 | 31.785
7 | 0.981 | 0.02969 | -0.004 | 33.049
7.5 | 1.037 | 0.03096 | -0.005 | 33.504
8 | 1.094 | 0.03184 | -0.007 | 34.36
8.5 | 1.151 | 0.03308 | -0.009 | 34.788
9 | 1.205 | 0.03414 | -0.01 | 35.302
9.5 | 1.262 | 0.03554 | -0.012 | 35.502
10 | 1.317 | 0.03626 | -0.013 | 36.321
10.5 | 1.388 | 0.0435 | -0.015 | 31.916
11 | 1.44 | 0.04555 | -0.016 | 31.607
11.5 | 1.49 | 0.04752 | -0.018 | 31.359
12 | 1.539 | 0.04948 | -0.02 | 31.109
12.5 | 1.587 | 0.05142 | -0.021 | 30.872
13 | 1.634 | 0.0555 | -0.023 | 29.439
13.5 | 1.678 | 0.05771 | -0.024 | 29.081
14 | 1.722 | 0.06098 | -0.026 | 28.234
14.5 | 1.764 | 0.06398 | -0.027 | 27.569
15 | 1.804 | 0.06721 | -0.029 | 26.841
15.5 | 1.842 | 0.0705 | -0.03 | 26.134
16 | 1.876 | 0.07401 | -0.032 | 25.353
16.5 | 1.898 | 0.07866 | -0.033 | 24.129
17 | 1.915 | 0.08089 | -0.035 | 23.676
17.5 | 1.929 | 0.08436 | -0.036 | 22.86
18 | 1.936 | 0.08808 | -0.038 | 21.982
18.5 | 1.939 | 0.09287 | -0.039 | 20.878
19 | 1.74 | 0.15952 | -0.028 | 10.907
19.5 | 1.737 | 0.1659 | -0.03 | 10.469
20 | 1.707 | 0.18449 | -0.027 | 9.255

## 12. Re 100k Mach 0.10 (2)
BIGFOIL.COM POLAR EXPORT
n6h20
NACA 6-H-20 |  |  |  | Cl Max: | 0.8931 | at alpha= | 17 | deg
XFOIL ncrit=9 |  |  |  | L/D Max: | 5.9647 | at alpha= | 11.5 | deg
Re: | 100000 |  |  | Cd Min: | 0.17098 | at alpha= | 15 | deg
Mach: | 0.1 |  |  | Cl=0 at alpha= | 2.6248 | deg
|  |  |  | @ Cl=0.1, Cd= | 0.086446
|  |  |  | @ Cl=0.4, Cd= | 0.10312
|  |  |  | @ Cl=0.6, Cd= | 0.11863
alpha (deg) | Cl | Cd | Cm | Cl/Cd
-1.5 | -0.4109 | 0.07377 | 0.0237 | -5.57
-1 | -0.402 | 0.07085 | 0.0289 | -5.674
-0.5 | -0.3401 | 0.07045 | 0.0275 | -4.8275
0 | -0.2506 | 0.07278 | 0.0211 | -3.4433
0.5 | -0.2438 | 0.07108 | 0.0255 | -3.4299
1 | -0.163 | 0.0736 | 0.0195 | -2.2147
1.5 | -0.0098 | 0.08057 | -0.0017 | -0.12163
2 | -0.0272 | 0.07853 | 0.0074 | -0.34636
2.5 | -0.059 | 0.07761 | 0.0266 | -0.76021
3.5 | 0.4139 | 0.10389 | -0.0551 | 3.984
4 | 0.3944 | 0.10433 | -0.0486 | 3.7803
5 | 0.4416 | 0.10965 | -0.0445 | 4.0274
5.5 | 0.4479 | 0.11203 | -0.0411 | 3.998
6 | 0.4699 | 0.11485 | -0.0391 | 4.0914
6.5 | 0.5179 | 0.1172 | -0.0387 | 4.4189
7 | 0.5286 | 0.11919 | -0.0358 | 4.4349
8 | 0.597 | 0.11863 | -0.0309 | 5.0325
8.5 | 0.6478 | 0.11859 | -0.0298 | 5.4625
9 | 0.675 | 0.11961 | -0.0276 | 5.6433
9.5 | 0.6859 | 0.12182 | -0.025 | 5.6304
10 | 0.7152 | 0.12291 | -0.0231 | 5.8189
10.5 | 0.7247 | 0.12599 | -0.0209 | 5.752
11 | 0.7198 | 0.13122 | -0.019 | 5.4854
11.5 | 0.7763 | 0.13015 | -0.0177 | 5.9647
12 | 0.7207 | 0.14174 | -0.0163 | 5.0847
12.5 | 0.7469 | 0.14348 | -0.0146 | 5.2056
13 | 0.7318 | 0.15069 | -0.0138 | 4.8563
13.5 | 0.7413 | 0.15679 | -0.0136 | 4.728
14 | 0.741 | 0.16221 | -0.0128 | 4.5682
14.5 | 0.7486 | 0.165 | -0.0115 | 4.537
15 | 0.7446 | 0.17098 | -0.0112 | 4.3549
16 | 0.817 | 0.16636 | -0.0053 | 4.911
16.5 | 0.8561 | 0.16374 | -0.0023 | 5.2284
17 | 0.8931 | 0.16084 | 0.0008 | 5.5527

## 13. Re 100k Mach 0.25 (1)
BIGFOIL.COM POLAR EXPORT
n6h20
NACA 6-H-20 |  |  |  | Cl Max: | 1.902 | at alpha= | 17 | deg
JavaFoil+Calcfoil stall+Eppler ext transition |  |  |  | L/D Max: | 34.651 | at alpha= | 8.5 | deg
Re: | 100000 |  |  | Cd Min: | 0.01693 | at alpha= | 0 | deg
Mach: | 0.25 |  |  | Cl=0 at alpha= | -1.6765 | deg
|  |  |  | @ Cl=0.1, Cd= | 0.036097
|  |  |  | @ Cl=0.4, Cd= | 0.023166
|  |  |  | @ Cl=0.6, Cd= | 0.025054
alpha (deg) | Cl | Cd | Cm | Cl/Cd
-18 | -0.558 | 0.32506 | 0.029 | -1.715
-17.5 | -0.588 | 0.29058 | 0.028 | -2.022
-17 | -0.615 | 0.26129 | 0.028 | -2.355
-16.5 | -0.64 | 0.23578 | 0.028 | -2.715
-16 | -0.662 | 0.23862 | 0.027 | -2.775
-15.5 | -0.681 | 0.21523 | 0.026 | -3.165
-15 | -0.697 | 0.18856 | 0.026 | -3.698
-14.5 | -0.71 | 0.18417 | 0.025 | -3.855
-14 | -0.719 | 0.16956 | 0.025 | -4.242
-13.5 | -0.725 | 0.15787 | 0.024 | -4.593
-13 | -0.727 | 0.14531 | 0.024 | -5.006
-12.5 | -0.726 | 0.13173 | 0.024 | -5.514
-12 | -0.721 | 0.12152 | 0.023 | -5.936
-11.5 | -0.712 | 0.11754 | 0.022 | -6.061
-11 | -0.7 | 0.10836 | 0.022 | -6.461
-10.5 | -0.684 | 0.10105 | 0.021 | -6.772
-10 | -0.665 | 0.09369 | 0.02 | -7.1
-9.5 | -0.643 | 0.08714 | 0.02 | -7.375
-9 | -0.617 | 0.08055 | 0.019 | -7.66
-8.5 | -0.588 | 0.07505 | 0.019 | -7.839
-8 | -0.557 | 0.06978 | 0.018 | -7.981
-7.5 | -0.523 | 0.06336 | 0.018 | -8.255
-7 | -0.487 | 0.05958 | 0.017 | -8.166
-6.5 | -0.448 | 0.05566 | 0.017 | -8.046
-6 | -0.407 | 0.05272 | 0.016 | -7.724
-5.5 | -0.365 | 0.05057 | 0.015 | -7.21
-5 | -0.321 | 0.04801 | 0.015 | -6.678
-4.5 | -0.275 | 0.04553 | 0.014 | -6.044
-4 | -0.229 | 0.04321 | 0.013 | -5.288
-3.5 | -0.181 | 0.04144 | 0.013 | -4.363
-3 | -0.132 | 0.03998 | 0.012 | -3.307
-2.5 | -0.083 | 0.03865 | 0.012 | -2.143
-2 | -0.033 | 0.03754 | 0.011 | -0.873
-1.5 | 0.018 | 0.03676 | 0.01 | 0.484
-1 | 0.069 | 0.03617 | 0.01 | 1.902
-0.5 | 0.12 | 0.03605 | 0.009 | 3.333
0 | 0.196 | 0.01693 | 0.008 | 11.55
0.5 | 0.254 | 0.02424 | 0.016 | 10.465
1 | 0.312 | 0.02435 | 0.014 | 12.831
1.5 | 0.371 | 0.02293 | 0.013 | 16.161
2 | 0.43 | 0.02341 | 0.011 | 18.351
2.5 | 0.488 | 0.02384 | 0.01 | 20.45
3 | 0.546 | 0.02445 | 0.008 | 22.347
3.5 | 0.605 | 0.02511 | 0.007 | 24.072
4 | 0.664 | 0.02581 | 0.005 | 25.716
4.5 | 0.722 | 0.02663 | 0.004 | 27.096
5 | 0.78 | 0.02732 | 0.002 | 28.565
5.5 | 0.84 | 0.02832 | 0.001 | 29.664
6 | 0.9 | 0.02896 | -0.001 | 31.067
6.5 | 0.949 | 0.02981 | -0.003 | 31.837
7 | 1.007 | 0.03083 | -0.004 | 32.67
7.5 | 1.065 | 0.03194 | -0.006 | 33.358
8 | 1.123 | 0.03327 | -0.007 | 33.741
8.5 | 1.18 | 0.03404 | -0.009 | 34.651
9 | 1.236 | 0.03585 | -0.01 | 34.489
9.5 | 1.311 | 0.04195 | -0.012 | 31.238
10 | 1.367 | 0.04368 | -0.014 | 31.29
10.5 | 1.421 | 0.04572 | -0.015 | 31.07
11 | 1.473 | 0.04857 | -0.017 | 30.33
11.5 | 1.523 | 0.04993 | -0.018 | 30.496
12 | 1.572 | 0.05225 | -0.02 | 30.075
12.5 | 1.619 | 0.05477 | -0.022 | 29.556
13 | 1.664 | 0.05913 | -0.023 | 28.146
13.5 | 1.708 | 0.06227 | -0.025 | 27.426
14 | 1.749 | 0.06639 | -0.026 | 26.347
14.5 | 1.788 | 0.07002 | -0.028 | 25.541
15 | 1.824 | 0.07223 | -0.029 | 25.253
15.5 | 1.858 | 0.07635 | -0.031 | 24.339
16 | 1.886 | 0.08086 | -0.033 | 23.33
16.5 | 1.898 | 0.08439 | -0.034 | 22.487
17 | 1.902 | 0.08908 | -0.036 | 21.349
17.5 | 1.898 | 0.09606 | -0.037 | 19.756
18 | 1.887 | 0.09953 | -0.038 | 18.961
18.5 | 1.68 | 0.16181 | -0.028 | 10.385
19 | 1.638 | 0.17855 | -0.025 | 9.176
19.5 | 1.607 | 0.18996 | -0.025 | 8.46
20 | 1.571 | 0.20718 | -0.026 | 7.582

## 14. Re 100k Mach 0.25 (2)
BIGFOIL.COM POLAR EXPORT
n6h20
NACA 6-H-20 |  |  |  | Cl Max: | 1.1114 | at alpha= | 20 | deg
XFOIL ncrit=9 |  |  |  | L/D Max: | 7.6045 | at alpha= | 20 | deg
Re: | 100000 |  |  | Cd Min: | 0.16771 | at alpha= | 15.5 | deg
Mach: | 0.25 |  |  | Cl=0 at alpha= | 3.1006 | deg
|  |  |  | @ Cl=0.1, Cd= | 0.088702
|  |  |  | @ Cl=0.4, Cd= | 0.10694
|  |  |  | @ Cl=0.6, Cd= | 0.11942
alpha (deg) | Cl | Cd | Cm | Cl/Cd
-9 | -0.2391 | 0.1378 | -0.0751 | -1.7351
-8.5 | -0.3104 | 0.13301 | -0.0793 | -2.3337
-8 | -0.3935 | 0.13086 | -0.067 | -3.007
-7.5 | -0.321 | 0.12281 | -0.0704 | -2.6138
-7 | -0.3953 | 0.11969 | -0.0572 | -3.3027
-6.5 | -0.4579 | 0.11813 | -0.0473 | -3.8762
-5.5 | -0.4945 | 0.10807 | -0.031 | -4.5757
-4.5 | -0.5352 | 0.09991 | -0.0128 | -5.3568
-4 | -0.5699 | 0.09628 | -0.0013 | -5.9192
-3.5 | -0.5598 | 0.09274 | 0.0048 | -6.0362
-3 | -0.5261 | 0.09011 | 0.0077 | -5.8384
-2.5 | -0.5533 | 0.08614 | 0.0187 | -6.4233
-2 | -0.5296 | 0.08356 | 0.0237 | -6.338
-1.5 | -0.4174 | 0.07802 | 0.0222 | -5.3499
-1 | -0.4231 | 0.07339 | 0.0293 | -5.7651
-0.5 | -0.3516 | 0.07299 | 0.0271 | -4.8171
0 | -0.3201 | 0.07256 | 0.0289 | -4.4115
0.5 | -0.2567 | 0.07288 | 0.0261 | -3.5222
1 | -0.157 | 0.07647 | 0.0171 | -2.0531
1.5 | -0.1185 | 0.0767 | 0.0145 | -1.545
2 | 0.0027 | 0.08219 | 0.0008 | 0.032851
2.5 | -0.0188 | 0.08161 | 0.0119 | -0.23036
3 | -0.0906 | 0.07745 | 0.0382 | -1.1698
3.5 | 0.3598 | 0.10404 | -0.0502 | 3.4583
4 | 0.4056 | 0.10734 | -0.05 | 3.7786
4.5 | 0.4029 | 0.10931 | -0.0455 | 3.6858
5.5 | 0.4656 | 0.11465 | -0.0424 | 4.0611
6 | 0.475 | 0.11681 | -0.0392 | 4.0664
6.5 | 0.4898 | 0.11945 | -0.0367 | 4.1005
7 | 0.5162 | 0.12147 | -0.0347 | 4.2496
7.5 | 0.577 | 0.11916 | -0.0328 | 4.8422
8 | 0.6162 | 0.11961 | -0.031 | 5.1517
8.5 | 0.6435 | 0.12092 | -0.0288 | 5.3217
9 | 0.6664 | 0.12262 | -0.0266 | 5.4347
9.5 | 0.6867 | 0.12459 | -0.0244 | 5.5117
10 | 0.7008 | 0.12735 | -0.0222 | 5.5029
10.5 | 0.7008 | 0.13217 | -0.0203 | 5.3023
11 | 0.7433 | 0.13309 | -0.0189 | 5.5849
11.5 | 0.7056 | 0.14255 | -0.0175 | 4.9498
12 | 0.7201 | 0.1464 | -0.0163 | 4.9187
12.5 | 0.6849 | 0.15779 | -0.0168 | 4.3406
13 | 0.7084 | 0.16076 | -0.0155 | 4.4066
13.5 | 0.7476 | 0.16151 | -0.0138 | 4.6288
14 | 0.7564 | 0.1634 | -0.0119 | 4.6291
14.5 | 0.7831 | 0.16425 | -0.0099 | 4.7677
15 | 0.7911 | 0.16735 | -0.0086 | 4.7272
15.5 | 0.8194 | 0.16771 | -0.0065 | 4.8858
16.5 | 0.8676 | 0.16689 | -0.0015 | 5.1986
17 | 0.9048 | 0.16417 | 0.0018 | 5.5114
17.5 | 0.6989 | 0.15904 | 0.0069 | 4.3945
18 | 0.9375 | 0.16523 | 0.0064 | 5.6739
18.5 | 1.0092 | 0.15501 | 0.0122 | 6.5105
19 | 1.0209 | 0.15614 | 0.0145 | 6.5384
19.5 | 0.9907 | 0.16579 | 0.0137 | 5.9756
20 | 1.1114 | 0.14615 | 0.0228 | 7.6045

## 15. Re 100k Mach 0.50 (1)
BIGFOIL.COM POLAR EXPORT
n6h20
NACA 6-H-20 |  |  |  | Cl Max: | 1.717 | at alpha= | 13 | deg
JavaFoil+Calcfoil stall+Eppler ext transition |  |  |  | L/D Max: | 31.315 | at alpha= | 7.5 | deg
Re: | 100000 |  |  | Cd Min: | 0.01912 | at alpha= | 0 | deg
Mach: | 0.5 |  |  | Cl=0 at alpha= | -1.6786 | deg
|  |  |  | @ Cl=0.1, Cd= | 0.038097
|  |  |  | @ Cl=0.4, Cd= | 0.027271
|  |  |  | @ Cl=0.6, Cd= | 0.027631
alpha (deg) | Cl | Cd | Cm | Cl/Cd
-20 | -0.99 | 0.30906 | 0.044 | -3.204
-19.5 | -0.965 | 0.3041 | 0.043 | -3.173
-19 | -0.939 | 0.29209 | 0.042 | -3.216
-18.5 | -0.914 | 0.28689 | 0.042 | -3.185
-18 | -0.888 | 0.2945 | 0.041 | -3.015
-17.5 | -0.858 | 0.27142 | 0.037 | -3.162
-17 | -0.832 | 0.25648 | 0.036 | -3.244
-16.5 | -0.806 | 0.25088 | 0.035 | -3.212
-16 | -0.78 | 0.24298 | 0.035 | -3.21
-15.5 | -0.753 | 0.26284 | 0.033 | -2.866
-15 | -0.728 | 0.22862 | 0.033 | -3.182
-14.5 | -0.701 | 0.22995 | 0.033 | -3.05
-14 | -0.675 | 0.22581 | 0.032 | -2.989
-13.5 | -0.649 | 0.21658 | 0.031 | -2.995
-13 | -0.622 | 0.23681 | 0.03 | -2.625
-12.5 | -0.595 | 0.20401 | 0.03 | -2.919
-12 | -0.569 | 0.20016 | 0.029 | -2.841
-11.5 | -0.542 | 0.19778 | 0.028 | -2.74
-11 | -0.513 | 0.20089 | 0.025 | -2.556
-10.5 | -0.486 | 0.18925 | 0.023 | -2.57
-10 | -0.459 | 0.19606 | 0.023 | -2.343
-9.5 | -0.432 | 0.18612 | 0.022 | -2.323
-9 | -0.405 | 0.14668 | 0.022 | -2.764
-8.5 | -0.378 | 0.13066 | 0.021 | -2.895
-8 | -0.351 | 0.12061 | 0.021 | -2.911
-7.5 | -0.324 | 0.12232 | 0.02 | -2.646
-7 | -0.296 | 0.12741 | 0.019 | -2.325
-6.5 | -0.269 | 0.12235 | 0.018 | -2.196
-6 | -0.352 | 0.07607 | 0.017 | -4.625
-5.5 | -0.353 | 0.06317 | 0.017 | -5.586
-5 | -0.326 | 0.05682 | 0.016 | -5.745
-4.5 | -0.289 | 0.05225 | 0.015 | -5.525
-4 | -0.244 | 0.04858 | 0.015 | -5.033
-3.5 | -0.196 | 0.04506 | 0.014 | -4.35
-3 | -0.145 | 0.04267 | 0.013 | -3.389
-2.5 | -0.091 | 0.04102 | 0.013 | -2.223
-2 | -0.036 | 0.03975 | 0.012 | -0.912
-1.5 | 0.02 | 0.03884 | 0.011 | 0.508
-1 | 0.077 | 0.03819 | 0.011 | 2.004
-0.5 | 0.134 | 0.03796 | 0.01 | 3.527
0 | 0.218 | 0.01912 | 0.009 | 11.405
0.5 | 0.283 | 0.01952 | 0.009 | 14.499
1 | 0.349 | 0.027 | 0.016 | 12.91
1.5 | 0.413 | 0.02734 | 0.014 | 15.118
2 | 0.479 | 0.02625 | 0.013 | 18.239
2.5 | 0.544 | 0.02689 | 0.011 | 20.222
3 | 0.609 | 0.02775 | 0.009 | 21.96
3.5 | 0.675 | 0.02832 | 0.007 | 23.833
4 | 0.74 | 0.02934 | 0.006 | 25.216
4.5 | 0.807 | 0.0303 | 0.004 | 26.623
5 | 0.873 | 0.03143 | 0.002 | 27.782
5.5 | 0.941 | 0.03248 | 0.001 | 28.96
6 | 1.008 | 0.03376 | -0.001 | 29.843
6.5 | 1.053 | 0.03491 | -0.003 | 30.172
7 | 1.117 | 0.03707 | -0.005 | 30.133
7.5 | 1.18 | 0.03767 | -0.006 | 31.315
8 | 1.242 | 0.04018 | -0.008 | 30.902
8.5 | 1.302 | 0.04193 | -0.01 | 31.057
9 | 1.379 | 0.05144 | -0.012 | 26.799
9.5 | 1.439 | 0.05445 | -0.013 | 26.425
10 | 1.499 | 0.058 | -0.015 | 25.836
10.5 | 1.552 | 0.06065 | -0.017 | 25.589
11 | 1.599 | 0.06551 | -0.019 | 24.412
11.5 | 1.64 | 0.06943 | -0.02 | 23.626
12 | 1.676 | 0.07523 | -0.022 | 22.274
12.5 | 1.703 | 0.08302 | -0.024 | 20.508
13 | 1.717 | 0.08792 | -0.026 | 19.528
13.5 | 1.715 | 0.0927 | -0.027 | 18.499
14 | 1.492 | 0.12659 | -0.017 | 11.789
14.5 | 1.41 | 0.14329 | -0.016 | 9.841
15 | 0.954 | 0.21543 | -0.016 | 4.431
15.5 | 0.983 | 0.26168 | -0.017 | 3.756
16 | 1.012 | 0.26543 | -0.018 | 3.812
16.5 | 1.043 | 0.30128 | -0.021 | 3.463
17 | 1.072 | 0.30713 | -0.022 | 3.491
17.5 | 1.101 | 0.30733 | -0.023 | 3.582
18 | 1.13 | 0.32124 | -0.024 | 3.518

## 16. Re 100k Mach 0.50 (2)
BIGFOIL.COM POLAR EXPORT
n6h20
NACA 6-H-20 |  |  |  | Cl Max: | 0.9263 | at alpha= | 19 | deg
XFOIL ncrit=9 |  |  |  | L/D Max: | 4.9059 | at alpha= | 9.5 | deg
Re: | 100000 |  |  | Cd Min: | 0.22821 | at alpha= | 20 | deg
Mach: | 0.5 |  |  | Cl=0 at alpha= | 2.0963 | deg
|  |  |  | @ Cl=0.1, Cd= | 0.098584
|  |  |  | @ Cl=0.4, Cd= | 0.11958
|  |  |  | @ Cl=0.6, Cd= | 0.12882
alpha (deg) | Cl | Cd | Cm | Cl/Cd
-7 | -0.2721 | 0.14169 | -0.0647 | -1.9204
-6.5 | -0.3805 | 0.13904 | -0.0615 | -2.7366
-6 | -0.3378 | 0.13169 | -0.0578 | -2.5651
-5.5 | -0.4206 | 0.12834 | -0.047 | -3.2772
-4.5 | -0.4931 | 0.11836 | -0.0276 | -4.1661
-4 | -0.5199 | 0.11347 | -0.019 | -4.5818
-3.5 | -0.5808 | 0.1113 | -0.0042 | -5.2183
-3 | -0.572 | 0.1043 | 0.0019 | -5.4842
-2 | -0.5973 | 0.09576 | 0.0215 | -6.2375
-1 | -0.4656 | 0.08738 | 0.0232 | -5.3285
-0.5 | -0.4679 | 0.0826 | 0.0322 | -5.6646
0 | -0.3936 | 0.08175 | 0.0312 | -4.8147
0.5 | -0.3575 | 0.08068 | 0.0332 | -4.4311
1 | -0.2712 | 0.08137 | 0.0278 | -3.3329
1.5 | -0.1193 | 0.08783 | 0.0106 | -1.3583
2 | -0.0052 | 0.09092 | -0.007 | -0.057193
3 | 0.0488 | 0.09501 | 0.0018 | 0.51363
4.5 | 0.3971 | 0.11932 | -0.0463 | 3.328
5 | 0.424 | 0.12172 | -0.0438 | 3.4834
5.5 | 0.4528 | 0.12412 | -0.0415 | 3.6481
6 | 0.4976 | 0.12307 | -0.0385 | 4.0432
6.5 | 0.5344 | 0.12425 | -0.0362 | 4.301
7 | 0.5665 | 0.12597 | -0.0339 | 4.4971
7.5 | 0.5939 | 0.12808 | -0.0316 | 4.6369
8 | 0.6157 | 0.13073 | -0.0293 | 4.7097
8.5 | 0.6315 | 0.13409 | -0.0271 | 4.7095
9 | 0.6461 | 0.13775 | -0.0251 | 4.6904
9.5 | 0.6859 | 0.13981 | -0.0235 | 4.9059
10 | 0.6677 | 0.14702 | -0.022 | 4.5416
10.5 | 0.6746 | 0.15246 | -0.0208 | 4.4248
11 | 0.6759 | 0.15881 | -0.0201 | 4.256
11.5 | 0.6833 | 0.16434 | -0.0192 | 4.1578
12 | 0.6968 | 0.16966 | -0.0185 | 4.107
12.5 | 0.725 | 0.1719 | -0.0168 | 4.2176
13 | 0.7339 | 0.1772 | -0.0161 | 4.1416
13.5 | 0.7477 | 0.17912 | -0.0142 | 4.1743
14 | 0.7868 | 0.17953 | -0.0117 | 4.3826
15 | 0.8231 | 0.18437 | -0.0083 | 4.4644
15.5 | 0.867 | 0.18339 | -0.005 | 4.7276
16 | 0.8751 | 0.18656 | -0.0036 | 4.6907
16.5 | 0.9084 | 0.18646 | -0.0006 | 4.8718
17 | 0.9058 | 0.19257 | -0.0006 | 4.7037
17.5 | 0.9072 | 0.19837 | -0.0006 | 4.5733
18 | 0.9103 | 0.20408 | -0.0006 | 4.4605
18.5 | 0.9151 | 0.2097 | -0.0005 | 4.3639
19 | 0.9263 | 0.21391 | 0.0002 | 4.3303
19.5 | 0.9233 | 0.22124 | -0.0008 | 4.1733
20 | 0.9208 | 0.22821 | -0.0017 | 4.0349

## 17. Re 250k Mach 0.00 (1)
BIGFOIL.COM POLAR EXPORT
n6h20
NACA 6-H-20 |  |  |  | Cl Max: | 1.956 | at alpha= | 19 | deg
JavaFoil+Calcfoil stall+Eppler ext transition |  |  |  | L/D Max: | 51.536 | at alpha= | 10 | deg
Re: | 250000 |  |  | Cd Min: | 0.01432 | at alpha= | -0.5 | deg
Mach: | 0 |  |  | Cl=0 at alpha= | -1.6735 | deg
|  |  |  | @ Cl=0.1, Cd= | 0.024103
|  |  |  | @ Cl=0.4, Cd= | 0.015903
|  |  |  | @ Cl=0.6, Cd= | 0.017281
alpha (deg) | Cl | Cd | Cm | Cl/Cd
-20 | -0.871 | 0.22342 | 0.03 | -3.9
-19.5 | -0.881 | 0.20802 | 0.03 | -4.236
-19 | -0.886 | 0.19874 | 0.03 | -4.456
-18.5 | -0.889 | 0.18893 | 0.029 | -4.705
-18 | -0.891 | 0.18007 | 0.029 | -4.948
-17.5 | -0.892 | 0.17334 | 0.028 | -5.144
-17 | -0.891 | 0.16212 | 0.028 | -5.496
-16.5 | -0.889 | 0.15761 | 0.027 | -5.639
-16 | -0.885 | 0.1484 | 0.027 | -5.963
-15.5 | -0.88 | 0.13622 | 0.027 | -6.457
-15 | -0.872 | 0.1288 | 0.026 | -6.772
-14.5 | -0.863 | 0.12257 | 0.026 | -7.041
-14 | -0.852 | 0.11882 | 0.025 | -7.167
-13.5 | -0.838 | 0.11213 | 0.024 | -7.477
-13 | -0.823 | 0.10302 | 0.024 | -7.993
-12.5 | -0.806 | 0.09765 | 0.024 | -8.255
-12 | -0.787 | 0.09203 | 0.023 | -8.549
-11.5 | -0.765 | 0.0865 | 0.023 | -8.847
-11 | -0.742 | 0.08157 | 0.022 | -9.093
-10.5 | -0.716 | 0.07892 | 0.021 | -9.069
-10 | -0.688 | 0.074 | 0.021 | -9.297
-9.5 | -0.658 | 0.06936 | 0.02 | -9.491
-9 | -0.627 | 0.06541 | 0.019 | -9.578
-8.5 | -0.593 | 0.06141 | 0.019 | -9.656
-8 | -0.558 | 0.05787 | 0.018 | -9.636
-7.5 | -0.521 | 0.05461 | 0.018 | -9.534
-7 | -0.482 | 0.05049 | 0.017 | -9.547
-6.5 | -0.442 | 0.04775 | 0.017 | -9.255
-6 | -0.4 | 0.04513 | 0.016 | -8.871
-5.5 | -0.358 | 0.04355 | 0.015 | -8.209
-5 | -0.314 | 0.04136 | 0.015 | -7.582
-4.5 | -0.269 | 0.03943 | 0.014 | -6.813
-4 | -0.223 | 0.0378 | 0.013 | -5.891
-3.5 | -0.176 | 0.03624 | 0.013 | -4.855
-3 | -0.129 | 0.03502 | 0.012 | -3.67
-2.5 | -0.08 | 0.03388 | 0.012 | -2.374
-2 | -0.032 | 0.03293 | 0.011 | -0.966
-1.5 | 0.017 | 0.03229 | 0.01 | 0.535
-1 | 0.067 | 0.03179 | 0.01 | 2.099
-0.5 | 0.142 | 0.01432 | 0.019 | 9.906
0 | 0.192 | 0.01787 | 0.017 | 10.719
0.5 | 0.248 | 0.01806 | 0.016 | 13.755
1 | 0.305 | 0.01827 | 0.014 | 16.711
1.5 | 0.362 | 0.01575 | 0.013 | 22.962
2 | 0.419 | 0.01598 | 0.011 | 26.212
2.5 | 0.477 | 0.01625 | 0.01 | 29.338
3 | 0.533 | 0.01677 | 0.008 | 31.763
3.5 | 0.59 | 0.01717 | 0.007 | 34.388
4 | 0.646 | 0.01779 | 0.005 | 36.346
4.5 | 0.704 | 0.01826 | 0.004 | 38.577
5 | 0.762 | 0.01876 | 0.002 | 40.601
5.5 | 0.817 | 0.01955 | 0.001 | 41.807
6 | 0.88 | 0.0195 | -0.001 | 45.142
6.5 | 0.927 | 0.02043 | -0.002 | 45.358
7 | 0.985 | 0.02101 | -0.004 | 46.87
7.5 | 1.042 | 0.02174 | -0.006 | 47.946
8 | 1.099 | 0.02222 | -0.007 | 49.486
8.5 | 1.156 | 0.02299 | -0.009 | 50.303
9 | 1.212 | 0.02414 | -0.01 | 50.227
9.5 | 1.269 | 0.02509 | -0.012 | 50.582
10 | 1.325 | 0.0257 | -0.013 | 51.536
10.5 | 1.386 | 0.03547 | -0.015 | 39.081
11 | 1.438 | 0.03647 | -0.017 | 39.428
11.5 | 1.488 | 0.03809 | -0.018 | 39.07
12 | 1.538 | 0.04014 | -0.02 | 38.314
12.5 | 1.586 | 0.04162 | -0.021 | 38.101
13 | 1.633 | 0.04573 | -0.023 | 35.71
13.5 | 1.677 | 0.04747 | -0.024 | 35.338
14 | 1.721 | 0.04994 | -0.026 | 34.473
14.5 | 1.764 | 0.05375 | -0.027 | 32.819
15 | 1.805 | 0.05564 | -0.029 | 32.439
15.5 | 1.844 | 0.05819 | -0.03 | 31.685
16 | 1.879 | 0.06121 | -0.032 | 30.696
16.5 | 1.902 | 0.06454 | -0.034 | 29.473
17 | 1.922 | 0.06724 | -0.035 | 28.582
17.5 | 1.938 | 0.07005 | -0.036 | 27.661
18 | 1.949 | 0.07354 | -0.038 | 26.5
18.5 | 1.954 | 0.07615 | -0.04 | 25.664
19 | 1.956 | 0.08131 | -0.041 | 24.06
19.5 | 1.954 | 0.08534 | -0.043 | 22.897
20 | 1.946 | 0.0886 | -0.044 | 21.967

## 18. Re 250k Mach 0.00 (2)
BIGFOIL.COM POLAR EXPORT
n6h20
NACA 6-H-20 |  |  |  | Cl Max: | 0.0827 | at alpha= | 3.5 | deg
XFOIL ncrit=9 |  |  |  | L/D Max: | 1.356 | at alpha= | 3.5 | deg
Re: | 250000 |  |  | Cd Min: | 0.09191 | at alpha= | -10 | deg
Mach: | 0 |  |  | Cl=0 at alpha= | 1.0807 | deg
|  |  |  | @ Cl=0.1, Cd= | 0.06099
|  |  |  | @ Cl=0.4, Cd= | 0.06099
|  |  |  | @ Cl=0.6, Cd= | 0.06099
alpha (deg) | Cl | Cd | Cm | Cl/Cd
-10 | -0.1193 | 0.09191 | -0.0766 | -1.298
-9.5 | -0.1332 | 0.08521 | -0.0806 | -1.5632
-9 | -0.2346 | 0.07771 | -0.0765 | -3.0189
-8.5 | -0.2528 | 0.07185 | -0.0708 | -3.5184
-8 | -0.2399 | 0.0687 | -0.0674 | -3.492
-7.5 | -0.2357 | 0.07068 | -0.071 | -3.3347
-7 | -0.2557 | 0.07008 | -0.0644 | -3.6487
-6 | -0.3958 | 0.07216 | -0.0318 | -5.485
-5.5 | -0.2821 | 0.06398 | -0.0341 | -4.4092
-5 | -0.5035 | 0.07462 | -0.0062 | -6.7475
-4.5 | -0.4787 | 0.07151 | -0.0028 | -6.6942
-3 | -0.4457 | 0.06617 | 0.0155 | -6.7357
-2.5 | -0.4044 | 0.06388 | 0.0187 | -6.3306
-2 | -0.3206 | 0.05755 | 0.0193 | -5.5708
-1.5 | -0.3327 | 0.0577 | 0.0263 | -5.766
-1 | -0.2538 | 0.05698 | 0.0222 | -4.4542
-0.5 | -0.1611 | 0.05733 | 0.0158 | -2.81
0 | -0.1681 | 0.05803 | 0.0221 | -2.8968
1 | -0.0109 | 0.05564 | 0.0168 | -0.1959
1.5 | 0.0566 | 0.05471 | 0.0173 | 1.0345
3.5 | 0.0827 | 0.06099 | 0.0479 | 1.356

## 19. Re 250k Mach 0.10 (1)
BIGFOIL.COM POLAR EXPORT
n6h20
NACA 6-H-20 |  |  |  | Cl Max: | 1.948 | at alpha= | 18.5 | deg
JavaFoil+Calcfoil stall+Eppler ext transition |  |  |  | L/D Max: | 51.439 | at alpha= | 10 | deg
Re: | 250000 |  |  | Cd Min: | 0.01434 | at alpha= | -0.5 | deg
Mach: | 0.1 |  |  | Cl=0 at alpha= | -1.6735 | deg
|  |  |  | @ Cl=0.1, Cd= | 0.024264
|  |  |  | @ Cl=0.4, Cd= | 0.015783
|  |  |  | @ Cl=0.6, Cd= | 0.017336
alpha (deg) | Cl | Cd | Cm | Cl/Cd
-20 | -0.827 | 0.22891 | 0.03 | -3.612
-19.5 | -0.84 | 0.21445 | 0.03 | -3.915
-19 | -0.847 | 0.20497 | 0.03 | -4.132
-18.5 | -0.853 | 0.19469 | 0.029 | -4.382
-18 | -0.858 | 0.1849 | 0.029 | -4.64
-17.5 | -0.861 | 0.17748 | 0.028 | -4.853
-17 | -0.863 | 0.16549 | 0.028 | -5.217
-16.5 | -0.864 | 0.16074 | 0.027 | -5.372
-16 | -0.862 | 0.15173 | 0.027 | -5.683
-15.5 | -0.859 | 0.13884 | 0.027 | -6.19
-15 | -0.854 | 0.1331 | 0.026 | -6.419
-14.5 | -0.847 | 0.1255 | 0.026 | -6.752
-14 | -0.838 | 0.12079 | 0.025 | -6.938
-13.5 | -0.827 | 0.1154 | 0.024 | -7.165
-13 | -0.813 | 0.10839 | 0.024 | -7.505
-12.5 | -0.798 | 0.09813 | 0.024 | -8.133
-12 | -0.78 | 0.09282 | 0.023 | -8.405
-11.5 | -0.76 | 0.08738 | 0.023 | -8.698
-11 | -0.738 | 0.08272 | 0.022 | -8.918
-10.5 | -0.713 | 0.07941 | 0.021 | -8.975
-10 | -0.686 | 0.0745 | 0.021 | -9.208
-9.5 | -0.657 | 0.06978 | 0.02 | -9.415
-9 | -0.626 | 0.06598 | 0.02 | -9.488
-8.5 | -0.593 | 0.06211 | 0.019 | -9.547
-8 | -0.558 | 0.05815 | 0.018 | -9.596
-7.5 | -0.521 | 0.05481 | 0.018 | -9.513
-7 | -0.483 | 0.05086 | 0.017 | -9.497
-6.5 | -0.443 | 0.04806 | 0.017 | -9.218
-6 | -0.402 | 0.04537 | 0.016 | -8.852
-5.5 | -0.359 | 0.04366 | 0.015 | -8.216
-5 | -0.315 | 0.04146 | 0.015 | -7.591
-4.5 | -0.27 | 0.03956 | 0.014 | -6.817
-4 | -0.224 | 0.03782 | 0.014 | -5.913
-3.5 | -0.177 | 0.03627 | 0.013 | -4.873
-3 | -0.129 | 0.03503 | 0.012 | -3.686
-2.5 | -0.081 | 0.03397 | 0.012 | -2.379
-2 | -0.032 | 0.03302 | 0.011 | -0.968
-1.5 | 0.017 | 0.03229 | 0.011 | 0.537
-1 | 0.067 | 0.03188 | 0.01 | 2.103
-0.5 | 0.143 | 0.01434 | 0.019 | 9.939
0 | 0.192 | 0.01797 | 0.017 | 10.711
0.5 | 0.25 | 0.01818 | 0.016 | 13.737
1 | 0.307 | 0.01834 | 0.014 | 16.712
1.5 | 0.364 | 0.01564 | 0.013 | 23.285
2 | 0.422 | 0.01587 | 0.011 | 26.591
2.5 | 0.479 | 0.01639 | 0.01 | 29.228
3 | 0.537 | 0.01668 | 0.008 | 32.17
3.5 | 0.593 | 0.01729 | 0.007 | 34.301
4 | 0.651 | 0.01767 | 0.005 | 36.858
4.5 | 0.707 | 0.01829 | 0.004 | 38.683
5 | 0.765 | 0.01888 | 0.002 | 40.532
5.5 | 0.821 | 0.01972 | 0.001 | 41.659
6 | 0.884 | 0.01955 | -0.001 | 45.211
6.5 | 0.931 | 0.02067 | -0.002 | 45.052
7 | 0.991 | 0.02108 | -0.004 | 46.996
7.5 | 1.047 | 0.02177 | -0.006 | 48.068
8 | 1.105 | 0.02251 | -0.007 | 49.086
8.5 | 1.162 | 0.0233 | -0.009 | 49.869
9 | 1.217 | 0.02418 | -0.01 | 50.341
9.5 | 1.274 | 0.02513 | -0.012 | 50.696
10 | 1.33 | 0.02586 | -0.013 | 51.439
10.5 | 1.392 | 0.03555 | -0.015 | 39.152
11 | 1.444 | 0.03725 | -0.017 | 38.775
11.5 | 1.494 | 0.03871 | -0.018 | 38.598
12 | 1.544 | 0.04097 | -0.02 | 37.693
12.5 | 1.592 | 0.04239 | -0.021 | 37.568
13 | 1.638 | 0.04609 | -0.023 | 35.543
13.5 | 1.684 | 0.04841 | -0.024 | 34.778
14 | 1.726 | 0.05144 | -0.026 | 33.562
14.5 | 1.769 | 0.05403 | -0.027 | 32.735
15 | 1.809 | 0.05607 | -0.029 | 32.262
15.5 | 1.847 | 0.05884 | -0.031 | 31.396
16 | 1.882 | 0.06162 | -0.032 | 30.535
16.5 | 1.904 | 0.06631 | -0.034 | 28.718
17 | 1.922 | 0.06769 | -0.035 | 28.387
17.5 | 1.935 | 0.07056 | -0.037 | 27.423
18 | 1.944 | 0.07444 | -0.039 | 26.112
18.5 | 1.948 | 0.07858 | -0.04 | 24.788
19 | 1.946 | 0.08237 | -0.042 | 23.623
19.5 | 1.94 | 0.08656 | -0.043 | 22.413
20 | 1.928 | 0.09001 | -0.044 | 21.425

## 20. Re 250k Mach 0.10 (2)
BIGFOIL.COM POLAR EXPORT
n6h20
NACA 6-H-20 |  |  |  | Cl Max: | -0.1241 | at alpha= | -9.5 | deg
XFOIL ncrit=9 |  |  |  | L/D Max: | -1.4422 | at alpha= | -9.5 | deg
Re: | 250000 |  |  | Cd Min: | 0.08605 | at alpha= | -9.5 | deg
Mach: | 0.1 |  |  | Cl=0 at alpha= | -99 | deg
|  |  |  | @ Cl=0.1, Cd= | 0.05796
|  |  |  | @ Cl=0.4, Cd= | 0.05796
|  |  |  | @ Cl=0.6, Cd= | 0.05796
alpha (deg) | Cl | Cd | Cm | Cl/Cd
-9.5 | -0.1241 | 0.08605 | -0.0811 | -1.4422
-9 | -0.2323 | 0.07851 | -0.0772 | -2.9589
-8.5 | -0.2352 | 0.07255 | -0.0733 | -3.2419
-8 | -0.2278 | 0.06959 | -0.0693 | -3.2735
-7.5 | -0.2262 | 0.07165 | -0.0732 | -3.157
-7 | -0.2483 | 0.07074 | -0.0661 | -3.51
-6.5 | -0.2937 | 0.06693 | -0.0517 | -4.3882
-6 | -0.3747 | 0.07521 | -0.0388 | -4.9821
-5.5 | -0.2653 | 0.06197 | -0.0397 | -4.2811
-4.5 | -0.4768 | 0.07225 | -0.0039 | -6.5993
-3.5 | -0.4723 | 0.06863 | 0.0112 | -6.8818
-2 | -0.32 | 0.05796 | 0.0189 | -5.521

## 21. Re 250k Mach 0.25 (1)
BIGFOIL.COM POLAR EXPORT
n6h20
NACA 6-H-20 |  |  |  | Cl Max: | 1.908 | at alpha= | 17 | deg
JavaFoil+Calcfoil stall+Eppler ext transition |  |  |  | L/D Max: | 49.585 | at alpha= | 9 | deg
Re: | 250000 |  |  | Cd Min: | 0.01476 | at alpha= | -0.5 | deg
Mach: | 0.25 |  |  | Cl=0 at alpha= | -1.6765 | deg
|  |  |  | @ Cl=0.1, Cd= | 0.025113
|  |  |  | @ Cl=0.4, Cd= | 0.016262
|  |  |  | @ Cl=0.6, Cd= | 0.017743
alpha (deg) | Cl | Cd | Cm | Cl/Cd
-18 | -0.558 | 0.25192 | 0.03 | -2.213
-17.5 | -0.588 | 0.23043 | 0.029 | -2.55
-17 | -0.615 | 0.20353 | 0.029 | -3.023
-16.5 | -0.64 | 0.19252 | 0.028 | -3.325
-16 | -0.662 | 0.1861 | 0.028 | -3.558
-15.5 | -0.681 | 0.17143 | 0.027 | -3.974
-15 | -0.697 | 0.15477 | 0.027 | -4.506
-14.5 | -0.71 | 0.15052 | 0.026 | -4.717
-14 | -0.719 | 0.13952 | 0.025 | -5.156
-13.5 | -0.725 | 0.12949 | 0.025 | -5.6
-13 | -0.727 | 0.12125 | 0.024 | -6
-12.5 | -0.726 | 0.10891 | 0.024 | -6.669
-12 | -0.721 | 0.10021 | 0.024 | -7.198
-11.5 | -0.713 | 0.09749 | 0.023 | -7.309
-11 | -0.7 | 0.09125 | 0.022 | -7.674
-10.5 | -0.684 | 0.08499 | 0.022 | -8.054
-10 | -0.665 | 0.07886 | 0.021 | -8.436
-9.5 | -0.643 | 0.07434 | 0.021 | -8.647
-9 | -0.617 | 0.06946 | 0.02 | -8.883
-8.5 | -0.588 | 0.0647 | 0.019 | -9.095
-8 | -0.557 | 0.0607 | 0.019 | -9.176
-7.5 | -0.523 | 0.05543 | 0.018 | -9.438
-7 | -0.487 | 0.052 | 0.018 | -9.358
-6.5 | -0.448 | 0.04911 | 0.017 | -9.121
-6 | -0.407 | 0.04617 | 0.016 | -8.821
-5.5 | -0.365 | 0.04451 | 0.016 | -8.194
-5 | -0.321 | 0.04212 | 0.015 | -7.613
-4.5 | -0.275 | 0.04009 | 0.014 | -6.866
-4 | -0.229 | 0.03839 | 0.014 | -5.955
-3.5 | -0.181 | 0.03677 | 0.013 | -4.919
-3 | -0.132 | 0.03542 | 0.013 | -3.733
-2.5 | -0.083 | 0.03435 | 0.012 | -2.412
-2 | -0.033 | 0.03324 | 0.011 | -0.987
-1.5 | 0.018 | 0.03261 | 0.011 | 0.546
-1 | 0.069 | 0.03209 | 0.01 | 2.146
-0.5 | 0.146 | 0.01476 | 0.019 | 9.915
0 | 0.197 | 0.01842 | 0.018 | 10.711
0.5 | 0.256 | 0.01866 | 0.016 | 13.716
1 | 0.315 | 0.01863 | 0.015 | 16.917
1.5 | 0.374 | 0.01613 | 0.013 | 23.158
2 | 0.433 | 0.01643 | 0.011 | 26.351
2.5 | 0.491 | 0.01689 | 0.01 | 29.071
3 | 0.55 | 0.01726 | 0.008 | 31.895
3.5 | 0.608 | 0.01782 | 0.007 | 34.134
4 | 0.668 | 0.01831 | 0.005 | 36.492
4.5 | 0.725 | 0.01899 | 0.004 | 38.198
5 | 0.785 | 0.01957 | 0.002 | 40.112
5.5 | 0.845 | 0.02021 | 0.001 | 41.808
6 | 0.906 | 0.02066 | -0.001 | 43.874
6.5 | 0.957 | 0.02116 | -0.003 | 45.241
7 | 1.016 | 0.02171 | -0.004 | 46.799
7.5 | 1.075 | 0.02239 | -0.006 | 48.015
8 | 1.133 | 0.0233 | -0.007 | 48.609
8.5 | 1.191 | 0.02422 | -0.009 | 49.183
9 | 1.247 | 0.02516 | -0.01 | 49.585
9.5 | 1.315 | 0.03468 | -0.012 | 37.903
10 | 1.371 | 0.03638 | -0.014 | 37.686
10.5 | 1.425 | 0.03806 | -0.015 | 37.442
11 | 1.477 | 0.03915 | -0.017 | 37.727
11.5 | 1.528 | 0.04136 | -0.019 | 36.929
12 | 1.577 | 0.04325 | -0.02 | 36.451
12.5 | 1.624 | 0.04523 | -0.022 | 35.908
13 | 1.669 | 0.04895 | -0.023 | 34.086
13.5 | 1.712 | 0.05171 | -0.025 | 33.115
14 | 1.754 | 0.05561 | -0.027 | 31.541
14.5 | 1.793 | 0.05866 | -0.028 | 30.568
15 | 1.829 | 0.06073 | -0.03 | 30.12
15.5 | 1.863 | 0.06392 | -0.031 | 29.153
16 | 1.892 | 0.06728 | -0.033 | 28.116
16.5 | 1.904 | 0.07144 | -0.034 | 26.653
17 | 1.908 | 0.07435 | -0.036 | 25.665
17.5 | 1.906 | 0.08035 | -0.037 | 23.727
18 | 1.896 | 0.08202 | -0.039 | 23.112
18.5 | 1.878 | 0.08801 | -0.041 | 21.341
19 | 1.851 | 0.09248 | -0.043 | 20.019
19.5 | 1.817 | 0.09827 | -0.044 | 18.487
20 | 1.771 | 0.10781 | -0.045 | 16.425

## 22. Re 250k Mach 0.25 (2)
BIGFOIL.COM POLAR EXPORT
n6h20
NACA 6-H-20 |  |  |  | Cl Max: | -0.0194 | at alpha= | 0.5 | deg
XFOIL ncrit=9 |  |  |  | L/D Max: | -0.34125 | at alpha= | 0.5 | deg
Re: | 250000 |  |  | Cd Min: | 0.09745 | at alpha= | -10 | deg
Mach: | 0.25 |  |  | Cl=0 at alpha= | -99 | deg
|  |  |  | @ Cl=0.1, Cd= | 0.05685
|  |  |  | @ Cl=0.4, Cd= | 0.05685
|  |  |  | @ Cl=0.6, Cd= | 0.05685
alpha (deg) | Cl | Cd | Cm | Cl/Cd
-10 | -0.0689 | 0.09745 | -0.0778 | -0.70703
-9.5 | -0.126 | 0.08783 | -0.0881 | -1.4346
-9 | -0.1455 | 0.08073 | -0.0872 | -1.8023
-8.5 | -0.1215 | 0.07878 | -0.0913 | -1.5423
-8 | -0.1342 | 0.07665 | -0.0914 | -1.7508
-7.5 | -0.1716 | 0.07555 | -0.0838 | -2.2713
-7 | -0.2592 | 0.07619 | -0.066 | -3.402
-6 | -0.367 | 0.08186 | -0.0449 | -4.4833
-5.5 | -0.4581 | 0.08537 | -0.0278 | -5.3661
-5 | -0.4868 | 0.08012 | -0.0141 | -6.0759
-4.5 | -0.4595 | 0.07626 | -0.0106 | -6.0254
-3.5 | -0.4836 | 0.07227 | 0.009 | -6.6916
-3 | -0.4456 | 0.06949 | 0.0117 | -6.4124
-2 | -0.4119 | 0.06181 | 0.0269 | -6.664
-1.5 | -0.3465 | 0.0598 | 0.0263 | -5.7943
-1 | -0.2412 | 0.05868 | 0.0195 | -4.1104
-0.5 | -0.2445 | 0.0591 | 0.0251 | -4.1371
0.5 | -0.0194 | 0.05685 | 0.008 | -0.34125

## 23. Re 250k Mach 0.50 (1)
BIGFOIL.COM POLAR EXPORT
n6h20
NACA 6-H-20 |  |  |  | Cl Max: | 1.721 | at alpha= | 13 | deg
JavaFoil+Calcfoil stall+Eppler ext transition |  |  |  | L/D Max: | 44.636 | at alpha= | 7.5 | deg
Re: | 250000 |  |  | Cd Min: | 0.01377 | at alpha= | 0 | deg
Mach: | 0.5 |  |  | Cl=0 at alpha= | -1.6786 | deg
|  |  |  | @ Cl=0.1, Cd= | 0.033329
|  |  |  | @ Cl=0.4, Cd= | 0.020918
|  |  |  | @ Cl=0.6, Cd= | 0.019518
alpha (deg) | Cl | Cd | Cm | Cl/Cd
-20 | -0.99 | 0.24072 | 0.044 | -4.114
-19.5 | -0.965 | 0.23789 | 0.044 | -4.056
-19 | -0.939 | 0.22776 | 0.043 | -4.125
-18.5 | -0.914 | 0.22424 | 0.043 | -4.075
-18 | -0.889 | 0.22741 | 0.043 | -3.908
-17.5 | -0.859 | 0.21326 | 0.039 | -4.028
-17 | -0.832 | 0.20326 | 0.038 | -4.096
-16.5 | -0.806 | 0.19527 | 0.036 | -4.129
-16 | -0.78 | 0.18665 | 0.036 | -4.18
-15.5 | -0.753 | 0.20026 | 0.034 | -3.762
-15 | -0.728 | 0.18011 | 0.034 | -4.04
-14.5 | -0.701 | 0.16988 | 0.033 | -4.129
-14 | -0.675 | 0.16833 | 0.033 | -4.01
-13.5 | -0.649 | 0.16505 | 0.032 | -3.93
-13 | -0.622 | 0.17561 | 0.031 | -3.54
-12.5 | -0.595 | 0.15442 | 0.03 | -3.856
-12 | -0.569 | 0.14791 | 0.029 | -3.845
-11.5 | -0.542 | 0.14807 | 0.029 | -3.661
-11 | -0.514 | 0.15175 | 0.025 | -3.385
-10.5 | -0.486 | 0.14596 | 0.024 | -3.332
-10 | -0.459 | 0.14437 | 0.023 | -3.182
-9.5 | -0.432 | 0.1371 | 0.023 | -3.154
-9 | -0.405 | 0.113 | 0.022 | -3.588
-8.5 | -0.378 | 0.09823 | 0.022 | -3.851
-8 | -0.351 | 0.09345 | 0.021 | -3.757
-7.5 | -0.324 | 0.09222 | 0.02 | -3.51
-7 | -0.296 | 0.09541 | 0.019 | -3.105
-6.5 | -0.269 | 0.09234 | 0.019 | -2.911
-6 | -0.352 | 0.06164 | 0.018 | -5.708
-5.5 | -0.353 | 0.05256 | 0.017 | -6.713
-5 | -0.326 | 0.04775 | 0.016 | -6.837
-4.5 | -0.289 | 0.04469 | 0.016 | -6.461
-4 | -0.245 | 0.04181 | 0.015 | -5.848
-3.5 | -0.196 | 0.03898 | 0.014 | -5.03
-3 | -0.145 | 0.03724 | 0.014 | -3.885
-2.5 | -0.091 | 0.03587 | 0.013 | -2.543
-2 | -0.036 | 0.03469 | 0.012 | -1.046
-1.5 | 0.02 | 0.03391 | 0.012 | 0.582
-1 | 0.077 | 0.03347 | 0.011 | 2.287
-0.5 | 0.134 | 0.03312 | 0.01 | 4.044
0 | 0.219 | 0.01377 | 0.01 | 15.934
0.5 | 0.285 | 0.02072 | 0.018 | 13.738
1 | 0.351 | 0.02075 | 0.016 | 16.904
1.5 | 0.415 | 0.02097 | 0.015 | 19.811
2 | 0.481 | 0.0185 | 0.013 | 26.023
2.5 | 0.546 | 0.01915 | 0.011 | 28.528
3 | 0.612 | 0.0196 | 0.009 | 31.241
3.5 | 0.678 | 0.02011 | 0.008 | 33.738
4 | 0.743 | 0.0209 | 0.006 | 35.533
4.5 | 0.811 | 0.02134 | 0.004 | 37.984
5 | 0.879 | 0.0223 | 0.002 | 39.407
5.5 | 0.948 | 0.02277 | 0.001 | 41.619
6 | 1.016 | 0.02389 | -0.001 | 42.517
6.5 | 1.062 | 0.02482 | -0.003 | 42.789
7 | 1.125 | 0.02562 | -0.005 | 43.931
7.5 | 1.189 | 0.02664 | -0.006 | 44.636
8 | 1.252 | 0.02843 | -0.008 | 44.025
8.5 | 1.313 | 0.02975 | -0.01 | 44.124
9 | 1.382 | 0.0432 | -0.012 | 32.001
9.5 | 1.442 | 0.04508 | -0.014 | 31.997
10 | 1.502 | 0.04726 | -0.015 | 31.786
10.5 | 1.556 | 0.05001 | -0.017 | 31.108
11 | 1.603 | 0.0533 | -0.019 | 30.071
11.5 | 1.645 | 0.05924 | -0.021 | 27.769
12 | 1.68 | 0.06231 | -0.022 | 26.955
12.5 | 1.707 | 0.06901 | -0.024 | 24.727
13 | 1.721 | 0.07266 | -0.026 | 23.683
13.5 | 1.719 | 0.07678 | -0.028 | 22.386
14 | 1.688 | 0.08281 | -0.029 | 20.388
14.5 | 1.412 | 0.12327 | -0.017 | 11.452
15 | 0.955 | 0.1651 | -0.016 | 5.782
15.5 | 0.983 | 0.19539 | -0.017 | 5.031
16 | 1.012 | 0.20439 | -0.018 | 4.953
16.5 | 1.044 | 0.22968 | -0.021 | 4.544
17 | 1.073 | 0.23225 | -0.022 | 4.618
17.5 | 1.102 | 0.23807 | -0.024 | 4.628
18 | 1.131 | 0.25083 | -0.025 | 4.51

## 24. Re 250k Mach 0.50 (2)
BIGFOIL.COM POLAR EXPORT
n6h20
NACA 6-H-20 |  |  |  | Cl Max: | 0.109 | at alpha= | 2 | deg
XFOIL ncrit=9 |  |  |  | L/D Max: | 1.649 | at alpha= | 2 | deg
Re: | 250000 |  |  | Cd Min: | 0.09977 | at alpha= | -6 | deg
Mach: | 0.5 |  |  | Cl=0 at alpha= | 0.87452 | deg
|  |  |  | @ Cl=0.1, Cd= | 0.065922
|  |  |  | @ Cl=0.4, Cd= | 0.0661
|  |  |  | @ Cl=0.6, Cd= | 0.0661
alpha (deg) | Cl | Cd | Cm | Cl/Cd
-7.5 | -0.0375 | 0.09823 | -0.1128 | -0.38176
-7 | -0.0622 | 0.09514 | -0.1062 | -0.65377
-6.5 | -0.0897 | 0.09085 | -0.0984 | -0.98734
-6 | -0.2704 | 0.09977 | -0.0698 | -2.7102
-5.5 | -0.3333 | 0.099 | -0.0556 | -3.3667
-5 | -0.3773 | 0.09664 | -0.0436 | -3.9042
-4.5 | -0.428 | 0.09579 | -0.0312 | -4.4681
-4 | -0.4183 | 0.08682 | -0.0211 | -4.818
-3.5 | -0.4687 | 0.08622 | -0.0086 | -5.4361
-3 | -0.4799 | 0.08406 | 0.0004 | -5.709
-2.5 | -0.4884 | 0.08189 | 0.0119 | -5.9641
-1.5 | -0.4199 | 0.06988 | 0.0256 | -6.0089
-1 | -0.3734 | 0.06577 | 0.0298 | -5.6774
-0.5 | -0.3099 | 0.06369 | 0.0301 | -4.8658
0 | -0.1826 | 0.06234 | 0.0209 | -2.9291
1 | 0.0262 | 0.06446 | 0.0012 | 0.40645
2 | 0.109 | 0.0661 | 0.006 | 1.649

## 25. Re 500k Mach 0.00 (1)
BIGFOIL.COM POLAR EXPORT
n6h20
NACA 6-H-20 |  |  |  | Cl Max: | 1.962 | at alpha= | 19 | deg
JavaFoil+Calcfoil stall+Eppler ext transition |  |  |  | L/D Max: | 67.772 | at alpha= | 10 | deg
Re: | 500000 |  |  | Cd Min: | 0.01171 | at alpha= | 1.5 | deg
Mach: | 0 |  |  | Cl=0 at alpha= | -1.675 | deg
|  |  |  | @ Cl=0.1, Cd= | 0.011957
|  |  |  | @ Cl=0.4, Cd= | 0.011851
|  |  |  | @ Cl=0.6, Cd= | 0.012908
alpha (deg) | Cl | Cd | Cm | Cl/Cd
-20 | -0.871 | 0.19724 | 0.031 | -4.418
-19.5 | -0.881 | 0.18716 | 0.031 | -4.709
-19 | -0.886 | 0.17817 | 0.03 | -4.971
-18.5 | -0.889 | 0.17143 | 0.03 | -5.186
-18 | -0.891 | 0.16281 | 0.03 | -5.474
-17.5 | -0.892 | 0.15374 | 0.029 | -5.801
-17 | -0.891 | 0.14613 | 0.029 | -6.099
-16.5 | -0.889 | 0.14159 | 0.028 | -6.278
-16 | -0.885 | 0.13473 | 0.028 | -6.569
-15.5 | -0.88 | 0.12477 | 0.027 | -7.051
-15 | -0.872 | 0.11771 | 0.027 | -7.412
-14.5 | -0.863 | 0.11169 | 0.026 | -7.728
-14 | -0.852 | 0.10836 | 0.026 | -7.86
-13.5 | -0.839 | 0.10204 | 0.025 | -8.218
-13 | -0.824 | 0.0943 | 0.025 | -8.734
-12.5 | -0.806 | 0.08923 | 0.024 | -9.035
-12 | -0.787 | 0.08462 | 0.024 | -9.299
-11.5 | -0.765 | 0.08001 | 0.023 | -9.567
-11 | -0.742 | 0.07482 | 0.023 | -9.915
-10.5 | -0.716 | 0.07232 | 0.022 | -9.898
-10 | -0.688 | 0.06821 | 0.021 | -10.089
-9.5 | -0.658 | 0.06426 | 0.021 | -10.247
-9 | -0.627 | 0.06055 | 0.02 | -10.35
-8.5 | -0.593 | 0.05704 | 0.019 | -10.398
-8 | -0.558 | 0.05358 | 0.019 | -10.411
-7.5 | -0.521 | 0.05067 | 0.018 | -10.278
-7 | -0.482 | 0.04721 | 0.018 | -10.214
-6.5 | -0.442 | 0.04476 | 0.017 | -9.876
-6 | -0.401 | 0.04238 | 0.017 | -9.452
-5.5 | -0.358 | 0.04061 | 0.016 | -8.807
-5 | -0.314 | 0.03865 | 0.015 | -8.118
-4.5 | -0.269 | 0.03688 | 0.015 | -7.287
-4 | -0.223 | 0.0353 | 0.014 | -6.312
-3.5 | -0.176 | 0.0339 | 0.013 | -5.195
-3 | -0.129 | 0.0327 | 0.013 | -3.934
-2.5 | -0.08 | 0.03172 | 0.012 | -2.538
-2 | -0.039 | 0.01228 | 0.024 | -3.165
-1.5 | 0.021 | 0.01211 | 0.022 | 1.741
-1 | 0.082 | 0.01201 | 0.021 | 6.792
-0.5 | 0.143 | 0.01183 | 0.019 | 12.047
0 | 0.194 | 0.01446 | 0.018 | 13.407
0.5 | 0.252 | 0.01455 | 0.016 | 17.288
1 | 0.309 | 0.01466 | 0.015 | 21.081
1.5 | 0.366 | 0.01171 | 0.013 | 31.288
2 | 0.424 | 0.01195 | 0.011 | 35.524
2.5 | 0.482 | 0.01213 | 0.01 | 39.749
3 | 0.539 | 0.01258 | 0.008 | 42.857
3.5 | 0.597 | 0.01288 | 0.007 | 46.366
4 | 0.654 | 0.01342 | 0.005 | 48.716
4.5 | 0.712 | 0.01379 | 0.004 | 51.665
5 | 0.77 | 0.01418 | 0.002 | 54.315
5.5 | 0.826 | 0.0149 | 0.001 | 55.466
6 | 0.889 | 0.01471 | -0.001 | 60.472
6.5 | 0.937 | 0.01554 | -0.003 | 60.312
7 | 0.995 | 0.01591 | -0.004 | 62.528
7.5 | 1.053 | 0.01654 | -0.006 | 63.663
8 | 1.111 | 0.01706 | -0.007 | 65.084
8.5 | 1.167 | 0.01765 | -0.009 | 66.111
9 | 1.223 | 0.01839 | -0.01 | 66.501
9.5 | 1.28 | 0.01927 | -0.012 | 66.427
10 | 1.336 | 0.01971 | -0.014 | 67.772
10.5 | 1.389 | 0.03087 | -0.015 | 45.009
11 | 1.442 | 0.03216 | -0.017 | 44.827
11.5 | 1.492 | 0.03359 | -0.018 | 44.422
12 | 1.541 | 0.03495 | -0.02 | 44.096
12.5 | 1.59 | 0.03635 | -0.021 | 43.743
13 | 1.636 | 0.04038 | -0.023 | 40.525
13.5 | 1.681 | 0.04223 | -0.025 | 39.808
14 | 1.725 | 0.04443 | -0.026 | 38.826
14.5 | 1.768 | 0.04741 | -0.028 | 37.282
15 | 1.809 | 0.04919 | -0.03 | 36.766
15.5 | 1.848 | 0.05135 | -0.031 | 35.983
16 | 1.883 | 0.05393 | -0.033 | 34.913
16.5 | 1.906 | 0.05675 | -0.034 | 33.591
17 | 1.926 | 0.05896 | -0.036 | 32.667
17.5 | 1.942 | 0.06198 | -0.037 | 31.328
18 | 1.953 | 0.06475 | -0.039 | 30.164
18.5 | 1.96 | 0.06829 | -0.04 | 28.699
19 | 1.962 | 0.0723 | -0.042 | 27.135
19.5 | 1.958 | 0.07472 | -0.043 | 26.212
20 | 1.952 | 0.0784 | -0.044 | 24.896

## 26. Re 500k Mach 0.00 (2)
BIGFOIL.COM POLAR EXPORT
n6h20
NACA 6-H-20 |  |  |  | Cl Max: | 1.4777 | at alpha= | 8.5 | deg
XFOIL ncrit=9 |  |  |  | L/D Max: | 65.0228 | at alpha= | 7.5 | deg
Re: | 500000 |  |  | Cd Min: | 0.20609 | at alpha= | -20 | deg
Mach: | 0 |  |  | Cl=0 at alpha= | -4.0698 | deg
|  |  |  | @ Cl=0.1, Cd= | 0.019349
|  |  |  | @ Cl=0.4, Cd= | 0.018281
|  |  |  | @ Cl=0.6, Cd= | 0.020423
alpha (deg) | Cl | Cd | Cm | Cl/Cd
-20 | -0.3539 | 0.20609 | -0.0066 | -1.7172
-19.5 | -0.3301 | 0.20034 | -0.0088 | -1.6477
-19 | -0.3118 | 0.19533 | -0.0119 | -1.5963
-18.5 | -0.2943 | 0.1902 | -0.015 | -1.5473
-18 | -0.2797 | 0.18423 | -0.0186 | -1.5182
-17.5 | -0.278 | 0.1769 | -0.0237 | -1.5715
-17 | -0.2536 | 0.17159 | -0.0255 | -1.4779
-16.5 | -0.2354 | 0.16636 | -0.0284 | -1.415
-16 | -0.2193 | 0.16076 | -0.0315 | -1.3641
-15.5 | -0.2328 | 0.15236 | -0.0383 | -1.528
-15 | -0.2025 | 0.14654 | -0.0392 | -1.3819
-14.5 | -0.1835 | 0.14133 | -0.0415 | -1.2984
-14 | -0.1691 | 0.13568 | -0.0443 | -1.2463
-13.5 | -0.1877 | 0.12578 | -0.0516 | -1.4923
-13 | -0.1687 | 0.11975 | -0.0529 | -1.4088
-12.5 | -0.15 | 0.11467 | -0.0546 | -1.3081
-12 | -0.1384 | 0.1091 | -0.0569 | -1.2686
-11.5 | -0.1802 | 0.0957 | -0.067 | -1.883
-11 | -0.165 | 0.09098 | -0.0667 | -1.8136
-10.5 | -0.1634 | 0.08478 | -0.0694 | -1.9273
-10 | -0.1742 | 0.07793 | -0.0725 | -2.2353
-9.5 | -0.2 | 0.07096 | -0.0729 | -2.8185
-9 | -0.2334 | 0.06459 | -0.0691 | -3.6136
-8.5 | -0.33 | 0.05317 | -0.0535 | -6.2065
-8 | -0.3135 | 0.05043 | -0.0497 | -6.2165
-7.5 | -0.297 | 0.04776 | -0.0454 | -6.2186
-7 | -0.3181 | 0.04131 | -0.0332 | -7.7003
-6.5 | -0.2826 | 0.03829 | -0.0313 | -7.3805
-6 | -0.2499 | 0.03595 | -0.0282 | -6.9513
-5.5 | -0.2333 | 0.02723 | -0.0189 | -8.5678
-5 | -0.1673 | 0.02426 | -0.0215 | -6.8961
-4.5 | -0.0906 | 0.02218 | -0.026 | -4.0848
-4 | 0.0147 | 0.02031 | -0.0363 | 0.72378
-3.5 | 0.1097 | 0.01924 | -0.0443 | 5.7017
-3 | 0.1778 | 0.01881 | -0.047 | 9.4524
-2.5 | 0.238 | 0.01856 | -0.0483 | 12.8233
-2 | 0.2952 | 0.01825 | -0.049 | 16.1753
-1.5 | 0.3481 | 0.01813 | -0.0489 | 19.2002
-1 | 0.399 | 0.01811 | -0.0485 | 22.032
-0.5 | 0.4374 | 0.01819 | -0.0464 | 24.0462
0 | 0.4193 | 0.01802 | -0.0348 | 23.2686
0.5 | 0.3532 | 0.01778 | -0.013 | 19.865
2 | 0.8864 | 0.02349 | -0.0757 | 37.7352
2.5 | 0.9398 | 0.02357 | -0.0762 | 39.8727
3 | 0.9538 | 0.02539 | -0.0692 | 37.566
3.5 | 1.0077 | 0.02535 | -0.0712 | 39.7515
4 | 1.0598 | 0.02499 | -0.0717 | 42.409
4.5 | 1.1144 | 0.02416 | -0.0722 | 46.1258
5 | 1.1718 | 0.02306 | -0.0728 | 50.8153
5.5 | 1.225 | 0.02264 | -0.0733 | 54.1078
6 | 1.2685 | 0.02317 | -0.0734 | 54.7475
6.5 | 1.3175 | 0.02306 | -0.0737 | 57.1336
7 | 1.3742 | 0.02217 | -0.0744 | 61.9847
7.5 | 1.424 | 0.0219 | -0.0745 | 65.0228
8 | 1.4172 | 0.02399 | -0.0654 | 59.0746
8.5 | 1.4777 | 0.02282 | -0.0672 | 64.7546
9 | 1.4209 | 0.02719 | -0.0558 | 52.2582

## 27. Re 500k Mach 0.10 (1)
BIGFOIL.COM POLAR EXPORT
n6h20
NACA 6-H-20 |  |  |  | Cl Max: | 1.952 | at alpha= | 18.5 | deg
JavaFoil+Calcfoil stall+Eppler ext transition |  |  |  | L/D Max: | 67.247 | at alpha= | 10 | deg
Re: | 500000 |  |  | Cd Min: | 0.01163 | at alpha= | 1.5 | deg
Mach: | 0.1 |  |  | Cl=0 at alpha= | -1.675 | deg
|  |  |  | @ Cl=0.1, Cd= | 0.011983
|  |  |  | @ Cl=0.4, Cd= | 0.011737
|  |  |  | @ Cl=0.6, Cd= | 0.01297
alpha (deg) | Cl | Cd | Cm | Cl/Cd
-20 | -0.827 | 0.2027 | 0.031 | -4.08
-19.5 | -0.84 | 0.19321 | 0.031 | -4.346
-19 | -0.847 | 0.18394 | 0.03 | -4.605
-18.5 | -0.853 | 0.17408 | 0.03 | -4.901
-18 | -0.858 | 0.16484 | 0.03 | -5.205
-17.5 | -0.861 | 0.15733 | 0.029 | -5.475
-17 | -0.863 | 0.14931 | 0.029 | -5.783
-16.5 | -0.864 | 0.14459 | 0.028 | -5.973
-16 | -0.862 | 0.13608 | 0.028 | -6.337
-15.5 | -0.859 | 0.12583 | 0.027 | -6.83
-15 | -0.855 | 0.11983 | 0.027 | -7.131
-14.5 | -0.848 | 0.11287 | 0.027 | -7.509
-14 | -0.838 | 0.11033 | 0.026 | -7.597
-13.5 | -0.827 | 0.10346 | 0.025 | -7.994
-13 | -0.814 | 0.09808 | 0.025 | -8.296
-12.5 | -0.798 | 0.09051 | 0.024 | -8.819
-12 | -0.78 | 0.08544 | 0.024 | -9.132
-11.5 | -0.76 | 0.08034 | 0.023 | -9.462
-11 | -0.738 | 0.07574 | 0.023 | -9.741
-10.5 | -0.713 | 0.07289 | 0.022 | -9.781
-10 | -0.686 | 0.06874 | 0.021 | -9.982
-9.5 | -0.657 | 0.06472 | 0.021 | -10.154
-9 | -0.626 | 0.06095 | 0.02 | -10.275
-8.5 | -0.593 | 0.05734 | 0.019 | -10.343
-8 | -0.558 | 0.05389 | 0.019 | -10.358
-7.5 | -0.522 | 0.05089 | 0.018 | -10.248
-7 | -0.483 | 0.04751 | 0.018 | -10.17
-6.5 | -0.443 | 0.04478 | 0.017 | -9.896
-6 | -0.402 | 0.04243 | 0.017 | -9.469
-5.5 | -0.359 | 0.04072 | 0.016 | -8.812
-5 | -0.315 | 0.03875 | 0.015 | -8.127
-4.5 | -0.27 | 0.03697 | 0.015 | -7.299
-4 | -0.224 | 0.03537 | 0.014 | -6.326
-3.5 | -0.177 | 0.03397 | 0.014 | -5.206
-3 | -0.129 | 0.03277 | 0.013 | -3.942
-2.5 | -0.081 | 0.03176 | 0.012 | -2.547
-2 | -0.039 | 0.01234 | 0.024 | -3.164
-1.5 | 0.021 | 0.0122 | 0.022 | 1.737
-1 | 0.082 | 0.01201 | 0.021 | 6.821
-0.5 | 0.143 | 0.01192 | 0.019 | 12.005
0 | 0.195 | 0.01452 | 0.018 | 13.409
0.5 | 0.253 | 0.01461 | 0.016 | 17.287
1 | 0.31 | 0.01473 | 0.015 | 21.068
1.5 | 0.369 | 0.01163 | 0.013 | 31.714
2 | 0.427 | 0.01183 | 0.011 | 36.107
2.5 | 0.485 | 0.01225 | 0.01 | 39.575
3 | 0.543 | 0.01247 | 0.008 | 43.529
3.5 | 0.6 | 0.01297 | 0.007 | 46.254
4 | 0.659 | 0.01329 | 0.005 | 49.534
4.5 | 0.715 | 0.01387 | 0.004 | 51.579
5 | 0.774 | 0.01431 | 0.002 | 54.06
5.5 | 0.83 | 0.01499 | 0.001 | 55.344
6 | 0.894 | 0.01487 | -0.001 | 60.119
6.5 | 0.941 | 0.0156 | -0.003 | 60.293
7 | 1.001 | 0.01601 | -0.004 | 62.515
7.5 | 1.057 | 0.0166 | -0.006 | 63.687
8 | 1.115 | 0.01713 | -0.007 | 65.102
8.5 | 1.173 | 0.01788 | -0.009 | 65.598
9 | 1.228 | 0.01861 | -0.01 | 65.998
9.5 | 1.285 | 0.01934 | -0.012 | 66.434
10 | 1.342 | 0.01996 | -0.014 | 67.247
10.5 | 1.396 | 0.03137 | -0.015 | 44.489
11 | 1.447 | 0.03245 | -0.017 | 44.602
11.5 | 1.498 | 0.03384 | -0.018 | 44.264
12 | 1.547 | 0.03562 | -0.02 | 43.446
12.5 | 1.597 | 0.037 | -0.022 | 43.145
13 | 1.642 | 0.04043 | -0.023 | 40.607
13.5 | 1.687 | 0.04293 | -0.025 | 39.303
14 | 1.731 | 0.04612 | -0.026 | 37.528
14.5 | 1.773 | 0.04835 | -0.028 | 36.676
15 | 1.813 | 0.05009 | -0.03 | 36.186
15.5 | 1.852 | 0.05285 | -0.031 | 35.045
16 | 1.887 | 0.05527 | -0.033 | 34.134
16.5 | 1.908 | 0.05842 | -0.034 | 32.667
17 | 1.927 | 0.06051 | -0.036 | 31.842
17.5 | 1.94 | 0.06373 | -0.037 | 30.446
18 | 1.948 | 0.06557 | -0.039 | 29.711
18.5 | 1.952 | 0.06894 | -0.04 | 28.317
19 | 1.951 | 0.07312 | -0.042 | 26.685
19.5 | 1.945 | 0.07688 | -0.043 | 25.305
20 | 1.934 | 0.07944 | -0.045 | 24.343

## 28. Re 500k Mach 0.10 (2)
BIGFOIL.COM POLAR EXPORT
n6h20
NACA 6-H-20 |  |  |  | Cl Max: | 0.5129 | at alpha= | 5.5 | deg
XFOIL ncrit=9 |  |  |  | L/D Max: | 22.9817 | at alpha= | 0 | deg
Re: | 500000 |  |  | Cd Min: | 0.20682 | at alpha= | -20 | deg
Mach: | 0.1 |  |  | Cl=0 at alpha= | -4.0172 | deg
|  |  |  | @ Cl=0.1, Cd= | 0.019569
|  |  |  | @ Cl=0.4, Cd= | 0.018498
|  |  |  | @ Cl=0.6, Cd= | 0.03391
alpha (deg) | Cl | Cd | Cm | Cl/Cd
-20 | -0.3539 | 0.20682 | -0.0066 | -1.7111
-19.5 | -0.3298 | 0.20094 | -0.0088 | -1.6413
-19 | -0.3112 | 0.1959 | -0.0118 | -1.5886
-18.5 | -0.2936 | 0.19075 | -0.015 | -1.5392
-18 | -0.2787 | 0.18481 | -0.0185 | -1.508
-17.5 | -0.2772 | 0.17758 | -0.0237 | -1.561
-17 | -0.2521 | 0.17211 | -0.0256 | -1.4648
-16.5 | -0.2337 | 0.16686 | -0.0284 | -1.4006
-16 | -0.2174 | 0.16126 | -0.0316 | -1.3481
-15.5 | -0.2298 | 0.1531 | -0.0383 | -1.501
-15 | -0.1999 | 0.14709 | -0.0393 | -1.359
-14.5 | -0.1807 | 0.14187 | -0.0416 | -1.2737
-14 | -0.166 | 0.13621 | -0.0445 | -1.2187
-13.5 | -0.1831 | 0.12662 | -0.0516 | -1.4461
-13 | -0.1645 | 0.12043 | -0.053 | -1.3659
-12.5 | -0.1456 | 0.11533 | -0.0547 | -1.2625
-12 | -0.1336 | 0.10978 | -0.057 | -1.217
-11.5 | -0.1708 | 0.09723 | -0.0665 | -1.7567
-11 | -0.1566 | 0.09207 | -0.0666 | -1.7009
-10.5 | -0.1523 | 0.08612 | -0.069 | -1.7685
-10 | -0.1599 | 0.07937 | -0.0723 | -2.0146
-9.5 | -0.1841 | 0.0722 | -0.0738 | -2.5499
-9 | -0.2187 | 0.06546 | -0.0708 | -3.341
-8.5 | -0.3161 | 0.0542 | -0.0561 | -5.8321
-8 | -0.3022 | 0.05139 | -0.052 | -5.8805
-7.5 | -0.2877 | 0.04863 | -0.0474 | -5.9161
-7 | -0.3122 | 0.04208 | -0.0348 | -7.4192
-6.5 | -0.2775 | 0.0389 | -0.0328 | -7.1337
-6 | -0.246 | 0.03656 | -0.0296 | -6.7287
-5.5 | -0.2261 | 0.03322 | -0.0232 | -6.8061
-5 | -0.1824 | 0.03123 | -0.0221 | -5.8405
-4.5 | -0.1457 | 0.02927 | -0.0187 | -4.9778
-4 | 0.0052 | 0.0208 | -0.0349 | 0.25
-3.5 | 0.1107 | 0.01943 | -0.0449 | 5.6974
-3 | 0.1804 | 0.01898 | -0.0477 | 9.5047
-2.5 | 0.2416 | 0.01871 | -0.0491 | 12.9129
-2 | 0.2993 | 0.01841 | -0.0498 | 16.2575
-1.5 | 0.3526 | 0.0183 | -0.0497 | 19.2678
-1 | 0.4029 | 0.01851 | -0.0493 | 21.7666
0 | 0.427 | 0.01858 | -0.0364 | 22.9817
0.5 | 0.362 | 0.01806 | -0.0147 | 20.0443
1 | 0.287 | 0.01766 | 0.0114 | 16.2514
2 | 0.2068 | 0.02423 | 0.0389 | 8.5349
2.5 | 0.2981 | 0.02492 | 0.0342 | 11.9623
3.5 | 0.4154 | 0.03931 | 0.0175 | 10.5673
4 | 0.3447 | 0.03604 | 0.0431 | 9.5644
4.5 | 0.4893 | 0.0396 | 0.0238 | 12.3561
5 | 0.4955 | 0.03653 | 0.0352 | 13.5642
5.5 | 0.5129 | 0.03391 | 0.044 | 15.1253

## 29. Re 500k Mach 0.25 (1)
BIGFOIL.COM POLAR EXPORT
n6h20
NACA 6-H-20 |  |  |  | Cl Max: | 1.913 | at alpha= | 17 | deg
JavaFoil+Calcfoil stall+Eppler ext transition |  |  |  | L/D Max: | 64.695 | at alpha= | 8.5 | deg
Re: | 500000 |  |  | Cd Min: | 0.01203 | at alpha= | 1.5 | deg
Mach: | 0.25 |  |  | Cl=0 at alpha= | -1.6774 | deg
|  |  |  | @ Cl=0.1, Cd= | 0.012257
|  |  |  | @ Cl=0.4, Cd= | 0.012114
|  |  |  | @ Cl=0.6, Cd= | 0.013333
alpha (deg) | Cl | Cd | Cm | Cl/Cd
-18 | -0.558 | 0.20919 | 0.031 | -2.666
-17.5 | -0.588 | 0.19559 | 0.03 | -3.005
-17 | -0.615 | 0.17629 | 0.03 | -3.491
-16.5 | -0.64 | 0.16499 | 0.029 | -3.881
-16 | -0.662 | 0.16193 | 0.028 | -4.09
-15.5 | -0.681 | 0.15177 | 0.028 | -4.489
-15 | -0.697 | 0.13494 | 0.027 | -5.169
-14.5 | -0.71 | 0.13056 | 0.027 | -5.438
-14 | -0.719 | 0.1218 | 0.026 | -5.906
-13.5 | -0.725 | 0.11503 | 0.026 | -6.305
-13 | -0.728 | 0.10712 | 0.025 | -6.792
-12.5 | -0.726 | 0.09727 | 0.025 | -7.469
-12 | -0.721 | 0.09087 | 0.024 | -7.939
-11.5 | -0.713 | 0.08832 | 0.023 | -8.069
-11 | -0.7 | 0.08238 | 0.023 | -8.501
-10.5 | -0.685 | 0.07665 | 0.022 | -8.931
-10 | -0.665 | 0.07179 | 0.022 | -9.269
-9.5 | -0.643 | 0.06735 | 0.021 | -9.547
-9 | -0.617 | 0.06297 | 0.02 | -9.801
-8.5 | -0.589 | 0.05947 | 0.02 | -9.897
-8 | -0.557 | 0.05557 | 0.019 | -10.026
-7.5 | -0.523 | 0.05121 | 0.019 | -10.218
-7 | -0.487 | 0.04825 | 0.018 | -10.088
-6.5 | -0.448 | 0.04559 | 0.018 | -9.829
-6 | -0.407 | 0.0431 | 0.017 | -9.453
-5.5 | -0.365 | 0.04131 | 0.016 | -8.832
-5 | -0.321 | 0.03928 | 0.016 | -8.168
-4.5 | -0.275 | 0.03742 | 0.015 | -7.36
-4 | -0.229 | 0.03577 | 0.014 | -6.394
-3.5 | -0.181 | 0.03428 | 0.014 | -5.279
-3 | -0.132 | 0.03305 | 0.013 | -4.003
-2.5 | -0.083 | 0.03203 | 0.013 | -2.588
-2 | -0.04 | 0.01261 | 0.024 | -3.169
-1.5 | 0.022 | 0.01247 | 0.023 | 1.74
-1 | 0.084 | 0.01228 | 0.021 | 6.836
-0.5 | 0.147 | 0.01219 | 0.02 | 12.035
0 | 0.2 | 0.01493 | 0.018 | 13.378
0.5 | 0.259 | 0.01507 | 0.017 | 17.198
1 | 0.319 | 0.015 | 0.015 | 21.268
1.5 | 0.378 | 0.01203 | 0.013 | 31.428
2 | 0.438 | 0.01226 | 0.012 | 35.711
2.5 | 0.497 | 0.01273 | 0.01 | 39.042
3 | 0.557 | 0.01294 | 0.008 | 42.993
3.5 | 0.615 | 0.01347 | 0.007 | 45.647
4 | 0.675 | 0.01382 | 0.005 | 48.837
4.5 | 0.733 | 0.01449 | 0.004 | 50.599
5 | 0.793 | 0.01491 | 0.002 | 53.19
5.5 | 0.853 | 0.0154 | 0.001 | 55.39
6 | 0.916 | 0.01569 | -0.001 | 58.364
6.5 | 0.966 | 0.01597 | -0.003 | 60.53
7 | 1.027 | 0.01665 | -0.004 | 61.663
7.5 | 1.085 | 0.01716 | -0.006 | 63.243
8 | 1.143 | 0.01789 | -0.007 | 63.891
8.5 | 1.201 | 0.01857 | -0.009 | 64.695
9 | 1.259 | 0.01956 | -0.011 | 64.368
9.5 | 1.318 | 0.03054 | -0.012 | 43.141
10 | 1.374 | 0.03173 | -0.014 | 43.306
10.5 | 1.428 | 0.03318 | -0.016 | 43.04
11 | 1.481 | 0.03464 | -0.017 | 42.756
11.5 | 1.532 | 0.0362 | -0.019 | 42.31
12 | 1.58 | 0.03771 | -0.02 | 41.898
12.5 | 1.627 | 0.03938 | -0.022 | 41.322
13 | 1.672 | 0.04336 | -0.024 | 38.568
13.5 | 1.716 | 0.04554 | -0.025 | 37.681
14 | 1.758 | 0.04923 | -0.027 | 35.705
14.5 | 1.797 | 0.05175 | -0.028 | 34.726
15 | 1.834 | 0.05476 | -0.03 | 33.492
15.5 | 1.867 | 0.05662 | -0.032 | 32.978
16 | 1.896 | 0.05965 | -0.034 | 31.784
16.5 | 1.908 | 0.0633 | -0.035 | 30.145
17 | 1.913 | 0.06584 | -0.037 | 29.047
17.5 | 1.911 | 0.06963 | -0.038 | 27.439
18 | 1.901 | 0.07371 | -0.04 | 25.789
18.5 | 1.882 | 0.07653 | -0.041 | 24.594
19 | 1.857 | 0.08162 | -0.043 | 22.747
19.5 | 1.822 | 0.08545 | -0.044 | 21.32
20 | 1.778 | 0.09315 | -0.046 | 19.084

## 30. Re 500k Mach 0.25 (2)
BIGFOIL.COM POLAR EXPORT
n6h20
NACA 6-H-20 |  |  |  | Cl Max: | 0.465 | at alpha= | 0 | deg
XFOIL ncrit=9 |  |  |  | L/D Max: | 22.1745 | at alpha= | 0 | deg
Re: | 500000 |  |  | Cd Min: | 0.20433 | at alpha= | -19.5 | deg
Mach: | 0.25 |  |  | Cl=0 at alpha= | -3.8954 | deg
|  |  |  | @ Cl=0.1, Cd= | 0.020755
|  |  |  | @ Cl=0.4, Cd= | 0.020941
|  |  |  | @ Cl=0.6, Cd= | 0.01944
alpha (deg) | Cl | Cd | Cm | Cl/Cd
-19.5 | -0.328 | 0.20433 | -0.0083 | -1.6052
-19 | -0.3086 | 0.19912 | -0.0115 | -1.5498
-18.5 | -0.2902 | 0.19388 | -0.0147 | -1.4968
-18 | -0.2738 | 0.18792 | -0.0184 | -1.457
-17 | -0.2442 | 0.17497 | -0.0259 | -1.3957
-16.5 | -0.2247 | 0.16961 | -0.0288 | -1.3248
-16 | -0.2073 | 0.16394 | -0.032 | -1.2645
-15.5 | -0.214 | 0.15665 | -0.0384 | -1.3661
-15 | -0.1861 | 0.15004 | -0.0399 | -1.2403
-14.5 | -0.166 | 0.14468 | -0.0423 | -1.1474
-14 | -0.1501 | 0.13895 | -0.0452 | -1.0802
-13.5 | -0.1614 | 0.13057 | -0.0518 | -1.2361
-13 | -0.1427 | 0.12399 | -0.0536 | -1.1509
-12.5 | -0.123 | 0.11888 | -0.0553 | -1.0347
-12 | -0.1093 | 0.11322 | -0.0579 | -0.96538
-11.5 | -0.1326 | 0.10294 | -0.0659 | -1.2881
-11 | -0.1177 | 0.09702 | -0.0668 | -1.2132
-10.5 | -0.1069 | 0.09151 | -0.0688 | -1.1682
-10 | -0.1031 | 0.08551 | -0.0714 | -1.2057
-9.5 | -0.1169 | 0.07788 | -0.0758 | -1.501
-8.5 | -0.2267 | 0.05925 | -0.071 | -3.8262
-8 | -0.2346 | 0.05639 | -0.0641 | -4.1603
-7.5 | -0.233 | 0.05311 | -0.0584 | -4.3871
-7 | -0.2738 | 0.04618 | -0.0447 | -5.929
-6.5 | -0.2455 | 0.04258 | -0.042 | -5.7656
-6 | -0.2198 | 0.03993 | -0.038 | -5.5046
-5.5 | -0.2115 | 0.03617 | -0.0295 | -5.8474
-5 | -0.1749 | 0.02814 | -0.0245 | -6.2154
-4.5 | -0.1066 | 0.02496 | -0.0269 | -4.2708
-4 | -0.0299 | 0.0232 | -0.0306 | -1.2888
-3.5 | 0.113 | 0.02051 | -0.0471 | 5.5095
-3 | 0.193 | 0.01992 | -0.0514 | 9.6888
-2.5 | 0.2601 | 0.01962 | -0.0533 | 13.2569
-2 | 0.3202 | 0.01954 | -0.0541 | 16.3869
-1.5 | 0.3712 | 0.02032 | -0.0545 | 18.2677
-1 | 0.4171 | 0.02131 | -0.0542 | 19.573
-0.5 | 0.4625 | 0.02171 | -0.053 | 21.3035
0 | 0.465 | 0.02097 | -0.0439 | 22.1745
0.5 | 0.4094 | 0.01944 | -0.0232 | 21.0597

## 31. Re 500k Mach 0.50 (1)
BIGFOIL.COM POLAR EXPORT
n6h20
NACA 6-H-20 |  |  |  | Cl Max: | 1.725 | at alpha= | 13 | deg
JavaFoil+Calcfoil stall+Eppler ext transition |  |  |  | L/D Max: | 57.897 | at alpha= | 8 | deg
Re: | 500000 |  |  | Cd Min: | 0.01349 | at alpha= | -0.5 | deg
Mach: | 0.5 |  |  | Cl=0 at alpha= | -1.6786 | deg
|  |  |  | @ Cl=0.1, Cd= | 0.013598
|  |  |  | @ Cl=0.4, Cd= | 0.016942
|  |  |  | @ Cl=0.6, Cd= | 0.014966
alpha (deg) | Cl | Cd | Cm | Cl/Cd
-20 | -0.99 | 0.20926 | 0.045 | -4.733
-19.5 | -0.965 | 0.20148 | 0.045 | -4.789
-19 | -0.94 | 0.19558 | 0.044 | -4.804
-18.5 | -0.914 | 0.19317 | 0.044 | -4.731
-18 | -0.889 | 0.19724 | 0.044 | -4.509
-17.5 | -0.861 | 0.18253 | 0.041 | -4.716
-17 | -0.833 | 0.1748 | 0.039 | -4.768
-16.5 | -0.807 | 0.16787 | 0.038 | -4.806
-16 | -0.781 | 0.16321 | 0.037 | -4.783
-15.5 | -0.754 | 0.16656 | 0.035 | -4.526
-15 | -0.728 | 0.15014 | 0.035 | -4.847
-14.5 | -0.702 | 0.14909 | 0.034 | -4.706
-14 | -0.675 | 0.141 | 0.033 | -4.788
-13.5 | -0.649 | 0.13723 | 0.033 | -4.727
-13 | -0.622 | 0.14809 | 0.031 | -4.199
-12.5 | -0.596 | 0.12922 | 0.031 | -4.609
-12 | -0.569 | 0.12525 | 0.03 | -4.542
-11.5 | -0.542 | 0.12314 | 0.029 | -4.402
-11 | -0.514 | 0.12625 | 0.027 | -4.071
-10.5 | -0.486 | 0.11842 | 0.024 | -4.108
-10 | -0.459 | 0.11764 | 0.024 | -3.906
-9.5 | -0.432 | 0.11177 | 0.023 | -3.869
-9 | -0.406 | 0.09375 | 0.023 | -4.326
-8.5 | -0.378 | 0.08392 | 0.022 | -4.51
-8 | -0.351 | 0.07965 | 0.022 | -4.41
-7.5 | -0.324 | 0.07964 | 0.021 | -4.067
-7 | -0.296 | 0.08191 | 0.02 | -3.619
-6.5 | -0.269 | 0.07831 | 0.019 | -3.434
-6 | -0.352 | 0.05409 | 0.018 | -6.506
-5.5 | -0.353 | 0.04748 | 0.018 | -7.432
-5 | -0.327 | 0.04359 | 0.017 | -7.492
-4.5 | -0.289 | 0.04078 | 0.016 | -7.081
-4 | -0.245 | 0.03831 | 0.016 | -6.384
-3.5 | -0.196 | 0.03605 | 0.015 | -5.441
-3 | -0.145 | 0.03444 | 0.014 | -4.202
-2.5 | -0.091 | 0.0332 | 0.014 | -2.749
-2 | -0.036 | 0.03225 | 0.013 | -1.126
-1.5 | 0.02 | 0.03148 | 0.012 | 0.628
-1 | 0.093 | 0.01361 | 0.024 | 6.843
-0.5 | 0.163 | 0.01349 | 0.022 | 12.073
0 | 0.222 | 0.01668 | 0.02 | 13.3
0.5 | 0.288 | 0.01684 | 0.018 | 17.079
1 | 0.354 | 0.01674 | 0.017 | 21.163
1.5 | 0.42 | 0.01703 | 0.015 | 24.641
2 | 0.486 | 0.01418 | 0.013 | 34.301
2.5 | 0.551 | 0.01463 | 0.011 | 37.659
3 | 0.618 | 0.01509 | 0.009 | 40.932
3.5 | 0.684 | 0.01551 | 0.008 | 44.116
4 | 0.749 | 0.01623 | 0.006 | 46.147
4.5 | 0.818 | 0.01652 | 0.004 | 49.512
5 | 0.886 | 0.0169 | 0.002 | 52.438
5.5 | 0.956 | 0.01747 | 0.001 | 54.722
6 | 1.024 | 0.01811 | -0.001 | 56.525
6.5 | 1.07 | 0.01894 | -0.003 | 56.518
7 | 1.134 | 0.01978 | -0.005 | 57.349
7.5 | 1.199 | 0.02078 | -0.006 | 57.669
8 | 1.261 | 0.02177 | -0.008 | 57.897
8.5 | 1.323 | 0.0229 | -0.01 | 57.783
9 | 1.385 | 0.03731 | -0.012 | 37.123
9.5 | 1.446 | 0.03977 | -0.014 | 36.355
10 | 1.505 | 0.04168 | -0.015 | 36.113
10.5 | 1.559 | 0.04401 | -0.017 | 35.433
11 | 1.606 | 0.047 | -0.019 | 34.173
11.5 | 1.648 | 0.05162 | -0.021 | 31.918
12 | 1.683 | 0.05626 | -0.023 | 29.922
12.5 | 1.709 | 0.06067 | -0.024 | 28.176
13 | 1.725 | 0.06601 | -0.026 | 26.126
13.5 | 1.722 | 0.07059 | -0.028 | 24.388
14 | 1.692 | 0.07473 | -0.03 | 22.644
14.5 | 1.605 | 0.0804 | -0.031 | 19.965
15 | 0.955 | 0.1446 | -0.017 | 6.604
15.5 | 0.983 | 0.16856 | -0.017 | 5.834
16 | 1.013 | 0.17694 | -0.019 | 5.726
16.5 | 1.044 | 0.19159 | -0.022 | 5.45
17 | 1.073 | 0.19658 | -0.023 | 5.461
17.5 | 1.103 | 0.20126 | -0.025 | 5.48
18 | 1.133 | 0.21207 | -0.027 | 5.345

## 32. Re 500k Mach 0.50 (2)
BIGFOIL.COM POLAR EXPORT
n6h20
NACA 6-H-20 |  |  |  | Cl Max: | 0.2659 | at alpha= | 2.5 | deg
XFOIL ncrit=9 |  |  |  | L/D Max: | 5.6395 | at alpha= | 2.5 | deg
Re: | 500000 |  |  | Cd Min: | 0.22114 | at alpha= | -19.5 | deg
Mach: | 0.5 |  |  | Cl=0 at alpha= | -0.92149 | deg
|  |  |  | @ Cl=0.1, Cd= | 0.045011
|  |  |  | @ Cl=0.4, Cd= | 0.04715
|  |  |  | @ Cl=0.6, Cd= | 0.04715
alpha (deg) | Cl | Cd | Cm | Cl/Cd
-19.5 | -0.3219 | 0.22114 | -0.0073 | -1.4556
-19 | -0.2986 | 0.2149 | -0.0114 | -1.3895
-18.5 | -0.276 | 0.2085 | -0.0155 | -1.3237
-18 | -0.2568 | 0.2017 | -0.0203 | -1.2732
-17 | -0.2141 | 0.18814 | -0.0281 | -1.138
-16.5 | -0.1912 | 0.18212 | -0.0317 | -1.0499
-16 | -0.1694 | 0.17575 | -0.0357 | -0.96387
-15.5 | -0.1625 | 0.1692 | -0.042 | -0.9604
-15 | -0.1319 | 0.16198 | -0.0444 | -0.8143
-14.5 | -0.1087 | 0.156 | -0.0478 | -0.69679
-14 | -0.0885 | 0.14975 | -0.0515 | -0.59098
-13.5 | -0.0914 | 0.14316 | -0.0583 | -0.63845
-13 | -0.0576 | 0.13614 | -0.0597 | -0.42309
-12.5 | -0.0364 | 0.13021 | -0.0626 | -0.27955
-12 | -0.0198 | 0.12401 | -0.066 | -0.15966
-11.5 | -0.0304 | 0.11628 | -0.0734 | -0.26144
-11 | 0.0033 | 0.11068 | -0.0733 | 0.029816
-10.5 | 0.019 | 0.10512 | -0.0759 | 0.18075
-10 | 0.0225 | 0.09843 | -0.0809 | 0.22859
-9.5 | 0.0166 | 0.0905 | -0.0869 | 0.18343
-9 | 0.0355 | 0.08565 | -0.0884 | 0.41448
-8.5 | 0.042 | 0.08 | -0.0916 | 0.525
-8 | -0.0039 | 0.07026 | -0.1003 | -0.055508
-7.5 | -0.0137 | 0.06458 | -0.098 | -0.21214
-7 | -0.022 | 0.06033 | -0.0938 | -0.36466
-6.5 | -0.0386 | 0.0566 | -0.0868 | -0.68198
-6 | -0.0582 | 0.05337 | -0.0774 | -1.0905
-5.5 | -0.1185 | 0.05527 | -0.0681 | -2.144
-5 | -0.1521 | 0.05567 | -0.0581 | -2.7322
-4.5 | -0.1289 | 0.05042 | -0.0497 | -2.5565
-4 | -0.1165 | 0.04252 | -0.0379 | -2.7399
-2.5 | -0.2544 | 0.04644 | 0.005 | -5.478
-2 | -0.2713 | 0.0481 | 0.0138 | -5.6403
-1.5 | -0.1897 | 0.04601 | 0.0113 | -4.123
-1 | -0.0179 | 0.04502 | -0.0093 | -0.3976
-0.5 | 0.0961 | 0.04502 | -0.0181 | 2.1346
0 | 0.1695 | 0.04485 | -0.0189 | 3.7793
1 | 0.1476 | 0.05014 | -0.0028 | 2.9438
1.5 | 0.1875 | 0.04999 | 0.0014 | 3.7508
2 | 0.2391 | 0.04864 | 0.0054 | 4.9157
2.5 | 0.2659 | 0.04715 | 0.0134 | 5.6394

## 33. Re 750k Mach 0.00 (1)
BIGFOIL.COM POLAR EXPORT
n6h20
NACA 6-H-20 |  |  |  | Cl Max: | 1.964 | at alpha= | 19 | deg
JavaFoil+Calcfoil stall+Eppler ext transition |  |  |  | L/D Max: | 77.607 | at alpha= | 10 | deg
Re: | 750000 |  |  | Cd Min: | 0.00976 | at alpha= | 1.5 | deg
Mach: | 0 |  |  | Cl=0 at alpha= | -1.675 | deg
|  |  |  | @ Cl=0.1, Cd= | 0.010729
|  |  |  | @ Cl=0.4, Cd= | 0.009823
|  |  |  | @ Cl=0.6, Cd= | 0.010682
alpha (deg) | Cl | Cd | Cm | Cl/Cd
-20 | -0.871 | 0.18522 | 0.031 | -4.705
-19.5 | -0.881 | 0.17749 | 0.031 | -4.966
-19 | -0.886 | 0.16862 | 0.031 | -5.253
-18.5 | -0.889 | 0.16146 | 0.03 | -5.508
-18 | -0.891 | 0.155 | 0.03 | -5.751
-17.5 | -0.892 | 0.14617 | 0.029 | -6.102
-17 | -0.891 | 0.14014 | 0.029 | -6.36
-16.5 | -0.889 | 0.13413 | 0.028 | -6.628
-16 | -0.885 | 0.12844 | 0.028 | -6.892
-15.5 | -0.88 | 0.11848 | 0.028 | -7.426
-15 | -0.873 | 0.11263 | 0.027 | -7.747
-14.5 | -0.863 | 0.10664 | 0.027 | -8.095
-14 | -0.852 | 0.10345 | 0.026 | -8.235
-13.5 | -0.839 | 0.09812 | 0.026 | -8.549
-13 | -0.824 | 0.09084 | 0.025 | -9.069
-12.5 | -0.806 | 0.08576 | 0.025 | -9.403
-12 | -0.787 | 0.08113 | 0.024 | -9.701
-11.5 | -0.766 | 0.07656 | 0.024 | -10
-11 | -0.742 | 0.07231 | 0.023 | -10.262
-10.5 | -0.716 | 0.06953 | 0.022 | -10.298
-10 | -0.688 | 0.06542 | 0.022 | -10.522
-9.5 | -0.659 | 0.06181 | 0.021 | -10.656
-9 | -0.627 | 0.0584 | 0.02 | -10.733
-8.5 | -0.593 | 0.05494 | 0.02 | -10.8
-8 | -0.558 | 0.05192 | 0.019 | -10.749
-7.5 | -0.521 | 0.04896 | 0.019 | -10.642
-7 | -0.482 | 0.04582 | 0.018 | -10.527
-6.5 | -0.442 | 0.04335 | 0.018 | -10.202
-6 | -0.401 | 0.04097 | 0.017 | -9.78
-5.5 | -0.358 | 0.03938 | 0.016 | -9.088
-5 | -0.314 | 0.03738 | 0.016 | -8.4
-4.5 | -0.269 | 0.0357 | 0.015 | -7.533
-4 | -0.223 | 0.03418 | 0.015 | -6.523
-3.5 | -0.215 | 0.0117 | 0.028 | -18.366
-3 | -0.157 | 0.0115 | 0.027 | -13.66
-2.5 | -0.098 | 0.01131 | 0.025 | -8.701
-2 | -0.039 | 0.01112 | 0.024 | -3.501
-1.5 | 0.021 | 0.01094 | 0.022 | 1.931
-1 | 0.082 | 0.01077 | 0.021 | 7.59
-0.5 | 0.143 | 0.01063 | 0.019 | 13.445
0 | 0.195 | 0.01278 | 0.018 | 15.278
0.5 | 0.253 | 0.01283 | 0.016 | 19.742
1 | 0.311 | 0.01203 | 0.015 | 25.888
1.5 | 0.369 | 0.00976 | 0.013 | 37.802
2 | 0.428 | 0.00988 | 0.011 | 43.354
2.5 | 0.486 | 0.01015 | 0.01 | 47.859
3 | 0.544 | 0.01053 | 0.008 | 51.651
3.5 | 0.603 | 0.01069 | 0.007 | 56.419
4 | 0.661 | 0.0111 | 0.005 | 59.531
4.5 | 0.718 | 0.01155 | 0.004 | 62.148
5 | 0.776 | 0.01193 | 0.002 | 65.085
5.5 | 0.837 | 0.01209 | 0.001 | 69.281
6 | 0.898 | 0.01234 | -0.001 | 72.754
6.5 | 0.946 | 0.01297 | -0.003 | 72.979
7 | 1.004 | 0.01351 | -0.004 | 74.321
7.5 | 1.06 | 0.01404 | -0.006 | 75.511
8 | 1.117 | 0.01462 | -0.007 | 76.427
8.5 | 1.174 | 0.01532 | -0.009 | 76.67
9 | 1.23 | 0.01596 | -0.01 | 77.064
9.5 | 1.287 | 0.01676 | -0.012 | 76.792
10 | 1.343 | 0.0173 | -0.014 | 77.607
10.5 | 1.391 | 0.02871 | -0.015 | 48.467
11 | 1.443 | 0.02998 | -0.017 | 48.131
11.5 | 1.494 | 0.03131 | -0.018 | 47.717
12 | 1.543 | 0.03258 | -0.02 | 47.37
12.5 | 1.593 | 0.03368 | -0.022 | 47.287
13 | 1.638 | 0.03743 | -0.023 | 43.759
13.5 | 1.684 | 0.03958 | -0.025 | 42.538
14 | 1.728 | 0.04183 | -0.026 | 41.306
14.5 | 1.771 | 0.04391 | -0.028 | 40.344
15 | 1.811 | 0.04627 | -0.03 | 39.146
15.5 | 1.851 | 0.04829 | -0.031 | 38.322
16 | 1.886 | 0.05071 | -0.033 | 37.194
16.5 | 1.909 | 0.05349 | -0.034 | 35.689
17 | 1.929 | 0.05537 | -0.036 | 34.842
17.5 | 1.945 | 0.05817 | -0.037 | 33.432
18 | 1.956 | 0.06086 | -0.039 | 32.139
18.5 | 1.962 | 0.06327 | -0.04 | 31.007
19 | 1.964 | 0.06685 | -0.042 | 29.38
19.5 | 1.962 | 0.07018 | -0.043 | 27.952
20 | 1.955 | 0.07396 | -0.045 | 26.432

## 34. Re 750k Mach 0.00 (2)
BIGFOIL.COM POLAR EXPORT
n6h20
NACA 6-H-20 |  |  |  | Cl Max: | 1.4227 | at alpha= | 8 | deg
XFOIL ncrit=9 |  |  |  | L/D Max: | 79.8821 | at alpha= | 8 | deg
Re: | 750000 |  |  | Cd Min: | 0.11376 | at alpha= | -13 | deg
Mach: | 0 |  |  | Cl=0 at alpha= | -4.3007 | deg
|  |  |  | @ Cl=0.1, Cd= | 0.015432
|  |  |  | @ Cl=0.4, Cd= | 0.01393
|  |  |  | @ Cl=0.6, Cd= | 0.014729
alpha (deg) | Cl | Cd | Cm | Cl/Cd
-13 | -0.1816 | 0.11376 | -0.0558 | -1.5963
-12.5 | -0.1644 | 0.10886 | -0.0574 | -1.5102
-12 | -0.1493 | 0.10391 | -0.0593 | -1.4368
-11.5 | -0.1422 | 0.0979 | -0.062 | -1.4525
-10.5 | -0.2422 | 0.06971 | -0.0769 | -3.4744
-10 | -0.2651 | 0.06408 | -0.0744 | -4.137
-9.5 | -0.288 | 0.05926 | -0.0692 | -4.8599
-9 | -0.306 | 0.05549 | -0.0618 | -5.5145
-8.5 | -0.3174 | 0.05171 | -0.0545 | -6.1381
-8 | -0.3828 | 0.03973 | -0.0376 | -9.635
-7.5 | -0.3531 | 0.0374 | -0.0347 | -9.4412
-7 | -0.3241 | 0.03517 | -0.0312 | -9.2152
-6.5 | -0.3191 | 0.02661 | -0.0216 | -11.9917
-6 | -0.2697 | 0.02187 | -0.0205 | -12.332
-5.5 | -0.1975 | 0.0192 | -0.0239 | -10.2865
-5 | -0.1072 | 0.01736 | -0.0312 | -6.1751
-4.5 | -0.0269 | 0.01652 | -0.0363 | -1.6283
-4 | 0.0406 | 0.01609 | -0.0389 | 2.5233
-3.5 | 0.1228 | 0.01518 | -0.0443 | 8.0896
-3 | 0.1825 | 0.01483 | -0.0455 | 12.3061
-2.5 | 0.2395 | 0.01457 | -0.0461 | 16.4379
-2 | 0.2945 | 0.01433 | -0.0464 | 20.5513
-1.5 | 0.3477 | 0.01416 | -0.0464 | 24.5551
-1 | 0.4 | 0.01393 | -0.0461 | 28.715
-0.5 | 0.4496 | 0.01368 | -0.0454 | 32.8655
0 | 0.4664 | 0.01277 | -0.0387 | 36.5231
0.5 | 0.4305 | 0.01154 | -0.022 | 37.305
1 | 0.355 | 0.01077 | 0.0046 | 32.9619
1.5 | 0.3912 | 0.01181 | 0.009 | 33.1245
2 | 0.4591 | 0.01302 | 0.0065 | 35.2611
3.5 | 0.9669 | 0.01918 | -0.0592 | 50.4119
4 | 1.0277 | 0.01899 | -0.0614 | 54.118
4.5 | 1.0813 | 0.01865 | -0.0622 | 57.9786
5 | 1.133 | 0.01832 | -0.0625 | 61.845
5.5 | 1.1848 | 0.01803 | -0.0629 | 65.7127
6 | 1.2359 | 0.01786 | -0.0632 | 69.1993
6.5 | 1.2842 | 0.01786 | -0.0632 | 71.9037
7 | 1.334 | 0.01779 | -0.0636 | 74.9859
7.5 | 1.3812 | 0.01768 | -0.0633 | 78.1222
8 | 1.4227 | 0.01781 | -0.0622 | 79.8821
8.5 | 0.95 | 0.01752 | 0.0322 | 54.2237
9 | 0.9959 | 0.01732 | 0.0326 | 57.5
9.5 | 0.9469 | 0.02051 | 0.045 | 46.1677
10 | 0.9261 | 0.0233 | 0.0531 | 39.7468
10.5 | 0.9274 | 0.02547 | 0.058 | 36.4115
11 | 0.9373 | 0.02739 | 0.0618 | 34.2205
11.5 | 0.9515 | 0.02918 | 0.0648 | 32.608
12 | 0.9612 | 0.03131 | 0.0682 | 30.6995
12.5 | 0.9616 | 0.03415 | 0.072 | 28.1581
13 | 0.9622 | 0.03716 | 0.0755 | 25.8934

## 35. Re 750k Mach 0.10 (1)
BIGFOIL.COM POLAR EXPORT
n6h20
NACA 6-H-20 |  |  |  | Cl Max: | 1.955 | at alpha= | 18.5 | deg
JavaFoil+Calcfoil stall+Eppler ext transition |  |  |  | L/D Max: | 77.431 | at alpha= | 10 | deg
Re: | 750000 |  |  | Cd Min: | 0.00974 | at alpha= | 1.5 | deg
Mach: | 0.1 |  |  | Cl=0 at alpha= | -1.675 | deg
|  |  |  | @ Cl=0.1, Cd= | 0.010799
|  |  |  | @ Cl=0.4, Cd= | 0.0098365
|  |  |  | @ Cl=0.6, Cd= | 0.010712
alpha (deg) | Cl | Cd | Cm | Cl/Cd
-20 | -0.827 | 0.19075 | 0.032 | -4.336
-19.5 | -0.84 | 0.18097 | 0.031 | -4.641
-19 | -0.847 | 0.17195 | 0.031 | -4.927
-18.5 | -0.853 | 0.1646 | 0.03 | -5.184
-18 | -0.858 | 0.15762 | 0.03 | -5.445
-17.5 | -0.862 | 0.1498 | 0.029 | -5.751
-17 | -0.864 | 0.14182 | 0.029 | -6.089
-16.5 | -0.864 | 0.13712 | 0.028 | -6.3
-16 | -0.863 | 0.13024 | 0.028 | -6.623
-15.5 | -0.86 | 0.11984 | 0.028 | -7.173
-15 | -0.855 | 0.11371 | 0.027 | -7.516
-14.5 | -0.848 | 0.10796 | 0.027 | -7.851
-14 | -0.838 | 0.10445 | 0.026 | -8.026
-13.5 | -0.827 | 0.09875 | 0.026 | -8.376
-13 | -0.814 | 0.09325 | 0.025 | -8.728
-12.5 | -0.798 | 0.08644 | 0.025 | -9.236
-12 | -0.78 | 0.08198 | 0.024 | -9.519
-11.5 | -0.76 | 0.07745 | 0.024 | -9.817
-11 | -0.738 | 0.07284 | 0.023 | -10.131
-10.5 | -0.713 | 0.07012 | 0.022 | -10.17
-10 | -0.686 | 0.06597 | 0.022 | -10.403
-9.5 | -0.657 | 0.06199 | 0.021 | -10.604
-9 | -0.626 | 0.05855 | 0.021 | -10.698
-8.5 | -0.593 | 0.05524 | 0.02 | -10.74
-8 | -0.558 | 0.05208 | 0.019 | -10.723
-7.5 | -0.522 | 0.04919 | 0.019 | -10.606
-7 | -0.483 | 0.0459 | 0.018 | -10.529
-6.5 | -0.443 | 0.04342 | 0.018 | -10.21
-6 | -0.402 | 0.0412 | 0.017 | -9.756
-5.5 | -0.359 | 0.03942 | 0.016 | -9.109
-5 | -0.315 | 0.03747 | 0.016 | -8.409
-4.5 | -0.27 | 0.03578 | 0.015 | -7.545
-4 | -0.224 | 0.03424 | 0.015 | -6.539
-3.5 | -0.216 | 0.01171 | 0.029 | -18.43
-3 | -0.158 | 0.01156 | 0.027 | -13.644
-2.5 | -0.099 | 0.01137 | 0.026 | -8.692
-2 | -0.039 | 0.01116 | 0.024 | -3.504
-1.5 | 0.021 | 0.01099 | 0.023 | 1.932
-1 | 0.082 | 0.01084 | 0.021 | 7.578
-0.5 | 0.144 | 0.0107 | 0.019 | 13.418
0 | 0.196 | 0.01283 | 0.018 | 15.287
0.5 | 0.255 | 0.01289 | 0.016 | 19.75
1 | 0.313 | 0.01212 | 0.015 | 25.815
1.5 | 0.372 | 0.00974 | 0.013 | 38.16
2 | 0.43 | 0.00994 | 0.012 | 43.296
2.5 | 0.488 | 0.01024 | 0.01 | 47.7
3 | 0.547 | 0.01047 | 0.008 | 52.251
3.5 | 0.606 | 0.01074 | 0.007 | 56.389
4 | 0.664 | 0.01116 | 0.005 | 59.477
4.5 | 0.721 | 0.01166 | 0.004 | 61.888
5 | 0.78 | 0.01201 | 0.002 | 64.941
5.5 | 0.841 | 0.01215 | 0.001 | 69.204
6 | 0.902 | 0.01245 | -0.001 | 72.443
6.5 | 0.95 | 0.01303 | -0.003 | 72.953
7 | 1.008 | 0.01357 | -0.004 | 74.289
7.5 | 1.065 | 0.01417 | -0.006 | 75.21
8 | 1.123 | 0.01477 | -0.007 | 76.029
8.5 | 1.18 | 0.01548 | -0.009 | 76.21
9 | 1.236 | 0.01613 | -0.011 | 76.623
9.5 | 1.292 | 0.01683 | -0.012 | 76.774
10 | 1.348 | 0.01741 | -0.014 | 77.431
10.5 | 1.397 | 0.02882 | -0.015 | 48.478
11 | 1.449 | 0.03027 | -0.017 | 47.867
11.5 | 1.5 | 0.03156 | -0.018 | 47.51
12 | 1.55 | 0.033 | -0.02 | 46.967
12.5 | 1.598 | 0.03385 | -0.022 | 47.215
13 | 1.644 | 0.03801 | -0.023 | 43.259
13.5 | 1.69 | 0.04038 | -0.025 | 41.844
14 | 1.733 | 0.0425 | -0.027 | 40.775
14.5 | 1.776 | 0.04415 | -0.028 | 40.227
15 | 1.816 | 0.04709 | -0.03 | 38.554
15.5 | 1.854 | 0.0489 | -0.031 | 37.918
16 | 1.889 | 0.0511 | -0.033 | 36.961
16.5 | 1.91 | 0.05396 | -0.034 | 35.405
17 | 1.93 | 0.05681 | -0.036 | 33.968
17.5 | 1.942 | 0.05878 | -0.037 | 33.045
18 | 1.951 | 0.06182 | -0.039 | 31.564
18.5 | 1.955 | 0.06511 | -0.04 | 30.03
19 | 1.954 | 0.0687 | -0.042 | 28.446
19.5 | 1.948 | 0.07098 | -0.043 | 27.437
20 | 1.937 | 0.075 | -0.045 | 25.828

## 36. Re 750k Mach 0.10 (2)
BIGFOIL.COM POLAR EXPORT
n6h20
NACA 6-H-20 |  |  |  | Cl Max: | 1.4296 | at alpha= | 8 | deg
XFOIL ncrit=9 |  |  |  | L/D Max: | 78.8527 | at alpha= | 8 | deg
Re: | 750000 |  |  | Cd Min: | 0.11453 | at alpha= | -13 | deg
Mach: | 0.1 |  |  | Cl=0 at alpha= | -4.302 | deg
|  |  |  | @ Cl=0.1, Cd= | 0.015556
|  |  |  | @ Cl=0.4, Cd= | 0.014045
|  |  |  | @ Cl=0.6, Cd= | 0.01552
alpha (deg) | Cl | Cd | Cm | Cl/Cd
-13 | -0.1773 | 0.11453 | -0.056 | -1.5481
-12.5 | -0.1597 | 0.10956 | -0.0575 | -1.4576
-12 | -0.1438 | 0.10465 | -0.0594 | -1.3741
-11.5 | -0.1361 | 0.09868 | -0.062 | -1.3792
-11 | -0.183 | 0.08327 | -0.0724 | -2.1977
-10.5 | -0.2217 | 0.07208 | -0.0771 | -3.0757
-10 | -0.2429 | 0.06617 | -0.0758 | -3.6708
-9.5 | -0.2663 | 0.06082 | -0.0716 | -4.3785
-9 | -0.2853 | 0.05671 | -0.065 | -5.0309
-8.5 | -0.3023 | 0.05292 | -0.057 | -5.7124
-8 | -0.3734 | 0.04068 | -0.0399 | -9.179
-7.5 | -0.3449 | 0.03818 | -0.0369 | -9.0335
-7 | -0.3173 | 0.03592 | -0.0331 | -8.8335
-6.5 | -0.3151 | 0.02769 | -0.0232 | -11.3796
-6 | -0.2719 | 0.02284 | -0.0209 | -11.9046
-5.5 | -0.2014 | 0.01962 | -0.0238 | -10.265
-5 | -0.1124 | 0.01766 | -0.0307 | -6.3647
-4.5 | -0.0276 | 0.01674 | -0.0367 | -1.6487
-4 | 0.0421 | 0.01619 | -0.0395 | 2.6004
-3.5 | 0.1252 | 0.01528 | -0.045 | 8.1937
-3 | 0.186 | 0.01493 | -0.0463 | 12.4581
-2.5 | 0.2435 | 0.01467 | -0.0469 | 16.5985
-2 | 0.299 | 0.01443 | -0.0472 | 20.7207
-1.5 | 0.3527 | 0.01426 | -0.0472 | 24.7335
-1 | 0.4056 | 0.01402 | -0.047 | 28.9301
-0.5 | 0.4558 | 0.01379 | -0.0463 | 33.0529
0 | 0.4747 | 0.01298 | -0.04 | 36.5716
0.5 | 0.4389 | 0.01168 | -0.0233 | 37.5771
1 | 0.3629 | 0.01094 | 0.0033 | 33.1718
2 | 0.5457 | 0.01496 | -0.0096 | 36.4773
3.5 | 0.9731 | 0.01937 | -0.0596 | 50.2375
4 | 1.0344 | 0.01916 | -0.0618 | 53.9875
4.5 | 1.0885 | 0.01883 | -0.0627 | 57.8067
5 | 1.1407 | 0.01848 | -0.063 | 61.7262
5.5 | 1.193 | 0.01818 | -0.0634 | 65.6216
6 | 1.2443 | 0.01806 | -0.0636 | 68.8981
6.5 | 1.2923 | 0.01808 | -0.0636 | 71.4768
7 | 1.3427 | 0.01798 | -0.0639 | 74.6774
7.5 | 1.3904 | 0.01786 | -0.0636 | 77.8499
8 | 1.4296 | 0.01813 | -0.0622 | 78.8527
8.5 | 0.9359 | 0.01819 | 0.0351 | 51.4513
9 | 0.9119 | 0.02048 | 0.0444 | 44.5264
9.5 | 0.9469 | 0.02078 | 0.0461 | 45.5679
10 | 0.9242 | 0.0237 | 0.0543 | 38.9958
10.5 | 0.9221 | 0.02608 | 0.0597 | 35.3566
11 | 0.9317 | 0.02805 | 0.0634 | 33.2157
11.5 | 0.9466 | 0.02982 | 0.0664 | 31.7438
12 | 0.952 | 0.03229 | 0.0701 | 29.4828
13 | 0.9549 | 0.03812 | 0.0772 | 25.0498

## 37. Re 750k Mach 0.25 (1)
BIGFOIL.COM POLAR EXPORT
n6h20
NACA 6-H-20 |  |  |  | Cl Max: | 1.916 | at alpha= | 17 | deg
JavaFoil+Calcfoil stall+Eppler ext transition |  |  |  | L/D Max: | 74.878 | at alpha= | 9 | deg
Re: | 750000 |  |  | Cd Min: | 0.00997 | at alpha= | 1.5 | deg
Mach: | 0.25 |  |  | Cl=0 at alpha= | -1.6774 | deg
|  |  |  | @ Cl=0.1, Cd= | 0.011027
|  |  |  | @ Cl=0.4, Cd= | 0.010071
|  |  |  | @ Cl=0.6, Cd= | 0.011042
alpha (deg) | Cl | Cd | Cm | Cl/Cd
-18 | -0.558 | 0.19436 | 0.031 | -2.87
-17.5 | -0.588 | 0.18139 | 0.031 | -3.241
-17 | -0.616 | 0.16588 | 0.03 | -3.711
-16.5 | -0.64 | 0.1544 | 0.03 | -4.148
-16 | -0.662 | 0.15046 | 0.029 | -4.403
-15.5 | -0.681 | 0.14001 | 0.028 | -4.867
-15 | -0.698 | 0.12589 | 0.028 | -5.541
-14.5 | -0.71 | 0.12343 | 0.027 | -5.753
-14 | -0.719 | 0.11545 | 0.026 | -6.232
-13.5 | -0.725 | 0.10841 | 0.026 | -6.691
-13 | -0.728 | 0.10062 | 0.025 | -7.231
-12.5 | -0.727 | 0.092 | 0.025 | -7.898
-12 | -0.722 | 0.0866 | 0.025 | -8.332
-11.5 | -0.713 | 0.08313 | 0.024 | -8.574
-11 | -0.7 | 0.0782 | 0.023 | -8.957
-10.5 | -0.685 | 0.07332 | 0.023 | -9.339
-10 | -0.666 | 0.06899 | 0.022 | -9.647
-9.5 | -0.643 | 0.0645 | 0.022 | -9.97
-9 | -0.617 | 0.06055 | 0.021 | -10.195
-8.5 | -0.589 | 0.05696 | 0.02 | -10.335
-8 | -0.557 | 0.05343 | 0.02 | -10.432
-7.5 | -0.523 | 0.04944 | 0.019 | -10.587
-7 | -0.487 | 0.04665 | 0.019 | -10.436
-6.5 | -0.448 | 0.04408 | 0.018 | -10.168
-6 | -0.408 | 0.0417 | 0.017 | -9.773
-5.5 | -0.365 | 0.04 | 0.017 | -9.126
-5 | -0.321 | 0.03798 | 0.016 | -8.45
-4.5 | -0.276 | 0.03615 | 0.016 | -7.622
-4 | -0.229 | 0.03457 | 0.015 | -6.62
-3.5 | -0.181 | 0.03314 | 0.014 | -5.464
-3 | -0.161 | 0.01174 | 0.028 | -13.74
-2.5 | -0.101 | 0.01162 | 0.026 | -8.704
-2 | -0.04 | 0.01141 | 0.025 | -3.513
-1.5 | 0.022 | 0.01123 | 0.023 | 1.937
-1 | 0.084 | 0.01105 | 0.022 | 7.617
-0.5 | 0.147 | 0.01096 | 0.02 | 13.428
0 | 0.201 | 0.01317 | 0.018 | 15.269
0.5 | 0.261 | 0.01324 | 0.017 | 19.716
1 | 0.321 | 0.01319 | 0.015 | 24.352
1.5 | 0.381 | 0.00997 | 0.013 | 38.247
2 | 0.441 | 0.01029 | 0.012 | 42.871
2.5 | 0.501 | 0.01064 | 0.01 | 47.05
3 | 0.561 | 0.01086 | 0.009 | 51.652
3.5 | 0.621 | 0.01114 | 0.007 | 55.765
4 | 0.68 | 0.01161 | 0.005 | 58.597
4.5 | 0.741 | 0.012 | 0.004 | 61.722
5 | 0.802 | 0.01225 | 0.002 | 65.476
5.5 | 0.864 | 0.01261 | 0.001 | 68.478
6 | 0.926 | 0.01302 | -0.001 | 71.089
6.5 | 0.975 | 0.0136 | -0.003 | 71.655
7 | 1.034 | 0.0142 | -0.004 | 72.774
7.5 | 1.092 | 0.01478 | -0.006 | 73.87
8 | 1.15 | 0.01542 | -0.008 | 74.598
8.5 | 1.209 | 0.01622 | -0.009 | 74.512
9 | 1.266 | 0.01691 | -0.011 | 74.878
9.5 | 1.319 | 0.02798 | -0.012 | 47.129
10 | 1.375 | 0.02917 | -0.014 | 47.142
10.5 | 1.43 | 0.03091 | -0.016 | 46.283
11 | 1.482 | 0.03232 | -0.017 | 45.862
11.5 | 1.533 | 0.03377 | -0.019 | 45.403
12 | 1.582 | 0.03529 | -0.021 | 44.834
12.5 | 1.63 | 0.03666 | -0.022 | 44.465
13 | 1.675 | 0.04083 | -0.024 | 41.016
13.5 | 1.719 | 0.04293 | -0.026 | 40.034
14 | 1.759 | 0.04563 | -0.027 | 38.558
14.5 | 1.799 | 0.04803 | -0.029 | 37.455
15 | 1.836 | 0.05064 | -0.03 | 36.256
15.5 | 1.87 | 0.05329 | -0.032 | 35.094
16 | 1.899 | 0.05613 | -0.034 | 33.83
16.5 | 1.91 | 0.05842 | -0.035 | 32.695
17 | 1.916 | 0.06346 | -0.037 | 30.187
17.5 | 1.913 | 0.06556 | -0.038 | 29.175
18 | 1.903 | 0.06816 | -0.04 | 27.921
18.5 | 1.885 | 0.0723 | -0.041 | 26.079
19 | 1.859 | 0.07513 | -0.043 | 24.739
19.5 | 1.825 | 0.08032 | -0.044 | 22.72
20 | 1.782 | 0.08462 | -0.046 | 21.057

## 38. Re 750k Mach 0.25 (2)
BIGFOIL.COM POLAR EXPORT
n6h20
NACA 6-H-20 |  |  |  | Cl Max: | 1.4208 | at alpha= | 7.5 | deg
XFOIL ncrit=9 |  |  |  | L/D Max: | 72.3566 | at alpha= | 7 | deg
Re: | 750000 |  |  | Cd Min: | 0.2083 | at alpha= | -20 | deg
Mach: | 0.25 |  |  | Cl=0 at alpha= | -4.2815 | deg
|  |  |  | @ Cl=0.1, Cd= | 0.016336
|  |  |  | @ Cl=0.4, Cd= | 0.014749
|  |  |  | @ Cl=0.6, Cd= | 0.015391
alpha (deg) | Cl | Cd | Cm | Cl/Cd
-20 | -0.3481 | 0.2083 | -0.0065 | -1.6711
-19.5 | -0.3274 | 0.20229 | -0.0094 | -1.6185
-19 | -0.3078 | 0.19712 | -0.0126 | -1.5615
-18.5 | -0.2886 | 0.19202 | -0.0159 | -1.503
-18 | -0.2709 | 0.18639 | -0.0193 | -1.4534
-17.5 | -0.2675 | 0.17853 | -0.0246 | -1.4983
-17 | -0.2457 | 0.17228 | -0.0271 | -1.4262
-16.5 | -0.2256 | 0.16702 | -0.03 | -1.3507
-16 | -0.2068 | 0.16167 | -0.0331 | -1.2791
-15.5 | -0.2013 | 0.15407 | -0.0379 | -1.3065
-15 | -0.1928 | 0.14633 | -0.0418 | -1.3176
-14.5 | -0.1695 | 0.14113 | -0.0439 | -1.201
-14 | -0.1518 | 0.13573 | -0.0466 | -1.1184
-13.5 | -0.1374 | 0.12979 | -0.0497 | -1.0586
-13 | -0.1536 | 0.11898 | -0.0568 | -1.291
-12.5 | -0.1359 | 0.11313 | -0.0583 | -1.2013
-12 | -0.1168 | 0.10832 | -0.0601 | -1.0783
-11.5 | -0.1065 | 0.10255 | -0.0627 | -1.0385
-11 | -0.1352 | 0.09047 | -0.0707 | -1.4944
-10.5 | -0.1442 | 0.08189 | -0.0745 | -1.7609
-10 | -0.1482 | 0.07557 | -0.0773 | -1.9611
-9.5 | -0.1638 | 0.06907 | -0.0785 | -2.3715
-9 | -0.1853 | 0.06328 | -0.0766 | -2.9283
-8.5 | -0.2114 | 0.05797 | -0.0712 | -3.6467
-8 | -0.2397 | 0.05328 | -0.0624 | -4.4989
-7.5 | -0.2927 | 0.04256 | -0.0491 | -6.8773
-7 | -0.2743 | 0.03997 | -0.0442 | -6.8626
-6.5 | -0.2549 | 0.03696 | -0.0388 | -6.8966
-6 | -0.2581 | 0.02786 | -0.0278 | -9.2642
-5.5 | -0.2157 | 0.02307 | -0.0249 | -9.3498
-5 | -0.1424 | 0.01997 | -0.0278 | -7.1307
-4.5 | -0.0361 | 0.01769 | -0.0374 | -2.0407
-4 | 0.0465 | 0.01686 | -0.0422 | 2.758
-3.5 | 0.1363 | 0.01598 | -0.0483 | 8.5294
-3 | 0.2045 | 0.01553 | -0.0505 | 13.1681
-2.5 | 0.2656 | 0.01524 | -0.0514 | 17.4278
-2 | 0.3235 | 0.01505 | -0.0517 | 21.495
-1.5 | 0.3807 | 0.01483 | -0.0519 | 25.6709
-1 | 0.4358 | 0.0146 | -0.0517 | 29.8493
0 | 0.5177 | 0.01411 | -0.0467 | 36.6903
0.5 | 0.4851 | 0.01273 | -0.0306 | 38.1068
1 | 0.4063 | 0.01196 | -0.004 | 33.9716
1.5 | 0.4014 | 0.01246 | 0.0093 | 32.2151
2 | 0.4826 | 0.01388 | 0.0049 | 34.7695
2.5 | 0.9419 | 0.01979 | -0.0701 | 47.5947
4 | 1.0694 | 0.02037 | -0.0642 | 52.4988
4.5 | 1.1275 | 0.01989 | -0.0651 | 56.6868
5 | 1.1832 | 0.0194 | -0.0655 | 60.9897
5.5 | 1.2355 | 0.01931 | -0.0655 | 63.9824
6 | 1.2839 | 0.01949 | -0.0653 | 65.8748
6.5 | 1.3342 | 0.01943 | -0.0651 | 68.667
7 | 1.3878 | 0.01918 | -0.0653 | 72.3566
7.5 | 1.4208 | 0.0199 | -0.0629 | 71.397
8 | 1.2274 | 0.0233 | -0.0219 | 52.6781
8.5 | 0.8144 | 0.02405 | 0.0553 | 33.8628
10.5 | 0.8784 | 0.03027 | 0.0697 | 29.0188
11 | 0.8905 | 0.03237 | 0.0731 | 27.51
11.5 | 0.8983 | 0.03484 | 0.0766 | 25.7836
12 | 0.9113 | 0.03709 | 0.0795 | 24.57
12.5 | 0.9187 | 0.03983 | 0.0825 | 23.0655

## 39. Re 750k Mach 0.50 (1)
BIGFOIL.COM POLAR EXPORT
n6h20
NACA 6-H-20 |  |  |  | Cl Max: | 1.726 | at alpha= | 13 | deg
JavaFoil+Calcfoil stall+Eppler ext transition |  |  |  | L/D Max: | 66.392 | at alpha= | 8.5 | deg
Re: | 750000 |  |  | Cd Min: | 0.01189 | at alpha= | 2 | deg
Mach: | 0.5 |  |  | Cl=0 at alpha= | -1.7 | deg
|  |  |  | @ Cl=0.1, Cd= | 0.012256
|  |  |  | @ Cl=0.4, Cd= | 0.014783
|  |  |  | @ Cl=0.6, Cd= | 0.012428
alpha (deg) | Cl | Cd | Cm | Cl/Cd
-20 | -0.991 | 0.1954 | 0.046 | -5.07
-19.5 | -0.965 | 0.18753 | 0.045 | -5.146
-19 | -0.94 | 0.18139 | 0.045 | -5.18
-18.5 | -0.914 | 0.17694 | 0.044 | -5.166
-18 | -0.89 | 0.18301 | 0.044 | -4.862
-17.5 | -0.862 | 0.16702 | 0.042 | -5.162
-17 | -0.834 | 0.16437 | 0.04 | -5.076
-16.5 | -0.807 | 0.15584 | 0.038 | -5.181
-16 | -0.781 | 0.15168 | 0.037 | -5.149
-15.5 | -0.754 | 0.15618 | 0.036 | -4.829
-15 | -0.728 | 0.14128 | 0.035 | -5.153
-14.5 | -0.702 | 0.13584 | 0.035 | -5.167
-14 | -0.675 | 0.13147 | 0.034 | -5.137
-13.5 | -0.649 | 0.12626 | 0.033 | -5.139
-13 | -0.622 | 0.13294 | 0.032 | -4.679
-12.5 | -0.596 | 0.11782 | 0.031 | -5.056
-12 | -0.569 | 0.11514 | 0.03 | -4.941
-11.5 | -0.542 | 0.10988 | 0.03 | -4.934
-11 | -0.514 | 0.11481 | 0.027 | -4.479
-10.5 | -0.487 | 0.10752 | 0.025 | -4.525
-10 | -0.46 | 0.10521 | 0.024 | -4.368
-9.5 | -0.433 | 0.10277 | 0.023 | -4.209
-9 | -0.406 | 0.08626 | 0.023 | -4.703
-8.5 | -0.379 | 0.0782 | 0.023 | -4.842
-8 | -0.351 | 0.07334 | 0.022 | -4.792
-7.5 | -0.324 | 0.07325 | 0.022 | -4.424
-7 | -0.297 | 0.07483 | 0.021 | -3.963
-6.5 | -0.269 | 0.07249 | 0.02 | -3.711
-6 | -0.352 | 0.05049 | 0.018 | -6.97
-5.5 | -0.353 | 0.04517 | 0.018 | -7.814
-5 | -0.327 | 0.0414 | 0.017 | -7.888
-4.5 | -0.289 | 0.03891 | 0.016 | -7.424
-4 | -0.245 | 0.03682 | 0.016 | -6.645
-3.5 | -0.196 | 0.03469 | 0.015 | -5.656
-3 | -0.145 | 0.03316 | 0.015 | -4.367
-2.5 | -0.091 | 0.03199 | 0.014 | -2.854
-2 | -0.036 | 0.03103 | 0.013 | -1.17
-1.5 | 0.024 | 0.01241 | 0.026 | 1.937
-1 | 0.093 | 0.01227 | 0.024 | 7.597
-0.5 | 0.163 | 0.01213 | 0.022 | 13.437
0 | 0.223 | 0.0147 | 0.02 | 15.199
0.5 | 0.29 | 0.01469 | 0.019 | 19.774
1 | 0.357 | 0.01477 | 0.017 | 24.164
1.5 | 0.424 | 0.01479 | 0.015 | 28.645
2 | 0.49 | 0.01189 | 0.013 | 41.17
2.5 | 0.557 | 0.01221 | 0.011 | 45.594
3 | 0.624 | 0.01255 | 0.01 | 49.676
3.5 | 0.689 | 0.01307 | 0.008 | 52.737
4 | 0.758 | 0.01335 | 0.006 | 56.75
4.5 | 0.827 | 0.01372 | 0.004 | 60.248
5 | 0.895 | 0.01437 | 0.002 | 62.26
5.5 | 0.963 | 0.01499 | 0.001 | 64.201
6 | 1.03 | 0.01564 | -0.001 | 65.852
6.5 | 1.077 | 0.01646 | -0.003 | 65.455
7 | 1.141 | 0.01733 | -0.005 | 65.874
7.5 | 1.205 | 0.01817 | -0.007 | 66.281
8 | 1.267 | 0.01911 | -0.008 | 66.336
8.5 | 1.329 | 0.02002 | -0.01 | 66.392
9 | 1.387 | 0.03484 | -0.012 | 39.795
9.5 | 1.447 | 0.03686 | -0.014 | 39.272
10 | 1.507 | 0.03835 | -0.015 | 39.288
10.5 | 1.561 | 0.0406 | -0.017 | 38.45
11 | 1.608 | 0.04299 | -0.019 | 37.403
11.5 | 1.65 | 0.0474 | -0.021 | 34.813
12 | 1.685 | 0.05043 | -0.023 | 33.417
12.5 | 1.711 | 0.05672 | -0.025 | 30.171
13 | 1.726 | 0.06178 | -0.026 | 27.944
13.5 | 1.724 | 0.06607 | -0.028 | 26.088
14 | 1.694 | 0.06972 | -0.03 | 24.297
14.5 | 1.608 | 0.07765 | -0.032 | 20.708
15 | 0.955 | 0.13461 | -0.017 | 7.096
15.5 | 0.984 | 0.15565 | -0.018 | 6.32
16 | 1.015 | 0.16584 | -0.02 | 6.12
16.5 | 1.045 | 0.17692 | -0.022 | 5.905
17 | 1.074 | 0.18207 | -0.024 | 5.901
17.5 | 1.104 | 0.18758 | -0.025 | 5.887
18 | 1.14 | 0.19636 | -0.029 | 5.805

## 40. Re 750k Mach 0.50 (2)
BIGFOIL.COM POLAR EXPORT
n6h20
NACA 6-H-20 |  |  |  | Cl Max: | 0.5115 | at alpha= | 0.5 | deg
XFOIL ncrit=9 |  |  |  | L/D Max: | 19.8161 | at alpha= | -2 | deg
Re: | 750000 |  |  | Cd Min: | 0.22632 | at alpha= | -20 | deg
Mach: | 0.5 |  |  | Cl=0 at alpha= | -3.9585 | deg
|  |  |  | @ Cl=0.1, Cd= | 0.021382
|  |  |  | @ Cl=0.4, Cd= | 0.030606
|  |  |  | @ Cl=0.6, Cd= | 0.02832
alpha (deg) | Cl | Cd | Cm | Cl/Cd
-20 | -0.3449 | 0.22632 | -0.0038 | -1.5239
-19.5 | -0.3228 | 0.2192 | -0.0081 | -1.4726
-19 | -0.2987 | 0.21295 | -0.0119 | -1.4027
-18.5 | -0.2753 | 0.2068 | -0.016 | -1.3312
-18 | -0.253 | 0.20034 | -0.0201 | -1.2629
-17.5 | -0.2365 | 0.19288 | -0.0252 | -1.2262
-17 | -0.2172 | 0.18565 | -0.0294 | -1.1699
-16.5 | -0.1917 | 0.17937 | -0.0325 | -1.0687
-16 | -0.1685 | 0.17343 | -0.0361 | -0.97157
-15.5 | -0.1483 | 0.16681 | -0.04 | -0.88904
-15 | -0.1427 | 0.15918 | -0.0459 | -0.89647
-14.5 | -0.1125 | 0.15267 | -0.0482 | -0.73688
-14 | -0.0897 | 0.1468 | -0.0514 | -0.61104
-13.5 | -0.0699 | 0.14052 | -0.0551 | -0.49744
-13 | -0.0708 | 0.13251 | -0.0614 | -0.5343
-12.5 | -0.0472 | 0.12562 | -0.0639 | -0.37574
-12 | -0.0227 | 0.12014 | -0.0662 | -0.18895
-11.5 | -0.0057 | 0.11403 | -0.0694 | -0.049987
-11 | -0.0122 | 0.1054 | -0.0759 | -0.11575
-10.5 | 0.0024 | 0.09879 | -0.0784 | 0.024294
-10 | 0.0219 | 0.09342 | -0.0801 | 0.23443
-9.5 | 0.0336 | 0.08761 | -0.0827 | 0.38352
-9 | 0.0205 | 0.07881 | -0.0895 | 0.26012
-8.5 | -0.0003 | 0.06972 | -0.0956 | -0.0043029
-8 | -0.0032 | 0.06455 | -0.095 | -0.049574
-7.5 | -0.0141 | 0.05952 | -0.0932 | -0.2369
-7 | -0.0311 | 0.05469 | -0.0888 | -0.56866
-6.5 | -0.076 | 0.04801 | -0.0786 | -1.583
-6 | -0.0899 | 0.04333 | -0.0696 | -2.0748
-5.5 | -0.0846 | 0.04009 | -0.0619 | -2.1103
-5 | -0.0871 | 0.03329 | -0.0516 | -2.6164
-4.5 | -0.0646 | 0.02895 | -0.0444 | -2.2314
-4 | -0.0112 | 0.0246 | -0.0418 | -0.45528
-3.5 | 0.1239 | 0.02069 | -0.0539 | 5.9884
-3 | 0.2558 | 0.01968 | -0.0659 | 12.998
-2.5 | 0.3411 | 0.02007 | -0.0703 | 16.9955
-2 | 0.4094 | 0.02066 | -0.0718 | 19.8161
-1 | 0.2288 | 0.03462 | -0.0388 | 6.6089
-0.5 | 0.3592 | 0.03144 | -0.0454 | 11.4249
0 | 0.4355 | 0.02988 | -0.0454 | 14.575
0.5 | 0.5115 | 0.02832 | -0.0452 | 18.0614

## 41. Re 1M Mach 0.00 (1)
BIGFOIL.COM POLAR EXPORT
n6h20
NACA 6-H-20 |  |  |  | Cl Max: | 1.966 | at alpha= | 19 | deg
JavaFoil+Calcfoil stall+Eppler ext transition |  |  |  | L/D Max: | 85.822 | at alpha= | 10 | deg
Re: | 1000000 |  |  | Cd Min: | 0.00854 | at alpha= | 1.5 | deg
Mach: | 0 |  |  | Cl=0 at alpha= | -1.675 | deg
|  |  |  | @ Cl=0.1, Cd= | 0.010053
|  |  |  | @ Cl=0.4, Cd= | 0.0086462
|  |  |  | @ Cl=0.6, Cd= | 0.0094595
alpha (deg) | Cl | Cd | Cm | Cl/Cd
-20 | -0.872 | 0.17935 | 0.032 | -4.86
-19.5 | -0.882 | 0.17121 | 0.031 | -5.149
-19 | -0.886 | 0.16418 | 0.031 | -5.397
-18.5 | -0.889 | 0.15675 | 0.031 | -5.674
-18 | -0.892 | 0.15004 | 0.03 | -5.942
-17.5 | -0.892 | 0.1425 | 0.03 | -6.26
-17 | -0.891 | 0.13499 | 0.029 | -6.604
-16.5 | -0.889 | 0.13044 | 0.029 | -6.816
-16 | -0.885 | 0.12435 | 0.028 | -7.12
-15.5 | -0.88 | 0.11531 | 0.028 | -7.632
-15 | -0.873 | 0.10939 | 0.028 | -7.978
-14.5 | -0.863 | 0.10403 | 0.027 | -8.299
-14 | -0.852 | 0.10025 | 0.026 | -8.5
-13.5 | -0.839 | 0.09563 | 0.026 | -8.774
-13 | -0.824 | 0.08868 | 0.026 | -9.292
-12.5 | -0.807 | 0.08396 | 0.025 | -9.607
-12 | -0.787 | 0.07931 | 0.024 | -9.926
-11.5 | -0.766 | 0.07506 | 0.024 | -10.203
-11 | -0.742 | 0.07075 | 0.023 | -10.491
-10.5 | -0.716 | 0.06771 | 0.023 | -10.578
-10 | -0.689 | 0.06393 | 0.022 | -10.771
-9.5 | -0.659 | 0.06029 | 0.022 | -10.928
-9 | -0.627 | 0.05703 | 0.021 | -10.995
-8.5 | -0.594 | 0.05374 | 0.02 | -11.044
-8 | -0.558 | 0.05069 | 0.02 | -11.013
-7.5 | -0.521 | 0.04789 | 0.019 | -10.883
-7 | -0.482 | 0.04472 | 0.018 | -10.788
-6.5 | -0.442 | 0.04244 | 0.018 | -10.425
-6 | -0.401 | 0.04018 | 0.017 | -9.976
-5.5 | -0.358 | 0.0385 | 0.017 | -9.299
-5 | -0.316 | 0.03563 | 0.018 | -8.863
-4.5 | -0.328 | 0.01138 | 0.032 | -28.84
-4 | -0.272 | 0.01121 | 0.03 | -24.307
-3.5 | -0.215 | 0.01101 | 0.029 | -19.553
-3 | -0.157 | 0.0108 | 0.027 | -14.559
-2.5 | -0.099 | 0.01062 | 0.026 | -9.283
-2 | -0.039 | 0.0104 | 0.024 | -3.749
-1.5 | 0.021 | 0.01022 | 0.023 | 2.072
-1 | 0.082 | 0.0101 | 0.021 | 8.11
-0.5 | 0.143 | 0.00994 | 0.02 | 14.403
0 | 0.196 | 0.01079 | 0.018 | 18.21
0.5 | 0.255 | 0.01096 | 0.017 | 23.227
1 | 0.314 | 0.01092 | 0.015 | 28.713
1.5 | 0.372 | 0.00854 | 0.013 | 43.532
2 | 0.43 | 0.00876 | 0.012 | 49.126
2.5 | 0.488 | 0.00901 | 0.01 | 54.196
3 | 0.547 | 0.00919 | 0.008 | 59.545
3.5 | 0.606 | 0.00949 | 0.007 | 63.848
4 | 0.664 | 0.00981 | 0.005 | 67.665
4.5 | 0.723 | 0.01007 | 0.004 | 71.826
5 | 0.783 | 0.01039 | 0.002 | 75.321
5.5 | 0.842 | 0.0108 | 0.001 | 77.926
6 | 0.901 | 0.01127 | -0.001 | 79.962
6.5 | 0.95 | 0.01178 | -0.003 | 80.668
7 | 1.007 | 0.0123 | -0.004 | 81.872
7.5 | 1.064 | 0.01291 | -0.006 | 82.461
8 | 1.121 | 0.01341 | -0.007 | 83.582
8.5 | 1.177 | 0.01404 | -0.009 | 83.883
9 | 1.234 | 0.01457 | -0.011 | 84.705
9.5 | 1.29 | 0.01542 | -0.012 | 83.618
10 | 1.346 | 0.01569 | -0.014 | 85.822
10.5 | 1.392 | 0.02713 | -0.015 | 51.318
11 | 1.445 | 0.02864 | -0.017 | 50.45
11.5 | 1.495 | 0.02951 | -0.019 | 50.678
12 | 1.545 | 0.03067 | -0.02 | 50.374
12.5 | 1.594 | 0.03191 | -0.022 | 49.969
13 | 1.641 | 0.03529 | -0.023 | 46.485
13.5 | 1.685 | 0.03745 | -0.025 | 45.003
14 | 1.73 | 0.03967 | -0.027 | 43.604
14.5 | 1.772 | 0.04231 | -0.028 | 41.886
15 | 1.813 | 0.04393 | -0.03 | 41.283
15.5 | 1.853 | 0.04586 | -0.031 | 40.4
16 | 1.888 | 0.04818 | -0.033 | 39.188
16.5 | 1.911 | 0.05072 | -0.034 | 37.682
17 | 1.931 | 0.05297 | -0.036 | 36.461
17.5 | 1.947 | 0.05559 | -0.037 | 35.023
18 | 1.958 | 0.05812 | -0.039 | 33.691
18.5 | 1.964 | 0.06037 | -0.04 | 32.529
19 | 1.966 | 0.06388 | -0.042 | 30.777
19.5 | 1.964 | 0.06686 | -0.043 | 29.371
20 | 1.957 | 0.07056 | -0.045 | 27.736

## 42. Re 1M Mach 0.00 (2)
BIGFOIL.COM POLAR EXPORT
n6h20
NACA 6-H-20 |  |  |  | Cl Max: | 1.1965 | at alpha= | 6.5 | deg
XFOIL ncrit=9 |  |  |  | L/D Max: | 82.9585 | at alpha= | 7.5 | deg
Re: | 1000000 |  |  | Cd Min: | 0.12639 | at alpha= | -14 | deg
Mach: | 0 |  |  | Cl=0 at alpha= | -4.4929 | deg
|  |  |  | @ Cl=0.1, Cd= | 0.013487
|  |  |  | @ Cl=0.4, Cd= | 0.012229
|  |  |  | @ Cl=0.6, Cd= | 0.012038
alpha (deg) | Cl | Cd | Cm | Cl/Cd
-14 | -0.1929 | 0.12639 | -0.0499 | -1.5262
-13.5 | -0.186 | 0.11896 | -0.0528 | -1.5636
-13 | -0.1663 | 0.11453 | -0.0546 | -1.452
-12.5 | -0.1541 | 0.10889 | -0.0572 | -1.4152
-12 | -0.1447 | 0.10302 | -0.06 | -1.4046
-11.5 | -0.1857 | 0.08752 | -0.0685 | -2.1218
-11 | -0.2002 | 0.07943 | -0.0719 | -2.5205
-10.5 | -0.235 | 0.06985 | -0.0759 | -3.3644
-10 | -0.2681 | 0.0628 | -0.0741 | -4.2691
-9.5 | -0.5004 | 0.03645 | -0.043 | -13.7284
-9 | -0.5109 | 0.03115 | -0.0332 | -16.4013
-8.5 | -0.5003 | 0.02615 | -0.0263 | -19.1319
-8 | -0.4627 | 0.02288 | -0.0238 | -20.2229
-7.5 | -0.4156 | 0.02145 | -0.0227 | -19.3753
-7 | -0.3675 | 0.02073 | -0.0218 | -17.7279
-6.5 | -0.3107 | 0.01914 | -0.0223 | -16.233
-6 | -0.2407 | 0.01745 | -0.0255 | -13.7937
-5.5 | -0.1564 | 0.01601 | -0.0315 | -9.7689
-5 | -0.0869 | 0.01529 | -0.0345 | -5.6835
-4.5 | -0.0009 | 0.01419 | -0.0407 | -0.063425
-4 | 0.0623 | 0.01373 | -0.0425 | 4.5375
-3.5 | 0.1228 | 0.01334 | -0.0437 | 9.2054
-3 | 0.1808 | 0.01302 | -0.0444 | 13.8863
-2.5 | 0.237 | 0.01279 | -0.0449 | 18.5301
-2 | 0.2918 | 0.01256 | -0.0451 | 23.2325
-1.5 | 0.3442 | 0.01252 | -0.045 | 27.492
-1 | 0.3962 | 0.01226 | -0.0447 | 32.3165
0 | 0.4811 | 0.01156 | -0.0407 | 41.6176
0.5 | 0.4785 | 0.01043 | -0.0303 | 45.8773
1 | 0.418 | 0.00932 | -0.0073 | 44.8498
2 | 0.4535 | 0.00971 | 0.0086 | 46.7044
2.5 | 0.5171 | 0.01085 | 0.0066 | 47.659
3 | 0.8291 | 0.01532 | -0.0435 | 54.1188
3.5 | 0.8543 | 0.01504 | -0.0385 | 56.8019
4 | 0.7286 | 0.01305 | -0.0037 | 55.8314
5 | 0.971 | 0.01638 | -0.0302 | 59.2796
5.5 | 1.0596 | 0.01597 | -0.0382 | 66.3494
6 | 1.1366 | 0.01564 | -0.0437 | 72.6726
6.5 | 1.1965 | 0.0152 | -0.046 | 78.7171
7 | 1.0159 | 0.01252 | -0.001 | 81.1422
7.5 | 1.0403 | 0.01254 | 0.0033 | 82.9585
8 | 1.0167 | 0.01308 | 0.0154 | 77.7294
8.5 | 1.0353 | 0.01358 | 0.0201 | 76.2371
9 | 1.0156 | 0.01547 | 0.0296 | 65.6496
9.5 | 1.0128 | 0.01711 | 0.0364 | 59.1935
10 | 1.0098 | 0.01894 | 0.0429 | 53.3157
10.5 | 0.9962 | 0.02157 | 0.0501 | 46.1845
11 | 0.9822 | 0.02453 | 0.0569 | 40.0408
11.5 | 0.973 | 0.02748 | 0.0626 | 35.4076

## 43. Re 1M Mach 0.10 (1)
BIGFOIL.COM POLAR EXPORT
n6h20
NACA 6-H-20 |  |  |  | Cl Max: | 1.957 | at alpha= | 18.5 | deg
JavaFoil+Calcfoil stall+Eppler ext transition |  |  |  | L/D Max: | 85.559 | at alpha= | 10 | deg
Re: | 1000000 |  |  | Cd Min: | 0.00861 | at alpha= | 1.5 | deg
Mach: | 0.1 |  |  | Cl=0 at alpha= | -1.675 | deg
|  |  |  | @ Cl=0.1, Cd= | 0.010089
|  |  |  | @ Cl=0.4, Cd= | 0.0087041
|  |  |  | @ Cl=0.6, Cd= | 0.0095086
alpha (deg) | Cl | Cd | Cm | Cl/Cd
-20 | -0.827 | 0.18313 | 0.032 | -4.517
-19.5 | -0.84 | 0.17516 | 0.031 | -4.795
-19 | -0.847 | 0.16612 | 0.031 | -5.1
-18.5 | -0.853 | 0.15851 | 0.031 | -5.384
-18 | -0.858 | 0.15127 | 0.03 | -5.674
-17.5 | -0.862 | 0.14488 | 0.03 | -5.947
-17 | -0.864 | 0.13697 | 0.029 | -6.305
-16.5 | -0.864 | 0.13223 | 0.029 | -6.534
-16 | -0.863 | 0.12517 | 0.028 | -6.892
-15.5 | -0.86 | 0.11691 | 0.028 | -7.354
-15 | -0.855 | 0.11069 | 0.028 | -7.723
-14.5 | -0.848 | 0.10483 | 0.027 | -8.087
-14 | -0.838 | 0.10146 | 0.026 | -8.264
-13.5 | -0.827 | 0.09648 | 0.026 | -8.575
-13 | -0.814 | 0.09085 | 0.025 | -8.96
-12.5 | -0.799 | 0.08434 | 0.025 | -9.469
-12 | -0.781 | 0.07974 | 0.024 | -9.788
-11.5 | -0.76 | 0.07524 | 0.024 | -10.108
-11 | -0.738 | 0.07103 | 0.023 | -10.392
-10.5 | -0.713 | 0.06834 | 0.023 | -10.437
-10 | -0.686 | 0.0642 | 0.022 | -10.694
-9.5 | -0.658 | 0.06082 | 0.022 | -10.813
-9 | -0.627 | 0.05731 | 0.021 | -10.934
-8.5 | -0.593 | 0.05412 | 0.02 | -10.967
-8 | -0.559 | 0.05089 | 0.02 | -10.976
-7.5 | -0.522 | 0.04801 | 0.019 | -10.872
-7 | -0.483 | 0.04503 | 0.019 | -10.737
-6.5 | -0.443 | 0.0425 | 0.018 | -10.434
-6 | -0.402 | 0.04026 | 0.017 | -9.987
-5.5 | -0.359 | 0.03861 | 0.017 | -9.303
-5 | -0.317 | 0.03595 | 0.018 | -8.806
-4.5 | -0.329 | 0.01134 | 0.032 | -29.047
-4 | -0.273 | 0.01126 | 0.03 | -24.279
-3.5 | -0.216 | 0.01105 | 0.029 | -19.576
-3 | -0.158 | 0.01084 | 0.027 | -14.58
-2.5 | -0.099 | 0.01067 | 0.026 | -9.27
-2 | -0.039 | 0.01043 | 0.024 | -3.757
-1.5 | 0.021 | 0.01024 | 0.023 | 2.077
-1 | 0.082 | 0.01013 | 0.021 | 8.126
-0.5 | 0.144 | 0.00999 | 0.02 | 14.396
0 | 0.197 | 0.01172 | 0.018 | 16.834
0.5 | 0.256 | 0.01099 | 0.017 | 23.293
1 | 0.315 | 0.01098 | 0.015 | 28.696
1.5 | 0.374 | 0.00861 | 0.013 | 43.383
2 | 0.432 | 0.00882 | 0.012 | 48.977
2.5 | 0.491 | 0.00906 | 0.01 | 54.144
3 | 0.55 | 0.00925 | 0.008 | 59.477
3.5 | 0.608 | 0.00955 | 0.007 | 63.746
4 | 0.667 | 0.00987 | 0.005 | 67.535
4.5 | 0.726 | 0.01013 | 0.004 | 71.672
5 | 0.787 | 0.01048 | 0.002 | 75.107
5.5 | 0.846 | 0.01088 | 0.001 | 77.758
6 | 0.906 | 0.01137 | -0.001 | 79.667
6.5 | 0.954 | 0.01192 | -0.003 | 80.073
7 | 1.012 | 0.0124 | -0.004 | 81.565
7.5 | 1.069 | 0.01297 | -0.006 | 82.366
8 | 1.126 | 0.01353 | -0.007 | 83.209
8.5 | 1.183 | 0.01418 | -0.009 | 83.396
9 | 1.239 | 0.01486 | -0.011 | 83.404
9.5 | 1.296 | 0.01557 | -0.012 | 83.201
10 | 1.352 | 0.0158 | -0.014 | 85.559
10.5 | 1.399 | 0.02755 | -0.016 | 50.774
11 | 1.45 | 0.02854 | -0.017 | 50.816
11.5 | 1.501 | 0.02977 | -0.019 | 50.422
12 | 1.551 | 0.03087 | -0.02 | 50.241
12.5 | 1.6 | 0.03205 | -0.022 | 49.916
13 | 1.646 | 0.03512 | -0.024 | 46.868
13.5 | 1.691 | 0.03766 | -0.025 | 44.893
14 | 1.735 | 0.04063 | -0.027 | 42.691
14.5 | 1.777 | 0.04257 | -0.028 | 41.742
15 | 1.818 | 0.04428 | -0.03 | 41.068
15.5 | 1.856 | 0.04645 | -0.031 | 39.961
16 | 1.891 | 0.04853 | -0.033 | 38.957
16.5 | 1.913 | 0.05197 | -0.034 | 36.82
17 | 1.932 | 0.05434 | -0.036 | 35.554
17.5 | 1.944 | 0.05615 | -0.037 | 34.629
18 | 1.953 | 0.05902 | -0.039 | 33.099
18.5 | 1.957 | 0.06211 | -0.04 | 31.515
19 | 1.956 | 0.06537 | -0.042 | 29.927
19.5 | 1.95 | 0.06777 | -0.043 | 28.769
20 | 1.939 | 0.07164 | -0.045 | 27.068

## 44. Re 1M Mach 0.10 (2)
BIGFOIL.COM POLAR EXPORT
n6h20
NACA 6-H-20 |  |  |  | Cl Max: | 1.2491 | at alpha= | 7 | deg
XFOIL ncrit=9 |  |  |  | L/D Max: | 80.416 | at alpha= | 7.5 | deg
Re: | 1000000 |  |  | Cd Min: | 0.12728 | at alpha= | -14 | deg
Mach: | 0.1 |  |  | Cl=0 at alpha= | -4.4992 | deg
|  |  |  | @ Cl=0.1, Cd= | 0.013579
|  |  |  | @ Cl=0.4, Cd= | 0.012349
|  |  |  | @ Cl=0.6, Cd= | 0.012067
alpha (deg) | Cl | Cd | Cm | Cl/Cd
-14 | -0.1888 | 0.12728 | -0.0499 | -1.4833
-13.5 | -0.1823 | 0.11965 | -0.0529 | -1.5236
-13 | -0.1619 | 0.11519 | -0.0547 | -1.4055
-12.5 | -0.1493 | 0.10956 | -0.0573 | -1.3627
-12 | -0.1392 | 0.10376 | -0.0601 | -1.3416
-11.5 | -0.1751 | 0.08919 | -0.0681 | -1.9632
-11 | -0.1866 | 0.08122 | -0.0712 | -2.2975
-10.5 | -0.213 | 0.07217 | -0.0759 | -2.9514
-10 | -0.2435 | 0.06489 | -0.0756 | -3.7525
-9 | -0.4954 | 0.0324 | -0.0372 | -15.2901
-8.5 | -0.4896 | 0.0277 | -0.0293 | -17.6751
-8 | -0.4606 | 0.02382 | -0.0253 | -19.3367
-7.5 | -0.4158 | 0.02208 | -0.0237 | -18.8315
-7 | -0.3679 | 0.02119 | -0.0226 | -17.362
-6.5 | -0.3141 | 0.01969 | -0.0225 | -15.9523
-6 | -0.2461 | 0.01785 | -0.0251 | -13.7871
-5.5 | -0.1598 | 0.01622 | -0.0315 | -9.852
-5 | -0.087 | 0.0154 | -0.035 | -5.6494
-4.5 | -0.0001 | 0.0143 | -0.0412 | -0.006993
-4 | 0.0644 | 0.01381 | -0.0432 | 4.6633
-3.5 | 0.1259 | 0.01341 | -0.0444 | 9.3885
-3 | 0.1846 | 0.0131 | -0.0452 | 14.0916
-2.5 | 0.2411 | 0.01288 | -0.0457 | 18.7189
-2 | 0.2962 | 0.01268 | -0.0459 | 23.3596
-1.5 | 0.3494 | 0.01259 | -0.0458 | 27.7522
-1 | 0.4019 | 0.01234 | -0.0456 | 32.5689
0 | 0.4882 | 0.01166 | -0.0417 | 41.8696
0.5 | 0.4864 | 0.01055 | -0.0314 | 46.1043
1 | 0.426 | 0.00937 | -0.0085 | 45.4642
1.5 | 0.3938 | 0.00897 | 0.0101 | 43.9019
2 | 0.4565 | 0.00979 | 0.0086 | 46.6292
2.5 | 0.5213 | 0.01095 | 0.0064 | 47.6073
3 | 0.8385 | 0.01545 | -0.0446 | 54.2718
3.5 | 0.868 | 0.01523 | -0.0403 | 56.9928
4 | 0.8866 | 0.01498 | -0.0337 | 59.1856
5 | 0.9772 | 0.01655 | -0.0304 | 59.0453
5.5 | 1.0676 | 0.01613 | -0.0386 | 66.1872
6 | 1.146 | 0.01579 | -0.0444 | 72.5776
6.5 | 1.2073 | 0.01536 | -0.0468 | 78.6003
7 | 1.2491 | 0.01558 | -0.045 | 80.1733
7.5 | 1.0245 | 0.01274 | 0.0073 | 80.416
8 | 1.0043 | 0.01355 | 0.0185 | 74.1181
8.5 | 1.0163 | 0.01432 | 0.024 | 70.9707
9 | 1.0023 | 0.01615 | 0.0326 | 62.0619
9.5 | 0.9929 | 0.01812 | 0.0401 | 54.7958
10 | 0.9902 | 0.02008 | 0.0464 | 49.3127
10.5 | 0.9841 | 0.02249 | 0.0527 | 43.7572
11 | 0.97 | 0.02548 | 0.0593 | 38.0691
11.5 | 0.9632 | 0.02843 | 0.0647 | 33.8797
12 | 0.9486 | 0.03201 | 0.0703 | 29.6345

## 45. Re 1M Mach 0.25 (1)
BIGFOIL.COM POLAR EXPORT
n6h20
NACA 6-H-20 |  |  |  | Cl Max: | 1.917 | at alpha= | 17 | deg
JavaFoil+Calcfoil stall+Eppler ext transition |  |  |  | L/D Max: | 81.774 | at alpha= | 8.5 | deg
Re: | 1000000 |  |  | Cd Min: | 0.00887 | at alpha= | 1.5 | deg
Mach: | 0.25 |  |  | Cl=0 at alpha= | -1.6774 | deg
|  |  |  | @ Cl=0.1, Cd= | 0.010302
|  |  |  | @ Cl=0.4, Cd= | 0.0089408
|  |  |  | @ Cl=0.6, Cd= | 0.009784
alpha (deg) | Cl | Cd | Cm | Cl/Cd
-18 | -0.558 | 0.18394 | 0.032 | -3.034
-17.5 | -0.588 | 0.17146 | 0.031 | -3.43
-17 | -0.616 | 0.15645 | 0.031 | -3.935
-16.5 | -0.641 | 0.14733 | 0.03 | -4.348
-16 | -0.663 | 0.14288 | 0.029 | -4.637
-15.5 | -0.682 | 0.1345 | 0.029 | -5.068
-15 | -0.698 | 0.12157 | 0.028 | -5.739
-14.5 | -0.71 | 0.11887 | 0.027 | -5.975
-14 | -0.72 | 0.11151 | 0.027 | -6.453
-13.5 | -0.726 | 0.10424 | 0.026 | -6.96
-13 | -0.728 | 0.09749 | 0.025 | -7.464
-12.5 | -0.727 | 0.08955 | 0.026 | -8.115
-12 | -0.722 | 0.08385 | 0.025 | -8.605
-11.5 | -0.713 | 0.08062 | 0.024 | -8.843
-11 | -0.701 | 0.07553 | 0.023 | -9.275
-10.5 | -0.685 | 0.07113 | 0.023 | -9.628
-10 | -0.666 | 0.06671 | 0.022 | -9.979
-9.5 | -0.643 | 0.06271 | 0.022 | -10.257
-9 | -0.617 | 0.05901 | 0.021 | -10.464
-8.5 | -0.589 | 0.05537 | 0.021 | -10.636
-8 | -0.557 | 0.05205 | 0.02 | -10.711
-7.5 | -0.524 | 0.04833 | 0.02 | -10.832
-7 | -0.487 | 0.0456 | 0.019 | -10.679
-6.5 | -0.448 | 0.04313 | 0.018 | -10.397
-6 | -0.408 | 0.04079 | 0.018 | -9.995
-5.5 | -0.365 | 0.03904 | 0.017 | -9.354
-5 | -0.321 | 0.03713 | 0.016 | -8.648
-4.5 | -0.276 | 0.03537 | 0.016 | -7.795
-4 | -0.279 | 0.01139 | 0.031 | -24.499
-3.5 | -0.221 | 0.01129 | 0.03 | -19.564
-3 | -0.162 | 0.01112 | 0.028 | -14.533
-2.5 | -0.101 | 0.01091 | 0.026 | -9.282
-2 | -0.04 | 0.01066 | 0.025 | -3.765
-1.5 | 0.022 | 0.01047 | 0.023 | 2.08
-1 | 0.084 | 0.01034 | 0.022 | 8.151
-0.5 | 0.147 | 0.01019 | 0.02 | 14.459
0 | 0.202 | 0.01205 | 0.019 | 16.782
0.5 | 0.262 | 0.01215 | 0.017 | 21.578
1 | 0.323 | 0.01124 | 0.015 | 28.738
1.5 | 0.383 | 0.00887 | 0.013 | 43.183
2 | 0.443 | 0.00912 | 0.012 | 48.596
2.5 | 0.504 | 0.0093 | 0.01 | 54.231
3 | 0.564 | 0.00958 | 0.009 | 58.892
3.5 | 0.624 | 0.00992 | 0.007 | 62.955
4 | 0.684 | 0.01029 | 0.005 | 66.452
4.5 | 0.746 | 0.01047 | 0.004 | 71.261
5 | 0.807 | 0.01087 | 0.002 | 74.28
5.5 | 0.868 | 0.01132 | 0.001 | 76.677
6 | 0.929 | 0.0118 | -0.001 | 78.718
6.5 | 0.978 | 0.0124 | -0.003 | 78.859
7 | 1.037 | 0.01297 | -0.004 | 79.929
7.5 | 1.095 | 0.01364 | -0.006 | 80.314
8 | 1.154 | 0.01419 | -0.008 | 81.309
8.5 | 1.211 | 0.01481 | -0.009 | 81.774
9 | 1.269 | 0.01562 | -0.011 | 81.233
9.5 | 1.32 | 0.02682 | -0.012 | 49.22
10 | 1.377 | 0.02749 | -0.014 | 50.085
10.5 | 1.431 | 0.02874 | -0.016 | 49.801
11 | 1.483 | 0.03029 | -0.018 | 48.963
11.5 | 1.535 | 0.03206 | -0.019 | 47.866
12 | 1.584 | 0.03352 | -0.021 | 47.253
12.5 | 1.632 | 0.03494 | -0.022 | 46.694
13 | 1.677 | 0.03902 | -0.024 | 42.973
13.5 | 1.72 | 0.04067 | -0.026 | 42.303
14 | 1.761 | 0.04332 | -0.027 | 40.658
14.5 | 1.801 | 0.04595 | -0.029 | 39.189
15 | 1.838 | 0.04845 | -0.031 | 37.93
15.5 | 1.872 | 0.05097 | -0.032 | 36.732
16 | 1.901 | 0.05366 | -0.034 | 35.427
16.5 | 1.912 | 0.05553 | -0.035 | 34.435
17 | 1.917 | 0.05941 | -0.037 | 32.261
17.5 | 1.915 | 0.06292 | -0.038 | 30.432
18 | 1.905 | 0.06539 | -0.04 | 29.135
18.5 | 1.888 | 0.0693 | -0.041 | 27.24
19 | 1.861 | 0.07192 | -0.043 | 25.873
19.5 | 1.827 | 0.07673 | -0.044 | 23.807
20 | 1.784 | 0.08068 | -0.046 | 22.11

## 46. Re 1M Mach 0.25 (2)
BIGFOIL.COM POLAR EXPORT
n6h20
NACA 6-H-20 |  |  |  | Cl Max: | 1.2341 | at alpha= | 6.5 | deg
XFOIL ncrit=9 |  |  |  | L/D Max: | 74.478 | at alpha= | 6.5 | deg
Re: | 1000000 |  |  | Cd Min: | 0.20768 | at alpha= | -20 | deg
Mach: | 0.25 |  |  | Cl=0 at alpha= | -4.4318 | deg
|  |  |  | @ Cl=0.1, Cd= | 0.01415
|  |  |  | @ Cl=0.4, Cd= | 0.01294
|  |  |  | @ Cl=0.6, Cd= | 0.012236
alpha (deg) | Cl | Cd | Cm | Cl/Cd
-20 | -0.3406 | 0.20768 | -0.0063 | -1.64
-19.5 | -0.3214 | 0.2027 | -0.0098 | -1.5856
-19 | -0.3034 | 0.19714 | -0.0133 | -1.539
-18.5 | -0.2929 | 0.18941 | -0.0178 | -1.5464
-18 | -0.2798 | 0.18237 | -0.0217 | -1.5342
-17.5 | -0.2572 | 0.1775 | -0.0243 | -1.449
-17 | -0.238 | 0.17232 | -0.0275 | -1.3812
-16.5 | -0.2206 | 0.1666 | -0.0308 | -1.3241
-16 | -0.2211 | 0.15743 | -0.0363 | -1.4044
-15.5 | -0.2006 | 0.15129 | -0.0387 | -1.3259
-15 | -0.1798 | 0.14656 | -0.0412 | -1.2268
-14.5 | -0.1633 | 0.14094 | -0.0442 | -1.1586
-13 | -0.1396 | 0.11855 | -0.0555 | -1.1776
-12.5 | -0.125 | 0.1129 | -0.0581 | -1.1072
-12 | -0.1117 | 0.10734 | -0.0608 | -1.0406
-11.5 | -0.1326 | 0.09555 | -0.0677 | -1.3878
-11 | -0.1372 | 0.08752 | -0.0707 | -1.5676
-10.5 | -0.1349 | 0.08133 | -0.0735 | -1.6587
-10 | -0.1439 | 0.07431 | -0.0773 | -1.9365
-9.5 | -0.1685 | 0.06694 | -0.0789 | -2.5172
-9 | -0.1989 | 0.06053 | -0.0762 | -3.286
-8.5 | -0.2324 | 0.05482 | -0.0692 | -4.2393
-8 | -0.3373 | 0.04008 | -0.05 | -8.4157
-6.5 | -0.3148 | 0.0233 | -0.0271 | -13.5107
-6 | -0.264 | 0.02074 | -0.0259 | -12.729
-5.5 | -0.1909 | 0.01812 | -0.0288 | -10.5353
-5 | -0.0947 | 0.01624 | -0.0363 | -5.8313
-4.5 | -0.0118 | 0.01529 | -0.0411 | -0.77175
-4 | 0.0747 | 0.01432 | -0.0466 | 5.2165
-3.5 | 0.1418 | 0.01387 | -0.0485 | 10.2235
-3 | 0.2048 | 0.01356 | -0.0496 | 15.1032
-2.5 | 0.2631 | 0.01351 | -0.05 | 19.4745
-2 | 0.3219 | 0.01319 | -0.0505 | 24.4049
-1.5 | 0.3782 | 0.01302 | -0.0505 | 29.0476
-1 | 0.433 | 0.01282 | -0.0503 | 33.7754
-0.5 | 0.4858 | 0.01272 | -0.0498 | 38.1918
0 | 0.5256 | 0.01222 | -0.047 | 43.0115
0.5 | 0.5291 | 0.01123 | -0.0374 | 47.1149
1 | 0.4698 | 0.00976 | -0.015 | 48.1352
2 | 0.4674 | 0.01024 | 0.0093 | 45.6445
2.5 | 0.5417 | 0.01144 | 0.0057 | 47.3514
3 | 0.8865 | 0.01615 | -0.0497 | 54.8916
3.5 | 0.9301 | 0.01612 | -0.0478 | 57.6985
4 | 0.7928 | 0.01424 | -0.0108 | 55.6742
5 | 1.0162 | 0.01738 | -0.0325 | 58.4695
5.5 | 1.0929 | 0.01675 | -0.0374 | 65.2478
6 | 1.1643 | 0.01656 | -0.0412 | 70.308
6.5 | 1.2341 | 0.01657 | -0.0447 | 74.478
7 | 0.9265 | 0.01469 | 0.0204 | 63.0701
7.5 | 0.9325 | 0.0155 | 0.0272 | 60.1613
8 | 0.9254 | 0.01704 | 0.0352 | 54.3075
8.5 | 0.9287 | 0.01846 | 0.0416 | 50.3088
9 | 0.9115 | 0.02096 | 0.05 | 43.4876
9.5 | 0.9073 | 0.02328 | 0.0563 | 38.9734
10 | 0.9125 | 0.0254 | 0.0612 | 35.9252
10.5 | 0.9204 | 0.02752 | 0.0654 | 33.4448
11 | 0.9183 | 0.0303 | 0.0704 | 30.3069
11.5 | 0.9115 | 0.03352 | 0.0754 | 27.1927

## 47. Re 1M Mach 0.50 (1)
BIGFOIL.COM POLAR EXPORT
n6h20
NACA 6-H-20 |  |  |  | Cl Max: | 1.727 | at alpha= | 13 | deg
JavaFoil+Calcfoil stall+Eppler ext transition |  |  |  | L/D Max: | 72.508 | at alpha= | 8 | deg
Re: | 1000000 |  |  | Cd Min: | 0.01046 | at alpha= | 2 | deg
Mach: | 0.5 |  |  | Cl=0 at alpha= | -1.6765 | deg
|  |  |  | @ Cl=0.1, Cd= | 0.011411
|  |  |  | @ Cl=0.4, Cd= | 0.013518
|  |  |  | @ Cl=0.6, Cd= | 0.011026
alpha (deg) | Cl | Cd | Cm | Cl/Cd
-20 | -0.991 | 0.18685 | 0.046 | -5.303
-19.5 | -0.965 | 0.17892 | 0.045 | -5.395
-19 | -0.94 | 0.17489 | 0.045 | -5.374
-18.5 | -0.914 | 0.16927 | 0.044 | -5.4
-18 | -0.89 | 0.17512 | 0.045 | -5.083
-17.5 | -0.863 | 0.16493 | 0.043 | -5.233
-17 | -0.835 | 0.15523 | 0.041 | -5.38
-16.5 | -0.808 | 0.14921 | 0.039 | -5.415
-16 | -0.782 | 0.145 | 0.038 | -5.39
-15.5 | -0.755 | 0.14643 | 0.037 | -5.153
-15 | -0.728 | 0.13246 | 0.036 | -5.498
-14.5 | -0.702 | 0.13036 | 0.035 | -5.386
-14 | -0.676 | 0.12531 | 0.034 | -5.391
-13.5 | -0.649 | 0.12089 | 0.033 | -5.369
-13 | -0.622 | 0.12729 | 0.032 | -4.888
-12.5 | -0.596 | 0.11222 | 0.032 | -5.308
-12 | -0.569 | 0.10881 | 0.031 | -5.229
-11.5 | -0.542 | 0.10534 | 0.03 | -5.148
-11 | -0.515 | 0.10557 | 0.028 | -4.875
-10.5 | -0.487 | 0.10229 | 0.025 | -4.758
-10 | -0.46 | 0.09956 | 0.024 | -4.617
-9.5 | -0.433 | 0.09468 | 0.024 | -4.57
-9 | -0.406 | 0.08135 | 0.024 | -4.988
-8.5 | -0.379 | 0.07527 | 0.023 | -5.031
-8 | -0.352 | 0.07102 | 0.023 | -4.95
-7.5 | -0.324 | 0.07061 | 0.022 | -4.591
-7 | -0.297 | 0.06973 | 0.021 | -4.255
-6.5 | -0.269 | 0.06776 | 0.02 | -3.972
-6 | -0.352 | 0.04879 | 0.019 | -7.216
-5.5 | -0.353 | 0.04382 | 0.018 | -8.057
-5 | -0.327 | 0.04032 | 0.017 | -8.102
-4.5 | -0.289 | 0.03788 | 0.017 | -7.628
-4 | -0.245 | 0.03583 | 0.016 | -6.832
-3.5 | -0.196 | 0.03381 | 0.016 | -5.805
-3 | -0.145 | 0.03239 | 0.015 | -4.472
-2.5 | -0.111 | 0.01194 | 0.029 | -9.303
-2 | -0.044 | 0.01179 | 0.027 | -3.749
-1.5 | 0.024 | 0.01156 | 0.026 | 2.08
-1 | 0.093 | 0.01143 | 0.024 | 8.161
-0.5 | 0.163 | 0.01124 | 0.022 | 14.505
0 | 0.225 | 0.01342 | 0.02 | 16.741
0.5 | 0.292 | 0.01349 | 0.019 | 21.622
1 | 0.359 | 0.0135 | 0.017 | 26.557
1.5 | 0.426 | 0.01353 | 0.015 | 31.446
2 | 0.493 | 0.01046 | 0.013 | 47.104
2.5 | 0.559 | 0.01083 | 0.011 | 51.677
3 | 0.626 | 0.01115 | 0.01 | 56.17
3.5 | 0.695 | 0.0115 | 0.008 | 60.443
4 | 0.763 | 0.01187 | 0.006 | 64.277
4.5 | 0.831 | 0.01248 | 0.004 | 66.565
5 | 0.898 | 0.01304 | 0.002 | 68.896
5.5 | 0.966 | 0.01369 | 0.001 | 70.537
6 | 1.033 | 0.01432 | -0.001 | 72.142
6.5 | 1.081 | 0.01518 | -0.003 | 71.194
7 | 1.144 | 0.01592 | -0.005 | 71.884
7.5 | 1.208 | 0.01672 | -0.007 | 72.264
8 | 1.27 | 0.01752 | -0.008 | 72.508
8.5 | 1.333 | 0.01861 | -0.01 | 71.625
9 | 1.388 | 0.03323 | -0.012 | 41.771
9.5 | 1.449 | 0.03489 | -0.014 | 41.519
10 | 1.509 | 0.03712 | -0.016 | 40.643
10.5 | 1.563 | 0.03903 | -0.017 | 40.049
11 | 1.61 | 0.04099 | -0.019 | 39.273
11.5 | 1.652 | 0.0455 | -0.021 | 36.304
12 | 1.687 | 0.04823 | -0.023 | 34.974
12.5 | 1.712 | 0.05343 | -0.025 | 32.044
13 | 1.727 | 0.0582 | -0.027 | 29.682
13.5 | 1.725 | 0.06212 | -0.028 | 27.759
14 | 1.695 | 0.0656 | -0.03 | 25.837
14.5 | 1.609 | 0.07259 | -0.032 | 22.165
15 | 0.955 | 0.12892 | -0.017 | 7.411
15.5 | 0.984 | 0.14762 | -0.018 | 6.666
16 | 1.017 | 0.15585 | -0.022 | 6.529
16.5 | 1.045 | 0.16728 | -0.022 | 6.249
17 | 1.075 | 0.17402 | -0.024 | 6.178
17.5 | 1.105 | 0.17761 | -0.026 | 6.223
18 | 1.146 | 0.18197 | -0.03 | 6.297

## 48. Re 1M Mach 0.50 (2)
BIGFOIL.COM POLAR EXPORT
n6h20
NACA 6-H-20 |  |  |  | Cl Max: | 0.7072 | at alpha= | 0.5 | deg
XFOIL ncrit=9 |  |  |  | L/D Max: | 42.8087 | at alpha= | 0.5 | deg
Re: | 1000000 |  |  | Cd Min: | 0.22483 | at alpha= | -20 | deg
Mach: | 0.5 |  |  | Cl=0 at alpha= | -4.1801 | deg
|  |  |  | @ Cl=0.1, Cd= | 0.018325
|  |  |  | @ Cl=0.4, Cd= | 0.016015
|  |  |  | @ Cl=0.6, Cd= | 0.01462
alpha (deg) | Cl | Cd | Cm | Cl/Cd
-20 | -0.3417 | 0.22483 | -0.0043 | -1.5198
-19.5 | -0.3176 | 0.21909 | -0.0083 | -1.4496
-19 | -0.295 | 0.21267 | -0.0125 | -1.3871
-18.5 | -0.2743 | 0.20545 | -0.0169 | -1.3351
-18 | -0.2572 | 0.19804 | -0.0217 | -1.2987
-17.5 | -0.2347 | 0.19106 | -0.0255 | -1.2284
-17 | -0.21 | 0.18522 | -0.0291 | -1.1338
-16.5 | -0.1875 | 0.17891 | -0.033 | -1.048
-16 | -0.1699 | 0.17141 | -0.0376 | -0.99119
-15.5 | -0.1563 | 0.16391 | -0.0425 | -0.95357
-15 | -0.1289 | 0.15786 | -0.0451 | -0.81655
-14.5 | -0.1067 | 0.15185 | -0.0486 | -0.70267
-14 | -0.0876 | 0.14514 | -0.0525 | -0.60356
-13.5 | -0.0811 | 0.13714 | -0.0579 | -0.59137
-13 | -0.0612 | 0.13006 | -0.061 | -0.47055
-12.5 | -0.039 | 0.12435 | -0.0637 | -0.31363
-12 | -0.0197 | 0.11871 | -0.0667 | -0.16595
-11.5 | -0.0169 | 0.11073 | -0.0719 | -0.15262
-11 | -0.0121 | 0.10249 | -0.0763 | -0.11806
-10.5 | 0.0085 | 0.09709 | -0.0783 | 0.087548
-10 | 0.0245 | 0.09156 | -0.0807 | 0.26758
-9.5 | 0.0335 | 0.08537 | -0.0837 | 0.39241
-9 | 0.0141 | 0.07509 | -0.0913 | 0.18777
-8.5 | -0.0037 | 0.06637 | -0.0961 | -0.055748
-8 | -0.0161 | 0.06058 | -0.0956 | -0.26576
-7.5 | -0.0315 | 0.05549 | -0.0927 | -0.56767
-7 | -0.0495 | 0.05083 | -0.0869 | -0.97383
-6.5 | -0.0775 | 0.04416 | -0.0778 | -1.755
-6 | -0.1059 | 0.03759 | -0.0662 | -2.8172
-5.5 | -0.1056 | 0.03406 | -0.0571 | -3.1004
-5 | -0.0979 | 0.02913 | -0.0481 | -3.3608
-4.5 | -0.0641 | 0.02362 | -0.0424 | -2.7138
-4 | 0.0361 | 0.01934 | -0.0483 | 1.8666
-3.5 | 0.1778 | 0.01709 | -0.0616 | 10.4037
-3 | 0.2777 | 0.0164 | -0.0671 | 16.9329
-2.5 | 0.3595 | 0.0161 | -0.0697 | 22.3292
-2 | 0.431 | 0.01595 | -0.0706 | 27.0219
-1.5 | 0.5008 | 0.01569 | -0.0712 | 31.9184
-1 | 0.5639 | 0.01582 | -0.0709 | 35.6448
-0.5 | 0.6236 | 0.0161 | -0.0706 | 38.7329
0 | 0.6788 | 0.01644 | -0.0697 | 41.2895
0.5 | 0.7072 | 0.01652 | -0.0641 | 42.8087
1 | 0.667 | 0.0158 | -0.0461 | 42.2152
1.5 | 0.5794 | 0.01462 | -0.0188 | 39.6306

## 49. Re 2M Mach 0.00 (1)
BIGFOIL.COM POLAR EXPORT
n6h20
NACA 6-H-20 |  |  |  | Cl Max: | 1.971 | at alpha= | 19 | deg
JavaFoil+Calcfoil stall+Eppler ext transition |  |  |  | L/D Max: | 98.629 | at alpha= | 8.5 | deg
Re: | 2000000 |  |  | Cd Min: | 0.00631 | at alpha= | 1.5 | deg
Mach: | 0 |  |  | Cl=0 at alpha= | -1.675 | deg
|  |  |  | @ Cl=0.1, Cd= | 0.0078316
|  |  |  | @ Cl=0.4, Cd= | 0.0063646
|  |  |  | @ Cl=0.6, Cd= | 0.0071664
alpha (deg) | Cl | Cd | Cm | Cl/Cd
-20 | -0.872 | 0.16852 | 0.033 | -5.175
-19.5 | -0.882 | 0.16086 | 0.032 | -5.484
-19 | -0.887 | 0.15335 | 0.032 | -5.782
-18.5 | -0.89 | 0.14712 | 0.032 | -6.05
-18 | -0.892 | 0.1402 | 0.031 | -6.364
-17.5 | -0.893 | 0.13345 | 0.031 | -6.69
-17 | -0.892 | 0.12698 | 0.03 | -7.025
-16.5 | -0.89 | 0.1225 | 0.03 | -7.264
-16 | -0.886 | 0.11692 | 0.029 | -7.579
-15.5 | -0.881 | 0.10926 | 0.029 | -8.06
-15 | -0.873 | 0.10392 | 0.029 | -8.404
-14.5 | -0.864 | 0.09877 | 0.028 | -8.747
-14 | -0.853 | 0.09478 | 0.027 | -8.998
-13.5 | -0.84 | 0.09004 | 0.027 | -9.327
-13 | -0.825 | 0.08411 | 0.027 | -9.805
-12.5 | -0.807 | 0.07953 | 0.026 | -10.149
-12 | -0.788 | 0.07518 | 0.025 | -10.48
-11.5 | -0.766 | 0.07121 | 0.025 | -10.763
-11 | -0.743 | 0.06756 | 0.024 | -10.997
-10.5 | -0.717 | 0.06464 | 0.024 | -11.091
-10 | -0.689 | 0.06085 | 0.023 | -11.327
-9.5 | -0.66 | 0.05759 | 0.023 | -11.452
-9 | -0.628 | 0.05431 | 0.022 | -11.559
-8.5 | -0.596 | 0.05053 | 0.023 | -11.799
-8 | -0.562 | 0.0471 | 0.024 | -11.935
-7.5 | -0.532 | 0.04105 | 0.026 | -12.951
-7 | -0.589 | 0.01112 | 0.039 | -52.978
-6.5 | -0.54 | 0.01091 | 0.038 | -49.523
-6 | -0.49 | 0.01068 | 0.037 | -45.892
-5.5 | -0.438 | 0.01045 | 0.035 | -41.88
-5 | -0.384 | 0.01024 | 0.034 | -37.531
-4.5 | -0.329 | 0.01001 | 0.032 | -32.879
-4 | -0.273 | 0.00975 | 0.031 | -28.017
-3.5 | -0.216 | 0.00954 | 0.029 | -22.645
-3 | -0.158 | 0.00935 | 0.028 | -16.883
-2.5 | -0.099 | 0.00914 | 0.026 | -10.821
-2 | -0.039 | 0.00892 | 0.025 | -4.389
-1.5 | 0.021 | 0.00794 | 0.023 | 2.676
-1 | 0.082 | 0.00787 | 0.022 | 10.441
-0.5 | 0.143 | 0.00774 | 0.02 | 18.524
0 | 0.199 | 0.00875 | 0.018 | 22.723
0.5 | 0.258 | 0.00876 | 0.017 | 29.501
1 | 0.318 | 0.0088 | 0.015 | 36.108
1.5 | 0.377 | 0.00631 | 0.013 | 59.751
2 | 0.436 | 0.00645 | 0.012 | 67.639
2.5 | 0.496 | 0.00666 | 0.01 | 74.433
3 | 0.555 | 0.00693 | 0.009 | 79.968
3.5 | 0.614 | 0.00724 | 0.007 | 84.724
4 | 0.672 | 0.0077 | 0.006 | 87.351
4.5 | 0.731 | 0.00811 | 0.004 | 90.116
5 | 0.79 | 0.00866 | 0.002 | 91.22
5.5 | 0.849 | 0.00889 | 0.001 | 95.503
6 | 0.907 | 0.00959 | -0.001 | 94.593
6.5 | 0.956 | 0.01001 | -0.003 | 95.462
7 | 1.013 | 0.01045 | -0.004 | 96.93
7.5 | 1.07 | 0.01094 | -0.006 | 97.85
8 | 1.127 | 0.01145 | -0.008 | 98.411
8.5 | 1.183 | 0.012 | -0.009 | 98.629
9 | 1.232 | 0.01845 | -0.011 | 66.781
9.5 | 1.286 | 0.02229 | -0.012 | 57.705
10 | 1.342 | 0.02267 | -0.014 | 59.206
10.5 | 1.396 | 0.02394 | -0.016 | 58.306
11 | 1.448 | 0.02508 | -0.017 | 57.718
11.5 | 1.499 | 0.02619 | -0.019 | 57.21
12 | 1.548 | 0.02724 | -0.02 | 56.842
12.5 | 1.598 | 0.02835 | -0.022 | 56.362
13 | 1.644 | 0.03129 | -0.024 | 52.544
13.5 | 1.69 | 0.03271 | -0.025 | 51.659
14 | 1.734 | 0.03541 | -0.027 | 48.974
14.5 | 1.776 | 0.03735 | -0.028 | 47.555
15 | 1.817 | 0.03906 | -0.03 | 46.522
15.5 | 1.857 | 0.04075 | -0.031 | 45.564
16 | 1.892 | 0.04278 | -0.033 | 44.225
16.5 | 1.916 | 0.04562 | -0.034 | 42.005
17 | 1.936 | 0.0476 | -0.036 | 40.681
17.5 | 1.952 | 0.04994 | -0.037 | 39.091
18 | 1.963 | 0.05217 | -0.039 | 37.637
18.5 | 1.969 | 0.05416 | -0.04 | 36.354
19 | 1.971 | 0.05697 | -0.042 | 34.603
19.5 | 1.969 | 0.05949 | -0.043 | 33.096
20 | 1.962 | 0.06263 | -0.045 | 31.332

## 50. Re 2M Mach 0.00 (2)
BIGFOIL.COM POLAR EXPORT
n6h20
NACA 6-H-20 |  |  |  | Cl Max: | 1.127 | at alpha= | 20 | deg
XFOIL ncrit=9 |  |  |  | L/D Max: | 127.046 | at alpha= | 7.5 | deg
Re: | 2000000 |  |  | Cd Min: | 0.18822 | at alpha= | -19 | deg
Mach: | 0 |  |  | Cl=0 at alpha= | -4.4799 | deg
|  |  |  | @ Cl=0.1, Cd= | 0.010633
|  |  |  | @ Cl=0.4, Cd= | 0.0096665
|  |  |  | @ Cl=0.6, Cd= | 0.0068788
alpha (deg) | Cl | Cd | Cm | Cl/Cd
-19 | -0.3089 | 0.18822 | -0.017 | -1.6412
-18.5 | -0.2916 | 0.18302 | -0.0203 | -1.5933
-18 | -0.274 | 0.17784 | -0.0237 | -1.5407
-17.5 | -0.262 | 0.17072 | -0.0272 | -1.5347
-17 | -0.2618 | 0.1602 | -0.0317 | -1.6342
-15.5 | -0.7333 | 0.04643 | -0.0903 | -15.7937
-15 | -0.8757 | 0.03338 | -0.0767 | -26.2343
-14.5 | -0.8959 | 0.02941 | -0.0682 | -30.4624
-14 | -0.8844 | 0.02745 | -0.0626 | -32.2186
-13.5 | -0.8649 | 0.02594 | -0.0577 | -33.3423
-13 | -0.84 | 0.02474 | -0.0533 | -33.9531
-12.5 | -0.8079 | 0.0242 | -0.0497 | -33.3843
-12 | -0.7802 | 0.023 | -0.0454 | -33.9217
-11.5 | -0.7478 | 0.022 | -0.0417 | -33.9909
-11 | -0.713 | 0.02057 | -0.0384 | -34.6621
-10.5 | -0.6736 | 0.01959 | -0.0358 | -34.3849
-10 | -0.63 | 0.01852 | -0.0339 | -34.0173
-9.5 | -0.5839 | 0.01766 | -0.0324 | -33.0634
-9 | -0.5354 | 0.01691 | -0.0312 | -31.6617
-8.5 | -0.4924 | 0.01665 | -0.0289 | -29.5736
-8 | -0.4116 | 0.0145 | -0.0345 | -28.3862
-7.5 | -0.3528 | 0.01383 | -0.0354 | -25.5098
-7 | -0.2945 | 0.0133 | -0.0361 | -22.1429
-6.5 | -0.2356 | 0.0128 | -0.037 | -18.4062
-6 | -0.176 | 0.01234 | -0.0379 | -14.2626
-5.5 | -0.1167 | 0.01192 | -0.0389 | -9.7903
-5 | -0.0589 | 0.0116 | -0.0395 | -5.0776
-4.5 | -0.0025 | 0.01137 | -0.0399 | -0.21988
-4 | 0.0598 | 0.01081 | -0.0414 | 5.5319
-3.5 | 0.1166 | 0.01056 | -0.0419 | 11.0417
-3 | 0.1721 | 0.01035 | -0.0422 | 16.628
-2.5 | 0.2262 | 0.01021 | -0.0423 | 22.1548
-2 | 0.2792 | 0.0101 | -0.0422 | 27.6436
-1.5 | 0.3321 | 0.00989 | -0.042 | 33.5794
-1 | 0.384 | 0.00972 | -0.0417 | 39.5062
-0.5 | 0.4348 | 0.00955 | -0.0412 | 45.5288
0 | 0.4825 | 0.00933 | -0.0402 | 51.7149
0.5 | 0.5156 | 0.00884 | -0.0364 | 58.3258
1 | 0.5272 | 0.00804 | -0.0284 | 65.5721
1.5 | 0.5069 | 0.00732 | -0.0135 | 69.2486
2 | 0.4422 | 0.00611 | 0.0117 | 72.3732
2.5 | 0.499 | 0.00636 | 0.011 | 78.4591
3 | 0.5574 | 0.00659 | 0.0099 | 84.5827
3.5 | 0.6223 | 0.00703 | 0.0074 | 88.5206
4 | 0.6839 | 0.00741 | 0.0055 | 92.2942
4.5 | 0.7405 | 0.00765 | 0.0044 | 96.7974
5 | 0.798 | 0.0078 | 0.003 | 102.3077
5.5 | 0.8534 | 0.00791 | 0.0021 | 107.8887
6 | 0.9048 | 0.0079 | 0.0019 | 114.5316
6.5 | 0.9538 | 0.00803 | 0.0019 | 118.7796
7 | 1.005 | 0.00809 | 0.0016 | 124.2274
7.5 | 1.0494 | 0.00826 | 0.0023 | 127.046
8 | 1.0821 | 0.00862 | 0.005 | 125.5336
8.5 | 1.0542 | 0.01031 | 0.0175 | 102.2502
9 | 1.0297 | 0.01268 | 0.0282 | 81.2066
9.5 | 0.9843 | 0.01606 | 0.0409 | 61.2889
10 | 0.9405 | 0.02006 | 0.0521 | 46.8843
10.5 | 0.9009 | 0.02455 | 0.0614 | 36.6965
11 | 0.8876 | 0.02817 | 0.0669 | 31.5087
11.5 | 0.8794 | 0.03182 | 0.0712 | 27.6367
12 | 0.8863 | 0.03483 | 0.0737 | 25.4465
12.5 | 0.8759 | 0.03913 | 0.0771 | 22.3844
13 | 0.8927 | 0.04183 | 0.078 | 21.3411
13.5 | 0.9176 | 0.04415 | 0.078 | 20.7837
14 | 0.9415 | 0.04654 | 0.0779 | 20.2299
14.5 | 0.9754 | 0.04828 | 0.077 | 20.203
15 | 0.9964 | 0.05108 | 0.0768 | 19.5067
15.5 | 0.9849 | 0.05642 | 0.0784 | 17.4566
16 | 0.9981 | 0.05998 | 0.0783 | 16.6405
16.5 | 1.0208 | 0.06285 | 0.0775 | 16.2418
17 | 1.0428 | 0.06581 | 0.0767 | 15.8456
17.5 | 1.066 | 0.0687 | 0.0756 | 15.5167
18 | 1.0788 | 0.0725 | 0.075 | 14.88
18.5 | 1.0902 | 0.07652 | 0.0743 | 14.2473
19 | 1.1032 | 0.08042 | 0.0734 | 13.718
19.5 | 1.1136 | 0.08463 | 0.0725 | 13.1585
20 | 1.127 | 0.0885 | 0.0714 | 12.7345

## 51. Re 2M Mach 0.10 (1)
BIGFOIL.COM POLAR EXPORT
n6h20
NACA 6-H-20 |  |  |  | Cl Max: | 1.963 | at alpha= | 18.5 | deg
JavaFoil+Calcfoil stall+Eppler ext transition |  |  |  | L/D Max: | 99.414 | at alpha= | 8.5 | deg
Re: | 2000000 |  |  | Cd Min: | 0.00637 | at alpha= | 1.5 | deg
Mach: | 0.1 |  |  | Cl=0 at alpha= | -1.675 | deg
|  |  |  | @ Cl=0.1, Cd= | 0.0078521
|  |  |  | @ Cl=0.4, Cd= | 0.0064234
|  |  |  | @ Cl=0.6, Cd= | 0.0072697
alpha (deg) | Cl | Cd | Cm | Cl/Cd
-20 | -0.828 | 0.1702 | 0.033 | -4.863
-19.5 | -0.84 | 0.16315 | 0.032 | -5.152
-19 | -0.848 | 0.15548 | 0.032 | -5.453
-18.5 | -0.854 | 0.14897 | 0.032 | -5.733
-18 | -0.859 | 0.14132 | 0.031 | -6.078
-17.5 | -0.862 | 0.13572 | 0.031 | -6.353
-17 | -0.864 | 0.1288 | 0.03 | -6.71
-16.5 | -0.865 | 0.12409 | 0.03 | -6.967
-16 | -0.863 | 0.11753 | 0.029 | -7.346
-15.5 | -0.86 | 0.1099 | 0.029 | -7.828
-15 | -0.855 | 0.10427 | 0.029 | -8.204
-14.5 | -0.848 | 0.09901 | 0.028 | -8.569
-14 | -0.839 | 0.09573 | 0.027 | -8.766
-13.5 | -0.828 | 0.09056 | 0.027 | -9.143
-13 | -0.815 | 0.08615 | 0.027 | -9.457
-12.5 | -0.799 | 0.08004 | 0.026 | -9.985
-12 | -0.781 | 0.07587 | 0.025 | -10.296
-11.5 | -0.761 | 0.07161 | 0.025 | -10.628
-11 | -0.739 | 0.06772 | 0.024 | -10.91
-10.5 | -0.714 | 0.06473 | 0.024 | -11.029
-10 | -0.687 | 0.06123 | 0.023 | -11.224
-9.5 | -0.658 | 0.05758 | 0.023 | -11.432
-9 | -0.629 | 0.05397 | 0.023 | -11.647
-8.5 | -0.594 | 0.05146 | 0.021 | -11.545
-8 | -0.562 | 0.04744 | 0.023 | -11.843
-7.5 | -0.528 | 0.04325 | 0.025 | -12.211
-7 | -0.59 | 0.01112 | 0.04 | -53.073
-6.5 | -0.542 | 0.01093 | 0.038 | -49.545
-6 | -0.491 | 0.0107 | 0.037 | -45.927
-5.5 | -0.439 | 0.01053 | 0.035 | -41.69
-5 | -0.386 | 0.01028 | 0.034 | -37.505
-4.5 | -0.331 | 0.01003 | 0.032 | -32.952
-4 | -0.274 | 0.0098 | 0.031 | -27.997
-3.5 | -0.217 | 0.00955 | 0.029 | -22.717
-3 | -0.159 | 0.00941 | 0.028 | -16.849
-2.5 | -0.099 | 0.0092 | 0.026 | -10.799
-2 | -0.039 | 0.00897 | 0.025 | -4.382
-1.5 | 0.021 | 0.00793 | 0.023 | 2.692
-1 | 0.083 | 0.00788 | 0.022 | 10.478
-0.5 | 0.144 | 0.00778 | 0.02 | 18.511
0 | 0.2 | 0.00879 | 0.019 | 22.755
0.5 | 0.259 | 0.0088 | 0.017 | 29.481
1 | 0.319 | 0.00884 | 0.015 | 36.08
1.5 | 0.379 | 0.00637 | 0.013 | 59.391
2 | 0.438 | 0.00652 | 0.012 | 67.233
2.5 | 0.498 | 0.00673 | 0.01 | 74
3 | 0.557 | 0.007 | 0.009 | 79.609
3.5 | 0.616 | 0.00737 | 0.007 | 83.607
4 | 0.675 | 0.00776 | 0.006 | 86.965
4.5 | 0.735 | 0.00815 | 0.004 | 90.171
5 | 0.794 | 0.00872 | 0.002 | 91.043
5.5 | 0.853 | 0.00897 | 0.001 | 95.074
6 | 0.912 | 0.00966 | -0.001 | 94.338
6.5 | 0.96 | 0.01008 | -0.003 | 95.301
7 | 1.018 | 0.01054 | -0.004 | 96.556
7.5 | 1.074 | 0.01106 | -0.006 | 97.152
8 | 1.131 | 0.01156 | -0.008 | 97.865
8.5 | 1.188 | 0.01195 | -0.009 | 99.414
9 | 1.237 | 0.01865 | -0.011 | 66.338
9.5 | 1.292 | 0.0224 | -0.012 | 57.668
10 | 1.348 | 0.02301 | -0.014 | 58.606
10.5 | 1.402 | 0.02409 | -0.016 | 58.191
11 | 1.454 | 0.02551 | -0.017 | 57.01
11.5 | 1.505 | 0.02662 | -0.019 | 56.53
12 | 1.555 | 0.02772 | -0.02 | 56.1
12.5 | 1.604 | 0.02882 | -0.022 | 55.661
13 | 1.65 | 0.03199 | -0.024 | 51.57
13.5 | 1.696 | 0.03333 | -0.025 | 50.893
14 | 1.739 | 0.03635 | -0.027 | 47.851
14.5 | 1.782 | 0.0381 | -0.028 | 46.758
15 | 1.822 | 0.03913 | -0.03 | 46.57
15.5 | 1.861 | 0.04191 | -0.032 | 44.411
16 | 1.896 | 0.04374 | -0.033 | 43.335
16.5 | 1.918 | 0.04605 | -0.035 | 41.639
17 | 1.936 | 0.04808 | -0.036 | 40.268
17.5 | 1.95 | 0.05047 | -0.038 | 38.63
18 | 1.959 | 0.05298 | -0.039 | 36.969
18.5 | 1.963 | 0.05569 | -0.041 | 35.242
19 | 1.962 | 0.0582 | -0.042 | 33.705
19.5 | 1.955 | 0.06029 | -0.044 | 32.426
20 | 1.944 | 0.06364 | -0.045 | 30.555

## 52. Re 2M Mach 0.10 (2)
BIGFOIL.COM POLAR EXPORT
n6h20
NACA 6-H-20 |  |  |  | Cl Max: | 1.1197 | at alpha= | 20 | deg
XFOIL ncrit=9 |  |  |  | L/D Max: | 124.946 | at alpha= | 7.5 | deg
Re: | 2000000 |  |  | Cd Min: | 0.18891 | at alpha= | -19 | deg
Mach: | 0.1 |  |  | Cl=0 at alpha= | -4.5 | deg
|  |  |  | @ Cl=0.1, Cd= | 0.010702
|  |  |  | @ Cl=0.4, Cd= | 0.0097384
|  |  |  | @ Cl=0.6, Cd= | 0.0068953
alpha (deg) | Cl | Cd | Cm | Cl/Cd
-19 | -0.3079 | 0.18891 | -0.0169 | -1.6299
-18.5 | -0.291 | 0.18351 | -0.0203 | -1.5857
-18 | -0.273 | 0.17836 | -0.0236 | -1.5306
-17.5 | -0.2605 | 0.17131 | -0.0272 | -1.5206
-17 | -0.2621 | 0.16019 | -0.0318 | -1.6362
-16.5 | -0.2447 | 0.15497 | -0.0349 | -1.579
-16 | -0.2168 | 0.15285 | -0.0373 | -1.4184
-15.5 | -0.2054 | 0.14595 | -0.0408 | -1.4073
-15 | -0.6854 | 0.04759 | -0.0908 | -14.4022
-14.5 | -0.8089 | 0.03535 | -0.0801 | -22.8826
-14 | -0.844 | 0.03045 | -0.0703 | -27.7176
-13.5 | -0.8402 | 0.02801 | -0.0637 | -29.9964
-13 | -0.8211 | 0.02653 | -0.0585 | -30.9499
-12.5 | -0.7903 | 0.02597 | -0.0547 | -30.4313
-12 | -0.769 | 0.0244 | -0.0494 | -31.5164
-11.5 | -0.7394 | 0.02338 | -0.0452 | -31.6253
-11 | -0.7101 | 0.02168 | -0.0409 | -32.7537
-10.5 | -0.6741 | 0.02049 | -0.0376 | -32.899
-10 | -0.6331 | 0.01923 | -0.0351 | -32.9225
-9.5 | -0.5876 | 0.01817 | -0.0333 | -32.339
-9 | -0.5389 | 0.01726 | -0.0321 | -31.2225
-8.5 | -0.4939 | 0.01687 | -0.0301 | -29.2768
-8 | -0.4175 | 0.01485 | -0.0346 | -28.1145
-7.5 | -0.3565 | 0.01405 | -0.0357 | -25.3737
-7 | -0.2968 | 0.01346 | -0.0366 | -22.0505
-6.5 | -0.2369 | 0.01293 | -0.0375 | -18.3217
-6 | -0.1763 | 0.01244 | -0.0386 | -14.172
-5.5 | -0.1159 | 0.01201 | -0.0396 | -9.6503
-5 | -0.057 | 0.01166 | -0.0403 | -4.8885
-4.5 | 0 | 0.01142 | -0.0407 | 0
-4 | 0.0628 | 0.01087 | -0.0423 | 5.7774
-3.5 | 0.1203 | 0.01061 | -0.0428 | 11.3384
-3 | 0.1762 | 0.01041 | -0.0431 | 16.926
-2.5 | 0.2306 | 0.01027 | -0.0431 | 22.4537
-2 | 0.2843 | 0.01015 | -0.0431 | 28.0099
-1.5 | 0.3376 | 0.00994 | -0.0429 | 33.9638
-1 | 0.3899 | 0.00977 | -0.0426 | 39.9079
-0.5 | 0.4411 | 0.00961 | -0.0421 | 45.9001
0 | 0.4894 | 0.00939 | -0.0411 | 52.1193
0.5 | 0.5229 | 0.00891 | -0.0374 | 58.6869
1 | 0.5352 | 0.00813 | -0.0295 | 65.8303
1.5 | 0.5141 | 0.00736 | -0.0144 | 69.8505
2 | 0.4458 | 0.00616 | 0.0116 | 72.3701
2.5 | 0.5028 | 0.00639 | 0.0109 | 78.6854
3 | 0.5615 | 0.00663 | 0.0098 | 84.6908
3.5 | 0.6268 | 0.00708 | 0.0073 | 88.5311
4 | 0.6888 | 0.00747 | 0.0054 | 92.2088
4.5 | 0.7455 | 0.00772 | 0.0043 | 96.5674
5 | 0.8035 | 0.00786 | 0.003 | 102.2265
5.5 | 0.8602 | 0.00803 | 0.0019 | 107.1233
6 | 0.91 | 0.00799 | 0.002 | 113.8924
6.5 | 0.9592 | 0.00811 | 0.0021 | 118.2737
7 | 1.0097 | 0.00818 | 0.0019 | 123.4352
7.5 | 1.0508 | 0.00841 | 0.0034 | 124.9465
8 | 1.0636 | 0.009 | 0.0096 | 118.1778
8.5 | 1.0459 | 0.0108 | 0.02 | 96.8426
9 | 1.0191 | 0.01329 | 0.0309 | 76.6817
9.5 | 0.9722 | 0.01683 | 0.0436 | 57.7659
10 | 0.9286 | 0.02097 | 0.0545 | 44.2823
10.5 | 0.894 | 0.02527 | 0.0632 | 35.3779
11 | 0.8818 | 0.02889 | 0.0685 | 30.5227
11.5 | 0.8742 | 0.03256 | 0.0726 | 26.8489
12 | 0.8806 | 0.03566 | 0.0751 | 24.6943
12.5 | 0.8711 | 0.03995 | 0.0784 | 21.8048
13 | 0.8887 | 0.04265 | 0.0792 | 20.837
13.5 | 0.9158 | 0.04485 | 0.079 | 20.4192
14 | 0.9405 | 0.04722 | 0.0789 | 19.9174
14.5 | 0.9718 | 0.04923 | 0.0782 | 19.74
15 | 0.9956 | 0.05182 | 0.0778 | 19.2127
16 | 0.9968 | 0.06083 | 0.0794 | 16.3867
16.5 | 1.0182 | 0.06387 | 0.0786 | 15.9418
17 | 1.0419 | 0.06672 | 0.0777 | 15.616
17.5 | 1.061 | 0.07004 | 0.0768 | 15.1485
18 | 1.0761 | 0.07364 | 0.0762 | 14.613
18.5 | 1.0862 | 0.07785 | 0.0755 | 13.9525
19 | 1.0985 | 0.08189 | 0.0746 | 13.4143
19.5 | 1.1106 | 0.08594 | 0.0737 | 12.923
20 | 1.1197 | 0.09036 | 0.0727 | 12.3915

## 53. Re 2M Mach 0.25 (1)
BIGFOIL.COM POLAR EXPORT
n6h20
NACA 6-H-20 |  |  |  | Cl Max: | 1.922 | at alpha= | 17 | deg
JavaFoil+Calcfoil stall+Eppler ext transition |  |  |  | L/D Max: | 96.736 | at alpha= | 8.5 | deg
Re: | 2000000 |  |  | Cd Min: | 0.00662 | at alpha= | 1.5 | deg
Mach: | 0.25 |  |  | Cl=0 at alpha= | -1.6774 | deg
|  |  |  | @ Cl=0.1, Cd= | 0.0086343
|  |  |  | @ Cl=0.4, Cd= | 0.0066495
|  |  |  | @ Cl=0.6, Cd= | 0.0075956
alpha (deg) | Cl | Cd | Cm | Cl/Cd
-18 | -0.559 | 0.16607 | 0.033 | -3.364
-17.5 | -0.589 | 0.15567 | 0.032 | -3.781
-17 | -0.616 | 0.143 | 0.032 | -4.309
-16.5 | -0.641 | 0.13508 | 0.031 | -4.746
-16 | -0.663 | 0.13207 | 0.03 | -5.021
-15.5 | -0.682 | 0.12383 | 0.03 | -5.508
-15 | -0.698 | 0.11296 | 0.029 | -6.179
-14.5 | -0.711 | 0.10899 | 0.028 | -6.52
-14 | -0.72 | 0.10312 | 0.028 | -6.982
-13.5 | -0.726 | 0.09665 | 0.027 | -7.511
-13 | -0.728 | 0.0912 | 0.026 | -7.984
-12.5 | -0.727 | 0.08361 | 0.026 | -8.697
-12 | -0.722 | 0.0788 | 0.026 | -9.162
-11.5 | -0.713 | 0.07578 | 0.025 | -9.414
-11 | -0.701 | 0.07118 | 0.024 | -9.85
-10.5 | -0.685 | 0.06708 | 0.024 | -10.218
-10 | -0.666 | 0.06299 | 0.023 | -10.577
-9.5 | -0.644 | 0.05937 | 0.023 | -10.845
-9 | -0.618 | 0.05605 | 0.022 | -11.027
-8.5 | -0.589 | 0.05263 | 0.022 | -11.2
-8 | -0.558 | 0.04958 | 0.021 | -11.255
-7.5 | -0.527 | 0.04515 | 0.023 | -11.668
-7 | -0.492 | 0.04177 | 0.024 | -11.775
-6.5 | -0.547 | 0.0112 | 0.039 | -48.835
-6 | -0.498 | 0.01098 | 0.038 | -45.328
-5.5 | -0.446 | 0.01083 | 0.036 | -41.194
-5 | -0.392 | 0.01056 | 0.035 | -37.16
-4.5 | -0.337 | 0.0103 | 0.033 | -32.731
-4 | -0.28 | 0.01004 | 0.032 | -27.892
-3.5 | -0.222 | 0.00984 | 0.03 | -22.527
-3 | -0.162 | 0.0096 | 0.029 | -16.905
-2.5 | -0.102 | 0.0094 | 0.027 | -10.818
-2 | -0.04 | 0.00916 | 0.025 | -4.397
-1.5 | 0.022 | 0.00903 | 0.024 | 2.424
-1 | 0.085 | 0.00887 | 0.022 | 9.546
-0.5 | 0.148 | 0.00788 | 0.021 | 18.768
0 | 0.205 | 0.00901 | 0.019 | 22.76
0.5 | 0.266 | 0.00907 | 0.017 | 29.324
1 | 0.327 | 0.00906 | 0.016 | 36.11
1.5 | 0.388 | 0.00662 | 0.014 | 58.683
2 | 0.449 | 0.00677 | 0.012 | 66.353
2.5 | 0.51 | 0.00714 | 0.011 | 71.453
3 | 0.571 | 0.00751 | 0.009 | 75.992
3.5 | 0.632 | 0.00769 | 0.007 | 82.159
4 | 0.692 | 0.00843 | 0.006 | 82.148
4.5 | 0.753 | 0.00851 | 0.004 | 88.532
5 | 0.814 | 0.00921 | 0.002 | 88.399
5.5 | 0.874 | 0.00948 | 0.001 | 92.228
6 | 0.935 | 0.01011 | -0.001 | 92.456
6.5 | 0.984 | 0.01058 | -0.003 | 92.962
7 | 1.042 | 0.01108 | -0.004 | 94.042
7.5 | 1.1 | 0.01167 | -0.006 | 94.262
8 | 1.159 | 0.01218 | -0.008 | 95.134
8.5 | 1.217 | 0.01258 | -0.009 | 96.736
9 | 1.268 | 0.01952 | -0.011 | 64.952
9.5 | 1.323 | 0.02364 | -0.013 | 55.973
10 | 1.38 | 0.02475 | -0.014 | 55.772
10.5 | 1.435 | 0.02543 | -0.016 | 56.422
11 | 1.487 | 0.02672 | -0.018 | 55.657
11.5 | 1.538 | 0.02838 | -0.019 | 54.189
12 | 1.587 | 0.02968 | -0.021 | 53.476
12.5 | 1.635 | 0.03081 | -0.023 | 53.068
13 | 1.68 | 0.03444 | -0.024 | 48.783
13.5 | 1.724 | 0.03613 | -0.026 | 47.714
14 | 1.766 | 0.03915 | -0.027 | 45.104
14.5 | 1.806 | 0.04125 | -0.029 | 43.775
15 | 1.843 | 0.04348 | -0.031 | 42.377
15.5 | 1.876 | 0.04499 | -0.032 | 41.701
16 | 1.905 | 0.0473 | -0.034 | 40.273
16.5 | 1.917 | 0.05006 | -0.035 | 38.303
17 | 1.922 | 0.05338 | -0.037 | 36.003
17.5 | 1.92 | 0.05644 | -0.039 | 34.015
18 | 1.91 | 0.0588 | -0.04 | 32.486
18.5 | 1.892 | 0.06124 | -0.042 | 30.888
19 | 1.866 | 0.06506 | -0.043 | 28.681
19.5 | 1.831 | 0.06786 | -0.045 | 26.982
20 | 1.789 | 0.07254 | -0.046 | 24.659

## 54. Re 2M Mach 0.25 (2)
BIGFOIL.COM POLAR EXPORT
n6h20
NACA 6-H-20 |  |  |  | Cl Max: | 1.0922 | at alpha= | 20 | deg
XFOIL ncrit=9 |  |  |  | L/D Max: | 113.145 | at alpha= | 6.5 | deg
Re: | 2000000 |  |  | Cd Min: | 0.12665 | at alpha= | -14 | deg
Mach: | 0.25 |  |  | Cl=0 at alpha= | -4.6053 | deg
|  |  |  | @ Cl=0.1, Cd= | 0.011141
|  |  |  | @ Cl=0.4, Cd= | 0.010138
|  |  |  | @ Cl=0.6, Cd= | 0.007027
alpha (deg) | Cl | Cd | Cm | Cl/Cd
-14 | -0.1643 | 0.12665 | -0.0522 | -1.2973
-13.5 | -0.163 | 0.1178 | -0.0563 | -1.3837
-13 | -0.1325 | 0.11575 | -0.0581 | -1.1447
-12.5 | -0.1377 | 0.10611 | -0.0623 | -1.2977
-12 | -0.1352 | 0.09863 | -0.0659 | -1.3708
-11.5 | -0.192 | 0.08127 | -0.0736 | -2.3625
-11 | -0.2557 | 0.06687 | -0.0816 | -3.8238
-10.5 | -0.4664 | 0.04048 | -0.0726 | -11.5217
-10 | -0.5183 | 0.03276 | -0.0597 | -15.8211
-9.5 | -0.5384 | 0.02823 | -0.0482 | -19.0719
-9 | -0.5429 | 0.02339 | -0.0385 | -23.2108
-8.5 | -0.5103 | 0.02007 | -0.0344 | -25.426
-8 | -0.4579 | 0.01808 | -0.0334 | -25.3263
-7.5 | -0.3917 | 0.01622 | -0.035 | -24.1492
-7 | -0.3155 | 0.01461 | -0.0384 | -21.5948
-6.5 | -0.2501 | 0.01384 | -0.0397 | -18.0708
-6 | -0.1828 | 0.01316 | -0.0413 | -13.8906
-5.5 | -0.1148 | 0.01255 | -0.043 | -9.1474
-5 | -0.0491 | 0.01205 | -0.0444 | -4.0747
-4.5 | 0.0131 | 0.01173 | -0.0452 | 1.1168
-4 | 0.0783 | 0.01125 | -0.0466 | 6.96
-3.5 | 0.1398 | 0.01094 | -0.0474 | 12.7788
-3 | 0.198 | 0.01075 | -0.0476 | 18.4186
-2.5 | 0.2551 | 0.0106 | -0.0477 | 24.066
-2 | 0.3121 | 0.01041 | -0.0478 | 29.9808
-1.5 | 0.3681 | 0.01022 | -0.0478 | 36.0176
-1 | 0.4227 | 0.01008 | -0.0475 | 41.9345
-0.5 | 0.4761 | 0.00993 | -0.0471 | 47.9456
0 | 0.5271 | 0.00975 | -0.0463 | 54.0615
0.5 | 0.5631 | 0.00932 | -0.0426 | 60.4185
1 | 0.5792 | 0.00865 | -0.0352 | 66.9595
1.5 | 0.5547 | 0.00768 | -0.0196 | 72.2266
2 | 0.479 | 0.00648 | 0.0081 | 73.9198
2.5 | 0.5233 | 0.0066 | 0.0106 | 79.2879
3 | 0.5842 | 0.00693 | 0.0095 | 84.3001
3.5 | 0.651 | 0.00734 | 0.0071 | 88.6921
4 | 0.7149 | 0.00783 | 0.0051 | 91.3027
4.5 | 0.7738 | 0.00806 | 0.004 | 96.005
5 | 0.8321 | 0.00821 | 0.003 | 101.352
5.5 | 0.8928 | 0.00862 | 0.0015 | 103.5731
6 | 0.9339 | 0.00858 | 0.0036 | 108.8462
6.5 | 0.9821 | 0.00868 | 0.0043 | 113.1452
7 | 1.0052 | 0.00912 | 0.0091 | 110.2193
7.5 | 0.9987 | 0.01038 | 0.0185 | 96.2139
8 | 0.9922 | 0.01212 | 0.027 | 81.8647
8.5 | 0.9777 | 0.0143 | 0.0362 | 68.3706
9 | 0.9553 | 0.01702 | 0.0457 | 56.1281
9.5 | 0.9091 | 0.0212 | 0.0571 | 42.8821
10 | 0.8809 | 0.02515 | 0.0654 | 35.0258
10.5 | 0.8507 | 0.02967 | 0.0727 | 28.6721
11 | 0.8392 | 0.0336 | 0.0775 | 24.9762
11.5 | 0.8399 | 0.03708 | 0.0806 | 22.651
12.5 | 0.8485 | 0.04421 | 0.0849 | 19.1925
13 | 0.8743 | 0.04657 | 0.0851 | 18.7739
13.5 | 0.9033 | 0.04885 | 0.0849 | 18.4913
14 | 0.9318 | 0.05117 | 0.0846 | 18.2099
14.5 | 0.9607 | 0.05353 | 0.0842 | 17.9469
15 | 0.9842 | 0.05636 | 0.0839 | 17.4627
15.5 | 0.9636 | 0.06266 | 0.0858 | 15.3782
16 | 0.984 | 0.06592 | 0.0853 | 14.9272
16.5 | 1.0051 | 0.06922 | 0.0846 | 14.5204
17 | 1.0292 | 0.07225 | 0.0837 | 14.245
17.5 | 1.0452 | 0.07605 | 0.0831 | 13.7436
18.5 | 1.0641 | 0.08498 | 0.0818 | 12.5218
19 | 1.0734 | 0.0896 | 0.0809 | 11.9799
19.5 | 1.0847 | 0.09411 | 0.0798 | 11.5259
20 | 1.0922 | 0.09898 | 0.0787 | 11.0346

## 55. Re 2M Mach 0.50 (1)
BIGFOIL.COM POLAR EXPORT
n6h20
NACA 6-H-20 |  |  |  | Cl Max: | 1.731 | at alpha= | 13 | deg
JavaFoil+Calcfoil stall+Eppler ext transition |  |  |  | L/D Max: | 85.018 | at alpha= | 7.5 | deg
Re: | 2000000 |  |  | Cd Min: | 0.00827 | at alpha= | 2 | deg
Mach: | 0.5 |  |  | Cl=0 at alpha= | -1.6765 | deg
|  |  |  | @ Cl=0.1, Cd= | 0.0097146
|  |  |  | @ Cl=0.4, Cd= | 0.011112
|  |  |  | @ Cl=0.6, Cd= | 0.0089851
alpha (deg) | Cl | Cd | Cm | Cl/Cd
-20 | -0.992 | 0.1684 | 0.047 | -5.888
-19.5 | -0.966 | 0.16323 | 0.046 | -5.918
-19 | -0.941 | 0.159 | 0.046 | -5.916
-18.5 | -0.915 | 0.15159 | 0.045 | -6.035
-18 | -0.891 | 0.15984 | 0.045 | -5.573
-17.5 | -0.865 | 0.14578 | 0.044 | -5.932
-17 | -0.838 | 0.14032 | 0.043 | -5.971
-16.5 | -0.81 | 0.13538 | 0.041 | -5.984
-16 | -0.783 | 0.1311 | 0.04 | -5.972
-15.5 | -0.756 | 0.13321 | 0.038 | -5.675
-15 | -0.729 | 0.11973 | 0.037 | -6.09
-14.5 | -0.703 | 0.11691 | 0.036 | -6.012
-14 | -0.676 | 0.11233 | 0.035 | -6.02
-13.5 | -0.65 | 0.10842 | 0.034 | -5.992
-13 | -0.623 | 0.11227 | 0.033 | -5.547
-12.5 | -0.596 | 0.10005 | 0.032 | -5.958
-12 | -0.569 | 0.09598 | 0.031 | -5.932
-11.5 | -0.543 | 0.09237 | 0.031 | -5.873
-11 | -0.516 | 0.09671 | 0.03 | -5.333
-10.5 | -0.487 | 0.09074 | 0.026 | -5.368
-10 | -0.46 | 0.0891 | 0.025 | -5.163
-9.5 | -0.433 | 0.08468 | 0.025 | -5.113
-9 | -0.406 | 0.07356 | 0.025 | -5.521
-8.5 | -0.38 | 0.0564 | 0.025 | -6.73
-8 | -0.353 | 0.05181 | 0.026 | -6.817
-7.5 | -0.326 | 0.04858 | 0.025 | -6.707
-7 | -0.298 | 0.04568 | 0.025 | -6.53
-6.5 | -0.271 | 0.04313 | 0.024 | -6.276
-6 | -0.352 | 0.04564 | 0.02 | -7.719
-5.5 | -0.353 | 0.04095 | 0.019 | -8.628
-5 | -0.327 | 0.03808 | 0.018 | -8.585
-4.5 | -0.289 | 0.03589 | 0.018 | -8.058
-4 | -0.246 | 0.03327 | 0.019 | -7.399
-3.5 | -0.239 | 0.01089 | 0.033 | -21.949
-3 | -0.176 | 0.0106 | 0.031 | -16.646
-2.5 | -0.111 | 0.01036 | 0.03 | -10.738
-2 | -0.044 | 0.01015 | 0.028 | -4.359
-1.5 | 0.024 | 0.00993 | 0.026 | 2.427
-1 | 0.094 | 0.00973 | 0.024 | 9.609
-0.5 | 0.164 | 0.00955 | 0.023 | 17.133
0 | 0.227 | 0.01108 | 0.021 | 20.493
0.5 | 0.295 | 0.01112 | 0.019 | 26.502
1 | 0.362 | 0.01109 | 0.017 | 32.682
1.5 | 0.43 | 0.01113 | 0.015 | 38.604
2 | 0.498 | 0.00827 | 0.013 | 60.203
2.5 | 0.565 | 0.00875 | 0.012 | 64.553
3 | 0.632 | 0.0092 | 0.01 | 68.719
3.5 | 0.7 | 0.00967 | 0.008 | 72.38
4 | 0.768 | 0.01007 | 0.006 | 76.229
4.5 | 0.835 | 0.01061 | 0.004 | 78.717
5 | 0.903 | 0.01094 | 0.003 | 82.507
5.5 | 0.97 | 0.01155 | 0.001 | 84.016
6 | 1.038 | 0.01231 | -0.001 | 84.316
6.5 | 1.085 | 0.01294 | -0.003 | 83.88
7 | 1.149 | 0.01357 | -0.005 | 84.677
7.5 | 1.213 | 0.01427 | -0.007 | 85.018
8 | 1.268 | 0.02311 | -0.009 | 54.882
8.5 | 1.329 | 0.0277 | -0.01 | 47.995
9 | 1.391 | 0.02929 | -0.012 | 47.487
9.5 | 1.452 | 0.03086 | -0.014 | 47.051
10 | 1.512 | 0.03236 | -0.016 | 46.706
10.5 | 1.566 | 0.03423 | -0.018 | 45.746
11 | 1.613 | 0.03612 | -0.02 | 44.663
11.5 | 1.655 | 0.04016 | -0.021 | 41.221
12 | 1.69 | 0.04437 | -0.023 | 38.1
12.5 | 1.717 | 0.0484 | -0.025 | 35.467
13 | 1.731 | 0.05155 | -0.027 | 33.582
13.5 | 1.728 | 0.05556 | -0.029 | 31.105
14 | 1.698 | 0.05967 | -0.03 | 28.451
14.5 | 1.612 | 0.06534 | -0.032 | 24.679
15 | 0.956 | 0.11955 | -0.018 | 8
15.5 | 0.985 | 0.13345 | -0.019 | 7.382
16 | 1.149 | 0.09059 | -0.037 | 12.682
16.5 | 1.048 | 0.1493 | -0.023 | 7.017
17 | 1.077 | 0.15415 | -0.025 | 6.99
17.5 | 1.242 | 0.10404 | -0.042 | 11.933
18 | 1.272 | 0.11239 | -0.044 | 11.32

## 56. Re 2M Mach 0.50 (2)
BIGFOIL.COM POLAR EXPORT
n6h20
NACA 6-H-20 |  |  |  | Cl Max: | 0.9876 | at alpha= | 20 | deg
XFOIL ncrit=9 |  |  |  | L/D Max: | 74.7458 | at alpha= | 1.5 | deg
Re: | 2000000 |  |  | Cd Min: | 0.22369 | at alpha= | -20 | deg
Mach: | 0.5 |  |  | Cl=0 at alpha= | -4.4942 | deg
|  |  |  | @ Cl=0.1, Cd= | 0.01362
|  |  |  | @ Cl=0.4, Cd= | 0.011892
|  |  |  | @ Cl=0.6, Cd= | 0.011686
alpha (deg) | Cl | Cd | Cm | Cl/Cd
-20 | -0.3336 | 0.22369 | -0.0067 | -1.4913
-19.5 | -0.3143 | 0.21548 | -0.0113 | -1.4586
-19 | -0.2934 | 0.20841 | -0.0156 | -1.4078
-18.5 | -0.2713 | 0.20197 | -0.0196 | -1.3433
-18 | -0.2495 | 0.19543 | -0.0238 | -1.2767
-17.5 | -0.2333 | 0.18672 | -0.0282 | -1.2495
-17 | -0.2059 | 0.1821 | -0.0319 | -1.1307
-16.5 | -0.1885 | 0.17412 | -0.0361 | -1.0826
-16 | -0.165 | 0.16819 | -0.04 | -0.98103
-15.5 | -0.146 | 0.16101 | -0.044 | -0.90678
-15 | -0.1226 | 0.15518 | -0.0478 | -0.79005
-14.5 | -0.1039 | 0.14815 | -0.0517 | -0.70132
-14 | -0.0864 | 0.14094 | -0.0556 | -0.61303
-13.5 | -0.0696 | 0.13387 | -0.0594 | -0.51991
-13 | -0.0592 | 0.12556 | -0.0637 | -0.47149
-12.5 | -0.047 | 0.11808 | -0.0676 | -0.39804
-12 | -0.0201 | 0.114 | -0.0703 | -0.17632
-11.5 | -0.0097 | 0.10658 | -0.074 | -0.091011
-11 | -0.0143 | 0.0966 | -0.0792 | -0.14803
-10.5 | -0.0071 | 0.08948 | -0.0828 | -0.079347
-10 | -0.0008 | 0.08292 | -0.086 | -0.0096479
-9.5 | 0.0052 | 0.07664 | -0.089 | 0.06785
-9 | 0.0038 | 0.06986 | -0.0927 | 0.054395
-8.5 | -0.0156 | 0.06213 | -0.0964 | -0.25109
-8 | -0.046 | 0.05497 | -0.0956 | -0.83682
-7.5 | -0.0786 | 0.04887 | -0.0903 | -1.6083
-7 | -0.1115 | 0.04348 | -0.0809 | -2.5644
-6.5 | -0.1406 | 0.03814 | -0.0694 | -3.6864
-6 | -0.1617 | 0.03076 | -0.058 | -5.2568
-5.5 | -0.1703 | 0.02283 | -0.0469 | -7.4595
-5 | -0.128 | 0.01943 | -0.0424 | -6.5878
-4.5 | -0.0014 | 0.01495 | -0.053 | -0.093645
-4 | 0.1191 | 0.01337 | -0.0615 | 8.908
-3.5 | 0.2088 | 0.01278 | -0.0648 | 16.338
-3 | 0.294 | 0.01224 | -0.0676 | 24.0196
-2.5 | 0.3657 | 0.01198 | -0.0683 | 30.5259
-2 | 0.4356 | 0.0118 | -0.0688 | 36.9153
-1.5 | 0.5028 | 0.01172 | -0.069 | 42.901
-1 | 0.5677 | 0.01166 | -0.0689 | 48.6878
-0.5 | 0.6298 | 0.01171 | -0.0685 | 53.7831
0 | 0.6916 | 0.01166 | -0.0681 | 59.3139
0.5 | 0.7455 | 0.01152 | -0.0663 | 64.7135
1 | 0.7744 | 0.01112 | -0.06 | 69.6403
1.5 | 0.7497 | 0.01003 | -0.0438 | 74.7458
2 | 0.654 | 0.00879 | -0.013 | 74.4027
2.5 | 0.5802 | 0.0083 | 0.0147 | 69.9036
3 | 0.605 | 0.00919 | 0.0208 | 65.8324
3.5 | 0.6189 | 0.01054 | 0.0281 | 58.7192
4 | 0.6497 | 0.01185 | 0.0325 | 54.827
4.5 | 0.6754 | 0.01342 | 0.0371 | 50.3279
5 | 0.6917 | 0.01526 | 0.0429 | 45.3277
5.5 | 0.7044 | 0.01685 | 0.0494 | 41.8042
6 | 0.7145 | 0.01869 | 0.0558 | 38.229
6.5 | 0.7238 | 0.0207 | 0.062 | 34.9662
7 | 0.7311 | 0.02291 | 0.0681 | 31.9118
7.5 | 0.7309 | 0.02523 | 0.075 | 28.9695
8 | 0.73 | 0.02797 | 0.0813 | 26.0994
8.5 | 0.7233 | 0.03119 | 0.0875 | 23.1901
9 | 0.7049 | 0.03526 | 0.0941 | 19.9915
9.5 | 0.6967 | 0.03919 | 0.099 | 17.7775
10 | 0.7025 | 0.04264 | 0.1024 | 16.4751
10.5 | 0.7164 | 0.04581 | 0.1047 | 15.6385
11 | 0.7054 | 0.05069 | 0.1082 | 13.916
11.5 | 0.7225 | 0.05407 | 0.1095 | 13.3623
12 | 0.7559 | 0.05653 | 0.1097 | 13.3717
12.5 | 0.7864 | 0.05929 | 0.1099 | 13.2636
13 | 0.8173 | 0.06207 | 0.1099 | 13.1674
13.5 | 0.8547 | 0.06451 | 0.1096 | 13.2491
14 | 0.8887 | 0.06727 | 0.1093 | 13.2109
14.5 | 0.9169 | 0.07047 | 0.1091 | 13.0112
15.5 | 0.9085 | 0.08213 | 0.1101 | 11.0617
16 | 0.9285 | 0.08634 | 0.1096 | 10.754
16.5 | 0.9397 | 0.09141 | 0.109 | 10.2801
17 | 0.9639 | 0.09547 | 0.108 | 10.0964
17.5 | 0.9732 | 0.10089 | 0.107 | 9.6461
18 | 0.9732 | 0.10736 | 0.1057 | 9.0648
18.5 | 0.9765 | 0.1137 | 0.1041 | 8.5884
19 | 0.9786 | 0.1203 | 0.1021 | 8.1347
19.5 | 0.9858 | 0.12661 | 0.0997 | 7.7861
20 | 0.9876 | 0.13364 | 0.097 | 7.39

## 57. Re 3M Mach 0.00 (1)
BIGFOIL.COM POLAR EXPORT
n6h20
NACA 6-H-20 |  |  |  | Cl Max: | 1.974 | at alpha= | 19 | deg
JavaFoil+Calcfoil stall+Eppler ext transition |  |  |  | L/D Max: | 106.807 | at alpha= | 7.5 | deg
Re: | 3000000 |  |  | Cd Min: | 0.0055 | at alpha= | 1.5 | deg
Mach: | 0 |  |  | Cl=0 at alpha= | -1.675 | deg
|  |  |  | @ Cl=0.1, Cd= | 0.0071811
|  |  |  | @ Cl=0.4, Cd= | 0.0056283
|  |  |  | @ Cl=0.6, Cd= | 0.0067037
alpha (deg) | Cl | Cd | Cm | Cl/Cd
-20 | -0.873 | 0.16264 | 0.034 | -5.367
-19.5 | -0.883 | 0.15453 | 0.033 | -5.712
-19 | -0.887 | 0.14894 | 0.033 | -5.957
-18.5 | -0.891 | 0.14162 | 0.033 | -6.289
-18 | -0.893 | 0.13516 | 0.032 | -6.605
-17.5 | -0.893 | 0.12922 | 0.032 | -6.913
-17 | -0.893 | 0.12409 | 0.031 | -7.194
-16.5 | -0.89 | 0.11887 | 0.031 | -7.491
-16 | -0.887 | 0.11254 | 0.03 | -7.879
-15.5 | -0.881 | 0.10573 | 0.03 | -8.334
-15 | -0.874 | 0.10066 | 0.029 | -8.682
-14.5 | -0.865 | 0.09594 | 0.029 | -9.011
-14 | -0.853 | 0.09197 | 0.028 | -9.28
-13.5 | -0.841 | 0.08708 | 0.028 | -9.656
-13 | -0.828 | 0.08069 | 0.03 | -10.267
-12.5 | -0.81 | 0.07677 | 0.029 | -10.553
-12 | -0.792 | 0.07183 | 0.029 | -11.027
-11.5 | -0.772 | 0.06771 | 0.029 | -11.395
-11 | -0.748 | 0.064 | 0.029 | -11.693
-10.5 | -0.721 | 0.06109 | 0.027 | -11.809
-10 | -0.695 | 0.05695 | 0.028 | -12.208
-9.5 | -0.668 | 0.05253 | 0.028 | -12.712
-9 | -0.649 | 0.04328 | 0.032 | -14.984
-8.5 | -0.724 | 0.01136 | 0.044 | -63.741
-8 | -0.682 | 0.01104 | 0.042 | -61.752
-7.5 | -0.637 | 0.01077 | 0.041 | -59.147
-7 | -0.59 | 0.01041 | 0.04 | -56.692
-6.5 | -0.541 | 0.0101 | 0.038 | -53.588
-6 | -0.491 | 0.00987 | 0.037 | -49.748
-5.5 | -0.439 | 0.00968 | 0.035 | -45.299
-5 | -0.385 | 0.00947 | 0.034 | -40.678
-4.5 | -0.33 | 0.00924 | 0.032 | -35.691
-4 | -0.274 | 0.00898 | 0.031 | -30.5
-3.5 | -0.216 | 0.00879 | 0.03 | -24.616
-3 | -0.158 | 0.00865 | 0.028 | -18.3
-2.5 | -0.099 | 0.00762 | 0.026 | -13.008
-2 | -0.039 | 0.00745 | 0.025 | -5.262
-1.5 | 0.021 | 0.00734 | 0.023 | 2.897
-1 | 0.082 | 0.00719 | 0.022 | 11.425
-0.5 | 0.143 | 0.00716 | 0.02 | 20.042
0 | 0.2 | 0.00791 | 0.019 | 25.269
0.5 | 0.259 | 0.0079 | 0.017 | 32.835
1 | 0.319 | 0.00789 | 0.015 | 40.446
1.5 | 0.378 | 0.0055 | 0.014 | 68.805
2 | 0.438 | 0.00585 | 0.012 | 74.812
2.5 | 0.497 | 0.00614 | 0.01 | 80.853
3 | 0.556 | 0.00648 | 0.009 | 85.827
3.5 | 0.615 | 0.00678 | 0.007 | 90.672
4 | 0.674 | 0.00716 | 0.006 | 94.132
4.5 | 0.733 | 0.00745 | 0.004 | 98.351
5 | 0.792 | 0.00797 | 0.002 | 99.446
5.5 | 0.851 | 0.00825 | 0.001 | 103.184
6 | 0.91 | 0.00886 | -0.001 | 102.657
6.5 | 0.959 | 0.00918 | -0.003 | 104.47
7 | 1.016 | 0.00959 | -0.004 | 105.967
7.5 | 1.073 | 0.01005 | -0.006 | 106.807
8 | 1.121 | 0.01611 | -0.007 | 69.568
8.5 | 1.177 | 0.01663 | -0.009 | 70.795
9 | 1.232 | 0.0199 | -0.011 | 61.922
9.5 | 1.288 | 0.02082 | -0.012 | 61.88
10 | 1.344 | 0.02157 | -0.014 | 62.292
10.5 | 1.398 | 0.02235 | -0.016 | 62.562
11 | 1.45 | 0.02374 | -0.017 | 61.071
11.5 | 1.501 | 0.02469 | -0.019 | 60.779
12 | 1.551 | 0.02563 | -0.02 | 60.505
12.5 | 1.598 | 0.02816 | -0.022 | 56.765
13 | 1.646 | 0.02974 | -0.024 | 55.334
13.5 | 1.692 | 0.03129 | -0.025 | 54.064
14 | 1.736 | 0.03358 | -0.027 | 51.705
14.5 | 1.78 | 0.0349 | -0.028 | 51.002
15 | 1.82 | 0.03681 | -0.03 | 49.442
15.5 | 1.859 | 0.03862 | -0.031 | 48.154
16 | 1.895 | 0.04029 | -0.033 | 47.033
16.5 | 1.919 | 0.04306 | -0.034 | 44.576
17 | 1.939 | 0.04476 | -0.036 | 43.329
17.5 | 1.955 | 0.04723 | -0.038 | 41.398
18 | 1.965 | 0.04861 | -0.039 | 40.43
18.5 | 1.972 | 0.05122 | -0.041 | 38.504
19 | 1.974 | 0.05352 | -0.042 | 36.892
19.5 | 1.972 | 0.0558 | -0.044 | 35.341
20 | 1.965 | 0.05884 | -0.045 | 33.401

## 58. Re 3M Mach 0.00 (2)
BIGFOIL.COM POLAR EXPORT
n6h20
NACA 6-H-20 |  |  |  | Cl Max: | 1.2118 | at alpha= | 19.5 | deg
XFOIL ncrit=9 |  |  |  | L/D Max: | 148.258 | at alpha= | 7 | deg
Re: | 3000000 |  |  | Cd Min: | 0.0918 | at alpha= | 20 | deg
Mach: | 0 |  |  | Cl=0 at alpha= | -4.4715 | deg
|  |  |  | @ Cl=0.1, Cd= | 0.0095946
|  |  |  | @ Cl=0.4, Cd= | 0.0086462
|  |  |  | @ Cl=0.6, Cd= | 0.0055461
alpha (deg) | Cl | Cd | Cm | Cl/Cd
-19.5 | -1.1228 | 0.04354 | -0.097 | -25.7878
-19 | -1.1511 | 0.03795 | -0.0933 | -30.332
-18.5 | -1.1373 | 0.03579 | -0.0903 | -31.777
-18 | -1.1231 | 0.03379 | -0.0868 | -33.2376
-17.5 | -1.1111 | 0.03171 | -0.0828 | -35.0394
-17 | -1.1143 | 0.02879 | -0.0766 | -38.7044
-16.5 | -1.0867 | 0.02769 | -0.0733 | -39.2452
-16 | -1.071 | 0.02592 | -0.0684 | -41.3194
-15.5 | -1.0429 | 0.02486 | -0.0648 | -41.9509
-15 | -1.0168 | 0.02365 | -0.0608 | -42.9937
-14.5 | -0.9886 | 0.02255 | -0.0569 | -43.8404
-14 | -0.9567 | 0.02156 | -0.0534 | -44.3738
-13.5 | -0.9212 | 0.02079 | -0.0503 | -44.3098
-13 | -0.8855 | 0.01987 | -0.0472 | -44.5647
-12.5 | -0.8459 | 0.01932 | -0.0446 | -43.7836
-12 | -0.8116 | 0.01698 | -0.0417 | -47.7974
-11.5 | -0.7667 | 0.0162 | -0.04 | -47.3272
-11 | -0.7194 | 0.01544 | -0.0387 | -46.5933
-10.5 | -0.6713 | 0.01504 | -0.0374 | -44.6343
-10 | -0.6212 | 0.01448 | -0.0365 | -42.9006
-9.5 | -0.5695 | 0.01397 | -0.036 | -40.7659
-9 | -0.5166 | 0.01351 | -0.0356 | -38.2383
-8.5 | -0.4621 | 0.01301 | -0.0355 | -35.5188
-8 | -0.4059 | 0.0125 | -0.0358 | -32.472
-7.5 | -0.3489 | 0.01203 | -0.0362 | -29.0025
-7 | -0.2921 | 0.01165 | -0.0366 | -25.073
-6.5 | -0.2353 | 0.01132 | -0.037 | -20.7862
-6 | -0.1732 | 0.01073 | -0.0385 | -16.1417
-5.5 | -0.1149 | 0.01041 | -0.0392 | -11.0375
-5 | -0.0592 | 0.01022 | -0.0394 | -5.7926
-4.5 | -0.0032 | 0.01 | -0.0398 | -0.32
-4 | 0.0529 | 0.00978 | -0.0401 | 5.409
-3.5 | 0.1088 | 0.00956 | -0.0404 | 11.3808
-3 | 0.164 | 0.00937 | -0.0406 | 17.5027
-2.5 | 0.2188 | 0.00915 | -0.0408 | 23.9126
-2 | 0.272 | 0.00898 | -0.0407 | 30.2895
-1.5 | 0.3243 | 0.00883 | -0.0404 | 36.7271
-1 | 0.3756 | 0.00871 | -0.04 | 43.1228
-0.5 | 0.4253 | 0.00858 | -0.0393 | 49.5688
0 | 0.4741 | 0.00845 | -0.0385 | 56.1065
0.5 | 0.5187 | 0.00818 | -0.0369 | 63.4108
1 | 0.5461 | 0.00762 | -0.0319 | 71.6667
1.5 | 0.5484 | 0.00684 | -0.0218 | 80.1754
2 | 0.5335 | 0.00643 | -0.0073 | 82.9705
2.5 | 0.502 | 0.00518 | 0.0107 | 96.9112
3 | 0.5583 | 0.00537 | 0.01 | 103.9665
3.5 | 0.6175 | 0.00562 | 0.0086 | 109.8754
4 | 0.6769 | 0.00576 | 0.0071 | 117.5174
4.5 | 0.7356 | 0.00591 | 0.0056 | 124.467
5 | 0.7916 | 0.0061 | 0.0045 | 129.7705
5.5 | 0.8497 | 0.00622 | 0.0031 | 136.6077
6 | 0.9074 | 0.00645 | 0.0016 | 140.6822
6.5 | 0.96 | 0.00668 | 0.001 | 143.7126
7 | 1.0126 | 0.00683 | 0.0004 | 148.2577
7.5 | 1.0558 | 0.00717 | 0.0013 | 147.2524
8 | 1.0473 | 0.00839 | 0.0111 | 124.8272
8.5 | 0.9879 | 0.01161 | 0.0277 | 85.0904
9 | 0.9137 | 0.01607 | 0.0446 | 56.8575
9.5 | 0.8541 | 0.02098 | 0.0574 | 40.7102
10 | 0.8461 | 0.02413 | 0.0629 | 35.0642
10.5 | 0.8429 | 0.02734 | 0.0671 | 30.8303
11 | 0.8426 | 0.03067 | 0.0705 | 27.4731
11.5 | 0.8342 | 0.03476 | 0.074 | 23.9988
12 | 0.8613 | 0.0368 | 0.0742 | 23.4049
12.5 | 0.8857 | 0.0393 | 0.074 | 22.5369
13 | 0.9265 | 0.04091 | 0.072 | 22.6473
13.5 | 0.9625 | 0.04296 | 0.0701 | 22.4046
14 | 0.9912 | 0.04574 | 0.0684 | 21.6703
14.5 | 0.9854 | 0.05137 | 0.0684 | 19.1824
15 | 1.0148 | 0.05428 | 0.0663 | 18.6957
15.5 | 1.0483 | 0.05694 | 0.0638 | 18.4106
16 | 1.084 | 0.05993 | 0.0603 | 18.0878
16.5 | 1.1156 | 0.06306 | 0.0573 | 17.6911
17 | 1.1349 | 0.06689 | 0.0556 | 16.9667
17.5 | 1.1509 | 0.07075 | 0.0544 | 16.2671
18 | 1.1663 | 0.0746 | 0.0535 | 15.634
18.5 | 1.1873 | 0.07784 | 0.0522 | 15.2531
19 | 1.2005 | 0.08188 | 0.0513 | 14.6617
19.5 | 1.2118 | 0.08599 | 0.0505 | 14.0923
20 | 1.2072 | 0.0918 | 0.0501 | 13.1503

## 59. Re 3M Mach 0.10 (1)
BIGFOIL.COM POLAR EXPORT
n6h20
NACA 6-H-20 |  |  |  | Cl Max: | 1.966 | at alpha= | 18.5 | deg
JavaFoil+Calcfoil stall+Eppler ext transition |  |  |  | L/D Max: | 105.955 | at alpha= | 7.5 | deg
Re: | 3000000 |  |  | Cd Min: | 0.0055 | at alpha= | 1.5 | deg
Mach: | 0.1 |  |  | Cl=0 at alpha= | -1.675 | deg
|  |  |  | @ Cl=0.1, Cd= | 0.0072177
|  |  |  | @ Cl=0.4, Cd= | 0.0056333
|  |  |  | @ Cl=0.6, Cd= | 0.0067602
alpha (deg) | Cl | Cd | Cm | Cl/Cd
-20 | -0.828 | 0.16515 | 0.034 | -5.015
-19.5 | -0.841 | 0.1584 | 0.034 | -5.311
-19 | -0.848 | 0.15014 | 0.033 | -5.65
-18.5 | -0.855 | 0.1439 | 0.032 | -5.938
-18 | -0.859 | 0.13665 | 0.032 | -6.289
-17.5 | -0.863 | 0.13075 | 0.031 | -6.598
-17 | -0.865 | 0.12523 | 0.031 | -6.906
-16.5 | -0.865 | 0.11963 | 0.031 | -7.232
-16 | -0.864 | 0.11443 | 0.03 | -7.55
-15.5 | -0.861 | 0.10661 | 0.03 | -8.075
-15 | -0.856 | 0.10191 | 0.029 | -8.399
-14.5 | -0.849 | 0.09614 | 0.029 | -8.831
-14 | -0.84 | 0.09287 | 0.028 | -9.042
-13.5 | -0.829 | 0.08807 | 0.028 | -9.408
-13 | -0.816 | 0.08319 | 0.028 | -9.813
-12.5 | -0.803 | 0.07692 | 0.029 | -10.438
-12 | -0.784 | 0.07281 | 0.028 | -10.768
-11.5 | -0.765 | 0.06841 | 0.029 | -11.188
-11 | -0.744 | 0.06395 | 0.029 | -11.637
-10.5 | -0.718 | 0.06191 | 0.027 | -11.593
-10 | -0.692 | 0.05774 | 0.027 | -11.979
-9.5 | -0.665 | 0.05363 | 0.028 | -12.406
-9 | -0.651 | 0.04186 | 0.033 | -15.557
-8.5 | -0.723 | 0.01143 | 0.044 | -63.289
-8 | -0.682 | 0.01108 | 0.043 | -61.592
-7.5 | -0.638 | 0.01086 | 0.041 | -58.733
-7 | -0.591 | 0.0104 | 0.04 | -56.821
-6.5 | -0.543 | 0.0102 | 0.038 | -53.171
-6 | -0.492 | 0.00989 | 0.037 | -49.751
-5.5 | -0.44 | 0.00973 | 0.036 | -45.234
-5 | -0.386 | 0.00951 | 0.034 | -40.6
-4.5 | -0.331 | 0.00925 | 0.033 | -35.8
-4 | -0.275 | 0.00905 | 0.031 | -30.381
-3.5 | -0.217 | 0.00882 | 0.03 | -24.638
-3 | -0.159 | 0.00865 | 0.028 | -18.38
-2.5 | -0.1 | 0.0076 | 0.027 | -13.09
-2 | -0.039 | 0.00746 | 0.025 | -5.281
-1.5 | 0.021 | 0.00734 | 0.023 | 2.908
-1 | 0.083 | 0.00724 | 0.022 | 11.396
-0.5 | 0.144 | 0.00716 | 0.02 | 20.134
0 | 0.201 | 0.00795 | 0.019 | 25.26
0.5 | 0.261 | 0.00794 | 0.017 | 32.852
1 | 0.321 | 0.00792 | 0.015 | 40.472
1.5 | 0.38 | 0.0055 | 0.014 | 69.145
2 | 0.44 | 0.0059 | 0.012 | 74.432
2.5 | 0.499 | 0.00622 | 0.01 | 80.218
3 | 0.559 | 0.00651 | 0.009 | 85.827
3.5 | 0.618 | 0.00687 | 0.007 | 89.966
4 | 0.677 | 0.0072 | 0.006 | 94.045
4.5 | 0.736 | 0.00754 | 0.004 | 97.609
5 | 0.796 | 0.00812 | 0.002 | 97.983
5.5 | 0.855 | 0.00829 | 0.001 | 103.187
6 | 0.914 | 0.00897 | -0.001 | 101.882
6.5 | 0.963 | 0.00927 | -0.003 | 103.88
7 | 1.02 | 0.0097 | -0.004 | 105.129
7.5 | 1.078 | 0.01017 | -0.006 | 105.955
8 | 1.126 | 0.01622 | -0.008 | 69.391
8.5 | 1.183 | 0.01669 | -0.009 | 70.871
9 | 1.237 | 0.02004 | -0.011 | 61.744
9.5 | 1.294 | 0.02093 | -0.012 | 61.807
10 | 1.35 | 0.02189 | -0.014 | 61.666
10.5 | 1.404 | 0.02269 | -0.016 | 61.896
11 | 1.456 | 0.02391 | -0.017 | 60.874
11.5 | 1.507 | 0.02497 | -0.019 | 60.35
12 | 1.557 | 0.02606 | -0.02 | 59.765
12.5 | 1.605 | 0.02865 | -0.022 | 56.021
13 | 1.652 | 0.03034 | -0.024 | 54.447
13.5 | 1.698 | 0.03187 | -0.025 | 53.267
14 | 1.741 | 0.03382 | -0.027 | 51.484
14.5 | 1.784 | 0.03514 | -0.028 | 50.773
15 | 1.824 | 0.03721 | -0.03 | 49.02
15.5 | 1.863 | 0.03896 | -0.032 | 47.821
16 | 1.898 | 0.04064 | -0.033 | 46.69
16.5 | 1.921 | 0.04345 | -0.035 | 44.2
17 | 1.939 | 0.04556 | -0.036 | 42.555
17.5 | 1.953 | 0.04774 | -0.038 | 40.906
18 | 1.962 | 0.05033 | -0.039 | 38.972
18.5 | 1.966 | 0.05264 | -0.041 | 37.343
19 | 1.965 | 0.05511 | -0.042 | 35.654
19.5 | 1.959 | 0.05671 | -0.044 | 34.547
20 | 1.948 | 0.05979 | -0.045 | 32.575

## 60. Re 3M Mach 0.10 (2)
BIGFOIL.COM POLAR EXPORT
n6h20
NACA 6-H-20 |  |  |  | Cl Max: | 1.2016 | at alpha= | 19.5 | deg
XFOIL ncrit=9 |  |  |  | L/D Max: | 147.095 | at alpha= | 7 | deg
Re: | 3000000 |  |  | Cd Min: | 0.09389 | at alpha= | 20 | deg
Mach: | 0.1 |  |  | Cl=0 at alpha= | -4.4956 | deg
|  |  |  | @ Cl=0.1, Cd= | 0.0096575
|  |  |  | @ Cl=0.4, Cd= | 0.0087197
|  |  |  | @ Cl=0.6, Cd= | 0.0055614
alpha (deg) | Cl | Cd | Cm | Cl/Cd
-18.5 | -0.976 | 0.05016 | -0.0968 | -19.4577
-18 | -1.0078 | 0.04272 | -0.0967 | -23.5908
-17.5 | -1.0339 | 0.03751 | -0.0924 | -27.5633
-17 | -1.0651 | 0.03259 | -0.0854 | -32.6818
-16.5 | -1.0429 | 0.03111 | -0.0818 | -33.523
-16 | -1.0395 | 0.02857 | -0.0759 | -36.3843
-15.5 | -1.0172 | 0.02718 | -0.0716 | -37.4246
-15 | -0.999 | 0.02552 | -0.0666 | -39.1458
-14.5 | -0.9759 | 0.02412 | -0.062 | -40.4602
-14 | -0.9491 | 0.02282 | -0.0577 | -41.5907
-13.5 | -0.9178 | 0.02175 | -0.0539 | -42.1977
-13 | -0.8848 | 0.02065 | -0.0503 | -42.8475
-12.5 | -0.8462 | 0.02001 | -0.0473 | -42.2889
-12 | -0.8076 | 0.01917 | -0.0444 | -42.1283
-11.5 | -0.7709 | 0.01676 | -0.0417 | -45.9964
-11 | -0.7242 | 0.01584 | -0.0401 | -45.7197
-10.5 | -0.6762 | 0.01539 | -0.0386 | -43.9376
-10 | -0.6261 | 0.0148 | -0.0376 | -42.3041
-9.5 | -0.5742 | 0.01425 | -0.0368 | -40.2947
-9 | -0.5211 | 0.01376 | -0.0363 | -37.8706
-8.5 | -0.466 | 0.01324 | -0.0362 | -35.1964
-8 | -0.4088 | 0.01267 | -0.0365 | -32.2652
-7.5 | -0.3508 | 0.01217 | -0.037 | -28.825
-7 | -0.293 | 0.01176 | -0.0374 | -24.915
-6.5 | -0.2353 | 0.0114 | -0.0378 | -20.6404
-6 | -0.1739 | 0.01088 | -0.039 | -15.9835
-5.5 | -0.1135 | 0.01048 | -0.04 | -10.8302
-5 | -0.0573 | 0.01028 | -0.0403 | -5.5739
-4.5 | -0.0005 | 0.01005 | -0.0406 | -0.049751
-4 | 0.0562 | 0.00982 | -0.041 | 5.723
-3.5 | 0.1128 | 0.00961 | -0.0414 | 11.7378
-3 | 0.1685 | 0.00941 | -0.0416 | 17.9065
-2.5 | 0.2237 | 0.0092 | -0.0417 | 24.3152
-2 | 0.2773 | 0.00903 | -0.0416 | 30.7087
-1.5 | 0.3299 | 0.00888 | -0.0413 | 37.1509
-1 | 0.3817 | 0.00876 | -0.041 | 43.5731
-0.5 | 0.4317 | 0.00865 | -0.0402 | 49.9075
0 | 0.4812 | 0.0085 | -0.0395 | 56.6118
0.5 | 0.5261 | 0.00823 | -0.0378 | 63.9247
1 | 0.554 | 0.00768 | -0.0329 | 72.1354
2 | 0.5402 | 0.00647 | -0.0081 | 83.493
2.5 | 0.5058 | 0.00521 | 0.0107 | 97.0825
3 | 0.5622 | 0.00541 | 0.0099 | 103.9187
3.5 | 0.6221 | 0.00565 | 0.0085 | 110.1062
4 | 0.6818 | 0.0058 | 0.007 | 117.5517
4.5 | 0.7407 | 0.00596 | 0.0056 | 124.2785
5 | 0.7968 | 0.00616 | 0.0046 | 129.3506
5.5 | 0.8555 | 0.00627 | 0.0031 | 136.4434
6 | 0.9132 | 0.00651 | 0.0017 | 140.2765
6.5 | 0.9657 | 0.00675 | 0.0012 | 143.0667
7 | 1.0179 | 0.00692 | 0.0007 | 147.0954
7.5 | 1.0595 | 0.00728 | 0.002 | 145.5357
8 | 1.0351 | 0.00888 | 0.0144 | 116.5653
8.5 | 0.9728 | 0.01236 | 0.0311 | 78.7055
9 | 0.9045 | 0.01671 | 0.0469 | 54.1293
9.5 | 0.8471 | 0.02164 | 0.0591 | 39.1451
10 | 0.8389 | 0.02486 | 0.0645 | 33.745
10.5 | 0.8367 | 0.02809 | 0.0686 | 29.7864
11 | 0.8372 | 0.03144 | 0.0718 | 26.6285
11.5 | 0.8311 | 0.03544 | 0.075 | 23.4509
12 | 0.8589 | 0.03749 | 0.0751 | 22.9101
12.5 | 0.8825 | 0.03993 | 0.0753 | 22.1012
13 | 0.9235 | 0.04149 | 0.0735 | 22.2584
13.5 | 0.9563 | 0.04384 | 0.0719 | 21.8134
14 | 0.9868 | 0.04648 | 0.0701 | 21.2306
14.5 | 0.9802 | 0.05216 | 0.0702 | 18.7922
15 | 1.011 | 0.05497 | 0.068 | 18.3919
15.5 | 1.0406 | 0.05805 | 0.0657 | 17.9259
16 | 1.0773 | 0.06067 | 0.0627 | 17.7567
16.5 | 1.1106 | 0.06387 | 0.0593 | 17.3884
17 | 1.1295 | 0.06792 | 0.0574 | 16.6299
17.5 | 1.1463 | 0.07181 | 0.0561 | 15.963
18 | 1.1619 | 0.07575 | 0.0551 | 15.3386
18.5 | 1.1817 | 0.07922 | 0.0538 | 14.9167
19 | 1.1958 | 0.08322 | 0.0528 | 14.3691
19.5 | 1.2016 | 0.08798 | 0.0521 | 13.6576
20 | 1.1969 | 0.09389 | 0.0516 | 12.7479

## 61. Re 3M Mach 0.25 (1)
BIGFOIL.COM POLAR EXPORT
n6h20
NACA 6-H-20 |  |  |  | Cl Max: | 1.925 | at alpha= | 17 | deg
JavaFoil+Calcfoil stall+Eppler ext transition |  |  |  | L/D Max: | 103.144 | at alpha= | 7.5 | deg
Re: | 3000000 |  |  | Cd Min: | 0.00584 | at alpha= | 1.5 | deg
Mach: | 0.25 |  |  | Cl=0 at alpha= | -1.6774 | deg
|  |  |  | @ Cl=0.1, Cd= | 0.0073367
|  |  |  | @ Cl=0.4, Cd= | 0.0059007
|  |  |  | @ Cl=0.6, Cd= | 0.0070507
alpha (deg) | Cl | Cd | Cm | Cl/Cd
-18 | -0.561 | 0.13586 | 0.037 | -4.131
-17.5 | -0.591 | 0.13137 | 0.036 | -4.499
-17 | -0.618 | 0.12676 | 0.034 | -4.872
-16.5 | -0.641 | 0.12952 | 0.032 | -4.953
-16 | -0.664 | 0.12621 | 0.031 | -5.257
-15.5 | -0.683 | 0.11951 | 0.03 | -5.712
-15 | -0.698 | 0.10815 | 0.03 | -6.457
-14.5 | -0.711 | 0.10582 | 0.029 | -6.719
-14 | -0.72 | 0.09922 | 0.028 | -7.26
-13.5 | -0.726 | 0.09294 | 0.028 | -7.816
-13 | -0.729 | 0.08798 | 0.027 | -8.281
-12.5 | -0.728 | 0.08155 | 0.027 | -8.922
-12 | -0.722 | 0.0764 | 0.026 | -9.456
-11.5 | -0.714 | 0.07321 | 0.026 | -9.751
-11 | -0.702 | 0.06932 | 0.025 | -10.12
-10.5 | -0.686 | 0.06541 | 0.025 | -10.486
-10 | -0.667 | 0.06155 | 0.024 | -10.832
-9.5 | -0.646 | 0.05716 | 0.025 | -11.305
-9 | -0.621 | 0.05379 | 0.025 | -11.537
-8.5 | -0.593 | 0.04987 | 0.025 | -11.893
-8 | -0.565 | 0.04531 | 0.027 | -12.471
-7.5 | -0.639 | 0.01111 | 0.042 | -57.498
-7 | -0.595 | 0.0108 | 0.041 | -55.087
-6.5 | -0.548 | 0.01049 | 0.039 | -52.238
-6 | -0.498 | 0.01018 | 0.038 | -48.985
-5.5 | -0.447 | 0.01003 | 0.036 | -44.518
-5 | -0.393 | 0.00978 | 0.035 | -40.194
-4.5 | -0.338 | 0.00954 | 0.033 | -35.386
-4 | -0.281 | 0.00928 | 0.032 | -30.229
-3.5 | -0.222 | 0.00903 | 0.03 | -24.595
-3 | -0.163 | 0.00886 | 0.029 | -18.353
-2.5 | -0.102 | 0.00868 | 0.027 | -11.737
-2 | -0.04 | 0.00846 | 0.026 | -4.769
-1.5 | 0.022 | 0.00744 | 0.024 | 2.945
-1 | 0.085 | 0.00737 | 0.022 | 11.492
-0.5 | 0.148 | 0.00723 | 0.021 | 20.462
0 | 0.206 | 0.00813 | 0.019 | 25.313
0.5 | 0.267 | 0.00813 | 0.017 | 32.887
1 | 0.329 | 0.00812 | 0.016 | 40.507
1.5 | 0.39 | 0.00584 | 0.014 | 66.731
2 | 0.451 | 0.00621 | 0.012 | 72.535
2.5 | 0.512 | 0.00653 | 0.011 | 78.299
3 | 0.572 | 0.00689 | 0.009 | 83.039
3.5 | 0.633 | 0.00724 | 0.007 | 87.537
4 | 0.694 | 0.00773 | 0.006 | 89.797
4.5 | 0.755 | 0.00795 | 0.004 | 94.985
5 | 0.816 | 0.00851 | 0.002 | 95.87
5.5 | 0.877 | 0.0087 | 0.001 | 100.834
6 | 0.938 | 0.00925 | -0.001 | 101.35
6.5 | 0.986 | 0.00974 | -0.003 | 101.205
7 | 1.045 | 0.01022 | -0.004 | 102.273
7.5 | 1.103 | 0.0107 | -0.006 | 103.144
8 | 1.153 | 0.0172 | -0.008 | 67.046
8.5 | 1.212 | 0.01763 | -0.009 | 68.732
9 | 1.268 | 0.02124 | -0.011 | 59.688
9.5 | 1.325 | 0.02213 | -0.013 | 59.895
10 | 1.383 | 0.02293 | -0.014 | 60.285
10.5 | 1.437 | 0.02399 | -0.016 | 59.91
11 | 1.489 | 0.02557 | -0.018 | 58.241
11.5 | 1.54 | 0.02674 | -0.019 | 57.607
12 | 1.59 | 0.02805 | -0.021 | 56.689
12.5 | 1.638 | 0.03055 | -0.023 | 53.605
13 | 1.683 | 0.03247 | -0.024 | 51.831
13.5 | 1.727 | 0.0344 | -0.026 | 50.202
14 | 1.768 | 0.03641 | -0.028 | 48.555
14.5 | 1.807 | 0.03831 | -0.029 | 47.178
15 | 1.845 | 0.04052 | -0.031 | 45.529
15.5 | 1.88 | 0.04269 | -0.032 | 44.047
16 | 1.908 | 0.04476 | -0.034 | 42.625
16.5 | 1.92 | 0.04714 | -0.036 | 40.733
17 | 1.925 | 0.05019 | -0.037 | 38.348
17.5 | 1.923 | 0.05262 | -0.039 | 36.541
18 | 1.913 | 0.05566 | -0.04 | 34.373
18.5 | 1.895 | 0.05841 | -0.042 | 32.439
19 | 1.869 | 0.06114 | -0.043 | 30.565
19.5 | 1.834 | 0.06424 | -0.045 | 28.544
20 | 1.791 | 0.06948 | -0.046 | 25.773

## 62. Re 3M Mach 0.25 (2)
BIGFOIL.COM POLAR EXPORT
n6h20
NACA 6-H-20 |  |  |  | Cl Max: | 1.1584 | at alpha= | 19.5 | deg
XFOIL ncrit=9 |  |  |  | L/D Max: | 139.203 | at alpha= | 6.5 | deg
Re: | 3000000 |  |  | Cd Min: | 0.15479 | at alpha= | -16.5 | deg
Mach: | 0.25 |  |  | Cl=0 at alpha= | -4.618 | deg
|  |  |  | @ Cl=0.1, Cd= | 0.0099916
|  |  |  | @ Cl=0.4, Cd= | 0.0091005
|  |  |  | @ Cl=0.6, Cd= | 0.005639
alpha (deg) | Cl | Cd | Cm | Cl/Cd
-16.5 | -0.2399 | 0.15479 | -0.0371 | -1.5498
-16 | -0.2224 | 0.1492 | -0.0405 | -1.4906
-15.5 | -0.208 | 0.14284 | -0.044 | -1.4562
-15 | -0.2131 | 0.13187 | -0.049 | -1.616
-14.5 | -0.1949 | 0.1268 | -0.0521 | -1.5371
-14 | -0.1826 | 0.12046 | -0.0555 | -1.5159
-13.5 | -0.1738 | 0.11362 | -0.059 | -1.5297
-12 | -0.7107 | 0.02937 | -0.0699 | -24.1982
-11.5 | -0.7139 | 0.026 | -0.0614 | -27.4577
-11 | -0.7096 | 0.02277 | -0.0533 | -31.1638
-10.5 | -0.681 | 0.02099 | -0.0481 | -32.444
-10 | -0.6503 | 0.01743 | -0.0439 | -37.3092
-9.5 | -0.6007 | 0.01642 | -0.0418 | -36.5834
-9 | -0.5473 | 0.01554 | -0.0404 | -35.2188
-8.5 | -0.4937 | 0.01498 | -0.039 | -32.9573
-8 | -0.4321 | 0.01404 | -0.0392 | -30.7764
-7.5 | -0.3677 | 0.01319 | -0.04 | -27.8772
-7 | -0.3031 | 0.01251 | -0.0409 | -24.2286
-6.5 | -0.2393 | 0.01198 | -0.0417 | -19.975
-6 | -0.177 | 0.01158 | -0.0423 | -15.285
-5.5 | -0.1083 | 0.01094 | -0.0442 | -9.8995
-5 | -0.0463 | 0.01059 | -0.0449 | -4.372
-4.5 | 0.0143 | 0.01033 | -0.0454 | 1.3843
-4 | 0.0746 | 0.01009 | -0.0459 | 7.3935
-3.5 | 0.134 | 0.00986 | -0.0462 | 13.5903
-3 | 0.1922 | 0.00966 | -0.0465 | 19.8965
-2.5 | 0.2495 | 0.00947 | -0.0465 | 26.3464
-2 | 0.3054 | 0.00929 | -0.0464 | 32.8741
-1.5 | 0.3602 | 0.00916 | -0.0462 | 39.3231
-1 | 0.4137 | 0.00908 | -0.0457 | 45.5617
-0.5 | 0.4665 | 0.00895 | -0.0452 | 52.1229
0 | 0.5191 | 0.00879 | -0.0446 | 59.0557
0.5 | 0.5669 | 0.00856 | -0.0432 | 66.2266
1 | 0.5975 | 0.00806 | -0.0384 | 74.1315
1.5 | 0.6003 | 0.00715 | -0.0283 | 83.958
2 | 0.5795 | 0.00664 | -0.0126 | 87.2741
2.5 | 0.5264 | 0.00541 | 0.0105 | 97.3013
3 | 0.5853 | 0.00558 | 0.0096 | 104.8925
3.5 | 0.6476 | 0.00583 | 0.0081 | 111.0806
4 | 0.7089 | 0.00603 | 0.0067 | 117.5622
4.5 | 0.768 | 0.00623 | 0.0056 | 123.2745
5 | 0.8269 | 0.00641 | 0.0045 | 129.0016
5.5 | 0.8857 | 0.00657 | 0.0033 | 134.8097
6 | 0.9412 | 0.00693 | 0.0027 | 135.8153
6.5 | 0.9953 | 0.00715 | 0.0023 | 139.2028
7 | 1.0343 | 0.00761 | 0.0045 | 135.9133
7.5 | 1.0066 | 0.00937 | 0.0174 | 107.428
8 | 0.9742 | 0.01195 | 0.0299 | 81.523
8.5 | 0.8975 | 0.01639 | 0.0473 | 54.759
9 | 0.8563 | 0.02044 | 0.0581 | 41.8933
10 | 0.8071 | 0.02868 | 0.0724 | 28.1416
10.5 | 0.7993 | 0.03254 | 0.0765 | 24.5636
11 | 0.7896 | 0.03682 | 0.0801 | 21.4449
11.5 | 0.811 | 0.03939 | 0.0809 | 20.589
12 | 0.8455 | 0.04123 | 0.0804 | 20.5069
12.5 | 0.873 | 0.04366 | 0.0803 | 19.9954
13 | 0.9117 | 0.04531 | 0.0793 | 20.1214
13.5 | 0.9396 | 0.0478 | 0.0789 | 19.6569
14 | 0.9655 | 0.05052 | 0.0784 | 19.1112
14.5 | 0.9539 | 0.05608 | 0.08 | 17.0096
15 | 0.9829 | 0.05914 | 0.0782 | 16.6199
15.5 | 1.0104 | 0.0625 | 0.0762 | 16.1664
16 | 1.0466 | 0.06517 | 0.0738 | 16.0595
16.5 | 1.0719 | 0.06879 | 0.0717 | 15.5822
17 | 1.0947 | 0.07257 | 0.0698 | 15.0847
17.5 | 1.1065 | 0.07764 | 0.0679 | 14.2517
18 | 1.13 | 0.08179 | 0.0654 | 13.8159
18.5 | 1.1467 | 0.08619 | 0.0636 | 13.3043
19 | 1.1568 | 0.09111 | 0.0622 | 12.6967
19.5 | 1.1584 | 0.09683 | 0.0611 | 11.9632
20 | 1.1537 | 0.10307 | 0.0601 | 11.1934

## 63. Re 3M Mach 0.50 (1)
BIGFOIL.COM POLAR EXPORT
n6h20
NACA 6-H-20 |  |  |  | Cl Max: | 1.734 | at alpha= | 13 | deg
JavaFoil+Calcfoil stall+Eppler ext transition |  |  |  | L/D Max: | 91.534 | at alpha= | 6 | deg
Re: | 3000000 |  |  | Cd Min: | 0.00765 | at alpha= | 2 | deg
Mach: | 0.5 |  |  | Cl=0 at alpha= | -1.6765 | deg
|  |  |  | @ Cl=0.1, Cd= | 0.0089437
|  |  |  | @ Cl=0.4, Cd= | 0.010054
|  |  |  | @ Cl=0.6, Cd= | 0.008245
alpha (deg) | Cl | Cd | Cm | Cl/Cd
-20 | -0.993 | 0.15907 | 0.048 | -6.24
-19.5 | -0.967 | 0.1539 | 0.047 | -6.283
-19 | -0.941 | 0.15022 | 0.046 | -6.265
-18.5 | -0.915 | 0.14529 | 0.045 | -6.3
-18 | -0.891 | 0.15578 | 0.045 | -5.72
-17.5 | -0.865 | 0.14103 | 0.045 | -6.137
-17 | -0.839 | 0.13434 | 0.044 | -6.246
-16.5 | -0.812 | 0.12824 | 0.043 | -6.332
-16 | -0.784 | 0.12316 | 0.041 | -6.368
-15.5 | -0.757 | 0.12353 | 0.039 | -6.127
-15 | -0.73 | 0.11581 | 0.038 | -6.306
-14.5 | -0.704 | 0.10952 | 0.037 | -6.424
-14 | -0.677 | 0.10611 | 0.036 | -6.378
-13.5 | -0.65 | 0.10222 | 0.035 | -6.361
-13 | -0.623 | 0.10654 | 0.034 | -5.852
-12.5 | -0.597 | 0.09601 | 0.033 | -6.215
-12 | -0.57 | 0.09136 | 0.032 | -6.237
-11.5 | -0.543 | 0.08792 | 0.031 | -6.174
-11 | -0.516 | 0.08989 | 0.031 | -5.743
-10.5 | -0.487 | 0.08569 | 0.027 | -5.689
-10 | -0.46 | 0.08224 | 0.026 | -5.596
-9.5 | -0.433 | 0.07802 | 0.025 | -5.552
-9 | -0.407 | 0.06093 | 0.026 | -6.677
-8.5 | -0.381 | 0.05468 | 0.027 | -6.967
-8 | -0.354 | 0.05011 | 0.027 | -7.068
-7.5 | -0.327 | 0.04619 | 0.027 | -7.084
-7 | -0.3 | 0.04345 | 0.027 | -6.9
-6.5 | -0.273 | 0.04015 | 0.026 | -6.79
-6 | -0.352 | 0.04393 | 0.02 | -8.023
-5.5 | -0.353 | 0.03966 | 0.019 | -8.912
-5 | -0.327 | 0.03701 | 0.019 | -8.839
-4.5 | -0.291 | 0.03416 | 0.02 | -8.52
-4 | -0.299 | 0.0104 | 0.035 | -28.695
-3.5 | -0.239 | 0.01012 | 0.033 | -23.664
-3 | -0.177 | 0.00982 | 0.032 | -18.008
-2.5 | -0.111 | 0.00954 | 0.03 | -11.689
-2 | -0.044 | 0.0093 | 0.028 | -4.768
-1.5 | 0.024 | 0.00913 | 0.026 | 2.647
-1 | 0.094 | 0.00896 | 0.025 | 10.464
-0.5 | 0.164 | 0.00877 | 0.023 | 18.715
0 | 0.228 | 0.00998 | 0.021 | 22.874
0.5 | 0.296 | 0.01007 | 0.019 | 29.422
1 | 0.364 | 0.01036 | 0.017 | 35.124
1.5 | 0.431 | 0.00979 | 0.016 | 44.049
2 | 0.499 | 0.00765 | 0.014 | 65.26
2.5 | 0.566 | 0.00807 | 0.012 | 70.217
3 | 0.634 | 0.00842 | 0.01 | 75.341
3.5 | 0.701 | 0.00885 | 0.008 | 79.219
4 | 0.769 | 0.00928 | 0.006 | 82.854
4.5 | 0.836 | 0.00993 | 0.004 | 84.188
5 | 0.904 | 0.01016 | 0.003 | 89.008
5.5 | 0.972 | 0.01063 | 0.001 | 91.413
6 | 1.04 | 0.01136 | -0.001 | 91.534
6.5 | 1.087 | 0.01191 | -0.003 | 91.252
7 | 1.144 | 0.01987 | -0.005 | 57.582
7.5 | 1.207 | 0.02093 | -0.007 | 57.683
8 | 1.269 | 0.02474 | -0.009 | 51.287
8.5 | 1.331 | 0.02601 | -0.01 | 51.19
9 | 1.393 | 0.02775 | -0.012 | 50.201
9.5 | 1.454 | 0.0289 | -0.014 | 50.295
10 | 1.514 | 0.03054 | -0.016 | 49.567
10.5 | 1.568 | 0.03224 | -0.018 | 48.63
11 | 1.616 | 0.03456 | -0.02 | 46.752
11.5 | 1.657 | 0.03763 | -0.021 | 44.043
12 | 1.692 | 0.04109 | -0.023 | 41.181
12.5 | 1.719 | 0.04577 | -0.025 | 37.549
13 | 1.734 | 0.04887 | -0.027 | 35.477
13.5 | 1.731 | 0.05261 | -0.029 | 32.901
14 | 1.7 | 0.05681 | -0.03 | 29.934
14.5 | 1.614 | 0.06058 | -0.032 | 26.646
15 | 1.091 | 0.0681 | -0.034 | 16.025
15.5 | 1.003 | 0.12098 | -0.025 | 8.293
16 | 1.152 | 0.08265 | -0.037 | 13.941
16.5 | 1.049 | 0.1419 | -0.024 | 7.391
17 | 1.214 | 0.09126 | -0.041 | 13.305
17.5 | 1.246 | 0.09684 | -0.042 | 12.865
18 | 1.276 | 0.10311 | -0.044 | 12.373

## 64. Re 3M Mach 0.50 (2)
BIGFOIL.COM POLAR EXPORT
n6h20
NACA 6-H-20 |  |  |  | Cl Max: | 1.023 | at alpha= | 19 | deg
XFOIL ncrit=9 |  |  |  | L/D Max: | 96.5832 | at alpha= | 2 | deg
Re: | 3000000 |  |  | Cd Min: | 0.21995 | at alpha= | -20 | deg
Mach: | 0.5 |  |  | Cl=0 at alpha= | -4.7197 | deg
|  |  |  | @ Cl=0.1, Cd= | 0.011737
|  |  |  | @ Cl=0.4, Cd= | 0.010662
|  |  |  | @ Cl=0.6, Cd= | 0.01034
alpha (deg) | Cl | Cd | Cm | Cl/Cd
-20 | -0.3361 | 0.21995 | -0.0085 | -1.5281
-19.5 | -0.3125 | 0.2139 | -0.0128 | -1.461
-19 | -0.2914 | 0.2069 | -0.0171 | -1.4084
-18.5 | -0.2707 | 0.19981 | -0.0214 | -1.3548
-18 | -0.2505 | 0.1926 | -0.0256 | -1.3006
-17.5 | -0.2347 | 0.18405 | -0.0301 | -1.2752
-17 | -0.2111 | 0.17812 | -0.034 | -1.1852
-16.5 | -0.1896 | 0.17157 | -0.0381 | -1.1051
-16 | -0.169 | 0.16487 | -0.042 | -1.0251
-15.5 | -0.1557 | 0.1563 | -0.0465 | -0.99616
-15 | -0.1286 | 0.15143 | -0.05 | -0.84924
-14.5 | -0.109 | 0.14471 | -0.0539 | -0.75323
-14 | -0.0917 | 0.1376 | -0.0579 | -0.66642
-13.5 | -0.0834 | 0.12849 | -0.0624 | -0.64908
-13 | -0.0618 | 0.12294 | -0.0659 | -0.50268
-12.5 | -0.0484 | 0.11571 | -0.0698 | -0.41829
-12 | -0.0285 | 0.10996 | -0.0732 | -0.25919
-11.5 | -0.0208 | 0.10217 | -0.0772 | -0.20358
-11 | -0.0199 | 0.09367 | -0.0815 | -0.21245
-10.5 | -0.0133 | 0.08673 | -0.085 | -0.15335
-10 | -0.0051 | 0.08047 | -0.0882 | -0.063378
-9.5 | -0.0051 | 0.07349 | -0.0917 | -0.069397
-9 | -0.0179 | 0.06566 | -0.0963 | -0.27262
-8.5 | -0.0492 | 0.05763 | -0.0983 | -0.85372
-8 | -0.0861 | 0.05065 | -0.0951 | -1.6999
-7.5 | -0.1377 | 0.04344 | -0.0861 | -3.1699
-7 | -0.1788 | 0.03769 | -0.0735 | -4.744
-6.5 | -0.2063 | 0.03121 | -0.0617 | -6.6101
-6 | -0.2019 | 0.02646 | -0.0524 | -7.6304
-5.5 | -0.1868 | 0.02116 | -0.044 | -8.828
-5 | -0.0693 | 0.01383 | -0.0537 | -5.0108
-4.5 | 0.0543 | 0.01202 | -0.0625 | 4.5175
-4 | 0.1398 | 0.01149 | -0.0648 | 12.1671
-3.5 | 0.2195 | 0.01112 | -0.0664 | 19.7392
-3 | 0.2923 | 0.0109 | -0.067 | 26.8165
-2.5 | 0.3617 | 0.01075 | -0.0672 | 33.6465
-2 | 0.4316 | 0.01059 | -0.0677 | 40.7554
-1.5 | 0.4986 | 0.01048 | -0.0678 | 47.5763
-1 | 0.5636 | 0.01038 | -0.0677 | 54.2967
-0.5 | 0.6271 | 0.01031 | -0.0674 | 60.8244
0 | 0.6894 | 0.01023 | -0.067 | 67.39
0.5 | 0.7485 | 0.01016 | -0.0661 | 73.6713
1 | 0.7884 | 0.00994 | -0.0617 | 79.3159
1.5 | 0.7992 | 0.00926 | -0.052 | 86.3067
2 | 0.7717 | 0.00799 | -0.035 | 96.5832
2.5 | 0.6793 | 0.00726 | -0.0036 | 93.5675
3 | 0.6695 | 0.00695 | 0.0113 | 96.3309
3.5 | 0.7158 | 0.00773 | 0.0134 | 92.6003
4 | 0.7314 | 0.00893 | 0.0209 | 81.9037
4.5 | 0.7503 | 0.01026 | 0.0274 | 73.1287
5 | 0.753 | 0.01189 | 0.0361 | 63.3305
5.5 | 0.7655 | 0.01346 | 0.0429 | 56.8722
6 | 0.7655 | 0.01545 | 0.051 | 49.5469
6.5 | 0.756 | 0.01805 | 0.0596 | 41.8837
7 | 0.7371 | 0.02128 | 0.0687 | 34.6382
7.5 | 0.7145 | 0.02493 | 0.0774 | 28.6602
8 | 0.6708 | 0.02991 | 0.0872 | 22.4273
9.5 | 0.652 | 0.04169 | 0.1011 | 15.6392
10 | 0.6517 | 0.04584 | 0.104 | 14.2168
10.5 | 0.681 | 0.0485 | 0.1046 | 14.0412
11 | 0.7197 | 0.05066 | 0.1044 | 14.2065
11.5 | 0.7493 | 0.05346 | 0.1046 | 14.0161
12 | 0.7902 | 0.05562 | 0.1041 | 14.2071
12.5 | 0.8308 | 0.05785 | 0.1035 | 14.3613
13 | 0.8595 | 0.06095 | 0.1035 | 14.1017
13.5 | 0.9002 | 0.06328 | 0.1028 | 14.2257
14 | 0.9262 | 0.06673 | 0.1027 | 13.8798
14.5 | 0.9023 | 0.07377 | 0.1043 | 12.2313
15 | 0.9265 | 0.07755 | 0.1039 | 11.9471
15.5 | 0.9459 | 0.08176 | 0.1035 | 11.5692
16 | 0.9738 | 0.08536 | 0.1028 | 11.4082
16.5 | 0.9931 | 0.08973 | 0.1022 | 11.0676
17 | 1.0019 | 0.09508 | 0.1016 | 10.5374
17.5 | 1.0024 | 0.10121 | 0.1009 | 9.9042
18 | 1.009 | 0.10701 | 0.0998 | 9.429
18.5 | 1.019 | 0.11267 | 0.0984 | 9.0441
19 | 1.023 | 0.11896 | 0.0966 | 8.5995
20 | 1.0131 | 0.13411 | 0.0916 | 7.5542

## 65. Re 4M Mach 0.00 (1)
BIGFOIL.COM POLAR EXPORT
n6h20
NACA 6-H-20 |  |  |  | Cl Max: | 1.976 | at alpha= | 19 | deg
JavaFoil+Calcfoil stall+Eppler ext transition |  |  |  | L/D Max: | 111.944 | at alpha= | 7 | deg
Re: | 4000000 |  |  | Cd Min: | 0.00545 | at alpha= | 1.5 | deg
Mach: | 0 |  |  | Cl=0 at alpha= | -1.675 | deg
|  |  |  | @ Cl=0.1, Cd= | 0.0067834
|  |  |  | @ Cl=0.4, Cd= | 0.0055563
|  |  |  | @ Cl=0.6, Cd= | 0.0064678
alpha (deg) | Cl | Cd | Cm | Cl/Cd
-16 | -0.89 | 0.10937 | 0.033 | -8.134
-15.5 | -0.885 | 0.10212 | 0.034 | -8.67
-15 | -0.879 | 0.09703 | 0.034 | -9.058
-14.5 | -0.869 | 0.09226 | 0.033 | -9.42
-14 | -0.858 | 0.08823 | 0.032 | -9.721
-13.5 | -0.845 | 0.08361 | 0.032 | -10.107
-13 | -0.834 | 0.07582 | 0.033 | -11.005
-12.5 | -0.817 | 0.07185 | 0.033 | -11.373
-12 | -0.804 | 0.06409 | 0.035 | -12.552
-11.5 | -0.803 | 0.04975 | 0.039 | -16.139
-11 | -0.901 | 0.01275 | 0.05 | -70.721
-10.5 | -0.735 | 0.05372 | 0.033 | -13.678
-10 | -0.838 | 0.0119 | 0.048 | -70.429
-9.5 | -0.803 | 0.01153 | 0.047 | -69.661
-9 | -0.766 | 0.01122 | 0.045 | -68.21
-8.5 | -0.725 | 0.01088 | 0.044 | -66.67
-8 | -0.683 | 0.01051 | 0.043 | -64.986
-7.5 | -0.638 | 0.01023 | 0.041 | -62.346
-7 | -0.591 | 0.00981 | 0.04 | -60.268
-6.5 | -0.542 | 0.00956 | 0.038 | -56.723
-6 | -0.491 | 0.00936 | 0.037 | -52.516
-5.5 | -0.439 | 0.00918 | 0.036 | -47.836
-5 | -0.385 | 0.00895 | 0.034 | -43.072
-4.5 | -0.33 | 0.00871 | 0.033 | -37.946
-4 | -0.274 | 0.00854 | 0.031 | -32.092
-3.5 | -0.217 | 0.00834 | 0.03 | -25.989
-3 | -0.158 | 0.00731 | 0.028 | -21.647
-2.5 | -0.099 | 0.00716 | 0.027 | -13.833
-2 | -0.039 | 0.00708 | 0.025 | -5.536
-1.5 | 0.021 | 0.00697 | 0.023 | 3.047
-1 | 0.082 | 0.00681 | 0.022 | 12.068
-0.5 | 0.143 | 0.00672 | 0.02 | 21.331
0 | 0.201 | 0.00741 | 0.019 | 27.075
0.5 | 0.26 | 0.00756 | 0.017 | 34.377
1 | 0.319 | 0.00779 | 0.015 | 40.966
1.5 | 0.378 | 0.00545 | 0.014 | 69.369
2 | 0.438 | 0.00574 | 0.012 | 76.213
2.5 | 0.497 | 0.006 | 0.01 | 82.903
3 | 0.557 | 0.00622 | 0.009 | 89.529
3.5 | 0.616 | 0.00656 | 0.007 | 93.825
4 | 0.675 | 0.00684 | 0.006 | 98.692
4.5 | 0.734 | 0.00711 | 0.004 | 103.212
5 | 0.793 | 0.00764 | 0.002 | 103.724
5.5 | 0.852 | 0.00781 | 0.001 | 109.084
6 | 0.911 | 0.00834 | -0.001 | 109.236
6.5 | 0.96 | 0.00868 | -0.003 | 110.589
7 | 1.018 | 0.00909 | -0.004 | 111.944
7.5 | 1.065 | 0.0148 | -0.006 | 71.94
8 | 1.122 | 0.0155 | -0.007 | 72.385
8.5 | 1.177 | 0.01829 | -0.009 | 64.343
9 | 1.233 | 0.01885 | -0.011 | 65.401
9.5 | 1.289 | 0.01976 | -0.012 | 65.236
10 | 1.345 | 0.02066 | -0.014 | 65.085
10.5 | 1.4 | 0.02142 | -0.016 | 65.333
11 | 1.452 | 0.02264 | -0.017 | 64.102
11.5 | 1.502 | 0.02369 | -0.019 | 63.435
12 | 1.552 | 0.02462 | -0.02 | 63.046
12.5 | 1.6 | 0.02727 | -0.022 | 58.673
13 | 1.647 | 0.02865 | -0.024 | 57.496
13.5 | 1.693 | 0.03035 | -0.025 | 55.793
14 | 1.738 | 0.03211 | -0.027 | 54.115
14.5 | 1.781 | 0.03384 | -0.028 | 52.62
15 | 1.822 | 0.03521 | -0.03 | 51.743
15.5 | 1.861 | 0.03695 | -0.031 | 50.377
16 | 1.897 | 0.03895 | -0.033 | 48.706
16.5 | 1.921 | 0.04113 | -0.035 | 46.713
17 | 1.941 | 0.0431 | -0.036 | 45.045
17.5 | 1.957 | 0.04511 | -0.038 | 43.385
18 | 1.967 | 0.04685 | -0.039 | 41.997
18.5 | 1.974 | 0.04891 | -0.041 | 40.367
19 | 1.976 | 0.05136 | -0.042 | 38.483
19.5 | 1.974 | 0.05341 | -0.044 | 36.963
20 | 1.968 | 0.0568 | -0.045 | 34.637

## 66. Re 4M Mach 0.00 (2)
BIGFOIL.COM POLAR EXPORT
n6h20
NACA 6-H-20 |  |  |  | Cl Max: | 1.2296 | at alpha= | 20 | deg
XFOIL ncrit=9 |  |  |  | L/D Max: | 160.992 | at alpha= | 6.5 | deg
Re: | 4000000 |  |  | Cd Min: | 0.09099 | at alpha= | 20 | deg
Mach: | 0 |  |  | Cl=0 at alpha= | -4.445 | deg
|  |  |  | @ Cl=0.1, Cd= | 0.0088747
|  |  |  | @ Cl=0.4, Cd= | 0.0080341
|  |  |  | @ Cl=0.6, Cd= | 0.004839
alpha (deg) | Cl | Cd | Cm | Cl/Cd
-20 | -1.2679 | 0.03605 | -0.0942 | -35.1706
-19.5 | -1.2986 | 0.0313 | -0.0874 | -41.4888
-19 | -1.3097 | 0.02798 | -0.0809 | -46.8084
-18.5 | -1.2953 | 0.02612 | -0.0762 | -49.5904
-18 | -1.2715 | 0.02476 | -0.0724 | -51.353
-17.5 | -1.2429 | 0.0237 | -0.0689 | -52.443
-17 | -1.2174 | 0.02242 | -0.0649 | -54.2997
-16.5 | -1.1825 | 0.02169 | -0.062 | -54.5182
-16 | -1.1504 | 0.02076 | -0.0586 | -55.4143
-15.5 | -1.112 | 0.02018 | -0.056 | -55.1041
-15 | -1.0757 | 0.0194 | -0.0531 | -55.4485
-14.5 | -1.0376 | 0.01863 | -0.0504 | -55.6951
-14 | -0.9982 | 0.0179 | -0.0478 | -55.7654
-13.5 | -0.956 | 0.01734 | -0.0456 | -55.1326
-13 | -0.9135 | 0.01665 | -0.0435 | -54.8649
-12.5 | -0.8691 | 0.01614 | -0.0416 | -53.8476
-12 | -0.8238 | 0.01558 | -0.0399 | -52.8755
-11.5 | -0.777 | 0.01523 | -0.0383 | -51.0177
-11 | -0.7286 | 0.01454 | -0.0372 | -50.11
-10.5 | -0.6759 | 0.01341 | -0.0369 | -50.4027
-10 | -0.6217 | 0.01271 | -0.0368 | -48.9142
-9.5 | -0.5676 | 0.01225 | -0.0366 | -46.3347
-9 | -0.513 | 0.01185 | -0.0365 | -43.2911
-8.5 | -0.4582 | 0.0115 | -0.0365 | -39.8435
-8 | -0.4024 | 0.01115 | -0.0367 | -36.0897
-7.5 | -0.3464 | 0.01082 | -0.0369 | -32.0148
-7 | -0.2905 | 0.01055 | -0.0371 | -27.5355
-6.5 | -0.2341 | 0.0103 | -0.0374 | -22.7282
-6 | -0.1777 | 0.01005 | -0.0377 | -17.6816
-5.5 | -0.1219 | 0.00984 | -0.0379 | -12.3882
-5 | -0.0627 | 0.00949 | -0.0388 | -6.607
-4.5 | -0.0061 | 0.00924 | -0.0392 | -0.66017
-4 | 0.0494 | 0.00904 | -0.0394 | 5.4646
-3.5 | 0.1045 | 0.00886 | -0.0396 | 11.7946
-3 | 0.1586 | 0.0087 | -0.0396 | 18.2299
-2.5 | 0.2119 | 0.00856 | -0.0395 | 24.7547
-2 | 0.2642 | 0.00844 | -0.0392 | 31.3033
-1.5 | 0.3156 | 0.0083 | -0.0387 | 38.0241
-1 | 0.3672 | 0.00813 | -0.0384 | 45.1661
-0.5 | 0.4185 | 0.00798 | -0.038 | 52.4436
0 | 0.4683 | 0.00782 | -0.0373 | 59.8849
0.5 | 0.5145 | 0.00759 | -0.036 | 67.7866
1 | 0.5458 | 0.00713 | -0.0317 | 76.5498
1.5 | 0.5752 | 0.00677 | -0.0271 | 84.9631
2 | 0.5611 | 0.00626 | -0.0131 | 89.6326
2.5 | 0.5407 | 0.00539 | 0.0026 | 100.3154
3 | 0.5621 | 0.00476 | 0.0094 | 118.0882
3.5 | 0.6197 | 0.00488 | 0.0083 | 126.9877
4 | 0.6776 | 0.00514 | 0.0071 | 131.8288
4.5 | 0.7371 | 0.00534 | 0.0055 | 138.0337
5 | 0.795 | 0.00546 | 0.0041 | 145.6044
5.5 | 0.8494 | 0.00556 | 0.0033 | 152.7698
6 | 0.9056 | 0.00566 | 0.0021 | 160
6.5 | 0.9579 | 0.00595 | 0.0015 | 160.9916
7 | 1.005 | 0.00633 | 0.0019 | 158.7678
7.5 | 1.02 | 0.00737 | 0.0076 | 138.3989
8 | 0.9416 | 0.01077 | 0.028 | 87.428
8.5 | 0.87 | 0.01516 | 0.0445 | 57.3879
9 | 0.8358 | 0.01907 | 0.054 | 43.828
9.5 | 0.81 | 0.02346 | 0.0607 | 34.5269
10 | 0.8245 | 0.02612 | 0.0624 | 31.5658
10.5 | 0.8188 | 0.0305 | 0.0648 | 26.8459
11 | 0.8494 | 0.03276 | 0.0639 | 25.928
11.5 | 0.8848 | 0.03489 | 0.0623 | 25.3597
12 | 0.9277 | 0.03656 | 0.06 | 25.3747
12.5 | 0.9659 | 0.03864 | 0.0577 | 24.9974
13 | 1.0126 | 0.04095 | 0.0533 | 24.7277
13.5 | 1.0084 | 0.04676 | 0.0528 | 21.5654
14 | 1.0322 | 0.04968 | 0.052 | 20.777
14.5 | 1.0633 | 0.05187 | 0.051 | 20.4993
15 | 1.0884 | 0.05454 | 0.0504 | 19.956
15.5 | 1.1181 | 0.05675 | 0.0496 | 19.7022
16 | 1.1386 | 0.05969 | 0.0493 | 19.0752
16.5 | 1.1456 | 0.0638 | 0.0496 | 17.9561
17 | 1.169 | 0.06652 | 0.049 | 17.5737
17.5 | 1.1848 | 0.07 | 0.0487 | 16.9257
18 | 1.2036 | 0.07311 | 0.0482 | 16.4629
18.5 | 1.2146 | 0.07708 | 0.0479 | 15.7577
19 | 1.2255 | 0.08108 | 0.0475 | 15.1147
19.5 | 1.2239 | 0.08633 | 0.0474 | 14.177
20 | 1.2296 | 0.09099 | 0.0468 | 13.5136

## 67. Re 4M Mach 0.10 (1)
BIGFOIL.COM POLAR EXPORT
n6h20
NACA 6-H-20 |  |  |  | Cl Max: | 1.968 | at alpha= | 18.5 | deg
JavaFoil+Calcfoil stall+Eppler ext transition |  |  |  | L/D Max: | 111.256 | at alpha= | 7 | deg
Re: | 4000000 |  |  | Cd Min: | 0.00545 | at alpha= | 1.5 | deg
Mach: | 0.1 |  |  | Cl=0 at alpha= | -1.675 | deg
|  |  |  | @ Cl=0.1, Cd= | 0.0068377
|  |  |  | @ Cl=0.4, Cd= | 0.00555
|  |  |  | @ Cl=0.6, Cd= | 0.0065302
alpha (deg) | Cl | Cd | Cm | Cl/Cd
-16 | -0.865 | 0.11148 | 0.032 | -7.763
-15.5 | -0.864 | 0.10368 | 0.032 | -8.329
-15 | -0.86 | 0.09847 | 0.033 | -8.732
-14.5 | -0.854 | 0.0929 | 0.033 | -9.188
-14 | -0.843 | 0.08977 | 0.031 | -9.389
-13.5 | -0.833 | 0.08484 | 0.031 | -9.813
-13 | -0.82 | 0.08014 | 0.031 | -10.232
-12.5 | -0.809 | 0.07231 | 0.033 | -11.183
-12 | -0.791 | 0.0682 | 0.032 | -11.596
-11.5 | -0.781 | 0.05876 | 0.035 | -13.293
-11 | -0.896 | 0.01296 | 0.051 | -69.125
-10.5 | -0.723 | 0.05808 | 0.03 | -12.456
-10 | -0.701 | 0.053 | 0.031 | -13.22
-9.5 | -0.801 | 0.0116 | 0.047 | -69.014
-9 | -0.764 | 0.01135 | 0.045 | -67.343
-8.5 | -0.725 | 0.01091 | 0.044 | -66.5
-8 | -0.683 | 0.0106 | 0.043 | -64.409
-7.5 | -0.639 | 0.01025 | 0.041 | -62.286
-7 | -0.592 | 0.00985 | 0.04 | -60.115
-6.5 | -0.543 | 0.00964 | 0.039 | -56.344
-6 | -0.493 | 0.00936 | 0.037 | -52.663
-5.5 | -0.44 | 0.00927 | 0.036 | -47.541
-5 | -0.387 | 0.00899 | 0.034 | -43.05
-4.5 | -0.332 | 0.00875 | 0.033 | -37.899
-4 | -0.275 | 0.00857 | 0.031 | -32.112
-3.5 | -0.218 | 0.00834 | 0.03 | -26.112
-3 | -0.159 | 0.00735 | 0.028 | -21.64
-2.5 | -0.1 | 0.00723 | 0.027 | -13.777
-2 | -0.039 | 0.00706 | 0.025 | -5.579
-1.5 | 0.021 | 0.00696 | 0.024 | 3.07
-1 | 0.083 | 0.00686 | 0.022 | 12.028
-0.5 | 0.144 | 0.00678 | 0.02 | 21.267
0 | 0.202 | 0.00739 | 0.019 | 27.288
0.5 | 0.261 | 0.0077 | 0.017 | 33.882
1 | 0.321 | 0.00783 | 0.015 | 40.969
1.5 | 0.38 | 0.00545 | 0.014 | 69.726
2 | 0.44 | 0.00575 | 0.012 | 76.537
2.5 | 0.499 | 0.00605 | 0.01 | 82.469
3 | 0.559 | 0.00628 | 0.009 | 89.063
3.5 | 0.618 | 0.00664 | 0.007 | 93.044
4 | 0.678 | 0.0069 | 0.006 | 98.173
4.5 | 0.737 | 0.00721 | 0.004 | 102.335
5 | 0.797 | 0.0077 | 0.002 | 103.531
5.5 | 0.856 | 0.00785 | 0.001 | 109.143
6 | 0.916 | 0.00839 | -0.001 | 109.215
6.5 | 0.964 | 0.00877 | -0.003 | 109.932
7 | 1.022 | 0.00918 | -0.004 | 111.256
7.5 | 1.069 | 0.01488 | -0.006 | 71.873
8 | 1.127 | 0.01561 | -0.008 | 72.175
8.5 | 1.182 | 0.01839 | -0.009 | 64.282
9 | 1.239 | 0.01916 | -0.011 | 64.66
9.5 | 1.295 | 0.02004 | -0.012 | 64.622
10 | 1.351 | 0.02097 | -0.014 | 64.434
10.5 | 1.406 | 0.02173 | -0.016 | 64.707
11 | 1.457 | 0.02297 | -0.017 | 63.43
11.5 | 1.508 | 0.02383 | -0.019 | 63.285
12 | 1.559 | 0.02507 | -0.021 | 62.189
12.5 | 1.607 | 0.02774 | -0.022 | 57.922
13 | 1.654 | 0.02919 | -0.024 | 56.657
13.5 | 1.7 | 0.03091 | -0.025 | 54.983
14 | 1.744 | 0.03223 | -0.027 | 54.097
14.5 | 1.785 | 0.03413 | -0.028 | 52.315
15 | 1.826 | 0.0358 | -0.03 | 51.007
15.5 | 1.865 | 0.03727 | -0.032 | 50.039
16 | 1.9 | 0.03932 | -0.033 | 48.312
16.5 | 1.923 | 0.04154 | -0.035 | 46.282
17 | 1.941 | 0.04355 | -0.036 | 44.57
17.5 | 1.955 | 0.04599 | -0.038 | 42.502
18 | 1.964 | 0.04807 | -0.039 | 40.854
18.5 | 1.968 | 0.05023 | -0.041 | 39.17
19 | 1.967 | 0.05256 | -0.042 | 37.423
19.5 | 1.961 | 0.05408 | -0.044 | 36.26
20 | 1.95 | 0.05804 | -0.045 | 33.591

## 68. Re 4M Mach 0.10 (2)
BIGFOIL.COM POLAR EXPORT
n6h20
NACA 6-H-20 |  |  |  | Cl Max: | 1.225 | at alpha= | 20 | deg
XFOIL ncrit=9 |  |  |  | L/D Max: | 160.366 | at alpha= | 6.5 | deg
Re: | 4000000 |  |  | Cd Min: | 0.09259 | at alpha= | 20 | deg
Mach: | 0.1 |  |  | Cl=0 at alpha= | -4.4716 | deg
|  |  |  | @ Cl=0.1, Cd= | 0.0089382
|  |  |  | @ Cl=0.4, Cd= | 0.008103
|  |  |  | @ Cl=0.6, Cd= | 0.0048554
alpha (deg) | Cl | Cd | Cm | Cl/Cd
-19.5 | -1.1755 | 0.04055 | -0.0995 | -28.9889
-19 | -1.2232 | 0.03417 | -0.0934 | -35.7975
-18.5 | -1.2539 | 0.02956 | -0.0857 | -42.4188
-18 | -1.2473 | 0.02719 | -0.0803 | -45.8735
-17.5 | -1.2272 | 0.0256 | -0.0758 | -47.9375
-17 | -1.2091 | 0.02392 | -0.0709 | -50.5477
-16.5 | -1.1748 | 0.02309 | -0.0677 | -50.8792
-16 | -1.1465 | 0.02195 | -0.0636 | -52.2323
-15.5 | -1.1087 | 0.02129 | -0.0607 | -52.0761
-15 | -1.0742 | 0.02039 | -0.0573 | -52.6827
-14.5 | -1.0382 | 0.0195 | -0.0541 | -53.241
-14 | -1.0003 | 0.01866 | -0.0511 | -53.6066
-13.5 | -0.9596 | 0.01797 | -0.0484 | -53.4001
-13 | -0.9181 | 0.01717 | -0.0459 | -53.4712
-12.5 | -0.8741 | 0.01659 | -0.0437 | -52.6884
-12 | -0.8291 | 0.01596 | -0.0417 | -51.9486
-11.5 | -0.7821 | 0.01557 | -0.04 | -50.2312
-11 | -0.7335 | 0.01481 | -0.0387 | -49.5273
-10.5 | -0.6831 | 0.0142 | -0.0376 | -48.1056
-10 | -0.6268 | 0.01297 | -0.0379 | -48.3269
-9.5 | -0.5717 | 0.01243 | -0.0377 | -45.9936
-9 | -0.5165 | 0.01201 | -0.0375 | -43.0058
-8.5 | -0.461 | 0.01165 | -0.0374 | -39.5708
-8 | -0.4045 | 0.01127 | -0.0375 | -35.8917
-7.5 | -0.3477 | 0.01093 | -0.0377 | -31.8115
-7 | -0.291 | 0.01064 | -0.0379 | -27.3496
-6.5 | -0.2337 | 0.01036 | -0.0383 | -22.5579
-6 | -0.1765 | 0.0101 | -0.0386 | -17.4752
-5.5 | -0.12 | 0.00989 | -0.0388 | -12.1335
-5 | -0.0607 | 0.00955 | -0.0396 | -6.356
-4.5 | -0.0032 | 0.00929 | -0.0401 | -0.34446
-4 | 0.0531 | 0.00909 | -0.0404 | 5.8416
-3.5 | 0.1087 | 0.00891 | -0.0405 | 12.1998
-3 | 0.1633 | 0.00875 | -0.0406 | 18.6629
-2.5 | 0.217 | 0.00861 | -0.0404 | 25.2033
-2 | 0.2696 | 0.0085 | -0.0401 | 31.7176
-1.5 | 0.3217 | 0.00835 | -0.0397 | 38.5269
-1 | 0.3736 | 0.00818 | -0.0394 | 45.6724
-0.5 | 0.425 | 0.00803 | -0.0389 | 52.9265
0 | 0.4751 | 0.00786 | -0.0383 | 60.4453
0.5 | 0.522 | 0.00765 | -0.037 | 68.2353
1 | 0.5537 | 0.00719 | -0.0328 | 77.0097
1.5 | 0.5833 | 0.00683 | -0.0281 | 85.4026
2 | 0.5697 | 0.00627 | -0.0142 | 90.8612
2.5 | 0.5471 | 0.00544 | 0.002 | 100.5699
3 | 0.5664 | 0.00478 | 0.0093 | 118.4937
3.5 | 0.6243 | 0.00491 | 0.0082 | 127.1487
4 | 0.6825 | 0.00518 | 0.007 | 131.7568
4.5 | 0.7424 | 0.00537 | 0.0054 | 138.2495
5 | 0.8008 | 0.00551 | 0.004 | 145.3358
5.5 | 0.8551 | 0.00561 | 0.0033 | 152.4242
6 | 0.9116 | 0.00572 | 0.0021 | 159.3706
6.5 | 0.9638 | 0.00601 | 0.0017 | 160.3661
7 | 1.0101 | 0.00641 | 0.0022 | 157.5819
7.5 | 1.0125 | 0.00765 | 0.0101 | 132.3529
8 | 0.9325 | 0.01131 | 0.0304 | 82.4492
8.5 | 0.8559 | 0.01602 | 0.0473 | 53.427
9 | 0.8268 | 0.01989 | 0.0558 | 41.5686
9.5 | 0.8035 | 0.0242 | 0.0621 | 33.2025
10.5 | 0.8163 | 0.03116 | 0.0657 | 26.197
11 | 0.8468 | 0.03349 | 0.0647 | 25.2852
11.5 | 0.8832 | 0.03558 | 0.063 | 24.8229
12 | 0.9274 | 0.03717 | 0.0607 | 24.9502
12.5 | 0.9626 | 0.03953 | 0.0587 | 24.3511
13 | 1.0112 | 0.04172 | 0.0542 | 24.2378
13.5 | 1.0041 | 0.0477 | 0.054 | 21.0503
14 | 1.0305 | 0.05042 | 0.0531 | 20.4383
14.5 | 1.0588 | 0.0529 | 0.0523 | 20.0151
15 | 1.0864 | 0.05539 | 0.0516 | 19.6136
15.5 | 1.1166 | 0.0576 | 0.0507 | 19.3854
16 | 1.1331 | 0.06097 | 0.0506 | 18.5845
16.5 | 1.1435 | 0.06478 | 0.0508 | 17.6521
17 | 1.1627 | 0.068 | 0.0504 | 17.0985
17.5 | 1.1829 | 0.07107 | 0.0499 | 16.6442
18 | 1.1966 | 0.07475 | 0.0496 | 16.008
18.5 | 1.2122 | 0.0783 | 0.0491 | 15.4815
19 | 1.2174 | 0.08294 | 0.0489 | 14.6781
19.5 | 1.2151 | 0.08834 | 0.0488 | 13.7548
20 | 1.225 | 0.09259 | 0.0481 | 13.2304

## 69. Re 4M Mach 0.25 (1)
BIGFOIL.COM POLAR EXPORT
n6h20
NACA 6-H-20 |  |  |  | Cl Max: | 1.927 | at alpha= | 17 | deg
JavaFoil+Calcfoil stall+Eppler ext transition |  |  |  | L/D Max: | 108.143 | at alpha= | 7 | deg
Re: | 4000000 |  |  | Cd Min: | 0.00569 | at alpha= | 1.5 | deg
Mach: | 0.25 |  |  | Cl=0 at alpha= | -1.6774 | deg
|  |  |  | @ Cl=0.1, Cd= | 0.0069262
|  |  |  | @ Cl=0.4, Cd= | 0.0057474
|  |  |  | @ Cl=0.6, Cd= | 0.0067384
alpha (deg) | Cl | Cd | Cm | Cl/Cd
-18 | -0.562 | 0.13404 | 0.039 | -4.195
-17.5 | -0.592 | 0.12792 | 0.038 | -4.63
-17 | -0.62 | 0.12114 | 0.037 | -5.118
-16.5 | -0.645 | 0.1166 | 0.036 | -5.528
-16 | -0.665 | 0.11563 | 0.034 | -5.754
-15.5 | -0.683 | 0.11452 | 0.031 | -5.962
-15 | -0.699 | 0.10644 | 0.03 | -6.566
-14.5 | -0.711 | 0.10194 | 0.029 | -6.978
-14 | -0.721 | 0.09609 | 0.029 | -7.5
-13.5 | -0.727 | 0.09153 | 0.028 | -7.939
-13 | -0.729 | 0.08563 | 0.028 | -8.512
-12.5 | -0.729 | 0.07965 | 0.028 | -9.151
-12 | -0.723 | 0.07541 | 0.027 | -9.585
-11.5 | -0.715 | 0.07163 | 0.027 | -9.987
-11 | -0.703 | 0.06773 | 0.027 | -10.379
-10.5 | -0.689 | 0.06311 | 0.027 | -10.914
-10 | -0.671 | 0.05888 | 0.028 | -11.39
-9.5 | -0.65 | 0.05457 | 0.028 | -11.905
-9 | -0.626 | 0.05022 | 0.028 | -12.462
-8.5 | -0.622 | 0.03503 | 0.035 | -17.765
-8 | -0.681 | 0.01099 | 0.044 | -61.919
-7.5 | -0.64 | 0.01055 | 0.042 | -60.685
-7 | -0.596 | 0.01024 | 0.041 | -58.171
-6.5 | -0.549 | 0.00991 | 0.04 | -55.346
-6 | -0.499 | 0.00967 | 0.038 | -51.6
-5.5 | -0.447 | 0.00952 | 0.037 | -46.978
-5 | -0.394 | 0.00925 | 0.035 | -42.552
-4.5 | -0.338 | 0.00899 | 0.034 | -37.622
-4 | -0.281 | 0.00879 | 0.032 | -31.951
-3.5 | -0.223 | 0.00856 | 0.03 | -25.984
-3 | -0.163 | 0.00839 | 0.029 | -19.408
-2.5 | -0.102 | 0.00817 | 0.027 | -12.49
-2 | -0.04 | 0.00716 | 0.026 | -5.643
-1.5 | 0.022 | 0.00705 | 0.024 | 3.11
-1 | 0.085 | 0.00695 | 0.022 | 12.199
-0.5 | 0.148 | 0.00685 | 0.021 | 21.591
0 | 0.206 | 0.00769 | 0.019 | 26.841
0.5 | 0.268 | 0.00789 | 0.017 | 33.928
1 | 0.329 | 0.00807 | 0.016 | 40.748
1.5 | 0.39 | 0.00569 | 0.014 | 68.491
2 | 0.451 | 0.00604 | 0.012 | 74.689
2.5 | 0.512 | 0.00631 | 0.011 | 81.128
3 | 0.573 | 0.00661 | 0.009 | 86.661
3.5 | 0.634 | 0.0069 | 0.007 | 91.955
4 | 0.695 | 0.00741 | 0.006 | 93.844
4.5 | 0.756 | 0.00755 | 0.004 | 100.185
5 | 0.817 | 0.00805 | 0.002 | 101.473
5.5 | 0.878 | 0.00824 | 0.001 | 106.551
6 | 0.939 | 0.00879 | -0.001 | 106.875
6.5 | 0.987 | 0.00923 | -0.003 | 107.01
7 | 1.046 | 0.00968 | -0.004 | 108.143
7.5 | 1.096 | 0.01579 | -0.006 | 69.414
8 | 1.155 | 0.01649 | -0.008 | 70.014
8.5 | 1.211 | 0.01935 | -0.009 | 62.582
9 | 1.269 | 0.02016 | -0.011 | 62.933
9.5 | 1.326 | 0.02114 | -0.013 | 62.738
10 | 1.384 | 0.02199 | -0.014 | 62.946
10.5 | 1.439 | 0.02302 | -0.016 | 62.487
11 | 1.49 | 0.02426 | -0.018 | 61.417
11.5 | 1.541 | 0.02544 | -0.019 | 60.58
12 | 1.591 | 0.02756 | -0.021 | 57.717
12.5 | 1.639 | 0.0291 | -0.023 | 56.31
13 | 1.685 | 0.03142 | -0.024 | 53.62
13.5 | 1.729 | 0.03326 | -0.026 | 51.976
14 | 1.77 | 0.03495 | -0.028 | 50.638
14.5 | 1.809 | 0.03689 | -0.029 | 49.042
15 | 1.848 | 0.03897 | -0.031 | 47.415
15.5 | 1.881 | 0.04093 | -0.032 | 45.96
16 | 1.91 | 0.04281 | -0.034 | 44.61
16.5 | 1.922 | 0.04507 | -0.036 | 42.656
17 | 1.927 | 0.04818 | -0.037 | 39.992
17.5 | 1.925 | 0.05025 | -0.039 | 38.31
18 | 1.914 | 0.05293 | -0.04 | 36.165
18.5 | 1.897 | 0.05533 | -0.042 | 34.276
19 | 1.871 | 0.05827 | -0.043 | 32.106
19.5 | 1.836 | 0.06204 | -0.045 | 29.588
20 | 1.793 | 0.06697 | -0.046 | 26.768

## 70. Re 4M Mach 0.25 (2)
BIGFOIL.COM POLAR EXPORT
n6h20
NACA 6-H-20 |  |  |  | Cl Max: | 1.189 | at alpha= | 20 | deg
XFOIL ncrit=9 |  |  |  | L/D Max: | 154.805 | at alpha= | 6.5 | deg
Re: | 4000000 |  |  | Cd Min: | 0.17726 | at alpha= | -18.5 | deg
Mach: | 0.25 |  |  | Cl=0 at alpha= | -4.5983 | deg
|  |  |  | @ Cl=0.1, Cd= | 0.0092639
|  |  |  | @ Cl=0.4, Cd= | 0.008461
|  |  |  | @ Cl=0.6, Cd= | 0.0075209
alpha (deg) | Cl | Cd | Cm | Cl/Cd
-18.5 | -0.3055 | 0.17726 | -0.0241 | -1.7235
-18 | -0.2904 | 0.17096 | -0.0278 | -1.6986
-17.5 | -0.2706 | 0.16593 | -0.0312 | -1.6308
-17 | -0.274 | 0.15483 | -0.0363 | -1.7697
-16.5 | -0.252 | 0.15039 | -0.0394 | -1.6756
-16 | -0.2373 | 0.14421 | -0.0429 | -1.6455
-14.5 | -0.8211 | 0.0371 | -0.0934 | -22.1321
-14 | -0.8514 | 0.03201 | -0.0854 | -26.5979
-13.5 | -0.8699 | 0.02793 | -0.0765 | -31.1457
-13 | -0.8631 | 0.02536 | -0.0693 | -34.0339
-12.5 | -0.8422 | 0.02355 | -0.0633 | -35.7622
-12 | -0.8246 | 0.02124 | -0.0567 | -38.823
-11.5 | -0.7926 | 0.0196 | -0.0519 | -40.4388
-11 | -0.756 | 0.01778 | -0.0478 | -42.5197
-10.5 | -0.7091 | 0.01675 | -0.045 | -42.3343
-10 | -0.6587 | 0.01572 | -0.0429 | -41.902
-9.5 | -0.6056 | 0.01499 | -0.0413 | -40.4003
-9 | -0.5407 | 0.01326 | -0.0422 | -40.7768
-8.5 | -0.4815 | 0.01268 | -0.0418 | -37.9732
-8 | -0.4202 | 0.01213 | -0.0418 | -34.6414
-7.5 | -0.3583 | 0.01163 | -0.042 | -30.8083
-7 | -0.2967 | 0.01121 | -0.0423 | -26.4674
-6.5 | -0.2338 | 0.01079 | -0.0429 | -21.6682
-6 | -0.1718 | 0.01045 | -0.0434 | -16.4402
-5.5 | -0.1111 | 0.01017 | -0.0437 | -10.9243
-5 | -0.0515 | 0.00994 | -0.0439 | -5.1811
-4.5 | 0.0126 | 0.00957 | -0.045 | 1.3166
-4 | 0.0722 | 0.00935 | -0.0454 | 7.7219
-3.5 | 0.1303 | 0.00917 | -0.0455 | 14.2094
-3 | 0.1872 | 0.00902 | -0.0455 | 20.7539
-2.5 | 0.243 | 0.00889 | -0.0453 | 27.3341
-2 | 0.2984 | 0.00877 | -0.0451 | 34.0251
-1.5 | 0.3534 | 0.00859 | -0.0448 | 41.1409
-1 | 0.4076 | 0.00844 | -0.0445 | 48.2938
-0.5 | 0.4614 | 0.0083 | -0.0441 | 55.5904
0 | 0.5137 | 0.00815 | -0.0435 | 63.0307
0.5 | 0.5629 | 0.00797 | -0.0423 | 70.6274
1 | 0.5966 | 0.00756 | -0.0382 | 78.9153
1.5 | 0.6288 | 0.00719 | -0.0338 | 87.4548
2 | 0.6157 | 0.00638 | -0.02 | 96.5047
2.5 | 0.5839 | 0.00573 | -0.0015 | 101.9023
3 | 0.5902 | 0.00493 | 0.0089 | 119.716
3.5 | 0.6496 | 0.00508 | 0.0079 | 127.874
4 | 0.7097 | 0.00537 | 0.0067 | 132.1601
4.5 | 0.7719 | 0.00556 | 0.0051 | 138.8309
5 | 0.83 | 0.00578 | 0.0041 | 143.5986
5.5 | 0.8882 | 0.00593 | 0.003 | 149.7808
6 | 0.941 | 0.0061 | 0.003 | 154.2623
6.5 | 0.9923 | 0.00641 | 0.0031 | 154.805
7 | 1.0182 | 0.00729 | 0.0073 | 139.6708
7.5 | 0.949 | 0.01037 | 0.0265 | 91.514
8 | 0.8762 | 0.01459 | 0.0439 | 60.0548
8.5 | 0.7972 | 0.02029 | 0.059 | 39.2903
9 | 0.7948 | 0.02345 | 0.0636 | 33.8934
9.5 | 0.771 | 0.02836 | 0.0689 | 27.1862
10 | 0.7799 | 0.03181 | 0.0705 | 24.5174
10.5 | 0.7965 | 0.0351 | 0.0708 | 22.6923
11 | 0.8335 | 0.0372 | 0.0694 | 22.4059
11.5 | 0.8712 | 0.03933 | 0.0679 | 22.151
12 | 0.917 | 0.04093 | 0.0657 | 22.4041
12.5 | 0.9498 | 0.04359 | 0.0641 | 21.7894
13 | 0.9976 | 0.04583 | 0.0602 | 21.7674
13.5 | 0.9861 | 0.05211 | 0.0606 | 18.9234
14 | 1.0142 | 0.05488 | 0.0597 | 18.4803
14.5 | 1.0407 | 0.05777 | 0.059 | 18.0145
15 | 1.0718 | 0.06024 | 0.0582 | 17.7922
15.5 | 1.1015 | 0.0627 | 0.0575 | 17.5678
16 | 1.1164 | 0.06645 | 0.0574 | 16.8006
16.5 | 1.1249 | 0.07075 | 0.0576 | 15.8996
17 | 1.145 | 0.0741 | 0.0572 | 15.4521
17.5 | 1.1623 | 0.07774 | 0.0568 | 14.9511
18 | 1.1769 | 0.08165 | 0.0565 | 14.414
18.5 | 1.1846 | 0.08625 | 0.0562 | 13.7345
19 | 1.1794 | 0.09219 | 0.0561 | 12.7931
19.5 | 1.1837 | 0.09731 | 0.0555 | 12.1642
20 | 1.189 | 0.10234 | 0.0547 | 11.6181

## 71. Re 4M Mach 0.50 (1)
BIGFOIL.COM POLAR EXPORT
n6h20
NACA 6-H-20 |  |  |  | Cl Max: | 1.736 | at alpha= | 13 | deg
JavaFoil+Calcfoil stall+Eppler ext transition |  |  |  | L/D Max: | 95.742 | at alpha= | 6 | deg
Re: | 4000000 |  |  | Cd Min: | 0.0073 | at alpha= | 2 | deg
Mach: | 0.5 |  |  | Cl=0 at alpha= | -1.6765 | deg
|  |  |  | @ Cl=0.1, Cd= | 0.0083997
|  |  |  | @ Cl=0.4, Cd= | 0.0094671
|  |  |  | @ Cl=0.6, Cd= | 0.0078899
alpha (deg) | Cl | Cd | Cm | Cl/Cd
-20 | -0.993 | 0.15415 | 0.048 | -6.444
-19.5 | -0.968 | 0.14995 | 0.047 | -6.452
-19 | -0.942 | 0.14692 | 0.047 | -6.412
-18.5 | -0.916 | 0.14237 | 0.046 | -6.435
-18 | -0.891 | 0.14993 | 0.046 | -5.944
-17.5 | -0.866 | 0.13843 | 0.045 | -6.254
-17 | -0.84 | 0.13074 | 0.044 | -6.422
-16.5 | -0.813 | 0.12586 | 0.043 | -6.46
-16 | -0.786 | 0.11978 | 0.042 | -6.56
-15.5 | -0.757 | 0.12018 | 0.04 | -6.303
-15 | -0.731 | 0.11001 | 0.038 | -6.642
-14.5 | -0.704 | 0.10691 | 0.037 | -6.586
-14 | -0.677 | 0.10334 | 0.036 | -6.555
-13.5 | -0.651 | 0.09789 | 0.035 | -6.647
-13 | -0.624 | 0.10274 | 0.034 | -6.072
-12.5 | -0.597 | 0.09235 | 0.034 | -6.465
-12 | -0.57 | 0.08768 | 0.033 | -6.504
-11.5 | -0.543 | 0.08406 | 0.032 | -6.462
-11 | -0.516 | 0.08606 | 0.031 | -6.001
-10.5 | -0.488 | 0.08193 | 0.029 | -5.96
-10 | -0.46 | 0.07893 | 0.027 | -5.833
-9.5 | -0.433 | 0.07667 | 0.026 | -5.652
-9 | -0.408 | 0.05899 | 0.028 | -6.914
-8.5 | -0.381 | 0.053 | 0.028 | -7.196
-8 | -0.355 | 0.04812 | 0.029 | -7.385
-7.5 | -0.328 | 0.04465 | 0.028 | -7.353
-7 | -0.301 | 0.04217 | 0.028 | -7.134
-6.5 | -0.327 | 0.01155 | 0.043 | -28.334
-6 | -0.353 | 0.04263 | 0.02 | -8.27
-5.5 | -0.354 | 0.039 | 0.019 | -9.064
-5 | -0.329 | 0.03555 | 0.021 | -9.254
-4.5 | -0.353 | 0.01014 | 0.037 | -34.804
-4 | -0.299 | 0.00989 | 0.035 | -30.25
-3.5 | -0.24 | 0.00952 | 0.033 | -25.186
-3 | -0.177 | 0.00923 | 0.032 | -19.174
-2.5 | -0.112 | 0.00903 | 0.03 | -12.37
-2 | -0.044 | 0.00881 | 0.028 | -5.043
-1.5 | 0.024 | 0.00859 | 0.026 | 2.818
-1 | 0.094 | 0.00841 | 0.025 | 11.163
-0.5 | 0.164 | 0.00829 | 0.023 | 19.839
0 | 0.228 | 0.00989 | 0.021 | 23.075
0.5 | 0.296 | 0.01 | 0.019 | 29.625
1 | 0.364 | 0.00934 | 0.017 | 38.986
1.5 | 0.432 | 0.00958 | 0.016 | 45.073
2 | 0.5 | 0.0073 | 0.014 | 68.472
2.5 | 0.567 | 0.00772 | 0.012 | 73.453
3 | 0.635 | 0.00807 | 0.01 | 78.651
3.5 | 0.702 | 0.00847 | 0.008 | 82.922
4 | 0.77 | 0.00887 | 0.006 | 86.762
4.5 | 0.838 | 0.00948 | 0.004 | 88.356
5 | 0.905 | 0.00969 | 0.003 | 93.39
5.5 | 0.973 | 0.01019 | 0.001 | 95.442
6 | 1.04 | 0.01087 | -0.001 | 95.742
6.5 | 1.082 | 0.01787 | -0.003 | 60.521
7 | 1.145 | 0.01929 | -0.005 | 59.371
7.5 | 1.209 | 0.02008 | -0.007 | 60.201
8 | 1.27 | 0.02377 | -0.009 | 53.446
8.5 | 1.332 | 0.02483 | -0.01 | 53.661
9 | 1.394 | 0.02633 | -0.012 | 52.958
9.5 | 1.455 | 0.02779 | -0.014 | 52.369
10 | 1.515 | 0.02933 | -0.016 | 51.652
10.5 | 1.57 | 0.03102 | -0.018 | 50.596
11 | 1.616 | 0.03274 | -0.02 | 49.373
11.5 | 1.658 | 0.03668 | -0.021 | 45.211
12 | 1.693 | 0.03975 | -0.023 | 42.598
12.5 | 1.72 | 0.04317 | -0.025 | 39.848
13 | 1.736 | 0.04696 | -0.027 | 36.959
13.5 | 1.733 | 0.05053 | -0.029 | 34.29
14 | 1.702 | 0.05414 | -0.03 | 31.442
14.5 | 1.616 | 0.05819 | -0.032 | 27.772
15 | 1.093 | 0.06525 | -0.034 | 16.745
15.5 | 1.123 | 0.07452 | -0.036 | 15.076
16 | 1.154 | 0.07973 | -0.037 | 14.475
16.5 | 1.185 | 0.08173 | -0.039 | 14.494
17 | 1.217 | 0.0877 | -0.041 | 13.877
17.5 | 1.248 | 0.09173 | -0.042 | 13.604
18 | 1.278 | 0.10024 | -0.044 | 12.749

## 72. Re 4M Mach 0.50 (2)
BIGFOIL.COM POLAR EXPORT
n6h20
NACA 6-H-20 |  |  |  | Cl Max: | 1.071 | at alpha= | 18.5 | deg
XFOIL ncrit=9 |  |  |  | L/D Max: | 117.378 | at alpha= | 3.5 | deg
Re: | 4000000 |  |  | Cd Min: | 0.21885 | at alpha= | -20 | deg
Mach: | 0.5 |  |  | Cl=0 at alpha= | -4.7892 | deg
|  |  |  | @ Cl=0.1, Cd= | 0.010962
|  |  |  | @ Cl=0.4, Cd= | 0.0098902
|  |  |  | @ Cl=0.6, Cd= | 0.0096143
alpha (deg) | Cl | Cd | Cm | Cl/Cd
-20 | -0.3344 | 0.21885 | -0.0097 | -1.528
-19 | -0.2973 | 0.20312 | -0.0186 | -1.4637
-18.5 | -0.2741 | 0.19715 | -0.0228 | -1.3903
-18 | -0.2514 | 0.19087 | -0.0269 | -1.3171
-17.5 | -0.2309 | 0.18385 | -0.0311 | -1.2559
-17 | -0.2169 | 0.17502 | -0.0356 | -1.2393
-16.5 | -0.1949 | 0.1687 | -0.0397 | -1.1553
-16 | -0.17 | 0.16315 | -0.0435 | -1.042
-15.5 | -0.1508 | 0.15612 | -0.0476 | -0.96592
-15 | -0.1389 | 0.14735 | -0.0521 | -0.94265
-14.5 | -0.1169 | 0.14138 | -0.0559 | -0.82685
-14 | -0.0959 | 0.13521 | -0.0596 | -0.70927
-13.5 | -0.0785 | 0.12837 | -0.0635 | -0.61151
-13 | -0.0706 | 0.1197 | -0.068 | -0.58981
-12.5 | -0.06 | 0.11215 | -0.0721 | -0.535
-12 | -0.0403 | 0.10652 | -0.0755 | -0.37833
-11.5 | -0.026 | 0.10013 | -0.079 | -0.25966
-11 | -0.0172 | 0.09312 | -0.0826 | -0.18471
-10.5 | -0.0203 | 0.08472 | -0.0867 | -0.23961
-10 | -0.0357 | 0.07528 | -0.0915 | -0.47423
-9.5 | -0.0448 | 0.06755 | -0.0958 | -0.66321
-9 | -0.0575 | 0.06059 | -0.0994 | -0.949
-8.5 | -0.0823 | 0.05395 | -0.0991 | -1.5255
-8 | -0.117 | 0.04767 | -0.0942 | -2.4544
-7.5 | -0.1477 | 0.04254 | -0.0854 | -3.472
-7 | -0.1838 | 0.03757 | -0.0729 | -4.8922
-6.5 | -0.217 | 0.03004 | -0.0603 | -7.2237
-6 | -0.2477 | 0.02064 | -0.0465 | -12.001
-5.5 | -0.1969 | 0.01603 | -0.0436 | -12.2832
-5 | -0.042 | 0.01206 | -0.0587 | -3.4826
-4.5 | 0.0576 | 0.01115 | -0.063 | 5.1659
-4 | 0.1367 | 0.0108 | -0.0642 | 12.6574
-3.5 | 0.2196 | 0.01034 | -0.0663 | 21.2379
-3 | 0.2911 | 0.01012 | -0.0666 | 28.7648
-2.5 | 0.3603 | 0.00996 | -0.0668 | 36.1747
-2 | 0.4286 | 0.00984 | -0.067 | 43.5569
-1.5 | 0.4951 | 0.00974 | -0.067 | 50.8316
-1 | 0.5596 | 0.00964 | -0.0668 | 58.0498
-0.5 | 0.6224 | 0.0096 | -0.0664 | 64.8333
0 | 0.6837 | 0.00957 | -0.0658 | 71.442
1 | 0.7914 | 0.0092 | -0.0619 | 86.0217
2 | 0.8236 | 0.00793 | -0.0442 | 103.8588
2.5 | 0.7658 | 0.00699 | -0.0204 | 109.5565
3 | 0.6838 | 0.0061 | 0.0093 | 112.0984
3.5 | 0.7477 | 0.00637 | 0.0091 | 117.3783
4 | 0.805 | 0.00695 | 0.0096 | 115.8273
4.5 | 0.805 | 0.00844 | 0.0193 | 95.3791
5 | 0.8012 | 0.01028 | 0.0293 | 77.9377
5.5 | 0.7942 | 0.01227 | 0.0392 | 64.727
6 | 0.7641 | 0.0151 | 0.0515 | 50.6026
6.5 | 0.732 | 0.01852 | 0.0627 | 39.5248
7 | 0.6931 | 0.02292 | 0.0728 | 30.24
7.5 | 0.6507 | 0.02816 | 0.0816 | 23.1072
8 | 0.635 | 0.03253 | 0.0871 | 19.5204
8.5 | 0.6468 | 0.03551 | 0.0904 | 18.2146
9.5 | 0.6425 | 0.044 | 0.0968 | 14.6023
10 | 0.685 | 0.04604 | 0.0961 | 14.8784
10.5 | 0.7228 | 0.04849 | 0.0955 | 14.9062
11 | 0.7669 | 0.0506 | 0.0945 | 15.1561
11.5 | 0.8106 | 0.05273 | 0.0935 | 15.3727
12 | 0.8477 | 0.05541 | 0.0928 | 15.2987
12.5 | 0.8871 | 0.05795 | 0.092 | 15.308
13 | 0.9167 | 0.0612 | 0.0916 | 14.9788
13.5 | 0.9014 | 0.06759 | 0.0931 | 13.3363
14 | 0.9288 | 0.07114 | 0.0926 | 13.0559
14.5 | 0.9555 | 0.0748 | 0.0921 | 12.7741
15 | 0.9833 | 0.07846 | 0.0915 | 12.5325
15.5 | 1.0137 | 0.08204 | 0.0906 | 12.3562
16 | 1.0378 | 0.0861 | 0.0898 | 12.0534
16.5 | 1.0386 | 0.09202 | 0.0897 | 11.2867
17 | 1.0501 | 0.09724 | 0.089 | 10.7991
17.5 | 1.0575 | 0.10283 | 0.0883 | 10.284
18 | 1.0654 | 0.10854 | 0.0873 | 9.8157
18.5 | 1.071 | 0.11462 | 0.086 | 9.3439
19 | 1.0547 | 0.12277 | 0.0844 | 8.5909
19.5 | 1.0593 | 0.12949 | 0.082 | 8.1806
20 | 1.067 | 0.1362 | 0.0792 | 7.8341

## 73. Re 5M Mach 0.00 (1)
BIGFOIL.COM POLAR EXPORT
n6h20
NACA 6-H-20 |  |  |  | Cl Max: | 1.979 | at alpha= | 19 | deg
JavaFoil+Calcfoil stall+Eppler ext transition |  |  |  | L/D Max: | 117.708 | at alpha= | 6.5 | deg
Re: | 5000000 |  |  | Cd Min: | 0.00541 | at alpha= | 1.5 | deg
Mach: | 0 |  |  | Cl=0 at alpha= | -1.675 | deg
|  |  |  | @ Cl=0.1, Cd= | 0.0065736
|  |  |  | @ Cl=0.4, Cd= | 0.0054797
|  |  |  | @ Cl=0.6, Cd= | 0.0062876
alpha (deg) | Cl | Cd | Cm | Cl/Cd
-17 | -0.899 | 0.11644 | 0.036 | -7.717
-16.5 | -0.896 | 0.1117 | 0.035 | -8.02
-16 | -0.893 | 0.10649 | 0.035 | -8.382
-15.5 | -0.89 | 0.09826 | 0.036 | -9.061
-15 | -0.883 | 0.09294 | 0.036 | -9.499
-14.5 | -0.875 | 0.08775 | 0.036 | -9.97
-14 | -0.861 | 0.08585 | 0.034 | -10.026
-13.5 | -0.849 | 0.08065 | 0.034 | -10.525
-13 | -0.85 | 0.06627 | 0.039 | -12.82
-12.5 | -0.851 | 0.0519 | 0.042 | -16.4
-12 | -0.956 | 0.01315 | 0.053 | -72.715
-11.5 | -0.932 | 0.01253 | 0.052 | -74.392
-11 | -0.904 | 0.01208 | 0.051 | -74.838
-10.5 | -0.872 | 0.01187 | 0.049 | -73.487
-10 | -0.839 | 0.01144 | 0.048 | -73.376
-9.5 | -0.804 | 0.0112 | 0.047 | -71.809
-9 | -0.766 | 0.01079 | 0.045 | -71.054
-8.5 | -0.726 | 0.01043 | 0.044 | -69.584
-8 | -0.683 | 0.01006 | 0.043 | -67.925
-7.5 | -0.638 | 0.00977 | 0.041 | -65.348
-7 | -0.591 | 0.00947 | 0.04 | -62.468
-6.5 | -0.543 | 0.00918 | 0.039 | -59.089
-6 | -0.492 | 0.00896 | 0.037 | -54.889
-5.5 | -0.439 | 0.00881 | 0.036 | -49.867
-5 | -0.386 | 0.00856 | 0.034 | -45.081
-4.5 | -0.331 | 0.00837 | 0.033 | -39.524
-4 | -0.274 | 0.00817 | 0.031 | -33.583
-3.5 | -0.217 | 0.00716 | 0.03 | -30.297
-3 | -0.158 | 0.00702 | 0.028 | -22.543
-2.5 | -0.099 | 0.00691 | 0.027 | -14.341
-2 | -0.039 | 0.00676 | 0.025 | -5.797
-1.5 | 0.021 | 0.00662 | 0.023 | 3.21
-1 | 0.082 | 0.00655 | 0.022 | 12.547
-0.5 | 0.143 | 0.00663 | 0.02 | 21.625
0 | 0.2 | 0.00748 | 0.019 | 26.792
0.5 | 0.26 | 0.00761 | 0.017 | 34.115
1 | 0.319 | 0.00774 | 0.015 | 41.215
1.5 | 0.378 | 0.00541 | 0.014 | 69.891
2 | 0.438 | 0.0056 | 0.012 | 78.255
2.5 | 0.497 | 0.00584 | 0.01 | 85.213
3 | 0.557 | 0.00612 | 0.009 | 91.011
3.5 | 0.616 | 0.00635 | 0.007 | 97.083
4 | 0.675 | 0.00661 | 0.006 | 102.141
4.5 | 0.735 | 0.0069 | 0.004 | 106.522
5 | 0.794 | 0.00734 | 0.002 | 108.13
5.5 | 0.853 | 0.00751 | 0.001 | 113.686
6 | 0.913 | 0.0079 | -0.001 | 115.489
6.5 | 0.962 | 0.00817 | -0.003 | 117.708
7 | 1.008 | 0.01368 | -0.004 | 73.711
7.5 | 1.066 | 0.01435 | -0.006 | 74.276
8 | 1.122 | 0.01491 | -0.007 | 75.301
8.5 | 1.178 | 0.01757 | -0.009 | 67.033
9 | 1.234 | 0.01825 | -0.011 | 67.621
9.5 | 1.29 | 0.01907 | -0.012 | 67.669
10 | 1.346 | 0.02003 | -0.014 | 67.207
10.5 | 1.401 | 0.02069 | -0.016 | 67.723
11 | 1.452 | 0.0219 | -0.017 | 66.312
11.5 | 1.503 | 0.0231 | -0.019 | 65.078
12 | 1.553 | 0.0249 | -0.02 | 62.377
12.5 | 1.602 | 0.0261 | -0.022 | 61.369
13 | 1.649 | 0.02802 | -0.024 | 58.868
13.5 | 1.694 | 0.02955 | -0.025 | 57.34
14 | 1.74 | 0.03072 | -0.027 | 56.625
14.5 | 1.783 | 0.03287 | -0.028 | 54.235
15 | 1.824 | 0.0344 | -0.03 | 53.021
15.5 | 1.862 | 0.03583 | -0.032 | 51.977
16 | 1.899 | 0.03782 | -0.033 | 50.204
16.5 | 1.922 | 0.03989 | -0.035 | 48.188
17 | 1.942 | 0.04131 | -0.036 | 47.017
17.5 | 1.958 | 0.04358 | -0.038 | 44.935
18 | 1.97 | 0.04546 | -0.039 | 43.323
18.5 | 1.976 | 0.04821 | -0.041 | 40.993
19 | 1.979 | 0.04985 | -0.042 | 39.689
19.5 | 1.976 | 0.05242 | -0.044 | 37.698
20 | 1.969 | 0.05491 | -0.045 | 35.848

## 74. Re 5M Mach 0.00 (2)
BIGFOIL.COM POLAR EXPORT
n6h20
NACA 6-H-20 |  |  |  | Cl Max: | 1.2577 | at alpha= | 20 | deg
XFOIL ncrit=9 |  |  |  | L/D Max: | 166.759 | at alpha= | 6 | deg
Re: | 5000000 |  |  | Cd Min: | 0.0901 | at alpha= | 20 | deg
Mach: | 0 |  |  | Cl=0 at alpha= | -4.3936 | deg
|  |  |  | @ Cl=0.1, Cd= | 0.0084471
|  |  |  | @ Cl=0.4, Cd= | 0.007585
|  |  |  | @ Cl=0.6, Cd= | 0.0045068
alpha (deg) | Cl | Cd | Cm | Cl/Cd
-20 | -1.3861 | 0.02874 | -0.0851 | -48.2289
-19.5 | -1.3713 | 0.02695 | -0.0808 | -50.8831
-19 | -1.3448 | 0.02577 | -0.0774 | -52.1847
-18.5 | -1.3151 | 0.02482 | -0.0742 | -52.9855
-18 | -1.2963 | 0.02323 | -0.0696 | -55.8028
-17.5 | -1.2873 | 0.02103 | -0.0635 | -61.2126
-17 | -1.2592 | 0.01986 | -0.0596 | -63.4038
-16.5 | -1.2238 | 0.01906 | -0.0566 | -64.2078
-16 | -1.1856 | 0.01832 | -0.054 | -64.7162
-15.5 | -1.1446 | 0.0178 | -0.0516 | -64.3034
-15 | -1.1034 | 0.0172 | -0.0493 | -64.1512
-14.5 | -1.0613 | 0.01659 | -0.0471 | -63.9723
-14 | -1.0184 | 0.01601 | -0.045 | -63.6102
-13.5 | -0.9737 | 0.01554 | -0.0432 | -62.6577
-13 | -0.9282 | 0.01496 | -0.0415 | -62.0455
-12.5 | -0.8811 | 0.01451 | -0.04 | -60.7236
-12 | -0.8327 | 0.01399 | -0.0388 | -59.5211
-11.5 | -0.7835 | 0.01361 | -0.0376 | -57.568
-11 | -0.7326 | 0.01304 | -0.0369 | -56.181
-10.5 | -0.6818 | 0.01275 | -0.036 | -53.4745
-10 | -0.6293 | 0.01232 | -0.0355 | -51.0795
-9.5 | -0.5764 | 0.01196 | -0.0351 | -48.194
-9 | -0.5158 | 0.01112 | -0.0362 | -46.3849
-8.5 | -0.4597 | 0.01074 | -0.0364 | -42.8026
-8 | -0.4032 | 0.01042 | -0.0366 | -38.6948
-7.5 | -0.3471 | 0.01016 | -0.0368 | -34.1634
-7 | -0.291 | 0.00991 | -0.037 | -29.3643
-6.5 | -0.2344 | 0.00965 | -0.0374 | -24.2902
-6 | -0.1783 | 0.00943 | -0.0376 | -18.9077
-5.5 | -0.1226 | 0.00923 | -0.0378 | -13.2828
-5 | -0.0674 | 0.00906 | -0.0379 | -7.4393
-4.5 | -0.012 | 0.00888 | -0.0381 | -1.3514
-4 | 0.0444 | 0.00862 | -0.0385 | 5.1508
-3.5 | 0.0988 | 0.00845 | -0.0385 | 11.6923
-3 | 0.1521 | 0.00832 | -0.0384 | 18.2812
-2.5 | 0.2052 | 0.00817 | -0.0382 | 25.1163
-2 | 0.2581 | 0.00802 | -0.038 | 32.182
-1.5 | 0.3106 | 0.00786 | -0.0378 | 39.5165
-1 | 0.3619 | 0.00769 | -0.0373 | 47.0611
-0.5 | 0.4127 | 0.00755 | -0.0368 | 54.6623
0 | 0.4622 | 0.0074 | -0.0361 | 62.4595
0.5 | 0.5093 | 0.00725 | -0.035 | 70.2483
1 | 0.5492 | 0.00699 | -0.0324 | 78.5694
1.5 | 0.5734 | 0.00647 | -0.0266 | 88.6244
2 | 0.5885 | 0.00608 | -0.0187 | 96.7928
2.5 | 0.5861 | 0.00574 | -0.0069 | 102.108
3 | 0.5627 | 0.00441 | 0.0094 | 127.5964
3.5 | 0.6205 | 0.00456 | 0.0082 | 136.0746
4 | 0.6788 | 0.00468 | 0.0069 | 145.0427
4.5 | 0.7367 | 0.00489 | 0.0056 | 150.6544
5 | 0.7941 | 0.00503 | 0.0043 | 157.8728
5.5 | 0.851 | 0.0052 | 0.003 | 163.6538
6 | 0.9055 | 0.00543 | 0.0021 | 166.7587
6.5 | 0.9564 | 0.00581 | 0.0018 | 164.6127
7 | 0.9877 | 0.00648 | 0.0049 | 152.4228
7.5 | 0.9111 | 0.00962 | 0.0256 | 94.7089
8.5 | 0.8097 | 0.01772 | 0.0514 | 45.6941
9 | 0.8079 | 0.02096 | 0.0554 | 38.5448
9.5 | 0.7884 | 0.02652 | 0.0583 | 29.7285
10 | 0.8272 | 0.02861 | 0.0561 | 28.913
10.5 | 0.8699 | 0.03086 | 0.0528 | 28.1886
11 | 0.9294 | 0.03278 | 0.0465 | 28.3527
11.5 | 0.9735 | 0.03428 | 0.0443 | 28.3985
12 | 1.0025 | 0.03673 | 0.0435 | 27.2938
12.5 | 1.031 | 0.03896 | 0.0431 | 26.463
13 | 1.0162 | 0.04436 | 0.0457 | 22.908
13.5 | 1.0433 | 0.04663 | 0.0454 | 22.374
14 | 1.0659 | 0.04935 | 0.0454 | 21.5988
14.5 | 1.0987 | 0.0512 | 0.0447 | 21.459
15 | 1.1273 | 0.05334 | 0.0443 | 21.1342
15.5 | 1.1441 | 0.05651 | 0.0444 | 20.246
16 | 1.1555 | 0.06008 | 0.0449 | 19.2327
16.5 | 1.172 | 0.06335 | 0.0449 | 18.5004
17 | 1.197 | 0.06586 | 0.0443 | 18.1749
17.5 | 1.2121 | 0.06935 | 0.0442 | 17.478
18 | 1.23 | 0.07251 | 0.0438 | 16.9632
18.5 | 1.2344 | 0.07705 | 0.0439 | 16.0208
19 | 1.2411 | 0.08144 | 0.0437 | 15.2394
19.5 | 1.2483 | 0.08585 | 0.0433 | 14.5405
20 | 1.2577 | 0.0901 | 0.0426 | 13.9589

## 75. Re 5M Mach 0.10 (1)
BIGFOIL.COM POLAR EXPORT
n6h20
NACA 6-H-20 |  |  |  | Cl Max: | 1.969 | at alpha= | 18.5 | deg
JavaFoil+Calcfoil stall+Eppler ext transition |  |  |  | L/D Max: | 115.774 | at alpha= | 6.5 | deg
Re: | 5000000 |  |  | Cd Min: | 0.00541 | at alpha= | 1.5 | deg
Mach: | 0.1 |  |  | Cl=0 at alpha= | -1.675 | deg
|  |  |  | @ Cl=0.1, Cd= | 0.0065751
|  |  |  | @ Cl=0.4, Cd= | 0.0054733
|  |  |  | @ Cl=0.6, Cd= | 0.0063008
alpha (deg) | Cl | Cd | Cm | Cl/Cd
-16.5 | -0.87 | 0.11351 | 0.035 | -7.661
-16 | -0.869 | 0.10824 | 0.035 | -8.029
-15.5 | -0.868 | 0.09997 | 0.036 | -8.683
-15 | -0.863 | 0.09504 | 0.035 | -9.083
-14.5 | -0.857 | 0.08941 | 0.035 | -9.587
-14 | -0.845 | 0.08773 | 0.033 | -9.635
-13.5 | -0.836 | 0.0819 | 0.033 | -10.203
-13 | -0.824 | 0.07691 | 0.033 | -10.707
-12.5 | -0.83 | 0.0591 | 0.04 | -14.046
-12 | -0.823 | 0.04978 | 0.041 | -16.54
-11.5 | -0.925 | 0.0127 | 0.052 | -72.826
-11 | -0.899 | 0.01219 | 0.051 | -73.758
-10.5 | -0.868 | 0.01207 | 0.049 | -71.912
-10 | -0.837 | 0.01154 | 0.048 | -72.522
-9.5 | -0.803 | 0.01127 | 0.047 | -71.238
-9 | -0.766 | 0.01087 | 0.046 | -70.427
-8.5 | -0.726 | 0.01046 | 0.044 | -69.387
-8 | -0.684 | 0.01016 | 0.043 | -67.257
-7.5 | -0.639 | 0.00986 | 0.042 | -64.772
-7 | -0.592 | 0.00946 | 0.04 | -62.63
-6.5 | -0.544 | 0.00927 | 0.039 | -58.664
-6 | -0.493 | 0.00896 | 0.037 | -55.063
-5.5 | -0.441 | 0.00885 | 0.036 | -49.8
-5 | -0.387 | 0.00863 | 0.034 | -44.832
-4.5 | -0.332 | 0.00841 | 0.033 | -39.474
-4 | -0.276 | 0.0082 | 0.031 | -33.602
-3.5 | -0.218 | 0.00722 | 0.03 | -30.162
-3 | -0.159 | 0.00703 | 0.028 | -22.62
-2.5 | -0.1 | 0.00692 | 0.027 | -14.387
-2 | -0.039 | 0.00678 | 0.025 | -5.811
-1.5 | 0.021 | 0.00668 | 0.024 | 3.198
-1 | 0.083 | 0.00655 | 0.022 | 12.606
-0.5 | 0.144 | 0.00664 | 0.02 | 21.722
0 | 0.201 | 0.00756 | 0.019 | 26.589
0.5 | 0.261 | 0.00765 | 0.017 | 34.131
1 | 0.321 | 0.00773 | 0.015 | 41.503
1.5 | 0.38 | 0.00541 | 0.014 | 70.236
2 | 0.44 | 0.0056 | 0.012 | 78.619
2.5 | 0.5 | 0.00592 | 0.011 | 84.423
3 | 0.559 | 0.00613 | 0.009 | 91.301
3.5 | 0.619 | 0.00638 | 0.007 | 97.03
4 | 0.679 | 0.00663 | 0.006 | 102.381
4.5 | 0.738 | 0.00697 | 0.004 | 105.92
5 | 0.798 | 0.00744 | 0.002 | 107.196
5.5 | 0.857 | 0.00761 | 0.001 | 112.669
6 | 0.917 | 0.00798 | -0.001 | 114.802
6.5 | 0.965 | 0.00834 | -0.003 | 115.774
7 | 1.013 | 0.0138 | -0.004 | 73.399
7.5 | 1.07 | 0.01447 | -0.006 | 73.942
8 | 1.126 | 0.017 | -0.008 | 66.231
8.5 | 1.183 | 0.0177 | -0.009 | 66.833
9 | 1.24 | 0.01854 | -0.011 | 66.873
9.5 | 1.296 | 0.01931 | -0.012 | 67.128
10 | 1.352 | 0.02016 | -0.014 | 67.074
10.5 | 1.407 | 0.02083 | -0.016 | 67.516
11 | 1.459 | 0.02246 | -0.017 | 64.945
11.5 | 1.51 | 0.02346 | -0.019 | 64.352
12 | 1.56 | 0.02535 | -0.021 | 61.532
12.5 | 1.608 | 0.02653 | -0.022 | 60.631
13 | 1.655 | 0.02821 | -0.024 | 58.664
13.5 | 1.7 | 0.03007 | -0.025 | 56.55
14 | 1.746 | 0.03131 | -0.027 | 55.746
14.5 | 1.787 | 0.03314 | -0.029 | 53.928
15 | 1.828 | 0.03477 | -0.03 | 52.576
15.5 | 1.867 | 0.03656 | -0.032 | 51.058
16 | 1.902 | 0.03818 | -0.033 | 49.808
16.5 | 1.924 | 0.04032 | -0.035 | 47.71
17 | 1.943 | 0.04228 | -0.036 | 45.958
17.5 | 1.956 | 0.04407 | -0.038 | 44.378
18 | 1.965 | 0.04602 | -0.039 | 42.691
18.5 | 1.969 | 0.04884 | -0.041 | 40.309
19 | 1.968 | 0.05028 | -0.042 | 39.137
19.5 | 1.962 | 0.05335 | -0.044 | 36.776
20 | 1.951 | 0.05594 | -0.045 | 34.872

## 76. Re 5M Mach 0.10 (2)
BIGFOIL.COM POLAR EXPORT
n6h20
NACA 6-H-20 |  |  |  | Cl Max: | 1.2534 | at alpha= | 20 | deg
XFOIL ncrit=9 |  |  |  | L/D Max: | 166.296 | at alpha= | 6 | deg
Re: | 5000000 |  |  | Cd Min: | 0.09172 | at alpha= | 20 | deg
Mach: | 0.1 |  |  | Cl=0 at alpha= | -4.4209 | deg
|  |  |  | @ Cl=0.1, Cd= | 0.0085093
|  |  |  | @ Cl=0.4, Cd= | 0.0076425
|  |  |  | @ Cl=0.6, Cd= | 0.0045249
alpha (deg) | Cl | Cd | Cm | Cl/Cd
-20 | -1.3489 | 0.03224 | -0.0941 | -41.8393
-19.5 | -1.3445 | 0.02969 | -0.0892 | -45.2846
-19 | -1.3253 | 0.02807 | -0.0851 | -47.2141
-18.5 | -1.2963 | 0.02694 | -0.0818 | -48.118
-18 | -1.2734 | 0.02557 | -0.0777 | -49.8005
-17.5 | -1.2591 | 0.02369 | -0.0723 | -53.149
-17 | -1.2507 | 0.02142 | -0.066 | -58.3894
-16.5 | -1.2236 | 0.02015 | -0.0617 | -60.7246
-16 | -1.1891 | 0.01915 | -0.0583 | -62.094
-15.5 | -1.1488 | 0.01851 | -0.0555 | -62.0637
-15 | -1.1085 | 0.01784 | -0.0528 | -62.1357
-14.5 | -1.0669 | 0.01717 | -0.0503 | -62.1374
-14 | -1.0243 | 0.01653 | -0.0478 | -61.9661
-13.5 | -0.9799 | 0.016 | -0.0457 | -61.2437
-13 | -0.9346 | 0.01537 | -0.0437 | -60.8068
-12.5 | -0.8874 | 0.01487 | -0.042 | -59.6772
-12 | -0.839 | 0.0143 | -0.0405 | -58.6713
-11.5 | -0.7894 | 0.01389 | -0.0392 | -56.8323
-11 | -0.7381 | 0.01327 | -0.0383 | -55.6217
-10.5 | -0.6868 | 0.01295 | -0.0373 | -53.0347
-10 | -0.6336 | 0.01248 | -0.0367 | -50.7692
-9.5 | -0.5802 | 0.01211 | -0.0362 | -47.9108
-9 | -0.52 | 0.01132 | -0.037 | -45.9364
-8.5 | -0.4625 | 0.01087 | -0.0373 | -42.5483
-8 | -0.405 | 0.01052 | -0.0376 | -38.4981
-7.5 | -0.3479 | 0.01023 | -0.0378 | -34.0078
-7 | -0.291 | 0.00997 | -0.038 | -29.1876
-6.5 | -0.2337 | 0.00971 | -0.0383 | -24.068
-6 | -0.177 | 0.00948 | -0.0385 | -18.6709
-5.5 | -0.1208 | 0.00928 | -0.0387 | -13.0172
-5 | -0.065 | 0.0091 | -0.0389 | -7.1429
-4.5 | -0.009 | 0.00892 | -0.039 | -1.009
-4 | 0.0479 | 0.00867 | -0.0394 | 5.5248
-3.5 | 0.103 | 0.0085 | -0.0395 | 12.1176
-3 | 0.1568 | 0.00837 | -0.0393 | 18.7336
-2.5 | 0.2105 | 0.00821 | -0.0392 | 25.6395
-2 | 0.2637 | 0.00806 | -0.039 | 32.7171
-1.5 | 0.3164 | 0.0079 | -0.0387 | 40.0506
-1 | 0.368 | 0.00773 | -0.0383 | 47.6067
-0.5 | 0.4192 | 0.00759 | -0.0378 | 55.2306
0 | 0.4693 | 0.00746 | -0.0371 | 62.9088
0.5 | 0.5168 | 0.00731 | -0.036 | 70.6977
1 | 0.5574 | 0.00705 | -0.0335 | 79.0638
1.5 | 0.582 | 0.00652 | -0.0278 | 89.2638
2 | 0.5958 | 0.00609 | -0.0196 | 97.8325
2.5 | 0.5924 | 0.00576 | -0.0074 | 102.8472
3 | 0.567 | 0.00444 | 0.0093 | 127.7027
3.5 | 0.6253 | 0.00459 | 0.0081 | 136.2309
4 | 0.6838 | 0.0047 | 0.0069 | 145.4894
4.5 | 0.7419 | 0.00493 | 0.0056 | 150.4868
5 | 0.7999 | 0.00506 | 0.0042 | 158.083
5.5 | 0.8566 | 0.00525 | 0.0031 | 163.1619
6 | 0.9113 | 0.00548 | 0.0022 | 166.2956
6.5 | 0.962 | 0.0059 | 0.002 | 163.0508
7 | 0.989 | 0.00664 | 0.0059 | 148.9458
7.5 | 0.9041 | 0.01007 | 0.0277 | 89.7815
8 | 0.8402 | 0.01423 | 0.0433 | 59.0443
8.5 | 0.8036 | 0.01836 | 0.0528 | 43.7691
9 | 0.8045 | 0.02157 | 0.0564 | 37.2972
9.5 | 0.7855 | 0.02725 | 0.0589 | 28.8257
10 | 0.8263 | 0.02924 | 0.0566 | 28.2592
10.5 | 0.8717 | 0.03161 | 0.0526 | 27.5767
11 | 0.9284 | 0.03338 | 0.0473 | 27.8131
11.5 | 0.9715 | 0.03495 | 0.0453 | 27.7969
12 | 1.0005 | 0.03742 | 0.0445 | 26.737
12.5 | 1.0294 | 0.03962 | 0.0442 | 25.9818
13 | 1.0147 | 0.04503 | 0.0467 | 22.5339
13.5 | 1.0371 | 0.04776 | 0.0468 | 21.7148
14 | 1.0642 | 0.05012 | 0.0465 | 21.233
14.5 | 1.0974 | 0.05197 | 0.0458 | 21.116
15 | 1.1212 | 0.05459 | 0.0457 | 20.5386
15.5 | 1.1423 | 0.05741 | 0.0456 | 19.8972
16 | 1.1494 | 0.06143 | 0.0463 | 18.7107
16.5 | 1.1701 | 0.06434 | 0.0461 | 18.1862
17 | 1.195 | 0.06692 | 0.0455 | 17.8571
17.5 | 1.2094 | 0.07052 | 0.0454 | 17.1497
18 | 1.2277 | 0.07368 | 0.045 | 16.6626
18.5 | 1.2299 | 0.0785 | 0.0452 | 15.6675
19 | 1.2325 | 0.08341 | 0.0451 | 14.7764
19.5 | 1.2439 | 0.08739 | 0.0445 | 14.2339
20 | 1.2534 | 0.09172 | 0.0439 | 13.6655

## 77. Re 5M Mach 0.25 (1)
BIGFOIL.COM POLAR EXPORT
n6h20
NACA 6-H-20 |  |  |  | Cl Max: | 1.929 | at alpha= | 17 | deg
JavaFoil+Calcfoil stall+Eppler ext transition |  |  |  | L/D Max: | 112.305 | at alpha= | 6 | deg
Re: | 5000000 |  |  | Cd Min: | 0.00594 | at alpha= | 2 | deg
Mach: | 0.25 |  |  | Cl=0 at alpha= | -1.6774 | deg
|  |  |  | @ Cl=0.1, Cd= | 0.0066786
|  |  |  | @ Cl=0.4, Cd= | 0.0073195
|  |  |  | @ Cl=0.6, Cd= | 0.0065151
alpha (deg) | Cl | Cd | Cm | Cl/Cd
-14 | -0.721 | 0.0952 | 0.029 | -7.573
-13.5 | -0.727 | 0.08988 | 0.029 | -8.087
-13 | -0.731 | 0.08405 | 0.03 | -8.693
-12.5 | -0.731 | 0.0768 | 0.031 | -9.524
-12 | -0.727 | 0.07271 | 0.03 | -9.994
-11.5 | -0.718 | 0.06966 | 0.029 | -10.305
-11 | -0.706 | 0.06528 | 0.029 | -10.811
-10.5 | -0.692 | 0.06099 | 0.029 | -11.341
-10 | -0.674 | 0.05618 | 0.03 | -12
-9.5 | -0.656 | 0.05101 | 0.031 | -12.854
-9 | -0.752 | 0.01142 | 0.047 | -65.841
-8.5 | -0.719 | 0.01092 | 0.045 | -65.832
-8 | -0.681 | 0.01059 | 0.044 | -64.302
-7.5 | -0.64 | 0.01012 | 0.043 | -63.251
-7 | -0.596 | 0.00984 | 0.041 | -60.584
-6.5 | -0.549 | 0.00953 | 0.04 | -57.629
-6 | -0.5 | 0.00926 | 0.038 | -53.925
-5.5 | -0.448 | 0.0091 | 0.037 | -49.224
-5 | -0.394 | 0.00888 | 0.035 | -44.352
-4.5 | -0.339 | 0.00864 | 0.034 | -39.198
-4 | -0.281 | 0.00841 | 0.032 | -33.447
-3.5 | -0.223 | 0.00819 | 0.031 | -27.185
-3 | -0.163 | 0.00713 | 0.029 | -22.844
-2.5 | -0.102 | 0.00699 | 0.027 | -14.6
-2 | -0.04 | 0.00689 | 0.026 | -5.866
-1.5 | 0.022 | 0.00678 | 0.024 | 3.235
-1 | 0.085 | 0.00665 | 0.022 | 12.742
-0.5 | 0.148 | 0.00677 | 0.021 | 21.856
0 | 0.206 | 0.00779 | 0.019 | 26.439
0.5 | 0.268 | 0.00783 | 0.017 | 34.151
1 | 0.329 | 0.00798 | 0.016 | 41.201
1.5 | 0.39 | 0.00759 | 0.014 | 51.391
2 | 0.451 | 0.00594 | 0.012 | 75.933
2.5 | 0.512 | 0.00618 | 0.011 | 82.958
3 | 0.574 | 0.0064 | 0.009 | 89.607
3.5 | 0.635 | 0.00667 | 0.007 | 95.109
4 | 0.696 | 0.00712 | 0.006 | 97.753
4.5 | 0.757 | 0.0073 | 0.004 | 103.642
5 | 0.818 | 0.00781 | 0.002 | 104.74
5.5 | 0.879 | 0.00799 | 0.001 | 109.95
6 | 0.94 | 0.00837 | -0.001 | 112.305
6.5 | 0.98 | 0.01385 | -0.003 | 70.699
7 | 1.038 | 0.01451 | -0.004 | 71.562
7.5 | 1.097 | 0.01527 | -0.006 | 71.843
8 | 1.154 | 0.01789 | -0.008 | 64.495
8.5 | 1.212 | 0.01863 | -0.009 | 65.039
9 | 1.27 | 0.01954 | -0.011 | 64.994
9.5 | 1.327 | 0.02048 | -0.013 | 64.813
10 | 1.385 | 0.02113 | -0.014 | 65.527
10.5 | 1.439 | 0.02271 | -0.016 | 63.395
11 | 1.492 | 0.0239 | -0.018 | 62.407
11.5 | 1.543 | 0.0249 | -0.019 | 61.962
12 | 1.592 | 0.02737 | -0.021 | 58.156
12.5 | 1.639 | 0.0288 | -0.023 | 56.92
13 | 1.685 | 0.03029 | -0.024 | 55.649
13.5 | 1.73 | 0.0324 | -0.026 | 53.386
14 | 1.772 | 0.03426 | -0.028 | 51.705
14.5 | 1.811 | 0.03599 | -0.029 | 50.328
15 | 1.849 | 0.03799 | -0.031 | 48.658
15.5 | 1.883 | 0.03995 | -0.032 | 47.144
16 | 1.912 | 0.04099 | -0.034 | 46.643
16.5 | 1.923 | 0.04317 | -0.036 | 44.55
17 | 1.929 | 0.04683 | -0.037 | 41.192
17.5 | 1.927 | 0.04882 | -0.039 | 39.469
18 | 1.916 | 0.0514 | -0.04 | 37.28
18.5 | 1.899 | 0.05372 | -0.042 | 35.339
19 | 1.872 | 0.05651 | -0.043 | 33.125
19.5 | 1.838 | 0.06091 | -0.045 | 30.169
20 | 1.794 | 0.06489 | -0.046 | 27.654

## 78. Re 5M Mach 0.25 (2)
BIGFOIL.COM POLAR EXPORT
n6h20
NACA 6-H-20 |  |  |  | Cl Max: | 1.2203 | at alpha= | 20 | deg
XFOIL ncrit=9 |  |  |  | L/D Max: | 160.054 | at alpha= | 5.5 | deg
Re: | 5000000 |  |  | Cd Min: | 0.18796 | at alpha= | -19.5 | deg
Mach: | 0.25 |  |  | Cl=0 at alpha= | -4.5599 | deg
|  |  |  | @ Cl=0.1, Cd= | 0.0088711
|  |  |  | @ Cl=0.4, Cd= | 0.0080081
|  |  |  | @ Cl=0.6, Cd= | 0.0073596
alpha (deg) | Cl | Cd | Cm | Cl/Cd
-19.5 | -0.3389 | 0.18796 | -0.0177 | -1.803
-19 | -0.3305 | 0.17981 | -0.022 | -1.8381
-18.5 | -0.3111 | 0.17474 | -0.0255 | -1.7804
-18 | -0.2965 | 0.16838 | -0.0293 | -1.7609
-17.5 | -0.2866 | 0.16076 | -0.0334 | -1.7828
-17 | -0.2819 | 0.15212 | -0.0379 | -1.8531
-16.5 | -0.2604 | 0.14753 | -0.041 | -1.7651
-16 | -0.6146 | 0.07973 | -0.0798 | -7.7085
-15.5 | -0.923 | 0.03664 | -0.0982 | -25.191
-15 | -1.0074 | 0.02858 | -0.0861 | -35.2484
-14.5 | -1.0127 | 0.02535 | -0.078 | -39.9487
-14 | -0.9984 | 0.02314 | -0.0713 | -43.1461
-13.5 | -0.9748 | 0.02135 | -0.0654 | -45.6581
-13 | -0.9427 | 0.01995 | -0.0603 | -47.2531
-12.5 | -0.9028 | 0.01894 | -0.0562 | -47.6663
-12 | -0.8634 | 0.01761 | -0.0522 | -49.029
-11.5 | -0.8174 | 0.01667 | -0.0491 | -49.0342
-11 | -0.7693 | 0.01539 | -0.0465 | -49.987
-10.5 | -0.7167 | 0.01469 | -0.0445 | -48.7883
-10 | -0.6615 | 0.01388 | -0.0431 | -47.6585
-9.5 | -0.6051 | 0.01329 | -0.0419 | -45.5305
-9 | -0.5479 | 0.0128 | -0.041 | -42.8047
-8.5 | -0.4881 | 0.01221 | -0.0407 | -39.9754
-8 | -0.4184 | 0.01118 | -0.0423 | -37.424
-7.5 | -0.3551 | 0.01071 | -0.0428 | -33.1559
-7 | -0.2935 | 0.01038 | -0.043 | -28.2755
-6.5 | -0.2321 | 0.01006 | -0.0433 | -23.0716
-6 | -0.1715 | 0.00979 | -0.0435 | -17.5179
-5.5 | -0.1116 | 0.00955 | -0.0437 | -11.6859
-5 | -0.0522 | 0.00935 | -0.0438 | -5.5829
-4.5 | 0.0071 | 0.00917 | -0.0441 | 0.77426
-4 | 0.0666 | 0.00898 | -0.0444 | 7.4165
-3.5 | 0.1249 | 0.00879 | -0.0445 | 14.2093
-3 | 0.1821 | 0.00861 | -0.0445 | 21.1498
-2.5 | 0.2384 | 0.00844 | -0.0444 | 28.2464
-2 | 0.294 | 0.0083 | -0.0442 | 35.4217
-1.5 | 0.3491 | 0.00816 | -0.044 | 42.7819
-1 | 0.4027 | 0.008 | -0.0436 | 50.3375
-0.5 | 0.4558 | 0.00788 | -0.043 | 57.8426
0 | 0.5078 | 0.00776 | -0.0424 | 65.4381
0.5 | 0.5574 | 0.00765 | -0.0413 | 72.8627
1 | 0.6014 | 0.00735 | -0.0391 | 81.8231
1.5 | 0.6291 | 0.00681 | -0.0338 | 92.3789
2 | 0.6358 | 0.00618 | -0.024 | 102.8803
2.5 | 0.6292 | 0.00592 | -0.0109 | 106.2838
3 | 0.5908 | 0.00459 | 0.0089 | 128.7146
3.5 | 0.6518 | 0.00473 | 0.0076 | 137.8013
4 | 0.7118 | 0.00486 | 0.0065 | 146.4609
4.5 | 0.7708 | 0.00514 | 0.0054 | 149.9611
5 | 0.8307 | 0.00527 | 0.0041 | 157.6281
5.5 | 0.8867 | 0.00554 | 0.0034 | 160.0542
6 | 0.9384 | 0.0059 | 0.0035 | 159.0508
6.5 | 0.9823 | 0.00647 | 0.0048 | 151.8238
7 | 0.9365 | 0.00871 | 0.0209 | 107.5201
7.5 | 0.8551 | 0.01304 | 0.04 | 65.5752
8 | 0.7976 | 0.01765 | 0.0531 | 45.1898
8.5 | 0.765 | 0.02267 | 0.06 | 33.745
9 | 0.7809 | 0.02549 | 0.0616 | 30.6355
9.5 | 0.7669 | 0.0313 | 0.0628 | 24.5016
10 | 0.8113 | 0.03328 | 0.0603 | 24.378
10.5 | 0.8663 | 0.03546 | 0.0551 | 24.4303
11 | 0.9134 | 0.03719 | 0.0525 | 24.5604
11.5 | 0.9513 | 0.0392 | 0.0513 | 24.2679
12 | 0.9855 | 0.04132 | 0.0505 | 23.8504
12.5 | 1.0136 | 0.04375 | 0.0504 | 23.168
13 | 0.9983 | 0.04931 | 0.053 | 20.2454
13.5 | 1.0207 | 0.05226 | 0.0531 | 19.5312
14 | 1.0489 | 0.0547 | 0.0529 | 19.1755
14.5 | 1.0826 | 0.05674 | 0.0523 | 19.08
15 | 1.1067 | 0.05962 | 0.0522 | 18.5626
15.5 | 1.1269 | 0.0627 | 0.0523 | 17.9729
16 | 1.1332 | 0.06706 | 0.0529 | 16.8983
16.5 | 1.154 | 0.07024 | 0.0527 | 16.4294
17 | 1.174 | 0.07357 | 0.0524 | 15.9576
17.5 | 1.1921 | 0.07704 | 0.0522 | 15.4738
18 | 1.2011 | 0.08146 | 0.052 | 14.7447
19 | 1.2032 | 0.09201 | 0.0518 | 13.0768
19.5 | 1.2124 | 0.09666 | 0.0511 | 12.5429
20 | 1.2203 | 0.10144 | 0.0503 | 12.0298

## 79. Re 5M Mach 0.50 (1)
BIGFOIL.COM POLAR EXPORT
n6h20
NACA 6-H-20 |  |  |  | Cl Max: | 1.737 | at alpha= | 13 | deg
JavaFoil+Calcfoil stall+Eppler ext transition |  |  |  | L/D Max: | 97.954 | at alpha= | 5.5 | deg
Re: | 5000000 |  |  | Cd Min: | 0.00717 | at alpha= | 2 | deg
Mach: | 0.5 |  |  | Cl=0 at alpha= | -1.6765 | deg
|  |  |  | @ Cl=0.1, Cd= | 0.0082759
|  |  |  | @ Cl=0.4, Cd= | 0.0092959
|  |  |  | @ Cl=0.6, Cd= | 0.0076528
alpha (deg) | Cl | Cd | Cm | Cl/Cd
-20 | -0.994 | 0.15267 | 0.048 | -6.511
-19.5 | -0.968 | 0.14765 | 0.048 | -6.558
-19 | -0.942 | 0.14133 | 0.047 | -6.668
-18.5 | -0.916 | 0.13704 | 0.046 | -6.688
-18 | -0.891 | 0.15086 | 0.046 | -5.909
-17.5 | -0.866 | 0.13524 | 0.045 | -6.403
-17 | -0.84 | 0.12863 | 0.045 | -6.53
-16.5 | -0.813 | 0.12118 | 0.044 | -6.713
-16 | -0.786 | 0.11586 | 0.042 | -6.788
-15.5 | -0.759 | 0.11843 | 0.04 | -6.405
-15 | -0.731 | 0.10786 | 0.039 | -6.781
-14.5 | -0.704 | 0.10419 | 0.038 | -6.761
-14 | -0.678 | 0.10017 | 0.037 | -6.765
-13.5 | -0.651 | 0.09728 | 0.036 | -6.691
-13 | -0.624 | 0.09932 | 0.035 | -6.283
-12.5 | -0.597 | 0.08836 | 0.034 | -6.759
-12 | -0.57 | 0.08483 | 0.033 | -6.724
-11.5 | -0.543 | 0.08264 | 0.032 | -6.576
-11 | -0.517 | 0.08482 | 0.031 | -6.091
-10.5 | -0.489 | 0.07838 | 0.029 | -6.236
-10 | -0.461 | 0.07318 | 0.028 | -6.302
-9.5 | -0.434 | 0.06664 | 0.027 | -6.516
-9 | -0.408 | 0.05742 | 0.028 | -7.112
-8.5 | -0.383 | 0.05142 | 0.029 | -7.44
-8 | -0.356 | 0.04729 | 0.029 | -7.525
-7.5 | -0.331 | 0.04256 | 0.03 | -7.768
-7 | -0.306 | 0.03733 | 0.032 | -8.2
-6.5 | -0.328 | 0.01114 | 0.044 | -29.43
-6 | -0.353 | 0.04229 | 0.02 | -8.338
-5.5 | -0.354 | 0.03837 | 0.02 | -9.229
-5 | -0.34 | 0.02819 | 0.028 | -12.07
-4.5 | -0.353 | 0.00979 | 0.037 | -36.086
-4 | -0.299 | 0.00945 | 0.035 | -31.691
-3.5 | -0.24 | 0.00912 | 0.034 | -26.336
-3 | -0.177 | 0.00887 | 0.032 | -19.981
-2.5 | -0.112 | 0.00864 | 0.03 | -12.937
-2 | -0.044 | 0.00841 | 0.028 | -5.293
-1.5 | 0.024 | 0.0082 | 0.027 | 2.955
-1 | 0.094 | 0.00827 | 0.025 | 11.375
-0.5 | 0.165 | 0.00834 | 0.023 | 19.75
0 | 0.228 | 0.00987 | 0.021 | 23.119
0.5 | 0.296 | 0.00901 | 0.019 | 32.89
1 | 0.364 | 0.00919 | 0.017 | 39.626
1.5 | 0.432 | 0.00939 | 0.016 | 46.009
2 | 0.5 | 0.00717 | 0.014 | 69.643
2.5 | 0.568 | 0.0075 | 0.012 | 75.679
3 | 0.635 | 0.00782 | 0.01 | 81.213
3.5 | 0.703 | 0.00822 | 0.008 | 85.543
4 | 0.771 | 0.00862 | 0.006 | 89.424
4.5 | 0.838 | 0.00924 | 0.004 | 90.735
5 | 0.906 | 0.00945 | 0.003 | 95.913
5.5 | 0.973 | 0.00994 | 0.001 | 97.954
6 | 1.035 | 0.01631 | -0.001 | 63.468
6.5 | 1.082 | 0.01717 | -0.003 | 63.033
7 | 1.145 | 0.02066 | -0.005 | 55.4
7.5 | 1.208 | 0.0218 | -0.007 | 55.441
8 | 1.271 | 0.02298 | -0.009 | 55.321
8.5 | 1.333 | 0.02399 | -0.01 | 55.575
9 | 1.395 | 0.02543 | -0.012 | 54.866
9.5 | 1.456 | 0.02681 | -0.014 | 54.308
10 | 1.516 | 0.02832 | -0.016 | 53.534
10.5 | 1.571 | 0.03 | -0.018 | 52.357
11 | 1.618 | 0.03374 | -0.02 | 47.957
11.5 | 1.66 | 0.03601 | -0.021 | 46.089
12 | 1.696 | 0.03873 | -0.023 | 43.782
12.5 | 1.722 | 0.04238 | -0.025 | 40.638
13 | 1.737 | 0.04516 | -0.027 | 38.454
13.5 | 1.734 | 0.04834 | -0.029 | 35.868
14 | 1.703 | 0.05177 | -0.03 | 32.898
14.5 | 1.617 | 0.05611 | -0.032 | 28.814
15 | 1.093 | 0.06349 | -0.034 | 17.22
15.5 | 1.124 | 0.06962 | -0.036 | 16.146
16 | 1.155 | 0.07809 | -0.037 | 14.795
16.5 | 1.187 | 0.07748 | -0.039 | 15.314
17 | 1.218 | 0.08345 | -0.041 | 14.6
17.5 | 1.249 | 0.08981 | -0.042 | 13.911
18 | 1.279 | 0.09609 | -0.044 | 13.315

## 80. Re 5M Mach 0.50 (2)
BIGFOIL.COM POLAR EXPORT
n6h20
NACA 6-H-20 |  |  |  | Cl Max: | 1.1096 | at alpha= | 20 | deg
XFOIL ncrit=9 |  |  |  | L/D Max: | 132.513 | at alpha= | 3.5 | deg
Re: | 5000000 |  |  | Cd Min: | 0.21794 | at alpha= | -20 | deg
Mach: | 0.5 |  |  | Cl=0 at alpha= | -4.8484 | deg
|  |  |  | @ Cl=0.1, Cd= | 0.01029
|  |  |  | @ Cl=0.4, Cd= | 0.0093977
|  |  |  | @ Cl=0.6, Cd= | 0.0091607
alpha (deg) | Cl | Cd | Cm | Cl/Cd
-20 | -0.3336 | 0.21794 | -0.0106 | -1.5307
-19.5 | -0.3129 | 0.21083 | -0.015 | -1.4841
-19 | -0.2947 | 0.20302 | -0.0194 | -1.4516
-18.5 | -0.277 | 0.19516 | -0.0239 | -1.4193
-18 | -0.2552 | 0.18859 | -0.0281 | -1.3532
-17.5 | -0.2321 | 0.18236 | -0.0322 | -1.2728
-17 | -0.2164 | 0.17409 | -0.0366 | -1.243
-16.5 | -0.1979 | 0.16686 | -0.0409 | -1.186
-16 | -0.1729 | 0.16132 | -0.0447 | -1.0718
-15.5 | -0.1527 | 0.15459 | -0.0488 | -0.98777
-15 | -0.1366 | 0.14695 | -0.053 | -0.92957
-14.5 | -0.1227 | 0.13913 | -0.0573 | -0.88191
-14 | -0.1017 | 0.133 | -0.0611 | -0.76466
-13.5 | -0.0844 | 0.12626 | -0.065 | -0.66846
-13 | -0.0673 | 0.11963 | -0.0688 | -0.56257
-12.5 | -0.0675 | 0.11002 | -0.0737 | -0.61352
-12 | -0.0501 | 0.104 | -0.0772 | -0.48173
-11.5 | -0.035 | 0.09778 | -0.0807 | -0.35795
-11 | -0.0212 | 0.09159 | -0.0841 | -0.23147
-10.5 | -0.0215 | 0.0837 | -0.0881 | -0.25687
-10 | -0.0394 | 0.074 | -0.0929 | -0.53243
-9.5 | -0.0608 | 0.06491 | -0.0983 | -0.93668
-9 | -0.0952 | 0.05651 | -0.1011 | -1.6847
-8.5 | -0.1234 | 0.05017 | -0.0987 | -2.4596
-8 | -0.1614 | 0.04416 | -0.0915 | -3.6549
-7.5 | -0.1855 | 0.03979 | -0.0817 | -4.662
-7 | -0.2119 | 0.03508 | -0.0699 | -6.0405
-6.5 | -0.2336 | 0.02845 | -0.0582 | -8.2109
-6 | -0.2627 | 0.01849 | -0.0447 | -14.2077
-5.5 | -0.1414 | 0.01257 | -0.0547 | -11.249
-5 | -0.0274 | 0.0111 | -0.0613 | -2.4685
-4.5 | 0.063 | 0.01045 | -0.064 | 6.0287
-4 | 0.1417 | 0.01011 | -0.065 | 14.0158
-3.5 | 0.2166 | 0.00986 | -0.0657 | 21.9675
-3 | 0.2891 | 0.00961 | -0.0662 | 30.0832
-2.5 | 0.358 | 0.00946 | -0.0663 | 37.8436
-2 | 0.4254 | 0.00936 | -0.0663 | 45.4487
-1.5 | 0.4907 | 0.00929 | -0.0661 | 52.8202
-1 | 0.5542 | 0.00924 | -0.0658 | 59.9784
-0.5 | 0.6177 | 0.00913 | -0.0654 | 67.6561
0 | 0.6803 | 0.00903 | -0.065 | 75.3378
1 | 0.7963 | 0.00877 | -0.0627 | 90.7982
1.5 | 0.833 | 0.00844 | -0.0576 | 98.6967
2 | 0.8371 | 0.00774 | -0.0465 | 108.1525
2.5 | 0.8299 | 0.00683 | -0.033 | 121.5081
3 | 0.7331 | 0.00591 | -0.0001 | 124.044
3.5 | 0.7593 | 0.00573 | 0.0076 | 132.5131
4 | 0.8165 | 0.00618 | 0.0083 | 132.1197
4.5 | 0.8641 | 0.00704 | 0.01 | 122.7415
5 | 0.8295 | 0.00922 | 0.0254 | 89.9675
5.5 | 0.785 | 0.01216 | 0.0408 | 64.5559
6 | 0.7273 | 0.01605 | 0.0561 | 45.3146
6.5 | 0.6828 | 0.02037 | 0.0678 | 33.5199
7 | 0.6353 | 0.02595 | 0.0768 | 24.4817
7.5 | 0.6157 | 0.03012 | 0.0837 | 20.4416
8 | 0.6177 | 0.03386 | 0.0872 | 18.2428
8.5 | 0.6053 | 0.03934 | 0.0894 | 15.3864
9 | 0.6455 | 0.04174 | 0.0883 | 15.4648
9.5 | 0.6823 | 0.04425 | 0.0878 | 15.4192
10 | 0.7312 | 0.04613 | 0.0863 | 15.8509
10.5 | 0.7789 | 0.04817 | 0.0847 | 16.1698
11 | 0.8227 | 0.05087 | 0.0827 | 16.1726
11.5 | 0.8683 | 0.05341 | 0.0806 | 16.2573
12 | 0.9132 | 0.05582 | 0.0792 | 16.3597
12.5 | 0.9304 | 0.05989 | 0.0795 | 15.5351
13 | 0.9217 | 0.06574 | 0.081 | 14.0204
13.5 | 0.9515 | 0.06907 | 0.0807 | 13.7759
14 | 0.981 | 0.07238 | 0.0805 | 13.5535
14.5 | 1.0101 | 0.07577 | 0.0802 | 13.3311
15 | 1.0434 | 0.07889 | 0.0798 | 13.226
15.5 | 1.0633 | 0.08307 | 0.0798 | 12.8
16 | 1.0666 | 0.08859 | 0.08 | 12.0397
16.5 | 1.0789 | 0.09358 | 0.0798 | 11.5292
17 | 1.0928 | 0.09854 | 0.0793 | 11.0899
17.5 | 1.1008 | 0.10408 | 0.0787 | 10.5765
18 | 1.1061 | 0.11004 | 0.0779 | 10.0518
18.5 | 1.0902 | 0.11811 | 0.0766 | 9.2304
19 | 1.0931 | 0.12467 | 0.0749 | 8.7679
19.5 | 1.1017 | 0.13087 | 0.0729 | 8.4183
20 | 1.1096 | 0.13728 | 0.0706 | 8.0828

## 81. Re 6M Mach 0.00 (1)
BIGFOIL.COM POLAR EXPORT
n6h20
NACA 6-H-20 |  |  |  | Cl Max: | 1.98 | at alpha= | 19 | deg
JavaFoil+Calcfoil stall+Eppler ext transition |  |  |  | L/D Max: | 117.225 | at alpha= | 5.5 | deg
Re: | 6000000 |  |  | Cd Min: | 0.00549 | at alpha= | 2 | deg
Mach: | 0 |  |  | Cl=0 at alpha= | -1.675 | deg
|  |  |  | @ Cl=0.1, Cd= | 0.0066118
|  |  |  | @ Cl=0.4, Cd= | 0.0070164
|  |  |  | @ Cl=0.6, Cd= | 0.0061549
alpha (deg) | Cl | Cd | Cm | Cl/Cd
-17.5 | -0.902 | 0.11937 | 0.038 | -7.553
-17 | -0.901 | 0.11363 | 0.038 | -7.931
-16.5 | -0.898 | 0.10853 | 0.037 | -8.278
-16 | -0.895 | 0.10392 | 0.037 | -8.616
-15.5 | -0.893 | 0.09511 | 0.038 | -9.391
-15 | -0.889 | 0.08851 | 0.038 | -10.045
-14.5 | -0.885 | 0.08047 | 0.04 | -10.995
-14 | -0.864 | 0.08292 | 0.035 | -10.424
-13.5 | -0.853 | 0.07747 | 0.036 | -11.013
-13 | -0.868 | 0.05506 | 0.043 | -15.774
-12.5 | -0.98 | 0.01323 | 0.054 | -74.1
-12 | -0.958 | 0.01262 | 0.053 | -75.955
-11.5 | -0.933 | 0.01209 | 0.052 | -77.173
-11 | -0.905 | 0.01172 | 0.051 | -77.216
-10.5 | -0.873 | 0.01168 | 0.049 | -74.707
-10 | -0.84 | 0.01129 | 0.048 | -74.395
-9.5 | -0.805 | 0.01085 | 0.047 | -74.16
-9 | -0.767 | 0.01038 | 0.046 | -73.882
-8.5 | -0.726 | 0.01009 | 0.044 | -72.03
-8 | -0.684 | 0.00979 | 0.043 | -69.824
-7.5 | -0.639 | 0.00951 | 0.041 | -67.163
-7 | -0.592 | 0.00913 | 0.04 | -64.858
-6.5 | -0.543 | 0.00887 | 0.039 | -61.171
-6 | -0.492 | 0.00866 | 0.037 | -56.807
-5.5 | -0.44 | 0.00849 | 0.036 | -51.802
-5 | -0.386 | 0.00825 | 0.034 | -46.841
-4.5 | -0.331 | 0.00808 | 0.033 | -40.975
-4 | -0.274 | 0.00702 | 0.031 | -39.093
-3.5 | -0.217 | 0.00694 | 0.03 | -31.237
-3 | -0.158 | 0.0068 | 0.028 | -23.28
-2.5 | -0.099 | 0.00664 | 0.027 | -14.931
-2 | -0.039 | 0.00652 | 0.025 | -6.014
-1.5 | 0.021 | 0.00655 | 0.023 | 3.247
-1 | 0.082 | 0.0066 | 0.022 | 12.447
-0.5 | 0.143 | 0.00664 | 0.02 | 21.598
0 | 0.2 | 0.00748 | 0.019 | 26.762
0.5 | 0.26 | 0.00747 | 0.017 | 34.785
1 | 0.319 | 0.00766 | 0.015 | 41.673
1.5 | 0.379 | 0.00786 | 0.014 | 48.181
2 | 0.438 | 0.00549 | 0.012 | 79.894
2.5 | 0.497 | 0.00575 | 0.01 | 86.502
3 | 0.557 | 0.00598 | 0.009 | 93.186
3.5 | 0.616 | 0.00622 | 0.007 | 99.099
4 | 0.676 | 0.00648 | 0.006 | 104.295
4.5 | 0.735 | 0.00668 | 0.004 | 110.127
5 | 0.795 | 0.00697 | 0.002 | 113.997
5.5 | 0.854 | 0.00729 | 0.001 | 117.225
6 | 0.904 | 0.01222 | -0.001 | 73.965
6.5 | 0.952 | 0.01272 | -0.003 | 74.865
7 | 1.01 | 0.01338 | -0.004 | 75.462
7.5 | 1.065 | 0.01567 | -0.006 | 67.935
8 | 1.122 | 0.01633 | -0.007 | 68.667
8.5 | 1.178 | 0.01702 | -0.009 | 69.221
9 | 1.235 | 0.0178 | -0.011 | 69.386
9.5 | 1.291 | 0.01865 | -0.012 | 69.222
10 | 1.347 | 0.01942 | -0.014 | 69.367
10.5 | 1.401 | 0.02026 | -0.016 | 69.143
11 | 1.453 | 0.02132 | -0.017 | 68.167
11.5 | 1.504 | 0.02316 | -0.019 | 64.929
12 | 1.554 | 0.02416 | -0.02 | 64.324
12.5 | 1.603 | 0.02608 | -0.022 | 61.444
13 | 1.65 | 0.0274 | -0.024 | 60.221
13.5 | 1.696 | 0.02906 | -0.025 | 58.357
14 | 1.741 | 0.03053 | -0.027 | 57.019
14.5 | 1.784 | 0.032 | -0.028 | 55.729
15 | 1.825 | 0.03331 | -0.03 | 54.775
15.5 | 1.864 | 0.03511 | -0.032 | 53.105
16 | 1.9 | 0.03614 | -0.033 | 52.575
16.5 | 1.923 | 0.03863 | -0.035 | 49.782
17 | 1.943 | 0.04043 | -0.036 | 48.073
17.5 | 1.959 | 0.04219 | -0.038 | 46.438
18 | 1.971 | 0.04466 | -0.039 | 44.124
18.5 | 1.977 | 0.04662 | -0.041 | 42.413
19 | 1.98 | 0.04821 | -0.042 | 41.065
19.5 | 1.977 | 0.0511 | -0.044 | 38.695
20 | 1.97 | 0.05353 | -0.045 | 36.791

## 82. Re 6M Mach 0.00 (2)
BIGFOIL.COM POLAR EXPORT
n6h20
NACA 6-H-20 |  |  |  | Cl Max: | 1.2817 | at alpha= | 20 | deg
XFOIL ncrit=9 |  |  |  | L/D Max: | 170.522 | at alpha= | 5.5 | deg
Re: | 6000000 |  |  | Cd Min: | 0.08851 | at alpha= | 20 | deg
Mach: | 0 |  |  | Cl=0 at alpha= | -4.3607 | deg
|  |  |  | @ Cl=0.1, Cd= | 0.0081655
|  |  |  | @ Cl=0.4, Cd= | 0.0072696
|  |  |  | @ Cl=0.6, Cd= | 0.0043697
alpha (deg) | Cl | Cd | Cm | Cl/Cd
-20 | -1.4494 | 0.02511 | -0.0789 | -57.722
-19.5 | -1.4242 | 0.02394 | -0.0752 | -59.4904
-19 | -1.3953 | 0.02289 | -0.0718 | -60.9567
-18.5 | -1.3634 | 0.02204 | -0.0687 | -61.8603
-18 | -1.3331 | 0.0211 | -0.0652 | -63.1801
-17.5 | -1.2978 | 0.02038 | -0.0622 | -63.6801
-17 | -1.2676 | 0.01937 | -0.0586 | -65.4414
-16.5 | -1.2391 | 0.01802 | -0.0546 | -68.7625
-16 | -1.2034 | 0.01704 | -0.0516 | -70.6221
-15.5 | -1.1626 | 0.01641 | -0.0492 | -70.847
-15 | -1.1193 | 0.01587 | -0.0471 | -70.5293
-14.5 | -1.0753 | 0.01533 | -0.0452 | -70.1435
-14 | -1.0304 | 0.01482 | -0.0434 | -69.5277
-13.5 | -0.9842 | 0.0144 | -0.0417 | -68.3472
-13 | -0.9368 | 0.01388 | -0.0403 | -67.4928
-12.5 | -0.8879 | 0.01345 | -0.0391 | -66.0149
-12 | -0.8379 | 0.01298 | -0.0381 | -64.5532
-11.5 | -0.7873 | 0.01261 | -0.0372 | -62.4346
-11 | -0.7351 | 0.01213 | -0.0367 | -60.6018
-10.5 | -0.6832 | 0.01184 | -0.036 | -57.7027
-10 | -0.63 | 0.01149 | -0.0356 | -54.8303
-9.5 | -0.5763 | 0.01116 | -0.0353 | -51.6398
-9 | -0.5222 | 0.01087 | -0.035 | -48.0405
-8.5 | -0.4679 | 0.0106 | -0.0349 | -44.1415
-8 | -0.406 | 0.01 | -0.0362 | -40.6
-7.5 | -0.348 | 0.00968 | -0.0367 | -35.9504
-7 | -0.2922 | 0.00945 | -0.0369 | -30.9206
-6.5 | -0.236 | 0.00922 | -0.0371 | -25.5965
-6 | -0.1804 | 0.00902 | -0.0373 | -20
-5.5 | -0.125 | 0.00883 | -0.0374 | -14.1563
-5 | -0.07 | 0.00867 | -0.0375 | -8.0738
-4.5 | -0.0151 | 0.00851 | -0.0375 | -1.7744
-4 | 0.0391 | 0.00837 | -0.0375 | 4.6714
-3.5 | 0.0937 | 0.00819 | -0.0376 | 11.4408
-3 | 0.1477 | 0.00798 | -0.0375 | 18.5088
-2.5 | 0.2009 | 0.00782 | -0.0374 | 25.6905
-2 | 0.2537 | 0.00767 | -0.0372 | 33.0769
-1.5 | 0.3059 | 0.00753 | -0.0369 | 40.6242
-1 | 0.357 | 0.00739 | -0.0364 | 48.3085
-0.5 | 0.407 | 0.00725 | -0.0357 | 56.1379
0 | 0.4562 | 0.00713 | -0.0349 | 63.9832
0.5 | 0.5043 | 0.00698 | -0.034 | 72.2493
1 | 0.5467 | 0.0067 | -0.0319 | 81.597
1.5 | 0.5732 | 0.00624 | -0.0265 | 91.859
2 | 0.6019 | 0.00598 | -0.0215 | 100.6522
2.5 | 0.5941 | 0.00567 | -0.0085 | 104.7795
3 | 0.5752 | 0.00446 | 0.0067 | 128.9686
3.5 | 0.6219 | 0.00429 | 0.008 | 144.965
4 | 0.6781 | 0.00446 | 0.0071 | 152.0404
4.5 | 0.7366 | 0.00461 | 0.0057 | 159.7831
5 | 0.793 | 0.0048 | 0.0045 | 165.2083
5.5 | 0.8492 | 0.00498 | 0.0034 | 170.5221
6 | 0.9005 | 0.00531 | 0.0031 | 169.5857
6.5 | 0.9423 | 0.00591 | 0.0044 | 159.4416
7 | 0.9306 | 0.00753 | 0.0148 | 123.5857
7.5 | 0.8389 | 0.01178 | 0.0364 | 71.2139
8 | 0.8 | 0.01554 | 0.0472 | 51.4801
8.5 | 0.7956 | 0.01885 | 0.0516 | 42.2069
9 | 0.7932 | 0.02371 | 0.0523 | 33.4542
9.5 | 0.8419 | 0.02707 | 0.0454 | 31.1008
10 | 0.8901 | 0.0288 | 0.042 | 30.9062
10.5 | 0.9343 | 0.03013 | 0.0403 | 31.009
11 | 0.9639 | 0.03241 | 0.0397 | 29.7408
11.5 | 1.0003 | 0.03399 | 0.039 | 29.4292
12 | 1.024 | 0.03646 | 0.0392 | 28.0856
13 | 1.0329 | 0.04415 | 0.0424 | 23.3952
13.5 | 1.0628 | 0.04612 | 0.0422 | 23.0442
14 | 1.0928 | 0.04815 | 0.0418 | 22.6957
14.5 | 1.1195 | 0.05046 | 0.0416 | 22.1859
15 | 1.1455 | 0.05276 | 0.0415 | 21.7115
15.5 | 1.1519 | 0.0567 | 0.0424 | 20.3157
16 | 1.1715 | 0.05958 | 0.0424 | 19.6626
16.5 | 1.1928 | 0.06239 | 0.0422 | 19.1184
17 | 1.213 | 0.06529 | 0.042 | 18.5786
17.5 | 1.2315 | 0.06838 | 0.0417 | 18.0097
18 | 1.2439 | 0.07209 | 0.0416 | 17.2548
18.5 | 1.2428 | 0.07714 | 0.042 | 16.111
19 | 1.2579 | 0.08068 | 0.0415 | 15.5912
19.5 | 1.267 | 0.08492 | 0.041 | 14.9199
20 | 1.2817 | 0.08851 | 0.0403 | 14.4808

## 83. Re 6M Mach 0.10 (1)
BIGFOIL.COM POLAR EXPORT
n6h20
NACA 6-H-20 |  |  |  | Cl Max: | 1.97 | at alpha= | 18.5 | deg
JavaFoil+Calcfoil stall+Eppler ext transition |  |  |  | L/D Max: | 116.162 | at alpha= | 5.5 | deg
Re: | 6000000 |  |  | Cd Min: | 0.00556 | at alpha= | 2 | deg
Mach: | 0.1 |  |  | Cl=0 at alpha= | -1.675 | deg
|  |  |  | @ Cl=0.1, Cd= | 0.0066223
|  |  |  | @ Cl=0.4, Cd= | 0.0071193
|  |  |  | @ Cl=0.6, Cd= | 0.0062002
alpha (deg) | Cl | Cd | Cm | Cl/Cd
-17.5 | -0.869 | 0.12176 | 0.038 | -7.14
-17 | -0.871 | 0.11539 | 0.037 | -7.551
-16.5 | -0.871 | 0.11142 | 0.036 | -7.817
-16 | -0.871 | 0.10545 | 0.036 | -8.26
-15.5 | -0.871 | 0.09728 | 0.037 | -8.954
-15 | -0.867 | 0.09159 | 0.037 | -9.463
-14.5 | -0.862 | 0.08559 | 0.037 | -10.072
-14 | -0.849 | 0.08439 | 0.035 | -10.063
-13.5 | -0.839 | 0.07956 | 0.035 | -10.545
-13 | -0.829 | 0.0732 | 0.035 | -11.322
-12.5 | -0.969 | 0.01372 | 0.054 | -70.604
-12 | -0.95 | 0.01285 | 0.053 | -73.896
-11.5 | -0.926 | 0.01224 | 0.052 | -75.686
-11 | -0.9 | 0.01183 | 0.051 | -76.075
-10.5 | -0.868 | 0.01188 | 0.05 | -73.128
-10 | -0.837 | 0.01129 | 0.048 | -74.144
-9.5 | -0.803 | 0.01097 | 0.047 | -73.214
-9 | -0.766 | 0.01053 | 0.046 | -72.741
-8.5 | -0.726 | 0.01014 | 0.044 | -71.616
-8 | -0.684 | 0.0098 | 0.043 | -69.817
-7.5 | -0.64 | 0.00956 | 0.042 | -66.924
-7 | -0.593 | 0.00924 | 0.04 | -64.185
-6.5 | -0.544 | 0.00891 | 0.039 | -61.077
-6 | -0.494 | 0.00866 | 0.037 | -56.977
-5.5 | -0.441 | 0.00853 | 0.036 | -51.76
-5 | -0.387 | 0.00832 | 0.034 | -46.561
-4.5 | -0.332 | 0.00808 | 0.033 | -41.152
-4 | -0.276 | 0.00709 | 0.031 | -38.888
-3.5 | -0.218 | 0.00695 | 0.03 | -31.331
-3 | -0.159 | 0.00681 | 0.028 | -23.36
-2.5 | -0.1 | 0.00667 | 0.027 | -14.926
-2 | -0.039 | 0.00658 | 0.025 | -5.989
-1.5 | 0.021 | 0.00652 | 0.024 | 3.276
-1 | 0.083 | 0.0066 | 0.022 | 12.503
-0.5 | 0.144 | 0.00668 | 0.02 | 21.594
0 | 0.201 | 0.00757 | 0.019 | 26.563
0.5 | 0.261 | 0.00756 | 0.017 | 34.529
1 | 0.321 | 0.00764 | 0.015 | 41.961
1.5 | 0.381 | 0.00786 | 0.014 | 48.414
2 | 0.44 | 0.00556 | 0.012 | 79.112
2.5 | 0.5 | 0.00576 | 0.011 | 86.861
3 | 0.56 | 0.00599 | 0.009 | 93.516
3.5 | 0.619 | 0.0063 | 0.007 | 98.208
4 | 0.679 | 0.00655 | 0.006 | 103.715
4.5 | 0.739 | 0.00672 | 0.004 | 109.99
5 | 0.799 | 0.00702 | 0.002 | 113.811
5.5 | 0.858 | 0.00738 | 0.001 | 116.162
6 | 0.908 | 0.01234 | -0.001 | 73.526
6.5 | 0.957 | 0.01286 | -0.003 | 74.407
7 | 1.014 | 0.01345 | -0.004 | 75.385
7.5 | 1.07 | 0.01584 | -0.006 | 67.526
8 | 1.127 | 0.01654 | -0.008 | 68.125
8.5 | 1.184 | 0.01722 | -0.009 | 68.736
9 | 1.241 | 0.01802 | -0.011 | 68.866
9.5 | 1.297 | 0.01883 | -0.012 | 68.88
10 | 1.353 | 0.01968 | -0.014 | 68.76
10.5 | 1.407 | 0.02056 | -0.016 | 68.453
11 | 1.46 | 0.02185 | -0.017 | 66.8
11.5 | 1.511 | 0.02351 | -0.019 | 64.268
12 | 1.561 | 0.02476 | -0.021 | 63.032
12.5 | 1.608 | 0.02631 | -0.022 | 61.13
13 | 1.656 | 0.02757 | -0.024 | 60.053
13.5 | 1.701 | 0.02928 | -0.025 | 58.102
14 | 1.746 | 0.03077 | -0.027 | 56.739
14.5 | 1.788 | 0.03228 | -0.029 | 55.387
15 | 1.829 | 0.0342 | -0.03 | 53.479
15.5 | 1.868 | 0.03543 | -0.032 | 52.725
16 | 1.904 | 0.0369 | -0.033 | 51.595
16.5 | 1.926 | 0.03951 | -0.035 | 48.738
17 | 1.944 | 0.04137 | -0.036 | 46.991
17.5 | 1.958 | 0.04319 | -0.038 | 45.326
18 | 1.966 | 0.04521 | -0.039 | 43.479
18.5 | 1.97 | 0.04725 | -0.041 | 41.692
19 | 1.97 | 0.04928 | -0.042 | 39.973
19.5 | 1.963 | 0.05181 | -0.044 | 37.891
20 | 1.952 | 0.05458 | -0.045 | 35.757

## 84. Re 6M Mach 0.10 (2)
BIGFOIL.COM POLAR EXPORT
n6h20
NACA 6-H-20 |  |  |  | Cl Max: | 1.2721 | at alpha= | 20 | deg
XFOIL ncrit=9 |  |  |  | L/D Max: | 169.92 | at alpha= | 5.5 | deg
Re: | 6000000 |  |  | Cd Min: | 0.09075 | at alpha= | 20 | deg
Mach: | 0.1 |  |  | Cl=0 at alpha= | -4.3885 | deg
|  |  |  | @ Cl=0.1, Cd= | 0.0082212
|  |  |  | @ Cl=0.4, Cd= | 0.007338
|  |  |  | @ Cl=0.6, Cd= | 0.0044346
alpha (deg) | Cl | Cd | Cm | Cl/Cd
-20 | -1.4319 | 0.02741 | -0.0873 | -52.2401
-19.5 | -1.4112 | 0.02587 | -0.0831 | -54.5497
-19 | -1.3873 | 0.02457 | -0.079 | -56.4632
-18.5 | -1.3563 | 0.02358 | -0.0756 | -57.5191
-18 | -1.3296 | 0.02241 | -0.0715 | -59.3307
-17.5 | -1.2975 | 0.02148 | -0.0679 | -60.405
-17 | -1.2666 | 0.02044 | -0.0641 | -61.9667
-16.5 | -1.2312 | 0.01964 | -0.0607 | -62.6884
-16 | -1.2059 | 0.01801 | -0.0561 | -66.9572
-15.5 | -1.1693 | 0.01704 | -0.0528 | -68.6209
-15 | -1.1271 | 0.01637 | -0.0503 | -68.8516
-14.5 | -1.0832 | 0.01578 | -0.0481 | -68.6439
-14 | -1.0382 | 0.01523 | -0.046 | -68.1681
-13.5 | -0.9919 | 0.01477 | -0.0441 | -67.1564
-13 | -0.9442 | 0.0142 | -0.0424 | -66.493
-12.5 | -0.895 | 0.01375 | -0.041 | -65.0909
-12 | -0.8447 | 0.01324 | -0.0398 | -63.7991
-11.5 | -0.7936 | 0.01285 | -0.0388 | -61.7588
-11 | -0.7408 | 0.01232 | -0.0381 | -60.1299
-10.5 | -0.6883 | 0.01201 | -0.0373 | -57.3106
-10 | -0.6344 | 0.01163 | -0.0368 | -54.5486
-9.5 | -0.5801 | 0.01129 | -0.0364 | -51.3818
-9 | -0.5253 | 0.01098 | -0.0361 | -47.8415
-8.5 | -0.4702 | 0.0107 | -0.0359 | -43.9439
-8 | -0.4084 | 0.01011 | -0.037 | -40.3956
-7.5 | -0.3487 | 0.00975 | -0.0377 | -35.7641
-7 | -0.2921 | 0.00951 | -0.0379 | -30.715
-6.5 | -0.2353 | 0.00927 | -0.0381 | -25.383
-6 | -0.179 | 0.00907 | -0.0382 | -19.7354
-5.5 | -0.1231 | 0.00888 | -0.0383 | -13.8626
-5 | -0.0675 | 0.00871 | -0.0384 | -7.7497
-4.5 | -0.0122 | 0.00855 | -0.0385 | -1.4269
-4 | 0.0425 | 0.00842 | -0.0384 | 5.0475
-3.5 | 0.0976 | 0.00823 | -0.0385 | 11.8591
-3 | 0.1523 | 0.00803 | -0.0385 | 18.9664
-2.5 | 0.2059 | 0.00786 | -0.0383 | 26.1959
-2 | 0.259 | 0.00771 | -0.0381 | 33.5927
-1.5 | 0.3116 | 0.00757 | -0.0378 | 41.1625
-1 | 0.3632 | 0.00744 | -0.0373 | 48.8172
-0.5 | 0.4137 | 0.0073 | -0.0367 | 56.6712
0 | 0.4633 | 0.00718 | -0.0359 | 64.5265
0.5 | 0.5119 | 0.00703 | -0.035 | 72.8165
1 | 0.5547 | 0.00675 | -0.0329 | 82.1778
1.5 | 0.582 | 0.00629 | -0.0277 | 92.5278
2 | 0.6103 | 0.006 | -0.0226 | 101.7167
2.5 | 0.6007 | 0.0057 | -0.0091 | 105.386
3 | 0.5817 | 0.00452 | 0.0062 | 128.6947
3.5 | 0.6267 | 0.00431 | 0.0079 | 145.406
4 | 0.6831 | 0.00449 | 0.007 | 152.1381
4.5 | 0.7419 | 0.00464 | 0.0056 | 159.8922
5 | 0.7984 | 0.00484 | 0.0045 | 164.9587
5.5 | 0.8547 | 0.00503 | 0.0034 | 169.9205
6 | 0.9051 | 0.0054 | 0.0033 | 167.6111
7 | 0.9149 | 0.008 | 0.0186 | 114.3625
7.5 | 0.8292 | 0.01239 | 0.0387 | 66.9249
8 | 0.7942 | 0.0161 | 0.0487 | 49.3292
8.5 | 0.7879 | 0.01979 | 0.0528 | 39.813
9 | 0.7886 | 0.02468 | 0.0528 | 31.953
9.5 | 0.8412 | 0.0278 | 0.0456 | 30.259
10 | 0.8884 | 0.02938 | 0.0428 | 30.2383
10.5 | 0.93 | 0.03095 | 0.0413 | 30.0485
11 | 0.9612 | 0.03308 | 0.0408 | 29.0568
11.5 | 0.9986 | 0.03461 | 0.04 | 28.8529
12.5 | 1.0028 | 0.04268 | 0.0436 | 23.4958
13 | 1.0315 | 0.04482 | 0.0435 | 23.0143
13.5 | 1.0608 | 0.04688 | 0.0433 | 22.628
14 | 1.0874 | 0.04926 | 0.0431 | 22.0747
14.5 | 1.1184 | 0.05124 | 0.0427 | 21.8267
15 | 1.1439 | 0.05359 | 0.0426 | 21.3454
15.5 | 1.1502 | 0.0576 | 0.0435 | 19.9688
16 | 1.1698 | 0.06052 | 0.0436 | 19.3291
16.5 | 1.1894 | 0.06354 | 0.0435 | 18.7189
17 | 1.2116 | 0.06631 | 0.0431 | 18.2718
17.5 | 1.2248 | 0.06999 | 0.0431 | 17.4996
18 | 1.2399 | 0.07342 | 0.043 | 16.8878
18.5 | 1.2383 | 0.07859 | 0.0433 | 15.7565
19 | 1.25 | 0.08261 | 0.0429 | 15.1313
19.5 | 1.2636 | 0.08637 | 0.0423 | 14.6301
20 | 1.2721 | 0.09075 | 0.0417 | 14.0176

## 85. Re 6M Mach 0.25 (1)
BIGFOIL.COM POLAR EXPORT
n6h20
NACA 6-H-20 |  |  |  | Cl Max: | 1.93 | at alpha= | 17 | deg
JavaFoil+Calcfoil stall+Eppler ext transition |  |  |  | L/D Max: | 113.334 | at alpha= | 5.5 | deg
Re: | 6000000 |  |  | Cd Min: | 0.0058 | at alpha= | 2 | deg
Mach: | 0.25 |  |  | Cl=0 at alpha= | -1.6774 | deg
|  |  |  | @ Cl=0.1, Cd= | 0.0067219
|  |  |  | @ Cl=0.4, Cd= | 0.0073718
|  |  |  | @ Cl=0.6, Cd= | 0.0063751
alpha (deg) | Cl | Cd | Cm | Cl/Cd
-14 | -0.723 | 0.09374 | 0.031 | -7.713
-13.5 | -0.729 | 0.08812 | 0.031 | -8.273
-13 | -0.732 | 0.08196 | 0.031 | -8.935
-12.5 | -0.734 | 0.07475 | 0.033 | -9.821
-12 | -0.73 | 0.06995 | 0.033 | -10.441
-11.5 | -0.72 | 0.0677 | 0.031 | -10.629
-11 | -0.709 | 0.06323 | 0.031 | -11.216
-10.5 | -0.694 | 0.05877 | 0.031 | -11.814
-10 | -0.683 | 0.0513 | 0.033 | -13.316
-9.5 | -0.67 | 0.04336 | 0.035 | -15.454
-9 | -0.754 | 0.01099 | 0.047 | -68.602
-8.5 | -0.72 | 0.01058 | 0.045 | -68.009
-8 | -0.682 | 0.0103 | 0.044 | -66.203
-7.5 | -0.641 | 0.0098 | 0.043 | -65.435
-7 | -0.597 | 0.00954 | 0.041 | -62.553
-6.5 | -0.549 | 0.00921 | 0.04 | -59.675
-6 | -0.5 | 0.00891 | 0.038 | -56.119
-5.5 | -0.448 | 0.0088 | 0.037 | -50.902
-5 | -0.394 | 0.00856 | 0.035 | -46.088
-4.5 | -0.339 | 0.0083 | 0.034 | -40.828
-4 | -0.282 | 0.00808 | 0.032 | -34.856
-3.5 | -0.223 | 0.007 | 0.031 | -31.819
-3 | -0.163 | 0.00688 | 0.029 | -23.679
-2.5 | -0.102 | 0.00676 | 0.027 | -15.089
-2 | -0.04 | 0.00663 | 0.026 | -6.089
-1.5 | 0.022 | 0.00671 | 0.024 | 3.268
-1 | 0.085 | 0.00671 | 0.022 | 12.631
-0.5 | 0.148 | 0.00676 | 0.021 | 21.896
0 | 0.206 | 0.00774 | 0.019 | 26.634
0.5 | 0.267 | 0.00784 | 0.017 | 34.096
1 | 0.329 | 0.00789 | 0.016 | 41.649
1.5 | 0.39 | 0.00768 | 0.014 | 50.772
2 | 0.451 | 0.0058 | 0.012 | 77.766
2.5 | 0.513 | 0.00601 | 0.011 | 85.282
3 | 0.574 | 0.00626 | 0.009 | 91.698
3.5 | 0.635 | 0.00653 | 0.007 | 97.342
4 | 0.696 | 0.00685 | 0.006 | 101.538
4.5 | 0.757 | 0.00716 | 0.004 | 105.761
5 | 0.819 | 0.00737 | 0.002 | 111.081
5.5 | 0.879 | 0.00776 | 0.001 | 113.334
6 | 0.932 | 0.01276 | -0.001 | 72.986
6.5 | 0.98 | 0.01339 | -0.003 | 73.195
7 | 1.039 | 0.0142 | -0.004 | 73.168
7.5 | 1.096 | 0.01665 | -0.006 | 65.855
8 | 1.155 | 0.01743 | -0.008 | 66.257
8.5 | 1.213 | 0.01821 | -0.009 | 66.586
9 | 1.271 | 0.01914 | -0.011 | 66.375
9.5 | 1.328 | 0.01999 | -0.013 | 66.447
10 | 1.385 | 0.02088 | -0.014 | 66.361
10.5 | 1.44 | 0.022 | -0.016 | 65.46
11 | 1.493 | 0.02316 | -0.018 | 64.452
11.5 | 1.544 | 0.02507 | -0.019 | 61.574
12 | 1.593 | 0.02693 | -0.021 | 59.15
12.5 | 1.64 | 0.02825 | -0.023 | 58.052
13 | 1.686 | 0.03008 | -0.024 | 56.067
13.5 | 1.73 | 0.03155 | -0.026 | 54.847
14 | 1.772 | 0.0333 | -0.028 | 53.234
14.5 | 1.812 | 0.035 | -0.029 | 51.776
15 | 1.849 | 0.0369 | -0.031 | 50.122
15.5 | 1.884 | 0.03917 | -0.032 | 48.108
16 | 1.913 | 0.0397 | -0.034 | 48.185
16.5 | 1.925 | 0.04275 | -0.036 | 45.041
17 | 1.93 | 0.04526 | -0.037 | 42.636
17.5 | 1.928 | 0.04767 | -0.039 | 40.442
18 | 1.917 | 0.0497 | -0.04 | 38.577
18.5 | 1.9 | 0.05192 | -0.042 | 36.588
19 | 1.873 | 0.05573 | -0.043 | 33.607
19.5 | 1.839 | 0.0598 | -0.045 | 30.746
20 | 1.795 | 0.06322 | -0.046 | 28.399

## 86. Re 6M Mach 0.25 (2)
BIGFOIL.COM POLAR EXPORT
n6h20
NACA 6-H-20 |  |  |  | Cl Max: | 1.241 | at alpha= | 20 | deg
XFOIL ncrit=9 |  |  |  | L/D Max: | 164.469 | at alpha= | 5.5 | deg
Re: | 6000000 |  |  | Cd Min: | 0.19205 | at alpha= | -20 | deg
Mach: | 0.25 |  |  | Cl=0 at alpha= | -4.5392 | deg
|  |  |  | @ Cl=0.1, Cd= | 0.0085412
|  |  |  | @ Cl=0.4, Cd= | 0.0077152
|  |  |  | @ Cl=0.6, Cd= | 0.0070362
alpha (deg) | Cl | Cd | Cm | Cl/Cd
-20 | -0.3589 | 0.19205 | -0.015 | -1.8688
-19.5 | -0.3501 | 0.18407 | -0.0193 | -1.902
-19 | -0.3357 | 0.1777 | -0.0232 | -1.8891
-18.5 | -0.3178 | 0.17224 | -0.0268 | -1.8451
-18 | -0.3066 | 0.1651 | -0.0308 | -1.8571
-17 | -0.9693 | 0.04389 | -0.1085 | -22.0848
-16.5 | -0.9973 | 0.03817 | -0.1047 | -26.1278
-16 | -1.0436 | 0.03221 | -0.0969 | -32.3999
-15.5 | -1.0443 | 0.02924 | -0.0902 | -35.7148
-15 | -1.0463 | 0.02628 | -0.0826 | -39.8135
-14.5 | -1.0326 | 0.02417 | -0.076 | -42.7224
-14 | -1.0441 | 0.02031 | -0.0663 | -51.4082
-13.5 | -1.0149 | 0.01855 | -0.0608 | -54.7116
-13 | -0.9744 | 0.01732 | -0.0567 | -56.2587
-12.5 | -0.9276 | 0.01654 | -0.0534 | -56.0822
-12 | -0.8801 | 0.01559 | -0.0503 | -56.4529
-11.5 | -0.8289 | 0.01495 | -0.0479 | -55.4448
-11 | -0.7759 | 0.01398 | -0.0459 | -55.5007
-10.5 | -0.7209 | 0.01346 | -0.0442 | -53.5587
-10 | -0.6635 | 0.01278 | -0.0431 | -51.9171
-9.5 | -0.6054 | 0.01227 | -0.0422 | -49.3399
-9 | -0.546 | 0.0118 | -0.0416 | -46.2712
-8.5 | -0.4869 | 0.01142 | -0.0411 | -42.6357
-8 | -0.4254 | 0.01096 | -0.0411 | -38.8139
-7.5 | -0.3573 | 0.01027 | -0.0424 | -34.7907
-7 | -0.2936 | 0.00986 | -0.0431 | -29.7769
-6.5 | -0.2326 | 0.00957 | -0.0432 | -24.3051
-6 | -0.1728 | 0.00935 | -0.0433 | -18.4813
-5.5 | -0.1132 | 0.00915 | -0.0434 | -12.3716
-5 | -0.0541 | 0.00898 | -0.0435 | -6.0245
-4.5 | 0.0046 | 0.00882 | -0.0436 | 0.52154
-4 | 0.0628 | 0.00865 | -0.0437 | 7.2601
-3.5 | 0.1209 | 0.00848 | -0.0438 | 14.2571
-3 | 0.1784 | 0.00827 | -0.0438 | 21.5719
-2.5 | 0.2345 | 0.0081 | -0.0437 | 28.9506
-2 | 0.2898 | 0.00796 | -0.0434 | 36.407
-1.5 | 0.3443 | 0.00783 | -0.0431 | 43.9719
-1 | 0.3979 | 0.00772 | -0.0427 | 51.5415
-0.5 | 0.4502 | 0.0076 | -0.042 | 59.2368
0 | 0.5018 | 0.00748 | -0.0412 | 67.0856
0.5 | 0.5534 | 0.0073 | -0.0405 | 75.8082
1 | 0.5992 | 0.00705 | -0.0386 | 84.9929
1.5 | 0.6277 | 0.00656 | -0.0334 | 95.686
2 | 0.658 | 0.00622 | -0.0285 | 105.7878
2.5 | 0.6388 | 0.00584 | -0.0128 | 109.3836
3 | 0.6182 | 0.00483 | 0.0031 | 127.9917
3.5 | 0.6531 | 0.00443 | 0.0075 | 147.4266
4 | 0.7114 | 0.00463 | 0.0066 | 153.6501
4.5 | 0.7712 | 0.00483 | 0.0054 | 159.6687
5 | 0.829 | 0.00505 | 0.0044 | 164.1584
5.5 | 0.8832 | 0.00537 | 0.0041 | 164.4693
6 | 0.9289 | 0.00588 | 0.0052 | 157.9762
6.5 | 0.9467 | 0.007 | 0.0108 | 135.2429
7 | 0.858 | 0.0108 | 0.0328 | 79.4444
7.5 | 0.7859 | 0.01541 | 0.0492 | 50.9994
8 | 0.7582 | 0.01969 | 0.0567 | 38.5069
8.5 | 0.7575 | 0.02408 | 0.0582 | 31.4576
9 | 0.772 | 0.02907 | 0.0553 | 26.5566
9.5 | 0.8245 | 0.0315 | 0.0501 | 26.1746
10 | 0.8706 | 0.03299 | 0.0483 | 26.3898
10.5 | 0.9078 | 0.03494 | 0.0473 | 25.9817
11 | 0.9416 | 0.03697 | 0.0469 | 25.4693
11.5 | 0.9819 | 0.03849 | 0.0462 | 25.5105
12 | 1.0044 | 0.04125 | 0.0466 | 24.3491
12.5 | 0.9839 | 0.04699 | 0.0499 | 20.9385
13 | 1.0161 | 0.04907 | 0.0497 | 20.7072
13.5 | 1.0442 | 0.05147 | 0.0496 | 20.2875
14 | 1.0723 | 0.05392 | 0.0495 | 19.8869
14.5 | 1.1055 | 0.05593 | 0.0491 | 19.7658
15 | 1.1265 | 0.05895 | 0.0493 | 19.1094
15.5 | 1.1351 | 0.06294 | 0.0501 | 18.0346
16 | 1.1503 | 0.06655 | 0.0503 | 17.2847
16.5 | 1.1739 | 0.06947 | 0.0501 | 16.8979
17 | 1.1915 | 0.07295 | 0.05 | 16.3331
17.5 | 1.2075 | 0.07659 | 0.0499 | 15.7658
18 | 1.2069 | 0.0819 | 0.0501 | 14.7363
18.5 | 1.2093 | 0.087 | 0.0501 | 13.9
19 | 1.2232 | 0.09105 | 0.0495 | 13.4344
19.5 | 1.2323 | 0.0957 | 0.0489 | 12.8767
20 | 1.241 | 0.10038 | 0.0481 | 12.363

## 87. Re 6M Mach 0.50 (1)
BIGFOIL.COM POLAR EXPORT
n6h20
NACA 6-H-20 |  |  |  | Cl Max: | 1.738 | at alpha= | 13 | deg
JavaFoil+Calcfoil stall+Eppler ext transition |  |  |  | L/D Max: | 97.951 | at alpha= | 5 | deg
Re: | 6000000 |  |  | Cd Min: | 0.00734 | at alpha= | 2.5 | deg
Mach: | 0.5 |  |  | Cl=0 at alpha= | -1.6739 | deg
|  |  |  | @ Cl=0.1, Cd= | 0.0082334
|  |  |  | @ Cl=0.4, Cd= | 0.0095929
|  |  |  | @ Cl=0.6, Cd= | 0.0075167
alpha (deg) | Cl | Cd | Cm | Cl/Cd
-20 | -0.994 | 0.15109 | 0.049 | -6.581
-19.5 | -0.969 | 0.14609 | 0.048 | -6.63
-19 | -0.943 | 0.13977 | 0.047 | -6.744
-18.5 | -0.917 | 0.13564 | 0.046 | -6.759
-18 | -0.891 | 0.14685 | 0.046 | -6.07
-17.5 | -0.866 | 0.13234 | 0.046 | -6.545
-17 | -0.84 | 0.12589 | 0.045 | -6.674
-16.5 | -0.814 | 0.12116 | 0.044 | -6.717
-16 | -0.787 | 0.11396 | 0.043 | -6.906
-15.5 | -0.759 | 0.11515 | 0.041 | -6.592
-15 | -0.732 | 0.10693 | 0.04 | -6.848
-14.5 | -0.705 | 0.10241 | 0.038 | -6.88
-14 | -0.678 | 0.09808 | 0.037 | -6.911
-13.5 | -0.651 | 0.09482 | 0.036 | -6.867
-13 | -0.624 | 0.0958 | 0.035 | -6.515
-12.5 | -0.598 | 0.08716 | 0.034 | -6.855
-12 | -0.571 | 0.08356 | 0.033 | -6.829
-11.5 | -0.544 | 0.08078 | 0.032 | -6.73
-11 | -0.517 | 0.08407 | 0.032 | -6.147
-10.5 | -0.489 | 0.07769 | 0.03 | -6.296
-10 | -0.462 | 0.07311 | 0.029 | -6.315
-9.5 | -0.435 | 0.06636 | 0.028 | -6.551
-9 | -0.409 | 0.05676 | 0.029 | -7.2
-8.5 | -0.383 | 0.05038 | 0.03 | -7.606
-8 | -0.357 | 0.04632 | 0.03 | -7.704
-7.5 | -0.335 | 0.03826 | 0.033 | -8.769
-7 | -0.312 | 0.03206 | 0.034 | -9.735
-6.5 | -0.328 | 0.01074 | 0.044 | -30.556
-6 | -0.353 | 0.04029 | 0.021 | -8.764
-5.5 | -0.355 | 0.03723 | 0.022 | -9.543
-5 | -0.399 | 0.00972 | 0.039 | -41.103
-4.5 | -0.354 | 0.00945 | 0.037 | -37.395
-4 | -0.3 | 0.00919 | 0.035 | -32.599
-3.5 | -0.24 | 0.00886 | 0.034 | -27.101
-3 | -0.177 | 0.00854 | 0.032 | -20.78
-2.5 | -0.112 | 0.00832 | 0.03 | -13.449
-2 | -0.045 | 0.00812 | 0.028 | -5.485
-1.5 | 0.024 | 0.00822 | 0.027 | 2.952
-1 | 0.094 | 0.00823 | 0.025 | 11.446
-0.5 | 0.165 | 0.00827 | 0.023 | 19.925
0 | 0.228 | 0.00892 | 0.021 | 25.584
0.5 | 0.296 | 0.00892 | 0.019 | 33.219
1 | 0.364 | 0.009 | 0.017 | 40.5
1.5 | 0.432 | 0.01012 | 0.016 | 42.711
2 | 0.5 | 0.0089 | 0.014 | 56.162
2.5 | 0.568 | 0.00734 | 0.012 | 77.363
3 | 0.635 | 0.00771 | 0.01 | 82.397
3.5 | 0.704 | 0.00796 | 0.008 | 88.417
4 | 0.771 | 0.00837 | 0.006 | 92.177
4.5 | 0.839 | 0.00879 | 0.004 | 95.398
5 | 0.907 | 0.00926 | 0.003 | 97.951
5.5 | 0.968 | 0.01528 | 0.001 | 63.335
6 | 1.036 | 0.01587 | -0.001 | 65.243
6.5 | 1.083 | 0.0168 | -0.003 | 64.439
7 | 1.146 | 0.02015 | -0.005 | 56.866
7.5 | 1.209 | 0.02128 | -0.007 | 56.819
8 | 1.272 | 0.02229 | -0.009 | 57.055
8.5 | 1.334 | 0.02362 | -0.01 | 56.488
9 | 1.396 | 0.02482 | -0.012 | 56.25
9.5 | 1.457 | 0.02618 | -0.014 | 55.65
10 | 1.517 | 0.02766 | -0.016 | 54.862
10.5 | 1.571 | 0.02892 | -0.018 | 54.339
11 | 1.619 | 0.03255 | -0.02 | 49.738
11.5 | 1.661 | 0.03524 | -0.021 | 47.129
12 | 1.697 | 0.03782 | -0.023 | 44.866
12.5 | 1.723 | 0.04136 | -0.025 | 41.661
13 | 1.738 | 0.04377 | -0.027 | 39.699
13.5 | 1.735 | 0.04668 | -0.029 | 37.163
14 | 1.705 | 0.05138 | -0.031 | 33.186
14.5 | 1.619 | 0.05576 | -0.032 | 29.029
15 | 1.094 | 0.06276 | -0.034 | 17.439
15.5 | 1.125 | 0.06903 | -0.036 | 16.301
16 | 1.156 | 0.07418 | -0.037 | 15.585
16.5 | 1.188 | 0.07531 | -0.039 | 15.773
17 | 1.219 | 0.07898 | -0.041 | 15.434
17.5 | 1.25 | 0.08505 | -0.043 | 14.696
18 | 1.28 | 0.0925 | -0.044 | 13.839

## 88. Re 6M Mach 0.50 (2)
BIGFOIL.COM POLAR EXPORT
n6h20
NACA 6-H-20 |  |  |  | Cl Max: | 1.1337 | at alpha= | 20 | deg
XFOIL ncrit=9 |  |  |  | L/D Max: | 145.677 | at alpha= | 4 | deg
Re: | 6000000 |  |  | Cd Min: | 0.21657 | at alpha= | -20 | deg
Mach: | 0.5 |  |  | Cl=0 at alpha= | -4.8932 | deg
|  |  |  | @ Cl=0.1, Cd= | 0.0098148
|  |  |  | @ Cl=0.4, Cd= | 0.0090752
|  |  |  | @ Cl=0.6, Cd= | 0.0087645
alpha (deg) | Cl | Cd | Cm | Cl/Cd
-20 | -0.3347 | 0.21657 | -0.0114 | -1.5455
-19.5 | -0.3127 | 0.20997 | -0.0158 | -1.4893
-19 | -0.2947 | 0.20209 | -0.0203 | -1.4583
-18.5 | -0.2788 | 0.19375 | -0.0248 | -1.439
-18 | -0.2576 | 0.18702 | -0.0291 | -1.3774
-17.5 | -0.2341 | 0.18094 | -0.0331 | -1.2938
-17 | -0.2152 | 0.17363 | -0.0374 | -1.2394
-16.5 | -0.2003 | 0.16549 | -0.0419 | -1.2103
-16 | -0.176 | 0.15977 | -0.0457 | -1.1016
-15.5 | -0.1559 | 0.15307 | -0.0498 | -1.0185
-15 | -0.1365 | 0.14629 | -0.0538 | -0.93308
-14.5 | -0.1269 | 0.13757 | -0.0585 | -0.92244
-14 | -0.107 | 0.13125 | -0.0623 | -0.81524
-13.5 | -0.0896 | 0.12455 | -0.0662 | -0.71939
-13 | -0.071 | 0.11821 | -0.07 | -0.60063
-12.5 | -0.0683 | 0.10911 | -0.0747 | -0.62597
-12 | -0.0578 | 0.10197 | -0.0787 | -0.56683
-11.5 | -0.0426 | 0.09585 | -0.0822 | -0.44444
-11 | -0.0298 | 0.08958 | -0.0856 | -0.33266
-10.5 | -0.0316 | 0.08163 | -0.0897 | -0.38711
-10 | -0.0435 | 0.07293 | -0.0941 | -0.59646
-9.5 | -0.0738 | 0.0631 | -0.1001 | -1.1696
-9 | -0.1053 | 0.05522 | -0.1017 | -1.9069
-8.5 | -0.1547 | 0.04757 | -0.0978 | -3.252
-8 | -0.1982 | 0.04156 | -0.0888 | -4.769
-7.5 | -0.2245 | 0.03725 | -0.0776 | -6.0268
-7 | -0.2442 | 0.03226 | -0.0664 | -7.5697
-6.5 | -0.2593 | 0.02614 | -0.055 | -9.9197
-6 | -0.2738 | 0.01609 | -0.0438 | -17.0168
-5.5 | -0.1156 | 0.01125 | -0.0594 | -10.2756
-5 | -0.0177 | 0.0104 | -0.063 | -1.7019
-4.5 | 0.0652 | 0.00994 | -0.0644 | 6.5594
-4 | 0.143 | 0.00966 | -0.0653 | 14.8033
-3.5 | 0.216 | 0.00944 | -0.0656 | 22.8814
-3 | 0.2858 | 0.00928 | -0.0656 | 30.7974
-2.5 | 0.3543 | 0.00913 | -0.0656 | 38.8061
-2 | 0.421 | 0.00905 | -0.0655 | 46.5193
-1.5 | 0.4863 | 0.00896 | -0.0653 | 54.2746
-1 | 0.5508 | 0.00885 | -0.0651 | 62.2373
-0.5 | 0.6141 | 0.00874 | -0.0647 | 70.2632
0 | 0.6762 | 0.00863 | -0.0642 | 78.3546
0.5 | 0.7369 | 0.00854 | -0.0635 | 86.2881
1 | 0.7926 | 0.00843 | -0.062 | 94.0214
1.5 | 0.8309 | 0.00815 | -0.0571 | 101.9509
2 | 0.8598 | 0.00766 | -0.0505 | 112.2454
2.5 | 0.8594 | 0.00671 | -0.0384 | 128.0775
3 | 0.7968 | 0.0062 | -0.0128 | 128.5161
3.5 | 0.7629 | 0.00541 | 0.0071 | 141.0166
4 | 0.8289 | 0.00569 | 0.0065 | 145.6766
4.5 | 0.8726 | 0.00651 | 0.0091 | 134.0399
5 | 0.8161 | 0.00927 | 0.0276 | 88.0367
5.5 | 0.7466 | 0.01308 | 0.046 | 57.0795
6 | 0.6718 | 0.01821 | 0.0618 | 36.8918
6.5 | 0.6412 | 0.02317 | 0.0689 | 27.6737
7 | 0.6214 | 0.0282 | 0.0737 | 22.0355
8 | 0.5921 | 0.03791 | 0.0824 | 15.6186
8.5 | 0.6227 | 0.03955 | 0.0851 | 15.7446
9 | 0.6628 | 0.0415 | 0.0852 | 15.9711
9.5 | 0.6952 | 0.04356 | 0.0867 | 15.9596
10 | 0.748 | 0.04545 | 0.0844 | 16.4576
10.5 | 0.8002 | 0.04776 | 0.0813 | 16.7546
11 | 0.8445 | 0.05068 | 0.0788 | 16.6634
11.5 | 0.8945 | 0.05277 | 0.0769 | 16.9509
12 | 0.9298 | 0.05568 | 0.0762 | 16.699
12.5 | 0.9031 | 0.06266 | 0.0787 | 14.4127
13 | 0.9393 | 0.0655 | 0.0782 | 14.3405
13.5 | 0.9697 | 0.06876 | 0.0779 | 14.1027
14 | 1.0014 | 0.07194 | 0.0776 | 13.9199
14.5 | 1.0387 | 0.0747 | 0.0771 | 13.905
15 | 1.0608 | 0.07869 | 0.0771 | 13.4807
16 | 1.0848 | 0.08836 | 0.0772 | 12.277
16.5 | 1.0974 | 0.09337 | 0.077 | 11.7532
17 | 1.1155 | 0.098 | 0.0765 | 11.3827
17.5 | 1.1199 | 0.10386 | 0.0759 | 10.7828
18 | 1.1062 | 0.1116 | 0.075 | 9.9122
18.5 | 1.1066 | 0.11821 | 0.0737 | 9.3613
19 | 1.1142 | 0.1243 | 0.0721 | 8.9638
19.5 | 1.1234 | 0.13043 | 0.0702 | 8.613
20 | 1.1337 | 0.13656 | 0.0681 | 8.3018

## 89. Re 7M Mach 0.00 (1)
BIGFOIL.COM POLAR EXPORT
n6h20
NACA 6-H-20 |  |  |  | Cl Max: | 1.981 | at alpha= | 19 | deg
JavaFoil+Calcfoil stall+Eppler ext transition |  |  |  | L/D Max: | 120.039 | at alpha= | 5.5 | deg
Re: | 7000000 |  |  | Cd Min: | 0.00561 | at alpha= | 2.5 | deg
Mach: | 0 |  |  | Cl=0 at alpha= | -1.675 | deg
|  |  |  | @ Cl=0.1, Cd= | 0.0066053
|  |  |  | @ Cl=0.4, Cd= | 0.0077264
|  |  |  | @ Cl=0.6, Cd= | 0.005982
alpha (deg) | Cl | Cd | Cm | Cl/Cd
-18 | -0.902 | 0.12229 | 0.04 | -7.376
-17.5 | -0.904 | 0.11695 | 0.039 | -7.727
-17 | -0.904 | 0.111 | 0.039 | -8.14
-16.5 | -0.901 | 0.10631 | 0.038 | -8.477
-16 | -0.897 | 0.1017 | 0.038 | -8.824
-15.5 | -0.898 | 0.09102 | 0.04 | -9.87
-15 | -0.894 | 0.08462 | 0.04 | -10.562
-14.5 | -0.89 | 0.07672 | 0.041 | -11.598
-14 | -0.869 | 0.07951 | 0.037 | -10.934
-13.5 | -0.856 | 0.07565 | 0.037 | -11.314
-13 | -0.999 | 0.01387 | 0.055 | -72.019
-12.5 | -0.981 | 0.01273 | 0.054 | -77.075
-12 | -0.959 | 0.01227 | 0.053 | -78.173
-11.5 | -0.933 | 0.0118 | 0.052 | -79.066
-11 | -0.906 | 0.01144 | 0.051 | -79.16
-10.5 | -0.873 | 0.01136 | 0.049 | -76.895
-10 | -0.841 | 0.01095 | 0.048 | -76.764
-9.5 | -0.805 | 0.01066 | 0.047 | -75.532
-9 | -0.768 | 0.01015 | 0.046 | -75.596
-8.5 | -0.727 | 0.00981 | 0.044 | -74.158
-8 | -0.684 | 0.00948 | 0.043 | -72.185
-7.5 | -0.639 | 0.00918 | 0.042 | -69.677
-7 | -0.592 | 0.00886 | 0.04 | -66.853
-6.5 | -0.543 | 0.00862 | 0.039 | -63.039
-6 | -0.493 | 0.00837 | 0.037 | -58.866
-5.5 | -0.44 | 0.00825 | 0.036 | -53.376
-5 | -0.386 | 0.00801 | 0.034 | -48.249
-4.5 | -0.331 | 0.00707 | 0.033 | -46.841
-4 | -0.274 | 0.00686 | 0.031 | -40.027
-3.5 | -0.217 | 0.00677 | 0.03 | -32.023
-3 | -0.158 | 0.0066 | 0.028 | -23.983
-2.5 | -0.099 | 0.00644 | 0.027 | -15.382
-2 | -0.039 | 0.00651 | 0.025 | -6.025
-1.5 | 0.021 | 0.00657 | 0.023 | 3.234
-1 | 0.082 | 0.00662 | 0.022 | 12.405
-0.5 | 0.143 | 0.00657 | 0.02 | 21.826
0 | 0.2 | 0.00741 | 0.019 | 27.006
0.5 | 0.26 | 0.00746 | 0.017 | 34.796
1 | 0.319 | 0.00751 | 0.015 | 42.545
1.5 | 0.379 | 0.00773 | 0.014 | 49.032
2 | 0.438 | 0.00772 | 0.012 | 56.772
2.5 | 0.498 | 0.00561 | 0.01 | 88.71
3 | 0.557 | 0.00581 | 0.009 | 95.933
3.5 | 0.617 | 0.00605 | 0.007 | 102.029
4 | 0.676 | 0.0063 | 0.006 | 107.384
4.5 | 0.736 | 0.00657 | 0.004 | 112.018
5 | 0.795 | 0.00681 | 0.002 | 116.704
5.5 | 0.855 | 0.00712 | 0.001 | 120.039
6 | 0.904 | 0.01189 | -0.001 | 76.038
6.5 | 0.953 | 0.01255 | -0.003 | 75.913
7 | 1.01 | 0.01313 | -0.004 | 76.923
7.5 | 1.066 | 0.01534 | -0.006 | 69.444
8 | 1.122 | 0.01599 | -0.008 | 70.212
8.5 | 1.179 | 0.01669 | -0.009 | 70.677
9 | 1.236 | 0.01752 | -0.011 | 70.535
9.5 | 1.292 | 0.01824 | -0.012 | 70.821
10 | 1.348 | 0.01897 | -0.014 | 71.064
10.5 | 1.402 | 0.01976 | -0.016 | 70.948
11 | 1.454 | 0.02078 | -0.017 | 69.948
11.5 | 1.505 | 0.02267 | -0.019 | 66.366
12 | 1.555 | 0.02408 | -0.02 | 64.558
12.5 | 1.603 | 0.02559 | -0.022 | 62.668
13 | 1.651 | 0.02709 | -0.024 | 60.933
13.5 | 1.697 | 0.02835 | -0.025 | 59.868
14 | 1.741 | 0.02977 | -0.027 | 58.498
14.5 | 1.784 | 0.03122 | -0.028 | 57.157
15 | 1.826 | 0.03279 | -0.03 | 55.672
15.5 | 1.865 | 0.03422 | -0.032 | 54.506
16 | 1.902 | 0.03563 | -0.033 | 53.371
16.5 | 1.925 | 0.03812 | -0.035 | 50.504
17 | 1.945 | 0.03988 | -0.036 | 48.788
17.5 | 1.961 | 0.04161 | -0.038 | 47.132
18 | 1.972 | 0.04352 | -0.039 | 45.309
18.5 | 1.978 | 0.04543 | -0.041 | 43.546
19 | 1.981 | 0.04721 | -0.042 | 41.956
19.5 | 1.978 | 0.05001 | -0.044 | 39.562
20 | 1.971 | 0.05253 | -0.045 | 37.516

## 90. Re 7M Mach 0.00 (2)
BIGFOIL.COM POLAR EXPORT
n6h20
NACA 6-H-20 |  |  |  | Cl Max: | 1.2976 | at alpha= | 20 | deg
XFOIL ncrit=9 |  |  |  | L/D Max: | 171.053 | at alpha= | 5.5 | deg
Re: | 7000000 |  |  | Cd Min: | 0.08744 | at alpha= | 20 | deg
Mach: | 0 |  |  | Cl=0 at alpha= | -4.3281 | deg
|  |  |  | @ Cl=0.1, Cd= | 0.0078775
|  |  |  | @ Cl=0.4, Cd= | 0.0070436
|  |  |  | @ Cl=0.6, Cd= | 0.00559
alpha (deg) | Cl | Cd | Cm | Cl/Cd
-20 | -1.4861 | 0.02305 | -0.075 | -64.4729
-19.5 | -1.4551 | 0.02213 | -0.0718 | -65.7524
-19 | -1.4262 | 0.02111 | -0.0682 | -67.5604
-18.5 | -1.3933 | 0.02033 | -0.065 | -68.5342
-18 | -1.3586 | 0.01956 | -0.062 | -69.4581
-17.5 | -1.322 | 0.01891 | -0.0591 | -69.9101
-17 | -1.2862 | 0.01814 | -0.0561 | -70.9041
-16.5 | -1.2471 | 0.0175 | -0.0535 | -71.2629
-16 | -1.2115 | 0.01654 | -0.0504 | -73.2467
-15.5 | -1.173 | 0.01563 | -0.0477 | -75.048
-15 | -1.1294 | 0.01502 | -0.0457 | -75.1931
-14.5 | -1.0843 | 0.0145 | -0.0439 | -74.7793
-14 | -1.0382 | 0.01402 | -0.0423 | -74.0514
-13.5 | -0.9907 | 0.0136 | -0.0408 | -72.8456
-13 | -0.9422 | 0.01311 | -0.0396 | -71.8688
-12.5 | -0.8925 | 0.01272 | -0.0385 | -70.1651
-12 | -0.8416 | 0.01229 | -0.0377 | -68.4784
-11.5 | -0.7903 | 0.01195 | -0.0369 | -66.1339
-11 | -0.7374 | 0.01152 | -0.0364 | -64.0104
-10.5 | -0.6849 | 0.01124 | -0.0358 | -60.9342
-10 | -0.6314 | 0.01093 | -0.0354 | -57.7676
-9.5 | -0.5773 | 0.01063 | -0.0352 | -54.3086
-9 | -0.5224 | 0.01033 | -0.0351 | -50.5712
-8.5 | -0.4675 | 0.01007 | -0.035 | -46.425
-8 | -0.4118 | 0.00979 | -0.0351 | -42.0633
-7.5 | -0.351 | 0.00937 | -0.0362 | -37.46
-7 | -0.2942 | 0.00912 | -0.0365 | -32.2588
-6.5 | -0.2383 | 0.0089 | -0.0367 | -26.7753
-6 | -0.183 | 0.00872 | -0.0368 | -20.9862
-5.5 | -0.1279 | 0.00855 | -0.0369 | -14.9591
-5 | -0.0732 | 0.00839 | -0.0369 | -8.7247
-4.5 | -0.0188 | 0.00825 | -0.0369 | -2.2788
-4 | 0.0359 | 0.00808 | -0.0369 | 4.4431
-3.5 | 0.0903 | 0.00791 | -0.0369 | 11.4159
-3 | 0.144 | 0.00773 | -0.0368 | 18.6287
-2.5 | 0.1971 | 0.00756 | -0.0366 | 26.0714
-2 | 0.2494 | 0.00742 | -0.0363 | 33.6119
-1.5 | 0.301 | 0.00729 | -0.0359 | 41.2894
-1 | 0.3518 | 0.00716 | -0.0354 | 49.1341
-0.5 | 0.4015 | 0.00704 | -0.0347 | 57.0312
0 | 0.4511 | 0.0069 | -0.0339 | 65.3768
0.5 | 0.4999 | 0.00672 | -0.0331 | 74.3899
1 | 0.5428 | 0.00647 | -0.0311 | 83.8949
1.5 | 0.5741 | 0.00612 | -0.0267 | 93.8072
2 | 0.6005 | 0.00586 | -0.0212 | 102.4744
2.5 | 0.6 | 0.00559 | -0.0097 | 107.3345
3 | 0.6247 | 0.00523 | -0.0038 | 119.4455
3.5 | 0.6209 | 0.00415 | 0.0082 | 149.6145
4 | 0.6796 | 0.00429 | 0.0068 | 158.4149
4.5 | 0.7348 | 0.00448 | 0.006 | 164.0179
5 | 0.7918 | 0.00465 | 0.0048 | 170.2796
5.5 | 0.845 | 0.00494 | 0.0042 | 171.0526
6 | 0.8907 | 0.00545 | 0.0048 | 163.4312
6.5 | 0.9151 | 0.00642 | 0.0092 | 142.5389
7 | 0.8543 | 0.00923 | 0.0272 | 92.5569
7.5 | 0.7908 | 0.01343 | 0.0428 | 58.8831
8 | 0.774 | 0.01668 | 0.0501 | 46.4029
8.5 | 0.7603 | 0.02099 | 0.0544 | 36.222
9 | 0.7975 | 0.0244 | 0.0498 | 32.6844
9.5 | 0.8653 | 0.02642 | 0.0415 | 32.7517
10 | 0.9081 | 0.02819 | 0.0393 | 32.2136
10.5 | 0.9497 | 0.02961 | 0.0379 | 32.0736
11 | 0.9824 | 0.03155 | 0.0374 | 31.1379
11.5 | 1.0106 | 0.03373 | 0.0372 | 29.9615
12 | 0.9883 | 0.03938 | 0.0409 | 25.0965
12.5 | 1.0212 | 0.04115 | 0.0405 | 24.8165
13 | 1.0446 | 0.04371 | 0.0407 | 23.8984
13.5 | 1.078 | 0.04544 | 0.0402 | 23.7236
14 | 1.1115 | 0.04714 | 0.0397 | 23.5787
14.5 | 1.1306 | 0.05003 | 0.04 | 22.5984
15 | 1.1476 | 0.053 | 0.0404 | 21.6528
15.5 | 1.1628 | 0.05624 | 0.0408 | 20.6757
16 | 1.1853 | 0.05888 | 0.0407 | 20.1308
16.5 | 1.2089 | 0.06143 | 0.0404 | 19.6793
17 | 1.2245 | 0.06477 | 0.0405 | 18.9054
17.5 | 1.2405 | 0.06803 | 0.0404 | 18.2346
18 | 1.2475 | 0.07226 | 0.0406 | 17.264
18.5 | 1.2556 | 0.07641 | 0.0405 | 16.4324
19 | 1.2709 | 0.07994 | 0.0401 | 15.8982
19.5 | 1.2824 | 0.08392 | 0.0395 | 15.2812
20 | 1.2976 | 0.08744 | 0.0388 | 14.8399

## 91. Re 7M Mach 0.10 (1)
BIGFOIL.COM POLAR EXPORT
n6h20
NACA 6-H-20 |  |  |  | Cl Max: | 1.972 | at alpha= | 18.5 | deg
JavaFoil+Calcfoil stall+Eppler ext transition |  |  |  | L/D Max: | 119.284 | at alpha= | 5.5 | deg
Re: | 7000000 |  |  | Cd Min: | 0.00562 | at alpha= | 2.5 | deg
Mach: | 0.1 |  |  | Cl=0 at alpha= | -1.675 | deg
|  |  |  | @ Cl=0.1, Cd= | 0.00663
|  |  |  | @ Cl=0.4, Cd= | 0.0076032
|  |  |  | @ Cl=0.6, Cd= | 0.0060333
alpha (deg) | Cl | Cd | Cm | Cl/Cd
-17.5 | -0.871 | 0.11963 | 0.039 | -7.282
-17 | -0.874 | 0.11295 | 0.038 | -7.735
-16.5 | -0.874 | 0.10819 | 0.038 | -8.078
-16 | -0.873 | 0.10343 | 0.037 | -8.438
-15.5 | -0.875 | 0.09373 | 0.039 | -9.334
-15 | -0.871 | 0.08822 | 0.039 | -9.871
-14.5 | -0.869 | 0.0807 | 0.04 | -10.765
-14 | -0.852 | 0.08205 | 0.036 | -10.387
-13.5 | -0.843 | 0.07651 | 0.036 | -11.018
-13 | -0.834 | 0.06984 | 0.037 | -11.944
-12.5 | -0.971 | 0.01299 | 0.055 | -74.762
-12 | -0.951 | 0.01242 | 0.053 | -76.532
-11.5 | -0.927 | 0.01195 | 0.052 | -77.547
-11 | -0.9 | 0.01156 | 0.051 | -77.911
-10.5 | -0.869 | 0.01148 | 0.05 | -75.76
-10 | -0.838 | 0.01109 | 0.048 | -75.549
-9.5 | -0.804 | 0.01062 | 0.047 | -75.655
-9 | -0.767 | 0.01024 | 0.046 | -74.888
-8.5 | -0.727 | 0.00992 | 0.044 | -73.293
-8 | -0.685 | 0.00953 | 0.043 | -71.867
-7.5 | -0.64 | 0.00928 | 0.042 | -68.992
-7 | -0.593 | 0.00889 | 0.04 | -66.775
-6.5 | -0.545 | 0.00865 | 0.039 | -62.945
-6 | -0.494 | 0.00841 | 0.037 | -58.703
-5.5 | -0.442 | 0.00828 | 0.036 | -53.321
-5 | -0.388 | 0.00804 | 0.035 | -48.24
-4.5 | -0.332 | 0.00705 | 0.033 | -47.155
-4 | -0.276 | 0.00692 | 0.031 | -39.815
-3.5 | -0.218 | 0.00675 | 0.03 | -32.283
-3 | -0.159 | 0.00661 | 0.028 | -24.064
-2.5 | -0.1 | 0.00647 | 0.027 | -15.38
-2 | -0.039 | 0.00653 | 0.025 | -6.028
-1.5 | 0.021 | 0.00658 | 0.024 | 3.249
-1 | 0.083 | 0.00663 | 0.022 | 12.461
-0.5 | 0.144 | 0.00663 | 0.02 | 21.739
0 | 0.201 | 0.0075 | 0.019 | 26.798
0.5 | 0.261 | 0.0075 | 0.017 | 34.811
1 | 0.321 | 0.00755 | 0.015 | 42.491
1.5 | 0.381 | 0.00779 | 0.014 | 48.886
2 | 0.44 | 0.00721 | 0.012 | 61.102
2.5 | 0.5 | 0.00562 | 0.011 | 89.085
3 | 0.56 | 0.00584 | 0.009 | 95.928
3.5 | 0.62 | 0.00613 | 0.007 | 101.066
4 | 0.679 | 0.00639 | 0.006 | 106.362
4.5 | 0.739 | 0.00666 | 0.004 | 110.949
5 | 0.799 | 0.00684 | 0.002 | 116.891
5.5 | 0.858 | 0.0072 | 0.001 | 119.284
6 | 0.909 | 0.012 | -0.001 | 75.761
6.5 | 0.957 | 0.01268 | -0.003 | 75.433
7 | 1.014 | 0.0132 | -0.004 | 76.859
7.5 | 1.07 | 0.01546 | -0.006 | 69.236
8 | 1.127 | 0.01613 | -0.008 | 69.898
8.5 | 1.184 | 0.01684 | -0.009 | 70.347
9 | 1.241 | 0.01766 | -0.011 | 70.293
9.5 | 1.298 | 0.01842 | -0.012 | 70.464
10 | 1.354 | 0.01922 | -0.014 | 70.462
10.5 | 1.408 | 0.02004 | -0.016 | 70.257
11 | 1.46 | 0.0213 | -0.017 | 68.571
11.5 | 1.511 | 0.023 | -0.019 | 65.704
12 | 1.561 | 0.02448 | -0.021 | 63.753
12.5 | 1.609 | 0.02579 | -0.022 | 62.383
13 | 1.656 | 0.02727 | -0.024 | 60.737
13.5 | 1.702 | 0.02858 | -0.025 | 59.554
14 | 1.747 | 0.03002 | -0.027 | 58.187
14.5 | 1.789 | 0.03149 | -0.029 | 56.822
15 | 1.83 | 0.03334 | -0.03 | 54.882
15.5 | 1.869 | 0.03456 | -0.032 | 54.078
16 | 1.905 | 0.03597 | -0.033 | 52.951
16.5 | 1.927 | 0.03851 | -0.035 | 50.031
17 | 1.945 | 0.04032 | -0.036 | 48.241
17.5 | 1.959 | 0.0421 | -0.038 | 46.531
18 | 1.968 | 0.04464 | -0.039 | 44.081
18.5 | 1.972 | 0.04664 | -0.041 | 42.274
19 | 1.97 | 0.04859 | -0.042 | 40.539
19.5 | 1.964 | 0.05126 | -0.044 | 38.317
20 | 1.953 | 0.05357 | -0.045 | 36.452

## 92. Re 7M Mach 0.10 (2)
BIGFOIL.COM POLAR EXPORT
n6h20
NACA 6-H-20 |  |  |  | Cl Max: | 1.2913 | at alpha= | 20 | deg
XFOIL ncrit=9 |  |  |  | L/D Max: | 169.641 | at alpha= | 5.5 | deg
Re: | 7000000 |  |  | Cd Min: | 0.08931 | at alpha= | 20 | deg
Mach: | 0.1 |  |  | Cl=0 at alpha= | -4.3578 | deg
|  |  |  | @ Cl=0.1, Cd= | 0.0079311
|  |  |  | @ Cl=0.4, Cd= | 0.0071099
|  |  |  | @ Cl=0.6, Cd= | 0.0059824
alpha (deg) | Cl | Cd | Cm | Cl/Cd
-20 | -1.4776 | 0.02483 | -0.083 | -59.5087
-19.5 | -1.4519 | 0.02363 | -0.079 | -61.4431
-19 | -1.4241 | 0.02247 | -0.0751 | -63.3778
-18.5 | -1.3926 | 0.02155 | -0.0715 | -64.6218
-18 | -1.3616 | 0.02057 | -0.0677 | -66.1935
-17.5 | -1.3256 | 0.0198 | -0.0645 | -66.9495
-17 | -1.292 | 0.0189 | -0.0609 | -68.3598
-16.5 | -1.2535 | 0.01818 | -0.0579 | -68.9494
-16 | -1.2133 | 0.01756 | -0.0551 | -69.0945
-15.5 | -1.1787 | 0.01643 | -0.0516 | -71.7407
-15 | -1.138 | 0.01553 | -0.0489 | -73.2775
-14.5 | -1.0933 | 0.01491 | -0.0467 | -73.3266
-14 | -1.047 | 0.01436 | -0.0448 | -72.9109
-13.5 | -0.9991 | 0.0139 | -0.0431 | -71.8777
-13 | -0.9502 | 0.01338 | -0.0416 | -71.0164
-12.5 | -0.9 | 0.01297 | -0.0404 | -69.3909
-12 | -0.8487 | 0.01251 | -0.0393 | -67.8417
-11.5 | -0.7968 | 0.01215 | -0.0384 | -65.5802
-11 | -0.7433 | 0.01169 | -0.0378 | -63.5843
-10.5 | -0.6901 | 0.0114 | -0.0371 | -60.5351
-10 | -0.6358 | 0.01106 | -0.0367 | -57.4864
-9.5 | -0.5809 | 0.01074 | -0.0364 | -54.0875
-9 | -0.5252 | 0.01042 | -0.0362 | -50.4031
-8.5 | -0.4697 | 0.01015 | -0.0361 | -46.2759
-8 | -0.4132 | 0.00986 | -0.0362 | -41.9067
-7.5 | -0.3523 | 0.00946 | -0.0371 | -37.241
-7 | -0.2941 | 0.00917 | -0.0375 | -32.072
-6.5 | -0.2375 | 0.00895 | -0.0377 | -26.5363
-6 | -0.1816 | 0.00877 | -0.0378 | -20.707
-5.5 | -0.126 | 0.0086 | -0.0378 | -14.6512
-5 | -0.0708 | 0.00844 | -0.0378 | -8.3886
-4.5 | -0.0157 | 0.00829 | -0.0378 | -1.8938
-4 | 0.0395 | 0.00811 | -0.0379 | 4.8705
-3.5 | 0.0943 | 0.00795 | -0.0379 | 11.8616
-3 | 0.1486 | 0.00777 | -0.0378 | 19.1248
-2.5 | 0.2021 | 0.0076 | -0.0376 | 26.5921
-2 | 0.2548 | 0.00746 | -0.0373 | 34.1555
-1.5 | 0.3069 | 0.00733 | -0.0369 | 41.869
-1 | 0.3582 | 0.00721 | -0.0364 | 49.681
-0.5 | 0.4083 | 0.00709 | -0.0357 | 57.5882
0 | 0.4582 | 0.00694 | -0.0349 | 66.0231
0.5 | 0.5078 | 0.00677 | -0.0342 | 75.0074
1 | 0.5511 | 0.00652 | -0.0322 | 84.5245
1.5 | 0.5825 | 0.00616 | -0.0278 | 94.5617
2 | 0.6091 | 0.00589 | -0.0223 | 103.4126
2.5 | 0.6066 | 0.00561 | -0.0103 | 108.1283
3 | 0.631 | 0.00525 | -0.0042 | 120.1905
3.5 | 0.6256 | 0.00418 | 0.0082 | 149.6651
4 | 0.6847 | 0.00431 | 0.0067 | 158.8631
4.5 | 0.74 | 0.00451 | 0.006 | 164.0798
5 | 0.797 | 0.0047 | 0.0048 | 169.5745
5.5 | 0.8499 | 0.00501 | 0.0043 | 169.6407
6.5 | 0.9158 | 0.00657 | 0.0102 | 139.3912
7 | 0.8465 | 0.0097 | 0.0294 | 87.268
7.5 | 0.7838 | 0.014 | 0.0445 | 55.9857
8 | 0.767 | 0.01749 | 0.0513 | 43.8536
8.5 | 0.7553 | 0.0219 | 0.055 | 34.4886
9 | 0.7963 | 0.02497 | 0.0503 | 31.8903
9.5 | 0.8594 | 0.02742 | 0.0424 | 31.3421
10 | 0.9055 | 0.02878 | 0.0403 | 31.4628
10.5 | 0.9469 | 0.03024 | 0.039 | 31.3128
11 | 0.976 | 0.03251 | 0.0387 | 30.0215
11.5 | 1.0093 | 0.03431 | 0.0383 | 29.4171
12 | 0.9864 | 0.04002 | 0.0419 | 24.6477
12.5 | 1.0146 | 0.04223 | 0.0419 | 24.0256
13 | 1.0427 | 0.04443 | 0.0418 | 23.4684
13.5 | 1.0765 | 0.04615 | 0.0413 | 23.3261
14 | 1.1063 | 0.04823 | 0.041 | 22.938
14.5 | 1.1291 | 0.05085 | 0.0411 | 22.2045
15 | 1.1461 | 0.05384 | 0.0416 | 21.2871
15.5 | 1.1604 | 0.05721 | 0.042 | 20.2832
16 | 1.184 | 0.0598 | 0.0419 | 19.7993
16.5 | 1.2011 | 0.063 | 0.0419 | 19.0651
17 | 1.2227 | 0.06582 | 0.0417 | 18.5764
17.5 | 1.2328 | 0.06975 | 0.0418 | 17.6746
18 | 1.2431 | 0.07363 | 0.0419 | 16.8831
18.5 | 1.2504 | 0.07798 | 0.0419 | 16.0349
19 | 1.2682 | 0.08129 | 0.0413 | 15.6009
19.5 | 1.2777 | 0.08552 | 0.0408 | 14.9404
20 | 1.2913 | 0.08931 | 0.0401 | 14.4586

## 93. Re 7M Mach 0.25 (1)
BIGFOIL.COM POLAR EXPORT
n6h20
NACA 6-H-20 |  |  |  | Cl Max: | 1.931 | at alpha= | 17 | deg
JavaFoil+Calcfoil stall+Eppler ext transition |  |  |  | L/D Max: | 114.038 | at alpha= | 5 | deg
Re: | 7000000 |  |  | Cd Min: | 0.00587 | at alpha= | 2.5 | deg
Mach: | 0.25 |  |  | Cl=0 at alpha= | -1.6774 | deg
|  |  |  | @ Cl=0.1, Cd= | 0.0066924
|  |  |  | @ Cl=0.4, Cd= | 0.0079497
|  |  |  | @ Cl=0.6, Cd= | 0.0062421
alpha (deg) | Cl | Cd | Cm | Cl/Cd
-14.5 | -0.715 | 0.09624 | 0.033 | -7.427
-14 | -0.724 | 0.09141 | 0.032 | -7.92
-13.5 | -0.731 | 0.08619 | 0.032 | -8.477
-13 | -0.733 | 0.08125 | 0.032 | -9.027
-12.5 | -0.736 | 0.07332 | 0.034 | -10.037
-12 | -0.736 | 0.06604 | 0.035 | -11.142
-11.5 | -0.722 | 0.06636 | 0.032 | -10.877
-11 | -0.712 | 0.0614 | 0.032 | -11.59
-10.5 | -0.704 | 0.05349 | 0.034 | -13.156
-10 | -0.69 | 0.04745 | 0.035 | -14.543
-9.5 | -0.783 | 0.0113 | 0.048 | -69.301
-9 | -0.754 | 0.01077 | 0.047 | -70.032
-8.5 | -0.72 | 0.01036 | 0.045 | -69.481
-8 | -0.682 | 0.01002 | 0.044 | -68.097
-7.5 | -0.641 | 0.00951 | 0.043 | -67.442
-7 | -0.597 | 0.00926 | 0.041 | -64.477
-6.5 | -0.55 | 0.00889 | 0.04 | -61.862
-6 | -0.5 | 0.00865 | 0.038 | -57.828
-5.5 | -0.448 | 0.00855 | 0.037 | -52.456
-5 | -0.395 | 0.00827 | 0.035 | -47.7
-4.5 | -0.339 | 0.00806 | 0.034 | -42.072
-4 | -0.282 | 0.00789 | 0.032 | -35.696
-3.5 | -0.223 | 0.00683 | 0.031 | -32.65
-3 | -0.163 | 0.00668 | 0.029 | -24.41
-2.5 | -0.102 | 0.00656 | 0.027 | -15.552
-2 | -0.04 | 0.00662 | 0.026 | -6.1
-1.5 | 0.022 | 0.00669 | 0.024 | 3.276
-1 | 0.085 | 0.00669 | 0.022 | 12.675
-0.5 | 0.148 | 0.0067 | 0.021 | 22.078
0 | 0.206 | 0.00767 | 0.019 | 26.866
0.5 | 0.268 | 0.00769 | 0.017 | 34.815
1 | 0.329 | 0.0078 | 0.016 | 42.175
1.5 | 0.39 | 0.00804 | 0.014 | 48.544
2 | 0.452 | 0.00748 | 0.012 | 60.354
2.5 | 0.513 | 0.00587 | 0.011 | 87.428
3 | 0.574 | 0.00611 | 0.009 | 94.026
3.5 | 0.635 | 0.00642 | 0.007 | 99.028
4 | 0.697 | 0.00669 | 0.006 | 104.09
4.5 | 0.758 | 0.00699 | 0.004 | 108.434
5 | 0.82 | 0.00719 | 0.002 | 114.038
5.5 | 0.871 | 0.01216 | 0.001 | 71.651
6 | 0.932 | 0.01254 | -0.001 | 74.374
6.5 | 0.981 | 0.01334 | -0.003 | 73.538
7 | 1.038 | 0.01561 | -0.004 | 66.519
7.5 | 1.097 | 0.01631 | -0.006 | 67.254
8 | 1.156 | 0.01705 | -0.008 | 67.792
8.5 | 1.213 | 0.01773 | -0.009 | 68.434
9 | 1.271 | 0.01863 | -0.011 | 68.243
9.5 | 1.329 | 0.01957 | -0.013 | 67.917
10 | 1.386 | 0.02036 | -0.014 | 68.074
10.5 | 1.441 | 0.02159 | -0.016 | 66.746
11 | 1.493 | 0.02258 | -0.018 | 66.147
11.5 | 1.544 | 0.02455 | -0.019 | 62.912
12 | 1.594 | 0.02638 | -0.021 | 60.432
12.5 | 1.641 | 0.02768 | -0.023 | 59.282
13 | 1.687 | 0.02949 | -0.024 | 57.209
13.5 | 1.731 | 0.03095 | -0.026 | 55.947
14 | 1.773 | 0.03261 | -0.028 | 54.386
14.5 | 1.813 | 0.03424 | -0.029 | 52.951
15 | 1.85 | 0.03598 | -0.031 | 51.429
15.5 | 1.885 | 0.03817 | -0.033 | 49.388
16 | 1.915 | 0.03924 | -0.034 | 48.796
16.5 | 1.926 | 0.04165 | -0.036 | 46.248
17 | 1.931 | 0.0441 | -0.037 | 43.781
17.5 | 1.929 | 0.04643 | -0.039 | 41.545
18 | 1.919 | 0.04885 | -0.04 | 39.293
18.5 | 1.901 | 0.05102 | -0.042 | 37.253
19 | 1.874 | 0.05519 | -0.043 | 33.949
19.5 | 1.84 | 0.05874 | -0.045 | 31.316
20 | 1.796 | 0.06176 | -0.046 | 29.085

## 94. Re 7M Mach 0.25 (2)
BIGFOIL.COM POLAR EXPORT
n6h20
NACA 6-H-20 |  |  |  | Cl Max: | 1.2631 | at alpha= | 20 | deg
XFOIL ncrit=9 |  |  |  | L/D Max: | 166.076 | at alpha= | 5 | deg
Re: | 7000000 |  |  | Cd Min: | 0.09873 | at alpha= | 20 | deg
Mach: | 0.25 |  |  | Cl=0 at alpha= | -4.5195 | deg
|  |  |  | @ Cl=0.1, Cd= | 0.0082334
|  |  |  | @ Cl=0.4, Cd= | 0.007472
|  |  |  | @ Cl=0.6, Cd= | 0.0067545
alpha (deg) | Cl | Cd | Cm | Cl/Cd
-17.5 | -1.0556 | 0.04113 | -0.1111 | -25.665
-17 | -1.1199 | 0.03375 | -0.1043 | -33.1822
-16.5 | -1.1203 | 0.03073 | -0.0982 | -36.4562
-16 | -1.1346 | 0.0271 | -0.0901 | -41.8672
-15.5 | -1.1211 | 0.02499 | -0.0835 | -44.8619
-15 | -1.1074 | 0.02288 | -0.0767 | -48.4003
-14.5 | -1.0829 | 0.02125 | -0.0707 | -50.96
-14 | -1.0534 | 0.01973 | -0.0652 | -53.3908
-13.5 | -1.0317 | 0.0173 | -0.0589 | -59.6358
-13 | -0.99 | 0.01589 | -0.0549 | -62.3033
-12.5 | -0.9402 | 0.01512 | -0.052 | -62.1825
-12 | -0.8886 | 0.01434 | -0.0495 | -61.9665
-11.5 | -0.8351 | 0.01384 | -0.0473 | -60.3396
-11 | -0.7792 | 0.01304 | -0.0457 | -59.7546
-10.5 | -0.7232 | 0.01262 | -0.0441 | -57.3059
-10 | -0.6642 | 0.01203 | -0.0432 | -55.212
-9.5 | -0.6048 | 0.01155 | -0.0425 | -52.3636
-9 | -0.5447 | 0.01111 | -0.042 | -49.0279
-8.5 | -0.485 | 0.01076 | -0.0416 | -45.0743
-8 | -0.4237 | 0.01036 | -0.0415 | -40.8977
-7.5 | -0.3619 | 0.01001 | -0.0417 | -36.1538
-7 | -0.297 | 0.00958 | -0.0425 | -31.0021
-6.5 | -0.2346 | 0.00925 | -0.0429 | -25.3622
-6 | -0.1746 | 0.00904 | -0.043 | -19.3142
-5.5 | -0.1154 | 0.00887 | -0.043 | -13.0101
-5 | -0.0568 | 0.00871 | -0.043 | -6.5212
-4.5 | 0.0023 | 0.00852 | -0.0432 | 0.26995
-4 | 0.0605 | 0.00835 | -0.0433 | 7.2455
-3.5 | 0.1181 | 0.00818 | -0.0433 | 14.4377
-3 | 0.1748 | 0.00803 | -0.0432 | 21.7684
-2.5 | 0.2308 | 0.00785 | -0.043 | 29.4013
-2 | 0.2855 | 0.00771 | -0.0426 | 37.0298
-1.5 | 0.3395 | 0.0076 | -0.0422 | 44.6711
-1 | 0.3927 | 0.00749 | -0.0417 | 52.4299
-0.5 | 0.4453 | 0.00736 | -0.0411 | 60.5027
0 | 0.4976 | 0.00719 | -0.0404 | 69.2072
0.5 | 0.5496 | 0.00704 | -0.0397 | 78.0682
1 | 0.5954 | 0.00681 | -0.0379 | 87.4302
1.5 | 0.6277 | 0.00642 | -0.0334 | 97.7726
2 | 0.6572 | 0.00609 | -0.0283 | 107.9146
2.5 | 0.6481 | 0.00569 | -0.0147 | 113.9016
3 | 0.6665 | 0.00541 | -0.007 | 123.1978
3.5 | 0.6519 | 0.00431 | 0.0077 | 151.2529
4 | 0.7125 | 0.00448 | 0.0064 | 159.0402
4.5 | 0.7697 | 0.00467 | 0.0057 | 164.818
5 | 0.8254 | 0.00497 | 0.0051 | 166.0765
5.5 | 0.8763 | 0.00538 | 0.0053 | 162.881
6 | 0.904 | 0.00631 | 0.0095 | 143.2647
6.5 | 0.8583 | 0.00875 | 0.0253 | 98.0914
7 | 0.794 | 0.01282 | 0.0416 | 61.9345
7.5 | 0.752 | 0.01725 | 0.0518 | 43.5942
8 | 0.7484 | 0.02121 | 0.055 | 35.2852
8.5 | 0.7354 | 0.02693 | 0.0564 | 27.3078
9 | 0.7843 | 0.02877 | 0.0532 | 27.261
9.5 | 0.8379 | 0.03094 | 0.0484 | 27.0814
10 | 0.8849 | 0.03236 | 0.0465 | 27.3455
10.5 | 0.9199 | 0.03443 | 0.0458 | 26.718
11 | 0.9564 | 0.03631 | 0.0451 | 26.3399
11.5 | 0.9944 | 0.03799 | 0.0445 | 26.1753
12 | 0.9721 | 0.04378 | 0.048 | 22.2042
12.5 | 0.9952 | 0.04653 | 0.0484 | 21.3884
13 | 1.0268 | 0.04867 | 0.0482 | 21.0972
13.5 | 1.0601 | 0.05069 | 0.0478 | 20.9134
14 | 1.0886 | 0.05311 | 0.0477 | 20.4971
14.5 | 1.1147 | 0.05565 | 0.0477 | 20.0305
15 | 1.1298 | 0.05911 | 0.0482 | 19.1135
15.5 | 1.1459 | 0.06254 | 0.0486 | 18.3227
16 | 1.1678 | 0.06552 | 0.0486 | 17.8236
16.5 | 1.1853 | 0.06899 | 0.0486 | 17.1808
17 | 1.2058 | 0.07218 | 0.0485 | 16.7055
17.5 | 1.2112 | 0.07679 | 0.0488 | 15.7729
18 | 1.2131 | 0.08188 | 0.049 | 14.8156
18.5 | 1.2256 | 0.08599 | 0.0486 | 14.2528
19 | 1.2382 | 0.09016 | 0.0481 | 13.7334
19.5 | 1.2469 | 0.09484 | 0.0475 | 13.1474
20 | 1.2631 | 0.09873 | 0.0466 | 12.7935

## 95. Re 7M Mach 0.50 (1)
BIGFOIL.COM POLAR EXPORT
n6h20
NACA 6-H-20 |  |  |  | Cl Max: | 1.738 | at alpha= | 13 | deg
JavaFoil+Calcfoil stall+Eppler ext transition |  |  |  | L/D Max: | 100.334 | at alpha= | 5 | deg
Re: | 7000000 |  |  | Cd Min: | 0.00717 | at alpha= | 2.5 | deg
Mach: | 0.5 |  |  | Cl=0 at alpha= | -1.6739 | deg
|  |  |  | @ Cl=0.1, Cd= | 0.0080724
|  |  |  | @ Cl=0.4, Cd= | 0.0094141
|  |  |  | @ Cl=0.6, Cd= | 0.0073394
alpha (deg) | Cl | Cd | Cm | Cl/Cd
-20 | -0.995 | 0.14927 | 0.049 | -6.663
-19.5 | -0.969 | 0.14423 | 0.048 | -6.718
-19 | -0.943 | 0.13793 | 0.047 | -6.836
-18.5 | -0.917 | 0.13379 | 0.046 | -6.854
-18 | -0.892 | 0.14842 | 0.046 | -6.007
-17.5 | -0.866 | 0.13069 | 0.046 | -6.628
-17 | -0.84 | 0.12448 | 0.045 | -6.751
-16.5 | -0.814 | 0.1172 | 0.044 | -6.946
-16 | -0.787 | 0.11327 | 0.043 | -6.952
-15.5 | -0.76 | 0.11472 | 0.041 | -6.621
-15 | -0.733 | 0.1051 | 0.04 | -6.973
-14.5 | -0.705 | 0.10304 | 0.039 | -6.845
-14 | -0.678 | 0.09632 | 0.037 | -7.039
-13.5 | -0.651 | 0.09405 | 0.036 | -6.925
-13 | -0.624 | 0.09419 | 0.035 | -6.628
-12.5 | -0.598 | 0.08651 | 0.034 | -6.909
-12 | -0.571 | 0.08274 | 0.033 | -6.898
-11.5 | -0.544 | 0.07853 | 0.032 | -6.924
-11 | -0.517 | 0.08317 | 0.032 | -6.214
-10.5 | -0.489 | 0.0769 | 0.03 | -6.364
-10 | -0.462 | 0.07007 | 0.029 | -6.593
-9.5 | -0.435 | 0.06464 | 0.029 | -6.73
-9 | -0.409 | 0.05625 | 0.029 | -7.27
-8.5 | -0.384 | 0.04984 | 0.03 | -7.7
-8 | -0.359 | 0.04458 | 0.031 | -8.042
-7.5 | -0.339 | 0.03476 | 0.035 | -9.766
-7 | -0.361 | 0.01104 | 0.045 | -32.715
-6.5 | -0.328 | 0.01045 | 0.044 | -31.418
-6 | -0.354 | 0.03947 | 0.023 | -8.972
-5.5 | -0.356 | 0.03647 | 0.023 | -9.771
-5 | -0.4 | 0.00944 | 0.039 | -42.331
-4.5 | -0.354 | 0.00924 | 0.037 | -38.3
-4 | -0.3 | 0.00889 | 0.035 | -33.741
-3.5 | -0.241 | 0.00858 | 0.034 | -28.043
-3 | -0.178 | 0.00832 | 0.032 | -21.345
-2.5 | -0.112 | 0.00813 | 0.03 | -13.785
-2 | -0.045 | 0.00821 | 0.028 | -5.427
-1.5 | 0.024 | 0.00822 | 0.027 | 2.953
-1 | 0.094 | 0.00814 | 0.025 | 11.578
-0.5 | 0.165 | 0.00734 | 0.023 | 22.458
0 | 0.228 | 0.00876 | 0.021 | 26.065
0.5 | 0.296 | 0.00882 | 0.019 | 33.619
1 | 0.364 | 0.00889 | 0.017 | 40.999
1.5 | 0.432 | 0.00988 | 0.016 | 43.755
2 | 0.5 | 0.00952 | 0.014 | 52.564
2.5 | 0.568 | 0.00717 | 0.012 | 79.257
3 | 0.636 | 0.00753 | 0.01 | 84.478
3.5 | 0.704 | 0.00789 | 0.008 | 89.164
4 | 0.772 | 0.00817 | 0.006 | 94.419
4.5 | 0.84 | 0.00859 | 0.004 | 97.719
5 | 0.907 | 0.00904 | 0.003 | 100.334
5.5 | 0.968 | 0.01514 | 0.001 | 63.946
6 | 1.036 | 0.01585 | -0.001 | 65.321
6.5 | 1.084 | 0.01673 | -0.003 | 64.76
7 | 1.146 | 0.01962 | -0.005 | 58.405
7.5 | 1.21 | 0.02067 | -0.007 | 58.513
8 | 1.273 | 0.0219 | -0.009 | 58.126
8.5 | 1.335 | 0.02296 | -0.01 | 58.138
9 | 1.397 | 0.02437 | -0.012 | 57.321
9.5 | 1.457 | 0.02544 | -0.014 | 57.299
10 | 1.518 | 0.02691 | -0.016 | 56.406
10.5 | 1.572 | 0.02996 | -0.018 | 52.466
11 | 1.619 | 0.03226 | -0.02 | 50.182
11.5 | 1.662 | 0.03458 | -0.022 | 48.045
12 | 1.698 | 0.03701 | -0.023 | 45.863
12.5 | 1.724 | 0.04034 | -0.025 | 42.738
13 | 1.738 | 0.04276 | -0.027 | 40.652
13.5 | 1.737 | 0.04655 | -0.029 | 37.3
14 | 1.706 | 0.05003 | -0.031 | 34.101
14.5 | 1.619 | 0.05423 | -0.032 | 29.862
15 | 1.095 | 0.06128 | -0.034 | 17.868
15.5 | 1.126 | 0.06708 | -0.036 | 16.784
16 | 1.157 | 0.07189 | -0.037 | 16.089
16.5 | 1.189 | 0.07359 | -0.039 | 16.151
17 | 1.22 | 0.07903 | -0.041 | 15.442
17.5 | 1.251 | 0.08204 | -0.043 | 15.245
18 | 1.281 | 0.08899 | -0.044 | 14.394

## 96. Re 7M Mach 0.50 (2)
BIGFOIL.COM POLAR EXPORT
n6h20
NACA 6-H-20 |  |  |  | Cl Max: | 1.1527 | at alpha= | 20 | deg
XFOIL ncrit=9 |  |  |  | L/D Max: | 151.118 | at alpha= | 3.5 | deg
Re: | 7000000 |  |  | Cd Min: | 0.21501 | at alpha= | -20 | deg
Mach: | 0.5 |  |  | Cl=0 at alpha= | -4.9188 | deg
|  |  |  | @ Cl=0.1, Cd= | 0.0094754
|  |  |  | @ Cl=0.4, Cd= | 0.0088137
|  |  |  | @ Cl=0.6, Cd= | 0.0084583
alpha (deg) | Cl | Cd | Cm | Cl/Cd
-20 | -0.3369 | 0.21501 | -0.0122 | -1.5669
-19.5 | -0.3144 | 0.20862 | -0.0165 | -1.507
-19 | -0.2967 | 0.20075 | -0.021 | -1.478
-18.5 | -0.2798 | 0.19276 | -0.0255 | -1.4515
-18 | -0.2598 | 0.18573 | -0.0299 | -1.3988
-17.5 | -0.236 | 0.17975 | -0.0339 | -1.3129
-17 | -0.2162 | 0.17273 | -0.0381 | -1.2517
-16.5 | -0.2024 | 0.1644 | -0.0427 | -1.2311
-16 | -0.1795 | 0.15836 | -0.0466 | -1.1335
-15.5 | -0.159 | 0.15178 | -0.0506 | -1.0476
-15 | -0.139 | 0.14515 | -0.0546 | -0.95763
-14.5 | -0.1267 | 0.13701 | -0.0591 | -0.92475
-14 | -0.1116 | 0.12971 | -0.0634 | -0.86038
-13.5 | -0.0939 | 0.1231 | -0.0673 | -0.76279
-13 | -0.0759 | 0.11665 | -0.0711 | -0.65066
-12.5 | -0.0715 | 0.10801 | -0.0757 | -0.66198
-12 | -0.0652 | 0.10022 | -0.0801 | -0.65057
-11.5 | -0.0505 | 0.09408 | -0.0835 | -0.53678
-11 | -0.0382 | 0.08782 | -0.0869 | -0.43498
-10.5 | -0.0433 | 0.07957 | -0.0912 | -0.54417
-10 | -0.0517 | 0.07149 | -0.0954 | -0.72318
-9.5 | -0.0841 | 0.06172 | -0.1014 | -1.3626
-9 | -0.1215 | 0.05363 | -0.1022 | -2.2655
-8.5 | -0.16 | 0.04697 | -0.0978 | -3.4064
-8 | -0.2092 | 0.04075 | -0.0879 | -5.1337
-7.5 | -0.2573 | 0.03525 | -0.0739 | -7.2993
-7 | -0.2738 | 0.02967 | -0.0631 | -9.2282
-6.5 | -0.284 | 0.02382 | -0.0519 | -11.9228
-6 | -0.2422 | 0.01312 | -0.0508 | -18.4604
-5.5 | -0.1025 | 0.01051 | -0.0617 | -9.7526
-5 | -0.013 | 0.00992 | -0.0638 | -1.3105
-4.5 | 0.0671 | 0.00958 | -0.0647 | 7.0042
-4 | 0.1426 | 0.00934 | -0.0652 | 15.2677
-3.5 | 0.2143 | 0.00915 | -0.0653 | 23.4208
-3 | 0.2834 | 0.00901 | -0.0652 | 31.4539
-2.5 | 0.3503 | 0.00891 | -0.0649 | 39.3154
-2 | 0.4174 | 0.00878 | -0.0648 | 47.5399
-1.5 | 0.4831 | 0.00866 | -0.0647 | 55.7852
-1 | 0.5473 | 0.00855 | -0.0644 | 64.0117
-0.5 | 0.6105 | 0.00844 | -0.064 | 72.3341
0 | 0.672 | 0.00834 | -0.0634 | 80.5755
0.5 | 0.7327 | 0.00829 | -0.0627 | 88.3836
1 | 0.7894 | 0.00819 | -0.0613 | 96.3858
1.5 | 0.8314 | 0.00786 | -0.0571 | 105.7761
2 | 0.8729 | 0.00756 | -0.0528 | 115.463
2.5 | 0.8692 | 0.00662 | -0.0402 | 131.2991
3 | 0.8452 | 0.00625 | -0.0226 | 135.232
3.5 | 0.7707 | 0.0051 | 0.0059 | 151.1176
4 | 0.8273 | 0.00551 | 0.0069 | 150.1452
4.5 | 0.8621 | 0.00669 | 0.0106 | 128.864
5 | 0.7725 | 0.01027 | 0.034 | 75.2191
5.5 | 0.6979 | 0.01472 | 0.0516 | 47.4117
6 | 0.6234 | 0.0213 | 0.0638 | 29.2676
6.5 | 0.621 | 0.02589 | 0.0661 | 23.9861
7 | 0.6369 | 0.02999 | 0.0659 | 21.2371
7.5 | 0.6062 | 0.0361 | 0.0706 | 16.7922
8 | 0.6403 | 0.0384 | 0.0712 | 16.6745
8.5 | 0.6753 | 0.04017 | 0.0728 | 16.8111
9 | 0.7202 | 0.04182 | 0.0727 | 17.2214
9.5 | 0.7492 | 0.04389 | 0.075 | 17.0699
10 | 0.7937 | 0.04592 | 0.0741 | 17.2844
10.5 | 0.8365 | 0.04807 | 0.0734 | 17.4017
11 | 0.8789 | 0.05026 | 0.0729 | 17.4871
11.5 | 0.9123 | 0.05293 | 0.073 | 17.236
12 | 0.8943 | 0.05904 | 0.0757 | 15.1474
12.5 | 0.9208 | 0.06227 | 0.0761 | 14.7872
13 | 0.9524 | 0.06527 | 0.0761 | 14.5917
13.5 | 0.9855 | 0.06817 | 0.0761 | 14.4565
14 | 1.0181 | 0.07118 | 0.076 | 14.3032
14.5 | 1.0525 | 0.07403 | 0.0759 | 14.2172
15 | 1.0737 | 0.07798 | 0.0761 | 13.7689
15.5 | 1.0722 | 0.08374 | 0.0768 | 12.8039
16 | 1.0929 | 0.08794 | 0.0766 | 12.4278
16.5 | 1.111 | 0.09255 | 0.0762 | 12.0043
17 | 1.1256 | 0.09753 | 0.0756 | 11.5411
18 | 1.1114 | 0.11167 | 0.0741 | 9.9525
18.5 | 1.1189 | 0.11765 | 0.0728 | 9.5104
19 | 1.1283 | 0.12356 | 0.0712 | 9.1316
19.5 | 1.1397 | 0.12948 | 0.0693 | 8.8021
20 | 1.1527 | 0.13535 | 0.0672 | 8.5164

## 97. Re 8M Mach 0.00 (1)
BIGFOIL.COM POLAR EXPORT
n6h20
NACA 6-H-20 |  |  |  | Cl Max: | 1.982 | at alpha= | 19 | deg
JavaFoil+Calcfoil stall+Eppler ext transition |  |  |  | L/D Max: | 119.716 | at alpha= | 5 | deg
Re: | 8000000 |  |  | Cd Min: | 0.00547 | at alpha= | 2.5 | deg
Mach: | 0 |  |  | Cl=0 at alpha= | -1.675 | deg
|  |  |  | @ Cl=0.1, Cd= | 0.00659
|  |  |  | @ Cl=0.4, Cd= | 0.007121
|  |  |  | @ Cl=0.6, Cd= | 0.0058537
alpha (deg) | Cl | Cd | Cm | Cl/Cd
-17.5 | -0.905 | 0.11456 | 0.04 | -7.898
-17 | -0.906 | 0.10891 | 0.04 | -8.315
-16.5 | -0.904 | 0.10328 | 0.04 | -8.75
-16 | -0.9 | 0.09871 | 0.039 | -9.121
-15.5 | -0.904 | 0.08631 | 0.042 | -10.476
-15 | -0.902 | 0.07882 | 0.042 | -11.44
-14.5 | -0.898 | 0.07122 | 0.043 | -12.606
-14 | -0.872 | 0.07748 | 0.038 | -11.257
-13.5 | -0.865 | 0.06986 | 0.039 | -12.377
-13 | -0.912 | 0.03427 | 0.049 | -26.617
-12.5 | -0.981 | 0.01273 | 0.054 | -77.098
-12 | -0.959 | 0.01194 | 0.053 | -80.321
-11.5 | -0.934 | 0.01157 | 0.052 | -80.715
-11 | -0.906 | 0.01116 | 0.051 | -81.221
-10.5 | -0.874 | 0.01114 | 0.05 | -78.507
-10 | -0.841 | 0.01072 | 0.048 | -78.478
-9.5 | -0.806 | 0.01044 | 0.047 | -77.155
-9 | -0.768 | 0.00992 | 0.046 | -77.443
-8.5 | -0.728 | 0.00959 | 0.044 | -75.86
-8 | -0.685 | 0.00926 | 0.043 | -73.898
-7.5 | -0.64 | 0.00894 | 0.042 | -71.542
-7 | -0.593 | 0.00863 | 0.04 | -68.646
-6.5 | -0.543 | 0.0084 | 0.039 | -64.718
-6 | -0.493 | 0.00819 | 0.037 | -60.199
-5.5 | -0.441 | 0.00801 | 0.036 | -54.984
-5 | -0.386 | 0.00704 | 0.034 | -54.931
-4.5 | -0.331 | 0.00687 | 0.033 | -48.156
-4 | -0.274 | 0.0067 | 0.031 | -40.966
-3.5 | -0.217 | 0.00659 | 0.03 | -32.933
-3 | -0.158 | 0.00645 | 0.028 | -24.54
-2.5 | -0.099 | 0.00648 | 0.027 | -15.306
-2 | -0.039 | 0.0065 | 0.025 | -6.03
-1.5 | 0.021 | 0.00654 | 0.023 | 3.253
-1 | 0.082 | 0.00659 | 0.022 | 12.478
-0.5 | 0.143 | 0.00659 | 0.02 | 21.76
0 | 0.2 | 0.00733 | 0.019 | 27.305
0.5 | 0.26 | 0.0073 | 0.017 | 35.604
1 | 0.319 | 0.00743 | 0.015 | 42.973
1.5 | 0.379 | 0.0071 | 0.014 | 53.371
2 | 0.439 | 0.00716 | 0.012 | 61.265
2.5 | 0.498 | 0.00547 | 0.01 | 91.084
3 | 0.558 | 0.00569 | 0.009 | 98.107
3.5 | 0.617 | 0.00592 | 0.007 | 104.348
4 | 0.677 | 0.00616 | 0.006 | 109.82
4.5 | 0.736 | 0.00637 | 0.004 | 115.632
5 | 0.796 | 0.00665 | 0.002 | 119.716
5.5 | 0.846 | 0.01129 | 0.001 | 74.942
6 | 0.905 | 0.0119 | -0.001 | 76.05
6.5 | 0.954 | 0.01246 | -0.003 | 76.552
7 | 1.009 | 0.01436 | -0.004 | 70.253
7.5 | 1.066 | 0.01507 | -0.006 | 70.717
8 | 1.123 | 0.0157 | -0.008 | 71.542
8.5 | 1.18 | 0.01633 | -0.009 | 72.251
9 | 1.236 | 0.01712 | -0.011 | 72.219
9.5 | 1.293 | 0.01793 | -0.012 | 72.072
10 | 1.349 | 0.01848 | -0.014 | 73.021
10.5 | 1.402 | 0.01945 | -0.016 | 72.119
11 | 1.455 | 0.02031 | -0.017 | 71.666
11.5 | 1.506 | 0.02269 | -0.019 | 66.345
12 | 1.556 | 0.02368 | -0.02 | 65.68
12.5 | 1.604 | 0.02517 | -0.022 | 63.739
13 | 1.652 | 0.02655 | -0.024 | 62.21
13.5 | 1.698 | 0.02795 | -0.025 | 60.736
14 | 1.742 | 0.02931 | -0.027 | 59.454
14.5 | 1.785 | 0.03101 | -0.028 | 57.573
15 | 1.827 | 0.03214 | -0.03 | 56.833
15.5 | 1.866 | 0.0331 | -0.032 | 56.379
16 | 1.903 | 0.0349 | -0.033 | 54.52
16.5 | 1.926 | 0.03742 | -0.035 | 51.471
17 | 1.947 | 0.03906 | -0.036 | 49.832
17.5 | 1.961 | 0.04082 | -0.038 | 48.047
18 | 1.973 | 0.04262 | -0.039 | 46.289
18.5 | 1.979 | 0.04448 | -0.041 | 44.501
19 | 1.982 | 0.04686 | -0.042 | 42.289
19.5 | 1.979 | 0.04925 | -0.044 | 40.191
20 | 1.972 | 0.05174 | -0.045 | 38.109

## 98. Re 8M Mach 0.00 (2)
BIGFOIL.COM POLAR EXPORT
n6h20
NACA 6-H-20 |  |  |  | Cl Max: | 1.3109 | at alpha= | 20 | deg
XFOIL ncrit=9 |  |  |  | L/D Max: | 170.281 | at alpha= | 5 | deg
Re: | 8000000 |  |  | Cd Min: | 0.08646 | at alpha= | 20 | deg
Mach: | 0 |  |  | Cl=0 at alpha= | -4.3027 | deg
|  |  |  | @ Cl=0.1, Cd= | 0.0076363
|  |  |  | @ Cl=0.4, Cd= | 0.0068314
|  |  |  | @ Cl=0.6, Cd= | 0.0057212
alpha (deg) | Cl | Cd | Cm | Cl/Cd
-20 | -1.5088 | 0.02174 | -0.0725 | -69.402
-19.5 | -1.4764 | 0.02089 | -0.0693 | -70.675
-19 | -1.448 | 0.01988 | -0.0655 | -72.837
-18.5 | -1.4118 | 0.0192 | -0.0627 | -73.5312
-18 | -1.3756 | 0.01851 | -0.0598 | -74.3166
-17.5 | -1.3386 | 0.01787 | -0.057 | -74.9077
-17 | -1.3001 | 0.01719 | -0.0543 | -75.6312
-16.5 | -1.2599 | 0.01659 | -0.0518 | -75.9433
-16 | -1.2187 | 0.01609 | -0.0494 | -75.7427
-15.5 | -1.1787 | 0.0153 | -0.0469 | -77.0392
-15 | -1.1361 | 0.01453 | -0.0448 | -78.19
-14.5 | -1.0906 | 0.01397 | -0.043 | -78.0673
-14 | -1.0435 | 0.01345 | -0.0416 | -77.5836
-13.5 | -0.9952 | 0.013 | -0.0402 | -76.5538
-13 | -0.9459 | 0.01255 | -0.0391 | -75.3705
-12.5 | -0.8958 | 0.01219 | -0.0381 | -73.4865
-12 | -0.8445 | 0.01179 | -0.0373 | -71.6285
-11.5 | -0.7928 | 0.01147 | -0.0365 | -69.1194
-11 | -0.7397 | 0.01109 | -0.0361 | -66.6997
-10.5 | -0.6868 | 0.01081 | -0.0356 | -63.5338
-10 | -0.6329 | 0.01052 | -0.0353 | -60.1616
-9.5 | -0.5781 | 0.01021 | -0.0351 | -56.621
-9 | -0.523 | 0.00993 | -0.0351 | -52.6687
-8.5 | -0.4681 | 0.00969 | -0.035 | -48.3075
-8 | -0.4122 | 0.00944 | -0.0351 | -43.6653
-7.5 | -0.3566 | 0.00921 | -0.0352 | -38.7188
-7 | -0.2971 | 0.00888 | -0.036 | -33.4572
-6.5 | -0.2411 | 0.00867 | -0.0362 | -27.8085
-6 | -0.1859 | 0.00849 | -0.0363 | -21.8963
-5.5 | -0.131 | 0.00833 | -0.0363 | -15.7263
-5 | -0.0765 | 0.00818 | -0.0363 | -9.3521
-4.5 | -0.0215 | 0.008 | -0.0364 | -2.6875
-4 | 0.033 | 0.00783 | -0.0364 | 4.2146
-3.5 | 0.0871 | 0.00767 | -0.0363 | 11.3559
-3 | 0.1407 | 0.00753 | -0.0362 | 18.6853
-2.5 | 0.1934 | 0.00736 | -0.0359 | 26.2772
-2 | 0.2452 | 0.00722 | -0.0355 | 33.9612
-1.5 | 0.2963 | 0.0071 | -0.035 | 41.7324
-1 | 0.3466 | 0.00697 | -0.0344 | 49.7274
-0.5 | 0.3975 | 0.00684 | -0.0339 | 58.114
0 | 0.447 | 0.00667 | -0.0331 | 67.0165
0.5 | 0.4956 | 0.00652 | -0.0322 | 76.0123
1 | 0.5386 | 0.00631 | -0.0302 | 85.3566
1.5 | 0.5774 | 0.0061 | -0.0273 | 94.6557
2 | 0.5983 | 0.00573 | -0.0206 | 104.4154
2.5 | 0.6195 | 0.00562 | -0.0138 | 110.2313
3 | 0.6344 | 0.00533 | -0.0058 | 119.0244
3.5 | 0.6219 | 0.00405 | 0.0081 | 153.5556
4 | 0.6779 | 0.00422 | 0.0072 | 160.6398
4.5 | 0.7346 | 0.00437 | 0.0061 | 168.1007
5 | 0.7884 | 0.00463 | 0.0054 | 170.2808
5.5 | 0.8371 | 0.00507 | 0.0056 | 165.1085
6 | 0.8752 | 0.00578 | 0.0076 | 151.4187
6.5 | 0.8722 | 0.00719 | 0.0165 | 121.3074
7 | 0.8112 | 0.01048 | 0.0337 | 77.4046
7.5 | 0.7667 | 0.01452 | 0.0453 | 52.803
8 | 0.7624 | 0.0184 | 0.0485 | 41.4348
8.5 | 0.786 | 0.02235 | 0.0456 | 35.1678
9 | 0.8312 | 0.02431 | 0.0426 | 34.1917
9.5 | 0.8796 | 0.02581 | 0.0397 | 34.0798
10 | 0.9148 | 0.02789 | 0.0384 | 32.8003
10.5 | 0.9551 | 0.0293 | 0.0373 | 32.5973
11 | 0.9938 | 0.03074 | 0.0365 | 32.3292
11.5 | 0.9967 | 0.03471 | 0.0381 | 28.7151
12 | 0.995 | 0.03901 | 0.0401 | 25.5063
12.5 | 1.0283 | 0.04075 | 0.0397 | 25.2344
13 | 1.0563 | 0.04297 | 0.0395 | 24.5823
13.5 | 1.0898 | 0.04474 | 0.039 | 24.3585
14 | 1.1196 | 0.0467 | 0.0387 | 23.9743
14.5 | 1.1403 | 0.04946 | 0.0389 | 23.055
15 | 1.1526 | 0.05281 | 0.0397 | 21.8254
15.5 | 1.1742 | 0.0555 | 0.0397 | 21.1568
16 | 1.1934 | 0.05846 | 0.0397 | 20.414
16.5 | 1.2201 | 0.06075 | 0.0393 | 20.084
17 | 1.234 | 0.06421 | 0.0394 | 19.2182
17.5 | 1.2416 | 0.06822 | 0.0398 | 18.1999
18 | 1.2531 | 0.07205 | 0.0398 | 17.3921
18.5 | 1.2699 | 0.07531 | 0.0394 | 16.8623
19 | 1.2821 | 0.07917 | 0.039 | 16.1943
19.5 | 1.2996 | 0.08248 | 0.0384 | 15.7565
20 | 1.3109 | 0.08646 | 0.0378 | 15.1619

## 99. Re 8M Mach 0.10 (1)
BIGFOIL.COM POLAR EXPORT
n6h20
NACA 6-H-20 |  |  |  | Cl Max: | 1.973 | at alpha= | 18.5 | deg
JavaFoil+Calcfoil stall+Eppler ext transition |  |  |  | L/D Max: | 118.555 | at alpha= | 5 | deg
Re: | 8000000 |  |  | Cd Min: | 0.00555 | at alpha= | 2.5 | deg
Mach: | 0.1 |  |  | Cl=0 at alpha= | -1.675 | deg
|  |  |  | @ Cl=0.1, Cd= | 0.0065656
|  |  |  | @ Cl=0.4, Cd= | 0.0071964
|  |  |  | @ Cl=0.6, Cd= | 0.0059233
alpha (deg) | Cl | Cd | Cm | Cl/Cd
-17.5 | -0.873 | 0.11699 | 0.039 | -7.459
-17 | -0.875 | 0.11086 | 0.039 | -7.894
-16.5 | -0.875 | 0.10605 | 0.039 | -8.255
-16 | -0.874 | 0.10176 | 0.038 | -8.593
-15.5 | -0.878 | 0.0907 | 0.04 | -9.683
-15 | -0.876 | 0.08445 | 0.04 | -10.373
-14.5 | -0.874 | 0.07654 | 0.041 | -11.423
-14 | -0.856 | 0.07931 | 0.038 | -10.794
-13.5 | -0.845 | 0.07511 | 0.037 | -11.252
-13 | -0.843 | 0.0643 | 0.04 | -13.105
-12.5 | -0.97 | 0.01307 | 0.055 | -74.238
-12 | -0.951 | 0.01208 | 0.054 | -78.711
-11.5 | -0.927 | 0.01164 | 0.052 | -79.656
-11 | -0.901 | 0.01129 | 0.051 | -79.782
-10.5 | -0.87 | 0.01125 | 0.05 | -77.389
-10 | -0.838 | 0.01082 | 0.049 | -77.519
-9.5 | -0.804 | 0.0105 | 0.047 | -76.574
-9 | -0.767 | 0.00998 | 0.046 | -76.922
-8.5 | -0.727 | 0.00967 | 0.045 | -75.175
-8 | -0.685 | 0.00931 | 0.043 | -73.608
-7.5 | -0.64 | 0.00904 | 0.042 | -70.856
-7 | -0.594 | 0.00869 | 0.04 | -68.36
-6.5 | -0.545 | 0.00843 | 0.039 | -64.624
-6 | -0.494 | 0.00823 | 0.038 | -60.023
-5.5 | -0.442 | 0.00806 | 0.036 | -54.832
-5 | -0.388 | 0.00701 | 0.035 | -55.303
-4.5 | -0.332 | 0.00689 | 0.033 | -48.258
-4 | -0.276 | 0.00673 | 0.032 | -40.944
-3.5 | -0.218 | 0.00659 | 0.03 | -33.045
-3 | -0.159 | 0.00643 | 0.028 | -24.758
-2.5 | -0.1 | 0.00651 | 0.027 | -15.3
-2 | -0.039 | 0.00658 | 0.025 | -5.988
-1.5 | 0.021 | 0.00651 | 0.024 | 3.282
-1 | 0.083 | 0.00656 | 0.022 | 12.58
-0.5 | 0.144 | 0.00658 | 0.02 | 21.926
0 | 0.201 | 0.00742 | 0.019 | 27.09
0.5 | 0.261 | 0.00742 | 0.017 | 35.168
1 | 0.321 | 0.00741 | 0.015 | 43.296
1.5 | 0.381 | 0.00719 | 0.014 | 52.923
2 | 0.44 | 0.00721 | 0.012 | 61.084
2.5 | 0.5 | 0.00555 | 0.011 | 90.193
3 | 0.56 | 0.00577 | 0.009 | 97.152
3.5 | 0.62 | 0.006 | 0.007 | 103.331
4 | 0.68 | 0.00625 | 0.006 | 108.744
4.5 | 0.74 | 0.00646 | 0.004 | 114.513
5 | 0.799 | 0.00674 | 0.002 | 118.555
5.5 | 0.85 | 0.01139 | 0.001 | 74.611
6 | 0.909 | 0.01203 | -0.001 | 75.567
6.5 | 0.957 | 0.01257 | -0.003 | 76.186
7 | 1.014 | 0.01453 | -0.004 | 69.759
7.5 | 1.071 | 0.01519 | -0.006 | 70.503
8 | 1.128 | 0.01584 | -0.008 | 71.208
8.5 | 1.185 | 0.01657 | -0.009 | 71.51
9 | 1.242 | 0.01728 | -0.011 | 71.86
9.5 | 1.298 | 0.01808 | -0.012 | 71.792
10 | 1.355 | 0.01862 | -0.014 | 72.756
10.5 | 1.409 | 0.01971 | -0.016 | 71.486
11 | 1.461 | 0.02067 | -0.017 | 70.681
11.5 | 1.511 | 0.02287 | -0.019 | 66.076
12 | 1.561 | 0.02417 | -0.021 | 64.607
12.5 | 1.61 | 0.02538 | -0.022 | 63.441
13 | 1.657 | 0.02698 | -0.024 | 61.428
13.5 | 1.703 | 0.02818 | -0.025 | 60.447
14 | 1.747 | 0.02957 | -0.027 | 59.099
14.5 | 1.79 | 0.03129 | -0.029 | 57.199
15 | 1.831 | 0.03267 | -0.03 | 56.044
15.5 | 1.871 | 0.03376 | -0.032 | 55.42
16 | 1.906 | 0.03525 | -0.033 | 54.064
16.5 | 1.928 | 0.03781 | -0.035 | 50.983
17 | 1.946 | 0.03948 | -0.036 | 49.29
17.5 | 1.96 | 0.04182 | -0.038 | 46.861
18 | 1.969 | 0.04371 | -0.039 | 45.047
18.5 | 1.973 | 0.04567 | -0.041 | 43.2
19 | 1.971 | 0.04757 | -0.043 | 41.43
19.5 | 1.965 | 0.05044 | -0.044 | 38.963
20 | 1.954 | 0.05277 | -0.045 | 37.021

## 100. Re 8M Mach 0.10 (2)
BIGFOIL.COM POLAR EXPORT
n6h20
NACA 6-H-20 |  |  |  | Cl Max: | 1.3079 | at alpha= | 20 | deg
XFOIL ncrit=9 |  |  |  | L/D Max: | 169.147 | at alpha= | 5 | deg
Re: | 8000000 |  |  | Cd Min: | 0.08796 | at alpha= | 20 | deg
Mach: | 0.1 |  |  | Cl=0 at alpha= | -4.3336 | deg
|  |  |  | @ Cl=0.1, Cd= | 0.0076856
|  |  |  | @ Cl=0.4, Cd= | 0.0069016
|  |  |  | @ Cl=0.6, Cd= | 0.0058794
alpha (deg) | Cl | Cd | Cm | Cl/Cd
-20 | -1.507 | 0.0232 | -0.08 | -64.9569
-19.5 | -1.4778 | 0.02217 | -0.0762 | -66.6576
-19 | -1.4492 | 0.02105 | -0.0723 | -68.8456
-18.5 | -1.4167 | 0.0202 | -0.0687 | -70.1337
-18 | -1.3815 | 0.01937 | -0.0653 | -71.3216
-17.5 | -1.3449 | 0.01863 | -0.0621 | -72.19
-17 | -1.3083 | 0.01784 | -0.0588 | -73.3352
-16.5 | -1.2684 | 0.01717 | -0.056 | -73.873
-16 | -1.2272 | 0.01661 | -0.0533 | -73.8832
-15.5 | -1.1846 | 0.01609 | -0.0507 | -73.6234
-15 | -1.1443 | 0.01514 | -0.048 | -75.5812
-14.5 | -1.0998 | 0.0144 | -0.0458 | -76.375
-14 | -1.0528 | 0.01378 | -0.044 | -76.4006
-13.5 | -1.0042 | 0.01328 | -0.0425 | -75.6175
-13 | -0.9544 | 0.01279 | -0.0411 | -74.6208
-12.5 | -0.9037 | 0.0124 | -0.0399 | -72.879
-12 | -0.8518 | 0.01199 | -0.0389 | -71.0425
-11.5 | -0.7995 | 0.01165 | -0.0381 | -68.6266
-11 | -0.7456 | 0.01124 | -0.0375 | -66.3345
-10.5 | -0.692 | 0.01095 | -0.0369 | -63.1963
-10 | -0.6372 | 0.01063 | -0.0365 | -59.9436
-9.5 | -0.5817 | 0.01031 | -0.0363 | -56.421
-9 | -0.5257 | 0.01002 | -0.0362 | -52.4651
-8.5 | -0.47 | 0.00976 | -0.0361 | -48.1557
-8 | -0.4133 | 0.0095 | -0.0362 | -43.5053
-7.5 | -0.3568 | 0.00927 | -0.0363 | -38.4898
-7 | -0.2972 | 0.00895 | -0.037 | -33.2067
-6.5 | -0.2402 | 0.00872 | -0.0372 | -27.5459
-6 | -0.1844 | 0.00854 | -0.0373 | -21.5925
-5.5 | -0.129 | 0.00838 | -0.0373 | -15.3938
-5 | -0.0738 | 0.00822 | -0.0372 | -8.9781
-4.5 | -0.0183 | 0.00804 | -0.0373 | -2.2761
-4 | 0.0367 | 0.00787 | -0.0373 | 4.6633
-3.5 | 0.0912 | 0.00771 | -0.0373 | 11.8288
-3 | 0.1453 | 0.00756 | -0.0372 | 19.2196
-2.5 | 0.1984 | 0.00741 | -0.0369 | 26.7746
-2 | 0.2507 | 0.00727 | -0.0365 | 34.4842
-1.5 | 0.3024 | 0.00715 | -0.036 | 42.2937
-1 | 0.3533 | 0.00703 | -0.0354 | 50.256
-0.5 | 0.4042 | 0.00689 | -0.0349 | 58.6647
0 | 0.4544 | 0.00672 | -0.0342 | 67.619
0.5 | 0.5032 | 0.00656 | -0.0333 | 76.7073
1 | 0.5471 | 0.00636 | -0.0314 | 86.022
1.5 | 0.5859 | 0.00614 | -0.0285 | 95.4235
2 | 0.607 | 0.00575 | -0.0218 | 105.5652
2.5 | 0.6278 | 0.00562 | -0.0148 | 111.7082
3 | 0.6406 | 0.00535 | -0.0062 | 119.7383
3.5 | 0.6268 | 0.00407 | 0.008 | 154.0049
4 | 0.6828 | 0.00425 | 0.0071 | 160.6588
4.5 | 0.7397 | 0.00441 | 0.0061 | 167.7324
5 | 0.7933 | 0.00469 | 0.0055 | 169.1471
5.5 | 0.8421 | 0.00513 | 0.0057 | 164.152
6 | 0.8765 | 0.00593 | 0.0084 | 147.8078
6.5 | 0.8596 | 0.00756 | 0.0198 | 113.7037
7 | 0.8035 | 0.01101 | 0.0356 | 72.9791
7.5 | 0.7593 | 0.01526 | 0.0467 | 49.7575
8 | 0.7545 | 0.02008 | 0.048 | 37.5747
8.5 | 0.8019 | 0.02335 | 0.0416 | 34.3426
9 | 0.8339 | 0.02494 | 0.0422 | 33.4362
9.5 | 0.8789 | 0.02641 | 0.0402 | 33.2791
10 | 0.9123 | 0.02855 | 0.0393 | 31.9545
10.5 | 0.9535 | 0.02991 | 0.0382 | 31.879
11 | 0.9876 | 0.03174 | 0.0377 | 31.1153
11.5 | 0.9968 | 0.03518 | 0.039 | 28.3343
12 | 0.9927 | 0.03965 | 0.0413 | 25.0366
12.5 | 1.0261 | 0.04145 | 0.0408 | 24.7551
13 | 1.0527 | 0.04384 | 0.0408 | 24.0123
13.5 | 1.0882 | 0.04545 | 0.0401 | 23.9428
14 | 1.1178 | 0.04748 | 0.0399 | 23.5425
14.5 | 1.1376 | 0.05038 | 0.0402 | 22.5804
15 | 1.1512 | 0.05364 | 0.0409 | 21.4616
15.5 | 1.1686 | 0.05678 | 0.0411 | 20.5812
16 | 1.1921 | 0.05937 | 0.0409 | 20.0792
16.5 | 1.2153 | 0.06203 | 0.0407 | 19.5921
17 | 1.2318 | 0.0653 | 0.0407 | 18.8637
17.5 | 1.2335 | 0.06998 | 0.0413 | 17.6265
18 | 1.2503 | 0.07328 | 0.041 | 17.062
18.5 | 1.261 | 0.07728 | 0.0409 | 16.3173
19 | 1.2795 | 0.08052 | 0.0403 | 15.8905
19.5 | 1.2902 | 0.08463 | 0.0398 | 15.2452
20 | 1.3079 | 0.08796 | 0.039 | 14.8693

## 101. Re 8M Mach 0.25 (1)
BIGFOIL.COM POLAR EXPORT
n6h20
NACA 6-H-20 |  |  |  | Cl Max: | 1.932 | at alpha= | 17 | deg
JavaFoil+Calcfoil stall+Eppler ext transition |  |  |  | L/D Max: | 115.702 | at alpha= | 5 | deg
Re: | 8000000 |  |  | Cd Min: | 0.00585 | at alpha= | 2.5 | deg
Mach: | 0.25 |  |  | Cl=0 at alpha= | -1.6774 | deg
|  |  |  | @ Cl=0.1, Cd= | 0.00665
|  |  |  | @ Cl=0.4, Cd= | 0.0075064
|  |  |  | @ Cl=0.6, Cd= | 0.0061348
alpha (deg) | Cl | Cd | Cm | Cl/Cd
-14.5 | -0.716 | 0.09526 | 0.034 | -7.512
-14 | -0.725 | 0.08983 | 0.033 | -8.068
-13.5 | -0.731 | 0.08481 | 0.033 | -8.622
-13 | -0.735 | 0.07923 | 0.033 | -9.274
-12.5 | -0.739 | 0.07109 | 0.035 | -10.388
-12 | -0.744 | 0.06065 | 0.038 | -12.265
-11.5 | -0.724 | 0.06486 | 0.033 | -11.157
-11 | -0.717 | 0.05788 | 0.035 | -12.391
-10.5 | -0.706 | 0.052 | 0.035 | -13.586
-10 | -0.702 | 0.04121 | 0.038 | -17.032
-9.5 | -0.784 | 0.01099 | 0.048 | -71.378
-9 | -0.755 | 0.01051 | 0.047 | -71.825
-8.5 | -0.721 | 0.01013 | 0.046 | -71.101
-8 | -0.683 | 0.00977 | 0.044 | -69.908
-7.5 | -0.642 | 0.00926 | 0.043 | -69.27
-7 | -0.597 | 0.00902 | 0.041 | -66.203
-6.5 | -0.55 | 0.00866 | 0.04 | -63.528
-6 | -0.501 | 0.00846 | 0.038 | -59.146
-5.5 | -0.449 | 0.00831 | 0.037 | -54.037
-5 | -0.395 | 0.00809 | 0.035 | -48.803
-4.5 | -0.339 | 0.00788 | 0.034 | -43.054
-4 | -0.282 | 0.00685 | 0.032 | -41.112
-3.5 | -0.223 | 0.00663 | 0.031 | -33.603
-3 | -0.163 | 0.00652 | 0.029 | -25.002
-2.5 | -0.102 | 0.0066 | 0.027 | -15.468
-2 | -0.04 | 0.00667 | 0.026 | -6.06
-1.5 | 0.022 | 0.0067 | 0.024 | 3.271
-1 | 0.085 | 0.00665 | 0.022 | 12.753
-0.5 | 0.148 | 0.00665 | 0.021 | 22.263
0 | 0.206 | 0.00759 | 0.019 | 27.161
0.5 | 0.268 | 0.00761 | 0.017 | 35.176
1 | 0.329 | 0.00766 | 0.016 | 42.929
1.5 | 0.39 | 0.0074 | 0.014 | 52.755
2 | 0.452 | 0.00806 | 0.012 | 56.031
2.5 | 0.513 | 0.00585 | 0.011 | 87.744
3 | 0.574 | 0.00603 | 0.009 | 95.261
3.5 | 0.636 | 0.00628 | 0.007 | 101.194
4 | 0.697 | 0.00655 | 0.006 | 106.36
4.5 | 0.758 | 0.00684 | 0.004 | 110.793
5 | 0.82 | 0.00708 | 0.002 | 115.702
5.5 | 0.871 | 0.012 | 0.001 | 72.645
6 | 0.932 | 0.01259 | -0.001 | 74.037
6.5 | 0.981 | 0.01323 | -0.003 | 74.154
7 | 1.039 | 0.01541 | -0.004 | 67.425
7.5 | 1.097 | 0.01602 | -0.006 | 68.496
8 | 1.156 | 0.01673 | -0.008 | 69.076
8.5 | 1.214 | 0.01754 | -0.009 | 69.22
9 | 1.272 | 0.01832 | -0.011 | 69.449
9.5 | 1.329 | 0.0191 | -0.013 | 69.588
10 | 1.387 | 0.02001 | -0.014 | 69.321
10.5 | 1.442 | 0.0211 | -0.016 | 68.319
11 | 1.494 | 0.02287 | -0.018 | 65.33
11.5 | 1.544 | 0.02441 | -0.019 | 63.263
12 | 1.594 | 0.02582 | -0.021 | 61.736
12.5 | 1.642 | 0.02737 | -0.023 | 59.994
13 | 1.688 | 0.02898 | -0.024 | 58.252
13.5 | 1.732 | 0.03033 | -0.026 | 57.11
14 | 1.774 | 0.03196 | -0.028 | 55.52
14.5 | 1.814 | 0.03367 | -0.029 | 53.884
15 | 1.851 | 0.03569 | -0.031 | 51.88
15.5 | 1.886 | 0.03722 | -0.033 | 50.675
16 | 1.915 | 0.03823 | -0.034 | 50.088
16.5 | 1.927 | 0.0408 | -0.036 | 47.235
17 | 1.932 | 0.0432 | -0.037 | 44.717
17.5 | 1.93 | 0.04548 | -0.039 | 42.438
18 | 1.92 | 0.04819 | -0.04 | 39.851
18.5 | 1.902 | 0.0502 | -0.042 | 37.883
19 | 1.876 | 0.05416 | -0.043 | 34.636
19.5 | 1.841 | 0.05743 | -0.045 | 32.051
20 | 1.797 | 0.06083 | -0.047 | 29.547

## 102. Re 8M Mach 0.25 (2)
BIGFOIL.COM POLAR EXPORT
n6h20
NACA 6-H-20 |  |  |  | Cl Max: | 1.2753 | at alpha= | 20 | deg
XFOIL ncrit=9 |  |  |  | L/D Max: | 164.678 | at alpha= | 4.5 | deg
Re: | 8000000 |  |  | Cd Min: | 0.18783 | at alpha= | -20 | deg
Mach: | 0.25 |  |  | Cl=0 at alpha= | -4.5008 | deg
|  |  |  | @ Cl=0.1, Cd= | 0.0079825
|  |  |  | @ Cl=0.4, Cd= | 0.0072395
|  |  |  | @ Cl=0.6, Cd= | 0.0065978
alpha (deg) | Cl | Cd | Cm | Cl/Cd
-20 | -0.3701 | 0.18783 | -0.017 | -1.9704
-18.5 | -1.1026 | 0.04573 | -0.1156 | -24.1111
-18 | -1.1427 | 0.0388 | -0.1132 | -29.451
-17.5 | -1.1822 | 0.03321 | -0.1068 | -35.5977
-17 | -1.2077 | 0.02885 | -0.0989 | -41.8614
-16.5 | -1.1962 | 0.02662 | -0.0925 | -44.9361
-16 | -1.1914 | 0.02408 | -0.0851 | -49.4767
-15.5 | -1.1691 | 0.02241 | -0.0789 | -52.1687
-15 | -1.1449 | 0.02072 | -0.0728 | -55.2558
-14.5 | -1.1133 | 0.01935 | -0.0674 | -57.5349
-14 | -1.0776 | 0.01808 | -0.0625 | -59.6018
-13.5 | -1.038 | 0.01691 | -0.0581 | -61.3838
-13 | -0.9979 | 0.01526 | -0.054 | -65.3932
-12.5 | -0.9477 | 0.01426 | -0.0511 | -66.4586
-12 | -0.8941 | 0.0135 | -0.0489 | -66.2296
-11.5 | -0.839 | 0.01305 | -0.0469 | -64.2912
-11 | -0.7817 | 0.01237 | -0.0455 | -63.1932
-10.5 | -0.7245 | 0.01199 | -0.0441 | -60.4254
-10 | -0.6649 | 0.01146 | -0.0433 | -58.0192
-9.5 | -0.6051 | 0.01103 | -0.0426 | -54.8595
-9 | -0.5446 | 0.01062 | -0.0422 | -51.2806
-8.5 | -0.4845 | 0.01029 | -0.0418 | -47.0845
-8 | -0.4227 | 0.00994 | -0.0418 | -42.5252
-7.5 | -0.3612 | 0.00964 | -0.0419 | -37.4689
-7 | -0.3012 | 0.0094 | -0.0418 | -32.0426
-6.5 | -0.2383 | 0.00906 | -0.0423 | -26.3024
-6 | -0.1771 | 0.00882 | -0.0426 | -20.0794
-5.5 | -0.1178 | 0.00864 | -0.0426 | -13.6343
-5 | -0.0587 | 0.00846 | -0.0427 | -6.9385
-4.5 | 0.0001 | 0.00827 | -0.0428 | 0.012092
-4 | 0.058 | 0.0081 | -0.0428 | 7.1605
-3.5 | 0.1152 | 0.00794 | -0.0427 | 14.5088
-3 | 0.1716 | 0.0078 | -0.0426 | 22
-2.5 | 0.227 | 0.00767 | -0.0423 | 29.5958
-2 | 0.2813 | 0.00753 | -0.0418 | 37.3572
-1.5 | 0.3349 | 0.00742 | -0.0413 | 45.1348
-1 | 0.3884 | 0.00727 | -0.0408 | 53.425
-0.5 | 0.4417 | 0.00713 | -0.0404 | 61.9495
0 | 0.4941 | 0.00697 | -0.0397 | 70.8895
0.5 | 0.5455 | 0.00684 | -0.039 | 79.7515
1 | 0.5915 | 0.00665 | -0.0371 | 88.9474
1.5 | 0.6322 | 0.0064 | -0.0343 | 98.7812
2 | 0.6558 | 0.00592 | -0.0279 | 110.777
2.5 | 0.6672 | 0.00563 | -0.0188 | 118.508
3 | 0.676 | 0.00548 | -0.009 | 123.3577
3.5 | 0.6539 | 0.00418 | 0.0074 | 156.4354
4 | 0.7107 | 0.00439 | 0.0068 | 161.8907
4.5 | 0.7674 | 0.00466 | 0.0061 | 164.6781
5 | 0.8201 | 0.005 | 0.0061 | 164.02
5.5 | 0.8612 | 0.00566 | 0.008 | 152.1555
6 | 0.8509 | 0.00731 | 0.0183 | 116.4022
6.5 | 0.7969 | 0.0105 | 0.0345 | 75.8952
7 | 0.7545 | 0.01441 | 0.0462 | 52.3595
7.5 | 0.7464 | 0.0185 | 0.0499 | 40.3459
8 | 0.7629 | 0.02497 | 0.0433 | 30.5527
8.5 | 0.7912 | 0.02708 | 0.0441 | 29.2171
9 | 0.8239 | 0.02856 | 0.0452 | 28.848
9.5 | 0.8584 | 0.03051 | 0.0449 | 28.135
10 | 0.8966 | 0.03218 | 0.0443 | 27.862
10.5 | 0.936 | 0.03372 | 0.0437 | 27.758
11 | 0.9687 | 0.03576 | 0.0436 | 27.0889
11.5 | 0.9977 | 0.03793 | 0.0438 | 26.3037
12 | 0.9747 | 0.04367 | 0.0476 | 22.3197
12.5 | 1.0044 | 0.04589 | 0.0477 | 21.8871
13 | 1.0348 | 0.04817 | 0.0474 | 21.4823
13.5 | 1.0715 | 0.04996 | 0.0468 | 21.4472
14 | 1.1 | 0.05235 | 0.0467 | 21.0124
14.5 | 1.1242 | 0.05509 | 0.0468 | 20.4066
15 | 1.1361 | 0.05875 | 0.0476 | 19.3379
15.5 | 1.1535 | 0.06213 | 0.0478 | 18.5659
16 | 1.1765 | 0.06501 | 0.0477 | 18.0972
16.5 | 1.196 | 0.06834 | 0.0477 | 17.5007
17 | 1.2134 | 0.07179 | 0.0476 | 16.9021
17.5 | 1.2111 | 0.07709 | 0.0482 | 15.7102
18 | 1.2227 | 0.08131 | 0.0481 | 15.0375
18.5 | 1.2395 | 0.085 | 0.0476 | 14.5824
19 | 1.2492 | 0.08944 | 0.0472 | 13.9669
19.5 | 1.2643 | 0.09342 | 0.0465 | 13.5335
20 | 1.2753 | 0.09788 | 0.0457 | 13.0292

## 103. Re 8M Mach 0.50 (1)
BIGFOIL.COM POLAR EXPORT
n6h20
NACA 6-H-20 |  |  |  | Cl Max: | 1.739 | at alpha= | 13 | deg
JavaFoil+Calcfoil stall+Eppler ext transition |  |  |  | L/D Max: | 99.518 | at alpha= | 4.5 | deg
Re: | 8000000 |  |  | Cd Min: | 0.00706 | at alpha= | 2.5 | deg
Mach: | 0.5 |  |  | Cl=0 at alpha= | -1.6739 | deg
|  |  |  | @ Cl=0.1, Cd= | 0.0072134
|  |  |  | @ Cl=0.4, Cd= | 0.0092335
|  |  |  | @ Cl=0.6, Cd= | 0.00722
alpha (deg) | Cl | Cd | Cm | Cl/Cd
-20 | -0.995 | 0.14624 | 0.049 | -6.803
-19.5 | -0.969 | 0.14064 | 0.048 | -6.89
-19 | -0.943 | 0.13673 | 0.047 | -6.899
-18.5 | -0.917 | 0.13195 | 0.047 | -6.952
-18 | -0.892 | 0.14723 | 0.046 | -6.056
-17.5 | -0.866 | 0.1305 | 0.046 | -6.639
-17 | -0.841 | 0.1236 | 0.045 | -6.804
-16.5 | -0.814 | 0.11656 | 0.044 | -6.986
-16 | -0.788 | 0.11073 | 0.043 | -7.113
-15.5 | -0.76 | 0.11242 | 0.041 | -6.759
-15 | -0.734 | 0.10316 | 0.041 | -7.11
-14.5 | -0.706 | 0.10108 | 0.039 | -6.983
-14 | -0.678 | 0.09659 | 0.037 | -7.02
-13.5 | -0.651 | 0.09233 | 0.036 | -7.055
-13 | -0.624 | 0.09439 | 0.035 | -6.615
-12.5 | -0.598 | 0.08453 | 0.034 | -7.071
-12 | -0.571 | 0.08075 | 0.033 | -7.069
-11.5 | -0.544 | 0.07773 | 0.033 | -6.996
-11 | -0.517 | 0.08086 | 0.032 | -6.392
-10.5 | -0.49 | 0.07641 | 0.031 | -6.406
-10 | -0.462 | 0.07014 | 0.029 | -6.59
-9.5 | -0.435 | 0.06397 | 0.029 | -6.804
-9 | -0.409 | 0.05531 | 0.03 | -7.399
-8.5 | -0.385 | 0.04865 | 0.031 | -7.903
-8 | -0.361 | 0.04245 | 0.033 | -8.505
-7.5 | -0.394 | 0.01123 | 0.047 | -35.085
-7 | -0.361 | 0.01076 | 0.045 | -33.57
-6.5 | -0.329 | 0.01023 | 0.044 | -32.132
-6 | -0.355 | 0.03887 | 0.023 | -9.124
-5.5 | -0.358 | 0.03541 | 0.024 | -10.105
-5 | -0.4 | 0.00923 | 0.039 | -43.344
-4.5 | -0.354 | 0.00898 | 0.037 | -39.415
-4 | -0.3 | 0.00868 | 0.035 | -34.567
-3.5 | -0.241 | 0.00835 | 0.034 | -28.824
-3 | -0.178 | 0.00815 | 0.032 | -21.813
-2.5 | -0.112 | 0.00819 | 0.03 | -13.683
-2 | -0.045 | 0.00817 | 0.028 | -5.461
-1.5 | 0.024 | 0.00814 | 0.027 | 2.987
-1 | 0.094 | 0.00721 | 0.025 | 13.081
-0.5 | 0.165 | 0.00725 | 0.023 | 22.738
0 | 0.228 | 0.00868 | 0.021 | 26.32
0.5 | 0.296 | 0.00868 | 0.019 | 34.159
1 | 0.365 | 0.00876 | 0.017 | 41.628
1.5 | 0.433 | 0.00968 | 0.016 | 44.688
2 | 0.5 | 0.00943 | 0.014 | 53.094
2.5 | 0.568 | 0.00706 | 0.012 | 80.492
3 | 0.636 | 0.0074 | 0.01 | 86.06
3.5 | 0.704 | 0.00765 | 0.008 | 92.088
4 | 0.772 | 0.00803 | 0.006 | 96.17
4.5 | 0.84 | 0.00844 | 0.004 | 99.518
5 | 0.901 | 0.01406 | 0.003 | 64.079
5.5 | 0.969 | 0.0147 | 0.001 | 65.914
6 | 1.036 | 0.01548 | -0.001 | 66.932
6.5 | 1.084 | 0.01645 | -0.003 | 65.902
7 | 1.147 | 0.01943 | -0.005 | 58.996
7.5 | 1.21 | 0.02046 | -0.007 | 59.147
8 | 1.273 | 0.02149 | -0.009 | 59.24
8.5 | 1.335 | 0.02243 | -0.01 | 59.536
9 | 1.397 | 0.02381 | -0.012 | 58.682
9.5 | 1.459 | 0.02514 | -0.014 | 58.025
10 | 1.519 | 0.02629 | -0.016 | 57.765
10.5 | 1.573 | 0.02948 | -0.018 | 53.345
11 | 1.62 | 0.0318 | -0.02 | 50.944
11.5 | 1.662 | 0.03401 | -0.022 | 48.851
12 | 1.698 | 0.03679 | -0.023 | 46.148
12.5 | 1.725 | 0.03957 | -0.025 | 43.586
13 | 1.739 | 0.04292 | -0.027 | 40.529
13.5 | 1.737 | 0.04475 | -0.029 | 38.809
14 | 1.707 | 0.0492 | -0.031 | 34.693
14.5 | 1.62 | 0.05312 | -0.032 | 30.503
15 | 1.096 | 0.05987 | -0.034 | 18.3
15.5 | 1.127 | 0.0655 | -0.036 | 17.198
16 | 1.157 | 0.07035 | -0.037 | 16.45
16.5 | 1.189 | 0.07155 | -0.039 | 16.621
17 | 1.22 | 0.07545 | -0.041 | 16.176
17.5 | 1.251 | 0.08127 | -0.043 | 15.398
18 | 1.282 | 0.08662 | -0.044 | 14.796

## 104. Re 8M Mach 0.50 (2)
BIGFOIL.COM POLAR EXPORT
n6h20
NACA 6-H-20 |  |  |  | Cl Max: | 1.1644 | at alpha= | 20 | deg
XFOIL ncrit=9 |  |  |  | L/D Max: | 153.191 | at alpha= | 4 | deg
Re: | 8000000 |  |  | Cd Min: | 0.21355 | at alpha= | -20 | deg
Mach: | 0.5 |  |  | Cl=0 at alpha= | -4.9296 | deg
|  |  |  | @ Cl=0.1, Cd= | 0.0092122
|  |  |  | @ Cl=0.4, Cd= | 0.0085605
|  |  |  | @ Cl=0.6, Cd= | 0.0082197
alpha (deg) | Cl | Cd | Cm | Cl/Cd
-20 | -0.3394 | 0.21355 | -0.0129 | -1.5893
-19.5 | -0.3166 | 0.20728 | -0.0172 | -1.5274
-19 | -0.2987 | 0.19957 | -0.0217 | -1.4967
-18.5 | -0.281 | 0.19186 | -0.0262 | -1.4646
-18 | -0.2618 | 0.18465 | -0.0306 | -1.4178
-17.5 | -0.2377 | 0.17875 | -0.0346 | -1.3298
-17 | -0.2177 | 0.17184 | -0.0388 | -1.2669
-16.5 | -0.204 | 0.16354 | -0.0434 | -1.2474
-16 | -0.183 | 0.15707 | -0.0475 | -1.1651
-15.5 | -0.1616 | 0.15068 | -0.0514 | -1.0725
-15 | -0.1418 | 0.144 | -0.0555 | -0.98472
-14.5 | -0.1284 | 0.13614 | -0.0599 | -0.94315
-14 | -0.1157 | 0.12839 | -0.0643 | -0.90116
-13.5 | -0.0976 | 0.12189 | -0.0682 | -0.80072
-13 | -0.0808 | 0.11525 | -0.0721 | -0.70108
-12.5 | -0.0749 | 0.10699 | -0.0767 | -0.70007
-12 | -0.0707 | 0.0989 | -0.0811 | -0.71486
-11.5 | -0.0588 | 0.09241 | -0.0848 | -0.63629
-11 | -0.048 | 0.08603 | -0.0882 | -0.55794
-10.5 | -0.0545 | 0.07775 | -0.0926 | -0.70096
-10 | -0.0616 | 0.06997 | -0.0967 | -0.88038
-9.5 | -0.096 | 0.06031 | -0.1024 | -1.5918
-9 | -0.1346 | 0.05241 | -0.1025 | -2.5682
-8.5 | -0.1767 | 0.0457 | -0.0971 | -3.8665
-8 | -0.2274 | 0.03952 | -0.0864 | -5.754
-7.5 | -0.2791 | 0.03362 | -0.0717 | -8.3016
-7 | -0.2991 | 0.02745 | -0.0603 | -10.8962
-6.5 | -0.3057 | 0.02174 | -0.0492 | -14.0616
-6 | -0.2244 | 0.01191 | -0.0543 | -18.8413
-5.5 | -0.0979 | 0.01008 | -0.0626 | -9.7123
-5 | -0.0111 | 0.00957 | -0.0642 | -1.1599
-4.5 | 0.0677 | 0.0093 | -0.0649 | 7.2796
-4 | 0.1413 | 0.0091 | -0.065 | 15.5275
-3.5 | 0.2121 | 0.00893 | -0.0649 | 23.7514
-3 | 0.2805 | 0.00881 | -0.0647 | 31.8388
-2.5 | 0.348 | 0.00867 | -0.0645 | 40.1384
-2 | 0.4145 | 0.00853 | -0.0643 | 48.5932
-1.5 | 0.4799 | 0.00841 | -0.0641 | 57.063
-1 | 0.5438 | 0.0083 | -0.0637 | 65.5181
-0.5 | 0.6068 | 0.00821 | -0.0633 | 73.9099
0 | 0.6681 | 0.00814 | -0.0627 | 82.0762
0.5 | 0.729 | 0.00808 | -0.062 | 90.2228
1 | 0.7876 | 0.00794 | -0.0609 | 99.194
1.5 | 0.8335 | 0.00767 | -0.0574 | 108.6701
2 | 0.8728 | 0.00739 | -0.0528 | 118.1055
2.5 | 0.874 | 0.00654 | -0.041 | 133.6391
3 | 0.8736 | 0.00613 | -0.0282 | 142.5122
3.5 | 0.8063 | 0.00539 | -0.0013 | 149.5918
4 | 0.8257 | 0.00539 | 0.0073 | 153.1911
4.5 | 0.8166 | 0.00748 | 0.0178 | 109.1711
5 | 0.7114 | 0.0119 | 0.0424 | 59.7815
5.5 | 0.6456 | 0.01711 | 0.0563 | 37.7323
6 | 0.6081 | 0.02371 | 0.0607 | 25.6474
6.5 | 0.6367 | 0.02749 | 0.0587 | 23.1611
7 | 0.6011 | 0.0338 | 0.064 | 17.784
7.5 | 0.627 | 0.0361 | 0.0662 | 17.3684
8 | 0.6623 | 0.03825 | 0.0669 | 17.315
8.5 | 0.7024 | 0.03997 | 0.0677 | 17.5732
9 | 0.747 | 0.0416 | 0.0677 | 17.9567
9.5 | 0.7748 | 0.04399 | 0.0695 | 17.6131
10 | 0.8159 | 0.04597 | 0.0695 | 17.7485
10.5 | 0.8621 | 0.04773 | 0.069 | 18.062
11 | 0.9025 | 0.04988 | 0.069 | 18.0934
11.5 | 0.9139 | 0.05385 | 0.0705 | 16.9712
12 | 0.9049 | 0.05936 | 0.073 | 15.2443
12.5 | 0.9374 | 0.06212 | 0.0732 | 15.0901
13 | 0.9684 | 0.06511 | 0.0734 | 14.8733
13.5 | 1.0054 | 0.0677 | 0.0733 | 14.8508
14 | 1.0376 | 0.0707 | 0.0734 | 14.6761
14.5 | 1.065 | 0.07402 | 0.0736 | 14.388
15 | 1.0787 | 0.07851 | 0.0741 | 13.7397
15.5 | 1.0874 | 0.08347 | 0.0746 | 13.0274
16 | 1.1066 | 0.0877 | 0.0747 | 12.618
16.5 | 1.1221 | 0.09238 | 0.0746 | 12.1466
17 | 1.1401 | 0.09694 | 0.0743 | 11.7609
17.5 | 1.124 | 0.10452 | 0.074 | 10.7539
18 | 1.1211 | 0.11125 | 0.0733 | 10.0773
18.5 | 1.1316 | 0.11685 | 0.0722 | 9.6842
19 | 1.1407 | 0.12266 | 0.0708 | 9.2997
19.5 | 1.155 | 0.12822 | 0.0691 | 9.008
20 | 1.1644 | 0.13448 | 0.0669 | 8.6585

## 105. Re 10M Mach 0.00 (1)
BIGFOIL.COM POLAR EXPORT
n6h20
NACA 6-H-20 |  |  |  | Cl Max: | 1.984 | at alpha= | 19 | deg
JavaFoil+Calcfoil stall+Eppler ext transition |  |  |  | L/D Max: | 114.071 | at alpha= | 4 | deg
Re: | 10000000 |  |  | Cd Min: | 0.00554 | at alpha= | 3 | deg
Mach: | 0 |  |  | Cl=0 at alpha= | -1.675 | deg
|  |  |  | @ Cl=0.1, Cd= | 0.0064382
|  |  |  | @ Cl=0.4, Cd= | 0.0071435
|  |  |  | @ Cl=0.6, Cd= | 0.005687
alpha (deg) | Cl | Cd | Cm | Cl/Cd
-18 | -0.907 | 0.11614 | 0.042 | -7.812
-17.5 | -0.909 | 0.11073 | 0.042 | -8.21
-17 | -0.91 | 0.10406 | 0.042 | -8.747
-16.5 | -0.911 | 0.09652 | 0.042 | -9.443
-16 | -0.908 | 0.09239 | 0.042 | -9.822
-15.5 | -0.915 | 0.07807 | 0.045 | -11.721
-15 | -0.912 | 0.07131 | 0.045 | -12.789
-14.5 | -0.909 | 0.06354 | 0.045 | -14.307
-14 | -0.883 | 0.06971 | 0.042 | -12.673
-13.5 | -0.876 | 0.0627 | 0.042 | -13.968
-13 | -1.001 | 0.01298 | 0.056 | -77.134
-12.5 | -0.982 | 0.0121 | 0.055 | -81.204
-12 | -0.96 | 0.01161 | 0.053 | -82.654
-11.5 | -0.935 | 0.01124 | 0.052 | -83.181
-11 | -0.907 | 0.01082 | 0.051 | -83.812
-10.5 | -0.875 | 0.01072 | 0.05 | -81.679
-10 | -0.842 | 0.01037 | 0.048 | -81.206
-9.5 | -0.806 | 0.01003 | 0.047 | -80.364
-9 | -0.769 | 0.00949 | 0.046 | -81.023
-8.5 | -0.728 | 0.00923 | 0.044 | -78.873
-8 | -0.685 | 0.00886 | 0.043 | -77.317
-7.5 | -0.64 | 0.00862 | 0.042 | -74.297
-7 | -0.593 | 0.00834 | 0.04 | -71.155
-6.5 | -0.544 | 0.00811 | 0.039 | -67.119
-6 | -0.493 | 0.00784 | 0.038 | -62.94
-5.5 | -0.441 | 0.00691 | 0.036 | -63.771
-5 | -0.387 | 0.00671 | 0.034 | -57.626
-4.5 | -0.331 | 0.00659 | 0.033 | -50.239
-4 | -0.274 | 0.00644 | 0.031 | -42.607
-3.5 | -0.217 | 0.00647 | 0.03 | -33.514
-3 | -0.158 | 0.00649 | 0.028 | -24.403
-2.5 | -0.099 | 0.00647 | 0.027 | -15.311
-2 | -0.039 | 0.0065 | 0.025 | -6.035
-1.5 | 0.021 | 0.00641 | 0.023 | 3.319
-1 | 0.082 | 0.00645 | 0.022 | 12.749
-0.5 | 0.143 | 0.00641 | 0.02 | 22.372
0 | 0.2 | 0.00717 | 0.019 | 27.921
0.5 | 0.26 | 0.00715 | 0.017 | 36.376
1 | 0.32 | 0.00726 | 0.015 | 44.029
1.5 | 0.379 | 0.00693 | 0.014 | 54.751
2 | 0.439 | 0.00754 | 0.012 | 58.234
2.5 | 0.499 | 0.00753 | 0.01 | 66.248
3 | 0.558 | 0.00554 | 0.009 | 100.767
3.5 | 0.618 | 0.00575 | 0.007 | 107.417
4 | 0.677 | 0.00594 | 0.006 | 114.071
4.5 | 0.729 | 0.00997 | 0.004 | 73.12
5 | 0.788 | 0.01049 | 0.002 | 75.161
5.5 | 0.848 | 0.01083 | 0.001 | 78.246
6 | 0.906 | 0.01156 | -0.001 | 78.354
6.5 | 0.953 | 0.01349 | -0.003 | 70.638
7 | 1.01 | 0.01414 | -0.004 | 71.402
7.5 | 1.067 | 0.01475 | -0.006 | 72.332
8 | 1.124 | 0.01524 | -0.008 | 73.724
8.5 | 1.181 | 0.01594 | -0.009 | 74.075
9 | 1.237 | 0.01658 | -0.011 | 74.605
9.5 | 1.294 | 0.01727 | -0.012 | 74.901
10 | 1.35 | 0.01784 | -0.014 | 75.684
10.5 | 1.404 | 0.01887 | -0.016 | 74.411
11 | 1.456 | 0.02052 | -0.017 | 70.95
11.5 | 1.506 | 0.022 | -0.019 | 68.486
12 | 1.556 | 0.02305 | -0.02 | 67.531
12.5 | 1.606 | 0.02442 | -0.022 | 65.765
13 | 1.653 | 0.02571 | -0.024 | 64.273
13.5 | 1.699 | 0.027 | -0.025 | 62.916
14 | 1.744 | 0.02804 | -0.027 | 62.209
14.5 | 1.787 | 0.02976 | -0.028 | 60.057
15 | 1.828 | 0.03104 | -0.03 | 58.89
15.5 | 1.868 | 0.03272 | -0.032 | 57.093
16 | 1.904 | 0.03438 | -0.033 | 55.376
16.5 | 1.927 | 0.03574 | -0.035 | 53.933
17 | 1.948 | 0.03731 | -0.036 | 52.196
17.5 | 1.963 | 0.03917 | -0.038 | 50.126
18 | 1.975 | 0.04086 | -0.039 | 48.329
18.5 | 1.982 | 0.04324 | -0.041 | 45.831
19 | 1.984 | 0.04539 | -0.042 | 43.705
19.5 | 1.98 | 0.04778 | -0.044 | 41.449
20 | 1.974 | 0.05077 | -0.045 | 38.879

## 106. Re 10M Mach 0.00 (2)
BIGFOIL.COM POLAR EXPORT
n6h20
NACA 6-H-20 |  |  |  | Cl Max: | 1.3304 | at alpha= | 20 | deg
XFOIL ncrit=9 |  |  |  | L/D Max: | 163.318 | at alpha= | 4.5 | deg
Re: | 10000000 |  |  | Cd Min: | 0.08488 | at alpha= | 20 | deg
Mach: | 0 |  |  | Cl=0 at alpha= | -4.2532 | deg
|  |  |  | @ Cl=0.1, Cd= | 0.0072769
|  |  |  | @ Cl=0.4, Cd= | 0.0064624
|  |  |  | @ Cl=0.6, Cd= | 0.0056926
alpha (deg) | Cl | Cd | Cm | Cl/Cd
-20 | -1.5375 | 0.02007 | -0.0692 | -76.6069
-19.5 | -1.5063 | 0.01922 | -0.0657 | -78.3715
-19 | -1.4731 | 0.01838 | -0.0625 | -80.1469
-18.5 | -1.4354 | 0.01775 | -0.0598 | -80.8676
-18 | -1.3984 | 0.01709 | -0.0569 | -81.8256
-17.5 | -1.3593 | 0.01649 | -0.0543 | -82.4318
-17 | -1.3184 | 0.01592 | -0.0519 | -82.8141
-16.5 | -1.277 | 0.01538 | -0.0495 | -83.0299
-16 | -1.2346 | 0.01493 | -0.0472 | -82.6926
-15.5 | -1.1903 | 0.01447 | -0.0453 | -82.2598
-15 | -1.1446 | 0.01408 | -0.0435 | -81.2926
-14.5 | -1.0991 | 0.01341 | -0.0418 | -81.9612
-14 | -1.0516 | 0.01281 | -0.0404 | -82.0921
-13.5 | -1.0022 | 0.01227 | -0.0392 | -81.6789
-13 | -0.952 | 0.01184 | -0.0382 | -80.4054
-12.5 | -0.9012 | 0.01149 | -0.0373 | -78.4334
-12 | -0.8493 | 0.01113 | -0.0366 | -76.3073
-11.5 | -0.7971 | 0.01082 | -0.036 | -73.6691
-11 | -0.7434 | 0.01049 | -0.0356 | -70.8675
-10.5 | -0.6898 | 0.01021 | -0.0352 | -67.5612
-10 | -0.6353 | 0.00992 | -0.035 | -64.0423
-9.5 | -0.5802 | 0.00965 | -0.0349 | -60.1244
-9 | -0.525 | 0.0094 | -0.0348 | -55.8511
-8.5 | -0.47 | 0.00917 | -0.0347 | -51.2541
-8 | -0.4145 | 0.00895 | -0.0348 | -46.3128
-7.5 | -0.3594 | 0.00876 | -0.0348 | -41.0274
-7 | -0.3047 | 0.00859 | -0.0347 | -35.4715
-6.5 | -0.2473 | 0.00835 | -0.0351 | -29.6168
-6 | -0.1917 | 0.00816 | -0.0352 | -23.4926
-5.5 | -0.1363 | 0.00797 | -0.0353 | -17.1016
-5 | -0.0813 | 0.0078 | -0.0354 | -10.4231
-4.5 | -0.0267 | 0.00763 | -0.0354 | -3.4993
-4 | 0.0274 | 0.00747 | -0.0353 | 3.668
-3.5 | 0.081 | 0.00732 | -0.0352 | 11.0656
-3 | 0.1339 | 0.0072 | -0.0349 | 18.5972
-2.5 | 0.1859 | 0.00708 | -0.0345 | 26.2571
-2 | 0.2371 | 0.00693 | -0.034 | 34.2136
-1.5 | 0.2884 | 0.00678 | -0.0335 | 42.5369
-1 | 0.3398 | 0.00663 | -0.033 | 51.2519
-0.5 | 0.3904 | 0.00649 | -0.0325 | 60.1541
0 | 0.4391 | 0.00635 | -0.0316 | 69.1496
0.5 | 0.487 | 0.00625 | -0.0305 | 77.92
1 | 0.5321 | 0.00609 | -0.0289 | 87.3727
1.5 | 0.5735 | 0.00587 | -0.0265 | 97.7002
2.5 | 0.6213 | 0.00555 | -0.0142 | 111.9459
3 | 0.6383 | 0.00532 | -0.0066 | 119.9812
3.5 | 0.67 | 0.00506 | -0.0023 | 132.4111
4 | 0.6743 | 0.00415 | 0.0079 | 162.4819
4.5 | 0.7284 | 0.00446 | 0.0072 | 163.3184
5 | 0.7761 | 0.00494 | 0.0076 | 157.1053
5.5 | 0.8157 | 0.00558 | 0.0094 | 146.1828
6 | 0.8299 | 0.0067 | 0.0155 | 123.8657
6.5 | 0.784 | 0.00925 | 0.0309 | 84.7568
7 | 0.7585 | 0.01234 | 0.0407 | 61.4668
8.5 | 0.8505 | 0.02197 | 0.0323 | 38.7119
9 | 0.8889 | 0.02313 | 0.0323 | 38.4306
9.5 | 0.9164 | 0.02525 | 0.0327 | 36.2931
10.5 | 0.9885 | 0.02828 | 0.0321 | 34.954
11 | 0.9784 | 0.03281 | 0.0354 | 29.8202
11.5 | 0.9905 | 0.03583 | 0.0369 | 27.6444
12 | 1.0136 | 0.03829 | 0.0374 | 26.4717
12.5 | 1.0481 | 0.03985 | 0.0371 | 26.3011
13 | 1.0831 | 0.04139 | 0.0368 | 26.1682
13.5 | 1.1084 | 0.04372 | 0.0369 | 25.3522
14.5 | 1.1464 | 0.04915 | 0.0381 | 23.3245
15 | 1.1651 | 0.05204 | 0.0384 | 22.3885
15.5 | 1.1914 | 0.05425 | 0.0383 | 21.9613
16 | 1.2078 | 0.05747 | 0.0385 | 21.0162
16.5 | 1.2322 | 0.05996 | 0.0381 | 20.5504
17 | 1.2415 | 0.06379 | 0.0385 | 19.4623
17.5 | 1.252 | 0.06756 | 0.0388 | 18.5317
18.5 | 1.2864 | 0.07408 | 0.0381 | 17.365
19 | 1.3014 | 0.07763 | 0.0376 | 16.7641
19.5 | 1.3203 | 0.08079 | 0.0369 | 16.3424
20 | 1.3304 | 0.08488 | 0.0364 | 15.6739

## 107. Re 10M Mach 0.10 (1)
BIGFOIL.COM POLAR EXPORT
n6h20
NACA 6-H-20 |  |  |  | Cl Max: | 1.974 | at alpha= | 18.5 | deg
JavaFoil+Calcfoil stall+Eppler ext transition |  |  |  | L/D Max: | 114.028 | at alpha= | 4 | deg
Re: | 10000000 |  |  | Cd Min: | 0.0056 | at alpha= | 3 | deg
Mach: | 0.1 |  |  | Cl=0 at alpha= | -1.675 | deg
|  |  |  | @ Cl=0.1, Cd= | 0.0064605
|  |  |  | @ Cl=0.4, Cd= | 0.0070148
|  |  |  | @ Cl=0.6, Cd= | 0.005756
alpha (deg) | Cl | Cd | Cm | Cl/Cd
-17.5 | -0.875 | 0.11413 | 0.041 | -7.665
-17 | -0.879 | 0.10743 | 0.041 | -8.178
-16.5 | -0.88 | 0.10147 | 0.041 | -8.672
-16 | -0.879 | 0.0971 | 0.04 | -9.054
-15.5 | -0.887 | 0.08358 | 0.043 | -10.609
-15 | -0.887 | 0.07619 | 0.043 | -11.636
-14.5 | -0.885 | 0.069 | 0.044 | -12.824
-14 | -0.863 | 0.07454 | 0.04 | -11.574
-13.5 | -0.857 | 0.06731 | 0.041 | -12.725
-13 | -0.856 | 0.05599 | 0.043 | -15.288
-12.5 | -0.972 | 0.01232 | 0.055 | -78.876
-12 | -0.951 | 0.01177 | 0.054 | -80.787
-11.5 | -0.928 | 0.01137 | 0.052 | -81.569
-11 | -0.901 | 0.01095 | 0.051 | -82.317
-10.5 | -0.871 | 0.01082 | 0.05 | -80.504
-10 | -0.84 | 0.01045 | 0.049 | -80.331
-9.5 | -0.805 | 0.01006 | 0.047 | -79.996
-9 | -0.768 | 0.0096 | 0.046 | -79.931
-8.5 | -0.728 | 0.00928 | 0.045 | -78.473
-8 | -0.685 | 0.00896 | 0.043 | -76.511
-7.5 | -0.641 | 0.00864 | 0.042 | -74.15
-7 | -0.594 | 0.00835 | 0.041 | -71.123
-6.5 | -0.545 | 0.00814 | 0.039 | -66.991
-6 | -0.495 | 0.00793 | 0.038 | -62.361
-5.5 | -0.442 | 0.00693 | 0.036 | -63.83
-5 | -0.388 | 0.00678 | 0.035 | -57.23
-4.5 | -0.332 | 0.00656 | 0.033 | -50.65
-4 | -0.276 | 0.00645 | 0.032 | -42.729
-3.5 | -0.218 | 0.00654 | 0.03 | -33.326
-3 | -0.159 | 0.00646 | 0.028 | -24.623
-2.5 | -0.1 | 0.00648 | 0.027 | -15.366
-2 | -0.039 | 0.00647 | 0.025 | -6.086
-1.5 | 0.021 | 0.00647 | 0.023 | 3.303
-1 | 0.083 | 0.00648 | 0.022 | 12.745
-0.5 | 0.144 | 0.00641 | 0.02 | 22.485
0 | 0.201 | 0.00721 | 0.019 | 27.907
0.5 | 0.261 | 0.00718 | 0.017 | 36.356
1 | 0.321 | 0.00724 | 0.015 | 44.353
1.5 | 0.381 | 0.00698 | 0.014 | 54.581
2 | 0.441 | 0.00709 | 0.012 | 62.172
2.5 | 0.501 | 0.00753 | 0.011 | 66.58
3 | 0.561 | 0.0056 | 0.009 | 100.149
3.5 | 0.621 | 0.00584 | 0.007 | 106.336
4 | 0.681 | 0.00597 | 0.006 | 114.028
4.5 | 0.732 | 0.01009 | 0.004 | 72.624
5 | 0.792 | 0.01058 | 0.002 | 74.813
5.5 | 0.851 | 0.01093 | 0.001 | 77.875
6 | 0.91 | 0.01166 | -0.001 | 78.067
6.5 | 0.957 | 0.01362 | -0.003 | 70.287
7 | 1.014 | 0.01422 | -0.004 | 71.353
7.5 | 1.072 | 0.01491 | -0.006 | 71.903
8 | 1.129 | 0.0155 | -0.008 | 72.846
8.5 | 1.186 | 0.01604 | -0.009 | 73.932
9 | 1.243 | 0.01673 | -0.011 | 74.278
9.5 | 1.299 | 0.01744 | -0.012 | 74.505
10 | 1.356 | 0.01806 | -0.014 | 75.083
10.5 | 1.41 | 0.01902 | -0.016 | 74.094
11 | 1.462 | 0.02088 | -0.017 | 70.005
11.5 | 1.513 | 0.02232 | -0.019 | 67.791
12 | 1.563 | 0.02361 | -0.021 | 66.201
12.5 | 1.612 | 0.02463 | -0.022 | 65.44
13 | 1.659 | 0.02609 | -0.024 | 63.584
13.5 | 1.705 | 0.02747 | -0.025 | 62.066
14 | 1.749 | 0.02876 | -0.027 | 60.82
14.5 | 1.792 | 0.03003 | -0.029 | 59.662
15 | 1.833 | 0.03154 | -0.03 | 58.117
15.5 | 1.872 | 0.03304 | -0.032 | 56.661
16 | 1.907 | 0.03473 | -0.033 | 54.892
16.5 | 1.93 | 0.03653 | -0.035 | 52.831
17 | 1.948 | 0.03817 | -0.036 | 51.033
17.5 | 1.962 | 0.04009 | -0.038 | 48.939
18 | 1.971 | 0.04188 | -0.04 | 47.066
18.5 | 1.974 | 0.04393 | -0.041 | 44.93
19 | 1.973 | 0.04636 | -0.043 | 42.558
19.5 | 1.966 | 0.04903 | -0.044 | 40.099
20 | 1.956 | 0.05172 | -0.046 | 37.814

## 108. Re 10M Mach 0.10 (2)
BIGFOIL.COM POLAR EXPORT
n6h20
NACA 6-H-20 |  |  |  | Cl Max: | 0.8185 | at alpha= | 6 | deg
XFOIL ncrit=9 |  |  |  | L/D Max: | 162.902 | at alpha= | 4 | deg
Re: | 10000000 |  |  | Cd Min: | 0.02126 | at alpha= | -20 | deg
Mach: | 0.1 |  |  | Cl=0 at alpha= | -4.2857 | deg
|  |  |  | @ Cl=0.1, Cd= | 0.0073269
|  |  |  | @ Cl=0.4, Cd= | 0.0065231
|  |  |  | @ Cl=0.6, Cd= | 0.005649
alpha (deg) | Cl | Cd | Cm | Cl/Cd
-20 | -1.5426 | 0.02126 | -0.0762 | -72.5588
-19.5 | -1.5112 | 0.02029 | -0.0725 | -74.48
-19 | -1.4818 | 0.01927 | -0.0685 | -76.8967
-18.5 | -1.4445 | 0.01853 | -0.0654 | -77.9547
-18 | -1.4075 | 0.01779 | -0.0621 | -79.1175
-17.5 | -1.3699 | 0.01709 | -0.059 | -80.158
-17 | -1.3294 | 0.01644 | -0.0561 | -80.8637
-16.5 | -1.2878 | 0.01585 | -0.0534 | -81.2492
-16 | -1.2453 | 0.01534 | -0.0509 | -81.1799
-15.5 | -1.2009 | 0.01484 | -0.0486 | -80.9232
-15 | -1.1547 | 0.01441 | -0.0465 | -80.1319
-14.5 | -1.1084 | 0.01393 | -0.0445 | -79.5693
-14 | -1.0614 | 0.0132 | -0.0427 | -80.4091
-13.5 | -1.0118 | 0.01255 | -0.0414 | -80.6215
-13 | -0.9609 | 0.01206 | -0.0402 | -79.6766
-12.5 | -0.9095 | 0.01168 | -0.0391 | -77.8682
-12 | -0.8567 | 0.01129 | -0.0383 | -75.8813
-11.5 | -0.8038 | 0.01097 | -0.0375 | -73.2726
-11 | -0.7491 | 0.01061 | -0.037 | -70.6032
-10.5 | -0.6948 | 0.01032 | -0.0365 | -67.3256
-10 | -0.6394 | 0.01002 | -0.0363 | -63.8124
-9.5 | -0.5835 | 0.00973 | -0.0361 | -59.9692
-9 | -0.5274 | 0.00947 | -0.036 | -55.6917
-8.5 | -0.4716 | 0.00924 | -0.0359 | -51.039
-8 | -0.4153 | 0.00901 | -0.0359 | -46.0932
-7.5 | -0.3595 | 0.00882 | -0.0359 | -40.7596
-7 | -0.3041 | 0.00865 | -0.0358 | -35.1561
-6.5 | -0.2467 | 0.00842 | -0.0361 | -29.2993
-6 | -0.1901 | 0.00821 | -0.0362 | -23.1547
-5.5 | -0.134 | 0.00801 | -0.0363 | -16.7291
-5 | -0.0786 | 0.00784 | -0.0364 | -10.0255
-4.5 | -0.0234 | 0.00767 | -0.0364 | -3.0508
-4 | 0.0312 | 0.00751 | -0.0363 | 4.1545
-3.5 | 0.0853 | 0.00736 | -0.0361 | 11.5897
-3 | 0.1386 | 0.00724 | -0.0359 | 19.1436
-2.5 | 0.1913 | 0.00712 | -0.0355 | 26.868
-2 | 0.2431 | 0.00698 | -0.0351 | 34.8281
-1.5 | 0.2947 | 0.00683 | -0.0345 | 43.1479
-1 | 0.3461 | 0.00667 | -0.034 | 51.8891
-0.5 | 0.3974 | 0.00653 | -0.0335 | 60.8576
0 | 0.4464 | 0.0064 | -0.0326 | 69.75
0.5 | 0.4949 | 0.00629 | -0.0316 | 78.6804
1 | 0.5402 | 0.00612 | -0.03 | 88.268
1.5 | 0.5817 | 0.0059 | -0.0276 | 98.5932
2 | 0.6043 | 0.00559 | -0.0211 | 108.1038
2.5 | 0.6313 | 0.00555 | -0.0155 | 113.7477
3 | 0.6445 | 0.00534 | -0.0071 | 120.6929
3.5 | 0.676 | 0.0051 | -0.0026 | 132.549
4 | 0.6793 | 0.00417 | 0.0078 | 162.9017
4.5 | 0.7331 | 0.00451 | 0.0073 | 162.5499
5 | 0.7806 | 0.005 | 0.0078 | 156.12
5.5 | 0.8173 | 0.00572 | 0.0101 | 142.8846
6 | 0.8185 | 0.00707 | 0.0184 | 115.7709
6.5 | 0.7777 | 0.00966 | 0.0327 | 80.5072
7 | 0.7546 | 0.0128 | 0.0419 | 58.9531

## 109. Re 10M Mach 0.25 (1)
BIGFOIL.COM POLAR EXPORT
n6h20
NACA 6-H-20 |  |  |  | Cl Max: | 1.934 | at alpha= | 17 | deg
JavaFoil+Calcfoil stall+Eppler ext transition |  |  |  | L/D Max: | 111.413 | at alpha= | 4 | deg
Re: | 10000000 |  |  | Cd Min: | 0.00588 | at alpha= | 3 | deg
Mach: | 0.25 |  |  | Cl=0 at alpha= | -1.6774 | deg
|  |  |  | @ Cl=0.1, Cd= | 0.0065529
|  |  |  | @ Cl=0.4, Cd= | 0.0072392
|  |  |  | @ Cl=0.6, Cd= | 0.0059743
alpha (deg) | Cl | Cd | Cm | Cl/Cd
-15 | -0.707 | 0.0932 | 0.038 | -7.587
-14.5 | -0.717 | 0.09287 | 0.035 | -7.72
-14 | -0.726 | 0.08807 | 0.034 | -8.245
-13.5 | -0.733 | 0.08263 | 0.034 | -8.877
-13 | -0.737 | 0.07764 | 0.034 | -9.493
-12.5 | -0.748 | 0.06467 | 0.038 | -11.56
-12 | -0.745 | 0.06013 | 0.038 | -12.385
-11.5 | -0.733 | 0.05882 | 0.037 | -12.463
-11 | -0.724 | 0.05381 | 0.037 | -13.455
-10.5 | -0.723 | 0.04294 | 0.039 | -16.829
-10 | -0.811 | 0.0111 | 0.05 | -73.114
-9.5 | -0.786 | 0.01062 | 0.048 | -74.003
-9 | -0.756 | 0.01007 | 0.047 | -75.074
-8.5 | -0.721 | 0.00972 | 0.046 | -74.232
-8 | -0.683 | 0.00938 | 0.044 | -72.841
-7.5 | -0.642 | 0.00888 | 0.043 | -72.299
-7 | -0.598 | 0.00869 | 0.041 | -68.808
-6.5 | -0.551 | 0.0084 | 0.04 | -65.588
-6 | -0.501 | 0.00818 | 0.038 | -61.245
-5.5 | -0.449 | 0.00797 | 0.037 | -56.401
-5 | -0.395 | 0.00776 | 0.035 | -50.906
-4.5 | -0.339 | 0.00669 | 0.034 | -50.74
-4 | -0.282 | 0.00653 | 0.032 | -43.168
-3.5 | -0.223 | 0.00658 | 0.031 | -33.885
-3 | -0.163 | 0.00662 | 0.029 | -24.635
-2.5 | -0.102 | 0.00663 | 0.027 | -15.402
-2 | -0.04 | 0.00658 | 0.026 | -6.142
-1.5 | 0.022 | 0.00655 | 0.024 | 3.346
-1 | 0.085 | 0.00656 | 0.022 | 12.915
-0.5 | 0.148 | 0.00653 | 0.021 | 22.667
0 | 0.206 | 0.00748 | 0.019 | 27.548
0.5 | 0.268 | 0.00742 | 0.017 | 36.085
1 | 0.329 | 0.00747 | 0.016 | 44.09
1.5 | 0.391 | 0.00722 | 0.014 | 54.056
2 | 0.452 | 0.00735 | 0.012 | 61.521
2.5 | 0.514 | 0.00727 | 0.011 | 70.643
3 | 0.575 | 0.00588 | 0.009 | 97.769
3.5 | 0.636 | 0.00611 | 0.007 | 104.083
4 | 0.698 | 0.00627 | 0.006 | 111.413
4.5 | 0.752 | 0.01059 | 0.004 | 70.953
5 | 0.812 | 0.01113 | 0.002 | 72.974
5.5 | 0.873 | 0.01152 | 0.001 | 75.745
6 | 0.933 | 0.01228 | -0.001 | 75.98
6.5 | 0.981 | 0.01422 | -0.003 | 68.97
7 | 1.04 | 0.01493 | -0.004 | 69.609
7.5 | 1.098 | 0.01564 | -0.006 | 70.205
8 | 1.157 | 0.01632 | -0.008 | 70.869
8.5 | 1.215 | 0.01691 | -0.009 | 71.855
9 | 1.273 | 0.01774 | -0.011 | 71.777
9.5 | 1.331 | 0.01851 | -0.013 | 71.911
10 | 1.388 | 0.01926 | -0.014 | 72.05
10.5 | 1.443 | 0.02052 | -0.016 | 70.336
11 | 1.495 | 0.02256 | -0.018 | 66.252
11.5 | 1.546 | 0.02386 | -0.019 | 64.787
12 | 1.596 | 0.02481 | -0.021 | 64.322
12.5 | 1.644 | 0.02693 | -0.023 | 61.042
13 | 1.69 | 0.02808 | -0.024 | 60.173
13.5 | 1.734 | 0.02953 | -0.026 | 58.717
14 | 1.776 | 0.03099 | -0.028 | 57.322
14.5 | 1.816 | 0.03265 | -0.029 | 55.618
15 | 1.853 | 0.03431 | -0.031 | 54.02
15.5 | 1.888 | 0.03626 | -0.033 | 52.075
16 | 1.917 | 0.03796 | -0.034 | 50.493
16.5 | 1.929 | 0.0396 | -0.036 | 48.72
17 | 1.934 | 0.04216 | -0.037 | 45.869
17.5 | 1.932 | 0.04442 | -0.039 | 43.498
18 | 1.921 | 0.04604 | -0.04 | 41.734
18.5 | 1.904 | 0.04953 | -0.042 | 38.431
19 | 1.877 | 0.0527 | -0.044 | 35.613
19.5 | 1.842 | 0.05561 | -0.045 | 33.115
20 | 1.798 | 0.05872 | -0.047 | 30.623

## 110. Re 10M Mach 0.25 (2)
BIGFOIL.COM POLAR EXPORT
n6h20
NACA 6-H-20 |  |  |  | Cl Max: | 1.295 | at alpha= | 20 | deg
XFOIL ncrit=9 |  |  |  | L/D Max: | 162.299 | at alpha= | 4 | deg
Re: | 10000000 |  |  | Cd Min: | 0.09628 | at alpha= | 20 | deg
Mach: | 0.25 |  |  | Cl=0 at alpha= | -4.459 | deg
|  |  |  | @ Cl=0.1, Cd= | 0.0076244
|  |  |  | @ Cl=0.4, Cd= | 0.0068658
|  |  |  | @ Cl=0.6, Cd= | 0.0062649
alpha (deg) | Cl | Cd | Cm | Cl/Cd
-19.5 | -1.2892 | 0.04024 | -0.1217 | -32.0378
-19 | -1.3206 | 0.03477 | -0.117 | -37.981
-18.5 | -1.3205 | 0.03165 | -0.1115 | -41.722
-18 | -1.3172 | 0.02887 | -0.1052 | -45.6252
-17.5 | -1.3203 | 0.0259 | -0.0978 | -50.9768
-17 | -1.3086 | 0.02366 | -0.0909 | -55.3085
-16.5 | -1.2833 | 0.02211 | -0.0848 | -58.0416
-16 | -1.2584 | 0.02054 | -0.0786 | -61.2658
-15.5 | -1.2236 | 0.01932 | -0.0734 | -63.3333
-15 | -1.189 | 0.01807 | -0.0681 | -65.7997
-14.5 | -1.1484 | 0.01702 | -0.0635 | -67.4736
-14 | -1.1055 | 0.01603 | -0.0593 | -68.9644
-13.5 | -1.059 | 0.01514 | -0.0557 | -69.9472
-13 | -1.0093 | 0.01432 | -0.0525 | -70.4818
-12.5 | -0.9568 | 0.01381 | -0.0499 | -69.2831
-12 | -0.9019 | 0.0126 | -0.048 | -71.5794
-11.5 | -0.8446 | 0.01204 | -0.0464 | -70.1495
-11 | -0.7853 | 0.01146 | -0.0452 | -68.5253
-10.5 | -0.7268 | 0.0111 | -0.044 | -65.4775
-10 | -0.6667 | 0.01068 | -0.0432 | -62.4251
-9.5 | -0.606 | 0.01031 | -0.0426 | -58.7779
-9 | -0.5448 | 0.00996 | -0.0423 | -54.6988
-8.5 | -0.4844 | 0.00968 | -0.0419 | -50.0413
-8 | -0.4233 | 0.00939 | -0.0418 | -45.0799
-7.5 | -0.3628 | 0.00914 | -0.0417 | -39.6937
-7 | -0.3034 | 0.00893 | -0.0414 | -33.9754
-6.5 | -0.2434 | 0.00871 | -0.0414 | -27.9449
-6 | -0.1833 | 0.00848 | -0.0415 | -21.6156
-5.5 | -0.122 | 0.00825 | -0.0419 | -14.7879
-5 | -0.063 | 0.00807 | -0.0419 | -7.8067
-4.5 | -0.0047 | 0.0079 | -0.0419 | -0.59494
-4 | 0.0526 | 0.00775 | -0.0418 | 6.7871
-3.5 | 0.1092 | 0.0076 | -0.0416 | 14.3684
-3 | 0.1648 | 0.00748 | -0.0413 | 22.0321
-2.5 | 0.2196 | 0.00737 | -0.0409 | 29.7965
-2 | 0.2741 | 0.00722 | -0.0405 | 37.964
-1.5 | 0.3281 | 0.00706 | -0.04 | 46.4731
-1 | 0.3818 | 0.00691 | -0.0396 | 55.2533
-0.5 | 0.4353 | 0.00678 | -0.0391 | 64.2035
0 | 0.4868 | 0.00666 | -0.0383 | 73.0931
0.5 | 0.537 | 0.00655 | -0.0373 | 81.9847
1.5 | 0.6298 | 0.00613 | -0.0338 | 102.7406
2 | 0.653 | 0.00573 | -0.0273 | 113.9616
2.5 | 0.6824 | 0.00561 | -0.022 | 121.6399
3 | 0.6805 | 0.00547 | -0.0099 | 124.4059
3.5 | 0.7097 | 0.00531 | -0.0046 | 133.6535
4 | 0.706 | 0.00435 | 0.0077 | 162.2989
4.5 | 0.757 | 0.00482 | 0.0079 | 157.0539
5 | 0.7977 | 0.00553 | 0.01 | 144.2495
5.5 | 0.8139 | 0.00669 | 0.0159 | 121.6592
6 | 0.7438 | 0.01004 | 0.035 | 74.0837
6.5 | 0.7309 | 0.01284 | 0.0431 | 56.9237
7 | 0.7395 | 0.01608 | 0.0451 | 45.9888
7.5 | 0.7559 | 0.02295 | 0.0377 | 32.9368
8 | 0.7914 | 0.02464 | 0.0377 | 32.1185
8.5 | 0.8249 | 0.02636 | 0.0382 | 31.2936
9 | 0.8623 | 0.02775 | 0.0385 | 31.0739
9.5 | 0.8936 | 0.02958 | 0.0391 | 30.2096
10 | 0.9269 | 0.03144 | 0.0393 | 29.4816
10.5 | 0.9677 | 0.03277 | 0.0389 | 29.5301
11.5 | 0.9661 | 0.0409 | 0.0441 | 23.621
12 | 0.9945 | 0.04313 | 0.0445 | 23.0582
12.5 | 1.0303 | 0.04482 | 0.0443 | 22.9875
13 | 1.0599 | 0.04703 | 0.0444 | 22.5367
13.5 | 1.0932 | 0.04897 | 0.0442 | 22.3239
14.5 | 1.1271 | 0.05527 | 0.0457 | 20.3926
15 | 1.1506 | 0.05798 | 0.046 | 19.8448
15.5 | 1.171 | 0.06107 | 0.0462 | 19.1747
16 | 1.1918 | 0.06404 | 0.0464 | 18.6102
16.5 | 1.2097 | 0.06741 | 0.0465 | 17.9454
17 | 1.2162 | 0.07178 | 0.0471 | 16.9434
17.5 | 1.2226 | 0.07634 | 0.0473 | 16.0152
18 | 1.2451 | 0.07947 | 0.0468 | 15.6675
18.5 | 1.2561 | 0.08378 | 0.0465 | 14.9928
19 | 1.2713 | 0.08765 | 0.046 | 14.5043
19.5 | 1.2863 | 0.09159 | 0.0453 | 14.0441
20 | 1.295 | 0.09628 | 0.0446 | 13.4504

## 111. Re 10M Mach 0.50 (1)
BIGFOIL.COM POLAR EXPORT
n6h20
NACA 6-H-20 |  |  |  | Cl Max: | 1.741 | at alpha= | 13 | deg
JavaFoil+Calcfoil stall+Eppler ext transition |  |  |  | L/D Max: | 99.814 | at alpha= | 4 | deg
Re: | 10000000 |  |  | Cd Min: | 0.0071 | at alpha= | -1 | deg
Mach: | 0.5 |  |  | Cl=0 at alpha= | -1.6739 | deg
|  |  |  | @ Cl=0.1, Cd= | 0.0071017
|  |  |  | @ Cl=0.4, Cd= | 0.008979
|  |  |  | @ Cl=0.6, Cd= | 0.0079181
alpha (deg) | Cl | Cd | Cm | Cl/Cd
-20 | -0.998 | 0.14174 | 0.05 | -7.038
-19.5 | -0.969 | 0.13958 | 0.048 | -6.945
-19 | -0.944 | 0.13359 | 0.048 | -7.063
-18.5 | -0.918 | 0.12882 | 0.047 | -7.123
-18 | -0.892 | 0.14271 | 0.046 | -6.248
-17.5 | -0.867 | 0.1282 | 0.046 | -6.763
-17 | -0.841 | 0.12191 | 0.046 | -6.902
-16.5 | -0.815 | 0.11512 | 0.045 | -7.079
-16 | -0.788 | 0.10962 | 0.044 | -7.189
-15.5 | -0.76 | 0.11043 | 0.042 | -6.886
-15 | -0.734 | 0.10207 | 0.041 | -7.193
-14.5 | -0.707 | 0.09794 | 0.04 | -7.215
-14 | -0.679 | 0.0945 | 0.038 | -7.186
-13.5 | -0.651 | 0.09051 | 0.036 | -7.198
-13 | -0.625 | 0.09095 | 0.035 | -6.866
-12.5 | -0.598 | 0.08362 | 0.035 | -7.15
-12 | -0.571 | 0.07967 | 0.034 | -7.166
-11.5 | -0.544 | 0.07637 | 0.033 | -7.123
-11 | -0.517 | 0.07972 | 0.032 | -6.485
-10.5 | -0.49 | 0.07489 | 0.031 | -6.539
-10 | -0.462 | 0.06841 | 0.03 | -6.761
-9.5 | -0.436 | 0.06269 | 0.029 | -6.947
-9 | -0.41 | 0.05412 | 0.031 | -7.582
-8.5 | -0.388 | 0.04568 | 0.034 | -8.491
-8 | -0.365 | 0.0389 | 0.035 | -9.381
-7.5 | -0.395 | 0.01078 | 0.047 | -36.594
-7 | -0.361 | 0.01046 | 0.045 | -34.539
-6.5 | -0.329 | 0.0099 | 0.044 | -33.204
-6 | -0.356 | 0.03769 | 0.025 | -9.448
-5.5 | -0.432 | 0.00914 | 0.041 | -47.256
-5 | -0.4 | 0.00889 | 0.039 | -45.049
-4.5 | -0.355 | 0.00862 | 0.037 | -41.145
-4 | -0.3 | 0.00825 | 0.036 | -36.401
-3.5 | -0.241 | 0.00825 | 0.034 | -29.198
-3 | -0.178 | 0.00819 | 0.032 | -21.715
-2.5 | -0.112 | 0.0081 | 0.03 | -13.854
-2 | -0.045 | 0.00805 | 0.028 | -5.546
-1.5 | 0.024 | 0.00711 | 0.027 | 3.423
-1 | 0.094 | 0.0071 | 0.025 | 13.289
-0.5 | 0.165 | 0.00712 | 0.023 | 23.159
0 | 0.228 | 0.00847 | 0.021 | 26.968
0.5 | 0.297 | 0.00846 | 0.019 | 35.052
1 | 0.365 | 0.00849 | 0.017 | 42.989
1.5 | 0.433 | 0.00944 | 0.016 | 45.866
2 | 0.501 | 0.00853 | 0.014 | 58.69
2.5 | 0.569 | 0.00857 | 0.012 | 66.417
3 | 0.637 | 0.00714 | 0.01 | 89.25
3.5 | 0.705 | 0.00748 | 0.008 | 94.248
4 | 0.773 | 0.00774 | 0.006 | 99.814
4.5 | 0.834 | 0.01297 | 0.004 | 64.315
5 | 0.902 | 0.01363 | 0.003 | 66.187
5.5 | 0.97 | 0.01426 | 0.001 | 67.991
6 | 1.037 | 0.01513 | -0.001 | 68.565
6.5 | 1.084 | 0.01788 | -0.003 | 60.607
7 | 1.147 | 0.01886 | -0.005 | 60.851
7.5 | 1.211 | 0.01983 | -0.007 | 61.068
8 | 1.274 | 0.02076 | -0.009 | 61.393
8.5 | 1.336 | 0.02177 | -0.01 | 61.379
9 | 1.398 | 0.02307 | -0.012 | 60.619
9.5 | 1.46 | 0.02431 | -0.014 | 60.054
10 | 1.52 | 0.02535 | -0.016 | 59.938
10.5 | 1.574 | 0.02864 | -0.018 | 54.959
11 | 1.621 | 0.03073 | -0.02 | 52.743
11.5 | 1.664 | 0.03289 | -0.022 | 50.601
12 | 1.699 | 0.03616 | -0.023 | 46.993
12.5 | 1.726 | 0.03805 | -0.025 | 45.353
13 | 1.741 | 0.04144 | -0.027 | 42.021
13.5 | 1.738 | 0.04389 | -0.029 | 39.609
14 | 1.708 | 0.04681 | -0.031 | 36.478
14.5 | 1.621 | 0.0507 | -0.032 | 31.974
15 | 1.097 | 0.05805 | -0.034 | 18.892
15.5 | 1.128 | 0.0632 | -0.036 | 17.844
16 | 1.159 | 0.06986 | -0.038 | 16.584
16.5 | 1.191 | 0.06935 | -0.039 | 17.167
17 | 1.222 | 0.07477 | -0.041 | 16.34
17.5 | 1.253 | 0.08052 | -0.043 | 15.559
18 | 1.283 | 0.08675 | -0.044 | 14.79

## 112. Re 10M Mach 0.50 (2)
BIGFOIL.COM POLAR EXPORT
n6h20
NACA 6-H-20 |  |  |  | Cl Max: | 1.1882 | at alpha= | 20 | deg
XFOIL ncrit=9 |  |  |  | L/D Max: | 146.474 | at alpha= | 3 | deg
Re: | 10000000 |  |  | Cd Min: | 0.21167 | at alpha= | -20 | deg
Mach: | 0.5 |  |  | Cl=0 at alpha= | -4.9217 | deg
|  |  |  | @ Cl=0.1, Cd= | 0.0088399
|  |  |  | @ Cl=0.4, Cd= | 0.008188
|  |  |  | @ Cl=0.6, Cd= | 0.0078903
alpha (deg) | Cl | Cd | Cm | Cl/Cd
-20 | -0.3422 | 0.21167 | -0.014 | -1.6167
-19.5 | -0.3196 | 0.20538 | -0.0183 | -1.5561
-19 | -0.3026 | 0.19753 | -0.0229 | -1.5319
-18.5 | -0.281 | 0.19098 | -0.0271 | -1.4714
-18 | -0.2652 | 0.18294 | -0.0317 | -1.4497
-17.5 | -0.2408 | 0.17712 | -0.0357 | -1.3595
-17 | -0.2209 | 0.1702 | -0.0399 | -1.2979
-16.5 | -0.2047 | 0.16255 | -0.0444 | -1.2593
-16 | -0.1886 | 0.15495 | -0.0489 | -1.2172
-15.5 | -0.1659 | 0.14885 | -0.0528 | -1.1145
-15 | -0.1473 | 0.14197 | -0.0569 | -1.0375
-14.5 | -0.1323 | 0.13452 | -0.0613 | -0.9835
-14 | -0.1225 | 0.12631 | -0.066 | -0.96984
-13.5 | -0.1039 | 0.11995 | -0.0698 | -0.86619
-13 | -0.0894 | 0.11297 | -0.0739 | -0.79136
-12.5 | -0.083 | 0.10497 | -0.0783 | -0.7907
-12 | -0.0747 | 0.09763 | -0.0824 | -0.76513
-11.5 | -0.0733 | 0.0897 | -0.0868 | -0.81717
-11 | -0.0634 | 0.08335 | -0.0903 | -0.76065
-10.5 | -0.0751 | 0.07464 | -0.0949 | -1.0062
-10 | -0.083 | 0.067 | -0.0992 | -1.2388
-9.5 | -0.1205 | 0.05765 | -0.1041 | -2.0902
-9 | -0.1568 | 0.05032 | -0.1028 | -3.1161
-8.5 | -0.2045 | 0.04353 | -0.0959 | -4.6979
-8 | -0.257 | 0.0374 | -0.0838 | -6.8717
-7.5 | -0.2972 | 0.03197 | -0.07 | -9.2962
-7 | -0.3397 | 0.02407 | -0.0556 | -14.113
-6.5 | -0.3394 | 0.01813 | -0.0453 | -18.7204
-6 | -0.2024 | 0.0106 | -0.0585 | -19.0943
-5.5 | -0.0997 | 0.00964 | -0.0624 | -10.3423
-5 | -0.0123 | 0.00915 | -0.0641 | -1.3443
-4.5 | 0.0662 | 0.00892 | -0.0646 | 7.4215
-4 | 0.1379 | 0.00875 | -0.0644 | 15.76
-3.5 | 0.2079 | 0.00859 | -0.0642 | 24.2026
-3 | 0.2766 | 0.00843 | -0.064 | 32.8114
-2.5 | 0.3439 | 0.00829 | -0.0638 | 41.4837
-2 | 0.4099 | 0.00817 | -0.0635 | 50.1714
-1.5 | 0.4745 | 0.00806 | -0.0631 | 58.871
-1 | 0.5378 | 0.00796 | -0.0626 | 67.5628
-0.5 | 0.6003 | 0.00789 | -0.0621 | 76.0837
0 | 0.6624 | 0.00781 | -0.0616 | 84.8143
0.5 | 0.724 | 0.0077 | -0.061 | 94.026
1 | 0.7839 | 0.00759 | -0.0602 | 103.2806
1.5 | 0.8372 | 0.00747 | -0.0581 | 112.075
2 | 0.8703 | 0.0071 | -0.0523 | 122.5775
2.5 | 0.9067 | 0.00671 | -0.0471 | 135.1267
3 | 0.8891 | 0.00607 | -0.0313 | 146.4745
3.5 | 0.8773 | 0.00625 | -0.016 | 140.368
4 | 0.7944 | 0.0061 | 0.012 | 130.2295
4.5 | 0.6984 | 0.01011 | 0.0359 | 69.0801
6 | 0.6032 | 0.02638 | 0.055 | 22.8658
6.5 | 0.581 | 0.03153 | 0.0603 | 18.4269
7 | 0.6098 | 0.03397 | 0.0616 | 17.9511
7.5 | 0.65 | 0.03576 | 0.0621 | 18.1767
8 | 0.6954 | 0.0373 | 0.0621 | 18.6434
8.5 | 0.7282 | 0.03958 | 0.0631 | 18.3982
9 | 0.7722 | 0.04123 | 0.0633 | 18.7291
9.5 | 0.8099 | 0.04315 | 0.0641 | 18.7694
10 | 0.8483 | 0.04522 | 0.0646 | 18.7594
10.5 | 0.8863 | 0.04736 | 0.0649 | 18.7141
11.5 | 0.8975 | 0.05592 | 0.0691 | 16.0497
12 | 0.9254 | 0.05901 | 0.0697 | 15.6821
12.5 | 0.9611 | 0.06152 | 0.0699 | 15.6226
13 | 0.9954 | 0.06422 | 0.0701 | 15.4998
13.5 | 1.0323 | 0.06678 | 0.0701 | 15.4582
14 | 1.0622 | 0.06988 | 0.0704 | 15.2003
14.5 | 1.0868 | 0.0734 | 0.0708 | 14.8065
15 | 1.0881 | 0.0788 | 0.0718 | 13.8084
15.5 | 1.1097 | 0.08275 | 0.072 | 13.4103
16 | 1.1252 | 0.08726 | 0.0723 | 12.8948
16.5 | 1.1434 | 0.09168 | 0.0722 | 12.4716
17.5 | 1.1335 | 0.10486 | 0.0719 | 10.8097
18 | 1.1445 | 0.11029 | 0.0711 | 10.3772
18.5 | 1.1578 | 0.11561 | 0.0702 | 10.0147
19 | 1.1689 | 0.12118 | 0.0689 | 9.646
19.5 | 1.1788 | 0.12708 | 0.0674 | 9.276
20 | 1.1882 | 0.13316 | 0.0655 | 8.9231

## 113. Re 12M Mach 0.00 (1)
BIGFOIL.COM POLAR EXPORT
n6h20
NACA 6-H-20 |  |  |  | Cl Max: | 1.985 | at alpha= | 19 | deg
JavaFoil+Calcfoil stall+Eppler ext transition |  |  |  | L/D Max: | 110.288 | at alpha= | 3.5 | deg
Re: | 12000000 |  |  | Cd Min: | 0.00561 | at alpha= | 3.5 | deg
Mach: | 0 |  |  | Cl=0 at alpha= | -1.675 | deg
|  |  |  | @ Cl=0.1, Cd= | 0.0062993
|  |  |  | @ Cl=0.4, Cd= | 0.0074549
|  |  |  | @ Cl=0.6, Cd= | 0.0061592
alpha (deg) | Cl | Cd | Cm | Cl/Cd
-18 | -0.911 | 0.11268 | 0.043 | -8.083
-17.5 | -0.914 | 0.10525 | 0.044 | -8.688
-17 | -0.912 | 0.10222 | 0.043 | -8.922
-16.5 | -0.918 | 0.09079 | 0.044 | -10.11
-16 | -0.91 | 0.08985 | 0.043 | -10.132
-15.5 | -0.922 | 0.07255 | 0.046 | -12.707
-15 | -0.922 | 0.06454 | 0.047 | -14.281
-14.5 | -0.942 | 0.04526 | 0.05 | -20.808
-14 | -0.892 | 0.06408 | 0.043 | -13.916
-13.5 | -0.887 | 0.05582 | 0.044 | -15.885
-13 | -1.003 | 0.01239 | 0.056 | -80.921
-12.5 | -0.983 | 0.01165 | 0.055 | -84.346
-12 | -0.96 | 0.01131 | 0.054 | -84.935
-11.5 | -0.935 | 0.01088 | 0.052 | -85.947
-11 | -0.907 | 0.01057 | 0.051 | -85.827
-10.5 | -0.876 | 0.01039 | 0.05 | -84.273
-10 | -0.843 | 0.01002 | 0.049 | -84.106
-9.5 | -0.807 | 0.00965 | 0.047 | -83.635
-9 | -0.769 | 0.00919 | 0.046 | -83.68
-8.5 | -0.729 | 0.00888 | 0.045 | -82.11
-8 | -0.686 | 0.00863 | 0.043 | -79.469
-7.5 | -0.641 | 0.00834 | 0.042 | -76.819
-7 | -0.593 | 0.00808 | 0.041 | -73.437
-6.5 | -0.545 | 0.00784 | 0.039 | -69.501
-6 | -0.493 | 0.00679 | 0.038 | -72.662
-5.5 | -0.441 | 0.00668 | 0.036 | -65.932
-5 | -0.387 | 0.0065 | 0.035 | -59.449
-4.5 | -0.331 | 0.00645 | 0.033 | -51.347
-4 | -0.275 | 0.00647 | 0.031 | -42.409
-3.5 | -0.217 | 0.0065 | 0.03 | -33.356
-3 | -0.158 | 0.00645 | 0.028 | -24.562
-2.5 | -0.099 | 0.00637 | 0.027 | -15.568
-2 | -0.039 | 0.00634 | 0.025 | -6.188
-1.5 | 0.021 | 0.00633 | 0.023 | 3.362
-1 | 0.082 | 0.00632 | 0.022 | 13.002
-0.5 | 0.143 | 0.00625 | 0.02 | 22.95
0 | 0.2 | 0.007 | 0.019 | 28.621
0.5 | 0.26 | 0.00695 | 0.017 | 37.431
1 | 0.32 | 0.00706 | 0.015 | 45.319
1.5 | 0.38 | 0.00756 | 0.014 | 50.193
2 | 0.439 | 0.00725 | 0.012 | 60.551
2.5 | 0.499 | 0.00742 | 0.01 | 67.255
3 | 0.559 | 0.00741 | 0.009 | 75.428
3.5 | 0.618 | 0.00561 | 0.007 | 110.288
4 | 0.671 | 0.00932 | 0.006 | 71.998
4.5 | 0.73 | 0.00977 | 0.004 | 74.727
5 | 0.789 | 0.01008 | 0.002 | 78.329
5.5 | 0.848 | 0.01072 | 0.001 | 79.076
6 | 0.907 | 0.01111 | -0.001 | 81.628
6.5 | 0.954 | 0.01308 | -0.003 | 72.883
7 | 1.011 | 0.01377 | -0.004 | 73.45
7.5 | 1.068 | 0.01435 | -0.006 | 74.465
8 | 1.125 | 0.01496 | -0.008 | 75.18
8.5 | 1.182 | 0.01559 | -0.009 | 75.832
9 | 1.238 | 0.01612 | -0.011 | 76.81
9.5 | 1.295 | 0.01694 | -0.012 | 76.429
10 | 1.351 | 0.01745 | -0.014 | 77.426
10.5 | 1.405 | 0.01829 | -0.016 | 76.789
11 | 1.456 | 0.02028 | -0.017 | 71.784
11.5 | 1.508 | 0.02164 | -0.019 | 69.679
12 | 1.558 | 0.02275 | -0.021 | 68.475
12.5 | 1.607 | 0.02423 | -0.022 | 66.308
13 | 1.654 | 0.02523 | -0.024 | 65.539
13.5 | 1.7 | 0.02631 | -0.025 | 64.625
14 | 1.745 | 0.02761 | -0.027 | 63.217
14.5 | 1.788 | 0.02898 | -0.029 | 61.696
15 | 1.83 | 0.03034 | -0.03 | 60.31
15.5 | 1.869 | 0.03187 | -0.032 | 58.644
16 | 1.905 | 0.03327 | -0.033 | 57.245
16.5 | 1.929 | 0.03494 | -0.035 | 55.21
17 | 1.95 | 0.03696 | -0.036 | 52.755
17.5 | 1.965 | 0.03818 | -0.038 | 51.475
18 | 1.977 | 0.03985 | -0.039 | 49.609
18.5 | 1.983 | 0.04241 | -0.041 | 46.748
19 | 1.985 | 0.04436 | -0.042 | 44.746
19.5 | 1.983 | 0.04725 | -0.044 | 41.958
20 | 1.975 | 0.04949 | -0.045 | 39.903

## 114. Re 12M Mach 0.00 (2)
BIGFOIL.COM POLAR EXPORT
n6h20
NACA 6-H-20 |  |  |  | Cl Max: | 1.3529 | at alpha= | 20 | deg
XFOIL ncrit=9 |  |  |  | L/D Max: | 154.434 | at alpha= | 4 | deg
Re: | 12000000 |  |  | Cd Min: | 0.08278 | at alpha= | 20 | deg
Mach: | 0 |  |  | Cl=0 at alpha= | -4.2058 | deg
|  |  |  | @ Cl=0.1, Cd= | 0.0070225
|  |  |  | @ Cl=0.4, Cd= | 0.006219
|  |  |  | @ Cl=0.6, Cd= | 0.0055159
alpha (deg) | Cl | Cd | Cm | Cl/Cd
-20 | -1.5555 | 0.01907 | -0.067 | -81.5679
-19.5 | -1.5242 | 0.01821 | -0.0635 | -83.7013
-19 | -1.4883 | 0.01745 | -0.0606 | -85.2894
-18.5 | -1.451 | 0.01679 | -0.0577 | -86.4205
-18 | -1.4134 | 0.01617 | -0.0549 | -87.4088
-17.5 | -1.3726 | 0.0156 | -0.0525 | -87.9872
-17 | -1.3308 | 0.01509 | -0.0502 | -88.1909
-16.5 | -1.2886 | 0.01459 | -0.0479 | -88.3208
-16 | -1.2451 | 0.01415 | -0.0458 | -87.9929
-15.5 | -1.1995 | 0.01369 | -0.044 | -87.6187
-15 | -1.153 | 0.01331 | -0.0423 | -86.6266
-14.5 | -1.1061 | 0.01291 | -0.0407 | -85.6778
-14 | -1.0586 | 0.01249 | -0.0393 | -84.7558
-13.5 | -1.0089 | 0.01191 | -0.0382 | -84.7103
-13 | -0.9581 | 0.01145 | -0.0373 | -83.6769
-12.5 | -0.9069 | 0.0111 | -0.0364 | -81.7027
-12 | -0.8541 | 0.01072 | -0.0359 | -79.6735
-11.5 | -0.8011 | 0.0104 | -0.0353 | -77.0288
-11 | -0.7468 | 0.01007 | -0.0351 | -74.1609
-10.5 | -0.6927 | 0.00979 | -0.0347 | -70.7559
-10 | -0.6381 | 0.00952 | -0.0345 | -67.0273
-9.5 | -0.5831 | 0.00927 | -0.0344 | -62.9018
-9 | -0.528 | 0.00904 | -0.0343 | -58.4071
-8.5 | -0.4731 | 0.00883 | -0.0342 | -53.5787
-8 | -0.4179 | 0.00863 | -0.0342 | -48.4241
-7.5 | -0.363 | 0.00845 | -0.0341 | -42.9586
-7 | -0.3084 | 0.00829 | -0.034 | -37.2014
-6.5 | -0.2527 | 0.0081 | -0.0341 | -31.1975
-6 | -0.1966 | 0.00789 | -0.0344 | -24.9176
-5.5 | -0.1409 | 0.0077 | -0.0345 | -18.2987
-5 | -0.0859 | 0.00752 | -0.0345 | -11.4229
-4.5 | -0.0316 | 0.00736 | -0.0345 | -4.2935
-4 | 0.0221 | 0.00721 | -0.0343 | 3.0652
-3.5 | 0.075 | 0.00708 | -0.034 | 10.5932
-3 | 0.1272 | 0.00696 | -0.0336 | 18.2759
-2.5 | 0.1792 | 0.00683 | -0.0332 | 26.2372
-2 | 0.2315 | 0.00668 | -0.0329 | 34.6557
-1.5 | 0.2832 | 0.00652 | -0.0325 | 43.4356
-1 | 0.3338 | 0.00637 | -0.0319 | 52.4019
-0.5 | 0.3833 | 0.00625 | -0.0311 | 61.328
0 | 0.4318 | 0.00616 | -0.0301 | 70.0974
0.5 | 0.4797 | 0.00602 | -0.029 | 79.6844
1 | 0.5262 | 0.00587 | -0.0277 | 89.6422
1.5 | 0.5665 | 0.00573 | -0.0251 | 98.8656
2 | 0.5959 | 0.00551 | -0.0201 | 108.1488
2.5 | 0.6167 | 0.00554 | -0.0132 | 111.3177
3 | 0.6481 | 0.00552 | -0.0087 | 117.4094
3.5 | 0.6779 | 0.00541 | -0.0041 | 125.305
4 | 0.6687 | 0.00433 | 0.0089 | 154.4342
4.5 | 0.7149 | 0.0048 | 0.0097 | 148.9375
5.5 | 0.7909 | 0.00616 | 0.0138 | 128.3929
6 | 0.753 | 0.00829 | 0.0284 | 90.8323
6.5 | 0.7437 | 0.01049 | 0.0368 | 70.8961
7 | 0.7286 | 0.01433 | 0.0425 | 50.8444
7.5 | 0.7967 | 0.01835 | 0.0297 | 43.4169
8 | 0.8395 | 0.01955 | 0.0288 | 42.9412
8.5 | 0.8712 | 0.02134 | 0.029 | 40.8247
9 | 0.9078 | 0.02268 | 0.029 | 40.0265
9.5 | 0.9398 | 0.0244 | 0.0292 | 38.5164
10 | 0.9684 | 0.02627 | 0.0298 | 36.8633
10.5 | 1.0037 | 0.02773 | 0.0297 | 36.1955
11 | 0.9723 | 0.03362 | 0.0348 | 28.9203
11.5 | 1.0051 | 0.03527 | 0.0348 | 28.4973
12 | 1.0386 | 0.03688 | 0.0347 | 28.1616
12.5 | 1.0665 | 0.03897 | 0.0349 | 27.3672
13 | 1.0964 | 0.04081 | 0.0349 | 26.866
13.5 | 1.1279 | 0.04258 | 0.0348 | 26.489
14 | 1.1375 | 0.04601 | 0.0361 | 24.7229
14.5 | 1.1607 | 0.04838 | 0.0364 | 23.9913
15 | 1.1804 | 0.05121 | 0.0367 | 23.0502
15.5 | 1.205 | 0.05352 | 0.0367 | 22.5149
16 | 1.2267 | 0.05612 | 0.0368 | 21.8585
16.5 | 1.2352 | 0.05994 | 0.0375 | 20.6073
17.5 | 1.2643 | 0.06663 | 0.0378 | 18.9749
18 | 1.2888 | 0.06916 | 0.0372 | 18.635
18.5 | 1.3006 | 0.07294 | 0.0371 | 17.8311
19 | 1.3227 | 0.07569 | 0.0364 | 17.4752
19.5 | 1.3341 | 0.07963 | 0.036 | 16.7537
20 | 1.3529 | 0.08278 | 0.0353 | 16.3433

## 115. Re 12M Mach 0.10 (1)
BIGFOIL.COM POLAR EXPORT
n6h20
NACA 6-H-20 |  |  |  | Cl Max: | 1.975 | at alpha= | 18.5 | deg
JavaFoil+Calcfoil stall+Eppler ext transition |  |  |  | L/D Max: | 109.558 | at alpha= | 3.5 | deg
Re: | 12000000 |  |  | Cd Min: | 0.00567 | at alpha= | 3.5 | deg
Mach: | 0.1 |  |  | Cl=0 at alpha= | -1.675 | deg
|  |  |  | @ Cl=0.1, Cd= | 0.0062788
|  |  |  | @ Cl=0.4, Cd= | 0.0071382
|  |  |  | @ Cl=0.6, Cd= | 0.006293
alpha (deg) | Cl | Cd | Cm | Cl/Cd
-17.5 | -0.879 | 0.10992 | 0.042 | -7.995
-17 | -0.881 | 0.10429 | 0.042 | -8.451
-16.5 | -0.885 | 0.0969 | 0.043 | -9.135
-16 | -0.884 | 0.09282 | 0.042 | -9.521
-15.5 | -0.894 | 0.07821 | 0.045 | -11.424
-15 | -0.894 | 0.07071 | 0.045 | -12.641
-14.5 | -0.894 | 0.0625 | 0.046 | -14.309
-14 | -0.871 | 0.06866 | 0.042 | -12.684
-13.5 | -0.865 | 0.06185 | 0.042 | -13.98
-13 | -0.89 | 0.03897 | 0.048 | -22.83
-12.5 | -0.973 | 0.01185 | 0.055 | -82.075
-12 | -0.952 | 0.01138 | 0.054 | -83.641
-11.5 | -0.929 | 0.01099 | 0.053 | -84.526
-11 | -0.902 | 0.01057 | 0.051 | -85.34
-10.5 | -0.872 | 0.01045 | 0.05 | -83.467
-10 | -0.84 | 0.01012 | 0.049 | -82.987
-9.5 | -0.805 | 0.00976 | 0.048 | -82.518
-9 | -0.769 | 0.00924 | 0.046 | -83.133
-8.5 | -0.728 | 0.00898 | 0.045 | -81.096
-8 | -0.686 | 0.00866 | 0.044 | -79.209
-7.5 | -0.641 | 0.00843 | 0.042 | -76.11
-7 | -0.595 | 0.00804 | 0.041 | -73.944
-6.5 | -0.546 | 0.0079 | 0.039 | -69.077
-6 | -0.495 | 0.00682 | 0.038 | -72.566
-5.5 | -0.442 | 0.00672 | 0.036 | -65.796
-5 | -0.388 | 0.00651 | 0.035 | -59.568
-4.5 | -0.332 | 0.00648 | 0.033 | -51.281
-4 | -0.276 | 0.00654 | 0.031 | -42.149
-3.5 | -0.218 | 0.00651 | 0.03 | -33.479
-3 | -0.159 | 0.00645 | 0.028 | -24.659
-2.5 | -0.1 | 0.0064 | 0.027 | -15.56
-2 | -0.039 | 0.0064 | 0.025 | -6.159
-1.5 | 0.021 | 0.00635 | 0.024 | 3.366
-1 | 0.083 | 0.00629 | 0.022 | 13.123
-0.5 | 0.144 | 0.00625 | 0.02 | 23.059
0 | 0.201 | 0.00698 | 0.019 | 28.857
0.5 | 0.261 | 0.00704 | 0.017 | 37.109
1 | 0.321 | 0.00715 | 0.015 | 44.94
1.5 | 0.381 | 0.00704 | 0.014 | 54.161
2 | 0.441 | 0.00735 | 0.012 | 60.018
2.5 | 0.501 | 0.00752 | 0.011 | 66.67
3 | 0.561 | 0.00745 | 0.009 | 75.406
3.5 | 0.621 | 0.00567 | 0.007 | 109.558
4 | 0.674 | 0.00938 | 0.006 | 71.902
4.5 | 0.734 | 0.00986 | 0.004 | 74.421
5 | 0.793 | 0.01025 | 0.002 | 77.324
5.5 | 0.852 | 0.01081 | 0.001 | 78.839
6 | 0.911 | 0.01124 | -0.001 | 81.053
6.5 | 0.958 | 0.01321 | -0.003 | 72.547
7 | 1.016 | 0.01391 | -0.004 | 72.987
7.5 | 1.073 | 0.0145 | -0.006 | 73.981
8 | 1.13 | 0.01503 | -0.008 | 75.206
8.5 | 1.187 | 0.01561 | -0.009 | 76.04
9 | 1.244 | 0.01625 | -0.011 | 76.503
9.5 | 1.3 | 0.0171 | -0.012 | 76.014
10 | 1.357 | 0.01758 | -0.014 | 77.165
10.5 | 1.411 | 0.01855 | -0.016 | 76.081
11 | 1.463 | 0.02077 | -0.017 | 70.414
11.5 | 1.514 | 0.0218 | -0.019 | 69.427
12 | 1.564 | 0.02306 | -0.021 | 67.8
12.5 | 1.613 | 0.02444 | -0.022 | 65.974
13 | 1.66 | 0.02553 | -0.024 | 65.028
13.5 | 1.706 | 0.02654 | -0.025 | 64.274
14 | 1.75 | 0.02786 | -0.027 | 62.812
14.5 | 1.793 | 0.02926 | -0.029 | 61.266
15 | 1.834 | 0.03055 | -0.03 | 60.016
15.5 | 1.873 | 0.03219 | -0.032 | 58.172
16 | 1.908 | 0.03362 | -0.033 | 56.733
16.5 | 1.931 | 0.03534 | -0.035 | 54.631
17 | 1.949 | 0.03739 | -0.036 | 52.133
17.5 | 1.963 | 0.03865 | -0.038 | 50.789
18 | 1.972 | 0.04085 | -0.04 | 48.275
18.5 | 1.975 | 0.04312 | -0.041 | 45.805
19 | 1.974 | 0.04561 | -0.043 | 43.278
19.5 | 1.968 | 0.04844 | -0.044 | 40.638
20 | 1.957 | 0.05044 | -0.046 | 38.791

## 116. Re 12M Mach 0.10 (2)
BIGFOIL.COM POLAR EXPORT
n6h20
NACA 6-H-20 |  |  |  | Cl Max: | 1.3427 | at alpha= | 20 | deg
XFOIL ncrit=9 |  |  |  | L/D Max: | 154.073 | at alpha= | 4 | deg
Re: | 12000000 |  |  | Cd Min: | 0.08508 | at alpha= | 20 | deg
Mach: | 0.1 |  |  | Cl=0 at alpha= | -4.2398 | deg
|  |  |  | @ Cl=0.1, Cd= | 0.0070834
|  |  |  | @ Cl=0.4, Cd= | 0.0062722
|  |  |  | @ Cl=0.6, Cd= | 0.0055561
alpha (deg) | Cl | Cd | Cm | Cl/Cd
-20 | -1.561 | 0.02023 | -0.0742 | -77.1626
-19.5 | -1.5322 | 0.01917 | -0.0701 | -79.927
-19 | -1.4986 | 0.01828 | -0.0665 | -81.9803
-18.5 | -1.4619 | 0.01749 | -0.0632 | -83.5849
-18 | -1.4248 | 0.01677 | -0.06 | -84.9612
-17.5 | -1.3851 | 0.01612 | -0.057 | -85.9243
-17 | -1.3432 | 0.01554 | -0.0543 | -86.435
-16.5 | -1.3006 | 0.01499 | -0.0517 | -86.7645
-16 | -1.257 | 0.0145 | -0.0493 | -86.6897
-15.5 | -1.2111 | 0.01401 | -0.0472 | -86.4454
-15 | -1.164 | 0.01361 | -0.0453 | -85.5253
-14.5 | -1.1165 | 0.01316 | -0.0434 | -84.8404
-14 | -1.0684 | 0.01273 | -0.0417 | -83.9277
-13.5 | -1.019 | 0.01224 | -0.0403 | -83.2516
-13 | -0.9674 | 0.01169 | -0.0392 | -82.7545
-12.5 | -0.9154 | 0.01129 | -0.0382 | -81.0806
-12 | -0.8616 | 0.01087 | -0.0375 | -79.264
-11.5 | -0.8077 | 0.01053 | -0.0369 | -76.7047
-11 | -0.7525 | 0.01018 | -0.0365 | -73.9194
-10.5 | -0.6975 | 0.00988 | -0.0361 | -70.5972
-10 | -0.642 | 0.00961 | -0.0359 | -66.8054
-9.5 | -0.5861 | 0.00934 | -0.0357 | -62.7516
-9 | -0.5302 | 0.00911 | -0.0356 | -58.1998
-8.5 | -0.4746 | 0.00889 | -0.0354 | -53.3858
-8 | -0.4186 | 0.00869 | -0.0353 | -48.1703
-7.5 | -0.3629 | 0.0085 | -0.0353 | -42.6941
-7 | -0.3077 | 0.00834 | -0.0351 | -36.8945
-6.5 | -0.2513 | 0.00814 | -0.0352 | -30.8722
-6 | -0.1949 | 0.00794 | -0.0354 | -24.5466
-5.5 | -0.1385 | 0.00774 | -0.0355 | -17.8941
-5 | -0.0831 | 0.00756 | -0.0355 | -10.9921
-4.5 | -0.0282 | 0.0074 | -0.0355 | -3.8108
-4 | 0.026 | 0.00726 | -0.0353 | 3.5813
-3.5 | 0.0795 | 0.00713 | -0.0351 | 11.1501
-3 | 0.1323 | 0.00701 | -0.0347 | 18.873
-2.5 | 0.1849 | 0.00687 | -0.0343 | 26.9141
-2 | 0.2372 | 0.00672 | -0.0339 | 35.2976
-1.5 | 0.2892 | 0.00656 | -0.0335 | 44.0854
-1 | 0.3405 | 0.00642 | -0.0329 | 53.0374
-0.5 | 0.3903 | 0.00629 | -0.0321 | 62.0509
0 | 0.4393 | 0.0062 | -0.0312 | 70.8548
0.5 | 0.4874 | 0.00605 | -0.0301 | 80.562
1 | 0.5348 | 0.00591 | -0.0289 | 90.4907
1.5 | 0.5751 | 0.00577 | -0.0262 | 99.6707
2 | 0.6042 | 0.00552 | -0.0211 | 109.4565
2.5 | 0.6269 | 0.00554 | -0.0146 | 113.1588
3 | 0.6546 | 0.00554 | -0.0093 | 118.1588
3.5 | 0.6839 | 0.00543 | -0.0044 | 125.9484
4 | 0.6733 | 0.00437 | 0.0089 | 154.0732
4.5 | 0.719 | 0.00485 | 0.0098 | 148.2474
5 | 0.7611 | 0.00551 | 0.0112 | 138.1307
5.5 | 0.7906 | 0.0063 | 0.0148 | 125.4921
6 | 0.7427 | 0.0088 | 0.0308 | 84.3977
6.5 | 0.7366 | 0.01104 | 0.0384 | 66.721
7.5 | 0.7948 | 0.01892 | 0.0303 | 42.0085
8 | 0.8376 | 0.02009 | 0.0295 | 41.6924
8.5 | 0.8685 | 0.02194 | 0.0298 | 39.5852
9 | 0.9051 | 0.02328 | 0.0299 | 38.8789
9.5 | 0.9361 | 0.0251 | 0.0302 | 37.2948
10 | 0.9659 | 0.02691 | 0.0307 | 35.8937
10.5 | 0.9958 | 0.0288 | 0.0311 | 34.5764
11 | 0.9706 | 0.03423 | 0.0358 | 28.3552
11.5 | 1.0031 | 0.03592 | 0.0358 | 27.9259
12 | 1.0296 | 0.03814 | 0.0362 | 26.9953
12.5 | 1.0649 | 0.03966 | 0.0359 | 26.8507
13 | 1.0952 | 0.04151 | 0.036 | 26.384
13.5 | 1.1195 | 0.04394 | 0.0363 | 25.4779
14 | 1.1369 | 0.04672 | 0.0371 | 24.3343
14.5 | 1.1542 | 0.04968 | 0.0378 | 23.2327
15 | 1.1792 | 0.05205 | 0.0378 | 22.6551
15.5 | 1.2041 | 0.05438 | 0.0379 | 22.1423
16 | 1.2198 | 0.05761 | 0.0382 | 21.1734
16.5 | 1.2335 | 0.06094 | 0.0387 | 20.2412
17 | 1.2429 | 0.0648 | 0.0392 | 19.1806
17.5 | 1.2627 | 0.06774 | 0.039 | 18.6404
18 | 1.2792 | 0.07113 | 0.0388 | 17.984
18.5 | 1.2986 | 0.07416 | 0.0384 | 17.5108
19 | 1.3132 | 0.0778 | 0.038 | 16.8792
19.5 | 1.3317 | 0.08104 | 0.0373 | 16.4326
20 | 1.3427 | 0.08508 | 0.0368 | 15.7816

## 117. Re 12M Mach 0.25 (1)
BIGFOIL.COM POLAR EXPORT
n6h20
NACA 6-H-20 |  |  |  | Cl Max: | 1.935 | at alpha= | 17 | deg
JavaFoil+Calcfoil stall+Eppler ext transition |  |  |  | L/D Max: | 107.226 | at alpha= | 3.5 | deg
Re: | 12000000 |  |  | Cd Min: | 0.00594 | at alpha= | 3.5 | deg
Mach: | 0.25 |  |  | Cl=0 at alpha= | -1.6774 | deg
|  |  |  | @ Cl=0.1, Cd= | 0.00639
|  |  |  | @ Cl=0.4, Cd= | 0.0072379
|  |  |  | @ Cl=0.6, Cd= | 0.0067225
alpha (deg) | Cl | Cd | Cm | Cl/Cd
-15.5 | -0.691 | 0.09757 | 0.039 | -7.083
-15 | -0.709 | 0.09129 | 0.039 | -7.763
-14.5 | -0.719 | 0.09081 | 0.036 | -7.913
-14 | -0.728 | 0.08653 | 0.035 | -8.414
-13.5 | -0.735 | 0.08114 | 0.035 | -9.055
-13 | -0.739 | 0.07561 | 0.035 | -9.771
-12.5 | -0.75 | 0.06307 | 0.039 | -11.89
-12 | -0.753 | 0.05451 | 0.04 | -13.818
-11.5 | -0.737 | 0.05643 | 0.038 | -13.057
-11 | -0.734 | 0.04803 | 0.039 | -15.277
-10.5 | -0.833 | 0.01142 | 0.051 | -72.984
-10 | -0.812 | 0.01075 | 0.05 | -75.566
-9.5 | -0.786 | 0.01025 | 0.048 | -76.741
-9 | -0.756 | 0.00971 | 0.047 | -77.876
-8.5 | -0.722 | 0.00936 | 0.046 | -77.147
-8 | -0.684 | 0.00912 | 0.044 | -74.973
-7.5 | -0.643 | 0.00869 | 0.043 | -73.966
-7 | -0.598 | 0.00837 | 0.042 | -71.514
-6.5 | -0.551 | 0.00816 | 0.04 | -67.571
-6 | -0.502 | 0.00787 | 0.039 | -63.744
-5.5 | -0.45 | 0.00775 | 0.037 | -57.981
-5 | -0.395 | 0.00661 | 0.036 | -59.839
-4.5 | -0.339 | 0.0066 | 0.034 | -51.381
-4 | -0.282 | 0.00662 | 0.032 | -42.574
-3.5 | -0.223 | 0.00661 | 0.031 | -33.725
-3 | -0.163 | 0.00655 | 0.029 | -24.867
-2.5 | -0.102 | 0.00649 | 0.027 | -15.739
-2 | -0.04 | 0.00644 | 0.026 | -6.273
-1.5 | 0.022 | 0.00642 | 0.024 | 3.415
-1 | 0.085 | 0.00639 | 0.022 | 13.26
-0.5 | 0.148 | 0.00639 | 0.021 | 23.183
0 | 0.206 | 0.00725 | 0.019 | 28.473
0.5 | 0.268 | 0.00726 | 0.017 | 36.873
1 | 0.329 | 0.00731 | 0.016 | 45.02
1.5 | 0.391 | 0.00717 | 0.014 | 54.561
2 | 0.452 | 0.00763 | 0.012 | 59.314
2.5 | 0.514 | 0.00781 | 0.011 | 65.814
3 | 0.576 | 0.00723 | 0.009 | 79.668
3.5 | 0.637 | 0.00594 | 0.007 | 107.226
4 | 0.691 | 0.00986 | 0.006 | 70.114
4.5 | 0.752 | 0.01037 | 0.004 | 72.52
5 | 0.813 | 0.01079 | 0.002 | 75.305
5.5 | 0.873 | 0.0114 | 0.001 | 76.623
6 | 0.935 | 0.01184 | -0.001 | 78.974
6.5 | 0.982 | 0.01395 | -0.003 | 70.401
7 | 1.04 | 0.01459 | -0.004 | 71.33
7.5 | 1.099 | 0.01512 | -0.006 | 72.682
8 | 1.158 | 0.01586 | -0.008 | 72.979
8.5 | 1.216 | 0.01651 | -0.009 | 73.641
9 | 1.274 | 0.01724 | -0.011 | 73.907
9.5 | 1.331 | 0.01799 | -0.013 | 74.024
10 | 1.389 | 0.01887 | -0.014 | 73.607
10.5 | 1.444 | 0.02079 | -0.016 | 69.453
11 | 1.496 | 0.02204 | -0.018 | 67.868
11.5 | 1.547 | 0.02348 | -0.019 | 65.879
12 | 1.597 | 0.0246 | -0.021 | 64.926
12.5 | 1.645 | 0.0259 | -0.023 | 63.538
13 | 1.691 | 0.02753 | -0.024 | 61.424
13.5 | 1.735 | 0.02866 | -0.026 | 60.528
14 | 1.777 | 0.0301 | -0.028 | 59.047
14.5 | 1.817 | 0.0316 | -0.029 | 57.497
15 | 1.854 | 0.0332 | -0.031 | 55.847
15.5 | 1.889 | 0.03505 | -0.033 | 53.893
16 | 1.918 | 0.0367 | -0.034 | 52.26
16.5 | 1.93 | 0.03882 | -0.036 | 49.729
17 | 1.935 | 0.04075 | -0.037 | 47.485
17.5 | 1.933 | 0.04275 | -0.039 | 45.215
18 | 1.923 | 0.04553 | -0.041 | 42.243
18.5 | 1.905 | 0.04851 | -0.042 | 39.264
19 | 1.878 | 0.05115 | -0.044 | 36.713
19.5 | 1.843 | 0.05452 | -0.045 | 33.795
20 | 1.8 | 0.05825 | -0.047 | 30.906

## 118. Re 12M Mach 0.25 (2)
BIGFOIL.COM POLAR EXPORT
n6h20
NACA 6-H-20 |  |  |  | Cl Max: | 1.3164 | at alpha= | 20 | deg
XFOIL ncrit=9 |  |  |  | L/D Max: | 151.236 | at alpha= | 4 | deg
Re: | 12000000 |  |  | Cd Min: | 0.09431 | at alpha= | 20 | deg
Mach: | 0.25 |  |  | Cl=0 at alpha= | -4.414 | deg
|  |  |  | @ Cl=0.1, Cd= | 0.0073774
|  |  |  | @ Cl=0.4, Cd= | 0.0066107
|  |  |  | @ Cl=0.6, Cd= | 0.0060555
alpha (deg) | Cl | Cd | Cm | Cl/Cd
-20 | -1.3255 | 0.0416 | -0.1248 | -31.863
-19.5 | -1.3639 | 0.03551 | -0.1206 | -38.4089
-19 | -1.3864 | 0.0311 | -0.1143 | -44.5788
-18.5 | -1.4081 | 0.02713 | -0.1063 | -51.902
-18 | -1.4022 | 0.02464 | -0.0992 | -56.9075
-17.5 | -1.3867 | 0.02258 | -0.0924 | -61.4128
-17 | -1.3628 | 0.02093 | -0.086 | -65.1123
-16.5 | -1.3309 | 0.01966 | -0.0803 | -67.6958
-16 | -1.2946 | 0.01849 | -0.075 | -70.0162
-15.5 | -1.2549 | 0.0175 | -0.07 | -71.7086
-15 | -1.2133 | 0.0165 | -0.0654 | -73.5333
-14.5 | -1.1681 | 0.01562 | -0.0613 | -74.7823
-14 | -1.1211 | 0.0148 | -0.0575 | -75.75
-13.5 | -1.0713 | 0.01405 | -0.0542 | -76.2491
-13 | -1.0188 | 0.01336 | -0.0515 | -76.2575
-12.5 | -0.9643 | 0.01291 | -0.049 | -74.694
-12 | -0.9084 | 0.0123 | -0.047 | -73.8537
-11.5 | -0.8492 | 0.01151 | -0.0458 | -73.7793
-11 | -0.789 | 0.01095 | -0.0448 | -72.0548
-10.5 | -0.7288 | 0.01054 | -0.0438 | -69.1461
-10 | -0.668 | 0.01017 | -0.0431 | -65.6834
-9.5 | -0.6072 | 0.00984 | -0.0426 | -61.7073
-9 | -0.5464 | 0.00954 | -0.0421 | -57.2746
-8.5 | -0.4863 | 0.00928 | -0.0417 | -52.403
-8 | -0.4257 | 0.00903 | -0.0415 | -47.1429
-7.5 | -0.3655 | 0.0088 | -0.0413 | -41.5341
-7 | -0.3058 | 0.00859 | -0.0411 | -35.5995
-6.5 | -0.246 | 0.00837 | -0.041 | -29.3907
-6 | -0.1869 | 0.00819 | -0.0409 | -22.8205
-5.5 | -0.1271 | 0.00798 | -0.041 | -15.9273
-5 | -0.0677 | 0.00779 | -0.0411 | -8.6906
-4.5 | -0.0098 | 0.00764 | -0.041 | -1.2827
-4 | 0.0472 | 0.0075 | -0.0408 | 6.2933
-3.5 | 0.1032 | 0.00737 | -0.0405 | 14.0027
-3 | 0.1585 | 0.00724 | -0.0401 | 21.8923
-2.5 | 0.2137 | 0.00709 | -0.0398 | 30.141
-2 | 0.2688 | 0.00695 | -0.0395 | 38.6763
-1.5 | 0.3231 | 0.0068 | -0.0391 | 47.5147
-1 | 0.3766 | 0.00666 | -0.0386 | 56.5465
-0.5 | 0.4288 | 0.00655 | -0.0379 | 65.4656
0 | 0.4796 | 0.00645 | -0.0369 | 74.3566
0.5 | 0.5312 | 0.0063 | -0.0362 | 84.3175
1 | 0.5803 | 0.00613 | -0.0349 | 94.6656
1.5 | 0.6226 | 0.00597 | -0.0324 | 104.2881
2 | 0.6515 | 0.00563 | -0.027 | 115.7194
2.5 | 0.6774 | 0.00558 | -0.0209 | 121.3978
3 | 0.6911 | 0.00563 | -0.0122 | 122.7531
3.5 | 0.7172 | 0.00565 | -0.0064 | 126.9381
4 | 0.6972 | 0.00461 | 0.0092 | 151.2364
4.5 | 0.7361 | 0.00531 | 0.0117 | 138.6252
5 | 0.7655 | 0.0062 | 0.0155 | 123.4677
5.5 | 0.7337 | 0.00837 | 0.0291 | 87.6583
6 | 0.6958 | 0.01173 | 0.0414 | 59.318
6.5 | 0.7132 | 0.01401 | 0.0439 | 50.9065
7 | 0.7434 | 0.02039 | 0.0344 | 36.459
7.5 | 0.7721 | 0.02251 | 0.035 | 34.3003
8 | 0.8121 | 0.02391 | 0.0347 | 33.9649
8.5 | 0.8465 | 0.02551 | 0.0352 | 33.1831
9 | 0.8784 | 0.02736 | 0.0358 | 32.1053
9.5 | 0.9159 | 0.02877 | 0.0359 | 31.8352
10 | 0.9383 | 0.03124 | 0.0371 | 30.0352
10.5 | 0.9781 | 0.03259 | 0.0369 | 30.0123
11 | 0.9533 | 0.03809 | 0.0416 | 25.0276
11.5 | 0.985 | 0.03998 | 0.0418 | 24.6373
12 | 1.0119 | 0.04236 | 0.0423 | 23.8881
12.5 | 1.0488 | 0.04397 | 0.0421 | 23.8526
13 | 1.0806 | 0.0459 | 0.0422 | 23.5425
13.5 | 1.1043 | 0.04855 | 0.0426 | 22.7456
14 | 1.1239 | 0.05143 | 0.0434 | 21.853
14.5 | 1.139 | 0.05475 | 0.0442 | 20.8037
15 | 1.1655 | 0.05722 | 0.0443 | 20.3688
15.5 | 1.1877 | 0.06009 | 0.0445 | 19.7654
16 | 1.206 | 0.0633 | 0.0449 | 19.0521
16.5 | 1.2157 | 0.06729 | 0.0455 | 18.0666
17 | 1.226 | 0.07134 | 0.0459 | 17.1853
17.5 | 1.2371 | 0.07539 | 0.0461 | 16.4093
18 | 1.259 | 0.07849 | 0.0458 | 16.0403
18.5 | 1.2707 | 0.08267 | 0.0456 | 15.3708
19 | 1.2906 | 0.08598 | 0.045 | 15.0105
19.5 | 1.3007 | 0.09041 | 0.0446 | 14.3867
20 | 1.3164 | 0.09431 | 0.0438 | 13.9582

## 119. Re 12M Mach 0.50 (1)
BIGFOIL.COM POLAR EXPORT
n6h20
NACA 6-H-20 |  |  |  | Cl Max: | 1.742 | at alpha= | 13 | deg
JavaFoil+Calcfoil stall+Eppler ext transition |  |  |  | L/D Max: | 96.755 | at alpha= | 3.5 | deg
Re: | 12000000 |  |  | Cd Min: | 0.00691 | at alpha= | -0.5 | deg
Mach: | 0.5 |  |  | Cl=0 at alpha= | -1.6739 | deg
|  |  |  | @ Cl=0.1, Cd= | 0.0069649
|  |  |  | @ Cl=0.4, Cd= | 0.0087972
|  |  |  | @ Cl=0.6, Cd= | 0.0084462
alpha (deg) | Cl | Cd | Cm | Cl/Cd
-20 | -1 | 0.13911 | 0.051 | -7.188
-19.5 | -0.972 | 0.13714 | 0.05 | -7.085
-19 | -0.944 | 0.13267 | 0.048 | -7.113
-18.5 | -0.918 | 0.12787 | 0.047 | -7.177
-18 | -0.892 | 0.14385 | 0.046 | -6.199
-17.5 | -0.868 | 0.12804 | 0.046 | -6.776
-17 | -0.842 | 0.1188 | 0.046 | -7.089
-16.5 | -0.816 | 0.11294 | 0.045 | -7.225
-16 | -0.789 | 0.10953 | 0.044 | -7.206
-15.5 | -0.761 | 0.10901 | 0.042 | -6.978
-15 | -0.735 | 0.09933 | 0.042 | -7.396
-14.5 | -0.707 | 0.09632 | 0.04 | -7.342
-14 | -0.68 | 0.09307 | 0.039 | -7.303
-13.5 | -0.652 | 0.08941 | 0.037 | -7.29
-13 | -0.625 | 0.0903 | 0.035 | -6.917
-12.5 | -0.598 | 0.08186 | 0.035 | -7.305
-12 | -0.571 | 0.07874 | 0.034 | -7.253
-11.5 | -0.544 | 0.07521 | 0.033 | -7.234
-11 | -0.517 | 0.07892 | 0.032 | -6.551
-10.5 | -0.49 | 0.07299 | 0.031 | -6.711
-10 | -0.463 | 0.06745 | 0.03 | -6.859
-9.5 | -0.436 | 0.06153 | 0.03 | -7.082
-9 | -0.411 | 0.05293 | 0.031 | -7.76
-8.5 | -0.386 | 0.04753 | 0.032 | -8.112
-8 | -0.369 | 0.03554 | 0.037 | -10.38
-7.5 | -0.395 | 0.01041 | 0.047 | -37.947
-7 | -0.362 | 0.0101 | 0.045 | -35.804
-6.5 | -0.329 | 0.00956 | 0.044 | -34.409
-6 | -0.359 | 0.03578 | 0.027 | -10.02
-5.5 | -0.433 | 0.00891 | 0.041 | -48.562
-5 | -0.401 | 0.00856 | 0.039 | -46.85
-4.5 | -0.355 | 0.0084 | 0.037 | -42.223
-4 | -0.301 | 0.00832 | 0.035 | -36.117
-3.5 | -0.241 | 0.00819 | 0.034 | -29.45
-3 | -0.178 | 0.00811 | 0.032 | -21.973
-2.5 | -0.112 | 0.00798 | 0.03 | -14.085
-2 | -0.045 | 0.00697 | 0.028 | -6.409
-1.5 | 0.024 | 0.00692 | 0.027 | 3.514
-1 | 0.094 | 0.00697 | 0.025 | 13.529
-0.5 | 0.165 | 0.00691 | 0.023 | 23.855
0 | 0.229 | 0.00824 | 0.021 | 27.735
0.5 | 0.297 | 0.00829 | 0.019 | 35.818
1 | 0.365 | 0.00837 | 0.017 | 43.589
1.5 | 0.433 | 0.0092 | 0.016 | 47.124
2 | 0.501 | 0.00832 | 0.014 | 60.236
2.5 | 0.57 | 0.00838 | 0.012 | 68.019
3 | 0.638 | 0.00853 | 0.01 | 74.758
3.5 | 0.705 | 0.00729 | 0.008 | 96.755
4 | 0.767 | 0.01217 | 0.006 | 63.027
4.5 | 0.835 | 0.01262 | 0.004 | 66.13
5 | 0.902 | 0.01345 | 0.003 | 67.061
5.5 | 0.97 | 0.01417 | 0.001 | 68.46
6 | 1.038 | 0.01481 | -0.001 | 70.079
6.5 | 1.084 | 0.01735 | -0.003 | 62.499
7 | 1.149 | 0.01839 | -0.005 | 62.454
7.5 | 1.212 | 0.01932 | -0.007 | 62.732
8 | 1.275 | 0.02014 | -0.009 | 63.31
8.5 | 1.337 | 0.02122 | -0.01 | 63.04
9 | 1.399 | 0.02244 | -0.012 | 62.354
9.5 | 1.46 | 0.02355 | -0.014 | 62.017
10 | 1.52 | 0.02627 | -0.016 | 57.877
10.5 | 1.574 | 0.0283 | -0.018 | 55.635
11 | 1.622 | 0.03056 | -0.02 | 53.083
11.5 | 1.664 | 0.03226 | -0.022 | 51.58
12 | 1.7 | 0.03503 | -0.023 | 48.531
12.5 | 1.727 | 0.03711 | -0.025 | 46.534
13 | 1.742 | 0.04016 | -0.027 | 43.384
13.5 | 1.739 | 0.04247 | -0.029 | 40.955
14 | 1.709 | 0.04651 | -0.031 | 36.756
14.5 | 1.623 | 0.05016 | -0.032 | 32.351
15 | 1.097 | 0.05602 | -0.034 | 19.588
15.5 | 1.128 | 0.06096 | -0.036 | 18.508
16 | 1.159 | 0.06666 | -0.038 | 17.39
16.5 | 1.191 | 0.06761 | -0.039 | 17.618
17 | 1.222 | 0.07136 | -0.041 | 17.131
17.5 | 1.254 | 0.07672 | -0.043 | 16.338
18 | 1.284 | 0.08246 | -0.044 | 15.567

## 120. Re 12M Mach 0.50 (2)
BIGFOIL.COM POLAR EXPORT
n6h20
NACA 6-H-20 |  |  |  | Cl Max: | 1.2094 | at alpha= | 20 | deg
XFOIL ncrit=9 |  |  |  | L/D Max: | 144.919 | at alpha= | 3 | deg
Re: | 12000000 |  |  | Cd Min: | 0.13175 | at alpha= | 20 | deg
Mach: | 0.5 |  |  | Cl=0 at alpha= | -4.8961 | deg
|  |  |  | @ Cl=0.1, Cd= | 0.0085572
|  |  |  | @ Cl=0.4, Cd= | 0.0079192
|  |  |  | @ Cl=0.6, Cd= | 0.032032
alpha (deg) | Cl | Cd | Cm | Cl/Cd
-11.5 | -0.0855 | 0.08756 | -0.0885 | -0.97647
-11 | -0.0786 | 0.08091 | -0.0921 | -0.97145
-10.5 | -0.0922 | 0.07214 | -0.0969 | -1.2781
-10 | -0.1063 | 0.06397 | -0.1022 | -1.6617
-9.5 | -0.1463 | 0.05504 | -0.1053 | -2.6581
-9 | -0.1786 | 0.04838 | -0.1027 | -3.6916
-8.5 | -0.2276 | 0.04176 | -0.0947 | -5.4502
-8 | -0.2813 | 0.03565 | -0.0816 | -7.8906
-7.5 | -0.3235 | 0.02968 | -0.0674 | -10.8996
-6.5 | -0.3576 | 0.01544 | -0.0437 | -23.1606
-6 | -0.1914 | 0.00989 | -0.0605 | -19.3529
-5.5 | -0.0963 | 0.00922 | -0.063 | -10.4447
-5 | -0.0165 | 0.00889 | -0.0634 | -1.856
-4.5 | 0.0629 | 0.00866 | -0.0641 | 7.2633
-4 | 0.1351 | 0.00846 | -0.064 | 15.9693
-3.5 | 0.2049 | 0.0083 | -0.0637 | 24.6867
-3 | 0.2732 | 0.00815 | -0.0634 | 33.5215
-2.5 | 0.3399 | 0.00802 | -0.063 | 42.3815
-2 | 0.4055 | 0.00791 | -0.0627 | 51.2642
-1.5 | 0.4699 | 0.00782 | -0.0623 | 60.0895
-1 | 0.5326 | 0.00773 | -0.0617 | 68.9004
-0.5 | 0.5953 | 0.00764 | -0.0612 | 77.9188
0 | 0.658 | 0.00752 | -0.0607 | 87.5
0.5 | 0.7195 | 0.00742 | -0.0602 | 96.9677
1 | 0.7785 | 0.00736 | -0.0592 | 105.7745
1.5 | 0.8325 | 0.00724 | -0.0572 | 114.9862
2 | 0.8677 | 0.00686 | -0.0517 | 126.4869
2.5 | 0.9074 | 0.00665 | -0.0472 | 136.4511
3 | 0.8927 | 0.00616 | -0.0321 | 144.9188
3.5 | 0.869 | 0.00736 | -0.0159 | 118.0707
4 | 0.7344 | 0.01232 | 0.0137 | 59.6104
5 | 0.5675 | 0.02078 | 0.0535 | 27.3099
6 | 0.5489 | 0.02979 | 0.0578 | 18.4256
6.5 | 0.5904 | 0.03146 | 0.0583 | 18.7667
7 | 0.625 | 0.03352 | 0.0594 | 18.6456
7.5 | 0.6681 | 0.03514 | 0.0597 | 19.0125
8 | 0.7112 | 0.03683 | 0.0599 | 19.3103
8.5 | 0.7445 | 0.0391 | 0.0608 | 19.0409
9 | 0.7878 | 0.04081 | 0.0609 | 19.3041
9.5 | 0.8209 | 0.04308 | 0.0619 | 19.0552
10 | 0.8619 | 0.04497 | 0.0623 | 19.1661
10.5 | 0.8995 | 0.04709 | 0.0628 | 19.1017
11 | 0.8742 | 0.05325 | 0.0669 | 16.4169
11.5 | 0.912 | 0.0555 | 0.0671 | 16.4324
12 | 0.9415 | 0.05845 | 0.0677 | 16.1078
12.5 | 0.9801 | 0.06077 | 0.0678 | 16.128
13 | 1.0195 | 0.06304 | 0.0679 | 16.1723
13.5 | 1.0501 | 0.06605 | 0.0683 | 15.8986
14 | 1.0794 | 0.06916 | 0.0687 | 15.6073
14.5 | 1.0863 | 0.07395 | 0.0698 | 14.6897
15 | 1.1026 | 0.07823 | 0.0703 | 14.0943
15.5 | 1.1268 | 0.08198 | 0.0705 | 13.7448
16 | 1.1418 | 0.0865 | 0.0708 | 13.2
16.5 | 1.158 | 0.09106 | 0.0709 | 12.7169
17 | 1.1466 | 0.09813 | 0.071 | 11.6845
17.5 | 1.1499 | 0.10404 | 0.0706 | 11.0525
18 | 1.1637 | 0.10918 | 0.07 | 10.6585
18.5 | 1.1765 | 0.11456 | 0.0691 | 10.2697
19 | 1.1862 | 0.12025 | 0.0679 | 9.8644
19.5 | 1.1971 | 0.12601 | 0.0664 | 9.5
20 | 1.2094 | 0.13175 | 0.0648 | 9.1795

## 121. Re 14M Mach 0.00 (1)
BIGFOIL.COM POLAR EXPORT
n6h20
NACA 6-H-20 |  |  |  | Cl Max: | 1.986 | at alpha= | 19 | deg
JavaFoil+Calcfoil stall+Eppler ext transition |  |  |  | L/D Max: | 80.887 | at alpha= | 5.5 | deg
Re: | 14000000 |  |  | Cd Min: | 0.00617 | at alpha= | -1 | deg
Mach: | 0 |  |  | Cl=0 at alpha= | -1.675 | deg
|  |  |  | @ Cl=0.1, Cd= | 0.00617
|  |  |  | @ Cl=0.4, Cd= | 0.00677
|  |  |  | @ Cl=0.6, Cd= | 0.0096894
alpha (deg) | Cl | Cd | Cm | Cl/Cd
-19.5 | -0.899 | 0.12906 | 0.045 | -6.966
-19 | -0.905 | 0.12295 | 0.044 | -7.358
-18.5 | -0.91 | 0.11549 | 0.045 | -7.883
-18 | -0.911 | 0.11249 | 0.043 | -8.097
-17.5 | -0.914 | 0.10523 | 0.044 | -8.69
-17 | -0.917 | 0.09732 | 0.044 | -9.425
-16.5 | -0.924 | 0.0858 | 0.046 | -10.766
-16 | -0.914 | 0.08622 | 0.044 | -10.607
-15.5 | -0.93 | 0.06684 | 0.048 | -13.914
-15 | -0.951 | 0.04769 | 0.051 | -19.939
-14.5 | -1.046 | 0.01451 | 0.059 | -72.052
-14 | -0.899 | 0.05944 | 0.045 | -15.124
-13.5 | -1.016 | 0.01328 | 0.057 | -76.544
-13 | -1.003 | 0.01197 | 0.056 | -83.786
-12.5 | -0.984 | 0.01133 | 0.055 | -86.803
-12 | -0.961 | 0.01093 | 0.054 | -87.971
-11.5 | -0.936 | 0.01052 | 0.052 | -88.982
-11 | -0.908 | 0.01021 | 0.051 | -88.884
-10.5 | -0.876 | 0.01013 | 0.05 | -86.512
-10 | -0.843 | 0.00972 | 0.049 | -86.751
-9.5 | -0.808 | 0.00938 | 0.047 | -86.086
-9 | -0.77 | 0.00894 | 0.046 | -86.161
-8.5 | -0.729 | 0.00868 | 0.045 | -84.009
-8 | -0.686 | 0.00835 | 0.044 | -82.225
-7.5 | -0.641 | 0.00811 | 0.043 | -79.036
-7 | -0.594 | 0.00781 | 0.041 | -76.025
-6.5 | -0.545 | 0.00641 | 0.04 | -84.958
-6 | -0.494 | 0.00618 | 0.038 | -79.797
-5.5 | -0.441 | 0.0065 | 0.036 | -67.78
-5 | -0.387 | 0.00655 | 0.034 | -59.058
-4.5 | -0.331 | 0.00647 | 0.033 | -51.172
-4 | -0.275 | 0.00647 | 0.031 | -42.43
-3.5 | -0.217 | 0.00646 | 0.03 | -33.586
-3 | -0.158 | 0.00638 | 0.028 | -24.825
-2.5 | -0.099 | 0.00626 | 0.027 | -15.838
-2 | -0.039 | 0.00624 | 0.025 | -6.286
-1.5 | 0.021 | 0.0062 | 0.023 | 3.431
-1 | 0.082 | 0.00617 | 0.022 | 13.312
-0.5 | 0.143 | 0.00617 | 0.02 | 23.251
0 | 0.201 | 0.00684 | 0.019 | 29.31
0.5 | 0.26 | 0.0068 | 0.017 | 38.288
1 | 0.32 | 0.0069 | 0.015 | 46.401
1.5 | 0.38 | 0.00681 | 0.014 | 55.767
2 | 0.44 | 0.00669 | 0.012 | 65.701
2.5 | 0.499 | 0.00679 | 0.011 | 73.511
3 | 0.559 | 0.00733 | 0.009 | 76.292
3.5 | 0.612 | 0.01038 | 0.007 | 58.984
4 | 0.671 | 0.00915 | 0.006 | 73.344
4.5 | 0.731 | 0.00949 | 0.004 | 77.033
5 | 0.789 | 0.01002 | 0.002 | 78.766
5.5 | 0.848 | 0.01049 | 0.001 | 80.887
6 | 0.906 | 0.01209 | -0.001 | 74.999
6.5 | 0.955 | 0.0128 | -0.003 | 74.585
7 | 1.012 | 0.0132 | -0.004 | 76.665
7.5 | 1.069 | 0.01388 | -0.006 | 77.02
8 | 1.126 | 0.01452 | -0.008 | 77.524
8.5 | 1.182 | 0.01514 | -0.009 | 78.087
9 | 1.239 | 0.01587 | -0.011 | 78.079
9.5 | 1.295 | 0.0164 | -0.012 | 78.958
10 | 1.352 | 0.01717 | -0.014 | 78.743
10.5 | 1.405 | 0.01877 | -0.016 | 74.864
11 | 1.458 | 0.02012 | -0.017 | 72.436
11.5 | 1.509 | 0.02087 | -0.019 | 72.305
12 | 1.559 | 0.02247 | -0.021 | 69.379
12.5 | 1.608 | 0.02375 | -0.022 | 67.691
13 | 1.655 | 0.0248 | -0.024 | 66.74
13.5 | 1.701 | 0.02584 | -0.025 | 65.839
14 | 1.746 | 0.02691 | -0.027 | 64.877
14.5 | 1.789 | 0.02825 | -0.029 | 63.323
15 | 1.831 | 0.02956 | -0.03 | 61.917
15.5 | 1.87 | 0.03106 | -0.032 | 60.214
16 | 1.906 | 0.03256 | -0.033 | 58.529
16.5 | 1.93 | 0.03412 | -0.035 | 56.568
17 | 1.951 | 0.03598 | -0.036 | 54.206
17.5 | 1.966 | 0.03719 | -0.038 | 52.878
18 | 1.978 | 0.03931 | -0.039 | 50.312
18.5 | 1.984 | 0.04138 | -0.041 | 47.933
19 | 1.986 | 0.0437 | -0.042 | 45.445
19.5 | 1.984 | 0.04629 | -0.044 | 42.85
20 | 1.976 | 0.04854 | -0.045 | 40.709

## 122. Re 14M Mach 0.00 (2)
BIGFOIL.COM POLAR EXPORT
n6h20
NACA 6-H-20 |  |  |  | Cl Max: | 1.3663 | at alpha= | 20 | deg
XFOIL ncrit=9 |  |  |  | L/D Max: | 136.803 | at alpha= | 4.5 | deg
Re: | 14000000 |  |  | Cd Min: | 0.0816 | at alpha= | 20 | deg
Mach: | 0 |  |  | Cl=0 at alpha= | -4.157 | deg
|  |  |  | @ Cl=0.1, Cd= | 0.0068122
|  |  |  | @ Cl=0.4, Cd= | 0.0060284
|  |  |  | @ Cl=0.6, Cd= | 0.0055711
alpha (deg) | Cl | Cd | Cm | Cl/Cd
-20 | -1.5681 | 0.01843 | -0.0654 | -85.0841
-19.5 | -1.5351 | 0.01757 | -0.0621 | -87.3705
-19 | -1.4987 | 0.01685 | -0.0592 | -88.9436
-18.5 | -1.4627 | 0.01612 | -0.0562 | -90.7382
-18 | -1.4239 | 0.01551 | -0.0535 | -91.8053
-17.5 | -1.3824 | 0.01497 | -0.0511 | -92.3447
-17 | -1.34 | 0.01448 | -0.0489 | -92.5414
-16.5 | -1.2972 | 0.014 | -0.0467 | -92.6571
-16 | -1.2526 | 0.01357 | -0.0447 | -92.3066
-15.5 | -1.2064 | 0.01313 | -0.043 | -91.8812
-15 | -1.1594 | 0.01275 | -0.0414 | -90.9333
-14.5 | -1.1118 | 0.01238 | -0.0399 | -89.8061
-14 | -1.0637 | 0.01199 | -0.0385 | -88.7156
-13.5 | -1.0143 | 0.01157 | -0.0374 | -87.6664
-13 | -0.9639 | 0.0112 | -0.0364 | -86.0625
-12.5 | -0.9124 | 0.01085 | -0.0355 | -84.0922
-12 | -0.8588 | 0.01043 | -0.0351 | -82.3394
-11.5 | -0.8054 | 0.0101 | -0.0347 | -79.7426
-11 | -0.7508 | 0.00977 | -0.0344 | -76.8475
-10.5 | -0.6961 | 0.00949 | -0.0342 | -73.3509
-10 | -0.6413 | 0.00923 | -0.034 | -69.48
-9.5 | -0.5863 | 0.00899 | -0.0339 | -65.2169
-9 | -0.5314 | 0.00877 | -0.0338 | -60.5929
-8.5 | -0.4766 | 0.00858 | -0.0336 | -55.5478
-8 | -0.4215 | 0.00839 | -0.0336 | -50.2384
-7.5 | -0.3665 | 0.00821 | -0.0335 | -44.6407
-7 | -0.3116 | 0.00803 | -0.0334 | -38.8045
-6.5 | -0.2561 | 0.00785 | -0.0335 | -32.6242
-6 | -0.2011 | 0.00768 | -0.0335 | -26.1849
-5.5 | -0.1455 | 0.00749 | -0.0337 | -19.4259
-5 | -0.0906 | 0.00732 | -0.0337 | -12.377
-4.5 | -0.0365 | 0.00716 | -0.0335 | -5.0978
-4 | 0.0167 | 0.00702 | -0.0333 | 2.3789
-3.5 | 0.0692 | 0.0069 | -0.0329 | 10.029
-3 | 0.1218 | 0.00675 | -0.0326 | 18.0444
-2.5 | 0.1746 | 0.00661 | -0.0323 | 26.4145
-2 | 0.227 | 0.00647 | -0.032 | 35.085
-1.5 | 0.2782 | 0.00632 | -0.0315 | 44.019
-1 | 0.3278 | 0.00618 | -0.0307 | 53.0421
-0.5 | 0.377 | 0.00609 | -0.0298 | 61.9048
0 | 0.4255 | 0.00596 | -0.0288 | 71.3926
0.5 | 0.474 | 0.00583 | -0.0279 | 81.3036
1 | 0.5188 | 0.00576 | -0.0262 | 90.0694
1.5 | 0.5608 | 0.0056 | -0.0239 | 100.1429
2 | 0.5985 | 0.00557 | -0.0207 | 107.4506
2.5 | 0.6118 | 0.00558 | -0.0122 | 109.6416
3 | 0.6486 | 0.00569 | -0.009 | 113.9895
3.5 | 0.674 | 0.00569 | -0.0035 | 118.4534
4 | 0.7031 | 0.00574 | 0.001 | 122.4913
4.5 | 0.7018 | 0.00513 | 0.012 | 136.8031
5 | 0.7386 | 0.00584 | 0.0143 | 126.4726
5.5 | 0.7675 | 0.00659 | 0.0179 | 116.4643
6.5 | 0.707 | 0.01198 | 0.0414 | 59.015
7 | 0.7705 | 0.01617 | 0.0291 | 47.65
7.5 | 0.8156 | 0.01744 | 0.0275 | 46.7661
8 | 0.8539 | 0.01898 | 0.0268 | 44.9895
8.5 | 0.8881 | 0.02055 | 0.0268 | 43.2165
9 | 0.9229 | 0.02211 | 0.0268 | 41.7413
9.5 | 0.9546 | 0.02373 | 0.0272 | 40.2276
10 | 0.9731 | 0.02627 | 0.0286 | 37.0423
10.5 | 0.9651 | 0.03049 | 0.0321 | 31.653
11 | 0.9829 | 0.03316 | 0.0334 | 29.6411
11.5 | 1.0174 | 0.03468 | 0.0332 | 29.3368
12.5 | 1.082 | 0.03811 | 0.0332 | 28.3915
13 | 1.1078 | 0.04025 | 0.0335 | 27.523
13.5 | 1.1328 | 0.04243 | 0.0339 | 26.6981
14 | 1.1434 | 0.04578 | 0.0352 | 24.976
14.5 | 1.1711 | 0.04782 | 0.0352 | 24.4898
15 | 1.1908 | 0.0506 | 0.0355 | 23.5336
15.5 | 1.2134 | 0.05309 | 0.0357 | 22.8555
16 | 1.233 | 0.05581 | 0.036 | 22.0928
16.5 | 1.2389 | 0.05986 | 0.0368 | 20.6966
17 | 1.2629 | 0.06231 | 0.0366 | 20.268
17.5 | 1.2751 | 0.06592 | 0.0368 | 19.3431
18 | 1.3002 | 0.06835 | 0.0363 | 19.0227
18.5 | 1.3127 | 0.07203 | 0.0362 | 18.2244
19 | 1.3341 | 0.07479 | 0.0356 | 17.8379
19.5 | 1.3469 | 0.07852 | 0.0352 | 17.1536
20 | 1.3663 | 0.0816 | 0.0345 | 16.7439

## 123. Re 14M Mach 0.10 (1)
BIGFOIL.COM POLAR EXPORT
n6h20
NACA 6-H-20 |  |  |  | Cl Max: | 1.977 | at alpha= | 18.5 | deg
JavaFoil+Calcfoil stall+Eppler ext transition |  |  |  | L/D Max: | 80.663 | at alpha= | 5.5 | deg
Re: | 14000000 |  |  | Cd Min: | 0.00615 | at alpha= | -0.5 | deg
Mach: | 0.1 |  |  | Cl=0 at alpha= | -1.675 | deg
|  |  |  | @ Cl=0.1, Cd= | 0.0061644
|  |  |  | @ Cl=0.4, Cd= | 0.0068256
|  |  |  | @ Cl=0.6, Cd= | 0.0095939
alpha (deg) | Cl | Cd | Cm | Cl/Cd
-18 | -0.875 | 0.11435 | 0.043 | -7.654
-17.5 | -0.881 | 0.10755 | 0.043 | -8.192
-17 | -0.887 | 0.0992 | 0.044 | -8.941
-16.5 | -0.891 | 0.09173 | 0.044 | -9.711
-16 | -0.885 | 0.09165 | 0.042 | -9.656
-15.5 | -0.899 | 0.07398 | 0.046 | -12.153
-15 | -0.901 | 0.06604 | 0.047 | -13.637
-14.5 | -0.923 | 0.04632 | 0.05 | -19.916
-14 | -0.875 | 0.06536 | 0.043 | -13.393
-13.5 | -0.874 | 0.05603 | 0.044 | -15.597
-13 | -0.988 | 0.01302 | 0.056 | -75.874
-12.5 | -0.973 | 0.01149 | 0.055 | -84.68
-12 | -0.953 | 0.01109 | 0.054 | -85.924
-11.5 | -0.929 | 0.01068 | 0.053 | -87.019
-11 | -0.903 | 0.01037 | 0.051 | -87.012
-10.5 | -0.872 | 0.01028 | 0.05 | -84.901
-10 | -0.84 | 0.00986 | 0.049 | -85.268
-9.5 | -0.806 | 0.00951 | 0.048 | -84.737
-9 | -0.769 | 0.00907 | 0.046 | -84.804
-8.5 | -0.729 | 0.00872 | 0.045 | -83.642
-8 | -0.687 | 0.00845 | 0.044 | -81.295
-7.5 | -0.642 | 0.00813 | 0.042 | -78.94
-7 | -0.595 | 0.00783 | 0.041 | -75.957
-6.5 | -0.546 | 0.00679 | 0.04 | -80.382
-6 | -0.495 | 0.00624 | 0.038 | -79.371
-5.5 | -0.442 | 0.0065 | 0.036 | -68.084
-5 | -0.388 | 0.00656 | 0.035 | -59.177
-4.5 | -0.332 | 0.00654 | 0.033 | -50.819
-4 | -0.276 | 0.00647 | 0.031 | -42.59
-3.5 | -0.218 | 0.00643 | 0.03 | -33.888
-3 | -0.159 | 0.00639 | 0.028 | -24.92
-2.5 | -0.1 | 0.00633 | 0.027 | -15.745
-2 | -0.039 | 0.00627 | 0.025 | -6.286
-1.5 | 0.021 | 0.0062 | 0.024 | 3.449
-1 | 0.083 | 0.00617 | 0.022 | 13.377
-0.5 | 0.144 | 0.00615 | 0.02 | 23.452
0 | 0.202 | 0.00682 | 0.019 | 29.559
0.5 | 0.262 | 0.00689 | 0.017 | 37.95
1 | 0.321 | 0.00699 | 0.015 | 46.009
1.5 | 0.382 | 0.00685 | 0.014 | 55.769
2 | 0.441 | 0.00677 | 0.012 | 65.246
2.5 | 0.501 | 0.00689 | 0.011 | 72.806
3 | 0.561 | 0.00742 | 0.009 | 75.632
3.5 | 0.615 | 0.01043 | 0.007 | 59.004
4 | 0.675 | 0.00921 | 0.006 | 73.252
4.5 | 0.734 | 0.00958 | 0.004 | 76.63
5 | 0.793 | 0.01012 | 0.002 | 78.42
5.5 | 0.853 | 0.01057 | 0.001 | 80.663
6 | 0.911 | 0.01222 | -0.001 | 74.574
6.5 | 0.959 | 0.01292 | -0.003 | 74.215
7 | 1.017 | 0.01335 | -0.004 | 76.178
7.5 | 1.074 | 0.01405 | -0.006 | 76.486
8 | 1.131 | 0.01468 | -0.008 | 77.047
8.5 | 1.188 | 0.01534 | -0.009 | 77.451
9 | 1.245 | 0.01605 | -0.011 | 77.549
9.5 | 1.301 | 0.01661 | -0.012 | 78.313
10 | 1.358 | 0.01732 | -0.014 | 78.381
10.5 | 1.412 | 0.01902 | -0.016 | 74.22
11 | 1.463 | 0.02031 | -0.017 | 72.04
11.5 | 1.515 | 0.02142 | -0.019 | 70.693
12 | 1.565 | 0.02267 | -0.021 | 69.024
12.5 | 1.613 | 0.02396 | -0.022 | 67.329
13 | 1.661 | 0.02503 | -0.024 | 66.353
13.5 | 1.707 | 0.02609 | -0.025 | 65.425
14 | 1.751 | 0.02716 | -0.027 | 64.467
14.5 | 1.794 | 0.02853 | -0.029 | 62.883
15 | 1.836 | 0.03006 | -0.03 | 61.06
15.5 | 1.874 | 0.03139 | -0.032 | 59.69
16 | 1.91 | 0.03324 | -0.033 | 57.45
16.5 | 1.932 | 0.03451 | -0.035 | 55.975
17 | 1.95 | 0.03641 | -0.037 | 53.564
17.5 | 1.964 | 0.03765 | -0.038 | 52.171
18 | 1.973 | 0.04 | -0.04 | 49.33
18.5 | 1.977 | 0.04257 | -0.041 | 46.445
19 | 1.976 | 0.04441 | -0.043 | 44.503
19.5 | 1.969 | 0.04754 | -0.044 | 41.422
20 | 1.958 | 0.04956 | -0.046 | 39.506

## 124. Re 14M Mach 0.10 (2)
BIGFOIL.COM POLAR EXPORT
n6h20
NACA 6-H-20 |  |  |  | Cl Max: | 1.3638 | at alpha= | 20 | deg
XFOIL ncrit=9 |  |  |  | L/D Max: | 134.627 | at alpha= | 4.5 | deg
Re: | 14000000 |  |  | Cd Min: | 0.08307 | at alpha= | 20 | deg
Mach: | 0.1 |  |  | Cl=0 at alpha= | -4.1948 | deg
|  |  |  | @ Cl=0.1, Cd= | 0.0068667
|  |  |  | @ Cl=0.4, Cd= | 0.0060878
|  |  |  | @ Cl=0.6, Cd= | 0.00559
alpha (deg) | Cl | Cd | Cm | Cl/Cd
-20 | -1.5734 | 0.01955 | -0.0729 | -80.4808
-19.5 | -1.5449 | 0.01849 | -0.0686 | -83.5533
-19 | -1.5092 | 0.01766 | -0.0652 | -85.4587
-18.5 | -1.4741 | 0.01679 | -0.0617 | -87.7963
-18 | -1.4372 | 0.01606 | -0.0584 | -89.4894
-17.5 | -1.396 | 0.01544 | -0.0556 | -90.4145
-17 | -1.3532 | 0.01489 | -0.053 | -90.8798
-16.5 | -1.3099 | 0.01436 | -0.0505 | -91.2187
-16 | -1.2653 | 0.01389 | -0.0482 | -91.0943
-15.5 | -1.2185 | 0.01342 | -0.0462 | -90.7973
-15 | -1.1708 | 0.01302 | -0.0443 | -89.9232
-14.5 | -1.1226 | 0.01261 | -0.0426 | -89.0246
-14 | -1.0739 | 0.0122 | -0.041 | -88.0246
-13.5 | -1.0239 | 0.01176 | -0.0396 | -87.0663
-13 | -0.9732 | 0.01143 | -0.0383 | -85.1444
-12.5 | -0.921 | 0.01105 | -0.0373 | -83.3484
-12 | -0.8664 | 0.01058 | -0.0368 | -81.8904
-11.5 | -0.812 | 0.01023 | -0.0362 | -79.3744
-11 | -0.7564 | 0.00988 | -0.0359 | -76.5587
-10.5 | -0.7008 | 0.00958 | -0.0356 | -73.1524
-10 | -0.6451 | 0.00931 | -0.0354 | -69.2911
-9.5 | -0.5893 | 0.00906 | -0.0352 | -65.0442
-9 | -0.5335 | 0.00884 | -0.035 | -60.3507
-8.5 | -0.4779 | 0.00864 | -0.0349 | -55.3125
-8 | -0.422 | 0.00844 | -0.0348 | -50
-7.5 | -0.3662 | 0.00825 | -0.0347 | -44.3879
-7 | -0.3107 | 0.00808 | -0.0346 | -38.453
-6.5 | -0.2545 | 0.00789 | -0.0347 | -32.256
-6 | -0.199 | 0.00772 | -0.0347 | -25.7772
-5.5 | -0.1429 | 0.00754 | -0.0347 | -18.9523
-5 | -0.0875 | 0.00736 | -0.0347 | -11.8886
-4.5 | -0.0329 | 0.00721 | -0.0346 | -4.5631
-4 | 0.021 | 0.00707 | -0.0344 | 2.9703
-3.5 | 0.0741 | 0.00694 | -0.034 | 10.6772
-3 | 0.1271 | 0.00679 | -0.0337 | 18.7187
-2.5 | 0.1797 | 0.00664 | -0.0333 | 27.0633
-2 | 0.2326 | 0.00651 | -0.033 | 35.7296
-1.5 | 0.2845 | 0.00636 | -0.0326 | 44.7327
-1 | 0.3347 | 0.00623 | -0.0318 | 53.7239
-0.5 | 0.3839 | 0.00613 | -0.0309 | 62.6264
0 | 0.4335 | 0.006 | -0.03 | 72.25
0.5 | 0.4818 | 0.00587 | -0.029 | 82.0784
1 | 0.5269 | 0.00579 | -0.0273 | 91.0017
1.5 | 0.5699 | 0.00563 | -0.0251 | 101.2256
2 | 0.6075 | 0.00558 | -0.0219 | 108.871
2.5 | 0.6198 | 0.00559 | -0.0131 | 110.8766
3 | 0.6549 | 0.00573 | -0.0095 | 114.2932
3.5 | 0.6797 | 0.00573 | -0.0038 | 118.6213
4 | 0.7086 | 0.00583 | 0.0008 | 121.5437
4.5 | 0.7041 | 0.00523 | 0.0125 | 134.6272
5 | 0.7393 | 0.00596 | 0.0151 | 124.0436
5.5 | 0.7605 | 0.00691 | 0.0199 | 110.0579
6 | 0.7173 | 0.00951 | 0.0347 | 75.4259
6.5 | 0.7045 | 0.01242 | 0.0422 | 56.723
7 | 0.7704 | 0.01671 | 0.0293 | 46.1041
7.5 | 0.8098 | 0.01832 | 0.0282 | 44.2031
8 | 0.8517 | 0.01953 | 0.0275 | 43.6098
8.5 | 0.8801 | 0.02154 | 0.028 | 40.8589
9 | 0.9209 | 0.02267 | 0.0277 | 40.622
9.5 | 0.9452 | 0.02486 | 0.0287 | 38.0209
10.5 | 0.9637 | 0.03106 | 0.033 | 31.027
11 | 0.98 | 0.03386 | 0.0344 | 28.9427
11.5 | 1.0158 | 0.03531 | 0.0342 | 28.7681
12.5 | 1.0782 | 0.03898 | 0.0344 | 27.6603
13 | 1.1067 | 0.04093 | 0.0346 | 27.0388
13.5 | 1.1268 | 0.0436 | 0.0353 | 25.844
14 | 1.1429 | 0.0465 | 0.0362 | 24.5785
14.5 | 1.1698 | 0.04864 | 0.0363 | 24.0502
15 | 1.1886 | 0.05156 | 0.0367 | 23.0528
15.5 | 1.2127 | 0.05393 | 0.0368 | 22.4866
16 | 1.225 | 0.05741 | 0.0375 | 21.3377
16.5 | 1.2377 | 0.06084 | 0.038 | 20.3435
17 | 1.254 | 0.06408 | 0.0381 | 19.5693
17.5 | 1.2737 | 0.06702 | 0.038 | 19.0048
18 | 1.2957 | 0.06983 | 0.0376 | 18.5551
18.5 | 1.3104 | 0.07331 | 0.0375 | 17.8748
19 | 1.3318 | 0.07614 | 0.0369 | 17.4915
19.5 | 1.344 | 0.08 | 0.0366 | 16.8
20 | 1.3638 | 0.08307 | 0.0358 | 16.4175

## 125. Re 14M Mach 0.25 (1)
BIGFOIL.COM POLAR EXPORT
n6h20
NACA 6-H-20 |  |  |  | Cl Max: | 1.936 | at alpha= | 17 | deg
JavaFoil+Calcfoil stall+Eppler ext transition |  |  |  | L/D Max: | 80.8 | at alpha= | 6 | deg
Re: | 14000000 |  |  | Cd Min: | 0.00628 | at alpha= | -0.5 | deg
Mach: | 0.25 |  |  | Cl=0 at alpha= | -1.6774 | deg
|  |  |  | @ Cl=0.1, Cd= | 0.0063029
|  |  |  | @ Cl=0.4, Cd= | 0.0076084
|  |  |  | @ Cl=0.6, Cd= | 0.0091056
alpha (deg) | Cl | Cd | Cm | Cl/Cd
-15.5 | -0.693 | 0.096 | 0.04 | -7.216
-15 | -0.711 | 0.08848 | 0.04 | -8.041
-14.5 | -0.719 | 0.08953 | 0.037 | -8.034
-14 | -0.729 | 0.0851 | 0.036 | -8.564
-13.5 | -0.736 | 0.08004 | 0.036 | -9.195
-13 | -0.742 | 0.073 | 0.037 | -10.162
-12.5 | -0.756 | 0.0592 | 0.041 | -12.765
-12 | -0.76 | 0.0501 | 0.042 | -15.175
-11.5 | -0.743 | 0.05265 | 0.039 | -14.11
-11 | -0.781 | 0.02672 | 0.046 | -29.226
-10.5 | -0.835 | 0.01096 | 0.051 | -76.141
-10 | -0.813 | 0.01045 | 0.05 | -77.85
-9.5 | -0.787 | 0.01 | 0.049 | -78.724
-9 | -0.757 | 0.00949 | 0.047 | -79.72
-8.5 | -0.722 | 0.00913 | 0.046 | -79.093
-8 | -0.685 | 0.00881 | 0.044 | -77.723
-7.5 | -0.643 | 0.00845 | 0.043 | -76.112
-7 | -0.599 | 0.00815 | 0.042 | -73.446
-6.5 | -0.551 | 0.00794 | 0.04 | -69.485
-6 | -0.502 | 0.00767 | 0.039 | -65.407
-5.5 | -0.45 | 0.00667 | 0.037 | -67.403
-5 | -0.395 | 0.00664 | 0.035 | -59.508
-4.5 | -0.339 | 0.00662 | 0.034 | -51.25
-4 | -0.282 | 0.00661 | 0.032 | -42.611
-3.5 | -0.223 | 0.00657 | 0.031 | -33.944
-3 | -0.163 | 0.00644 | 0.029 | -25.306
-2.5 | -0.102 | 0.00641 | 0.027 | -15.933
-2 | -0.04 | 0.00635 | 0.026 | -6.364
-1.5 | 0.022 | 0.00631 | 0.024 | 3.477
-1 | 0.085 | 0.00631 | 0.022 | 13.442
-0.5 | 0.148 | 0.00628 | 0.021 | 23.573
0 | 0.207 | 0.00708 | 0.019 | 29.169
0.5 | 0.268 | 0.00709 | 0.017 | 37.795
1 | 0.33 | 0.00714 | 0.016 | 46.134
1.5 | 0.391 | 0.00771 | 0.014 | 50.698
2 | 0.453 | 0.00701 | 0.012 | 64.559
2.5 | 0.515 | 0.00699 | 0.011 | 73.568
3 | 0.576 | 0.00767 | 0.009 | 75.016
3.5 | 0.631 | 0.01096 | 0.007 | 57.559
4 | 0.692 | 0.00965 | 0.006 | 71.669
4.5 | 0.753 | 0.0101 | 0.004 | 74.531
5 | 0.813 | 0.01066 | 0.002 | 76.309
5.5 | 0.874 | 0.01115 | 0.001 | 78.378
6 | 0.935 | 0.01158 | -0.001 | 80.8
6.5 | 0.983 | 0.01353 | -0.003 | 72.63
7 | 1.042 | 0.01405 | -0.004 | 74.144
7.5 | 1.1 | 0.01481 | -0.006 | 74.314
8 | 1.158 | 0.01539 | -0.008 | 75.234
8.5 | 1.216 | 0.01617 | -0.009 | 75.229
9 | 1.275 | 0.01694 | -0.011 | 75.237
9.5 | 1.332 | 0.01767 | -0.013 | 75.391
10 | 1.39 | 0.01857 | -0.014 | 74.843
10.5 | 1.445 | 0.02027 | -0.016 | 71.257
11 | 1.496 | 0.02158 | -0.018 | 69.345
11.5 | 1.548 | 0.0228 | -0.019 | 67.883
12 | 1.597 | 0.02429 | -0.021 | 65.755
12.5 | 1.645 | 0.02571 | -0.023 | 63.986
13 | 1.692 | 0.02683 | -0.024 | 63.039
13.5 | 1.736 | 0.02802 | -0.026 | 61.951
14 | 1.778 | 0.02941 | -0.028 | 60.45
14.5 | 1.818 | 0.0309 | -0.029 | 58.839
15 | 1.855 | 0.0326 | -0.031 | 56.905
15.5 | 1.89 | 0.03428 | -0.033 | 55.135
16 | 1.919 | 0.0359 | -0.034 | 53.457
16.5 | 1.931 | 0.03779 | -0.036 | 51.109
17 | 1.936 | 0.03967 | -0.037 | 48.8
17.5 | 1.934 | 0.04174 | -0.039 | 46.335
18 | 1.924 | 0.04479 | -0.041 | 42.964
18.5 | 1.906 | 0.04759 | -0.042 | 40.041
19 | 1.879 | 0.05083 | -0.044 | 36.963
19.5 | 1.844 | 0.05379 | -0.045 | 34.292
20 | 1.8 | 0.0566 | -0.047 | 31.805

## 126. Re 14M Mach 0.25 (2)
BIGFOIL.COM POLAR EXPORT
n6h20
NACA 6-H-20 |  |  |  | Cl Max: | 1.3327 | at alpha= | 20 | deg
XFOIL ncrit=9 |  |  |  | L/D Max: | 123.581 | at alpha= | 4.5 | deg
Re: | 14000000 |  |  | Cd Min: | 0.09292 | at alpha= | 20 | deg
Mach: | 0.25 |  |  | Cl=0 at alpha= | -4.368 | deg
|  |  |  | @ Cl=0.1, Cd= | 0.0071541
|  |  |  | @ Cl=0.4, Cd= | 0.0064181
|  |  |  | @ Cl=0.6, Cd= | 0.0058985
alpha (deg) | Cl | Cd | Cm | Cl/Cd
-20 | -1.4237 | 0.03535 | -0.1239 | -40.2744
-19.5 | -1.4421 | 0.03115 | -0.1179 | -46.2953
-19 | -1.4417 | 0.02822 | -0.1114 | -51.0879
-18.5 | -1.4414 | 0.02543 | -0.1041 | -56.6811
-18 | -1.4407 | 0.02271 | -0.0962 | -63.439
-17.5 | -1.4239 | 0.02078 | -0.0891 | -68.5226
-17 | -1.3946 | 0.0193 | -0.083 | -72.2591
-16.5 | -1.3589 | 0.01815 | -0.0775 | -74.8705
-16 | -1.3179 | 0.01715 | -0.0726 | -76.8455
-15.5 | -1.2749 | 0.01629 | -0.0679 | -78.2627
-15 | -1.229 | 0.01545 | -0.0637 | -79.5469
-14.5 | -1.1809 | 0.01468 | -0.0599 | -80.4428
-14 | -1.1313 | 0.01396 | -0.0564 | -81.0387
-13.5 | -1.0795 | 0.0133 | -0.0533 | -81.1654
-13 | -1.0253 | 0.01269 | -0.0507 | -80.7959
-12.5 | -0.9695 | 0.01226 | -0.0485 | -79.0783
-12 | -0.9124 | 0.01172 | -0.0466 | -77.8498
-11.5 | -0.8546 | 0.01129 | -0.045 | -75.6953
-11 | -0.7937 | 0.01067 | -0.0441 | -74.3861
-10.5 | -0.7316 | 0.01018 | -0.0435 | -71.8664
-10 | -0.6703 | 0.00982 | -0.0429 | -68.2587
-9.5 | -0.6095 | 0.00952 | -0.0423 | -64.0231
-9 | -0.5488 | 0.00924 | -0.0418 | -59.3939
-8.5 | -0.4887 | 0.00899 | -0.0413 | -54.3604
-8 | -0.4282 | 0.00875 | -0.0411 | -48.9371
-7.5 | -0.3679 | 0.00852 | -0.0409 | -43.1808
-7 | -0.3084 | 0.00832 | -0.0407 | -37.0673
-6.5 | -0.2487 | 0.00811 | -0.0405 | -30.6658
-6 | -0.1898 | 0.00794 | -0.0404 | -23.9043
-5.5 | -0.1316 | 0.00778 | -0.0402 | -16.9152
-5 | -0.0728 | 0.00759 | -0.0402 | -9.5916
-4.5 | -0.015 | 0.00744 | -0.0401 | -2.0161
-4 | 0.0418 | 0.0073 | -0.0398 | 5.726
-3.5 | 0.0978 | 0.00716 | -0.0395 | 13.6592
-3 | 0.1537 | 0.00701 | -0.0392 | 21.9258
-2.5 | 0.2093 | 0.00687 | -0.039 | 30.4658
-2 | 0.2644 | 0.00673 | -0.0387 | 39.2868
-1.5 | 0.3186 | 0.0066 | -0.0382 | 48.2727
-1 | 0.3713 | 0.00648 | -0.0375 | 57.2994
-0.5 | 0.4223 | 0.00637 | -0.0366 | 66.2951
0 | 0.4748 | 0.00623 | -0.036 | 76.2119
0.5 | 0.5254 | 0.00609 | -0.035 | 86.2726
1 | 0.5736 | 0.006 | -0.0336 | 95.6
1.5 | 0.6178 | 0.00583 | -0.0314 | 105.9691
2 | 0.6561 | 0.00572 | -0.028 | 114.7028
2.5 | 0.6725 | 0.00564 | -0.02 | 119.2376
3 | 0.692 | 0.00593 | -0.0126 | 116.6948
3.5 | 0.71 | 0.00606 | -0.0053 | 117.1617
4 | 0.738 | 0.00636 | -0.0003 | 116.0377
4.5 | 0.7143 | 0.00578 | 0.0155 | 123.5813
5 | 0.7065 | 0.00734 | 0.0254 | 96.2534
5.5 | 0.6865 | 0.00967 | 0.0363 | 70.9928
6 | 0.6676 | 0.01304 | 0.0443 | 51.1963
6.5 | 0.7181 | 0.01811 | 0.0333 | 39.6521
7 | 0.7499 | 0.02026 | 0.0332 | 37.0138
7.5 | 0.7907 | 0.02161 | 0.0328 | 36.5895
8 | 0.8247 | 0.02341 | 0.0331 | 35.2285
8.5 | 0.8592 | 0.02502 | 0.0335 | 34.3405
9 | 0.895 | 0.02664 | 0.0337 | 33.5961
9.5 | 0.9214 | 0.02873 | 0.0347 | 32.071
10.5 | 0.9466 | 0.03475 | 0.0388 | 27.2403
11 | 0.963 | 0.03771 | 0.0402 | 25.537
11.5 | 0.9975 | 0.0394 | 0.0403 | 25.3173
12 | 1.0272 | 0.04155 | 0.0406 | 24.722
12.5 | 1.0622 | 0.04329 | 0.0406 | 24.5368
13 | 1.091 | 0.04541 | 0.0409 | 24.0255
14 | 1.1297 | 0.05124 | 0.0425 | 22.0472
14.5 | 1.1497 | 0.05417 | 0.0431 | 21.2239
15 | 1.1753 | 0.05671 | 0.0432 | 20.7247
15.5 | 1.2001 | 0.05933 | 0.0434 | 20.2275
16 | 1.2115 | 0.0631 | 0.0441 | 19.1997
16.5 | 1.2171 | 0.06744 | 0.0449 | 18.0472
17 | 1.2364 | 0.07074 | 0.0449 | 17.4781
17.5 | 1.2515 | 0.07438 | 0.045 | 16.8258
18 | 1.2724 | 0.07757 | 0.0447 | 16.4032
18.5 | 1.2847 | 0.08165 | 0.0445 | 15.7342
19 | 1.304 | 0.08505 | 0.0441 | 15.3322
19.5 | 1.3164 | 0.08918 | 0.0436 | 14.7612
20 | 1.3327 | 0.09292 | 0.043 | 14.3424

## 127. Re 14M Mach 0.50 (1)
BIGFOIL.COM POLAR EXPORT
n6h20
NACA 6-H-20 |  |  |  | Cl Max: | 1.743 | at alpha= | 13 | deg
JavaFoil+Calcfoil stall+Eppler ext transition |  |  |  | L/D Max: | 75.49 | at alpha= | 3 | deg
Re: | 14000000 |  |  | Cd Min: | 0.00681 | at alpha= | -1 | deg
Mach: | 0.5 |  |  | Cl=0 at alpha= | -1.6739 | deg
|  |  |  | @ Cl=0.1, Cd= | 0.00681
|  |  |  | @ Cl=0.4, Cd= | 0.0086204
|  |  |  | @ Cl=0.6, Cd= | 0.0086288
alpha (deg) | Cl | Cd | Cm | Cl/Cd
-20 | -0.995 | 0.15342 | 0.049 | -6.488
-19.5 | -0.969 | 0.14656 | 0.048 | -6.613
-19 | -0.943 | 0.14209 | 0.048 | -6.64
-18.5 | -0.918 | 0.13779 | 0.047 | -6.659
-18 | -0.892 | 0.14236 | 0.046 | -6.264
-17.5 | -0.868 | 0.12602 | 0.047 | -6.89
-17 | -0.843 | 0.11821 | 0.046 | -7.132
-16.5 | -0.817 | 0.11284 | 0.046 | -7.239
-16 | -0.79 | 0.1072 | 0.045 | -7.367
-15.5 | -0.761 | 0.10875 | 0.042 | -6.997
-15 | -0.735 | 0.09932 | 0.042 | -7.4
-14.5 | -0.708 | 0.09504 | 0.04 | -7.445
-14 | -0.68 | 0.09201 | 0.039 | -7.392
-13.5 | -0.652 | 0.08898 | 0.037 | -7.333
-13 | -0.625 | 0.08974 | 0.036 | -6.961
-12.5 | -0.598 | 0.08114 | 0.035 | -7.37
-12 | -0.571 | 0.07801 | 0.034 | -7.322
-11.5 | -0.544 | 0.07443 | 0.033 | -7.311
-11 | -0.517 | 0.07716 | 0.032 | -6.701
-10.5 | -0.49 | 0.07186 | 0.031 | -6.819
-10 | -0.463 | 0.06643 | 0.03 | -6.967
-9.5 | -0.436 | 0.06059 | 0.03 | -7.194
-9 | -0.411 | 0.05231 | 0.031 | -7.86
-8.5 | -0.387 | 0.04655 | 0.033 | -8.305
-8 | -0.427 | 0.01083 | 0.049 | -39.425
-7.5 | -0.395 | 0.01009 | 0.047 | -39.181
-7 | -0.362 | 0.00984 | 0.046 | -36.796
-6.5 | -0.329 | 0.00933 | 0.044 | -35.307
-6 | -0.368 | 0.02956 | 0.031 | -12.447
-5.5 | -0.433 | 0.00866 | 0.041 | -49.996
-5 | -0.401 | 0.00854 | 0.039 | -46.933
-4.5 | -0.355 | 0.00837 | 0.037 | -42.407
-4 | -0.301 | 0.0083 | 0.035 | -36.256
-3.5 | -0.241 | 0.00809 | 0.034 | -29.833
-3 | -0.178 | 0.00797 | 0.032 | -22.357
-2.5 | -0.112 | 0.00693 | 0.03 | -16.212
-2 | -0.045 | 0.00687 | 0.028 | -6.507
-1.5 | 0.024 | 0.00682 | 0.027 | 3.565
-1 | 0.094 | 0.00681 | 0.025 | 13.838
-0.5 | 0.165 | 0.00681 | 0.023 | 24.235
0 | 0.229 | 0.00806 | 0.021 | 28.41
0.5 | 0.297 | 0.00815 | 0.019 | 36.427
1 | 0.365 | 0.00824 | 0.017 | 44.3
1.5 | 0.434 | 0.00899 | 0.016 | 48.232
2 | 0.502 | 0.00815 | 0.014 | 61.533
2.5 | 0.57 | 0.00877 | 0.012 | 65.031
3 | 0.638 | 0.00845 | 0.01 | 75.49
3.5 | 0.7 | 0.01273 | 0.008 | 54.991
4 | 0.768 | 0.0119 | 0.006 | 64.534
4.5 | 0.835 | 0.01259 | 0.004 | 66.311
5 | 0.903 | 0.01325 | 0.003 | 68.127
5.5 | 0.97 | 0.0152 | 0.001 | 63.801
6 | 1.038 | 0.01611 | -0.001 | 64.41
6.5 | 1.085 | 0.01704 | -0.003 | 63.687
7 | 1.149 | 0.01778 | -0.005 | 64.647
7.5 | 1.213 | 0.01875 | -0.007 | 64.681
8 | 1.276 | 0.01987 | -0.009 | 64.222
8.5 | 1.338 | 0.021 | -0.01 | 63.744
9 | 1.4 | 0.0218 | -0.012 | 64.229
9.5 | 1.461 | 0.0231 | -0.014 | 63.275
10 | 1.521 | 0.0259 | -0.016 | 58.75
10.5 | 1.576 | 0.02754 | -0.018 | 57.22
11 | 1.623 | 0.02992 | -0.02 | 54.251
11.5 | 1.665 | 0.03155 | -0.022 | 52.774
12 | 1.701 | 0.03414 | -0.023 | 49.826
12.5 | 1.729 | 0.03688 | -0.025 | 46.868
13 | 1.743 | 0.0391 | -0.027 | 44.581
13.5 | 1.741 | 0.04235 | -0.029 | 41.113
14 | 1.71 | 0.04521 | -0.031 | 37.833
14.5 | 1.624 | 0.04872 | -0.032 | 33.324
15 | 1.098 | 0.0543 | -0.034 | 20.219
15.5 | 1.13 | 0.06045 | -0.036 | 18.686
16 | 1.16 | 0.06442 | -0.038 | 18.004
16.5 | 1.192 | 0.06636 | -0.039 | 17.96
17 | 1.223 | 0.07029 | -0.041 | 17.401
17.5 | 1.254 | 0.07422 | -0.043 | 16.898
18 | 1.284 | 0.08093 | -0.044 | 15.872

## 128. Re 14M Mach 0.50 (2)
BIGFOIL.COM POLAR EXPORT
n6h20
NACA 6-H-20 |  |  |  | Cl Max: | 1.2284 | at alpha= | 20 | deg
XFOIL ncrit=9 |  |  |  | L/D Max: | 135.112 | at alpha= | 2.5 | deg
Re: | 14000000 |  |  | Cd Min: | 0.13032 | at alpha= | 20 | deg
Mach: | 0.5 |  |  | Cl=0 at alpha= | -4.8906 | deg
|  |  |  | @ Cl=0.1, Cd= | 0.0083277
|  |  |  | @ Cl=0.4, Cd= | 0.0077218
|  |  |  | @ Cl=0.6, Cd= | 0.031207
alpha (deg) | Cl | Cd | Cm | Cl/Cd
-12 | -0.0914 | 0.09434 | -0.0852 | -0.96884
-11.5 | -0.0967 | 0.08566 | -0.0901 | -1.1289
-11 | -0.0929 | 0.07868 | -0.0939 | -1.1807
-10.5 | -0.1121 | 0.06942 | -0.0991 | -1.6148
-10 | -0.1295 | 0.06127 | -0.1045 | -2.1136
-9.5 | -0.171 | 0.05272 | -0.1061 | -3.2436
-9 | -0.201 | 0.04652 | -0.1024 | -4.3207
-8.5 | -0.2491 | 0.04021 | -0.0933 | -6.195
-8 | -0.3029 | 0.03407 | -0.0796 | -8.8905
-7.5 | -0.3459 | 0.02785 | -0.0651 | -12.4201
-7 | -0.3813 | 0.02073 | -0.0507 | -18.3936
-6.5 | -0.3209 | 0.01165 | -0.0523 | -27.5451
-6 | -0.1863 | 0.00943 | -0.0615 | -19.7561
-5.5 | -0.096 | 0.00892 | -0.0632 | -10.7623
-5 | -0.0166 | 0.00865 | -0.0634 | -1.9191
-4.5 | 0.0593 | 0.00845 | -0.0635 | 7.0178
-4 | 0.1325 | 0.00823 | -0.0635 | 16.0996
-3.5 | 0.202 | 0.00807 | -0.0632 | 25.031
-3 | 0.2698 | 0.00794 | -0.0628 | 33.9798
-2.5 | 0.3361 | 0.00782 | -0.0624 | 42.9795
-2 | 0.4012 | 0.00772 | -0.0619 | 51.9689
-1.5 | 0.4652 | 0.00764 | -0.0614 | 60.8901
-1 | 0.5286 | 0.00754 | -0.0609 | 70.1061
-0.5 | 0.5917 | 0.00741 | -0.0605 | 79.8516
0 | 0.6539 | 0.00731 | -0.06 | 89.4528
0.5 | 0.7145 | 0.00725 | -0.0592 | 98.5517
1 | 0.7734 | 0.00718 | -0.0582 | 107.7159
1.5 | 0.8287 | 0.00703 | -0.0565 | 117.8805
2 | 0.8663 | 0.00681 | -0.0515 | 127.21
2.5 | 0.9012 | 0.00667 | -0.0462 | 135.1124
3.5 | 0.7902 | 0.01185 | -0.0087 | 66.6835
4 | 0.6511 | 0.01547 | 0.0241 | 42.0879
4.5 | 0.5838 | 0.01913 | 0.0418 | 30.5175
5 | 0.5436 | 0.02245 | 0.0549 | 24.2138
5.5 | 0.5248 | 0.02448 | 0.0661 | 21.4379
6 | 0.4648 | 0.02951 | 0.0791 | 15.7506
6.5 | 0.5998 | 0.0312 | 0.0569 | 19.2244
7 | 0.6443 | 0.03271 | 0.0571 | 19.6973
7.5 | 0.6793 | 0.0347 | 0.0584 | 19.5764
8 | 0.7206 | 0.0365 | 0.0586 | 19.7425
8.5 | 0.7639 | 0.03819 | 0.0588 | 20.0026
9 | 0.8027 | 0.0402 | 0.0593 | 19.9677
10 | 0.8782 | 0.0443 | 0.0604 | 19.8239
10.5 | 0.8601 | 0.04981 | 0.0644 | 17.2676
11 | 0.8843 | 0.05294 | 0.0655 | 16.7038
11.5 | 0.9232 | 0.0551 | 0.0658 | 16.755
12 | 0.9592 | 0.05757 | 0.0661 | 16.6615
12.5 | 0.9948 | 0.06011 | 0.0664 | 16.5497
13 | 1.0344 | 0.06236 | 0.0665 | 16.5876
13.5 | 1.0599 | 0.06568 | 0.0671 | 16.1373
14 | 1.0862 | 0.06899 | 0.0677 | 15.7443
14.5 | 1.0935 | 0.07376 | 0.0688 | 14.8251
15 | 1.118 | 0.07737 | 0.0692 | 14.45
15.5 | 1.137 | 0.08154 | 0.0696 | 13.9441
16 | 1.1515 | 0.0861 | 0.0699 | 13.374
16.5 | 1.1559 | 0.09163 | 0.0702 | 12.6149
17 | 1.1538 | 0.09793 | 0.0702 | 11.7819
17.5 | 1.1658 | 0.10303 | 0.0699 | 11.3152
18 | 1.1789 | 0.10824 | 0.0692 | 10.8915
18.5 | 1.1897 | 0.11378 | 0.0683 | 10.4561
19 | 1.2014 | 0.11927 | 0.0673 | 10.0729
19.5 | 1.216 | 0.12462 | 0.0659 | 9.7577
20 | 1.2284 | 0.13032 | 0.0644 | 9.426

## 129. Re 16M Mach 0.00 (1)
BIGFOIL.COM POLAR EXPORT
n6h20
NACA 6-H-20 |  |  |  | Cl Max: | 1.987 | at alpha= | 19 | deg
JavaFoil+Calcfoil stall+Eppler ext transition |  |  |  | L/D Max: | 80.546 | at alpha= | 9.5 | deg
Re: | 16000000 |  |  | Cd Min: | 0.00606 | at alpha= | -0.5 | deg
Mach: | 0 |  |  | Cl=0 at alpha= | -1.675 | deg
|  |  |  | @ Cl=0.1, Cd= | 0.0060813
|  |  |  | @ Cl=0.4, Cd= | 0.00664
|  |  |  | @ Cl=0.6, Cd= | 0.010368
alpha (deg) | Cl | Cd | Cm | Cl/Cd
-20 | -0.889 | 0.13419 | 0.045 | -6.625
-19.5 | -0.901 | 0.12686 | 0.045 | -7.101
-19 | -0.908 | 0.11944 | 0.046 | -7.599
-18.5 | -0.91 | 0.11545 | 0.045 | -7.886
-18 | -0.915 | 0.1083 | 0.045 | -8.448
-17.5 | -0.919 | 0.10136 | 0.045 | -9.062
-17 | -0.92 | 0.09459 | 0.045 | -9.728
-16.5 | -0.928 | 0.08197 | 0.047 | -11.326
-16 | -0.919 | 0.08235 | 0.045 | -11.161
-15.5 | -0.955 | 0.05152 | 0.051 | -18.546
-15 | -1.055 | 0.015 | 0.06 | -70.333
-14.5 | -1.047 | 0.01379 | 0.059 | -75.962
-14 | -0.928 | 0.04382 | 0.049 | -21.178
-13.5 | -1.018 | 0.01269 | 0.057 | -80.256
-13 | -1.004 | 0.01174 | 0.056 | -85.493
-12.5 | -0.985 | 0.01109 | 0.055 | -88.791
-12 | -0.962 | 0.01064 | 0.054 | -90.396
-11.5 | -0.936 | 0.01034 | 0.053 | -90.56
-11 | -0.908 | 0.00995 | 0.051 | -91.258
-10.5 | -0.877 | 0.00988 | 0.05 | -88.732
-10 | -0.844 | 0.00953 | 0.049 | -88.562
-9.5 | -0.808 | 0.00919 | 0.048 | -87.982
-9 | -0.77 | 0.00871 | 0.046 | -88.466
-8.5 | -0.73 | 0.00846 | 0.045 | -86.246
-8 | -0.687 | 0.00814 | 0.044 | -84.329
-7.5 | -0.641 | 0.0076 | 0.043 | -84.386
-7 | -0.594 | 0.00642 | 0.041 | -92.565
-6.5 | -0.545 | 0.00628 | 0.04 | -86.781
-6 | -0.494 | 0.00655 | 0.037 | -75.384
-5.5 | -0.441 | 0.00656 | 0.036 | -67.221
-5 | -0.387 | 0.00657 | 0.034 | -58.813
-4.5 | -0.331 | 0.00646 | 0.033 | -51.249
-4 | -0.275 | 0.00639 | 0.031 | -42.976
-3.5 | -0.217 | 0.00639 | 0.03 | -33.968
-3 | -0.158 | 0.0063 | 0.028 | -25.148
-2.5 | -0.099 | 0.00618 | 0.027 | -16.033
-2 | -0.039 | 0.00616 | 0.025 | -6.363
-1.5 | 0.021 | 0.00613 | 0.023 | 3.472
-1 | 0.082 | 0.00609 | 0.022 | 13.508
-0.5 | 0.144 | 0.00606 | 0.02 | 23.694
0 | 0.201 | 0.00673 | 0.019 | 29.847
0.5 | 0.26 | 0.0067 | 0.017 | 38.85
1 | 0.32 | 0.00675 | 0.015 | 47.434
1.5 | 0.38 | 0.00668 | 0.014 | 56.901
2 | 0.44 | 0.00656 | 0.012 | 67.044
2.5 | 0.5 | 0.00663 | 0.011 | 75.33
3 | 0.554 | 0.00983 | 0.009 | 56.338
3.5 | 0.613 | 0.01052 | 0.007 | 58.238
4 | 0.672 | 0.01045 | 0.006 | 64.323
4.5 | 0.731 | 0.00941 | 0.004 | 77.639
5 | 0.79 | 0.00983 | 0.002 | 80.392
5.5 | 0.848 | 0.01132 | 0.001 | 74.863
6 | 0.907 | 0.01193 | -0.001 | 76.071
6.5 | 0.956 | 0.01228 | -0.003 | 77.804
7 | 1.013 | 0.01292 | -0.004 | 78.429
7.5 | 1.071 | 0.01349 | -0.006 | 79.37
8 | 1.127 | 0.01418 | -0.008 | 79.462
8.5 | 1.183 | 0.01483 | -0.009 | 79.79
9 | 1.241 | 0.01559 | -0.011 | 79.564
9.5 | 1.297 | 0.0161 | -0.012 | 80.546
10 | 1.352 | 0.01775 | -0.014 | 76.168
10.5 | 1.406 | 0.01878 | -0.016 | 74.876
11 | 1.458 | 0.01978 | -0.017 | 73.72
11.5 | 1.509 | 0.02088 | -0.019 | 72.244
12 | 1.56 | 0.02209 | -0.021 | 70.616
12.5 | 1.609 | 0.02317 | -0.022 | 69.435
13 | 1.656 | 0.02428 | -0.024 | 68.217
13.5 | 1.702 | 0.02529 | -0.025 | 67.303
14 | 1.747 | 0.02649 | -0.027 | 65.96
14.5 | 1.79 | 0.02765 | -0.029 | 64.734
15 | 1.831 | 0.02912 | -0.03 | 62.886
15.5 | 1.871 | 0.03041 | -0.032 | 61.535
16 | 1.907 | 0.03187 | -0.033 | 59.84
16.5 | 1.931 | 0.0334 | -0.035 | 57.825
17 | 1.952 | 0.03521 | -0.036 | 55.427
17.5 | 1.967 | 0.03638 | -0.038 | 54.08
18 | 1.979 | 0.03909 | -0.039 | 50.625
18.5 | 1.985 | 0.04103 | -0.041 | 48.367
19 | 1.987 | 0.04306 | -0.042 | 46.145
19.5 | 1.985 | 0.04539 | -0.044 | 43.722
20 | 1.977 | 0.04806 | -0.045 | 41.136

## 130. Re 16M Mach 0.00 (2)
BIGFOIL.COM POLAR EXPORT
n6h20
NACA 6-H-20 |  |  |  | Cl Max: | 1.3771 | at alpha= | 20 | deg
XFOIL ncrit=9 |  |  |  | L/D Max: | 126.661 | at alpha= | 4.5 | deg
Re: | 16000000 |  |  | Cd Min: | 0.08071 | at alpha= | 20 | deg
Mach: | 0 |  |  | Cl=0 at alpha= | -4.1092 | deg
|  |  |  | @ Cl=0.1, Cd= | 0.0066203
|  |  |  | @ Cl=0.4, Cd= | 0.0058603
|  |  |  | @ Cl=0.6, Cd= | 0.0056799
alpha (deg) | Cl | Cd | Cm | Cl/Cd
-20 | -1.5774 | 0.01794 | -0.0643 | -87.9264
-19.5 | -1.543 | 0.01712 | -0.0611 | -90.1285
-19 | -1.5064 | 0.01642 | -0.0582 | -91.7418
-18.5 | -1.4717 | 0.01564 | -0.055 | -94.0985
-18 | -1.432 | 0.01503 | -0.0524 | -95.2761
-17.5 | -1.3902 | 0.01449 | -0.0501 | -95.942
-17 | -1.3474 | 0.014 | -0.0479 | -96.2429
-16.5 | -1.304 | 0.01354 | -0.0457 | -96.3072
-16 | -1.2587 | 0.01312 | -0.0439 | -95.9375
-15.5 | -1.212 | 0.01269 | -0.0422 | -95.5083
-15 | -1.1645 | 0.01233 | -0.0407 | -94.4444
-13.5 | -1.0182 | 0.01121 | -0.0368 | -90.8296
-13 | -0.968 | 0.01091 | -0.0357 | -88.7259
-12.5 | -0.9163 | 0.01059 | -0.0349 | -86.525
-12 | -0.8631 | 0.01021 | -0.0344 | -84.5348
-11.5 | -0.8095 | 0.00988 | -0.034 | -81.9332
-11 | -0.7548 | 0.00956 | -0.0337 | -78.954
-10.5 | -0.6999 | 0.00926 | -0.0336 | -75.5832
-10 | -0.6448 | 0.00901 | -0.0334 | -71.5649
-9.5 | -0.5899 | 0.00878 | -0.0333 | -67.1868
-9 | -0.5349 | 0.00857 | -0.0332 | -62.4154
-8.5 | -0.48 | 0.00837 | -0.033 | -57.3477
-8 | -0.4247 | 0.00818 | -0.033 | -51.9193
-7.5 | -0.3695 | 0.00799 | -0.033 | -46.2453
-7 | -0.3147 | 0.00782 | -0.0329 | -40.243
-6.5 | -0.2593 | 0.00764 | -0.0329 | -33.9398
-5.5 | -0.1502 | 0.00733 | -0.0328 | -20.4911
-5 | -0.0953 | 0.00715 | -0.0328 | -13.3287
-4.5 | -0.0415 | 0.00701 | -0.0326 | -5.9201
-4 | 0.0116 | 0.00687 | -0.0323 | 1.6885
-3.5 | 0.0647 | 0.00672 | -0.0321 | 9.628
-3 | 0.1178 | 0.00657 | -0.0318 | 17.93
-2.5 | 0.1705 | 0.00643 | -0.0315 | 26.5163
-2 | 0.2224 | 0.0063 | -0.0311 | 35.3016
-1.5 | 0.2729 | 0.00616 | -0.0305 | 44.3019
-1 | 0.3226 | 0.00606 | -0.0297 | 53.2343
-0.5 | 0.3716 | 0.00593 | -0.0287 | 62.6644
0 | 0.4205 | 0.00581 | -0.0278 | 72.3752
0.5 | 0.4668 | 0.00575 | -0.0264 | 81.1826
1 | 0.5137 | 0.00563 | -0.0251 | 91.2433
1.5 | 0.5551 | 0.00557 | -0.0227 | 99.6589
2 | 0.5911 | 0.0056 | -0.0192 | 105.5536
2.5 | 0.6078 | 0.00575 | -0.0115 | 105.7043
3 | 0.6427 | 0.00591 | -0.0079 | 108.7479
3.5 | 0.6699 | 0.00603 | -0.0029 | 111.0945
4 | 0.7054 | 0.00629 | 0.0002 | 112.1463
4.5 | 0.6903 | 0.00545 | 0.014 | 126.6606
5 | 0.7244 | 0.00609 | 0.0169 | 118.9491
6 | 0.6955 | 0.00993 | 0.0372 | 70.0403
6.5 | 0.6831 | 0.0142 | 0.0414 | 48.1056
7 | 0.7805 | 0.01574 | 0.0278 | 49.587
7.5 | 0.8258 | 0.01699 | 0.0262 | 48.6051
8 | 0.8606 | 0.01873 | 0.0258 | 45.9477
8.5 | 0.901 | 0.01995 | 0.0253 | 45.1629
9 | 0.9375 | 0.0214 | 0.0251 | 43.8084
10 | 0.9379 | 0.0287 | 0.031 | 32.6794
10.5 | 0.9698 | 0.03035 | 0.0313 | 31.9539
11 | 0.9999 | 0.03213 | 0.0316 | 31.1204
11.5 | 1.0289 | 0.03408 | 0.0319 | 30.1907
12 | 1.0639 | 0.03556 | 0.0318 | 29.9184
12.5 | 1.094 | 0.03736 | 0.0319 | 29.2827
13 | 1.1169 | 0.03976 | 0.0325 | 28.091
13.5 | 1.133 | 0.04254 | 0.0336 | 26.6338
14 | 1.1499 | 0.04545 | 0.0344 | 25.3003
14.5 | 1.1805 | 0.04727 | 0.0342 | 24.9736
15 | 1.2066 | 0.04945 | 0.0342 | 24.4004
15.5 | 1.2194 | 0.05278 | 0.035 | 23.1034
16 | 1.236 | 0.05572 | 0.0355 | 22.1823
16.5 | 1.2469 | 0.05937 | 0.036 | 21.0022
17 | 1.273 | 0.06163 | 0.0357 | 20.6555
17.5 | 1.2863 | 0.06512 | 0.0358 | 19.7528
18 | 1.3113 | 0.06755 | 0.0353 | 19.4123
18.5 | 1.3265 | 0.07094 | 0.0352 | 18.6989
19 | 1.345 | 0.07398 | 0.0347 | 18.1806
19.5 | 1.3668 | 0.07673 | 0.0341 | 17.8131
20 | 1.3771 | 0.08071 | 0.0337 | 17.0623

## 131. Re 16M Mach 0.10 (1)
BIGFOIL.COM POLAR EXPORT
n6h20
NACA 6-H-20 |  |  |  | Cl Max: | 1.977 | at alpha= | 18.5 | deg
JavaFoil+Calcfoil stall+Eppler ext transition |  |  |  | L/D Max: | 80.041 | at alpha= | 5 | deg
Re: | 16000000 |  |  | Cd Min: | 0.00606 | at alpha= | -1 | deg
Mach: | 0.1 |  |  | Cl=0 at alpha= | -1.675 | deg
|  |  |  | @ Cl=0.1, Cd= | 0.00606
|  |  |  | @ Cl=0.4, Cd= | 0.006692
|  |  |  | @ Cl=0.6, Cd= | 0.010462
alpha (deg) | Cl | Cd | Cm | Cl/Cd
-19.5 | -0.856 | 0.13142 | 0.044 | -6.511
-19 | -0.864 | 0.12469 | 0.044 | -6.93
-18.5 | -0.871 | 0.11826 | 0.044 | -7.369
-18 | -0.879 | 0.11071 | 0.044 | -7.937
-17.5 | -0.881 | 0.10749 | 0.043 | -8.196
-17 | -0.886 | 0.10018 | 0.044 | -8.843
-16.5 | -0.894 | 0.0889 | 0.045 | -10.058
-16 | -0.889 | 0.08781 | 0.044 | -10.129
-15.5 | -0.904 | 0.07053 | 0.047 | -12.811
-15 | -0.921 | 0.05326 | 0.05 | -17.297
-14.5 | -1.025 | 0.01458 | 0.059 | -70.336
-14 | -0.882 | 0.06076 | 0.045 | -14.523
-13.5 | -0.902 | 0.04174 | 0.048 | -21.6
-13 | -0.989 | 0.01262 | 0.056 | -78.398
-12.5 | -0.974 | 0.01127 | 0.055 | -86.363
-12 | -0.953 | 0.0108 | 0.054 | -88.293
-11.5 | -0.93 | 0.01039 | 0.053 | -89.467
-11 | -0.903 | 0.01011 | 0.052 | -89.313
-10.5 | -0.873 | 0.00992 | 0.05 | -88.024
-10 | -0.841 | 0.0096 | 0.049 | -87.685
-9.5 | -0.806 | 0.00931 | 0.048 | -86.594
-9 | -0.769 | 0.00883 | 0.046 | -87.148
-8.5 | -0.73 | 0.00851 | 0.045 | -85.776
-8 | -0.687 | 0.00824 | 0.044 | -83.37
-7.5 | -0.642 | 0.0076 | 0.043 | -84.538
-7 | -0.595 | 0.00733 | 0.041 | -81.243
-6.5 | -0.546 | 0.00625 | 0.04 | -87.417
-6 | -0.495 | 0.0066 | 0.038 | -74.992
-5.5 | -0.442 | 0.00653 | 0.036 | -67.749
-5 | -0.388 | 0.00655 | 0.035 | -59.274
-4.5 | -0.332 | 0.0065 | 0.033 | -51.18
-4 | -0.276 | 0.0064 | 0.031 | -43.103
-3.5 | -0.218 | 0.00636 | 0.03 | -34.258
-3 | -0.159 | 0.0063 | 0.028 | -25.25
-2.5 | -0.1 | 0.00625 | 0.027 | -15.944
-2 | -0.039 | 0.00619 | 0.025 | -6.362
-1.5 | 0.021 | 0.00612 | 0.024 | 3.49
-1 | 0.083 | 0.00606 | 0.022 | 13.641
-0.5 | 0.144 | 0.00606 | 0.02 | 23.803
0 | 0.202 | 0.00676 | 0.019 | 29.835
0.5 | 0.262 | 0.00674 | 0.017 | 38.849
1 | 0.322 | 0.00684 | 0.015 | 47.022
1.5 | 0.382 | 0.00671 | 0.014 | 56.9
2 | 0.442 | 0.00665 | 0.012 | 66.43
2.5 | 0.502 | 0.00671 | 0.011 | 74.805
3 | 0.556 | 0.00994 | 0.009 | 55.937
3.5 | 0.615 | 0.01064 | 0.007 | 57.842
4 | 0.675 | 0.01058 | 0.006 | 63.854
4.5 | 0.735 | 0.0095 | 0.004 | 77.343
5 | 0.794 | 0.00992 | 0.002 | 80.041
5.5 | 0.852 | 0.01142 | 0.001 | 74.628
6 | 0.911 | 0.01206 | -0.001 | 75.562
6.5 | 0.96 | 0.0124 | -0.003 | 77.468
7 | 1.018 | 0.01306 | -0.004 | 77.925
7.5 | 1.075 | 0.01366 | -0.006 | 78.698
8 | 1.132 | 0.01435 | -0.008 | 78.88
8.5 | 1.189 | 0.0151 | -0.009 | 78.733
9 | 1.246 | 0.01568 | -0.011 | 79.441
9.5 | 1.302 | 0.01627 | -0.012 | 80.026
10 | 1.358 | 0.01791 | -0.014 | 75.819
10.5 | 1.412 | 0.01894 | -0.016 | 74.534
11 | 1.464 | 0.01995 | -0.017 | 73.373
11.5 | 1.515 | 0.0212 | -0.019 | 71.466
12 | 1.565 | 0.02226 | -0.021 | 70.324
12.5 | 1.614 | 0.02348 | -0.022 | 68.755
13 | 1.662 | 0.02452 | -0.024 | 67.774
13.5 | 1.708 | 0.02553 | -0.025 | 66.874
14 | 1.752 | 0.02675 | -0.027 | 65.504
14.5 | 1.796 | 0.02818 | -0.029 | 63.715
15 | 1.836 | 0.02944 | -0.03 | 62.349
15.5 | 1.876 | 0.03102 | -0.032 | 60.469
16 | 1.911 | 0.03252 | -0.033 | 58.756
16.5 | 1.933 | 0.03379 | -0.035 | 57.192
17 | 1.951 | 0.03564 | -0.037 | 54.745
17.5 | 1.965 | 0.03727 | -0.038 | 52.728
18 | 1.974 | 0.04005 | -0.04 | 49.294
18.5 | 1.977 | 0.04168 | -0.041 | 47.438
19 | 1.976 | 0.04392 | -0.043 | 44.993
19.5 | 1.97 | 0.04686 | -0.044 | 42.049
20 | 1.959 | 0.04884 | -0.046 | 40.103

## 132. Re 16M Mach 0.10 (2)
BIGFOIL.COM POLAR EXPORT
n6h20
NACA 6-H-20 |  |  |  | Cl Max: | 1.375 | at alpha= | 20 | deg
XFOIL ncrit=9 |  |  |  | L/D Max: | 124.757 | at alpha= | 4.5 | deg
Re: | 16000000 |  |  | Cd Min: | 0.08217 | at alpha= | 20 | deg
Mach: | 0.1 |  |  | Cl=0 at alpha= | -4.1508 | deg
|  |  |  | @ Cl=0.1, Cd= | 0.0066738
|  |  |  | @ Cl=0.4, Cd= | 0.0059197
|  |  |  | @ Cl=0.6, Cd= | 0.0056197
alpha (deg) | Cl | Cd | Cm | Cl/Cd
-20 | -1.5842 | 0.01898 | -0.0716 | -83.4668
-19.5 | -1.5537 | 0.018 | -0.0676 | -86.3167
-19 | -1.5175 | 0.0172 | -0.0642 | -88.2267
-18.5 | -1.4831 | 0.01631 | -0.0606 | -90.9319
-18 | -1.4458 | 0.01557 | -0.0572 | -92.8581
-17.5 | -1.4043 | 0.01494 | -0.0545 | -93.996
-17 | -1.3612 | 0.01439 | -0.052 | -94.5935
-16.5 | -1.3173 | 0.01388 | -0.0495 | -94.9063
-16 | -1.2718 | 0.01341 | -0.0473 | -94.8397
-15.5 | -1.2245 | 0.01296 | -0.0453 | -94.483
-15 | -1.1764 | 0.01257 | -0.0436 | -93.5879
-14.5 | -1.1277 | 0.01219 | -0.0419 | -92.5103
-13.5 | -1.0278 | 0.01139 | -0.039 | -90.2371
-12.5 | -0.9244 | 0.01073 | -0.0368 | -86.151
-12 | -0.8708 | 0.01037 | -0.0361 | -83.973
-11.5 | -0.8162 | 0.01001 | -0.0356 | -81.5385
-11 | -0.7605 | 0.00966 | -0.0352 | -78.7267
-10.5 | -0.7046 | 0.00936 | -0.035 | -75.2778
-10 | -0.6486 | 0.00909 | -0.0348 | -71.3531
-9.5 | -0.5928 | 0.00885 | -0.0346 | -66.9831
-9 | -0.5369 | 0.00863 | -0.0345 | -62.2132
-8.5 | -0.4812 | 0.00843 | -0.0343 | -57.0819
-8 | -0.4251 | 0.00823 | -0.0342 | -51.6525
-7.5 | -0.3691 | 0.00804 | -0.0342 | -45.908
-7 | -0.3136 | 0.00787 | -0.0341 | -39.8475
-6.5 | -0.2576 | 0.00768 | -0.0341 | -33.5417
-6 | -0.2022 | 0.00752 | -0.0341 | -26.8883
-5.5 | -0.1474 | 0.00738 | -0.0339 | -19.9729
-5 | -0.0919 | 0.0072 | -0.0339 | -12.7639
-4.5 | -0.0375 | 0.00706 | -0.0338 | -5.3116
-4 | 0.0162 | 0.00691 | -0.0335 | 2.3444
-3.5 | 0.0695 | 0.00676 | -0.0332 | 10.2811
-3 | 0.1226 | 0.00661 | -0.0328 | 18.5477
-2.5 | 0.1757 | 0.00646 | -0.0325 | 27.1981
-2 | 0.2283 | 0.00633 | -0.0322 | 36.0664
-1.5 | 0.2797 | 0.00621 | -0.0316 | 45.0403
-1 | 0.329 | 0.0061 | -0.0307 | 53.9344
-0.5 | 0.3791 | 0.00598 | -0.0299 | 63.3946
0 | 0.4276 | 0.00584 | -0.0289 | 73.2192
0.5 | 0.4753 | 0.00578 | -0.0277 | 82.2318
1 | 0.5217 | 0.00566 | -0.0262 | 92.1731
1.5 | 0.5634 | 0.0056 | -0.0238 | 100.6071
2 | 0.6006 | 0.00562 | -0.0205 | 106.8683
2.5 | 0.6148 | 0.00577 | -0.0122 | 106.5511
3 | 0.6488 | 0.00595 | -0.0084 | 109.042
4.5 | 0.6924 | 0.00555 | 0.0145 | 124.7568
5 | 0.725 | 0.0062 | 0.0177 | 116.9355
5.5 | 0.7118 | 0.00773 | 0.0283 | 92.0828
6 | 0.685 | 0.01056 | 0.0393 | 64.8674
6.5 | 0.6926 | 0.01465 | 0.0395 | 47.2765
7 | 0.7794 | 0.01636 | 0.028 | 47.6406
7.5 | 0.8237 | 0.01754 | 0.0268 | 46.9612
8 | 0.8583 | 0.01929 | 0.0266 | 44.4946
8.5 | 0.8964 | 0.02067 | 0.0263 | 43.3672
9 | 0.9344 | 0.02204 | 0.026 | 42.3956
10 | 0.9337 | 0.02943 | 0.0321 | 31.7261
10.5 | 0.9682 | 0.03093 | 0.0322 | 31.3029
11 | 0.9903 | 0.03334 | 0.0332 | 29.7031
11.5 | 1.0272 | 0.03472 | 0.0329 | 29.5853
12 | 1.0625 | 0.03621 | 0.0328 | 29.3427
12.5 | 1.0852 | 0.03864 | 0.0335 | 28.0849
13 | 1.1164 | 0.04041 | 0.0335 | 27.6268
13.5 | 1.1287 | 0.04358 | 0.0348 | 25.8995
14 | 1.1489 | 0.0462 | 0.0354 | 24.868
14.5 | 1.1797 | 0.04805 | 0.0353 | 24.5515
15 | 1.1985 | 0.05095 | 0.0357 | 23.5231
15.5 | 1.2187 | 0.05362 | 0.0361 | 22.7285
16 | 1.2281 | 0.05731 | 0.037 | 21.4291
16.5 | 1.2457 | 0.06036 | 0.0372 | 20.6378
17 | 1.2712 | 0.06271 | 0.0369 | 20.2711
17.5 | 1.2843 | 0.06629 | 0.0371 | 19.374
18 | 1.31 | 0.0687 | 0.0366 | 19.0684
18.5 | 1.321 | 0.07254 | 0.0366 | 18.2106
19 | 1.3436 | 0.07523 | 0.036 | 17.8599
19.5 | 1.3563 | 0.07903 | 0.0357 | 17.1618
20 | 1.375 | 0.08217 | 0.035 | 16.7336

## 133. Re 16M Mach 0.25 (1)
BIGFOIL.COM POLAR EXPORT
n6h20
NACA 6-H-20 |  |  |  | Cl Max: | 1.938 | at alpha= | 17 | deg
JavaFoil+Calcfoil stall+Eppler ext transition |  |  |  | L/D Max: | 77.826 | at alpha= | 5 | deg
Re: | 16000000 |  |  | Cd Min: | 0.00616 | at alpha= | -0.5 | deg
Mach: | 0.25 |  |  | Cl=0 at alpha= | -1.6774 | deg
|  |  |  | @ Cl=0.1, Cd= | 0.0061829
|  |  |  | @ Cl=0.4, Cd= | 0.0074869
|  |  |  | @ Cl=0.6, Cd= | 0.010633
alpha (deg) | Cl | Cd | Cm | Cl/Cd
-16 | -0.673 | 0.10058 | 0.04 | -6.695
-15.5 | -0.695 | 0.09374 | 0.041 | -7.41
-15 | -0.714 | 0.08642 | 0.041 | -8.259
-14.5 | -0.72 | 0.08872 | 0.037 | -8.115
-14 | -0.73 | 0.08418 | 0.036 | -8.666
-13.5 | -0.738 | 0.07823 | 0.037 | -9.428
-13 | -0.746 | 0.06992 | 0.038 | -10.671
-12.5 | -0.76 | 0.0558 | 0.042 | -13.628
-12 | -0.793 | 0.03352 | 0.047 | -23.674
-11.5 | -0.75 | 0.04838 | 0.041 | -15.498
-11 | -0.852 | 0.01148 | 0.052 | -74.195
-10.5 | -0.835 | 0.01064 | 0.051 | -78.484
-10 | -0.814 | 0.01016 | 0.05 | -80.122
-9.5 | -0.788 | 0.00982 | 0.049 | -80.2
-9 | -0.757 | 0.00926 | 0.047 | -81.781
-8.5 | -0.723 | 0.00893 | 0.046 | -80.973
-8 | -0.685 | 0.00859 | 0.045 | -79.711
-7.5 | -0.643 | 0.00828 | 0.043 | -77.718
-7 | -0.599 | 0.00795 | 0.042 | -75.349
-6.5 | -0.552 | 0.0077 | 0.04 | -71.68
-6 | -0.502 | 0.00673 | 0.039 | -74.61
-5.5 | -0.45 | 0.00666 | 0.037 | -67.525
-5 | -0.395 | 0.00667 | 0.035 | -59.237
-4.5 | -0.339 | 0.00661 | 0.034 | -51.316
-4 | -0.282 | 0.00653 | 0.032 | -43.166
-3.5 | -0.223 | 0.00649 | 0.031 | -34.337
-3 | -0.163 | 0.00636 | 0.029 | -25.639
-2.5 | -0.102 | 0.0063 | 0.027 | -16.213
-2 | -0.04 | 0.00627 | 0.026 | -6.444
-1.5 | 0.022 | 0.00623 | 0.024 | 3.519
-1 | 0.085 | 0.00619 | 0.022 | 13.705
-0.5 | 0.148 | 0.00616 | 0.021 | 24.032
0 | 0.207 | 0.00702 | 0.019 | 29.437
0.5 | 0.268 | 0.007 | 0.018 | 38.314
1 | 0.33 | 0.00698 | 0.016 | 47.215
1.5 | 0.391 | 0.00759 | 0.014 | 51.553
2 | 0.453 | 0.00688 | 0.012 | 65.884
2.5 | 0.515 | 0.00696 | 0.011 | 73.953
3 | 0.571 | 0.01028 | 0.009 | 55.493
3.5 | 0.631 | 0.01101 | 0.007 | 57.347
4 | 0.692 | 0.01072 | 0.006 | 64.615
4.5 | 0.753 | 0.01 | 0.004 | 75.307
5 | 0.814 | 0.01046 | 0.002 | 77.826
5.5 | 0.874 | 0.01195 | 0.001 | 73.121
6 | 0.935 | 0.01253 | -0.001 | 74.578
6.5 | 0.984 | 0.01311 | -0.003 | 75.026
7 | 1.042 | 0.01383 | -0.004 | 75.363
7.5 | 1.101 | 0.01441 | -0.006 | 76.432
8 | 1.159 | 0.01515 | -0.008 | 76.522
8.5 | 1.217 | 0.01586 | -0.009 | 76.751
9 | 1.275 | 0.01655 | -0.011 | 77.031
9.5 | 1.333 | 0.01728 | -0.013 | 77.128
10 | 1.391 | 0.01897 | -0.014 | 73.304
10.5 | 1.445 | 0.02019 | -0.016 | 71.56
11 | 1.498 | 0.02113 | -0.018 | 70.894
11.5 | 1.548 | 0.02254 | -0.019 | 68.686
12 | 1.598 | 0.02384 | -0.021 | 67.027
12.5 | 1.646 | 0.02514 | -0.023 | 65.484
13 | 1.692 | 0.02635 | -0.024 | 64.24
13.5 | 1.737 | 0.02752 | -0.026 | 63.12
14 | 1.779 | 0.02889 | -0.028 | 61.58
14.5 | 1.819 | 0.03047 | -0.029 | 59.695
15 | 1.856 | 0.03191 | -0.031 | 58.17
15.5 | 1.891 | 0.03356 | -0.033 | 56.352
16 | 1.92 | 0.03524 | -0.034 | 54.485
16.5 | 1.932 | 0.03712 | -0.036 | 52.059
17 | 1.938 | 0.03933 | -0.037 | 49.272
17.5 | 1.935 | 0.04129 | -0.039 | 46.868
18 | 1.925 | 0.04444 | -0.041 | 43.321
18.5 | 1.907 | 0.04672 | -0.042 | 40.811
19 | 1.88 | 0.04936 | -0.044 | 38.078
19.5 | 1.844 | 0.05289 | -0.045 | 34.872
20 | 1.801 | 0.05606 | -0.047 | 32.13

## 134. Re 16M Mach 0.25 (2)
BIGFOIL.COM POLAR EXPORT
n6h20
NACA 6-H-20 |  |  |  | Cl Max: | 1.3435 | at alpha= | 20 | deg
XFOIL ncrit=9 |  |  |  | L/D Max: | 113.441 | at alpha= | 2.5 | deg
Re: | 16000000 |  |  | Cd Min: | 0.09211 | at alpha= | 20 | deg
Mach: | 0.25 |  |  | Cl=0 at alpha= | -4.3295 | deg
|  |  |  | @ Cl=0.1, Cd= | 0.0069642
|  |  |  | @ Cl=0.4, Cd= | 0.0062449
|  |  |  | @ Cl=0.6, Cd= | 0.0058056
alpha (deg) | Cl | Cd | Cm | Cl/Cd
-20 | -1.4911 | 0.03169 | -0.1217 | -47.0527
-19.5 | -1.4973 | 0.02836 | -0.1151 | -52.7962
-19 | -1.4895 | 0.02592 | -0.1084 | -57.4653
-18.5 | -1.475 | 0.02387 | -0.1016 | -61.793
-18 | -1.4583 | 0.02186 | -0.0947 | -66.7109
-17.5 | -1.4434 | 0.01979 | -0.0874 | -72.9358
-17 | -1.4148 | 0.01829 | -0.081 | -77.3537
-16.5 | -1.3765 | 0.01717 | -0.0757 | -80.1689
-16 | -1.3339 | 0.01622 | -0.0709 | -82.238
-15.5 | -1.2887 | 0.01543 | -0.0664 | -83.5191
-15 | -1.2401 | 0.01469 | -0.0625 | -84.418
-14.5 | -1.1902 | 0.014 | -0.0588 | -85.0143
-14 | -1.1387 | 0.01335 | -0.0555 | -85.2959
-13.5 | -1.0855 | 0.01275 | -0.0526 | -85.1373
-13 | -1.0301 | 0.01218 | -0.0502 | -84.5731
-12.5 | -0.9735 | 0.01177 | -0.048 | -82.7103
-12 | -0.9156 | 0.01127 | -0.0462 | -81.2422
-11.5 | -0.8579 | 0.01094 | -0.0446 | -78.4186
-11 | -0.7977 | 0.01044 | -0.0435 | -76.408
-10.5 | -0.7354 | 0.00995 | -0.0429 | -73.9095
-10 | -0.6735 | 0.00959 | -0.0424 | -70.2294
-9.5 | -0.6124 | 0.00928 | -0.0418 | -65.9914
-9 | -0.5516 | 0.00901 | -0.0414 | -61.2209
-8.5 | -0.4911 | 0.00876 | -0.041 | -56.0616
-8 | -0.4305 | 0.00852 | -0.0407 | -50.5282
-7.5 | -0.3704 | 0.00829 | -0.0405 | -44.6803
-7 | -0.3109 | 0.0081 | -0.0402 | -38.3827
-6.5 | -0.2514 | 0.00791 | -0.0401 | -31.7826
-6 | -0.1928 | 0.00774 | -0.0399 | -24.9096
-5.5 | -0.135 | 0.0076 | -0.0396 | -17.7632
-5 | -0.0769 | 0.00745 | -0.0395 | -10.3221
-4.5 | -0.0194 | 0.00729 | -0.0393 | -2.6612
-4 | 0.0375 | 0.00713 | -0.039 | 5.2595
-3.5 | 0.0941 | 0.00698 | -0.0388 | 13.4814
-3 | 0.15 | 0.00683 | -0.0386 | 21.9619
-2.5 | 0.2054 | 0.00669 | -0.0382 | 30.7025
-2 | 0.2602 | 0.00657 | -0.0379 | 39.6043
-1.5 | 0.3141 | 0.00645 | -0.0374 | 48.6977
-1 | 0.3657 | 0.00633 | -0.0365 | 57.7725
-0.5 | 0.4181 | 0.0062 | -0.0358 | 67.4355
0.5 | 0.5192 | 0.00598 | -0.0338 | 86.8227
1 | 0.5677 | 0.00585 | -0.0325 | 97.0427
1.5 | 0.6114 | 0.00579 | -0.0302 | 105.5959
2 | 0.6495 | 0.00575 | -0.0267 | 112.9565
2.5 | 0.6659 | 0.00587 | -0.0188 | 113.4412
3 | 0.6835 | 0.00624 | -0.0111 | 109.5353
3.5 | 0.7041 | 0.00648 | -0.0044 | 108.6574
4 | 0.7346 | 0.00689 | -0.0001 | 106.6183
5 | 0.6663 | 0.00827 | 0.0319 | 80.5683
5.5 | 0.6634 | 0.01038 | 0.0395 | 63.9114
6 | 0.6883 | 0.01617 | 0.0324 | 42.5665
6.5 | 0.7259 | 0.01805 | 0.0316 | 40.2161
7 | 0.7605 | 0.01981 | 0.0318 | 38.3897
7.5 | 0.7989 | 0.02126 | 0.0318 | 37.5776
8 | 0.8328 | 0.02304 | 0.0321 | 36.1458
8.5 | 0.8715 | 0.02445 | 0.032 | 35.6442
9 | 0.914 | 0.02561 | 0.0317 | 35.6892
10 | 0.9114 | 0.0333 | 0.0381 | 27.3694
10.5 | 0.9494 | 0.03473 | 0.0381 | 27.3366
11 | 0.9718 | 0.03731 | 0.0391 | 26.0466
11.5 | 1.0091 | 0.03882 | 0.039 | 25.9943
12 | 1.0452 | 0.04042 | 0.039 | 25.8585
12.5 | 1.0699 | 0.04292 | 0.0396 | 24.9278
13.5 | 1.115 | 0.04816 | 0.041 | 23.152
14 | 1.1372 | 0.05085 | 0.0417 | 22.3638
14.5 | 1.1663 | 0.05303 | 0.0418 | 21.9932
15 | 1.1846 | 0.05618 | 0.0423 | 21.0858
15.5 | 1.2083 | 0.05886 | 0.0426 | 20.5284
16 | 1.2112 | 0.06331 | 0.0437 | 19.1313
16.5 | 1.2294 | 0.06655 | 0.044 | 18.4733
17 | 1.2465 | 0.07006 | 0.0441 | 17.7919
17.5 | 1.2671 | 0.07316 | 0.044 | 17.3196
18 | 1.2835 | 0.0768 | 0.0439 | 16.7122
18.5 | 1.3031 | 0.08011 | 0.0436 | 16.2664
19 | 1.3162 | 0.08416 | 0.0433 | 15.6393
19.5 | 1.336 | 0.08746 | 0.0427 | 15.2756
20 | 1.3435 | 0.09211 | 0.0423 | 14.5858

## 135. Re 16M Mach 0.50 (1)
BIGFOIL.COM POLAR EXPORT
n6h20
NACA 6-H-20 |  |  |  | Cl Max: | 1.744 | at alpha= | 13 | deg
JavaFoil+Calcfoil stall+Eppler ext transition |  |  |  | L/D Max: | 70.108 | at alpha= | 2.5 | deg
Re: | 16000000 |  |  | Cd Min: | 0.00668 | at alpha= | -1.5 | deg
Mach: | 0.5 |  |  | Cl=0 at alpha= | -1.6739 | deg
|  |  |  | @ Cl=0.1, Cd= | 0.0066992
|  |  |  | @ Cl=0.4, Cd= | 0.0084461
|  |  |  | @ Cl=0.6, Cd= | 0.010153
alpha (deg) | Cl | Cd | Cm | Cl/Cd
-20 | -0.995 | 0.16036 | 0.049 | -6.203
-19.5 | -0.969 | 0.15312 | 0.048 | -6.329
-19 | -0.943 | 0.148 | 0.047 | -6.373
-18.5 | -0.917 | 0.14436 | 0.047 | -6.354
-18 | -0.892 | 0.14167 | 0.046 | -6.296
-17.5 | -0.868 | 0.12464 | 0.047 | -6.966
-17 | -0.844 | 0.11628 | 0.047 | -7.255
-16.5 | -0.817 | 0.11058 | 0.046 | -7.392
-16 | -0.791 | 0.10602 | 0.045 | -7.457
-15.5 | -0.761 | 0.10605 | 0.042 | -7.177
-15 | -0.735 | 0.09798 | 0.042 | -7.504
-14.5 | -0.708 | 0.09416 | 0.041 | -7.518
-14 | -0.681 | 0.09043 | 0.039 | -7.526
-13.5 | -0.653 | 0.08783 | 0.038 | -7.434
-13 | -0.625 | 0.08863 | 0.036 | -7.049
-12.5 | -0.598 | 0.08121 | 0.035 | -7.365
-12 | -0.571 | 0.07691 | 0.034 | -7.426
-11.5 | -0.544 | 0.07338 | 0.033 | -7.416
-11 | -0.517 | 0.07612 | 0.032 | -6.794
-10.5 | -0.49 | 0.071 | 0.031 | -6.902
-10 | -0.463 | 0.06607 | 0.03 | -7.007
-9.5 | -0.436 | 0.06026 | 0.03 | -7.235
-9 | -0.411 | 0.0517 | 0.032 | -7.956
-8.5 | -0.389 | 0.04423 | 0.034 | -8.797
-8 | -0.428 | 0.01055 | 0.049 | -40.524
-7.5 | -0.396 | 0.00988 | 0.047 | -40.031
-7 | -0.363 | 0.00956 | 0.046 | -37.916
-6.5 | -0.329 | 0.00912 | 0.044 | -36.118
-6 | -0.431 | 0.00879 | 0.042 | -49.008
-5.5 | -0.433 | 0.00871 | 0.041 | -49.744
-5 | -0.401 | 0.00854 | 0.039 | -46.98
-4.5 | -0.355 | 0.00833 | 0.037 | -42.636
-4 | -0.301 | 0.0082 | 0.035 | -36.711
-3.5 | -0.242 | 0.00801 | 0.034 | -30.169
-3 | -0.178 | 0.00689 | 0.032 | -25.885
-2.5 | -0.112 | 0.00684 | 0.03 | -16.433
-2 | -0.045 | 0.00678 | 0.028 | -6.591
-1.5 | 0.024 | 0.00668 | 0.027 | 3.641
-1 | 0.094 | 0.0067 | 0.025 | 14.081
-0.5 | 0.165 | 0.00669 | 0.023 | 24.658
0 | 0.229 | 0.00794 | 0.021 | 28.823
0.5 | 0.297 | 0.00799 | 0.019 | 37.209
1 | 0.365 | 0.00802 | 0.018 | 45.55
1.5 | 0.434 | 0.00886 | 0.016 | 48.941
2 | 0.502 | 0.00886 | 0.014 | 56.663
2.5 | 0.57 | 0.00813 | 0.012 | 70.108
3 | 0.632 | 0.01231 | 0.01 | 51.382
3.5 | 0.7 | 0.01316 | 0.008 | 53.186
4 | 0.768 | 0.01339 | 0.006 | 57.31
4.5 | 0.835 | 0.01238 | 0.004 | 67.493
5 | 0.903 | 0.01314 | 0.003 | 68.73
5.5 | 0.971 | 0.01493 | 0.001 | 64.997
6 | 1.038 | 0.01572 | -0.001 | 65.994
6.5 | 1.086 | 0.01648 | -0.003 | 65.867
7 | 1.15 | 0.01736 | -0.005 | 66.218
7.5 | 1.213 | 0.01833 | -0.007 | 66.189
8 | 1.276 | 0.01942 | -0.009 | 65.73
8.5 | 1.339 | 0.02049 | -0.01 | 65.345
9 | 1.401 | 0.0215 | -0.012 | 65.172
9.5 | 1.461 | 0.02363 | -0.014 | 61.851
10 | 1.522 | 0.02534 | -0.016 | 60.066
10.5 | 1.576 | 0.02749 | -0.018 | 57.343
11 | 1.624 | 0.02962 | -0.02 | 54.834
11.5 | 1.666 | 0.03113 | -0.022 | 53.52
12 | 1.702 | 0.03367 | -0.023 | 50.547
12.5 | 1.729 | 0.03612 | -0.025 | 47.884
13 | 1.744 | 0.03824 | -0.027 | 45.6
13.5 | 1.742 | 0.04147 | -0.029 | 42.011
14 | 1.711 | 0.04439 | -0.031 | 38.555
14.5 | 1.625 | 0.04765 | -0.032 | 34.091
15 | 1.099 | 0.05433 | -0.034 | 20.229
15.5 | 1.13 | 0.05883 | -0.036 | 19.21
16 | 1.161 | 0.06433 | -0.038 | 18.049
16.5 | 1.191 | 0.06828 | -0.039 | 17.435
17 | 1.222 | 0.07382 | -0.041 | 16.56
17.5 | 1.251 | 0.08331 | -0.043 | 15.013
18 | 1.284 | 0.08371 | -0.044 | 15.336

## 136. Re 16M Mach 0.50 (2)
BIGFOIL.COM POLAR EXPORT
n6h20
NACA 6-H-20 |  |  |  | Cl Max: | 1.2405 | at alpha= | 20 | deg
XFOIL ncrit=9 |  |  |  | L/D Max: | 126.769 | at alpha= | 2 | deg
Re: | 16000000 |  |  | Cd Min: | 0.12948 | at alpha= | 20 | deg
Mach: | 0.5 |  |  | Cl=0 at alpha= | -4.8869 | deg
|  |  |  | @ Cl=0.1, Cd= | 0.0081286
|  |  |  | @ Cl=0.4, Cd= | 0.0075656
|  |  |  | @ Cl=0.6, Cd= | 0.031701
alpha (deg) | Cl | Cd | Cm | Cl/Cd
-12 | -0.0982 | 0.093 | -0.0863 | -1.0559
-11.5 | -0.106 | 0.08408 | -0.0914 | -1.2607
-11 | -0.108 | 0.07648 | -0.0956 | -1.4121
-10.5 | -0.1325 | 0.06682 | -0.1014 | -1.9829
-10 | -0.1497 | 0.05908 | -0.1062 | -2.5339
-9.5 | -0.1939 | 0.05068 | -0.1065 | -3.826
-9 | -0.2226 | 0.04483 | -0.1018 | -4.9654
-8.5 | -0.2693 | 0.03881 | -0.0919 | -6.9389
-8 | -0.3225 | 0.03263 | -0.0777 | -9.8835
-7.5 | -0.3653 | 0.02636 | -0.0631 | -13.8581
-7 | -0.3995 | 0.01919 | -0.0487 | -20.8181
-6.5 | -0.2978 | 0.0104 | -0.0568 | -28.6346
-6 | -0.1828 | 0.00911 | -0.0622 | -20.0659
-5.5 | -0.0964 | 0.00867 | -0.0632 | -11.1188
-5 | -0.0169 | 0.00843 | -0.0634 | -2.0047
-4.5 | 0.0578 | 0.00824 | -0.0633 | 7.0146
-4 | 0.1298 | 0.00805 | -0.0631 | 16.1242
-3.5 | 0.1991 | 0.0079 | -0.0627 | 25.2025
-3 | 0.2665 | 0.00777 | -0.0622 | 34.2986
-2.5 | 0.3324 | 0.00767 | -0.0617 | 43.3377
-2 | 0.3972 | 0.00757 | -0.0612 | 52.4703
-1.5 | 0.4614 | 0.00747 | -0.0607 | 61.7671
-1 | 0.5255 | 0.00735 | -0.0604 | 71.4966
-0.5 | 0.5883 | 0.00724 | -0.0599 | 81.2569
0 | 0.6495 | 0.00715 | -0.0592 | 90.8392
0.5 | 0.7096 | 0.00711 | -0.0583 | 99.8031
1 | 0.7697 | 0.00699 | -0.0575 | 110.1144
1.5 | 0.8226 | 0.00692 | -0.0554 | 118.8728
2 | 0.8709 | 0.00687 | -0.0525 | 126.7686
2.5 | 0.8862 | 0.00712 | -0.0439 | 124.4663
3 | 0.8635 | 0.00973 | -0.0321 | 88.7461
3.5 | 0.6826 | 0.01379 | 0.009 | 49.4996
4 | 0.5957 | 0.01709 | 0.0315 | 34.8566
4.5 | 0.5515 | 0.02016 | 0.0459 | 27.3562
5.5 | 0.4676 | 0.02771 | 0.0706 | 16.8748
6 | 0.4679 | 0.02939 | 0.0788 | 15.9204
6.5 | 0.4985 | 0.03049 | 0.0823 | 16.3496
7 | 0.6544 | 0.03235 | 0.0558 | 20.2287
7.5 | 0.6886 | 0.0344 | 0.0571 | 20.0174
8 | 0.7292 | 0.03614 | 0.0577 | 20.1771
8.5 | 0.7754 | 0.03766 | 0.0577 | 20.5895
9 | 0.8151 | 0.03962 | 0.0581 | 20.5729
10.5 | 0.8661 | 0.04963 | 0.0636 | 17.4511
11 | 0.8937 | 0.05255 | 0.0645 | 17.0067
11.5 | 0.9333 | 0.05465 | 0.0647 | 17.0778
12 | 0.974 | 0.05678 | 0.0648 | 17.1539
12.5 | 1.0068 | 0.05951 | 0.0653 | 16.9182
13 | 1.0451 | 0.06184 | 0.0655 | 16.9001
13.5 | 1.0708 | 0.06513 | 0.0662 | 16.441
14 | 1.0835 | 0.0694 | 0.0673 | 15.6124
14.5 | 1.1024 | 0.07334 | 0.068 | 15.0314
15 | 1.1299 | 0.07671 | 0.0684 | 14.7295
15.5 | 1.1476 | 0.08097 | 0.0688 | 14.1732
16 | 1.1641 | 0.08536 | 0.0691 | 13.6375
16.5 | 1.1483 | 0.09256 | 0.0698 | 12.406
17 | 1.1665 | 0.09711 | 0.0696 | 12.0122
17.5 | 1.1773 | 0.10233 | 0.0693 | 11.5049
18 | 1.1907 | 0.10749 | 0.0687 | 11.0773
18.5 | 1.2013 | 0.11303 | 0.0679 | 10.6282
19 | 1.2174 | 0.1181 | 0.0669 | 10.3082
19.5 | 1.2323 | 0.12338 | 0.0656 | 9.9878
20 | 1.2405 | 0.12948 | 0.064 | 9.5806

## 137. Re 18M Mach 0.00 (1)
BIGFOIL.COM POLAR EXPORT
n6h20
NACA 6-H-20 |  |  |  | Cl Max: | 1.988 | at alpha= | 19 | deg
JavaFoil+Calcfoil stall+Eppler ext transition |  |  |  | L/D Max: | 81.496 | at alpha= | 9.5 | deg
Re: | 18000000 |  |  | Cd Min: | 0.00595 | at alpha= | -0.5 | deg
Mach: | 0 |  |  | Cl=0 at alpha= | -1.675 | deg
|  |  |  | @ Cl=0.1, Cd= | 0.0059713
|  |  |  | @ Cl=0.4, Cd= | 0.0071067
|  |  |  | @ Cl=0.6, Cd= | 0.010222
alpha (deg) | Cl | Cd | Cm | Cl/Cd
-20 | -0.893 | 0.12947 | 0.047 | -6.898
-19.5 | -0.904 | 0.12304 | 0.047 | -7.35
-19 | -0.907 | 0.12015 | 0.045 | -7.55
-18.5 | -0.913 | 0.11297 | 0.046 | -8.08
-18 | -0.918 | 0.10501 | 0.046 | -8.746
-17.5 | -0.921 | 0.09829 | 0.046 | -9.376
-17 | -0.924 | 0.09124 | 0.046 | -10.124
-16.5 | -0.931 | 0.0798 | 0.048 | -11.663
-16 | -0.923 | 0.07917 | 0.046 | -11.661
-15.5 | -0.96 | 0.04886 | 0.052 | -19.65
-15 | -1.057 | 0.01435 | 0.06 | -73.691
-14.5 | -1.049 | 0.01338 | 0.059 | -78.39
-14 | -1.032 | 0.01333 | 0.058 | -77.444
-13.5 | -1.02 | 0.01221 | 0.057 | -83.499
-13 | -1.004 | 0.01146 | 0.056 | -87.651
-12.5 | -0.985 | 0.01091 | 0.055 | -90.275
-12 | -0.962 | 0.01041 | 0.054 | -92.483
-11.5 | -0.937 | 0.01013 | 0.053 | -92.525
-11 | -0.909 | 0.00972 | 0.051 | -93.468
-10.5 | -0.877 | 0.00968 | 0.05 | -90.661
-10 | -0.844 | 0.00931 | 0.049 | -90.653
-9.5 | -0.809 | 0.00898 | 0.048 | -90.027
-9 | -0.771 | 0.00852 | 0.046 | -90.495
-8.5 | -0.73 | 0.00829 | 0.045 | -88.022
-8 | -0.687 | 0.00765 | 0.044 | -89.853
-7.5 | -0.642 | 0.0074 | 0.043 | -86.671
-7 | -0.594 | 0.0063 | 0.041 | -94.308
-6.5 | -0.545 | 0.00665 | 0.039 | -81.852
-6 | -0.494 | 0.00656 | 0.037 | -75.207
-5.5 | -0.441 | 0.00654 | 0.036 | -67.416
-5 | -0.387 | 0.00649 | 0.034 | -59.576
-4.5 | -0.331 | 0.00639 | 0.033 | -51.805
-4 | -0.275 | 0.00632 | 0.031 | -43.47
-3.5 | -0.217 | 0.00627 | 0.03 | -34.611
-3 | -0.158 | 0.00618 | 0.028 | -25.621
-2.5 | -0.099 | 0.0061 | 0.027 | -16.258
-2 | -0.039 | 0.00605 | 0.025 | -6.48
-1.5 | 0.021 | 0.00601 | 0.023 | 3.536
-1 | 0.082 | 0.00598 | 0.022 | 13.753
-0.5 | 0.144 | 0.00595 | 0.02 | 24.117
0 | 0.201 | 0.00657 | 0.019 | 30.592
0.5 | 0.261 | 0.00663 | 0.017 | 39.322
1 | 0.321 | 0.00664 | 0.015 | 48.239
1.5 | 0.38 | 0.00717 | 0.014 | 53.09
2 | 0.44 | 0.00698 | 0.012 | 63.053
2.5 | 0.495 | 0.00945 | 0.01 | 52.37
3 | 0.554 | 0.0097 | 0.009 | 57.141
3.5 | 0.613 | 0.01037 | 0.007 | 59.149
4 | 0.672 | 0.01012 | 0.006 | 66.454
4.5 | 0.731 | 0.01045 | 0.004 | 70.033
5 | 0.791 | 0.00977 | 0.002 | 80.909
5.5 | 0.849 | 0.01107 | 0.001 | 76.684
6 | 0.907 | 0.01163 | -0.001 | 78.015
6.5 | 0.956 | 0.01212 | -0.003 | 78.904
7 | 1.014 | 0.01264 | -0.004 | 80.227
7.5 | 1.071 | 0.01323 | -0.006 | 80.912
8 | 1.128 | 0.01388 | -0.008 | 81.257
8.5 | 1.184 | 0.01453 | -0.009 | 81.475
9 | 1.241 | 0.01528 | -0.011 | 81.244
9.5 | 1.298 | 0.01592 | -0.012 | 81.496
10 | 1.353 | 0.01736 | -0.014 | 77.92
10.5 | 1.406 | 0.01846 | -0.016 | 76.163
11 | 1.459 | 0.01921 | -0.017 | 75.953
11.5 | 1.51 | 0.02038 | -0.019 | 74.096
12 | 1.56 | 0.02173 | -0.021 | 71.816
12.5 | 1.609 | 0.02286 | -0.022 | 70.413
13 | 1.657 | 0.02392 | -0.024 | 69.274
13.5 | 1.703 | 0.025 | -0.025 | 68.136
14 | 1.748 | 0.02615 | -0.027 | 66.839
14.5 | 1.791 | 0.02715 | -0.029 | 65.955
15 | 1.832 | 0.0286 | -0.03 | 64.072
15.5 | 1.872 | 0.02986 | -0.032 | 62.694
16 | 1.908 | 0.03138 | -0.033 | 60.797
16.5 | 1.932 | 0.03281 | -0.035 | 58.898
17 | 1.953 | 0.03458 | -0.036 | 56.464
17.5 | 1.969 | 0.03626 | -0.038 | 54.295
18 | 1.979 | 0.03811 | -0.039 | 51.925
18.5 | 1.986 | 0.04051 | -0.041 | 49.021
19 | 1.988 | 0.04236 | -0.043 | 46.927
19.5 | 1.985 | 0.04458 | -0.044 | 44.517
20 | 1.978 | 0.04734 | -0.045 | 41.78

## 138. Re 18M Mach 0.00 (2)
BIGFOIL.COM POLAR EXPORT
n6h20
NACA 6-H-20 |  |  |  | Cl Max: | 1.3861 | at alpha= | 20 | deg
XFOIL ncrit=9 |  |  |  | L/D Max: | 116.718 | at alpha= | 4.5 | deg
Re: | 18000000 |  |  | Cd Min: | 0.08 | at alpha= | 20 | deg
Mach: | 0 |  |  | Cl=0 at alpha= | -4.0736 | deg
|  |  |  | @ Cl=0.1, Cd= | 0.0064605
|  |  |  | @ Cl=0.4, Cd= | 0.0057512
|  |  |  | @ Cl=0.6, Cd= | 0.0059374
alpha (deg) | Cl | Cd | Cm | Cl/Cd
-20 | -1.5847 | 0.01754 | -0.0634 | -90.3478
-19.5 | -1.5497 | 0.01675 | -0.0603 | -92.5194
-19 | -1.5131 | 0.01607 | -0.0573 | -94.1568
-18.5 | -1.4783 | 0.01529 | -0.0541 | -96.6841
-18 | -1.4383 | 0.01467 | -0.0515 | -98.0436
-17.5 | -1.3965 | 0.01411 | -0.0492 | -98.9724
-17 | -1.3534 | 0.01362 | -0.047 | -99.3686
-16.5 | -1.3097 | 0.01316 | -0.0449 | -99.5213
-16 | -1.2637 | 0.01276 | -0.0431 | -99.0361
-15.5 | -1.2167 | 0.01234 | -0.0415 | -98.5981
-15 | -1.1689 | 0.01199 | -0.0401 | -97.4896
-14.5 | -1.1207 | 0.01165 | -0.0386 | -96.1974
-14 | -1.0717 | 0.01129 | -0.0374 | -94.9247
-13.5 | -1.0217 | 0.01092 | -0.0363 | -93.5623
-13 | -0.9711 | 0.01062 | -0.0352 | -91.4407
-12 | -0.8666 | 0.01002 | -0.0338 | -86.487
-11.5 | -0.8131 | 0.00971 | -0.0334 | -83.7384
-11 | -0.7585 | 0.00938 | -0.0331 | -80.8635
-10.5 | -0.7036 | 0.00909 | -0.0329 | -77.4037
-10 | -0.6486 | 0.00884 | -0.0328 | -73.371
-9.5 | -0.5936 | 0.00861 | -0.0326 | -68.9431
-9 | -0.5383 | 0.0084 | -0.0326 | -64.0833
-8.5 | -0.4831 | 0.0082 | -0.0325 | -58.9146
-8 | -0.4276 | 0.008 | -0.0325 | -53.45
-7.5 | -0.3725 | 0.00781 | -0.0324 | -47.6953
-7 | -0.3177 | 0.00764 | -0.0324 | -41.5838
-6.5 | -0.2625 | 0.00747 | -0.0324 | -35.1406
-6 | -0.208 | 0.00731 | -0.0323 | -28.4542
-5.5 | -0.154 | 0.00717 | -0.0321 | -21.4784
-5 | -0.0997 | 0.00702 | -0.032 | -14.2023
-4.5 | -0.0458 | 0.00688 | -0.0318 | -6.657
-4 | 0.0079 | 0.00673 | -0.0316 | 1.1738
-3.5 | 0.0614 | 0.00657 | -0.0314 | 9.3455
-3 | 0.1143 | 0.00642 | -0.0311 | 17.8037
-2.5 | 0.1666 | 0.00628 | -0.0308 | 26.5287
-1 | 0.3181 | 0.00594 | -0.0288 | 53.5522
-0.5 | 0.3668 | 0.0058 | -0.0278 | 63.2414
0 | 0.4144 | 0.00573 | -0.0266 | 72.3211
0.5 | 0.4617 | 0.00563 | -0.0254 | 82.0071
1 | 0.507 | 0.00559 | -0.0238 | 90.6977
1.5 | 0.5492 | 0.0056 | -0.0215 | 98.0714
2 | 0.5821 | 0.00573 | -0.0174 | 101.5881
2.5 | 0.6054 | 0.006 | -0.0112 | 100.9
3 | 0.6359 | 0.00617 | -0.0067 | 103.0632
3.5 | 0.674 | 0.00648 | -0.0041 | 104.0123
4 | 0.7009 | 0.00659 | 0.0008 | 106.3581
4.5 | 0.6863 | 0.00588 | 0.0144 | 116.7177
5 | 0.7145 | 0.00624 | 0.0187 | 114.5032
6 | 0.6484 | 0.01189 | 0.0429 | 54.5332
7 | 0.7943 | 0.01506 | 0.0262 | 52.7424
7.5 | 0.8321 | 0.01675 | 0.0253 | 49.6776
8 | 0.8714 | 0.01812 | 0.0247 | 48.0905
9 | 0.9526 | 0.02051 | 0.0236 | 46.4456
9.5 | 0.9144 | 0.02654 | 0.0298 | 34.4537
10 | 0.9492 | 0.02801 | 0.0299 | 33.8879
10.5 | 0.976 | 0.03007 | 0.0305 | 32.4576
11 | 1.0103 | 0.03157 | 0.0305 | 32.0019
11.5 | 1.0404 | 0.03342 | 0.0307 | 31.1311
12 | 1.069 | 0.03533 | 0.0311 | 30.2576
12.5 | 1.103 | 0.03685 | 0.031 | 29.9322
13 | 1.1158 | 0.03993 | 0.0323 | 27.9439
13.5 | 1.1393 | 0.0422 | 0.0328 | 26.9976
14 | 1.1583 | 0.04494 | 0.0335 | 25.7744
14.5 | 1.1868 | 0.04691 | 0.0335 | 25.2995
15 | 1.2126 | 0.0491 | 0.0336 | 24.6965
16 | 1.2408 | 0.05545 | 0.0349 | 22.3769
16.5 | 1.2556 | 0.05877 | 0.0352 | 21.3646
17 | 1.2812 | 0.06109 | 0.0349 | 20.9723
17.5 | 1.2986 | 0.06414 | 0.0349 | 20.2463
18 | 1.3203 | 0.06689 | 0.0346 | 19.7384
18.5 | 1.3416 | 0.06965 | 0.0342 | 19.262
19 | 1.3552 | 0.07319 | 0.034 | 18.5162
19.5 | 1.3772 | 0.0759 | 0.0334 | 18.1449
20 | 1.3861 | 0.08 | 0.0331 | 17.3263

## 139. Re 18M Mach 0.10 (1)
BIGFOIL.COM POLAR EXPORT
n6h20
NACA 6-H-20 |  |  |  | Cl Max: | 1.978 | at alpha= | 18.5 | deg
JavaFoil+Calcfoil stall+Eppler ext transition |  |  |  | L/D Max: | 81.349 | at alpha= | 9.5 | deg
Re: | 18000000 |  |  | Cd Min: | 0.00595 | at alpha= | -0.5 | deg
Mach: | 0.1 |  |  | Cl=0 at alpha= | -1.675 | deg
|  |  |  | @ Cl=0.1, Cd= | 0.0059644
|  |  |  | @ Cl=0.4, Cd= | 0.00715
|  |  |  | @ Cl=0.6, Cd= | 0.010279
alpha (deg) | Cl | Cd | Cm | Cl/Cd
-19.5 | -0.857 | 0.12905 | 0.045 | -6.643
-19 | -0.865 | 0.12317 | 0.045 | -7.025
-18.5 | -0.874 | 0.11557 | 0.045 | -7.56
-18 | -0.878 | 0.11131 | 0.044 | -7.889
-17.5 | -0.884 | 0.10401 | 0.044 | -8.503
-17 | -0.889 | 0.09693 | 0.045 | -9.174
-16.5 | -0.898 | 0.08535 | 0.046 | -10.524
-16 | -0.893 | 0.08474 | 0.045 | -10.535
-15.5 | -0.909 | 0.06676 | 0.048 | -13.611
-15 | -0.93 | 0.04809 | 0.051 | -19.345
-14.5 | -1.028 | 0.01397 | 0.059 | -73.572
-14 | -0.904 | 0.04858 | 0.048 | -18.606
-13.5 | -1.003 | 0.01289 | 0.057 | -77.805
-13 | -0.99 | 0.01219 | 0.056 | -81.178
-12.5 | -0.974 | 0.01108 | 0.055 | -87.913
-12 | -0.954 | 0.01059 | 0.054 | -90.044
-11.5 | -0.93 | 0.01026 | 0.053 | -90.673
-11 | -0.903 | 0.00987 | 0.052 | -91.513
-10.5 | -0.874 | 0.00976 | 0.05 | -89.572
-10 | -0.842 | 0.00938 | 0.049 | -89.776
-9.5 | -0.807 | 0.00912 | 0.048 | -88.469
-9 | -0.77 | 0.00864 | 0.046 | -89.124
-8.5 | -0.73 | 0.00833 | 0.045 | -87.676
-8 | -0.687 | 0.00772 | 0.044 | -89.073
-7.5 | -0.643 | 0.00744 | 0.043 | -86.443
-7 | -0.595 | 0.00632 | 0.041 | -94.133
-6.5 | -0.546 | 0.00666 | 0.039 | -82.026
-6 | -0.495 | 0.00663 | 0.038 | -74.657
-5.5 | -0.442 | 0.00655 | 0.036 | -67.556
-5 | -0.388 | 0.0065 | 0.034 | -59.664
-4.5 | -0.332 | 0.00643 | 0.033 | -51.735
-4 | -0.276 | 0.00632 | 0.031 | -43.648
-3.5 | -0.218 | 0.00627 | 0.03 | -34.749
-3 | -0.159 | 0.00619 | 0.028 | -25.724
-2.5 | -0.1 | 0.00613 | 0.027 | -16.243
-2 | -0.039 | 0.00611 | 0.025 | -6.447
-1.5 | 0.021 | 0.00607 | 0.024 | 3.519
-1 | 0.083 | 0.00597 | 0.022 | 13.83
-0.5 | 0.144 | 0.00595 | 0.02 | 24.233
0 | 0.202 | 0.0066 | 0.019 | 30.59
0.5 | 0.262 | 0.00666 | 0.017 | 39.312
1 | 0.322 | 0.00662 | 0.015 | 48.648
1.5 | 0.382 | 0.00721 | 0.014 | 53.004
2 | 0.442 | 0.00701 | 0.012 | 63.091
2.5 | 0.497 | 0.00951 | 0.01 | 52.235
3 | 0.556 | 0.00981 | 0.009 | 56.709
3.5 | 0.616 | 0.01045 | 0.007 | 58.977
4 | 0.675 | 0.01019 | 0.006 | 66.239
4.5 | 0.735 | 0.01053 | 0.004 | 69.784
5 | 0.794 | 0.00987 | 0.002 | 80.473
5.5 | 0.853 | 0.01118 | 0.001 | 76.313
6 | 0.912 | 0.01175 | -0.001 | 77.597
6.5 | 0.961 | 0.01223 | -0.003 | 78.565
7 | 1.019 | 0.01278 | -0.004 | 79.715
7.5 | 1.076 | 0.01337 | -0.006 | 80.477
8 | 1.133 | 0.01404 | -0.008 | 80.687
8.5 | 1.19 | 0.0148 | -0.009 | 80.378
9 | 1.246 | 0.01544 | -0.011 | 80.743
9.5 | 1.303 | 0.01602 | -0.013 | 81.349
10 | 1.358 | 0.01744 | -0.014 | 77.887
10.5 | 1.413 | 0.01872 | -0.016 | 75.447
11 | 1.465 | 0.01973 | -0.017 | 74.234
11.5 | 1.516 | 0.02055 | -0.019 | 73.768
12 | 1.567 | 0.02174 | -0.021 | 72.091
12.5 | 1.615 | 0.02308 | -0.022 | 69.988
13 | 1.662 | 0.02413 | -0.024 | 68.899
13.5 | 1.708 | 0.02545 | -0.025 | 67.137
14 | 1.753 | 0.02642 | -0.027 | 66.359
14.5 | 1.796 | 0.02769 | -0.029 | 64.851
15 | 1.837 | 0.02893 | -0.03 | 63.495
15.5 | 1.876 | 0.03019 | -0.032 | 62.128
16 | 1.912 | 0.03204 | -0.033 | 59.659
16.5 | 1.934 | 0.03319 | -0.035 | 58.264
17 | 1.952 | 0.035 | -0.037 | 55.779
17.5 | 1.966 | 0.03668 | -0.038 | 53.6
18 | 1.975 | 0.03913 | -0.04 | 50.479
18.5 | 1.978 | 0.04103 | -0.041 | 48.207
19 | 1.977 | 0.04337 | -0.043 | 45.587
19.5 | 1.971 | 0.04616 | -0.044 | 42.708
20 | 1.96 | 0.04828 | -0.046 | 40.594

## 140. Re 18M Mach 0.10 (2)
BIGFOIL.COM POLAR EXPORT
n6h20
NACA 6-H-20 |  |  |  | Cl Max: | 1.3839 | at alpha= | 20 | deg
XFOIL ncrit=9 |  |  |  | L/D Max: | 115.042 | at alpha= | 4.5 | deg
Re: | 18000000 |  |  | Cd Min: | 0.08147 | at alpha= | 20 | deg
Mach: | 0.1 |  |  | Cl=0 at alpha= | -4.1111 | deg
|  |  |  | @ Cl=0.1, Cd= | 0.0065135
|  |  |  | @ Cl=0.4, Cd= | 0.0057969
|  |  |  | @ Cl=0.6, Cd= | 0.0058715
alpha (deg) | Cl | Cd | Cm | Cl/Cd
-20 | -1.5968 | 0.01835 | -0.0701 | -87.0191
-19.5 | -1.5617 | 0.01757 | -0.0666 | -88.8845
-19 | -1.5248 | 0.01682 | -0.0633 | -90.654
-18.5 | -1.4907 | 0.01595 | -0.0596 | -93.4608
-18 | -1.4522 | 0.01522 | -0.0564 | -95.4139
-17.5 | -1.4108 | 0.01456 | -0.0536 | -96.8956
-17 | -1.3676 | 0.01399 | -0.0511 | -97.7555
-16.5 | -1.3235 | 0.01348 | -0.0486 | -98.1825
-16 | -1.2772 | 0.01304 | -0.0465 | -97.9448
-15.5 | -1.2295 | 0.0126 | -0.0446 | -97.5794
-15 | -1.1811 | 0.01221 | -0.0429 | -96.7322
-14.5 | -1.132 | 0.01186 | -0.0413 | -95.4469
-14 | -1.0822 | 0.01147 | -0.0398 | -94.3505
-13.5 | -1.0313 | 0.01108 | -0.0385 | -93.0776
-13 | -0.9799 | 0.01076 | -0.0373 | -91.0688
-12.5 | -0.9272 | 0.01043 | -0.0364 | -88.8974
-11.5 | -0.8199 | 0.00984 | -0.0349 | -83.3232
-11 | -0.7643 | 0.00949 | -0.0346 | -80.5374
-10.5 | -0.7084 | 0.00918 | -0.0344 | -77.1678
-10 | -0.6523 | 0.00892 | -0.0342 | -73.1278
-9.5 | -0.5964 | 0.00869 | -0.034 | -68.6306
-9 | -0.5402 | 0.00846 | -0.0339 | -63.8534
-8.5 | -0.4841 | 0.00825 | -0.0338 | -58.6788
-8 | -0.4279 | 0.00805 | -0.0338 | -53.1553
-7.5 | -0.3719 | 0.00786 | -0.0337 | -47.3155
-7 | -0.3164 | 0.00769 | -0.0336 | -41.1443
-6.5 | -0.2606 | 0.00751 | -0.0336 | -34.7004
-5 | -0.0963 | 0.00707 | -0.0331 | -13.6209
-4.5 | -0.042 | 0.00692 | -0.0329 | -6.0694
-4 | 0.012 | 0.00676 | -0.0327 | 1.7751
-3.5 | 0.0657 | 0.00661 | -0.0324 | 9.9395
-3 | 0.119 | 0.00646 | -0.0322 | 18.4211
-2.5 | 0.172 | 0.00632 | -0.0318 | 27.2152
-2 | 0.2238 | 0.0062 | -0.0313 | 36.0968
-1 | 0.3248 | 0.00598 | -0.0299 | 54.3144
-0.5 | 0.3744 | 0.00584 | -0.029 | 64.1096
0 | 0.4219 | 0.00576 | -0.0277 | 73.2465
0.5 | 0.4697 | 0.00566 | -0.0265 | 82.9859
1 | 0.5154 | 0.00563 | -0.0249 | 91.5453
1.5 | 0.5573 | 0.00562 | -0.0226 | 99.1637
2 | 0.5905 | 0.00575 | -0.0185 | 102.6957
2.5 | 0.6124 | 0.00603 | -0.0119 | 101.5589
3 | 0.6422 | 0.0062 | -0.0072 | 103.5806
4 | 0.7051 | 0.00667 | 0.0008 | 105.7121
4.5 | 0.6914 | 0.00601 | 0.0143 | 115.0416
5 | 0.7125 | 0.0064 | 0.0199 | 111.3281
5.5 | 0.6852 | 0.00839 | 0.0326 | 81.6687
6 | 0.6456 | 0.01251 | 0.0433 | 51.6067
6.5 | 0.7442 | 0.01457 | 0.0284 | 51.0776
7 | 0.7919 | 0.01585 | 0.0264 | 49.9621
7.5 | 0.8302 | 0.01728 | 0.0259 | 48.044
8 | 0.8663 | 0.01891 | 0.0256 | 45.8117
9 | 0.9444 | 0.02154 | 0.0249 | 43.844
9.5 | 0.9121 | 0.02712 | 0.0307 | 33.632
10 | 0.9398 | 0.02914 | 0.0313 | 32.2512
10.5 | 0.9746 | 0.03064 | 0.0314 | 31.8081
11 | 1.0078 | 0.03225 | 0.0315 | 31.2496
11.5 | 1.0372 | 0.03418 | 0.0319 | 30.3452
12 | 1.0679 | 0.03596 | 0.0321 | 29.6969
12.5 | 1.096 | 0.03798 | 0.0324 | 28.8573
13 | 1.1156 | 0.04056 | 0.0333 | 27.5049
13.5 | 1.1384 | 0.04292 | 0.0339 | 26.5238
14 | 1.1567 | 0.04575 | 0.0346 | 25.2831
14.5 | 1.1862 | 0.04768 | 0.0346 | 24.8784
15 | 1.2052 | 0.05053 | 0.035 | 23.8512
15.5 | 1.2228 | 0.05342 | 0.0356 | 22.8903
16 | 1.2343 | 0.0569 | 0.0364 | 21.6924
16.5 | 1.2542 | 0.05978 | 0.0364 | 20.9803
17 | 1.2797 | 0.06213 | 0.0362 | 20.5971
17.5 | 1.2929 | 0.06568 | 0.0364 | 19.6848
18 | 1.3192 | 0.06804 | 0.0358 | 19.3886
18.5 | 1.3317 | 0.07173 | 0.0358 | 18.5655
19 | 1.3538 | 0.07445 | 0.0353 | 18.184
19.5 | 1.3684 | 0.07802 | 0.0349 | 17.5391
20 | 1.3839 | 0.08147 | 0.0344 | 16.9866

## 141. Re 18M Mach 0.25 (1)
BIGFOIL.COM POLAR EXPORT
n6h20
NACA 6-H-20 |  |  |  | Cl Max: | 1.939 | at alpha= | 17 | deg
JavaFoil+Calcfoil stall+Eppler ext transition |  |  |  | L/D Max: | 78.326 | at alpha= | 9 | deg
Re: | 18000000 |  |  | Cd Min: | 0.00607 | at alpha= | -1 | deg
Mach: | 0.25 |  |  | Cl=0 at alpha= | -1.6774 | deg
|  |  |  | @ Cl=0.1, Cd= | 0.0060724
|  |  |  | @ Cl=0.4, Cd= | 0.00744
|  |  |  | @ Cl=0.6, Cd= | 0.010558
alpha (deg) | Cl | Cd | Cm | Cl/Cd
-17 | -0.636 | 0.09573 | 0.047 | -6.641
-16.5 | -0.657 | 0.09705 | 0.044 | -6.768
-16 | -0.675 | 0.09877 | 0.041 | -6.831
-15.5 | -0.696 | 0.09179 | 0.041 | -7.582
-15 | -0.716 | 0.08416 | 0.042 | -8.507
-14.5 | -0.721 | 0.08798 | 0.037 | -8.192
-14 | -0.73 | 0.08335 | 0.037 | -8.761
-13.5 | -0.739 | 0.07682 | 0.038 | -9.626
-13 | -0.75 | 0.06655 | 0.04 | -11.276
-12.5 | -0.767 | 0.05177 | 0.043 | -14.807
-12 | -0.876 | 0.01216 | 0.055 | -72.075
-11.5 | -0.778 | 0.03443 | 0.045 | -22.594
-11 | -0.853 | 0.0111 | 0.052 | -76.884
-10.5 | -0.836 | 0.01053 | 0.051 | -79.387
-10 | -0.814 | 0.01003 | 0.05 | -81.154
-9.5 | -0.788 | 0.00958 | 0.049 | -82.271
-9 | -0.758 | 0.00908 | 0.047 | -83.491
-8.5 | -0.723 | 0.00871 | 0.046 | -83.006
-8 | -0.685 | 0.00842 | 0.045 | -81.436
-7.5 | -0.644 | 0.0081 | 0.043 | -79.427
-7 | -0.599 | 0.00778 | 0.042 | -77.018
-6.5 | -0.552 | 0.00676 | 0.04 | -81.669
-6 | -0.502 | 0.00677 | 0.038 | -74.13
-5.5 | -0.45 | 0.00671 | 0.037 | -66.987
-5 | -0.395 | 0.00658 | 0.035 | -60.047
-4.5 | -0.339 | 0.00654 | 0.034 | -51.922
-4 | -0.282 | 0.00645 | 0.032 | -43.683
-3.5 | -0.223 | 0.00637 | 0.031 | -34.996
-3 | -0.163 | 0.00633 | 0.029 | -25.741
-2.5 | -0.102 | 0.00621 | 0.027 | -16.45
-2 | -0.04 | 0.00616 | 0.026 | -6.566
-1.5 | 0.022 | 0.00611 | 0.024 | 3.586
-1 | 0.085 | 0.00607 | 0.022 | 13.96
-0.5 | 0.148 | 0.00608 | 0.021 | 24.369
0 | 0.207 | 0.00679 | 0.019 | 30.467
0.5 | 0.268 | 0.00686 | 0.018 | 39.118
1 | 0.33 | 0.00688 | 0.016 | 47.952
1.5 | 0.392 | 0.00744 | 0.014 | 52.634
2 | 0.453 | 0.00744 | 0.013 | 60.922
2.5 | 0.51 | 0.00991 | 0.011 | 51.435
3 | 0.571 | 0.01023 | 0.009 | 55.78
3.5 | 0.632 | 0.01092 | 0.007 | 57.88
4 | 0.692 | 0.01067 | 0.006 | 64.904
4.5 | 0.754 | 0.01129 | 0.004 | 66.747
5 | 0.813 | 0.0114 | 0.002 | 71.353
5.5 | 0.874 | 0.01201 | 0.001 | 72.768
6 | 0.935 | 0.0124 | -0.001 | 75.371
6.5 | 0.984 | 0.01297 | -0.003 | 75.924
7 | 1.043 | 0.01354 | -0.004 | 77.043
7.5 | 1.102 | 0.0142 | -0.006 | 77.603
8 | 1.16 | 0.01484 | -0.008 | 78.196
8.5 | 1.218 | 0.01566 | -0.009 | 77.812
9 | 1.276 | 0.01629 | -0.011 | 78.326
9.5 | 1.333 | 0.01703 | -0.013 | 78.317
10 | 1.391 | 0.01865 | -0.014 | 74.609
10.5 | 1.445 | 0.01991 | -0.016 | 72.588
11 | 1.498 | 0.02098 | -0.018 | 71.404
11.5 | 1.549 | 0.0223 | -0.02 | 69.481
12 | 1.599 | 0.02355 | -0.021 | 67.887
12.5 | 1.647 | 0.02475 | -0.023 | 66.54
13 | 1.693 | 0.02601 | -0.024 | 65.096
13.5 | 1.738 | 0.02719 | -0.026 | 63.904
14 | 1.78 | 0.02853 | -0.028 | 62.38
14.5 | 1.82 | 0.02994 | -0.029 | 60.788
15 | 1.857 | 0.03146 | -0.031 | 59.029
15.5 | 1.892 | 0.03297 | -0.033 | 57.389
16 | 1.921 | 0.03463 | -0.034 | 55.478
16.5 | 1.933 | 0.03646 | -0.036 | 53.033
17 | 1.939 | 0.03863 | -0.037 | 50.196
17.5 | 1.936 | 0.04145 | -0.039 | 46.704
18 | 1.925 | 0.04337 | -0.041 | 44.389
18.5 | 1.908 | 0.04624 | -0.042 | 41.252
19 | 1.881 | 0.0494 | -0.044 | 38.066
19.5 | 1.845 | 0.05164 | -0.045 | 35.74
20 | 1.802 | 0.05542 | -0.047 | 32.517

## 142. Re 18M Mach 0.25 (2)
BIGFOIL.COM POLAR EXPORT
n6h20
NACA 6-H-20 |  |  |  | Cl Max: | 1.3537 | at alpha= | 20 | deg
XFOIL ncrit=9 |  |  |  | L/D Max: | 108.156 | at alpha= | 2 | deg
Re: | 18000000 |  |  | Cd Min: | 0.0913 | at alpha= | 20 | deg
Mach: | 0.25 |  |  | Cl=0 at alpha= | -4.3007 | deg
|  |  |  | @ Cl=0.1, Cd= | 0.0068055
|  |  |  | @ Cl=0.4, Cd= | 0.0060952
|  |  |  | @ Cl=0.6, Cd= | 0.005801
alpha (deg) | Cl | Cd | Cm | Cl/Cd
-20 | -1.5388 | 0.02921 | -0.1197 | -52.6806
-19.5 | -1.5378 | 0.02639 | -0.1128 | -58.2721
-19 | -1.5232 | 0.02429 | -0.1061 | -62.7089
-18.5 | -1.5045 | 0.02245 | -0.0994 | -67.0156
-18 | -1.484 | 0.02069 | -0.0925 | -71.7255
-17.5 | -1.455 | 0.01921 | -0.0863 | -75.7418
-17 | -1.4274 | 0.01766 | -0.0798 | -80.8267
-16.5 | -1.3883 | 0.01652 | -0.0745 | -84.0375
-16 | -1.3456 | 0.01555 | -0.0696 | -86.5338
-15.5 | -1.2989 | 0.01479 | -0.0653 | -87.8229
-15 | -1.2487 | 0.01412 | -0.0615 | -88.4348
-14.5 | -1.1972 | 0.01348 | -0.058 | -88.8131
-14 | -1.1445 | 0.01288 | -0.0549 | -88.8587
-13.5 | -1.09 | 0.0123 | -0.0521 | -88.6179
-13 | -1.0339 | 0.01178 | -0.0497 | -87.7674
-12.5 | -0.9768 | 0.01138 | -0.0476 | -85.8348
-12 | -0.9185 | 0.01092 | -0.0459 | -84.1117
-11.5 | -0.8604 | 0.0106 | -0.0443 | -81.1698
-11 | -0.8 | 0.01015 | -0.0432 | -78.8177
-10.5 | -0.7397 | 0.00979 | -0.0422 | -75.5567
-10 | -0.6772 | 0.00941 | -0.0418 | -71.966
-9.5 | -0.6156 | 0.00911 | -0.0413 | -67.5741
-9 | -0.5543 | 0.00882 | -0.0409 | -62.8458
-8.5 | -0.4935 | 0.00857 | -0.0406 | -57.5846
-8 | -0.4329 | 0.00833 | -0.0403 | -51.9688
-7.5 | -0.3728 | 0.00811 | -0.0401 | -45.9679
-7 | -0.3134 | 0.00792 | -0.0398 | -39.5707
-6.5 | -0.2541 | 0.00774 | -0.0396 | -32.8295
-6 | -0.1957 | 0.00758 | -0.0394 | -25.8179
-5.5 | -0.1381 | 0.00745 | -0.0391 | -18.5369
-5 | -0.0803 | 0.00731 | -0.0388 | -10.985
-4.5 | -0.0228 | 0.00715 | -0.0387 | -3.1888
-4 | 0.0344 | 0.00698 | -0.0385 | 4.9284
-3.5 | 0.0909 | 0.00683 | -0.0382 | 13.3089
-3 | 0.1467 | 0.00668 | -0.0379 | 21.9611
-2.5 | 0.2019 | 0.00655 | -0.0376 | 30.8244
-2 | 0.256 | 0.00644 | -0.0371 | 39.7516
-1.5 | 0.3091 | 0.00632 | -0.0364 | 48.9082
-1 | 0.3615 | 0.00619 | -0.0357 | 58.4006
-0.5 | 0.4143 | 0.00606 | -0.035 | 68.3663
0 | 0.4636 | 0.00596 | -0.0338 | 77.7852
0.5 | 0.5145 | 0.00586 | -0.0329 | 87.7986
1 | 0.5613 | 0.00581 | -0.0312 | 96.6093
1.5 | 0.6045 | 0.0058 | -0.0288 | 104.2241
2 | 0.6392 | 0.00591 | -0.0248 | 108.1557
2.5 | 0.6589 | 0.00616 | -0.0176 | 106.9643
3 | 0.6747 | 0.00654 | -0.0096 | 103.1651
3.5 | 0.7078 | 0.00698 | -0.0056 | 101.404
4 | 0.7286 | 0.00716 | 0.0008 | 101.7598
4.5 | 0.7204 | 0.00741 | 0.0123 | 97.22
5 | 0.6635 | 0.00956 | 0.0306 | 69.4038
5.5 | 0.6473 | 0.01092 | 0.0417 | 59.2766
6 | 0.6986 | 0.01599 | 0.0305 | 43.6898
7 | 0.7753 | 0.0191 | 0.0301 | 40.5916
7.5 | 0.8053 | 0.02102 | 0.0309 | 38.3111
8 | 0.8465 | 0.02226 | 0.0307 | 38.0279
8.5 | 0.8815 | 0.02397 | 0.0309 | 36.7751
9 | 0.9228 | 0.02517 | 0.0308 | 36.6627
9.5 | 0.8819 | 0.03141 | 0.0372 | 28.077
10 | 0.9187 | 0.03295 | 0.0373 | 27.8816
10.5 | 0.957 | 0.03437 | 0.0372 | 27.8441
11 | 0.9812 | 0.03682 | 0.0381 | 26.6486
11.5 | 1.0191 | 0.0383 | 0.038 | 26.6084
12 | 1.052 | 0.04008 | 0.0382 | 26.2475
12.5 | 1.0767 | 0.04258 | 0.0389 | 25.2865
13 | 1.104 | 0.0448 | 0.0393 | 24.6429
13.5 | 1.1191 | 0.04797 | 0.0405 | 23.3292
14 | 1.1435 | 0.05051 | 0.041 | 22.6391
14.5 | 1.1734 | 0.05263 | 0.041 | 22.2953
15 | 1.1929 | 0.05567 | 0.0416 | 21.4281
15.5 | 1.2104 | 0.05882 | 0.0422 | 20.578
16 | 1.2157 | 0.06309 | 0.0432 | 19.2693
16.5 | 1.2382 | 0.06596 | 0.0433 | 18.772
17 | 1.2545 | 0.06952 | 0.0434 | 18.0452
17.5 | 1.2761 | 0.07255 | 0.0433 | 17.5892
18 | 1.2926 | 0.07614 | 0.0432 | 16.9766
18.5 | 1.3138 | 0.0793 | 0.0429 | 16.5675
19 | 1.326 | 0.08342 | 0.0426 | 15.8955
19.5 | 1.3462 | 0.08668 | 0.0421 | 15.5307
20 | 1.3537 | 0.0913 | 0.0417 | 14.8269

## 143. Re 18M Mach 0.50 (1)
BIGFOIL.COM POLAR EXPORT
n6h20
NACA 6-H-20 |  |  |  | Cl Max: | 1.745 | at alpha= | 13 | deg
JavaFoil+Calcfoil stall+Eppler ext transition |  |  |  | L/D Max: | 67.356 | at alpha= | 7 | deg
Re: | 18000000 |  |  | Cd Min: | 0.00657 | at alpha= | -1 | deg
Mach: | 0.5 |  |  | Cl=0 at alpha= | -1.6739 | deg
|  |  |  | @ Cl=0.1, Cd= | 0.00657
|  |  |  | @ Cl=0.4, Cd= | 0.00829
|  |  |  | @ Cl=0.6, Cd= | 0.011987
alpha (deg) | Cl | Cd | Cm | Cl/Cd
-20 | -0.995 | 0.16556 | 0.049 | -6.007
-19.5 | -0.969 | 0.15871 | 0.048 | -6.105
-19 | -0.943 | 0.15522 | 0.047 | -6.076
-18.5 | -0.917 | 0.15024 | 0.047 | -6.105
-18 | -0.892 | 0.14151 | 0.046 | -6.303
-17.5 | -0.869 | 0.12391 | 0.047 | -7.012
-17 | -0.844 | 0.11506 | 0.047 | -7.336
-16.5 | -0.818 | 0.11017 | 0.046 | -7.427
-16 | -0.791 | 0.10497 | 0.045 | -7.539
-15.5 | -0.761 | 0.10604 | 0.043 | -7.18
-15 | -0.735 | 0.09735 | 0.042 | -7.555
-14.5 | -0.708 | 0.09394 | 0.041 | -7.54
-14 | -0.681 | 0.08965 | 0.04 | -7.595
-13.5 | -0.653 | 0.08701 | 0.038 | -7.508
-13 | -0.625 | 0.08815 | 0.036 | -7.088
-12.5 | -0.598 | 0.07961 | 0.035 | -7.514
-12 | -0.571 | 0.07639 | 0.034 | -7.478
-11.5 | -0.544 | 0.07285 | 0.033 | -7.47
-11 | -0.517 | 0.07686 | 0.032 | -6.728
-10.5 | -0.49 | 0.07088 | 0.031 | -6.915
-10 | -0.463 | 0.06525 | 0.03 | -7.096
-9.5 | -0.436 | 0.0596 | 0.03 | -7.317
-9 | -0.412 | 0.05129 | 0.032 | -8.032
-8.5 | -0.39 | 0.04316 | 0.035 | -9.044
-8 | -0.428 | 0.01027 | 0.049 | -41.663
-7.5 | -0.396 | 0.00971 | 0.047 | -40.787
-7 | -0.363 | 0.00938 | 0.046 | -38.693
-6.5 | -0.329 | 0.00912 | 0.044 | -36.107
-6 | -0.431 | 0.00885 | 0.042 | -48.73
-5.5 | -0.433 | 0.00869 | 0.041 | -49.87
-5 | -0.401 | 0.00852 | 0.039 | -47.113
-4.5 | -0.355 | 0.00824 | 0.037 | -43.15
-4 | -0.301 | 0.00805 | 0.035 | -37.412
-3.5 | -0.242 | 0.00789 | 0.034 | -30.623
-3 | -0.178 | 0.00685 | 0.032 | -26.022
-2.5 | -0.112 | 0.00672 | 0.03 | -16.737
-2 | -0.045 | 0.00665 | 0.028 | -6.721
-1.5 | 0.024 | 0.00658 | 0.027 | 3.699
-1 | 0.094 | 0.00657 | 0.025 | 14.348
-0.5 | 0.165 | 0.00657 | 0.023 | 25.114
0 | 0.229 | 0.00778 | 0.021 | 29.421
0.5 | 0.297 | 0.00783 | 0.019 | 37.967
1 | 0.366 | 0.00788 | 0.018 | 46.407
1.5 | 0.434 | 0.0087 | 0.016 | 49.875
2 | 0.502 | 0.00799 | 0.014 | 62.886
2.5 | 0.565 | 0.01175 | 0.012 | 48.094
3 | 0.633 | 0.01221 | 0.01 | 51.834
3.5 | 0.7 | 0.01266 | 0.008 | 55.341
4 | 0.768 | 0.01323 | 0.006 | 58.066
4.5 | 0.836 | 0.01371 | 0.004 | 60.959
5 | 0.903 | 0.01408 | 0.003 | 64.128
5.5 | 0.971 | 0.01492 | 0.001 | 65.047
6 | 1.038 | 0.01542 | -0.001 | 67.303
6.5 | 1.086 | 0.01615 | -0.003 | 67.237
7 | 1.15 | 0.01707 | -0.005 | 67.356
7.5 | 1.214 | 0.01811 | -0.007 | 67.014
8 | 1.277 | 0.01904 | -0.009 | 67.058
8.5 | 1.34 | 0.0201 | -0.01 | 66.653
9 | 1.402 | 0.02107 | -0.012 | 66.51
9.5 | 1.462 | 0.02332 | -0.014 | 62.705
10 | 1.523 | 0.02532 | -0.016 | 60.14
10.5 | 1.577 | 0.02693 | -0.018 | 58.553
11 | 1.624 | 0.0288 | -0.02 | 56.398
11.5 | 1.667 | 0.03072 | -0.022 | 54.259
12 | 1.703 | 0.03325 | -0.023 | 51.222
12.5 | 1.729 | 0.03499 | -0.025 | 49.43
13 | 1.745 | 0.03771 | -0.027 | 46.27
13.5 | 1.742 | 0.04018 | -0.029 | 43.352
14 | 1.712 | 0.04366 | -0.031 | 39.217
14.5 | 1.625 | 0.04648 | -0.032 | 34.971
15 | 1.1 | 0.05331 | -0.034 | 20.627
15.5 | 1.131 | 0.05762 | -0.036 | 19.623
16 | 1.162 | 0.06291 | -0.038 | 18.465
16.5 | 1.189 | 0.07091 | -0.039 | 16.762
17 | 1.218 | 0.07916 | -0.041 | 15.39
17.5 | 1.249 | 0.08225 | -0.042 | 15.18
18 | 1.282 | 0.08718 | -0.044 | 14.708

## 144. Re 18M Mach 0.50 (2)
BIGFOIL.COM POLAR EXPORT
n6h20
NACA 6-H-20 |  |  |  | Cl Max: | 1.2521 | at alpha= | 20 | deg
XFOIL ncrit=9 |  |  |  | L/D Max: | 123.229 | at alpha= | 2 | deg
Re: | 18000000 |  |  | Cd Min: | 0.12861 | at alpha= | 20 | deg
Mach: | 0.5 |  |  | Cl=0 at alpha= | -4.8801 | deg
|  |  |  | @ Cl=0.1, Cd= | 0.0079709
|  |  |  | @ Cl=0.4, Cd= | 0.0074285
|  |  |  | @ Cl=0.6, Cd= | 0.032028
alpha (deg) | Cl | Cd | Cm | Cl/Cd
-12 | -0.1047 | 0.09175 | -0.0874 | -1.1411
-11.5 | -0.1181 | 0.08224 | -0.0929 | -1.436
-11 | -0.1242 | 0.07428 | -0.0974 | -1.6721
-10.5 | -0.1528 | 0.06432 | -0.1039 | -2.3756
-10 | -0.1689 | 0.05711 | -0.1074 | -2.9575
-9.5 | -0.2147 | 0.04887 | -0.1066 | -4.3933
-9 | -0.2428 | 0.04334 | -0.101 | -5.6022
-8.5 | -0.288 | 0.03752 | -0.0905 | -7.6759
-8 | -0.3402 | 0.03133 | -0.0761 | -10.8586
-7.5 | -0.3823 | 0.02512 | -0.0613 | -15.2189
-7 | -0.4158 | 0.01775 | -0.0469 | -23.4254
-6.5 | -0.2862 | 0.00978 | -0.059 | -29.2638
-6 | -0.1803 | 0.00886 | -0.0627 | -20.3499
-5.5 | -0.0968 | 0.00846 | -0.0631 | -11.4421
-5 | -0.0177 | 0.00825 | -0.0633 | -2.1455
-4.5 | 0.0561 | 0.00807 | -0.063 | 6.9517
-4 | 0.127 | 0.00791 | -0.0626 | 16.0556
-3.5 | 0.1962 | 0.00776 | -0.0622 | 25.2835
-3 | 0.2632 | 0.00764 | -0.0616 | 34.4503
-2.5 | 0.329 | 0.00754 | -0.0611 | 43.634
-2 | 0.3938 | 0.00744 | -0.0606 | 52.9301
-1.5 | 0.4586 | 0.00732 | -0.0602 | 62.6503
-0.5 | 0.5848 | 0.0071 | -0.0592 | 82.3662
0 | 0.645 | 0.00704 | -0.0583 | 91.6193
0.5 | 0.7061 | 0.00695 | -0.0576 | 101.5971
1 | 0.7649 | 0.00685 | -0.0566 | 111.6642
1.5 | 0.819 | 0.00681 | -0.0547 | 120.2643
2 | 0.8626 | 0.007 | -0.0511 | 123.2286
2.5 | 0.8603 | 0.00842 | -0.0408 | 102.1734
3 | 0.7996 | 0.01192 | -0.0236 | 67.0805
3.5 | 0.6361 | 0.01532 | 0.0151 | 41.5209
4.5 | 0.525 | 0.02106 | 0.0492 | 24.9288
5.5 | 0.4669 | 0.02758 | 0.0709 | 16.9289
6 | 0.4737 | 0.02913 | 0.0782 | 16.2616
6.5 | 0.5063 | 0.03017 | 0.0815 | 16.7816
7.5 | 0.6989 | 0.03399 | 0.0558 | 20.5619
8 | 0.7399 | 0.03572 | 0.0564 | 20.7139
8.5 | 0.7856 | 0.03724 | 0.0565 | 21.0956
9 | 0.8282 | 0.03893 | 0.0569 | 21.2741
9.5 | 0.7891 | 0.04548 | 0.0627 | 17.3505
10 | 0.832 | 0.04733 | 0.0628 | 17.5787
10.5 | 0.8726 | 0.04933 | 0.0629 | 17.689
11 | 0.9031 | 0.05207 | 0.0637 | 17.344
11.5 | 0.9425 | 0.0542 | 0.0639 | 17.3893
12 | 0.984 | 0.05626 | 0.064 | 17.4902
12.5 | 1.0171 | 0.05895 | 0.0645 | 17.2536
13 | 1.0506 | 0.06162 | 0.0649 | 17.0497
14 | 1.0868 | 0.06931 | 0.0669 | 15.6803
14.5 | 1.109 | 0.07301 | 0.0675 | 15.1897
15 | 1.1372 | 0.07633 | 0.0678 | 14.8985
15.5 | 1.1574 | 0.08039 | 0.0682 | 14.3973
16 | 1.1692 | 0.08513 | 0.0687 | 13.7343
17 | 1.1759 | 0.09651 | 0.0691 | 12.1842
17.5 | 1.1872 | 0.10169 | 0.0688 | 11.6747
18 | 1.2002 | 0.10687 | 0.0683 | 11.2305
18.5 | 1.2143 | 0.11207 | 0.0675 | 10.8352
19 | 1.232 | 0.11699 | 0.0666 | 10.5308
19.5 | 1.2431 | 0.1226 | 0.0654 | 10.1395
20 | 1.2521 | 0.12861 | 0.0638 | 9.7356

## 145. Re 20M Mach 0.00 (1)
BIGFOIL.COM POLAR EXPORT
n6h20
NACA 6-H-20 |  |  |  | Cl Max: | 1.989 | at alpha= | 19 | deg
JavaFoil+Calcfoil stall+Eppler ext transition |  |  |  | L/D Max: | 83.139 | at alpha= | 8.5 | deg
Re: | 20000000 |  |  | Cd Min: | 0.00588 | at alpha= | -1 | deg
Mach: | 0 |  |  | Cl=0 at alpha= | -1.675 | deg
|  |  |  | @ Cl=0.1, Cd= | 0.00588
|  |  |  | @ Cl=0.4, Cd= | 0.0075183
|  |  |  | @ Cl=0.6, Cd= | 0.009816
alpha (deg) | Cl | Cd | Cm | Cl/Cd
-20 | -0.895 | 0.12608 | 0.048 | -7.101
-19.5 | -0.902 | 0.12541 | 0.046 | -7.192
-19 | -0.91 | 0.1171 | 0.046 | -7.771
-18.5 | -0.915 | 0.11004 | 0.046 | -8.316
-18 | -0.92 | 0.10324 | 0.046 | -8.907
-17.5 | -0.924 | 0.09521 | 0.047 | -9.709
-17 | -0.927 | 0.08833 | 0.047 | -10.497
-16.5 | -0.935 | 0.07603 | 0.049 | -12.303
-16 | -0.925 | 0.07769 | 0.046 | -11.905
-15.5 | -0.981 | 0.03844 | 0.054 | -25.515
-15 | -1.058 | 0.01413 | 0.06 | -74.843
-14.5 | -1.049 | 0.013 | 0.059 | -80.709
-14 | -1.033 | 0.01292 | 0.058 | -79.966
-13.5 | -1.021 | 0.01185 | 0.057 | -86.142
-13 | -1.005 | 0.0112 | 0.056 | -89.719
-12.5 | -0.985 | 0.01068 | 0.055 | -92.234
-12 | -0.963 | 0.01031 | 0.054 | -93.373
-11.5 | -0.937 | 0.00991 | 0.053 | -94.59
-11 | -0.909 | 0.00956 | 0.051 | -95.118
-10.5 | -0.878 | 0.00951 | 0.05 | -92.334
-10 | -0.845 | 0.00911 | 0.049 | -92.679
-9.5 | -0.809 | 0.0088 | 0.048 | -91.916
-9 | -0.771 | 0.00842 | 0.046 | -91.585
-8.5 | -0.73 | 0.00778 | 0.045 | -93.827
-8 | -0.687 | 0.0075 | 0.044 | -91.724
-7.5 | -0.642 | 0.00642 | 0.043 | -99.999
-7 | -0.594 | 0.00669 | 0.041 | -88.826
-6.5 | -0.545 | 0.00665 | 0.039 | -81.943
-6 | -0.494 | 0.00654 | 0.037 | -75.526
-5.5 | -0.441 | 0.00649 | 0.036 | -67.894
-5 | -0.387 | 0.00646 | 0.034 | -59.843
-4.5 | -0.331 | 0.00631 | 0.033 | -52.461
-4 | -0.275 | 0.00624 | 0.031 | -43.998
-3.5 | -0.217 | 0.0062 | 0.03 | -35.01
-3 | -0.158 | 0.00612 | 0.028 | -25.902
-2.5 | -0.099 | 0.00605 | 0.027 | -16.378
-2 | -0.039 | 0.00594 | 0.025 | -6.6
-1.5 | 0.021 | 0.00594 | 0.023 | 3.581
-1 | 0.082 | 0.00588 | 0.022 | 13.994
-0.5 | 0.144 | 0.00588 | 0.02 | 24.402
0 | 0.201 | 0.00644 | 0.019 | 31.22
0.5 | 0.261 | 0.0065 | 0.017 | 40.108
1 | 0.321 | 0.00652 | 0.015 | 49.203
1.5 | 0.38 | 0.00727 | 0.014 | 52.255
2 | 0.438 | 0.00799 | 0.012 | 54.867
2.5 | 0.495 | 0.00938 | 0.01 | 52.78
3 | 0.555 | 0.00956 | 0.009 | 57.982
3.5 | 0.613 | 0.00989 | 0.007 | 62.001
4 | 0.673 | 0.01052 | 0.006 | 63.97
4.5 | 0.732 | 0.0103 | 0.004 | 71.091
5 | 0.79 | 0.01177 | 0.002 | 67.111
5.5 | 0.849 | 0.01105 | 0.001 | 76.836
6 | 0.908 | 0.01142 | -0.001 | 79.509
6.5 | 0.957 | 0.01188 | -0.003 | 80.562
7 | 1.015 | 0.01244 | -0.004 | 81.538
7.5 | 1.072 | 0.01297 | -0.006 | 82.597
8 | 1.128 | 0.01364 | -0.008 | 82.712
8.5 | 1.185 | 0.01425 | -0.009 | 83.139
9 | 1.241 | 0.01497 | -0.011 | 82.937
9.5 | 1.298 | 0.0163 | -0.012 | 79.582
10 | 1.353 | 0.0171 | -0.014 | 79.141
10.5 | 1.407 | 0.0182 | -0.016 | 77.295
11 | 1.459 | 0.01932 | -0.017 | 75.54
11.5 | 1.51 | 0.02028 | -0.019 | 74.464
12 | 1.56 | 0.02129 | -0.021 | 73.283
12.5 | 1.609 | 0.02237 | -0.022 | 71.946
13 | 1.658 | 0.02354 | -0.024 | 70.423
13.5 | 1.704 | 0.02482 | -0.025 | 68.648
14 | 1.749 | 0.02576 | -0.027 | 67.892
14.5 | 1.792 | 0.02712 | -0.029 | 66.081
15 | 1.833 | 0.0283 | -0.03 | 64.796
15.5 | 1.873 | 0.02941 | -0.032 | 63.689
16 | 1.909 | 0.03091 | -0.033 | 61.752
16.5 | 1.933 | 0.0323 | -0.035 | 59.848
17 | 1.954 | 0.03405 | -0.036 | 57.375
17.5 | 1.97 | 0.03609 | -0.038 | 54.568
18 | 1.98 | 0.03795 | -0.039 | 52.166
18.5 | 1.987 | 0.03998 | -0.041 | 49.694
19 | 1.989 | 0.04244 | -0.042 | 46.862
19.5 | 1.987 | 0.04405 | -0.044 | 45.101
20 | 1.979 | 0.04685 | -0.045 | 42.237

## 146. Re 20M Mach 0.00 (2)
BIGFOIL.COM POLAR EXPORT
n6h20
NACA 6-H-20 |  |  |  | Cl Max: | 1.3952 | at alpha= | 20 | deg
XFOIL ncrit=9 |  |  |  | L/D Max: | 107.849 | at alpha= | 5 | deg
Re: | 20000000 |  |  | Cd Min: | 0.07924 | at alpha= | 20 | deg
Mach: | 0 |  |  | Cl=0 at alpha= | -4.0454 | deg
|  |  |  | @ Cl=0.1, Cd= | 0.0063232
|  |  |  | @ Cl=0.4, Cd= | 0.0056499
|  |  |  | @ Cl=0.6, Cd= | 0.0062361
alpha (deg) | Cl | Cd | Cm | Cl/Cd
-20 | -1.5922 | 0.01712 | -0.0625 | -93.0023
-19.5 | -1.5557 | 0.01643 | -0.0595 | -94.6865
-19 | -1.5194 | 0.01577 | -0.0565 | -96.3475
-18.5 | -1.4835 | 0.01503 | -0.0533 | -98.7026
-18 | -1.4433 | 0.0144 | -0.0508 | -100.2292
-17.5 | -1.4016 | 0.01381 | -0.0485 | -101.4917
-17 | -1.3586 | 0.01331 | -0.0463 | -102.0736
-16.5 | -1.3146 | 0.01285 | -0.0442 | -102.3035
-16 | -1.2681 | 0.01246 | -0.0425 | -101.7737
-15.5 | -1.2208 | 0.01206 | -0.0409 | -101.2272
-15 | -1.1729 | 0.01172 | -0.0395 | -100.0768
-14.5 | -1.1244 | 0.01138 | -0.0381 | -98.8049
-14 | -1.075 | 0.01103 | -0.0369 | -97.4615
-13.5 | -1.0247 | 0.01068 | -0.0358 | -95.9457
-13 | -0.9738 | 0.01038 | -0.0348 | -93.815
-12.5 | -0.9217 | 0.01007 | -0.0341 | -91.5293
-12 | -0.869 | 0.00979 | -0.0335 | -88.764
-11.5 | -0.8163 | 0.00956 | -0.0328 | -85.387
-11 | -0.7618 | 0.00924 | -0.0326 | -82.4459
-10.5 | -0.7071 | 0.00896 | -0.0323 | -78.9174
-10 | -0.6521 | 0.0087 | -0.0322 | -74.954
-9.5 | -0.5971 | 0.00847 | -0.032 | -70.4959
-9 | -0.5415 | 0.00825 | -0.032 | -65.6364
-8.5 | -0.486 | 0.00804 | -0.032 | -60.4478
-8 | -0.4305 | 0.00784 | -0.032 | -54.9107
-7.5 | -0.3754 | 0.00766 | -0.0319 | -49.0078
-7 | -0.3206 | 0.00749 | -0.0318 | -42.8037
-6.5 | -0.2656 | 0.00732 | -0.0318 | -36.2842
-4.5 | -0.049 | 0.00676 | -0.0312 | -7.2485
-4 | 0.0049 | 0.0066 | -0.0311 | 0.74242
-3.5 | 0.0583 | 0.00645 | -0.0308 | 9.0388
-3 | 0.1109 | 0.00629 | -0.0305 | 17.6312
-2.5 | 0.1625 | 0.00616 | -0.03 | 26.3799
-2 | 0.2128 | 0.00605 | -0.0293 | 35.1736
-1.5 | 0.2639 | 0.00595 | -0.0287 | 44.3529
-1 | 0.3139 | 0.00581 | -0.0279 | 54.0275
-0.5 | 0.3621 | 0.00573 | -0.0268 | 63.1937
0 | 0.4094 | 0.00563 | -0.0256 | 72.7176
0.5 | 0.4558 | 0.0056 | -0.0242 | 81.3929
1 | 0.5 | 0.00556 | -0.0223 | 89.9281
1.5 | 0.5423 | 0.00566 | -0.0202 | 95.8127
2 | 0.5736 | 0.00589 | -0.0157 | 97.3854
2.5 | 0.6003 | 0.00624 | -0.0103 | 96.2019
3 | 0.6304 | 0.00639 | -0.0057 | 98.6541
3.5 | 0.6693 | 0.00668 | -0.0033 | 100.1946
4 | 0.6968 | 0.0068 | 0.0015 | 102.4706
5 | 0.7021 | 0.00651 | 0.0208 | 107.8495
6.5 | 0.7487 | 0.01353 | 0.0284 | 55.3363
7 | 0.804 | 0.01483 | 0.0246 | 54.2144
7.5 | 0.8413 | 0.01642 | 0.024 | 51.2363
8 | 0.883 | 0.01748 | 0.0235 | 50.5149
8.5 | 0.9182 | 0.01908 | 0.0233 | 48.1237
9 | 0.9527 | 0.02055 | 0.0234 | 46.3601
9.5 | 0.9188 | 0.02632 | 0.0293 | 34.9088
10 | 0.9554 | 0.02767 | 0.0292 | 34.5284
10.5 | 0.9822 | 0.02974 | 0.0298 | 33.0262
11 | 1.0186 | 0.03111 | 0.0296 | 32.7419
11.5 | 1.0558 | 0.03241 | 0.0293 | 32.5764
12 | 1.0757 | 0.03496 | 0.0303 | 30.7695
12.5 | 1.1064 | 0.03669 | 0.0305 | 30.1554
13 | 1.1175 | 0.03988 | 0.032 | 28.0216
13.5 | 1.1443 | 0.04193 | 0.0323 | 27.2907
14 | 1.1664 | 0.0444 | 0.0327 | 26.2703
14.5 | 1.1942 | 0.04645 | 0.0327 | 25.7094
15 | 1.2202 | 0.04861 | 0.0328 | 25.1018
15.5 | 1.2234 | 0.05266 | 0.0343 | 23.2321
16 | 1.2469 | 0.05506 | 0.0343 | 22.6462
16.5 | 1.2634 | 0.0582 | 0.0346 | 21.7079
17 | 1.2882 | 0.06061 | 0.0343 | 21.2539
17.5 | 1.3109 | 0.06313 | 0.0341 | 20.7651
18 | 1.3275 | 0.06637 | 0.034 | 20.0015
18.5 | 1.3506 | 0.06895 | 0.0335 | 19.5881
19 | 1.3643 | 0.07248 | 0.0333 | 18.8231
19.5 | 1.3856 | 0.07524 | 0.0327 | 18.4157
20 | 1.3952 | 0.07924 | 0.0325 | 17.6073

## 147. Re 20M Mach 0.10 (1)
BIGFOIL.COM POLAR EXPORT
n6h20
NACA 6-H-20 |  |  |  | Cl Max: | 1.979 | at alpha= | 18.5 | deg
JavaFoil+Calcfoil stall+Eppler ext transition |  |  |  | L/D Max: | 82.299 | at alpha= | 9 | deg
Re: | 20000000 |  |  | Cd Min: | 0.00591 | at alpha= | -0.5 | deg
Mach: | 0.1 |  |  | Cl=0 at alpha= | -1.675 | deg
|  |  |  | @ Cl=0.1, Cd= | 0.0059244
|  |  |  | @ Cl=0.4, Cd= | 0.0074607
|  |  |  | @ Cl=0.6, Cd= | 0.0098778
alpha (deg) | Cl | Cd | Cm | Cl/Cd
-19.5 | -0.857 | 0.12837 | 0.045 | -6.679
-19 | -0.868 | 0.11985 | 0.046 | -7.242
-18.5 | -0.877 | 0.11245 | 0.046 | -7.795
-18 | -0.88 | 0.10934 | 0.045 | -8.046
-17.5 | -0.887 | 0.10115 | 0.045 | -8.771
-17 | -0.892 | 0.09435 | 0.046 | -9.455
-16.5 | -0.901 | 0.08257 | 0.047 | -10.911
-16 | -0.895 | 0.08292 | 0.045 | -10.795
-15.5 | -0.928 | 0.05439 | 0.051 | -17.071
-15 | -0.95 | 0.03827 | 0.053 | -24.819
-14.5 | -1.029 | 0.01347 | 0.06 | -76.397
-14 | -0.912 | 0.04444 | 0.049 | -20.512
-13.5 | -1.005 | 0.01234 | 0.057 | -81.411
-13 | -0.991 | 0.01188 | 0.056 | -83.365
-12.5 | -0.975 | 0.01085 | 0.055 | -89.839
-12 | -0.954 | 0.01037 | 0.054 | -91.998
-11.5 | -0.93 | 0.01005 | 0.053 | -92.561
-11 | -0.904 | 0.00968 | 0.052 | -93.34
-10.5 | -0.874 | 0.00962 | 0.05 | -90.785
-10 | -0.842 | 0.00925 | 0.05 | -91.033
-9.5 | -0.807 | 0.00893 | 0.048 | -90.396
-9 | -0.77 | 0.00847 | 0.046 | -90.941
-8.5 | -0.73 | 0.00813 | 0.046 | -89.835
-8 | -0.688 | 0.00757 | 0.044 | -90.894
-7.5 | -0.643 | 0.00643 | 0.043 | -100.002
-7 | -0.595 | 0.00669 | 0.041 | -89.005
-6.5 | -0.546 | 0.00666 | 0.039 | -81.974
-6 | -0.495 | 0.0066 | 0.038 | -74.965
-5.5 | -0.442 | 0.0065 | 0.036 | -68.067
-5 | -0.388 | 0.00643 | 0.034 | -60.341
-4.5 | -0.333 | 0.00635 | 0.033 | -52.384
-4 | -0.276 | 0.00631 | 0.031 | -43.716
-3.5 | -0.218 | 0.0062 | 0.03 | -35.16
-3 | -0.159 | 0.00612 | 0.028 | -26.014
-2.5 | -0.1 | 0.00605 | 0.027 | -16.453
-2 | -0.039 | 0.00601 | 0.025 | -6.559
-1.5 | 0.021 | 0.00597 | 0.024 | 3.58
-1 | 0.083 | 0.00593 | 0.022 | 13.923
-0.5 | 0.144 | 0.00591 | 0.02 | 24.401
0 | 0.202 | 0.00647 | 0.019 | 31.225
0.5 | 0.262 | 0.00653 | 0.017 | 40.105
1 | 0.322 | 0.00655 | 0.015 | 49.191
1.5 | 0.382 | 0.0072 | 0.014 | 53.026
2 | 0.44 | 0.00804 | 0.012 | 54.732
2.5 | 0.497 | 0.0094 | 0.01 | 52.935
3 | 0.557 | 0.00963 | 0.009 | 57.828
3.5 | 0.616 | 0.00997 | 0.007 | 61.805
4 | 0.676 | 0.01064 | 0.006 | 63.496
4.5 | 0.735 | 0.01042 | 0.004 | 70.561
5 | 0.794 | 0.01181 | 0.002 | 67.242
5.5 | 0.853 | 0.01116 | 0.001 | 76.455
6 | 0.912 | 0.01152 | -0.001 | 79.234
6.5 | 0.961 | 0.01202 | -0.003 | 79.97
7 | 1.019 | 0.01256 | -0.004 | 81.159
7.5 | 1.077 | 0.01312 | -0.006 | 82.047
8 | 1.133 | 0.01379 | -0.008 | 82.189
8.5 | 1.191 | 0.01451 | -0.009 | 82.04
9 | 1.247 | 0.01516 | -0.011 | 82.299
9.5 | 1.303 | 0.01648 | -0.013 | 79.055
10 | 1.359 | 0.01731 | -0.014 | 78.52
10.5 | 1.413 | 0.01844 | -0.016 | 76.65
11 | 1.466 | 0.01962 | -0.017 | 74.684
11.5 | 1.517 | 0.02063 | -0.019 | 73.516
12 | 1.567 | 0.02164 | -0.021 | 72.402
12.5 | 1.616 | 0.02271 | -0.022 | 71.15
13 | 1.663 | 0.02387 | -0.024 | 69.684
13.5 | 1.709 | 0.02507 | -0.026 | 68.194
14 | 1.754 | 0.026 | -0.027 | 67.448
14.5 | 1.797 | 0.0274 | -0.029 | 65.565
15 | 1.838 | 0.02862 | -0.03 | 64.202
15.5 | 1.877 | 0.02973 | -0.032 | 63.131
16 | 1.912 | 0.03125 | -0.033 | 61.17
16.5 | 1.935 | 0.03268 | -0.035 | 59.193
17 | 1.953 | 0.03447 | -0.037 | 56.662
17.5 | 1.967 | 0.03664 | -0.038 | 53.686
18 | 1.975 | 0.03853 | -0.04 | 51.262
18.5 | 1.979 | 0.04086 | -0.041 | 48.438
19 | 1.978 | 0.04315 | -0.043 | 45.846
19.5 | 1.971 | 0.04498 | -0.044 | 43.829
20 | 1.961 | 0.0477 | -0.046 | 41.112

## 148. Re 20M Mach 0.10 (2)
BIGFOIL.COM POLAR EXPORT
n6h20
NACA 6-H-20 |  |  |  | Cl Max: | 1.3923 | at alpha= | 20 | deg
XFOIL ncrit=9 |  |  |  | L/D Max: | 105.154 | at alpha= | 4.5 | deg
Re: | 20000000 |  |  | Cd Min: | 0.08079 | at alpha= | 20 | deg
Mach: | 0.1 |  |  | Cl=0 at alpha= | -4.08 | deg
|  |  |  | @ Cl=0.1, Cd= | 0.0063745
|  |  |  | @ Cl=0.4, Cd= | 0.0056959
|  |  |  | @ Cl=0.6, Cd= | 0.0060876
alpha (deg) | Cl | Cd | Cm | Cl/Cd
-20 | -1.607 | 0.01784 | -0.0689 | -90.0785
-19.5 | -1.5701 | 0.01711 | -0.0656 | -91.765
-19 | -1.5327 | 0.0164 | -0.0623 | -93.4573
-18.5 | -1.4971 | 0.01565 | -0.0587 | -95.6613
-18 | -1.4574 | 0.01495 | -0.0557 | -97.4849
-17.5 | -1.4159 | 0.01428 | -0.0529 | -99.1527
-17 | -1.3729 | 0.01368 | -0.0503 | -100.3582
-16.5 | -1.3287 | 0.01317 | -0.0479 | -100.8884
-16 | -1.2819 | 0.01273 | -0.0459 | -100.6991
-15.5 | -1.2339 | 0.0123 | -0.044 | -100.3171
-15 | -1.1852 | 0.01193 | -0.0423 | -99.3462
-14.5 | -1.1358 | 0.01158 | -0.0407 | -98.0829
-14 | -1.0856 | 0.0112 | -0.0393 | -96.9286
-13.5 | -1.0344 | 0.01083 | -0.038 | -95.5125
-12 | -0.8763 | 0.0099 | -0.0352 | -88.5152
-11.5 | -0.8228 | 0.00966 | -0.0345 | -85.176
-11 | -0.7677 | 0.00935 | -0.034 | -82.107
-10.5 | -0.712 | 0.00905 | -0.0338 | -78.674
-10 | -0.656 | 0.00878 | -0.0335 | -74.7153
-9.5 | -0.6 | 0.00855 | -0.0334 | -70.1754
-9 | -0.5434 | 0.00831 | -0.0333 | -65.3911
-8.5 | -0.487 | 0.0081 | -0.0333 | -60.1235
-8 | -0.4306 | 0.00789 | -0.0333 | -54.5754
-7.5 | -0.3747 | 0.00771 | -0.0332 | -48.5992
-7 | -0.3192 | 0.00754 | -0.0331 | -42.3342
-6.5 | -0.2637 | 0.00737 | -0.033 | -35.7802
-6 | -0.2088 | 0.00722 | -0.0328 | -28.9197
-5.5 | -0.1545 | 0.00709 | -0.0326 | -21.7913
-5 | -0.1001 | 0.00695 | -0.0324 | -14.4029
-4.5 | -0.0457 | 0.0068 | -0.0322 | -6.7206
-4 | 0.0087 | 0.00663 | -0.0321 | 1.3122
-3.5 | 0.0626 | 0.00648 | -0.0319 | 9.6605
-3 | 0.1158 | 0.00633 | -0.0315 | 18.2938
-2.5 | 0.1682 | 0.0062 | -0.0311 | 27.129
-2 | 0.219 | 0.00609 | -0.0304 | 35.9606
-1.5 | 0.27 | 0.00598 | -0.0297 | 45.1505
-1 | 0.3211 | 0.00585 | -0.0291 | 54.8889
-0.5 | 0.369 | 0.00576 | -0.0279 | 64.0625
0 | 0.4174 | 0.00566 | -0.0268 | 73.7456
0.5 | 0.4633 | 0.00563 | -0.0252 | 82.2913
1 | 0.5089 | 0.00559 | -0.0236 | 91.0376
2 | 0.5824 | 0.00591 | -0.0169 | 98.5448
3 | 0.6359 | 0.00645 | -0.0061 | 98.5891
3.5 | 0.6741 | 0.00676 | -0.0035 | 99.7189
4 | 0.7016 | 0.00686 | 0.0014 | 102.2741
4.5 | 0.7182 | 0.00683 | 0.0083 | 105.1537
5 | 0.6902 | 0.0069 | 0.0236 | 100.029
6 | 0.6479 | 0.01266 | 0.0424 | 51.1769
6.5 | 0.7567 | 0.0142 | 0.0265 | 53.2887
7 | 0.8036 | 0.01532 | 0.0249 | 52.4543
7.5 | 0.8394 | 0.01695 | 0.0246 | 49.5221
8.5 | 0.9158 | 0.01965 | 0.0242 | 46.6056
9 | 0.9456 | 0.02151 | 0.0247 | 43.9609
9.5 | 0.9167 | 0.02688 | 0.0302 | 34.1034
10 | 0.9462 | 0.0288 | 0.0306 | 32.8542
10.5 | 0.9806 | 0.03033 | 0.0307 | 32.331
11 | 1.0168 | 0.03174 | 0.0306 | 32.0353
11.5 | 1.0459 | 0.03369 | 0.0309 | 31.0448
12 | 1.0745 | 0.0356 | 0.0314 | 30.1826
12.5 | 1.1074 | 0.03723 | 0.0314 | 29.7448
13 | 1.1172 | 0.04052 | 0.033 | 27.5716
13.5 | 1.1434 | 0.04265 | 0.0333 | 26.8089
14 | 1.1618 | 0.04547 | 0.0341 | 25.5509
14.5 | 1.1936 | 0.04722 | 0.0339 | 25.2774
15 | 1.2192 | 0.04946 | 0.034 | 24.6502
16 | 1.2454 | 0.05604 | 0.0355 | 22.2234
16.5 | 1.2611 | 0.05932 | 0.0358 | 21.2593
17.5 | 1.301 | 0.06508 | 0.0357 | 19.9908
18 | 1.3264 | 0.06752 | 0.0353 | 19.6445
18.5 | 1.3474 | 0.07036 | 0.0349 | 19.1501
19 | 1.362 | 0.07383 | 0.0347 | 18.4478
19.5 | 1.3837 | 0.07662 | 0.0341 | 18.0593
20 | 1.3923 | 0.08079 | 0.0338 | 17.2336

## 149. Re 20M Mach 0.25 (1)
BIGFOIL.COM POLAR EXPORT
n6h20
NACA 6-H-20 |  |  |  | Cl Max: | 1.939 | at alpha= | 17 | deg
JavaFoil+Calcfoil stall+Eppler ext transition |  |  |  | L/D Max: | 79.521 | at alpha= | 9 | deg
Re: | 20000000 |  |  | Cd Min: | 0.00597 | at alpha= | -0.5 | deg
Mach: | 0.25 |  |  | Cl=0 at alpha= | -1.6774 | deg
|  |  |  | @ Cl=0.1, Cd= | 0.0059929
|  |  |  | @ Cl=0.4, Cd= | 0.0074127
|  |  |  | @ Cl=0.6, Cd= | 0.010253
alpha (deg) | Cl | Cd | Cm | Cl/Cd
-17 | -0.637 | 0.09341 | 0.047 | -6.823
-16.5 | -0.658 | 0.0947 | 0.045 | -6.953
-16 | -0.675 | 0.09771 | 0.041 | -6.91
-15.5 | -0.698 | 0.08928 | 0.042 | -7.821
-15 | -0.718 | 0.08158 | 0.043 | -8.805
-14.5 | -0.722 | 0.08645 | 0.038 | -8.352
-14 | -0.732 | 0.08188 | 0.038 | -8.941
-13.5 | -0.74 | 0.0758 | 0.038 | -9.768
-13 | -0.754 | 0.06373 | 0.041 | -11.835
-12.5 | -0.785 | 0.04159 | 0.047 | -18.88
-12 | -0.878 | 0.01175 | 0.055 | -74.673
-11.5 | -0.865 | 0.01189 | 0.054 | -72.723
-11 | -0.854 | 0.01082 | 0.053 | -78.894
-10.5 | -0.837 | 0.01027 | 0.051 | -81.445
-10 | -0.815 | 0.00985 | 0.05 | -82.724
-9.5 | -0.788 | 0.00938 | 0.049 | -84.026
-9 | -0.758 | 0.00889 | 0.047 | -85.257
-8.5 | -0.724 | 0.00855 | 0.046 | -84.639
-8 | -0.686 | 0.00823 | 0.045 | -83.342
-7.5 | -0.644 | 0.00793 | 0.043 | -81.181
-7 | -0.6 | 0.0078 | 0.042 | -76.873
-6.5 | -0.552 | 0.00686 | 0.04 | -80.521
-6 | -0.502 | 0.00675 | 0.038 | -74.408
-5.5 | -0.45 | 0.00666 | 0.037 | -67.484
-5 | -0.395 | 0.0065 | 0.035 | -60.828
-4.5 | -0.339 | 0.00646 | 0.034 | -52.561
-4 | -0.282 | 0.00637 | 0.032 | -44.226
-3.5 | -0.223 | 0.0063 | 0.031 | -35.41
-3 | -0.163 | 0.00626 | 0.029 | -26.025
-2.5 | -0.102 | 0.00616 | 0.027 | -16.576
-2 | -0.04 | 0.00614 | 0.026 | -6.586
-1.5 | 0.022 | 0.00599 | 0.024 | 3.664
-1 | 0.085 | 0.006 | 0.022 | 14.146
-0.5 | 0.148 | 0.00597 | 0.021 | 24.791
0 | 0.207 | 0.00672 | 0.019 | 30.803
0.5 | 0.268 | 0.00679 | 0.018 | 39.545
1 | 0.33 | 0.00681 | 0.016 | 48.483
1.5 | 0.392 | 0.00737 | 0.014 | 53.144
2 | 0.452 | 0.00769 | 0.012 | 58.749
2.5 | 0.51 | 0.00979 | 0.011 | 52.103
3 | 0.571 | 0.01011 | 0.009 | 56.504
3.5 | 0.632 | 0.01041 | 0.007 | 60.698
4 | 0.693 | 0.0107 | 0.006 | 64.78
4.5 | 0.754 | 0.01087 | 0.004 | 69.328
5 | 0.814 | 0.01238 | 0.002 | 65.744
5.5 | 0.875 | 0.01178 | 0.001 | 74.279
6 | 0.935 | 0.01218 | -0.001 | 76.816
6.5 | 0.985 | 0.01272 | -0.003 | 77.463
7 | 1.044 | 0.01333 | -0.004 | 78.299
7.5 | 1.103 | 0.01393 | -0.006 | 79.157
8 | 1.161 | 0.01467 | -0.008 | 79.113
8.5 | 1.219 | 0.01536 | -0.009 | 79.372
9 | 1.277 | 0.01606 | -0.011 | 79.521
9.5 | 1.334 | 0.01748 | -0.013 | 76.295
10 | 1.391 | 0.01846 | -0.015 | 75.383
10.5 | 1.446 | 0.01974 | -0.016 | 73.25
11 | 1.499 | 0.02092 | -0.018 | 71.647
11.5 | 1.55 | 0.022 | -0.02 | 70.45
12 | 1.6 | 0.02319 | -0.021 | 68.976
12.5 | 1.648 | 0.0244 | -0.023 | 67.547
13 | 1.694 | 0.02562 | -0.024 | 66.129
13.5 | 1.739 | 0.02686 | -0.026 | 64.735
14 | 1.781 | 0.0283 | -0.028 | 62.919
14.5 | 1.821 | 0.02964 | -0.029 | 61.42
15 | 1.858 | 0.03116 | -0.031 | 59.641
15.5 | 1.893 | 0.03275 | -0.033 | 57.804
16 | 1.922 | 0.03411 | -0.034 | 56.346
16.5 | 1.934 | 0.03593 | -0.036 | 53.842
17 | 1.939 | 0.03807 | -0.037 | 50.926
17.5 | 1.936 | 0.04063 | -0.039 | 47.645
18 | 1.926 | 0.04306 | -0.041 | 44.74
18.5 | 1.909 | 0.04586 | -0.042 | 41.623
19 | 1.882 | 0.0488 | -0.044 | 38.56
19.5 | 1.846 | 0.05117 | -0.045 | 36.085
20 | 1.803 | 0.05497 | -0.047 | 32.797

## 150. Re 20M Mach 0.25 (2)
BIGFOIL.COM POLAR EXPORT
n6h20
NACA 6-H-20 |  |  |  | Cl Max: | 1.3634 | at alpha= | 20 | deg
XFOIL ncrit=9 |  |  |  | L/D Max: | 103.684 | at alpha= | 2 | deg
Re: | 20000000 |  |  | Cd Min: | 0.09052 | at alpha= | 20 | deg
Mach: | 0.25 |  |  | Cl=0 at alpha= | -4.2767 | deg
|  |  |  | @ Cl=0.1, Cd= | 0.0066776
|  |  |  | @ Cl=0.4, Cd= | 0.0059824
|  |  |  | @ Cl=0.6, Cd= | 0.0058865
alpha (deg) | Cl | Cd | Cm | Cl/Cd
-20 | -1.5773 | 0.02736 | -0.1177 | -57.6499
-19.5 | -1.57 | 0.02491 | -0.1107 | -63.0269
-19 | -1.552 | 0.02301 | -0.104 | -67.4489
-18.5 | -1.5276 | 0.02135 | -0.0976 | -71.5504
-18 | -1.503 | 0.01978 | -0.0908 | -75.9858
-17.5 | -1.4698 | 0.01848 | -0.0849 | -79.5346
-17 | -1.4358 | 0.01724 | -0.079 | -83.2831
-16.5 | -1.3967 | 0.01607 | -0.0736 | -86.9135
-16 | -1.3545 | 0.01506 | -0.0686 | -89.9402
-15.5 | -1.3067 | 0.01431 | -0.0644 | -91.3138
-15 | -1.2555 | 0.01366 | -0.0607 | -91.9107
-14.5 | -1.2029 | 0.01306 | -0.0574 | -92.1057
-14 | -1.1491 | 0.0125 | -0.0543 | -91.928
-13.5 | -1.0938 | 0.01195 | -0.0517 | -91.5314
-13 | -1.0371 | 0.01146 | -0.0493 | -90.4974
-12.5 | -0.9797 | 0.01106 | -0.0473 | -88.5805
-12 | -0.9211 | 0.01064 | -0.0456 | -86.5695
-11.5 | -0.8628 | 0.01033 | -0.044 | -83.5237
-11 | -0.8023 | 0.00991 | -0.0429 | -80.9586
-10.5 | -0.7434 | 0.00964 | -0.0417 | -77.1162
-10 | -0.681 | 0.00927 | -0.0412 | -73.4628
-9.5 | -0.6188 | 0.00896 | -0.0408 | -69.0625
-9 | -0.557 | 0.00867 | -0.0405 | -64.2445
-8.5 | -0.496 | 0.00841 | -0.0402 | -58.9774
-8 | -0.4353 | 0.00817 | -0.0399 | -53.2803
-7.5 | -0.3751 | 0.00796 | -0.0397 | -47.1231
-7 | -0.3158 | 0.00777 | -0.0394 | -40.6435
-6.5 | -0.2568 | 0.0076 | -0.0392 | -33.7895
-6 | -0.1986 | 0.00746 | -0.0388 | -26.622
-5.5 | -0.1409 | 0.00732 | -0.0385 | -19.2486
-5 | -0.0832 | 0.00718 | -0.0383 | -11.5877
-4.5 | -0.0255 | 0.00702 | -0.0382 | -3.6325
-4 | 0.0316 | 0.00686 | -0.038 | 4.6064
-3.5 | 0.088 | 0.00671 | -0.0377 | 13.1148
-3 | 0.1436 | 0.00656 | -0.0373 | 21.8902
-2.5 | 0.1983 | 0.00643 | -0.0369 | 30.8398
-2 | 0.2518 | 0.00633 | -0.0363 | 39.7788
-1.5 | 0.3046 | 0.0062 | -0.0356 | 49.129
-0.5 | 0.4098 | 0.00596 | -0.0342 | 68.7584
0 | 0.4592 | 0.00586 | -0.0329 | 78.3618
0.5 | 0.5084 | 0.00579 | -0.0317 | 87.8066
1 | 0.5557 | 0.00575 | -0.0301 | 96.6435
1.5 | 0.5974 | 0.00587 | -0.0275 | 101.7717
2 | 0.6304 | 0.00608 | -0.0231 | 103.6842
2.5 | 0.6577 | 0.00649 | -0.0176 | 101.3405
3 | 0.6684 | 0.00675 | -0.0085 | 99.0222
3.5 | 0.7027 | 0.00714 | -0.0048 | 98.4174
4 | 0.7242 | 0.00738 | 0.0014 | 98.1301
4.5 | 0.737 | 0.00822 | 0.008 | 89.6594
5.5 | 0.605 | 0.01442 | 0.0448 | 41.9556
6.5 | 0.7437 | 0.01746 | 0.029 | 42.5945
7 | 0.7816 | 0.01889 | 0.0291 | 41.3764
7.5 | 0.8141 | 0.02067 | 0.0297 | 39.3856
8 | 0.8563 | 0.02179 | 0.0296 | 39.2978
8.5 | 0.8865 | 0.02373 | 0.0303 | 37.3578
9 | 0.9242 | 0.02513 | 0.0305 | 36.7768
9.5 | 0.8903 | 0.0309 | 0.0364 | 28.8123
10 | 0.9246 | 0.03265 | 0.0366 | 28.3185
10.5 | 0.9623 | 0.0341 | 0.0366 | 28.2199
11 | 0.991 | 0.03624 | 0.0372 | 27.3455
11.5 | 1.0275 | 0.03784 | 0.0372 | 27.1538
12 | 1.0573 | 0.03981 | 0.0376 | 26.5587
12.5 | 1.0861 | 0.042 | 0.038 | 25.8595
13 | 1.1045 | 0.04484 | 0.0391 | 24.632
13.5 | 1.1312 | 0.04711 | 0.0396 | 24.0119
14 | 1.1505 | 0.0501 | 0.0403 | 22.9641
14.5 | 1.1797 | 0.05227 | 0.0404 | 22.5694
15 | 1.1983 | 0.05535 | 0.041 | 21.6495
15.5 | 1.2091 | 0.05902 | 0.0421 | 20.4863
16 | 1.2213 | 0.06274 | 0.0427 | 19.4661
16.5 | 1.2452 | 0.06549 | 0.0427 | 19.0136
17 | 1.2634 | 0.06887 | 0.0428 | 18.3447
17.5 | 1.2843 | 0.07198 | 0.0427 | 17.8425
18 | 1.3019 | 0.07543 | 0.0426 | 17.2597
18.5 | 1.3227 | 0.07863 | 0.0423 | 16.8218
19 | 1.3342 | 0.08279 | 0.0421 | 16.1155
19.5 | 1.3543 | 0.08606 | 0.0416 | 15.7367
20 | 1.3634 | 0.09052 | 0.0412 | 15.0619

## 151. Re 20M Mach 0.50 (1)
BIGFOIL.COM POLAR EXPORT
n6h20
NACA 6-H-20 |  |  |  | Cl Max: | 1.746 | at alpha= | 13 | deg
JavaFoil+Calcfoil stall+Eppler ext transition |  |  |  | L/D Max: | 68.521 | at alpha= | 7 | deg
Re: | 20000000 |  |  | Cd Min: | 0.00648 | at alpha= | -0.5 | deg
Mach: | 0.5 |  |  | Cl=0 at alpha= | -1.6739 | deg
|  |  |  | @ Cl=0.1, Cd= | 0.0065441
|  |  |  | @ Cl=0.4, Cd= | 0.007805
|  |  |  | @ Cl=0.6, Cd= | 0.011797
alpha (deg) | Cl | Cd | Cm | Cl/Cd
-20 | -0.995 | 0.17092 | 0.049 | -5.819
-19.5 | -0.969 | 0.16496 | 0.048 | -5.873
-19 | -0.943 | 0.16154 | 0.047 | -5.838
-18.5 | -0.917 | 0.15646 | 0.047 | -5.862
-18 | -0.892 | 0.1421 | 0.046 | -6.277
-17.5 | -0.868 | 0.12768 | 0.047 | -6.799
-17 | -0.844 | 0.11598 | 0.047 | -7.28
-16.5 | -0.818 | 0.10958 | 0.047 | -7.469
-16 | -0.792 | 0.10419 | 0.046 | -7.598
-15.5 | -0.762 | 0.10462 | 0.043 | -7.279
-15 | -0.736 | 0.09718 | 0.043 | -7.573
-14.5 | -0.708 | 0.09345 | 0.041 | -7.581
-14 | -0.681 | 0.08967 | 0.04 | -7.596
-13.5 | -0.653 | 0.08661 | 0.038 | -7.545
-13 | -0.625 | 0.08679 | 0.036 | -7.199
-12.5 | -0.598 | 0.08 | 0.035 | -7.477
-12 | -0.571 | 0.07674 | 0.034 | -7.445
-11.5 | -0.544 | 0.07308 | 0.033 | -7.448
-11 | -0.517 | 0.0764 | 0.032 | -6.77
-10.5 | -0.49 | 0.06979 | 0.031 | -7.023
-10 | -0.463 | 0.06475 | 0.031 | -7.151
-9.5 | -0.436 | 0.05916 | 0.03 | -7.372
-9 | -0.413 | 0.04968 | 0.033 | -8.319
-8.5 | -0.392 | 0.04153 | 0.036 | -9.44
-8 | -0.428 | 0.01006 | 0.049 | -42.583
-7.5 | -0.396 | 0.00952 | 0.047 | -41.592
-7 | -0.363 | 0.00921 | 0.046 | -39.424
-6.5 | -0.33 | 0.00915 | 0.044 | -36.02
-6 | -0.432 | 0.00877 | 0.042 | -49.233
-5.5 | -0.434 | 0.00867 | 0.041 | -50.05
-5 | -0.402 | 0.00841 | 0.039 | -47.779
-4.5 | -0.356 | 0.00813 | 0.037 | -43.736
-4 | -0.301 | 0.00796 | 0.036 | -37.847
-3.5 | -0.242 | 0.00687 | 0.034 | -35.192
-3 | -0.178 | 0.00675 | 0.032 | -26.41
-2.5 | -0.112 | 0.00668 | 0.03 | -16.829
-2 | -0.045 | 0.00662 | 0.028 | -6.747
-1.5 | 0.024 | 0.00655 | 0.027 | 3.713
-1 | 0.094 | 0.00655 | 0.025 | 14.403
-0.5 | 0.165 | 0.00648 | 0.023 | 25.454
0 | 0.229 | 0.00776 | 0.021 | 29.528
0.5 | 0.297 | 0.0077 | 0.019 | 38.608
1 | 0.366 | 0.0078 | 0.018 | 46.877
1.5 | 0.434 | 0.00781 | 0.016 | 55.592
2 | 0.502 | 0.00832 | 0.014 | 60.304
2.5 | 0.565 | 0.01154 | 0.012 | 48.98
3 | 0.633 | 0.01204 | 0.01 | 52.622
3.5 | 0.7 | 0.01248 | 0.008 | 56.116
4 | 0.768 | 0.01334 | 0.006 | 57.597
4.5 | 0.836 | 0.0136 | 0.004 | 61.47
5 | 0.904 | 0.01372 | 0.003 | 65.846
5.5 | 0.971 | 0.01469 | 0.001 | 66.086
6 | 1.038 | 0.0152 | -0.001 | 68.31
6.5 | 1.086 | 0.01608 | -0.003 | 67.549
7 | 1.151 | 0.01679 | -0.005 | 68.521
7.5 | 1.214 | 0.01782 | -0.007 | 68.135
8 | 1.277 | 0.01872 | -0.009 | 68.219
8.5 | 1.34 | 0.01976 | -0.01 | 67.826
9 | 1.402 | 0.02084 | -0.012 | 67.291
9.5 | 1.463 | 0.02302 | -0.014 | 63.541
10 | 1.523 | 0.02466 | -0.016 | 61.774
10.5 | 1.577 | 0.02669 | -0.018 | 59.097
11 | 1.625 | 0.02838 | -0.02 | 57.26
11.5 | 1.668 | 0.03034 | -0.022 | 54.962
12 | 1.704 | 0.03284 | -0.023 | 51.89
12.5 | 1.73 | 0.03454 | -0.025 | 50.096
13 | 1.746 | 0.03724 | -0.027 | 46.882
13.5 | 1.743 | 0.03967 | -0.029 | 43.939
14 | 1.712 | 0.04218 | -0.031 | 40.59
14.5 | 1.626 | 0.04587 | -0.032 | 35.451
15 | 1.1 | 0.05143 | -0.034 | 21.379
15.5 | 1.131 | 0.05857 | -0.036 | 19.305
16 | 1.16 | 0.06292 | -0.038 | 18.444
16.5 | 1.181 | 0.07703 | -0.039 | 15.327
17 | 1.213 | 0.08614 | -0.04 | 14.081
17.5 | 1.249 | 0.08176 | -0.042 | 15.279
18 | 1.277 | 0.09231 | -0.044 | 13.829

## 152. Re 20M Mach 0.50 (2)
BIGFOIL.COM POLAR EXPORT
n6h20
NACA 6-H-20 |  |  |  | Cl Max: | 1.2625 | at alpha= | 20 | deg
XFOIL ncrit=9 |  |  |  | L/D Max: | 118.946 | at alpha= | 1.5 | deg
Re: | 20000000 |  |  | Cd Min: | 0.1278 | at alpha= | 20 | deg
Mach: | 0.5 |  |  | Cl=0 at alpha= | -4.8714 | deg
|  |  |  | @ Cl=0.1, Cd= | 0.0078328
|  |  |  | @ Cl=0.4, Cd= | 0.0072837
|  |  |  | @ Cl=0.6, Cd= | 0.0069848
alpha (deg) | Cl | Cd | Cm | Cl/Cd
-6.5 | -0.2796 | 0.00937 | -0.0602 | -29.8399
-6 | -0.1793 | 0.00864 | -0.0629 | -20.7523
-5.5 | -0.097 | 0.0083 | -0.0631 | -11.6867
-5 | -0.0188 | 0.0081 | -0.0632 | -2.321
-4.5 | 0.0543 | 0.00793 | -0.0628 | 6.8474
-4 | 0.1248 | 0.00778 | -0.0623 | 16.0411
-3.5 | 0.1933 | 0.00766 | -0.0617 | 25.235
-3 | 0.2602 | 0.00753 | -0.0611 | 34.5551
-2.5 | 0.326 | 0.00743 | -0.0606 | 43.8762
-2 | 0.3912 | 0.0073 | -0.0601 | 53.589
-1.5 | 0.4559 | 0.00718 | -0.0597 | 63.4958
-1 | 0.5195 | 0.00707 | -0.0593 | 73.4795
-0.5 | 0.5809 | 0.00701 | -0.0585 | 82.8673
0 | 0.6416 | 0.00693 | -0.0577 | 92.583
0.5 | 0.7024 | 0.00682 | -0.057 | 102.9912
1 | 0.7583 | 0.00677 | -0.0554 | 112.0089
1.5 | 0.8124 | 0.00683 | -0.0536 | 118.9458
2 | 0.8486 | 0.00737 | -0.0489 | 115.1425
2.5 | 0.8521 | 0.01011 | -0.0422 | 84.2829
3.5 | 0.5988 | 0.01608 | 0.0208 | 37.2388
4 | 0.5437 | 0.01903 | 0.0377 | 28.5707
5.5 | 0.4672 | 0.02744 | 0.0711 | 17.0262
6 | 0.4932 | 0.02863 | 0.0755 | 17.2267
6.5 | 0.5127 | 0.02988 | 0.0809 | 17.1586
7 | 0.5445 | 0.03118 | 0.0838 | 17.4631
7.5 | 0.7123 | 0.03336 | 0.0545 | 21.3519
8 | 0.7494 | 0.03534 | 0.0553 | 21.2054
8.5 | 0.7916 | 0.03704 | 0.0557 | 21.3715
9 | 0.8314 | 0.03886 | 0.0564 | 21.3948
9.5 | 0.7997 | 0.04489 | 0.0618 | 17.8147
10 | 0.8374 | 0.04707 | 0.0622 | 17.7905
10.5 | 0.8779 | 0.04907 | 0.0625 | 17.8908
11 | 0.9164 | 0.05126 | 0.0627 | 17.8775
11.5 | 0.9508 | 0.05376 | 0.0632 | 17.686
12 | 0.9921 | 0.05582 | 0.0634 | 17.7732
12.5 | 1.028 | 0.0583 | 0.0638 | 17.6329
13 | 1.056 | 0.06135 | 0.0645 | 17.2127
13.5 | 1.091 | 0.06393 | 0.0649 | 17.0655
14 | 1.0914 | 0.06908 | 0.0665 | 15.7991
14.5 | 1.1169 | 0.07254 | 0.067 | 15.397
15 | 1.143 | 0.07601 | 0.0674 | 15.0375
15.5 | 1.1639 | 0.08001 | 0.0678 | 14.5469
16 | 1.1679 | 0.08537 | 0.0685 | 13.6804
16.5 | 1.1648 | 0.09151 | 0.0689 | 12.7287
17 | 1.1826 | 0.09609 | 0.0688 | 12.3072
17.5 | 1.1949 | 0.10119 | 0.0685 | 11.8085
18 | 1.209 | 0.10625 | 0.068 | 11.3788
18.5 | 1.2295 | 0.11084 | 0.0673 | 11.0926
19 | 1.2411 | 0.11635 | 0.0663 | 10.667
19.5 | 1.2521 | 0.12196 | 0.0651 | 10.2665
20 | 1.2625 | 0.1278 | 0.0637 | 9.8787