## index
index | Re | Mach | Datasource
1 | 50000 | 0 | JavaFoil+Calcfoil stall+Eppler ext transition
2 | 50000 | 0 | XFOIL ncrit=9
3 | 50000 | 0.1 | JavaFoil+Calcfoil stall+Eppler ext transition
4 | 50000 | 0.1 | XFOIL ncrit=9
5 | 50000 | 0.25 | JavaFoil+Calcfoil stall+Eppler ext transition
6 | 50000 | 0.25 | XFOIL ncrit=9
7 | 50000 | 0.5 | JavaFoil+Calcfoil stall+Eppler ext transition
8 | 50000 | 0.5 | XFOIL ncrit=9
9 | 100000 | 0 | JavaFoil+Calcfoil stall+Eppler ext transition
10 | 100000 | 0 | XFOIL ncrit=9
11 | 100000 | 0.1 | JavaFoil+Calcfoil stall+Eppler ext transition
12 | 100000 | 0.1 | XFOIL ncrit=9
13 | 100000 | 0.25 | JavaFoil+Calcfoil stall+Eppler ext transition
14 | 100000 | 0.25 | XFOIL ncrit=9
15 | 100000 | 0.5 | JavaFoil+Calcfoil stall+Eppler ext transition
16 | 100000 | 0.5 | XFOIL ncrit=9
17 | 250000 | 0 | JavaFoil+Calcfoil stall+Eppler ext transition
18 | 250000 | 0 | XFOIL ncrit=9
19 | 250000 | 0.1 | JavaFoil+Calcfoil stall+Eppler ext transition
20 | 250000 | 0.1 | XFOIL ncrit=9
21 | 250000 | 0.25 | JavaFoil+Calcfoil stall+Eppler ext transition
22 | 250000 | 0.25 | XFOIL ncrit=9
23 | 250000 | 0.5 | JavaFoil+Calcfoil stall+Eppler ext transition
24 | 250000 | 0.5 | XFOIL ncrit=9
25 | 500000 | 0 | JavaFoil+Calcfoil stall+Eppler ext transition
26 | 500000 | 0 | XFOIL ncrit=9
27 | 500000 | 0.1 | JavaFoil+Calcfoil stall+Eppler ext transition
28 | 500000 | 0.1 | XFOIL ncrit=9
29 | 500000 | 0.25 | JavaFoil+Calcfoil stall+Eppler ext transition
30 | 500000 | 0.25 | XFOIL ncrit=9
31 | 500000 | 0.5 | JavaFoil+Calcfoil stall+Eppler ext transition
32 | 500000 | 0.5 | XFOIL ncrit=9
33 | 750000 | 0 | JavaFoil+Calcfoil stall+Eppler ext transition
34 | 750000 | 0 | XFOIL ncrit=9
35 | 750000 | 0.1 | JavaFoil+Calcfoil stall+Eppler ext transition
36 | 750000 | 0.1 | XFOIL ncrit=9
37 | 750000 | 0.25 | JavaFoil+Calcfoil stall+Eppler ext transition
38 | 750000 | 0.25 | XFOIL ncrit=9
39 | 750000 | 0.5 | JavaFoil+Calcfoil stall+Eppler ext transition
40 | 750000 | 0.5 | XFOIL ncrit=9
41 | 1000000 | 0 | JavaFoil+Calcfoil stall+Eppler ext transition
42 | 1000000 | 0 | XFOIL ncrit=9
43 | 1000000 | 0.1 | JavaFoil+Calcfoil stall+Eppler ext transition
44 | 1000000 | 0.1 | XFOIL ncrit=9
45 | 1000000 | 0.25 | JavaFoil+Calcfoil stall+Eppler ext transition
46 | 1000000 | 0.25 | XFOIL ncrit=9
47 | 1000000 | 0.5 | JavaFoil+Calcfoil stall+Eppler ext transition
48 | 1000000 | 0.5 | XFOIL ncrit=9
49 | 2000000 | 0 | JavaFoil+Calcfoil stall+Eppler ext transition
50 | 2000000 | 0 | XFOIL ncrit=9
51 | 2000000 | 0.1 | JavaFoil+Calcfoil stall+Eppler ext transition
52 | 2000000 | 0.1 | XFOIL ncrit=9
53 | 2000000 | 0.25 | JavaFoil+Calcfoil stall+Eppler ext transition
54 | 2000000 | 0.25 | XFOIL ncrit=9
55 | 2000000 | 0.5 | JavaFoil+Calcfoil stall+Eppler ext transition
56 | 2000000 | 0.5 | XFOIL ncrit=9
57 | 3000000 | 0 | JavaFoil+Calcfoil stall+Eppler ext transition
58 | 3000000 | 0 | XFOIL ncrit=9
59 | 3000000 | 0.1 | JavaFoil+Calcfoil stall+Eppler ext transition
60 | 3000000 | 0.1 | XFOIL ncrit=9
61 | 3000000 | 0.25 | JavaFoil+Calcfoil stall+Eppler ext transition
62 | 3000000 | 0.25 | XFOIL ncrit=9
63 | 3000000 | 0.5 | JavaFoil+Calcfoil stall+Eppler ext transition
64 | 3000000 | 0.5 | XFOIL ncrit=9
65 | 4000000 | 0 | JavaFoil+Calcfoil stall+Eppler ext transition
66 | 4000000 | 0 | XFOIL ncrit=9
67 | 4000000 | 0.1 | JavaFoil+Calcfoil stall+Eppler ext transition
68 | 4000000 | 0.1 | XFOIL ncrit=9
69 | 4000000 | 0.25 | JavaFoil+Calcfoil stall+Eppler ext transition
70 | 4000000 | 0.25 | XFOIL ncrit=9
71 | 4000000 | 0.5 | JavaFoil+Calcfoil stall+Eppler ext transition
72 | 4000000 | 0.5 | XFOIL ncrit=9
73 | 5000000 | 0 | JavaFoil+Calcfoil stall+Eppler ext transition
74 | 5000000 | 0 | XFOIL ncrit=9
75 | 5000000 | 0.1 | JavaFoil+Calcfoil stall+Eppler ext transition
76 | 5000000 | 0.1 | XFOIL ncrit=9
77 | 5000000 | 0.25 | JavaFoil+Calcfoil stall+Eppler ext transition
78 | 5000000 | 0.25 | XFOIL ncrit=9
79 | 5000000 | 0.5 | JavaFoil+Calcfoil stall+Eppler ext transition
80 | 5000000 | 0.5 | XFOIL ncrit=9
81 | 6000000 | 0 | JavaFoil+Calcfoil stall+Eppler ext transition
82 | 6000000 | 0 | XFOIL ncrit=9
83 | 6000000 | 0.1 | JavaFoil+Calcfoil stall+Eppler ext transition
84 | 6000000 | 0.1 | XFOIL ncrit=9
85 | 6000000 | 0.25 | JavaFoil+Calcfoil stall+Eppler ext transition
86 | 6000000 | 0.25 | XFOIL ncrit=9
87 | 6000000 | 0.5 | JavaFoil+Calcfoil stall+Eppler ext transition
88 | 6000000 | 0.5 | XFOIL ncrit=9
89 | 7000000 | 0 | JavaFoil+Calcfoil stall+Eppler ext transition
90 | 7000000 | 0 | XFOIL ncrit=9
91 | 7000000 | 0.1 | JavaFoil+Calcfoil stall+Eppler ext transition
92 | 7000000 | 0.1 | XFOIL ncrit=9
93 | 7000000 | 0.25 | JavaFoil+Calcfoil stall+Eppler ext transition
94 | 7000000 | 0.25 | XFOIL ncrit=9
95 | 7000000 | 0.5 | JavaFoil+Calcfoil stall+Eppler ext transition
96 | 7000000 | 0.5 | XFOIL ncrit=9
97 | 8000000 | 0 | JavaFoil+Calcfoil stall+Eppler ext transition
98 | 8000000 | 0 | XFOIL ncrit=9
99 | 8000000 | 0.1 | JavaFoil+Calcfoil stall+Eppler ext transition
100 | 8000000 | 0.1 | XFOIL ncrit=9
101 | 8000000 | 0.25 | JavaFoil+Calcfoil stall+Eppler ext transition
102 | 8000000 | 0.25 | XFOIL ncrit=9
103 | 8000000 | 0.5 | JavaFoil+Calcfoil stall+Eppler ext transition
104 | 8000000 | 0.5 | XFOIL ncrit=9
105 | 10000000 | 0 | JavaFoil+Calcfoil stall+Eppler ext transition
106 | 10000000 | 0 | XFOIL ncrit=9
107 | 10000000 | 0.1 | JavaFoil+Calcfoil stall+Eppler ext transition
108 | 10000000 | 0.1 | XFOIL ncrit=9
109 | 10000000 | 0.25 | JavaFoil+Calcfoil stall+Eppler ext transition
110 | 10000000 | 0.25 | XFOIL ncrit=9
111 | 10000000 | 0.5 | JavaFoil+Calcfoil stall+Eppler ext transition
112 | 10000000 | 0.5 | XFOIL ncrit=9
113 | 12000000 | 0 | JavaFoil+Calcfoil stall+Eppler ext transition
114 | 12000000 | 0 | XFOIL ncrit=9
115 | 12000000 | 0.1 | JavaFoil+Calcfoil stall+Eppler ext transition
116 | 12000000 | 0.1 | XFOIL ncrit=9
117 | 12000000 | 0.25 | JavaFoil+Calcfoil stall+Eppler ext transition
118 | 12000000 | 0.25 | XFOIL ncrit=9
119 | 12000000 | 0.5 | JavaFoil+Calcfoil stall+Eppler ext transition
120 | 12000000 | 0.5 | XFOIL ncrit=9
121 | 14000000 | 0 | JavaFoil+Calcfoil stall+Eppler ext transition
122 | 14000000 | 0 | XFOIL ncrit=9
123 | 14000000 | 0.1 | JavaFoil+Calcfoil stall+Eppler ext transition
124 | 14000000 | 0.1 | XFOIL ncrit=9
125 | 14000000 | 0.25 | JavaFoil+Calcfoil stall+Eppler ext transition
126 | 14000000 | 0.25 | XFOIL ncrit=9
127 | 14000000 | 0.5 | JavaFoil+Calcfoil stall+Eppler ext transition
128 | 14000000 | 0.5 | XFOIL ncrit=9
129 | 16000000 | 0 | JavaFoil+Calcfoil stall+Eppler ext transition
130 | 16000000 | 0 | XFOIL ncrit=9
131 | 16000000 | 0.1 | JavaFoil+Calcfoil stall+Eppler ext transition
132 | 16000000 | 0.1 | XFOIL ncrit=9
133 | 16000000 | 0.25 | JavaFoil+Calcfoil stall+Eppler ext transition
134 | 16000000 | 0.25 | XFOIL ncrit=9
135 | 16000000 | 0.5 | JavaFoil+Calcfoil stall+Eppler ext transition
136 | 16000000 | 0.5 | XFOIL ncrit=9
137 | 18000000 | 0 | JavaFoil+Calcfoil stall+Eppler ext transition
138 | 18000000 | 0 | XFOIL ncrit=9
139 | 18000000 | 0.1 | JavaFoil+Calcfoil stall+Eppler ext transition
140 | 18000000 | 0.1 | XFOIL ncrit=9
141 | 18000000 | 0.25 | JavaFoil+Calcfoil stall+Eppler ext transition
142 | 18000000 | 0.25 | XFOIL ncrit=9
143 | 18000000 | 0.5 | JavaFoil+Calcfoil stall+Eppler ext transition
144 | 18000000 | 0.5 | XFOIL ncrit=9
145 | 20000000 | 0 | JavaFoil+Calcfoil stall+Eppler ext transition
146 | 20000000 | 0 | XFOIL ncrit=9
147 | 20000000 | 0.1 | JavaFoil+Calcfoil stall+Eppler ext transition
148 | 20000000 | 0.1 | XFOIL ncrit=9
149 | 20000000 | 0.25 | JavaFoil+Calcfoil stall+Eppler ext transition
150 | 20000000 | 0.25 | XFOIL ncrit=9
151 | 20000000 | 0.5 | JavaFoil+Calcfoil stall+Eppler ext transition
152 | 20000000 | 0.5 | XFOIL ncrit=9

## 1. Re 50k Mach 0.00 (1)
BIGFOIL.COM POLAR EXPORT
NACA67-719 a=0.5
NACA67-719 a=0.5 |  |  |  | Cl Max: | 1.741 | at alpha= | 11 | deg
JavaFoil+Calcfoil stall+Eppler ext transition |  |  |  | L/D Max: | 42.627 | at alpha= | 8 | deg
Re: | 50000 |  |  | Cd Min: | 0.02286 | at alpha= | -2 | deg
Mach: | 0 |  |  | Cl=0 at alpha= | -4.75 | deg
|  |  |  | @ Cl=0.1, Cd= | 0.044517
|  |  |  | @ Cl=0.4, Cd= | 0.023035
|  |  |  | @ Cl=0.6, Cd= | 0.023941
alpha (deg) | Cl | Cd | Cm | Cl/Cd
-20 | -0.624 | 0.28353 | -0.011 | -2.2
-19.5 | -0.637 | 0.2862 | -0.008 | -2.226
-19 | -0.65 | 0.27309 | -0.009 | -2.379
-18.5 | -0.661 | 0.25402 | -0.009 | -2.602
-18 | -0.671 | 0.23681 | -0.007 | -2.833
-17.5 | -0.679 | 0.20832 | -0.011 | -3.261
-17 | -0.686 | 0.19992 | -0.012 | -3.431
-16.5 | -0.69 | 0.18522 | -0.011 | -3.728
-16 | -0.693 | 0.17229 | -0.011 | -4.02
-15.5 | -0.692 | 0.16083 | -0.012 | -4.303
-15 | -0.689 | 0.15015 | -0.012 | -4.588
-14.5 | -0.683 | 0.1401 | -0.012 | -4.873
-14 | -0.673 | 0.13191 | -0.013 | -5.105
-13.5 | -0.661 | 0.12272 | -0.014 | -5.385
-13 | -0.645 | 0.11797 | -0.009 | -5.466
-12.5 | -0.626 | 0.10978 | -0.011 | -5.698
-12 | -0.603 | 0.10289 | -0.013 | -5.859
-11.5 | -0.577 | 0.09639 | -0.015 | -5.984
-11 | -0.548 | 0.08844 | -0.018 | -6.192
-10.5 | -0.52 | 0.08463 | -0.036 | -6.14
-10 | -0.484 | 0.07965 | -0.038 | -6.082
-9.5 | -0.446 | 0.07565 | -0.039 | -5.902
-9 | -0.406 | 0.07032 | -0.04 | -5.778
-8.5 | -0.363 | 0.06611 | -0.042 | -5.498
-8 | -0.318 | 0.06188 | -0.043 | -5.143
-7.5 | -0.27 | 0.06328 | -0.038 | -4.262
-7 | -0.222 | 0.06006 | -0.039 | -3.701
-6.5 | -0.174 | 0.05665 | -0.04 | -3.072
-6 | -0.125 | 0.05364 | -0.042 | -2.331
-5.5 | -0.075 | 0.05133 | -0.042 | -1.468
-5 | -0.025 | 0.04896 | -0.044 | -0.514
-4.5 | 0.025 | 0.04698 | -0.045 | 0.541
-4 | 0.076 | 0.0452 | -0.046 | 1.689
-3.5 | 0.128 | 0.04372 | -0.048 | 2.918
-3 | 0.179 | 0.0422 | -0.051 | 4.246
-2.5 | 0.28 | 0.02287 | -0.093 | 12.23
-2 | 0.344 | 0.02286 | -0.094 | 15.039
-1.5 | 0.395 | 0.02302 | -0.092 | 17.17
-1 | 0.456 | 0.0232 | -0.094 | 19.655
-0.5 | 0.517 | 0.02339 | -0.095 | 22.082
0 | 0.575 | 0.02383 | -0.097 | 24.127
0.5 | 0.636 | 0.0241 | -0.098 | 26.377
1 | 0.696 | 0.02451 | -0.1 | 28.41
1.5 | 0.757 | 0.02495 | -0.101 | 30.335
2 | 0.817 | 0.02533 | -0.103 | 32.268
2.5 | 0.877 | 0.02582 | -0.104 | 33.986
3 | 0.938 | 0.0264 | -0.106 | 35.506
3.5 | 0.997 | 0.02699 | -0.107 | 36.959
4 | 1.057 | 0.02768 | -0.109 | 38.186
4.5 | 1.117 | 0.0283 | -0.11 | 39.461
5 | 1.165 | 0.02897 | -0.112 | 40.223
5.5 | 1.222 | 0.02997 | -0.113 | 40.766
6 | 1.277 | 0.03065 | -0.115 | 41.667
6.5 | 1.331 | 0.03172 | -0.116 | 41.973
7 | 1.384 | 0.03267 | -0.118 | 42.376
7.5 | 1.436 | 0.03371 | -0.119 | 42.6
8 | 1.487 | 0.03488 | -0.12 | 42.627
8.5 | 1.535 | 0.03627 | -0.122 | 42.314
9 | 1.597 | 0.04338 | -0.125 | 36.81
9.5 | 1.638 | 0.04535 | -0.126 | 36.125
10 | 1.676 | 0.04724 | -0.128 | 35.479
10.5 | 1.711 | 0.04907 | -0.129 | 34.863
11 | 1.741 | 0.05085 | -0.13 | 34.235
11.5 | 1.49 | 0.09074 | -0.067 | 16.418
12 | 1.507 | 0.09736 | -0.064 | 15.481
12.5 | 1.53 | 0.10185 | -0.073 | 15.021
13 | 1.536 | 0.10966 | -0.066 | 14.01
13.5 | 1.544 | 0.11644 | -0.064 | 13.257
14 | 1.547 | 0.12585 | -0.061 | 12.288
14.5 | 1.545 | 0.13443 | -0.053 | 11.491
15 | 1.541 | 0.14099 | -0.049 | 10.929
15.5 | 1.534 | 0.15261 | -0.049 | 10.054
16 | 1.524 | 0.1646 | -0.048 | 9.259

## 2. Re 50k Mach 0.00 (2)
BIGFOIL.COM POLAR EXPORT
NACA67-719 a=0.5
NACA67-719 a=0.5 |  |  |  | Cl Max: | 1.1676 | at alpha= | 17 | deg
XFOIL ncrit=9 |  |  |  | L/D Max: | 14.8195 | at alpha= | 16 | deg
Re: | 50000 |  |  | Cd Min: | 0.18864 | at alpha= | 19 | deg
Mach: | 0 |  |  | Cl=0 at alpha= | 1.456 | deg
|  |  |  | @ Cl=0.1, Cd= | 0.078918
|  |  |  | @ Cl=0.4, Cd= | 0.11369
|  |  |  | @ Cl=0.6, Cd= | 0.18701
alpha (deg) | Cl | Cd | Cm | Cl/Cd
-9 | -0.5096 | 0.14452 | -0.0127 | -3.5262
-8.5 | -0.5217 | 0.13935 | -0.0097 | -3.7438
-8 | -0.534 | 0.13427 | -0.0061 | -3.9771
-7.5 | -0.5847 | 0.12972 | -0.0012 | -4.5074
-7 | -0.5686 | 0.12417 | 0.0035 | -4.5792
-6.5 | -0.6056 | 0.11955 | 0.0113 | -5.0657
-6 | -0.5573 | 0.11523 | 0.0168 | -4.8364
-5.5 | -0.523 | 0.11283 | 0.0247 | -4.6353
-5 | -0.3404 | 0.11318 | 0.0174 | -3.0076
-4.5 | -0.4182 | 0.10634 | 0.0268 | -3.9327
-4 | -0.7353 | 0.06947 | 0.0147 | -10.5844
-3.5 | -0.7018 | 0.06326 | 0.0171 | -11.0939
-3 | -0.6687 | 0.0589 | 0.0196 | -11.3531
-2.5 | -0.6311 | 0.05542 | 0.0219 | -11.3876
-2 | -0.5858 | 0.05361 | 0.0227 | -10.9271
-1.5 | -0.528 | 0.05311 | 0.0215 | -9.9416
-1 | -0.4647 | 0.05393 | 0.019 | -8.6167
-0.5 | -0.162 | 0.06538 | -0.0209 | -2.4778
0 | -0.136 | 0.0664 | -0.0181 | -2.0482
0.5 | -0.0809 | 0.06868 | -0.0218 | -1.1779
1 | -0.0342 | 0.07125 | -0.0237 | -0.48
1.5 | 0.0033 | 0.07311 | -0.0238 | 0.045137
2 | 0.0379 | 0.07495 | -0.0234 | 0.50567
2.5 | 0.0738 | 0.07736 | -0.0232 | 0.95398
3 | 0.1044 | 0.07918 | -0.0221 | 1.3185
3.5 | 0.1283 | 0.08043 | -0.0198 | 1.5952
4 | 0.1504 | 0.08193 | -0.0174 | 1.8357
4.5 | 0.1723 | 0.08378 | -0.0151 | 2.0566
5 | 0.1979 | 0.08631 | -0.0136 | 2.2929
5.5 | 0.235 | 0.0903 | -0.0139 | 2.6024
6 | 0.2492 | 0.09126 | -0.0106 | 2.7307
6.5 | 0.263 | 0.09274 | -0.0074 | 2.8359
7 | 0.2773 | 0.09464 | -0.0044 | 2.9301
7.5 | 0.2923 | 0.09683 | -0.0018 | 3.0187
8 | 0.3079 | 0.09919 | 0.0006 | 3.1041
8.5 | 0.3246 | 0.1017 | 0.0028 | 3.1917
9 | 0.3438 | 0.10451 | 0.0043 | 3.2896
9.5 | 0.3694 | 0.10811 | 0.0048 | 3.4169
10 | 0.3835 | 0.11105 | 0.0064 | 3.4534
10.5 | 0.4004 | 0.11375 | 0.0074 | 3.52
11 | 0.4331 | 0.11842 | 0.0063 | 3.6573
11.5 | 0.4488 | 0.12122 | 0.007 | 3.7024
12 | 0.4688 | 0.12519 | 0.0068 | 3.7447
12.5 | 0.4972 | 0.12915 | 0.006 | 3.8498
13.5 | 0.6638 | 0.12348 | 0.0075 | 5.3758
14 | 0.692 | 0.1255 | 0.0085 | 5.5139
14.5 | 0.7164 | 0.12763 | 0.0097 | 5.6131
15 | 0.7416 | 0.12917 | 0.0113 | 5.7413
15.5 | 0.8525 | 0.11516 | 0.0179 | 7.4027
16 | 1.1331 | 0.07646 | 0.0276 | 14.8195
16.5 | 1.165 | 0.08011 | 0.0289 | 14.5425
17 | 1.1676 | 0.08651 | 0.0306 | 13.4967
17.5 | 1.1179 | 0.09766 | 0.0322 | 11.4469
18 | 1.1042 | 0.10642 | 0.0323 | 10.3759
19 | 0.7814 | 0.18864 | -0.0016 | 4.1423
19.5 | 0.5183 | 0.18367 | -0.0026 | 2.8219
20 | 0.5202 | 0.18701 | -0.005 | 2.7817

## 3. Re 50k Mach 0.10 (1)
BIGFOIL.COM POLAR EXPORT
NACA67-719 a=0.5
NACA67-719 a=0.5 |  |  |  | Cl Max: | 1.79 | at alpha= | 12 | deg
JavaFoil+Calcfoil stall+Eppler ext transition |  |  |  | L/D Max: | 42.484 | at alpha= | 7.5 | deg
Re: | 50000 |  |  | Cd Min: | 0.02293 | at alpha= | -2.5 | deg
Mach: | 0.1 |  |  | Cl=0 at alpha= | -4.7549 | deg
|  |  |  | @ Cl=0.1, Cd= | 0.044617
|  |  |  | @ Cl=0.4, Cd= | 0.023119
|  |  |  | @ Cl=0.6, Cd= | 0.024063
alpha (deg) | Cl | Cd | Cm | Cl/Cd
-20 | -0.577 | 0.30502 | -0.011 | -1.892
-19.5 | -0.594 | 0.30325 | -0.009 | -1.957
-19 | -0.609 | 0.28187 | -0.009 | -2.161
-18.5 | -0.624 | 0.27112 | -0.009 | -2.301
-18 | -0.637 | 0.24931 | -0.009 | -2.555
-17.5 | -0.649 | 0.22157 | -0.012 | -2.928
-17 | -0.658 | 0.2152 |  | -3.059
-16.5 | -0.666 | 0.18767 | -0.011 | -3.549
-16 | -0.671 | 0.17781 | -0.012 | -3.776
-15.5 | -0.674 | 0.17525 |  | -3.845
-15 | -0.674 | 0.15345 | -0.011 | -4.389
-14.5 | -0.67 | 0.1446 | -0.013 | -4.633
-14 | -0.663 | 0.13407 | -0.013 | -4.946
-13.5 | -0.653 | 0.12569 | -0.014 | -5.193
-13 | -0.639 | 0.12008 | -0.009 | -5.319
-12.5 | -0.621 | 0.11314 | -0.011 | -5.489
-12 | -0.6 | 0.10445 | -0.013 | -5.742
-11.5 | -0.575 | 0.09732 | -0.014 | -5.908
-11 | -0.547 | 0.08912 | -0.017 | -6.135
-10.5 | -0.515 | 0.08327 | -0.018 | -6.187
-10 | -0.485 | 0.0804 | -0.038 | -6.03
-9.5 | -0.443 | 0.07451 | -0.019 | -5.947
-9 | -0.407 | 0.07066 | -0.04 | -5.764
-8.5 | -0.365 | 0.06649 | -0.042 | -5.483
-8 | -0.319 | 0.06219 | -0.043 | -5.133
-7.5 | -0.271 | 0.06377 | -0.038 | -4.245
-7 | -0.223 | 0.06002 | -0.039 | -3.719
-6.5 | -0.175 | 0.05699 | -0.041 | -3.067
-6 | -0.126 | 0.05384 | -0.042 | -2.332
-5.5 | -0.076 | 0.05156 | -0.043 | -1.468
-5 | -0.025 | 0.04916 | -0.044 | -0.514
-4.5 | 0.026 | 0.04713 | -0.045 | 0.542
-4 | 0.077 | 0.04528 | -0.046 | 1.694
-3.5 | 0.128 | 0.04381 | -0.048 | 2.926
-3 | 0.18 | 0.04236 | -0.051 | 4.251
-2.5 | 0.281 | 0.02293 | -0.093 | 12.259
-2 | 0.345 | 0.02295 | -0.094 | 15.049
-1.5 | 0.397 | 0.02311 | -0.093 | 17.188
-1 | 0.458 | 0.0233 | -0.094 | 19.665
-0.5 | 0.519 | 0.0235 | -0.096 | 22.089
0 | 0.578 | 0.02394 | -0.097 | 24.138
0.5 | 0.639 | 0.02428 | -0.099 | 26.317
1 | 0.7 | 0.02461 | -0.1 | 28.442
1.5 | 0.761 | 0.025 | -0.102 | 30.425
2 | 0.821 | 0.02549 | -0.103 | 32.219
2.5 | 0.882 | 0.026 | -0.105 | 33.921
3 | 0.942 | 0.0266 | -0.106 | 35.424
3.5 | 1.002 | 0.02719 | -0.108 | 36.866
4 | 1.062 | 0.02777 | -0.109 | 38.253
4.5 | 1.122 | 0.0284 | -0.111 | 39.519
5 | 1.171 | 0.02923 | -0.112 | 40.064
5.5 | 1.228 | 0.02995 | -0.114 | 40.993
6 | 1.283 | 0.03095 | -0.115 | 41.458
6.5 | 1.338 | 0.03192 | -0.117 | 41.906
7 | 1.391 | 0.03289 | -0.118 | 42.283
7.5 | 1.443 | 0.03395 | -0.12 | 42.484
8 | 1.493 | 0.03515 | -0.121 | 42.484
8.5 | 1.541 | 0.03662 | -0.122 | 42.083
9 | 1.603 | 0.04384 | -0.125 | 36.563
9.5 | 1.644 | 0.04588 | -0.127 | 35.837
10 | 1.681 | 0.04753 | -0.128 | 35.371
10.5 | 1.715 | 0.04934 | -0.129 | 34.756
11 | 1.744 | 0.05126 | -0.131 | 34.032
11.5 | 1.491 | 0.09146 | -0.066 | 16.307
12 | 1.79 | 0.05624 | -0.133 | 31.825
12.5 | 1.526 | 0.10348 | -0.069 | 14.745
13 | 1.534 | 0.11069 | -0.066 | 13.856
13.5 | 1.539 | 0.11787 | -0.064 | 13.057
14 | 1.539 | 0.12757 | -0.06 | 12.067
14.5 | 1.535 | 0.13612 | -0.053 | 11.28
15 | 1.529 | 0.14296 | -0.05 | 10.694
15.5 | 1.519 | 0.15249 | -0.048 | 9.959
16 | 1.505 | 0.16454 | -0.046 | 9.145
16.5 | 1.487 | 0.17719 | -0.045 | 8.394
17 | 1.467 | 0.18845 | -0.043 | 7.783

## 4. Re 50k Mach 0.10 (2)
BIGFOIL.COM POLAR EXPORT
NACA67-719 a=0.5
NACA67-719 a=0.5 |  |  |  | Cl Max: | 1.153 | at alpha= | 16.5 | deg
XFOIL ncrit=9 |  |  |  | L/D Max: | 14.3001 | at alpha= | 16 | deg
Re: | 50000 |  |  | Cd Min: | 0.21559 | at alpha= | 20 | deg
Mach: | 0.1 |  |  | Cl=0 at alpha= | 1.4732 | deg
|  |  |  | @ Cl=0.1, Cd= | 0.079106
|  |  |  | @ Cl=0.4, Cd= | 0.11381
|  |  |  | @ Cl=0.6, Cd= | 0.12367
alpha (deg) | Cl | Cd | Cm | Cl/Cd
-9 | -0.5055 | 0.14536 | -0.0128 | -3.4776
-8.5 | -0.5174 | 0.14021 | -0.0098 | -3.6902
-8 | -0.5321 | 0.1352 | -0.0063 | -3.9357
-7.5 | -0.591 | 0.13083 | -0.0012 | -4.5173
-7 | -0.5726 | 0.12519 | 0.0036 | -4.5738
-6.5 | -0.6115 | 0.12057 | 0.0115 | -5.0717
-6 | -0.5526 | 0.1161 | 0.0164 | -4.7597
-5.5 | -0.5355 | 0.11391 | 0.026 | -4.7011
-5 | -0.3413 | 0.11366 | 0.0172 | -3.0028
-4 | -0.7393 | 0.07131 | 0.0148 | -10.3674
-3.5 | -0.7055 | 0.064 | 0.0169 | -11.0234
-3 | -0.6728 | 0.05954 | 0.0195 | -11.3
-2.5 | -0.6354 | 0.05592 | 0.0218 | -11.3627
-2 | -0.5894 | 0.05407 | 0.0226 | -10.9007
-1.5 | -0.5317 | 0.05351 | 0.0215 | -9.9365
-0.5 | -0.1634 | 0.06564 | -0.0211 | -2.4893
0 | -0.1357 | 0.06669 | -0.0186 | -2.0348
0.5 | -0.0804 | 0.06906 | -0.0222 | -1.1642
1 | -0.0336 | 0.07171 | -0.024 | -0.46855
1.5 | 0.0019 | 0.07319 | -0.0238 | 0.02596
2 | 0.0364 | 0.07503 | -0.0233 | 0.48514
2.5 | 0.0716 | 0.07736 | -0.0229 | 0.92554
3.5 | 0.13 | 0.08095 | -0.0202 | 1.6059
4 | 0.1518 | 0.08238 | -0.0177 | 1.8427
4.5 | 0.1732 | 0.08415 | -0.0153 | 2.0582
5 | 0.1972 | 0.08648 | -0.0135 | 2.2803
5.5 | 0.2308 | 0.09009 | -0.0132 | 2.5619
6 | 0.2524 | 0.09203 | -0.0111 | 2.7426
6.5 | 0.266 | 0.0934 | -0.0078 | 2.848
7.5 | 0.2947 | 0.09737 | -0.0021 | 3.0266
8 | 0.3102 | 0.09971 | 0.0004 | 3.111
8.5 | 0.3272 | 0.10226 | 0.0025 | 3.1997
9 | 0.3473 | 0.1052 | 0.0039 | 3.3013
10 | 0.3799 | 0.11108 | 0.0069 | 3.4201
10.5 | 0.4041 | 0.11437 | 0.0072 | 3.5333
11 | 0.4271 | 0.11836 | 0.0071 | 3.6085
11.5 | 0.4573 | 0.12214 | 0.0064 | 3.7441
12 | 0.4694 | 0.12541 | 0.0071 | 3.7429
12.5 | 0.4978 | 0.12911 | 0.0065 | 3.8556
13 | 0.6161 | 0.12281 | 0.0075 | 5.0167
13.5 | 0.6469 | 0.12509 | 0.0081 | 5.1715
14 | 0.6772 | 0.12736 | 0.0089 | 5.3172
14.5 | 0.7047 | 0.12951 | 0.0099 | 5.4413
15 | 0.7426 | 0.12958 | 0.0118 | 5.7308
15.5 | 0.8084 | 0.12394 | 0.016 | 6.5225
16 | 1.1227 | 0.07851 | 0.0289 | 14.3001
16.5 | 1.153 | 0.08228 | 0.0303 | 14.0131
17 | 1.1526 | 0.08902 | 0.0319 | 12.9477
17.5 | 1.0833 | 0.10259 | 0.0327 | 10.5595
18 | 0.9789 | 0.12444 | 0.0279 | 7.8664
19.5 | 0.7271 | 0.21032 | -0.0152 | 3.4571
20 | 0.7293 | 0.21559 | -0.0186 | 3.3828

## 5. Re 50k Mach 0.25 (1)
BIGFOIL.COM POLAR EXPORT
NACA67-719 a=0.5
NACA67-719 a=0.5 |  |  |  | Cl Max: | 1.774 | at alpha= | 11.5 | deg
JavaFoil+Calcfoil stall+Eppler ext transition |  |  |  | L/D Max: | 41.431 | at alpha= | 7.5 | deg
Re: | 50000 |  |  | Cd Min: | 0.02345 | at alpha= | -2.5 | deg
Mach: | 0.25 |  |  | Cl=0 at alpha= | -4.75 | deg
|  |  |  | @ Cl=0.1, Cd= | 0.04529
|  |  |  | @ Cl=0.4, Cd= | 0.023485
|  |  |  | @ Cl=0.6, Cd= | 0.024585
alpha (deg) | Cl | Cd | Cm | Cl/Cd
-18 | -0.314 | 0.48824 | -0.013 | -0.644
-17.5 | -0.363 | 0.35056 | -0.014 | -1.036
-17 | -0.407 | 0.31197 | -0.014 | -1.304
-16.5 | -0.446 | 0.26994 | -0.013 | -1.654
-16 | -0.482 | 0.24114 | -0.014 | -1.997
-15.5 | -0.512 | 0.21953 | -0.014 | -2.333
-15 | -0.538 | 0.19771 | -0.013 | -2.721
-14.5 | -0.558 | 0.17814 | -0.014 | -3.134
-14 | -0.573 | 0.16572 |  | -3.456
-13.5 | -0.582 | 0.14544 | -0.012 | -3.999
-13 | -0.584 | 0.13227 | -0.012 | -4.418
-12.5 | -0.581 | 0.12628 |  | -4.6
-12 | -0.572 | 0.11393 |  | -5.017
-11.5 | -0.557 | 0.10149 | -0.015 | -5.485
-11 | -0.536 | 0.09433 | -0.016 | -5.684
-10.5 | -0.511 | 0.08721 | -0.017 | -5.854
-10 | -0.48 | 0.08135 | -0.019 | -5.905
-9.5 | -0.446 | 0.07576 | -0.02 | -5.887
-9 | -0.408 | 0.07182 | -0.02 | -5.68
-8.5 | -0.37 | 0.06877 | -0.042 | -5.379
-8 | -0.325 | 0.0642 | -0.044 | -5.059
-7.5 | -0.276 | 0.06558 | -0.039 | -4.21
-7 | -0.228 | 0.06149 | -0.04 | -3.709
-6.5 | -0.179 | 0.058 | -0.041 | -3.083
-6 | -0.129 | 0.05491 | -0.042 | -2.342
-5.5 | -0.078 | 0.05226 | -0.043 | -1.484
-5 | -0.026 | 0.04998 | -0.045 | -0.518
-4.5 | 0.026 | 0.04769 | -0.046 | 0.55
-4 | 0.079 | 0.04592 | -0.047 | 1.714
-3.5 | 0.132 | 0.04433 | -0.049 | 2.968
-3 | 0.185 | 0.04289 | -0.052 | 4.31
-2.5 | 0.289 | 0.02345 | -0.095 | 12.304
-2 | 0.355 | 0.02345 | -0.097 | 15.123
-1.5 | 0.419 | 0.0235 | -0.098 | 17.841
-1 | 0.471 | 0.02382 | -0.097 | 19.759
-0.5 | 0.533 | 0.02402 | -0.098 | 22.207
0 | 0.594 | 0.02455 | -0.1 | 24.189
0.5 | 0.657 | 0.02492 | -0.102 | 26.357
1 | 0.719 | 0.0253 | -0.103 | 28.431
1.5 | 0.782 | 0.02568 | -0.105 | 30.43
2 | 0.844 | 0.02617 | -0.106 | 32.242
2.5 | 0.906 | 0.02674 | -0.108 | 33.883
3 | 0.968 | 0.02734 | -0.109 | 35.406
3.5 | 1.03 | 0.02799 | -0.111 | 36.783
4 | 1.091 | 0.02879 | -0.112 | 37.903
4.5 | 1.153 | 0.02947 | -0.114 | 39.115
5 | 1.202 | 0.03027 | -0.115 | 39.705
5.5 | 1.26 | 0.03112 | -0.117 | 40.482
6 | 1.316 | 0.03217 | -0.118 | 40.901
6.5 | 1.371 | 0.03316 | -0.12 | 41.342
7 | 1.425 | 0.03441 | -0.121 | 41.405
7.5 | 1.477 | 0.03566 | -0.123 | 41.431
8 | 1.528 | 0.03692 | -0.124 | 41.389
8.5 | 1.575 | 0.03845 | -0.125 | 40.963
9 | 1.636 | 0.04667 | -0.129 | 35.064
9.5 | 1.674 | 0.04843 | -0.13 | 34.573
10 | 1.708 | 0.0506 | -0.131 | 33.753
10.5 | 1.736 | 0.05288 | -0.133 | 32.84
11 | 1.483 | 0.08892 | -0.068 | 16.68
11.5 | 1.774 | 0.05828 | -0.135 | 30.446
12 | 1.509 | 0.10136 | -0.071 | 14.887
12.5 | 1.507 | 0.10964 | -0.065 | 13.748
13 | 1.503 | 0.11912 | -0.064 | 12.621
13.5 | 1.492 | 0.12732 | -0.061 | 11.719
14 | 1.472 | 0.13754 | -0.048 | 10.705
14.5 | 1.449 | 0.14939 | -0.046 | 9.697
15 | 1.418 | 0.16302 | -0.043 | 8.698
15.5 | 1.381 | 0.17227 | -0.041 | 8.014
16 | 1.337 | 0.18888 | -0.038 | 7.077
16.5 | 1.287 | 0.21648 |  | 5.943

## 6. Re 50k Mach 0.25 (2)
BIGFOIL.COM POLAR EXPORT
NACA67-719 a=0.5
NACA67-719 a=0.5 |  |  |  | Cl Max: | 0.8038 | at alpha= | 17 | deg
XFOIL ncrit=9 |  |  |  | L/D Max: | 5.9966 | at alpha= | 15.5 | deg
Re: | 50000 |  |  | Cd Min: | 0.21984 | at alpha= | 20 | deg
Mach: | 0.25 |  |  | Cl=0 at alpha= | 1.5043 | deg
|  |  |  | @ Cl=0.1, Cd= | 0.080604
|  |  |  | @ Cl=0.4, Cd= | 0.11571
|  |  |  | @ Cl=0.6, Cd= | 0.12434
alpha (deg) | Cl | Cd | Cm | Cl/Cd
-9 | -0.4986 | 0.15014 | -0.0132 | -3.3209
-8.5 | -0.5132 | 0.14519 | -0.0103 | -3.5347
-8 | -0.5532 | 0.14107 | -0.0066 | -3.9215
-7.5 | -0.525 | 0.13436 | -0.0029 | -3.9074
-7 | -0.5338 | 0.12945 | 0.0021 | -4.1236
-6.5 | -0.553 | 0.12521 | 0.0089 | -4.4166
-6 | -0.5393 | 0.12053 | 0.0155 | -4.4744
-5.5 | -0.4875 | 0.11778 | 0.0216 | -4.1391
-5 | -0.3564 | 0.11751 | 0.0187 | -3.0329
-4.5 | -0.4208 | 0.11013 | 0.0259 | -3.8209
-4 | -0.757 | 0.07733 | 0.0154 | -9.7892
-3.5 | -0.7241 | 0.06811 | 0.0159 | -10.6313
-3 | -0.6939 | 0.06306 | 0.0187 | -11.0038
-2.5 | -0.6584 | 0.05885 | 0.0213 | -11.1878
-2 | -0.6089 | 0.05667 | 0.0217 | -10.7447
-1.5 | -0.5512 | 0.05563 | 0.021 | -9.9083
-1 | -0.4921 | 0.05563 | 0.0194 | -8.8459
0 | -0.1331 | 0.06844 | -0.0214 | -1.9448
0.5 | -0.0787 | 0.07123 | -0.0244 | -1.1049
1 | -0.0383 | 0.07257 | -0.0248 | -0.52777
1.5 | -0.0003 | 0.07438 | -0.0247 | -0.0040333
2 | 0.0344 | 0.07626 | -0.024 | 0.45109
2.5 | 0.0665 | 0.07821 | -0.0229 | 0.85027
3 | 0.0982 | 0.08045 | -0.0218 | 1.2206
3.5 | 0.1355 | 0.08365 | -0.0217 | 1.6198
4 | 0.1616 | 0.08528 | -0.0198 | 1.8949
4.5 | 0.1813 | 0.0866 | -0.0169 | 2.0935
5 | 0.201 | 0.08837 | -0.0142 | 2.2745
5.5 | 0.2223 | 0.09059 | -0.0119 | 2.4539
6 | 0.2474 | 0.0934 | -0.0104 | 2.6488
6.5 | 0.2768 | 0.09683 | -0.0095 | 2.8586
8.5 | 0.3492 | 0.10675 | -0.0003 | 3.2712
9 | 0.3537 | 0.10822 | 0.0034 | 3.2683
9.5 | 0.3648 | 0.11031 | 0.0059 | 3.307
10 | 0.3921 | 0.11395 | 0.0063 | 3.441
10.5 | 0.4056 | 0.11696 | 0.0078 | 3.4679
11 | 0.4371 | 0.12082 | 0.0074 | 3.6178
11.5 | 0.4477 | 0.12379 | 0.0085 | 3.6166
12 | 0.4749 | 0.12783 | 0.008 | 3.7151
12.5 | 0.567 | 0.12372 | 0.0093 | 4.5829
13 | 0.6247 | 0.12481 | 0.0093 | 5.0052
13.5 | 0.6547 | 0.12728 | 0.0101 | 5.1438
14 | 0.682 | 0.12989 | 0.011 | 5.2506
14.5 | 0.7028 | 0.13278 | 0.012 | 5.293
15 | 0.7252 | 0.13523 | 0.0132 | 5.3627
15.5 | 0.787 | 0.13124 | 0.0172 | 5.9966
16 | 0.7982 | 0.13541 | 0.018 | 5.8947
16.5 | 0.7792 | 0.14625 | 0.0152 | 5.3279
17 | 0.8038 | 0.14969 | 0.0158 | 5.3698
17.5 | 0.7627 | 0.16659 | 0.0084 | 4.5783
18 | 0.7756 | 0.17415 | 0.0062 | 4.4536
18.5 | 0.7671 | 0.18646 | 0.0007 | 4.114
19.5 | 0.7387 | 0.21563 | -0.0153 | 3.4258
20 | 0.7369 | 0.21984 | -0.0191 | 3.352

## 7. Re 50k Mach 0.50 (1)
BIGFOIL.COM POLAR EXPORT
NACA67-719 a=0.5
NACA67-719 a=0.5 |  |  |  | Cl Max: | 1.717 | at alpha= | 8.5 | deg
JavaFoil+Calcfoil stall+Eppler ext transition |  |  |  | L/D Max: | 37.727 | at alpha= | 6 | deg
Re: | 50000 |  |  | Cd Min: | 0.02578 | at alpha= | -2 | deg
Mach: | 0.5 |  |  | Cl=0 at alpha= | -4.75 | deg
|  |  |  | @ Cl=0.1, Cd= | 0.048534
|  |  |  | @ Cl=0.4, Cd= | 0.025795
|  |  |  | @ Cl=0.6, Cd= | 0.026889
alpha (deg) | Cl | Cd | Cm | Cl/Cd
-20 | -0.875 | 0.43937 | -0.03 | -1.991
-19.5 | -0.847 | 0.43237 | -0.031 | -1.959
-19 | -0.819 | 0.42743 | -0.031 | -1.916
-18.5 | -0.791 | 0.42692 | -0.032 | -1.852
-18 | -0.76 | 0.4007 | -0.031 | -1.897
-17.5 | -0.732 | 0.40625 | -0.032 | -1.801
-17 | -0.704 | 0.39509 | -0.032 | -1.781
-16.5 | -0.675 | 0.392 | -0.033 | -1.723
-16 | -0.647 | 0.38822 | -0.034 | -1.666
-15.5 | -0.618 | 0.38151 | -0.035 | -1.621
-15 | -0.59 | 0.37759 | -0.035 | -1.563
-14.5 | -0.56 | 0.32232 | -0.034 | -1.738
-14 | -0.532 | 0.32325 | -0.034 | -1.644
-13.5 | -0.503 | 0.31005 | -0.035 | -1.622
-13 | -0.474 | 0.29148 | -0.036 | -1.628
-12.5 | -0.446 | 0.2873 | -0.037 | -1.552
-12 | -0.417 | 0.28327 | -0.037 | -1.473
-11.5 | -0.388 | 0.27073 | -0.035 | -1.432
-11 | -0.359 | 0.24731 | -0.035 | -1.452
-10.5 | -0.33 | 0.26977 | -0.036 | -1.224
-10 | -0.301 | 0.17612 | -0.012 | -1.706
-9.5 | -0.272 | 0.15062 | -0.019 | -1.806
-9 | -0.243 | 0.146 | -0.019 | -1.667
-8.5 | -0.344 | 0.088 |  | -3.905
-8 | -0.323 | 0.07429 | -0.008 | -4.345
-7.5 | -0.289 | 0.07075 | -0.047 | -4.08
-7 | -0.244 | 0.06453 | -0.049 | -3.782
-6.5 | -0.193 | 0.07264 | -0.044 | -2.661
-6 | -0.141 | 0.06039 | -0.046 | -2.327
-5.5 | -0.085 | 0.05663 | -0.048 | -1.508
-5 | -0.029 | 0.05364 | -0.049 | -0.534
-4.5 | 0.029 | 0.05116 | -0.05 | 0.568
-4 | 0.087 | 0.04897 | -0.052 | 1.786
-3.5 | 0.146 | 0.04699 | -0.053 | 3.114
-3 | 0.206 | 0.04553 | -0.055 | 4.516
-2.5 | 0.266 | 0.04416 | -0.059 | 6.015
-2 | 0.395 | 0.02578 | -0.108 | 15.334
-1.5 | 0.467 | 0.02599 | -0.11 | 17.982
-1 | 0.526 | 0.02641 | -0.108 | 19.907
-0.5 | 0.596 | 0.02685 | -0.11 | 22.186
0 | 0.664 | 0.02752 | -0.112 | 24.132
0.5 | 0.734 | 0.02781 | -0.113 | 26.39
1 | 0.804 | 0.02841 | -0.115 | 28.289
1.5 | 0.873 | 0.02917 | -0.117 | 29.933
2 | 0.943 | 0.02988 | -0.118 | 31.543
2.5 | 1.012 | 0.03065 | -0.12 | 33.001
3 | 1.081 | 0.03146 | -0.121 | 34.343
3.5 | 1.149 | 0.0325 | -0.123 | 35.367
4 | 1.218 | 0.03356 | -0.125 | 36.288
4.5 | 1.286 | 0.03466 | -0.126 | 37.094
5 | 1.335 | 0.03593 | -0.128 | 37.145
5.5 | 1.396 | 0.03727 | -0.129 | 37.466
6 | 1.455 | 0.03857 | -0.131 | 37.727
6.5 | 1.512 | 0.04053 | -0.132 | 37.307
7 | 1.565 | 0.04217 | -0.134 | 37.117
7.5 | 1.614 | 0.0442 | -0.135 | 36.507
8 | 1.68 | 0.05451 | -0.139 | 30.829
8.5 | 1.717 | 0.05796 | -0.141 | 29.626
9 | 1.469 | 0.07769 | -0.079 | 18.905
9.5 | 1.451 | 0.08599 | -0.067 | 16.875
10 | 1.404 | 0.09591 | -0.073 | 14.634
10.5 | 1.225 | 0.11458 | -0.043 | 10.693
11 | 0.886 | 0.19581 | -0.044 | 4.526
11.5 | 0.914 | 0.2321 | -0.053 | 3.937
12 | 0.943 | 0.27573 | -0.067 | 3.419
12.5 | 0.97 | 0.27816 | -0.067 | 3.487
13 | 0.997 | 0.29799 | -0.069 | 3.346
13.5 | 1.026 | 0.32453 | -0.076 | 3.161

## 8. Re 50k Mach 0.50 (2)
BIGFOIL.COM POLAR EXPORT
NACA67-719 a=0.5
NACA67-719 a=0.5 |  |  |  | Cl Max: | 0.7784 | at alpha= | 20 | deg
XFOIL ncrit=9 |  |  |  | L/D Max: | 4.4381 | at alpha= | 14.5 | deg
Re: | 50000 |  |  | Cd Min: | 0.24127 | at alpha= | 20 | deg
Mach: | 0.5 |  |  | Cl=0 at alpha= | 1.5385 | deg
|  |  |  | @ Cl=0.1, Cd= | 0.088194
|  |  |  | @ Cl=0.4, Cd= | 0.12225
|  |  |  | @ Cl=0.6, Cd= | 0.13844
alpha (deg) | Cl | Cd | Cm | Cl/Cd
-8.5 | -0.3896 | 0.15653 | -0.0125 | -2.489
-8 | -0.3876 | 0.15222 | -0.0099 | -2.5463
-7.5 | -0.4201 | 0.15028 | -0.0066 | -2.7954
-7 | -0.3978 | 0.14402 | -0.0042 | -2.7621
-6.5 | -0.4096 | 0.1401 | -0.0004 | -2.9236
-6 | -0.401 | 0.13564 | 0.0033 | -2.9564
-5.5 | -0.3937 | 0.13175 | 0.0078 | -2.9882
-5 | -0.3812 | 0.12839 | 0.0126 | -2.9691
-4 | -0.7498 | 0.09428 | 0.0058 | -7.9529
-3.5 | -0.758 | 0.08604 | 0.0096 | -8.8099
-3 | -0.7535 | 0.07877 | 0.0138 | -9.5658
-2.5 | -0.7284 | 0.07301 | 0.0166 | -9.9767
-2 | -0.6843 | 0.06876 | 0.0175 | -9.952
-1.5 | -0.6328 | 0.06597 | 0.0182 | -9.5922
-1 | -0.5695 | 0.06473 | 0.0178 | -8.7981
-0.5 | -0.5116 | 0.06308 | 0.0178 | -8.1103
0 | -0.4294 | 0.06366 | 0.0141 | -6.7452
0.5 | -0.3305 | 0.06678 | 0.0077 | -4.9491
1 | -0.2966 | 0.06624 | 0.0125 | -4.4777
1.5 | -0.0028 | 0.08157 | -0.0302 | -0.034326
2 | 0.0336 | 0.08362 | -0.0288 | 0.40182
2.5 | 0.0682 | 0.08582 | -0.0272 | 0.79469
3 | 0.1037 | 0.08847 | -0.0259 | 1.1721
3.5 | 0.1435 | 0.0919 | -0.0255 | 1.5615
4 | 0.1699 | 0.09356 | -0.023 | 1.8159
4.5 | 0.1921 | 0.09519 | -0.02 | 2.0181
5 | 0.2147 | 0.09729 | -0.0172 | 2.2068
5.5 | 0.2377 | 0.09971 | -0.0147 | 2.3839
6 | 0.2609 | 0.10238 | -0.0125 | 2.5483
6.5 | 0.284 | 0.1052 | -0.0103 | 2.6996
7 | 0.3053 | 0.10797 | -0.008 | 2.8276
7.5 | 0.3243 | 0.11063 | -0.0056 | 2.9314
8 | 0.3438 | 0.11336 | -0.0033 | 3.0328
8.5 | 0.3696 | 0.11683 | -0.0019 | 3.1636
9 | 0.3862 | 0.11989 | 0.0005 | 3.2213
9.5 | 0.3984 | 0.122 | 0.0035 | 3.2656
10 | 0.4209 | 0.12557 | 0.0051 | 3.3519
10.5 | 0.4482 | 0.1288 | 0.0066 | 3.4798
11 | 0.496 | 0.12654 | 0.0101 | 3.9197
11.5 | 0.5264 | 0.12848 | 0.0123 | 4.0971
12 | 0.5532 | 0.13104 | 0.0141 | 4.2216
12.5 | 0.5751 | 0.13422 | 0.0154 | 4.2848
13 | 0.597 | 0.13795 | 0.0162 | 4.3277
13.5 | 0.6214 | 0.14194 | 0.0167 | 4.3779
14 | 0.6457 | 0.14608 | 0.017 | 4.4202
14.5 | 0.6678 | 0.15047 | 0.0171 | 4.4381
15 | 0.6883 | 0.15517 | 0.0171 | 4.4358
15.5 | 0.7072 | 0.16061 | 0.0165 | 4.4032
16 | 0.7171 | 0.16761 | 0.0146 | 4.2784
16.5 | 0.7419 | 0.1738 | 0.0136 | 4.2687
17 | 0.7294 | 0.18416 | 0.0083 | 3.9607
17.5 | 0.7471 | 0.19225 | 0.0055 | 3.8861
18 | 0.7524 | 0.20193 | 0.0008 | 3.726
18.5 | 0.7432 | 0.22123 | -0.0099 | 3.3594
19 | 0.7477 | 0.22743 | -0.0143 | 3.2876
19.5 | 0.7776 | 0.23788 | -0.0172 | 3.2689
20 | 0.7784 | 0.24127 | -0.0217 | 3.2263

## 9. Re 100k Mach 0.00 (1)
BIGFOIL.COM POLAR EXPORT
NACA67-719 a=0.5
NACA67-719 a=0.5 |  |  |  | Cl Max: | 1.832 | at alpha= | 13.5 | deg
JavaFoil+Calcfoil stall+Eppler ext transition |  |  |  | L/D Max: | 58.09 | at alpha= | 8 | deg
Re: | 100000 |  |  | Cd Min: | 0.01679 | at alpha= | -1.5 | deg
Mach: | 0 |  |  | Cl=0 at alpha= | -4.75 | deg
|  |  |  | @ Cl=0.1, Cd= | 0.033356
|  |  |  | @ Cl=0.4, Cd= | 0.016795
|  |  |  | @ Cl=0.6, Cd= | 0.017477
alpha (deg) | Cl | Cd | Cm | Cl/Cd
-20 | -0.624 | 0.24271 | -0.012 | -2.57
-19.5 | -0.637 | 0.24325 | -0.01 | -2.619
-19 | -0.65 | 0.22995 | -0.011 | -2.825
-18.5 | -0.661 | 0.21671 | -0.01 | -3.05
-18 | -0.671 | 0.20451 | -0.01 | -3.281
-17.5 | -0.679 | 0.18411 | -0.012 | -3.69
-17 | -0.686 | 0.17221 | -0.012 | -3.983
-16.5 | -0.69 | 0.16154 | -0.012 | -4.274
-16 | -0.693 | 0.15095 | -0.012 | -4.588
-15.5 | -0.692 | 0.14155 | -0.012 | -4.89
-15 | -0.689 | 0.13379 | -0.013 | -5.149
-14.5 | -0.683 | 0.12546 | -0.013 | -5.442
-14 | -0.673 | 0.11788 | -0.014 | -5.713
-13.5 | -0.661 | 0.11025 | -0.015 | -5.994
-13 | -0.645 | 0.10623 | -0.012 | -6.071
-12.5 | -0.626 | 0.09886 | -0.013 | -6.328
-12 | -0.603 | 0.09286 | -0.014 | -6.492
-11.5 | -0.577 | 0.08682 | -0.016 | -6.644
-11 | -0.553 | 0.08217 | -0.037 | -6.728
-10.5 | -0.521 | 0.07699 | -0.038 | -6.763
-10 | -0.485 | 0.07228 | -0.039 | -6.714
-9.5 | -0.447 | 0.06847 | -0.04 | -6.532
-9 | -0.407 | 0.06365 | -0.042 | -6.397
-8.5 | -0.365 | 0.05948 | -0.044 | -6.13
-8 | -0.32 | 0.05524 | -0.046 | -5.79
-7.5 | -0.27 | 0.05652 | -0.039 | -4.776
-7 | -0.222 | 0.05336 | -0.04 | -4.169
-6.5 | -0.174 | 0.05053 | -0.041 | -3.446
-6 | -0.125 | 0.04786 | -0.042 | -2.614
-5.5 | -0.075 | 0.04572 | -0.043 | -1.648
-5 | -0.025 | 0.0436 | -0.044 | -0.577
-4.5 | 0.025 | 0.04181 | -0.046 | 0.609
-4 | 0.077 | 0.03977 | -0.049 | 1.924
-3.5 | 0.155 | 0.01802 | -0.09 | 8.61
-3 | 0.218 | 0.01794 | -0.091 | 12.129
-2.5 | 0.28 | 0.0178 | -0.093 | 15.749
-2 | 0.344 | 0.01774 | -0.094 | 19.409
-1.5 | 0.396 | 0.01679 | -0.093 | 23.579
-1 | 0.457 | 0.01687 | -0.094 | 27.07
-0.5 | 0.517 | 0.01703 | -0.096 | 30.39
0 | 0.577 | 0.01739 | -0.097 | 33.151
0.5 | 0.638 | 0.01762 | -0.099 | 36.188
1 | 0.699 | 0.01793 | -0.101 | 38.978
1.5 | 0.76 | 0.01829 | -0.102 | 41.554
2 | 0.82 | 0.01858 | -0.104 | 44.162
2.5 | 0.881 | 0.01898 | -0.105 | 46.41
3 | 0.942 | 0.01945 | -0.107 | 48.397
3.5 | 1.002 | 0.01988 | -0.109 | 50.38
4 | 1.062 | 0.02038 | -0.11 | 52.105
4.5 | 1.122 | 0.02091 | -0.112 | 53.653
5 | 1.17 | 0.0214 | -0.113 | 54.687
5.5 | 1.227 | 0.0221 | -0.115 | 55.513
6 | 1.283 | 0.02269 | -0.116 | 56.538
6.5 | 1.338 | 0.02335 | -0.118 | 57.284
7 | 1.391 | 0.02407 | -0.119 | 57.803
7.5 | 1.444 | 0.02486 | -0.121 | 58.078
8 | 1.495 | 0.02574 | -0.122 | 58.09
8.5 | 1.544 | 0.02683 | -0.123 | 57.554
9 | 1.599 | 0.03719 | -0.126 | 43.001
9.5 | 1.641 | 0.03883 | -0.127 | 42.255
10 | 1.679 | 0.04039 | -0.129 | 41.563
10.5 | 1.713 | 0.04185 | -0.13 | 40.941
11 | 1.744 | 0.04374 | -0.132 | 39.885
11.5 | 1.771 | 0.04537 | -0.133 | 39.03
12 | 1.793 | 0.04716 | -0.134 | 38.025
12.5 | 1.811 | 0.05009 | -0.136 | 36.157
13 | 1.824 | 0.05228 | -0.137 | 34.89
13.5 | 1.832 | 0.05475 | -0.138 | 33.458
14 | 1.562 | 0.11165 | -0.082 | 13.991
14.5 | 1.551 | 0.12112 | -0.07 | 12.808
15 | 1.546 | 0.12797 | -0.066 | 12.08
15.5 | 1.539 | 0.13727 | -0.066 | 11.21
16 | 1.528 | 0.14624 | -0.063 | 10.446
16.5 | 1.511 | 0.15298 | -0.053 | 9.879
17 | 1.495 | 0.16247 | -0.052 | 9.199
17.5 | 1.475 | 0.17242 | -0.05 | 8.553
18 | 1.448 | 0.18663 | -0.047 | 7.761
18.5 | 1.419 | 0.19823 | -0.044 | 7.161

## 10. Re 100k Mach 0.00 (2)
BIGFOIL.COM POLAR EXPORT
NACA67-719 a=0.5
NACA67-719 a=0.5 |  |  |  | Cl Max: | 1.2306 | at alpha= | 20 | deg
XFOIL ncrit=9 |  |  |  | L/D Max: | 21.3191 | at alpha= | 13.5 | deg
Re: | 100000 |  |  | Cd Min: | 0.1565 | at alpha= | -11 | deg
Mach: | 0 |  |  | Cl=0 at alpha= | -0.099358 | deg
|  |  |  | @ Cl=0.1, Cd= | 0.067515
|  |  |  | @ Cl=0.4, Cd= | 0.078034
|  |  |  | @ Cl=0.6, Cd= | 0.078875
alpha (deg) | Cl | Cd | Cm | Cl/Cd
-11 | -0.4964 | 0.1565 | -0.0261 | -3.1719
-10.5 | -0.5737 | 0.14976 | -0.0385 | -3.8308
-9.5 | -0.546 | 0.13492 | -0.0428 | -4.0468
-8.5 | -0.5239 | 0.12147 | -0.0426 | -4.313
-8 | -0.6328 | 0.1147 | -0.0391 | -5.517
-7.5 | -0.6551 | 0.10663 | -0.0345 | -6.1437
-7 | -0.6368 | 0.10197 | -0.0337 | -6.245
-6.5 | -0.6711 | 0.09453 | -0.0271 | -7.0993
-6 | -0.689 | 0.09022 | -0.0205 | -7.6369
-5.5 | -0.6578 | 0.08505 | -0.0192 | -7.7343
-5 | -0.664 | 0.08077 | -0.0129 | -8.2209
-4.5 | -0.6238 | 0.06662 | -0.0109 | -9.3636
-4 | -0.573 | 0.06138 | -0.0098 | -9.3353
-3.5 | -0.5584 | 0.05672 | -0.0033 | -9.8449
-2.5 | -0.4739 | 0.0541 | 0.0001 | -8.7597
-2 | -0.4246 | 0.05327 | 0.0002 | -7.9707
-1.5 | -0.3584 | 0.05505 | -0.0026 | -6.5104
-1 | -0.343 | 0.05301 | 0.0026 | -6.4705
-0.5 | -0.2871 | 0.05417 | 0.0015 | -5.3
0 | 0.0712 | 0.06627 | -0.0553 | 1.0744
1 | 0.1311 | 0.06886 | -0.051 | 1.9039
1.5 | 0.1523 | 0.07034 | -0.0477 | 2.1652
2 | 0.1931 | 0.07196 | -0.0472 | 2.6834
2.5 | 0.2028 | 0.07282 | -0.0422 | 2.7849
3 | 0.2515 | 0.07566 | -0.0432 | 3.3241
3.5 | 0.2698 | 0.07628 | -0.0395 | 3.537
4 | 0.2834 | 0.07736 | -0.0353 | 3.6634
4.5 | 0.3042 | 0.07878 | -0.0322 | 3.8614
5 | 0.3335 | 0.08008 | -0.0302 | 4.1646
5.5 | 0.4024 | 0.07796 | -0.0307 | 5.1616
6 | 0.4563 | 0.07763 | -0.0304 | 5.8779
6.5 | 0.4977 | 0.07772 | -0.0288 | 6.4038
7 | 0.5328 | 0.07789 | -0.0265 | 6.8404
7.5 | 0.565 | 0.07801 | -0.0237 | 7.2427
8 | 0.5862 | 0.07832 | -0.0197 | 7.4847
8.5 | 0.5906 | 0.07916 | -0.0139 | 7.4608
9 | 0.6517 | 0.07731 | -0.0131 | 8.4297
9.5 | 0.676 | 0.07668 | -0.0085 | 8.8159
10 | 0.6646 | 0.07802 | -0.0012 | 8.5183
11 | 0.7376 | 0.07582 | 0.0049 | 9.7283
12.5 | 0.9429 | 0.06278 | 0.0084 | 15.0191
13 | 1.0157 | 0.05708 | 0.0099 | 17.7943
13.5 | 1.099 | 0.05155 | 0.01 | 21.3191
14 | 1.1144 | 0.05321 | 0.0136 | 20.9434
14.5 | 1.1157 | 0.05646 | 0.0177 | 19.7609
15 | 1.1034 | 0.06147 | 0.0218 | 17.9502
15.5 | 1.0925 | 0.06689 | 0.0252 | 16.3328
16 | 1.0984 | 0.07092 | 0.0275 | 15.4879
16.5 | 1.1224 | 0.07346 | 0.0289 | 15.2791
17 | 1.1513 | 0.07586 | 0.0298 | 15.1766
17.5 | 1.1829 | 0.07832 | 0.0304 | 15.1034
18 | 1.2171 | 0.08086 | 0.0306 | 15.0519
18.5 | 1.2139 | 0.08669 | 0.0317 | 14.0028
19 | 1.2295 | 0.09121 | 0.0319 | 13.4799
19.5 | 1.2086 | 0.09925 | 0.0322 | 12.1773
20 | 1.2306 | 0.10354 | 0.0316 | 11.8853

## 11. Re 100k Mach 0.10 (1)
BIGFOIL.COM POLAR EXPORT
NACA67-719 a=0.5
NACA67-719 a=0.5 |  |  |  | Cl Max: | 1.826 | at alpha= | 13.5 | deg
JavaFoil+Calcfoil stall+Eppler ext transition |  |  |  | L/D Max: | 57.953 | at alpha= | 8 | deg
Re: | 100000 |  |  | Cd Min: | 0.01684 | at alpha= | -1.5 | deg
Mach: | 0.1 |  |  | Cl=0 at alpha= | -4.7549 | deg
|  |  |  | @ Cl=0.1, Cd= | 0.033542
|  |  |  | @ Cl=0.4, Cd= | 0.016845
|  |  |  | @ Cl=0.6, Cd= | 0.017558
alpha (deg) | Cl | Cd | Cm | Cl/Cd
-20 | -0.577 | 0.25964 | -0.012 | -2.223
-19.5 | -0.594 | 0.25998 | -0.011 | -2.283
-19 | -0.609 | 0.23823 | -0.01 | -2.557
-18.5 | -0.624 | 0.22388 | -0.01 | -2.786
-18 | -0.637 | 0.21175 | -0.011 | -3.008
-17.5 | -0.649 | 0.18949 | -0.012 | -3.423
-17 | -0.658 | 0.18273 | -0.008 | -3.603
-16.5 | -0.666 | 0.16733 | -0.013 | -3.981
-16 | -0.671 | 0.15433 | -0.012 | -4.35
-15.5 | -0.674 | 0.15124 |  | -4.455
-15 | -0.674 | 0.13538 | -0.012 | -4.975
-14.5 | -0.67 | 0.1273 | -0.013 | -5.263
-14 | -0.663 | 0.11887 | -0.014 | -5.579
-13.5 | -0.653 | 0.11232 | -0.015 | -5.812
-13 | -0.639 | 0.10753 | -0.012 | -5.94
-12.5 | -0.621 | 0.10021 | -0.013 | -6.198
-12 | -0.6 | 0.0938 | -0.015 | -6.394
-11.5 | -0.575 | 0.08769 | -0.015 | -6.557
-11 | -0.552 | 0.08324 | -0.037 | -6.63
-10.5 | -0.52 | 0.0778 | -0.038 | -6.689
-10 | -0.486 | 0.07291 | -0.039 | -6.662
-9.5 | -0.448 | 0.06898 | -0.04 | -6.495
-9 | -0.408 | 0.06407 | -0.042 | -6.369
-8.5 | -0.366 | 0.0599 | -0.044 | -6.103
-8 | -0.321 | 0.05572 | -0.046 | -5.754
-7.5 | -0.271 | 0.05654 | -0.039 | -4.791
-7 | -0.223 | 0.0537 | -0.04 | -4.159
-6.5 | -0.175 | 0.05081 | -0.041 | -3.442
-6 | -0.126 | 0.04802 | -0.042 | -2.617
-5.5 | -0.076 | 0.04589 | -0.043 | -1.65
-5 | -0.025 | 0.04376 | -0.045 | -0.578
-4.5 | 0.026 | 0.04186 | -0.046 | 0.611
-4 | 0.077 | 0.0399 | -0.049 | 1.927
-3.5 | 0.156 | 0.01806 | -0.09 | 8.63
-3 | 0.219 | 0.01799 | -0.092 | 12.153
-2.5 | 0.282 | 0.01789 | -0.093 | 15.746
-2 | 0.346 | 0.0178 | -0.095 | 19.443
-1.5 | 0.398 | 0.01684 | -0.093 | 23.609
-1 | 0.459 | 0.017 | -0.095 | 26.989
-0.5 | 0.52 | 0.01711 | -0.096 | 30.398
0 | 0.579 | 0.01747 | -0.098 | 33.172
0.5 | 0.641 | 0.01773 | -0.1 | 36.15
1 | 0.702 | 0.018 | -0.101 | 39.027
1.5 | 0.764 | 0.01834 | -0.103 | 41.637
2 | 0.825 | 0.01871 | -0.104 | 44.073
2.5 | 0.885 | 0.01911 | -0.106 | 46.326
3 | 0.946 | 0.01952 | -0.107 | 48.459
3.5 | 1.007 | 0.02004 | -0.109 | 50.244
4 | 1.067 | 0.02054 | -0.111 | 51.942
4.5 | 1.127 | 0.021 | -0.112 | 53.67
5 | 1.176 | 0.0216 | -0.114 | 54.464
5.5 | 1.233 | 0.02222 | -0.115 | 55.501
6 | 1.289 | 0.02281 | -0.117 | 56.516
6.5 | 1.344 | 0.02359 | -0.118 | 56.96
7 | 1.398 | 0.02433 | -0.12 | 57.439
7.5 | 1.45 | 0.02515 | -0.121 | 57.672
8 | 1.502 | 0.02591 | -0.123 | 57.953
8.5 | 1.55 | 0.027 | -0.124 | 57.419
9 | 1.606 | 0.03761 | -0.126 | 42.686
9.5 | 1.647 | 0.0393 | -0.128 | 41.898
10 | 1.684 | 0.04089 | -0.129 | 41.195
10.5 | 1.718 | 0.04239 | -0.131 | 40.529
11 | 1.748 | 0.04408 | -0.132 | 39.656
11.5 | 1.773 | 0.04604 | -0.134 | 38.517
12 | 1.794 | 0.0488 | -0.135 | 36.766
12.5 | 1.81 | 0.05095 | -0.136 | 35.527
13 | 1.821 | 0.05313 | -0.138 | 34.271
13.5 | 1.826 | 0.05569 | -0.139 | 32.788
14 | 1.548 | 0.11445 | -0.075 | 13.527
14.5 | 1.542 | 0.12233 | -0.07 | 12.603
15 | 1.534 | 0.12992 | -0.068 | 11.808
15.5 | 1.523 | 0.13922 | -0.065 | 10.939
16 | 1.507 | 0.14895 | -0.058 | 10.115
16.5 | 1.488 | 0.15546 | -0.051 | 9.572
17 | 1.467 | 0.16587 | -0.05 | 8.846
17.5 | 1.443 | 0.17661 | -0.047 | 8.173
18 | 1.412 | 0.18998 | -0.044 | 7.434
18.5 | 1.379 | 0.20118 | -0.044 | 6.855

## 12. Re 100k Mach 0.10 (2)
BIGFOIL.COM POLAR EXPORT
NACA67-719 a=0.5
NACA67-719 a=0.5 |  |  |  | Cl Max: | 0.7028 | at alpha= | 10.5 | deg
XFOIL ncrit=9 |  |  |  | L/D Max: | 9.1107 | at alpha= | 10.5 | deg
Re: | 100000 |  |  | Cd Min: | 0.16231 | at alpha= | -11.5 | deg
Mach: | 0.1 |  |  | Cl=0 at alpha= | 0.8307 | deg
|  |  |  | @ Cl=0.1, Cd= | 0.067822
|  |  |  | @ Cl=0.4, Cd= | 0.07808
|  |  |  | @ Cl=0.6, Cd= | 0.079445
alpha (deg) | Cl | Cd | Cm | Cl/Cd
-11.5 | -0.4822 | 0.16231 | -0.0264 | -2.9709
-11 | -0.4958 | 0.15744 | -0.0263 | -3.1491
-10.5 | -0.5379 | 0.14983 | -0.034 | -3.5901
-10 | -0.4871 | 0.14434 | -0.032 | -3.3747
-9.5 | -0.548 | 0.13589 | -0.0437 | -4.0327
-9 | -0.4957 | 0.1298 | -0.0409 | -3.819
-8.5 | -0.522 | 0.12245 | -0.0435 | -4.263
-8 | -0.6446 | 0.11633 | -0.0395 | -5.5411
-7.5 | -0.6371 | 0.10805 | -0.0357 | -5.8963
-7 | -0.6333 | 0.10324 | -0.0345 | -6.1343
-6.5 | -0.6656 | 0.09571 | -0.028 | -6.9543
-5 | -0.6572 | 0.08123 | -0.0139 | -8.0906
-4.5 | -0.6277 | 0.06527 | -0.0106 | -9.617
-4 | -0.5839 | 0.06171 | -0.009 | -9.462
-3.5 | -0.5619 | 0.05733 | -0.0036 | -9.8012
-2.5 | -0.4788 | 0.05436 | 0.0001 | -8.8079
-2 | -0.4271 | 0.05363 | 0 | -7.9638
-1.5 | -0.3596 | 0.05555 | -0.003 | -6.4734
-1 | -0.3453 | 0.05326 | 0.0026 | -6.4833
-0.5 | -0.2876 | 0.05456 | 0.0012 | -5.2713
0 | -0.2687 | 0.05395 | 0.0061 | -4.9805
0.5 | -0.2596 | 0.05265 | 0.0172 | -4.9307
1 | 0.1329 | 0.06921 | -0.0515 | 1.9202
1.5 | 0.1496 | 0.07041 | -0.0474 | 2.1247
2 | 0.1964 | 0.07245 | -0.0479 | 2.7108
2.5 | 0.2042 | 0.07311 | -0.0425 | 2.7931
3 | 0.2336 | 0.07513 | -0.0407 | 3.1093
3.5 | 0.2751 | 0.07684 | -0.0403 | 3.5802
4 | 0.288 | 0.07775 | -0.0359 | 3.7042
4.5 | 0.309 | 0.07909 | -0.0328 | 3.9069
5.5 | 0.4117 | 0.07795 | -0.0315 | 5.2816
6 | 0.4675 | 0.0777 | -0.0315 | 6.0167
6.5 | 0.4818 | 0.07833 | -0.0269 | 6.1509
7.5 | 0.5362 | 0.07923 | -0.0206 | 6.7676
8.5 | 0.5915 | 0.07954 | -0.0138 | 7.4365
9.5 | 0.6432 | 0.07896 | -0.0056 | 8.1459
10.5 | 0.7028 | 0.07714 | 0.0024 | 9.1107

## 13. Re 100k Mach 0.25 (1)
BIGFOIL.COM POLAR EXPORT
NACA67-719 a=0.5
NACA67-719 a=0.5 |  |  |  | Cl Max: | 1.789 | at alpha= | 12.5 | deg
JavaFoil+Calcfoil stall+Eppler ext transition |  |  |  | L/D Max: | 56.591 | at alpha= | 7.5 | deg
Re: | 100000 |  |  | Cd Min: | 0.01742 | at alpha= | -1 | deg
Mach: | 0.25 |  |  | Cl=0 at alpha= | -4.75 | deg
|  |  |  | @ Cl=0.1, Cd= | 0.039808
|  |  |  | @ Cl=0.4, Cd= | 0.018183
|  |  |  | @ Cl=0.6, Cd= | 0.017923
alpha (deg) | Cl | Cd | Cm | Cl/Cd
-18 | -0.316 | 0.25187 | -0.024 | -1.253
-17.5 | -0.365 | 0.23171 | -0.024 | -1.573
-17 | -0.407 | 0.24993 | -0.015 | -1.628
-16.5 | -0.446 | 0.22406 | -0.014 | -1.993
-16 | -0.482 | 0.20125 | -0.015 | -2.394
-15.5 | -0.512 | 0.18071 | -0.014 | -2.835
-15 | -0.538 | 0.16591 | -0.014 | -3.242
-14.5 | -0.558 | 0.15017 | -0.014 | -3.717
-14 | -0.573 | 0.1442 | -0.009 | -3.972
-13.5 | -0.582 | 0.12455 | -0.013 | -4.67
-13 | -0.584 | 0.11443 | -0.013 | -5.106
-12.5 | -0.581 | 0.11036 |  | -5.264
-12 | -0.572 | 0.10178 | -0.01 | -5.617
-11.5 | -0.557 | 0.09095 | -0.016 | -6.121
-11 | -0.536 | 0.08482 | -0.017 | -6.321
-10.5 | -0.511 | 0.07903 | -0.018 | -6.461
-10 | -0.485 | 0.07658 | -0.039 | -6.333
-9.5 | -0.451 | 0.07126 | -0.041 | -6.322
-9 | -0.412 | 0.0669 | -0.042 | -6.164
-8.5 | -0.37 | 0.06208 | -0.043 | -5.968
-8 | -0.326 | 0.05781 | -0.046 | -5.633
-7.5 | -0.276 | 0.05806 | -0.04 | -4.759
-7 | -0.228 | 0.05441 | -0.041 | -4.195
-6.5 | -0.179 | 0.05145 | -0.042 | -3.477
-6 | -0.129 | 0.0489 | -0.043 | -2.631
-5.5 | -0.078 | 0.04646 | -0.044 | -1.67
-5 | -0.026 | 0.04433 | -0.045 | -0.585
-4.5 | 0.026 | 0.04233 | -0.047 | 0.62
-4 | 0.079 | 0.04066 | -0.048 | 1.938
-3.5 | 0.132 | 0.03851 | -0.053 | 3.432
-3 | 0.224 | 0.01837 | -0.094 | 12.216
-2.5 | 0.289 | 0.01822 | -0.096 | 15.862
-2 | 0.355 | 0.01819 | -0.097 | 19.535
-1.5 | 0.42 | 0.01818 | -0.099 | 23.097
-1 | 0.471 | 0.01742 | -0.097 | 27.063
-0.5 | 0.534 | 0.01754 | -0.099 | 30.453
0 | 0.595 | 0.0179 | -0.101 | 33.25
0.5 | 0.659 | 0.0182 | -0.102 | 36.193
1 | 0.722 | 0.0185 | -0.104 | 39.028
1.5 | 0.785 | 0.01886 | -0.105 | 41.592
2 | 0.847 | 0.01925 | -0.107 | 44.012
2.5 | 0.91 | 0.0197 | -0.109 | 46.164
3 | 0.972 | 0.02013 | -0.11 | 48.279
3.5 | 1.034 | 0.02068 | -0.112 | 49.99
4 | 1.096 | 0.02118 | -0.114 | 51.74
4.5 | 1.158 | 0.02176 | -0.115 | 53.215
5 | 1.207 | 0.02232 | -0.117 | 54.084
5.5 | 1.265 | 0.02303 | -0.118 | 54.945
6 | 1.322 | 0.02373 | -0.12 | 55.719
6.5 | 1.378 | 0.02448 | -0.121 | 56.282
7 | 1.432 | 0.02531 | -0.123 | 56.582
7.5 | 1.485 | 0.02625 | -0.124 | 56.591
8 | 1.537 | 0.02716 | -0.126 | 56.575
8.5 | 1.585 | 0.02843 | -0.127 | 55.742
9 | 1.639 | 0.03985 | -0.13 | 41.122
9.5 | 1.677 | 0.04158 | -0.131 | 40.339
10 | 1.711 | 0.04343 | -0.133 | 39.391
10.5 | 1.739 | 0.04524 | -0.134 | 38.449
11 | 1.762 | 0.04727 | -0.135 | 37.281
11.5 | 1.778 | 0.05027 | -0.137 | 35.378
12 | 1.788 | 0.05273 | -0.138 | 33.908
12.5 | 1.789 | 0.05549 | -0.14 | 32.245
13 | 1.528 | 0.10276 | -0.09 | 14.867
13.5 | 1.498 | 0.1143 | -0.073 | 13.103
14 | 1.477 | 0.12429 | -0.066 | 11.882
14.5 | 1.451 | 0.13374 | -0.06 | 10.851
15 | 1.418 | 0.14395 | -0.049 | 9.854
15.5 | 1.381 | 0.1529 | -0.049 | 9.033
16 | 1.337 | 0.16461 | -0.046 | 8.123
16.5 | 1.287 | 0.18058 | -0.025 | 7.125
17 | 1.231 | 0.19903 | -0.025 | 6.185
17.5 | 1.17 | 0.21362 | -0.03 | 5.476

## 14. Re 100k Mach 0.25 (2)
BIGFOIL.COM POLAR EXPORT
NACA67-719 a=0.5
NACA67-719 a=0.5 |  |  |  | Cl Max: | 1.163 | at alpha= | 18 | deg
XFOIL ncrit=9 |  |  |  | L/D Max: | 18.8965 | at alpha= | 13.5 | deg
Re: | 100000 |  |  | Cd Min: | 0.17571 | at alpha= | -12 | deg
Mach: | 0.25 |  |  | Cl=0 at alpha= | 0.13596 | deg
|  |  |  | @ Cl=0.1, Cd= | 0.069505
|  |  |  | @ Cl=0.4, Cd= | 0.079271
|  |  |  | @ Cl=0.6, Cd= | 0.080259
alpha (deg) | Cl | Cd | Cm | Cl/Cd
-12 | -0.517 | 0.17571 | -0.033 | -2.9423
-11.5 | -0.4726 | 0.167 | -0.0263 | -2.8299
-11 | -0.501 | 0.16284 | -0.028 | -3.0766
-10.5 | -0.4864 | 0.15482 | -0.0316 | -3.1417
-10 | -0.4684 | 0.149 | -0.0347 | -3.1436
-9.5 | -0.4958 | 0.14107 | -0.0415 | -3.5146
-9 | -0.4622 | 0.13605 | -0.0417 | -3.3973
-8.5 | -0.5561 | 0.12812 | -0.0484 | -4.3405
-8 | -0.5045 | 0.12102 | -0.0452 | -4.1687
-7.5 | -0.5447 | 0.11467 | -0.043 | -4.7502
-7 | -0.6782 | 0.11079 | -0.0323 | -6.1215
-6.5 | -0.6236 | 0.10226 | -0.0329 | -6.0982
-6 | -0.67 | 0.09606 | -0.0252 | -6.9748
-4 | -0.6176 | 0.06493 | -0.0085 | -9.5118
-3.5 | -0.5779 | 0.06089 | -0.0061 | -9.4909
-2.5 | -0.5009 | 0.05622 | -0.0004 | -8.9096
-2 | -0.4397 | 0.05622 | -0.0012 | -7.8211
-1.5 | -0.4076 | 0.05497 | 0.0015 | -7.415
0.5 | 0.0907 | 0.06907 | -0.0531 | 1.3132
1 | 0.1459 | 0.07165 | -0.0548 | 2.0363
2 | 0.1821 | 0.0738 | -0.0466 | 2.4675
2.5 | 0.2195 | 0.07523 | -0.0454 | 2.9177
3 | 0.2312 | 0.07615 | -0.0406 | 3.0361
3.5 | 0.2524 | 0.07773 | -0.0374 | 3.2471
4 | 0.2855 | 0.07963 | -0.0358 | 3.5853
4.5 | 0.3128 | 0.08102 | -0.0334 | 3.8608
5.5 | 0.4225 | 0.07882 | -0.0319 | 5.3603
6 | 0.4631 | 0.07914 | -0.0301 | 5.8517
6.5 | 0.4998 | 0.07952 | -0.0279 | 6.2852
7 | 0.5348 | 0.07985 | -0.0254 | 6.6976
7.5 | 0.5671 | 0.08016 | -0.0225 | 7.0746
8 | 0.5996 | 0.08026 | -0.0194 | 7.4707
8.5 | 0.6302 | 0.08017 | -0.0159 | 7.8608
9 | 0.654 | 0.08014 | -0.0116 | 8.1607
10 | 0.676 | 0.08069 | -0.0003 | 8.3777
10.5 | 0.7059 | 0.07966 | 0.0041 | 8.8614
11 | 0.7456 | 0.07805 | 0.0076 | 9.5529
11.5 | 0.7957 | 0.07574 | 0.0102 | 10.5057
12.5 | 0.9355 | 0.06613 | 0.0144 | 14.1464
13 | 1.021 | 0.05948 | 0.0162 | 17.1654
13.5 | 1.0771 | 0.057 | 0.0186 | 18.8965
14 | 1.0885 | 0.05938 | 0.0224 | 18.3311
14.5 | 1.0815 | 0.06394 | 0.0265 | 16.9143
15 | 1.0709 | 0.06939 | 0.0299 | 15.4331
15.5 | 1.0762 | 0.07362 | 0.0324 | 14.6183
16 | 1.0949 | 0.07691 | 0.0342 | 14.2361
16.5 | 1.1286 | 0.07909 | 0.0354 | 14.2698
17 | 1.1509 | 0.08274 | 0.0364 | 13.9098
17.5 | 1.1534 | 0.08863 | 0.0374 | 13.0137
18 | 1.163 | 0.09391 | 0.0378 | 12.3842
18.5 | 1.1354 | 0.10325 | 0.0373 | 10.9966
19 | 1.1437 | 0.10882 | 0.0367 | 10.51
19.5 | 1.0965 | 0.1214 | 0.0334 | 9.0321
20 | 1.0329 | 0.1378 | 0.0264 | 7.4956

## 15. Re 100k Mach 0.50 (1)
BIGFOIL.COM POLAR EXPORT
NACA67-719 a=0.5
NACA67-719 a=0.5 |  |  |  | Cl Max: | 1.737 | at alpha= | 9 | deg
JavaFoil+Calcfoil stall+Eppler ext transition |  |  |  | L/D Max: | 51.355 | at alpha= | 6 | deg
Re: | 100000 |  |  | Cd Min: | 0.01931 | at alpha= | -1 | deg
Mach: | 0.5 |  |  | Cl=0 at alpha= | -4.75 | deg
|  |  |  | @ Cl=0.1, Cd= | 0.042516
|  |  |  | @ Cl=0.4, Cd= | 0.019963
|  |  |  | @ Cl=0.6, Cd= | 0.019653
alpha (deg) | Cl | Cd | Cm | Cl/Cd
-20 | -0.875 | 0.35627 | -0.03 | -2.456
-19.5 | -0.847 | 0.35369 | -0.031 | -2.395
-19 | -0.819 | 0.34913 | -0.031 | -2.345
-18.5 | -0.791 | 0.34824 | -0.032 | -2.271
-18 | -0.76 | 0.31942 | -0.031 | -2.38
-17.5 | -0.732 | 0.3105 | -0.032 | -2.357
-17 | -0.704 | 0.30369 | -0.032 | -2.317
-16.5 | -0.675 | 0.29838 | -0.033 | -2.263
-16 | -0.647 | 0.29445 | -0.034 | -2.197
-15.5 | -0.618 | 0.2885 | -0.035 | -2.144
-15 | -0.59 | 0.28454 | -0.035 | -2.074
-14.5 | -0.56 | 0.25902 | -0.034 | -2.163
-14 | -0.532 | 0.24475 | -0.035 | -2.172
-13.5 | -0.503 | 0.25089 | -0.035 | -2.005
-13 | -0.474 | 0.23543 | -0.036 | -2.015
-12.5 | -0.446 | 0.23148 | -0.037 | -1.926
-12 | -0.417 | 0.22768 | -0.037 | -1.833
-11.5 | -0.388 | 0.21812 | -0.036 | -1.778
-11 | -0.359 | 0.19653 | -0.035 | -1.827
-10.5 | -0.33 | 0.19948 | -0.036 | -1.656
-10 | -0.301 | 0.14192 | -0.016 | -2.118
-9.5 | -0.272 | 0.12444 | -0.02 | -2.186
-9 | -0.243 | 0.12084 | -0.02 | -2.014
-8.5 | -0.344 | 0.07637 |  | -4.501
-8 | -0.323 | 0.06561 | -0.016 | -4.92
-7.5 | -0.289 | 0.06298 | -0.047 | -4.586
-7 | -0.244 | 0.0576 | -0.05 | -4.242
-6.5 | -0.193 | 0.06274 | -0.044 | -3.082
-6 | -0.141 | 0.05292 | -0.047 | -2.657
-5.5 | -0.085 | 0.04975 | -0.049 | -1.717
-5 | -0.029 | 0.04704 | -0.05 | -0.609
-4.5 | 0.029 | 0.04486 | -0.051 | 0.648
-4 | 0.088 | 0.04287 | -0.053 | 2.041
-3.5 | 0.146 | 0.04116 | -0.054 | 3.558
-3 | 0.206 | 0.03967 | -0.057 | 5.194
-2.5 | 0.322 | 0.02003 | -0.107 | 16.053
-2 | 0.396 | 0.01996 | -0.108 | 19.834
-1.5 | 0.468 | 0.02001 | -0.11 | 23.39
-1 | 0.526 | 0.01931 | -0.109 | 27.245
-0.5 | 0.596 | 0.01963 | -0.11 | 30.373
0 | 0.666 | 0.02004 | -0.112 | 33.248
0.5 | 0.737 | 0.02039 | -0.114 | 36.123
1 | 0.807 | 0.02087 | -0.116 | 38.646
1.5 | 0.876 | 0.02133 | -0.117 | 41.079
2 | 0.946 | 0.02193 | -0.119 | 43.143
2.5 | 1.015 | 0.02259 | -0.121 | 44.962
3 | 1.085 | 0.02314 | -0.122 | 46.885
3.5 | 1.154 | 0.02397 | -0.124 | 48.14
4 | 1.223 | 0.02472 | -0.126 | 49.469
4.5 | 1.292 | 0.02557 | -0.127 | 50.523
5 | 1.341 | 0.02632 | -0.129 | 50.936
5.5 | 1.403 | 0.02736 | -0.131 | 51.288
6 | 1.463 | 0.02849 | -0.133 | 51.355
6.5 | 1.52 | 0.02979 | -0.134 | 51.031
7 | 1.575 | 0.03114 | -0.136 | 50.586
7.5 | 1.625 | 0.03252 | -0.138 | 49.98
8 | 1.683 | 0.04704 | -0.141 | 35.776
8.5 | 1.72 | 0.04988 | -0.142 | 34.478
9 | 1.737 | 0.05315 | -0.144 | 32.673
9.5 | 1.452 | 0.07655 | -0.07 | 18.969
10 | 1.663 | 0.06157 | -0.147 | 27.003
10.5 | 1.226 | 0.09779 | -0.05 | 12.533
11 | 0.886 | 0.15525 | -0.045 | 5.708
11.5 | 0.914 | 0.17869 | -0.055 | 5.115
12 | 0.943 | 0.22103 | -0.067 | 4.266
12.5 | 0.97 | 0.22346 | -0.068 | 4.34
13 | 0.997 | 0.23327 | -0.069 | 4.274
13.5 | 1.026 | 0.24581 | -0.077 | 4.173
14 | 1.053 | 0.25081 | -0.078 | 4.197

## 16. Re 100k Mach 0.50 (2)
BIGFOIL.COM POLAR EXPORT
NACA67-719 a=0.5
NACA67-719 a=0.5 |  |  |  | Cl Max: | 1.004 | at alpha= | 15.5 | deg
XFOIL ncrit=9 |  |  |  | L/D Max: | 12.103 | at alpha= | 13.5 | deg
Re: | 100000 |  |  | Cd Min: | 0.22317 | at alpha= | 20 | deg
Mach: | 0.5 |  |  | Cl=0 at alpha= | 1.786 | deg
|  |  |  | @ Cl=0.1, Cd= | 0.076241
|  |  |  | @ Cl=0.4, Cd= | 0.082848
|  |  |  | @ Cl=0.6, Cd= | 0.08938
alpha (deg) | Cl | Cd | Cm | Cl/Cd
-9.5 | -0.4128 | 0.16044 | -0.0457 | -2.5729
-9 | -0.4188 | 0.15388 | -0.0479 | -2.7216
-8.5 | -0.3971 | 0.14831 | -0.0502 | -2.6775
-8 | -0.4255 | 0.14172 | -0.0497 | -3.0024
-7.5 | -0.4294 | 0.13654 | -0.0488 | -3.1449
-6.5 | -0.5452 | 0.12471 | -0.0451 | -4.3717
-6 | -0.4821 | 0.11696 | -0.0457 | -4.1219
-5.5 | -0.5667 | 0.11114 | -0.035 | -5.099
-5 | -0.5948 | 0.10524 | -0.0305 | -5.6518
-4.5 | -0.6381 | 0.09929 | -0.0202 | -6.4266
-3.5 | -0.6369 | 0.07696 | -0.0149 | -8.2757
-3 | -0.6069 | 0.07176 | -0.0111 | -8.4574
-2.5 | -0.5706 | 0.06808 | -0.0073 | -8.3813
-2 | -0.5424 | 0.06417 | -0.0017 | -8.4525
-1.5 | -0.4696 | 0.06367 | -0.0024 | -7.3755
-1 | -0.4471 | 0.06076 | 0.0033 | -7.3585
-0.5 | -0.3724 | 0.06146 | 0.0016 | -6.0592
0 | -0.3403 | 0.06051 | 0.0056 | -5.6239
0.5 | -0.2725 | 0.06177 | 0.0045 | -4.4115
1 | -0.2388 | 0.06203 | 0.0084 | -3.8498
1.5 | -0.2271 | 0.0616 | 0.0214 | -3.6867
2 | 0.1699 | 0.07937 | -0.0481 | 2.1406
2.5 | 0.1976 | 0.08091 | -0.0448 | 2.4422
3 | 0.2354 | 0.08226 | -0.0427 | 2.8617
3.5 | 0.3011 | 0.08128 | -0.0425 | 3.7045
4 | 0.3503 | 0.08197 | -0.0413 | 4.2735
4.5 | 0.3989 | 0.08277 | -0.04 | 4.8194
5 | 0.4149 | 0.0839 | -0.035 | 4.9452
5.5 | 0.4439 | 0.08506 | -0.0317 | 5.2187
6 | 0.4741 | 0.08623 | -0.0284 | 5.4981
6.5 | 0.5058 | 0.08729 | -0.0253 | 5.7945
7 | 0.539 | 0.08822 | -0.0222 | 6.1097
7.5 | 0.5743 | 0.08896 | -0.0191 | 6.4557
8 | 0.6104 | 0.08955 | -0.0158 | 6.8163
8.5 | 0.6446 | 0.08995 | -0.0122 | 7.1662
9.5 | 0.6753 | 0.0923 | -0.0021 | 7.3164
10 | 0.7122 | 0.09162 | 0.0025 | 7.7734
10.5 | 0.7102 | 0.09382 | 0.0085 | 7.5698
11 | 0.74 | 0.09298 | 0.0141 | 7.9587
11.5 | 0.7812 | 0.09077 | 0.0198 | 8.6064
12.5 | 0.8518 | 0.08809 | 0.0306 | 9.6697
13 | 0.9173 | 0.08377 | 0.0358 | 10.9502
13.5 | 0.9801 | 0.08098 | 0.0405 | 12.103
14 | 0.9963 | 0.08408 | 0.0439 | 11.8494
14.5 | 1.0038 | 0.08867 | 0.0465 | 11.3206
15 | 1.0002 | 0.09523 | 0.0477 | 10.503
15.5 | 1.004 | 0.10137 | 0.0484 | 9.9043
16 | 0.9531 | 0.11513 | 0.0444 | 8.2785
16.5 | 0.9328 | 0.12556 | 0.0411 | 7.4291
17 | 0.8477 | 0.1487 | 0.0285 | 5.7007
17.5 | 0.8085 | 0.16716 | 0.0186 | 4.8367
18 | 0.8203 | 0.17485 | 0.0155 | 4.6914
18.5 | 0.8014 | 0.19057 | 0.0068 | 4.2053
19 | 0.8009 | 0.20229 | 0.0005 | 3.9592
19.5 | 0.8059 | 0.213 | -0.0052 | 3.7836
20 | 0.813 | 0.22317 | -0.0107 | 3.643

## 17. Re 250k Mach 0.00 (1)
BIGFOIL.COM POLAR EXPORT
NACA67-719 a=0.5
NACA67-719 a=0.5 |  |  |  | Cl Max: | 1.841 | at alpha= | 14 | deg
JavaFoil+Calcfoil stall+Eppler ext transition |  |  |  | L/D Max: | 85.494 | at alpha= | 8 | deg
Re: | 250000 |  |  | Cd Min: | 0.01107 | at alpha= | -1.5 | deg
Mach: | 0 |  |  | Cl=0 at alpha= | -4.75 | deg
|  |  |  | @ Cl=0.1, Cd= | 0.013638
|  |  |  | @ Cl=0.4, Cd= | 0.011072
|  |  |  | @ Cl=0.6, Cd= | 0.011695
alpha (deg) | Cl | Cd | Cm | Cl/Cd
-20 | -0.628 | 0.20614 | -0.023 | -3.046
-19.5 | -0.637 | 0.20403 | -0.012 | -3.123
-19 | -0.654 | 0.19464 | -0.024 | -3.36
-18.5 | -0.661 | 0.18342 | -0.013 | -3.604
-18 | -0.671 | 0.17311 | -0.012 | -3.876
-17.5 | -0.684 | 0.16184 | -0.027 | -4.229
-17 | -0.686 | 0.15028 | -0.014 | -4.565
-16.5 | -0.69 | 0.14072 | -0.014 | -4.907
-16 | -0.693 | 0.1333 | -0.014 | -5.196
-15.5 | -0.692 | 0.12552 | -0.014 | -5.515
-15 | -0.689 | 0.11817 | -0.015 | -5.831
-14.5 | -0.683 | 0.11147 | -0.015 | -6.126
-14 | -0.674 | 0.10506 | -0.016 | -6.411
-13.5 | -0.667 | 0.10296 | -0.033 | -6.477
-13 | -0.645 | 0.09517 | -0.015 | -6.777
-12.5 | -0.626 | 0.08976 | -0.017 | -6.97
-12 | -0.603 | 0.08389 | -0.017 | -7.187
-11.5 | -0.583 | 0.08028 | -0.037 | -7.264
-11 | -0.554 | 0.07457 | -0.039 | -7.432
-10.5 | -0.522 | 0.06947 | -0.04 | -7.517
-10 | -0.487 | 0.06549 | -0.041 | -7.434
-9.5 | -0.449 | 0.06141 | -0.043 | -7.313
-9 | -0.41 | 0.05628 | -0.046 | -7.286
-8.5 | -0.369 | 0.05071 | -0.05 | -7.282
-8 | -0.383 | 0.01701 | -0.077 | -22.519
-7.5 | -0.271 | 0.04989 | -0.042 | -5.424
-7 | -0.223 | 0.04711 | -0.043 | -4.737
-6.5 | -0.175 | 0.04475 | -0.044 | -3.901
-6 | -0.126 | 0.04204 | -0.046 | -2.987
-5.5 | -0.076 | 0.04039 | -0.046 | -1.871
-5 | -0.031 | 0.01404 | -0.086 | -2.185
-4.5 | 0.031 | 0.01388 | -0.088 | 2.236
-4 | 0.093 | 0.01366 | -0.089 | 6.818
-3.5 | 0.155 | 0.01347 | -0.091 | 11.541
-3 | 0.218 | 0.01331 | -0.092 | 16.384
-2.5 | 0.281 | 0.01315 | -0.094 | 21.37
-2 | 0.345 | 0.01304 | -0.095 | 26.468
-1.5 | 0.398 | 0.01107 | -0.094 | 35.995
-1 | 0.46 | 0.01112 | -0.096 | 41.376
-0.5 | 0.522 | 0.01123 | -0.098 | 46.471
0 | 0.58 | 0.01164 | -0.099 | 49.812
0.5 | 0.642 | 0.01181 | -0.101 | 54.36
1 | 0.704 | 0.01204 | -0.103 | 58.492
1.5 | 0.766 | 0.01227 | -0.105 | 62.414
2 | 0.827 | 0.01255 | -0.106 | 65.895
2.5 | 0.888 | 0.01284 | -0.108 | 69.132
3 | 0.949 | 0.01316 | -0.109 | 72.108
3.5 | 1.009 | 0.01349 | -0.111 | 74.826
4 | 1.07 | 0.01386 | -0.113 | 77.188
4.5 | 1.13 | 0.01418 | -0.114 | 79.685
5 | 1.179 | 0.01458 | -0.116 | 80.903
5.5 | 1.236 | 0.01508 | -0.117 | 81.966
6 | 1.292 | 0.01551 | -0.119 | 83.336
6.5 | 1.347 | 0.01596 | -0.12 | 84.427
7 | 1.401 | 0.01649 | -0.122 | 84.974
7.5 | 1.454 | 0.01706 | -0.123 | 85.228
8 | 1.506 | 0.01761 | -0.125 | 85.494
8.5 | 1.555 | 0.01832 | -0.126 | 84.88
9 | 1.603 | 0.03081 | -0.128 | 52.026
9.5 | 1.644 | 0.03204 | -0.129 | 51.32
10 | 1.683 | 0.03347 | -0.131 | 50.271
10.5 | 1.717 | 0.03462 | -0.132 | 49.604
11 | 1.748 | 0.03607 | -0.134 | 48.475
11.5 | 1.775 | 0.03753 | -0.135 | 47.295
12 | 1.798 | 0.03917 | -0.136 | 45.9
12.5 | 1.816 | 0.04187 | -0.138 | 43.361
13 | 1.829 | 0.04371 | -0.139 | 41.845
13.5 | 1.838 | 0.04578 | -0.14 | 40.139
14 | 1.841 | 0.04826 | -0.141 | 38.159
14.5 | 1.841 | 0.05044 | -0.143 | 36.493
15 | 1.836 | 0.05282 | -0.144 | 34.75
15.5 | 1.825 | 0.0553 | -0.145 | 33.004
16 | 1.808 | 0.05923 | -0.145 | 30.522
16.5 | 1.766 | 0.06624 | -0.144 | 26.665
17 | 1.519 | 0.14138 | -0.092 | 10.742
17.5 | 1.486 | 0.1539 | -0.08 | 9.656
18 | 1.455 | 0.16565 | -0.072 | 8.781
18.5 | 1.424 | 0.17533 | -0.069 | 8.122
19 | 1.393 | 0.18053 | -0.072 | 7.716

## 18. Re 250k Mach 0.00 (2)
BIGFOIL.COM POLAR EXPORT
NACA67-719 a=0.5
NACA67-719 a=0.5 |  |  |  | Cl Max: | 1.1953 | at alpha= | 11 | deg
XFOIL ncrit=9 |  |  |  | L/D Max: | 38.9924 | at alpha= | 10.5 | deg
Re: | 250000 |  |  | Cd Min: | 0.07204 | at alpha= | -8.5 | deg
Mach: | 0 |  |  | Cl=0 at alpha= | 0.85562 | deg
|  |  |  | @ Cl=0.1, Cd= | 0.036485
|  |  |  | @ Cl=0.4, Cd= | 0.042249
|  |  |  | @ Cl=0.6, Cd= | 0.04161
alpha (deg) | Cl | Cd | Cm | Cl/Cd
-8.5 | -0.4469 | 0.07204 | -0.0901 | -6.2035
-8 | -0.4391 | 0.06843 | -0.0852 | -6.4168
-7 | -0.5561 | 0.04733 | -0.049 | -11.7494
-6.5 | -0.517 | 0.04337 | -0.0467 | -11.9207
-6 | -0.4586 | 0.04086 | -0.0478 | -11.2237
-5.5 | -0.4487 | 0.03993 | -0.0407 | -11.2372
-5 | -0.3904 | 0.03808 | -0.0413 | -10.2521
-4.5 | -0.3679 | 0.03794 | -0.0362 | -9.6969
-4 | -0.3133 | 0.03639 | -0.0367 | -8.6095
-3.5 | -0.252 | 0.03555 | -0.038 | -7.0886
-3 | -0.2371 | 0.0357 | -0.0322 | -6.6415
-2.5 | -0.1837 | 0.03505 | -0.0321 | -5.2411
-2 | -0.1269 | 0.03417 | -0.0325 | -3.7138
-1.5 | -0.1197 | 0.0351 | -0.0256 | -3.4103
-1 | -0.0679 | 0.03432 | -0.025 | -1.9784
-0.5 | -0.0636 | 0.03455 | -0.0177 | -1.8408
0.5 | -0.025 | 0.03351 | -0.0009 | -0.74605
1.5 | 0.0453 | 0.03535 | 0.008 | 1.2815
2 | 0.3898 | 0.0425 | -0.0509 | 9.1718
2.5 | 0.4305 | 0.0415 | -0.0483 | 10.3735
3.5 | 0.413 | 0.04311 | -0.0288 | 9.5801
4 | 0.4453 | 0.0424 | -0.0251 | 10.5024
4.5 | 0.4936 | 0.04117 | -0.0236 | 11.9893
5.5 | 0.5249 | 0.04277 | -0.0137 | 12.2726
6 | 0.5828 | 0.04198 | -0.0148 | 13.8828
6.5 | 0.6526 | 0.04048 | -0.0172 | 16.1215
7 | 0.7252 | 0.03869 | -0.02 | 18.7439
7.5 | 0.8009 | 0.0365 | -0.023 | 21.9425
9 | 1.0204 | 0.03087 | -0.0324 | 33.0547
9.5 | 1.0968 | 0.02906 | -0.0362 | 37.7426
10 | 1.1331 | 0.02953 | -0.035 | 38.3711
10.5 | 1.1803 | 0.03027 | -0.0361 | 38.9924
11 | 1.1953 | 0.03107 | -0.0311 | 38.4712
11.5 | 1.176 | 0.0312 | -0.0193 | 37.6923
12 | 1.1682 | 0.03267 | -0.0108 | 35.7576
12.5 | 1.161 | 0.03562 | -0.0041 | 32.594
13 | 1.1505 | 0.03947 | 0.0021 | 29.1487
13.5 | 1.139 | 0.04388 | 0.0074 | 25.9572
14 | 1.1297 | 0.04853 | 0.0119 | 23.2784
14.5 | 1.1214 | 0.05344 | 0.0156 | 20.9843
15 | 1.1119 | 0.05877 | 0.0189 | 18.9195
15.5 | 1.1072 | 0.06394 | 0.0213 | 17.3162
16 | 1.1099 | 0.06859 | 0.0231 | 16.1817

## 19. Re 250k Mach 0.10 (1)
BIGFOIL.COM POLAR EXPORT
NACA67-719 a=0.5
NACA67-719 a=0.5 |  |  |  | Cl Max: | 1.833 | at alpha= | 14 | deg
JavaFoil+Calcfoil stall+Eppler ext transition |  |  |  | L/D Max: | 85.156 | at alpha= | 8 | deg
Re: | 250000 |  |  | Cd Min: | 0.01113 | at alpha= | -1.5 | deg
Mach: | 0.1 |  |  | Cl=0 at alpha= | -4.75 | deg
|  |  |  | @ Cl=0.1, Cd= | 0.013692
|  |  |  | @ Cl=0.4, Cd= | 0.01113
|  |  |  | @ Cl=0.6, Cd= | 0.011747
alpha (deg) | Cl | Cd | Cm | Cl/Cd
-20 | -0.581 | 0.21407 | -0.023 | -2.714
-19.5 | -0.597 | 0.20708 | -0.024 | -2.884
-19 | -0.609 | 0.20141 | -0.013 | -3.025
-18.5 | -0.624 | 0.1898 | -0.013 | -3.287
-18 | -0.637 | 0.17814 | -0.013 | -3.576
-17.5 | -0.649 | 0.16363 | -0.014 | -3.965
-17 | -0.658 | 0.15814 | -0.012 | -4.164
-16.5 | -0.666 | 0.14314 | -0.014 | -4.654
-16 | -0.671 | 0.13578 | -0.014 | -4.945
-15.5 | -0.674 | 0.13017 | -0.011 | -5.177
-15 | -0.674 | 0.12045 | -0.014 | -5.592
-14.5 | -0.67 | 0.11283 | -0.015 | -5.939
-14 | -0.663 | 0.10662 | -0.016 | -6.22
-13.5 | -0.659 | 0.10311 | -0.033 | -6.387
-13 | -0.639 | 0.09573 | -0.016 | -6.673
-12.5 | -0.621 | 0.09054 | -0.016 | -6.86
-12 | -0.6 | 0.08484 | -0.018 | -7.072
-11.5 | -0.581 | 0.08145 | -0.037 | -7.136
-11 | -0.553 | 0.07498 | -0.039 | -7.377
-10.5 | -0.522 | 0.07003 | -0.04 | -7.451
-10 | -0.487 | 0.06594 | -0.041 | -7.386
-9.5 | -0.45 | 0.06203 | -0.043 | -7.247
-9 | -0.411 | 0.05688 | -0.046 | -7.22
-8.5 | -0.37 | 0.05162 | -0.049 | -7.16
-8 | -0.383 | 0.01731 | -0.077 | -22.149
-7.5 | -0.272 | 0.05018 | -0.042 | -5.413
-7 | -0.224 | 0.04733 | -0.043 | -4.733
-6.5 | -0.175 | 0.04492 | -0.044 | -3.901
-6 | -0.126 | 0.04216 | -0.046 | -2.992
-5.5 | -0.076 | 0.04054 | -0.046 | -1.872
-5 | -0.031 | 0.01407 | -0.087 | -2.19
-4.5 | 0.031 | 0.01389 | -0.088 | 2.244
-4 | 0.094 | 0.01371 | -0.09 | 6.825
-3.5 | 0.156 | 0.01352 | -0.091 | 11.554
-3 | 0.219 | 0.01336 | -0.093 | 16.402
-2.5 | 0.282 | 0.0132 | -0.094 | 21.39
-2 | 0.347 | 0.01309 | -0.096 | 26.489
-1.5 | 0.4 | 0.01113 | -0.095 | 35.957
-1 | 0.462 | 0.01118 | -0.096 | 41.328
-0.5 | 0.524 | 0.01129 | -0.098 | 46.447
0 | 0.583 | 0.0117 | -0.1 | 49.841
0.5 | 0.645 | 0.01187 | -0.101 | 54.373
1 | 0.708 | 0.0121 | -0.103 | 58.494
1.5 | 0.769 | 0.01233 | -0.105 | 62.419
2 | 0.831 | 0.01262 | -0.107 | 65.859
2.5 | 0.892 | 0.01291 | -0.108 | 69.091
3 | 0.953 | 0.01323 | -0.11 | 72.044
3.5 | 1.014 | 0.01357 | -0.112 | 74.743
4 | 1.075 | 0.01395 | -0.113 | 77.075
4.5 | 1.136 | 0.01428 | -0.115 | 79.546
5 | 1.185 | 0.01468 | -0.116 | 80.729
5.5 | 1.242 | 0.01513 | -0.118 | 82.091
6 | 1.298 | 0.01563 | -0.119 | 83.094
6.5 | 1.353 | 0.01608 | -0.121 | 84.152
7 | 1.408 | 0.01663 | -0.122 | 84.66
7.5 | 1.46 | 0.01716 | -0.124 | 85.099
8 | 1.512 | 0.01776 | -0.125 | 85.156
8.5 | 1.561 | 0.01844 | -0.127 | 84.648
9 | 1.609 | 0.03121 | -0.128 | 51.558
9.5 | 1.65 | 0.03245 | -0.13 | 50.858
10 | 1.688 | 0.03388 | -0.131 | 49.822
10.5 | 1.722 | 0.03506 | -0.133 | 49.109
11 | 1.752 | 0.03657 | -0.134 | 47.911
11.5 | 1.778 | 0.03809 | -0.136 | 46.674
12 | 1.798 | 0.04059 | -0.137 | 44.308
12.5 | 1.815 | 0.04228 | -0.138 | 42.922
13 | 1.826 | 0.0444 | -0.14 | 41.118
13.5 | 1.832 | 0.04689 | -0.141 | 39.073
14 | 1.833 | 0.04902 | -0.142 | 37.39
14.5 | 1.829 | 0.05172 | -0.143 | 35.365
15 | 1.82 | 0.05416 | -0.144 | 33.606
15.5 | 1.805 | 0.05697 | -0.145 | 31.687
16 | 1.778 | 0.06128 | -0.145 | 29.017
16.5 | 1.511 | 0.13555 | -0.091 | 11.148
17 | 1.479 | 0.14796 | -0.081 | 9.996
17.5 | 1.45 | 0.15899 | -0.074 | 9.123
18 | 1.417 | 0.1692 | -0.069 | 8.376
18.5 | 1.383 | 0.17695 | -0.069 | 7.818
19 | 1.344 | 0.18839 | -0.062 | 7.134

## 20. Re 250k Mach 0.10 (2)
BIGFOIL.COM POLAR EXPORT
NACA67-719 a=0.5
NACA67-719 a=0.5 |  |  |  | Cl Max: | 1.1946 | at alpha= | 11 | deg
XFOIL ncrit=9 |  |  |  | L/D Max: | 38.515 | at alpha= | 10.5 | deg
Re: | 250000 |  |  | Cd Min: | 0.09965 | at alpha= | -12 | deg
Mach: | 0.1 |  |  | Cl=0 at alpha= | 1.076 | deg
|  |  |  | @ Cl=0.1, Cd= | 0.036492
|  |  |  | @ Cl=0.4, Cd= | 0.042427
|  |  |  | @ Cl=0.6, Cd= | 0.041022
alpha (deg) | Cl | Cd | Cm | Cl/Cd
-12 | 0.0125 | 0.09965 | -0.1642 | 0.12544
-11.5 | -0.0959 | 0.08617 | -0.1743 | -1.1129
-11 | -0.0379 | 0.08219 | -0.1724 | -0.46113
-10.5 | -0.2027 | 0.07951 | -0.1531 | -2.5494
-10 | -0.1507 | 0.07527 | -0.1565 | -2.0021
-9.5 | -0.4124 | 0.08387 | -0.1059 | -4.9171
-9 | -0.411 | 0.07564 | -0.103 | -5.4336
-8.5 | -0.4311 | 0.07321 | -0.093 | -5.8885
-8 | -0.4584 | 0.0709 | -0.0821 | -6.4654
-7.5 | -0.4547 | 0.06592 | -0.0764 | -6.8978
-7 | -0.5336 | 0.0533 | -0.0553 | -10.0113
-6.5 | -0.5164 | 0.04402 | -0.048 | -11.731
-6 | -0.491 | 0.04221 | -0.0436 | -11.6323
-5.5 | -0.4507 | 0.04036 | -0.0414 | -11.167
-5 | -0.3914 | 0.03835 | -0.042 | -10.206
-4.5 | -0.3253 | 0.03667 | -0.0439 | -8.871
-3 | -0.2393 | 0.03591 | -0.0323 | -6.6639
-2.5 | -0.1837 | 0.03515 | -0.0326 | -5.2262
-2 | -0.1605 | 0.0354 | -0.0279 | -4.5339
-1.5 | -0.1201 | 0.03519 | -0.0258 | -3.4129
-1 | -0.0668 | 0.0344 | -0.0255 | -1.9419
-0.5 | -0.0624 | 0.03488 | -0.0182 | -1.789
0.5 | -0.0492 | 0.0343 | 0.0016 | -1.4344
1 | -0.0081 | 0.03508 | 0.0058 | -0.2309
1.5 | 0.0452 | 0.03535 | 0.0081 | 1.2786
2 | 0.393 | 0.0426 | -0.0513 | 9.2254
2.5 | 0.4348 | 0.04157 | -0.0488 | 10.4595
3.5 | 0.4115 | 0.04338 | -0.0285 | 9.4859
4 | 0.449 | 0.04249 | -0.0254 | 10.5672
4.5 | 0.499 | 0.04123 | -0.0241 | 12.1028
5.5 | 0.5572 | 0.0409 | -0.0167 | 13.6235
7 | 0.6868 | 0.04127 | -0.0151 | 16.6416
7.5 | 0.7573 | 0.03939 | -0.0172 | 19.2257
8 | 0.8353 | 0.037 | -0.0204 | 22.5757
8.5 | 0.9321 | 0.03374 | -0.0263 | 27.626
9 | 1.0431 | 0.02974 | -0.0341 | 35.074
9.5 | 1.1067 | 0.02875 | -0.0363 | 38.4939
10 | 1.1356 | 0.02968 | -0.0341 | 38.2615
10.5 | 1.1801 | 0.03064 | -0.0348 | 38.515
11 | 1.1946 | 0.03153 | -0.0298 | 37.8877
11.5 | 1.1718 | 0.03188 | -0.0175 | 36.7566
12 | 1.1648 | 0.03338 | -0.0092 | 34.8951
12.5 | 1.1569 | 0.03643 | -0.0024 | 31.7568
13 | 1.1455 | 0.04042 | 0.0037 | 28.3399
13.5 | 1.1352 | 0.04482 | 0.0089 | 25.328
14 | 1.126 | 0.04954 | 0.0132 | 22.7291
14.5 | 1.1169 | 0.05459 | 0.0169 | 20.4598
15 | 1.1078 | 0.05994 | 0.0201 | 18.4818
15.5 | 1.1039 | 0.06511 | 0.0225 | 16.9544
16 | 1.1065 | 0.06984 | 0.0241 | 15.8434

## 21. Re 250k Mach 0.25 (1)
BIGFOIL.COM POLAR EXPORT
NACA67-719 a=0.5
NACA67-719 a=0.5 |  |  |  | Cl Max: | 1.795 | at alpha= | 12.5 | deg
JavaFoil+Calcfoil stall+Eppler ext transition |  |  |  | L/D Max: | 83.401 | at alpha= | 7.5 | deg
Re: | 250000 |  |  | Cd Min: | 0.01152 | at alpha= | -1 | deg
Mach: | 0.25 |  |  | Cl=0 at alpha= | -4.7759 | deg
|  |  |  | @ Cl=0.1, Cd= | 0.013959
|  |  |  | @ Cl=0.4, Cd= | 0.013242
|  |  |  | @ Cl=0.6, Cd= | 0.011983
alpha (deg) | Cl | Cd | Cm | Cl/Cd
-18 | -0.316 | 0.21633 | -0.025 | -1.461
-17.5 | -0.365 | 0.1995 | -0.026 | -1.829
-17 | -0.409 | 0.18465 | -0.027 | -2.216
-16.5 | -0.449 | 0.16751 | -0.028 | -2.681
-16 | -0.485 | 0.15799 | -0.028 | -3.067
-15.5 | -0.516 | 0.15215 | -0.029 | -3.389
-15 | -0.538 | 0.13754 | -0.015 | -3.911
-14.5 | -0.558 | 0.1279 | -0.016 | -4.365
-14 | -0.573 | 0.12178 | -0.014 | -4.704
-13.5 | -0.582 | 0.1087 | -0.015 | -5.351
-13 | -0.584 | 0.10103 | -0.015 | -5.784
-12.5 | -0.581 | 0.09644 | -0.012 | -6.024
-12 | -0.572 | 0.0895 | -0.015 | -6.388
-11.5 | -0.557 | 0.08178 | -0.018 | -6.808
-11 | -0.542 | 0.07885 | -0.038 | -6.869
-10.5 | -0.516 | 0.07377 | -0.04 | -6.997
-10 | -0.486 | 0.06867 | -0.041 | -7.077
-9.5 | -0.452 | 0.06382 | -0.043 | -7.077
-9 | -0.414 | 0.0598 | -0.044 | -6.918
-8.5 | -0.372 | 0.05532 | -0.047 | -6.731
-8 | -0.329 | 0.05001 | -0.051 | -6.574
-7.5 | -0.277 | 0.05122 | -0.042 | -5.404
-7 | -0.229 | 0.048 | -0.044 | -4.767
-6.5 | -0.179 | 0.04537 | -0.045 | -3.955
-6 | -0.129 | 0.04319 | -0.046 | -2.985
-5.5 | -0.078 | 0.04113 | -0.046 | -1.889
-5 | -0.026 | 0.03889 | -0.049 | -0.669
-4.5 | 0.032 | 0.01418 | -0.09 | 2.255
-4 | 0.096 | 0.01397 | -0.092 | 6.868
-3.5 | 0.16 | 0.01379 | -0.094 | 11.626
-3 | 0.225 | 0.01362 | -0.095 | 16.512
-2.5 | 0.29 | 0.01347 | -0.097 | 21.513
-2 | 0.356 | 0.01331 | -0.098 | 26.758
-1.5 | 0.421 | 0.01321 | -0.1 | 31.877
-1 | 0.474 | 0.01152 | -0.099 | 41.154
-0.5 | 0.538 | 0.01162 | -0.1 | 46.302
0 | 0.599 | 0.01198 | -0.102 | 49.98
0.5 | 0.663 | 0.01218 | -0.104 | 54.464
1 | 0.727 | 0.01244 | -0.106 | 58.447
1.5 | 0.79 | 0.0127 | -0.108 | 62.245
2 | 0.853 | 0.01298 | -0.109 | 65.722
2.5 | 0.916 | 0.01335 | -0.111 | 68.665
3 | 0.979 | 0.01366 | -0.113 | 71.679
3.5 | 1.042 | 0.01405 | -0.114 | 74.128
4 | 1.104 | 0.01443 | -0.116 | 76.471
4.5 | 1.166 | 0.01483 | -0.118 | 78.652
5 | 1.216 | 0.01523 | -0.119 | 79.795
5.5 | 1.274 | 0.01575 | -0.121 | 80.908
6 | 1.331 | 0.01625 | -0.122 | 81.913
6.5 | 1.387 | 0.01681 | -0.124 | 82.542
7 | 1.442 | 0.01732 | -0.125 | 83.245
7.5 | 1.495 | 0.01793 | -0.127 | 83.401
8 | 1.547 | 0.01861 | -0.128 | 83.138
8.5 | 1.596 | 0.01939 | -0.13 | 82.307
9 | 1.642 | 0.033 | -0.132 | 49.762
9.5 | 1.681 | 0.03458 | -0.133 | 48.607
10 | 1.715 | 0.03606 | -0.135 | 47.554
10.5 | 1.744 | 0.03769 | -0.136 | 46.259
11 | 1.766 | 0.03929 | -0.138 | 44.958
11.5 | 1.783 | 0.042 | -0.139 | 42.442
12 | 1.792 | 0.04396 | -0.14 | 40.77
12.5 | 1.795 | 0.04646 | -0.142 | 38.627
13 | 1.789 | 0.04871 | -0.143 | 36.732
13.5 | 1.776 | 0.05184 | -0.144 | 34.253
14 | 1.753 | 0.05465 | -0.145 | 32.083
14.5 | 1.721 | 0.0582 | -0.146 | 29.568
15 | 1.43 | 0.12578 | -0.08 | 11.365
15.5 | 1.389 | 0.1352 | -0.075 | 10.271
16 | 1.342 | 0.14705 | -0.07 | 9.128
16.5 | 1.288 | 0.15624 | -0.051 | 8.241
17 | 1.232 | 0.16815 | -0.05 | 7.325
17.5 | 1.171 | 0.17982 | -0.049 | 6.509

## 22. Re 250k Mach 0.25 (2)
BIGFOIL.COM POLAR EXPORT
NACA67-719 a=0.5
NACA67-719 a=0.5 |  |  |  | Cl Max: | 1.1824 | at alpha= | 11 | deg
XFOIL ncrit=9 |  |  |  | L/D Max: | 34.4359 | at alpha= | 10 | deg
Re: | 250000 |  |  | Cd Min: | 0.18355 | at alpha= | -20 | deg
Mach: | 0.25 |  |  | Cl=0 at alpha= | 1.0081 | deg
|  |  |  | @ Cl=0.1, Cd= | 0.037145
|  |  |  | @ Cl=0.4, Cd= | 0.044639
|  |  |  | @ Cl=0.6, Cd= | 0.041832
alpha (deg) | Cl | Cd | Cm | Cl/Cd
-20 | -0.0632 | 0.18355 | -0.1471 | -0.34432
-19.5 | -0.0382 | 0.17715 | -0.1493 | -0.21564
-19 | -0.0218 | 0.17208 | -0.1522 | -0.12669
-18.5 | -0.0109 | 0.16651 | -0.1555 | -0.065462
-18 | 0.0006 | 0.16043 | -0.1583 | 0.0037399
-17.5 | 0.018 | 0.15563 | -0.1604 | 0.11566
-16.5 | 0.0382 | 0.14415 | -0.166 | 0.265
-16 | 0.0251 | 0.13925 | -0.1698 | 0.18025
-15.5 | 0.054 | 0.13371 | -0.1698 | 0.40386
-15 | 0.0257 | 0.12885 | -0.1742 | 0.19946
-14.5 | 0.0636 | 0.12367 | -0.1727 | 0.51427
-14 | 0.0678 | 0.11883 | -0.1745 | 0.57056
-13.5 | 0.0438 | 0.11181 | -0.1782 | 0.39174
-13 | 0.0434 | 0.11039 | -0.1721 | 0.39315
-12.5 | 0.0346 | 0.10876 | -0.1664 | 0.31813
-12 | 0.0348 | 0.10409 | -0.1665 | 0.33433
-11.5 | -0.0316 | 0.0933 | -0.1747 | -0.33869
-10.5 | -0.096 | 0.09199 | -0.1504 | -1.0436
-10 | -0.1506 | 0.08948 | -0.1402 | -1.6831
-9.5 | -0.2168 | 0.0868 | -0.1293 | -2.4977
-9 | -0.2428 | 0.0803 | -0.1274 | -3.0237
-8.5 | -0.3309 | 0.0789 | -0.1092 | -4.1939
-8 | -0.3921 | 0.07658 | -0.0943 | -5.1201
-6.5 | -0.4693 | 0.05471 | -0.0635 | -8.578
-6 | -0.5019 | 0.0462 | -0.0481 | -10.8636
-5.5 | -0.4545 | 0.04298 | -0.0464 | -10.5747
-5 | -0.4399 | 0.04155 | -0.0396 | -10.5872
-4.5 | -0.3867 | 0.03944 | -0.0387 | -9.8048
-4 | -0.3202 | 0.03753 | -0.0401 | -8.5318
-3.5 | -0.3059 | 0.03772 | -0.0338 | -8.1098
-3 | -0.2458 | 0.03695 | -0.0343 | -6.6522
-2.5 | -0.1809 | 0.0357 | -0.0356 | -5.0672
-2 | -0.1746 | 0.03658 | -0.0282 | -4.7731
-1.5 | -0.1181 | 0.03567 | -0.028 | -3.3109
-1 | -0.0588 | 0.03493 | -0.0282 | -1.6834
1 | -0.0034 | 0.0352 | 0.0047 | -0.096591
2 | 0.4149 | 0.04307 | -0.0544 | 9.6332
3 | 0.3875 | 0.04497 | -0.033 | 8.6169
3.5 | 0.4226 | 0.04404 | -0.029 | 9.5958
4 | 0.4706 | 0.0428 | -0.027 | 10.9953
5 | 0.4644 | 0.04438 | -0.0095 | 10.4642
5.5 | 0.5242 | 0.04329 | -0.01 | 12.109
6 | 0.5959 | 0.04186 | -0.0124 | 14.2355
7 | 0.703 | 0.04113 | -0.0133 | 17.0921
9 | 0.9694 | 0.03583 | -0.0206 | 27.0555
9.5 | 1.086 | 0.03169 | -0.0282 | 34.2695
10 | 1.1202 | 0.03253 | -0.0263 | 34.4359
10.5 | 1.1568 | 0.03427 | -0.026 | 33.7555
11 | 1.1824 | 0.03472 | -0.022 | 34.0553
11.5 | 1.1602 | 0.03526 | -0.0099 | 32.9041
12 | 1.1473 | 0.03729 | -0.001 | 30.767
12.5 | 1.1363 | 0.04089 | 0.0058 | 27.7892
13 | 1.1241 | 0.04529 | 0.0115 | 24.82
13.5 | 1.1128 | 0.05016 | 0.0163 | 22.185
14 | 1.1022 | 0.05537 | 0.0203 | 19.9061
14.5 | 1.0914 | 0.06098 | 0.0236 | 17.8977
15 | 1.0839 | 0.06658 | 0.0262 | 16.2797
15.5 | 1.0809 | 0.07204 | 0.0282 | 15.0042
16 | 1.086 | 0.07687 | 0.0294 | 14.1277

## 23. Re 250k Mach 0.50 (1)
BIGFOIL.COM POLAR EXPORT
NACA67-719 a=0.5
NACA67-719 a=0.5 |  |  |  | Cl Max: | 1.74 | at alpha= | 9 | deg
JavaFoil+Calcfoil stall+Eppler ext transition |  |  |  | L/D Max: | 75.26 | at alpha= | 5.5 | deg
Re: | 250000 |  |  | Cd Min: | 0.01292 | at alpha= | -1 | deg
Mach: | 0.5 |  |  | Cl=0 at alpha= | -4.75 | deg
|  |  |  | @ Cl=0.1, Cd= | 0.033665
|  |  |  | @ Cl=0.4, Cd= | 0.014627
|  |  |  | @ Cl=0.6, Cd= | 0.013224
alpha (deg) | Cl | Cd | Cm | Cl/Cd
-20 | -0.875 | 0.27144 | -0.03 | -3.224
-19.5 | -0.847 | 0.26194 | -0.031 | -3.233
-19 | -0.819 | 0.26699 | -0.032 | -3.067
-18.5 | -0.791 | 0.2534 | -0.033 | -3.12
-18 | -0.76 | 0.24211 | -0.032 | -3.141
-17.5 | -0.732 | 0.23928 | -0.032 | -3.059
-17 | -0.704 | 0.23087 | -0.033 | -3.047
-16.5 | -0.675 | 0.22549 | -0.033 | -2.995
-16 | -0.647 | 0.22144 | -0.034 | -2.921
-15.5 | -0.619 | 0.21602 | -0.035 | -2.863
-15 | -0.59 | 0.21203 | -0.036 | -2.783
-14.5 | -0.56 | 0.19285 | -0.034 | -2.905
-14 | -0.532 | 0.1901 | -0.035 | -2.796
-13.5 | -0.503 | 0.1795 | -0.035 | -2.802
-13 | -0.474 | 0.17585 | -0.036 | -2.698
-12.5 | -0.446 | 0.17211 | -0.037 | -2.591
-12 | -0.417 | 0.1685 | -0.038 | -2.476
-11.5 | -0.388 | 0.16044 | -0.037 | -2.419
-11 | -0.359 | 0.1433 | -0.036 | -2.505
-10.5 | -0.33 | 0.14942 | -0.036 | -2.211
-10 | -0.301 | 0.1112 | -0.02 | -2.703
-9.5 | -0.273 | 0.10924 | -0.038 | -2.5
-9 | -0.243 | 0.09387 | -0.023 | -2.593
-8.5 | -0.344 | 0.06543 |  | -5.253
-8 | -0.323 | 0.05795 | -0.021 | -5.571
-7.5 | -0.289 | 0.05632 | -0.049 | -5.137
-7 | -0.245 | 0.05146 | -0.052 | -4.757
-6.5 | -0.193 | 0.05271 | -0.045 | -3.67
-6 | -0.141 | 0.04604 | -0.049 | -3.059
-5.5 | -0.086 | 0.04318 | -0.051 | -1.982
-5 | -0.029 | 0.04101 | -0.052 | -0.7
-4.5 | 0.029 | 0.03916 | -0.053 | 0.744
-4 | 0.088 | 0.03653 | -0.059 | 2.411
-3.5 | 0.178 | 0.01504 | -0.104 | 11.83
-3 | 0.25 | 0.01487 | -0.106 | 16.811
-2.5 | 0.322 | 0.01471 | -0.107 | 21.911
-2 | 0.397 | 0.01463 | -0.109 | 27.124
-1.5 | 0.469 | 0.01456 | -0.111 | 32.207
-1 | 0.528 | 0.01292 | -0.11 | 40.881
-0.5 | 0.599 | 0.01322 | -0.112 | 45.277
0 | 0.67 | 0.01348 | -0.114 | 49.708
0.5 | 0.741 | 0.01376 | -0.116 | 53.856
1 | 0.812 | 0.01412 | -0.118 | 57.488
1.5 | 0.882 | 0.01449 | -0.119 | 60.835
2 | 0.952 | 0.01495 | -0.121 | 63.67
2.5 | 1.022 | 0.01539 | -0.123 | 66.396
3 | 1.091 | 0.01585 | -0.125 | 68.839
3.5 | 1.161 | 0.01636 | -0.127 | 70.965
4 | 1.23 | 0.01698 | -0.129 | 72.444
4.5 | 1.299 | 0.01755 | -0.13 | 74.041
5 | 1.349 | 0.01808 | -0.132 | 74.607
5.5 | 1.412 | 0.01876 | -0.134 | 75.26
6 | 1.472 | 0.01956 | -0.135 | 75.256
6.5 | 1.53 | 0.0204 | -0.137 | 74.989
7 | 1.585 | 0.02121 | -0.139 | 74.735
7.5 | 1.636 | 0.02224 | -0.14 | 73.59
8 | 1.686 | 0.03921 | -0.142 | 42.998
8.5 | 1.723 | 0.04162 | -0.144 | 41.398
9 | 1.74 | 0.04397 | -0.146 | 39.567
9.5 | 1.727 | 0.04714 | -0.147 | 36.641
10 | 1.666 | 0.05133 | -0.149 | 32.463
10.5 | 1.46 | 0.05682 | -0.15 | 25.69
11 | 0.886 | 0.12261 | -0.047 | 7.228
11.5 | 0.914 | 0.14303 | -0.059 | 6.393
12 | 0.943 | 0.16292 | -0.068 | 5.787
12.5 | 0.97 | 0.16557 | -0.069 | 5.858
13 | 0.997 | 0.17306 | -0.07 | 5.761
13.5 | 1.026 | 0.18464 | -0.078 | 5.556
14 | 1.053 | 0.191 | -0.079 | 5.512

## 24. Re 250k Mach 0.50 (2)
BIGFOIL.COM POLAR EXPORT
NACA67-719 a=0.5
NACA67-719 a=0.5 |  |  |  | Cl Max: | 1.1303 | at alpha= | 11.5 | deg
XFOIL ncrit=9 |  |  |  | L/D Max: | 22.9061 | at alpha= | 10.5 | deg
Re: | 250000 |  |  | Cd Min: | 0.11711 | at alpha= | -10 | deg
Mach: | 0.5 |  |  | Cl=0 at alpha= | 1.5874 | deg
|  |  |  | @ Cl=0.1, Cd= | 0.042945
|  |  |  | @ Cl=0.4, Cd= | 0.051463
|  |  |  | @ Cl=0.6, Cd= | 0.051316
alpha (deg) | Cl | Cd | Cm | Cl/Cd
-10 | -0.0842 | 0.11711 | -0.1284 | -0.71898
-9.5 | -0.0764 | 0.11112 | -0.1295 | -0.68754
-9 | -0.1462 | 0.10585 | -0.1283 | -1.3812
-8.5 | -0.1632 | 0.09674 | -0.1305 | -1.687
-8 | -0.1844 | 0.09326 | -0.1224 | -1.9773
-7.5 | -0.2035 | 0.08705 | -0.1199 | -2.3377
-7 | -0.2663 | 0.08389 | -0.1084 | -3.1744
-6.5 | -0.3116 | 0.07847 | -0.0988 | -3.9709
-6 | -0.4198 | 0.06832 | -0.0802 | -6.1446
-5.5 | -0.421 | 0.06188 | -0.0727 | -6.8035
-5 | -0.4529 | 0.0586 | -0.0592 | -7.7287
-4.5 | -0.4341 | 0.05239 | -0.0524 | -8.2859
-4 | -0.4412 | 0.04962 | -0.0414 | -8.8916
-3.5 | -0.3933 | 0.04552 | -0.0375 | -8.6402
-3 | -0.3677 | 0.0441 | -0.0311 | -8.3379
-2.5 | -0.3123 | 0.04258 | -0.0291 | -7.3344
-2 | -0.2401 | 0.04147 | -0.0293 | -5.7897
-1.5 | -0.219 | 0.04171 | -0.0233 | -5.2505
-1 | -0.1577 | 0.04123 | -0.0223 | -3.8249
0 | -0.0849 | 0.04128 | -0.0138 | -2.0567
0.5 | -0.0259 | 0.04032 | -0.0122 | -0.64236
1 | -0.0616 | 0.03877 | 0.0042 | -1.5889
1.5 | -0.0172 | 0.03981 | 0.0128 | -0.43205
3.5 | 0.3764 | 0.05034 | -0.0184 | 7.4772
4.5 | 0.3956 | 0.05155 | -0.0034 | 7.6741
5 | 0.4463 | 0.05055 | -0.0009 | 8.8289
6 | 0.5352 | 0.04988 | 0.0045 | 10.7298
6.5 | 0.5524 | 0.05053 | 0.0106 | 10.9321
7.5 | 0.6384 | 0.05195 | 0.0134 | 12.2887
8 | 0.7211 | 0.05036 | 0.0113 | 14.3189
9 | 0.8295 | 0.05053 | 0.0126 | 16.416
10.5 | 1.083 | 0.04728 | 0.0062 | 22.9061
11 | 1.1249 | 0.04958 | 0.0073 | 22.6886
11.5 | 1.1303 | 0.05304 | 0.0124 | 21.3103
12 | 1.1005 | 0.05543 | 0.0234 | 19.8539
12.5 | 1.0769 | 0.05947 | 0.0313 | 18.1083
13 | 1.0601 | 0.06501 | 0.0362 | 16.3067
13.5 | 1.0444 | 0.07136 | 0.0397 | 14.6357
14 | 1.0321 | 0.07799 | 0.042 | 13.2337
14.5 | 1.0273 | 0.08435 | 0.0436 | 12.179
15 | 1.0285 | 0.09042 | 0.0446 | 11.3747
15.5 | 1.0363 | 0.09601 | 0.0454 | 10.7937
16 | 1.0439 | 0.10184 | 0.0457 | 10.2504
16.5 | 1.048 | 0.10821 | 0.0454 | 9.6849

## 25. Re 500k Mach 0.00 (1)
BIGFOIL.COM POLAR EXPORT
NACA67-719 a=0.5
NACA67-719 a=0.5 |  |  |  | Cl Max: | 1.845 | at alpha= | 14 | deg
JavaFoil+Calcfoil stall+Eppler ext transition |  |  |  | L/D Max: | 111.691 | at alpha= | 8 | deg
Re: | 500000 |  |  | Cd Min: | 0.00804 | at alpha= | -1.5 | deg
Mach: | 0 |  |  | Cl=0 at alpha= | -4.75 | deg
|  |  |  | @ Cl=0.1, Cd= | 0.011183
|  |  |  | @ Cl=0.4, Cd= | 0.00813
|  |  |  | @ Cl=0.6, Cd= | 0.0086187
alpha (deg) | Cl | Cd | Cm | Cl/Cd
-20 | -0.629 | 0.19282 | -0.024 | -3.261
-19.5 | -0.642 | 0.18763 | -0.025 | -3.422
-19 | -0.655 | 0.17809 | -0.026 | -3.677
-18.5 | -0.666 | 0.16943 | -0.026 | -3.933
-18 | -0.676 | 0.16107 | -0.027 | -4.2
-17.5 | -0.685 | 0.15032 | -0.028 | -4.558
-17 | -0.692 | 0.14435 | -0.028 | -4.793
-16.5 | -0.696 | 0.13644 | -0.029 | -5.104
-16 | -0.699 | 0.1292 | -0.03 | -5.409
-15.5 | -0.699 | 0.12323 | -0.031 | -5.669
-15 | -0.696 | 0.11599 | -0.032 | -5.998
-14.5 | -0.69 | 0.10926 | -0.033 | -6.313
-14 | -0.681 | 0.10272 | -0.034 | -6.625
-13.5 | -0.668 | 0.09653 | -0.035 | -6.921
-13 | -0.652 | 0.09199 | -0.036 | -7.089
-12.5 | -0.633 | 0.08591 | -0.037 | -7.366
-12 | -0.61 | 0.08068 | -0.038 | -7.561
-11.5 | -0.584 | 0.07562 | -0.039 | -7.727
-11 | -0.556 | 0.06967 | -0.041 | -7.981
-10.5 | -0.524 | 0.06471 | -0.043 | -8.105
-10 | -0.489 | 0.0606 | -0.045 | -8.076
-9.5 | -0.452 | 0.0561 | -0.047 | -8.062
-9 | -0.418 | 0.04714 | -0.054 | -8.875
-8.5 | -0.439 | 0.01498 | -0.077 | -29.303
-8 | -0.385 | 0.0143 | -0.078 | -26.922
-7.5 | -0.329 | 0.01331 | -0.08 | -24.717
-7 | -0.271 | 0.0129 | -0.081 | -21.035
-6.5 | -0.213 | 0.0125 | -0.083 | -17.012
-6 | -0.153 | 0.01219 | -0.084 | -12.532
-5.5 | -0.092 | 0.0119 | -0.086 | -7.734
-5 | -0.031 | 0.01166 | -0.087 | -2.635
-4.5 | 0.031 | 0.01145 | -0.089 | 2.716
-4 | 0.093 | 0.0112 | -0.09 | 8.329
-3.5 | 0.156 | 0.01105 | -0.092 | 14.1
-3 | 0.219 | 0.01087 | -0.093 | 20.108
-2.5 | 0.281 | 0.0107 | -0.095 | 26.296
-2 | 0.346 | 0.01056 | -0.096 | 32.749
-1.5 | 0.402 | 0.00804 | -0.096 | 50.08
-1 | 0.465 | 0.00811 | -0.098 | 57.332
-0.5 | 0.527 | 0.0082 | -0.1 | 64.251
0 | 0.585 | 0.00858 | -0.101 | 68.217
0.5 | 0.647 | 0.00874 | -0.103 | 74.066
1 | 0.709 | 0.00897 | -0.105 | 79.071
1.5 | 0.771 | 0.00919 | -0.107 | 83.859
2 | 0.832 | 0.00943 | -0.108 | 88.228
2.5 | 0.894 | 0.0097 | -0.11 | 92.133
3 | 0.955 | 0.00999 | -0.111 | 95.557
3.5 | 1.016 | 0.01026 | -0.113 | 98.94
4 | 1.076 | 0.01056 | -0.115 | 101.912
4.5 | 1.137 | 0.01083 | -0.116 | 104.961
5 | 1.186 | 0.01117 | -0.118 | 106.205
5.5 | 1.244 | 0.01158 | -0.119 | 107.399
6 | 1.3 | 0.0119 | -0.121 | 109.278
6.5 | 1.355 | 0.01228 | -0.122 | 110.341
7 | 1.41 | 0.01269 | -0.124 | 111.131
7.5 | 1.463 | 0.01312 | -0.125 | 111.487
8 | 1.515 | 0.01356 | -0.127 | 111.691
8.5 | 1.564 | 0.01412 | -0.128 | 110.777
9 | 1.606 | 0.02695 | -0.129 | 59.6
9.5 | 1.648 | 0.02806 | -0.131 | 58.717
10 | 1.686 | 0.02899 | -0.132 | 58.153
10.5 | 1.721 | 0.03019 | -0.133 | 56.999
11 | 1.751 | 0.03131 | -0.135 | 55.941
11.5 | 1.778 | 0.03262 | -0.136 | 54.51
12 | 1.801 | 0.03419 | -0.137 | 52.68
12.5 | 1.819 | 0.03655 | -0.139 | 49.765
13 | 1.833 | 0.0383 | -0.14 | 47.846
13.5 | 1.841 | 0.0401 | -0.141 | 45.916
14 | 1.845 | 0.04245 | -0.142 | 43.467
14.5 | 1.845 | 0.04419 | -0.143 | 41.743
15 | 1.84 | 0.0461 | -0.144 | 39.906
15.5 | 1.83 | 0.04858 | -0.145 | 37.675
16 | 1.816 | 0.0512 | -0.146 | 35.464
16.5 | 1.798 | 0.05363 | -0.147 | 33.52
17 | 1.775 | 0.05666 | -0.148 | 31.327
17.5 | 1.748 | 0.05976 | -0.149 | 29.246
18 | 1.704 | 0.06584 | -0.149 | 25.881
18.5 | 1.597 | 0.08956 | -0.14 | 17.831
19 | 1.579 | 0.08688 | -0.144 | 18.173

## 26. Re 500k Mach 0.00 (2)
BIGFOIL.COM POLAR EXPORT
NACA67-719 a=0.5
NACA67-719 a=0.5 |  |  |  | Cl Max: | 0.238 | at alpha= | -0.5 | deg
XFOIL ncrit=9 |  |  |  | L/D Max: | 17.4743 | at alpha= | -0.5 | deg
Re: | 500000 |  |  | Cd Min: | 0.12701 | at alpha= | -16 | deg
Mach: | 0 |  |  | Cl=0 at alpha= | -5.4952 | deg
|  |  |  | @ Cl=0.1, Cd= | 0.018603
|  |  |  | @ Cl=0.4, Cd= | 0.01362
|  |  |  | @ Cl=0.6, Cd= | 0.01362
alpha (deg) | Cl | Cd | Cm | Cl/Cd
-16 | -0.0203 | 0.12701 | -0.1512 | -0.15983
-15.5 | -0.0259 | 0.11889 | -0.1553 | -0.21785
-15 | 0.0057 | 0.1164 | -0.1563 | 0.048969
-14.5 | -0.0205 | 0.1059 | -0.1625 | -0.19358
-14 | 0.0039 | 0.10217 | -0.1627 | 0.038172
-13 | -0.3099 | 0.04416 | -0.18 | -7.0177
-12.5 | -0.3782 | 0.03757 | -0.1695 | -10.0665
-12 | -0.4014 | 0.03414 | -0.1604 | -11.7575
-11.5 | -0.4148 | 0.0317 | -0.1514 | -13.0852
-11 | -0.4233 | 0.03038 | -0.1419 | -13.9335
-10.5 | -0.4074 | 0.0281 | -0.1365 | -14.4982
-10 | -0.3743 | 0.02707 | -0.1336 | -13.8271
-9.5 | -0.3378 | 0.02618 | -0.131 | -12.903
-9 | -0.3417 | 0.02658 | -0.1211 | -12.8555
-8.5 | -0.2986 | 0.0252 | -0.1194 | -11.8492
-8 | -0.2341 | 0.02303 | -0.1223 | -10.165
-7.5 | -0.1793 | 0.02204 | -0.1229 | -8.1352
-7 | -0.1406 | 0.02168 | -0.1203 | -6.4852
-6.5 | -0.1277 | 0.0215 | -0.113 | -5.9395
-6 | -0.1791 | 0.02257 | -0.0927 | -7.9353
-5.5 | -0.0006 | 0.01954 | -0.1175 | -0.030706
-5 | 0.062 | 0.0185 | -0.1196 | 3.3514
-4.5 | 0.1218 | 0.01774 | -0.121 | 6.8658
-3.5 | 0.0195 | 0.01942 | -0.0794 | 1.0041
-3 | 0.0137 | 0.02003 | -0.0684 | 0.68397
-2.5 | 0.0651 | 0.01919 | -0.0678 | 3.3924
-2 | 0.1198 | 0.01827 | -0.0678 | 6.5572
-1.5 | 0.1645 | 0.01676 | -0.0661 | 9.815
-1 | 0.1724 | 0.0139 | -0.0564 | 12.4029
-0.5 | 0.238 | 0.01362 | -0.0579 | 17.4743

## 27. Re 500k Mach 0.10 (1)
BIGFOIL.COM POLAR EXPORT
NACA67-719 a=0.5
NACA67-719 a=0.5 |  |  |  | Cl Max: | 1.837 | at alpha= | 14 | deg
JavaFoil+Calcfoil stall+Eppler ext transition |  |  |  | L/D Max: | 111.198 | at alpha= | 7.5 | deg
Re: | 500000 |  |  | Cd Min: | 0.00808 | at alpha= | -1.5 | deg
Mach: | 0.1 |  |  | Cl=0 at alpha= | -4.75 | deg
|  |  |  | @ Cl=0.1, Cd= | 0.011225
|  |  |  | @ Cl=0.4, Cd= | 0.0082568
|  |  |  | @ Cl=0.6, Cd= | 0.0086524
alpha (deg) | Cl | Cd | Cm | Cl/Cd
-20 | -0.582 | 0.19655 | -0.024 | -2.959
-19.5 | -0.598 | 0.19375 | -0.025 | -3.087
-19 | -0.614 | 0.18439 | -0.026 | -3.33
-18.5 | -0.629 | 0.17474 | -0.026 | -3.598
-18 | -0.642 | 0.16435 | -0.027 | -3.907
-17.5 | -0.654 | 0.15276 | -0.028 | -4.281
-17 | -0.664 | 0.14683 | -0.028 | -4.521
-16.5 | -0.672 | 0.13847 | -0.029 | -4.851
-16 | -0.677 | 0.13102 | -0.03 | -5.169
-15.5 | -0.674 | 0.12077 | -0.015 | -5.581
-15 | -0.68 | 0.11659 | -0.032 | -5.83
-14.5 | -0.677 | 0.11105 | -0.033 | -6.093
-14 | -0.67 | 0.10407 | -0.034 | -6.437
-13.5 | -0.66 | 0.09688 | -0.035 | -6.811
-13 | -0.646 | 0.0928 | -0.036 | -6.957
-12.5 | -0.628 | 0.08724 | -0.037 | -7.199
-12 | -0.607 | 0.08135 | -0.038 | -7.461
-11.5 | -0.582 | 0.07619 | -0.039 | -7.639
-11 | -0.555 | 0.07033 | -0.041 | -7.889
-10.5 | -0.524 | 0.06553 | -0.043 | -7.99
-10 | -0.489 | 0.06132 | -0.044 | -7.978
-9.5 | -0.452 | 0.05694 | -0.047 | -7.946
-9 | -0.417 | 0.0494 | -0.052 | -8.436
-8.5 | -0.44 | 0.01515 | -0.077 | -29.029
-8 | -0.386 | 0.0144 | -0.079 | -26.835
-7.5 | -0.33 | 0.01336 | -0.08 | -24.709
-7 | -0.272 | 0.01294 | -0.082 | -21.052
-6.5 | -0.213 | 0.01254 | -0.083 | -17.02
-6 | -0.153 | 0.01223 | -0.085 | -12.539
-5.5 | -0.092 | 0.01194 | -0.086 | -7.746
-5 | -0.031 | 0.0117 | -0.088 | -2.64
-4.5 | 0.031 | 0.01145 | -0.089 | 2.727
-4 | 0.094 | 0.01124 | -0.091 | 8.34
-3.5 | 0.157 | 0.01108 | -0.092 | 14.122
-3 | 0.22 | 0.0109 | -0.094 | 20.139
-2.5 | 0.283 | 0.01074 | -0.095 | 26.332
-2 | 0.347 | 0.0106 | -0.097 | 32.79
-1.5 | 0.404 | 0.00808 | -0.096 | 50.047
-1 | 0.467 | 0.00815 | -0.098 | 57.294
-0.5 | 0.53 | 0.00824 | -0.1 | 64.284
0 | 0.588 | 0.00862 | -0.102 | 68.207
0.5 | 0.651 | 0.00879 | -0.104 | 74.034
1 | 0.713 | 0.00903 | -0.105 | 78.962
1.5 | 0.775 | 0.00926 | -0.107 | 83.697
2 | 0.836 | 0.00949 | -0.109 | 88.132
2.5 | 0.898 | 0.00976 | -0.11 | 92.039
3 | 0.959 | 0.01004 | -0.112 | 95.577
3.5 | 1.021 | 0.01033 | -0.114 | 98.779
4 | 1.082 | 0.01063 | -0.115 | 101.722
4.5 | 1.142 | 0.01092 | -0.117 | 104.651
5 | 1.192 | 0.01126 | -0.118 | 105.889
5.5 | 1.25 | 0.01161 | -0.12 | 107.654
6 | 1.306 | 0.012 | -0.121 | 108.861
6.5 | 1.362 | 0.01239 | -0.123 | 109.878
7 | 1.416 | 0.0128 | -0.124 | 110.607
7.5 | 1.469 | 0.01321 | -0.126 | 111.198
8 | 1.522 | 0.01369 | -0.127 | 111.121
8.5 | 1.571 | 0.01427 | -0.129 | 110.093
9 | 1.612 | 0.02721 | -0.13 | 59.245
9.5 | 1.653 | 0.02834 | -0.131 | 58.335
10 | 1.691 | 0.02926 | -0.133 | 57.789
10.5 | 1.725 | 0.03047 | -0.134 | 56.604
11 | 1.755 | 0.03176 | -0.135 | 55.257
11.5 | 1.781 | 0.03309 | -0.137 | 53.814
12 | 1.802 | 0.03538 | -0.138 | 50.92
12.5 | 1.818 | 0.03702 | -0.139 | 49.105
13 | 1.829 | 0.03892 | -0.14 | 47.001
13.5 | 1.835 | 0.04084 | -0.142 | 44.944
14 | 1.837 | 0.04315 | -0.143 | 42.568
14.5 | 1.833 | 0.04518 | -0.144 | 40.568
15 | 1.824 | 0.04705 | -0.145 | 38.775
15.5 | 1.811 | 0.04966 | -0.146 | 36.463
16 | 1.792 | 0.05251 | -0.147 | 34.128
16.5 | 1.769 | 0.05513 | -0.148 | 32.092
17 | 1.741 | 0.05849 | -0.149 | 29.766
17.5 | 1.704 | 0.06319 | -0.149 | 26.964
18 | 1.617 | 0.0786 | -0.144 | 20.578
18.5 | 1.421 | 0.14887 | -0.106 | 9.543
19 | 1.36 | 0.16914 | -0.091 | 8.04

## 28. Re 500k Mach 0.10 (2)
BIGFOIL.COM POLAR EXPORT
NACA67-719 a=0.5
NACA67-719 a=0.5 |  |  |  | Cl Max: | 1.2055 | at alpha= | 19.5 | deg
XFOIL ncrit=9 |  |  |  | L/D Max: | 62.0653 | at alpha= | 8 | deg
Re: | 500000 |  |  | Cd Min: | 0.17921 | at alpha= | -20 | deg
Mach: | 0.1 |  |  | Cl=0 at alpha= | -3.1478 | deg
|  |  |  | @ Cl=0.1, Cd= | 0.018654
|  |  |  | @ Cl=0.4, Cd= | 0.014733
|  |  |  | @ Cl=0.6, Cd= | 0.01542
alpha (deg) | Cl | Cd | Cm | Cl/Cd
-20 | -0.1048 | 0.17921 | -0.1259 | -0.58479
-19.5 | -0.0869 | 0.17415 | -0.1292 | -0.499
-19 | -0.0758 | 0.16749 | -0.1328 | -0.45256
-18.5 | -0.07 | 0.16016 | -0.1367 | -0.43706
-18 | -0.0538 | 0.15392 | -0.1395 | -0.34953
-17.5 | -0.0346 | 0.14929 | -0.1422 | -0.23176
-17 | -0.0419 | 0.13968 | -0.1466 | -0.29997
-15.5 | -0.024 | 0.1192 | -0.1564 | -0.20134
-15 | 0.0096 | 0.11688 | -0.1571 | 0.082136
-14.5 | -0.0144 | 0.10696 | -0.1631 | -0.13463
-14 | 0.0091 | 0.10281 | -0.1636 | 0.088513
-13.5 | 0.0279 | 0.09882 | -0.1652 | 0.28233
-13 | -0.1982 | 0.05274 | -0.1857 | -3.7581
-12.5 | -0.3146 | 0.04149 | -0.1776 | -7.5826
-12 | -0.3677 | 0.03607 | -0.1667 | -10.1941
-11.5 | -0.3921 | 0.03299 | -0.1566 | -11.8854
-11 | -0.4078 | 0.0312 | -0.1464 | -13.0705
-10.5 | -0.4027 | 0.02895 | -0.1389 | -13.9102
-10 | -0.3711 | 0.02766 | -0.1357 | -13.4165
-9.5 | -0.3363 | 0.0268 | -0.1328 | -12.5485
-9 | -0.3429 | 0.02715 | -0.1224 | -12.6298
-8.5 | -0.299 | 0.02551 | -0.1208 | -11.7209
-8 | -0.2363 | 0.02329 | -0.1231 | -10.146
-7.5 | -0.1807 | 0.02224 | -0.1238 | -8.125
-7 | -0.1205 | 0.02129 | -0.1252 | -5.6599
-6.5 | -0.131 | 0.02176 | -0.1133 | -6.0202
-6 | -0.1831 | 0.02278 | -0.0928 | -8.0378
-5.5 | -0.1188 | 0.02173 | -0.0949 | -5.4671
-5 | -0.1247 | 0.0221 | -0.0834 | -5.6425
-4.5 | -0.0892 | 0.0214 | -0.08 | -4.1682
-4 | -0.0348 | 0.02053 | -0.08 | -1.6951
-3.5 | -0.0305 | 0.02099 | -0.0707 | -1.4531
-3 | 0.0128 | 0.02011 | -0.0686 | 0.6365
-2.5 | 0.0659 | 0.01924 | -0.0683 | 3.4252
-2 | 0.1212 | 0.01829 | -0.0683 | 6.6266
-1.5 | 0.121 | 0.01874 | -0.0586 | 6.4568
1 | 0.3739 | 0.01467 | -0.0511 | 25.4874
2.5 | 0.5138 | 0.01501 | -0.046 | 34.2305
3.5 | 0.5694 | 0.01559 | -0.038 | 36.5234
4.5 | 0.6882 | 0.01493 | -0.0411 | 46.0951
5 | 0.7705 | 0.01422 | -0.0469 | 54.1842
6.5 | 0.8915 | 0.01467 | -0.0414 | 60.7703
7 | 0.918 | 0.01525 | -0.0372 | 60.1967
7.5 | 0.9552 | 0.01554 | -0.0348 | 61.4672
8 | 0.9887 | 0.01593 | -0.0319 | 62.0653
8.5 | 1.019 | 0.01647 | -0.0285 | 61.8701
9 | 1.0327 | 0.01755 | -0.0224 | 58.8433
9.5 | 1.0495 | 0.01878 | -0.0172 | 55.8839
10 | 1.0747 | 0.02042 | -0.0144 | 52.6298
10.5 | 1.1022 | 0.02275 | -0.0133 | 48.4484
11 | 1.1196 | 0.0262 | -0.0117 | 42.7328
11.5 | 1.1308 | 0.03038 | -0.01 | 37.2219
12 | 1.1328 | 0.03446 | -0.0064 | 32.8729
12.5 | 1.1269 | 0.03775 | -0.0004 | 29.8517
13 | 1.1263 | 0.04129 | 0.0041 | 27.2778
13.5 | 1.1271 | 0.04502 | 0.0081 | 25.0355
14 | 1.1299 | 0.04879 | 0.0115 | 23.1584
14.5 | 1.1328 | 0.05277 | 0.0145 | 21.4667
15 | 1.1384 | 0.05669 | 0.017 | 20.0811
15.5 | 1.1471 | 0.06055 | 0.0188 | 18.9447
16 | 1.1577 | 0.06438 | 0.0203 | 17.9823
16.5 | 1.1618 | 0.06895 | 0.0218 | 16.8499
17 | 1.176 | 0.07266 | 0.0225 | 16.185
17.5 | 1.1806 | 0.07749 | 0.0233 | 15.2355
18 | 1.1902 | 0.08188 | 0.0236 | 14.5359
18.5 | 1.1966 | 0.08676 | 0.0236 | 13.7921
19 | 1.1992 | 0.09219 | 0.0234 | 13.0079
19.5 | 1.2055 | 0.09732 | 0.0228 | 12.387
20 | 1.2033 | 0.10354 | 0.0219 | 11.6216

## 29. Re 500k Mach 0.25 (1)
BIGFOIL.COM POLAR EXPORT
NACA67-719 a=0.5
NACA67-719 a=0.5 |  |  |  | Cl Max: | 1.798 | at alpha= | 12.5 | deg
JavaFoil+Calcfoil stall+Eppler ext transition |  |  |  | L/D Max: | 108.501 | at alpha= | 7.5 | deg
Re: | 500000 |  |  | Cd Min: | 0.00838 | at alpha= | -1 | deg
Mach: | 0.25 |  |  | Cl=0 at alpha= | -4.75 | deg
|  |  |  | @ Cl=0.1, Cd= | 0.011458
|  |  |  | @ Cl=0.4, Cd= | 0.010704
|  |  |  | @ Cl=0.6, Cd= | 0.0088253
alpha (deg) | Cl | Cd | Cm | Cl/Cd
-18.5 | -0.261 | 0.20323 | -0.026 | -1.283
-18 | -0.316 | 0.19607 | -0.026 | -1.613
-17.5 | -0.365 | 0.183 | -0.027 | -1.996
-17 | -0.41 | 0.16613 | -0.028 | -2.466
-16.5 | -0.45 | 0.15493 | -0.029 | -2.902
-16 | -0.485 | 0.14883 | -0.03 | -3.26
-15.5 | -0.516 | 0.1374 | -0.031 | -3.756
-15 | -0.542 | 0.12992 | -0.031 | -4.172
-14.5 | -0.563 | 0.12142 | -0.032 | -4.635
-14 | -0.577 | 0.11413 | -0.033 | -5.06
-13.5 | -0.587 | 0.10599 | -0.034 | -5.534
-13 | -0.584 | 0.09353 | -0.017 | -6.249
-12.5 | -0.581 | 0.08898 | -0.016 | -6.53
-12 | -0.572 | 0.08316 | -0.018 | -6.876
-11.5 | -0.563 | 0.07967 | -0.039 | -7.062
-11 | -0.542 | 0.07463 | -0.04 | -7.269
-10.5 | -0.517 | 0.06905 | -0.042 | -7.489
-10 | -0.487 | 0.06424 | -0.044 | -7.586
-9.5 | -0.453 | 0.05966 | -0.045 | -7.597
-9 | -0.416 | 0.055 | -0.048 | -7.564
-8.5 | -0.377 | 0.04902 | -0.053 | -7.684
-8 | -0.392 | 0.01509 | -0.08 | -25.955
-7.5 | -0.28 | 0.04472 | -0.051 | -6.27
-7 | -0.278 | 0.01327 | -0.084 | -20.96
-6.5 | -0.218 | 0.01291 | -0.085 | -16.9
-6 | -0.157 | 0.01253 | -0.087 | -12.528
-5.5 | -0.095 | 0.01222 | -0.088 | -7.752
-5 | -0.032 | 0.01195 | -0.09 | -2.648
-4.5 | 0.032 | 0.01172 | -0.091 | 2.733
-4 | 0.096 | 0.01147 | -0.093 | 8.381
-3.5 | 0.161 | 0.01127 | -0.095 | 14.244
-3 | 0.225 | 0.01112 | -0.096 | 20.267
-2.5 | 0.29 | 0.01094 | -0.098 | 26.523
-2 | 0.357 | 0.01077 | -0.099 | 33.121
-1.5 | 0.422 | 0.01067 | -0.101 | 39.505
-1 | 0.479 | 0.00838 | -0.101 | 57.185
-0.5 | 0.544 | 0.00848 | -0.103 | 64.132
0 | 0.604 | 0.00885 | -0.104 | 68.215
0.5 | 0.668 | 0.00906 | -0.106 | 73.805
1 | 0.732 | 0.0093 | -0.108 | 78.743
1.5 | 0.796 | 0.00955 | -0.11 | 83.31
2 | 0.859 | 0.0098 | -0.111 | 87.646
2.5 | 0.922 | 0.01009 | -0.113 | 91.344
3 | 0.985 | 0.01039 | -0.115 | 94.806
3.5 | 1.048 | 0.01072 | -0.116 | 97.778
4 | 1.11 | 0.01103 | -0.118 | 100.629
4.5 | 1.173 | 0.01135 | -0.12 | 103.303
5 | 1.223 | 0.01171 | -0.121 | 104.413
5.5 | 1.282 | 0.01209 | -0.123 | 105.981
6 | 1.339 | 0.01252 | -0.124 | 106.984
6.5 | 1.395 | 0.01295 | -0.126 | 107.752
7 | 1.45 | 0.01337 | -0.127 | 108.478
7.5 | 1.504 | 0.01387 | -0.129 | 108.501
8 | 1.557 | 0.01436 | -0.131 | 108.372
8.5 | 1.606 | 0.01502 | -0.132 | 106.882
9 | 1.646 | 0.02897 | -0.133 | 56.795
9.5 | 1.684 | 0.03015 | -0.135 | 55.836
10 | 1.718 | 0.03149 | -0.136 | 54.542
10.5 | 1.746 | 0.03286 | -0.137 | 53.152
11 | 1.77 | 0.03421 | -0.139 | 51.72
11.5 | 1.786 | 0.03644 | -0.14 | 49
12 | 1.796 | 0.03833 | -0.141 | 46.845
12.5 | 1.798 | 0.04046 | -0.143 | 44.433
13 | 1.793 | 0.0427 | -0.144 | 41.976
13.5 | 1.779 | 0.04524 | -0.145 | 39.327
14 | 1.757 | 0.04756 | -0.146 | 36.951
14.5 | 1.728 | 0.05077 | -0.148 | 34.026
15 | 1.688 | 0.05357 | -0.149 | 31.515
15.5 | 1.64 | 0.05715 | -0.149 | 28.703
16 | 1.574 | 0.06355 | -0.149 | 24.766
16.5 | 1.298 | 0.14395 | -0.083 | 9.019
17 | 1.239 | 0.15392 | -0.078 | 8.049
17.5 | 1.175 | 0.16311 | -0.073 | 7.205

## 30. Re 500k Mach 0.25 (2)
BIGFOIL.COM POLAR EXPORT
NACA67-719 a=0.5
NACA67-719 a=0.5 |  |  |  | Cl Max: | 1.1699 | at alpha= | 20 | deg
XFOIL ncrit=9 |  |  |  | L/D Max: | 58.9988 | at alpha= | 7.5 | deg
Re: | 500000 |  |  | Cd Min: | 0.18207 | at alpha= | -20 | deg
Mach: | 0.25 |  |  | Cl=0 at alpha= | -3.6067 | deg
|  |  |  | @ Cl=0.1, Cd= | 0.019593
|  |  |  | @ Cl=0.4, Cd= | 0.017144
|  |  |  | @ Cl=0.6, Cd= | 0.016147
alpha (deg) | Cl | Cd | Cm | Cl/Cd
-20 | -0.0933 | 0.18207 | -0.1303 | -0.51244
-19.5 | -0.0751 | 0.17682 | -0.1337 | -0.42473
-19 | -0.0621 | 0.17031 | -0.1374 | -0.36463
-18.5 | -0.0535 | 0.16334 | -0.1412 | -0.32754
-18 | -0.039 | 0.15668 | -0.1441 | -0.24891
-17.5 | -0.0186 | 0.15195 | -0.1469 | -0.12241
-16.5 | -0.0138 | 0.13561 | -0.1543 | -0.10176
-16 | -0.0013 | 0.13051 | -0.1575 | -0.0099609
-15.5 | 0.0269 | 0.12679 | -0.1588 | 0.21216
-15 | 0.0283 | 0.11944 | -0.1621 | 0.23694
-14.5 | 0.0192 | 0.11188 | -0.1671 | 0.17161
-14 | 0.0356 | 0.10615 | -0.1687 | 0.33537
-13.5 | 0.0577 | 0.10234 | -0.1701 | 0.56381
-12 | -0.2001 | 0.04595 | -0.1907 | -4.3547
-11.5 | -0.2539 | 0.04086 | -0.1822 | -6.2139
-11 | -0.2939 | 0.03698 | -0.1722 | -7.9475
-10.5 | -0.2738 | 0.03673 | -0.1677 | -7.4544
-10 | -0.3091 | 0.03285 | -0.1544 | -9.4094
-9.5 | -0.3283 | 0.03293 | -0.1421 | -9.9696
-9 | -0.3221 | 0.03111 | -0.1339 | -10.3536
-8.5 | -0.2949 | 0.02812 | -0.1291 | -10.4872
-8 | -0.3332 | 0.02871 | -0.1118 | -11.6057
-7.5 | -0.2759 | 0.02596 | -0.1121 | -10.6279
-7 | -0.3259 | 0.02667 | -0.0922 | -12.2197
-6.5 | -0.2633 | 0.02526 | -0.0934 | -10.4236
-6 | -0.2718 | 0.02558 | -0.0814 | -10.6255
-5.5 | -0.212 | 0.02431 | -0.0819 | -8.7207
-5 | -0.1494 | 0.02302 | -0.0831 | -6.49
-4.5 | -0.0885 | 0.02218 | -0.0838 | -3.9901
-4 | -0.0571 | 0.02151 | -0.0792 | -2.6546
-3.5 | 0.0155 | 0.02033 | -0.082 | 0.76242
-3 | 0.0166 | 0.02037 | -0.0718 | 0.81492
-2.5 | 0.0752 | 0.01946 | -0.072 | 3.8643
-2 | 0.0723 | 0.02011 | -0.0614 | 3.5952
-1.5 | 0.128 | 0.01907 | -0.0611 | 6.7121
-1 | 0.1698 | 0.01727 | -0.0583 | 9.8321
-0.5 | 0.1846 | 0.01484 | -0.0492 | 12.4394
1.5 | 0.3279 | 0.01723 | -0.0325 | 19.0308
2 | 0.3883 | 0.01726 | -0.0315 | 22.4971
2.5 | 0.4631 | 0.01652 | -0.0354 | 28.0327
3.5 | 0.551 | 0.01664 | -0.0327 | 33.113
4 | 0.6325 | 0.01582 | -0.0378 | 39.981
5 | 0.7268 | 0.01601 | -0.0362 | 45.3966
6 | 0.8324 | 0.01589 | -0.0363 | 52.3851
6.5 | 0.8567 | 0.01661 | -0.0314 | 51.5774
7 | 0.916 | 0.01642 | -0.0325 | 55.7856
7.5 | 0.9664 | 0.01638 | -0.0319 | 58.9988
8 | 0.9932 | 0.01703 | -0.0275 | 58.3206
8.5 | 1.0189 | 0.01781 | -0.023 | 57.2094
9.5 | 1.046 | 0.02061 | -0.0109 | 50.7521
10 | 1.0669 | 0.02262 | -0.0074 | 47.1662
10.5 | 1.0906 | 0.02534 | -0.0055 | 43.0387
11 | 1.1064 | 0.02916 | -0.0038 | 37.9424
11.5 | 1.1152 | 0.03372 | -0.0019 | 33.0724
12 | 1.1191 | 0.03849 | 0.0007 | 29.0751
12.5 | 1.1121 | 0.04201 | 0.0066 | 26.4723
13 | 1.1105 | 0.04589 | 0.0111 | 24.1992
13.5 | 1.1106 | 0.04995 | 0.0149 | 22.2342
14 | 1.1124 | 0.05414 | 0.0182 | 20.5467
14.5 | 1.1142 | 0.05855 | 0.021 | 19.0299
15 | 1.1206 | 0.06281 | 0.0231 | 17.8411
15.5 | 1.1268 | 0.06727 | 0.0249 | 16.7504
16 | 1.1372 | 0.07149 | 0.0261 | 15.9071
16.5 | 1.1434 | 0.07629 | 0.0272 | 14.9875
17 | 1.152 | 0.08099 | 0.0278 | 14.224
17.5 | 1.154 | 0.08649 | 0.0283 | 13.3426
18 | 1.163 | 0.09146 | 0.0281 | 12.7159
18.5 | 1.1619 | 0.09761 | 0.0278 | 11.9035
19 | 1.1688 | 0.10308 | 0.0269 | 11.3388
19.5 | 1.1667 | 0.1096 | 0.0258 | 10.6451
20 | 1.1699 | 0.1158 | 0.0241 | 10.1028

## 31. Re 500k Mach 0.50 (1)
BIGFOIL.COM POLAR EXPORT
NACA67-719 a=0.5
NACA67-719 a=0.5 |  |  |  | Cl Max: | 1.743 | at alpha= | 9 | deg
JavaFoil+Calcfoil stall+Eppler ext transition |  |  |  | L/D Max: | 97.897 | at alpha= | 6 | deg
Re: | 500000 |  |  | Cd Min: | 0.00945 | at alpha= | -1 | deg
Mach: | 0.5 |  |  | Cl=0 at alpha= | -4.75 | deg
|  |  |  | @ Cl=0.1, Cd= | 0.012581
|  |  |  | @ Cl=0.4, Cd= | 0.011796
|  |  |  | @ Cl=0.6, Cd= | 0.0097012
alpha (deg) | Cl | Cd | Cm | Cl/Cd
-20 | -0.875 | 0.22663 | -0.031 | -3.861
-19.5 | -0.847 | 0.22198 | -0.031 | -3.816
-19 | -0.819 | 0.22318 | -0.032 | -3.669
-18.5 | -0.791 | 0.21298 | -0.033 | -3.713
-18 | -0.761 | 0.20537 | -0.032 | -3.704
-17.5 | -0.732 | 0.19944 | -0.033 | -3.67
-17 | -0.704 | 0.19747 | -0.033 | -3.563
-16.5 | -0.675 | 0.18661 | -0.034 | -3.619
-16 | -0.647 | 0.18251 | -0.035 | -3.545
-15.5 | -0.619 | 0.17738 | -0.035 | -3.487
-15 | -0.59 | 0.17337 | -0.036 | -3.404
-14.5 | -0.56 | 0.16249 | -0.035 | -3.449
-14 | -0.532 | 0.15381 | -0.035 | -3.456
-13.5 | -0.503 | 0.15369 | -0.036 | -3.273
-13 | -0.474 | 0.14377 | -0.037 | -3.3
-12.5 | -0.446 | 0.14013 | -0.037 | -3.182
-12 | -0.417 | 0.1366 | -0.038 | -3.055
-11.5 | -0.388 | 0.13458 | -0.038 | -2.886
-11 | -0.359 | 0.1212 | -0.036 | -2.963
-10.5 | -0.33 | 0.12384 | -0.037 | -2.668
-10 | -0.302 | 0.09405 | -0.041 | -3.215
-9.5 | -0.273 | 0.09715 | -0.039 | -2.813
-9 | -0.245 | 0.08409 | -0.04 | -2.908
-8.5 | -0.344 | 0.06026 | -0.016 | -5.705
-8 | -0.326 | 0.05915 | -0.048 | -5.508
-7.5 | -0.29 | 0.05286 | -0.051 | -5.48
-7 | -0.246 | 0.04772 | -0.054 | -5.145
-6.5 | -0.194 | 0.04829 | -0.047 | -4.011
-6 | -0.142 | 0.04139 | -0.056 | -3.425
-5.5 | -0.104 | 0.01349 | -0.098 | -7.705
-5 | -0.035 | 0.01311 | -0.1 | -2.66
-4.5 | 0.035 | 0.01278 | -0.101 | 2.771
-4 | 0.107 | 0.01256 | -0.103 | 8.479
-3.5 | 0.178 | 0.01227 | -0.105 | 14.521
-3 | 0.25 | 0.01207 | -0.107 | 20.749
-2.5 | 0.323 | 0.01189 | -0.108 | 27.151
-2 | 0.397 | 0.0118 | -0.11 | 33.679
-1.5 | 0.47 | 0.01171 | -0.112 | 40.138
-1 | 0.533 | 0.00945 | -0.112 | 56.425
-0.5 | 0.605 | 0.00972 | -0.114 | 62.222
0 | 0.675 | 0.01015 | -0.116 | 66.491
0.5 | 0.746 | 0.01039 | -0.118 | 71.787
1 | 0.816 | 0.01068 | -0.12 | 76.4
1.5 | 0.887 | 0.01104 | -0.122 | 80.304
2 | 0.957 | 0.01139 | -0.124 | 84.007
2.5 | 1.027 | 0.01177 | -0.125 | 87.261
3 | 1.097 | 0.01218 | -0.127 | 90.041
3.5 | 1.167 | 0.01264 | -0.129 | 92.343
4 | 1.237 | 0.01309 | -0.131 | 94.496
4.5 | 1.306 | 0.01357 | -0.132 | 96.272
5 | 1.356 | 0.014 | -0.134 | 96.869
5.5 | 1.419 | 0.01456 | -0.136 | 97.489
6 | 1.48 | 0.01511 | -0.138 | 97.897
6.5 | 1.538 | 0.01584 | -0.139 | 97.066
7 | 1.593 | 0.01645 | -0.141 | 96.819
7.5 | 1.644 | 0.01723 | -0.143 | 95.442
8 | 1.689 | 0.03437 | -0.144 | 49.134
8.5 | 1.726 | 0.03641 | -0.146 | 47.394
9 | 1.743 | 0.03867 | -0.147 | 45.059
9.5 | 1.73 | 0.04116 | -0.149 | 42.033
10 | 1.669 | 0.0454 | -0.151 | 36.758
10.5 | 1.463 | 0.05028 | -0.152 | 29.094
11 | 0.886 | 0.10529 | -0.051 | 8.418
11.5 | 0.915 | 0.12202 | -0.063 | 7.498
12 | 0.943 | 0.13609 | -0.069 | 6.929
12.5 | 0.97 | 0.13868 | -0.07 | 6.995
13 | 0.997 | 0.14466 | -0.072 | 6.893
13.5 | 1.026 | 0.15174 | -0.078 | 6.761
14 | 1.053 | 0.15678 | -0.08 | 6.716

## 32. Re 500k Mach 0.50 (2)
BIGFOIL.COM POLAR EXPORT
NACA67-719 a=0.5
NACA67-719 a=0.5 |  |  |  | Cl Max: | 1.07 | at alpha= | 17.5 | deg
XFOIL ncrit=9 |  |  |  | L/D Max: | 35.4888 | at alpha= | 8 | deg
Re: | 500000 |  |  | Cd Min: | 0.19572 | at alpha= | -20 | deg
Mach: | 0.5 |  |  | Cl=0 at alpha= | -2.2233 | deg
|  |  |  | @ Cl=0.1, Cd= | 0.023692
|  |  |  | @ Cl=0.4, Cd= | 0.024698
|  |  |  | @ Cl=0.6, Cd= | 0.024
alpha (deg) | Cl | Cd | Cm | Cl/Cd
-20 | -0.0479 | 0.19572 | -0.1515 | -0.24474
-19.5 | -0.028 | 0.18958 | -0.1551 | -0.14769
-19 | -0.013 | 0.18277 | -0.1589 | -0.071128
-18.5 | 0.0035 | 0.17604 | -0.1631 | 0.019882
-18 | 0.0242 | 0.16943 | -0.1665 | 0.14283
-17.5 | 0.0459 | 0.16382 | -0.1699 | 0.28019
-17 | 0.0627 | 0.15743 | -0.1734 | 0.39827
-16.5 | 0.0717 | 0.14994 | -0.1773 | 0.47819
-16 | 0.0848 | 0.14289 | -0.1804 | 0.59346
-15.5 | 0.093 | 0.13674 | -0.1841 | 0.68012
-15 | 0.1171 | 0.13161 | -0.1862 | 0.88975
-14.5 | 0.1357 | 0.12602 | -0.1882 | 1.0768
-14 | 0.1216 | 0.11859 | -0.1932 | 1.0254
-13.5 | 0.1581 | 0.11422 | -0.1929 | 1.3842
-13 | 0.1451 | 0.10794 | -0.1976 | 1.3443
-12.5 | 0.1574 | 0.10205 | -0.1986 | 1.5424
-12 | 0.1736 | 0.09763 | -0.199 | 1.7781
-11.5 | 0.1857 | 0.09288 | -0.1998 | 1.9994
-11 | 0.1861 | 0.08682 | -0.2019 | 2.1435
-9 | 0.0149 | 0.04828 | -0.2055 | 0.30862
-8.5 | -0.0592 | 0.04762 | -0.1878 | -1.2432
-8 | -0.148 | 0.04855 | -0.1637 | -3.0484
-7.5 | -0.2261 | 0.04845 | -0.1411 | -4.6667
-7 | -0.2733 | 0.04375 | -0.1251 | -6.2469
-6.5 | -0.3295 | 0.0417 | -0.1058 | -7.9017
-6 | -0.3281 | 0.0364 | -0.0959 | -9.0137
-5.5 | -0.3452 | 0.03493 | -0.082 | -9.8826
-5 | -0.3022 | 0.03168 | -0.0774 | -9.5391
-4.5 | -0.2585 | 0.02926 | -0.0727 | -8.8346
-4 | -0.1652 | 0.02635 | -0.0763 | -6.2694
-3 | -0.0806 | 0.02511 | -0.0674 | -3.2099
-2.5 | -0.0138 | 0.02393 | -0.067 | -0.57668
-1 | 0.061 | 0.02429 | -0.0461 | 2.5113
-0.5 | 0.1203 | 0.02338 | -0.0447 | 5.1454
0 | 0.1643 | 0.02226 | -0.0409 | 7.381
1.5 | 0.2028 | 0.02293 | -0.0127 | 8.8443
2 | 0.2691 | 0.02287 | -0.0119 | 11.7665
2.5 | 0.3312 | 0.0229 | -0.0094 | 14.4629
4 | 0.4372 | 0.02567 | 0.0017 | 17.0316
4.5 | 0.5154 | 0.02492 | -0.001 | 20.6822
5 | 0.5999 | 0.024 | -0.0047 | 24.9958
6 | 0.7139 | 0.02423 | -0.0037 | 29.4635
7 | 0.8412 | 0.02393 | -0.004 | 35.1525
7.5 | 0.8728 | 0.02505 | 0.0004 | 34.8423
8 | 0.9149 | 0.02578 | 0.0035 | 35.4888
8.5 | 0.9408 | 0.02729 | 0.0085 | 34.4742
9 | 0.973 | 0.02874 | 0.0126 | 33.8553
9.5 | 1.0037 | 0.03031 | 0.0169 | 33.1145
10 | 1.0238 | 0.03277 | 0.0218 | 31.242
10.5 | 1.0323 | 0.03646 | 0.0266 | 28.3132
11 | 1.0422 | 0.04108 | 0.0294 | 25.37
11.5 | 1.0487 | 0.0466 | 0.0311 | 22.5043
12 | 1.0558 | 0.05242 | 0.0321 | 20.1412
12.5 | 1.0621 | 0.05848 | 0.0327 | 18.1618
13 | 1.0628 | 0.06455 | 0.0343 | 16.4648
13.5 | 1.0551 | 0.07012 | 0.0376 | 15.0471
14 | 1.0551 | 0.07572 | 0.0398 | 13.9342
14.5 | 1.0563 | 0.08158 | 0.0413 | 12.948
15 | 1.0598 | 0.08752 | 0.0423 | 12.1092
15.5 | 1.0606 | 0.09398 | 0.0428 | 11.2854
16 | 1.0653 | 0.10028 | 0.0426 | 10.6233
16.5 | 1.0689 | 0.10687 | 0.0422 | 10.0019
17 | 1.0688 | 0.1141 | 0.0409 | 9.3672
17.5 | 1.07 | 0.1215 | 0.0391 | 8.8066
18 | 1.0642 | 0.12991 | 0.0363 | 8.1918
18.5 | 1.054 | 0.13929 | 0.0325 | 7.5669
19 | 1.0406 | 0.14947 | 0.0274 | 6.9619
19.5 | 1.0218 | 0.16077 | 0.0211 | 6.3557
20 | 0.9906 | 0.1749 | 0.0124 | 5.6638

## 33. Re 750k Mach 0.00 (1)
BIGFOIL.COM POLAR EXPORT
NACA67-719 a=0.5
NACA67-719 a=0.5 |  |  |  | Cl Max: | 1.847 | at alpha= | 14 | deg
JavaFoil+Calcfoil stall+Eppler ext transition |  |  |  | L/D Max: | 129.05 | at alpha= | 6.5 | deg
Re: | 750000 |  |  | Cd Min: | 0.00674 | at alpha= | -1.5 | deg
Mach: | 0 |  |  | Cl=0 at alpha= | -4.75 | deg
|  |  |  | @ Cl=0.1, Cd= | 0.010069
|  |  |  | @ Cl=0.4, Cd= | 0.00701
|  |  |  | @ Cl=0.6, Cd= | 0.0074473
alpha (deg) | Cl | Cd | Cm | Cl/Cd
-20 | -0.629 | 0.18803 | -0.025 | -3.346
-19.5 | -0.643 | 0.18002 | -0.025 | -3.569
-19 | -0.655 | 0.17255 | -0.026 | -3.797
-18.5 | -0.667 | 0.16401 | -0.027 | -4.066
-18 | -0.677 | 0.15562 | -0.028 | -4.351
-17.5 | -0.686 | 0.14533 | -0.028 | -4.718
-17 | -0.692 | 0.13892 | -0.029 | -4.984
-16.5 | -0.697 | 0.13134 | -0.03 | -5.307
-16 | -0.7 | 0.12385 | -0.031 | -5.648
-15.5 | -0.699 | 0.11897 | -0.032 | -5.878
-15 | -0.696 | 0.11085 | -0.033 | -6.281
-14.5 | -0.69 | 0.10468 | -0.034 | -6.594
-14 | -0.681 | 0.09877 | -0.035 | -6.896
-13.5 | -0.669 | 0.09303 | -0.036 | -7.188
-13 | -0.653 | 0.08843 | -0.036 | -7.38
-12.5 | -0.633 | 0.0832 | -0.037 | -7.613
-12 | -0.611 | 0.07827 | -0.039 | -7.807
-11.5 | -0.585 | 0.07305 | -0.04 | -8.013
-11 | -0.558 | 0.06659 | -0.043 | -8.378
-10.5 | -0.527 | 0.06139 | -0.046 | -8.583
-10 | -0.492 | 0.05708 | -0.047 | -8.621
-9.5 | -0.456 | 0.05195 | -0.05 | -8.777
-9 | -0.49 | 0.01443 | -0.076 | -33.992
-8.5 | -0.44 | 0.0136 | -0.078 | -32.375
-8 | -0.386 | 0.01303 | -0.079 | -29.591
-7.5 | -0.33 | 0.01211 | -0.081 | -27.222
-7 | -0.272 | 0.01169 | -0.082 | -23.248
-6.5 | -0.213 | 0.01134 | -0.084 | -18.771
-6 | -0.153 | 0.01103 | -0.085 | -13.857
-5.5 | -0.092 | 0.01077 | -0.087 | -8.561
-5 | -0.031 | 0.01053 | -0.088 | -2.922
-4.5 | 0.031 | 0.01031 | -0.09 | 3.02
-4 | 0.093 | 0.01009 | -0.091 | 9.26
-3.5 | 0.156 | 0.0099 | -0.093 | 15.747
-3 | 0.219 | 0.00975 | -0.094 | 22.439
-2.5 | 0.282 | 0.00959 | -0.096 | 29.373
-2 | 0.346 | 0.00944 | -0.097 | 36.694
-1.5 | 0.406 | 0.00674 | -0.098 | 60.167
-1 | 0.469 | 0.00683 | -0.1 | 68.564
-0.5 | 0.532 | 0.00695 | -0.101 | 76.474
0 | 0.589 | 0.00741 | -0.103 | 79.458
0.5 | 0.651 | 0.00762 | -0.105 | 85.401
1 | 0.712 | 0.00783 | -0.106 | 90.933
1.5 | 0.774 | 0.00806 | -0.108 | 96.035
2 | 0.835 | 0.00829 | -0.109 | 100.723
2.5 | 0.896 | 0.00854 | -0.111 | 104.937
3 | 0.957 | 0.00879 | -0.113 | 108.984
3.5 | 1.018 | 0.00904 | -0.114 | 112.628
4 | 1.079 | 0.00932 | -0.116 | 115.832
4.5 | 1.14 | 0.00957 | -0.117 | 119.173
5 | 1.19 | 0.00987 | -0.119 | 120.583
5.5 | 1.247 | 0.01021 | -0.12 | 122.116
6 | 1.303 | 0.01049 | -0.122 | 124.21
6.5 | 1.359 | 0.01053 | -0.123 | 129.05
7 | 1.414 | 0.01102 | -0.125 | 128.322
7.5 | 1.467 | 0.01138 | -0.126 | 128.954
8 | 1.519 | 0.01182 | -0.128 | 128.599
8.5 | 1.569 | 0.01236 | -0.129 | 126.913
9 | 1.608 | 0.02479 | -0.13 | 64.88
9.5 | 1.65 | 0.02591 | -0.131 | 63.673
10 | 1.688 | 0.027 | -0.132 | 62.526
10.5 | 1.723 | 0.028 | -0.134 | 61.522
11 | 1.754 | 0.02915 | -0.135 | 60.159
11.5 | 1.781 | 0.03038 | -0.136 | 58.619
12 | 1.803 | 0.03162 | -0.138 | 57.017
12.5 | 1.821 | 0.03386 | -0.139 | 53.771
13 | 1.834 | 0.03545 | -0.14 | 51.744
13.5 | 1.843 | 0.03732 | -0.141 | 49.386
14 | 1.847 | 0.03927 | -0.142 | 47.04
14.5 | 1.847 | 0.04102 | -0.144 | 45.036
15 | 1.842 | 0.04286 | -0.145 | 42.977
15.5 | 1.833 | 0.04491 | -0.146 | 40.804
16 | 1.819 | 0.04765 | -0.147 | 38.164
16.5 | 1.801 | 0.04978 | -0.148 | 36.172
17 | 1.779 | 0.05246 | -0.149 | 33.907
17.5 | 1.753 | 0.05458 | -0.15 | 32.124
18 | 1.718 | 0.05836 | -0.15 | 29.434
18.5 | 1.678 | 0.06222 | -0.151 | 26.97
19 | 1.635 | 0.06583 | -0.151 | 24.836

## 34. Re 750k Mach 0.00 (2)
BIGFOIL.COM POLAR EXPORT
NACA67-719 a=0.5
NACA67-719 a=0.5 |  |  |  | Cl Max: | 1.2701 | at alpha= | 19.5 | deg
XFOIL ncrit=9 |  |  |  | L/D Max: | 81.4531 | at alpha= | 6.5 | deg
Re: | 750000 |  |  | Cd Min: | 0.09373 | at alpha= | 20 | deg
Mach: | 0 |  |  | Cl=0 at alpha= | -6.5774 | deg
|  |  |  | @ Cl=0.1, Cd= | 0.013584
|  |  |  | @ Cl=0.4, Cd= | 0.00897
|  |  |  | @ Cl=0.6, Cd= | 0.010041
alpha (deg) | Cl | Cd | Cm | Cl/Cd
-18 | -0.6167 | 0.05119 | -0.1743 | -12.0473
-17.5 | -0.6582 | 0.04095 | -0.179 | -16.0733
-17 | -0.6656 | 0.03664 | -0.1783 | -18.1659
-16.5 | -0.6748 | 0.03294 | -0.1755 | -20.4857
-16 | -0.6664 | 0.03072 | -0.1728 | -21.6927
-15.5 | -0.6351 | 0.03031 | -0.1715 | -20.9535
-15 | -0.6194 | 0.02863 | -0.1686 | -21.6346
-14.5 | -0.6 | 0.02724 | -0.1657 | -22.0264
-14 | -0.578 | 0.02607 | -0.1627 | -22.1711
-13.5 | -0.562 | 0.02408 | -0.1588 | -23.3389
-13 | -0.5333 | 0.02321 | -0.1561 | -22.9772
-12.5 | -0.5023 | 0.02238 | -0.1535 | -22.4441
-12 | -0.4696 | 0.0217 | -0.151 | -21.6406
-11.5 | -0.436 | 0.02117 | -0.1484 | -20.5952
-11 | -0.3984 | 0.01992 | -0.1467 | -20
-10.5 | -0.359 | 0.01915 | -0.1451 | -18.7467
-10 | -0.3186 | 0.0186 | -0.1435 | -17.129
-9.5 | -0.2746 | 0.0179 | -0.1424 | -15.3408
-9 | -0.227 | 0.01705 | -0.1419 | -13.3138
-8.5 | -0.1807 | 0.01649 | -0.1411 | -10.9582
-8 | -0.1324 | 0.01606 | -0.1406 | -8.2441
-7.5 | -0.0847 | 0.01547 | -0.14 | -5.4751
-7 | -0.0393 | 0.01501 | -0.139 | -2.6183
-6.5 | 0.0072 | 0.01463 | -0.138 | 0.49214
-6 | 0.054 | 0.014 | -0.1371 | 3.8571
-5.5 | 0.1037 | 0.01355 | -0.1367 | 7.6531
-5 | 0.153 | 0.01321 | -0.1362 | 11.5821
-4.5 | 0.1898 | 0.01296 | -0.1333 | 14.6451
-4 | 0.2279 | 0.01276 | -0.1304 | 17.8605
-3.5 | 0.2688 | 0.01236 | -0.1281 | 21.7476
-3 | 0.3126 | 0.01187 | -0.1263 | 26.3353
-2.5 | 0.3347 | 0.01148 | -0.1201 | 29.1551
-2 | 0.3372 | 0.011 | -0.1098 | 30.6545
-1.5 | 0.333 | 0.0094 | -0.0982 | 35.4255
-1 | 0.3446 | 0.00895 | -0.0891 | 38.5028
-0.5 | 0.3743 | 0.00899 | -0.0839 | 41.6352
0 | 0.4386 | 0.00894 | -0.086 | 49.0604
0.5 | 0.5092 | 0.00916 | -0.0892 | 55.5895
1 | 0.497 | 0.00966 | -0.075 | 51.4493
1.5 | 0.5621 | 0.00993 | -0.0766 | 56.6062
2 | 0.5724 | 0.01015 | -0.0684 | 56.3941
2.5 | 0.6355 | 0.0099 | -0.0708 | 64.1919
3 | 0.6578 | 0.0102 | -0.0653 | 64.4902
3.5 | 0.7227 | 0.00996 | -0.068 | 72.5602
4 | 0.7434 | 0.0104 | -0.0622 | 71.4808
4.5 | 0.7953 | 0.01039 | -0.0624 | 76.5448
5 | 0.8338 | 0.01062 | -0.0601 | 78.5122
5.5 | 0.8617 | 0.01111 | -0.0558 | 77.5608
6 | 0.905 | 0.01136 | -0.0545 | 79.6655
6.5 | 0.9473 | 0.01163 | -0.053 | 81.4531
7 | 0.9692 | 0.01235 | -0.0479 | 78.4777
7.5 | 0.9932 | 0.0131 | -0.0433 | 75.8168
8 | 1.017 | 0.01392 | -0.0387 | 73.0603
8.5 | 1.0368 | 0.01495 | -0.0336 | 69.3512
9 | 1.048 | 0.01637 | -0.0274 | 64.0195
9.5 | 1.0601 | 0.01787 | -0.0214 | 59.3229
10 | 1.0615 | 0.01993 | -0.014 | 53.2614
10.5 | 1.0584 | 0.02245 | -0.0066 | 47.1448
11 | 1.0643 | 0.0255 | -0.0021 | 41.7373
11.5 | 1.0817 | 0.02937 | -0.0014 | 36.8301
12 | 1.1067 | 0.03309 | -0.0022 | 33.4451
13.5 | 1.1425 | 0.04312 | 0.0049 | 26.4958
14 | 1.1498 | 0.04641 | 0.0081 | 24.7748
14.5 | 1.1567 | 0.04992 | 0.011 | 23.1711
15 | 1.1697 | 0.05311 | 0.0131 | 22.0241
15.5 | 1.1825 | 0.0564 | 0.015 | 20.9663
16 | 1.1983 | 0.05954 | 0.0164 | 20.126
16.5 | 1.2106 | 0.0631 | 0.0177 | 19.1854
17 | 1.2257 | 0.0665 | 0.0187 | 18.4316
17.5 | 1.2316 | 0.07087 | 0.0199 | 17.3783
18 | 1.2471 | 0.0744 | 0.0203 | 16.7621
18.5 | 1.2545 | 0.07887 | 0.0208 | 15.9059
19 | 1.2614 | 0.08348 | 0.021 | 15.1102
19.5 | 1.2701 | 0.08802 | 0.0209 | 14.4297
20 | 1.2699 | 0.09373 | 0.0205 | 13.5485

## 35. Re 750k Mach 0.10 (1)
BIGFOIL.COM POLAR EXPORT
NACA67-719 a=0.5
NACA67-719 a=0.5 |  |  |  | Cl Max: | 1.839 | at alpha= | 14 | deg
JavaFoil+Calcfoil stall+Eppler ext transition |  |  |  | L/D Max: | 128.46 | at alpha= | 7.5 | deg
Re: | 750000 |  |  | Cd Min: | 0.00678 | at alpha= | -1.5 | deg
Mach: | 0.1 |  |  | Cl=0 at alpha= | -4.75 | deg
|  |  |  | @ Cl=0.1, Cd= | 0.010102
|  |  |  | @ Cl=0.4, Cd= | 0.00714
|  |  |  | @ Cl=0.6, Cd= | 0.0074771
alpha (deg) | Cl | Cd | Cm | Cl/Cd
-20 | -0.582 | 0.1911 | -0.025 | -3.045
-19.5 | -0.598 | 0.18648 | -0.025 | -3.209
-19 | -0.614 | 0.17427 | -0.026 | -3.525
-18.5 | -0.629 | 0.16518 | -0.027 | -3.808
-18 | -0.642 | 0.15948 | -0.028 | -4.029
-17.5 | -0.655 | 0.1488 | -0.029 | -4.399
-17 | -0.664 | 0.1435 | -0.029 | -4.63
-16.5 | -0.672 | 0.13338 | -0.03 | -5.04
-16 | -0.678 | 0.12573 | -0.031 | -5.391
-15.5 | -0.68 | 0.12117 | -0.032 | -5.616
-15 | -0.68 | 0.11265 | -0.033 | -6.04
-14.5 | -0.677 | 0.10617 | -0.034 | -6.378
-14 | -0.67 | 0.09984 | -0.034 | -6.715
-13.5 | -0.66 | 0.09419 | -0.036 | -7.012
-13 | -0.646 | 0.08919 | -0.036 | -7.245
-12.5 | -0.629 | 0.08395 | -0.037 | -7.487
-12 | -0.608 | 0.07879 | -0.039 | -7.712
-11.5 | -0.583 | 0.07385 | -0.04 | -7.895
-11 | -0.556 | 0.06751 | -0.043 | -8.24
-10.5 | -0.526 | 0.06239 | -0.045 | -8.427
-10 | -0.492 | 0.058 | -0.047 | -8.477
-9.5 | -0.456 | 0.05315 | -0.05 | -8.571
-9 | -0.49 | 0.01475 | -0.076 | -33.244
-8.5 | -0.441 | 0.01372 | -0.078 | -32.167
-8 | -0.387 | 0.01311 | -0.079 | -29.529
-7.5 | -0.331 | 0.01216 | -0.081 | -27.198
-7 | -0.273 | 0.01174 | -0.082 | -23.24
-6.5 | -0.214 | 0.01138 | -0.084 | -18.774
-6 | -0.154 | 0.01107 | -0.086 | -13.867
-5.5 | -0.093 | 0.0108 | -0.087 | -8.569
-5 | -0.031 | 0.01057 | -0.089 | -2.925
-4.5 | 0.031 | 0.01033 | -0.09 | 3.027
-4 | 0.094 | 0.01012 | -0.092 | 9.276
-3.5 | 0.157 | 0.00993 | -0.093 | 15.777
-3 | 0.22 | 0.00978 | -0.095 | 22.469
-2.5 | 0.283 | 0.00963 | -0.096 | 29.415
-2 | 0.348 | 0.00948 | -0.098 | 36.713
-1.5 | 0.408 | 0.00678 | -0.098 | 60.156
-1 | 0.471 | 0.00687 | -0.1 | 68.541
-0.5 | 0.534 | 0.007 | -0.102 | 76.348
0 | 0.592 | 0.00745 | -0.104 | 79.428
0.5 | 0.654 | 0.00766 | -0.105 | 85.353
1 | 0.716 | 0.00788 | -0.107 | 90.859
1.5 | 0.778 | 0.00811 | -0.108 | 95.932
2 | 0.839 | 0.00833 | -0.11 | 100.699
2.5 | 0.901 | 0.0086 | -0.111 | 104.759
3 | 0.962 | 0.00884 | -0.113 | 108.895
3.5 | 1.023 | 0.00911 | -0.115 | 112.371
4 | 1.084 | 0.00939 | -0.116 | 115.544
4.5 | 1.146 | 0.00964 | -0.118 | 118.83
5 | 1.195 | 0.00993 | -0.119 | 120.413
5.5 | 1.253 | 0.01024 | -0.121 | 122.393
6 | 1.31 | 0.01057 | -0.122 | 123.932
6.5 | 1.365 | 0.01089 | -0.124 | 125.315
7 | 1.42 | 0.01109 | -0.125 | 128.024
7.5 | 1.473 | 0.01147 | -0.127 | 128.46
8 | 1.526 | 0.01192 | -0.128 | 128.058
8.5 | 1.575 | 0.01247 | -0.13 | 126.382
9 | 1.615 | 0.02512 | -0.13 | 64.278
9.5 | 1.656 | 0.02626 | -0.132 | 63.037
10 | 1.693 | 0.02738 | -0.133 | 61.845
10.5 | 1.727 | 0.02838 | -0.134 | 60.859
11 | 1.757 | 0.02946 | -0.136 | 59.658
11.5 | 1.783 | 0.03071 | -0.137 | 58.052
12 | 1.804 | 0.03294 | -0.138 | 54.755
12.5 | 1.82 | 0.03438 | -0.139 | 52.941
13 | 1.831 | 0.03602 | -0.141 | 50.846
13.5 | 1.838 | 0.038 | -0.142 | 48.364
14 | 1.839 | 0.0399 | -0.143 | 46.079
14.5 | 1.835 | 0.04189 | -0.144 | 43.812
15 | 1.826 | 0.04364 | -0.145 | 41.852
15.5 | 1.813 | 0.04579 | -0.146 | 39.594
16 | 1.795 | 0.04866 | -0.147 | 36.89
16.5 | 1.772 | 0.05074 | -0.148 | 34.931
17 | 1.745 | 0.05356 | -0.149 | 32.588
17.5 | 1.714 | 0.05676 | -0.15 | 30.191
18 | 1.672 | 0.06051 | -0.151 | 27.636
18.5 | 1.622 | 0.06602 | -0.151 | 24.573
19 | 1.547 | 0.07804 | -0.148 | 19.827

## 36. Re 750k Mach 0.10 (2)
BIGFOIL.COM POLAR EXPORT
NACA67-719 a=0.5
NACA67-719 a=0.5 |  |  |  | Cl Max: | 1.2649 | at alpha= | 20 | deg
XFOIL ncrit=9 |  |  |  | L/D Max: | 80.5862 | at alpha= | 6.5 | deg
Re: | 750000 |  |  | Cd Min: | 0.09582 | at alpha= | 20 | deg
Mach: | 0.1 |  |  | Cl=0 at alpha= | -6.5894 | deg
|  |  |  | @ Cl=0.1, Cd= | 0.013681
|  |  |  | @ Cl=0.4, Cd= | 0.0091332
|  |  |  | @ Cl=0.6, Cd= | 0.010098
alpha (deg) | Cl | Cd | Cm | Cl/Cd
-17.5 | -0.579 | 0.05084 | -0.177 | -11.3887
-17 | -0.6141 | 0.04123 | -0.1817 | -14.8945
-16.5 | -0.6415 | 0.03557 | -0.18 | -18.0349
-16 | -0.6457 | 0.03236 | -0.177 | -19.9536
-15.5 | -0.6114 | 0.03207 | -0.1761 | -19.0645
-15 | -0.5993 | 0.03013 | -0.1731 | -19.8905
-14.5 | -0.5832 | 0.02853 | -0.17 | -20.4416
-14 | -0.5669 | 0.02693 | -0.1665 | -21.0509
-13.5 | -0.5528 | 0.02498 | -0.1624 | -22.1297
-13 | -0.5277 | 0.02382 | -0.1592 | -22.1537
-12.5 | -0.4979 | 0.02296 | -0.1564 | -21.6855
-12 | -0.4663 | 0.02227 | -0.1536 | -20.9385
-11.5 | -0.4344 | 0.0217 | -0.1507 | -20.0184
-11 | -0.3991 | 0.02072 | -0.1483 | -19.2616
-10.5 | -0.3592 | 0.01945 | -0.1469 | -18.4679
-10 | -0.3192 | 0.01889 | -0.145 | -16.8978
-9.5 | -0.2754 | 0.01814 | -0.1438 | -15.1819
-9 | -0.2294 | 0.01746 | -0.1428 | -13.1386
-8.5 | -0.1806 | 0.01666 | -0.1425 | -10.8403
-8 | -0.1329 | 0.01628 | -0.1418 | -8.1634
-7.5 | -0.0856 | 0.01577 | -0.1409 | -5.428
-7 | -0.0386 | 0.01513 | -0.1402 | -2.5512
-6.5 | 0.0084 | 0.01473 | -0.1392 | 0.57026
-6 | 0.0562 | 0.0141 | -0.1384 | 3.9858
-5.5 | 0.1064 | 0.01362 | -0.138 | 7.812
-5 | 0.1558 | 0.01341 | -0.1374 | 11.6182
-4.5 | 0.1907 | 0.01307 | -0.1341 | 14.5907
-4 | 0.2308 | 0.01285 | -0.1315 | 17.9611
-3.5 | 0.2728 | 0.0124 | -0.1293 | 22
-3 | 0.3181 | 0.01191 | -0.1278 | 26.7086
-2.5 | 0.3335 | 0.01165 | -0.1201 | 28.6266
-2 | 0.3403 | 0.01109 | -0.1106 | 30.6853
-1.5 | 0.3408 | 0.00957 | -0.1 | 35.6113
-1 | 0.328 | 0.00905 | -0.0857 | 36.2431
-0.5 | 0.3711 | 0.00899 | -0.0832 | 41.2792
1.5 | 0.5669 | 0.00996 | -0.0773 | 56.9177
2 | 0.5704 | 0.01023 | -0.0678 | 55.7576
2.5 | 0.6402 | 0.00992 | -0.0714 | 64.5363
3 | 0.6555 | 0.0103 | -0.0644 | 63.6408
3.5 | 0.7286 | 0.00998 | -0.0687 | 73.006
4 | 0.7452 | 0.01047 | -0.062 | 71.1748
4.5 | 0.7858 | 0.01066 | -0.06 | 73.7148
5 | 0.8381 | 0.01067 | -0.0602 | 78.5473
5.5 | 0.8626 | 0.01123 | -0.0553 | 76.8121
6 | 0.8999 | 0.01161 | -0.0528 | 77.5108
6.5 | 0.9485 | 0.01177 | -0.0524 | 80.5862
7 | 0.9731 | 0.01244 | -0.0477 | 78.2235
7.5 | 0.9956 | 0.01323 | -0.0428 | 75.2532
8 | 1.019 | 0.01408 | -0.0381 | 72.3722
8.5 | 1.0367 | 0.01521 | -0.0326 | 68.1591
9 | 1.0483 | 0.01663 | -0.0264 | 63.0367
9.5 | 1.0585 | 0.01823 | -0.0201 | 58.0636
10 | 1.0588 | 0.02037 | -0.0126 | 51.9784
10.5 | 1.0559 | 0.02294 | -0.0051 | 46.0288
11 | 1.0628 | 0.02596 | -0.0007 | 40.9399
11.5 | 1.0798 | 0.02988 | 0 | 36.1379
12 | 1.1036 | 0.03374 | -0.0007 | 32.709
14 | 1.146 | 0.04743 | 0.0095 | 24.1619
14.5 | 1.1541 | 0.0509 | 0.0122 | 22.6739
15 | 1.1675 | 0.0541 | 0.0143 | 21.5804
15.5 | 1.1807 | 0.05744 | 0.0161 | 20.5554
16 | 1.1947 | 0.06081 | 0.0176 | 19.6464
16.5 | 1.2073 | 0.06443 | 0.019 | 18.7382
17 | 1.2219 | 0.06793 | 0.0199 | 17.9876
17.5 | 1.2289 | 0.07227 | 0.021 | 17.0043
18 | 1.2431 | 0.07602 | 0.0214 | 16.3523
18.5 | 1.2468 | 0.08097 | 0.022 | 15.3983
19 | 1.2565 | 0.08537 | 0.022 | 14.7183
19.5 | 1.2627 | 0.09031 | 0.0218 | 13.9818
20 | 1.2649 | 0.09582 | 0.0213 | 13.2008

## 37. Re 750k Mach 0.25 (1)
BIGFOIL.COM POLAR EXPORT
NACA67-719 a=0.5
NACA67-719 a=0.5 |  |  |  | Cl Max: | 1.8 | at alpha= | 12.5 | deg
JavaFoil+Calcfoil stall+Eppler ext transition |  |  |  | L/D Max: | 126.28 | at alpha= | 7.5 | deg
Re: | 750000 |  |  | Cd Min: | 0.00706 | at alpha= | -1 | deg
Mach: | 0.25 |  |  | Cl=0 at alpha= | -4.75 | deg
|  |  |  | @ Cl=0.1, Cd= | 0.010318
|  |  |  | @ Cl=0.4, Cd= | 0.0096303
|  |  |  | @ Cl=0.6, Cd= | 0.0076387
alpha (deg) | Cl | Cd | Cm | Cl/Cd
-18 | -0.316 | 0.1845 | -0.027 | -1.715
-17.5 | -0.366 | 0.17043 | -0.028 | -2.145
-17 | -0.41 | 0.15943 | -0.029 | -2.571
-16.5 | -0.45 | 0.15093 | -0.03 | -2.98
-16 | -0.485 | 0.14264 | -0.03 | -3.403
-15.5 | -0.516 | 0.13187 | -0.031 | -3.916
-15 | -0.542 | 0.12477 | -0.032 | -4.347
-14.5 | -0.563 | 0.11499 | -0.033 | -4.895
-14 | -0.578 | 0.1108 | -0.034 | -5.215
-13.5 | -0.587 | 0.10149 | -0.035 | -5.783
-13 | -0.59 | 0.09577 | -0.036 | -6.161
-12.5 | -0.587 | 0.09079 | -0.037 | -6.464
-12 | -0.578 | 0.08389 | -0.038 | -6.888
-11.5 | -0.563 | 0.07789 | -0.04 | -7.231
-11 | -0.543 | 0.07194 | -0.041 | -7.55
-10.5 | -0.518 | 0.06661 | -0.043 | -7.777
-10 | -0.488 | 0.06186 | -0.045 | -7.893
-9.5 | -0.455 | 0.05668 | -0.048 | -8.03
-9 | -0.419 | 0.05155 | -0.051 | -8.121
-8.5 | -0.39 | 0.03743 | -0.062 | -10.422
-8 | -0.393 | 0.01366 | -0.081 | -28.776
-7.5 | -0.337 | 0.01252 | -0.083 | -26.918
-7 | -0.279 | 0.01208 | -0.085 | -23.051
-6.5 | -0.219 | 0.0117 | -0.086 | -18.668
-6 | -0.157 | 0.01137 | -0.088 | -13.827
-5.5 | -0.095 | 0.01106 | -0.089 | -8.575
-5 | -0.032 | 0.01079 | -0.091 | -2.935
-4.5 | 0.032 | 0.01056 | -0.092 | 3.037
-4 | 0.096 | 0.01033 | -0.094 | 9.32
-3.5 | 0.161 | 0.01013 | -0.095 | 15.871
-3 | 0.226 | 0.00995 | -0.097 | 22.672
-2.5 | 0.291 | 0.00981 | -0.099 | 29.628
-2 | 0.357 | 0.00967 | -0.1 | 36.927
-1.5 | 0.422 | 0.00961 | -0.102 | 43.944
-1 | 0.483 | 0.00706 | -0.103 | 68.458
-0.5 | 0.548 | 0.00724 | -0.104 | 75.667
0 | 0.608 | 0.0077 | -0.106 | 78.922
0.5 | 0.672 | 0.00791 | -0.108 | 84.884
1 | 0.735 | 0.00814 | -0.109 | 90.339
1.5 | 0.798 | 0.00837 | -0.111 | 95.408
2 | 0.862 | 0.00863 | -0.113 | 99.899
2.5 | 0.925 | 0.00889 | -0.114 | 103.988
3 | 0.988 | 0.00915 | -0.116 | 108.006
3.5 | 1.051 | 0.00945 | -0.118 | 111.182
4 | 1.113 | 0.00974 | -0.119 | 114.259
4.5 | 1.176 | 0.01002 | -0.121 | 117.388
5 | 1.226 | 0.01032 | -0.122 | 118.827
5.5 | 1.285 | 0.01065 | -0.124 | 120.617
6 | 1.343 | 0.01101 | -0.125 | 121.952
6.5 | 1.399 | 0.01139 | -0.127 | 122.906
7 | 1.455 | 0.01176 | -0.128 | 123.645
7.5 | 1.509 | 0.01195 | -0.13 | 126.28
8 | 1.561 | 0.01258 | -0.131 | 124.067
8.5 | 1.61 | 0.01314 | -0.133 | 122.493
9 | 1.648 | 0.02668 | -0.134 | 61.752
9.5 | 1.686 | 0.0279 | -0.135 | 60.437
10 | 1.72 | 0.02904 | -0.136 | 59.217
10.5 | 1.748 | 0.03035 | -0.138 | 57.608
11 | 1.771 | 0.03174 | -0.139 | 55.819
11.5 | 1.788 | 0.03393 | -0.14 | 52.69
12 | 1.797 | 0.03563 | -0.142 | 50.439
12.5 | 1.8 | 0.03773 | -0.143 | 47.704
13 | 1.795 | 0.03977 | -0.144 | 45.123
13.5 | 1.781 | 0.04201 | -0.145 | 42.404
14 | 1.76 | 0.04431 | -0.147 | 39.709
14.5 | 1.73 | 0.04685 | -0.148 | 36.915
15 | 1.691 | 0.04967 | -0.149 | 34.051
15.5 | 1.644 | 0.0525 | -0.15 | 31.32
16 | 1.589 | 0.05638 | -0.151 | 28.177
16.5 | 1.514 | 0.06327 | -0.15 | 23.937
17 | 1.272 | 0.1333 | -0.108 | 9.541
17.5 | 1.184 | 0.15478 | -0.09 | 7.653

## 38. Re 750k Mach 0.25 (2)
BIGFOIL.COM POLAR EXPORT
NACA67-719 a=0.5
NACA67-719 a=0.5 |  |  |  | Cl Max: | 1.2209 | at alpha= | 19.5 | deg
XFOIL ncrit=9 |  |  |  | L/D Max: | 72.75 | at alpha= | 6 | deg
Re: | 750000 |  |  | Cd Min: | 0.14811 | at alpha= | -18 | deg
Mach: | 0.25 |  |  | Cl=0 at alpha= | -6.646 | deg
|  |  |  | @ Cl=0.1, Cd= | 0.014425
|  |  |  | @ Cl=0.4, Cd= | 0.0095763
|  |  |  | @ Cl=0.6, Cd= | 0.01095
alpha (deg) | Cl | Cd | Cm | Cl/Cd
-18 | -0.0656 | 0.14811 | -0.1423 | -0.44291
-17.5 | -0.046 | 0.14356 | -0.1455 | -0.32042
-17 | -0.0413 | 0.13543 | -0.1491 | -0.30495
-16.5 | -0.0356 | 0.12784 | -0.1527 | -0.27847
-16 | -0.0212 | 0.12255 | -0.1559 | -0.17299
-15.5 | 0.0058 | 0.1202 | -0.1584 | 0.048253
-14.5 | -0.3028 | 0.05289 | -0.1868 | -5.7251
-14 | -0.3834 | 0.0395 | -0.1919 | -9.7063
-13.5 | -0.4283 | 0.03354 | -0.1868 | -12.7698
-13 | -0.4457 | 0.02985 | -0.1807 | -14.9313
-12.5 | -0.4356 | 0.02798 | -0.1759 | -15.5683
-12 | -0.4088 | 0.02743 | -0.1723 | -14.9034
-11.5 | -0.3926 | 0.02614 | -0.1673 | -15.0191
-11 | -0.3783 | 0.02389 | -0.1618 | -15.8351
-10.5 | -0.3527 | 0.02219 | -0.1575 | -15.8945
-10 | -0.3181 | 0.02075 | -0.1545 | -15.3301
-9.5 | -0.2787 | 0.01982 | -0.1519 | -14.0616
-9 | -0.2342 | 0.0189 | -0.15 | -12.3915
-8.5 | -0.1829 | 0.01785 | -0.1495 | -10.2465
-8 | -0.1365 | 0.01723 | -0.1481 | -7.9222
-7.5 | -0.0887 | 0.01669 | -0.1468 | -5.3146
-7 | -0.0359 | 0.01587 | -0.1465 | -2.2621
-6.5 | 0.0148 | 0.01531 | -0.1457 | 0.96669
-6 | 0.0681 | 0.01481 | -0.1453 | 4.5982
-5.5 | 0.1203 | 0.01418 | -0.145 | 8.4838
-5 | 0.1582 | 0.01402 | -0.1418 | 11.2839
-4.5 | 0.198 | 0.01361 | -0.1388 | 14.5481
-4 | 0.2456 | 0.01318 | -0.1374 | 18.6343
-3.5 | 0.2961 | 0.01265 | -0.1365 | 23.4071
-3 | 0.3319 | 0.01245 | -0.1327 | 26.6586
-2.5 | 0.3388 | 0.0123 | -0.1228 | 27.5447
-2 | 0.363 | 0.01147 | -0.1165 | 31.6478
-1.5 | 0.3561 | 0.0108 | -0.1038 | 32.9722
-1 | 0.3044 | 0.00919 | -0.0815 | 33.123
-0.5 | 0.374 | 0.00905 | -0.084 | 41.326
0 | 0.3673 | 0.00961 | -0.0713 | 38.2206
0.5 | 0.4352 | 0.00954 | -0.0735 | 45.6184
1.5 | 0.5076 | 0.01067 | -0.0646 | 47.5726
2.5 | 0.594 | 0.01092 | -0.0606 | 54.3956
3 | 0.6346 | 0.01112 | -0.0584 | 57.0683
3.5 | 0.6883 | 0.01109 | -0.0585 | 62.0649
4 | 0.7248 | 0.01143 | -0.0555 | 63.4121
4.5 | 0.7847 | 0.01132 | -0.0568 | 69.3198
5 | 0.8134 | 0.01187 | -0.0524 | 68.5257
5.5 | 0.863 | 0.01201 | -0.0517 | 71.8568
6 | 0.9021 | 0.0124 | -0.0492 | 72.75
6.5 | 0.9289 | 0.01314 | -0.0446 | 70.6925
7 | 0.9607 | 0.01379 | -0.041 | 69.6664
7.5 | 0.9878 | 0.0146 | -0.0366 | 67.6575
8 | 1.017 | 0.01541 | -0.0326 | 65.9961
8.5 | 1.0362 | 0.01662 | -0.0271 | 62.3466
9 | 1.0491 | 0.01817 | -0.0209 | 57.738
9.5 | 1.0547 | 0.0201 | -0.0137 | 52.4726
10 | 1.0507 | 0.02264 | -0.0055 | 46.409
10.5 | 1.0474 | 0.02544 | 0.0019 | 41.1714
11 | 1.0517 | 0.02868 | 0.0069 | 36.6702
11.5 | 1.0656 | 0.03285 | 0.0082 | 32.4384
12 | 1.0875 | 0.03713 | 0.0076 | 29.289
12.5 | 1.1101 | 0.04128 | 0.0069 | 26.892
14 | 1.1314 | 0.05252 | 0.0162 | 21.5423
15 | 1.1517 | 0.05996 | 0.0208 | 19.2078
15.5 | 1.1663 | 0.06356 | 0.0224 | 18.3496
16 | 1.174 | 0.06787 | 0.0241 | 17.2978
16.5 | 1.1892 | 0.07163 | 0.0251 | 16.602
17 | 1.1953 | 0.0764 | 0.0261 | 15.6453
17.5 | 1.2067 | 0.08079 | 0.0267 | 14.9363
18 | 1.2118 | 0.08593 | 0.027 | 14.1022
18.5 | 1.2158 | 0.09138 | 0.027 | 13.3049
19 | 1.2191 | 0.09708 | 0.0265 | 12.5577
19.5 | 1.2209 | 0.10305 | 0.0257 | 11.8476
20 | 1.2189 | 0.10967 | 0.0243 | 11.1143

## 39. Re 750k Mach 0.50 (1)
BIGFOIL.COM POLAR EXPORT
NACA67-719 a=0.5
NACA67-719 a=0.5 |  |  |  | Cl Max: | 1.744 | at alpha= | 9 | deg
JavaFoil+Calcfoil stall+Eppler ext transition |  |  |  | L/D Max: | 111.339 | at alpha= | 6 | deg
Re: | 750000 |  |  | Cd Min: | 0.00818 | at alpha= | -1 | deg
Mach: | 0.5 |  |  | Cl=0 at alpha= | -4.75 | deg
|  |  |  | @ Cl=0.1, Cd= | 0.011317
|  |  |  | @ Cl=0.4, Cd= | 0.010618
|  |  |  | @ Cl=0.6, Cd= | 0.00839
alpha (deg) | Cl | Cd | Cm | Cl/Cd
-20 | -0.875 | 0.21117 | -0.031 | -4.144
-19.5 | -0.847 | 0.20461 | -0.032 | -4.139
-19 | -0.819 | 0.19882 | -0.032 | -4.119
-18.5 | -0.791 | 0.1956 | -0.033 | -4.043
-18 | -0.761 | 0.19128 | -0.033 | -3.979
-17.5 | -0.732 | 0.18485 | -0.033 | -3.961
-17 | -0.704 | 0.179 | -0.033 | -3.931
-16.5 | -0.675 | 0.16967 | -0.034 | -3.98
-16 | -0.647 | 0.16554 | -0.035 | -3.908
-15.5 | -0.619 | 0.16053 | -0.036 | -3.853
-15 | -0.59 | 0.15651 | -0.037 | -3.77
-14.5 | -0.561 | 0.14801 | -0.036 | -3.788
-14 | -0.532 | 0.14111 | -0.036 | -3.768
-13.5 | -0.503 | 0.13874 | -0.036 | -3.626
-13 | -0.475 | 0.12961 | -0.037 | -3.661
-12.5 | -0.446 | 0.12603 | -0.038 | -3.538
-12 | -0.417 | 0.12255 | -0.038 | -3.405
-11.5 | -0.388 | 0.11859 | -0.039 | -3.276
-11 | -0.359 | 0.11122 | -0.037 | -3.229
-10.5 | -0.33 | 0.11216 | -0.037 | -2.946
-10 | -0.302 | 0.08897 | -0.041 | -3.4
-9.5 | -0.273 | 0.09214 | -0.04 | -2.966
-9 | -0.245 | 0.07872 | -0.041 | -3.108
-8.5 | -0.344 | 0.05812 | -0.021 | -5.916
-8 | -0.326 | 0.0571 | -0.049 | -5.709
-7.5 | -0.29 | 0.05075 | -0.052 | -5.714
-7 | -0.246 | 0.04536 | -0.057 | -5.433
-6.5 | -0.194 | 0.04603 | -0.049 | -4.212
-6 | -0.171 | 0.01276 | -0.097 | -13.421
-5.5 | -0.104 | 0.01228 | -0.099 | -8.473
-5 | -0.035 | 0.01188 | -0.101 | -2.939
-4.5 | 0.035 | 0.01157 | -0.102 | 3.065
-4 | 0.107 | 0.01129 | -0.104 | 9.444
-3.5 | 0.178 | 0.01103 | -0.106 | 16.172
-3 | 0.251 | 0.01081 | -0.108 | 23.185
-2.5 | 0.323 | 0.01071 | -0.11 | 30.16
-2 | 0.398 | 0.01062 | -0.111 | 37.469
-1.5 | 0.47 | 0.01055 | -0.113 | 44.577
-1 | 0.537 | 0.00818 | -0.114 | 65.669
-0.5 | 0.609 | 0.00842 | -0.116 | 72.391
0 | 0.677 | 0.00886 | -0.118 | 76.451
0.5 | 0.748 | 0.00911 | -0.119 | 82.175
1 | 0.819 | 0.00941 | -0.121 | 87.04
1.5 | 0.89 | 0.00969 | -0.123 | 91.78
2 | 0.96 | 0.01004 | -0.125 | 95.651
2.5 | 1.03 | 0.01038 | -0.127 | 99.213
3 | 1.1 | 0.01076 | -0.128 | 102.283
3.5 | 1.17 | 0.01115 | -0.13 | 104.937
4 | 1.24 | 0.01156 | -0.132 | 107.294
4.5 | 1.31 | 0.01198 | -0.134 | 109.317
5 | 1.359 | 0.01236 | -0.135 | 109.99
5.5 | 1.423 | 0.01279 | -0.137 | 111.213
6 | 1.484 | 0.01333 | -0.139 | 111.339
6.5 | 1.542 | 0.01393 | -0.141 | 110.636
7 | 1.597 | 0.01454 | -0.142 | 109.857
7.5 | 1.649 | 0.01532 | -0.144 | 107.623
8 | 1.69 | 0.03189 | -0.145 | 53
8.5 | 1.727 | 0.03375 | -0.147 | 51.167
9 | 1.744 | 0.0358 | -0.148 | 48.727
9.5 | 1.732 | 0.03834 | -0.15 | 45.169
10 | 1.67 | 0.04209 | -0.151 | 39.683
10.5 | 1.464 | 0.04699 | -0.153 | 31.164
11 | 0.887 | 0.0983 | -0.053 | 9.019
11.5 | 0.915 | 0.11461 | -0.066 | 7.986
12 | 0.943 | 0.1208 | -0.069 | 7.806
12.5 | 0.97 | 0.1267 | -0.07 | 7.657
13 | 0.997 | 0.13099 | -0.072 | 7.614
13.5 | 1.026 | 0.13718 | -0.079 | 7.479
14 | 1.053 | 0.14433 | -0.08 | 7.296

## 40. Re 750k Mach 0.50 (2)
BIGFOIL.COM POLAR EXPORT
NACA67-719 a=0.5
NACA67-719 a=0.5 |  |  |  | Cl Max: | 1.0641 | at alpha= | 13.5 | deg
XFOIL ncrit=9 |  |  |  | L/D Max: | 49.2979 | at alpha= | 6 | deg
Re: | 750000 |  |  | Cd Min: | 0.08856 | at alpha= | -12 | deg
Mach: | 0.5 |  |  | Cl=0 at alpha= | -4.4004 | deg
|  |  |  | @ Cl=0.1, Cd= | 0.08856
|  |  |  | @ Cl=0.4, Cd= | 0.014236
|  |  |  | @ Cl=0.6, Cd= | 0.015622
alpha (deg) | Cl | Cd | Cm | Cl/Cd
-12 | 0.166 | 0.08856 | -0.2039 | 1.8744
-11 | 0.1635 | 0.07407 | -0.2073 | 2.2074
-10 | 0.1261 | 0.05699 | -0.2143 | 2.2127
-9.5 | 0.0624 | 0.04449 | -0.2181 | 1.4026
-9 | 0.0041 | 0.03807 | -0.2103 | 0.1077
-8.5 | -0.0476 | 0.03278 | -0.1983 | -1.4521
-8 | -0.0835 | 0.02773 | -0.1853 | -3.0112
-7.5 | -0.0954 | 0.02442 | -0.1735 | -3.9066
-7 | -0.1133 | 0.0236 | -0.1585 | -4.8008
-6.5 | -0.0659 | 0.02142 | -0.1549 | -3.0766
-6 | 0.029 | 0.019 | -0.16 | 1.5263
-5.5 | 0.1132 | 0.01753 | -0.1632 | 6.4575
-5 | 0.0875 | 0.01808 | -0.1456 | 4.8396
-4.5 | -0.0151 | 0.01902 | -0.113 | -0.7939
-4 | 0.0607 | 0.0178 | -0.1145 | 3.4101
-3.5 | 0.0328 | 0.01828 | -0.0967 | 1.7943
-3 | 0.0902 | 0.01744 | -0.0947 | 5.172
-2.5 | 0.1519 | 0.01635 | -0.0937 | 9.2905
-2 | 0.2198 | 0.0154 | -0.0939 | 14.2727
-1 | 0.2177 | 0.01642 | -0.0696 | 13.2582
-0.5 | 0.2721 | 0.01546 | -0.0676 | 17.6003
0 | 0.2764 | 0.01506 | -0.057 | 18.3533
0.5 | 0.2873 | 0.01326 | -0.046 | 21.6667
1 | 0.3614 | 0.01306 | -0.0474 | 27.6723
1.5 | 0.3855 | 0.01422 | -0.0404 | 27.1097
2 | 0.4565 | 0.0143 | -0.0411 | 31.9231
2.5 | 0.4829 | 0.01555 | -0.0342 | 31.0547
3 | 0.5535 | 0.01532 | -0.0359 | 36.1292
4 | 0.6565 | 0.01599 | -0.0331 | 41.0569
5 | 0.7569 | 0.01683 | -0.0297 | 44.9733
5.5 | 0.7969 | 0.01758 | -0.0262 | 45.3299
6 | 0.8637 | 0.01752 | -0.0269 | 49.2979
6.5 | 0.8922 | 0.0187 | -0.0216 | 47.7112
7 | 0.9296 | 0.01968 | -0.0177 | 47.2358
7.5 | 0.9639 | 0.0208 | -0.0134 | 46.3413
8 | 0.9974 | 0.02203 | -0.009 | 45.2746
8.5 | 1.0243 | 0.02363 | -0.0038 | 43.3474
9 | 1.0381 | 0.0259 | 0.003 | 40.0811
9.5 | 1.0357 | 0.02903 | 0.0113 | 35.6769
10 | 1.0263 | 0.03276 | 0.0197 | 31.3278
10.5 | 1.0229 | 0.03656 | 0.0266 | 27.9787
11 | 1.017 | 0.04085 | 0.0329 | 24.896
11.5 | 1.0168 | 0.04517 | 0.0379 | 22.5105
12 | 1.0219 | 0.04997 | 0.0409 | 20.4503
12.5 | 1.0337 | 0.05545 | 0.0414 | 18.642
13 | 1.049 | 0.06132 | 0.0406 | 17.107
13.5 | 1.0641 | 0.06755 | 0.0393 | 15.7528

## 41. Re 1M Mach 0.00 (1)
BIGFOIL.COM POLAR EXPORT
NACA67-719 a=0.5
NACA67-719 a=0.5 |  |  |  | Cl Max: | 1.849 | at alpha= | 14 | deg
JavaFoil+Calcfoil stall+Eppler ext transition |  |  |  | L/D Max: | 138.07 | at alpha= | 7.5 | deg
Re: | 1000000 |  |  | Cd Min: | 0.00603 | at alpha= | -1.5 | deg
Mach: | 0 |  |  | Cl=0 at alpha= | -4.75 | deg
|  |  |  | @ Cl=0.1, Cd= | 0.00937
|  |  |  | @ Cl=0.4, Cd= | 0.0063926
|  |  |  | @ Cl=0.6, Cd= | 0.0068807
alpha (deg) | Cl | Cd | Cm | Cl/Cd
-20 | -0.629 | 0.18186 | -0.026 | -3.461
-19.5 | -0.643 | 0.17678 | -0.026 | -3.637
-19 | -0.656 | 0.16649 | -0.027 | -3.938
-18.5 | -0.667 | 0.15824 | -0.027 | -4.216
-18 | -0.677 | 0.15041 | -0.028 | -4.504
-17.5 | -0.686 | 0.14409 | -0.029 | -4.762
-17 | -0.693 | 0.13512 | -0.03 | -5.127
-16.5 | -0.698 | 0.12977 | -0.031 | -5.376
-16 | -0.7 | 0.1221 | -0.032 | -5.734
-15.5 | -0.7 | 0.11602 | -0.032 | -6.031
-15 | -0.697 | 0.10839 | -0.033 | -6.427
-14.5 | -0.691 | 0.10246 | -0.034 | -6.741
-14 | -0.682 | 0.09681 | -0.035 | -7.04
-13.5 | -0.669 | 0.09121 | -0.036 | -7.338
-13 | -0.653 | 0.08688 | -0.037 | -7.519
-12.5 | -0.634 | 0.08129 | -0.038 | -7.801
-12 | -0.612 | 0.07645 | -0.04 | -8.002
-11.5 | -0.586 | 0.07131 | -0.041 | -8.218
-11 | -0.56 | 0.0643 | -0.045 | -8.704
-10.5 | -0.529 | 0.05881 | -0.047 | -8.996
-10 | -0.495 | 0.05395 | -0.05 | -9.177
-9.5 | -0.463 | 0.0459 | -0.055 | -10.088
-9 | -0.492 | 0.01342 | -0.076 | -36.647
-8.5 | -0.441 | 0.01275 | -0.078 | -34.561
-8 | -0.386 | 0.01221 | -0.08 | -31.611
-7.5 | -0.33 | 0.01131 | -0.081 | -29.155
-7 | -0.272 | 0.01092 | -0.083 | -24.902
-6.5 | -0.213 | 0.0106 | -0.084 | -20.085
-6 | -0.153 | 0.01029 | -0.086 | -14.874
-5.5 | -0.092 | 0.01003 | -0.087 | -9.202
-5 | -0.031 | 0.0098 | -0.089 | -3.143
-4.5 | 0.031 | 0.00961 | -0.09 | 3.242
-4 | 0.093 | 0.00939 | -0.092 | 9.956
-3.5 | 0.156 | 0.00921 | -0.093 | 16.945
-3 | 0.219 | 0.00904 | -0.095 | 24.221
-2.5 | 0.282 | 0.00894 | -0.096 | 31.536
-2 | 0.346 | 0.00884 | -0.098 | 39.196
-1.5 | 0.408 | 0.00603 | -0.099 | 67.694
-1 | 0.471 | 0.00622 | -0.101 | 75.766
-0.5 | 0.535 | 0.00642 | -0.102 | 83.213
0 | 0.59 | 0.00685 | -0.104 | 86.183
0.5 | 0.652 | 0.00704 | -0.105 | 92.63
1 | 0.714 | 0.00725 | -0.107 | 98.473
1.5 | 0.775 | 0.00745 | -0.109 | 104.047
2 | 0.837 | 0.00766 | -0.11 | 109.184
2.5 | 0.898 | 0.00791 | -0.112 | 113.525
3 | 0.959 | 0.00814 | -0.113 | 117.776
3.5 | 1.02 | 0.00839 | -0.115 | 121.596
4 | 1.081 | 0.00834 | -0.116 | 129.531
4.5 | 1.142 | 0.00859 | -0.118 | 132.957
5 | 1.191 | 0.00896 | -0.119 | 132.987
5.5 | 1.249 | 0.00927 | -0.121 | 134.665
6 | 1.305 | 0.00952 | -0.122 | 137.095
6.5 | 1.361 | 0.00993 | -0.124 | 137.06
7 | 1.416 | 0.01026 | -0.125 | 138.033
7.5 | 1.469 | 0.01064 | -0.127 | 138.07
8 | 1.521 | 0.01107 | -0.128 | 137.396
8.5 | 1.571 | 0.01152 | -0.129 | 136.33
9 | 1.61 | 0.02361 | -0.13 | 68.175
9.5 | 1.651 | 0.02456 | -0.131 | 67.237
10 | 1.689 | 0.02561 | -0.133 | 65.982
10.5 | 1.724 | 0.02654 | -0.134 | 64.956
11 | 1.755 | 0.02761 | -0.135 | 63.568
11.5 | 1.782 | 0.02876 | -0.136 | 61.971
12 | 1.805 | 0.02993 | -0.138 | 60.292
12.5 | 1.822 | 0.03231 | -0.139 | 56.403
13 | 1.836 | 0.03355 | -0.14 | 54.724
13.5 | 1.845 | 0.03534 | -0.141 | 52.206
14 | 1.849 | 0.03736 | -0.143 | 49.485
14.5 | 1.849 | 0.03897 | -0.144 | 47.43
15 | 1.844 | 0.0405 | -0.145 | 45.524
15.5 | 1.834 | 0.04252 | -0.146 | 43.141
16 | 1.82 | 0.04513 | -0.147 | 40.338
16.5 | 1.802 | 0.04695 | -0.148 | 38.389
17 | 1.781 | 0.04951 | -0.149 | 35.97
17.5 | 1.756 | 0.05184 | -0.15 | 33.869
18 | 1.721 | 0.05472 | -0.151 | 31.459
18.5 | 1.684 | 0.05819 | -0.152 | 28.933
19 | 1.642 | 0.06101 | -0.152 | 26.914

## 42. Re 1M Mach 0.00 (2)
BIGFOIL.COM POLAR EXPORT
NACA67-719 a=0.5
NACA67-719 a=0.5 |  |  |  | Cl Max: | 1.1417 | at alpha= | 13 | deg
XFOIL ncrit=9 |  |  |  | L/D Max: | 90.8129 | at alpha= | 4.5 | deg
Re: | 1000000 |  |  | Cd Min: | 0.0506 | at alpha= | -19.5 | deg
Mach: | 0 |  |  | Cl=0 at alpha= | -6.6555 | deg
|  |  |  | @ Cl=0.1, Cd= | 0.011718
|  |  |  | @ Cl=0.4, Cd= | 0.0071885
|  |  |  | @ Cl=0.6, Cd= | 0.0079425
alpha (deg) | Cl | Cd | Cm | Cl/Cd
-19.5 | -0.7699 | 0.0506 | -0.1707 | -15.2154
-19 | -0.8205 | 0.03937 | -0.1758 | -20.8407
-18.5 | -0.8371 | 0.03444 | -0.1745 | -24.306
-18 | -0.8311 | 0.03159 | -0.1728 | -26.309
-17.5 | -0.8154 | 0.02953 | -0.1709 | -27.6126
-17 | -0.7953 | 0.02783 | -0.1689 | -28.5771
-16.5 | -0.7785 | 0.02606 | -0.1663 | -29.8734
-16 | -0.754 | 0.02475 | -0.164 | -30.4646
-15.5 | -0.7182 | 0.02405 | -0.1628 | -29.8628
-15 | -0.6882 | 0.02302 | -0.1608 | -29.8957
-14.5 | -0.6642 | 0.02177 | -0.1578 | -30.5099
-14 | -0.6321 | 0.02104 | -0.1557 | -30.0428
-13.5 | -0.5982 | 0.02019 | -0.1537 | -29.6285
-13 | -0.5621 | 0.01945 | -0.1519 | -28.8997
-12.5 | -0.5243 | 0.01874 | -0.1502 | -27.9776
-12 | -0.4882 | 0.01778 | -0.1482 | -27.4578
-11.5 | -0.4481 | 0.01714 | -0.1467 | -26.1435
-11 | -0.4056 | 0.0166 | -0.1455 | -24.4337
-10.5 | -0.361 | 0.01614 | -0.1445 | -22.3668
-10 | -0.3158 | 0.01566 | -0.1436 | -20.166
-9.5 | -0.2728 | 0.01494 | -0.1424 | -18.2597
-9 | -0.2262 | 0.01453 | -0.1417 | -15.5678
-8.5 | -0.1785 | 0.01424 | -0.1411 | -12.5351
-8 | -0.132 | 0.01353 | -0.1403 | -9.7561
-7.5 | -0.0831 | 0.01317 | -0.1399 | -6.3098
-7 | -0.033 | 0.01287 | -0.1396 | -2.5641
-6.5 | 0.0149 | 0.01223 | -0.139 | 1.2183
-6 | 0.0624 | 0.01204 | -0.1382 | 5.1827
-5.5 | 0.1079 | 0.01165 | -0.137 | 9.2618
-5 | 0.1535 | 0.01132 | -0.1358 | 13.5601
-4.5 | 0.2014 | 0.01105 | -0.135 | 18.2262
-4 | 0.2479 | 0.01064 | -0.1338 | 23.2989
-3.5 | 0.295 | 0.01036 | -0.1328 | 28.4749
-3 | 0.331 | 0.01017 | -0.1295 | 32.5467
-2.5 | 0.3552 | 0.0098 | -0.1236 | 36.2449
-2 | 0.3806 | 0.0092 | -0.1181 | 41.3696
-1.5 | 0.3962 | 0.00831 | -0.1106 | 47.6775
-1 | 0.3801 | 0.0072 | -0.096 | 52.7917
-0.5 | 0.4319 | 0.00717 | -0.0956 | 60.2371
0 | 0.4921 | 0.00717 | -0.097 | 68.6332
0.5 | 0.5142 | 0.00729 | -0.0903 | 70.535
1 | 0.5569 | 0.0075 | -0.0876 | 74.2533
1.5 | 0.5809 | 0.00793 | -0.0811 | 73.2535
2 | 0.6266 | 0.00796 | -0.0798 | 78.7186
2.5 | 0.6541 | 0.0082 | -0.075 | 79.7683
3 | 0.7092 | 0.00818 | -0.0758 | 86.6993
3.5 | 0.7316 | 0.00855 | -0.0701 | 85.5673
4 | 0.7662 | 0.00885 | -0.0669 | 86.5763
4.5 | 0.8155 | 0.00898 | -0.0665 | 90.8129
5 | 0.8415 | 0.00951 | -0.0617 | 88.4858
5.5 | 0.8731 | 0.01001 | -0.0582 | 87.2228
6 | 0.9095 | 0.01045 | -0.0556 | 87.0335
6.5 | 0.9436 | 0.01095 | -0.0526 | 86.1735
7 | 0.9681 | 0.01175 | -0.048 | 82.3915
7.5 | 0.9944 | 0.01253 | -0.0439 | 79.3615
8 | 1.0152 | 0.01356 | -0.0389 | 74.8673
8.5 | 1.0325 | 0.01481 | -0.0335 | 69.7164
9 | 1.0427 | 0.01639 | -0.0271 | 63.6181
9.5 | 1.0461 | 0.01835 | -0.0199 | 57.0082
10 | 1.0428 | 0.02076 | -0.012 | 50.2312
10.5 | 1.041 | 0.02328 | -0.0049 | 44.7165
11 | 1.043 | 0.02587 | 0.0012 | 40.317
11.5 | 1.0524 | 0.02872 | 0.0052 | 36.6435
12 | 1.0797 | 0.032 | 0.0045 | 33.7406
12.5 | 1.109 | 0.03568 | 0.0027 | 31.0818
13 | 1.1417 | 0.03906 | 0.0006 | 29.2294

## 43. Re 1M Mach 0.10 (1)
BIGFOIL.COM POLAR EXPORT
NACA67-719 a=0.5
NACA67-719 a=0.5 |  |  |  | Cl Max: | 1.84 | at alpha= | 14 | deg
JavaFoil+Calcfoil stall+Eppler ext transition |  |  |  | L/D Max: | 138.035 | at alpha= | 6.5 | deg
Re: | 1000000 |  |  | Cd Min: | 0.00606 | at alpha= | -1.5 | deg
Mach: | 0.1 |  |  | Cl=0 at alpha= | -4.75 | deg
|  |  |  | @ Cl=0.1, Cd= | 0.0094029
|  |  |  | @ Cl=0.4, Cd= | 0.0065132
|  |  |  | @ Cl=0.6, Cd= | 0.0069115
alpha (deg) | Cl | Cd | Cm | Cl/Cd
-20 | -0.582 | 0.18466 | -0.025 | -3.152
-19.5 | -0.599 | 0.17941 | -0.026 | -3.337
-19 | -0.615 | 0.1715 | -0.027 | -3.583
-18.5 | -0.629 | 0.16258 | -0.027 | -3.871
-18 | -0.643 | 0.1541 | -0.028 | -4.172
-17.5 | -0.655 | 0.1445 | -0.029 | -4.531
-17 | -0.665 | 0.13832 | -0.03 | -4.806
-16.5 | -0.673 | 0.13195 | -0.031 | -5.099
-16 | -0.678 | 0.12403 | -0.031 | -5.469
-15.5 | -0.681 | 0.11885 | -0.032 | -5.73
-15 | -0.681 | 0.10996 | -0.033 | -6.192
-14.5 | -0.678 | 0.10383 | -0.034 | -6.525
-14 | -0.671 | 0.09776 | -0.035 | -6.862
-13.5 | -0.661 | 0.09183 | -0.036 | -7.197
-13 | -0.647 | 0.0874 | -0.037 | -7.397
-12.5 | -0.629 | 0.08245 | -0.038 | -7.631
-12 | -0.608 | 0.077 | -0.04 | -7.901
-11.5 | -0.584 | 0.07215 | -0.041 | -8.091
-11 | -0.558 | 0.06539 | -0.044 | -8.53
-10.5 | -0.528 | 0.05999 | -0.047 | -8.796
-10 | -0.494 | 0.05532 | -0.049 | -8.931
-9.5 | -0.46 | 0.04906 | -0.053 | -9.373
-9 | -0.493 | 0.0136 | -0.077 | -36.213
-8.5 | -0.442 | 0.01284 | -0.078 | -34.416
-8 | -0.387 | 0.0123 | -0.08 | -31.486
-7.5 | -0.331 | 0.01137 | -0.081 | -29.128
-7 | -0.273 | 0.01097 | -0.083 | -24.891
-6.5 | -0.214 | 0.01065 | -0.085 | -20.086
-6 | -0.154 | 0.01033 | -0.086 | -14.884
-5.5 | -0.093 | 0.01007 | -0.088 | -9.205
-5 | -0.031 | 0.00983 | -0.089 | -3.147
-4.5 | 0.031 | 0.00962 | -0.091 | 3.252
-4 | 0.094 | 0.00942 | -0.092 | 9.973
-3.5 | 0.157 | 0.00924 | -0.094 | 16.974
-3 | 0.22 | 0.00907 | -0.095 | 24.264
-2.5 | 0.283 | 0.00897 | -0.097 | 31.579
-2 | 0.348 | 0.00887 | -0.098 | 39.255
-1.5 | 0.41 | 0.00606 | -0.1 | 67.655
-1 | 0.474 | 0.00626 | -0.101 | 75.698
-0.5 | 0.537 | 0.00646 | -0.103 | 83.127
0 | 0.593 | 0.00689 | -0.104 | 86.109
0.5 | 0.655 | 0.00708 | -0.106 | 92.515
1 | 0.717 | 0.00729 | -0.108 | 98.421
1.5 | 0.779 | 0.0075 | -0.109 | 103.878
2 | 0.841 | 0.00771 | -0.111 | 108.967
2.5 | 0.902 | 0.00796 | -0.112 | 113.382
3 | 0.964 | 0.00819 | -0.114 | 117.65
3.5 | 1.025 | 0.00842 | -0.115 | 121.637
4 | 1.086 | 0.00869 | -0.117 | 125.036
4.5 | 1.147 | 0.00865 | -0.118 | 132.602
5 | 1.197 | 0.00902 | -0.12 | 132.742
5.5 | 1.255 | 0.00929 | -0.121 | 135.032
6 | 1.311 | 0.00961 | -0.123 | 136.414
6.5 | 1.367 | 0.0099 | -0.124 | 138.035
7 | 1.422 | 0.01033 | -0.126 | 137.645
7.5 | 1.476 | 0.01074 | -0.127 | 137.437
8 | 1.528 | 0.01118 | -0.129 | 136.669
8.5 | 1.578 | 0.01164 | -0.13 | 135.579
9 | 1.616 | 0.02384 | -0.131 | 67.769
9.5 | 1.657 | 0.02493 | -0.132 | 66.482
10 | 1.695 | 0.02594 | -0.133 | 65.341
10.5 | 1.729 | 0.02691 | -0.135 | 64.256
11 | 1.759 | 0.0279 | -0.136 | 63.032
11.5 | 1.785 | 0.02911 | -0.137 | 61.312
12 | 1.805 | 0.03131 | -0.138 | 57.658
12.5 | 1.821 | 0.03267 | -0.14 | 55.753
13 | 1.833 | 0.03433 | -0.141 | 53.391
13.5 | 1.839 | 0.03599 | -0.142 | 51.099
14 | 1.84 | 0.03796 | -0.143 | 48.479
14.5 | 1.837 | 0.0398 | -0.144 | 46.149
15 | 1.828 | 0.04158 | -0.145 | 43.971
15.5 | 1.815 | 0.04338 | -0.147 | 41.829
16 | 1.797 | 0.046 | -0.148 | 39.056
16.5 | 1.774 | 0.04808 | -0.149 | 36.9
17 | 1.748 | 0.05069 | -0.15 | 34.48
17.5 | 1.717 | 0.05344 | -0.151 | 32.125
18 | 1.677 | 0.05666 | -0.151 | 29.596
18.5 | 1.632 | 0.06048 | -0.152 | 26.984
19 | 1.58 | 0.06555 | -0.152 | 24.102

## 44. Re 1M Mach 0.10 (2)
BIGFOIL.COM POLAR EXPORT
NACA67-719 a=0.5
NACA67-719 a=0.5 |  |  |  | Cl Max: | 1.3117 | at alpha= | 20 | deg
XFOIL ncrit=9 |  |  |  | L/D Max: | 88.0522 | at alpha= | 4.5 | deg
Re: | 1000000 |  |  | Cd Min: | 0.09014 | at alpha= | 20 | deg
Mach: | 0.1 |  |  | Cl=0 at alpha= | -6.6777 | deg
|  |  |  | @ Cl=0.1, Cd= | 0.01183
|  |  |  | @ Cl=0.4, Cd= | 0.0072105
|  |  |  | @ Cl=0.6, Cd= | 0.0080059
alpha (deg) | Cl | Cd | Cm | Cl/Cd
-18.5 | -0.8004 | 0.03801 | -0.1785 | -21.0576
-18 | -0.8093 | 0.03375 | -0.177 | -23.9793
-17.5 | -0.8007 | 0.03108 | -0.1751 | -25.7625
-17 | -0.7769 | 0.02944 | -0.1736 | -26.3893
-16.5 | -0.7687 | 0.02712 | -0.1703 | -28.3444
-16 | -0.7487 | 0.02551 | -0.1677 | -29.3493
-15.5 | -0.7117 | 0.02483 | -0.1665 | -28.6629
-15 | -0.6844 | 0.02364 | -0.1641 | -28.9509
-14.5 | -0.6581 | 0.02247 | -0.1614 | -29.2879
-14 | -0.6298 | 0.02148 | -0.1587 | -29.3203
-13.5 | -0.5959 | 0.02065 | -0.1566 | -28.8571
-13 | -0.5604 | 0.01988 | -0.1546 | -28.1891
-12.5 | -0.5234 | 0.01909 | -0.1526 | -27.4175
-12 | -0.4858 | 0.01825 | -0.1507 | -26.6192
-11.5 | -0.4477 | 0.0174 | -0.1488 | -25.7299
-11 | -0.4054 | 0.01684 | -0.1475 | -24.0736
-10.5 | -0.361 | 0.01636 | -0.1463 | -22.066
-10 | -0.3158 | 0.01587 | -0.1453 | -19.8992
-9.5 | -0.2725 | 0.01509 | -0.1441 | -18.0583
-9 | -0.2258 | 0.01467 | -0.1432 | -15.392
-8.5 | -0.178 | 0.01434 | -0.1425 | -12.4128
-8 | -0.1308 | 0.01364 | -0.1418 | -9.5894
-7.5 | -0.0817 | 0.01326 | -0.1413 | -6.1614
-7 | -0.0312 | 0.01293 | -0.141 | -2.413
-6.5 | 0.0172 | 0.01232 | -0.1404 | 1.3961
-6 | 0.0646 | 0.0121 | -0.1395 | 5.3388
-5.5 | 0.1105 | 0.01175 | -0.1383 | 9.4043
-5 | 0.1563 | 0.01138 | -0.1371 | 13.7346
-4.5 | 0.2048 | 0.0111 | -0.1362 | 18.4505
-4 | 0.252 | 0.01068 | -0.1352 | 23.5955
-3.5 | 0.2994 | 0.01044 | -0.1342 | 28.6782
-3 | 0.3344 | 0.01023 | -0.1306 | 32.6882
-2.5 | 0.3604 | 0.00985 | -0.125 | 36.5888
-2 | 0.385 | 0.00924 | -0.1193 | 41.6667
-1.5 | 0.3988 | 0.00843 | -0.1113 | 47.3072
-1 | 0.3793 | 0.00723 | -0.096 | 52.462
-0.5 | 0.4323 | 0.00718 | -0.0957 | 60.2089
0 | 0.4862 | 0.00721 | -0.0957 | 67.4341
0.5 | 0.5074 | 0.00729 | -0.0887 | 69.6022
1 | 0.5585 | 0.00751 | -0.0877 | 74.3675
1.5 | 0.5742 | 0.00802 | -0.0795 | 71.596
2 | 0.6291 | 0.00799 | -0.08 | 78.7359
2.5 | 0.6501 | 0.00831 | -0.0738 | 78.231
3 | 0.698 | 0.00839 | -0.0731 | 83.1943
3.5 | 0.7329 | 0.00863 | -0.0698 | 84.9247
4 | 0.7634 | 0.009 | -0.0658 | 84.8222
4.5 | 0.8092 | 0.00919 | -0.0647 | 88.0522
5 | 0.8432 | 0.0096 | -0.0614 | 87.8333
5.5 | 0.8721 | 0.01016 | -0.0573 | 85.8366
6 | 0.9075 | 0.01064 | -0.0545 | 85.2914
6.5 | 0.942 | 0.01116 | -0.0515 | 84.4086
7 | 0.9685 | 0.01192 | -0.0472 | 81.25
7.5 | 0.9953 | 0.01271 | -0.0431 | 78.3084
8 | 1.0154 | 0.01379 | -0.038 | 73.6331
8.5 | 1.0326 | 0.01506 | -0.0325 | 68.5657
9 | 1.0424 | 0.01668 | -0.026 | 62.494
9.5 | 1.045 | 0.01871 | -0.0187 | 55.8525
10 | 1.0414 | 0.02116 | -0.0108 | 49.2155
10.5 | 1.0399 | 0.02372 | -0.0036 | 43.8406
11 | 1.0426 | 0.02632 | 0.0024 | 39.6125
11.5 | 1.0511 | 0.02923 | 0.0065 | 35.9596
12 | 1.0768 | 0.03259 | 0.0061 | 33.0408
12.5 | 1.1063 | 0.03631 | 0.0043 | 30.4682
13 | 1.1384 | 0.0398 | 0.0022 | 28.603
13.5 | 1.1511 | 0.04327 | 0.0046 | 26.6027
14 | 1.161 | 0.0464 | 0.0076 | 25.0216
14.5 | 1.1751 | 0.04938 | 0.0099 | 23.7971
15 | 1.1916 | 0.05228 | 0.0118 | 22.7927
15.5 | 1.2069 | 0.05535 | 0.0137 | 21.8049
16 | 1.2256 | 0.05819 | 0.015 | 21.062
16.5 | 1.2378 | 0.06172 | 0.0166 | 20.0551
17 | 1.2551 | 0.06487 | 0.0176 | 19.3479
17.5 | 1.2665 | 0.06862 | 0.0187 | 18.4567
18 | 1.2795 | 0.07231 | 0.0195 | 17.6946
18.5 | 1.2904 | 0.07632 | 0.0202 | 16.9078
19 | 1.2977 | 0.08081 | 0.0206 | 16.0587
19.5 | 1.3078 | 0.08507 | 0.0207 | 15.3732
20 | 1.3117 | 0.09014 | 0.0206 | 14.5518

## 45. Re 1M Mach 0.25 (1)
BIGFOIL.COM POLAR EXPORT
NACA67-719 a=0.5
NACA67-719 a=0.5 |  |  |  | Cl Max: | 1.801 | at alpha= | 12.5 | deg
JavaFoil+Calcfoil stall+Eppler ext transition |  |  |  | L/D Max: | 135.939 | at alpha= | 7 | deg
Re: | 1000000 |  |  | Cd Min: | 0.00648 | at alpha= | -1 | deg
Mach: | 0.25 |  |  | Cl=0 at alpha= | -4.75 | deg
|  |  |  | @ Cl=0.1, Cd= | 0.0095983
|  |  |  | @ Cl=0.4, Cd= | 0.0090109
|  |  |  | @ Cl=0.6, Cd= | 0.0070402
alpha (deg) | Cl | Cd | Cm | Cl/Cd
-18 | -0.317 | 0.17768 | -0.027 | -1.782
-17.5 | -0.366 | 0.16422 | -0.028 | -2.227
-17 | -0.41 | 0.15459 | -0.029 | -2.652
-16.5 | -0.45 | 0.14609 | -0.03 | -3.08
-16 | -0.486 | 0.13811 | -0.031 | -3.515
-15.5 | -0.516 | 0.12803 | -0.032 | -4.034
-15 | -0.543 | 0.12122 | -0.032 | -4.475
-14.5 | -0.563 | 0.11377 | -0.034 | -4.951
-14 | -0.578 | 0.10683 | -0.034 | -5.412
-13.5 | -0.587 | 0.0991 | -0.035 | -5.926
-13 | -0.59 | 0.09355 | -0.037 | -6.311
-12.5 | -0.587 | 0.08835 | -0.038 | -6.646
-12 | -0.578 | 0.08203 | -0.039 | -7.047
-11.5 | -0.563 | 0.07563 | -0.04 | -7.45
-11 | -0.544 | 0.07021 | -0.042 | -7.745
-10.5 | -0.519 | 0.06505 | -0.044 | -7.973
-10 | -0.49 | 0.05986 | -0.047 | -8.179
-9.5 | -0.457 | 0.05443 | -0.05 | -8.394
-9 | -0.422 | 0.04834 | -0.054 | -8.722
-8.5 | -0.447 | 0.01363 | -0.08 | -32.793
-8 | -0.394 | 0.0128 | -0.082 | -30.748
-7.5 | -0.337 | 0.01171 | -0.084 | -28.814
-7 | -0.279 | 0.0113 | -0.085 | -24.682
-6.5 | -0.219 | 0.01095 | -0.087 | -19.978
-6 | -0.157 | 0.0106 | -0.088 | -14.838
-5.5 | -0.095 | 0.0103 | -0.09 | -9.212
-5 | -0.032 | 0.01004 | -0.091 | -3.157
-4.5 | 0.032 | 0.00981 | -0.093 | 3.271
-4 | 0.096 | 0.00961 | -0.094 | 10.019
-3.5 | 0.161 | 0.00942 | -0.096 | 17.077
-3 | 0.226 | 0.00924 | -0.098 | 24.436
-2.5 | 0.291 | 0.00916 | -0.099 | 31.751
-2 | 0.357 | 0.00905 | -0.101 | 39.491
-1.5 | 0.423 | 0.00899 | -0.102 | 47.003
-1 | 0.486 | 0.00648 | -0.104 | 75.052
-0.5 | 0.551 | 0.00666 | -0.105 | 82.812
0 | 0.609 | 0.00711 | -0.107 | 85.722
0.5 | 0.673 | 0.00731 | -0.109 | 92.066
1 | 0.736 | 0.00753 | -0.11 | 97.751
1.5 | 0.8 | 0.00775 | -0.112 | 103.139
2 | 0.863 | 0.00798 | -0.113 | 108.098
2.5 | 0.926 | 0.00824 | -0.115 | 112.408
3 | 0.989 | 0.00848 | -0.117 | 116.621
3.5 | 1.052 | 0.00875 | -0.118 | 120.255
4 | 1.115 | 0.00902 | -0.12 | 123.64
4.5 | 1.178 | 0.00927 | -0.121 | 127.094
5 | 1.228 | 0.00953 | -0.123 | 128.8
5.5 | 1.287 | 0.00959 | -0.124 | 134.257
6 | 1.345 | 0.01004 | -0.126 | 133.979
6.5 | 1.401 | 0.01037 | -0.127 | 135.176
7 | 1.457 | 0.01072 | -0.129 | 135.939
7.5 | 1.511 | 0.01117 | -0.13 | 135.246
8 | 1.563 | 0.01175 | -0.132 | 133.077
8.5 | 1.613 | 0.01229 | -0.133 | 131.236
9 | 1.649 | 0.02542 | -0.134 | 64.872
9.5 | 1.688 | 0.02654 | -0.135 | 63.575
10 | 1.721 | 0.02764 | -0.137 | 62.269
10.5 | 1.75 | 0.02878 | -0.138 | 60.804
11 | 1.773 | 0.03007 | -0.139 | 58.954
11.5 | 1.789 | 0.03232 | -0.141 | 55.356
12 | 1.799 | 0.03383 | -0.142 | 53.173
12.5 | 1.801 | 0.03575 | -0.143 | 50.381
13 | 1.796 | 0.03767 | -0.144 | 47.674
13.5 | 1.783 | 0.03974 | -0.146 | 44.863
14 | 1.761 | 0.04221 | -0.147 | 41.72
14.5 | 1.731 | 0.04453 | -0.148 | 38.878
15 | 1.693 | 0.04689 | -0.149 | 36.098
15.5 | 1.646 | 0.04984 | -0.15 | 33.033
16 | 1.591 | 0.05287 | -0.151 | 30.102
16.5 | 1.526 | 0.05728 | -0.152 | 26.645
17 | 1.446 | 0.06453 | -0.151 | 22.407
17.5 | 1.227 | 0.12778 | -0.118 | 9.6

## 46. Re 1M Mach 0.25 (2)
BIGFOIL.COM POLAR EXPORT
NACA67-719 a=0.5
NACA67-719 a=0.5 |  |  |  | Cl Max: | 1.2695 | at alpha= | 19.5 | deg
XFOIL ncrit=9 |  |  |  | L/D Max: | 80.3401 | at alpha= | 5.5 | deg
Re: | 1000000 |  |  | Cd Min: | 0.17646 | at alpha= | -20 | deg
Mach: | 0.25 |  |  | Cl=0 at alpha= | -6.7796 | deg
|  |  |  | @ Cl=0.1, Cd= | 0.012384
|  |  |  | @ Cl=0.4, Cd= | 0.0098308
|  |  |  | @ Cl=0.6, Cd= | 0.0088039
alpha (deg) | Cl | Cd | Cm | Cl/Cd
-20 | -0.1093 | 0.17646 | -0.1279 | -0.6194
-19.5 | -0.0947 | 0.17007 | -0.1314 | -0.55683
-18.5 | -0.0981 | 0.14908 | -0.1388 | -0.65804
-16.5 | -0.5531 | 0.0473 | -0.1879 | -11.6934
-16 | -0.617 | 0.03619 | -0.1914 | -17.0489
-15.5 | -0.603 | 0.03354 | -0.1898 | -17.9785
-15 | -0.6015 | 0.0305 | -0.1866 | -19.7213
-14.5 | -0.5822 | 0.02871 | -0.1837 | -20.2786
-14 | -0.5732 | 0.02635 | -0.1795 | -21.7533
-13.5 | -0.5644 | 0.02403 | -0.1745 | -23.4873
-13 | -0.534 | 0.02304 | -0.1714 | -23.1771
-12.5 | -0.5021 | 0.02206 | -0.1683 | -22.7607
-12 | -0.47 | 0.02092 | -0.1651 | -22.4665
-11.5 | -0.4345 | 0.01987 | -0.1622 | -21.8671
-11 | -0.4009 | 0.0185 | -0.159 | -21.6703
-10.5 | -0.359 | 0.01795 | -0.1568 | -20
-10 | -0.3166 | 0.01718 | -0.1547 | -18.4284
-9.5 | -0.2701 | 0.01644 | -0.1532 | -16.4294
-9 | -0.224 | 0.01552 | -0.1518 | -14.433
-8.5 | -0.1756 | 0.01508 | -0.1506 | -11.6446
-8 | -0.1249 | 0.01455 | -0.1498 | -8.5842
-7.5 | -0.074 | 0.01378 | -0.1491 | -5.3701
-7 | -0.0216 | 0.01337 | -0.1486 | -1.6156
-6.5 | 0.0274 | 0.01294 | -0.1476 | 2.1175
-6 | 0.0756 | 0.01253 | -0.1464 | 6.0335
-5.5 | 0.1242 | 0.01224 | -0.1452 | 10.1471
-5 | 0.172 | 0.01174 | -0.1439 | 14.6508
-4.5 | 0.2235 | 0.01137 | -0.1433 | 19.657
-4 | 0.2738 | 0.01098 | -0.1424 | 24.9362
-3.5 | 0.3158 | 0.01083 | -0.1399 | 29.1597
-3 | 0.3536 | 0.01056 | -0.1365 | 33.4848
-2.5 | 0.3892 | 0.01008 | -0.1326 | 38.6111
-2 | 0.4126 | 0.00954 | -0.1262 | 43.2495
-1.5 | 0.4102 | 0.00906 | -0.1144 | 45.2759
-0.5 | 0.4168 | 0.00734 | -0.0925 | 56.7847
0 | 0.4391 | 0.00743 | -0.0854 | 59.0983
0.5 | 0.5017 | 0.00744 | -0.0868 | 67.4328
1 | 0.5115 | 0.00793 | -0.0774 | 64.5019
1.5 | 0.5638 | 0.00833 | -0.0762 | 67.6831
2 | 0.5899 | 0.00877 | -0.0706 | 67.2634
2.5 | 0.6346 | 0.00892 | -0.0689 | 71.1435
3 | 0.6782 | 0.0091 | -0.067 | 74.5275
3.5 | 0.7105 | 0.00949 | -0.0631 | 74.8683
4 | 0.7626 | 0.00958 | -0.0628 | 79.6033
4.5 | 0.7955 | 0.01006 | -0.059 | 79.0755
5 | 0.8305 | 0.01054 | -0.0557 | 78.7951
5.5 | 0.8741 | 0.01088 | -0.0539 | 80.3401
6 | 0.9051 | 0.01153 | -0.05 | 78.4996
6.5 | 0.937 | 0.01223 | -0.0463 | 76.6149
7 | 0.9657 | 0.01305 | -0.0422 | 74
7.5 | 0.9954 | 0.01388 | -0.0383 | 71.7147
8 | 1.0191 | 0.01496 | -0.0334 | 68.1217
8.5 | 1.0378 | 0.01631 | -0.0279 | 63.6297
9 | 1.0425 | 0.01828 | -0.0205 | 57.0295
9.5 | 1.0397 | 0.02068 | -0.0122 | 50.2756
10 | 1.0363 | 0.02337 | -0.0044 | 44.3432
10.5 | 1.0354 | 0.02612 | 0.0026 | 39.6401
11 | 1.0364 | 0.02905 | 0.0087 | 35.6764
11.5 | 1.0416 | 0.0322 | 0.0135 | 32.3478
12 | 1.0624 | 0.03572 | 0.0143 | 29.7424
12.5 | 1.0897 | 0.03972 | 0.0129 | 27.4345
13 | 1.1196 | 0.04375 | 0.011 | 25.5909
13.5 | 1.1374 | 0.04795 | 0.0115 | 23.7205
14.5 | 1.1624 | 0.05464 | 0.0166 | 21.2738
15 | 1.1782 | 0.05787 | 0.0185 | 20.3594
15.5 | 1.1956 | 0.06111 | 0.0202 | 19.5647
16 | 1.2085 | 0.06484 | 0.0218 | 18.6382
16.5 | 1.2228 | 0.06854 | 0.0231 | 17.8407
17 | 1.2348 | 0.07256 | 0.0243 | 17.0176
17.5 | 1.2433 | 0.07706 | 0.0252 | 16.1342
18 | 1.2547 | 0.08139 | 0.0258 | 15.4159
18.5 | 1.2574 | 0.08674 | 0.0262 | 14.4962
19 | 1.2664 | 0.09157 | 0.0261 | 13.8299
19.5 | 1.2695 | 0.09722 | 0.0257 | 13.058
20 | 1.2681 | 0.10349 | 0.0249 | 12.2534

## 47. Re 1M Mach 0.50 (1)
BIGFOIL.COM POLAR EXPORT
NACA67-719 a=0.5
NACA67-719 a=0.5 |  |  |  | Cl Max: | 1.745 | at alpha= | 9 | deg
JavaFoil+Calcfoil stall+Eppler ext transition |  |  |  | L/D Max: | 121.068 | at alpha= | 6 | deg
Re: | 1000000 |  |  | Cd Min: | 0.00747 | at alpha= | -1 | deg
Mach: | 0.5 |  |  | Cl=0 at alpha= | -4.75 | deg
|  |  |  | @ Cl=0.1, Cd= | 0.010516
|  |  |  | @ Cl=0.4, Cd= | 0.0099725
|  |  |  | @ Cl=0.6, Cd= | 0.0076508
alpha (deg) | Cl | Cd | Cm | Cl/Cd
-20 | -0.875 | 0.19852 | -0.031 | -4.409
-19.5 | -0.847 | 0.19433 | -0.032 | -4.359
-19 | -0.819 | 0.1887 | -0.033 | -4.34
-18.5 | -0.791 | 0.18543 | -0.033 | -4.265
-18 | -0.762 | 0.18186 | -0.033 | -4.187
-17.5 | -0.732 | 0.17316 | -0.033 | -4.228
-17 | -0.704 | 0.16795 | -0.034 | -4.19
-16.5 | -0.675 | 0.16328 | -0.034 | -4.136
-16 | -0.647 | 0.15916 | -0.035 | -4.065
-15.5 | -0.619 | 0.15408 | -0.036 | -4.015
-15 | -0.59 | 0.15006 | -0.037 | -3.933
-14.5 | -0.561 | 0.14074 | -0.036 | -3.985
-14 | -0.532 | 0.13339 | -0.036 | -3.986
-13.5 | -0.503 | 0.12975 | -0.036 | -3.877
-13 | -0.475 | 0.12381 | -0.037 | -3.833
-12.5 | -0.446 | 0.12029 | -0.038 | -3.707
-12 | -0.417 | 0.11688 | -0.039 | -3.571
-11.5 | -0.389 | 0.11222 | -0.039 | -3.463
-11 | -0.359 | 0.10489 | -0.037 | -3.424
-10.5 | -0.33 | 0.10469 | -0.038 | -3.157
-10 | -0.303 | 0.08727 | -0.042 | -3.467
-9.5 | -0.273 | 0.09084 | -0.04 | -3.009
-9 | -0.245 | 0.07605 | -0.042 | -3.218
-8.5 | -0.344 | 0.05684 | -0.023 | -6.049
-8 | -0.326 | 0.05555 | -0.049 | -5.871
-7.5 | -0.29 | 0.04951 | -0.053 | -5.864
-7 | -0.247 | 0.04364 | -0.06 | -5.668
-6.5 | -0.194 | 0.04446 | -0.05 | -4.364
-6 | -0.171 | 0.01194 | -0.098 | -14.351
-5.5 | -0.104 | 0.01146 | -0.1 | -9.086
-5 | -0.035 | 0.01107 | -0.101 | -3.158
-4.5 | 0.035 | 0.01076 | -0.103 | 3.298
-4 | 0.107 | 0.01049 | -0.105 | 10.172
-3.5 | 0.179 | 0.01026 | -0.107 | 17.403
-3 | 0.251 | 0.01011 | -0.108 | 24.802
-2.5 | 0.323 | 0.01002 | -0.11 | 32.275
-2 | 0.398 | 0.00997 | -0.112 | 39.93
-1.5 | 0.471 | 0.01006 | -0.114 | 46.802
-1 | 0.54 | 0.00747 | -0.115 | 72.316
-0.5 | 0.613 | 0.00769 | -0.117 | 79.697
0 | 0.678 | 0.00819 | -0.118 | 82.873
0.5 | 0.749 | 0.00843 | -0.12 | 88.947
1 | 0.82 | 0.00869 | -0.122 | 94.358
1.5 | 0.891 | 0.00898 | -0.124 | 99.22
2 | 0.961 | 0.00929 | -0.126 | 103.524
2.5 | 1.032 | 0.0096 | -0.127 | 107.461
3 | 1.102 | 0.00996 | -0.129 | 110.639
3.5 | 1.172 | 0.01032 | -0.131 | 113.582
4 | 1.242 | 0.01069 | -0.133 | 116.183
4.5 | 1.311 | 0.01107 | -0.134 | 118.514
5 | 1.361 | 0.01139 | -0.136 | 119.498
5.5 | 1.425 | 0.0118 | -0.138 | 120.76
6 | 1.486 | 0.01227 | -0.14 | 121.068
6.5 | 1.544 | 0.01292 | -0.141 | 119.472
7 | 1.6 | 0.01348 | -0.143 | 118.709
7.5 | 1.651 | 0.01414 | -0.145 | 116.76
8 | 1.691 | 0.03018 | -0.145 | 56.026
8.5 | 1.728 | 0.03217 | -0.147 | 53.734
9 | 1.745 | 0.03383 | -0.149 | 51.585
9.5 | 1.733 | 0.03596 | -0.15 | 48.191
10 | 1.672 | 0.0399 | -0.152 | 41.9
10.5 | 1.465 | 0.04445 | -0.153 | 32.962
11 | 1.056 | 0.04739 | -0.154 | 22.286
11.5 | 0.916 | 0.10934 | -0.069 | 8.375
12 | 0.943 | 0.11419 | -0.07 | 8.259
12.5 | 0.97 | 0.11945 | -0.071 | 8.122
13 | 0.998 | 0.12391 | -0.073 | 8.05
13.5 | 1.026 | 0.13166 | -0.079 | 7.793
14 | 1.053 | 0.13418 | -0.081 | 7.849

## 48. Re 1M Mach 0.50 (2)
BIGFOIL.COM POLAR EXPORT
NACA67-719 a=0.5
NACA67-719 a=0.5 |  |  |  | Cl Max: | 1.1339 | at alpha= | 16.5 | deg
XFOIL ncrit=9 |  |  |  | L/D Max: | 56.3336 | at alpha= | 5.5 | deg
Re: | 1000000 |  |  | Cd Min: | 0.16251 | at alpha= | 20 | deg
Mach: | 0.5 |  |  | Cl=0 at alpha= | -6.8447 | deg
|  |  |  | @ Cl=0.1, Cd= | 0.10209
|  |  |  | @ Cl=0.4, Cd= | 0.010804
|  |  |  | @ Cl=0.6, Cd= | 0.012584
alpha (deg) | Cl | Cd | Cm | Cl/Cd
-13.5 | 0.1357 | 0.10209 | -0.1955 | 1.3292
-13 | 0.1596 | 0.09832 | -0.1977 | 1.6233
-12.5 | 0.1648 | 0.09148 | -0.2009 | 1.8015
-12 | 0.1652 | 0.08408 | -0.204 | 1.9648
-11.5 | 0.1632 | 0.07683 | -0.2068 | 2.1242
-11 | 0.1514 | 0.06892 | -0.2096 | 2.1967
-10.5 | 0.1146 | 0.05824 | -0.2139 | 1.9677
-10 | 0.0596 | 0.04535 | -0.221 | 1.3142
-9.5 | -0.0112 | 0.03609 | -0.2163 | -0.31034
-9 | -0.0741 | 0.02899 | -0.2054 | -2.5561
-8.5 | -0.0995 | 0.02456 | -0.1945 | -4.0513
-8 | -0.0965 | 0.02199 | -0.1852 | -4.3884
-7.5 | -0.0746 | 0.01967 | -0.178 | -3.7926
-7 | -0.0201 | 0.0174 | -0.1759 | -1.1552
-6.5 | 0.0446 | 0.01596 | -0.1752 | 2.7945
-6 | 0.1118 | 0.015 | -0.175 | 7.4533
-5.5 | 0.171 | 0.0143 | -0.1736 | 11.958
-5 | 0.2118 | 0.01407 | -0.1688 | 15.0533
-4.5 | 0.2632 | 0.01349 | -0.166 | 19.5107
-4 | 0.323 | 0.01291 | -0.1651 | 25.0194
-3.5 | 0.3644 | 0.01263 | -0.1606 | 28.8519
-3 | 0.3769 | 0.01252 | -0.1502 | 30.1038
-2.5 | 0.4257 | 0.01199 | -0.1471 | 35.5046
-2 | 0.316 | 0.01247 | -0.1115 | 25.3408
-1.5 | 0.3067 | 0.01272 | -0.0971 | 24.1116
-1 | 0.3457 | 0.01226 | -0.0922 | 28.1974
-0.5 | 0.348 | 0.01233 | -0.0805 | 28.2238
0 | 0.3683 | 0.01063 | -0.0723 | 34.6472
0.5 | 0.3582 | 0.01053 | -0.0579 | 34.0171
1 | 0.4086 | 0.01086 | -0.0554 | 37.6243
1.5 | 0.4564 | 0.01131 | -0.0525 | 40.3537
2 | 0.5112 | 0.01173 | -0.0508 | 43.5806
2.5 | 0.5536 | 0.0125 | -0.0468 | 44.288
3 | 0.6143 | 0.01261 | -0.0468 | 48.7153
3.5 | 0.6548 | 0.01323 | -0.0433 | 49.4936
4 | 0.7113 | 0.01348 | -0.0425 | 52.7671
4.5 | 0.7525 | 0.01413 | -0.0392 | 53.2555
5 | 0.8038 | 0.01457 | -0.0375 | 55.1682
5.5 | 0.8512 | 0.01511 | -0.0351 | 56.3336
6 | 0.8849 | 0.01615 | -0.0305 | 54.7926
6.5 | 0.9278 | 0.01694 | -0.0273 | 54.7698
7 | 0.9664 | 0.01791 | -0.0235 | 53.9587
7.5 | 0.9924 | 0.01942 | -0.0179 | 51.102
8 | 1.0223 | 0.02086 | -0.013 | 49.0077
8.5 | 1.0406 | 0.02285 | -0.0065 | 45.5405
9 | 1.0375 | 0.02586 | 0.0023 | 40.1199
9.5 | 1.0287 | 0.02942 | 0.0111 | 34.966
10 | 1.017 | 0.03343 | 0.0194 | 30.4218
10.5 | 1.0165 | 0.03718 | 0.0259 | 27.34
11 | 1.0169 | 0.04113 | 0.0315 | 24.724
11.5 | 1.019 | 0.04521 | 0.0366 | 22.5393
12 | 1.0217 | 0.0495 | 0.0409 | 20.6404
12.5 | 1.0287 | 0.05385 | 0.0444 | 19.1031
13 | 1.0382 | 0.05878 | 0.0462 | 17.6625
13.5 | 1.0549 | 0.06442 | 0.0456 | 16.3753
14.5 | 1.1074 | 0.07609 | 0.0409 | 14.5538
15 | 1.1178 | 0.08221 | 0.0408 | 13.5969
15.5 | 1.1272 | 0.08768 | 0.0417 | 12.8558
16 | 1.1291 | 0.09408 | 0.0421 | 12.0015
16.5 | 1.1339 | 0.10045 | 0.042 | 11.2882
17 | 1.1322 | 0.10769 | 0.0412 | 10.5135
17.5 | 1.131 | 0.11518 | 0.0397 | 9.8194
18 | 1.1257 | 0.12333 | 0.0376 | 9.1275
18.5 | 1.1171 | 0.13211 | 0.0346 | 8.4558
19 | 1.105 | 0.14166 | 0.0306 | 7.8004
19.5 | 1.0916 | 0.15169 | 0.0257 | 7.1963
20 | 1.075 | 0.16251 | 0.0197 | 6.615

## 49. Re 2M Mach 0.00 (1)
BIGFOIL.COM POLAR EXPORT
NACA67-719 a=0.5
NACA67-719 a=0.5 |  |  |  | Cl Max: | 1.853 | at alpha= | 14 | deg
JavaFoil+Calcfoil stall+Eppler ext transition |  |  |  | L/D Max: | 160.163 | at alpha= | 7 | deg
Re: | 2000000 |  |  | Cd Min: | 0.00495 | at alpha= | -1.5 | deg
Mach: | 0 |  |  | Cl=0 at alpha= | -4.75 | deg
|  |  |  | @ Cl=0.1, Cd= | 0.0081103
|  |  |  | @ Cl=0.4, Cd= | 0.0055131
|  |  |  | @ Cl=0.6, Cd= | 0.0059394
alpha (deg) | Cl | Cd | Cm | Cl/Cd
-20 | -0.63 | 0.17147 | -0.026 | -3.676
-19.5 | -0.644 | 0.16553 | -0.027 | -3.889
-19 | -0.657 | 0.16001 | -0.028 | -4.104
-18.5 | -0.668 | 0.15203 | -0.028 | -4.395
-18 | -0.678 | 0.14422 | -0.029 | -4.704
-17.5 | -0.687 | 0.13616 | -0.03 | -5.048
-17 | -0.694 | 0.12875 | -0.031 | -5.389
-16.5 | -0.699 | 0.12364 | -0.032 | -5.65
-16 | -0.701 | 0.11564 | -0.033 | -6.062
-15.5 | -0.701 | 0.10984 | -0.034 | -6.379
-15 | -0.698 | 0.10395 | -0.035 | -6.715
-14.5 | -0.692 | 0.09805 | -0.036 | -7.06
-14 | -0.683 | 0.09217 | -0.037 | -7.414
-13.5 | -0.671 | 0.08653 | -0.038 | -7.755
-13 | -0.655 | 0.08243 | -0.039 | -7.946
-12.5 | -0.636 | 0.07704 | -0.04 | -8.259
-12 | -0.615 | 0.07159 | -0.042 | -8.587
-11.5 | -0.59 | 0.06619 | -0.044 | -8.911
-11 | -0.566 | 0.05749 | -0.049 | -9.847
-10.5 | -0.544 | 0.04667 | -0.055 | -11.648
-10 | -0.584 | 0.01342 | -0.074 | -43.509
-9.5 | -0.541 | 0.01236 | -0.076 | -43.789
-9 | -0.494 | 0.01157 | -0.077 | -42.664
-8.5 | -0.442 | 0.01106 | -0.079 | -39.953
-8 | -0.387 | 0.0106 | -0.081 | -36.497
-7.5 | -0.331 | 0.00976 | -0.082 | -33.889
-7 | -0.273 | 0.00941 | -0.084 | -28.987
-6.5 | -0.213 | 0.0091 | -0.085 | -23.47
-6 | -0.153 | 0.00884 | -0.087 | -17.34
-5.5 | -0.092 | 0.0086 | -0.088 | -10.751
-5 | -0.031 | 0.00839 | -0.09 | -3.679
-4.5 | 0.031 | 0.00823 | -0.091 | 3.791
-4 | 0.094 | 0.00812 | -0.093 | 11.529
-3.5 | 0.156 | 0.00802 | -0.094 | 19.513
-3 | 0.219 | 0.00801 | -0.096 | 27.399
-2.5 | 0.283 | 0.00803 | -0.097 | 35.184
-2 | 0.347 | 0.008 | -0.099 | 43.377
-1.5 | 0.412 | 0.00495 | -0.101 | 83.196
-1 | 0.476 | 0.00525 | -0.102 | 90.661
-0.5 | 0.539 | 0.00538 | -0.104 | 100.177
0 | 0.592 | 0.00592 | -0.105 | 100.078
0.5 | 0.654 | 0.00607 | -0.107 | 107.685
1 | 0.716 | 0.00623 | -0.108 | 114.809
1.5 | 0.777 | 0.0064 | -0.11 | 121.392
2 | 0.839 | 0.00659 | -0.111 | 127.294
2.5 | 0.9 | 0.00686 | -0.113 | 131.106
3 | 0.961 | 0.00704 | -0.114 | 136.506
3.5 | 1.022 | 0.00723 | -0.116 | 141.451
4 | 1.083 | 0.00742 | -0.117 | 146.054
4.5 | 1.144 | 0.00761 | -0.118 | 150.341
5 | 1.194 | 0.00781 | -0.12 | 152.883
5.5 | 1.252 | 0.00809 | -0.121 | 154.743
6 | 1.308 | 0.00825 | -0.123 | 158.514
6.5 | 1.364 | 0.00855 | -0.124 | 159.526
7 | 1.419 | 0.00886 | -0.126 | 160.163
7.5 | 1.472 | 0.00942 | -0.127 | 156.308
8 | 1.523 | 0.01155 | -0.128 | 131.816
8.5 | 1.571 | 0.01417 | -0.129 | 110.861
9 | 1.613 | 0.02079 | -0.13 | 77.587
9.5 | 1.655 | 0.02163 | -0.132 | 76.517
10 | 1.693 | 0.02252 | -0.133 | 75.186
10.5 | 1.728 | 0.02349 | -0.134 | 73.577
11 | 1.759 | 0.02448 | -0.136 | 71.859
11.5 | 1.786 | 0.0254 | -0.137 | 70.325
12 | 1.809 | 0.02649 | -0.138 | 68.281
12.5 | 1.827 | 0.02846 | -0.139 | 64.171
13 | 1.84 | 0.02969 | -0.141 | 61.978
13.5 | 1.849 | 0.03134 | -0.142 | 58.987
14 | 1.853 | 0.03292 | -0.143 | 56.274
14.5 | 1.852 | 0.03445 | -0.144 | 53.767
15 | 1.848 | 0.03575 | -0.145 | 51.687
15.5 | 1.838 | 0.03759 | -0.146 | 48.901
16 | 1.824 | 0.03973 | -0.147 | 45.915
16.5 | 1.807 | 0.04145 | -0.148 | 43.583
17 | 1.785 | 0.04342 | -0.15 | 41.11
17.5 | 1.76 | 0.04556 | -0.151 | 38.638
18 | 1.727 | 0.04811 | -0.152 | 35.893
18.5 | 1.691 | 0.05028 | -0.152 | 33.624
19 | 1.65 | 0.05271 | -0.153 | 31.302

## 50. Re 2M Mach 0.00 (2)
BIGFOIL.COM POLAR EXPORT
NACA67-719 a=0.5
NACA67-719 a=0.5 |  |  |  | Cl Max: | 1.4167 | at alpha= | 20 | deg
XFOIL ncrit=9 |  |  |  | L/D Max: | 115.46 | at alpha= | 1.5 | deg
Re: | 2000000 |  |  | Cd Min: | 0.07843 | at alpha= | 20 | deg
Mach: | 0 |  |  | Cl=0 at alpha= | -6.489 | deg
|  |  |  | @ Cl=0.1, Cd= | 0.0087699
|  |  |  | @ Cl=0.4, Cd= | 0.0072413
|  |  |  | @ Cl=0.6, Cd= | 0.0052126
alpha (deg) | Cl | Cd | Cm | Cl/Cd
-19.5 | -0.8839 | 0.0372 | -0.1753 | -23.7608
-19 | -0.9032 | 0.03234 | -0.1732 | -27.9283
-18.5 | -0.8949 | 0.02981 | -0.1711 | -30.0201
-18 | -0.9017 | 0.02661 | -0.1671 | -33.8858
-17.5 | -0.8924 | 0.02445 | -0.1636 | -36.499
-17 | -0.8817 | 0.02241 | -0.1598 | -39.344
-16.5 | -0.8631 | 0.02082 | -0.1564 | -41.4553
-15.5 | -0.8198 | 0.01776 | -0.1497 | -46.1599
-15 | -0.784 | 0.01693 | -0.1479 | -46.3083
-14.5 | -0.7461 | 0.01621 | -0.1463 | -46.0271
-14 | -0.7062 | 0.01557 | -0.1449 | -45.3565
-13.5 | -0.6658 | 0.01492 | -0.1435 | -44.6247
-13 | -0.6245 | 0.01426 | -0.1422 | -43.7938
-12.5 | -0.5806 | 0.01373 | -0.1412 | -42.287
-12 | -0.5352 | 0.01329 | -0.1404 | -40.2709
-11.5 | -0.4901 | 0.01279 | -0.1395 | -38.319
-11 | -0.4444 | 0.01227 | -0.1387 | -36.2184
-10.5 | -0.3972 | 0.01196 | -0.1381 | -33.2107
-10 | -0.3489 | 0.01154 | -0.1376 | -30.234
-9.5 | -0.3005 | 0.0111 | -0.1371 | -27.0721
-9 | -0.2512 | 0.01076 | -0.1368 | -23.3457
-8.5 | -0.2012 | 0.01046 | -0.1365 | -19.2352
-8 | -0.1516 | 0.01007 | -0.1362 | -15.0546
-7.5 | -0.1011 | 0.00979 | -0.136 | -10.3269
-7 | -0.0505 | 0.00957 | -0.1358 | -5.2769
-6.5 | -0.0011 | 0.00927 | -0.1354 | -0.11866
-6 | 0.0489 | 0.00906 | -0.135 | 5.3974
-5.5 | 0.0983 | 0.00878 | -0.1345 | 11.1959
-5 | 0.147 | 0.00849 | -0.1339 | 17.3145
-4.5 | 0.1961 | 0.00828 | -0.1333 | 23.6836
-4 | 0.2433 | 0.00802 | -0.1323 | 30.3367
-3.5 | 0.29 | 0.00787 | -0.1311 | 36.8488
-3 | 0.3328 | 0.00771 | -0.1291 | 43.1647
-2.5 | 0.3706 | 0.0075 | -0.126 | 49.4133
-2 | 0.4081 | 0.00717 | -0.1229 | 56.9177
-1.5 | 0.4419 | 0.00679 | -0.1191 | 65.081
-1 | 0.468 | 0.00627 | -0.1137 | 74.6411
-0.5 | 0.4637 | 0.0049 | -0.1019 | 94.6327
0 | 0.5111 | 0.00493 | -0.1007 | 103.6714
0.5 | 0.5521 | 0.00498 | -0.0981 | 110.8635
1 | 0.5826 | 0.00508 | -0.0932 | 114.685
1.5 | 0.6154 | 0.00533 | -0.089 | 115.4597
2 | 0.649 | 0.00569 | -0.0849 | 114.0598
2.5 | 0.6793 | 0.00601 | -0.0805 | 113.0283
3 | 0.7092 | 0.00642 | -0.0761 | 110.4673
3.5 | 0.7409 | 0.00687 | -0.0722 | 107.8457
4 | 0.7766 | 0.00728 | -0.0692 | 106.6758
4.5 | 0.8085 | 0.0078 | -0.0655 | 103.6538
5 | 0.8394 | 0.00838 | -0.0617 | 100.1671
5.5 | 0.8729 | 0.00895 | -0.0585 | 97.5307
6 | 0.9028 | 0.00966 | -0.0547 | 93.4576
6.5 | 0.9358 | 0.0103 | -0.0517 | 90.8544
7 | 0.9593 | 0.01125 | -0.0469 | 85.2711
7.5 | 0.983 | 0.01228 | -0.0424 | 80.0489
8 | 0.9911 | 0.01389 | -0.0354 | 71.3535
8.5 | 0.9864 | 0.01605 | -0.0265 | 61.4579
9 | 0.9957 | 0.01781 | -0.0203 | 55.9068
9.5 | 1.0014 | 0.0199 | -0.0138 | 50.3216
10 | 1.012 | 0.02184 | -0.0084 | 46.337
10.5 | 1.0227 | 0.02393 | -0.0033 | 42.7372
11 | 1.0353 | 0.02601 | 0.0013 | 39.8039
11.5 | 1.0442 | 0.02843 | 0.0061 | 36.7288
12.5 | 1.0727 | 0.03294 | 0.0136 | 32.5653
13 | 1.096 | 0.03525 | 0.0153 | 31.0922
13.5 | 1.1319 | 0.03847 | 0.0127 | 29.4229
14 | 1.1797 | 0.04127 | 0.0083 | 28.5849
14.5 | 1.2254 | 0.04425 | 0.0042 | 27.6927
15 | 1.2707 | 0.047 | 0.0004 | 27.0362
17 | 1.3414 | 0.05766 | 0.008 | 23.264
17.5 | 1.3608 | 0.06042 | 0.009 | 22.5223
18 | 1.3761 | 0.06355 | 0.0102 | 21.6538
18.5 | 1.3902 | 0.06687 | 0.0113 | 20.7896
19 | 1.4009 | 0.0705 | 0.0124 | 19.8709
19.5 | 1.412 | 0.07413 | 0.0133 | 19.0476
20 | 1.4167 | 0.07843 | 0.0143 | 18.0632

## 51. Re 2M Mach 0.10 (1)
BIGFOIL.COM POLAR EXPORT
NACA67-719 a=0.5
NACA67-719 a=0.5 |  |  |  | Cl Max: | 1.844 | at alpha= | 14 | deg
JavaFoil+Calcfoil stall+Eppler ext transition |  |  |  | L/D Max: | 159.861 | at alpha= | 7 | deg
Re: | 2000000 |  |  | Cd Min: | 0.00498 | at alpha= | -1.5 | deg
Mach: | 0.1 |  |  | Cl=0 at alpha= | -4.75 | deg
|  |  |  | @ Cl=0.1, Cd= | 0.0081395
|  |  |  | @ Cl=0.4, Cd= | 0.0056391
|  |  |  | @ Cl=0.6, Cd= | 0.0058242
alpha (deg) | Cl | Cd | Cm | Cl/Cd
-20 | -0.583 | 0.17713 | -0.026 | -3.291
-19.5 | -0.599 | 0.17146 | -0.027 | -3.497
-19 | -0.615 | 0.16122 | -0.027 | -3.817
-18.5 | -0.63 | 0.15283 | -0.028 | -4.124
-18 | -0.644 | 0.14532 | -0.029 | -4.429
-17.5 | -0.656 | 0.13727 | -0.03 | -4.776
-17 | -0.666 | 0.13227 | -0.031 | -5.033
-16.5 | -0.674 | 0.12366 | -0.032 | -5.447
-16 | -0.679 | 0.11775 | -0.033 | -5.769
-15.5 | -0.682 | 0.11226 | -0.033 | -6.074
-15 | -0.682 | 0.10558 | -0.034 | -6.459
-14.5 | -0.679 | 0.0996 | -0.036 | -6.816
-14 | -0.672 | 0.09329 | -0.037 | -7.207
-13.5 | -0.663 | 0.08703 | -0.038 | -7.614
-13 | -0.648 | 0.08333 | -0.039 | -7.779
-12.5 | -0.631 | 0.0781 | -0.04 | -8.079
-12 | -0.611 | 0.07271 | -0.042 | -8.398
-11.5 | -0.587 | 0.06734 | -0.044 | -8.716
-11 | -0.563 | 0.05945 | -0.048 | -9.468
-10.5 | -0.537 | 0.05134 | -0.053 | -10.458
-10 | -0.58 | 0.01441 | -0.073 | -40.241
-9.5 | -0.541 | 0.01257 | -0.076 | -43.046
-9 | -0.495 | 0.0117 | -0.078 | -42.268
-8.5 | -0.443 | 0.01114 | -0.079 | -39.784
-8 | -0.388 | 0.01068 | -0.081 | -36.352
-7.5 | -0.332 | 0.0098 | -0.082 | -33.869
-7 | -0.274 | 0.00945 | -0.084 | -28.967
-6.5 | -0.214 | 0.00913 | -0.085 | -23.481
-6 | -0.154 | 0.00888 | -0.087 | -17.351
-5.5 | -0.093 | 0.00863 | -0.088 | -10.758
-5 | -0.031 | 0.00842 | -0.09 | -3.683
-4.5 | 0.031 | 0.00824 | -0.092 | 3.805
-4 | 0.094 | 0.00815 | -0.093 | 11.543
-3.5 | 0.157 | 0.00804 | -0.095 | 19.552
-3 | 0.22 | 0.00804 | -0.096 | 27.412
-2.5 | 0.284 | 0.00806 | -0.098 | 35.224
-2 | 0.349 | 0.00804 | -0.099 | 43.402
-1.5 | 0.414 | 0.00498 | -0.101 | 83.187
-1 | 0.478 | 0.00514 | -0.103 | 92.943
-0.5 | 0.542 | 0.00542 | -0.104 | 99.995
0 | 0.595 | 0.0058 | -0.106 | 102.487
0.5 | 0.657 | 0.0061 | -0.107 | 107.626
1 | 0.719 | 0.00628 | -0.109 | 114.549
1.5 | 0.781 | 0.00645 | -0.11 | 120.988
2 | 0.843 | 0.00661 | -0.112 | 127.5
2.5 | 0.904 | 0.00681 | -0.113 | 132.825
3 | 0.966 | 0.007 | -0.115 | 137.931
3.5 | 1.027 | 0.0072 | -0.116 | 142.779
4 | 1.089 | 0.00739 | -0.118 | 147.273
4.5 | 1.15 | 0.00767 | -0.119 | 149.897
5 | 1.2 | 0.00787 | -0.12 | 152.379
5.5 | 1.258 | 0.00812 | -0.122 | 154.958
6 | 1.315 | 0.00832 | -0.123 | 157.985
6.5 | 1.37 | 0.00862 | -0.125 | 159.009
7 | 1.425 | 0.00892 | -0.126 | 159.861
7.5 | 1.479 | 0.00957 | -0.128 | 154.53
8 | 1.53 | 0.01174 | -0.129 | 130.317
8.5 | 1.578 | 0.01437 | -0.13 | 109.829
9 | 1.62 | 0.02107 | -0.131 | 76.867
9.5 | 1.661 | 0.02193 | -0.132 | 75.744
10 | 1.699 | 0.02281 | -0.134 | 74.465
10.5 | 1.733 | 0.02373 | -0.135 | 73.022
11 | 1.763 | 0.02475 | -0.136 | 71.234
11.5 | 1.789 | 0.02578 | -0.138 | 69.375
12 | 1.809 | 0.02759 | -0.139 | 65.57
12.5 | 1.825 | 0.02882 | -0.14 | 63.339
13 | 1.837 | 0.03019 | -0.141 | 60.838
13.5 | 1.843 | 0.03195 | -0.142 | 57.683
14 | 1.844 | 0.03361 | -0.144 | 54.872
14.5 | 1.841 | 0.03516 | -0.145 | 52.344
15 | 1.832 | 0.03664 | -0.146 | 50
15.5 | 1.819 | 0.03833 | -0.147 | 47.451
16 | 1.801 | 0.04051 | -0.148 | 44.453
16.5 | 1.779 | 0.04238 | -0.149 | 41.969
17 | 1.752 | 0.0445 | -0.15 | 39.371
17.5 | 1.722 | 0.04685 | -0.151 | 36.753
18 | 1.683 | 0.04931 | -0.152 | 34.133
18.5 | 1.641 | 0.05225 | -0.153 | 31.406
19 | 1.593 | 0.05507 | -0.154 | 28.934

## 52. Re 2M Mach 0.10 (2)
BIGFOIL.COM POLAR EXPORT
NACA67-719 a=0.5
NACA67-719 a=0.5 |  |  |  | Cl Max: | 1.4084 | at alpha= | 20 | deg
XFOIL ncrit=9 |  |  |  | L/D Max: | 112.743 | at alpha= | 1 | deg
Re: | 2000000 |  |  | Cd Min: | 0.1395 | at alpha= | -20 | deg
Mach: | 0.1 |  |  | Cl=0 at alpha= | -6.5141 | deg
|  |  |  | @ Cl=0.1, Cd= | 0.0088392
|  |  |  | @ Cl=0.4, Cd= | 0.0072831
|  |  |  | @ Cl=0.6, Cd= | 0.0053324
alpha (deg) | Cl | Cd | Cm | Cl/Cd
-20 | -0.2568 | 0.1395 | -0.1294 | -1.8409
-19.5 | -0.8142 | 0.04497 | -0.1767 | -18.1054
-19 | -0.8583 | 0.03632 | -0.1782 | -23.6316
-18.5 | -0.8567 | 0.03297 | -0.1768 | -25.9842
-18 | -0.8775 | 0.02864 | -0.1727 | -30.639
-17.5 | -0.8755 | 0.02598 | -0.1689 | -33.699
-17 | -0.869 | 0.02367 | -0.1648 | -36.7131
-16.5 | -0.8519 | 0.02198 | -0.1613 | -38.758
-16 | -0.833 | 0.02037 | -0.1577 | -40.8935
-15.5 | -0.8198 | 0.01822 | -0.1533 | -44.9945
-15 | -0.7844 | 0.01737 | -0.1512 | -45.1583
-14.5 | -0.7478 | 0.01651 | -0.1493 | -45.2938
-14 | -0.7085 | 0.0158 | -0.1476 | -44.8418
-13.5 | -0.6674 | 0.01517 | -0.1461 | -43.9947
-13 | -0.6261 | 0.01448 | -0.1446 | -43.239
-12.5 | -0.5822 | 0.01391 | -0.1435 | -41.8548
-12 | -0.5366 | 0.01344 | -0.1425 | -39.9256
-11.5 | -0.4905 | 0.013 | -0.1416 | -37.7308
-11 | -0.4453 | 0.01241 | -0.1406 | -35.8824
-10.5 | -0.3977 | 0.01207 | -0.1399 | -32.9495
-10 | -0.3491 | 0.01163 | -0.1393 | -30.0172
-9.5 | -0.3001 | 0.01122 | -0.1388 | -26.7469
-9 | -0.2506 | 0.01083 | -0.1384 | -23.1394
-8.5 | -0.2003 | 0.01051 | -0.1381 | -19.058
-8 | -0.1502 | 0.01013 | -0.1377 | -14.8272
-7.5 | -0.0993 | 0.00984 | -0.1375 | -10.0915
-7 | -0.0482 | 0.00964 | -0.1373 | -5
-6.5 | 0.0014 | 0.00934 | -0.1368 | 0.14989
-6 | 0.0517 | 0.0091 | -0.1364 | 5.6813
-5.5 | 0.1017 | 0.00883 | -0.136 | 11.5176
-5 | 0.1506 | 0.00853 | -0.1353 | 17.6553
-4.5 | 0.2001 | 0.00831 | -0.1347 | 24.0794
-4 | 0.2477 | 0.00805 | -0.1337 | 30.7702
-3.5 | 0.2949 | 0.0079 | -0.1326 | 37.3291
-3 | 0.338 | 0.00772 | -0.1305 | 43.7824
-2.5 | 0.3759 | 0.00752 | -0.1274 | 49.9867
-1.5 | 0.4461 | 0.00683 | -0.1201 | 65.3148
-1 | 0.4712 | 0.00632 | -0.1144 | 74.557
-0.5 | 0.4641 | 0.00492 | -0.1019 | 94.3293
0 | 0.5104 | 0.00495 | -0.1005 | 103.1111
0.5 | 0.5468 | 0.00499 | -0.0968 | 109.5792
1 | 0.5795 | 0.00514 | -0.0924 | 112.7432
1.5 | 0.6104 | 0.00543 | -0.0877 | 112.4125
2 | 0.6454 | 0.00579 | -0.0839 | 111.468
2.5 | 0.6769 | 0.00611 | -0.0796 | 110.7856
3 | 0.7077 | 0.00652 | -0.0754 | 108.5429
3.5 | 0.7378 | 0.00701 | -0.0711 | 105.2496
4 | 0.7742 | 0.00742 | -0.0682 | 104.3396
4.5 | 0.8078 | 0.00792 | -0.0648 | 101.9949
5 | 0.8387 | 0.00852 | -0.0609 | 98.439
5.5 | 0.8719 | 0.00911 | -0.0576 | 95.708
6 | 0.9024 | 0.00983 | -0.0539 | 91.8006
6.5 | 0.9349 | 0.01051 | -0.0507 | 88.9534
7 | 0.9599 | 0.01144 | -0.0462 | 83.9073
7.5 | 0.9843 | 0.01246 | -0.0417 | 78.9968
8 | 0.9922 | 0.0141 | -0.0346 | 70.3688
8.5 | 0.9867 | 0.01632 | -0.0256 | 60.4596
9 | 0.9953 | 0.01812 | -0.0192 | 54.9283
9.5 | 1.0016 | 0.0202 | -0.0129 | 49.5842
10 | 1.0121 | 0.0222 | -0.0074 | 45.5901
10.5 | 1.0213 | 0.0244 | -0.002 | 41.8566
11 | 1.0356 | 0.02643 | 0.0023 | 39.1827
11.5 | 1.0444 | 0.02888 | 0.0072 | 36.1634
12 | 1.061 | 0.03101 | 0.0108 | 34.2148
12.5 | 1.0707 | 0.03363 | 0.0149 | 31.8376
13 | 1.0941 | 0.03589 | 0.0167 | 30.4848
13.5 | 1.1289 | 0.03913 | 0.0144 | 28.85
14 | 1.1758 | 0.04208 | 0.0101 | 27.942
14.5 | 1.2223 | 0.04505 | 0.006 | 27.1321
15 | 1.2667 | 0.048 | 0.0022 | 26.3896
17 | 1.3406 | 0.05876 | 0.0094 | 22.8148
17.5 | 1.358 | 0.06177 | 0.0106 | 21.9848
18 | 1.3706 | 0.06523 | 0.0119 | 21.0118
18.5 | 1.3873 | 0.06834 | 0.0129 | 20.3
19 | 1.3971 | 0.07211 | 0.014 | 19.3746
19.5 | 1.4059 | 0.07606 | 0.015 | 18.4841
20 | 1.4084 | 0.08069 | 0.016 | 17.4545

## 53. Re 2M Mach 0.25 (1)
BIGFOIL.COM POLAR EXPORT
NACA67-719 a=0.5
NACA67-719 a=0.5 |  |  |  | Cl Max: | 1.805 | at alpha= | 12.5 | deg
JavaFoil+Calcfoil stall+Eppler ext transition |  |  |  | L/D Max: | 156.315 | at alpha= | 7 | deg
Re: | 2000000 |  |  | Cd Min: | 0.00543 | at alpha= | -0.5 | deg
Mach: | 0.25 |  |  | Cl=0 at alpha= | -4.75 | deg
|  |  |  | @ Cl=0.1, Cd= | 0.0083148
|  |  |  | @ Cl=0.4, Cd= | 0.0082
|  |  |  | @ Cl=0.6, Cd= | 0.005782
alpha (deg) | Cl | Cd | Cm | Cl/Cd
-18 | -0.317 | 0.16642 | -0.028 | -1.904
-17.5 | -0.366 | 0.15422 | -0.029 | -2.373
-17 | -0.41 | 0.14548 | -0.03 | -2.82
-16.5 | -0.45 | 0.13842 | -0.031 | -3.253
-16 | -0.486 | 0.13126 | -0.032 | -3.702
-15.5 | -0.517 | 0.12177 | -0.033 | -4.246
-15 | -0.543 | 0.11569 | -0.034 | -4.695
-14.5 | -0.564 | 0.10731 | -0.035 | -5.256
-14 | -0.579 | 0.10111 | -0.036 | -5.726
-13.5 | -0.588 | 0.0948 | -0.037 | -6.204
-13 | -0.591 | 0.08843 | -0.038 | -6.685
-12.5 | -0.588 | 0.08438 | -0.039 | -6.969
-12 | -0.579 | 0.07835 | -0.04 | -7.393
-11.5 | -0.565 | 0.07217 | -0.042 | -7.828
-11 | -0.546 | 0.0661 | -0.045 | -8.258
-10.5 | -0.522 | 0.06058 | -0.047 | -8.613
-10 | -0.494 | 0.05458 | -0.051 | -9.05
-9.5 | -0.467 | 0.04533 | -0.057 | -10.293
-9 | -0.498 | 0.01261 | -0.079 | -39.459
-8.5 | -0.449 | 0.01169 | -0.081 | -38.41
-8 | -0.395 | 0.01111 | -0.083 | -35.52
-7.5 | -0.338 | 0.01008 | -0.085 | -33.551
-7 | -0.279 | 0.00973 | -0.086 | -28.708
-6.5 | -0.219 | 0.0094 | -0.088 | -23.306
-6 | -0.158 | 0.00909 | -0.089 | -17.349
-5.5 | -0.095 | 0.00883 | -0.091 | -10.772
-5 | -0.032 | 0.00859 | -0.092 | -3.699
-4.5 | 0.032 | 0.00843 | -0.094 | 3.814
-4 | 0.097 | 0.00832 | -0.095 | 11.604
-3.5 | 0.161 | 0.00821 | -0.097 | 19.644
-3 | 0.226 | 0.00822 | -0.099 | 27.52
-2.5 | 0.291 | 0.00825 | -0.1 | 35.311
-2 | 0.358 | 0.0082 | -0.102 | 43.705
-1.5 | 0.423 | 0.0082 | -0.103 | 51.646
-1 | 0.491 | 0.00559 | -0.105 | 87.812
-0.5 | 0.556 | 0.00543 | -0.107 | 102.385
0 | 0.611 | 0.00587 | -0.108 | 104.089
0.5 | 0.674 | 0.00618 | -0.11 | 109.163
1 | 0.738 | 0.00635 | -0.111 | 116.172
1.5 | 0.802 | 0.00668 | -0.113 | 120.079
2 | 0.865 | 0.00685 | -0.115 | 126.386
2.5 | 0.928 | 0.00705 | -0.116 | 131.687
3 | 0.992 | 0.00725 | -0.118 | 136.765
3.5 | 1.055 | 0.00744 | -0.119 | 141.679
4 | 1.118 | 0.00765 | -0.121 | 146.036
4.5 | 1.181 | 0.00786 | -0.122 | 150.283
5 | 1.231 | 0.00808 | -0.124 | 152.32
5.5 | 1.29 | 0.00836 | -0.125 | 154.364
6 | 1.348 | 0.00868 | -0.127 | 155.188
6.5 | 1.405 | 0.009 | -0.128 | 156.133
7 | 1.46 | 0.00934 | -0.129 | 156.315
7.5 | 1.514 | 0.01045 | -0.131 | 144.872
8 | 1.565 | 0.01265 | -0.132 | 123.681
8.5 | 1.612 | 0.01605 | -0.133 | 100.421
9 | 1.653 | 0.02241 | -0.134 | 73.764
9.5 | 1.691 | 0.02339 | -0.136 | 72.3
10 | 1.725 | 0.02442 | -0.137 | 70.649
10.5 | 1.754 | 0.0254 | -0.138 | 69.055
11 | 1.777 | 0.02661 | -0.14 | 66.783
11.5 | 1.793 | 0.02851 | -0.141 | 62.89
12 | 1.803 | 0.02995 | -0.142 | 60.202
12.5 | 1.805 | 0.03162 | -0.144 | 57.079
13 | 1.8 | 0.03328 | -0.145 | 54.067
13.5 | 1.786 | 0.03527 | -0.146 | 50.646
14 | 1.765 | 0.03724 | -0.147 | 47.396
14.5 | 1.735 | 0.03922 | -0.148 | 44.239
15 | 1.697 | 0.04133 | -0.15 | 41.052
15.5 | 1.65 | 0.04381 | -0.151 | 37.671
16 | 1.596 | 0.04648 | -0.152 | 34.335
16.5 | 1.534 | 0.04975 | -0.153 | 30.829
17 | 1.464 | 0.05332 | -0.153 | 27.454
17.5 | 1.385 | 0.05788 | -0.154 | 23.939

## 54. Re 2M Mach 0.25 (2)
BIGFOIL.COM POLAR EXPORT
NACA67-719 a=0.5
NACA67-719 a=0.5 |  |  |  | Cl Max: | 1.2483 | at alpha= | 15 | deg
XFOIL ncrit=9 |  |  |  | L/D Max: | 100.406 | at alpha= | 1.5 | deg
Re: | 2000000 |  |  | Cd Min: | 0.15281 | at alpha= | -20 | deg
Mach: | 0.25 |  |  | Cl=0 at alpha= | -6.6436 | deg
|  |  |  | @ Cl=0.1, Cd= | 0.0091724
|  |  |  | @ Cl=0.4, Cd= | 0.0076644
|  |  |  | @ Cl=0.6, Cd= | 0.0059963
alpha (deg) | Cl | Cd | Cm | Cl/Cd
-20 | -0.1973 | 0.15281 | -0.1307 | -1.2911
-19.5 | -0.1884 | 0.14577 | -0.135 | -1.2924
-19 | -0.2153 | 0.13206 | -0.1414 | -1.6303
-18 | -0.3791 | 0.09106 | -0.1623 | -4.1632
-17.5 | -0.6537 | 0.04644 | -0.1891 | -14.0762
-17 | -0.724 | 0.0353 | -0.1921 | -20.5099
-16.5 | -0.7511 | 0.03033 | -0.1883 | -24.7643
-16 | -0.7603 | 0.02689 | -0.1835 | -28.2745
-15.5 | -0.7693 | 0.02352 | -0.1776 | -32.7083
-15 | -0.7554 | 0.0214 | -0.1728 | -35.2991
-14.5 | -0.7469 | 0.01885 | -0.1672 | -39.6233
-14 | -0.7126 | 0.01769 | -0.164 | -40.2826
-13.5 | -0.675 | 0.01669 | -0.1612 | -40.4434
-13 | -0.6332 | 0.01585 | -0.1588 | -39.9495
-12.5 | -0.5884 | 0.01518 | -0.1568 | -38.7615
-12 | -0.5434 | 0.01446 | -0.1549 | -37.5795
-11.5 | -0.496 | 0.01389 | -0.1533 | -35.7091
-11 | -0.4485 | 0.01334 | -0.1517 | -33.6207
-10.5 | -0.4004 | 0.01277 | -0.1503 | -31.3547
-10 | -0.3504 | 0.0122 | -0.1492 | -28.7213
-9.5 | -0.2992 | 0.01173 | -0.1483 | -25.5072
-9 | -0.2474 | 0.01129 | -0.1475 | -21.9132
-8.5 | -0.1951 | 0.01088 | -0.1469 | -17.932
-8 | -0.1423 | 0.01056 | -0.1463 | -13.4754
-7.5 | -0.0901 | 0.01015 | -0.1457 | -8.8768
-7 | -0.037 | 0.00993 | -0.1453 | -3.7261
-6.5 | 0.0149 | 0.00963 | -0.1448 | 1.5472
-6 | 0.0671 | 0.00933 | -0.1442 | 7.1919
-5.5 | 0.1193 | 0.00908 | -0.1437 | 13.1388
-5 | 0.1701 | 0.00875 | -0.1429 | 19.44
-4.5 | 0.2214 | 0.0085 | -0.1423 | 26.0471
-4 | 0.2713 | 0.00825 | -0.1413 | 32.8848
-3.5 | 0.3199 | 0.00807 | -0.1401 | 39.6406
-3 | 0.3653 | 0.00784 | -0.1382 | 46.5944
-2.5 | 0.4068 | 0.00763 | -0.1355 | 53.3159
-2 | 0.4369 | 0.00737 | -0.1303 | 59.2809
-1.5 | 0.4668 | 0.00706 | -0.1252 | 66.119
-1 | 0.4886 | 0.00659 | -0.1184 | 74.1426
-0.5 | 0.4907 | 0.00571 | -0.1075 | 85.937
0 | 0.4891 | 0.0051 | -0.0954 | 95.902
0.5 | 0.5241 | 0.0053 | -0.0912 | 98.8868
1 | 0.5565 | 0.00559 | -0.0865 | 99.5528
1.5 | 0.5934 | 0.00591 | -0.0829 | 100.4061
2 | 0.6263 | 0.00634 | -0.0784 | 98.7855
2.5 | 0.6576 | 0.00678 | -0.0738 | 96.9912
3 | 0.6908 | 0.00725 | -0.0698 | 95.2828
3.5 | 0.7294 | 0.00767 | -0.067 | 95.0978
4 | 0.7641 | 0.00818 | -0.0634 | 93.4108
4.5 | 0.7969 | 0.00879 | -0.0596 | 90.6598
5 | 0.8349 | 0.00933 | -0.0568 | 89.4855
5.5 | 0.8713 | 0.00994 | -0.0538 | 87.6559
6 | 0.9015 | 0.01076 | -0.0498 | 83.7825
6.5 | 0.9337 | 0.01154 | -0.0462 | 80.9099
7 | 0.9633 | 0.01246 | -0.0422 | 77.3114
7.5 | 0.99 | 0.0135 | -0.0379 | 73.3333
8 | 1 | 0.01517 | -0.0309 | 65.9196
8.5 | 0.9892 | 0.01774 | -0.021 | 55.761
9 | 0.9952 | 0.01979 | -0.014 | 50.288
9.5 | 1.0018 | 0.02203 | -0.0076 | 45.4744
10 | 1.0107 | 0.02432 | -0.0019 | 41.5584
10.5 | 1.0184 | 0.02675 | 0.0038 | 38.071
11 | 1.0318 | 0.0291 | 0.0083 | 35.457
11.5 | 1.0425 | 0.03162 | 0.0129 | 32.9696
12 | 1.0573 | 0.03413 | 0.0167 | 30.9786
12.5 | 1.0675 | 0.03699 | 0.0208 | 28.8592
13 | 1.0836 | 0.03966 | 0.0238 | 27.3222
13.5 | 1.1109 | 0.04286 | 0.0237 | 25.9193
14 | 1.1571 | 0.04608 | 0.0198 | 25.1107
14.5 | 1.2024 | 0.04952 | 0.0158 | 24.2811
15 | 1.2483 | 0.05286 | 0.0119 | 23.6152

## 55. Re 2M Mach 0.50 (1)
BIGFOIL.COM POLAR EXPORT
NACA67-719 a=0.5
NACA67-719 a=0.5 |  |  |  | Cl Max: | 1.748 | at alpha= | 9 | deg
JavaFoil+Calcfoil stall+Eppler ext transition |  |  |  | L/D Max: | 143.291 | at alpha= | 5.5 | deg
Re: | 2000000 |  |  | Cd Min: | 0.00633 | at alpha= | -1 | deg
Mach: | 0.5 |  |  | Cl=0 at alpha= | -4.7535 | deg
|  |  |  | @ Cl=0.1, Cd= | 0.0091378
|  |  |  | @ Cl=0.4, Cd= | 0.0090497
|  |  |  | @ Cl=0.6, Cd= | 0.0064706
alpha (deg) | Cl | Cd | Cm | Cl/Cd
-20 | -0.876 | 0.17992 | -0.032 | -4.867
-19.5 | -0.848 | 0.17508 | -0.033 | -4.841
-19 | -0.819 | 0.16981 | -0.033 | -4.825
-18.5 | -0.791 | 0.16346 | -0.034 | -4.84
-18 | -0.763 | 0.1586 | -0.035 | -4.811
-17.5 | -0.733 | 0.15533 | -0.034 | -4.718
-17 | -0.704 | 0.15053 | -0.034 | -4.677
-16.5 | -0.676 | 0.14404 | -0.035 | -4.69
-16 | -0.647 | 0.13991 | -0.036 | -4.626
-15.5 | -0.619 | 0.13483 | -0.036 | -4.589
-15 | -0.59 | 0.13081 | -0.037 | -4.513
-14.5 | -0.562 | 0.12649 | -0.038 | -4.439
-14 | -0.532 | 0.11946 | -0.037 | -4.453
-13.5 | -0.503 | 0.11553 | -0.037 | -4.356
-13 | -0.475 | 0.10813 | -0.038 | -4.39
-12.5 | -0.446 | 0.10475 | -0.039 | -4.259
-12 | -0.417 | 0.10146 | -0.039 | -4.114
-11.5 | -0.389 | 0.10008 | -0.04 | -3.885
-11 | -0.359 | 0.09313 | -0.038 | -3.859
-10.5 | -0.331 | 0.09254 | -0.039 | -3.574
-10 | -0.303 | 0.08181 | -0.043 | -3.7
-9.5 | -0.273 | 0.08291 | -0.041 | -3.298
-9 | -0.245 | 0.07188 | -0.043 | -3.406
-8.5 | -0.347 | 0.05962 | -0.048 | -5.82
-8 | -0.327 | 0.05312 | -0.051 | -6.147
-7.5 | -0.291 | 0.04666 | -0.056 | -6.246
-7 | -0.256 | 0.0337 | -0.072 | -7.583
-6.5 | -0.235 | 0.01099 | -0.097 | -21.39
-6 | -0.172 | 0.01024 | -0.099 | -16.77
-5.5 | -0.104 | 0.00982 | -0.101 | -10.626
-5 | -0.035 | 0.00948 | -0.102 | -3.693
-4.5 | 0.036 | 0.0093 | -0.104 | 3.824
-4 | 0.107 | 0.00912 | -0.106 | 11.727
-3.5 | 0.179 | 0.00911 | -0.108 | 19.647
-3 | 0.251 | 0.0091 | -0.109 | 27.606
-2.5 | 0.324 | 0.00908 | -0.111 | 35.673
-2 | 0.399 | 0.00905 | -0.113 | 44.062
-1.5 | 0.472 | 0.00903 | -0.114 | 52.19
-1 | 0.546 | 0.00633 | -0.116 | 86.239
-0.5 | 0.619 | 0.00652 | -0.118 | 94.896
0 | 0.68 | 0.00708 | -0.12 | 96.043
0.5 | 0.751 | 0.00728 | -0.122 | 103.153
1 | 0.822 | 0.00751 | -0.124 | 109.416
1.5 | 0.893 | 0.00776 | -0.125 | 115.125
2 | 0.964 | 0.00798 | -0.127 | 120.697
2.5 | 1.034 | 0.00823 | -0.129 | 125.618
3 | 1.104 | 0.00853 | -0.13 | 129.514
3.5 | 1.175 | 0.00853 | -0.132 | 137.774
4 | 1.245 | 0.00882 | -0.134 | 141.153
4.5 | 1.315 | 0.00924 | -0.136 | 142.299
5 | 1.365 | 0.00956 | -0.137 | 142.742
5.5 | 1.429 | 0.00997 | -0.139 | 143.291
6 | 1.49 | 0.01041 | -0.141 | 143.171
6.5 | 1.548 | 0.01098 | -0.142 | 141.02
7 | 1.602 | 0.01375 | -0.144 | 116.511
7.5 | 1.651 | 0.01743 | -0.145 | 94.769
8 | 1.695 | 0.02679 | -0.146 | 63.261
8.5 | 1.732 | 0.02834 | -0.148 | 61.107
9 | 1.748 | 0.02995 | -0.149 | 58.382
9.5 | 1.736 | 0.03191 | -0.151 | 54.407
10 | 1.675 | 0.03543 | -0.152 | 47.264
10.5 | 1.468 | 0.03967 | -0.154 | 37.009
11 | 1.06 | 0.04298 | -0.155 | 24.669
11.5 | 0.917 | 0.09837 | -0.073 | 9.321
12 | 0.943 | 0.10214 | -0.071 | 9.236
12.5 | 0.97 | 0.10611 | -0.072 | 9.146
13 | 0.998 | 0.11239 | -0.076 | 8.884
13.5 | 1.026 | 0.11463 | -0.08 | 8.953
14 | 1.054 | 0.12019 | -0.082 | 8.767

## 56. Re 2M Mach 0.50 (2)
BIGFOIL.COM POLAR EXPORT
NACA67-719 a=0.5
NACA67-719 a=0.5 |  |  |  | Cl Max: | 1.2381 | at alpha= | 17 | deg
XFOIL ncrit=9 |  |  |  | L/D Max: | 63.7589 | at alpha= | -2 | deg
Re: | 2000000 |  |  | Cd Min: | 0.15192 | at alpha= | 20 | deg
Mach: | 0.5 |  |  | Cl=0 at alpha= | -7.0603 | deg
|  |  |  | @ Cl=0.1, Cd= | 0.10885
|  |  |  | @ Cl=0.4, Cd= | 0.0091057
|  |  |  | @ Cl=0.6, Cd= | 0.010015
alpha (deg) | Cl | Cd | Cm | Cl/Cd
-14.5 | 0.1019 | 0.10885 | -0.1919 | 0.93615
-14 | 0.0966 | 0.09949 | -0.196 | 0.97095
-13.5 | 0.1017 | 0.09251 | -0.1995 | 1.0993
-13 | 0.1086 | 0.08601 | -0.2028 | 1.2626
-12.5 | 0.1112 | 0.07925 | -0.206 | 1.4032
-12 | 0.083 | 0.06917 | -0.2102 | 1.1999
-11.5 | 0.01 | 0.05501 | -0.2167 | 0.18179
-11 | -0.0624 | 0.0402 | -0.2257 | -1.5522
-10.5 | -0.1327 | 0.0314 | -0.2212 | -4.2261
-10 | -0.2019 | 0.02457 | -0.2101 | -8.2173
-9.5 | -0.2155 | 0.02067 | -0.2007 | -10.4257
-9 | -0.1992 | 0.01788 | -0.1935 | -11.1409
-8.5 | -0.1678 | 0.0149 | -0.188 | -11.2617
-8 | -0.1145 | 0.01328 | -0.1849 | -8.622
-7.5 | -0.054 | 0.01238 | -0.1828 | -4.3619
-7 | 0.0074 | 0.01174 | -0.181 | 0.63032
-6.5 | 0.0682 | 0.0111 | -0.1794 | 6.1441
-6 | 0.1298 | 0.01067 | -0.1781 | 12.1649
-5.5 | 0.1898 | 0.01019 | -0.1768 | 18.6261
-5 | 0.2491 | 0.00992 | -0.1755 | 25.1109
-4.5 | 0.3047 | 0.00958 | -0.1737 | 31.8058
-4 | 0.3603 | 0.00931 | -0.1719 | 38.7003
-3.5 | 0.4147 | 0.00903 | -0.17 | 45.9247
-3 | 0.4649 | 0.00882 | -0.1674 | 52.7098
-2.5 | 0.5069 | 0.00864 | -0.1631 | 58.669
-2 | 0.5394 | 0.00846 | -0.1568 | 63.7589
-1.5 | 0.4677 | 0.00863 | -0.1283 | 54.1947
-1 | 0.4485 | 0.00882 | -0.1114 | 50.8503
-0.5 | 0.4522 | 0.00895 | -0.0995 | 50.5251
0 | 0.4598 | 0.009 | -0.0887 | 51.0889
0.5 | 0.4644 | 0.00876 | -0.0776 | 53.0137
1 | 0.466 | 0.00834 | -0.0656 | 55.8753
1.5 | 0.5085 | 0.00886 | -0.0619 | 57.3928
2 | 0.5521 | 0.00939 | -0.0584 | 58.7966
2.5 | 0.5953 | 0.00995 | -0.0549 | 59.8291
3 | 0.6387 | 0.01055 | -0.0515 | 60.5403
3.5 | 0.6862 | 0.01108 | -0.0491 | 61.9314
4 | 0.7319 | 0.0117 | -0.0464 | 62.5556
4.5 | 0.7797 | 0.01229 | -0.044 | 63.4418
5 | 0.8221 | 0.01304 | -0.0407 | 63.0445
5.5 | 0.8679 | 0.01378 | -0.0381 | 62.9826
6 | 0.9109 | 0.01461 | -0.0349 | 62.3477
6.5 | 0.9495 | 0.01562 | -0.0311 | 60.7875
7 | 0.9842 | 0.01684 | -0.0267 | 58.4442
7.5 | 1.0118 | 0.01833 | -0.0212 | 55.1991
8 | 1.019 | 0.02063 | -0.013 | 49.3941
8.5 | 1.0136 | 0.02362 | -0.0036 | 42.9128
9.5 | 1.0023 | 0.03048 | 0.013 | 32.8839
10 | 1.0076 | 0.03371 | 0.0193 | 29.8902
10.5 | 1.0157 | 0.03707 | 0.0247 | 27.3995
11 | 1.0243 | 0.04059 | 0.0296 | 25.2353
12 | 1.0448 | 0.04799 | 0.038 | 21.7712
12.5 | 1.0514 | 0.05224 | 0.0418 | 20.1263
13 | 1.0669 | 0.05612 | 0.0447 | 19.011
13.5 | 1.086 | 0.05995 | 0.047 | 18.1151
14 | 1.108 | 0.06368 | 0.0491 | 17.3995
14.5 | 1.1262 | 0.06788 | 0.051 | 16.591
15 | 1.1487 | 0.07221 | 0.052 | 15.9078
15.5 | 1.1753 | 0.07791 | 0.05 | 15.0854
16 | 1.2038 | 0.08431 | 0.0465 | 14.2783
16.5 | 1.2311 | 0.09105 | 0.0428 | 13.5211
17 | 1.2381 | 0.09769 | 0.0423 | 12.6738
17.5 | 1.2345 | 0.1048 | 0.0423 | 11.7796
18 | 1.2263 | 0.1127 | 0.0413 | 10.8811
18.5 | 1.2123 | 0.12157 | 0.0392 | 9.972
19 | 1.1928 | 0.13135 | 0.0359 | 9.0811
19.5 | 1.177 | 0.14112 | 0.0319 | 8.3404
20 | 1.156 | 0.15192 | 0.0265 | 7.6093

## 57. Re 3M Mach 0.00 (1)
BIGFOIL.COM POLAR EXPORT
NACA67-719 a=0.5
NACA67-719 a=0.5 |  |  |  | Cl Max: | 1.855 | at alpha= | 14 | deg
JavaFoil+Calcfoil stall+Eppler ext transition |  |  |  | L/D Max: | 168.197 | at alpha= | 6 | deg
Re: | 3000000 |  |  | Cd Min: | 0.00505 | at alpha= | -1.5 | deg
Mach: | 0 |  |  | Cl=0 at alpha= | -4.75 | deg
|  |  |  | @ Cl=0.1, Cd= | 0.0077971
|  |  |  | @ Cl=0.4, Cd= | 0.005564
|  |  |  | @ Cl=0.6, Cd= | 0.0056647
alpha (deg) | Cl | Cd | Cm | Cl/Cd
-20 | -0.631 | 0.1673 | -0.027 | -3.77
-19.5 | -0.644 | 0.16115 | -0.027 | -3.998
-19 | -0.657 | 0.15332 | -0.028 | -4.285
-18.5 | -0.669 | 0.14592 | -0.029 | -4.582
-18 | -0.679 | 0.14079 | -0.03 | -4.822
-17.5 | -0.688 | 0.1326 | -0.03 | -5.185
-17 | -0.694 | 0.12571 | -0.031 | -5.523
-16.5 | -0.699 | 0.11957 | -0.032 | -5.848
-16 | -0.702 | 0.11281 | -0.033 | -6.223
-15.5 | -0.702 | 0.10712 | -0.034 | -6.551
-15 | -0.699 | 0.10085 | -0.035 | -6.93
-14.5 | -0.693 | 0.09515 | -0.037 | -7.285
-14 | -0.684 | 0.08973 | -0.038 | -7.626
-13.5 | -0.672 | 0.08407 | -0.039 | -7.999
-13 | -0.657 | 0.07969 | -0.04 | -8.242
-12.5 | -0.638 | 0.07429 | -0.042 | -8.592
-12 | -0.617 | 0.06857 | -0.044 | -8.999
-11.5 | -0.593 | 0.06259 | -0.047 | -9.473
-11 | -0.577 | 0.04889 | -0.054 | -11.796
-10.5 | -0.626 | 0.01318 | -0.073 | -47.531
-10 | -0.587 | 0.01202 | -0.075 | -48.849
-9.5 | -0.543 | 0.01135 | -0.076 | -47.793
-9 | -0.495 | 0.01071 | -0.078 | -46.194
-8.5 | -0.443 | 0.01024 | -0.079 | -43.237
-8 | -0.388 | 0.00982 | -0.081 | -39.472
-7.5 | -0.331 | 0.00897 | -0.082 | -36.897
-7 | -0.273 | 0.00867 | -0.084 | -31.486
-6.5 | -0.214 | 0.00836 | -0.085 | -25.569
-6 | -0.154 | 0.00814 | -0.087 | -18.876
-5.5 | -0.093 | 0.008 | -0.088 | -11.562
-5 | -0.031 | 0.00785 | -0.09 | -3.934
-4.5 | 0.031 | 0.00778 | -0.091 | 4.018
-4 | 0.094 | 0.0078 | -0.093 | 12.03
-3.5 | 0.157 | 0.00777 | -0.094 | 20.164
-3 | 0.22 | 0.00771 | -0.096 | 28.503
-2.5 | 0.283 | 0.00769 | -0.097 | 36.777
-2 | 0.348 | 0.00762 | -0.099 | 45.61
-1.5 | 0.413 | 0.00505 | -0.101 | 81.819
-1 | 0.477 | 0.00519 | -0.102 | 91.8
-0.5 | 0.54 | 0.00529 | -0.104 | 102.026
0 | 0.593 | 0.00565 | -0.105 | 104.971
0.5 | 0.655 | 0.00578 | -0.107 | 113.261
1 | 0.716 | 0.00591 | -0.108 | 121.108
1.5 | 0.778 | 0.00606 | -0.11 | 128.448
2 | 0.84 | 0.00621 | -0.111 | 135.285
2.5 | 0.901 | 0.00636 | -0.113 | 141.562
3 | 0.962 | 0.00655 | -0.114 | 146.962
3.5 | 1.024 | 0.0067 | -0.116 | 152.67
4 | 1.085 | 0.00687 | -0.117 | 157.806
4.5 | 1.146 | 0.00709 | -0.119 | 161.591
5 | 1.195 | 0.00731 | -0.12 | 163.554
5.5 | 1.253 | 0.00758 | -0.121 | 165.279
6 | 1.31 | 0.00779 | -0.123 | 168.197
6.5 | 1.365 | 0.00834 | -0.124 | 163.724
7 | 1.419 | 0.0101 | -0.126 | 140.454
7.5 | 1.472 | 0.01114 | -0.127 | 132.135
8 | 1.522 | 0.01351 | -0.128 | 112.653
8.5 | 1.571 | 0.01554 | -0.129 | 101.123
9 | 1.615 | 0.01942 | -0.131 | 83.158
9.5 | 1.657 | 0.02025 | -0.132 | 81.829
10 | 1.696 | 0.02108 | -0.133 | 80.448
10.5 | 1.731 | 0.02183 | -0.135 | 79.275
11 | 1.762 | 0.02274 | -0.136 | 77.46
11.5 | 1.789 | 0.02367 | -0.137 | 75.56
12 | 1.812 | 0.02466 | -0.138 | 73.466
12.5 | 1.829 | 0.02648 | -0.14 | 69.069
13 | 1.843 | 0.02758 | -0.141 | 66.823
13.5 | 1.851 | 0.0291 | -0.142 | 63.61
14 | 1.855 | 0.0307 | -0.143 | 60.434
14.5 | 1.855 | 0.03191 | -0.144 | 58.123
15 | 1.85 | 0.03334 | -0.145 | 55.489
15.5 | 1.841 | 0.035 | -0.147 | 52.584
16 | 1.827 | 0.03683 | -0.148 | 49.597
16.5 | 1.809 | 0.03843 | -0.149 | 47.082
17 | 1.788 | 0.04045 | -0.15 | 44.203
17.5 | 1.763 | 0.04213 | -0.151 | 41.849
18 | 1.73 | 0.04426 | -0.152 | 39.076
18.5 | 1.694 | 0.04652 | -0.153 | 36.406
19 | 1.653 | 0.04927 | -0.154 | 33.547

## 58. Re 3M Mach 0.00 (2)
BIGFOIL.COM POLAR EXPORT
NACA67-719 a=0.5
NACA67-719 a=0.5 |  |  |  | Cl Max: | 1.4641 | at alpha= | 20 | deg
XFOIL ncrit=9 |  |  |  | L/D Max: | 133.018 | at alpha= | 1 | deg
Re: | 3000000 |  |  | Cd Min: | 0.07537 | at alpha= | 20 | deg
Mach: | 0 |  |  | Cl=0 at alpha= | -6.3755 | deg
|  |  |  | @ Cl=0.1, Cd= | 0.0076387
|  |  |  | @ Cl=0.4, Cd= | 0.0065143
|  |  |  | @ Cl=0.6, Cd= | 0.0045528
alpha (deg) | Cl | Cd | Cm | Cl/Cd
-20 | -0.8911 | 0.04016 | -0.1756 | -22.1887
-19.5 | -0.9341 | 0.03305 | -0.174 | -28.2632
-19 | -0.9405 | 0.02957 | -0.1713 | -31.8059
-18.5 | -0.9349 | 0.02707 | -0.1684 | -34.5364
-18 | -0.9275 | 0.02482 | -0.165 | -37.3691
-17.5 | -0.9132 | 0.02301 | -0.1617 | -39.6871
-17 | -0.8979 | 0.02126 | -0.1581 | -42.2342
-16.5 | -0.876 | 0.01986 | -0.155 | -44.1088
-16 | -0.8501 | 0.01863 | -0.1521 | -45.6307
-15.5 | -0.8265 | 0.0172 | -0.1487 | -48.0523
-15 | -0.7957 | 0.01614 | -0.1461 | -49.2999
-14.5 | -0.7708 | 0.01452 | -0.1427 | -53.0854
-14 | -0.7304 | 0.01394 | -0.1412 | -52.396
-13.5 | -0.6887 | 0.0134 | -0.1399 | -51.3955
-13 | -0.6455 | 0.01279 | -0.1388 | -50.4691
-12.5 | -0.6005 | 0.01231 | -0.1379 | -48.7815
-12 | -0.5549 | 0.01182 | -0.1371 | -46.9459
-11.5 | -0.5082 | 0.01135 | -0.1364 | -44.7753
-11 | -0.4605 | 0.01092 | -0.1358 | -42.1703
-10.5 | -0.4121 | 0.01056 | -0.1354 | -39.0246
-10 | -0.3636 | 0.01014 | -0.1349 | -35.858
-9.5 | -0.3145 | 0.00978 | -0.1345 | -32.1575
-9 | -0.2647 | 0.00953 | -0.1342 | -27.7754
-8.5 | -0.215 | 0.00923 | -0.1339 | -23.2936
-8 | -0.1645 | 0.00895 | -0.1337 | -18.3799
-7.5 | -0.1141 | 0.00866 | -0.1334 | -13.1755
-7 | -0.0636 | 0.00839 | -0.1332 | -7.5805
-6.5 | -0.0124 | 0.00819 | -0.1331 | -1.514
-6 | 0.0374 | 0.0079 | -0.1327 | 4.7342
-5.5 | 0.0872 | 0.00768 | -0.1322 | 11.3542
-5 | 0.1368 | 0.00752 | -0.1317 | 18.1915
-4.5 | 0.185 | 0.00731 | -0.1309 | 25.3078
-4 | 0.2327 | 0.00713 | -0.1299 | 32.6367
-3.5 | 0.2784 | 0.00697 | -0.1285 | 39.9426
-3 | 0.3221 | 0.00684 | -0.1266 | 47.0906
-2.5 | 0.3665 | 0.0067 | -0.125 | 54.7015
-2 | 0.4098 | 0.00646 | -0.1231 | 63.4365
-1.5 | 0.4512 | 0.00619 | -0.1208 | 72.8918
-1 | 0.4864 | 0.00588 | -0.1173 | 82.7211
-0.5 | 0.5186 | 0.00543 | -0.1131 | 95.5064
0 | 0.5191 | 0.00426 | -0.1023 | 121.8545
0.5 | 0.5628 | 0.00429 | -0.1003 | 131.1888
1 | 0.5906 | 0.00444 | -0.0949 | 133.018
2 | 0.6481 | 0.00513 | -0.0849 | 126.3353
2.5 | 0.6826 | 0.00547 | -0.0812 | 124.7898
3 | 0.716 | 0.00587 | -0.0776 | 121.9761
3.5 | 0.7453 | 0.00638 | -0.0732 | 116.8182
4 | 0.7743 | 0.00696 | -0.0688 | 111.25
4.5 | 0.8137 | 0.00735 | -0.0666 | 110.7075
5 | 0.8465 | 0.00792 | -0.0632 | 106.8813
5.5 | 0.8769 | 0.00859 | -0.0594 | 102.0838
6 | 0.9064 | 0.00931 | -0.0555 | 97.3577
6.5 | 0.9308 | 0.01021 | -0.0509 | 91.1655
7 | 0.9555 | 0.01115 | -0.0464 | 85.6951
7.5 | 0.9622 | 0.01273 | -0.0389 | 75.5852
8.5 | 0.962 | 0.01665 | -0.0226 | 57.7778
9 | 0.9757 | 0.01829 | -0.0172 | 53.3461
9.5 | 0.9878 | 0.02016 | -0.0118 | 48.998
10 | 1.0021 | 0.02197 | -0.007 | 45.6122
10.5 | 1.0203 | 0.02375 | -0.003 | 42.96
11 | 1.0352 | 0.02574 | 0.0013 | 40.2176
11.5 | 1.0491 | 0.02791 | 0.0054 | 37.5887
12 | 1.0714 | 0.02969 | 0.0083 | 36.0862
12.5 | 1.0824 | 0.03219 | 0.0123 | 33.6253
13 | 1.1029 | 0.0342 | 0.0151 | 32.2485
13.5 | 1.1257 | 0.03611 | 0.0174 | 31.1742
14 | 1.1577 | 0.03812 | 0.0175 | 30.3699
14.5 | 1.2093 | 0.04062 | 0.0127 | 29.771
15 | 1.2589 | 0.04349 | 0.0079 | 28.9469
15.5 | 1.3088 | 0.04618 | 0.0032 | 28.3413
16 | 1.3511 | 0.04928 | -0.0006 | 27.4168
16.5 | 1.3736 | 0.05161 | 0.0011 | 26.615
17 | 1.3918 | 0.05444 | 0.0025 | 25.5658
17.5 | 1.4107 | 0.05722 | 0.0036 | 24.654
18 | 1.427 | 0.06022 | 0.0049 | 23.6964
18.5 | 1.4423 | 0.06339 | 0.006 | 22.7528
19 | 1.4521 | 0.06711 | 0.0073 | 21.6376
19.5 | 1.4605 | 0.07097 | 0.0084 | 20.5791
20 | 1.4641 | 0.07537 | 0.0096 | 19.4255

## 59. Re 3M Mach 0.10 (1)
BIGFOIL.COM POLAR EXPORT
NACA67-719 a=0.5
NACA67-719 a=0.5 |  |  |  | Cl Max: | 1.847 | at alpha= | 14 | deg
JavaFoil+Calcfoil stall+Eppler ext transition |  |  |  | L/D Max: | 168.041 | at alpha= | 6 | deg
Re: | 3000000 |  |  | Cd Min: | 0.00506 | at alpha= | -1.5 | deg
Mach: | 0.1 |  |  | Cl=0 at alpha= | -4.75 | deg
|  |  |  | @ Cl=0.1, Cd= | 0.0078171
|  |  |  | @ Cl=0.4, Cd= | 0.0056509
|  |  |  | @ Cl=0.6, Cd= | 0.005669
alpha (deg) | Cl | Cd | Cm | Cl/Cd
-20 | -0.583 | 0.16919 | -0.026 | -3.448
-19.5 | -0.6 | 0.16678 | -0.027 | -3.597
-19 | -0.616 | 0.15706 | -0.028 | -3.921
-18.5 | -0.631 | 0.14894 | -0.029 | -4.234
-18 | -0.644 | 0.14175 | -0.029 | -4.544
-17.5 | -0.656 | 0.1332 | -0.03 | -4.927
-17 | -0.666 | 0.12901 | -0.031 | -5.164
-16.5 | -0.674 | 0.12118 | -0.032 | -5.563
-16 | -0.68 | 0.11459 | -0.033 | -5.935
-15.5 | -0.683 | 0.10912 | -0.034 | -6.256
-15 | -0.683 | 0.10236 | -0.035 | -6.671
-14.5 | -0.68 | 0.09658 | -0.036 | -7.038
-14 | -0.673 | 0.09076 | -0.038 | -7.418
-13.5 | -0.664 | 0.08482 | -0.039 | -7.828
-13 | -0.65 | 0.08107 | -0.04 | -8.011
-12.5 | -0.633 | 0.07544 | -0.042 | -8.39
-12 | -0.613 | 0.06999 | -0.044 | -8.756
-11.5 | -0.59 | 0.064 | -0.046 | -9.213
-11 | -0.57 | 0.0536 | -0.052 | -10.628
-10.5 | -0.622 | 0.01415 | -0.072 | -43.944
-10 | -0.587 | 0.01228 | -0.075 | -47.764
-9.5 | -0.543 | 0.0115 | -0.076 | -47.233
-9 | -0.496 | 0.01082 | -0.078 | -45.831
-8.5 | -0.444 | 0.01031 | -0.08 | -43.051
-8 | -0.389 | 0.0099 | -0.081 | -39.273
-7.5 | -0.332 | 0.00902 | -0.083 | -36.846
-7 | -0.274 | 0.00871 | -0.084 | -31.46
-6.5 | -0.215 | 0.00841 | -0.086 | -25.508
-6 | -0.154 | 0.0082 | -0.087 | -18.796
-5.5 | -0.093 | 0.00803 | -0.089 | -11.58
-5 | -0.031 | 0.00788 | -0.09 | -3.936
-4.5 | 0.031 | 0.0078 | -0.092 | 4.025
-4 | 0.094 | 0.00782 | -0.093 | 12.053
-3.5 | 0.157 | 0.00779 | -0.095 | 20.205
-3 | 0.221 | 0.00774 | -0.096 | 28.514
-2.5 | 0.284 | 0.00772 | -0.098 | 36.821
-2 | 0.349 | 0.00766 | -0.099 | 45.604
-1.5 | 0.415 | 0.00506 | -0.101 | 82.083
-1 | 0.479 | 0.00521 | -0.103 | 91.971
-0.5 | 0.543 | 0.00534 | -0.104 | 101.624
0 | 0.596 | 0.00566 | -0.106 | 105.24
0.5 | 0.658 | 0.0058 | -0.107 | 113.346
1 | 0.72 | 0.00596 | -0.109 | 120.759
1.5 | 0.782 | 0.00611 | -0.11 | 127.855
2 | 0.844 | 0.00626 | -0.112 | 134.857
2.5 | 0.905 | 0.00643 | -0.113 | 140.852
3 | 0.967 | 0.00658 | -0.115 | 146.88
3.5 | 1.029 | 0.00673 | -0.116 | 152.74
4 | 1.09 | 0.0069 | -0.118 | 157.915
4.5 | 1.151 | 0.00712 | -0.119 | 161.589
5 | 1.201 | 0.00735 | -0.121 | 163.438
5.5 | 1.259 | 0.00759 | -0.122 | 165.806
6 | 1.316 | 0.00783 | -0.123 | 168.041
6.5 | 1.371 | 0.00845 | -0.125 | 162.237
7 | 1.425 | 0.01022 | -0.126 | 139.392
7.5 | 1.478 | 0.01135 | -0.127 | 130.249
8 | 1.529 | 0.01372 | -0.129 | 111.445
8.5 | 1.578 | 0.01579 | -0.13 | 99.895
9 | 1.622 | 0.01968 | -0.131 | 82.394
9.5 | 1.663 | 0.02049 | -0.133 | 81.165
10 | 1.701 | 0.02131 | -0.134 | 79.83
10.5 | 1.735 | 0.02206 | -0.135 | 78.665
11 | 1.765 | 0.02301 | -0.136 | 76.71
11.5 | 1.791 | 0.02395 | -0.138 | 74.772
12 | 1.812 | 0.02571 | -0.139 | 70.477
12.5 | 1.828 | 0.02688 | -0.14 | 68.024
13 | 1.84 | 0.02813 | -0.141 | 65.397
13.5 | 1.846 | 0.02978 | -0.143 | 61.972
14 | 1.847 | 0.03125 | -0.144 | 59.099
14.5 | 1.843 | 0.03261 | -0.145 | 56.514
15 | 1.834 | 0.03418 | -0.146 | 53.676
15.5 | 1.821 | 0.0359 | -0.147 | 50.731
16 | 1.803 | 0.03773 | -0.148 | 47.796
16.5 | 1.781 | 0.03949 | -0.149 | 45.102
17 | 1.755 | 0.04146 | -0.15 | 42.322
17.5 | 1.725 | 0.04354 | -0.151 | 39.611
18 | 1.686 | 0.04545 | -0.152 | 37.093
18.5 | 1.644 | 0.04821 | -0.153 | 34.101
19 | 1.598 | 0.05069 | -0.154 | 31.515

## 60. Re 3M Mach 0.10 (2)
BIGFOIL.COM POLAR EXPORT
NACA67-719 a=0.5
NACA67-719 a=0.5 |  |  |  | Cl Max: | 1.4591 | at alpha= | 20 | deg
XFOIL ncrit=9 |  |  |  | L/D Max: | 130.756 | at alpha= | 1 | deg
Re: | 3000000 |  |  | Cd Min: | 0.14096 | at alpha= | -20 | deg
Mach: | 0.1 |  |  | Cl=0 at alpha= | -6.4026 | deg
|  |  |  | @ Cl=0.1, Cd= | 0.0076799
|  |  |  | @ Cl=0.4, Cd= | 0.0065678
|  |  |  | @ Cl=0.6, Cd= | 0.0046246
alpha (deg) | Cl | Cd | Cm | Cl/Cd
-20 | -0.2448 | 0.14096 | -0.1297 | -1.7367
-19.5 | -0.8838 | 0.0377 | -0.1787 | -23.443
-19 | -0.9056 | 0.03255 | -0.1769 | -27.8218
-18.5 | -0.9069 | 0.02937 | -0.1742 | -30.8784
-18 | -0.9087 | 0.02647 | -0.1705 | -34.3294
-17.5 | -0.8996 | 0.02429 | -0.1669 | -37.0358
-17 | -0.8855 | 0.02243 | -0.1633 | -39.4784
-16.5 | -0.8675 | 0.0208 | -0.1597 | -41.7067
-16 | -0.8446 | 0.0194 | -0.1564 | -43.5361
-15.5 | -0.8241 | 0.0178 | -0.1525 | -46.2978
-15 | -0.7937 | 0.01669 | -0.1498 | -47.5554
-14.5 | -0.7713 | 0.01494 | -0.1458 | -51.6265
-14 | -0.7329 | 0.01416 | -0.1439 | -51.7585
-13.5 | -0.6912 | 0.0136 | -0.1425 | -50.8235
-13 | -0.6477 | 0.01298 | -0.1412 | -49.8998
-12.5 | -0.6026 | 0.01245 | -0.1402 | -48.4016
-12 | -0.5563 | 0.01199 | -0.1393 | -46.397
-11.5 | -0.5097 | 0.01147 | -0.1384 | -44.4377
-11 | -0.4616 | 0.01102 | -0.1378 | -41.8875
-10.5 | -0.4128 | 0.01064 | -0.1372 | -38.797
-10 | -0.3637 | 0.01023 | -0.1367 | -35.5523
-9.5 | -0.3143 | 0.00985 | -0.1362 | -31.9086
-9 | -0.2642 | 0.00959 | -0.1359 | -27.5495
-8.5 | -0.214 | 0.00928 | -0.1355 | -23.0603
-8 | -0.1631 | 0.00899 | -0.1353 | -18.1424
-7.5 | -0.1121 | 0.00871 | -0.135 | -12.8703
-7 | -0.0613 | 0.00843 | -0.1347 | -7.2716
-6.5 | -0.0098 | 0.00822 | -0.1346 | -1.1922
-6 | 0.0405 | 0.00794 | -0.1341 | 5.1008
-5.5 | 0.0906 | 0.00771 | -0.1337 | 11.751
-5 | 0.1405 | 0.00755 | -0.1331 | 18.6093
-4.5 | 0.1893 | 0.00733 | -0.1324 | 25.8254
-4 | 0.2375 | 0.00714 | -0.1314 | 33.2633
-3.5 | 0.2839 | 0.00698 | -0.1301 | 40.6734
-3 | 0.3276 | 0.00685 | -0.1282 | 47.8248
-2.5 | 0.3708 | 0.00673 | -0.1261 | 55.0966
-2 | 0.414 | 0.00649 | -0.1242 | 63.7904
-1.5 | 0.4552 | 0.00622 | -0.1218 | 73.1833
-1 | 0.4895 | 0.00592 | -0.118 | 82.6858
-0.5 | 0.5218 | 0.00547 | -0.1138 | 95.3931
0 | 0.5186 | 0.00428 | -0.1021 | 121.1682
0.5 | 0.5572 | 0.00431 | -0.0989 | 129.2807
1 | 0.5884 | 0.0045 | -0.0942 | 130.7556
1.5 | 0.6182 | 0.00482 | -0.0893 | 128.2573
2 | 0.6446 | 0.00523 | -0.0839 | 123.2505
2.5 | 0.6786 | 0.00559 | -0.0801 | 121.3953
3 | 0.7146 | 0.00597 | -0.0769 | 119.6985
3.5 | 0.7446 | 0.00649 | -0.0725 | 114.7304
4 | 0.7736 | 0.00707 | -0.0682 | 109.4201
4.5 | 0.8123 | 0.00749 | -0.0657 | 108.4513
5 | 0.846 | 0.00806 | -0.0624 | 104.9628
5.5 | 0.8761 | 0.00876 | -0.0585 | 100.0114
6 | 0.9073 | 0.00945 | -0.055 | 96.0106
6.5 | 0.9317 | 0.01037 | -0.0502 | 89.8457
7 | 0.9553 | 0.01137 | -0.0455 | 84.0193
7.5 | 0.9643 | 0.01288 | -0.0384 | 74.868
8 | 0.9556 | 0.0151 | -0.0286 | 63.2848
8.5 | 0.963 | 0.01688 | -0.0218 | 57.0498
9 | 0.9752 | 0.01863 | -0.0162 | 52.3457
10 | 1.0024 | 0.02232 | -0.006 | 44.9104
10.5 | 1.0188 | 0.02422 | -0.0017 | 42.0644
11 | 1.0355 | 0.02616 | 0.0023 | 39.5833
11.5 | 1.049 | 0.02838 | 0.0065 | 36.9626
12 | 1.0703 | 0.03028 | 0.0095 | 35.3468
12.5 | 1.0818 | 0.03277 | 0.0135 | 33.0119
13 | 1.1023 | 0.03484 | 0.0162 | 31.6389
13.5 | 1.1241 | 0.03687 | 0.0187 | 30.4882
14 | 1.1556 | 0.03878 | 0.0192 | 29.7989
14.5 | 1.2056 | 0.04145 | 0.0146 | 29.0856
15 | 1.2565 | 0.04425 | 0.0097 | 28.3955
15.5 | 1.3046 | 0.04719 | 0.0052 | 27.6457
16 | 1.3491 | 0.05019 | 0.0013 | 26.8799
16.5 | 1.3708 | 0.05288 | 0.0027 | 25.9228
17 | 1.39 | 0.05565 | 0.004 | 24.9775
17.5 | 1.4092 | 0.05846 | 0.0052 | 24.1054
18 | 1.4234 | 0.06175 | 0.0066 | 23.051
18.5 | 1.4379 | 0.06505 | 0.0078 | 22.1045
19 | 1.4474 | 0.06882 | 0.0091 | 21.0317
19.5 | 1.4563 | 0.07273 | 0.0102 | 20.0234
20 | 1.4591 | 0.0773 | 0.0113 | 18.8758

## 61. Re 3M Mach 0.25 (1)
BIGFOIL.COM POLAR EXPORT
NACA67-719 a=0.5
NACA67-719 a=0.5 |  |  |  | Cl Max: | 1.807 | at alpha= | 12.5 | deg
JavaFoil+Calcfoil stall+Eppler ext transition |  |  |  | L/D Max: | 165.274 | at alpha= | 6 | deg
Re: | 3000000 |  |  | Cd Min: | 0.00537 | at alpha= | -1 | deg
Mach: | 0.25 |  |  | Cl=0 at alpha= | -4.75 | deg
|  |  |  | @ Cl=0.1, Cd= | 0.0079972
|  |  |  | @ Cl=0.4, Cd= | 0.0078137
|  |  |  | @ Cl=0.6, Cd= | 0.0057711
alpha (deg) | Cl | Cd | Cm | Cl/Cd
-18 | -0.317 | 0.16204 | -0.028 | -1.956
-17.5 | -0.366 | 0.15041 | -0.029 | -2.434
-17 | -0.41 | 0.14259 | -0.03 | -2.879
-16.5 | -0.451 | 0.13252 | -0.031 | -3.4
-16 | -0.486 | 0.12605 | -0.032 | -3.857
-15.5 | -0.517 | 0.11957 | -0.033 | -4.327
-15 | -0.543 | 0.11128 | -0.034 | -4.884
-14.5 | -0.564 | 0.10349 | -0.035 | -5.454
-14 | -0.579 | 0.09874 | -0.036 | -5.868
-13.5 | -0.588 | 0.09178 | -0.037 | -6.412
-13 | -0.592 | 0.0861 | -0.039 | -6.872
-12.5 | -0.589 | 0.08149 | -0.04 | -7.224
-12 | -0.58 | 0.0761 | -0.041 | -7.621
-11.5 | -0.566 | 0.07003 | -0.043 | -8.081
-11 | -0.548 | 0.06349 | -0.046 | -8.627
-10.5 | -0.524 | 0.05762 | -0.049 | -9.1
-10 | -0.499 | 0.0498 | -0.054 | -10.024
-9.5 | -0.542 | 0.01269 | -0.078 | -42.738
-9 | -0.5 | 0.01152 | -0.08 | -43.382
-8.5 | -0.45 | 0.01081 | -0.082 | -41.638
-8 | -0.395 | 0.01027 | -0.083 | -38.481
-7.5 | -0.339 | 0.00931 | -0.085 | -36.379
-7 | -0.28 | 0.00898 | -0.086 | -31.171
-6.5 | -0.219 | 0.00867 | -0.088 | -25.307
-6 | -0.158 | 0.0084 | -0.09 | -18.797
-5.5 | -0.095 | 0.00822 | -0.091 | -11.585
-5 | -0.032 | 0.00805 | -0.093 | -3.952
-4.5 | 0.032 | 0.00798 | -0.094 | 4.035
-4 | 0.097 | 0.008 | -0.096 | 12.077
-3.5 | 0.161 | 0.00794 | -0.097 | 20.343
-3 | 0.226 | 0.00791 | -0.099 | 28.625
-2.5 | 0.292 | 0.00786 | -0.1 | 37.1
-2 | 0.359 | 0.00782 | -0.102 | 45.873
-1.5 | 0.424 | 0.00781 | -0.103 | 54.29
-1 | 0.492 | 0.00537 | -0.106 | 91.746
-0.5 | 0.558 | 0.00547 | -0.107 | 101.958
0 | 0.611 | 0.00585 | -0.109 | 104.483
0.5 | 0.675 | 0.00601 | -0.11 | 112.376
1 | 0.739 | 0.00615 | -0.112 | 120.192
1.5 | 0.803 | 0.0063 | -0.113 | 127.339
2 | 0.866 | 0.00646 | -0.115 | 133.965
2.5 | 0.929 | 0.00664 | -0.116 | 140.004
3 | 0.993 | 0.0068 | -0.118 | 145.965
3.5 | 1.056 | 0.00698 | -0.119 | 151.241
4 | 1.119 | 0.00716 | -0.121 | 156.173
4.5 | 1.182 | 0.00741 | -0.122 | 159.566
5 | 1.232 | 0.00765 | -0.124 | 161.012
5.5 | 1.291 | 0.0079 | -0.125 | 163.504
6 | 1.349 | 0.00816 | -0.127 | 165.274
6.5 | 1.405 | 0.00904 | -0.128 | 155.498
7 | 1.459 | 0.01085 | -0.129 | 134.513
7.5 | 1.512 | 0.01294 | -0.131 | 116.847
8 | 1.564 | 0.01473 | -0.132 | 106.201
8.5 | 1.612 | 0.01769 | -0.133 | 91.098
9 | 1.655 | 0.02093 | -0.135 | 79.062
9.5 | 1.694 | 0.02186 | -0.136 | 77.483
10 | 1.728 | 0.0228 | -0.137 | 75.776
10.5 | 1.756 | 0.0237 | -0.139 | 74.098
11 | 1.779 | 0.02472 | -0.14 | 71.965
11.5 | 1.796 | 0.02653 | -0.141 | 67.676
12 | 1.805 | 0.02792 | -0.143 | 64.644
12.5 | 1.807 | 0.02952 | -0.144 | 61.219
13 | 1.802 | 0.031 | -0.145 | 58.134
13.5 | 1.789 | 0.03272 | -0.146 | 54.666
14 | 1.767 | 0.03462 | -0.147 | 51.046
14.5 | 1.737 | 0.0366 | -0.149 | 47.463
15 | 1.699 | 0.03849 | -0.15 | 44.142
15.5 | 1.653 | 0.04053 | -0.151 | 40.773
16 | 1.598 | 0.0432 | -0.152 | 37.004
16.5 | 1.536 | 0.04607 | -0.153 | 33.348
17 | 1.467 | 0.04922 | -0.154 | 29.805
17.5 | 1.391 | 0.05253 | -0.155 | 26.478

## 62. Re 3M Mach 0.25 (2)
BIGFOIL.COM POLAR EXPORT
NACA67-719 a=0.5
NACA67-719 a=0.5 |  |  |  | Cl Max: | 1.4229 | at alpha= | 19.5 | deg
XFOIL ncrit=9 |  |  |  | L/D Max: | 114.86 | at alpha= | 0.5 | deg
Re: | 3000000 |  |  | Cd Min: | 0.15128 | at alpha= | -20 | deg
Mach: | 0.25 |  |  | Cl=0 at alpha= | -6.5411 | deg
|  |  |  | @ Cl=0.1, Cd= | 0.0079543
|  |  |  | @ Cl=0.4, Cd= | 0.0068195
|  |  |  | @ Cl=0.6, Cd= | 0.0052797
alpha (deg) | Cl | Cd | Cm | Cl/Cd
-20 | -0.2 | 0.15128 | -0.1319 | -1.3221
-19.5 | -0.2026 | 0.14196 | -0.1368 | -1.4272
-19 | -0.2138 | 0.13136 | -0.1424 | -1.6276
-18.5 | -0.2074 | 0.12425 | -0.1467 | -1.6692
-18 | -0.2549 | 0.10842 | -0.1546 | -2.351
-17.5 | -0.6875 | 0.04173 | -0.1928 | -16.475
-17 | -0.7427 | 0.03344 | -0.1922 | -22.2099
-16.5 | -0.7678 | 0.02879 | -0.1878 | -26.669
-16 | -0.7745 | 0.02557 | -0.1828 | -30.2894
-15.5 | -0.7837 | 0.02233 | -0.1764 | -35.0963
-15 | -0.7664 | 0.02048 | -0.1717 | -37.4219
-14.5 | -0.7499 | 0.01852 | -0.1666 | -40.4914
-14 | -0.7238 | 0.01699 | -0.1624 | -42.6015
-13.5 | -0.689 | 0.01586 | -0.1591 | -43.4426
-13 | -0.6574 | 0.01424 | -0.1554 | -46.1657
-12.5 | -0.6134 | 0.01344 | -0.1532 | -45.6399
-12 | -0.5662 | 0.01277 | -0.1515 | -44.3383
-11.5 | -0.5171 | 0.01225 | -0.15 | -42.2122
-11 | -0.4676 | 0.01169 | -0.1487 | -40
-10.5 | -0.4171 | 0.01117 | -0.1476 | -37.3411
-10 | -0.3656 | 0.01071 | -0.1466 | -34.1363
-9.5 | -0.3136 | 0.01032 | -0.1458 | -30.3876
-9 | -0.2616 | 0.00996 | -0.145 | -26.2651
-8.5 | -0.2086 | 0.00963 | -0.1444 | -21.6615
-8 | -0.1557 | 0.00926 | -0.1439 | -16.8143
-7.5 | -0.1022 | 0.00897 | -0.1435 | -11.3935
-7 | -0.0491 | 0.00866 | -0.143 | -5.6697
-6.5 | 0.0044 | 0.00841 | -0.1427 | 0.52319
-6 | 0.0572 | 0.00817 | -0.1422 | 7.0012
-5.5 | 0.1088 | 0.00791 | -0.1416 | 13.7547
-5 | 0.1609 | 0.00774 | -0.141 | 20.7881
-4.5 | 0.2121 | 0.0075 | -0.1403 | 28.28
-4 | 0.2623 | 0.00727 | -0.1394 | 36.0798
-3.5 | 0.312 | 0.00709 | -0.1384 | 44.0056
-3 | 0.3576 | 0.00693 | -0.1365 | 51.6017
-2.5 | 0.3999 | 0.00682 | -0.1339 | 58.6364
-2 | 0.4382 | 0.00662 | -0.1304 | 66.1934
-1.5 | 0.4755 | 0.00639 | -0.1268 | 74.4131
-1 | 0.5093 | 0.0061 | -0.1225 | 83.4918
-0.5 | 0.5349 | 0.00573 | -0.1164 | 93.3508
0 | 0.5299 | 0.00496 | -0.1038 | 106.8347
0.5 | 0.5341 | 0.00465 | -0.0932 | 114.8602
1 | 0.5645 | 0.00498 | -0.0881 | 113.3534
1.5 | 0.6024 | 0.0053 | -0.0847 | 113.6604
2 | 0.6343 | 0.00571 | -0.0802 | 111.0858
2.5 | 0.6646 | 0.00621 | -0.0754 | 107.0209
3 | 0.6952 | 0.00676 | -0.0708 | 102.8402
3.5 | 0.7346 | 0.00719 | -0.0681 | 102.1697
4 | 0.7693 | 0.00774 | -0.0645 | 99.3928
4.5 | 0.8034 | 0.00835 | -0.0609 | 96.2156
5 | 0.8412 | 0.00892 | -0.0581 | 94.3049
5.5 | 0.8768 | 0.00957 | -0.055 | 91.6196
6 | 0.9083 | 0.01036 | -0.0512 | 87.6737
6.5 | 0.9363 | 0.01127 | -0.0468 | 83.079
7 | 0.9608 | 0.01233 | -0.0419 | 77.9238
7.5 | 0.9713 | 0.0139 | -0.0348 | 69.8777
8 | 0.9621 | 0.01626 | -0.0248 | 59.1697
8.5 | 0.9653 | 0.01834 | -0.0173 | 52.6336
9 | 0.9781 | 0.02018 | -0.0115 | 48.4688
9.5 | 0.9889 | 0.02227 | -0.0058 | 44.405
10 | 1.0028 | 0.02435 | -0.0008 | 41.1828
10.5 | 1.0167 | 0.02652 | 0.004 | 38.3371
11 | 1.0344 | 0.02866 | 0.0079 | 36.0921
11.5 | 1.0467 | 0.03112 | 0.0123 | 33.6343
12 | 1.0691 | 0.03325 | 0.0153 | 32.1534
12.5 | 1.0774 | 0.03616 | 0.0196 | 29.7954
13.5 | 1.1222 | 0.04067 | 0.0246 | 27.5928
14 | 1.1468 | 0.04288 | 0.0267 | 26.7444
14.5 | 1.1879 | 0.04552 | 0.0247 | 26.0962
15 | 1.2375 | 0.04872 | 0.0202 | 25.4002
15.5 | 1.285 | 0.05213 | 0.0158 | 24.6499
16 | 1.3306 | 0.05569 | 0.0117 | 23.893
16.5 | 1.3686 | 0.05953 | 0.0085 | 22.9901
18.5 | 1.4124 | 0.07419 | 0.0168 | 19.0376
19 | 1.4157 | 0.07899 | 0.0182 | 17.9225
19.5 | 1.4229 | 0.08351 | 0.0191 | 17.0387
20 | 1.4217 | 0.08882 | 0.02 | 16.0065

## 63. Re 3M Mach 0.50 (1)
BIGFOIL.COM POLAR EXPORT
NACA67-719 a=0.5
NACA67-719 a=0.5 |  |  |  | Cl Max: | 1.751 | at alpha= | 9 | deg
JavaFoil+Calcfoil stall+Eppler ext transition |  |  |  | L/D Max: | 152.237 | at alpha= | 5.5 | deg
Re: | 3000000 |  |  | Cd Min: | 0.00594 | at alpha= | -1 | deg
Mach: | 0.5 |  |  | Cl=0 at alpha= | -4.7535 | deg
|  |  |  | @ Cl=0.1, Cd= | 0.0088449
|  |  |  | @ Cl=0.4, Cd= | 0.008619
|  |  |  | @ Cl=0.6, Cd= | 0.0060611
alpha (deg) | Cl | Cd | Cm | Cl/Cd
-20 | -0.876 | 0.16985 | -0.032 | -5.159
-19.5 | -0.848 | 0.16411 | -0.033 | -5.166
-19 | -0.82 | 0.16054 | -0.033 | -5.106
-18.5 | -0.791 | 0.15489 | -0.034 | -5.109
-18 | -0.764 | 0.15209 | -0.035 | -5.022
-17.5 | -0.733 | 0.14618 | -0.035 | -5.018
-17 | -0.705 | 0.14093 | -0.035 | -4.999
-16.5 | -0.676 | 0.13474 | -0.035 | -5.016
-16 | -0.648 | 0.13088 | -0.036 | -4.947
-15.5 | -0.619 | 0.12784 | -0.037 | -4.843
-15 | -0.591 | 0.12381 | -0.038 | -4.771
-14.5 | -0.562 | 0.11616 | -0.039 | -4.839
-14 | -0.532 | 0.11247 | -0.038 | -4.733
-13.5 | -0.504 | 0.10772 | -0.038 | -4.675
-13 | -0.475 | 0.10227 | -0.039 | -4.645
-12.5 | -0.446 | 0.09915 | -0.04 | -4.503
-12 | -0.418 | 0.09608 | -0.04 | -4.348
-11.5 | -0.389 | 0.09514 | -0.041 | -4.089
-11 | -0.36 | 0.08818 | -0.039 | -4.078
-10.5 | -0.331 | 0.08637 | -0.04 | -3.831
-10 | -0.303 | 0.07829 | -0.043 | -3.866
-9.5 | -0.273 | 0.08035 | -0.042 | -3.403
-9 | -0.245 | 0.06857 | -0.044 | -3.572
-8.5 | -0.347 | 0.05814 | -0.048 | -5.971
-8 | -0.327 | 0.05176 | -0.052 | -6.312
-7.5 | -0.293 | 0.04458 | -0.059 | -6.565
-7 | -0.296 | 0.0112 | -0.095 | -26.398
-6.5 | -0.236 | 0.01009 | -0.097 | -23.424
-6 | -0.172 | 0.00949 | -0.099 | -18.119
-5.5 | -0.104 | 0.00916 | -0.101 | -11.409
-5 | -0.035 | 0.00889 | -0.103 | -3.943
-4.5 | 0.036 | 0.00889 | -0.104 | 4.002
-4 | 0.107 | 0.00884 | -0.106 | 12.114
-3.5 | 0.179 | 0.00873 | -0.108 | 20.521
-3 | 0.252 | 0.00869 | -0.109 | 28.944
-2.5 | 0.324 | 0.00863 | -0.111 | 37.581
-2 | 0.399 | 0.00862 | -0.113 | 46.348
-1.5 | 0.472 | 0.00855 | -0.115 | 55.208
-1 | 0.548 | 0.00594 | -0.117 | 92.269
-0.5 | 0.621 | 0.00611 | -0.119 | 101.717
0 | 0.681 | 0.00663 | -0.12 | 102.64
0.5 | 0.752 | 0.00652 | -0.122 | 115.345
1 | 0.823 | 0.00672 | -0.124 | 122.378
1.5 | 0.894 | 0.00705 | -0.126 | 126.801
2 | 0.965 | 0.00725 | -0.127 | 133.01
2.5 | 1.035 | 0.00747 | -0.129 | 138.482
3 | 1.106 | 0.00772 | -0.131 | 143.259
3.5 | 1.176 | 0.00799 | -0.133 | 147.238
4 | 1.246 | 0.0084 | -0.134 | 148.3
4.5 | 1.316 | 0.00873 | -0.136 | 150.708
5 | 1.366 | 0.00901 | -0.138 | 151.592
5.5 | 1.43 | 0.0094 | -0.139 | 152.237
6 | 1.491 | 0.01026 | -0.141 | 145.335
6.5 | 1.547 | 0.01291 | -0.142 | 119.859
7 | 1.601 | 0.01589 | -0.144 | 100.798
7.5 | 1.652 | 0.01883 | -0.145 | 87.744
8 | 1.697 | 0.02492 | -0.146 | 68.086
8.5 | 1.734 | 0.02647 | -0.148 | 65.504
9 | 1.751 | 0.02798 | -0.15 | 62.581
9.5 | 1.738 | 0.02974 | -0.151 | 58.445
10 | 1.676 | 0.0329 | -0.152 | 50.949
10.5 | 1.47 | 0.03686 | -0.154 | 39.865
11 | 1.062 | 0.03996 | -0.155 | 26.564
11.5 | 0.918 | 0.09532 | -0.078 | 9.634
12 | 0.944 | 0.09592 | -0.072 | 9.838
12.5 | 0.971 | 0.09917 | -0.073 | 9.789
13 | 1.001 | 0.10669 | -0.082 | 9.379
13.5 | 1.027 | 0.10997 | -0.081 | 9.337
14 | 1.055 | 0.11442 | -0.084 | 9.216

## 64. Re 3M Mach 0.50 (2)
BIGFOIL.COM POLAR EXPORT
NACA67-719 a=0.5
NACA67-719 a=0.5 |  |  |  | Cl Max: | 1.2909 | at alpha= | 18 | deg
XFOIL ncrit=9 |  |  |  | L/D Max: | 74.4489 | at alpha= | -2 | deg
Re: | 3000000 |  |  | Cd Min: | 0.14664 | at alpha= | 20 | deg
Mach: | 0.5 |  |  | Cl=0 at alpha= | -6.9896 | deg
|  |  |  | @ Cl=0.1, Cd= | 0.0093385
|  |  |  | @ Cl=0.4, Cd= | 0.007953
|  |  |  | @ Cl=0.6, Cd= | 0.0093994
alpha (deg) | Cl | Cd | Cm | Cl/Cd
-15 | 0.0575 | 0.10888 | -0.1909 | 0.5281
-14.5 | 0.0709 | 0.1025 | -0.1946 | 0.69171
-14 | 0.0794 | 0.0957 | -0.1983 | 0.82968
-13.5 | 0.0621 | 0.08584 | -0.2029 | 0.72344
-13 | 0.0172 | 0.07362 | -0.2088 | 0.23363
-12.5 | -0.0451 | 0.06058 | -0.2155 | -0.74447
-12 | -0.1056 | 0.04616 | -0.2261 | -2.2877
-11.5 | -0.1567 | 0.03613 | -0.2288 | -4.3371
-11 | -0.2208 | 0.02879 | -0.2227 | -7.6693
-10.5 | -0.2482 | 0.02428 | -0.2144 | -10.2224
-10 | -0.2897 | 0.01926 | -0.2026 | -15.0415
-9.5 | -0.2884 | 0.01551 | -0.1937 | -18.5945
-9 | -0.2472 | 0.01321 | -0.1888 | -18.7131
-8.5 | -0.19 | 0.01186 | -0.1856 | -16.0202
-8 | -0.1272 | 0.01111 | -0.1834 | -11.4491
-7.5 | -0.0643 | 0.01044 | -0.1814 | -6.159
-7 | -0.0013 | 0.0099 | -0.1797 | -0.13131
-6.5 | 0.0614 | 0.00957 | -0.1783 | 6.4159
-6 | 0.1231 | 0.0092 | -0.177 | 13.3804
-5.5 | 0.1847 | 0.0089 | -0.1759 | 20.7528
-5 | 0.2446 | 0.00857 | -0.1747 | 28.5414
-4.5 | 0.3039 | 0.00832 | -0.1736 | 36.5264
-4 | 0.3604 | 0.00811 | -0.172 | 44.439
-3.5 | 0.4159 | 0.00789 | -0.1703 | 52.7123
-3 | 0.4685 | 0.0077 | -0.1681 | 60.8442
-2.5 | 0.5141 | 0.00758 | -0.1645 | 67.8232
-2 | 0.5539 | 0.00744 | -0.1598 | 74.4489
-1.5 | 0.5028 | 0.00756 | -0.1354 | 66.5079
-1 | 0.472 | 0.0079 | -0.1159 | 59.7468
-0.5 | 0.4728 | 0.00819 | -0.1033 | 57.7289
0 | 0.4817 | 0.00849 | -0.0927 | 56.7373
0.5 | 0.4973 | 0.00863 | -0.0837 | 57.6246
1 | 0.4979 | 0.00806 | -0.0719 | 61.7742
1.5 | 0.5173 | 0.00835 | -0.0635 | 61.9521
2 | 0.5657 | 0.00877 | -0.061 | 64.504
2.5 | 0.6033 | 0.00946 | -0.0565 | 63.7738
3 | 0.6493 | 0.01 | -0.0536 | 64.93
3.5 | 0.6929 | 0.01066 | -0.0504 | 65
4 | 0.7424 | 0.01119 | -0.0483 | 66.345
4.5 | 0.7868 | 0.01189 | -0.0454 | 66.1733
5 | 0.8269 | 0.01274 | -0.0417 | 64.9058
5.5 | 0.8798 | 0.01327 | -0.0402 | 66.2999
6 | 0.9191 | 0.01423 | -0.0364 | 64.5889
6.5 | 0.959 | 0.01522 | -0.0327 | 63.0092
7 | 0.9822 | 0.01677 | -0.0265 | 58.5689
7.5 | 0.9975 | 0.01865 | -0.0192 | 53.4853
8 | 0.989 | 0.02151 | -0.0089 | 45.9786
8.5 | 0.9929 | 0.02421 | -0.001 | 41.012
9 | 0.9898 | 0.02742 | 0.0072 | 36.0977
9.5 | 0.9967 | 0.03041 | 0.0137 | 32.7754
10 | 1.0064 | 0.03343 | 0.0194 | 30.1047
10.5 | 1.0154 | 0.03674 | 0.0248 | 27.6375
11 | 1.029 | 0.03999 | 0.0292 | 25.7314
11.5 | 1.0424 | 0.04339 | 0.0335 | 24.024
12 | 1.0537 | 0.04715 | 0.0374 | 22.3478
12.5 | 1.0667 | 0.05099 | 0.0408 | 20.9198
13 | 1.0905 | 0.05429 | 0.0434 | 20.0866
13.5 | 1.1155 | 0.05772 | 0.0456 | 19.3261
14 | 1.1432 | 0.06095 | 0.0476 | 18.7564
14.5 | 1.165 | 0.06487 | 0.0495 | 17.959
15 | 1.1881 | 0.06874 | 0.0514 | 17.284
16 | 1.2257 | 0.07768 | 0.0543 | 15.7788
16.5 | 1.2516 | 0.08338 | 0.0526 | 15.0108
17 | 1.2767 | 0.09031 | 0.049 | 14.1369
17.5 | 1.29 | 0.09857 | 0.045 | 13.0871
18 | 1.2909 | 0.10801 | 0.0405 | 11.9517
19 | 1.2471 | 0.12576 | 0.0385 | 9.9165
19.5 | 1.2267 | 0.1356 | 0.035 | 9.0465
20 | 1.2003 | 0.14664 | 0.03 | 8.1854

## 65. Re 4M Mach 0.00 (1)
BIGFOIL.COM POLAR EXPORT
NACA67-719 a=0.5
NACA67-719 a=0.5 |  |  |  | Cl Max: | 1.857 | at alpha= | 14 | deg
JavaFoil+Calcfoil stall+Eppler ext transition |  |  |  | L/D Max: | 171.026 | at alpha= | 5 | deg
Re: | 4000000 |  |  | Cd Min: | 0.00489 | at alpha= | -1.5 | deg
Mach: | 0 |  |  | Cl=0 at alpha= | -4.75 | deg
|  |  |  | @ Cl=0.1, Cd= | 0.0075933
|  |  |  | @ Cl=0.4, Cd= | 0.00539
|  |  |  | @ Cl=0.6, Cd= | 0.0054224
alpha (deg) | Cl | Cd | Cm | Cl/Cd
-20 | -0.631 | 0.16446 | -0.027 | -3.836
-19.5 | -0.645 | 0.15923 | -0.027 | -4.048
-19 | -0.657 | 0.15159 | -0.028 | -4.336
-18.5 | -0.669 | 0.14426 | -0.029 | -4.637
-18 | -0.679 | 0.13754 | -0.03 | -4.939
-17.5 | -0.688 | 0.12974 | -0.031 | -5.303
-17 | -0.695 | 0.1233 | -0.032 | -5.637
-16.5 | -0.7 | 0.11722 | -0.033 | -5.971
-16 | -0.703 | 0.11066 | -0.034 | -6.35
-15.5 | -0.702 | 0.1051 | -0.035 | -6.684
-15 | -0.7 | 0.09897 | -0.036 | -7.069
-14.5 | -0.694 | 0.09353 | -0.037 | -7.42
-14 | -0.686 | 0.08777 | -0.039 | -7.812
-13.5 | -0.674 | 0.08212 | -0.04 | -8.207
-13 | -0.658 | 0.07762 | -0.041 | -8.479
-12.5 | -0.64 | 0.07203 | -0.043 | -8.886
-12 | -0.619 | 0.06617 | -0.046 | -9.359
-11.5 | -0.596 | 0.05993 | -0.048 | -9.945
-11 | -0.66 | 0.0144 | -0.071 | -45.804
-10.5 | -0.629 | 0.01191 | -0.073 | -52.805
-10 | -0.588 | 0.01106 | -0.075 | -53.219
-9.5 | -0.544 | 0.01074 | -0.076 | -50.614
-9 | -0.495 | 0.01017 | -0.078 | -48.707
-8.5 | -0.443 | 0.0097 | -0.08 | -45.666
-8 | -0.388 | 0.00933 | -0.081 | -41.583
-7.5 | -0.331 | 0.00849 | -0.083 | -39.013
-7 | -0.273 | 0.00823 | -0.084 | -33.196
-6.5 | -0.214 | 0.00798 | -0.086 | -26.797
-6 | -0.154 | 0.00783 | -0.087 | -19.619
-5.5 | -0.093 | 0.00772 | -0.089 | -12.004
-5 | -0.031 | 0.00774 | -0.09 | -3.997
-4.5 | 0.031 | 0.00766 | -0.091 | 4.086
-4 | 0.094 | 0.0076 | -0.093 | 12.348
-3.5 | 0.157 | 0.00753 | -0.094 | 20.813
-3 | 0.22 | 0.00751 | -0.096 | 29.292
-2.5 | 0.283 | 0.00745 | -0.097 | 38.026
-2 | 0.348 | 0.00739 | -0.099 | 47.055
-1.5 | 0.413 | 0.00489 | -0.101 | 84.495
-1 | 0.477 | 0.005 | -0.102 | 95.309
-0.5 | 0.54 | 0.00508 | -0.104 | 106.287
0 | 0.593 | 0.00541 | -0.105 | 109.681
0.5 | 0.655 | 0.00552 | -0.107 | 118.701
1 | 0.717 | 0.00566 | -0.108 | 126.715
1.5 | 0.779 | 0.00579 | -0.11 | 134.534
2 | 0.84 | 0.00594 | -0.111 | 141.466
2.5 | 0.902 | 0.00608 | -0.113 | 148.283
3 | 0.963 | 0.00622 | -0.114 | 154.767
3.5 | 1.024 | 0.00641 | -0.116 | 159.839
4 | 1.085 | 0.00663 | -0.117 | 163.753
4.5 | 1.147 | 0.0068 | -0.119 | 168.514
5 | 1.196 | 0.00699 | -0.12 | 171.026
5.5 | 1.254 | 0.0074 | -0.122 | 169.362
6 | 1.309 | 0.00888 | -0.123 | 147.474
6.5 | 1.364 | 0.00966 | -0.124 | 141.242
7 | 1.418 | 0.01132 | -0.125 | 125.281
7.5 | 1.471 | 0.01259 | -0.127 | 116.801
8 | 1.523 | 0.01417 | -0.128 | 107.443
8.5 | 1.572 | 0.01604 | -0.129 | 98.007
9 | 1.617 | 0.01847 | -0.131 | 87.53
9.5 | 1.659 | 0.01922 | -0.132 | 86.293
10 | 1.697 | 0.02 | -0.133 | 84.878
10.5 | 1.732 | 0.02083 | -0.135 | 83.186
11 | 1.764 | 0.0217 | -0.136 | 81.28
11.5 | 1.791 | 0.02255 | -0.137 | 79.397
12 | 1.813 | 0.02343 | -0.139 | 77.384
12.5 | 1.831 | 0.02519 | -0.14 | 72.689
13 | 1.845 | 0.02622 | -0.141 | 70.345
13.5 | 1.853 | 0.02767 | -0.142 | 66.985
14 | 1.857 | 0.02917 | -0.143 | 63.677
14.5 | 1.857 | 0.03043 | -0.145 | 61.036
15 | 1.852 | 0.03185 | -0.146 | 58.154
15.5 | 1.842 | 0.03325 | -0.147 | 55.402
16 | 1.828 | 0.03493 | -0.148 | 52.347
16.5 | 1.811 | 0.0366 | -0.149 | 49.478
17 | 1.79 | 0.03846 | -0.15 | 46.532
17.5 | 1.765 | 0.04001 | -0.151 | 44.112
18 | 1.731 | 0.04206 | -0.152 | 41.167
18.5 | 1.695 | 0.04407 | -0.153 | 38.472
19 | 1.655 | 0.04677 | -0.154 | 35.384

## 66. Re 4M Mach 0.00 (2)
BIGFOIL.COM POLAR EXPORT
NACA67-719 a=0.5
NACA67-719 a=0.5 |  |  |  | Cl Max: | 1.4977 | at alpha= | 20 | deg
XFOIL ncrit=9 |  |  |  | L/D Max: | 142.846 | at alpha= | 0.5 | deg
Re: | 4000000 |  |  | Cd Min: | 0.07302 | at alpha= | 20 | deg
Mach: | 0 |  |  | Cl=0 at alpha= | -6.2814 | deg
|  |  |  | @ Cl=0.1, Cd= | 0.0070379
|  |  |  | @ Cl=0.4, Cd= | 0.0060989
|  |  |  | @ Cl=0.6, Cd= | 0.0042643
alpha (deg) | Cl | Cd | Cm | Cl/Cd
-20 | -0.9254 | 0.03685 | -0.176 | -25.1126
-19.5 | -0.9812 | 0.02965 | -0.1718 | -33.0927
-19 | -0.9813 | 0.02681 | -0.1686 | -36.602
-18.5 | -0.9638 | 0.02512 | -0.1662 | -38.3678
-18 | -0.9597 | 0.02279 | -0.162 | -42.1106
-17.5 | -0.9427 | 0.02119 | -0.1586 | -44.488
-17 | -0.9228 | 0.01974 | -0.1553 | -46.7477
-16.5 | -0.8972 | 0.0186 | -0.1524 | -48.2366
-16 | -0.8691 | 0.01757 | -0.1496 | -49.465
-15.5 | -0.8378 | 0.01662 | -0.1472 | -50.4091
-15 | -0.8052 | 0.01566 | -0.1448 | -51.4176
-14.5 | -0.7725 | 0.01458 | -0.1422 | -52.9835
-14 | -0.7377 | 0.01355 | -0.14 | -54.4428
-13.5 | -0.6996 | 0.01261 | -0.1382 | -55.4798
-13 | -0.6571 | 0.01196 | -0.1369 | -54.9415
-12.5 | -0.6125 | 0.01145 | -0.1359 | -53.4934
-12 | -0.5662 | 0.01098 | -0.1352 | -51.5665
-11.5 | -0.5187 | 0.01059 | -0.1346 | -48.9802
-11 | -0.4711 | 0.01021 | -0.134 | -46.141
-10.5 | -0.4234 | 0.00982 | -0.1334 | -43.1161
-10 | -0.3742 | 0.00949 | -0.133 | -39.431
-9.5 | -0.3241 | 0.00916 | -0.1328 | -35.3821
-9 | -0.2742 | 0.00881 | -0.1325 | -31.1237
-8.5 | -0.2236 | 0.00854 | -0.1323 | -26.1827
-8 | -0.1734 | 0.00823 | -0.132 | -21.0693
-7.5 | -0.1225 | 0.00799 | -0.1318 | -15.3317
-7 | -0.072 | 0.00774 | -0.1315 | -9.3023
-6.5 | -0.0219 | 0.00753 | -0.1312 | -2.9084
-6 | 0.0282 | 0.00737 | -0.1308 | 3.8263
-5.5 | 0.0782 | 0.00713 | -0.1304 | 10.9677
-5 | 0.1279 | 0.00692 | -0.1299 | 18.4827
-4.5 | 0.1773 | 0.00676 | -0.1293 | 26.2278
-4 | 0.2239 | 0.00659 | -0.128 | 33.9757
-3.5 | 0.2684 | 0.0065 | -0.1263 | 41.2923
-3 | 0.3145 | 0.00639 | -0.125 | 49.2175
-2.5 | 0.3639 | 0.00623 | -0.1243 | 58.4109
-2 | 0.4107 | 0.00606 | -0.1232 | 67.7723
-1.5 | 0.4527 | 0.00587 | -0.121 | 77.121
-1 | 0.4954 | 0.00559 | -0.1191 | 88.6225
-0.5 | 0.5313 | 0.00534 | -0.1156 | 99.4944
0 | 0.5628 | 0.00487 | -0.1113 | 115.5647
0.5 | 0.5671 | 0.00397 | -0.1012 | 142.8463
1 | 0.5922 | 0.00417 | -0.0952 | 142.0144
1.5 | 0.6195 | 0.0045 | -0.0898 | 137.6667
2 | 0.6514 | 0.00487 | -0.0856 | 133.7577
2.5 | 0.6875 | 0.00517 | -0.0823 | 132.9787
3 | 0.7198 | 0.00563 | -0.0784 | 127.8508
3.5 | 0.75 | 0.00612 | -0.0741 | 122.549
4 | 0.7828 | 0.0066 | -0.0705 | 118.6061
4.5 | 0.8197 | 0.00704 | -0.0678 | 116.4347
5 | 0.8493 | 0.00767 | -0.0637 | 110.7301
5.5 | 0.88 | 0.00832 | -0.06 | 105.7692
6 | 0.9065 | 0.00913 | -0.0556 | 99.2881
6.5 | 0.9201 | 0.01037 | -0.0489 | 88.7271
7 | 0.9328 | 0.0117 | -0.0424 | 79.7265
7.5 | 0.9317 | 0.01351 | -0.0336 | 68.9637
8 | 0.9365 | 0.01526 | -0.0262 | 61.3696
8.5 | 0.9479 | 0.01695 | -0.0203 | 55.9233
9.5 | 0.981 | 0.02018 | -0.0107 | 48.6125
10 | 0.9998 | 0.02187 | -0.0066 | 45.7156
10.5 | 1.0194 | 0.02356 | -0.0027 | 43.2683
11 | 1.0338 | 0.02558 | 0.0016 | 40.4144
11.5 | 1.0556 | 0.02737 | 0.0046 | 38.5678
12 | 1.0763 | 0.02922 | 0.0078 | 36.8344
13 | 1.1188 | 0.03309 | 0.0132 | 33.8108
13.5 | 1.1427 | 0.035 | 0.0154 | 32.6486
14 | 1.1713 | 0.03656 | 0.017 | 32.0377
14.5 | 1.1941 | 0.03853 | 0.019 | 30.9914
15 | 1.2455 | 0.04078 | 0.0146 | 30.5419
15.5 | 1.2959 | 0.04364 | 0.0095 | 29.6952
16 | 1.348 | 0.04626 | 0.0044 | 29.1396
16.5 | 1.3914 | 0.04943 | 0.0002 | 28.1489
17 | 1.4345 | 0.05238 | -0.0036 | 27.3864
18.5 | 1.473 | 0.06138 | 0.0028 | 23.998
19 | 1.4836 | 0.06497 | 0.0042 | 22.8352
19.5 | 1.4932 | 0.06875 | 0.0053 | 21.7193
20 | 1.4977 | 0.07302 | 0.0065 | 20.5108

## 67. Re 4M Mach 0.10 (1)
BIGFOIL.COM POLAR EXPORT
NACA67-719 a=0.5
NACA67-719 a=0.5 |  |  |  | Cl Max: | 1.849 | at alpha= | 14 | deg
JavaFoil+Calcfoil stall+Eppler ext transition |  |  |  | L/D Max: | 170.683 | at alpha= | 5 | deg
Re: | 4000000 |  |  | Cd Min: | 0.00492 | at alpha= | -1.5 | deg
Mach: | 0.1 |  |  | Cl=0 at alpha= | -4.75 | deg
|  |  |  | @ Cl=0.1, Cd= | 0.0076143
|  |  |  | @ Cl=0.4, Cd= | 0.0054992
|  |  |  | @ Cl=0.6, Cd= | 0.0054677
alpha (deg) | Cl | Cd | Cm | Cl/Cd
-20 | -0.584 | 0.16729 | -0.027 | -3.489
-19.5 | -0.6 | 0.16152 | -0.027 | -3.716
-19 | -0.616 | 0.15531 | -0.028 | -3.967
-18.5 | -0.631 | 0.14723 | -0.029 | -4.286
-18 | -0.645 | 0.14017 | -0.03 | -4.598
-17.5 | -0.657 | 0.1312 | -0.031 | -5.006
-17 | -0.667 | 0.12603 | -0.031 | -5.289
-16.5 | -0.675 | 0.1193 | -0.032 | -5.656
-16 | -0.681 | 0.11235 | -0.034 | -6.059
-15.5 | -0.683 | 0.10697 | -0.034 | -6.388
-15 | -0.683 | 0.10039 | -0.036 | -6.808
-14.5 | -0.68 | 0.09475 | -0.037 | -7.181
-14 | -0.674 | 0.0892 | -0.038 | -7.557
-13.5 | -0.665 | 0.08291 | -0.04 | -8.021
-13 | -0.651 | 0.07901 | -0.041 | -8.237
-12.5 | -0.634 | 0.07341 | -0.043 | -8.642
-12 | -0.614 | 0.06785 | -0.045 | -9.057
-11.5 | -0.592 | 0.06181 | -0.047 | -9.576
-11 | -0.581 | 0.04543 | -0.056 | -12.787
-10.5 | -0.627 | 0.01231 | -0.073 | -50.948
-10 | -0.588 | 0.01124 | -0.075 | -52.355
-9.5 | -0.544 | 0.01087 | -0.077 | -50.031
-9 | -0.496 | 0.01027 | -0.078 | -48.342
-8.5 | -0.444 | 0.00978 | -0.08 | -45.429
-8 | -0.389 | 0.00937 | -0.081 | -41.524
-7.5 | -0.333 | 0.00853 | -0.083 | -39.002
-7 | -0.274 | 0.00826 | -0.085 | -33.207
-6.5 | -0.215 | 0.00805 | -0.086 | -26.687
-6 | -0.154 | 0.00787 | -0.088 | -19.604
-5.5 | -0.093 | 0.00775 | -0.089 | -12.007
-5 | -0.031 | 0.00776 | -0.09 | -4.003
-4.5 | 0.031 | 0.00768 | -0.092 | 4.093
-4 | 0.094 | 0.00762 | -0.093 | 12.373
-3.5 | 0.157 | 0.00756 | -0.095 | 20.82
-3 | 0.221 | 0.00753 | -0.096 | 29.355
-2.5 | 0.285 | 0.00747 | -0.098 | 38.108
-2 | 0.35 | 0.00743 | -0.099 | 47.046
-1.5 | 0.415 | 0.00492 | -0.101 | 84.351
-1 | 0.479 | 0.00501 | -0.103 | 95.592
-0.5 | 0.543 | 0.00514 | -0.104 | 105.692
0 | 0.596 | 0.00546 | -0.106 | 109.187
0.5 | 0.658 | 0.00558 | -0.107 | 117.971
1 | 0.72 | 0.00571 | -0.109 | 126.171
1.5 | 0.782 | 0.00583 | -0.11 | 134.148
2 | 0.844 | 0.00596 | -0.112 | 141.723
2.5 | 0.906 | 0.00611 | -0.113 | 148.272
3 | 0.968 | 0.00626 | -0.115 | 154.627
3.5 | 1.029 | 0.00647 | -0.116 | 158.954
4 | 1.091 | 0.00666 | -0.118 | 163.781
4.5 | 1.152 | 0.00684 | -0.119 | 168.452
5 | 1.202 | 0.00704 | -0.121 | 170.683
5.5 | 1.26 | 0.00747 | -0.122 | 168.744
6 | 1.315 | 0.00896 | -0.123 | 146.755
6.5 | 1.371 | 0.00977 | -0.125 | 140.349
7 | 1.425 | 0.01144 | -0.126 | 124.55
7.5 | 1.478 | 0.01277 | -0.127 | 115.694
8 | 1.529 | 0.01439 | -0.129 | 106.286
8.5 | 1.578 | 0.01733 | -0.13 | 91.048
9 | 1.623 | 0.01869 | -0.131 | 86.853
9.5 | 1.665 | 0.01948 | -0.133 | 85.441
10 | 1.703 | 0.02027 | -0.134 | 84
10.5 | 1.737 | 0.02104 | -0.135 | 82.538
11 | 1.767 | 0.02194 | -0.137 | 80.552
11.5 | 1.793 | 0.02278 | -0.138 | 78.716
12 | 1.814 | 0.02446 | -0.139 | 74.149
12.5 | 1.83 | 0.02554 | -0.14 | 71.645
13 | 1.841 | 0.02673 | -0.142 | 68.879
13.5 | 1.848 | 0.02831 | -0.143 | 65.257
14 | 1.849 | 0.02969 | -0.144 | 62.273
14.5 | 1.845 | 0.03096 | -0.145 | 59.593
15 | 1.836 | 0.03256 | -0.146 | 56.401
15.5 | 1.823 | 0.03407 | -0.147 | 53.497
16 | 1.805 | 0.03576 | -0.149 | 50.481
16.5 | 1.783 | 0.03737 | -0.15 | 47.706
17 | 1.757 | 0.03939 | -0.151 | 44.593
17.5 | 1.727 | 0.04132 | -0.152 | 41.785
18 | 1.688 | 0.04312 | -0.153 | 39.145
18.5 | 1.646 | 0.04551 | -0.154 | 36.165
19 | 1.6 | 0.04794 | -0.155 | 33.368

## 68. Re 4M Mach 0.10 (2)
BIGFOIL.COM POLAR EXPORT
NACA67-719 a=0.5
NACA67-719 a=0.5 |  |  |  | Cl Max: | 1.4923 | at alpha= | 20 | deg
XFOIL ncrit=9 |  |  |  | L/D Max: | 141.128 | at alpha= | 0.5 | deg
Re: | 4000000 |  |  | Cd Min: | 0.07503 | at alpha= | 20 | deg
Mach: | 0.1 |  |  | Cl=0 at alpha= | -6.3099 | deg
|  |  |  | @ Cl=0.1, Cd= | 0.0070839
|  |  |  | @ Cl=0.4, Cd= | 0.0061333
|  |  |  | @ Cl=0.6, Cd= | 0.0043315
alpha (deg) | Cl | Cd | Cm | Cl/Cd
-20 | -0.8361 | 0.04726 | -0.1759 | -17.6915
-19.5 | -0.9391 | 0.03321 | -0.1778 | -28.2776
-19 | -0.9509 | 0.02932 | -0.1748 | -32.4318
-18.5 | -0.9367 | 0.02729 | -0.1725 | -34.3239
-18 | -0.9428 | 0.0243 | -0.1677 | -38.7984
-17.5 | -0.9308 | 0.02237 | -0.164 | -41.6093
-17 | -0.9158 | 0.02064 | -0.1601 | -44.3702
-16.5 | -0.893 | 0.01932 | -0.1568 | -46.2215
-16 | -0.8664 | 0.01817 | -0.1538 | -47.683
-15.5 | -0.8369 | 0.0171 | -0.1509 | -48.9415
-15 | -0.8047 | 0.01612 | -0.1483 | -49.9194
-14.5 | -0.7717 | 0.01505 | -0.1457 | -51.2757
-14 | -0.7358 | 0.01412 | -0.1434 | -52.1105
-13.5 | -0.6949 | 0.01342 | -0.1417 | -51.7809
-13 | -0.6596 | 0.01212 | -0.1393 | -54.4224
-12.5 | -0.6143 | 0.01162 | -0.1383 | -52.8657
-12 | -0.5683 | 0.01109 | -0.1373 | -51.2444
-11.5 | -0.5204 | 0.01069 | -0.1366 | -48.681
-11 | -0.4721 | 0.01032 | -0.1359 | -45.7461
-10.5 | -0.424 | 0.00991 | -0.1353 | -42.7851
-10 | -0.3746 | 0.00956 | -0.1348 | -39.1841
-9.5 | -0.324 | 0.00923 | -0.1345 | -35.1029
-9 | -0.2736 | 0.00887 | -0.1342 | -30.8455
-8.5 | -0.2226 | 0.00859 | -0.1339 | -25.9139
-8 | -0.1719 | 0.00828 | -0.1336 | -20.7609
-7.5 | -0.1207 | 0.00803 | -0.1334 | -15.0311
-7 | -0.0697 | 0.00779 | -0.1331 | -8.9474
-6.5 | -0.0192 | 0.00756 | -0.1327 | -2.5397
-6 | 0.0313 | 0.0074 | -0.1323 | 4.2297
-5.5 | 0.0818 | 0.00716 | -0.1319 | 11.4246
-5 | 0.132 | 0.00695 | -0.1314 | 18.9928
-4.5 | 0.1818 | 0.00678 | -0.1308 | 26.8142
-4 | 0.229 | 0.0066 | -0.1296 | 34.697
-3.5 | 0.2738 | 0.00651 | -0.1279 | 42.0584
-3 | 0.3188 | 0.0064 | -0.1262 | 49.8125
-2.5 | 0.368 | 0.00625 | -0.1255 | 58.88
-2 | 0.4146 | 0.00608 | -0.1242 | 68.1908
-1.5 | 0.4568 | 0.00589 | -0.122 | 77.5552
-1 | 0.4993 | 0.00562 | -0.1199 | 88.8434
-0.5 | 0.5337 | 0.00537 | -0.1161 | 99.3855
0 | 0.5646 | 0.00491 | -0.1116 | 114.9898
0.5 | 0.5631 | 0.00399 | -0.1001 | 141.1278
1 | 0.5904 | 0.00422 | -0.0946 | 139.9052
1.5 | 0.6188 | 0.00455 | -0.0894 | 136
2 | 0.6471 | 0.00498 | -0.0844 | 129.9398
2.5 | 0.6853 | 0.00527 | -0.0815 | 130.038
3 | 0.7189 | 0.00572 | -0.0778 | 125.6818
3.5 | 0.7495 | 0.00622 | -0.0736 | 120.4984
4.5 | 0.8194 | 0.00716 | -0.0671 | 114.4413
5 | 0.849 | 0.00781 | -0.063 | 108.7068
5.5 | 0.8781 | 0.00852 | -0.0589 | 103.0634
6 | 0.9073 | 0.00928 | -0.055 | 97.7694
6.5 | 0.9217 | 0.01051 | -0.0484 | 87.6974
7 | 0.9347 | 0.01185 | -0.0419 | 78.8776
7.5 | 0.9341 | 0.01367 | -0.0332 | 68.3321
8 | 0.9362 | 0.01553 | -0.0253 | 60.2833
8.5 | 0.9488 | 0.01718 | -0.0195 | 55.227
9.5 | 0.9818 | 0.02047 | -0.0098 | 47.9629
10 | 1.0001 | 0.02221 | -0.0056 | 45.0293
10.5 | 1.0182 | 0.02402 | -0.0016 | 42.3897
11 | 1.0345 | 0.02597 | 0.0025 | 39.8344
11.5 | 1.0549 | 0.02789 | 0.0058 | 37.8236
12 | 1.0768 | 0.02969 | 0.0088 | 36.2681
12.5 | 1.0934 | 0.03196 | 0.0121 | 34.2115
13 | 1.117 | 0.03381 | 0.0146 | 33.0376
13.5 | 1.143 | 0.03563 | 0.0165 | 32.0797
14 | 1.1696 | 0.03736 | 0.0184 | 31.3062
14.5 | 1.1943 | 0.03921 | 0.0203 | 30.4591
15 | 1.2413 | 0.04169 | 0.0166 | 29.7745
15.5 | 1.2941 | 0.0444 | 0.0114 | 29.1464
16 | 1.3433 | 0.04735 | 0.0065 | 28.3696
16.5 | 1.3896 | 0.05035 | 0.0022 | 27.5988
17 | 1.4299 | 0.05371 | -0.0015 | 26.6226
19 | 1.4763 | 0.06703 | 0.0061 | 22.0245
19.5 | 1.4876 | 0.07069 | 0.0072 | 21.044
20 | 1.4923 | 0.07503 | 0.0084 | 19.8894

## 69. Re 4M Mach 0.25 (1)
BIGFOIL.COM POLAR EXPORT
NACA67-719 a=0.5
NACA67-719 a=0.5 |  |  |  | Cl Max: | 1.809 | at alpha= | 12.5 | deg
JavaFoil+Calcfoil stall+Eppler ext transition |  |  |  | L/D Max: | 168.306 | at alpha= | 5 | deg
Re: | 4000000 |  |  | Cd Min: | 0.00516 | at alpha= | -1 | deg
Mach: | 0.25 |  |  | Cl=0 at alpha= | -4.75 | deg
|  |  |  | @ Cl=0.1, Cd= | 0.0077586
|  |  |  | @ Cl=0.4, Cd= | 0.0075611
|  |  |  | @ Cl=0.6, Cd= | 0.0055189
alpha (deg) | Cl | Cd | Cm | Cl/Cd
-18 | -0.317 | 0.16051 | -0.029 | -1.975
-17.5 | -0.366 | 0.14614 | -0.03 | -2.506
-17 | -0.411 | 0.13966 | -0.031 | -2.94
-16.5 | -0.451 | 0.13288 | -0.031 | -3.392
-16 | -0.486 | 0.12265 | -0.033 | -3.967
-15.5 | -0.518 | 0.11623 | -0.033 | -4.453
-15 | -0.544 | 0.11021 | -0.035 | -4.934
-14.5 | -0.565 | 0.10222 | -0.036 | -5.524
-14 | -0.58 | 0.09629 | -0.037 | -6.02
-13.5 | -0.589 | 0.09041 | -0.038 | -6.514
-13 | -0.592 | 0.08462 | -0.039 | -6.999
-12.5 | -0.589 | 0.08022 | -0.04 | -7.346
-12 | -0.581 | 0.07476 | -0.042 | -7.765
-11.5 | -0.567 | 0.06807 | -0.044 | -8.332
-11 | -0.549 | 0.06131 | -0.048 | -8.96
-10.5 | -0.527 | 0.0551 | -0.051 | -9.562
-10 | -0.508 | 0.04272 | -0.059 | -11.902
-9.5 | -0.545 | 0.01166 | -0.078 | -46.749
-9 | -0.501 | 0.01088 | -0.08 | -45.99
-8.5 | -0.451 | 0.01026 | -0.082 | -43.927
-8 | -0.396 | 0.00976 | -0.083 | -40.543
-7.5 | -0.339 | 0.0088 | -0.085 | -38.525
-7 | -0.28 | 0.00852 | -0.087 | -32.861
-6.5 | -0.22 | 0.00828 | -0.088 | -26.517
-6 | -0.158 | 0.00806 | -0.09 | -19.602
-5.5 | -0.095 | 0.00796 | -0.091 | -11.982
-5 | -0.032 | 0.00794 | -0.093 | -4.008
-4.5 | 0.032 | 0.00785 | -0.094 | 4.103
-4 | 0.097 | 0.00776 | -0.096 | 12.46
-3.5 | 0.162 | 0.00773 | -0.097 | 20.914
-3 | 0.227 | 0.00768 | -0.099 | 29.498
-2.5 | 0.292 | 0.00762 | -0.1 | 38.299
-2 | 0.359 | 0.00758 | -0.102 | 47.341
-1.5 | 0.424 | 0.00755 | -0.104 | 56.183
-1 | 0.492 | 0.00516 | -0.106 | 95.372
-0.5 | 0.558 | 0.00527 | -0.107 | 105.894
0 | 0.612 | 0.00559 | -0.109 | 109.348
0.5 | 0.676 | 0.00574 | -0.11 | 117.786
1 | 0.739 | 0.00588 | -0.112 | 125.714
1.5 | 0.803 | 0.00602 | -0.113 | 133.511
2 | 0.867 | 0.00615 | -0.115 | 140.927
2.5 | 0.93 | 0.0063 | -0.116 | 147.54
3 | 0.994 | 0.00647 | -0.118 | 153.596
3.5 | 1.057 | 0.00671 | -0.119 | 157.595
4 | 1.12 | 0.00691 | -0.121 | 162.139
4.5 | 1.183 | 0.00708 | -0.122 | 166.95
5 | 1.233 | 0.00733 | -0.124 | 168.306
5.5 | 1.292 | 0.00784 | -0.125 | 164.693
6 | 1.348 | 0.00946 | -0.127 | 142.511
6.5 | 1.405 | 0.01035 | -0.128 | 135.691
7 | 1.459 | 0.01219 | -0.129 | 119.722
7.5 | 1.513 | 0.01367 | -0.131 | 110.661
8 | 1.564 | 0.01605 | -0.132 | 97.459
8.5 | 1.613 | 0.01881 | -0.133 | 85.741
9 | 1.656 | 0.01987 | -0.135 | 83.345
9.5 | 1.695 | 0.02073 | -0.136 | 81.767
10 | 1.729 | 0.02163 | -0.138 | 79.931
10.5 | 1.758 | 0.02247 | -0.139 | 78.223
11 | 1.781 | 0.02352 | -0.14 | 75.724
11.5 | 1.798 | 0.02525 | -0.142 | 71.198
12 | 1.807 | 0.02648 | -0.143 | 68.237
12.5 | 1.809 | 0.02808 | -0.144 | 64.446
13 | 1.804 | 0.02948 | -0.145 | 61.189
13.5 | 1.79 | 0.0311 | -0.146 | 57.571
14 | 1.769 | 0.03299 | -0.148 | 53.624
14.5 | 1.739 | 0.03476 | -0.149 | 50.018
15 | 1.701 | 0.0365 | -0.15 | 46.59
15.5 | 1.654 | 0.03859 | -0.151 | 42.871
16 | 1.6 | 0.04098 | -0.152 | 39.046
16.5 | 1.538 | 0.04358 | -0.153 | 35.285
17 | 1.469 | 0.04646 | -0.154 | 31.615
17.5 | 1.393 | 0.04971 | -0.155 | 28.03

## 70. Re 4M Mach 0.25 (2)
BIGFOIL.COM POLAR EXPORT
NACA67-719 a=0.5
NACA67-719 a=0.5 |  |  |  | Cl Max: | 1.4624 | at alpha= | 20 | deg
XFOIL ncrit=9 |  |  |  | L/D Max: | 122.968 | at alpha= | 1 | deg
Re: | 4000000 |  |  | Cd Min: | 0.15115 | at alpha= | -20 | deg
Mach: | 0.25 |  |  | Cl=0 at alpha= | -6.4538 | deg
|  |  |  | @ Cl=0.1, Cd= | 0.0073458
|  |  |  | @ Cl=0.4, Cd= | 0.0063246
|  |  |  | @ Cl=0.6, Cd= | 0.0049216
alpha (deg) | Cl | Cd | Cm | Cl/Cd
-20 | -0.1952 | 0.15115 | -0.1329 | -1.2914
-19.5 | -0.1988 | 0.14163 | -0.1379 | -1.4037
-19 | -0.207 | 0.13158 | -0.1432 | -1.5732
-18 | -0.6962 | 0.04646 | -0.1903 | -14.9849
-17.5 | -0.7615 | 0.03534 | -0.1941 | -21.5478
-17 | -0.7992 | 0.02967 | -0.1902 | -26.9363
-16.5 | -0.8114 | 0.02614 | -0.1851 | -31.0406
-16 | -0.8113 | 0.02347 | -0.1799 | -34.5675
-15.5 | -0.8084 | 0.02091 | -0.1741 | -38.6609
-15 | -0.7887 | 0.01918 | -0.1694 | -41.121
-14.5 | -0.7646 | 0.0176 | -0.165 | -43.4432
-14 | -0.7335 | 0.01635 | -0.1612 | -44.8624
-13.5 | -0.6973 | 0.01527 | -0.158 | -45.6647
-13 | -0.6594 | 0.0142 | -0.1549 | -46.4366
-12.5 | -0.6185 | 0.01316 | -0.1523 | -46.9985
-12 | -0.5783 | 0.01188 | -0.1497 | -48.6785
-11.5 | -0.5295 | 0.01132 | -0.1481 | -46.7756
-11 | -0.4797 | 0.01084 | -0.1468 | -44.2528
-10.5 | -0.4283 | 0.01047 | -0.1457 | -40.9074
-10 | -0.3762 | 0.00999 | -0.1448 | -37.6577
-9.5 | -0.3235 | 0.00957 | -0.1441 | -33.8036
-9 | -0.2705 | 0.00921 | -0.1434 | -29.3702
-8.5 | -0.2175 | 0.00885 | -0.1429 | -24.5763
-8 | -0.1638 | 0.00856 | -0.1424 | -19.1355
-7.5 | -0.1105 | 0.00825 | -0.1419 | -13.3939
-7 | -0.0572 | 0.00802 | -0.1415 | -7.1322
-6.5 | -0.0049 | 0.00777 | -0.1409 | -0.63063
-6 | 0.0481 | 0.00756 | -0.1405 | 6.3624
-5.5 | 0.1014 | 0.00734 | -0.1401 | 13.8147
-5 | 0.1534 | 0.0071 | -0.1395 | 21.6056
-4.5 | 0.2052 | 0.00691 | -0.1389 | 29.6961
-4 | 0.2552 | 0.00672 | -0.1379 | 37.9762
-3.5 | 0.3032 | 0.00659 | -0.1365 | 46.0091
-3 | 0.3501 | 0.00644 | -0.1349 | 54.3634
-2.5 | 0.3934 | 0.00634 | -0.1324 | 62.0505
-2 | 0.4363 | 0.00624 | -0.1299 | 69.9199
-1.5 | 0.4789 | 0.006 | -0.1275 | 79.8167
-1 | 0.5172 | 0.00581 | -0.124 | 89.0189
-0.5 | 0.5504 | 0.00554 | -0.1196 | 99.3502
0.5 | 0.5576 | 0.00487 | -0.098 | 114.4969
1 | 0.5718 | 0.00465 | -0.0896 | 122.9677
1.5 | 0.6071 | 0.00499 | -0.0857 | 121.6633
2 | 0.6385 | 0.00543 | -0.0811 | 117.5875
2.5 | 0.6697 | 0.00591 | -0.0765 | 113.3164
3 | 0.7068 | 0.00638 | -0.0731 | 110.7837
3.5 | 0.7423 | 0.00687 | -0.0696 | 108.0495
4 | 0.7757 | 0.00744 | -0.0658 | 104.2608
4.5 | 0.8108 | 0.00802 | -0.0624 | 101.0973
5 | 0.8458 | 0.00864 | -0.059 | 97.8935
5.5 | 0.8777 | 0.00938 | -0.0552 | 93.5714
6 | 0.9083 | 0.0102 | -0.0512 | 89.049
6.5 | 0.9277 | 0.01138 | -0.0453 | 81.5202
7 | 0.9414 | 0.0128 | -0.0386 | 73.5469
7.5 | 0.9478 | 0.01448 | -0.0309 | 65.4558
8 | 0.9428 | 0.01669 | -0.0217 | 56.4889
8.5 | 0.9508 | 0.01865 | -0.015 | 50.9812
9 | 0.9689 | 0.02035 | -0.0101 | 47.6118
9.5 | 0.9829 | 0.02229 | -0.0049 | 44.096
11 | 1.0356 | 0.02833 | 0.0079 | 36.5549
11.5 | 1.0537 | 0.03056 | 0.0116 | 34.4797
12 | 1.0733 | 0.03275 | 0.0149 | 32.7725
12.5 | 1.0905 | 0.03518 | 0.0183 | 30.9977
13 | 1.1156 | 0.03727 | 0.0206 | 29.9329
13.5 | 1.1413 | 0.03932 | 0.0228 | 29.0259
14 | 1.1687 | 0.0413 | 0.0247 | 28.2978
14.5 | 1.1924 | 0.04354 | 0.0269 | 27.3863
15.5 | 1.2755 | 0.04904 | 0.0224 | 26.0094
16 | 1.3242 | 0.05248 | 0.0177 | 25.2325
16.5 | 1.3696 | 0.05611 | 0.0135 | 24.4092
17 | 1.4072 | 0.06019 | 0.01 | 23.3793
17.5 | 1.4247 | 0.0641 | 0.0109 | 22.2262
18 | 1.4319 | 0.06836 | 0.0127 | 20.9465
18.5 | 1.4464 | 0.07201 | 0.0139 | 20.0861
19 | 1.4515 | 0.07662 | 0.0153 | 18.9441
19.5 | 1.4587 | 0.08116 | 0.0163 | 17.9731
20 | 1.4624 | 0.08603 | 0.0172 | 16.9987

## 71. Re 4M Mach 0.50 (1)
BIGFOIL.COM POLAR EXPORT
NACA67-719 a=0.5
NACA67-719 a=0.5 |  |  |  | Cl Max: | 1.752 | at alpha= | 9 | deg
JavaFoil+Calcfoil stall+Eppler ext transition |  |  |  | L/D Max: | 158.387 | at alpha= | 5 | deg
Re: | 4000000 |  |  | Cd Min: | 0.00542 | at alpha= | -1 | deg
Mach: | 0.5 |  |  | Cl=0 at alpha= | -4.7535 | deg
|  |  |  | @ Cl=0.1, Cd= | 0.0085779
|  |  |  | @ Cl=0.4, Cd= | 0.00832
|  |  |  | @ Cl=0.6, Cd= | 0.0055388
alpha (deg) | Cl | Cd | Cm | Cl/Cd
-20 | -0.877 | 0.16428 | -0.032 | -5.337
-19.5 | -0.848 | 0.16037 | -0.033 | -5.29
-19 | -0.82 | 0.15617 | -0.034 | -5.25
-18.5 | -0.792 | 0.15098 | -0.034 | -5.244
-18 | -0.764 | 0.1481 | -0.036 | -5.161
-17.5 | -0.734 | 0.14419 | -0.036 | -5.093
-17 | -0.705 | 0.13633 | -0.035 | -5.171
-16.5 | -0.676 | 0.13108 | -0.036 | -5.159
-16 | -0.648 | 0.12687 | -0.037 | -5.107
-15.5 | -0.619 | 0.12372 | -0.037 | -5.007
-15 | -0.591 | 0.11956 | -0.038 | -4.943
-14.5 | -0.562 | 0.11372 | -0.039 | -4.945
-14 | -0.533 | 0.1073 | -0.038 | -4.963
-13.5 | -0.504 | 0.1053 | -0.038 | -4.784
-13 | -0.475 | 0.0989 | -0.039 | -4.805
-12.5 | -0.447 | 0.09589 | -0.04 | -4.658
-12 | -0.418 | 0.09295 | -0.041 | -4.496
-11.5 | -0.389 | 0.09074 | -0.041 | -4.288
-11 | -0.36 | 0.08221 | -0.04 | -4.377
-10.5 | -0.331 | 0.07454 | -0.041 | -4.443
-10 | -0.303 | 0.07726 | -0.043 | -3.918
-9.5 | -0.273 | 0.0791 | -0.042 | -3.457
-9 | -0.245 | 0.06938 | -0.044 | -3.529
-8.5 | -0.347 | 0.0569 | -0.049 | -6.103
-8 | -0.327 | 0.05104 | -0.052 | -6.409
-7.5 | -0.294 | 0.04292 | -0.061 | -6.847
-7 | -0.296 | 0.01064 | -0.096 | -27.869
-6.5 | -0.237 | 0.00964 | -0.098 | -24.547
-6 | -0.172 | 0.00908 | -0.099 | -18.964
-5.5 | -0.105 | 0.00897 | -0.101 | -11.663
-5 | -0.035 | 0.00876 | -0.103 | -4.005
-4.5 | 0.036 | 0.00865 | -0.104 | 4.116
-4 | 0.107 | 0.00857 | -0.106 | 12.51
-3.5 | 0.179 | 0.00849 | -0.108 | 21.125
-3 | 0.252 | 0.0084 | -0.11 | 29.99
-2.5 | 0.325 | 0.00836 | -0.111 | 38.819
-2 | 0.4 | 0.00832 | -0.113 | 48.026
-1.5 | 0.472 | 0.00827 | -0.115 | 57.128
-1 | 0.549 | 0.00542 | -0.117 | 101.342
-0.5 | 0.622 | 0.00559 | -0.119 | 111.321
0 | 0.681 | 0.00621 | -0.121 | 109.714
0.5 | 0.752 | 0.00635 | -0.123 | 118.496
1 | 0.823 | 0.00653 | -0.124 | 126.188
1.5 | 0.894 | 0.0068 | -0.126 | 131.443
2 | 0.965 | 0.007 | -0.128 | 137.967
2.5 | 1.036 | 0.00723 | -0.129 | 143.338
3 | 1.106 | 0.00748 | -0.131 | 147.857
3.5 | 1.177 | 0.00776 | -0.133 | 151.643
4 | 1.247 | 0.00805 | -0.134 | 154.881
4.5 | 1.317 | 0.00835 | -0.136 | 157.648
5 | 1.367 | 0.00863 | -0.138 | 158.387
5.5 | 1.429 | 0.0108 | -0.139 | 132.376
6 | 1.49 | 0.01199 | -0.141 | 124.259
6.5 | 1.547 | 0.01459 | -0.142 | 105.99
7 | 1.602 | 0.01667 | -0.144 | 96.077
7.5 | 1.652 | 0.0199 | -0.145 | 83.026
8 | 1.698 | 0.02371 | -0.147 | 71.624
8.5 | 1.735 | 0.02516 | -0.148 | 68.965
9 | 1.752 | 0.02658 | -0.15 | 65.933
9.5 | 1.74 | 0.02823 | -0.151 | 61.615
10 | 1.678 | 0.03138 | -0.153 | 53.462
10.5 | 1.471 | 0.03525 | -0.154 | 41.722
11 | 1.063 | 0.03805 | -0.155 | 27.923
11.5 | 0.92 | 0.09126 | -0.081 | 10.078
12 | 0.944 | 0.09318 | -0.074 | 10.133
12.5 | 0.971 | 0.09639 | -0.075 | 10.077
13 | 1.008 | 0.1013 | -0.095 | 9.951
13.5 | 1.027 | 0.10529 | -0.082 | 9.755
14 | 1.058 | 0.10924 | -0.09 | 9.682

## 72. Re 4M Mach 0.50 (2)
BIGFOIL.COM POLAR EXPORT
NACA67-719 a=0.5
NACA67-719 a=0.5 |  |  |  | Cl Max: | 1.3102 | at alpha= | 18 | deg
XFOIL ncrit=9 |  |  |  | L/D Max: | 80.0289 | at alpha= | -2 | deg
Re: | 4000000 |  |  | Cd Min: | 0.14357 | at alpha= | 20 | deg
Mach: | 0.5 |  |  | Cl=0 at alpha= | -6.9294 | deg
|  |  |  | @ Cl=0.1, Cd= | 0.0085074
|  |  |  | @ Cl=0.4, Cd= | 0.0073082
|  |  |  | @ Cl=0.6, Cd= | 0.0089022
alpha (deg) | Cl | Cd | Cm | Cl/Cd
-15 | 0.0247 | 0.1028 | -0.1942 | 0.24027
-14.5 | 0.0033 | 0.09218 | -0.1997 | 0.0358
-14 | -0.0312 | 0.08083 | -0.2059 | -0.386
-13.5 | -0.0775 | 0.06916 | -0.2125 | -1.1206
-13 | -0.1253 | 0.05787 | -0.219 | -2.1652
-12.5 | -0.1583 | 0.04564 | -0.2286 | -3.4684
-12 | -0.1826 | 0.03747 | -0.2319 | -4.8732
-11.5 | -0.2259 | 0.03098 | -0.2284 | -7.2918
-11 | -0.2767 | 0.02539 | -0.2199 | -10.898
-10.5 | -0.3217 | 0.0204 | -0.2087 | -15.7696
-10 | -0.3487 | 0.01567 | -0.1973 | -22.2527
-9.5 | -0.3218 | 0.01265 | -0.1906 | -25.4387
-9 | -0.2621 | 0.01158 | -0.1872 | -22.6339
-8.5 | -0.2004 | 0.01065 | -0.1843 | -18.8169
-8 | -0.1368 | 0.00999 | -0.182 | -13.6937
-7.5 | -0.0732 | 0.00952 | -0.18 | -7.6891
-7 | -0.009 | 0.00911 | -0.1785 | -0.98793
-6.5 | 0.0547 | 0.00873 | -0.1773 | 6.2658
-6 | 0.1178 | 0.00842 | -0.1762 | 13.9905
-5.5 | 0.1798 | 0.00812 | -0.1751 | 22.1429
-5 | 0.2405 | 0.00791 | -0.174 | 30.4046
-4.5 | 0.2989 | 0.00766 | -0.1726 | 39.0209
-4 | 0.3582 | 0.00745 | -0.1716 | 48.0805
-3.5 | 0.4142 | 0.00726 | -0.17 | 57.0523
-3 | 0.4658 | 0.00712 | -0.1676 | 65.4213
-2.5 | 0.5166 | 0.00697 | -0.1651 | 74.1176
-2 | 0.553 | 0.00691 | -0.1596 | 80.0289
-1.5 | 0.4953 | 0.00712 | -0.1338 | 69.5646
-1 | 0.4721 | 0.00752 | -0.1158 | 62.7793
0 | 0.4959 | 0.0081 | -0.0954 | 61.2222
0.5 | 0.5171 | 0.00832 | -0.0874 | 62.1514
1 | 0.5318 | 0.00855 | -0.0783 | 62.1988
1.5 | 0.5324 | 0.00789 | -0.0663 | 67.4778
2 | 0.5732 | 0.00846 | -0.0623 | 67.7541
2.5 | 0.6132 | 0.00912 | -0.0583 | 67.2368
3 | 0.6601 | 0.00962 | -0.0556 | 68.6175
3.5 | 0.7026 | 0.01034 | -0.0522 | 67.9497
4 | 0.7518 | 0.01088 | -0.05 | 69.0993
4.5 | 0.7906 | 0.01172 | -0.0461 | 67.4573
5 | 0.8415 | 0.01227 | -0.0442 | 68.5819
5.5 | 0.8863 | 0.013 | -0.0413 | 68.1769
6 | 0.9228 | 0.01402 | -0.037 | 65.8203
6.5 | 0.9603 | 0.01504 | -0.0329 | 63.8497
7 | 0.9697 | 0.01699 | -0.0245 | 57.0747
7.5 | 0.9776 | 0.01915 | -0.0162 | 51.0496
8 | 0.978 | 0.02175 | -0.0074 | 44.9655
9 | 0.9801 | 0.02756 | 0.0085 | 35.5624
9.5 | 0.9909 | 0.03039 | 0.0145 | 32.6061
10 | 1.0059 | 0.03322 | 0.0196 | 30.28
10.5 | 1.0168 | 0.03643 | 0.0248 | 27.9111
11 | 1.0344 | 0.0394 | 0.029 | 26.2538
11.5 | 1.0471 | 0.04287 | 0.0333 | 24.425
12.5 | 1.0819 | 0.04975 | 0.0402 | 21.7467
13 | 1.1111 | 0.05272 | 0.0424 | 21.0755
13.5 | 1.1385 | 0.05589 | 0.0447 | 20.3704
14 | 1.165 | 0.05924 | 0.0468 | 19.6658
14.5 | 1.1924 | 0.06273 | 0.0486 | 19.0084
15 | 1.2157 | 0.06654 | 0.0506 | 18.2702
16 | 1.2605 | 0.07482 | 0.0538 | 16.8471
16.5 | 1.2764 | 0.07969 | 0.0552 | 16.0171
17 | 1.2882 | 0.08525 | 0.0559 | 15.1109
17.5 | 1.3044 | 0.09271 | 0.0528 | 14.0697
18 | 1.3102 | 0.10173 | 0.0486 | 12.8792
18.5 | 1.3058 | 0.11186 | 0.0435 | 11.6735
19 | 1.2897 | 0.12361 | 0.0369 | 10.4336
19.5 | 1.2614 | 0.13233 | 0.0364 | 9.5322
20 | 1.2297 | 0.14357 | 0.0317 | 8.5652

## 73. Re 5M Mach 0.00 (1)
BIGFOIL.COM POLAR EXPORT
NACA67-719 a=0.5
NACA67-719 a=0.5 |  |  |  | Cl Max: | 1.859 | at alpha= | 14 | deg
JavaFoil+Calcfoil stall+Eppler ext transition |  |  |  | L/D Max: | 174.438 | at alpha= | 4.5 | deg
Re: | 5000000 |  |  | Cd Min: | 0.00488 | at alpha= | -1 | deg
Mach: | 0 |  |  | Cl=0 at alpha= | -4.75 | deg
|  |  |  | @ Cl=0.1, Cd= | 0.0074252
|  |  |  | @ Cl=0.4, Cd= | 0.0060763
|  |  |  | @ Cl=0.6, Cd= | 0.0052802
alpha (deg) | Cl | Cd | Cm | Cl/Cd
-20 | -0.631 | 0.16269 | -0.027 | -3.879
-19.5 | -0.645 | 0.15716 | -0.028 | -4.103
-19 | -0.658 | 0.1498 | -0.028 | -4.391
-18.5 | -0.669 | 0.14258 | -0.029 | -4.695
-18 | -0.68 | 0.13582 | -0.03 | -5.005
-17.5 | -0.689 | 0.12809 | -0.031 | -5.376
-17 | -0.696 | 0.12084 | -0.032 | -5.758
-16.5 | -0.701 | 0.11487 | -0.033 | -6.1
-16 | -0.703 | 0.10924 | -0.034 | -6.438
-15.5 | -0.703 | 0.10376 | -0.035 | -6.775
-15 | -0.7 | 0.09788 | -0.036 | -7.155
-14.5 | -0.695 | 0.09191 | -0.038 | -7.563
-14 | -0.687 | 0.08608 | -0.039 | -7.976
-13.5 | -0.675 | 0.08028 | -0.041 | -8.41
-13 | -0.66 | 0.07591 | -0.042 | -8.688
-12.5 | -0.643 | 0.069 | -0.045 | -9.318
-12 | -0.623 | 0.06229 | -0.048 | -10.009
-11.5 | -0.604 | 0.05341 | -0.052 | -11.312
-11 | -0.665 | 0.01291 | -0.072 | -51.536
-10.5 | -0.63 | 0.01163 | -0.074 | -54.207
-10 | -0.59 | 0.01084 | -0.075 | -54.41
-9.5 | -0.544 | 0.01002 | -0.077 | -54.286
-9 | -0.496 | 0.00948 | -0.078 | -52.291
-8.5 | -0.444 | 0.00933 | -0.08 | -47.526
-8 | -0.388 | 0.00897 | -0.081 | -43.273
-7.5 | -0.332 | 0.00821 | -0.083 | -40.385
-7 | -0.273 | 0.00797 | -0.084 | -34.293
-6.5 | -0.214 | 0.00776 | -0.086 | -27.576
-6 | -0.154 | 0.00774 | -0.087 | -19.874
-5.5 | -0.093 | 0.00767 | -0.089 | -12.094
-5 | -0.031 | 0.00756 | -0.09 | -4.091
-4.5 | 0.031 | 0.00752 | -0.092 | 4.161
-4 | 0.094 | 0.00743 | -0.093 | 12.638
-3.5 | 0.157 | 0.00738 | -0.095 | 21.261
-3 | 0.22 | 0.00732 | -0.096 | 30.053
-2.5 | 0.283 | 0.00729 | -0.098 | 38.844
-2 | 0.348 | 0.00723 | -0.099 | 48.129
-1.5 | 0.412 | 0.00581 | -0.101 | 70.886
-1 | 0.477 | 0.00488 | -0.103 | 97.627
-0.5 | 0.54 | 0.00498 | -0.104 | 108.537
0 | 0.593 | 0.00527 | -0.105 | 112.544
0.5 | 0.655 | 0.00536 | -0.107 | 122.188
1 | 0.717 | 0.00547 | -0.108 | 131.114
1.5 | 0.779 | 0.00558 | -0.11 | 139.614
2 | 0.841 | 0.00573 | -0.111 | 146.795
2.5 | 0.902 | 0.0059 | -0.113 | 152.848
3 | 0.964 | 0.00606 | -0.114 | 158.882
3.5 | 1.025 | 0.00625 | -0.116 | 163.962
4 | 1.086 | 0.00643 | -0.117 | 169.006
4.5 | 1.147 | 0.00658 | -0.119 | 174.438
5 | 1.196 | 0.00727 | -0.12 | 164.608
5.5 | 1.253 | 0.00856 | -0.121 | 146.359
6 | 1.309 | 0.00921 | -0.123 | 142.099
6.5 | 1.364 | 0.01068 | -0.124 | 127.715
7 | 1.418 | 0.01177 | -0.126 | 120.472
7.5 | 1.472 | 0.01297 | -0.127 | 113.419
8 | 1.523 | 0.01465 | -0.128 | 104.008
8.5 | 1.572 | 0.01687 | -0.129 | 93.215
9 | 1.618 | 0.01777 | -0.131 | 91.06
9.5 | 1.66 | 0.0185 | -0.132 | 89.709
10 | 1.699 | 0.01927 | -0.134 | 88.139
10.5 | 1.734 | 0.02003 | -0.135 | 86.541
11 | 1.765 | 0.02083 | -0.136 | 84.741
11.5 | 1.792 | 0.02171 | -0.137 | 82.552
12 | 1.815 | 0.02255 | -0.139 | 80.463
12.5 | 1.833 | 0.02431 | -0.14 | 75.377
13 | 1.846 | 0.0253 | -0.141 | 72.969
13.5 | 1.855 | 0.02664 | -0.142 | 69.629
14 | 1.859 | 0.02809 | -0.144 | 66.183
14.5 | 1.859 | 0.02916 | -0.145 | 63.74
15 | 1.853 | 0.0305 | -0.146 | 60.76
15.5 | 1.844 | 0.03201 | -0.147 | 57.594
16 | 1.83 | 0.03359 | -0.148 | 54.476
16.5 | 1.812 | 0.03517 | -0.149 | 51.539
17 | 1.791 | 0.0369 | -0.15 | 48.533
17.5 | 1.766 | 0.03833 | -0.151 | 46.075
18 | 1.733 | 0.04047 | -0.152 | 42.825
18.5 | 1.697 | 0.0425 | -0.153 | 39.919
19 | 1.656 | 0.0446 | -0.154 | 37.133

## 74. Re 5M Mach 0.00 (2)
BIGFOIL.COM POLAR EXPORT
NACA67-719 a=0.5
NACA67-719 a=0.5 |  |  |  | Cl Max: | 1.526 | at alpha= | 20 | deg
XFOIL ncrit=9 |  |  |  | L/D Max: | 145.753 | at alpha= | 1 | deg
Re: | 5000000 |  |  | Cd Min: | 0.07092 | at alpha= | 20 | deg
Mach: | 0 |  |  | Cl=0 at alpha= | -6.2126 | deg
|  |  |  | @ Cl=0.1, Cd= | 0.0066261
|  |  |  | @ Cl=0.4, Cd= | 0.0058398
|  |  |  | @ Cl=0.6, Cd= | 0.0041489
alpha (deg) | Cl | Cd | Cm | Cl/Cd
-20 | -0.9758 | 0.03285 | -0.1747 | -29.7047
-19.5 | -0.9961 | 0.02852 | -0.1711 | -34.9264
-19 | -0.9989 | 0.02565 | -0.1673 | -38.9435
-18.5 | -0.9765 | 0.0243 | -0.1652 | -40.1852
-18 | -0.9761 | 0.02185 | -0.1604 | -44.6728
-17.5 | -0.959 | 0.02032 | -0.1568 | -47.1949
-17 | -0.9404 | 0.01881 | -0.1532 | -49.9947
-16.5 | -0.9122 | 0.01774 | -0.1506 | -51.4205
-16 | -0.8828 | 0.01671 | -0.1479 | -52.8306
-15.5 | -0.8518 | 0.01575 | -0.1453 | -54.0825
-15 | -0.8165 | 0.01492 | -0.1432 | -54.7252
-14.5 | -0.7801 | 0.01415 | -0.1412 | -55.1307
-14 | -0.7415 | 0.01339 | -0.1394 | -55.3771
-13.5 | -0.7006 | 0.01277 | -0.1379 | -54.863
-13 | -0.6653 | 0.0115 | -0.1356 | -57.8522
-12.5 | -0.6211 | 0.01092 | -0.1345 | -56.8773
-12 | -0.575 | 0.01048 | -0.1337 | -54.8664
-11.5 | -0.5282 | 0.0101 | -0.133 | -52.297
-11 | -0.4798 | 0.00972 | -0.1325 | -49.3621
-10.5 | -0.4307 | 0.00936 | -0.1321 | -46.015
-10 | -0.3811 | 0.00899 | -0.1318 | -42.3915
-9.5 | -0.3311 | 0.00867 | -0.1315 | -38.1892
-9 | -0.281 | 0.00835 | -0.1312 | -33.6527
-8.5 | -0.2308 | 0.00806 | -0.1309 | -28.6352
-8 | -0.1802 | 0.00781 | -0.1307 | -23.073
-7.5 | -0.13 | 0.00757 | -0.1304 | -17.1731
-7 | -0.0798 | 0.00739 | -0.13 | -10.7984
-6.5 | -0.0292 | 0.00714 | -0.1297 | -4.0896
-6 | 0.0216 | 0.00692 | -0.1295 | 3.1214
-5.5 | 0.0723 | 0.00675 | -0.1292 | 10.7111
-5 | 0.1215 | 0.00653 | -0.1285 | 18.6064
-4.5 | 0.1694 | 0.00639 | -0.1276 | 26.5102
-4 | 0.2149 | 0.00631 | -0.1261 | 34.0571
-3.5 | 0.2612 | 0.00618 | -0.1248 | 42.2654
-3 | 0.3119 | 0.00605 | -0.1244 | 51.5537
-2.5 | 0.3614 | 0.00593 | -0.1238 | 60.9444
-2 | 0.4085 | 0.00582 | -0.1227 | 70.189
-1.5 | 0.4555 | 0.0056 | -0.1216 | 81.3393
-1 | 0.4979 | 0.00543 | -0.1195 | 91.6943
-0.5 | 0.5396 | 0.0052 | -0.1173 | 103.7692
0 | 0.5727 | 0.00491 | -0.1133 | 116.6395
0.5 | 0.598 | 0.00453 | -0.1077 | 132.0088
1 | 0.5903 | 0.00405 | -0.0947 | 145.7531
1.5 | 0.6207 | 0.00436 | -0.0901 | 142.3624
2 | 0.6584 | 0.00461 | -0.0871 | 142.82
2.5 | 0.6913 | 0.005 | -0.0832 | 138.26
3 | 0.7213 | 0.00543 | -0.0787 | 132.8361
3.5 | 0.7518 | 0.00595 | -0.0745 | 126.3529
4 | 0.7929 | 0.00629 | -0.0725 | 126.0572
4.5 | 0.8221 | 0.0069 | -0.0683 | 119.1449
5 | 0.8534 | 0.0075 | -0.0645 | 113.7867
5.5 | 0.8843 | 0.00813 | -0.0608 | 108.77
6 | 0.9038 | 0.0091 | -0.0551 | 99.3187
6.5 | 0.8995 | 0.01078 | -0.0452 | 83.4416
7 | 0.9088 | 0.01224 | -0.0381 | 74.2484
7.5 | 0.9128 | 0.01397 | -0.0304 | 65.34
8.5 | 0.9401 | 0.01708 | -0.019 | 55.041
9 | 0.9611 | 0.01849 | -0.0148 | 51.9794
9.5 | 0.9756 | 0.02026 | -0.0098 | 48.154
10 | 0.9983 | 0.02175 | -0.0062 | 45.8989
10.5 | 1.0213 | 0.02329 | -0.0029 | 43.8514
11 | 1.0348 | 0.02537 | 0.0015 | 40.7883
11.5 | 1.0586 | 0.027 | 0.0044 | 39.2074
12 | 1.0824 | 0.02877 | 0.007 | 37.6225
12.5 | 1.1049 | 0.03055 | 0.0098 | 36.1669
13 | 1.1312 | 0.03226 | 0.0118 | 35.0651
13.5 | 1.1578 | 0.03394 | 0.0137 | 34.1131
14 | 1.1851 | 0.03566 | 0.0154 | 33.2333
14.5 | 1.21 | 0.03743 | 0.0173 | 32.327
15 | 1.2351 | 0.03915 | 0.0193 | 31.5479
15.5 | 1.2848 | 0.04149 | 0.015 | 30.9665
16 | 1.3358 | 0.04434 | 0.0097 | 30.1263
16.5 | 1.3862 | 0.0471 | 0.0047 | 29.431
17 | 1.4301 | 0.05025 | 0.0004 | 28.4597
17.5 | 1.4679 | 0.05379 | -0.0033 | 27.2895
18 | 1.4783 | 0.05692 | -0.0006 | 25.9715
18.5 | 1.4952 | 0.05988 | 0.0005 | 24.9699
19 | 1.5041 | 0.06365 | 0.0021 | 23.6308
19.5 | 1.5156 | 0.06725 | 0.0031 | 22.5368
20 | 1.526 | 0.07092 | 0.0041 | 21.5172

## 75. Re 5M Mach 0.10 (1)
BIGFOIL.COM POLAR EXPORT
NACA67-719 a=0.5
NACA67-719 a=0.5 |  |  |  | Cl Max: | 1.85 | at alpha= | 14 | deg
JavaFoil+Calcfoil stall+Eppler ext transition |  |  |  | L/D Max: | 173.832 | at alpha= | 4.5 | deg
Re: | 5000000 |  |  | Cd Min: | 0.00489 | at alpha= | -1 | deg
Mach: | 0.1 |  |  | Cl=0 at alpha= | -4.75 | deg
|  |  |  | @ Cl=0.1, Cd= | 0.0074453
|  |  |  | @ Cl=0.4, Cd= | 0.0065881
|  |  |  | @ Cl=0.6, Cd= | 0.0052957
alpha (deg) | Cl | Cd | Cm | Cl/Cd
-20 | -0.584 | 0.16512 | -0.027 | -3.536
-19.5 | -0.6 | 0.15933 | -0.027 | -3.768
-19 | -0.616 | 0.1518 | -0.028 | -4.06
-18.5 | -0.631 | 0.14535 | -0.029 | -4.343
-18 | -0.645 | 0.1374 | -0.03 | -4.693
-17.5 | -0.657 | 0.12932 | -0.031 | -5.082
-17 | -0.667 | 0.12438 | -0.032 | -5.364
-16.5 | -0.676 | 0.11683 | -0.033 | -5.782
-16 | -0.681 | 0.1109 | -0.034 | -6.143
-15.5 | -0.684 | 0.10553 | -0.035 | -6.48
-15 | -0.684 | 0.09909 | -0.036 | -6.902
-14.5 | -0.681 | 0.09351 | -0.037 | -7.282
-14 | -0.675 | 0.08764 | -0.039 | -7.703
-13.5 | -0.666 | 0.08135 | -0.041 | -8.188
-13 | -0.652 | 0.07756 | -0.041 | -8.404
-12.5 | -0.636 | 0.0717 | -0.044 | -8.866
-12 | -0.618 | 0.06469 | -0.047 | -9.548
-11.5 | -0.598 | 0.0569 | -0.05 | -10.506
-11 | -0.659 | 0.014 | -0.071 | -47.103
-10.5 | -0.629 | 0.01191 | -0.074 | -52.814
-10 | -0.59 | 0.011 | -0.076 | -53.608
-9.5 | -0.545 | 0.01014 | -0.077 | -53.706
-9 | -0.497 | 0.00985 | -0.079 | -50.409
-8.5 | -0.445 | 0.0094 | -0.08 | -47.319
-8 | -0.39 | 0.00901 | -0.082 | -43.216
-7.5 | -0.333 | 0.00826 | -0.083 | -40.321
-7 | -0.275 | 0.00801 | -0.085 | -34.29
-6.5 | -0.215 | 0.0078 | -0.086 | -27.549
-6 | -0.154 | 0.00777 | -0.088 | -19.874
-5.5 | -0.093 | 0.0077 | -0.089 | -12.097
-5 | -0.031 | 0.00759 | -0.09 | -4.094
-4.5 | 0.031 | 0.00753 | -0.092 | 4.175
-4 | 0.094 | 0.00745 | -0.093 | 12.664
-3.5 | 0.158 | 0.0074 | -0.095 | 21.289
-3 | 0.221 | 0.00735 | -0.097 | 30.094
-2.5 | 0.285 | 0.00731 | -0.098 | 38.931
-2 | 0.35 | 0.00726 | -0.1 | 48.209
-1.5 | 0.414 | 0.0064 | -0.101 | 64.657
-1 | 0.479 | 0.00489 | -0.103 | 98.051
-0.5 | 0.543 | 0.00499 | -0.105 | 108.879
0 | 0.596 | 0.00529 | -0.106 | 112.789
0.5 | 0.659 | 0.00538 | -0.108 | 122.427
1 | 0.721 | 0.00551 | -0.109 | 130.786
1.5 | 0.783 | 0.00563 | -0.11 | 139.073
2 | 0.845 | 0.00575 | -0.112 | 146.836
2.5 | 0.907 | 0.00592 | -0.113 | 153.104
3 | 0.968 | 0.00611 | -0.115 | 158.384
3.5 | 1.03 | 0.00629 | -0.116 | 163.821
4 | 1.091 | 0.00646 | -0.118 | 169.035
4.5 | 1.153 | 0.00663 | -0.119 | 173.832
5 | 1.202 | 0.00733 | -0.121 | 163.977
5.5 | 1.259 | 0.00861 | -0.122 | 146.246
6 | 1.315 | 0.00931 | -0.123 | 141.241
6.5 | 1.37 | 0.01079 | -0.125 | 127.038
7 | 1.425 | 0.01193 | -0.126 | 119.385
7.5 | 1.478 | 0.01315 | -0.127 | 112.418
8 | 1.53 | 0.01482 | -0.129 | 103.23
8.5 | 1.579 | 0.01706 | -0.13 | 92.556
9 | 1.624 | 0.01798 | -0.131 | 90.323
9.5 | 1.666 | 0.01872 | -0.133 | 88.994
10 | 1.704 | 0.0195 | -0.134 | 87.376
10.5 | 1.738 | 0.02026 | -0.135 | 85.785
11 | 1.768 | 0.02106 | -0.137 | 83.977
11.5 | 1.794 | 0.02196 | -0.138 | 81.698
12 | 1.815 | 0.02362 | -0.139 | 76.858
12.5 | 1.831 | 0.02458 | -0.141 | 74.498
13 | 1.843 | 0.02567 | -0.142 | 71.802
13.5 | 1.849 | 0.02716 | -0.143 | 68.072
14 | 1.85 | 0.02858 | -0.144 | 64.751
14.5 | 1.847 | 0.0298 | -0.145 | 61.962
15 | 1.838 | 0.0312 | -0.146 | 58.909
15.5 | 1.824 | 0.03273 | -0.148 | 55.745
16 | 1.806 | 0.03437 | -0.149 | 52.553
16.5 | 1.784 | 0.03589 | -0.15 | 49.71
17 | 1.758 | 0.03777 | -0.151 | 46.54
17.5 | 1.728 | 0.03955 | -0.152 | 43.692
18 | 1.689 | 0.04152 | -0.153 | 40.686
18.5 | 1.647 | 0.04378 | -0.154 | 37.631
19 | 1.601 | 0.04595 | -0.155 | 34.845

## 76. Re 5M Mach 0.10 (2)
BIGFOIL.COM POLAR EXPORT
NACA67-719 a=0.5
NACA67-719 a=0.5 |  |  |  | Cl Max: | 1.5206 | at alpha= | 20 | deg
XFOIL ncrit=9 |  |  |  | L/D Max: | 143.26 | at alpha= | 1 | deg
Re: | 5000000 |  |  | Cd Min: | 0.07294 | at alpha= | 20 | deg
Mach: | 0.1 |  |  | Cl=0 at alpha= | -6.2422 | deg
|  |  |  | @ Cl=0.1, Cd= | 0.0066686
|  |  |  | @ Cl=0.4, Cd= | 0.005862
|  |  |  | @ Cl=0.6, Cd= | 0.0042059
alpha (deg) | Cl | Cd | Cm | Cl/Cd
-20 | -0.9167 | 0.03834 | -0.1796 | -23.9098
-19.5 | -0.9499 | 0.03222 | -0.1777 | -29.4817
-19 | -0.965 | 0.02826 | -0.1741 | -34.1472
-18.5 | -0.9562 | 0.02605 | -0.1711 | -36.7063
-18 | -0.9574 | 0.02341 | -0.1665 | -40.8971
-17.5 | -0.9459 | 0.02152 | -0.1625 | -43.9545
-17 | -0.9324 | 0.01972 | -0.1583 | -47.2819
-16.5 | -0.9073 | 0.01849 | -0.1552 | -49.0698
-16 | -0.8806 | 0.01731 | -0.152 | -50.8723
-15.5 | -0.8514 | 0.01619 | -0.1491 | -52.588
-15 | -0.8176 | 0.01528 | -0.1466 | -53.5079
-14.5 | -0.7814 | 0.01446 | -0.1443 | -54.0387
-14 | -0.7427 | 0.01371 | -0.1424 | -54.1721
-13.5 | -0.7018 | 0.01305 | -0.1407 | -53.7778
-13 | -0.6617 | 0.01223 | -0.1388 | -54.1047
-12.5 | -0.6236 | 0.01106 | -0.1368 | -56.3834
-12 | -0.5768 | 0.01062 | -0.1359 | -54.3126
-11.5 | -0.5297 | 0.0102 | -0.135 | -51.9314
-11 | -0.4809 | 0.0098 | -0.1344 | -49.0714
-10.5 | -0.4314 | 0.00944 | -0.134 | -45.6992
-10 | -0.3814 | 0.00906 | -0.1336 | -42.0971
-9.5 | -0.3309 | 0.00872 | -0.1332 | -37.9472
-9 | -0.2803 | 0.00841 | -0.1329 | -33.3294
-8.5 | -0.2296 | 0.00811 | -0.1326 | -28.3107
-8 | -0.1787 | 0.00786 | -0.1323 | -22.7354
-7.5 | -0.1282 | 0.0076 | -0.1319 | -16.8684
-7 | -0.0774 | 0.00742 | -0.1316 | -10.4313
-6.5 | -0.0264 | 0.00717 | -0.1313 | -3.682
-6 | 0.0248 | 0.00695 | -0.131 | 3.5683
-5.5 | 0.0761 | 0.00677 | -0.1307 | 11.2408
-5 | 0.1256 | 0.00656 | -0.1301 | 19.1463
-4.5 | 0.1742 | 0.0064 | -0.1292 | 27.2188
-4 | 0.2204 | 0.00632 | -0.1278 | 34.8734
-3.5 | 0.2661 | 0.00619 | -0.1262 | 42.9887
-3 | 0.316 | 0.00606 | -0.1256 | 52.1452
-2.5 | 0.3653 | 0.00595 | -0.1249 | 61.395
-2 | 0.4126 | 0.00583 | -0.1238 | 70.7719
-1.5 | 0.4592 | 0.00562 | -0.1225 | 81.7082
-1 | 0.5011 | 0.00547 | -0.1203 | 91.6088
-0.5 | 0.5426 | 0.00522 | -0.118 | 103.9464
0 | 0.5753 | 0.00494 | -0.1138 | 116.4575
0.5 | 0.5996 | 0.00465 | -0.1078 | 128.9462
1 | 0.5888 | 0.00411 | -0.0942 | 143.2603
2 | 0.6565 | 0.00469 | -0.0864 | 139.9787
2.5 | 0.6905 | 0.00508 | -0.0826 | 135.9252
3 | 0.7209 | 0.00551 | -0.0782 | 130.8348
3.5 | 0.7516 | 0.00604 | -0.074 | 124.4371
4 | 0.7912 | 0.00642 | -0.0717 | 123.2399
4.5 | 0.8226 | 0.007 | -0.0678 | 117.5143
5 | 0.8533 | 0.00764 | -0.0639 | 111.6885
5.5 | 0.8842 | 0.00828 | -0.0601 | 106.7874
6 | 0.905 | 0.00923 | -0.0545 | 98.0498
6.5 | 0.9012 | 0.01092 | -0.0447 | 82.5275
7 | 0.9116 | 0.01236 | -0.0377 | 73.754
7.5 | 0.9151 | 0.01412 | -0.0299 | 64.8088
8.5 | 0.9411 | 0.01731 | -0.0182 | 54.3674
9 | 0.961 | 0.0188 | -0.0138 | 51.117
9.5 | 0.9764 | 0.02055 | -0.009 | 47.5134
10 | 0.9986 | 0.0221 | -0.0053 | 45.1855
10.5 | 1.0218 | 0.02365 | -0.0019 | 43.2051
11 | 1.0355 | 0.02577 | 0.0025 | 40.1824
11.5 | 1.0567 | 0.02758 | 0.0057 | 38.314
12 | 1.0822 | 0.02927 | 0.0082 | 36.973
12.5 | 1.1035 | 0.03119 | 0.0111 | 35.3799
13 | 1.1314 | 0.03283 | 0.013 | 34.4624
13.5 | 1.1571 | 0.03463 | 0.015 | 33.4132
14 | 1.1859 | 0.03628 | 0.0166 | 32.6874
14.5 | 1.2097 | 0.03819 | 0.0186 | 31.6758
15 | 1.2353 | 0.03993 | 0.0205 | 30.9366
15.5 | 1.2821 | 0.04231 | 0.017 | 30.3025
16 | 1.3339 | 0.04514 | 0.0117 | 29.5503
16.5 | 1.3828 | 0.04813 | 0.0068 | 28.7305
17 | 1.4271 | 0.05134 | 0.0025 | 27.797
17.5 | 1.4651 | 0.05495 | -0.0011 | 26.6624
18 | 1.4734 | 0.05856 | 0.0013 | 25.1605
18.5 | 1.4897 | 0.06168 | 0.0025 | 24.1521
19 | 1.5006 | 0.06531 | 0.0039 | 22.9766
19.5 | 1.5123 | 0.06897 | 0.005 | 21.9269
20 | 1.5206 | 0.07294 | 0.006 | 20.8473

## 77. Re 5M Mach 0.25 (1)
BIGFOIL.COM POLAR EXPORT
NACA67-719 a=0.5
NACA67-719 a=0.5 |  |  |  | Cl Max: | 1.811 | at alpha= | 12.5 | deg
JavaFoil+Calcfoil stall+Eppler ext transition |  |  |  | L/D Max: | 172.219 | at alpha= | 4.5 | deg
Re: | 5000000 |  |  | Cd Min: | 0.005 | at alpha= | -1 | deg
Mach: | 0.25 |  |  | Cl=0 at alpha= | -4.75 | deg
|  |  |  | @ Cl=0.1, Cd= | 0.0076168
|  |  |  | @ Cl=0.4, Cd= | 0.0073751
|  |  |  | @ Cl=0.6, Cd= | 0.00538
alpha (deg) | Cl | Cd | Cm | Cl/Cd
-18 | -0.317 | 0.15835 | -0.029 | -2.002
-17.5 | -0.366 | 0.14399 | -0.03 | -2.544
-17 | -0.411 | 0.13747 | -0.031 | -2.988
-16.5 | -0.451 | 0.13117 | -0.032 | -3.437
-16 | -0.487 | 0.12088 | -0.033 | -4.026
-15.5 | -0.518 | 0.11439 | -0.034 | -4.528
-15 | -0.544 | 0.10825 | -0.035 | -5.027
-14.5 | -0.565 | 0.10156 | -0.036 | -5.561
-14 | -0.58 | 0.09536 | -0.037 | -6.082
-13.5 | -0.589 | 0.08914 | -0.038 | -6.612
-13 | -0.593 | 0.08344 | -0.04 | -7.104
-12.5 | -0.59 | 0.0788 | -0.041 | -7.483
-12 | -0.581 | 0.0736 | -0.043 | -7.896
-11.5 | -0.568 | 0.06703 | -0.045 | -8.474
-11 | -0.551 | 0.05955 | -0.049 | -9.254
-10.5 | -0.53 | 0.05208 | -0.053 | -10.176
-10 | -0.581 | 0.01302 | -0.076 | -44.602
-9.5 | -0.546 | 0.01111 | -0.079 | -49.173
-9 | -0.501 | 0.01041 | -0.08 | -48.153
-8.5 | -0.451 | 0.00985 | -0.082 | -45.791
-8 | -0.396 | 0.00938 | -0.084 | -42.232
-7.5 | -0.339 | 0.0085 | -0.085 | -39.898
-7 | -0.28 | 0.00824 | -0.087 | -34.013
-6.5 | -0.22 | 0.00804 | -0.088 | -27.334
-6 | -0.158 | 0.00798 | -0.09 | -19.815
-5.5 | -0.095 | 0.00788 | -0.091 | -12.103
-5 | -0.032 | 0.00776 | -0.093 | -4.106
-4.5 | 0.032 | 0.0077 | -0.094 | 4.187
-4 | 0.097 | 0.00762 | -0.096 | 12.709
-3.5 | 0.162 | 0.00755 | -0.097 | 21.404
-3 | 0.227 | 0.0075 | -0.099 | 30.263
-2.5 | 0.292 | 0.00746 | -0.101 | 39.16
-2 | 0.359 | 0.0074 | -0.102 | 48.523
-1.5 | 0.425 | 0.00736 | -0.104 | 57.714
-1 | 0.492 | 0.005 | -0.106 | 98.396
-0.5 | 0.558 | 0.0051 | -0.107 | 109.401
0 | 0.612 | 0.00546 | -0.109 | 112.194
0.5 | 0.676 | 0.00557 | -0.11 | 121.362
1 | 0.74 | 0.00568 | -0.112 | 130.183
1.5 | 0.804 | 0.0058 | -0.113 | 138.505
2 | 0.867 | 0.00594 | -0.115 | 145.937
2.5 | 0.931 | 0.00612 | -0.116 | 151.988
3 | 0.994 | 0.00632 | -0.118 | 157.176
3.5 | 1.057 | 0.0065 | -0.119 | 162.577
4 | 1.12 | 0.00668 | -0.121 | 167.581
4.5 | 1.183 | 0.00687 | -0.122 | 172.219
5 | 1.233 | 0.00781 | -0.124 | 157.878
5.5 | 1.291 | 0.00903 | -0.125 | 142.984
6 | 1.349 | 0.00981 | -0.127 | 137.478
6.5 | 1.404 | 0.01144 | -0.128 | 122.806
7 | 1.459 | 0.01266 | -0.129 | 115.228
7.5 | 1.513 | 0.01419 | -0.131 | 106.646
8 | 1.565 | 0.01582 | -0.132 | 98.928
8.5 | 1.614 | 0.01816 | -0.134 | 88.865
9 | 1.658 | 0.01913 | -0.135 | 86.651
9.5 | 1.696 | 0.01997 | -0.136 | 84.961
10 | 1.73 | 0.02082 | -0.138 | 83.108
10.5 | 1.759 | 0.02169 | -0.139 | 81.089
11 | 1.782 | 0.0227 | -0.14 | 78.532
11.5 | 1.799 | 0.02425 | -0.142 | 74.189
12 | 1.809 | 0.02543 | -0.143 | 71.13
12.5 | 1.811 | 0.02696 | -0.144 | 67.168
13 | 1.806 | 0.02829 | -0.145 | 63.827
13.5 | 1.792 | 0.02995 | -0.147 | 59.825
14 | 1.77 | 0.03168 | -0.148 | 55.877
14.5 | 1.74 | 0.03341 | -0.149 | 52.08
15 | 1.702 | 0.03509 | -0.15 | 48.504
15.5 | 1.656 | 0.03706 | -0.151 | 44.68
16 | 1.601 | 0.03924 | -0.152 | 40.811
16.5 | 1.539 | 0.04196 | -0.153 | 36.684
17 | 1.47 | 0.04487 | -0.154 | 32.767
17.5 | 1.395 | 0.04756 | -0.155 | 29.327

## 78. Re 5M Mach 0.25 (2)
BIGFOIL.COM POLAR EXPORT
NACA67-719 a=0.5
NACA67-719 a=0.5 |  |  |  | Cl Max: | 1.4887 | at alpha= | 20 | deg
XFOIL ncrit=9 |  |  |  | L/D Max: | 130.36 | at alpha= | 1 | deg
Re: | 5000000 |  |  | Cd Min: | 0.151 | at alpha= | -20 | deg
Mach: | 0.25 |  |  | Cl=0 at alpha= | -6.3966 | deg
|  |  |  | @ Cl=0.1, Cd= | 0.006893
|  |  |  | @ Cl=0.4, Cd= | 0.0060224
|  |  |  | @ Cl=0.6, Cd= | 0.004698
alpha (deg) | Cl | Cd | Cm | Cl/Cd
-20 | -0.1925 | 0.151 | -0.1336 | -1.2748
-19.5 | -0.2 | 0.14075 | -0.1388 | -1.421
-19 | -0.2036 | 0.13161 | -0.1438 | -1.547
-18.5 | -0.205 | 0.12311 | -0.1486 | -1.6652
-18 | -0.7396 | 0.04116 | -0.1942 | -17.9689
-17.5 | -0.787 | 0.03345 | -0.1938 | -23.5277
-17 | -0.8241 | 0.02812 | -0.189 | -29.3065
-16.5 | -0.8303 | 0.02498 | -0.184 | -33.2386
-16 | -0.8273 | 0.02242 | -0.1787 | -36.9001
-15.5 | -0.8274 | 0.01977 | -0.1723 | -41.8513
-15 | -0.8042 | 0.01823 | -0.1678 | -44.1141
-14.5 | -0.7789 | 0.01672 | -0.1634 | -46.5849
-14 | -0.747 | 0.01549 | -0.1596 | -48.2247
-13.5 | -0.7093 | 0.01453 | -0.1565 | -48.8162
-13 | -0.6688 | 0.01363 | -0.1537 | -49.0682
-12.5 | -0.6255 | 0.01284 | -0.1512 | -48.715
-12 | -0.5874 | 0.01142 | -0.1482 | -51.4361
-11.5 | -0.5391 | 0.01084 | -0.1466 | -49.7325
-11 | -0.4876 | 0.01035 | -0.1455 | -47.1111
-10.5 | -0.436 | 0.00986 | -0.1445 | -44.2191
-10 | -0.3833 | 0.00947 | -0.1437 | -40.4752
-9.5 | -0.3304 | 0.00908 | -0.1429 | -36.3877
-9 | -0.2775 | 0.00871 | -0.1422 | -31.8599
-8.5 | -0.2241 | 0.00838 | -0.1417 | -26.7422
-8 | -0.1709 | 0.00809 | -0.1411 | -21.1248
-7.5 | -0.1179 | 0.00784 | -0.1406 | -15.0383
-7 | -0.0647 | 0.00759 | -0.1401 | -8.5244
-6.5 | -0.011 | 0.00736 | -0.1397 | -1.4946
-6 | 0.0422 | 0.00711 | -0.1394 | 5.9353
-5.5 | 0.0956 | 0.00691 | -0.139 | 13.835
-5 | 0.1475 | 0.00671 | -0.1384 | 21.9821
-4.5 | 0.1981 | 0.00653 | -0.1375 | 30.3369
-4 | 0.2487 | 0.00639 | -0.1366 | 38.9202
-3.5 | 0.2977 | 0.00622 | -0.1354 | 47.8617
-3 | 0.3441 | 0.00612 | -0.1336 | 56.2255
-2.5 | 0.3867 | 0.00606 | -0.131 | 63.8119
-2 | 0.4362 | 0.00592 | -0.1299 | 73.6824
-1.5 | 0.4799 | 0.00577 | -0.1276 | 83.1716
-1 | 0.5213 | 0.00559 | -0.1249 | 93.2558
-0.5 | 0.5552 | 0.00544 | -0.1205 | 102.0588
0 | 0.5825 | 0.00519 | -0.1148 | 112.2351
0.5 | 0.5877 | 0.00505 | -0.1041 | 116.3762
1 | 0.5788 | 0.00444 | -0.091 | 130.3604
1.5 | 0.6092 | 0.00481 | -0.0861 | 126.6528
2 | 0.6411 | 0.00526 | -0.0816 | 121.8821
2.5 | 0.6772 | 0.00568 | -0.078 | 119.2254
3 | 0.7145 | 0.00607 | -0.0747 | 117.71
3.5 | 0.7468 | 0.00665 | -0.0705 | 112.3008
4 | 0.7798 | 0.00724 | -0.0666 | 107.7072
4.5 | 0.8206 | 0.0077 | -0.0642 | 106.5714
5 | 0.8522 | 0.00842 | -0.0602 | 101.2114
5.5 | 0.8833 | 0.00915 | -0.0562 | 96.5355
6 | 0.9073 | 0.01013 | -0.051 | 89.5656
6.5 | 0.9076 | 0.0118 | -0.0417 | 76.9153
7 | 0.9197 | 0.01328 | -0.0348 | 69.2545
7.5 | 0.9281 | 0.01495 | -0.0276 | 62.0803
8 | 0.9298 | 0.01699 | -0.0196 | 54.7263
8.5 | 0.9426 | 0.01881 | -0.0137 | 50.1116
9 | 0.9638 | 0.02036 | -0.0093 | 47.3379
9.5 | 0.9774 | 0.02235 | -0.004 | 43.7315
10 | 0.9991 | 0.02412 | -0.0001 | 41.4221
10.5 | 1.0204 | 0.0259 | 0.0037 | 39.3977
11 | 1.0356 | 0.02817 | 0.008 | 36.7625
11.5 | 1.0556 | 0.03025 | 0.0115 | 34.8959
12 | 1.0794 | 0.03222 | 0.0144 | 33.5009
12.5 | 1.1012 | 0.03441 | 0.0173 | 32.0023
13 | 1.1277 | 0.03637 | 0.0195 | 31.0063
13.5 | 1.1567 | 0.03824 | 0.0213 | 30.2484
14 | 1.1838 | 0.04024 | 0.0233 | 29.4185
14.5 | 1.2103 | 0.04231 | 0.0252 | 28.6055
15.5 | 1.2661 | 0.04674 | 0.0278 | 27.0881
16 | 1.3158 | 0.05001 | 0.0231 | 26.3107
16.5 | 1.3611 | 0.05376 | 0.0186 | 25.3181
17 | 1.4032 | 0.05763 | 0.0145 | 24.3484
17.5 | 1.4365 | 0.06213 | 0.0112 | 23.1209
18 | 1.4624 | 0.06721 | 0.0084 | 21.7587
18.5 | 1.4694 | 0.07058 | 0.0119 | 20.8189
19 | 1.478 | 0.07486 | 0.0132 | 19.7435
19.5 | 1.4871 | 0.07919 | 0.0142 | 18.7789
20 | 1.4887 | 0.0843 | 0.0153 | 17.6595

## 79. Re 5M Mach 0.50 (1)
BIGFOIL.COM POLAR EXPORT
NACA67-719 a=0.5
NACA67-719 a=0.5 |  |  |  | Cl Max: | 1.754 | at alpha= | 9 | deg
JavaFoil+Calcfoil stall+Eppler ext transition |  |  |  | L/D Max: | 160.261 | at alpha= | 4 | deg
Re: | 5000000 |  |  | Cd Min: | 0.00539 | at alpha= | -1 | deg
Mach: | 0.5 |  |  | Cl=0 at alpha= | -4.7535 | deg
|  |  |  | @ Cl=0.1, Cd= | 0.0083779
|  |  |  | @ Cl=0.4, Cd= | 0.00811
|  |  |  | @ Cl=0.6, Cd= | 0.0054859
alpha (deg) | Cl | Cd | Cm | Cl/Cd
-20 | -0.877 | 0.16173 | -0.033 | -5.423
-19.5 | -0.849 | 0.15562 | -0.033 | -5.454
-19 | -0.82 | 0.151 | -0.034 | -5.432
-18.5 | -0.792 | 0.1461 | -0.035 | -5.421
-18 | -0.765 | 0.14551 | -0.036 | -5.255
-17.5 | -0.735 | 0.13682 | -0.036 | -5.371
-17 | -0.705 | 0.13259 | -0.036 | -5.319
-16.5 | -0.676 | 0.12718 | -0.036 | -5.319
-16 | -0.648 | 0.12315 | -0.037 | -5.262
-15.5 | -0.62 | 0.11985 | -0.038 | -5.17
-15 | -0.591 | 0.11564 | -0.039 | -5.112
-14.5 | -0.563 | 0.11026 | -0.039 | -5.102
-14 | -0.533 | 0.10571 | -0.039 | -5.042
-13.5 | -0.504 | 0.10258 | -0.039 | -4.914
-13 | -0.475 | 0.09685 | -0.04 | -4.909
-12.5 | -0.447 | 0.09393 | -0.041 | -4.757
-12 | -0.418 | 0.08879 | -0.041 | -4.709
-11.5 | -0.389 | 0.08771 | -0.042 | -4.437
-11 | -0.36 | 0.08033 | -0.042 | -4.484
-10.5 | -0.332 | 0.07351 | -0.043 | -4.51
-10 | -0.303 | 0.07667 | -0.043 | -3.948
-9.5 | -0.273 | 0.07762 | -0.042 | -3.523
-9 | -0.245 | 0.06777 | -0.044 | -3.614
-8.5 | -0.347 | 0.05629 | -0.049 | -6.172
-8 | -0.327 | 0.05039 | -0.053 | -6.497
-7.5 | -0.295 | 0.04157 | -0.063 | -7.095
-7 | -0.297 | 0.01031 | -0.096 | -28.787
-6.5 | -0.237 | 0.00944 | -0.098 | -25.105
-6 | -0.172 | 0.00903 | -0.099 | -19.073
-5.5 | -0.105 | 0.00879 | -0.101 | -11.913
-5 | -0.035 | 0.00858 | -0.103 | -4.091
-4.5 | 0.036 | 0.00845 | -0.105 | 4.216
-4 | 0.107 | 0.00837 | -0.106 | 12.804
-3.5 | 0.179 | 0.00829 | -0.108 | 21.638
-3 | 0.252 | 0.00821 | -0.11 | 30.688
-2.5 | 0.325 | 0.00816 | -0.111 | 39.782
-2 | 0.4 | 0.00811 | -0.113 | 49.297
-1.5 | 0.473 | 0.00805 | -0.115 | 58.749
-1 | 0.55 | 0.00539 | -0.117 | 101.972
-0.5 | 0.623 | 0.00553 | -0.119 | 112.668
0 | 0.682 | 0.00611 | -0.121 | 111.623
0.5 | 0.753 | 0.00624 | -0.123 | 120.563
1 | 0.824 | 0.00641 | -0.124 | 128.497
1.5 | 0.895 | 0.00655 | -0.126 | 136.537
2 | 0.966 | 0.00678 | -0.128 | 142.467
2.5 | 1.036 | 0.00702 | -0.13 | 147.648
3 | 1.107 | 0.00727 | -0.131 | 152.281
3.5 | 1.177 | 0.00753 | -0.133 | 156.454
4 | 1.248 | 0.00778 | -0.135 | 160.261
4.5 | 1.317 | 0.00831 | -0.136 | 158.534
5 | 1.366 | 0.01022 | -0.138 | 133.678
5.5 | 1.429 | 0.01121 | -0.139 | 127.46
6 | 1.49 | 0.01336 | -0.141 | 111.519
6.5 | 1.547 | 0.01516 | -0.142 | 102.045
7 | 1.602 | 0.01732 | -0.144 | 92.472
7.5 | 1.652 | 0.02131 | -0.145 | 77.556
8 | 1.699 | 0.02285 | -0.147 | 74.39
8.5 | 1.737 | 0.02424 | -0.148 | 71.658
9 | 1.754 | 0.02559 | -0.15 | 68.539
9.5 | 1.741 | 0.02734 | -0.151 | 63.674
10 | 1.679 | 0.03019 | -0.153 | 55.617
10.5 | 1.472 | 0.03391 | -0.154 | 43.408
11 | 1.063 | 0.03644 | -0.155 | 29.175
11.5 | 0.922 | 0.08897 | -0.087 | 10.366
12 | 1.127 | 0.03764 | -0.158 | 29.937
12.5 | 0.974 | 0.09154 | -0.082 | 10.637
13 | 1.184 | 0.04627 | -0.16 | 25.6
13.5 | 1.028 | 0.10244 | -0.083 | 10.031
14 | 1.243 | 0.05042 | -0.162 | 24.656

## 80. Re 5M Mach 0.50 (2)
BIGFOIL.COM POLAR EXPORT
NACA67-719 a=0.5
NACA67-719 a=0.5 |  |  |  | Cl Max: | 1.3216 | at alpha= | 18 | deg
XFOIL ncrit=9 |  |  |  | L/D Max: | 84.8012 | at alpha= | -2 | deg
Re: | 5000000 |  |  | Cd Min: | 0.14435 | at alpha= | 20 | deg
Mach: | 0.5 |  |  | Cl=0 at alpha= | -6.89 | deg
|  |  |  | @ Cl=0.1, Cd= | 0.0079598
|  |  |  | @ Cl=0.4, Cd= | 0.0069118
|  |  |  | @ Cl=0.6, Cd= | 0.008406
alpha (deg) | Cl | Cd | Cm | Cl/Cd
-15 | -0.0356 | 0.09408 | -0.1991 | -0.3784
-14.5 | -0.048 | 0.0852 | -0.2042 | -0.56338
-14 | -0.0902 | 0.07371 | -0.2109 | -1.2237
-12.5 | -0.2005 | 0.04027 | -0.2333 | -4.9789
-12 | -0.2408 | 0.03321 | -0.2325 | -7.2508
-11.5 | -0.2876 | 0.02739 | -0.2264 | -10.5002
-11 | -0.3417 | 0.02199 | -0.2159 | -15.5389
-10.5 | -0.3776 | 0.01743 | -0.2042 | -21.6638
-10 | -0.3783 | 0.01364 | -0.1947 | -27.7346
-9.5 | -0.3341 | 0.01155 | -0.1893 | -28.9264
-9 | -0.273 | 0.0106 | -0.1859 | -25.7547
-8.5 | -0.2093 | 0.00993 | -0.1831 | -21.0775
-8 | -0.1443 | 0.00941 | -0.1809 | -15.3348
-7.5 | -0.0789 | 0.00892 | -0.1792 | -8.8453
-7 | -0.0141 | 0.00853 | -0.1778 | -1.653
-6.5 | 0.05 | 0.00819 | -0.1765 | 6.105
-6 | 0.113 | 0.0079 | -0.1754 | 14.3038
-5.5 | 0.174 | 0.00765 | -0.1741 | 22.7451
-5 | 0.2354 | 0.00745 | -0.1731 | 31.5973
-4.5 | 0.2963 | 0.00721 | -0.1722 | 41.0957
-4 | 0.3549 | 0.00701 | -0.171 | 50.6277
-3.5 | 0.41 | 0.00689 | -0.1692 | 59.5065
-3 | 0.4653 | 0.0067 | -0.1676 | 69.4478
-2.5 | 0.5127 | 0.00663 | -0.1644 | 77.3303
-2 | 0.5546 | 0.00654 | -0.16 | 84.8012
-1.5 | 0.5176 | 0.0067 | -0.1385 | 77.2537
-1 | 0.4814 | 0.00715 | -0.1177 | 67.3287
-0.5 | 0.4882 | 0.00748 | -0.1063 | 65.2674
0 | 0.5043 | 0.00784 | -0.0971 | 64.324
0.5 | 0.5239 | 0.0082 | -0.0887 | 63.8902
1 | 0.5538 | 0.00827 | -0.0825 | 66.9649
1.5 | 0.5671 | 0.0084 | -0.0732 | 67.5119
2 | 0.5834 | 0.00813 | -0.0642 | 71.7589
2.5 | 0.6237 | 0.0088 | -0.0603 | 70.875
3 | 0.6712 | 0.00932 | -0.0577 | 72.0172
3.5 | 0.7121 | 0.00999 | -0.0539 | 71.2813
4 | 0.7559 | 0.01066 | -0.0507 | 70.9099
4.5 | 0.8049 | 0.01125 | -0.0485 | 71.5467
5 | 0.846 | 0.01206 | -0.045 | 70.1493
5.5 | 0.8901 | 0.01283 | -0.0419 | 69.3765
6 | 0.9252 | 0.0139 | -0.0374 | 66.5612
6.5 | 0.9522 | 0.01521 | -0.0316 | 62.6036
7 | 0.9543 | 0.01734 | -0.0221 | 55.0346
7.5 | 0.9627 | 0.01948 | -0.014 | 49.4199
8 | 0.9676 | 0.02192 | -0.0058 | 44.1423
8.5 | 0.9661 | 0.02484 | 0.0026 | 38.8929
9 | 0.9758 | 0.02756 | 0.0091 | 35.4064
10 | 1.0033 | 0.03313 | 0.0201 | 30.2837
10.5 | 1.0186 | 0.0361 | 0.0249 | 28.2161
11 | 1.0398 | 0.03893 | 0.0287 | 26.7095
11.5 | 1.0472 | 0.04266 | 0.0335 | 24.5476
12 | 1.0705 | 0.04567 | 0.0367 | 23.4399
12.5 | 1.0967 | 0.04865 | 0.0394 | 22.5427
13 | 1.1264 | 0.05151 | 0.0418 | 21.8676
13.5 | 1.1539 | 0.05469 | 0.0441 | 21.0989
14 | 1.1849 | 0.05772 | 0.0461 | 20.5284
14.5 | 1.2111 | 0.06115 | 0.0482 | 19.8054
15 | 1.2385 | 0.06478 | 0.05 | 19.1186
15.5 | 1.2616 | 0.06875 | 0.0518 | 18.3505
16 | 1.2832 | 0.07303 | 0.0533 | 17.5709
16.5 | 1.2994 | 0.07788 | 0.0548 | 16.6846
17 | 1.3129 | 0.08322 | 0.0558 | 15.7763
17.5 | 1.3188 | 0.08922 | 0.0567 | 14.7814
18 | 1.3216 | 0.09703 | 0.055 | 13.6205
18.5 | 1.3205 | 0.1067 | 0.0504 | 12.3758
19 | 1.3012 | 0.11847 | 0.0443 | 10.9834
19.5 | 1.2838 | 0.13066 | 0.0366 | 9.8255
20 | 1.2591 | 0.14435 | 0.027 | 8.7225

## 81. Re 6M Mach 0.00 (1)
BIGFOIL.COM POLAR EXPORT
NACA67-719 a=0.5
NACA67-719 a=0.5 |  |  |  | Cl Max: | 1.86 | at alpha= | 14 | deg
JavaFoil+Calcfoil stall+Eppler ext transition |  |  |  | L/D Max: | 170.366 | at alpha= | 4 | deg
Re: | 6000000 |  |  | Cd Min: | 0.00483 | at alpha= | -0.5 | deg
Mach: | 0 |  |  | Cl=0 at alpha= | -4.75 | deg
|  |  |  | @ Cl=0.1, Cd= | 0.0073124
|  |  |  | @ Cl=0.4, Cd= | 0.0061275
|  |  |  | @ Cl=0.6, Cd= | 0.0051197
alpha (deg) | Cl | Cd | Cm | Cl/Cd
-20 | -0.631 | 0.1617 | -0.027 | -3.905
-19.5 | -0.645 | 0.15466 | -0.028 | -4.171
-19 | -0.658 | 0.1481 | -0.029 | -4.443
-18.5 | -0.67 | 0.14093 | -0.03 | -4.753
-18 | -0.68 | 0.13386 | -0.03 | -5.082
-17.5 | -0.689 | 0.12661 | -0.031 | -5.442
-17 | -0.696 | 0.12023 | -0.033 | -5.791
-16.5 | -0.701 | 0.11358 | -0.033 | -6.173
-16 | -0.704 | 0.10802 | -0.035 | -6.514
-15.5 | -0.703 | 0.10253 | -0.035 | -6.86
-15 | -0.701 | 0.09648 | -0.037 | -7.267
-14.5 | -0.696 | 0.09059 | -0.038 | -7.682
-14 | -0.687 | 0.08471 | -0.04 | -8.116
-13.5 | -0.676 | 0.07893 | -0.042 | -8.569
-13 | -0.662 | 0.07328 | -0.043 | -9.031
-12.5 | -0.645 | 0.06734 | -0.046 | -9.571
-12 | -0.626 | 0.05969 | -0.049 | -10.495
-11.5 | -0.611 | 0.04821 | -0.054 | -12.682
-11 | -0.667 | 0.01221 | -0.072 | -54.644
-10.5 | -0.631 | 0.01118 | -0.074 | -56.474
-10 | -0.59 | 0.01046 | -0.075 | -56.436
-9.5 | -0.545 | 0.01002 | -0.077 | -54.342
-9 | -0.496 | 0.00916 | -0.078 | -54.158
-8.5 | -0.444 | 0.00908 | -0.08 | -48.865
-8 | -0.389 | 0.00874 | -0.081 | -44.468
-7.5 | -0.332 | 0.00801 | -0.083 | -41.43
-7 | -0.274 | 0.00787 | -0.084 | -34.77
-6.5 | -0.214 | 0.00774 | -0.086 | -27.675
-6 | -0.154 | 0.00766 | -0.087 | -20.1
-5.5 | -0.093 | 0.00753 | -0.089 | -12.313
-5 | -0.031 | 0.00747 | -0.09 | -4.146
-4.5 | 0.031 | 0.00739 | -0.092 | 4.241
-4 | 0.094 | 0.00732 | -0.093 | 12.843
-3.5 | 0.157 | 0.00724 | -0.095 | 21.672
-3 | 0.22 | 0.00721 | -0.096 | 30.55
-2.5 | 0.284 | 0.00713 | -0.098 | 39.749
-2 | 0.348 | 0.00707 | -0.099 | 49.283
-1.5 | 0.412 | 0.00591 | -0.101 | 69.708
-1 | 0.476 | 0.00569 | -0.102 | 83.614
-0.5 | 0.54 | 0.00483 | -0.104 | 111.748
0 | 0.594 | 0.00511 | -0.106 | 116.184
0.5 | 0.656 | 0.00521 | -0.107 | 125.878
1 | 0.718 | 0.00533 | -0.109 | 134.751
1.5 | 0.779 | 0.00546 | -0.11 | 142.657
2 | 0.841 | 0.00561 | -0.111 | 149.973
2.5 | 0.903 | 0.00576 | -0.113 | 156.663
3 | 0.964 | 0.00594 | -0.114 | 162.364
3.5 | 1.025 | 0.00609 | -0.116 | 168.255
4 | 1.086 | 0.00638 | -0.117 | 170.366
4.5 | 1.146 | 0.00731 | -0.119 | 156.845
5 | 1.196 | 0.00816 | -0.12 | 146.493
5.5 | 1.253 | 0.00882 | -0.121 | 142.066
6 | 1.309 | 0.01008 | -0.123 | 129.797
6.5 | 1.364 | 0.01105 | -0.124 | 123.436
7 | 1.419 | 0.01201 | -0.126 | 118.11
7.5 | 1.472 | 0.01341 | -0.127 | 109.717
8 | 1.524 | 0.01444 | -0.128 | 105.502
8.5 | 1.573 | 0.01645 | -0.13 | 95.62
9 | 1.619 | 0.01726 | -0.131 | 93.818
9.5 | 1.661 | 0.01797 | -0.132 | 92.434
10 | 1.7 | 0.01868 | -0.134 | 90.973
10.5 | 1.735 | 0.01938 | -0.135 | 89.497
11 | 1.766 | 0.02019 | -0.136 | 87.482
11.5 | 1.793 | 0.02097 | -0.138 | 85.49
12 | 1.816 | 0.02185 | -0.139 | 83.109
12.5 | 1.834 | 0.02351 | -0.14 | 77.998
13 | 1.847 | 0.02446 | -0.141 | 75.537
13.5 | 1.856 | 0.02589 | -0.142 | 71.712
14 | 1.86 | 0.02717 | -0.144 | 68.467
14.5 | 1.86 | 0.02826 | -0.145 | 65.807
15 | 1.855 | 0.02956 | -0.146 | 62.748
15.5 | 1.845 | 0.03101 | -0.147 | 59.502
16 | 1.831 | 0.0326 | -0.148 | 56.173
16.5 | 1.813 | 0.03401 | -0.149 | 53.319
17 | 1.792 | 0.03566 | -0.15 | 50.255
17.5 | 1.767 | 0.0374 | -0.151 | 47.253
18 | 1.734 | 0.03924 | -0.152 | 44.199
18.5 | 1.698 | 0.04118 | -0.153 | 41.237
19 | 1.657 | 0.04322 | -0.154 | 38.347

## 82. Re 6M Mach 0.00 (2)
BIGFOIL.COM POLAR EXPORT
NACA67-719 a=0.5
NACA67-719 a=0.5 |  |  |  | Cl Max: | 1.5461 | at alpha= | 20 | deg
XFOIL ncrit=9 |  |  |  | L/D Max: | 150.408 | at alpha= | 1.5 | deg
Re: | 6000000 |  |  | Cd Min: | 0.06944 | at alpha= | 20 | deg
Mach: | 0 |  |  | Cl=0 at alpha= | -6.1607 | deg
|  |  |  | @ Cl=0.1, Cd= | 0.0063367
|  |  |  | @ Cl=0.4, Cd= | 0.0056139
|  |  |  | @ Cl=0.6, Cd= | 0.0039921
alpha (deg) | Cl | Cd | Cm | Cl/Cd
-20 | -1.0244 | 0.02958 | -0.1723 | -34.6315
-19.5 | -1.0251 | 0.02675 | -0.169 | -38.3215
-19 | -1.0159 | 0.02464 | -0.1659 | -41.2297
-18.5 | -1.0061 | 0.02268 | -0.1623 | -44.3607
-18 | -0.9841 | 0.02136 | -0.1596 | -46.0721
-17.5 | -0.967 | 0.01979 | -0.156 | -48.8631
-17 | -0.9498 | 0.01821 | -0.1522 | -52.1582
-16.5 | -0.9217 | 0.01718 | -0.1494 | -53.6496
-16 | -0.8918 | 0.01617 | -0.1468 | -55.1515
-15.5 | -0.8615 | 0.01516 | -0.144 | -56.8272
-15 | -0.8261 | 0.01436 | -0.1419 | -57.5279
-14.5 | -0.7892 | 0.0136 | -0.1398 | -58.0294
-14 | -0.7491 | 0.01298 | -0.1382 | -57.7119
-13.5 | -0.708 | 0.01241 | -0.1367 | -57.0508
-13 | -0.6664 | 0.01174 | -0.1353 | -56.7632
-12.5 | -0.6285 | 0.0106 | -0.1333 | -59.2925
-12 | -0.5818 | 0.01014 | -0.1325 | -57.3767
-11.5 | -0.5343 | 0.00972 | -0.1319 | -54.9691
-11 | -0.4859 | 0.00933 | -0.1314 | -52.0793
-10.5 | -0.4365 | 0.00898 | -0.1311 | -48.608
-10 | -0.3867 | 0.00866 | -0.1308 | -44.6536
-9.5 | -0.3369 | 0.00833 | -0.1304 | -40.4442
-9 | -0.2869 | 0.00804 | -0.1301 | -35.6841
-8.5 | -0.237 | 0.00775 | -0.1298 | -30.5806
-8 | -0.1867 | 0.00753 | -0.1295 | -24.7942
-7.5 | -0.1362 | 0.00728 | -0.1292 | -18.7088
-7 | -0.0853 | 0.00705 | -0.129 | -12.0993
-6.5 | -0.0342 | 0.00684 | -0.1288 | -5
-6 | 0.0162 | 0.00661 | -0.1284 | 2.4508
-5.5 | 0.0664 | 0.00644 | -0.128 | 10.3106
-5 | 0.1152 | 0.00629 | -0.1272 | 18.3148
-4.5 | 0.1613 | 0.00617 | -0.1259 | 26.1426
-4 | 0.2086 | 0.00606 | -0.1247 | 34.4224
-3.5 | 0.2582 | 0.00593 | -0.1241 | 43.5413
-3 | 0.3087 | 0.00582 | -0.1237 | 53.0412
-2.5 | 0.3577 | 0.00573 | -0.123 | 62.4258
-2 | 0.4087 | 0.00559 | -0.1227 | 73.1127
-1.5 | 0.4551 | 0.00545 | -0.1215 | 83.5046
-1 | 0.5007 | 0.00528 | -0.1201 | 94.8295
-0.5 | 0.5414 | 0.00514 | -0.1177 | 105.3307
0 | 0.5802 | 0.0049 | -0.1149 | 118.4082
1 | 0.5951 | 0.00396 | -0.0958 | 150.2778
1.5 | 0.6272 | 0.00417 | -0.0915 | 150.4077
2 | 0.6607 | 0.0045 | -0.0876 | 146.8222
2.5 | 0.6909 | 0.00488 | -0.0831 | 141.5779
3 | 0.7221 | 0.00534 | -0.0789 | 135.2247
3.5 | 0.7618 | 0.00565 | -0.0765 | 134.8319
4 | 0.7957 | 0.00612 | -0.0731 | 130.0163
4.5 | 0.8229 | 0.00676 | -0.0684 | 121.7308
5 | 0.8535 | 0.00738 | -0.0645 | 115.6504
5.5 | 0.8791 | 0.00815 | -0.0598 | 107.865
6 | 0.8917 | 0.00932 | -0.0528 | 95.676
6.5 | 0.8817 | 0.01119 | -0.0419 | 78.7936
7 | 0.8924 | 0.01261 | -0.0351 | 70.7692
7.5 | 0.8988 | 0.01428 | -0.0279 | 62.9412
8.5 | 0.935 | 0.01716 | -0.0181 | 54.4872
9 | 0.9568 | 0.01854 | -0.014 | 51.6073
9.5 | 0.9716 | 0.02027 | -0.0091 | 47.9329
10 | 1 | 0.02155 | -0.0064 | 46.4037
10.5 | 1.0232 | 0.02307 | -0.0031 | 44.352
11 | 1.0389 | 0.02502 | 0.0011 | 41.5228
11.5 | 1.0632 | 0.02664 | 0.0039 | 39.9099
12 | 1.0882 | 0.02828 | 0.0065 | 38.4795
12.5 | 1.1151 | 0.02989 | 0.0086 | 37.3068
13 | 1.1407 | 0.03157 | 0.0108 | 36.1324
13.5 | 1.1699 | 0.03311 | 0.0124 | 35.3337
14 | 1.1961 | 0.03486 | 0.0142 | 34.3115
14.5 | 1.225 | 0.03647 | 0.0156 | 33.5893
15 | 1.2505 | 0.03823 | 0.0174 | 32.7099
15.5 | 1.2767 | 0.03984 | 0.0192 | 32.0457
16 | 1.3254 | 0.04261 | 0.0144 | 31.1054
16.5 | 1.3784 | 0.04528 | 0.0089 | 30.4417
17 | 1.4228 | 0.04852 | 0.0043 | 29.324
17.5 | 1.4644 | 0.05184 | 0.0002 | 28.2485
18 | 1.4964 | 0.05583 | -0.003 | 26.8028
18.5 | 1.5104 | 0.05878 | -0.0009 | 25.6958
19 | 1.522 | 0.06239 | 0.0003 | 24.3949
19.5 | 1.5389 | 0.06545 | 0.0012 | 23.5126
20 | 1.5461 | 0.06944 | 0.0024 | 22.2653

## 83. Re 6M Mach 0.10 (1)
BIGFOIL.COM POLAR EXPORT
NACA67-719 a=0.5
NACA67-719 a=0.5 |  |  |  | Cl Max: | 1.851 | at alpha= | 14 | deg
JavaFoil+Calcfoil stall+Eppler ext transition |  |  |  | L/D Max: | 170.064 | at alpha= | 4 | deg
Re: | 6000000 |  |  | Cd Min: | 0.00485 | at alpha= | -0.5 | deg
Mach: | 0.1 |  |  | Cl=0 at alpha= | -4.75 | deg
|  |  |  | @ Cl=0.1, Cd= | 0.0073334
|  |  |  | @ Cl=0.4, Cd= | 0.0061937
|  |  |  | @ Cl=0.6, Cd= | 0.0051644
alpha (deg) | Cl | Cd | Cm | Cl/Cd
-20 | -0.584 | 0.16379 | -0.027 | -3.565
-19.5 | -0.601 | 0.1588 | -0.028 | -3.782
-19 | -0.617 | 0.15164 | -0.028 | -4.066
-18.5 | -0.631 | 0.14346 | -0.029 | -4.401
-18 | -0.645 | 0.13582 | -0.03 | -4.75
-17.5 | -0.658 | 0.12781 | -0.031 | -5.145
-17 | -0.667 | 0.12329 | -0.032 | -5.413
-16.5 | -0.676 | 0.11546 | -0.033 | -5.854
-16 | -0.682 | 0.10961 | -0.034 | -6.219
-15.5 | -0.684 | 0.10466 | -0.035 | -6.536
-15 | -0.684 | 0.09797 | -0.036 | -6.985
-14.5 | -0.682 | 0.09214 | -0.038 | -7.399
-14 | -0.676 | 0.08634 | -0.039 | -7.828
-13.5 | -0.667 | 0.07997 | -0.041 | -8.344
-13 | -0.653 | 0.07572 | -0.042 | -8.628
-12.5 | -0.638 | 0.06905 | -0.045 | -9.244
-12 | -0.62 | 0.06259 | -0.048 | -9.904
-11.5 | -0.602 | 0.05347 | -0.052 | -11.261
-11 | -0.664 | 0.01281 | -0.072 | -51.816
-10.5 | -0.63 | 0.01142 | -0.074 | -55.198
-10 | -0.59 | 0.01062 | -0.076 | -55.587
-9.5 | -0.545 | 0.01015 | -0.077 | -53.708
-9 | -0.497 | 0.00926 | -0.079 | -53.683
-8.5 | -0.445 | 0.00913 | -0.08 | -48.76
-8 | -0.39 | 0.00882 | -0.082 | -44.209
-7.5 | -0.333 | 0.00804 | -0.083 | -41.428
-7 | -0.275 | 0.00793 | -0.085 | -34.633
-6.5 | -0.215 | 0.00778 | -0.086 | -27.663
-6 | -0.155 | 0.00767 | -0.088 | -20.145
-5.5 | -0.093 | 0.00757 | -0.089 | -12.317
-5 | -0.031 | 0.0075 | -0.091 | -4.148
-4.5 | 0.031 | 0.00739 | -0.092 | 4.256
-4 | 0.094 | 0.00734 | -0.094 | 12.859
-3.5 | 0.158 | 0.00727 | -0.095 | 21.695
-3 | 0.221 | 0.00722 | -0.097 | 30.619
-2.5 | 0.285 | 0.00718 | -0.098 | 39.657
-2 | 0.35 | 0.0071 | -0.1 | 49.316
-1.5 | 0.414 | 0.00594 | -0.101 | 69.702
-1 | 0.478 | 0.00572 | -0.103 | 83.579
-0.5 | 0.543 | 0.00485 | -0.105 | 111.924
0 | 0.597 | 0.00516 | -0.106 | 115.685
0.5 | 0.659 | 0.00525 | -0.108 | 125.517
1 | 0.721 | 0.00534 | -0.109 | 134.903
1.5 | 0.783 | 0.00548 | -0.111 | 142.808
2 | 0.845 | 0.00566 | -0.112 | 149.39
2.5 | 0.907 | 0.00581 | -0.113 | 156.031
3 | 0.969 | 0.00596 | -0.115 | 162.58
3.5 | 1.03 | 0.00614 | -0.116 | 167.72
4 | 1.092 | 0.00642 | -0.118 | 170.064
4.5 | 1.152 | 0.00737 | -0.119 | 156.26
5 | 1.201 | 0.00824 | -0.121 | 145.773
5.5 | 1.259 | 0.00884 | -0.122 | 142.402
6 | 1.315 | 0.01017 | -0.123 | 129.332
6.5 | 1.37 | 0.01116 | -0.125 | 122.773
7 | 1.425 | 0.01215 | -0.126 | 117.24
7.5 | 1.478 | 0.01376 | -0.128 | 107.449
8 | 1.531 | 0.01462 | -0.129 | 104.695
8.5 | 1.58 | 0.01661 | -0.13 | 95.125
9 | 1.625 | 0.01749 | -0.132 | 92.924
9.5 | 1.667 | 0.01818 | -0.133 | 91.696
10 | 1.705 | 0.01887 | -0.134 | 90.336
10.5 | 1.739 | 0.01964 | -0.136 | 88.56
11 | 1.77 | 0.02047 | -0.137 | 86.454
11.5 | 1.795 | 0.02135 | -0.138 | 84.113
12 | 1.816 | 0.02284 | -0.139 | 79.534
12.5 | 1.833 | 0.02383 | -0.141 | 76.897
13 | 1.844 | 0.02493 | -0.142 | 73.968
13.5 | 1.85 | 0.02639 | -0.143 | 70.103
14 | 1.851 | 0.0276 | -0.144 | 67.079
14.5 | 1.848 | 0.02878 | -0.145 | 64.215
15 | 1.839 | 0.03023 | -0.147 | 60.836
15.5 | 1.826 | 0.0317 | -0.148 | 57.596
16 | 1.807 | 0.03327 | -0.149 | 54.318
16.5 | 1.785 | 0.03486 | -0.15 | 51.216
17 | 1.759 | 0.03648 | -0.151 | 48.213
17.5 | 1.729 | 0.03837 | -0.152 | 45.063
18 | 1.69 | 0.04028 | -0.153 | 41.962
18.5 | 1.649 | 0.04247 | -0.154 | 38.819
19 | 1.602 | 0.04461 | -0.155 | 35.912

## 84. Re 6M Mach 0.10 (2)
BIGFOIL.COM POLAR EXPORT
NACA67-719 a=0.5
NACA67-719 a=0.5 |  |  |  | Cl Max: | 1.5396 | at alpha= | 20 | deg
XFOIL ncrit=9 |  |  |  | L/D Max: | 147.5 | at alpha= | 1.5 | deg
Re: | 6000000 |  |  | Cd Min: | 0.07158 | at alpha= | 20 | deg
Mach: | 0.1 |  |  | Cl=0 at alpha= | -6.1925 | deg
|  |  |  | @ Cl=0.1, Cd= | 0.0063694
|  |  |  | @ Cl=0.4, Cd= | 0.0056424
|  |  |  | @ Cl=0.6, Cd= | 0.004824
alpha (deg) | Cl | Cd | Cm | Cl/Cd
-20 | -0.9823 | 0.03322 | -0.1784 | -29.5695
-19.5 | -0.9974 | 0.02913 | -0.1753 | -34.2396
-19 | -0.9955 | 0.02645 | -0.172 | -37.6371
-18.5 | -0.9904 | 0.02413 | -0.1682 | -41.0443
-18 | -0.9728 | 0.02253 | -0.1651 | -43.178
-17.5 | -0.9558 | 0.02091 | -0.1616 | -45.7102
-17 | -0.9417 | 0.01914 | -0.1573 | -49.2006
-16.5 | -0.9161 | 0.01794 | -0.1542 | -51.0647
-16 | -0.8891 | 0.01679 | -0.151 | -52.9541
-15.5 | -0.8616 | 0.01561 | -0.1477 | -55.1954
-15 | -0.8268 | 0.01473 | -0.1453 | -56.1303
-14.5 | -0.791 | 0.0139 | -0.143 | -56.9065
-14 | -0.7513 | 0.01322 | -0.1411 | -56.8306
-13.5 | -0.7102 | 0.01261 | -0.1394 | -56.3204
-13 | -0.6679 | 0.012 | -0.1378 | -55.6583
-12.5 | -0.6302 | 0.0108 | -0.1356 | -58.3519
-12 | -0.584 | 0.01024 | -0.1347 | -57.0312
-11.5 | -0.5357 | 0.00983 | -0.134 | -54.4964
-11 | -0.487 | 0.00942 | -0.1334 | -51.6985
-10.5 | -0.4374 | 0.00905 | -0.1329 | -48.3315
-10 | -0.3869 | 0.00873 | -0.1326 | -44.3184
-9.5 | -0.3366 | 0.00839 | -0.1322 | -40.1192
-9 | -0.2863 | 0.00809 | -0.1318 | -35.3894
-8.5 | -0.2359 | 0.0078 | -0.1314 | -30.2436
-8 | -0.1853 | 0.00757 | -0.1311 | -24.4782
-7.5 | -0.134 | 0.00732 | -0.1308 | -18.306
-7 | -0.0828 | 0.00708 | -0.1305 | -11.6949
-6.5 | -0.0313 | 0.00687 | -0.1303 | -4.556
-6 | 0.0196 | 0.00664 | -0.13 | 2.9518
-5.5 | 0.0701 | 0.00646 | -0.1295 | 10.8514
-5 | 0.1196 | 0.00631 | -0.1288 | 18.954
-4.5 | 0.1665 | 0.00617 | -0.1276 | 26.9854
-4 | 0.2141 | 0.00606 | -0.1264 | 35.33
-3.5 | 0.2622 | 0.00594 | -0.1254 | 44.1414
-3 | 0.3124 | 0.00583 | -0.1249 | 53.5849
-2.5 | 0.3617 | 0.00574 | -0.1242 | 63.0139
-2 | 0.4127 | 0.00561 | -0.1238 | 73.5651
-1.5 | 0.4585 | 0.00547 | -0.1223 | 83.8208
-1 | 0.5043 | 0.0053 | -0.1209 | 95.1509
-0.5 | 0.5447 | 0.00516 | -0.1184 | 105.562
0 | 0.5823 | 0.00495 | -0.1152 | 117.6364
0.5 | 0.6118 | 0.00474 | -0.1103 | 129.0717
1 | 0.5982 | 0.0042 | -0.0962 | 142.4286
1.5 | 0.6254 | 0.00424 | -0.0908 | 147.5
2 | 0.6601 | 0.00456 | -0.0871 | 144.7588
2.5 | 0.6906 | 0.00495 | -0.0827 | 139.5152
3.5 | 0.7596 | 0.00578 | -0.0756 | 131.4187
4 | 0.7959 | 0.00622 | -0.0726 | 127.9582
4.5 | 0.8235 | 0.00686 | -0.0679 | 120.0437
5 | 0.8536 | 0.00751 | -0.0639 | 113.6618
5.5 | 0.8796 | 0.00829 | -0.0592 | 106.1037
6 | 0.8929 | 0.00946 | -0.0523 | 94.3869
6.5 | 0.8807 | 0.01143 | -0.041 | 77.0516
7 | 0.8945 | 0.01275 | -0.0347 | 70.1569
7.5 | 0.9015 | 0.01442 | -0.0276 | 62.5173
8 | 0.9156 | 0.01598 | -0.0218 | 57.2966
8.5 | 0.936 | 0.01738 | -0.0174 | 53.855
9 | 0.9566 | 0.01886 | -0.0131 | 50.7211
9.5 | 0.9723 | 0.02056 | -0.0083 | 47.2909
10 | 0.9997 | 0.02193 | -0.0054 | 45.586
10.5 | 1.0239 | 0.02342 | -0.0021 | 43.719
11 | 1.0392 | 0.02543 | 0.0021 | 40.8651
11.5 | 1.0623 | 0.02716 | 0.0051 | 39.1127
12 | 1.0882 | 0.02877 | 0.0076 | 37.8241
12.5 | 1.1138 | 0.03051 | 0.0099 | 36.5061
13 | 1.1412 | 0.03212 | 0.0119 | 35.5293
13.5 | 1.1687 | 0.03383 | 0.0138 | 34.5463
14 | 1.1967 | 0.0355 | 0.0155 | 33.7099
14.5 | 1.2236 | 0.03729 | 0.0171 | 32.8131
15 | 1.2515 | 0.03894 | 0.0187 | 32.1392
15.5 | 1.2743 | 0.04084 | 0.0209 | 31.2023
16 | 1.3237 | 0.04339 | 0.0164 | 30.507
16.5 | 1.3731 | 0.04642 | 0.0113 | 29.5799
17 | 1.4196 | 0.04956 | 0.0066 | 28.6441
18 | 1.4903 | 0.05735 | -0.0006 | 25.9861
18.5 | 1.5071 | 0.06014 | 0.0013 | 25.0599
19 | 1.5196 | 0.06398 | 0.0021 | 23.7512
19.5 | 1.5333 | 0.06746 | 0.0031 | 22.729
20 | 1.5396 | 0.07158 | 0.0044 | 21.5088

## 85. Re 6M Mach 0.25 (1)
BIGFOIL.COM POLAR EXPORT
NACA67-719 a=0.5
NACA67-719 a=0.5 |  |  |  | Cl Max: | 1.812 | at alpha= | 12.5 | deg
JavaFoil+Calcfoil stall+Eppler ext transition |  |  |  | L/D Max: | 167.593 | at alpha= | 4 | deg
Re: | 6000000 |  |  | Cd Min: | 0.005 | at alpha= | -0.5 | deg
Mach: | 0.25 |  |  | Cl=0 at alpha= | -4.75 | deg
|  |  |  | @ Cl=0.1, Cd= | 0.0074963
|  |  |  | @ Cl=0.4, Cd= | 0.0072114
|  |  |  | @ Cl=0.6, Cd= | 0.0052256
alpha (deg) | Cl | Cd | Cm | Cl/Cd
-18 | -0.317 | 0.15366 | -0.029 | -2.064
-17.5 | -0.366 | 0.14469 | -0.03 | -2.533
-17 | -0.411 | 0.13693 | -0.031 | -3.001
-16.5 | -0.451 | 0.12816 | -0.032 | -3.519
-16 | -0.487 | 0.12029 | -0.033 | -4.047
-15.5 | -0.518 | 0.11393 | -0.034 | -4.548
-15 | -0.544 | 0.1061 | -0.035 | -5.13
-14.5 | -0.565 | 0.09985 | -0.036 | -5.658
-14 | -0.58 | 0.09432 | -0.037 | -6.154
-13.5 | -0.59 | 0.08807 | -0.039 | -6.696
-13 | -0.593 | 0.08286 | -0.04 | -7.159
-12.5 | -0.59 | 0.07798 | -0.041 | -7.567
-12 | -0.582 | 0.07226 | -0.043 | -8.053
-11.5 | -0.569 | 0.06579 | -0.046 | -8.649
-11 | -0.552 | 0.05873 | -0.05 | -9.4
-10.5 | -0.534 | 0.04929 | -0.055 | -10.83
-10 | -0.584 | 0.01179 | -0.077 | -49.558
-9.5 | -0.547 | 0.01071 | -0.079 | -51.065
-9 | -0.501 | 0.01014 | -0.08 | -49.431
-8.5 | -0.451 | 0.00956 | -0.082 | -47.198
-8 | -0.396 | 0.00916 | -0.084 | -43.267
-7.5 | -0.339 | 0.00829 | -0.085 | -40.961
-7 | -0.28 | 0.00815 | -0.087 | -34.425
-6.5 | -0.22 | 0.00803 | -0.088 | -27.377
-6 | -0.158 | 0.00788 | -0.09 | -20.079
-5.5 | -0.095 | 0.00774 | -0.091 | -12.332
-5 | -0.032 | 0.00766 | -0.093 | -4.161
-4.5 | 0.032 | 0.00755 | -0.094 | 4.271
-4 | 0.097 | 0.0075 | -0.096 | 12.915
-3.5 | 0.162 | 0.00742 | -0.097 | 21.793
-3 | 0.227 | 0.00738 | -0.099 | 30.766
-2.5 | 0.292 | 0.0073 | -0.101 | 40.041
-2 | 0.359 | 0.00723 | -0.102 | 49.683
-1.5 | 0.425 | 0.0072 | -0.104 | 58.972
-1 | 0.491 | 0.00563 | -0.105 | 87.161
-0.5 | 0.558 | 0.005 | -0.107 | 111.654
0 | 0.612 | 0.00529 | -0.109 | 115.702
0.5 | 0.676 | 0.00539 | -0.11 | 125.431
1 | 0.74 | 0.00551 | -0.112 | 134.301
1.5 | 0.804 | 0.00566 | -0.113 | 142.029
2 | 0.868 | 0.00584 | -0.115 | 148.568
2.5 | 0.931 | 0.00601 | -0.117 | 154.977
3 | 0.994 | 0.00617 | -0.118 | 161.215
3.5 | 1.058 | 0.00636 | -0.12 | 166.342
4 | 1.121 | 0.00669 | -0.121 | 167.593
4.5 | 1.182 | 0.00788 | -0.122 | 150.058
5 | 1.232 | 0.00862 | -0.124 | 142.984
5.5 | 1.291 | 0.00929 | -0.125 | 138.944
6 | 1.348 | 0.01073 | -0.127 | 125.684
6.5 | 1.405 | 0.01181 | -0.128 | 118.956
7 | 1.46 | 0.01293 | -0.129 | 112.888
7.5 | 1.513 | 0.01458 | -0.131 | 103.818
8 | 1.565 | 0.01648 | -0.132 | 94.954
8.5 | 1.615 | 0.01782 | -0.134 | 90.618
9 | 1.658 | 0.01854 | -0.135 | 89.442
9.5 | 1.698 | 0.01938 | -0.136 | 87.576
10 | 1.731 | 0.0202 | -0.138 | 85.697
10.5 | 1.761 | 0.02097 | -0.139 | 83.952
11 | 1.784 | 0.02203 | -0.14 | 80.968
11.5 | 1.8 | 0.02351 | -0.142 | 76.56
12 | 1.81 | 0.02489 | -0.143 | 72.695
12.5 | 1.812 | 0.02615 | -0.144 | 69.296
13 | 1.807 | 0.02745 | -0.146 | 65.824
13.5 | 1.793 | 0.02894 | -0.147 | 61.968
14 | 1.771 | 0.03077 | -0.148 | 57.565
14.5 | 1.741 | 0.03236 | -0.149 | 53.806
15 | 1.703 | 0.03396 | -0.15 | 50.146
15.5 | 1.657 | 0.03583 | -0.151 | 46.239
16 | 1.603 | 0.03811 | -0.152 | 42.049
16.5 | 1.54 | 0.04072 | -0.153 | 37.819
17 | 1.471 | 0.0431 | -0.154 | 34.14
17.5 | 1.396 | 0.04613 | -0.155 | 30.267

## 86. Re 6M Mach 0.25 (2)
BIGFOIL.COM POLAR EXPORT
NACA67-719 a=0.5
NACA67-719 a=0.5 |  |  |  | Cl Max: | 1.5148 | at alpha= | 20 | deg
XFOIL ncrit=9 |  |  |  | L/D Max: | 129.165 | at alpha= | 2 | deg
Re: | 6000000 |  |  | Cd Min: | 0.15073 | at alpha= | -20 | deg
Mach: | 0.25 |  |  | Cl=0 at alpha= | -6.3515 | deg
|  |  |  | @ Cl=0.1, Cd= | 0.0065725
|  |  |  | @ Cl=0.4, Cd= | 0.0057795
|  |  |  | @ Cl=0.6, Cd= | 0.0050937
alpha (deg) | Cl | Cd | Cm | Cl/Cd
-20 | -0.1918 | 0.15073 | -0.1341 | -1.2725
-19.5 | -0.2044 | 0.13949 | -0.1396 | -1.4653
-19 | -0.2135 | 0.1294 | -0.1449 | -1.6499
-18.5 | -0.2109 | 0.12166 | -0.1495 | -1.7335
-18 | -0.7515 | 0.03983 | -0.1951 | -18.8677
-17.5 | -0.7983 | 0.03247 | -0.1939 | -24.5858
-17 | -0.8294 | 0.0276 | -0.189 | -30.0507
-16.5 | -0.8346 | 0.02457 | -0.1839 | -33.9683
-16 | -0.8316 | 0.02207 | -0.1785 | -37.6801
-15.5 | -0.8385 | 0.0191 | -0.1713 | -43.9005
-15 | -0.8139 | 0.01766 | -0.1668 | -46.0872
-14.5 | -0.7885 | 0.01619 | -0.1623 | -48.7029
-14 | -0.7563 | 0.01497 | -0.1584 | -50.521
-13.5 | -0.719 | 0.01402 | -0.1552 | -51.2839
-13 | -0.6777 | 0.01318 | -0.1524 | -51.4188
-12.5 | -0.6344 | 0.01243 | -0.1499 | -51.0378
-12 | -0.5888 | 0.01161 | -0.1479 | -50.7149
-11.5 | -0.5454 | 0.0104 | -0.1456 | -52.4423
-11 | -0.4938 | 0.00993 | -0.1445 | -49.7281
-10.5 | -0.442 | 0.00946 | -0.1435 | -46.723
-10 | -0.3894 | 0.00907 | -0.1426 | -42.9327
-9.5 | -0.3364 | 0.00873 | -0.1419 | -38.5338
-9 | -0.2836 | 0.00836 | -0.1412 | -33.9234
-8.5 | -0.2302 | 0.00808 | -0.1406 | -28.4901
-8 | -0.1772 | 0.00779 | -0.14 | -22.7471
-7.5 | -0.1232 | 0.00753 | -0.1396 | -16.3612
-7 | -0.0698 | 0.00725 | -0.1392 | -9.6276
-6.5 | -0.0158 | 0.00703 | -0.1389 | -2.2475
-6 | 0.0374 | 0.0068 | -0.1384 | 5.5
-5.5 | 0.0898 | 0.0066 | -0.1379 | 13.6061
-5 | 0.1417 | 0.00646 | -0.1372 | 21.935
-4.5 | 0.1926 | 0.00626 | -0.1364 | 30.7668
-4 | 0.2439 | 0.00609 | -0.1356 | 40.0493
-3.5 | 0.2925 | 0.00597 | -0.1343 | 48.995
-3 | 0.3354 | 0.00591 | -0.1317 | 56.7513
-2.5 | 0.385 | 0.00581 | -0.1306 | 66.2651
-2 | 0.4342 | 0.00571 | -0.1295 | 76.042
-1.5 | 0.4802 | 0.0056 | -0.1277 | 85.75
-1 | 0.522 | 0.00547 | -0.125 | 95.4296
-0.5 | 0.5614 | 0.00532 | -0.1218 | 105.5263
0 | 0.5919 | 0.00516 | -0.1167 | 114.7093
0.5 | 0.5958 | 0.00509 | -0.1057 | 117.053
1 | 0.6072 | 0.0051 | -0.0968 | 119.0588
1.5 | 0.6083 | 0.00476 | -0.0859 | 127.7941
2 | 0.6497 | 0.00503 | -0.0833 | 129.165
2.5 | 0.6849 | 0.00542 | -0.0795 | 126.3653
3 | 0.7172 | 0.00596 | -0.0753 | 120.3356
3.5 | 0.7501 | 0.00647 | -0.0712 | 115.9351
4 | 0.7926 | 0.00685 | -0.069 | 115.708
4.5 | 0.823 | 0.00753 | -0.0647 | 109.2961
5 | 0.8546 | 0.00824 | -0.0606 | 103.7136
5.5 | 0.8851 | 0.009 | -0.0565 | 98.3444
6 | 0.9015 | 0.01019 | -0.0499 | 88.4691
6.5 | 0.8877 | 0.01227 | -0.0382 | 72.3472
7 | 0.9053 | 0.0136 | -0.0323 | 66.5662
7.5 | 0.9134 | 0.01531 | -0.0251 | 59.6604
8 | 0.9213 | 0.01713 | -0.0181 | 53.7828
8.5 | 0.9382 | 0.01883 | -0.0129 | 49.8247
9.5 | 0.9726 | 0.0224 | -0.0032 | 43.4196
10 | 0.9993 | 0.02395 | 0 | 41.7244
10.5 | 1.0236 | 0.02563 | 0.0034 | 39.9376
11 | 1.0382 | 0.02786 | 0.0079 | 37.2649
11.5 | 1.0586 | 0.02997 | 0.0113 | 35.322
12 | 1.0866 | 0.03166 | 0.0137 | 34.3209
12.5 | 1.1108 | 0.0337 | 0.0164 | 32.9614
13 | 1.1412 | 0.03543 | 0.0182 | 32.21
13.5 | 1.1682 | 0.03739 | 0.0203 | 31.2436
14 | 1.1963 | 0.03937 | 0.0221 | 30.3861
14.5 | 1.2247 | 0.0413 | 0.0239 | 29.6538
15 | 1.2514 | 0.04342 | 0.0256 | 28.8208
15.5 | 1.2764 | 0.04557 | 0.0276 | 28.0097
16 | 1.3062 | 0.04823 | 0.0277 | 27.0827
16.5 | 1.3552 | 0.05156 | 0.0231 | 26.2839
17 | 1.3956 | 0.05571 | 0.0189 | 25.0512
17.5 | 1.4302 | 0.06019 | 0.0153 | 23.7614
18 | 1.4611 | 0.065 | 0.012 | 22.4785
18.5 | 1.4971 | 0.06929 | 0.0085 | 21.6063
20 | 1.5148 | 0.08232 | 0.0137 | 18.4014

## 87. Re 6M Mach 0.50 (1)
BIGFOIL.COM POLAR EXPORT
NACA67-719 a=0.5
NACA67-719 a=0.5 |  |  |  | Cl Max: | 1.755 | at alpha= | 9 | deg
JavaFoil+Calcfoil stall+Eppler ext transition |  |  |  | L/D Max: | 160.956 | at alpha= | 3.5 | deg
Re: | 6000000 |  |  | Cd Min: | 0.00561 | at alpha= | -0.5 | deg
Mach: | 0.5 |  |  | Cl=0 at alpha= | -4.7535 | deg
|  |  |  | @ Cl=0.1, Cd= | 0.0082469
|  |  |  | @ Cl=0.4, Cd= | 0.00794
|  |  |  | @ Cl=0.6, Cd= | 0.0060777
alpha (deg) | Cl | Cd | Cm | Cl/Cd
-20 | -0.877 | 0.15615 | -0.033 | -5.62
-19.5 | -0.849 | 0.15169 | -0.033 | -5.596
-19 | -0.82 | 0.14845 | -0.034 | -5.526
-18.5 | -0.792 | 0.1438 | -0.035 | -5.509
-18 | -0.765 | 0.14133 | -0.036 | -5.412
-17.5 | -0.735 | 0.13451 | -0.036 | -5.467
-17 | -0.705 | 0.12972 | -0.036 | -5.438
-16.5 | -0.677 | 0.12478 | -0.036 | -5.424
-16 | -0.648 | 0.12075 | -0.037 | -5.369
-15.5 | -0.62 | 0.11761 | -0.038 | -5.271
-15 | -0.591 | 0.11359 | -0.039 | -5.206
-14.5 | -0.563 | 0.10893 | -0.04 | -5.166
-14 | -0.533 | 0.10307 | -0.039 | -5.174
-13.5 | -0.504 | 0.09513 | -0.039 | -5.3
-13 | -0.476 | 0.08823 | -0.041 | -5.394
-12.5 | -0.447 | 0.08159 | -0.041 | -5.481
-12 | -0.419 | 0.0767 | -0.042 | -5.458
-11.5 | -0.389 | 0.08655 | -0.042 | -4.498
-11 | -0.36 | 0.07879 | -0.042 | -4.573
-10.5 | -0.332 | 0.07139 | -0.043 | -4.646
-10 | -0.303 | 0.0758 | -0.044 | -3.995
-9.5 | -0.274 | 0.07717 | -0.042 | -3.544
-9 | -0.245 | 0.06694 | -0.044 | -3.659
-8.5 | -0.348 | 0.05615 | -0.05 | -6.19
-8 | -0.328 | 0.04987 | -0.054 | -6.568
-7.5 | -0.295 | 0.04116 | -0.063 | -7.172
-7 | -0.297 | 0.01022 | -0.096 | -29.064
-6.5 | -0.237 | 0.00936 | -0.098 | -25.327
-6 | -0.172 | 0.00887 | -0.099 | -19.423
-5.5 | -0.105 | 0.00863 | -0.101 | -12.13
-5 | -0.035 | 0.00842 | -0.103 | -4.172
-4.5 | 0.036 | 0.00831 | -0.105 | 4.291
-4 | 0.107 | 0.00824 | -0.106 | 13.019
-3.5 | 0.179 | 0.00813 | -0.108 | 22.085
-3 | 0.252 | 0.00807 | -0.11 | 31.246
-2.5 | 0.325 | 0.00798 | -0.112 | 40.716
-2 | 0.4 | 0.00794 | -0.113 | 50.384
-1.5 | 0.473 | 0.00784 | -0.115 | 60.315
-1 | 0.546 | 0.00713 | -0.117 | 76.586
-0.5 | 0.624 | 0.00561 | -0.119 | 111.206
0 | 0.682 | 0.00605 | -0.121 | 112.64
0.5 | 0.753 | 0.00616 | -0.123 | 122.169
1 | 0.824 | 0.00632 | -0.125 | 130.394
1.5 | 0.895 | 0.00652 | -0.126 | 137.338
2 | 0.966 | 0.00665 | -0.128 | 145.308
2.5 | 1.037 | 0.00696 | -0.13 | 149.01
3 | 1.107 | 0.00709 | -0.131 | 156.163
3.5 | 1.178 | 0.00732 | -0.133 | 160.956
4 | 1.248 | 0.00791 | -0.135 | 157.73
4.5 | 1.316 | 0.00968 | -0.136 | 136.045
5 | 1.366 | 0.01053 | -0.138 | 129.718
5.5 | 1.429 | 0.01236 | -0.139 | 115.586
6 | 1.49 | 0.01384 | -0.141 | 107.621
6.5 | 1.548 | 0.01547 | -0.142 | 100.067
7 | 1.602 | 0.01777 | -0.144 | 90.2
7.5 | 1.653 | 0.02074 | -0.145 | 79.737
8 | 1.7 | 0.02217 | -0.147 | 76.689
8.5 | 1.738 | 0.02349 | -0.148 | 73.963
9 | 1.755 | 0.02486 | -0.15 | 70.577
9.5 | 1.742 | 0.02646 | -0.151 | 65.826
10 | 1.68 | 0.02937 | -0.153 | 57.201
10.5 | 1.473 | 0.03285 | -0.154 | 44.826
11 | 1.064 | 0.03537 | -0.156 | 30.073
11.5 | 0.928 | 0.08675 | -0.096 | 10.702
12 | 1.128 | 0.03711 | -0.159 | 30.388
12.5 | 1.158 | 0.04047 | -0.16 | 28.61
13 | 1.187 | 0.04476 | -0.161 | 26.519
13.5 | 1.028 | 0.09995 | -0.084 | 10.283
14 | 1.249 | 0.04759 | -0.163 | 26.248

## 88. Re 6M Mach 0.50 (2)
BIGFOIL.COM POLAR EXPORT
NACA67-719 a=0.5
NACA67-719 a=0.5 |  |  |  | Cl Max: | 1.3398 | at alpha= | 17.5 | deg
XFOIL ncrit=9 |  |  |  | L/D Max: | 86.7089 | at alpha= | -2 | deg
Re: | 6000000 |  |  | Cd Min: | 0.1398 | at alpha= | 20 | deg
Mach: | 0.5 |  |  | Cl=0 at alpha= | -6.8568 | deg
|  |  |  | @ Cl=0.1, Cd= | 0.0075931
|  |  |  | @ Cl=0.4, Cd= | 0.0065913
|  |  |  | @ Cl=0.6, Cd= | 0.0081202
alpha (deg) | Cl | Cd | Cm | Cl/Cd
-15.5 | -0.0066 | 0.10502 | -0.1936 | -0.062845
-15 | -0.015 | 0.09602 | -0.1987 | -0.15622
-14.5 | -0.0702 | 0.08214 | -0.2066 | -0.85464
-14 | -0.1232 | 0.06984 | -0.2139 | -1.764
-12 | -0.2726 | 0.03094 | -0.2327 | -8.8106
-11.5 | -0.3167 | 0.0256 | -0.2254 | -12.3711
-11 | -0.3672 | 0.02058 | -0.2143 | -17.8426
-10.5 | -0.4062 | 0.01586 | -0.2019 | -25.6116
-10 | -0.3974 | 0.01233 | -0.193 | -32.2303
-9.5 | -0.3447 | 0.01078 | -0.1881 | -31.9759
-9 | -0.281 | 0.01009 | -0.1848 | -27.8494
-8.5 | -0.2152 | 0.00945 | -0.1823 | -22.7725
-8 | -0.1491 | 0.00893 | -0.1803 | -16.6965
-7.5 | -0.0832 | 0.00852 | -0.1786 | -9.7653
-7 | -0.0183 | 0.00813 | -0.1771 | -2.2509
-6.5 | 0.0456 | 0.00783 | -0.1758 | 5.8238
-6 | 0.1076 | 0.00756 | -0.1745 | 14.2328
-5.5 | 0.1698 | 0.00733 | -0.1734 | 23.1651
-5 | 0.2323 | 0.00709 | -0.1726 | 32.7645
-4.5 | 0.2935 | 0.0069 | -0.1718 | 42.5362
-4 | 0.3499 | 0.00672 | -0.1701 | 52.0685
-3.5 | 0.4083 | 0.00657 | -0.169 | 62.1461
-3 | 0.4622 | 0.00643 | -0.167 | 71.8818
-2.5 | 0.5118 | 0.00634 | -0.1643 | 80.7256
-2 | 0.548 | 0.00632 | -0.1587 | 86.7089
-1.5 | 0.5002 | 0.00655 | -0.1348 | 76.3664
-1 | 0.4784 | 0.00697 | -0.1171 | 68.637
-0.5 | 0.4865 | 0.00738 | -0.1059 | 65.9214
0 | 0.5128 | 0.00758 | -0.0987 | 67.6517
0.5 | 0.538 | 0.0079 | -0.0914 | 68.1013
1 | 0.563 | 0.00817 | -0.0843 | 68.9106
1.5 | 0.5928 | 0.00818 | -0.0781 | 72.4694
2 | 0.5879 | 0.008 | -0.065 | 73.4875
2.5 | 0.6352 | 0.00847 | -0.0624 | 74.9941
3 | 0.6757 | 0.0091 | -0.0584 | 74.2527
3.5 | 0.7215 | 0.00971 | -0.0556 | 74.3048
4 | 0.7659 | 0.01034 | -0.0525 | 74.0716
4.5 | 0.8078 | 0.01109 | -0.049 | 72.8404
5 | 0.8568 | 0.01169 | -0.0468 | 73.2934
5.5 | 0.8974 | 0.01253 | -0.043 | 71.6201
6 | 0.9253 | 0.01377 | -0.0373 | 67.1968
6.5 | 0.9375 | 0.01552 | -0.0291 | 60.4059
7 | 0.9395 | 0.01769 | -0.0198 | 53.1091
7.5 | 0.9533 | 0.01969 | -0.0126 | 48.4154
8 | 0.9576 | 0.02216 | -0.0044 | 43.213
8.5 | 0.9603 | 0.02492 | 0.0035 | 38.5353
9 | 0.9721 | 0.02753 | 0.0097 | 35.3106
9.5 | 0.9822 | 0.03042 | 0.0158 | 32.288
10 | 1.0049 | 0.0329 | 0.0201 | 30.5441
10.5 | 1.0217 | 0.03579 | 0.0247 | 28.5471
11 | 1.0411 | 0.03867 | 0.0288 | 26.9227
11.5 | 1.0522 | 0.0422 | 0.0333 | 24.9336
12 | 1.0825 | 0.0448 | 0.036 | 24.1629
12.5 | 1.1073 | 0.0478 | 0.039 | 23.1653
13 | 1.1382 | 0.05063 | 0.0413 | 22.4807
13.5 | 1.1691 | 0.05351 | 0.0435 | 21.8483
14 | 1.1991 | 0.05658 | 0.0457 | 21.193
14.5 | 1.228 | 0.05989 | 0.0477 | 20.5043
15 | 1.253 | 0.06354 | 0.0497 | 19.7199
15.5 | 1.2801 | 0.06729 | 0.0514 | 19.0236
16 | 1.2997 | 0.07164 | 0.0532 | 18.1421
16.5 | 1.3173 | 0.07642 | 0.0546 | 17.2376
17 | 1.3309 | 0.08173 | 0.0558 | 16.2841
17.5 | 1.3398 | 0.08762 | 0.0566 | 15.291
18 | 1.3388 | 0.09455 | 0.057 | 14.1597
18.5 | 1.331 | 0.10284 | 0.0557 | 12.9424
19 | 1.3103 | 0.11426 | 0.0504 | 11.4677
19.5 | 1.2924 | 0.12632 | 0.0431 | 10.2312
20 | 1.2666 | 0.1398 | 0.0338 | 9.0601

## 89. Re 7M Mach 0.00 (1)
BIGFOIL.COM POLAR EXPORT
NACA67-719 a=0.5
NACA67-719 a=0.5 |  |  |  | Cl Max: | 1.861 | at alpha= | 14 | deg
JavaFoil+Calcfoil stall+Eppler ext transition |  |  |  | L/D Max: | 166.224 | at alpha= | 3.5 | deg
Re: | 7000000 |  |  | Cd Min: | 0.00499 | at alpha= | 0 | deg
Mach: | 0 |  |  | Cl=0 at alpha= | -4.75 | deg
|  |  |  | @ Cl=0.1, Cd= | 0.0072124
|  |  |  | @ Cl=0.4, Cd= | 0.00608
|  |  |  | @ Cl=0.6, Cd= | 0.0050016
alpha (deg) | Cl | Cd | Cm | Cl/Cd
-20 | -0.632 | 0.16089 | -0.027 | -3.926
-19.5 | -0.645 | 0.15339 | -0.028 | -4.207
-19 | -0.658 | 0.1461 | -0.029 | -4.506
-18.5 | -0.67 | 0.13906 | -0.03 | -4.819
-18 | -0.68 | 0.1321 | -0.031 | -5.151
-17.5 | -0.689 | 0.12583 | -0.032 | -5.479
-17 | -0.697 | 0.11872 | -0.033 | -5.867
-16.5 | -0.701 | 0.11288 | -0.034 | -6.215
-16 | -0.704 | 0.10681 | -0.035 | -6.594
-15.5 | -0.704 | 0.10132 | -0.036 | -6.949
-15 | -0.702 | 0.09534 | -0.037 | -7.361
-14.5 | -0.697 | 0.08944 | -0.039 | -7.788
-14 | -0.688 | 0.0835 | -0.04 | -8.245
-13.5 | -0.677 | 0.0778 | -0.042 | -8.705
-13 | -0.663 | 0.07196 | -0.044 | -9.215
-12.5 | -0.646 | 0.06555 | -0.046 | -9.862
-12 | -0.63 | 0.05692 | -0.05 | -11.066
-11.5 | -0.623 | 0.04041 | -0.058 | -15.43
-11 | -0.669 | 0.01172 | -0.072 | -57.047
-10.5 | -0.632 | 0.01083 | -0.074 | -58.364
-10 | -0.591 | 0.01017 | -0.075 | -58.099
-9.5 | -0.545 | 0.00975 | -0.077 | -55.876
-9 | -0.496 | 0.00898 | -0.078 | -55.237
-8.5 | -0.444 | 0.00889 | -0.08 | -49.944
-8 | -0.389 | 0.00859 | -0.081 | -45.266
-7.5 | -0.332 | 0.00799 | -0.083 | -41.563
-7 | -0.274 | 0.00782 | -0.084 | -35.012
-6.5 | -0.214 | 0.00766 | -0.086 | -28
-6 | -0.154 | 0.00756 | -0.087 | -20.366
-5.5 | -0.093 | 0.00743 | -0.089 | -12.49
-5 | -0.031 | 0.00733 | -0.09 | -4.229
-4.5 | 0.031 | 0.00728 | -0.092 | 4.303
-4 | 0.094 | 0.00722 | -0.093 | 13.021
-3.5 | 0.157 | 0.00714 | -0.095 | 21.997
-3 | 0.22 | 0.00708 | -0.096 | 31.104
-2.5 | 0.284 | 0.00702 | -0.098 | 40.417
-2 | 0.349 | 0.00625 | -0.099 | 55.789
-1.5 | 0.412 | 0.00604 | -0.101 | 68.22
-1 | 0.476 | 0.00593 | -0.102 | 80.249
-0.5 | 0.54 | 0.00568 | -0.104 | 95.125
0 | 0.594 | 0.00499 | -0.106 | 118.959
0.5 | 0.656 | 0.00511 | -0.107 | 128.443
1 | 0.718 | 0.00523 | -0.109 | 137.243
1.5 | 0.78 | 0.00538 | -0.11 | 144.797
2 | 0.841 | 0.00552 | -0.112 | 152.464
2.5 | 0.903 | 0.00566 | -0.113 | 159.526
3 | 0.964 | 0.00583 | -0.114 | 165.364
3.5 | 1.025 | 0.00617 | -0.116 | 166.224
4 | 1.085 | 0.00724 | -0.117 | 149.958
4.5 | 1.146 | 0.00778 | -0.119 | 147.367
5 | 1.196 | 0.00836 | -0.12 | 142.993
5.5 | 1.253 | 0.00956 | -0.121 | 131.002
6 | 1.309 | 0.0104 | -0.123 | 125.928
6.5 | 1.365 | 0.01119 | -0.124 | 121.966
7 | 1.419 | 0.01224 | -0.126 | 115.93
7.5 | 1.472 | 0.01346 | -0.127 | 109.345
8 | 1.524 | 0.01507 | -0.128 | 101.123
8.5 | 1.574 | 0.01618 | -0.13 | 97.281
9 | 1.62 | 0.01685 | -0.131 | 96.144
9.5 | 1.662 | 0.01756 | -0.132 | 94.653
10 | 1.7 | 0.01825 | -0.134 | 93.151
10.5 | 1.736 | 0.01881 | -0.135 | 92.295
11 | 1.767 | 0.0197 | -0.136 | 89.712
11.5 | 1.794 | 0.02046 | -0.138 | 87.674
12 | 1.817 | 0.02193 | -0.139 | 82.832
12.5 | 1.835 | 0.02296 | -0.14 | 79.903
13 | 1.849 | 0.02392 | -0.141 | 77.291
13.5 | 1.857 | 0.02516 | -0.143 | 73.812
14 | 1.861 | 0.02644 | -0.144 | 70.402
14.5 | 1.861 | 0.02754 | -0.145 | 67.574
15 | 1.856 | 0.02891 | -0.146 | 64.202
15.5 | 1.846 | 0.03024 | -0.147 | 61.049
16 | 1.832 | 0.03176 | -0.148 | 57.701
16.5 | 1.815 | 0.03312 | -0.149 | 54.789
17 | 1.793 | 0.03456 | -0.15 | 51.884
17.5 | 1.768 | 0.03625 | -0.151 | 48.777
18 | 1.735 | 0.03822 | -0.152 | 45.404
18.5 | 1.699 | 0.04004 | -0.153 | 42.433
19 | 1.659 | 0.0417 | -0.154 | 39.779

## 90. Re 7M Mach 0.00 (2)
BIGFOIL.COM POLAR EXPORT
NACA67-719 a=0.5
NACA67-719 a=0.5 |  |  |  | Cl Max: | 1.5615 | at alpha= | 20 | deg
XFOIL ncrit=9 |  |  |  | L/D Max: | 151.816 | at alpha= | 1.5 | deg
Re: | 7000000 |  |  | Cd Min: | 0.06834 | at alpha= | 20 | deg
Mach: | 0 |  |  | Cl=0 at alpha= | -6.1122 | deg
|  |  |  | @ Cl=0.1, Cd= | 0.0061383
|  |  |  | @ Cl=0.4, Cd= | 0.0054441
|  |  |  | @ Cl=0.6, Cd= | 0.0048374
alpha (deg) | Cl | Cd | Cm | Cl/Cd
-20 | -1.0559 | 0.02764 | -0.1702 | -38.2019
-19.5 | -1.0533 | 0.02514 | -0.1668 | -41.8974
-19 | -1.0413 | 0.02324 | -0.1636 | -44.8064
-18.5 | -1.027 | 0.02151 | -0.1602 | -47.7452
-18 | -1.0038 | 0.02027 | -0.1575 | -49.5215
-17.5 | -0.9807 | 0.01901 | -0.1545 | -51.5886
-17 | -0.9565 | 0.01781 | -0.1514 | -53.7058
-16.5 | -0.9289 | 0.01677 | -0.1486 | -55.3906
-16 | -0.8992 | 0.01577 | -0.1458 | -57.0197
-15.5 | -0.8683 | 0.01478 | -0.1431 | -58.7483
-15 | -0.8336 | 0.01398 | -0.1408 | -59.628
-14.5 | -0.7965 | 0.01323 | -0.1388 | -60.2041
-14 | -0.7567 | 0.01261 | -0.1371 | -60.0079
-13.5 | -0.7153 | 0.01207 | -0.1356 | -59.2626
-13 | -0.6721 | 0.01152 | -0.1343 | -58.342
-12.5 | -0.6333 | 0.01035 | -0.1325 | -61.1884
-12 | -0.5875 | 0.00979 | -0.1316 | -60.0102
-11.5 | -0.5395 | 0.00944 | -0.131 | -57.1504
-11 | -0.4906 | 0.00907 | -0.1306 | -54.0904
-10.5 | -0.4416 | 0.00868 | -0.1302 | -50.8756
-10 | -0.3919 | 0.00838 | -0.1298 | -46.7661
-9.5 | -0.3422 | 0.0081 | -0.1295 | -42.2469
-9 | -0.2926 | 0.00779 | -0.1291 | -37.561
-8.5 | -0.2423 | 0.00755 | -0.1288 | -32.0927
-8 | -0.1915 | 0.00727 | -0.1286 | -26.3411
-7.5 | -0.1406 | 0.00704 | -0.1283 | -19.9716
-7 | -0.0898 | 0.00679 | -0.1281 | -13.2253
-6.5 | -0.0387 | 0.0066 | -0.1279 | -5.8636
-6 | 0.0112 | 0.00639 | -0.1274 | 1.7527
-5.5 | 0.0606 | 0.00622 | -0.1268 | 9.7428
-5 | 0.1088 | 0.00612 | -0.1259 | 17.7778
-4.5 | 0.156 | 0.00597 | -0.1248 | 26.1307
-4 | 0.2039 | 0.00585 | -0.1238 | 34.8547
-3.5 | 0.2552 | 0.00575 | -0.1235 | 44.3826
-3 | 0.3047 | 0.00566 | -0.1229 | 53.8339
-2.5 | 0.3567 | 0.00553 | -0.1228 | 64.5027
-2 | 0.4071 | 0.00543 | -0.1224 | 74.9724
-1 | 0.5007 | 0.00519 | -0.1201 | 96.474
-0.5 | 0.5447 | 0.00504 | -0.1183 | 108.0754
0 | 0.5835 | 0.00491 | -0.1155 | 118.8391
0.5 | 0.6153 | 0.00477 | -0.1112 | 128.9937
1 | 0.6266 | 0.00461 | -0.1023 | 135.9219
1.5 | 0.627 | 0.00413 | -0.0914 | 151.816
2.5 | 0.6932 | 0.00479 | -0.0836 | 144.7182
3 | 0.7291 | 0.00515 | -0.0803 | 141.5728
3.5 | 0.7652 | 0.00553 | -0.0772 | 138.3725
4 | 0.7947 | 0.00606 | -0.0729 | 131.1386
4.5 | 0.8222 | 0.00669 | -0.0683 | 122.8999
5 | 0.8509 | 0.00734 | -0.064 | 115.9264
5.5 | 0.8651 | 0.0084 | -0.0571 | 102.9881
6 | 0.8711 | 0.00976 | -0.049 | 89.252
6.5 | 0.8668 | 0.01155 | -0.0393 | 75.0476
7 | 0.8797 | 0.01292 | -0.0329 | 68.0882
7.5 | 0.8888 | 0.01452 | -0.0262 | 61.2121
8 | 0.9088 | 0.01584 | -0.0215 | 57.3737
8.5 | 0.9328 | 0.0171 | -0.0177 | 54.5497
9 | 0.955 | 0.0185 | -0.0137 | 51.6216
9.5 | 0.9714 | 0.02018 | -0.009 | 48.1368
10 | 1.0011 | 0.02136 | -0.0065 | 46.868
10.5 | 1.0261 | 0.02284 | -0.0034 | 44.9256
11 | 1.042 | 0.02475 | 0.0008 | 42.101
11.5 | 1.067 | 0.02632 | 0.0035 | 40.5395
12 | 1.0955 | 0.02779 | 0.0056 | 39.4207
12.5 | 1.1217 | 0.02938 | 0.0079 | 38.179
13 | 1.1503 | 0.03095 | 0.0097 | 37.1664
13.5 | 1.1793 | 0.03244 | 0.0114 | 36.3533
14 | 1.2065 | 0.03416 | 0.0131 | 35.3191
14.5 | 1.2358 | 0.0357 | 0.0145 | 34.6162
15 | 1.2633 | 0.03742 | 0.016 | 33.76
16 | 1.316 | 0.04124 | 0.0185 | 31.9108
16.5 | 1.3674 | 0.04393 | 0.0132 | 31.1268
17 | 1.4134 | 0.04715 | 0.0083 | 29.9767
17.5 | 1.4575 | 0.05037 | 0.0037 | 28.9359
18 | 1.4912 | 0.05439 | 0.0001 | 27.4168
18.5 | 1.5289 | 0.0579 | -0.0036 | 26.4059
19.5 | 1.5543 | 0.06435 | -0.0003 | 24.1538
20 | 1.5615 | 0.06834 | 0.001 | 22.849

## 91. Re 7M Mach 0.10 (1)
BIGFOIL.COM POLAR EXPORT
NACA67-719 a=0.5
NACA67-719 a=0.5 |  |  |  | Cl Max: | 1.853 | at alpha= | 14 | deg
JavaFoil+Calcfoil stall+Eppler ext transition |  |  |  | L/D Max: | 165.583 | at alpha= | 3 | deg
Re: | 7000000 |  |  | Cd Min: | 0.00505 | at alpha= | 0 | deg
Mach: | 0.1 |  |  | Cl=0 at alpha= | -4.75 | deg
|  |  |  | @ Cl=0.1, Cd= | 0.0072325
|  |  |  | @ Cl=0.4, Cd= | 0.0064153
|  |  |  | @ Cl=0.6, Cd= | 0.0050548
alpha (deg) | Cl | Cd | Cm | Cl/Cd
-20 | -0.584 | 0.16268 | -0.027 | -3.59
-19.5 | -0.601 | 0.15647 | -0.028 | -3.839
-19 | -0.617 | 0.14931 | -0.029 | -4.131
-18.5 | -0.632 | 0.14134 | -0.03 | -4.47
-18 | -0.645 | 0.13502 | -0.03 | -4.781
-17.5 | -0.658 | 0.12703 | -0.032 | -5.179
-17 | -0.668 | 0.12167 | -0.032 | -5.487
-16.5 | -0.676 | 0.114 | -0.033 | -5.931
-16 | -0.682 | 0.10824 | -0.035 | -6.3
-15.5 | -0.684 | 0.10399 | -0.035 | -6.582
-15 | -0.685 | 0.09707 | -0.037 | -7.057
-14.5 | -0.682 | 0.09103 | -0.038 | -7.496
-14 | -0.677 | 0.08525 | -0.04 | -7.936
-13.5 | -0.668 | 0.07873 | -0.042 | -8.485
-13 | -0.654 | 0.07461 | -0.043 | -8.769
-12.5 | -0.639 | 0.06779 | -0.046 | -9.434
-12 | -0.622 | 0.06059 | -0.049 | -10.269
-11.5 | -0.608 | 0.04942 | -0.054 | -12.294
-11 | -0.665 | 0.01229 | -0.072 | -54.118
-10.5 | -0.631 | 0.01106 | -0.074 | -57.081
-10 | -0.591 | 0.01033 | -0.076 | -57.206
-9.5 | -0.546 | 0.00985 | -0.077 | -55.417
-9 | -0.497 | 0.00906 | -0.079 | -54.908
-8.5 | -0.445 | 0.00896 | -0.08 | -49.682
-8 | -0.39 | 0.00863 | -0.082 | -45.196
-7.5 | -0.333 | 0.00803 | -0.083 | -41.501
-7 | -0.275 | 0.00785 | -0.085 | -35.024
-6.5 | -0.215 | 0.00769 | -0.086 | -27.993
-6 | -0.155 | 0.00756 | -0.088 | -20.463
-5.5 | -0.093 | 0.00746 | -0.089 | -12.494
-5 | -0.031 | 0.00738 | -0.091 | -4.215
-4.5 | 0.031 | 0.00729 | -0.092 | 4.318
-4 | 0.094 | 0.00724 | -0.094 | 13.049
-3.5 | 0.158 | 0.00716 | -0.095 | 22.046
-3 | 0.221 | 0.00711 | -0.097 | 31.141
-2.5 | 0.285 | 0.00704 | -0.098 | 40.51
-2 | 0.35 | 0.00697 | -0.1 | 50.28
-1.5 | 0.414 | 0.00626 | -0.101 | 66.099
-1 | 0.478 | 0.00572 | -0.103 | 83.55
-0.5 | 0.543 | 0.00568 | -0.105 | 95.569
0 | 0.597 | 0.00505 | -0.106 | 118.231
0.5 | 0.659 | 0.00515 | -0.108 | 128.076
1 | 0.721 | 0.00528 | -0.109 | 136.692
1.5 | 0.783 | 0.0054 | -0.111 | 145.129
2 | 0.845 | 0.00556 | -0.112 | 152.072
2.5 | 0.907 | 0.0057 | -0.114 | 159.069
3 | 0.969 | 0.00585 | -0.115 | 165.583
3.5 | 1.03 | 0.00623 | -0.116 | 165.423
4 | 1.091 | 0.00731 | -0.118 | 149.297
4.5 | 1.152 | 0.00785 | -0.119 | 146.636
5 | 1.201 | 0.00842 | -0.121 | 142.734
5.5 | 1.259 | 0.00962 | -0.122 | 130.872
6 | 1.315 | 0.01051 | -0.123 | 125.18
6.5 | 1.371 | 0.0113 | -0.125 | 121.306
7 | 1.425 | 0.0124 | -0.126 | 114.907
7.5 | 1.479 | 0.0136 | -0.128 | 108.73
8 | 1.531 | 0.01526 | -0.129 | 100.316
8.5 | 1.58 | 0.01635 | -0.13 | 96.667
9 | 1.626 | 0.01708 | -0.132 | 95.205
9.5 | 1.668 | 0.01776 | -0.133 | 93.895
10 | 1.706 | 0.01844 | -0.134 | 92.488
10.5 | 1.74 | 0.01905 | -0.136 | 91.379
11 | 1.77 | 0.01992 | -0.137 | 88.887
11.5 | 1.796 | 0.02072 | -0.138 | 86.689
12 | 1.817 | 0.02217 | -0.14 | 81.969
12.5 | 1.834 | 0.0232 | -0.141 | 79.046
13 | 1.845 | 0.02427 | -0.142 | 76.033
13.5 | 1.851 | 0.02557 | -0.143 | 72.414
14 | 1.853 | 0.02688 | -0.144 | 68.915
14.5 | 1.849 | 0.02799 | -0.146 | 66.047
15 | 1.84 | 0.0294 | -0.147 | 62.589
15.5 | 1.827 | 0.03081 | -0.148 | 59.281
16 | 1.808 | 0.03241 | -0.149 | 55.794
16.5 | 1.786 | 0.0338 | -0.15 | 52.842
17 | 1.76 | 0.03559 | -0.151 | 49.451
17.5 | 1.73 | 0.03738 | -0.152 | 46.276
18 | 1.691 | 0.0392 | -0.153 | 43.149
18.5 | 1.649 | 0.04129 | -0.154 | 39.945
19 | 1.603 | 0.04331 | -0.155 | 37.015

## 92. Re 7M Mach 0.10 (2)
BIGFOIL.COM POLAR EXPORT
NACA67-719 a=0.5
NACA67-719 a=0.5 |  |  |  | Cl Max: | 1.56 | at alpha= | 20 | deg
XFOIL ncrit=9 |  |  |  | L/D Max: | 149.833 | at alpha= | 1.5 | deg
Re: | 7000000 |  |  | Cd Min: | 0.06997 | at alpha= | 20 | deg
Mach: | 0.1 |  |  | Cl=0 at alpha= | -6.1448 | deg
|  |  |  | @ Cl=0.1, Cd= | 0.0061557
|  |  |  | @ Cl=0.4, Cd= | 0.0054714
|  |  |  | @ Cl=0.6, Cd= | 0.0048766
alpha (deg) | Cl | Cd | Cm | Cl/Cd
-20 | -1.0212 | 0.03062 | -0.1767 | -33.3508
-19.5 | -1.0308 | 0.02714 | -0.1731 | -37.9808
-19 | -1.0247 | 0.02479 | -0.1697 | -41.3352
-18.5 | -1.0132 | 0.02283 | -0.1662 | -44.3802
-18 | -0.9946 | 0.02129 | -0.163 | -46.7168
-17.5 | -0.975 | 0.01984 | -0.1595 | -49.1431
-17 | -0.9528 | 0.01851 | -0.1561 | -51.4749
-16.5 | -0.9246 | 0.01747 | -0.1532 | -52.925
-16 | -0.8956 | 0.01641 | -0.1502 | -54.5765
-15.5 | -0.8687 | 0.01522 | -0.1468 | -57.0762
-15 | -0.834 | 0.01437 | -0.1443 | -58.0376
-14.5 | -0.7983 | 0.01354 | -0.1419 | -58.9586
-14 | -0.7588 | 0.01286 | -0.14 | -59.0047
-13.5 | -0.7177 | 0.01227 | -0.1382 | -58.4923
-13 | -0.6744 | 0.01169 | -0.1368 | -57.6903
-12.5 | -0.6305 | 0.01101 | -0.1355 | -57.2661
-12 | -0.5893 | 0.00992 | -0.1338 | -59.4052
-11.5 | -0.5412 | 0.00952 | -0.1331 | -56.8487
-11 | -0.4918 | 0.00916 | -0.1326 | -53.69
-10.5 | -0.4425 | 0.00875 | -0.1321 | -50.5714
-10 | -0.3922 | 0.00844 | -0.1316 | -46.4692
-9.5 | -0.3419 | 0.00816 | -0.1312 | -41.8995
-9 | -0.2921 | 0.00784 | -0.1308 | -37.2577
-8.5 | -0.2412 | 0.0076 | -0.1304 | -31.7368
-8 | -0.1899 | 0.00731 | -0.1302 | -25.9781
-7.5 | -0.1384 | 0.00708 | -0.13 | -19.548
-7 | -0.0874 | 0.00682 | -0.1297 | -12.8152
-6.5 | -0.0358 | 0.00663 | -0.1294 | -5.3997
-6 | 0.0146 | 0.00642 | -0.129 | 2.2741
-5.5 | 0.0644 | 0.00625 | -0.1284 | 10.304
-5 | 0.1135 | 0.00612 | -0.1276 | 18.5458
-4.5 | 0.1615 | 0.00597 | -0.1265 | 27.0519
-4 | 0.2086 | 0.00586 | -0.1253 | 35.5973
-3.5 | 0.259 | 0.00577 | -0.1247 | 44.8873
-3 | 0.3084 | 0.00567 | -0.124 | 54.3915
-2.5 | 0.3606 | 0.00555 | -0.1239 | 64.973
-2 | 0.4107 | 0.00545 | -0.1234 | 75.3578
-1.5 | 0.459 | 0.00534 | -0.1224 | 85.9551
-1 | 0.5037 | 0.00522 | -0.1208 | 96.4943
-0.5 | 0.5479 | 0.00507 | -0.119 | 108.0671
0 | 0.5863 | 0.00493 | -0.116 | 118.9249
0.5 | 0.6171 | 0.00481 | -0.1114 | 128.2952
1 | 0.6246 | 0.00468 | -0.1016 | 133.4615
1.5 | 0.6263 | 0.00418 | -0.091 | 149.8325
2 | 0.6569 | 0.00452 | -0.0865 | 145.3319
2.5 | 0.6925 | 0.00486 | -0.083 | 142.4897
3 | 0.7283 | 0.00524 | -0.0797 | 138.9885
3.5 | 0.7629 | 0.00566 | -0.0763 | 134.788
4 | 0.7951 | 0.00616 | -0.0724 | 129.0747
4.5 | 0.8228 | 0.00679 | -0.0678 | 121.1782
5 | 0.8513 | 0.00747 | -0.0634 | 113.9625
5.5 | 0.8666 | 0.00851 | -0.0567 | 101.8331
6 | 0.8718 | 0.00992 | -0.0484 | 87.8831
6.5 | 0.8674 | 0.01172 | -0.0386 | 74.0102
7 | 0.8817 | 0.01306 | -0.0325 | 67.5115
7.5 | 0.8914 | 0.01466 | -0.0258 | 60.8049
8 | 0.9086 | 0.01611 | -0.0206 | 56.3998
8.5 | 0.9338 | 0.01733 | -0.0169 | 53.8834
9 | 0.9549 | 0.01882 | -0.0128 | 50.7386
9.5 | 0.9721 | 0.02047 | -0.0082 | 47.489
10 | 1.0001 | 0.02177 | -0.0053 | 45.9394
10.5 | 1.0271 | 0.02317 | -0.0025 | 44.3289
11 | 1.0417 | 0.02519 | 0.0019 | 41.3537
11.5 | 1.0676 | 0.02674 | 0.0045 | 39.9252
12 | 1.0952 | 0.02831 | 0.0068 | 38.686
12.5 | 1.1223 | 0.02987 | 0.009 | 37.5728
13 | 1.1497 | 0.03156 | 0.011 | 36.429
13.5 | 1.1803 | 0.033 | 0.0126 | 35.7667
14 | 1.2062 | 0.03485 | 0.0144 | 34.6112
14.5 | 1.237 | 0.03633 | 0.0157 | 34.049
15.5 | 1.2888 | 0.04 | 0.0191 | 32.22
16 | 1.3137 | 0.04207 | 0.0205 | 31.2265
16.5 | 1.3652 | 0.04482 | 0.0153 | 30.4596
17 | 1.4108 | 0.04813 | 0.0105 | 29.3123
17.5 | 1.4514 | 0.05177 | 0.0062 | 28.0355
18 | 1.4869 | 0.05567 | 0.0025 | 26.7092
18.5 | 1.5241 | 0.05937 | -0.0012 | 25.6712
19 | 1.53 | 0.06269 | 0.0019 | 24.4058
19.5 | 1.5505 | 0.06616 | 0.0017 | 23.4356
20 | 1.56 | 0.06997 | 0.0028 | 22.2953

## 93. Re 7M Mach 0.25 (1)
BIGFOIL.COM POLAR EXPORT
NACA67-719 a=0.5
NACA67-719 a=0.5 |  |  |  | Cl Max: | 1.813 | at alpha= | 12.5 | deg
JavaFoil+Calcfoil stall+Eppler ext transition |  |  |  | L/D Max: | 164.449 | at alpha= | 3 | deg
Re: | 7000000 |  |  | Cd Min: | 0.00517 | at alpha= | 0 | deg
Mach: | 0.25 |  |  | Cl=0 at alpha= | -4.75 | deg
|  |  |  | @ Cl=0.1, Cd= | 0.0073763
|  |  |  | @ Cl=0.4, Cd= | 0.0070854
|  |  |  | @ Cl=0.6, Cd= | 0.0052466
alpha (deg) | Cl | Cd | Cm | Cl/Cd
-18 | -0.317 | 0.15361 | -0.029 | -2.065
-17.5 | -0.367 | 0.14212 | -0.03 | -2.579
-17 | -0.411 | 0.1345 | -0.031 | -3.056
-16.5 | -0.451 | 0.12712 | -0.032 | -3.548
-16 | -0.487 | 0.11852 | -0.033 | -4.109
-15.5 | -0.518 | 0.11225 | -0.034 | -4.616
-15 | -0.544 | 0.10473 | -0.035 | -5.198
-14.5 | -0.565 | 0.09951 | -0.036 | -5.68
-14 | -0.581 | 0.09366 | -0.038 | -6.2
-13.5 | -0.59 | 0.08742 | -0.039 | -6.749
-13 | -0.593 | 0.08183 | -0.04 | -7.252
-12.5 | -0.59 | 0.07709 | -0.042 | -7.659
-12 | -0.583 | 0.07131 | -0.044 | -8.168
-11.5 | -0.57 | 0.06477 | -0.047 | -8.798
-11 | -0.554 | 0.05714 | -0.051 | -9.69
-10.5 | -0.539 | 0.0455 | -0.058 | -11.842
-10 | -0.586 | 0.01125 | -0.077 | -52.061
-9.5 | -0.547 | 0.01014 | -0.079 | -53.978
-9 | -0.502 | 0.00993 | -0.081 | -50.516
-8.5 | -0.452 | 0.00936 | -0.082 | -48.223
-8 | -0.397 | 0.00897 | -0.084 | -44.201
-7.5 | -0.34 | 0.0083 | -0.085 | -40.912
-7 | -0.281 | 0.00809 | -0.087 | -34.678
-6.5 | -0.22 | 0.0079 | -0.088 | -27.856
-6 | -0.158 | 0.00778 | -0.09 | -20.347
-5.5 | -0.095 | 0.00764 | -0.091 | -12.499
-5 | -0.032 | 0.00753 | -0.093 | -4.232
-4.5 | 0.032 | 0.00746 | -0.094 | 4.328
-4 | 0.097 | 0.00738 | -0.096 | 13.126
-3.5 | 0.162 | 0.0073 | -0.098 | 22.161
-3 | 0.227 | 0.00725 | -0.099 | 31.331
-2.5 | 0.293 | 0.00717 | -0.101 | 40.796
-2 | 0.36 | 0.00711 | -0.102 | 50.598
-1.5 | 0.425 | 0.00707 | -0.104 | 60.139
-1 | 0.491 | 0.00585 | -0.105 | 83.862
-0.5 | 0.557 | 0.0055 | -0.107 | 101.38
0 | 0.613 | 0.00517 | -0.109 | 118.459
0.5 | 0.677 | 0.00529 | -0.11 | 127.939
1 | 0.74 | 0.00543 | -0.112 | 136.256
1.5 | 0.804 | 0.00558 | -0.114 | 144.258
2 | 0.868 | 0.00572 | -0.115 | 151.732
2.5 | 0.931 | 0.0059 | -0.117 | 157.763
3 | 0.995 | 0.00605 | -0.118 | 164.449
3.5 | 1.058 | 0.00646 | -0.12 | 163.692
4 | 1.12 | 0.00763 | -0.121 | 146.735
4.5 | 1.182 | 0.00819 | -0.122 | 144.396
5 | 1.232 | 0.00885 | -0.124 | 139.174
5.5 | 1.291 | 0.01011 | -0.125 | 127.68
6 | 1.348 | 0.01105 | -0.127 | 122.021
6.5 | 1.405 | 0.01197 | -0.128 | 117.356
7 | 1.46 | 0.01328 | -0.13 | 109.895
7.5 | 1.514 | 0.01444 | -0.131 | 104.809
8 | 1.566 | 0.0164 | -0.132 | 95.475
8.5 | 1.615 | 0.0174 | -0.134 | 92.807
9 | 1.659 | 0.01812 | -0.135 | 91.564
9.5 | 1.698 | 0.01891 | -0.136 | 89.813
10 | 1.732 | 0.01972 | -0.138 | 87.848
10.5 | 1.761 | 0.02049 | -0.139 | 85.951
11 | 1.784 | 0.02143 | -0.141 | 83.261
11.5 | 1.801 | 0.02304 | -0.142 | 78.163
12 | 1.81 | 0.02416 | -0.143 | 74.945
12.5 | 1.813 | 0.02552 | -0.144 | 71.04
13 | 1.808 | 0.02662 | -0.146 | 67.904
13.5 | 1.794 | 0.02817 | -0.147 | 63.698
14 | 1.773 | 0.02989 | -0.148 | 59.31
14.5 | 1.742 | 0.03147 | -0.149 | 55.37
15 | 1.704 | 0.03326 | -0.15 | 51.231
15.5 | 1.658 | 0.0348 | -0.151 | 47.628
16 | 1.603 | 0.03691 | -0.153 | 43.44
16.5 | 1.541 | 0.03966 | -0.154 | 38.861
17 | 1.472 | 0.04238 | -0.154 | 34.723
17.5 | 1.397 | 0.04457 | -0.155 | 31.345

## 94. Re 7M Mach 0.25 (2)
BIGFOIL.COM POLAR EXPORT
NACA67-719 a=0.5
NACA67-719 a=0.5 |  |  |  | Cl Max: | 1.535 | at alpha= | 20 | deg
XFOIL ncrit=9 |  |  |  | L/D Max: | 135.68 | at alpha= | 1.5 | deg
Re: | 7000000 |  |  | Cd Min: | 0.14997 | at alpha= | -20 | deg
Mach: | 0.25 |  |  | Cl=0 at alpha= | -6.3081 | deg
|  |  |  | @ Cl=0.1, Cd= | 0.0063422
|  |  |  | @ Cl=0.4, Cd= | 0.0056088
|  |  |  | @ Cl=0.6, Cd= | 0.0051044
alpha (deg) | Cl | Cd | Cm | Cl/Cd
-20 | -0.1934 | 0.14997 | -0.1347 | -1.2896
-19.5 | -0.2079 | 0.13835 | -0.1404 | -1.5027
-19 | -0.2214 | 0.12742 | -0.1462 | -1.7376
-18.5 | -0.7633 | 0.04404 | -0.1934 | -17.332
-18 | -0.8199 | 0.03443 | -0.1956 | -23.8135
-17.5 | -0.8493 | 0.0293 | -0.192 | -28.9863
-17 | -0.8686 | 0.0254 | -0.1866 | -34.1969
-16.5 | -0.8668 | 0.02284 | -0.1814 | -37.951
-16 | -0.8581 | 0.02067 | -0.1761 | -41.5143
-15.5 | -0.8457 | 0.01869 | -0.1706 | -45.2488
-15 | -0.8201 | 0.01733 | -0.1662 | -47.3226
-14.5 | -0.7961 | 0.01583 | -0.1614 | -50.2906
-14 | -0.7639 | 0.01463 | -0.1575 | -52.2146
-13.5 | -0.7265 | 0.0137 | -0.1542 | -53.0292
-13 | -0.6843 | 0.01286 | -0.1515 | -53.2115
-12.5 | -0.6403 | 0.01208 | -0.1491 | -53.005
-12 | -0.5936 | 0.01134 | -0.1472 | -52.3457
-11.5 | -0.5498 | 0.01016 | -0.1449 | -54.1142
-11 | -0.4986 | 0.00966 | -0.1437 | -51.6149
-10.5 | -0.4471 | 0.00919 | -0.1427 | -48.6507
-10 | -0.3948 | 0.0088 | -0.1417 | -44.8636
-9.5 | -0.3419 | 0.00846 | -0.1409 | -40.4137
-9 | -0.2889 | 0.00814 | -0.1402 | -35.4914
-8.5 | -0.2353 | 0.00782 | -0.1397 | -30.0895
-8 | -0.1813 | 0.00754 | -0.1392 | -24.0451
-7.5 | -0.1278 | 0.00725 | -0.1388 | -17.6276
-7 | -0.074 | 0.007 | -0.1384 | -10.5714
-6.5 | -0.0203 | 0.00677 | -0.138 | -2.9985
-6 | 0.0326 | 0.00658 | -0.1375 | 4.9544
-5.5 | 0.0843 | 0.00639 | -0.1368 | 13.1925
-5 | 0.1369 | 0.00623 | -0.1363 | 21.9743
-4.5 | 0.1888 | 0.00604 | -0.1356 | 31.2583
-4 | 0.239 | 0.00588 | -0.1346 | 40.6463
-3.5 | 0.2859 | 0.00581 | -0.1329 | 49.2083
-3 | 0.3313 | 0.00572 | -0.1308 | 57.9196
-2.5 | 0.3829 | 0.00563 | -0.1302 | 68.0107
-2 | 0.4313 | 0.00557 | -0.1289 | 77.4327
-1.5 | 0.4802 | 0.00546 | -0.1277 | 87.9487
-1 | 0.5227 | 0.00535 | -0.1251 | 97.7009
-0.5 | 0.5614 | 0.00527 | -0.1218 | 106.5275
0 | 0.5959 | 0.00513 | -0.1175 | 116.1598
0.5 | 0.6023 | 0.00509 | -0.1071 | 118.3301
1 | 0.6159 | 0.00513 | -0.0985 | 120.0585
1.5 | 0.6187 | 0.00456 | -0.088 | 135.6798
2 | 0.651 | 0.00493 | -0.0836 | 132.0487
2.5 | 0.6841 | 0.00539 | -0.0794 | 126.9202
3 | 0.7214 | 0.00579 | -0.0761 | 124.5941
3.5 | 0.7583 | 0.00626 | -0.0728 | 121.1342
4 | 0.7926 | 0.00677 | -0.069 | 117.0753
4.5 | 0.8218 | 0.00747 | -0.0644 | 110.0134
5 | 0.8528 | 0.00819 | -0.0603 | 104.127
5.5 | 0.8767 | 0.00911 | -0.0549 | 96.2349
6 | 0.8832 | 0.01055 | -0.0465 | 83.7156
6.5 | 0.8744 | 0.01255 | -0.0358 | 69.6733
7 | 0.8935 | 0.01387 | -0.0303 | 64.4196
7.5 | 0.9018 | 0.01561 | -0.0232 | 57.7707
8 | 0.917 | 0.01718 | -0.0174 | 53.376
8.5 | 0.9343 | 0.01885 | -0.0122 | 49.565
9 | 0.9585 | 0.02032 | -0.0083 | 47.1703
10 | 1 | 0.02379 | 0 | 42.0345
10.5 | 1.0276 | 0.02531 | 0.003 | 40.6006
11 | 1.04 | 0.02767 | 0.0077 | 37.5858
11.5 | 1.0639 | 0.02953 | 0.0108 | 36.0278
12 | 1.0945 | 0.03114 | 0.0129 | 35.1477
12.5 | 1.1194 | 0.03308 | 0.0156 | 33.8392
13 | 1.1494 | 0.03481 | 0.0175 | 33.0192
13.5 | 1.1782 | 0.0367 | 0.0194 | 32.1035
14 | 1.2083 | 0.03846 | 0.0211 | 31.4171
14.5 | 1.236 | 0.04053 | 0.0228 | 30.4959
15 | 1.2641 | 0.0425 | 0.0245 | 29.7435
15.5 | 1.2893 | 0.04473 | 0.0264 | 28.8241
16 | 1.3092 | 0.04722 | 0.0287 | 27.7255
16.5 | 1.3481 | 0.04994 | 0.027 | 26.9944
17 | 1.3867 | 0.05411 | 0.023 | 25.6274
17.5 | 1.4239 | 0.05849 | 0.0191 | 24.3443
18 | 1.4582 | 0.06307 | 0.0154 | 23.1203
18.5 | 1.4981 | 0.06719 | 0.0114 | 22.2965
19 | 1.523 | 0.07239 | 0.0085 | 21.0388
19.5 | 1.5267 | 0.07616 | 0.0117 | 20.046
20 | 1.535 | 0.08082 | 0.0124 | 18.9928

## 95. Re 7M Mach 0.50 (1)
BIGFOIL.COM POLAR EXPORT
NACA67-719 a=0.5
NACA67-719 a=0.5 |  |  |  | Cl Max: | 1.755 | at alpha= | 9 | deg
JavaFoil+Calcfoil stall+Eppler ext transition |  |  |  | L/D Max: | 157.3 | at alpha= | 3 | deg
Re: | 7000000 |  |  | Cd Min: | 0.00592 | at alpha= | 0 | deg
Mach: | 0.5 |  |  | Cl=0 at alpha= | -4.7535 | deg
|  |  |  | @ Cl=0.1, Cd= | 0.0081189
|  |  |  | @ Cl=0.4, Cd= | 0.00779
|  |  |  | @ Cl=0.6, Cd= | 0.0067978
alpha (deg) | Cl | Cd | Cm | Cl/Cd
-20 | -0.878 | 0.15486 | -0.033 | -5.667
-19.5 | -0.849 | 0.15003 | -0.033 | -5.659
-19 | -0.821 | 0.14714 | -0.034 | -5.578
-18.5 | -0.792 | 0.14083 | -0.035 | -5.626
-18 | -0.765 | 0.13937 | -0.036 | -5.489
-17.5 | -0.736 | 0.13358 | -0.037 | -5.51
-17 | -0.706 | 0.12932 | -0.036 | -5.46
-16.5 | -0.677 | 0.12443 | -0.037 | -5.44
-16 | -0.649 | 0.12041 | -0.037 | -5.386
-15.5 | -0.62 | 0.11489 | -0.038 | -5.397
-15 | -0.592 | 0.11091 | -0.039 | -5.333
-14.5 | -0.563 | 0.10695 | -0.04 | -5.263
-14 | -0.534 | 0.10162 | -0.04 | -5.251
-13.5 | -0.505 | 0.09345 | -0.04 | -5.401
-13 | -0.476 | 0.08672 | -0.041 | -5.492
-12.5 | -0.448 | 0.0805 | -0.042 | -5.561
-12 | -0.419 | 0.07494 | -0.043 | -5.591
-11.5 | -0.389 | 0.08573 | -0.042 | -4.541
-11 | -0.36 | 0.07839 | -0.042 | -4.598
-10.5 | -0.332 | 0.07019 | -0.044 | -4.727
-10 | -0.303 | 0.07518 | -0.044 | -4.028
-9.5 | -0.274 | 0.07577 | -0.042 | -3.61
-9 | -0.245 | 0.0669 | -0.044 | -3.662
-8.5 | -0.348 | 0.05558 | -0.05 | -6.255
-8 | -0.328 | 0.04911 | -0.054 | -6.675
-7.5 | -0.297 | 0.03985 | -0.065 | -7.443
-7 | -0.297 | 0.01007 | -0.096 | -29.53
-6.5 | -0.237 | 0.00922 | -0.098 | -25.736
-6 | -0.172 | 0.00876 | -0.1 | -19.684
-5.5 | -0.105 | 0.0085 | -0.101 | -12.332
-5 | -0.035 | 0.00829 | -0.103 | -4.24
-4.5 | 0.036 | 0.0082 | -0.105 | 4.353
-4 | 0.107 | 0.00811 | -0.106 | 13.23
-3.5 | 0.18 | 0.00799 | -0.108 | 22.482
-3 | 0.252 | 0.00792 | -0.11 | 31.832
-2.5 | 0.325 | 0.00784 | -0.112 | 41.485
-2 | 0.4 | 0.00779 | -0.113 | 51.408
-1.5 | 0.473 | 0.00771 | -0.115 | 61.408
-1 | 0.546 | 0.00717 | -0.117 | 76.202
-0.5 | 0.62 | 0.00666 | -0.119 | 92.99
0 | 0.682 | 0.00592 | -0.121 | 115.191
0.5 | 0.753 | 0.00606 | -0.123 | 124.398
1 | 0.824 | 0.00624 | -0.125 | 132.193
1.5 | 0.896 | 0.00641 | -0.126 | 139.624
2 | 0.966 | 0.00661 | -0.128 | 146.249
2.5 | 1.037 | 0.00681 | -0.13 | 152.192
3 | 1.108 | 0.00704 | -0.131 | 157.3
3.5 | 1.178 | 0.0076 | -0.133 | 155.04
4 | 1.247 | 0.00912 | -0.135 | 136.702
4.5 | 1.316 | 0.00998 | -0.136 | 131.883
5 | 1.366 | 0.01116 | -0.138 | 122.408
5.5 | 1.429 | 0.01265 | -0.139 | 112.969
6 | 1.49 | 0.01396 | -0.141 | 106.749
6.5 | 1.548 | 0.01577 | -0.142 | 98.144
7 | 1.603 | 0.01763 | -0.144 | 90.904
7.5 | 1.654 | 0.0205 | -0.145 | 80.698
8 | 1.701 | 0.02168 | -0.147 | 78.497
8.5 | 1.739 | 0.02292 | -0.149 | 75.845
9 | 1.755 | 0.0242 | -0.15 | 72.531
9.5 | 1.743 | 0.0259 | -0.152 | 67.305
10 | 1.681 | 0.0285 | -0.153 | 58.985
10.5 | 1.474 | 0.03205 | -0.154 | 45.981
11 | 1.064 | 0.03442 | -0.156 | 30.916
11.5 | 1.085 | 0.04172 | -0.155 | 26.016
12 | 1.128 | 0.03603 | -0.159 | 31.312
12.5 | 1.159 | 0.03929 | -0.16 | 29.489
13 | 1.188 | 0.0432 | -0.161 | 27.502
13.5 | 1.044 | 0.09541 | -0.105 | 10.938
14 | 1.25 | 0.04608 | -0.164 | 27.138

## 96. Re 7M Mach 0.50 (2)
BIGFOIL.COM POLAR EXPORT
NACA67-719 a=0.5
NACA67-719 a=0.5 |  |  |  | Cl Max: | 1.3574 | at alpha= | 18 | deg
XFOIL ncrit=9 |  |  |  | L/D Max: | 89.0701 | at alpha= | -2 | deg
Re: | 7000000 |  |  | Cd Min: | 0.13597 | at alpha= | 20 | deg
Mach: | 0.5 |  |  | Cl=0 at alpha= | -6.822 | deg
|  |  |  | @ Cl=0.1, Cd= | 0.0073141
|  |  |  | @ Cl=0.4, Cd= | 0.0063456
|  |  |  | @ Cl=0.6, Cd= | 0.0080921
alpha (deg) | Cl | Cd | Cm | Cl/Cd
-10.5 | -0.4216 | 0.01503 | -0.2006 | -28.0506
-10 | -0.4085 | 0.01167 | -0.1919 | -35.0043
-9.5 | -0.3523 | 0.0103 | -0.1872 | -34.2039
-9 | -0.2861 | 0.00964 | -0.1842 | -29.6784
-8.5 | -0.2195 | 0.00908 | -0.1817 | -24.174
-8 | -0.1531 | 0.0086 | -0.1797 | -17.8023
-7.5 | -0.0872 | 0.0082 | -0.178 | -10.6341
-7 | -0.0225 | 0.00785 | -0.1765 | -2.8662
-6.5 | 0.0407 | 0.00756 | -0.175 | 5.3836
-6 | 0.1034 | 0.0073 | -0.1738 | 14.1644
-5.5 | 0.1673 | 0.00707 | -0.173 | 23.6634
-5 | 0.2292 | 0.00683 | -0.1721 | 33.5578
-4.5 | 0.2892 | 0.00666 | -0.171 | 43.4234
-4 | 0.3473 | 0.00649 | -0.1697 | 53.5131
-3.5 | 0.4057 | 0.00633 | -0.1685 | 64.0916
-3 | 0.4582 | 0.00624 | -0.1663 | 73.4295
-2.5 | 0.5078 | 0.00614 | -0.1635 | 82.7036
-2 | 0.546 | 0.00613 | -0.1583 | 89.0701
-1.5 | 0.5216 | 0.0063 | -0.1394 | 82.7937
-1 | 0.486 | 0.00673 | -0.1186 | 72.214
-0.5 | 0.4974 | 0.0071 | -0.1081 | 70.0563
0 | 0.5133 | 0.00748 | -0.0988 | 68.623
0.5 | 0.5495 | 0.00764 | -0.0937 | 71.9241
1 | 0.5745 | 0.00794 | -0.0865 | 72.3552
1.5 | 0.603 | 0.00811 | -0.08 | 74.3527
2 | 0.6245 | 0.00825 | -0.0723 | 75.697
2.5 | 0.6386 | 0.00832 | -0.0629 | 76.7548
3 | 0.6884 | 0.00878 | -0.0608 | 78.4055
3.5 | 0.7237 | 0.0096 | -0.056 | 75.3854
4 | 0.7739 | 0.0101 | -0.0539 | 76.6238
4.5 | 0.8194 | 0.01073 | -0.051 | 76.3653
5 | 0.8568 | 0.01162 | -0.0467 | 73.7349
5.5 | 0.8973 | 0.01244 | -0.043 | 72.1302
6 | 0.9184 | 0.01385 | -0.0361 | 66.3105
6.5 | 0.9222 | 0.01584 | -0.0266 | 58.2197
7 | 0.9302 | 0.01785 | -0.0182 | 52.112
7.5 | 0.9432 | 0.01988 | -0.011 | 47.4447
8 | 0.9491 | 0.02235 | -0.0031 | 42.4653
8.5 | 0.9544 | 0.02505 | 0.0043 | 38.0998
9 | 0.97 | 0.0275 | 0.0101 | 35.2727
9.5 | 0.9784 | 0.03045 | 0.0164 | 32.1314
10 | 1.0047 | 0.03273 | 0.0203 | 30.6966
10.5 | 1.0262 | 0.0354 | 0.0245 | 28.9887
11.5 | 1.0577 | 0.04172 | 0.0331 | 25.3523
12 | 1.0896 | 0.04422 | 0.0357 | 24.6404
12.5 | 1.1175 | 0.04708 | 0.0384 | 23.7362
13 | 1.1486 | 0.0498 | 0.0409 | 23.0643
13.5 | 1.1813 | 0.05258 | 0.043 | 22.4667
14 | 1.2106 | 0.05569 | 0.0453 | 21.7382
14.5 | 1.2402 | 0.05889 | 0.0474 | 21.0596
15 | 1.2686 | 0.06235 | 0.0493 | 20.3464
15.5 | 1.2948 | 0.06603 | 0.0513 | 19.6093
16 | 1.3132 | 0.07054 | 0.053 | 18.6164
16.5 | 1.332 | 0.07516 | 0.0546 | 17.7222
17 | 1.3487 | 0.08022 | 0.0558 | 16.8125
17.5 | 1.3569 | 0.08621 | 0.0567 | 15.7395
18 | 1.3574 | 0.09311 | 0.057 | 14.5785
18.5 | 1.3468 | 0.10126 | 0.0564 | 13.3004
19 | 1.3193 | 0.11113 | 0.0546 | 11.8717
19.5 | 1.3003 | 0.12275 | 0.0483 | 10.5931
20 | 1.2721 | 0.13597 | 0.0398 | 9.3557

## 97. Re 8M Mach 0.00 (1)
BIGFOIL.COM POLAR EXPORT
NACA67-719 a=0.5
NACA67-719 a=0.5 |  |  |  | Cl Max: | 1.862 | at alpha= | 14 | deg
JavaFoil+Calcfoil stall+Eppler ext transition |  |  |  | L/D Max: | 162.059 | at alpha= | 2.5 | deg
Re: | 8000000 |  |  | Cd Min: | 0.00492 | at alpha= | 0 | deg
Mach: | 0 |  |  | Cl=0 at alpha= | -4.75 | deg
|  |  |  | @ Cl=0.1, Cd= | 0.0071014
|  |  |  | @ Cl=0.4, Cd= | 0.0061238
|  |  |  | @ Cl=0.6, Cd= | 0.0049336
alpha (deg) | Cl | Cd | Cm | Cl/Cd
-20 | -0.632 | 0.15938 | -0.027 | -3.965
-19.5 | -0.646 | 0.15323 | -0.028 | -4.214
-19 | -0.659 | 0.14518 | -0.029 | -4.537
-18.5 | -0.67 | 0.13779 | -0.03 | -4.865
-18 | -0.681 | 0.13185 | -0.031 | -5.164
-17.5 | -0.69 | 0.1247 | -0.032 | -5.531
-17 | -0.697 | 0.11766 | -0.033 | -5.922
-16.5 | -0.702 | 0.11171 | -0.034 | -6.283
-16 | -0.705 | 0.10568 | -0.035 | -6.669
-15.5 | -0.705 | 0.10026 | -0.036 | -7.028
-15 | -0.702 | 0.09431 | -0.037 | -7.447
-14.5 | -0.697 | 0.08828 | -0.039 | -7.898
-14 | -0.689 | 0.08248 | -0.041 | -8.357
-13.5 | -0.678 | 0.0766 | -0.042 | -8.853
-13 | -0.664 | 0.07081 | -0.044 | -9.379
-12.5 | -0.648 | 0.06386 | -0.047 | -10.153
-12 | -0.634 | 0.05396 | -0.052 | -11.745
-11.5 | -0.694 | 0.01404 | -0.069 | -49.427
-11 | -0.669 | 0.01142 | -0.072 | -58.585
-10.5 | -0.633 | 0.01054 | -0.074 | -60.039
-10 | -0.591 | 0.00994 | -0.076 | -59.486
-9.5 | -0.545 | 0.00957 | -0.077 | -56.981
-9 | -0.497 | 0.0088 | -0.078 | -56.445
-8.5 | -0.444 | 0.00878 | -0.08 | -50.611
-8 | -0.389 | 0.00859 | -0.081 | -45.294
-7.5 | -0.332 | 0.00791 | -0.083 | -42.019
-7 | -0.274 | 0.00776 | -0.084 | -35.306
-6.5 | -0.214 | 0.00758 | -0.086 | -28.293
-6 | -0.154 | 0.00747 | -0.087 | -20.608
-5.5 | -0.093 | 0.00735 | -0.089 | -12.63
-5 | -0.031 | 0.00727 | -0.09 | -4.263
-4.5 | 0.031 | 0.00718 | -0.092 | 4.365
-4 | 0.094 | 0.00711 | -0.093 | 13.238
-3.5 | 0.157 | 0.00702 | -0.095 | 22.39
-3 | 0.22 | 0.00697 | -0.096 | 31.603
-2.5 | 0.284 | 0.0062 | -0.098 | 45.77
-2 | 0.349 | 0.00614 | -0.099 | 56.786
-1.5 | 0.412 | 0.00612 | -0.101 | 67.29
-1 | 0.476 | 0.00595 | -0.102 | 79.955
-0.5 | 0.54 | 0.0058 | -0.104 | 93.179
0 | 0.594 | 0.00492 | -0.106 | 120.76
0.5 | 0.656 | 0.00506 | -0.107 | 129.597
1 | 0.718 | 0.00517 | -0.109 | 138.999
1.5 | 0.78 | 0.00531 | -0.11 | 146.876
2 | 0.842 | 0.00543 | -0.112 | 154.893
2.5 | 0.903 | 0.00557 | -0.113 | 162.059
3 | 0.964 | 0.00597 | -0.114 | 161.591
3.5 | 1.025 | 0.00696 | -0.116 | 147.264
4 | 1.085 | 0.00747 | -0.117 | 145.254
4.5 | 1.146 | 0.00795 | -0.119 | 144.186
5 | 1.195 | 0.00903 | -0.12 | 132.32
5.5 | 1.253 | 0.00977 | -0.121 | 128.266
6 | 1.309 | 0.01047 | -0.123 | 124.993
6.5 | 1.365 | 0.01134 | -0.124 | 120.392
7 | 1.419 | 0.01256 | -0.126 | 112.998
7.5 | 1.473 | 0.01332 | -0.127 | 110.57
8 | 1.525 | 0.01499 | -0.128 | 101.698
8.5 | 1.574 | 0.01586 | -0.13 | 99.255
9 | 1.62 | 0.01648 | -0.131 | 98.297
9.5 | 1.662 | 0.01718 | -0.132 | 96.739
10 | 1.701 | 0.01782 | -0.134 | 95.439
10.5 | 1.736 | 0.01848 | -0.135 | 93.96
11 | 1.768 | 0.01923 | -0.136 | 91.946
11.5 | 1.795 | 0.02003 | -0.138 | 89.617
12 | 1.818 | 0.02141 | -0.139 | 84.914
12.5 | 1.835 | 0.0224 | -0.14 | 81.953
13 | 1.849 | 0.02341 | -0.141 | 79.014
13.5 | 1.858 | 0.02462 | -0.143 | 75.49
14 | 1.862 | 0.02585 | -0.144 | 72.043
14.5 | 1.862 | 0.02684 | -0.145 | 69.366
15 | 1.857 | 0.0281 | -0.146 | 66.076
15.5 | 1.847 | 0.02936 | -0.147 | 62.935
16 | 1.833 | 0.0311 | -0.148 | 58.957
16.5 | 1.816 | 0.03238 | -0.149 | 56.08
17 | 1.794 | 0.03393 | -0.15 | 52.878
17.5 | 1.769 | 0.03554 | -0.152 | 49.788
18 | 1.736 | 0.03723 | -0.152 | 46.63
18.5 | 1.7 | 0.0392 | -0.153 | 43.36
19 | 1.659 | 0.04119 | -0.154 | 40.278

## 98. Re 8M Mach 0.00 (2)
BIGFOIL.COM POLAR EXPORT
NACA67-719 a=0.5
NACA67-719 a=0.5 |  |  |  | Cl Max: | 1.5795 | at alpha= | 20 | deg
XFOIL ncrit=9 |  |  |  | L/D Max: | 154.755 | at alpha= | 1.5 | deg
Re: | 8000000 |  |  | Cd Min: | 0.06689 | at alpha= | 20 | deg
Mach: | 0 |  |  | Cl=0 at alpha= | -6.066 | deg
|  |  |  | @ Cl=0.1, Cd= | 0.0059414
|  |  |  | @ Cl=0.4, Cd= | 0.0053367
|  |  |  | @ Cl=0.6, Cd= | 0.0049037
alpha (deg) | Cl | Cd | Cm | Cl/Cd
-20 | -1.0788 | 0.02628 | -0.1686 | -41.0502
-19.5 | -1.0737 | 0.02394 | -0.1651 | -44.8496
-19 | -1.059 | 0.02222 | -0.162 | -47.6598
-18.5 | -1.0416 | 0.02067 | -0.1588 | -50.3919
-18 | -1.0186 | 0.01945 | -0.1559 | -52.3702
-17.5 | -0.9946 | 0.01827 | -0.1529 | -54.439
-17 | -0.9677 | 0.0172 | -0.15 | -56.2616
-16.5 | -0.9371 | 0.01631 | -0.1475 | -57.4555
-16 | -0.906 | 0.01544 | -0.1449 | -58.6788
-15.5 | -0.8745 | 0.01448 | -0.1422 | -60.3936
-15 | -0.8399 | 0.0137 | -0.1398 | -61.3066
-14.5 | -0.8025 | 0.01296 | -0.1378 | -61.9213
-14 | -0.7632 | 0.01234 | -0.136 | -61.8476
-13.5 | -0.7208 | 0.01179 | -0.1347 | -61.1366
-13 | -0.6772 | 0.01122 | -0.1335 | -60.3565
-12.5 | -0.6334 | 0.0106 | -0.1323 | -59.7547
-12 | -0.592 | 0.00958 | -0.1308 | -61.7954
-11.5 | -0.5442 | 0.00916 | -0.1302 | -59.4105
-11 | -0.495 | 0.00884 | -0.1298 | -55.9955
-10.5 | -0.4464 | 0.00846 | -0.1293 | -52.766
-10 | -0.397 | 0.00817 | -0.1289 | -48.5924
-9.5 | -0.3472 | 0.00791 | -0.1285 | -43.8938
-9 | -0.2972 | 0.0076 | -0.1282 | -39.1053
-8.5 | -0.2462 | 0.00734 | -0.128 | -33.5422
-8 | -0.1956 | 0.00706 | -0.1278 | -27.7054
-7.5 | -0.1445 | 0.00683 | -0.1276 | -21.1567
-7 | -0.0938 | 0.00659 | -0.1273 | -14.2337
-6.5 | -0.0434 | 0.0064 | -0.1269 | -6.7812
-6 | 0.0066 | 0.00623 | -0.1264 | 1.0594
-5.5 | 0.055 | 0.00607 | -0.1256 | 9.061
-5 | 0.104 | 0.00593 | -0.1249 | 17.5379
-4.5 | 0.1513 | 0.00581 | -0.1237 | 26.0413
-4 | 0.2006 | 0.00569 | -0.1231 | 35.2548
-3.5 | 0.2517 | 0.00562 | -0.1228 | 44.7865
-3 | 0.3031 | 0.00549 | -0.1226 | 55.2095
-2.5 | 0.3553 | 0.0054 | -0.1225 | 65.7963
-2 | 0.4047 | 0.00533 | -0.1219 | 75.9287
-1.5 | 0.4549 | 0.00522 | -0.1215 | 87.1456
-1 | 0.5006 | 0.00511 | -0.1201 | 97.9648
-0.5 | 0.5438 | 0.00502 | -0.1182 | 108.3267
0 | 0.5827 | 0.00495 | -0.1153 | 117.7172
0.5 | 0.6163 | 0.00486 | -0.1113 | 126.8107
1 | 0.6307 | 0.0047 | -0.1031 | 134.1915
1.5 | 0.6314 | 0.00408 | -0.0923 | 154.7549
2 | 0.6623 | 0.00435 | -0.0879 | 152.2529
2.5 | 0.6968 | 0.00469 | -0.0843 | 148.5714
3 | 0.728 | 0.0051 | -0.0801 | 142.7451
3.5 | 0.7652 | 0.00549 | -0.0772 | 139.3807
4 | 0.7943 | 0.00603 | -0.0728 | 131.7247
4.5 | 0.8195 | 0.00669 | -0.0677 | 122.4963
5 | 0.8454 | 0.0074 | -0.0629 | 114.2432
5.5 | 0.8433 | 0.00885 | -0.053 | 95.2881
6 | 0.8539 | 0.01013 | -0.0458 | 84.2942
6.5 | 0.8549 | 0.01179 | -0.0371 | 72.5106
7 | 0.8687 | 0.01317 | -0.031 | 65.9605
7.5 | 0.8828 | 0.01465 | -0.0251 | 60.2594
8.5 | 0.9312 | 0.01707 | -0.0173 | 54.5518
9 | 0.9528 | 0.01847 | -0.0132 | 51.5864
9.5 | 0.9724 | 0.02005 | -0.0091 | 48.4988
10 | 1.0049 | 0.0211 | -0.0069 | 47.6256
10.5 | 1.0261 | 0.02272 | -0.0033 | 45.1629
11.5 | 1.0703 | 0.02604 | 0.0032 | 41.1022
12 | 1.1022 | 0.02732 | 0.0049 | 40.3441
12.5 | 1.1288 | 0.02891 | 0.0071 | 39.0453
13 | 1.1592 | 0.0303 | 0.0088 | 38.2574
13.5 | 1.1871 | 0.03193 | 0.0105 | 37.1782
14 | 1.2177 | 0.03334 | 0.012 | 36.5237
14.5 | 1.245 | 0.0351 | 0.0135 | 35.4701
15 | 1.2734 | 0.03666 | 0.015 | 34.7354
15.5 | 1.2983 | 0.03855 | 0.0167 | 33.6783
16 | 1.3209 | 0.04043 | 0.0187 | 32.6713
16.5 | 1.3591 | 0.04272 | 0.0168 | 31.8141
17 | 1.4056 | 0.04579 | 0.0119 | 30.6967
17.5 | 1.4492 | 0.04918 | 0.0072 | 29.4673
18 | 1.485 | 0.05311 | 0.0032 | 27.9608
18.5 | 1.5285 | 0.05625 | -0.0012 | 27.1733
19 | 1.5594 | 0.06033 | -0.0045 | 25.8478
20 | 1.5795 | 0.06689 | -0.0004 | 23.6134

## 99. Re 8M Mach 0.10 (1)
BIGFOIL.COM POLAR EXPORT
NACA67-719 a=0.5
NACA67-719 a=0.5 |  |  |  | Cl Max: | 1.854 | at alpha= | 14 | deg
JavaFoil+Calcfoil stall+Eppler ext transition |  |  |  | L/D Max: | 161.786 | at alpha= | 3 | deg
Re: | 8000000 |  |  | Cd Min: | 0.00497 | at alpha= | 0 | deg
Mach: | 0.1 |  |  | Cl=0 at alpha= | -4.754 | deg
|  |  |  | @ Cl=0.1, Cd= | 0.0071252
|  |  |  | @ Cl=0.4, Cd= | 0.0061566
|  |  |  | @ Cl=0.6, Cd= | 0.0049753
alpha (deg) | Cl | Cd | Cm | Cl/Cd
-20 | -0.584 | 0.16131 | -0.027 | -3.621
-19.5 | -0.601 | 0.1552 | -0.028 | -3.872
-19 | -0.617 | 0.14792 | -0.029 | -4.172
-18.5 | -0.632 | 0.14039 | -0.03 | -4.502
-18 | -0.646 | 0.13375 | -0.031 | -4.828
-17.5 | -0.658 | 0.12584 | -0.032 | -5.23
-17 | -0.668 | 0.12139 | -0.032 | -5.503
-16.5 | -0.677 | 0.1137 | -0.034 | -5.95
-16 | -0.682 | 0.1073 | -0.035 | -6.357
-15.5 | -0.685 | 0.10306 | -0.035 | -6.644
-15 | -0.686 | 0.09602 | -0.037 | -7.14
-14.5 | -0.683 | 0.09023 | -0.039 | -7.57
-14 | -0.677 | 0.0842 | -0.04 | -8.044
-13.5 | -0.669 | 0.07777 | -0.042 | -8.6
-13 | -0.655 | 0.0736 | -0.043 | -8.901
-12.5 | -0.641 | 0.06628 | -0.046 | -9.673
-12 | -0.624 | 0.05863 | -0.05 | -10.65
-11.5 | -0.615 | 0.04444 | -0.056 | -13.834
-11 | -0.667 | 0.01183 | -0.072 | -56.334
-10.5 | -0.632 | 0.01074 | -0.074 | -58.799
-10 | -0.591 | 0.01007 | -0.076 | -58.717
-9.5 | -0.546 | 0.00968 | -0.077 | -56.424
-9 | -0.498 | 0.0089 | -0.079 | -55.926
-8.5 | -0.446 | 0.00885 | -0.08 | -50.329
-8 | -0.39 | 0.00862 | -0.082 | -45.253
-7.5 | -0.333 | 0.00794 | -0.083 | -42.014
-7 | -0.275 | 0.00779 | -0.085 | -35.272
-6.5 | -0.215 | 0.00763 | -0.086 | -28.207
-6 | -0.155 | 0.00749 | -0.088 | -20.655
-5.5 | -0.093 | 0.00737 | -0.089 | -12.651
-5 | -0.031 | 0.00729 | -0.091 | -4.271
-4.5 | 0.032 | 0.0072 | -0.092 | 4.376
-4 | 0.095 | 0.00713 | -0.094 | 13.25
-3.5 | 0.158 | 0.00707 | -0.095 | 22.31
-3 | 0.221 | 0.00699 | -0.097 | 31.677
-2.5 | 0.285 | 0.00694 | -0.098 | 41.087
-2 | 0.35 | 0.00618 | -0.1 | 56.665
-1.5 | 0.414 | 0.00615 | -0.101 | 67.382
-1 | 0.478 | 0.00598 | -0.103 | 79.886
-0.5 | 0.542 | 0.00582 | -0.105 | 93.159
0 | 0.597 | 0.00497 | -0.106 | 120.19
0.5 | 0.659 | 0.00508 | -0.108 | 129.831
1 | 0.721 | 0.00521 | -0.109 | 138.437
1.5 | 0.784 | 0.00532 | -0.111 | 147.22
2 | 0.846 | 0.00547 | -0.112 | 154.495
2.5 | 0.908 | 0.00562 | -0.114 | 161.602
3 | 0.969 | 0.00599 | -0.115 | 161.786
3.5 | 1.03 | 0.00703 | -0.116 | 146.498
4 | 1.091 | 0.00751 | -0.118 | 145.2
4.5 | 1.152 | 0.00802 | -0.119 | 143.663
5 | 1.201 | 0.0091 | -0.121 | 132.051
5.5 | 1.259 | 0.00983 | -0.122 | 128.1
6 | 1.315 | 0.01059 | -0.123 | 124.248
6.5 | 1.371 | 0.01145 | -0.125 | 119.732
7 | 1.426 | 0.0127 | -0.126 | 112.23
7.5 | 1.479 | 0.01345 | -0.128 | 109.95
8 | 1.531 | 0.01516 | -0.129 | 101.007
8.5 | 1.581 | 0.01605 | -0.13 | 98.504
9 | 1.627 | 0.01672 | -0.132 | 97.291
9.5 | 1.668 | 0.01734 | -0.133 | 96.205
10 | 1.706 | 0.01806 | -0.134 | 94.506
10.5 | 1.741 | 0.01871 | -0.136 | 93.029
11 | 1.771 | 0.01949 | -0.137 | 90.911
11.5 | 1.797 | 0.02032 | -0.138 | 88.464
12 | 1.818 | 0.02169 | -0.14 | 83.819
12.5 | 1.835 | 0.02265 | -0.141 | 80.99
13 | 1.846 | 0.02375 | -0.142 | 77.716
13.5 | 1.853 | 0.02501 | -0.143 | 74.058
14 | 1.854 | 0.02643 | -0.144 | 70.13
14.5 | 1.85 | 0.02754 | -0.146 | 67.169
15 | 1.841 | 0.02862 | -0.147 | 64.34
15.5 | 1.828 | 0.03006 | -0.148 | 60.811
16 | 1.81 | 0.03174 | -0.149 | 57.007
16.5 | 1.787 | 0.03311 | -0.15 | 53.977
17 | 1.761 | 0.03471 | -0.151 | 50.732
17.5 | 1.731 | 0.03664 | -0.152 | 47.239
18 | 1.692 | 0.03837 | -0.153 | 44.1
18.5 | 1.65 | 0.04039 | -0.154 | 40.858
19 | 1.604 | 0.04241 | -0.155 | 37.818

## 100. Re 8M Mach 0.10 (2)
BIGFOIL.COM POLAR EXPORT
NACA67-719 a=0.5
NACA67-719 a=0.5 |  |  |  | Cl Max: | 1.5758 | at alpha= | 20 | deg
XFOIL ncrit=9 |  |  |  | L/D Max: | 150.091 | at alpha= | 2 | deg
Re: | 8000000 |  |  | Cd Min: | 0.06879 | at alpha= | 20 | deg
Mach: | 0.1 |  |  | Cl=0 at alpha= | -6.0986 | deg
|  |  |  | @ Cl=0.1, Cd= | 0.005967
|  |  |  | @ Cl=0.4, Cd= | 0.0053605
|  |  |  | @ Cl=0.6, Cd= | 0.0049349
alpha (deg) | Cl | Cd | Cm | Cl/Cd
-20 | -1.0477 | 0.02891 | -0.1753 | -36.2401
-19.5 | -1.0544 | 0.02573 | -0.1714 | -40.9794
-19 | -1.045 | 0.02361 | -0.168 | -44.2609
-18.5 | -1.0298 | 0.02189 | -0.1647 | -47.0443
-18 | -1.0111 | 0.02038 | -0.1613 | -49.6124
-17.5 | -0.9894 | 0.01904 | -0.158 | -51.9643
-17 | -0.9654 | 0.01782 | -0.1546 | -54.1751
-16.5 | -0.9368 | 0.01682 | -0.1517 | -55.6956
-16 | -0.9058 | 0.01588 | -0.1489 | -57.0403
-15.5 | -0.8751 | 0.0149 | -0.1459 | -58.7315
-15 | -0.8405 | 0.01408 | -0.1434 | -59.6946
-14.5 | -0.8042 | 0.01328 | -0.141 | -60.5572
-14 | -0.765 | 0.0126 | -0.139 | -60.7143
-13.5 | -0.7232 | 0.012 | -0.1374 | -60.2667
-13 | -0.6793 | 0.0114 | -0.1361 | -59.5877
-12.5 | -0.6347 | 0.01083 | -0.1348 | -58.6057
-12 | -0.5934 | 0.00974 | -0.1331 | -60.924
-11.5 | -0.546 | 0.00925 | -0.1323 | -59.027
-11 | -0.4964 | 0.00891 | -0.1318 | -55.7127
-10.5 | -0.4471 | 0.00853 | -0.1312 | -52.415
-10 | -0.3972 | 0.00823 | -0.1307 | -48.2625
-9.5 | -0.3471 | 0.00796 | -0.1303 | -43.6055
-9 | -0.2965 | 0.00765 | -0.1299 | -38.7582
-8.5 | -0.245 | 0.00738 | -0.1297 | -33.1978
-8 | -0.1938 | 0.0071 | -0.1295 | -27.2958
-7.5 | -0.1425 | 0.00686 | -0.1292 | -20.7726
-7 | -0.0913 | 0.00662 | -0.1289 | -13.7915
-6.5 | -0.0403 | 0.00643 | -0.1285 | -6.2675
-6 | 0.0099 | 0.00626 | -0.128 | 1.5815
-5.5 | 0.0591 | 0.00609 | -0.1273 | 9.7044
-5 | 0.109 | 0.00594 | -0.1266 | 18.3502
-4.5 | 0.1568 | 0.00581 | -0.1255 | 26.988
-4 | 0.2042 | 0.0057 | -0.1243 | 35.8246
-3.5 | 0.2552 | 0.00563 | -0.1239 | 45.3286
-3 | 0.3069 | 0.0055 | -0.1237 | 55.8
-2.5 | 0.359 | 0.00541 | -0.1236 | 66.3586
-2 | 0.4087 | 0.00535 | -0.1229 | 76.3925
-1.5 | 0.4587 | 0.00524 | -0.1224 | 87.5382
-1 | 0.5044 | 0.00513 | -0.1209 | 98.3236
-0.5 | 0.5473 | 0.00505 | -0.1189 | 108.3762
0 | 0.5858 | 0.00497 | -0.1159 | 117.8672
0.5 | 0.6182 | 0.00489 | -0.1116 | 126.4213
1 | 0.6272 | 0.00476 | -0.1021 | 131.7647
1.5 | 0.6347 | 0.00428 | -0.0928 | 148.2944
2 | 0.6619 | 0.00441 | -0.0875 | 150.0907
2.5 | 0.6964 | 0.00476 | -0.0838 | 146.3025
3 | 0.7276 | 0.00518 | -0.0796 | 140.4633
3.5 | 0.7636 | 0.00561 | -0.0764 | 136.1141
4 | 0.7955 | 0.00611 | -0.0725 | 130.1964
4.5 | 0.8203 | 0.00678 | -0.0673 | 120.9882
5 | 0.8465 | 0.00751 | -0.0625 | 112.7164
5.5 | 0.8463 | 0.00892 | -0.0529 | 94.8767
6 | 0.8556 | 0.01025 | -0.0454 | 83.4732
6.5 | 0.8569 | 0.01192 | -0.0367 | 71.8876
7.5 | 0.8843 | 0.01483 | -0.0246 | 59.6291
8 | 0.9058 | 0.01613 | -0.0201 | 56.1562
9 | 0.9523 | 0.0188 | -0.0123 | 50.6543
9.5 | 0.9731 | 0.02034 | -0.0082 | 47.8417
10 | 1.0029 | 0.02156 | -0.0057 | 46.5167
10.5 | 1.0273 | 0.02305 | -0.0024 | 44.5683
11.5 | 1.0712 | 0.02645 | 0.0042 | 40.4991
12 | 1.1003 | 0.02793 | 0.0063 | 39.3949
12.5 | 1.1298 | 0.02939 | 0.0082 | 38.4416
13 | 1.1571 | 0.03101 | 0.0102 | 37.3138
13.5 | 1.188 | 0.03249 | 0.0117 | 36.5651
14 | 1.2159 | 0.03415 | 0.0135 | 35.6047
14.5 | 1.2459 | 0.03576 | 0.0148 | 34.8406
15 | 1.2714 | 0.03759 | 0.0166 | 33.8228
15.5 | 1.2999 | 0.03928 | 0.0179 | 33.0932
16 | 1.3197 | 0.04146 | 0.0202 | 31.8307
16.5 | 1.3578 | 0.0435 | 0.0189 | 31.2138
17 | 1.4009 | 0.04695 | 0.0142 | 29.8381
18 | 1.4824 | 0.05425 | 0.0055 | 27.3253
18.5 | 1.5218 | 0.05787 | 0.0014 | 26.2969
19 | 1.5539 | 0.06197 | -0.002 | 25.075
20 | 1.5758 | 0.06879 | 0.0015 | 22.9074

## 101. Re 8M Mach 0.25 (1)
BIGFOIL.COM POLAR EXPORT
NACA67-719 a=0.5
NACA67-719 a=0.5 |  |  |  | Cl Max: | 1.814 | at alpha= | 12.5 | deg
JavaFoil+Calcfoil stall+Eppler ext transition |  |  |  | L/D Max: | 160.58 | at alpha= | 3 | deg
Re: | 8000000 |  |  | Cd Min: | 0.00509 | at alpha= | 0 | deg
Mach: | 0.25 |  |  | Cl=0 at alpha= | -4.75 | deg
|  |  |  | @ Cl=0.1, Cd= | 0.0072672
|  |  |  | @ Cl=0.4, Cd= | 0.0069631
|  |  |  | @ Cl=0.6, Cd= | 0.0052409
alpha (deg) | Cl | Cd | Cm | Cl/Cd
-18 | -0.317 | 0.15291 | -0.029 | -2.075
-17.5 | -0.367 | 0.14155 | -0.03 | -2.59
-17 | -0.411 | 0.13397 | -0.031 | -3.069
-16.5 | -0.451 | 0.12588 | -0.032 | -3.584
-16 | -0.487 | 0.11732 | -0.033 | -4.151
-15.5 | -0.518 | 0.11117 | -0.034 | -4.662
-15 | -0.545 | 0.10479 | -0.036 | -5.198
-14.5 | -0.565 | 0.09857 | -0.037 | -5.736
-14 | -0.581 | 0.09275 | -0.038 | -6.263
-13.5 | -0.59 | 0.08661 | -0.039 | -6.816
-13 | -0.594 | 0.08109 | -0.041 | -7.32
-12.5 | -0.591 | 0.07633 | -0.042 | -7.743
-12 | -0.583 | 0.07059 | -0.044 | -8.26
-11.5 | -0.571 | 0.06387 | -0.047 | -8.933
-11 | -0.555 | 0.05568 | -0.052 | -9.972
-10.5 | -0.546 | 0.04049 | -0.06 | -13.488
-10 | -0.587 | 0.01121 | -0.077 | -52.333
-9.5 | -0.548 | 0.00993 | -0.079 | -55.155
-9 | -0.502 | 0.00974 | -0.081 | -51.556
-8.5 | -0.452 | 0.00925 | -0.082 | -48.842
-8 | -0.397 | 0.00897 | -0.084 | -44.24
-7.5 | -0.34 | 0.00821 | -0.085 | -41.409
-7 | -0.281 | 0.00798 | -0.087 | -35.191
-6.5 | -0.22 | 0.00785 | -0.088 | -28.052
-6 | -0.158 | 0.00769 | -0.09 | -20.587
-5.5 | -0.096 | 0.00758 | -0.091 | -12.608
-5 | -0.032 | 0.00746 | -0.093 | -4.274
-4.5 | 0.032 | 0.00735 | -0.095 | 4.395
-4 | 0.097 | 0.00727 | -0.096 | 13.331
-3.5 | 0.162 | 0.00721 | -0.098 | 22.454
-3 | 0.227 | 0.00713 | -0.099 | 31.871
-2.5 | 0.293 | 0.00707 | -0.101 | 41.381
-2 | 0.36 | 0.007 | -0.102 | 51.361
-1.5 | 0.425 | 0.00694 | -0.104 | 61.288
-1 | 0.491 | 0.00586 | -0.106 | 83.765
-0.5 | 0.557 | 0.00574 | -0.107 | 96.915
0 | 0.613 | 0.00509 | -0.109 | 120.403
0.5 | 0.677 | 0.00523 | -0.11 | 129.431
1 | 0.741 | 0.00537 | -0.112 | 137.951
1.5 | 0.804 | 0.00549 | -0.114 | 146.536
2 | 0.868 | 0.00562 | -0.115 | 154.377
2.5 | 0.932 | 0.0058 | -0.117 | 160.557
3 | 0.995 | 0.00619 | -0.118 | 160.58
3.5 | 1.057 | 0.0073 | -0.119 | 144.743
4 | 1.12 | 0.00783 | -0.121 | 143.04
4.5 | 1.183 | 0.00835 | -0.122 | 141.572
5 | 1.232 | 0.00955 | -0.124 | 129.007
5.5 | 1.291 | 0.01033 | -0.125 | 124.904
6 | 1.349 | 0.01116 | -0.127 | 120.86
6.5 | 1.405 | 0.01216 | -0.128 | 115.557
7 | 1.46 | 0.01345 | -0.13 | 108.595
7.5 | 1.514 | 0.0142 | -0.131 | 106.609
8 | 1.566 | 0.01606 | -0.132 | 97.525
8.5 | 1.616 | 0.01699 | -0.134 | 95.086
9 | 1.66 | 0.01774 | -0.135 | 93.55
9.5 | 1.699 | 0.01852 | -0.137 | 91.753
10 | 1.733 | 0.01928 | -0.138 | 89.873
10.5 | 1.762 | 0.02006 | -0.139 | 87.872
11 | 1.785 | 0.02098 | -0.141 | 85.121
11.5 | 1.802 | 0.02263 | -0.142 | 79.619
12 | 1.812 | 0.02371 | -0.143 | 76.404
12.5 | 1.814 | 0.02503 | -0.144 | 72.454
13 | 1.809 | 0.02623 | -0.146 | 68.952
13.5 | 1.795 | 0.02762 | -0.147 | 64.992
14 | 1.773 | 0.02931 | -0.148 | 60.51
14.5 | 1.743 | 0.03079 | -0.149 | 56.615
15 | 1.705 | 0.03237 | -0.15 | 52.664
15.5 | 1.658 | 0.0343 | -0.152 | 48.345
16 | 1.604 | 0.0362 | -0.153 | 44.32
16.5 | 1.542 | 0.03859 | -0.154 | 39.957
17 | 1.473 | 0.04146 | -0.155 | 35.519
17.5 | 1.398 | 0.04354 | -0.156 | 32.103

## 102. Re 8M Mach 0.25 (2)
BIGFOIL.COM POLAR EXPORT
NACA67-719 a=0.5
NACA67-719 a=0.5 |  |  |  | Cl Max: | 1.5501 | at alpha= | 20 | deg
XFOIL ncrit=9 |  |  |  | L/D Max: | 136.729 | at alpha= | 2 | deg
Re: | 8000000 |  |  | Cd Min: | 0.14893 | at alpha= | -20 | deg
Mach: | 0.25 |  |  | Cl=0 at alpha= | -6.2648 | deg
|  |  |  | @ Cl=0.1, Cd= | 0.0061391
|  |  |  | @ Cl=0.4, Cd= | 0.0054782
|  |  |  | @ Cl=0.6, Cd= | 0.0050987
alpha (deg) | Cl | Cd | Cm | Cl/Cd
-20 | -0.1959 | 0.14893 | -0.1355 | -1.3154
-19.5 | -0.2094 | 0.13757 | -0.1412 | -1.5221
-19 | -0.2264 | 0.12605 | -0.1472 | -1.7961
-18.5 | -0.8216 | 0.03825 | -0.1965 | -21.4797
-18 | -0.8637 | 0.03152 | -0.1947 | -27.4016
-17.5 | -0.8845 | 0.02728 | -0.1902 | -32.423
-17 | -0.8968 | 0.02391 | -0.1846 | -37.5073
-16.5 | -0.8896 | 0.02164 | -0.1795 | -41.1091
-16 | -0.8773 | 0.01968 | -0.1742 | -44.5783
-15.5 | -0.8576 | 0.01809 | -0.1693 | -47.4074
-15 | -0.8338 | 0.01665 | -0.1646 | -50.0781
-14.5 | -0.8045 | 0.01543 | -0.1604 | -52.1387
-14 | -0.7704 | 0.01435 | -0.1566 | -53.6864
-13.5 | -0.7318 | 0.01339 | -0.1535 | -54.6527
-13 | -0.6894 | 0.01258 | -0.1508 | -54.8013
-12.5 | -0.645 | 0.01182 | -0.1485 | -54.5685
-12 | -0.5986 | 0.01105 | -0.1464 | -54.1719
-11.5 | -0.5502 | 0.01039 | -0.1447 | -52.9548
-11 | -0.5003 | 0.00984 | -0.1433 | -50.8435
-10.5 | -0.4522 | 0.00896 | -0.1418 | -50.4688
-10 | -0.3996 | 0.00861 | -0.1409 | -46.4111
-9.5 | -0.3468 | 0.00827 | -0.1401 | -41.9347
-9 | -0.2929 | 0.00794 | -0.1395 | -36.8892
-8.5 | -0.2392 | 0.0076 | -0.139 | -31.4737
-8 | -0.1853 | 0.00732 | -0.1385 | -25.3142
-7.5 | -0.1316 | 0.00704 | -0.1381 | -18.6932
-7 | -0.0777 | 0.00681 | -0.1377 | -11.4097
-6.5 | -0.0247 | 0.00658 | -0.1372 | -3.7538
-6 | 0.0278 | 0.00641 | -0.1366 | 4.337
-5.5 | 0.0803 | 0.00621 | -0.136 | 12.9308
-5 | 0.1331 | 0.00602 | -0.1355 | 22.1096
-4.5 | 0.1851 | 0.00587 | -0.1349 | 31.5332
-4 | 0.2337 | 0.00573 | -0.1335 | 40.7853
-3.5 | 0.2797 | 0.00567 | -0.1316 | 49.3298
-3 | 0.329 | 0.00557 | -0.1304 | 59.0664
-2.5 | 0.3797 | 0.00551 | -0.1295 | 68.9111
-2 | 0.4307 | 0.00543 | -0.1287 | 79.3186
-1.5 | 0.4774 | 0.00538 | -0.1271 | 88.7361
-1 | 0.522 | 0.00527 | -0.125 | 99.0512
-0.5 | 0.5643 | 0.00518 | -0.1224 | 108.9382
0 | 0.5997 | 0.0051 | -0.1183 | 117.5882
0.5 | 0.6067 | 0.00507 | -0.108 | 119.6647
1 | 0.6207 | 0.00515 | -0.0995 | 120.5243
1.5 | 0.6447 | 0.00519 | -0.0933 | 124.2197
2 | 0.6563 | 0.0048 | -0.0847 | 136.7292
2.5 | 0.6916 | 0.0052 | -0.0809 | 133
3 | 0.7234 | 0.00569 | -0.0765 | 127.1353
3.5 | 0.7603 | 0.00617 | -0.0732 | 123.2253
4 | 0.797 | 0.00665 | -0.0699 | 119.8496
4.5 | 0.8212 | 0.00743 | -0.0643 | 110.5249
5 | 0.849 | 0.00821 | -0.0595 | 103.4105
5.5 | 0.86 | 0.00945 | -0.0518 | 91.0053
6 | 0.8645 | 0.01097 | -0.0432 | 78.8058
6.5 | 0.864 | 0.01276 | -0.034 | 67.7116
7 | 0.8815 | 0.01412 | -0.0282 | 62.4292
7.5 | 0.8926 | 0.01583 | -0.0216 | 56.3866
8 | 0.9117 | 0.01729 | -0.0165 | 52.7299
8.5 | 0.9327 | 0.01882 | -0.0119 | 49.559
9 | 0.9571 | 0.02026 | -0.008 | 47.2409
9.5 | 0.9725 | 0.02219 | -0.003 | 43.826
10.5 | 1.0291 | 0.02513 | 0.0029 | 40.9511
11 | 1.0422 | 0.02744 | 0.0076 | 37.981
11.5 | 1.0708 | 0.02907 | 0.0101 | 36.8352
12 | 1.0997 | 0.03073 | 0.0125 | 35.7859
12.5 | 1.1295 | 0.03242 | 0.0145 | 34.8396
13 | 1.1577 | 0.03422 | 0.0167 | 33.8311
13.5 | 1.1871 | 0.03606 | 0.0186 | 32.9201
14 | 1.2176 | 0.03781 | 0.0202 | 32.2031
14.5 | 1.2444 | 0.03988 | 0.0221 | 31.2036
15 | 1.2742 | 0.04179 | 0.0236 | 30.4905
15.5 | 1.2998 | 0.04402 | 0.0254 | 29.5275
16 | 1.3227 | 0.04636 | 0.0275 | 28.5311
16.5 | 1.3413 | 0.04886 | 0.03 | 27.4519
17 | 1.3777 | 0.05289 | 0.0266 | 26.0484
17.5 | 1.4174 | 0.057 | 0.0226 | 24.8667
18 | 1.4549 | 0.06134 | 0.0186 | 23.7186
18.5 | 1.4943 | 0.06562 | 0.0145 | 22.772
19 | 1.5243 | 0.07053 | 0.0111 | 21.6121
20 | 1.5501 | 0.07931 | 0.012 | 19.5448

## 103. Re 8M Mach 0.50 (1)
BIGFOIL.COM POLAR EXPORT
NACA67-719 a=0.5
NACA67-719 a=0.5 |  |  |  | Cl Max: | 1.756 | at alpha= | 9 | deg
JavaFoil+Calcfoil stall+Eppler ext transition |  |  |  | L/D Max: | 154.807 | at alpha= | 2.5 | deg
Re: | 8000000 |  |  | Cd Min: | 0.00583 | at alpha= | 0 | deg
Mach: | 0.5 |  |  | Cl=0 at alpha= | -4.7535 | deg
|  |  |  | @ Cl=0.1, Cd= | 0.0079889
|  |  |  | @ Cl=0.4, Cd= | 0.007641
|  |  |  | @ Cl=0.6, Cd= | 0.006987
alpha (deg) | Cl | Cd | Cm | Cl/Cd
-20 | -0.878 | 0.15445 | -0.033 | -5.686
-19.5 | -0.849 | 0.14885 | -0.034 | -5.706
-19 | -0.821 | 0.14365 | -0.034 | -5.714
-18.5 | -0.793 | 0.13915 | -0.035 | -5.696
-18 | -0.765 | 0.13883 | -0.036 | -5.512
-17.5 | -0.736 | 0.13003 | -0.037 | -5.662
-17 | -0.706 | 0.12588 | -0.037 | -5.612
-16.5 | -0.677 | 0.12122 | -0.037 | -5.585
-16 | -0.649 | 0.11719 | -0.037 | -5.534
-15.5 | -0.62 | 0.1141 | -0.038 | -5.435
-15 | -0.592 | 0.11013 | -0.039 | -5.372
-14.5 | -0.563 | 0.10577 | -0.04 | -5.323
-14 | -0.534 | 0.10167 | -0.04 | -5.252
-13.5 | -0.505 | 0.09364 | -0.041 | -5.394
-13 | -0.477 | 0.08522 | -0.042 | -5.594
-12.5 | -0.448 | 0.07977 | -0.043 | -5.618
-12 | -0.42 | 0.07444 | -0.044 | -5.636
-11.5 | -0.389 | 0.08589 | -0.042 | -4.533
-11 | -0.36 | 0.07632 | -0.043 | -4.723
-10.5 | -0.332 | 0.07015 | -0.044 | -4.731
-10 | -0.303 | 0.07499 | -0.044 | -4.038
-9.5 | -0.274 | 0.0748 | -0.042 | -3.657
-9 | -0.245 | 0.06596 | -0.044 | -3.715
-8.5 | -0.348 | 0.05525 | -0.05 | -6.293
-8 | -0.328 | 0.04889 | -0.054 | -6.708
-7.5 | -0.299 | 0.03791 | -0.067 | -7.878
-7 | -0.297 | 0.00992 | -0.096 | -29.985
-6.5 | -0.237 | 0.0091 | -0.098 | -26.085
-6 | -0.172 | 0.00863 | -0.1 | -19.999
-5.5 | -0.105 | 0.00841 | -0.101 | -12.462
-5 | -0.035 | 0.00824 | -0.103 | -4.269
-4.5 | 0.036 | 0.00807 | -0.105 | 4.422
-4 | 0.107 | 0.00798 | -0.106 | 13.453
-3.5 | 0.18 | 0.00785 | -0.108 | 22.87
-3 | 0.252 | 0.00778 | -0.11 | 32.433
-2.5 | 0.325 | 0.00772 | -0.112 | 42.152
-2 | 0.401 | 0.00764 | -0.113 | 52.442
-1.5 | 0.473 | 0.00756 | -0.115 | 62.641
-1 | 0.546 | 0.00733 | -0.117 | 74.539
-0.5 | 0.62 | 0.00686 | -0.119 | 90.283
0 | 0.682 | 0.00583 | -0.121 | 116.951
0.5 | 0.754 | 0.00599 | -0.123 | 125.837
1 | 0.825 | 0.00615 | -0.125 | 134.038
1.5 | 0.896 | 0.00631 | -0.126 | 141.946
2 | 0.967 | 0.00649 | -0.128 | 148.922
2.5 | 1.037 | 0.0067 | -0.13 | 154.807
3 | 1.108 | 0.00723 | -0.131 | 153.251
3.5 | 1.177 | 0.00868 | -0.133 | 135.638
4 | 1.247 | 0.0094 | -0.135 | 132.619
4.5 | 1.317 | 0.01027 | -0.136 | 128.201
5 | 1.366 | 0.01179 | -0.138 | 115.86
5.5 | 1.429 | 0.01297 | -0.139 | 110.182
6 | 1.49 | 0.01417 | -0.141 | 105.17
6.5 | 1.548 | 0.0161 | -0.143 | 96.2
7 | 1.604 | 0.01731 | -0.144 | 92.637
7.5 | 1.655 | 0.02007 | -0.146 | 82.44
8 | 1.702 | 0.02121 | -0.147 | 80.238
8.5 | 1.739 | 0.02243 | -0.149 | 77.548
9 | 1.756 | 0.02365 | -0.15 | 74.268
9.5 | 1.744 | 0.02529 | -0.152 | 68.96
10 | 1.682 | 0.02792 | -0.153 | 60.238
10.5 | 1.474 | 0.03127 | -0.154 | 47.144
11 | 1.065 | 0.03377 | -0.156 | 31.529
11.5 | 1.09 | 0.03944 | -0.156 | 27.646
12 | 1.129 | 0.03521 | -0.159 | 32.053
12.5 | 1.159 | 0.03845 | -0.16 | 30.151
13 | 1.189 | 0.0422 | -0.161 | 28.175
13.5 | 1.221 | 0.04141 | -0.163 | 29.477
14 | 1.251 | 0.045 | -0.164 | 27.811

## 104. Re 8M Mach 0.50 (2)
BIGFOIL.COM POLAR EXPORT
NACA67-719 a=0.5
NACA67-719 a=0.5 |  |  |  | Cl Max: | 1.3721 | at alpha= | 17.5 | deg
XFOIL ncrit=9 |  |  |  | L/D Max: | 83.8 | at alpha= | -2.5 | deg
Re: | 8000000 |  |  | Cd Min: | 0.13297 | at alpha= | 20 | deg
Mach: | 0.5 |  |  | Cl=0 at alpha= | -6.7886 | deg
|  |  |  | @ Cl=0.1, Cd= | 0.0070735
|  |  |  | @ Cl=0.4, Cd= | 0.0061547
|  |  |  | @ Cl=0.6, Cd= | 0.0079367
alpha (deg) | Cl | Cd | Cm | Cl/Cd
-10.5 | -0.4401 | 0.01413 | -0.199 | -31.1465
-10 | -0.418 | 0.01108 | -0.1909 | -37.7256
-9.5 | -0.3573 | 0.00991 | -0.1867 | -36.0545
-9 | -0.2905 | 0.00929 | -0.1837 | -31.2702
-8.5 | -0.2234 | 0.00878 | -0.1812 | -25.4442
-8 | -0.1566 | 0.00835 | -0.1792 | -18.7545
-7.5 | -0.0911 | 0.00795 | -0.1774 | -11.4591
-7 | -0.0268 | 0.00764 | -0.1758 | -3.5079
-6.5 | 0.0366 | 0.00735 | -0.1743 | 4.9796
-6 | 0.1008 | 0.00707 | -0.1734 | 14.2574
-5.5 | 0.1645 | 0.00684 | -0.1725 | 24.0497
-5 | 0.2259 | 0.00663 | -0.1715 | 34.0724
-4.5 | 0.2849 | 0.00647 | -0.1702 | 44.034
-4 | 0.3455 | 0.00629 | -0.1693 | 54.9285
-3.5 | 0.4019 | 0.00615 | -0.1678 | 65.3496
-3 | 0.4565 | 0.00605 | -0.166 | 75.4545
-2.5 | 0.5028 | 0.006 | -0.1625 | 83.8
-1.5 | 0.4908 | 0.00627 | -0.1328 | 78.2775
-1 | 0.4823 | 0.00663 | -0.1178 | 72.7451
-0.5 | 0.5036 | 0.00689 | -0.1094 | 73.0914
0 | 0.5256 | 0.0072 | -0.1012 | 73
0.5 | 0.5556 | 0.00748 | -0.0948 | 74.2781
1 | 0.5879 | 0.00769 | -0.089 | 76.4499
1.5 | 0.6085 | 0.00811 | -0.0811 | 75.0308
2 | 0.6421 | 0.00831 | -0.0757 | 77.2684
2.5 | 0.65 | 0.00804 | -0.0651 | 80.8458
3 | 0.6943 | 0.00861 | -0.0618 | 80.6388
3.5 | 0.7373 | 0.00919 | -0.0584 | 80.2285
4 | 0.7758 | 0.01003 | -0.0542 | 77.348
4.5 | 0.8279 | 0.01049 | -0.0525 | 78.9228
5 | 0.8643 | 0.0114 | -0.048 | 75.8158
5.5 | 0.897 | 0.01239 | -0.0429 | 72.3971
6 | 0.9071 | 0.01407 | -0.0342 | 64.4705
6.5 | 0.9084 | 0.01614 | -0.0244 | 56.2825
7 | 0.9209 | 0.01803 | -0.0167 | 51.076
7.5 | 0.936 | 0.02 | -0.0098 | 46.8
8 | 0.9419 | 0.02248 | -0.002 | 41.8995
8.5 | 0.9495 | 0.02512 | 0.0051 | 37.7986
9.5 | 0.977 | 0.03041 | 0.0166 | 32.1276
10 | 1.0044 | 0.03262 | 0.0205 | 30.7909
10.5 | 1.0274 | 0.03519 | 0.0245 | 29.1958
11 | 1.0414 | 0.03837 | 0.0292 | 27.141
12 | 1.0971 | 0.04367 | 0.0353 | 25.1225
12.5 | 1.1248 | 0.04651 | 0.0381 | 24.184
13 | 1.1605 | 0.04894 | 0.0403 | 23.7127
13.5 | 1.1896 | 0.05191 | 0.0428 | 22.9166
14 | 1.2222 | 0.05485 | 0.0449 | 22.2826
15 | 1.2817 | 0.06127 | 0.0491 | 20.9189
15.5 | 1.307 | 0.06508 | 0.0511 | 20.083
16 | 1.3227 | 0.06971 | 0.0531 | 18.9743
16.5 | 1.3439 | 0.07421 | 0.0545 | 18.1094
17 | 1.3615 | 0.07912 | 0.0559 | 17.208
17.5 | 1.3721 | 0.0849 | 0.0569 | 16.1614
18 | 1.3721 | 0.09189 | 0.0572 | 14.932
18.5 | 1.3619 | 0.10006 | 0.0566 | 13.6108
19 | 1.3336 | 0.11027 | 0.0544 | 12.094
19.5 | 1.3076 | 0.12028 | 0.0517 | 10.8713
20 | 1.2765 | 0.13297 | 0.0445 | 9.5999

## 105. Re 10M Mach 0.00 (1)
BIGFOIL.COM POLAR EXPORT
NACA67-719 a=0.5
NACA67-719 a=0.5 |  |  |  | Cl Max: | 1.864 | at alpha= | 14 | deg
JavaFoil+Calcfoil stall+Eppler ext transition |  |  |  | L/D Max: | 151.576 | at alpha= | 2 | deg
Re: | 10000000 |  |  | Cd Min: | 0.00506 | at alpha= | 1 | deg
Mach: | 0 |  |  | Cl=0 at alpha= | -4.75 | deg
|  |  |  | @ Cl=0.1, Cd= | 0.0068529
|  |  |  | @ Cl=0.4, Cd= | 0.0062776
|  |  |  | @ Cl=0.6, Cd= | 0.0060329
alpha (deg) | Cl | Cd | Cm | Cl/Cd
-20 | -0.633 | 0.15593 | -0.028 | -4.057
-19.5 | -0.646 | 0.15046 | -0.028 | -4.294
-19 | -0.659 | 0.14344 | -0.029 | -4.595
-18.5 | -0.671 | 0.13646 | -0.03 | -4.916
-18 | -0.681 | 0.12962 | -0.031 | -5.256
-17.5 | -0.69 | 0.12268 | -0.032 | -5.625
-17 | -0.698 | 0.11628 | -0.033 | -6
-16.5 | -0.703 | 0.10996 | -0.035 | -6.392
-16 | -0.706 | 0.104 | -0.036 | -6.786
-15.5 | -0.706 | 0.09862 | -0.037 | -7.155
-15 | -0.703 | 0.09257 | -0.038 | -7.599
-14.5 | -0.699 | 0.08653 | -0.04 | -8.073
-14 | -0.691 | 0.08075 | -0.041 | -8.552
-13.5 | -0.68 | 0.07466 | -0.043 | -9.107
-13 | -0.667 | 0.06825 | -0.046 | -9.769
-12.5 | -0.652 | 0.06034 | -0.049 | -10.812
-12 | -0.644 | 0.04687 | -0.055 | -13.736
-11.5 | -0.7 | 0.01247 | -0.07 | -56.132
-11 | -0.671 | 0.01093 | -0.072 | -61.353
-10.5 | -0.633 | 0.01017 | -0.074 | -62.297
-10 | -0.592 | 0.00961 | -0.076 | -61.569
-9.5 | -0.546 | 0.00937 | -0.077 | -58.261
-9 | -0.497 | 0.00898 | -0.078 | -55.332
-8.5 | -0.445 | 0.0087 | -0.08 | -51.1
-8 | -0.389 | 0.00842 | -0.081 | -46.219
-7.5 | -0.332 | 0.00776 | -0.083 | -42.84
-7 | -0.274 | 0.0076 | -0.084 | -36.057
-6.5 | -0.215 | 0.00746 | -0.086 | -28.774
-6 | -0.154 | 0.00733 | -0.087 | -21.031
-5.5 | -0.093 | 0.00723 | -0.089 | -12.857
-5 | -0.031 | 0.00711 | -0.09 | -4.365
-4.5 | 0.031 | 0.00703 | -0.092 | 4.463
-4 | 0.094 | 0.00693 | -0.093 | 13.578
-3.5 | 0.157 | 0.00612 | -0.095 | 25.693
-3 | 0.221 | 0.00607 | -0.096 | 36.345
-2.5 | 0.284 | 0.00602 | -0.098 | 47.209
-2 | 0.349 | 0.00631 | -0.099 | 55.265
-1.5 | 0.412 | 0.00627 | -0.101 | 65.803
-1 | 0.476 | 0.00608 | -0.103 | 78.332
-0.5 | 0.54 | 0.00604 | -0.104 | 89.364
0 | 0.594 | 0.00606 | -0.106 | 98.014
0.5 | 0.656 | 0.00578 | -0.107 | 113.514
1 | 0.718 | 0.00506 | -0.109 | 141.969
1.5 | 0.78 | 0.00517 | -0.11 | 150.929
2 | 0.842 | 0.00555 | -0.112 | 151.576
2.5 | 0.902 | 0.00637 | -0.113 | 141.642
3 | 0.964 | 0.00682 | -0.114 | 141.216
3.5 | 1.025 | 0.00726 | -0.116 | 141.111
4 | 1.086 | 0.00788 | -0.117 | 137.814
4.5 | 1.146 | 0.00866 | -0.119 | 132.361
5 | 1.196 | 0.00933 | -0.12 | 128.199
5.5 | 1.253 | 0.00999 | -0.121 | 125.414
6 | 1.31 | 0.01069 | -0.123 | 122.554
6.5 | 1.365 | 0.01164 | -0.124 | 117.334
7 | 1.42 | 0.0124 | -0.126 | 114.499
7.5 | 1.473 | 0.01368 | -0.127 | 107.678
8 | 1.526 | 0.01467 | -0.128 | 103.985
8.5 | 1.576 | 0.01531 | -0.13 | 102.899
9 | 1.622 | 0.01592 | -0.131 | 101.853
9.5 | 1.664 | 0.01656 | -0.133 | 100.459
10 | 1.702 | 0.01719 | -0.134 | 99.04
10.5 | 1.737 | 0.01778 | -0.135 | 97.695
11 | 1.769 | 0.01852 | -0.137 | 95.515
11.5 | 1.796 | 0.01979 | -0.138 | 90.753
12 | 1.819 | 0.0207 | -0.139 | 87.883
12.5 | 1.837 | 0.02169 | -0.14 | 84.701
13 | 1.851 | 0.02257 | -0.142 | 81.992
13.5 | 1.86 | 0.02376 | -0.143 | 78.281
14 | 1.864 | 0.02496 | -0.144 | 74.667
14.5 | 1.864 | 0.02605 | -0.145 | 71.527
15 | 1.859 | 0.02701 | -0.146 | 68.825
15.5 | 1.849 | 0.02837 | -0.147 | 65.177
16 | 1.835 | 0.02984 | -0.149 | 61.488
16.5 | 1.817 | 0.03123 | -0.15 | 58.191
17 | 1.796 | 0.0326 | -0.151 | 55.077
17.5 | 1.77 | 0.03423 | -0.152 | 51.723
18 | 1.737 | 0.036 | -0.153 | 48.258
18.5 | 1.701 | 0.03766 | -0.154 | 45.174
19 | 1.661 | 0.0395 | -0.155 | 42.043

## 106. Re 10M Mach 0.00 (2)
BIGFOIL.COM POLAR EXPORT
NACA67-719 a=0.5
NACA67-719 a=0.5 |  |  |  | Cl Max: | 1.5942 | at alpha= | 19.5 | deg
XFOIL ncrit=9 |  |  |  | L/D Max: | 155.892 | at alpha= | 2 | deg
Re: | 10000000 |  |  | Cd Min: | 0.06427 | at alpha= | 20 | deg
Mach: | 0 |  |  | Cl=0 at alpha= | -5.9817 | deg
|  |  |  | @ Cl=0.1, Cd= | 0.0056615
|  |  |  | @ Cl=0.4, Cd= | 0.0051443
|  |  |  | @ Cl=0.6, Cd= | 0.0049124
alpha (deg) | Cl | Cd | Cm | Cl/Cd
-20 | -1.1025 | 0.02481 | -0.1669 | -44.4377
-19.5 | -1.1039 | 0.02226 | -0.1623 | -49.5912
-19 | -1.0866 | 0.02074 | -0.1592 | -52.3915
-18.5 | -1.0622 | 0.01957 | -0.1566 | -54.277
-18 | -1.0407 | 0.01828 | -0.1534 | -56.9311
-17.5 | -1.0143 | 0.01723 | -0.1505 | -58.8683
-17 | -0.9869 | 0.01625 | -0.1476 | -60.7323
-16.5 | -0.9545 | 0.01545 | -0.1452 | -61.7799
-16 | -0.9217 | 0.01466 | -0.1427 | -62.8718
-15.5 | -0.8864 | 0.01397 | -0.1405 | -63.4503
-15 | -0.85 | 0.01324 | -0.1384 | -64.1994
-14.5 | -0.8119 | 0.01253 | -0.1364 | -64.7965
-14 | -0.7715 | 0.01191 | -0.1348 | -64.7775
-13.5 | -0.7288 | 0.01136 | -0.1335 | -64.1549
-13 | -0.6855 | 0.01081 | -0.1322 | -63.4135
-12.5 | -0.6409 | 0.01026 | -0.1311 | -62.4659
-12 | -0.5955 | 0.00969 | -0.1301 | -61.4551
-11.5 | -0.5519 | 0.00882 | -0.1289 | -62.5737
-11 | -0.5035 | 0.00849 | -0.1283 | -59.3051
-10.5 | -0.4548 | 0.00817 | -0.1278 | -55.6671
-10 | -0.4049 | 0.00787 | -0.1274 | -51.4485
-9.5 | -0.3543 | 0.00757 | -0.1272 | -46.8032
-9 | -0.3037 | 0.00729 | -0.127 | -41.6598
-8.5 | -0.2533 | 0.007 | -0.1267 | -36.1857
-8 | -0.2023 | 0.00677 | -0.1265 | -29.8818
-7.5 | -0.1518 | 0.00652 | -0.1262 | -23.2822
-7 | -0.1015 | 0.00633 | -0.1258 | -16.0348
-6.5 | -0.0518 | 0.00613 | -0.1252 | -8.4502
-6 | -0.0018 | 0.00597 | -0.1247 | -0.30151
-5.5 | 0.0473 | 0.00579 | -0.124 | 8.1693
-5 | 0.0948 | 0.00567 | -0.1229 | 16.7196
-4.5 | 0.1438 | 0.00559 | -0.1222 | 25.7245
-4 | 0.1946 | 0.00549 | -0.1218 | 35.4463
-3.5 | 0.2475 | 0.00537 | -0.1219 | 46.0894
-3 | 0.2998 | 0.00527 | -0.1219 | 56.888
-2.5 | 0.3511 | 0.00522 | -0.1216 | 67.2605
-2 | 0.4028 | 0.00514 | -0.1215 | 78.3658
-1.5 | 0.4525 | 0.00508 | -0.121 | 89.0748
-1 | 0.4988 | 0.00502 | -0.1197 | 99.3625
-0.5 | 0.5422 | 0.00498 | -0.1178 | 108.8755
0 | 0.583 | 0.00494 | -0.1154 | 118.0162
0.5 | 0.62 | 0.00488 | -0.1121 | 127.0492
1 | 0.6378 | 0.00477 | -0.1045 | 133.7107
1.5 | 0.6574 | 0.0048 | -0.0976 | 136.9583
2 | 0.6641 | 0.00426 | -0.0883 | 155.892
2.5 | 0.6976 | 0.00458 | -0.0845 | 152.3144
3 | 0.7308 | 0.00499 | -0.0807 | 146.4529
3.5 | 0.7611 | 0.00544 | -0.0764 | 139.9081
4 | 0.7908 | 0.006 | -0.0721 | 131.8
4.5 | 0.8136 | 0.00674 | -0.0666 | 120.7122
5 | 0.8216 | 0.00785 | -0.0583 | 104.6624
5.5 | 0.8128 | 0.0095 | -0.0473 | 85.5579
6 | 0.8331 | 0.01056 | -0.0419 | 78.892
6.5 | 0.8372 | 0.01216 | -0.0339 | 68.8487
7.5 | 0.8759 | 0.01471 | -0.0239 | 59.5445
8 | 0.9005 | 0.01591 | -0.02 | 56.5996
8.5 | 0.9287 | 0.01703 | -0.0168 | 54.5332
9 | 0.9555 | 0.0182 | -0.0135 | 52.5
9.5 | 0.9727 | 0.01986 | -0.0089 | 48.9778
10 | 1.0077 | 0.02082 | -0.0072 | 48.4006
10.5 | 1.0274 | 0.02252 | -0.0033 | 45.6217
11 | 1.0528 | 0.02396 | -0.0004 | 43.9399
11.5 | 1.0792 | 0.02546 | 0.0021 | 42.3881
12 | 1.113 | 0.0266 | 0.0036 | 41.8421
12.5 | 1.1402 | 0.02813 | 0.0058 | 40.5332
13 | 1.1725 | 0.02943 | 0.0072 | 39.8403
13.5 | 1.2007 | 0.03095 | 0.0091 | 38.7948
14 | 1.2317 | 0.03241 | 0.0104 | 38.0037
14.5 | 1.2591 | 0.03405 | 0.0121 | 36.978
15 | 1.2889 | 0.03563 | 0.0133 | 36.1746
15.5 | 1.3155 | 0.03736 | 0.0149 | 35.2115
16.5 | 1.3612 | 0.04139 | 0.0184 | 32.8872
17 | 1.3882 | 0.04374 | 0.0186 | 31.7375
17.5 | 1.4336 | 0.04722 | 0.0133 | 30.36
18 | 1.4751 | 0.0506 | 0.0089 | 29.1522
18.5 | 1.5195 | 0.05394 | 0.004 | 28.1702
19 | 1.5548 | 0.05784 | 0.0001 | 26.8811
19.5 | 1.5942 | 0.06128 | -0.004 | 26.015
20 | 1.5908 | 0.06427 | 0.0011 | 24.7518

## 107. Re 10M Mach 0.10 (1)
BIGFOIL.COM POLAR EXPORT
NACA67-719 a=0.5
NACA67-719 a=0.5 |  |  |  | Cl Max: | 1.855 | at alpha= | 14 | deg
JavaFoil+Calcfoil stall+Eppler ext transition |  |  |  | L/D Max: | 151.835 | at alpha= | 2 | deg
Re: | 10000000 |  |  | Cd Min: | 0.00506 | at alpha= | 1 | deg
Mach: | 0.1 |  |  | Cl=0 at alpha= | -4.754 | deg
|  |  |  | @ Cl=0.1, Cd= | 0.0069452
|  |  |  | @ Cl=0.4, Cd= | 0.00622
|  |  |  | @ Cl=0.6, Cd= | 0.0061257
alpha (deg) | Cl | Cd | Cm | Cl/Cd
-16.5 | -0.677 | 0.11207 | -0.034 | -6.041
-16 | -0.683 | 0.10588 | -0.035 | -6.451
-15.5 | -0.686 | 0.10141 | -0.036 | -6.76
-15 | -0.687 | 0.09442 | -0.038 | -7.271
-14.5 | -0.684 | 0.08853 | -0.039 | -7.727
-14 | -0.679 | 0.08251 | -0.041 | -8.225
-13.5 | -0.671 | 0.07581 | -0.043 | -8.844
-13 | -0.657 | 0.07167 | -0.044 | -9.163
-12.5 | -0.644 | 0.06358 | -0.048 | -10.126
-12 | -0.63 | 0.05415 | -0.052 | -11.636
-11.5 | -0.692 | 0.01373 | -0.07 | -50.428
-11 | -0.668 | 0.01121 | -0.072 | -59.604
-10.5 | -0.633 | 0.01035 | -0.074 | -61.119
-10 | -0.592 | 0.00974 | -0.076 | -60.745
-9.5 | -0.547 | 0.00911 | -0.077 | -59.982
-9 | -0.498 | 0.00905 | -0.079 | -55.043
-8.5 | -0.446 | 0.00874 | -0.08 | -51.046
-8 | -0.391 | 0.00847 | -0.082 | -46.107
-7.5 | -0.334 | 0.00783 | -0.083 | -42.609
-7 | -0.275 | 0.00764 | -0.085 | -36.005
-6.5 | -0.215 | 0.00749 | -0.086 | -28.762
-6 | -0.155 | 0.00735 | -0.088 | -21.055
-5.5 | -0.093 | 0.00725 | -0.089 | -12.879
-5 | -0.031 | 0.00713 | -0.091 | -4.368
-4.5 | 0.032 | 0.00705 | -0.092 | 4.473
-4 | 0.095 | 0.00695 | -0.094 | 13.61
-3.5 | 0.158 | 0.00689 | -0.095 | 22.94
-3 | 0.222 | 0.00609 | -0.097 | 36.392
-2.5 | 0.285 | 0.00603 | -0.098 | 47.342
-2 | 0.351 | 0.00601 | -0.1 | 58.333
-1.5 | 0.414 | 0.00628 | -0.101 | 66.019
-1 | 0.478 | 0.00609 | -0.103 | 78.55
-0.5 | 0.543 | 0.00606 | -0.105 | 89.463
0 | 0.597 | 0.00614 | -0.106 | 97.192
0.5 | 0.66 | 0.00584 | -0.108 | 113.033
1 | 0.722 | 0.00506 | -0.109 | 142.578
1.5 | 0.784 | 0.00521 | -0.111 | 150.574
2 | 0.846 | 0.00557 | -0.112 | 151.835
2.5 | 0.907 | 0.0064 | -0.113 | 141.784
3 | 0.968 | 0.00688 | -0.115 | 140.659
3.5 | 1.03 | 0.00731 | -0.116 | 140.85
4 | 1.091 | 0.00795 | -0.118 | 137.114
4.5 | 1.152 | 0.00872 | -0.119 | 132.131
5 | 1.201 | 0.00942 | -0.121 | 127.581
5.5 | 1.259 | 0.01003 | -0.122 | 125.569
6 | 1.316 | 0.01078 | -0.123 | 122.086
6.5 | 1.371 | 0.01178 | -0.125 | 116.455
7 | 1.426 | 0.01253 | -0.126 | 113.844
7.5 | 1.48 | 0.01382 | -0.128 | 107.053
8 | 1.532 | 0.01479 | -0.129 | 103.571
8.5 | 1.582 | 0.01547 | -0.13 | 102.257
9 | 1.628 | 0.01608 | -0.132 | 101.218
9.5 | 1.669 | 0.01671 | -0.133 | 99.897
10 | 1.708 | 0.0174 | -0.134 | 98.166
10.5 | 1.742 | 0.01805 | -0.136 | 96.535
11 | 1.773 | 0.01878 | -0.137 | 94.37
11.5 | 1.798 | 0.02009 | -0.138 | 89.509
12 | 1.82 | 0.02094 | -0.14 | 86.884
12.5 | 1.836 | 0.02192 | -0.141 | 83.773
13 | 1.848 | 0.02291 | -0.142 | 80.636
13.5 | 1.854 | 0.02416 | -0.143 | 76.741
14 | 1.855 | 0.02541 | -0.145 | 73.008
14.5 | 1.852 | 0.02648 | -0.146 | 69.919
15 | 1.843 | 0.02768 | -0.147 | 66.589
15.5 | 1.829 | 0.02886 | -0.148 | 63.381
16 | 1.811 | 0.03063 | -0.149 | 59.122
16.5 | 1.789 | 0.03194 | -0.15 | 56.002
17 | 1.762 | 0.03354 | -0.151 | 52.532
17.5 | 1.732 | 0.03508 | -0.152 | 49.385
18 | 1.694 | 0.03689 | -0.153 | 45.91
18.5 | 1.652 | 0.03876 | -0.154 | 42.613
19 | 1.605 | 0.04077 | -0.155 | 39.371

## 108. Re 10M Mach 0.10 (2)
BIGFOIL.COM POLAR EXPORT
NACA67-719 a=0.5
NACA67-719 a=0.5 |  |  |  | Cl Max: | 1.5868 | at alpha= | 19.5 | deg
XFOIL ncrit=9 |  |  |  | L/D Max: | 153.611 | at alpha= | 2 | deg
Re: | 10000000 |  |  | Cd Min: | 0.06317 | at alpha= | 19.5 | deg
Mach: | 0.1 |  |  | Cl=0 at alpha= | -6.0197 | deg
|  |  |  | @ Cl=0.1, Cd= | 0.00567
|  |  |  | @ Cl=0.4, Cd= | 0.0051598
|  |  |  | @ Cl=0.6, Cd= | 0.0049405
alpha (deg) | Cl | Cd | Cm | Cl/Cd
-20 | -1.0771 | 0.02702 | -0.1737 | -39.8631
-19.5 | -1.0872 | 0.02384 | -0.1689 | -45.604
-19 | -1.0747 | 0.02198 | -0.1654 | -48.8944
-18.5 | -1.0512 | 0.02071 | -0.1626 | -50.7581
-18 | -1.0358 | 0.01911 | -0.1586 | -54.202
-17.5 | -1.0122 | 0.0179 | -0.1553 | -56.5475
-17 | -0.9856 | 0.01681 | -0.1522 | -58.6318
-16.5 | -0.9547 | 0.01591 | -0.1494 | -60.0063
-16 | -0.9234 | 0.01505 | -0.1465 | -61.3555
-15.5 | -0.8871 | 0.01436 | -0.1443 | -61.7758
-15 | -0.852 | 0.01356 | -0.1417 | -62.8319
-14.5 | -0.8136 | 0.01282 | -0.1397 | -63.4633
-14 | -0.7739 | 0.01215 | -0.1377 | -63.6955
-13.5 | -0.7311 | 0.01157 | -0.1362 | -63.1893
-13 | -0.6875 | 0.011 | -0.1348 | -62.5
-12.5 | -0.6431 | 0.01041 | -0.1334 | -61.7771
-12 | -0.5968 | 0.00988 | -0.1324 | -60.4049
-11.5 | -0.5532 | 0.00896 | -0.131 | -61.7411
-11 | -0.5042 | 0.00862 | -0.1304 | -58.4919
-10.5 | -0.4554 | 0.00825 | -0.1297 | -55.2
-10 | -0.4052 | 0.00794 | -0.1293 | -51.0327
-9.5 | -0.3542 | 0.00762 | -0.129 | -46.4829
-9 | -0.3029 | 0.00734 | -0.1287 | -41.267
-8.5 | -0.2519 | 0.00704 | -0.1284 | -35.7812
-8 | -0.2007 | 0.0068 | -0.1281 | -29.5147
-7.5 | -0.1497 | 0.00655 | -0.1278 | -22.855
-7 | -0.0988 | 0.00636 | -0.1274 | -15.5346
-6.5 | -0.0488 | 0.00616 | -0.1268 | -7.9221
-6 | 0.002 | 0.00599 | -0.1264 | 0.33389
-5.5 | 0.0519 | 0.0058 | -0.1258 | 8.9483
-5 | 0.1 | 0.00567 | -0.1247 | 17.6367
-4.5 | 0.1475 | 0.0056 | -0.1235 | 26.3393
-4 | 0.198 | 0.0055 | -0.123 | 36
-3.5 | 0.251 | 0.00538 | -0.1231 | 46.6543
-3 | 0.3033 | 0.00529 | -0.123 | 57.3346
-2.5 | 0.3548 | 0.00523 | -0.1227 | 67.8394
-2 | 0.4063 | 0.00515 | -0.1224 | 78.8932
-1.5 | 0.4563 | 0.0051 | -0.1219 | 89.4706
-1 | 0.5024 | 0.00504 | -0.1205 | 99.6825
0 | 0.586 | 0.00496 | -0.1159 | 118.1452
0.5 | 0.6219 | 0.00491 | -0.1123 | 126.6599
1 | 0.6353 | 0.0048 | -0.1038 | 132.3542
2 | 0.6636 | 0.00432 | -0.0879 | 153.6111
2.5 | 0.6973 | 0.00464 | -0.084 | 150.2802
3 | 0.73 | 0.00508 | -0.0801 | 143.7008
3.5 | 0.7591 | 0.00556 | -0.0755 | 136.5288
4 | 0.7915 | 0.00608 | -0.0717 | 130.1809
4.5 | 0.8162 | 0.00679 | -0.0665 | 120.2062
5 | 0.823 | 0.00795 | -0.058 | 103.522
5.5 | 0.8123 | 0.00969 | -0.0466 | 83.8287
6 | 0.8348 | 0.01068 | -0.0415 | 78.1648
6.5 | 0.8398 | 0.01227 | -0.0336 | 68.4434
7 | 0.8494 | 0.01383 | -0.0268 | 61.4172
7.5 | 0.8771 | 0.01489 | -0.0233 | 58.9053
8 | 0.9007 | 0.01617 | -0.0192 | 55.7019
8.5 | 0.9296 | 0.01726 | -0.0161 | 53.8586
9 | 0.9529 | 0.01863 | -0.0122 | 51.1487
9.5 | 0.9735 | 0.02014 | -0.0081 | 48.3366
10 | 1.007 | 0.0212 | -0.0061 | 47.5
11 | 1.0506 | 0.02449 | 0.001 | 42.8991
11.5 | 1.08 | 0.02587 | 0.0032 | 41.7472
12 | 1.1132 | 0.02708 | 0.0048 | 41.1078
12.5 | 1.1404 | 0.02865 | 0.007 | 39.8045
13 | 1.1737 | 0.02993 | 0.0084 | 39.2148
13.5 | 1.2007 | 0.03158 | 0.0104 | 38.0209
14 | 1.233 | 0.03298 | 0.0116 | 37.3863
14.5 | 1.2588 | 0.03479 | 0.0135 | 36.1828
15 | 1.2905 | 0.03627 | 0.0146 | 35.5804
15.5 | 1.3149 | 0.03824 | 0.0164 | 34.3855
16 | 1.3391 | 0.04023 | 0.0181 | 33.2861
17 | 1.3832 | 0.04491 | 0.021 | 30.7994
17.5 | 1.4309 | 0.04822 | 0.0156 | 29.6744
18 | 1.4696 | 0.05199 | 0.0114 | 28.267
18.5 | 1.5154 | 0.05526 | 0.0065 | 27.4231
19 | 1.552 | 0.05915 | 0.0025 | 26.2384
19.5 | 1.5868 | 0.06317 | -0.0014 | 25.1195

## 109. Re 10M Mach 0.25 (1)
BIGFOIL.COM POLAR EXPORT
NACA67-719 a=0.5
NACA67-719 a=0.5 |  |  |  | Cl Max: | 1.815 | at alpha= | 12.5 | deg
JavaFoil+Calcfoil stall+Eppler ext transition |  |  |  | L/D Max: | 151.31 | at alpha= | 2 | deg
Re: | 10000000 |  |  | Cd Min: | 0.00522 | at alpha= | 1 | deg
Mach: | 0.25 |  |  | Cl=0 at alpha= | -4.75 | deg
|  |  |  | @ Cl=0.1, Cd= | 0.0070772
|  |  |  | @ Cl=0.4, Cd= | 0.0060977
|  |  |  | @ Cl=0.6, Cd= | 0.0059039
alpha (deg) | Cl | Cd | Cm | Cl/Cd
-15.5 | -0.518 | 0.11028 | -0.035 | -4.702
-15 | -0.545 | 0.10346 | -0.036 | -5.268
-14.5 | -0.566 | 0.09742 | -0.037 | -5.809
-14 | -0.581 | 0.09169 | -0.038 | -6.341
-13.5 | -0.591 | 0.08561 | -0.04 | -6.901
-13 | -0.594 | 0.0801 | -0.041 | -7.421
-12.5 | -0.592 | 0.07491 | -0.043 | -7.901
-12 | -0.584 | 0.06915 | -0.045 | -8.447
-11.5 | -0.572 | 0.06217 | -0.048 | -9.205
-11 | -0.559 | 0.0524 | -0.054 | -10.672
-10.5 | -0.617 | 0.01268 | -0.075 | -48.699
-10 | -0.588 | 0.01075 | -0.078 | -54.713
-9.5 | -0.549 | 0.00992 | -0.079 | -55.283
-9 | -0.503 | 0.0096 | -0.081 | -52.378
-8.5 | -0.452 | 0.00913 | -0.082 | -49.527
-8 | -0.397 | 0.0088 | -0.084 | -45.128
-7.5 | -0.34 | 0.00806 | -0.085 | -42.174
-7 | -0.281 | 0.00783 | -0.087 | -35.888
-6.5 | -0.22 | 0.00769 | -0.088 | -28.648
-6 | -0.158 | 0.00752 | -0.09 | -21.061
-5.5 | -0.096 | 0.00741 | -0.092 | -12.898
-5 | -0.032 | 0.00728 | -0.093 | -4.389
-4.5 | 0.032 | 0.00719 | -0.095 | 4.495
-4 | 0.097 | 0.00708 | -0.096 | 13.709
-3.5 | 0.162 | 0.00702 | -0.098 | 23.094
-3 | 0.227 | 0.00695 | -0.099 | 32.702
-2.5 | 0.293 | 0.00686 | -0.101 | 42.684
-2 | 0.36 | 0.00611 | -0.102 | 58.889
-1.5 | 0.425 | 0.00609 | -0.104 | 69.816
-1 | 0.491 | 0.00594 | -0.106 | 82.709
-0.5 | 0.557 | 0.00595 | -0.107 | 93.581
0 | 0.613 | 0.00589 | -0.109 | 104.025
0.5 | 0.677 | 0.00596 | -0.111 | 113.639
1 | 0.741 | 0.00522 | -0.112 | 142.004
1.5 | 0.805 | 0.00536 | -0.114 | 150.092
2 | 0.868 | 0.00574 | -0.115 | 151.31
2.5 | 0.931 | 0.00661 | -0.116 | 140.899
3 | 0.994 | 0.00713 | -0.118 | 139.37
3.5 | 1.057 | 0.00759 | -0.119 | 139.2
4 | 1.12 | 0.00831 | -0.121 | 134.811
4.5 | 1.182 | 0.0091 | -0.122 | 129.951
5 | 1.232 | 0.00985 | -0.124 | 125.058
5.5 | 1.291 | 0.01053 | -0.125 | 122.613
6 | 1.349 | 0.01141 | -0.127 | 118.248
6.5 | 1.406 | 0.01252 | -0.128 | 112.303
7 | 1.461 | 0.01321 | -0.13 | 110.602
7.5 | 1.515 | 0.01483 | -0.131 | 102.135
8 | 1.568 | 0.01567 | -0.132 | 100.064
8.5 | 1.617 | 0.01639 | -0.134 | 98.656
9 | 1.661 | 0.0171 | -0.135 | 97.136
9.5 | 1.7 | 0.01785 | -0.137 | 95.271
10 | 1.734 | 0.01859 | -0.138 | 93.315
10.5 | 1.764 | 0.0193 | -0.139 | 91.377
11 | 1.787 | 0.02016 | -0.141 | 88.612
11.5 | 1.803 | 0.02175 | -0.142 | 82.886
12 | 1.813 | 0.02273 | -0.143 | 79.751
12.5 | 1.815 | 0.02419 | -0.145 | 75.05
13 | 1.81 | 0.02532 | -0.146 | 71.475
13.5 | 1.797 | 0.02661 | -0.147 | 67.525
14 | 1.775 | 0.02815 | -0.148 | 63.061
14.5 | 1.745 | 0.02965 | -0.149 | 58.845
15 | 1.706 | 0.03134 | -0.151 | 54.445
15.5 | 1.66 | 0.03289 | -0.152 | 50.473
16 | 1.605 | 0.03463 | -0.153 | 46.352
16.5 | 1.543 | 0.03735 | -0.154 | 41.305
17 | 1.474 | 0.03994 | -0.155 | 36.906
17.5 | 1.399 | 0.04209 | -0.156 | 33.236

## 110. Re 10M Mach 0.25 (2)
BIGFOIL.COM POLAR EXPORT
NACA67-719 a=0.5
NACA67-719 a=0.5 |  |  |  | Cl Max: | 1.5808 | at alpha= | 20 | deg
XFOIL ncrit=9 |  |  |  | L/D Max: | 140.725 | at alpha= | 2 | deg
Re: | 10000000 |  |  | Cd Min: | 0.14578 | at alpha= | -20 | deg
Mach: | 0.25 |  |  | Cl=0 at alpha= | -6.1952 | deg
|  |  |  | @ Cl=0.1, Cd= | 0.005825
|  |  |  | @ Cl=0.4, Cd= | 0.0052754
|  |  |  | @ Cl=0.6, Cd= | 0.0050803
alpha (deg) | Cl | Cd | Cm | Cl/Cd
-20 | -0.2076 | 0.14578 | -0.1371 | -1.4241
-19 | -0.8669 | 0.039 | -0.1972 | -22.2282
-18.5 | -0.8914 | 0.03305 | -0.1966 | -26.9713
-18 | -0.9204 | 0.02812 | -0.1925 | -32.7312
-17.5 | -0.9307 | 0.02477 | -0.1874 | -37.5737
-17 | -0.9346 | 0.022 | -0.1816 | -42.4818
-16.5 | -0.9224 | 0.02007 | -0.1765 | -45.9591
-16 | -0.9051 | 0.01838 | -0.1714 | -49.2437
-15.5 | -0.8831 | 0.01691 | -0.1665 | -52.2235
-15 | -0.8542 | 0.01565 | -0.1622 | -54.5815
-14.5 | -0.8207 | 0.01455 | -0.1584 | -56.4055
-14 | -0.7832 | 0.01365 | -0.155 | -57.3773
-13.5 | -0.7412 | 0.01288 | -0.1523 | -57.5466
-13 | -0.6989 | 0.01209 | -0.1495 | -57.8081
-12.5 | -0.6532 | 0.01139 | -0.1473 | -57.3486
-12 | -0.6071 | 0.01065 | -0.1452 | -57.0047
-11.5 | -0.5587 | 0.01006 | -0.1434 | -55.5368
-11 | -0.5081 | 0.00961 | -0.1421 | -52.872
-10.5 | -0.4611 | 0.0086 | -0.1403 | -53.6163
-10 | -0.4073 | 0.00825 | -0.1396 | -49.3697
-9.5 | -0.3533 | 0.00793 | -0.139 | -44.5523
-9 | -0.2998 | 0.00757 | -0.1383 | -39.6037
-8.5 | -0.2459 | 0.00729 | -0.1378 | -33.7311
-8 | -0.1921 | 0.007 | -0.1373 | -27.4429
-7.5 | -0.1383 | 0.00674 | -0.1368 | -20.5193
-7 | -0.0853 | 0.00651 | -0.1362 | -13.1029
-6.5 | -0.0328 | 0.00631 | -0.1356 | -5.1981
-6 | 0.021 | 0.0061 | -0.1352 | 3.4426
-5.5 | 0.074 | 0.00592 | -0.1348 | 12.5
-5 | 0.126 | 0.00573 | -0.1341 | 21.9895
-4.5 | 0.1764 | 0.00561 | -0.1331 | 31.4439
-4 | 0.2242 | 0.00552 | -0.1315 | 40.6159
-3.5 | 0.272 | 0.00543 | -0.1299 | 50.0921
-3 | 0.3234 | 0.00538 | -0.1292 | 60.1115
-2.5 | 0.3757 | 0.00529 | -0.1287 | 71.0208
-2 | 0.4255 | 0.00526 | -0.1277 | 80.8935
-1.5 | 0.4753 | 0.00522 | -0.1266 | 91.0536
-1 | 0.5219 | 0.00515 | -0.125 | 101.3398
-0.5 | 0.5643 | 0.0051 | -0.1224 | 110.6471
0 | 0.6005 | 0.00508 | -0.1185 | 118.2087
0.5 | 0.6109 | 0.00505 | -0.1089 | 120.9703
1 | 0.6275 | 0.00516 | -0.1009 | 121.6085
1.5 | 0.6556 | 0.00524 | -0.0955 | 125.1145
2 | 0.66 | 0.00469 | -0.0854 | 140.7249
2.5 | 0.6939 | 0.00507 | -0.0813 | 136.8639
3 | 0.7259 | 0.00557 | -0.077 | 130.3232
3.5 | 0.7645 | 0.00596 | -0.074 | 128.2718
4 | 0.7947 | 0.00658 | -0.0694 | 120.7751
4.5 | 0.819 | 0.00739 | -0.0639 | 110.8254
5 | 0.8332 | 0.00848 | -0.0565 | 98.2547
5.5 | 0.8256 | 0.01021 | -0.0455 | 80.8619
6 | 0.8423 | 0.01144 | -0.0392 | 73.6276
6.5 | 0.8454 | 0.01316 | -0.0307 | 64.2401
7 | 0.8603 | 0.01461 | -0.0245 | 58.8843
7.5 | 0.8814 | 0.01602 | -0.0197 | 55.0187
8 | 0.906 | 0.01732 | -0.0155 | 52.3095
8.5 | 0.9291 | 0.01882 | -0.0113 | 49.3677
9 | 0.9563 | 0.02013 | -0.0077 | 47.5062
9.5 | 0.9729 | 0.02199 | -0.0029 | 44.2428
10 | 1.0092 | 0.02307 | -0.0009 | 43.7451
10.5 | 1.0293 | 0.02497 | 0.0031 | 41.2215
11 | 1.0485 | 0.02696 | 0.007 | 38.8909
11.5 | 1.0801 | 0.02841 | 0.0092 | 38.0183
12.5 | 1.1412 | 0.03157 | 0.0134 | 36.1482
13 | 1.1711 | 0.03331 | 0.0154 | 35.1576
13.5 | 1.2035 | 0.03488 | 0.0171 | 34.504
14 | 1.2312 | 0.03684 | 0.0191 | 33.4202
14.5 | 1.2626 | 0.03856 | 0.0205 | 32.7438
15 | 1.2899 | 0.04062 | 0.0224 | 31.7553
15.5 | 1.3174 | 0.04273 | 0.024 | 30.8308
16 | 1.3354 | 0.04547 | 0.0264 | 29.3688
16.5 | 1.3581 | 0.04796 | 0.0282 | 28.3173
17 | 1.3717 | 0.05099 | 0.0308 | 26.9014
18 | 1.4473 | 0.05868 | 0.0241 | 24.6643
18.5 | 1.4874 | 0.06277 | 0.02 | 23.696
19 | 1.526 | 0.06713 | 0.0159 | 22.732
19.5 | 1.5554 | 0.07213 | 0.0123 | 21.5638
20 | 1.5808 | 0.07751 | 0.009 | 20.3948

## 111. Re 10M Mach 0.50 (1)
BIGFOIL.COM POLAR EXPORT
NACA67-719 a=0.5
NACA67-719 a=0.5 |  |  |  | Cl Max: | 1.758 | at alpha= | 9 | deg
JavaFoil+Calcfoil stall+Eppler ext transition |  |  |  | L/D Max: | 147.443 | at alpha= | 2 | deg
Re: | 10000000 |  |  | Cd Min: | 0.00599 | at alpha= | 1 | deg
Mach: | 0.5 |  |  | Cl=0 at alpha= | -4.7535 | deg
|  |  |  | @ Cl=0.1, Cd= | 0.0077738
|  |  |  | @ Cl=0.4, Cd= | 0.0074211
|  |  |  | @ Cl=0.6, Cd= | 0.0070551
alpha (deg) | Cl | Cd | Cm | Cl/Cd
-20 | -0.88 | 0.15001 | -0.034 | -5.864
-19.5 | -0.85 | 0.14555 | -0.034 | -5.837
-19 | -0.821 | 0.14073 | -0.034 | -5.834
-18.5 | -0.793 | 0.13637 | -0.035 | -5.814
-18 | -0.766 | 0.13476 | -0.037 | -5.684
-17.5 | -0.737 | 0.12844 | -0.037 | -5.735
-17 | -0.707 | 0.12424 | -0.037 | -5.693
-16.5 | -0.678 | 0.11902 | -0.037 | -5.695
-16 | -0.649 | 0.11165 | -0.038 | -5.817
-15.5 | -0.621 | 0.10382 | -0.039 | -5.982
-15 | -0.593 | 0.09753 | -0.04 | -6.076
-14.5 | -0.563 | 0.10466 | -0.04 | -5.38
-14 | -0.534 | 0.09912 | -0.041 | -5.389
-13.5 | -0.505 | 0.09181 | -0.041 | -5.505
-13 | -0.477 | 0.08361 | -0.043 | -5.706
-12.5 | -0.449 | 0.07812 | -0.044 | -5.744
-12 | -0.421 | 0.07247 | -0.046 | -5.803
-11.5 | -0.389 | 0.08407 | -0.042 | -4.631
-11 | -0.361 | 0.07517 | -0.043 | -4.797
-10.5 | -0.332 | 0.06877 | -0.045 | -4.829
-10 | -0.303 | 0.07361 | -0.044 | -4.115
-9.5 | -0.274 | 0.07392 | -0.043 | -3.701
-9 | -0.245 | 0.0651 | -0.045 | -3.764
-8.5 | -0.348 | 0.05503 | -0.05 | -6.32
-8 | -0.329 | 0.04825 | -0.056 | -6.811
-7.5 | -0.311 | 0.02723 | -0.078 | -11.437
-7 | -0.298 | 0.00972 | -0.096 | -30.621
-6.5 | -0.237 | 0.00889 | -0.098 | -26.713
-6 | -0.173 | 0.00848 | -0.1 | -20.349
-5.5 | -0.105 | 0.00823 | -0.101 | -12.738
-5 | -0.035 | 0.00803 | -0.103 | -4.38
-4.5 | 0.036 | 0.0079 | -0.105 | 4.523
-4 | 0.107 | 0.00776 | -0.107 | 13.842
-3.5 | 0.18 | 0.00766 | -0.108 | 23.456
-3 | 0.252 | 0.00758 | -0.11 | 33.325
-2.5 | 0.325 | 0.0075 | -0.112 | 43.378
-2 | 0.401 | 0.00742 | -0.114 | 54.037
-1.5 | 0.474 | 0.00735 | -0.115 | 64.501
-1 | 0.547 | 0.00736 | -0.117 | 74.282
-0.5 | 0.62 | 0.00694 | -0.119 | 89.298
0 | 0.683 | 0.00686 | -0.121 | 99.476
0.5 | 0.754 | 0.00657 | -0.123 | 114.739
1 | 0.825 | 0.00599 | -0.125 | 137.831
1.5 | 0.896 | 0.00613 | -0.126 | 146.17
2 | 0.967 | 0.00656 | -0.128 | 147.443
2.5 | 1.037 | 0.00754 | -0.13 | 137.592
3 | 1.107 | 0.00838 | -0.131 | 132.045
3.5 | 1.177 | 0.00903 | -0.133 | 130.374
4 | 1.247 | 0.01009 | -0.135 | 123.522
4.5 | 1.316 | 0.01115 | -0.136 | 118.069
5 | 1.366 | 0.01214 | -0.138 | 112.567
5.5 | 1.43 | 0.01318 | -0.139 | 108.536
6 | 1.491 | 0.01459 | -0.141 | 102.176
6.5 | 1.549 | 0.01586 | -0.143 | 97.698
7 | 1.604 | 0.01809 | -0.144 | 88.673
7.5 | 1.656 | 0.01935 | -0.146 | 85.586
8 | 1.703 | 0.02044 | -0.147 | 83.353
8.5 | 1.741 | 0.0216 | -0.149 | 80.566
9 | 1.758 | 0.02288 | -0.15 | 76.841
9.5 | 1.745 | 0.02428 | -0.152 | 71.868
10 | 1.683 | 0.02694 | -0.153 | 62.474
10.5 | 1.475 | 0.03 | -0.155 | 49.184
11 | 1.066 | 0.0325 | -0.156 | 32.791
11.5 | 1.091 | 0.03798 | -0.156 | 28.739
12 | 1.13 | 0.03397 | -0.159 | 33.252
12.5 | 1.16 | 0.03692 | -0.16 | 31.429
13 | 1.19 | 0.04032 | -0.161 | 29.521
13.5 | 1.222 | 0.03977 | -0.163 | 30.736
14 | 1.253 | 0.04311 | -0.164 | 29.053

## 112. Re 10M Mach 0.50 (2)
BIGFOIL.COM POLAR EXPORT
NACA67-719 a=0.5
NACA67-719 a=0.5 |  |  |  | Cl Max: | 1.3973 | at alpha= | 18 | deg
XFOIL ncrit=9 |  |  |  | L/D Max: | 91.3276 | at alpha= | -2 | deg
Re: | 10000000 |  |  | Cd Min: | 0.119 | at alpha= | 19.5 | deg
Mach: | 0.5 |  |  | Cl=0 at alpha= | -6.7416 | deg
|  |  |  | @ Cl=0.1, Cd= | 0.0067259
|  |  |  | @ Cl=0.4, Cd= | 0.0058856
|  |  |  | @ Cl=0.6, Cd= | 0.0075552
alpha (deg) | Cl | Cd | Cm | Cl/Cd
-15.5 | 0.0096 | 0.09838 | -0.1685 | 0.097581
-15 | -0.0007 | 0.08902 | -0.1752 | -0.0078634
-14.5 | -0.0334 | 0.07685 | -0.183 | -0.43461
-14 | -0.1014 | 0.06101 | -0.1926 | -1.662
-13.5 | -0.1986 | 0.04273 | -0.2042 | -4.6478
-12.5 | -0.2218 | 0.03664 | -0.2377 | -6.0535
-12 | -0.2828 | 0.02936 | -0.2342 | -9.6322
-11.5 | -0.3215 | 0.02461 | -0.2263 | -13.0638
-11 | -0.3599 | 0.02041 | -0.2155 | -17.6335
-10.5 | -0.3991 | 0.01608 | -0.2027 | -24.8197
-10 | -0.3981 | 0.01272 | -0.1928 | -31.2972
-9.5 | -0.3627 | 0.00958 | -0.1859 | -37.8601
-9 | -0.2976 | 0.00881 | -0.1827 | -33.7798
-8.5 | -0.2303 | 0.00835 | -0.1802 | -27.5808
-8 | -0.1639 | 0.00796 | -0.1781 | -20.5905
-7.5 | -0.0988 | 0.00762 | -0.1762 | -12.9659
-7 | -0.0337 | 0.00729 | -0.1747 | -4.6228
-6.5 | 0.0315 | 0.00699 | -0.1735 | 4.5064
-6 | 0.096 | 0.00674 | -0.1726 | 14.2433
-5.5 | 0.1584 | 0.00652 | -0.1715 | 24.2945
-5 | 0.2191 | 0.00635 | -0.1703 | 34.5039
-4.5 | 0.2803 | 0.00614 | -0.1694 | 45.6515
-4 | 0.3398 | 0.00601 | -0.1683 | 56.5391
-3.5 | 0.3962 | 0.00589 | -0.1667 | 67.2666
-3 | 0.448 | 0.00583 | -0.1643 | 76.8439
-2.5 | 0.4953 | 0.00579 | -0.161 | 85.544
-2 | 0.5297 | 0.0058 | -0.1549 | 91.3276
-1.5 | 0.5327 | 0.00594 | -0.1419 | 89.6801
-1 | 0.4925 | 0.0063 | -0.12 | 78.1746
-0.5 | 0.5086 | 0.00664 | -0.1104 | 76.5964
0 | 0.5397 | 0.00682 | -0.104 | 79.1349
0.5 | 0.5695 | 0.00714 | -0.0976 | 79.7619
1 | 0.5957 | 0.00752 | -0.0905 | 79.2154
1.5 | 0.6275 | 0.00778 | -0.0847 | 80.6555
2 | 0.6599 | 0.00814 | -0.0791 | 81.0688
2.5 | 0.6738 | 0.00786 | -0.0697 | 85.7252
3 | 0.702 | 0.00832 | -0.0632 | 84.375
3.5 | 0.7446 | 0.00895 | -0.0597 | 83.1955
4 | 0.79 | 0.00955 | -0.0567 | 82.7225
4.5 | 0.8332 | 0.01025 | -0.0533 | 81.2878
5 | 0.8664 | 0.01124 | -0.0483 | 77.0819
5.5 | 0.8803 | 0.01271 | -0.04 | 69.2604
6.5 | 0.8872 | 0.01662 | -0.0209 | 53.3815
7 | 0.8918 | 0.01882 | -0.0123 | 47.3858
7.5 | 0.924 | 0.02025 | -0.008 | 45.6296
8 | 0.9296 | 0.02274 | -0.0001 | 40.8795
8.5 | 0.9448 | 0.02508 | 0.006 | 37.6715
9 | 0.964 | 0.02742 | 0.0112 | 35.1568
9.5 | 0.9752 | 0.03027 | 0.0171 | 32.2167
10 | 1.0091 | 0.03222 | 0.0202 | 31.3191
10.5 | 1.0334 | 0.03468 | 0.0242 | 29.7982
11.5 | 1.0762 | 0.04034 | 0.0321 | 26.6782
12 | 1.1081 | 0.04284 | 0.0348 | 25.866
13 | 1.1744 | 0.04789 | 0.0397 | 24.5229
13.5 | 1.2071 | 0.05065 | 0.042 | 23.8322
14 | 1.2413 | 0.05335 | 0.0443 | 23.2671
14.5 | 1.2711 | 0.05651 | 0.0465 | 22.4934
15 | 1.2984 | 0.05995 | 0.0487 | 21.658
15.5 | 1.3233 | 0.06372 | 0.0509 | 20.7674
16 | 1.3398 | 0.06835 | 0.0529 | 19.602
16.5 | 1.3619 | 0.07264 | 0.0546 | 18.7486
17 | 1.3818 | 0.0774 | 0.056 | 17.8527
17.5 | 1.3945 | 0.08302 | 0.0571 | 16.7972
18 | 1.3973 | 0.08964 | 0.0578 | 15.5879
18.5 | 1.3851 | 0.09805 | 0.0573 | 14.1265
19 | 1.3548 | 0.10844 | 0.055 | 12.4935
19.5 | 1.3262 | 0.119 | 0.0518 | 11.1445

## 113. Re 12M Mach 0.00 (1)
BIGFOIL.COM POLAR EXPORT
NACA67-719 a=0.5
NACA67-719 a=0.5 |  |  |  | Cl Max: | 1.865 | at alpha= | 14 | deg
JavaFoil+Calcfoil stall+Eppler ext transition |  |  |  | L/D Max: | 137.371 | at alpha= | 3 | deg
Re: | 12000000 |  |  | Cd Min: | 0.00568 | at alpha= | 1.5 | deg
Mach: | 0 |  |  | Cl=0 at alpha= | -4.75 | deg
|  |  |  | @ Cl=0.1, Cd= | 0.0059971
|  |  |  | @ Cl=0.4, Cd= | 0.0061761
|  |  |  | @ Cl=0.6, Cd= | 0.0062198
alpha (deg) | Cl | Cd | Cm | Cl/Cd
-20 | -0.633 | 0.15474 | -0.028 | -4.09
-19.5 | -0.646 | 0.14869 | -0.029 | -4.347
-19 | -0.659 | 0.14214 | -0.03 | -4.639
-18.5 | -0.671 | 0.13523 | -0.03 | -4.964
-18 | -0.682 | 0.12845 | -0.031 | -5.307
-17.5 | -0.691 | 0.12182 | -0.032 | -5.669
-17 | -0.698 | 0.11463 | -0.034 | -6.092
-16.5 | -0.703 | 0.10869 | -0.035 | -6.472
-16 | -0.706 | 0.10252 | -0.036 | -6.89
-15.5 | -0.706 | 0.0974 | -0.037 | -7.252
-15 | -0.705 | 0.09113 | -0.039 | -7.731
-14.5 | -0.7 | 0.08508 | -0.04 | -8.222
-14 | -0.692 | 0.07913 | -0.042 | -8.746
-13.5 | -0.682 | 0.07273 | -0.044 | -9.374
-13 | -0.669 | 0.06577 | -0.047 | -10.177
-12.5 | -0.657 | 0.05664 | -0.05 | -11.601
-12 | -0.664 | 0.0351 | -0.059 | -18.906
-11.5 | -0.702 | 0.01182 | -0.07 | -59.407
-11 | -0.672 | 0.01057 | -0.072 | -63.516
-10.5 | -0.634 | 0.00996 | -0.074 | -63.635
-10 | -0.592 | 0.00958 | -0.076 | -61.83
-9.5 | -0.546 | 0.00889 | -0.077 | -61.472
-9 | -0.497 | 0.00882 | -0.078 | -56.408
-8.5 | -0.445 | 0.00853 | -0.08 | -52.144
-8 | -0.389 | 0.00829 | -0.081 | -47.006
-7.5 | -0.333 | 0.00768 | -0.083 | -43.295
-7 | -0.274 | 0.00749 | -0.084 | -36.595
-6.5 | -0.215 | 0.00735 | -0.086 | -29.218
-6 | -0.154 | 0.00719 | -0.087 | -21.447
-5.5 | -0.093 | 0.0071 | -0.089 | -13.091
-5 | -0.031 | 0.00696 | -0.09 | -4.459
-4.5 | 0.031 | 0.0061 | -0.092 | 5.151
-4 | 0.094 | 0.006 | -0.093 | 15.691
-3.5 | 0.157 | 0.00597 | -0.095 | 26.334
-3 | 0.221 | 0.00593 | -0.097 | 37.223
-2.5 | 0.284 | 0.00622 | -0.098 | 45.696
-2 | 0.349 | 0.0062 | -0.1 | 56.364
-1.5 | 0.413 | 0.00617 | -0.101 | 66.904
-1 | 0.477 | 0.0065 | -0.103 | 73.362
-0.5 | 0.54 | 0.00629 | -0.104 | 85.823
0 | 0.595 | 0.00624 | -0.106 | 95.277
0.5 | 0.657 | 0.00599 | -0.107 | 109.691
1 | 0.718 | 0.00598 | -0.109 | 120.166
1.5 | 0.78 | 0.00568 | -0.11 | 137.36
2 | 0.841 | 0.00627 | -0.112 | 134.252
2.5 | 0.902 | 0.00666 | -0.113 | 135.571
3 | 0.964 | 0.00702 | -0.114 | 137.371
3.5 | 1.025 | 0.0078 | -0.116 | 131.293
4 | 1.086 | 0.00829 | -0.117 | 131.016
4.5 | 1.147 | 0.00886 | -0.119 | 129.375
5 | 1.196 | 0.00943 | -0.12 | 126.899
5.5 | 1.254 | 0.01004 | -0.122 | 124.817
6 | 1.31 | 0.01086 | -0.123 | 120.593
6.5 | 1.366 | 0.01161 | -0.124 | 117.707
7 | 1.421 | 0.01214 | -0.126 | 117.047
7.5 | 1.474 | 0.01353 | -0.127 | 108.987
8 | 1.527 | 0.01422 | -0.129 | 107.327
8.5 | 1.576 | 0.01483 | -0.13 | 106.335
9 | 1.622 | 0.01544 | -0.131 | 105.056
9.5 | 1.665 | 0.01607 | -0.133 | 103.615
10 | 1.703 | 0.01669 | -0.134 | 102.078
10.5 | 1.739 | 0.01725 | -0.135 | 100.812
11 | 1.77 | 0.01797 | -0.137 | 98.484
11.5 | 1.797 | 0.01923 | -0.138 | 93.447
12 | 1.82 | 0.02005 | -0.139 | 90.772
12.5 | 1.838 | 0.02107 | -0.14 | 87.268
13 | 1.852 | 0.02187 | -0.142 | 84.679
13.5 | 1.861 | 0.02301 | -0.143 | 80.879
14 | 1.865 | 0.02418 | -0.144 | 77.157
14.5 | 1.865 | 0.02522 | -0.145 | 73.948
15 | 1.86 | 0.02633 | -0.146 | 70.657
15.5 | 1.851 | 0.02753 | -0.148 | 67.215
16 | 1.836 | 0.02905 | -0.149 | 63.218
16.5 | 1.819 | 0.03019 | -0.15 | 60.25
17 | 1.797 | 0.0317 | -0.151 | 56.682
17.5 | 1.772 | 0.03322 | -0.152 | 53.338
18 | 1.739 | 0.03489 | -0.153 | 49.832
18.5 | 1.702 | 0.03651 | -0.154 | 46.627
19 | 1.662 | 0.0385 | -0.155 | 43.169

## 114. Re 12M Mach 0.00 (2)
BIGFOIL.COM POLAR EXPORT
NACA67-719 a=0.5
NACA67-719 a=0.5 |  |  |  | Cl Max: | 1.6204 | at alpha= | 20 | deg
XFOIL ncrit=9 |  |  |  | L/D Max: | 152.719 | at alpha= | 2.5 | deg
Re: | 12000000 |  |  | Cd Min: | 0.06343 | at alpha= | 20 | deg
Mach: | 0 |  |  | Cl=0 at alpha= | -5.9129 | deg
|  |  |  | @ Cl=0.1, Cd= | 0.0054868
|  |  |  | @ Cl=0.4, Cd= | 0.0050199
|  |  |  | @ Cl=0.6, Cd= | 0.0049078
alpha (deg) | Cl | Cd | Cm | Cl/Cd
-20 | -1.1177 | 0.02391 | -0.1657 | -46.7461
-19.5 | -1.1226 | 0.02124 | -0.1606 | -52.8531
-19 | -1.1045 | 0.01978 | -0.1574 | -55.8392
-18.5 | -1.0737 | 0.01898 | -0.1553 | -56.5701
-18 | -1.058 | 0.01746 | -0.1513 | -60.5956
-17.5 | -1.0299 | 0.0165 | -0.1485 | -62.4182
-17 | -1.0005 | 0.01559 | -0.1458 | -64.1758
-16.5 | -0.9684 | 0.01482 | -0.1432 | -65.3441
-16 | -0.9335 | 0.01408 | -0.141 | -66.2997
-15.5 | -0.897 | 0.01344 | -0.139 | -66.7411
-15 | -0.8589 | 0.01276 | -0.137 | -67.3119
-14.5 | -0.8199 | 0.01214 | -0.1352 | -67.5371
-14 | -0.7785 | 0.01155 | -0.1337 | -67.4026
-13.5 | -0.7359 | 0.01103 | -0.1323 | -66.718
-13 | -0.6924 | 0.01051 | -0.131 | -65.8801
-12.5 | -0.6477 | 0.00998 | -0.1299 | -64.8998
-11.5 | -0.5586 | 0.00862 | -0.1277 | -64.8028
-11 | -0.5099 | 0.00832 | -0.1271 | -61.2861
-10.5 | -0.461 | 0.0079 | -0.1267 | -58.3544
-10 | -0.4104 | 0.00762 | -0.1264 | -53.8583
-9.5 | -0.36 | 0.00733 | -0.1262 | -49.1132
-9 | -0.3098 | 0.00704 | -0.1258 | -44.0057
-8.5 | -0.259 | 0.00678 | -0.1256 | -38.2006
-8 | -0.2085 | 0.00654 | -0.1253 | -31.8807
-7.5 | -0.1585 | 0.00632 | -0.1248 | -25.0791
-7 | -0.1084 | 0.00613 | -0.1244 | -17.6835
-6.5 | -0.0581 | 0.00592 | -0.1239 | -9.8142
-6 | -0.0084 | 0.00574 | -0.1234 | -1.4634
-5.5 | 0.0398 | 0.00562 | -0.1224 | 7.0819
-5 | 0.0867 | 0.00551 | -0.1212 | 15.735
-4.5 | 0.1382 | 0.00542 | -0.121 | 25.4982
-4 | 0.1914 | 0.0053 | -0.1211 | 36.1132
-3.5 | 0.2438 | 0.0052 | -0.1211 | 46.8846
-3 | 0.2959 | 0.00514 | -0.1211 | 57.5681
-2.5 | 0.3484 | 0.00505 | -0.1211 | 68.9901
-2 | 0.3996 | 0.00502 | -0.1208 | 79.6016
-1.5 | 0.4489 | 0.00501 | -0.1202 | 89.6008
-1 | 0.4956 | 0.00499 | -0.119 | 99.3186
-0.5 | 0.5392 | 0.00496 | -0.1172 | 108.7097
0.5 | 0.6207 | 0.00489 | -0.1122 | 126.9325
1 | 0.6396 | 0.00481 | -0.1049 | 132.973
1.5 | 0.6614 | 0.00487 | -0.0984 | 135.8111
2 | 0.6872 | 0.00485 | -0.093 | 141.6907
2.5 | 0.6964 | 0.00456 | -0.0842 | 152.7193
3 | 0.731 | 0.0049 | -0.0807 | 149.1837
3.5 | 0.7563 | 0.00549 | -0.0754 | 137.7596
4 | 0.7775 | 0.00616 | -0.0694 | 126.2175
4.5 | 0.788 | 0.00717 | -0.0615 | 109.9024
5 | 0.8024 | 0.0082 | -0.0546 | 97.8537
5.5 | 0.7947 | 0.00992 | -0.0439 | 80.1109
6 | 0.8172 | 0.01091 | -0.039 | 74.9038
6.5 | 0.8263 | 0.01239 | -0.0319 | 66.6909
7 | 0.8332 | 0.01403 | -0.0247 | 59.387
7.5 | 0.8715 | 0.01473 | -0.023 | 59.165
8 | 0.8974 | 0.01587 | -0.0193 | 56.5469
8.5 | 0.9274 | 0.01694 | -0.0165 | 54.7462
9.5 | 0.9754 | 0.01964 | -0.0092 | 49.664
10 | 1.0101 | 0.02058 | -0.0074 | 49.0816
10.5 | 1.029 | 0.0223 | -0.0034 | 46.1435
11.5 | 1.0877 | 0.02491 | 0.0011 | 43.6652
12 | 1.1213 | 0.02606 | 0.0026 | 43.0276
12.5 | 1.1534 | 0.0273 | 0.0043 | 42.2491
13 | 1.1816 | 0.0288 | 0.0063 | 41.0278
13.5 | 1.2158 | 0.03 | 0.0074 | 40.5267
14 | 1.2411 | 0.03171 | 0.0095 | 39.1391
14.5 | 1.2735 | 0.03307 | 0.0105 | 38.5092
15 | 1.3004 | 0.03479 | 0.0122 | 37.3786
15.5 | 1.3286 | 0.03643 | 0.0136 | 36.4699
16 | 1.3482 | 0.03867 | 0.0157 | 34.8642
16.5 | 1.3759 | 0.0404 | 0.0168 | 34.0569
17 | 1.3915 | 0.04294 | 0.0192 | 32.4057
17.5 | 1.4156 | 0.04558 | 0.0195 | 31.0575
18 | 1.4635 | 0.04874 | 0.014 | 30.0267
18.5 | 1.5081 | 0.05213 | 0.009 | 28.9296
19 | 1.5494 | 0.05526 | 0.005 | 28.0384
19.5 | 1.5886 | 0.05922 | 0 | 26.8254
20 | 1.6204 | 0.06343 | -0.0037 | 25.5463

## 115. Re 12M Mach 0.10 (1)
BIGFOIL.COM POLAR EXPORT
NACA67-719 a=0.5
NACA67-719 a=0.5 |  |  |  | Cl Max: | 1.857 | at alpha= | 14 | deg
JavaFoil+Calcfoil stall+Eppler ext transition |  |  |  | L/D Max: | 137.224 | at alpha= | 1.5 | deg
Re: | 12000000 |  |  | Cd Min: | 0.00571 | at alpha= | 1.5 | deg
Mach: | 0.1 |  |  | Cl=0 at alpha= | -4.754 | deg
|  |  |  | @ Cl=0.1, Cd= | 0.0060168
|  |  |  | @ Cl=0.4, Cd= | 0.006187
|  |  |  | @ Cl=0.6, Cd= | 0.0062976
alpha (deg) | Cl | Cd | Cm | Cl/Cd
-16.5 | -0.678 | 0.11046 | -0.034 | -6.136
-16 | -0.684 | 0.10462 | -0.036 | -6.536
-15.5 | -0.686 | 0.1007 | -0.036 | -6.81
-15 | -0.687 | 0.09321 | -0.038 | -7.372
-14.5 | -0.685 | 0.08702 | -0.04 | -7.872
-14 | -0.68 | 0.08111 | -0.041 | -8.379
-13.5 | -0.672 | 0.07428 | -0.044 | -9.046
-13 | -0.658 | 0.07078 | -0.045 | -9.289
-12.5 | -0.647 | 0.06082 | -0.049 | -10.639
-12 | -0.637 | 0.04904 | -0.054 | -12.994
-11.5 | -0.697 | 0.01251 | -0.07 | -55.733
-11 | -0.669 | 0.01085 | -0.073 | -61.715
-10.5 | -0.633 | 0.01012 | -0.074 | -62.574
-10 | -0.592 | 0.00931 | -0.076 | -63.639
-9.5 | -0.547 | 0.00928 | -0.077 | -58.95
-9 | -0.498 | 0.00889 | -0.079 | -56.052
-8.5 | -0.446 | 0.00861 | -0.08 | -51.841
-8 | -0.391 | 0.00833 | -0.082 | -46.897
-7.5 | -0.334 | 0.00771 | -0.083 | -43.297
-7 | -0.275 | 0.00752 | -0.085 | -36.618
-6.5 | -0.216 | 0.00737 | -0.086 | -29.265
-6 | -0.155 | 0.00721 | -0.088 | -21.486
-5.5 | -0.093 | 0.00712 | -0.089 | -13.115
-5 | -0.031 | 0.00699 | -0.091 | -4.462
-4.5 | 0.032 | 0.0069 | -0.092 | 4.571
-4 | 0.095 | 0.00602 | -0.094 | 15.736
-3.5 | 0.158 | 0.00598 | -0.095 | 26.411
-3 | 0.222 | 0.00595 | -0.097 | 37.273
-2.5 | 0.286 | 0.00623 | -0.099 | 45.806
-2 | 0.351 | 0.00621 | -0.1 | 56.492
-1.5 | 0.415 | 0.00618 | -0.102 | 67.134
-1 | 0.479 | 0.0065 | -0.103 | 73.69
-0.5 | 0.543 | 0.00629 | -0.105 | 86.281
0 | 0.597 | 0.00631 | -0.106 | 94.614
0.5 | 0.66 | 0.00605 | -0.108 | 109.027
1 | 0.722 | 0.00599 | -0.109 | 120.607
1.5 | 0.784 | 0.00571 | -0.111 | 137.224
2 | 0.845 | 0.00632 | -0.112 | 133.721
2.5 | 0.907 | 0.00668 | -0.113 | 135.659
3 | 0.969 | 0.00706 | -0.115 | 137.101
3.5 | 1.03 | 0.00785 | -0.116 | 131.233
4 | 1.091 | 0.00836 | -0.118 | 130.541
4.5 | 1.152 | 0.00895 | -0.119 | 128.749
5 | 1.202 | 0.00949 | -0.121 | 126.6
5.5 | 1.26 | 0.01017 | -0.122 | 123.894
6 | 1.316 | 0.01097 | -0.124 | 120.003
6.5 | 1.372 | 0.0117 | -0.125 | 117.283
7 | 1.427 | 0.01226 | -0.126 | 116.383
7.5 | 1.481 | 0.01365 | -0.128 | 108.462
8 | 1.533 | 0.01438 | -0.129 | 106.635
8.5 | 1.583 | 0.01498 | -0.131 | 105.684
9 | 1.629 | 0.0156 | -0.132 | 104.386
9.5 | 1.67 | 0.01621 | -0.133 | 103.024
10 | 1.709 | 0.01688 | -0.135 | 101.212
10.5 | 1.743 | 0.01748 | -0.136 | 99.735
11 | 1.774 | 0.01823 | -0.137 | 97.312
11.5 | 1.799 | 0.01954 | -0.139 | 92.098
12 | 1.821 | 0.02035 | -0.14 | 89.466
12.5 | 1.837 | 0.0212 | -0.141 | 86.668
13 | 1.849 | 0.02239 | -0.142 | 82.58
13.5 | 1.855 | 0.0234 | -0.144 | 79.288
14 | 1.857 | 0.02461 | -0.145 | 75.442
14.5 | 1.853 | 0.02566 | -0.146 | 72.192
15 | 1.844 | 0.02677 | -0.147 | 68.894
15.5 | 1.831 | 0.02806 | -0.148 | 65.256
16 | 1.813 | 0.02965 | -0.149 | 61.124
16.5 | 1.79 | 0.03094 | -0.15 | 57.854
17 | 1.764 | 0.03253 | -0.151 | 54.219
17.5 | 1.733 | 0.03399 | -0.152 | 50.989
18 | 1.695 | 0.03573 | -0.153 | 47.429
18.5 | 1.653 | 0.03757 | -0.154 | 43.99
19 | 1.607 | 0.03962 | -0.155 | 40.553

## 116. Re 12M Mach 0.10 (2)
BIGFOIL.COM POLAR EXPORT
NACA67-719 a=0.5
NACA67-719 a=0.5 |  |  |  | Cl Max: | 1.6165 | at alpha= | 20 | deg
XFOIL ncrit=9 |  |  |  | L/D Max: | 150.346 | at alpha= | 2.5 | deg
Re: | 12000000 |  |  | Cd Min: | 0.06503 | at alpha= | 20 | deg
Mach: | 0.1 |  |  | Cl=0 at alpha= | -5.9544 | deg
|  |  |  | @ Cl=0.1, Cd= | 0.0055042
|  |  |  | @ Cl=0.4, Cd= | 0.0050325
|  |  |  | @ Cl=0.6, Cd= | 0.0049401
alpha (deg) | Cl | Cd | Cm | Cl/Cd
-20 | -1.0952 | 0.02592 | -0.1725 | -42.2531
-19.5 | -1.1066 | 0.02276 | -0.1673 | -48.6204
-19 | -1.0941 | 0.02097 | -0.1635 | -52.1745
-18.5 | -1.0635 | 0.02006 | -0.1614 | -53.016
-18 | -1.0526 | 0.01827 | -0.1568 | -57.6136
-17.5 | -1.0277 | 0.01714 | -0.1535 | -59.9592
-17 | -1.001 | 0.01611 | -0.1502 | -62.1353
-16.5 | -0.9688 | 0.01527 | -0.1475 | -63.4447
-16 | -0.9355 | 0.01444 | -0.1449 | -64.7853
-15.5 | -0.8989 | 0.01376 | -0.1426 | -65.327
-15 | -0.8618 | 0.01302 | -0.1403 | -66.1905
-14 | -0.7812 | 0.01178 | -0.1366 | -66.3158
-13.5 | -0.7383 | 0.01122 | -0.1351 | -65.8021
-13 | -0.6948 | 0.01068 | -0.1336 | -65.0562
-12.5 | -0.6498 | 0.01014 | -0.1323 | -64.0828
-12 | -0.6038 | 0.00963 | -0.1312 | -62.6999
-11.5 | -0.5571 | 0.00913 | -0.1302 | -61.0186
-11 | -0.5084 | 0.00879 | -0.1295 | -57.8385
-10.5 | -0.4619 | 0.00795 | -0.1286 | -58.1006
-10 | -0.4108 | 0.00767 | -0.1283 | -53.5593
-9.5 | -0.3597 | 0.00739 | -0.128 | -48.6739
-9 | -0.3089 | 0.00707 | -0.1276 | -43.6917
-8.5 | -0.2578 | 0.00683 | -0.1273 | -37.7452
-8 | -0.2068 | 0.00657 | -0.127 | -31.4764
-7.5 | -0.1561 | 0.00635 | -0.1265 | -24.5827
-7 | -0.1058 | 0.00615 | -0.126 | -17.2033
-6.5 | -0.0547 | 0.00594 | -0.1256 | -9.2088
-6 | -0.0045 | 0.00575 | -0.1251 | -0.78261
-5.5 | 0.0449 | 0.00562 | -0.1243 | 7.9893
-5 | 0.0912 | 0.00552 | -0.1229 | 16.5217
-4.5 | 0.1415 | 0.00543 | -0.1223 | 26.0589
-4 | 0.1948 | 0.00531 | -0.1224 | 36.6855
-3.5 | 0.2472 | 0.00521 | -0.1223 | 47.4472
-3 | 0.2995 | 0.00515 | -0.1222 | 58.1553
-2.5 | 0.3517 | 0.00507 | -0.1221 | 69.3688
-2 | 0.4032 | 0.00503 | -0.1218 | 80.159
-1.5 | 0.4526 | 0.00502 | -0.1211 | 90.1594
-1 | 0.4993 | 0.005 | -0.1198 | 99.86
0 | 0.5847 | 0.00496 | -0.1156 | 117.8831
0.5 | 0.6231 | 0.00491 | -0.1126 | 126.9043
1 | 0.6383 | 0.00484 | -0.1044 | 131.8802
1.5 | 0.6617 | 0.00492 | -0.0982 | 134.4919
2 | 0.6861 | 0.00493 | -0.0925 | 139.1684
2.5 | 0.6961 | 0.00463 | -0.0838 | 150.3456
3 | 0.7308 | 0.00498 | -0.0802 | 146.747
3.5 | 0.7556 | 0.00559 | -0.0748 | 135.1699
4 | 0.7791 | 0.00623 | -0.0692 | 125.0562
4.5 | 0.7896 | 0.00725 | -0.0613 | 108.9103
6 | 0.8207 | 0.01098 | -0.039 | 74.745
6.5 | 0.8278 | 0.01253 | -0.0315 | 66.0654
7 | 0.8339 | 0.01422 | -0.0241 | 58.6428
7.5 | 0.8722 | 0.01492 | -0.0223 | 58.4584
8 | 0.8958 | 0.01619 | -0.0183 | 55.3305
8.5 | 0.9287 | 0.01716 | -0.0158 | 54.12
9 | 0.9553 | 0.01841 | -0.0125 | 51.8903
9.5 | 0.9762 | 0.01992 | -0.0084 | 49.006
10 | 1.011 | 0.02088 | -0.0065 | 48.4195
10.5 | 1.0293 | 0.02267 | -0.0024 | 45.4036
11.5 | 1.0876 | 0.02537 | 0.0023 | 42.8695
12 | 1.1223 | 0.02649 | 0.0037 | 42.3669
12.5 | 1.151 | 0.02798 | 0.0058 | 41.1365
13 | 1.1828 | 0.02929 | 0.0074 | 40.3824
13.5 | 1.2145 | 0.0307 | 0.0089 | 39.5603
14 | 1.2423 | 0.03229 | 0.0107 | 38.4732
14.5 | 1.2729 | 0.03383 | 0.0121 | 37.6264
15 | 1.3013 | 0.03549 | 0.0136 | 36.6667
15.5 | 1.3278 | 0.03731 | 0.0152 | 35.5883
16 | 1.3488 | 0.0395 | 0.0172 | 34.1468
16.5 | 1.3729 | 0.04159 | 0.0187 | 33.0103
17 | 1.3923 | 0.04388 | 0.0207 | 31.7297
17.5 | 1.4135 | 0.04652 | 0.0217 | 30.3848
18 | 1.4577 | 0.05012 | 0.0166 | 29.0842
18.5 | 1.5062 | 0.05328 | 0.0113 | 28.2695
19 | 1.5457 | 0.057 | 0.0069 | 27.1175
19.5 | 1.5844 | 0.06073 | 0.0026 | 26.0892
20 | 1.6165 | 0.06503 | -0.0012 | 24.8578

## 117. Re 12M Mach 0.25 (1)
BIGFOIL.COM POLAR EXPORT
NACA67-719 a=0.5
NACA67-719 a=0.5 |  |  |  | Cl Max: | 1.817 | at alpha= | 12.5 | deg
JavaFoil+Calcfoil stall+Eppler ext transition |  |  |  | L/D Max: | 138.021 | at alpha= | 1.5 | deg
Re: | 12000000 |  |  | Cd Min: | 0.00583 | at alpha= | 1.5 | deg
Mach: | 0.25 |  |  | Cl=0 at alpha= | -4.75 | deg
|  |  |  | @ Cl=0.1, Cd= | 0.0069449
|  |  |  | @ Cl=0.4, Cd= | 0.0061958
|  |  |  | @ Cl=0.6, Cd= | 0.006175
alpha (deg) | Cl | Cd | Cm | Cl/Cd
-15.5 | -0.519 | 0.10909 | -0.035 | -4.756
-15 | -0.545 | 0.10234 | -0.036 | -5.328
-14.5 | -0.566 | 0.09638 | -0.037 | -5.875
-14 | -0.582 | 0.0902 | -0.039 | -6.448
-13.5 | -0.591 | 0.0849 | -0.04 | -6.962
-13 | -0.595 | 0.07896 | -0.042 | -7.537
-12.5 | -0.593 | 0.07384 | -0.043 | -8.025
-12 | -0.585 | 0.06802 | -0.046 | -8.602
-11.5 | -0.574 | 0.06081 | -0.049 | -9.433
-11 | -0.564 | 0.04881 | -0.056 | -11.55
-10.5 | -0.621 | 0.01183 | -0.075 | -52.462
-10 | -0.589 | 0.01048 | -0.077 | -56.219
-9.5 | -0.549 | 0.00978 | -0.079 | -56.127
-9 | -0.503 | 0.00943 | -0.081 | -53.338
-8.5 | -0.452 | 0.00899 | -0.082 | -50.337
-8 | -0.397 | 0.00866 | -0.084 | -45.882
-7.5 | -0.34 | 0.00792 | -0.085 | -42.983
-7 | -0.281 | 0.00775 | -0.087 | -36.25
-6.5 | -0.22 | 0.00755 | -0.089 | -29.215
-6 | -0.159 | 0.00742 | -0.09 | -21.379
-5.5 | -0.096 | 0.00728 | -0.092 | -13.147
-5 | -0.032 | 0.00716 | -0.093 | -4.465
-4.5 | 0.032 | 0.00703 | -0.095 | 4.601
-4 | 0.097 | 0.00695 | -0.096 | 13.963
-3.5 | 0.162 | 0.00684 | -0.098 | 23.703
-3 | 0.227 | 0.00677 | -0.099 | 33.583
-2.5 | 0.293 | 0.00602 | -0.101 | 48.653
-2 | 0.36 | 0.00602 | -0.103 | 59.871
-1.5 | 0.426 | 0.00631 | -0.104 | 67.519
-1 | 0.491 | 0.00612 | -0.106 | 80.222
-0.5 | 0.557 | 0.00596 | -0.107 | 93.414
0 | 0.613 | 0.00624 | -0.109 | 98.204
0.5 | 0.677 | 0.00617 | -0.111 | 109.723
1 | 0.741 | 0.00616 | -0.112 | 120.411
1.5 | 0.804 | 0.00583 | -0.114 | 138.021
2 | 0.868 | 0.00652 | -0.115 | 133.063
2.5 | 0.931 | 0.00692 | -0.116 | 134.497
3 | 0.994 | 0.00732 | -0.118 | 135.826
3.5 | 1.057 | 0.00817 | -0.119 | 129.386
4 | 1.12 | 0.00872 | -0.121 | 128.401
4.5 | 1.183 | 0.00934 | -0.122 | 126.672
5 | 1.233 | 0.00993 | -0.124 | 124.108
5.5 | 1.292 | 0.01067 | -0.125 | 121.096
6 | 1.35 | 0.01161 | -0.127 | 116.203
6.5 | 1.406 | 0.01237 | -0.128 | 113.65
7 | 1.462 | 0.01294 | -0.13 | 113.001
7.5 | 1.516 | 0.01447 | -0.131 | 104.715
8 | 1.568 | 0.01522 | -0.133 | 103.045
8.5 | 1.618 | 0.01591 | -0.134 | 101.715
9 | 1.662 | 0.01661 | -0.135 | 100.065
9.5 | 1.701 | 0.01732 | -0.137 | 98.213
10 | 1.735 | 0.01801 | -0.138 | 96.372
10.5 | 1.765 | 0.01872 | -0.139 | 94.27
11 | 1.788 | 0.02015 | -0.141 | 88.719
11.5 | 1.805 | 0.02107 | -0.142 | 85.665
12 | 1.814 | 0.02221 | -0.143 | 81.698
12.5 | 1.817 | 0.02353 | -0.145 | 77.193
13 | 1.811 | 0.02456 | -0.146 | 73.748
13.5 | 1.798 | 0.02578 | -0.147 | 69.742
14 | 1.776 | 0.02732 | -0.148 | 65.022
14.5 | 1.746 | 0.02875 | -0.15 | 60.723
15 | 1.708 | 0.03031 | -0.151 | 56.344
15.5 | 1.661 | 0.03175 | -0.152 | 52.312
16 | 1.607 | 0.03352 | -0.153 | 47.923
16.5 | 1.544 | 0.03618 | -0.154 | 42.672
17 | 1.475 | 0.03863 | -0.155 | 38.179
17.5 | 1.4 | 0.04057 | -0.156 | 34.507

## 118. Re 12M Mach 0.25 (2)
BIGFOIL.COM POLAR EXPORT
NACA67-719 a=0.5
NACA67-719 a=0.5 |  |  |  | Cl Max: | 1.5789 | at alpha= | 20 | deg
XFOIL ncrit=9 |  |  |  | L/D Max: | 137.48 | at alpha= | 2.5 | deg
Re: | 12000000 |  |  | Cd Min: | 0.14391 | at alpha= | -20 | deg
Mach: | 0.25 |  |  | Cl=0 at alpha= | -6.1443 | deg
|  |  |  | @ Cl=0.1, Cd= | 0.0056095
|  |  |  | @ Cl=0.4, Cd= | 0.0051475
|  |  |  | @ Cl=0.6, Cd= | 0.0050374
alpha (deg) | Cl | Cd | Cm | Cl/Cd
-20 | -0.2141 | 0.14391 | -0.1383 | -1.4877
-19.5 | -0.8688 | 0.04432 | -0.195 | -19.6029
-19 | -0.9256 | 0.03443 | -0.1979 | -26.8835
-18.5 | -0.9359 | 0.03025 | -0.1955 | -30.9388
-18 | -0.959 | 0.02604 | -0.1905 | -36.828
-17.5 | -0.9632 | 0.02317 | -0.1851 | -41.571
-17 | -0.9603 | 0.02076 | -0.1794 | -46.2572
-16.5 | -0.9445 | 0.01902 | -0.1744 | -49.6583
-16 | -0.9236 | 0.01748 | -0.1695 | -52.8375
-15.5 | -0.8992 | 0.01607 | -0.1647 | -55.9552
-15 | -0.8683 | 0.01494 | -0.1606 | -58.1191
-14.5 | -0.8329 | 0.01393 | -0.1569 | -59.7918
-14 | -0.7938 | 0.01307 | -0.1536 | -60.7345
-13.5 | -0.7514 | 0.01235 | -0.1509 | -60.8421
-13 | -0.7078 | 0.01162 | -0.1482 | -60.9122
-12.5 | -0.6617 | 0.01098 | -0.146 | -60.2641
-12 | -0.6148 | 0.01038 | -0.144 | -59.2293
-11.5 | -0.566 | 0.0098 | -0.1422 | -57.7551
-11 | -0.5146 | 0.00935 | -0.141 | -55.0374
-10.5 | -0.4662 | 0.00838 | -0.1395 | -55.6325
-10 | -0.4129 | 0.00798 | -0.1387 | -51.7419
-9.5 | -0.3592 | 0.00765 | -0.138 | -46.9542
-9 | -0.3058 | 0.00731 | -0.1373 | -41.8331
-8.5 | -0.2518 | 0.00704 | -0.1367 | -35.767
-8 | -0.1979 | 0.00679 | -0.1362 | -29.1458
-7.5 | -0.1447 | 0.00654 | -0.1356 | -22.1254
-7 | -0.0918 | 0.00629 | -0.135 | -14.5946
-6.5 | -0.0377 | 0.00609 | -0.1347 | -6.1905
-6 | 0.0153 | 0.00587 | -0.1341 | 2.6065
-5.5 | 0.0681 | 0.00571 | -0.1336 | 11.9264
-5 | 0.1189 | 0.00555 | -0.1326 | 21.4234
-4.5 | 0.1686 | 0.00543 | -0.1314 | 31.0497
-4 | 0.2167 | 0.00536 | -0.1299 | 40.4291
-3.5 | 0.2665 | 0.00529 | -0.1288 | 50.3781
-3 | 0.3198 | 0.00521 | -0.1284 | 61.382
-2.5 | 0.3706 | 0.00517 | -0.1276 | 71.6828
-2 | 0.4228 | 0.00513 | -0.1271 | 82.4172
-1.5 | 0.4728 | 0.00511 | -0.1261 | 92.5245
-1 | 0.5197 | 0.00509 | -0.1245 | 102.1022
-0.5 | 0.5611 | 0.00506 | -0.1217 | 110.8893
0.5 | 0.6128 | 0.00503 | -0.1092 | 121.829
1.5 | 0.6609 | 0.00525 | -0.0966 | 125.8857
2 | 0.6846 | 0.00531 | -0.0904 | 128.9266
2.5 | 0.6929 | 0.00504 | -0.0811 | 137.4802
3 | 0.7297 | 0.00542 | -0.0777 | 134.631
3.5 | 0.7605 | 0.00599 | -0.0732 | 126.9616
4 | 0.7868 | 0.00663 | -0.0678 | 118.6727
4.5 | 0.8039 | 0.0076 | -0.0609 | 105.7763
5 | 0.8058 | 0.00902 | -0.0514 | 89.3348
5.5 | 0.8073 | 0.01059 | -0.0421 | 76.2323
6 | 0.8285 | 0.01173 | -0.0367 | 70.6309
6.5 | 0.834 | 0.0134 | -0.0287 | 62.2388
7 | 0.841 | 0.01514 | -0.0213 | 55.5482
7.5 | 0.8744 | 0.01612 | -0.0184 | 54.2432
8 | 0.9027 | 0.01729 | -0.0148 | 52.2094
8.5 | 0.9291 | 0.01865 | -0.0111 | 49.8177
9 | 0.9574 | 0.01995 | -0.0078 | 47.99
9.5 | 0.9764 | 0.02173 | -0.0032 | 44.9333
10 | 1.0126 | 0.0228 | -0.0013 | 44.4123
10.5 | 1.0292 | 0.02481 | 0.0033 | 41.4833
11 | 1.0576 | 0.02636 | 0.006 | 40.1214
12 | 1.1224 | 0.02922 | 0.0101 | 38.412
12.5 | 1.1516 | 0.03091 | 0.0123 | 37.2566
13 | 1.1846 | 0.03237 | 0.0141 | 36.5956
13.5 | 1.2154 | 0.03408 | 0.0159 | 35.6631
14 | 1.2454 | 0.03583 | 0.0178 | 34.7586
14.5 | 1.2734 | 0.03776 | 0.0197 | 33.7235
15 | 1.3014 | 0.03978 | 0.0214 | 32.7149
15.5 | 1.3308 | 0.04171 | 0.023 | 31.906
16 | 1.3447 | 0.04481 | 0.0256 | 30.0089
16.5 | 1.3696 | 0.0471 | 0.0273 | 29.0786
17 | 1.3883 | 0.04995 | 0.0292 | 27.7938
17.5 | 1.4053 | 0.05281 | 0.0314 | 26.6105
18.5 | 1.4845 | 0.06015 | 0.0245 | 24.68
19 | 1.5205 | 0.06482 | 0.0203 | 23.4573
19.5 | 1.5487 | 0.06965 | 0.0173 | 22.2355
20 | 1.5789 | 0.07495 | 0.0131 | 21.066

## 119. Re 12M Mach 0.50 (1)
BIGFOIL.COM POLAR EXPORT
NACA67-719 a=0.5
NACA67-719 a=0.5 |  |  |  | Cl Max: | 1.759 | at alpha= | 9 | deg
JavaFoil+Calcfoil stall+Eppler ext transition |  |  |  | L/D Max: | 138.708 | at alpha= | 1.5 | deg
Re: | 12000000 |  |  | Cd Min: | 0.00628 | at alpha= | 1 | deg
Mach: | 0.5 |  |  | Cl=0 at alpha= | -4.7535 | deg
|  |  |  | @ Cl=0.1, Cd= | 0.0076211
|  |  |  | @ Cl=0.4, Cd= | 0.0072803
|  |  |  | @ Cl=0.6, Cd= | 0.0070875
alpha (deg) | Cl | Cd | Cm | Cl/Cd
-20 | -0.881 | 0.15604 | -0.034 | -5.647
-19.5 | -0.852 | 0.15169 | -0.035 | -5.614
-19 | -0.822 | 0.14957 | -0.035 | -5.493
-18.5 | -0.793 | 0.14289 | -0.035 | -5.551
-18 | -0.767 | 0.1337 | -0.037 | -5.734
-17.5 | -0.738 | 0.12608 | -0.038 | -5.851
-17 | -0.708 | 0.12135 | -0.038 | -5.832
-16.5 | -0.678 | 0.11611 | -0.038 | -5.843
-16 | -0.65 | 0.10915 | -0.039 | -5.957
-15.5 | -0.622 | 0.10283 | -0.04 | -6.049
-15 | -0.594 | 0.09634 | -0.041 | -6.161
-14.5 | -0.563 | 0.10267 | -0.04 | -5.487
-14 | -0.534 | 0.09741 | -0.041 | -5.486
-13.5 | -0.506 | 0.08956 | -0.042 | -5.647
-13 | -0.478 | 0.0827 | -0.044 | -5.776
-12.5 | -0.45 | 0.07623 | -0.045 | -5.898
-12 | -0.422 | 0.07074 | -0.048 | -5.96
-11.5 | -0.389 | 0.08361 | -0.042 | -4.657
-11 | -0.361 | 0.07403 | -0.043 | -4.872
-10.5 | -0.332 | 0.06779 | -0.045 | -4.903
-10 | -0.303 | 0.07284 | -0.044 | -4.159
-9.5 | -0.274 | 0.07377 | -0.043 | -3.71
-9 | -0.245 | 0.06482 | -0.045 | -3.782
-8.5 | -0.348 | 0.05413 | -0.051 | -6.427
-8 | -0.329 | 0.04758 | -0.057 | -6.916
-7.5 | -0.349 | 0.01077 | -0.093 | -32.429
-7 | -0.298 | 0.00955 | -0.096 | -31.209
-6.5 | -0.238 | 0.00874 | -0.098 | -27.196
-6 | -0.173 | 0.0083 | -0.1 | -20.816
-5.5 | -0.105 | 0.0081 | -0.102 | -12.958
-5 | -0.035 | 0.0079 | -0.103 | -4.458
-4.5 | 0.036 | 0.00771 | -0.105 | 4.634
-4 | 0.108 | 0.00761 | -0.107 | 14.125
-3.5 | 0.18 | 0.00749 | -0.108 | 24.021
-3 | 0.253 | 0.00738 | -0.11 | 34.255
-2.5 | 0.326 | 0.0073 | -0.112 | 44.621
-2 | 0.401 | 0.00728 | -0.114 | 55.106
-1.5 | 0.474 | 0.00725 | -0.115 | 65.392
-1 | 0.547 | 0.00724 | -0.117 | 75.552
-0.5 | 0.62 | 0.00703 | -0.119 | 88.166
0 | 0.683 | 0.00703 | -0.121 | 97.1
0.5 | 0.754 | 0.00677 | -0.123 | 111.421
1 | 0.825 | 0.00628 | -0.124 | 131.472
1.5 | 0.896 | 0.00646 | -0.126 | 138.708
2 | 0.966 | 0.00754 | -0.128 | 128.203
2.5 | 1.037 | 0.00806 | -0.13 | 128.606
3 | 1.107 | 0.0086 | -0.131 | 128.791
3.5 | 1.177 | 0.00977 | -0.133 | 120.516
4 | 1.247 | 0.01052 | -0.135 | 118.574
4.5 | 1.317 | 0.01142 | -0.136 | 115.264
5 | 1.367 | 0.0123 | -0.138 | 111.16
5.5 | 1.43 | 0.01346 | -0.139 | 106.262
6 | 1.492 | 0.0147 | -0.141 | 101.47
6.5 | 1.55 | 0.01567 | -0.143 | 98.919
7 | 1.605 | 0.01773 | -0.144 | 90.546
7.5 | 1.657 | 0.01883 | -0.146 | 88.021
8 | 1.704 | 0.01987 | -0.147 | 85.769
8.5 | 1.742 | 0.02098 | -0.149 | 83.005
9 | 1.759 | 0.02212 | -0.15 | 79.518
9.5 | 1.746 | 0.02364 | -0.152 | 73.877
10 | 1.684 | 0.02625 | -0.153 | 64.157
10.5 | 1.476 | 0.0292 | -0.155 | 50.571
11 | 1.067 | 0.03158 | -0.156 | 33.775
11.5 | 1.094 | 0.0366 | -0.157 | 29.876
12 | 1.13 | 0.03286 | -0.159 | 34.401
12.5 | 1.161 | 0.03583 | -0.16 | 32.408
13 | 1.191 | 0.03933 | -0.161 | 30.281
13.5 | 1.224 | 0.03889 | -0.163 | 31.458
14 | 1.254 | 0.04176 | -0.164 | 30.02

## 120. Re 12M Mach 0.50 (2)
BIGFOIL.COM POLAR EXPORT
NACA67-719 a=0.5
NACA67-719 a=0.5 |  |  |  | Cl Max: | 1.4153 | at alpha= | 18 | deg
XFOIL ncrit=9 |  |  |  | L/D Max: | 91.5724 | at alpha= | -2 | deg
Re: | 12000000 |  |  | Cd Min: | 0.09656 | at alpha= | 18.5 | deg
Mach: | 0.5 |  |  | Cl=0 at alpha= | -6.7083 | deg
|  |  |  | @ Cl=0.1, Cd= | 0.0064698
|  |  |  | @ Cl=0.4, Cd= | 0.0056955
|  |  |  | @ Cl=0.6, Cd= | 0.0071713
alpha (deg) | Cl | Cd | Cm | Cl/Cd
-9.5 | -0.3687 | 0.00928 | -0.1852 | -39.7306
-9 | -0.304 | 0.00848 | -0.1819 | -35.8491
-8.5 | -0.2367 | 0.00808 | -0.1793 | -29.2946
-8 | -0.1708 | 0.0077 | -0.1771 | -22.1818
-7.5 | -0.1042 | 0.00735 | -0.1754 | -14.1769
-7 | -0.0381 | 0.00702 | -0.174 | -5.4274
-6.5 | 0.0272 | 0.00674 | -0.1728 | 4.0356
-6 | 0.0907 | 0.0065 | -0.1717 | 13.9538
-5.5 | 0.1523 | 0.0063 | -0.1704 | 24.1746
-5 | 0.2148 | 0.0061 | -0.1695 | 35.2131
-4.5 | 0.2756 | 0.00593 | -0.1685 | 46.4755
-4 | 0.3339 | 0.00581 | -0.1672 | 57.4699
-3.5 | 0.3906 | 0.00571 | -0.1657 | 68.4063
-3 | 0.4425 | 0.00563 | -0.1632 | 78.5968
-2.5 | 0.489 | 0.00562 | -0.1597 | 87.0107
-2 | 0.5183 | 0.00566 | -0.1525 | 91.5724
-1.5 | 0.524 | 0.00582 | -0.1401 | 90.0344
-1 | 0.4912 | 0.00615 | -0.1197 | 79.8699
-0.5 | 0.5203 | 0.00635 | -0.1128 | 81.937
0 | 0.5435 | 0.00668 | -0.1048 | 81.3623
0.5 | 0.5789 | 0.00689 | -0.0994 | 84.0203
1 | 0.6074 | 0.00727 | -0.0928 | 83.5488
1.5 | 0.6347 | 0.00766 | -0.0861 | 82.859
2 | 0.6778 | 0.00786 | -0.0825 | 86.2341
2.5 | 0.7018 | 0.00829 | -0.0753 | 84.6562
3 | 0.7113 | 0.00808 | -0.0649 | 88.0322
3.5 | 0.7553 | 0.00863 | -0.0616 | 87.5203
4 | 0.795 | 0.00936 | -0.0575 | 84.9359
4.5 | 0.8344 | 0.0101 | -0.0535 | 82.6139
5 | 0.8622 | 0.0112 | -0.0474 | 76.9821
5.5 | 0.8513 | 0.01333 | -0.035 | 63.8635
6 | 0.8688 | 0.01484 | -0.0277 | 58.5445
6.5 | 0.8684 | 0.01706 | -0.0179 | 50.9027
7 | 0.8714 | 0.01938 | -0.0092 | 44.9639
7.5 | 0.9153 | 0.02044 | -0.0066 | 44.7798
8 | 0.9233 | 0.02284 | 0.0008 | 40.4247
8.5 | 0.9388 | 0.02517 | 0.0069 | 37.2984
9 | 0.963 | 0.02729 | 0.0116 | 35.2877
9.5 | 0.9768 | 0.03001 | 0.0172 | 32.5492
10 | 1.0129 | 0.03182 | 0.0201 | 31.8322
10.5 | 1.0353 | 0.0344 | 0.0243 | 30.0959
11.5 | 1.0837 | 0.03978 | 0.0317 | 27.2423
12 | 1.1186 | 0.04205 | 0.0342 | 26.6017
12.5 | 1.1529 | 0.04447 | 0.0367 | 25.9253
13 | 1.1867 | 0.04704 | 0.0391 | 25.2275
13.5 | 1.2227 | 0.04949 | 0.0414 | 24.706
14 | 1.2544 | 0.05238 | 0.0438 | 23.9481
14.5 | 1.2836 | 0.05555 | 0.0462 | 23.1071
15 | 1.3112 | 0.05893 | 0.0485 | 22.2501
15.5 | 1.3355 | 0.06274 | 0.0507 | 21.2863
16 | 1.3546 | 0.06706 | 0.0529 | 20.1998
16.5 | 1.3814 | 0.07105 | 0.0546 | 19.4426
17 | 1.4027 | 0.07563 | 0.0562 | 18.5469
17.5 | 1.4145 | 0.08126 | 0.0575 | 17.4071
18 | 1.4153 | 0.08812 | 0.0582 | 16.0611
18.5 | 1.4016 | 0.09656 | 0.0579 | 14.5153

## 121. Re 14M Mach 0.00 (1)
BIGFOIL.COM POLAR EXPORT
NACA67-719 a=0.5
NACA67-719 a=0.5 |  |  |  | Cl Max: | 1.866 | at alpha= | 14 | deg
JavaFoil+Calcfoil stall+Eppler ext transition |  |  |  | L/D Max: | 131.573 | at alpha= | 2.5 | deg
Re: | 14000000 |  |  | Cd Min: | 0.00591 | at alpha= | -4 | deg
Mach: | 0 |  |  | Cl=0 at alpha= | -4.75 | deg
|  |  |  | @ Cl=0.1, Cd= | 0.0059376
|  |  |  | @ Cl=0.4, Cd= | 0.0065968
|  |  |  | @ Cl=0.6, Cd= | 0.0063897
alpha (deg) | Cl | Cd | Cm | Cl/Cd
-20 | -0.633 | 0.15333 | -0.028 | -4.129
-19.5 | -0.647 | 0.14809 | -0.029 | -4.367
-19 | -0.66 | 0.1405 | -0.03 | -4.695
-18.5 | -0.671 | 0.1344 | -0.031 | -4.996
-18 | -0.682 | 0.12757 | -0.032 | -5.345
-17.5 | -0.692 | 0.11916 | -0.033 | -5.806
-17 | -0.698 | 0.11431 | -0.034 | -6.109
-16.5 | -0.704 | 0.10808 | -0.035 | -6.51
-16 | -0.707 | 0.10213 | -0.036 | -6.919
-15.5 | -0.707 | 0.09596 | -0.038 | -7.372
-15 | -0.706 | 0.08906 | -0.039 | -7.928
-14.5 | -0.701 | 0.08378 | -0.041 | -8.363
-14 | -0.693 | 0.07764 | -0.043 | -8.929
-13.5 | -0.683 | 0.07187 | -0.044 | -9.498
-13 | -0.668 | 0.06666 | -0.046 | -10.026
-12.5 | -0.656 | 0.05757 | -0.05 | -11.391
-12 | -0.653 | 0.041 | -0.057 | -15.923
-11.5 | -0.704 | 0.01132 | -0.071 | -62.242
-11 | -0.672 | 0.01044 | -0.072 | -64.366
-10.5 | -0.635 | 0.00985 | -0.074 | -64.407
-10 | -0.592 | 0.00906 | -0.075 | -65.408
-9.5 | -0.547 | 0.00906 | -0.077 | -60.349
-9 | -0.498 | 0.00868 | -0.078 | -57.313
-8.5 | -0.445 | 0.00841 | -0.08 | -52.912
-8 | -0.39 | 0.00815 | -0.081 | -47.829
-7.5 | -0.333 | 0.00754 | -0.083 | -44.134
-7 | -0.274 | 0.00739 | -0.084 | -37.118
-6.5 | -0.215 | 0.00724 | -0.086 | -29.679
-6 | -0.154 | 0.0071 | -0.087 | -21.752
-5.5 | -0.093 | 0.00696 | -0.089 | -13.369
-5 | -0.031 | 0.00603 | -0.091 | -5.146
-4.5 | 0.031 | 0.00596 | -0.092 | 5.268
-4 | 0.094 | 0.00591 | -0.094 | 15.96
-3.5 | 0.157 | 0.0062 | -0.095 | 25.396
-3 | 0.221 | 0.00617 | -0.097 | 35.817
-2.5 | 0.284 | 0.00613 | -0.098 | 46.401
-2 | 0.35 | 0.0067 | -0.1 | 52.237
-1.5 | 0.413 | 0.00657 | -0.101 | 62.86
-1 | 0.477 | 0.00653 | -0.103 | 72.958
-0.5 | 0.54 | 0.00633 | -0.104 | 85.361
0 | 0.595 | 0.00638 | -0.106 | 93.136
0.5 | 0.657 | 0.0065 | -0.107 | 101.079
1 | 0.718 | 0.00686 | -0.109 | 104.662
1.5 | 0.78 | 0.00688 | -0.11 | 113.261
2 | 0.841 | 0.00643 | -0.112 | 130.92
2.5 | 0.903 | 0.00686 | -0.113 | 131.573
3 | 0.964 | 0.00749 | -0.114 | 128.687
3.5 | 1.025 | 0.00795 | -0.116 | 128.995
4 | 1.086 | 0.00845 | -0.117 | 128.48
4.5 | 1.147 | 0.00893 | -0.119 | 128.419
5 | 1.196 | 0.00956 | -0.12 | 125.134
5.5 | 1.254 | 0.01021 | -0.122 | 122.873
6 | 1.311 | 0.01091 | -0.123 | 120.128
6.5 | 1.367 | 0.01144 | -0.124 | 119.493
7 | 1.421 | 0.01248 | -0.126 | 113.874
7.5 | 1.475 | 0.01323 | -0.127 | 111.441
8 | 1.527 | 0.01388 | -0.129 | 110.056
8.5 | 1.577 | 0.01447 | -0.13 | 109.044
9 | 1.623 | 0.01506 | -0.131 | 107.77
9.5 | 1.665 | 0.01564 | -0.133 | 106.454
10 | 1.704 | 0.01625 | -0.134 | 104.845
10.5 | 1.74 | 0.01684 | -0.135 | 103.312
11 | 1.771 | 0.01799 | -0.137 | 98.407
11.5 | 1.798 | 0.01871 | -0.138 | 96.102
12 | 1.821 | 0.01962 | -0.139 | 92.782
12.5 | 1.839 | 0.02052 | -0.141 | 89.646
13 | 1.853 | 0.02145 | -0.142 | 86.406
13.5 | 1.862 | 0.02241 | -0.143 | 83.105
14 | 1.866 | 0.0235 | -0.144 | 79.421
14.5 | 1.866 | 0.02454 | -0.145 | 76.029
15 | 1.861 | 0.02558 | -0.147 | 72.767
15.5 | 1.852 | 0.02674 | -0.148 | 69.243
16 | 1.838 | 0.0282 | -0.149 | 65.161
16.5 | 1.82 | 0.0295 | -0.15 | 61.683
17 | 1.798 | 0.03088 | -0.151 | 58.228
17.5 | 1.773 | 0.0324 | -0.152 | 54.725
18 | 1.74 | 0.03392 | -0.153 | 51.276
18.5 | 1.704 | 0.03567 | -0.154 | 47.763
19 | 1.663 | 0.03737 | -0.155 | 44.496

## 122. Re 14M Mach 0.00 (2)
BIGFOIL.COM POLAR EXPORT
NACA67-719 a=0.5
NACA67-719 a=0.5 |  |  |  | Cl Max: | 1.6186 | at alpha= | 20 | deg
XFOIL ncrit=9 |  |  |  | L/D Max: | 152.188 | at alpha= | 2.5 | deg
Re: | 14000000 |  |  | Cd Min: | 0.06125 | at alpha= | 20 | deg
Mach: | 0 |  |  | Cl=0 at alpha= | -5.8415 | deg
|  |  |  | @ Cl=0.1, Cd= | 0.0053456
|  |  |  | @ Cl=0.4, Cd= | 0.0049515
|  |  |  | @ Cl=0.6, Cd= | 0.0049103
alpha (deg) | Cl | Cd | Cm | Cl/Cd
-20 | -1.1288 | 0.02325 | -0.1648 | -48.5505
-19.5 | -1.1363 | 0.02055 | -0.1592 | -55.2944
-19 | -1.1181 | 0.01913 | -0.1559 | -58.4475
-18.5 | -1.0825 | 0.01855 | -0.1544 | -58.3558
-18 | -1.0698 | 0.0169 | -0.1498 | -63.3018
-17.5 | -1.0425 | 0.01594 | -0.1468 | -65.4015
-17 | -1.0114 | 0.01508 | -0.1443 | -67.069
-16.5 | -0.9783 | 0.01432 | -0.1419 | -68.317
-16 | -0.9428 | 0.01361 | -0.1397 | -69.2726
-15.5 | -0.9055 | 0.01299 | -0.1377 | -69.7075
-15 | -0.8671 | 0.01234 | -0.1358 | -70.2674
-14.5 | -0.8274 | 0.01176 | -0.134 | -70.3571
-14 | -0.7851 | 0.01124 | -0.1327 | -69.8488
-13.5 | -0.7426 | 0.01075 | -0.1312 | -69.0791
-13 | -0.6985 | 0.01027 | -0.13 | -68.0136
-12.5 | -0.6538 | 0.00977 | -0.1289 | -66.9191
-12 | -0.6083 | 0.0093 | -0.1279 | -65.4086
-11.5 | -0.5609 | 0.00886 | -0.1271 | -63.307
-11 | -0.5118 | 0.00854 | -0.1267 | -59.9297
-10.5 | -0.4661 | 0.00767 | -0.1257 | -60.7692
-10 | -0.4157 | 0.0074 | -0.1255 | -56.1757
-9.5 | -0.3653 | 0.00714 | -0.1252 | -51.1625
-9 | -0.3152 | 0.00684 | -0.1248 | -46.0819
-8.5 | -0.2643 | 0.00662 | -0.1245 | -39.9245
-8 | -0.2143 | 0.00638 | -0.1241 | -33.5893
-7.5 | -0.1641 | 0.00617 | -0.1237 | -26.5964
-7 | -0.1137 | 0.00594 | -0.1233 | -19.1414
-6.5 | -0.0635 | 0.00575 | -0.1228 | -11.0435
-6 | -0.0149 | 0.00558 | -0.122 | -2.6703
-5.5 | 0.0321 | 0.0055 | -0.1208 | 5.8364
-5 | 0.0819 | 0.00539 | -0.1202 | 15.1948
-4.5 | 0.1349 | 0.00526 | -0.1203 | 25.6464
-4 | 0.1882 | 0.00517 | -0.1205 | 36.4023
-3.5 | 0.24 | 0.0051 | -0.1203 | 47.0588
-3 | 0.2934 | 0.00501 | -0.1205 | 58.5629
-2.5 | 0.3448 | 0.00497 | -0.1203 | 69.3763
-2 | 0.3963 | 0.00495 | -0.1201 | 80.0606
-1.5 | 0.4452 | 0.00497 | -0.1194 | 89.5775
-0.5 | 0.5361 | 0.00495 | -0.1165 | 108.303
0 | 0.581 | 0.00492 | -0.1149 | 118.0894
0.5 | 0.6201 | 0.0049 | -0.1121 | 126.551
1 | 0.6397 | 0.00484 | -0.1049 | 132.1694
1.5 | 0.663 | 0.00492 | -0.0987 | 134.7561
2 | 0.6873 | 0.00497 | -0.093 | 138.2897
2.5 | 0.6955 | 0.00457 | -0.084 | 152.1882
3 | 0.7269 | 0.00493 | -0.0799 | 147.4442
3.5 | 0.7382 | 0.00575 | -0.0718 | 128.3826
4 | 0.7522 | 0.00663 | -0.0644 | 113.454
4.5 | 0.7649 | 0.0076 | -0.0571 | 100.6447
5 | 0.784 | 0.00856 | -0.0511 | 91.5888
6 | 0.8046 | 0.01119 | -0.0367 | 71.9035
6.5 | 0.8184 | 0.01255 | -0.0305 | 65.2112
7 | 0.8268 | 0.01416 | -0.0236 | 58.3898
7.5 | 0.8701 | 0.01468 | -0.0227 | 59.2711
8 | 0.8979 | 0.01574 | -0.0193 | 57.0457
8.5 | 0.9261 | 0.01687 | -0.0162 | 54.8963
9 | 0.9585 | 0.01786 | -0.0138 | 53.6674
9.5 | 0.9772 | 0.01947 | -0.0094 | 50.19
10 | 1.0125 | 0.02039 | -0.0077 | 49.6567
10.5 | 1.0338 | 0.02197 | -0.004 | 47.0551
11 | 1.0649 | 0.02318 | -0.0019 | 45.9405
12 | 1.1279 | 0.02563 | 0.0019 | 44.007
12.5 | 1.161 | 0.02681 | 0.0034 | 43.3047
13 | 1.1912 | 0.0282 | 0.0051 | 42.2411
13.5 | 1.2246 | 0.0294 | 0.0064 | 41.6531
14 | 1.2522 | 0.03099 | 0.0082 | 40.4066
14.5 | 1.2804 | 0.03254 | 0.0099 | 39.3485
15 | 1.3101 | 0.03411 | 0.0112 | 38.4081
15.5 | 1.3386 | 0.03572 | 0.0126 | 37.4748
16 | 1.3563 | 0.03808 | 0.0149 | 35.6171
16.5 | 1.3843 | 0.03976 | 0.0161 | 34.8164
17.5 | 1.422 | 0.04445 | 0.0199 | 31.991
18 | 1.449 | 0.04715 | 0.0194 | 30.7317
18.5 | 1.4982 | 0.05037 | 0.0136 | 29.7439
19 | 1.5454 | 0.05368 | 0.0081 | 28.7891
19.5 | 1.5803 | 0.05749 | 0.0042 | 27.4883
20 | 1.6186 | 0.06125 | -0.0003 | 26.4261

## 123. Re 14M Mach 0.10 (1)
BIGFOIL.COM POLAR EXPORT
NACA67-719 a=0.5
NACA67-719 a=0.5 |  |  |  | Cl Max: | 1.858 | at alpha= | 14 | deg
JavaFoil+Calcfoil stall+Eppler ext transition |  |  |  | L/D Max: | 131.642 | at alpha= | 2.5 | deg
Re: | 14000000 |  |  | Cd Min: | 0.00588 | at alpha= | -3.5 | deg
Mach: | 0.1 |  |  | Cl=0 at alpha= | -4.754 | deg
|  |  |  | @ Cl=0.1, Cd= | 0.0059168
|  |  |  | @ Cl=0.4, Cd= | 0.0066771
|  |  |  | @ Cl=0.6, Cd= | 0.0063858
alpha (deg) | Cl | Cd | Cm | Cl/Cd
-16.5 | -0.678 | 0.11019 | -0.034 | -6.15
-16 | -0.684 | 0.10405 | -0.036 | -6.573
-15.5 | -0.686 | 0.09965 | -0.037 | -6.889
-15 | -0.689 | 0.09102 | -0.039 | -7.569
-14.5 | -0.687 | 0.08508 | -0.04 | -8.071
-14 | -0.681 | 0.0798 | -0.042 | -8.531
-13.5 | -0.674 | 0.07256 | -0.044 | -9.283
-13 | -0.659 | 0.0692 | -0.045 | -9.525
-12.5 | -0.646 | 0.06191 | -0.048 | -10.428
-12 | -0.635 | 0.05061 | -0.053 | -12.541
-11.5 | -0.7 | 0.01177 | -0.071 | -59.458
-11 | -0.67 | 0.01067 | -0.073 | -62.825
-10.5 | -0.634 | 0.01003 | -0.074 | -63.193
-10 | -0.593 | 0.00916 | -0.076 | -64.734
-9.5 | -0.547 | 0.00915 | -0.077 | -59.788
-9 | -0.499 | 0.00876 | -0.079 | -56.968
-8.5 | -0.447 | 0.00846 | -0.08 | -52.794
-8 | -0.391 | 0.00823 | -0.082 | -47.525
-7.5 | -0.334 | 0.00758 | -0.083 | -44.079
-7 | -0.275 | 0.00742 | -0.085 | -37.145
-6.5 | -0.216 | 0.00727 | -0.086 | -29.667
-6 | -0.155 | 0.00711 | -0.088 | -21.793
-5.5 | -0.093 | 0.007 | -0.089 | -13.34
-5 | -0.031 | 0.00605 | -0.091 | -5.16
-4.5 | 0.032 | 0.006 | -0.092 | 5.259
-4 | 0.095 | 0.00592 | -0.094 | 16.008
-3.5 | 0.158 | 0.00588 | -0.096 | 26.884
-3 | 0.222 | 0.0062 | -0.097 | 35.795
-2.5 | 0.286 | 0.00616 | -0.099 | 46.365
-2 | 0.352 | 0.0067 | -0.1 | 52.509
-1.5 | 0.415 | 0.00667 | -0.102 | 62.265
-1 | 0.479 | 0.00662 | -0.103 | 72.401
-0.5 | 0.543 | 0.00633 | -0.105 | 85.748
0 | 0.598 | 0.00638 | -0.106 | 93.632
0.5 | 0.66 | 0.00656 | -0.108 | 100.565
1 | 0.721 | 0.00687 | -0.109 | 105.018
1.5 | 0.783 | 0.00694 | -0.111 | 112.889
2 | 0.845 | 0.00647 | -0.112 | 130.557
2.5 | 0.907 | 0.00689 | -0.114 | 131.642
3 | 0.968 | 0.00755 | -0.115 | 128.277
3.5 | 1.03 | 0.00799 | -0.116 | 128.855
4 | 1.091 | 0.00853 | -0.118 | 127.882
4.5 | 1.152 | 0.00899 | -0.119 | 128.161
5 | 1.202 | 0.00964 | -0.121 | 124.696
5.5 | 1.26 | 0.01025 | -0.122 | 122.888
6 | 1.317 | 0.01102 | -0.124 | 119.537
6.5 | 1.373 | 0.01152 | -0.125 | 119.168
7 | 1.427 | 0.01262 | -0.126 | 113.102
7.5 | 1.481 | 0.01337 | -0.128 | 110.797
8 | 1.534 | 0.01403 | -0.129 | 109.307
8.5 | 1.584 | 0.01461 | -0.131 | 108.41
9 | 1.63 | 0.01522 | -0.132 | 107.035
9.5 | 1.671 | 0.01584 | -0.133 | 105.491
10 | 1.71 | 0.01645 | -0.135 | 103.932
10.5 | 1.744 | 0.01707 | -0.136 | 102.206
11 | 1.774 | 0.01821 | -0.137 | 97.438
11.5 | 1.8 | 0.01899 | -0.139 | 94.792
12 | 1.822 | 0.01992 | -0.14 | 91.446
12.5 | 1.838 | 0.02069 | -0.141 | 88.861
13 | 1.85 | 0.02177 | -0.142 | 84.962
13.5 | 1.856 | 0.02279 | -0.144 | 81.465
14 | 1.858 | 0.02392 | -0.145 | 77.655
14.5 | 1.854 | 0.02502 | -0.146 | 74.096
15 | 1.845 | 0.02608 | -0.147 | 70.757
15.5 | 1.832 | 0.02732 | -0.148 | 67.067
16 | 1.814 | 0.02877 | -0.149 | 63.05
16.5 | 1.791 | 0.03018 | -0.151 | 59.363
17 | 1.765 | 0.03177 | -0.152 | 55.558
17.5 | 1.735 | 0.03309 | -0.153 | 52.421
18 | 1.696 | 0.03478 | -0.154 | 48.748
18.5 | 1.654 | 0.03669 | -0.155 | 45.079
19 | 1.608 | 0.03841 | -0.156 | 41.848

## 124. Re 14M Mach 0.10 (2)
BIGFOIL.COM POLAR EXPORT
NACA67-719 a=0.5
NACA67-719 a=0.5 |  |  |  | Cl Max: | 1.6112 | at alpha= | 20 | deg
XFOIL ncrit=9 |  |  |  | L/D Max: | 150.281 | at alpha= | 2.5 | deg
Re: | 14000000 |  |  | Cd Min: | 0.06317 | at alpha= | 20 | deg
Mach: | 0.1 |  |  | Cl=0 at alpha= | -5.8905 | deg
|  |  |  | @ Cl=0.1, Cd= | 0.0053632
|  |  |  | @ Cl=0.4, Cd= | 0.0049701
|  |  |  | @ Cl=0.6, Cd= | 0.0049218
alpha (deg) | Cl | Cd | Cm | Cl/Cd
-20 | -1.1077 | 0.02516 | -0.1717 | -44.0262
-19.5 | -1.1198 | 0.02207 | -0.1661 | -50.7386
-19 | -1.1069 | 0.02034 | -0.1623 | -54.4199
-18.5 | -1.0747 | 0.01953 | -0.1602 | -55.0282
-18 | -1.0653 | 0.0177 | -0.1553 | -60.1864
-17.5 | -1.0394 | 0.01661 | -0.152 | -62.5768
-17 | -1.0114 | 0.01561 | -0.1489 | -64.7918
-16.5 | -0.9798 | 0.01475 | -0.146 | -66.4271
-16 | -0.9448 | 0.01396 | -0.1436 | -67.6791
-15 | -0.87 | 0.01259 | -0.1391 | -69.1025
-14.5 | -0.8306 | 0.01197 | -0.1371 | -69.3901
-14 | -0.7882 | 0.01143 | -0.1355 | -68.9589
-13.5 | -0.7451 | 0.01093 | -0.134 | -68.1702
-13 | -0.7012 | 0.01043 | -0.1325 | -67.2291
-12.5 | -0.6559 | 0.00992 | -0.1313 | -66.119
-12 | -0.61 | 0.00942 | -0.1301 | -64.7558
-11.5 | -0.5624 | 0.00898 | -0.1293 | -62.6281
-11 | -0.5129 | 0.00863 | -0.1287 | -59.4322
-10.5 | -0.467 | 0.00773 | -0.1277 | -60.414
-10 | -0.416 | 0.00745 | -0.1273 | -55.8389
-9.5 | -0.3649 | 0.00719 | -0.127 | -50.751
-9 | -0.3145 | 0.00688 | -0.1266 | -45.7122
-8.5 | -0.2632 | 0.00665 | -0.1263 | -39.5789
-8 | -0.2123 | 0.00642 | -0.1259 | -33.0685
-7.5 | -0.1618 | 0.0062 | -0.1254 | -26.0968
-7 | -0.1109 | 0.00596 | -0.125 | -18.6074
-6.5 | -0.0599 | 0.00577 | -0.1246 | -10.3813
-6 | -0.0104 | 0.00559 | -0.1239 | -1.8605
-5.5 | 0.0371 | 0.00549 | -0.1227 | 6.7577
-5 | 0.085 | 0.0054 | -0.1215 | 15.7407
-4.5 | 0.138 | 0.00527 | -0.1216 | 26.186
-4 | 0.1914 | 0.00518 | -0.1217 | 36.9498
-3.5 | 0.2434 | 0.00511 | -0.1215 | 47.6321
-3 | 0.2967 | 0.00502 | -0.1216 | 59.1036
-2.5 | 0.3483 | 0.00498 | -0.1214 | 69.9398
-2 | 0.3997 | 0.00497 | -0.1211 | 80.4225
-1.5 | 0.4489 | 0.00498 | -0.1203 | 90.1406
-0.5 | 0.5394 | 0.00496 | -0.1172 | 108.75
0 | 0.5842 | 0.00493 | -0.1155 | 118.499
0.5 | 0.6228 | 0.00491 | -0.1125 | 126.8432
1 | 0.6385 | 0.00486 | -0.1044 | 131.3786
1.5 | 0.6633 | 0.00497 | -0.0985 | 133.4608
2 | 0.686 | 0.00504 | -0.0924 | 136.1111
2.5 | 0.6958 | 0.00463 | -0.0837 | 150.2808
3 | 0.7287 | 0.00497 | -0.0798 | 146.6197
3.5 | 0.7426 | 0.00575 | -0.0722 | 129.1478
4 | 0.7569 | 0.00664 | -0.0648 | 113.991
4.5 | 0.7664 | 0.00769 | -0.0568 | 99.6619
5 | 0.7842 | 0.00869 | -0.0506 | 90.2417
5.5 | 0.7838 | 0.01027 | -0.0413 | 76.3194
6 | 0.8072 | 0.01129 | -0.0365 | 71.4969
6.5 | 0.8195 | 0.0127 | -0.03 | 64.5276
7 | 0.8274 | 0.01435 | -0.0229 | 57.6585
8 | 0.8954 | 0.01609 | -0.0181 | 55.6495
8.5 | 0.9274 | 0.01709 | -0.0155 | 54.2657
9 | 0.9593 | 0.01811 | -0.0129 | 52.9707
9.5 | 0.9778 | 0.01976 | -0.0085 | 49.4838
10 | 1.0134 | 0.0207 | -0.0068 | 48.9565
10.5 | 1.0337 | 0.02236 | -0.0029 | 46.2299
11 | 1.0659 | 0.02353 | -0.0009 | 45.2996
11.5 | 1.0946 | 0.02494 | 0.0014 | 43.8893
12 | 1.129 | 0.02606 | 0.0029 | 43.3231
12.5 | 1.1604 | 0.02737 | 0.0047 | 42.3968
13 | 1.1921 | 0.02872 | 0.0063 | 41.5077
13.5 | 1.2262 | 0.02991 | 0.0076 | 40.9963
14 | 1.2522 | 0.03165 | 0.0096 | 39.564
14.5 | 1.2821 | 0.03313 | 0.0112 | 38.6991
15 | 1.3098 | 0.0349 | 0.0127 | 37.5301
15.5 | 1.3405 | 0.0364 | 0.014 | 36.8269
16 | 1.3566 | 0.03892 | 0.0165 | 34.8561
16.5 | 1.3829 | 0.04082 | 0.0178 | 33.878
17 | 1.4014 | 0.0433 | 0.0198 | 32.3649
17.5 | 1.42 | 0.04572 | 0.0217 | 31.0586
18 | 1.447 | 0.04815 | 0.0217 | 30.0519
18.5 | 1.4953 | 0.05156 | 0.016 | 29.0012
19 | 1.5404 | 0.05518 | 0.0106 | 27.9159
19.5 | 1.5772 | 0.05885 | 0.0068 | 26.8003
20 | 1.6112 | 0.06317 | 0.0025 | 25.5058

## 125. Re 14M Mach 0.25 (1)
BIGFOIL.COM POLAR EXPORT
NACA67-719 a=0.5
NACA67-719 a=0.5 |  |  |  | Cl Max: | 1.818 | at alpha= | 12.5 | deg
JavaFoil+Calcfoil stall+Eppler ext transition |  |  |  | L/D Max: | 130.716 | at alpha= | 2.5 | deg
Re: | 14000000 |  |  | Cd Min: | 0.00594 | at alpha= | -2.5 | deg
Mach: | 0.25 |  |  | Cl=0 at alpha= | -4.75 | deg
|  |  |  | @ Cl=0.1, Cd= | 0.0067421
|  |  |  | @ Cl=0.4, Cd= | 0.0061036
|  |  |  | @ Cl=0.6, Cd= | 0.006238
alpha (deg) | Cl | Cd | Cm | Cl/Cd
-15.5 | -0.519 | 0.10899 | -0.035 | -4.76
-15 | -0.545 | 0.10224 | -0.036 | -5.333
-14.5 | -0.567 | 0.09523 | -0.038 | -5.951
-14 | -0.581 | 0.09096 | -0.038 | -6.393
-13.5 | -0.592 | 0.08301 | -0.041 | -7.134
-13 | -0.596 | 0.07727 | -0.043 | -7.718
-12.5 | -0.593 | 0.07356 | -0.043 | -8.059
-12 | -0.586 | 0.0671 | -0.046 | -8.732
-11.5 | -0.575 | 0.05922 | -0.05 | -9.714
-11 | -0.57 | 0.04467 | -0.058 | -12.758
-10.5 | -0.622 | 0.01115 | -0.075 | -55.82
-10 | -0.59 | 0.01027 | -0.077 | -57.43
-9.5 | -0.549 | 0.00963 | -0.079 | -57.041
-9 | -0.503 | 0.00927 | -0.081 | -54.309
-8.5 | -0.453 | 0.00885 | -0.082 | -51.159
-8 | -0.398 | 0.00852 | -0.084 | -46.662
-7.5 | -0.34 | 0.00782 | -0.085 | -43.561
-7 | -0.281 | 0.00759 | -0.087 | -37.064
-6.5 | -0.221 | 0.00744 | -0.089 | -29.641
-6 | -0.159 | 0.00727 | -0.09 | -21.814
-5.5 | -0.096 | 0.00716 | -0.092 | -13.37
-5 | -0.032 | 0.00701 | -0.093 | -4.563
-4.5 | 0.032 | 0.00691 | -0.095 | 4.685
-4 | 0.097 | 0.00678 | -0.096 | 14.321
-3.5 | 0.162 | 0.00596 | -0.098 | 27.204
-3 | 0.228 | 0.00596 | -0.1 | 38.18
-2.5 | 0.293 | 0.00594 | -0.101 | 49.316
-2 | 0.36 | 0.00594 | -0.103 | 60.691
-1.5 | 0.426 | 0.00621 | -0.104 | 68.58
-1 | 0.492 | 0.00618 | -0.106 | 79.504
-0.5 | 0.557 | 0.006 | -0.107 | 92.946
0 | 0.613 | 0.00631 | -0.109 | 97.196
0.5 | 0.677 | 0.00661 | -0.111 | 102.466
1 | 0.741 | 0.00709 | -0.112 | 104.472
1.5 | 0.804 | 0.00713 | -0.114 | 112.841
2 | 0.868 | 0.00669 | -0.115 | 129.69
2.5 | 0.931 | 0.00712 | -0.117 | 130.716
3 | 0.994 | 0.00783 | -0.118 | 126.971
3.5 | 1.057 | 0.00831 | -0.119 | 127.149
4 | 1.12 | 0.0089 | -0.121 | 125.854
4.5 | 1.183 | 0.00946 | -0.122 | 125.031
5 | 1.233 | 0.01003 | -0.124 | 122.953
5.5 | 1.292 | 0.01076 | -0.125 | 120.145
6 | 1.35 | 0.01157 | -0.127 | 116.691
6.5 | 1.407 | 0.01213 | -0.128 | 115.97
7 | 1.462 | 0.01337 | -0.13 | 109.367
7.5 | 1.516 | 0.01422 | -0.131 | 106.672
8 | 1.569 | 0.01483 | -0.133 | 105.843
8.5 | 1.619 | 0.01549 | -0.134 | 104.492
9 | 1.663 | 0.01618 | -0.135 | 102.791
9.5 | 1.702 | 0.01687 | -0.137 | 100.868
10 | 1.736 | 0.01759 | -0.138 | 98.715
10.5 | 1.766 | 0.01825 | -0.14 | 96.763
11 | 1.789 | 0.01967 | -0.141 | 90.91
11.5 | 1.805 | 0.02068 | -0.142 | 87.303
12 | 1.815 | 0.02168 | -0.144 | 83.743
12.5 | 1.818 | 0.0229 | -0.145 | 79.366
13 | 1.812 | 0.02388 | -0.146 | 75.897
13.5 | 1.799 | 0.02508 | -0.147 | 71.728
14 | 1.777 | 0.02655 | -0.149 | 66.951
14.5 | 1.747 | 0.02805 | -0.15 | 62.304
15 | 1.709 | 0.02945 | -0.151 | 58.021
15.5 | 1.662 | 0.03095 | -0.152 | 53.717
16 | 1.608 | 0.03275 | -0.153 | 49.086
16.5 | 1.545 | 0.03516 | -0.154 | 43.939
17 | 1.476 | 0.03746 | -0.155 | 39.395
17.5 | 1.401 | 0.03951 | -0.156 | 35.454

## 126. Re 14M Mach 0.25 (2)
BIGFOIL.COM POLAR EXPORT
NACA67-719 a=0.5
NACA67-719 a=0.5 |  |  |  | Cl Max: | 1.5827 | at alpha= | 20 | deg
XFOIL ncrit=9 |  |  |  | L/D Max: | 137.097 | at alpha= | 3 | deg
Re: | 14000000 |  |  | Cd Min: | 0.1428 | at alpha= | -20 | deg
Mach: | 0.25 |  |  | Cl=0 at alpha= | -6.0951 | deg
|  |  |  | @ Cl=0.1, Cd= | 0.0054454
|  |  |  | @ Cl=0.4, Cd= | 0.00505
|  |  |  | @ Cl=0.6, Cd= | 0.0050146
alpha (deg) | Cl | Cd | Cm | Cl/Cd
-20 | -0.2178 | 0.1428 | -0.139 | -1.5252
-19.5 | -0.9242 | 0.03878 | -0.1983 | -23.8319
-19 | -0.9639 | 0.0319 | -0.1973 | -30.2163
-18.5 | -0.9635 | 0.02863 | -0.1944 | -33.6535
-18 | -0.987 | 0.02463 | -0.1887 | -40.0731
-17.5 | -0.9851 | 0.0221 | -0.1834 | -44.5747
-17 | -0.9786 | 0.01992 | -0.1778 | -49.1265
-16.5 | -0.9609 | 0.01825 | -0.1728 | -52.6521
-16 | -0.9371 | 0.01683 | -0.1681 | -55.6803
-15.5 | -0.912 | 0.01545 | -0.1633 | -59.0291
-15 | -0.8786 | 0.01442 | -0.1593 | -60.9293
-14.5 | -0.8427 | 0.01347 | -0.1556 | -62.5612
-14 | -0.8025 | 0.01264 | -0.1525 | -63.4889
-13.5 | -0.7602 | 0.01194 | -0.1496 | -63.6683
-13 | -0.7155 | 0.01127 | -0.1471 | -63.4871
-12.5 | -0.6692 | 0.01068 | -0.1449 | -62.6592
-12 | -0.6213 | 0.01014 | -0.1429 | -61.2722
-11.5 | -0.5713 | 0.00958 | -0.1414 | -59.6347
-11 | -0.5198 | 0.00913 | -0.1402 | -56.9332
-10.5 | -0.4687 | 0.00853 | -0.1389 | -54.9472
-10 | -0.4177 | 0.00781 | -0.1378 | -53.4827
-9.5 | -0.3647 | 0.00743 | -0.137 | -49.0848
-9 | -0.3109 | 0.00714 | -0.1364 | -43.5434
-8.5 | -0.2571 | 0.00686 | -0.1358 | -37.4781
-8 | -0.2034 | 0.00663 | -0.1352 | -30.6787
-7.5 | -0.1502 | 0.00635 | -0.1346 | -23.6535
-7 | -0.0963 | 0.00612 | -0.1342 | -15.7353
-6.5 | -0.0426 | 0.0059 | -0.1337 | -7.2203
-6 | 0.01 | 0.0057 | -0.1331 | 1.7544
-5.5 | 0.0619 | 0.00555 | -0.1323 | 11.1532
-5 | 0.1129 | 0.00541 | -0.1314 | 20.8688
-4.5 | 0.1618 | 0.00529 | -0.13 | 30.586
-4 | 0.2098 | 0.00524 | -0.1284 | 40.0382
-3.5 | 0.2631 | 0.00516 | -0.1281 | 50.9884
-3 | 0.3152 | 0.0051 | -0.1275 | 61.8039
-2.5 | 0.3681 | 0.00505 | -0.1271 | 72.8911
-2 | 0.4193 | 0.00505 | -0.1264 | 83.0297
-1.5 | 0.4686 | 0.00506 | -0.1252 | 92.6087
-1 | 0.5151 | 0.00507 | -0.1235 | 101.5976
-0.5 | 0.5569 | 0.00505 | -0.1208 | 110.2772
0 | 0.5976 | 0.00502 | -0.1179 | 119.0438
0.5 | 0.6198 | 0.00497 | -0.1108 | 124.7082
1.5 | 0.6612 | 0.0053 | -0.0966 | 124.7547
2 | 0.6853 | 0.00542 | -0.0905 | 126.4391
2.5 | 0.7127 | 0.00549 | -0.0852 | 129.8179
3 | 0.7321 | 0.00534 | -0.0782 | 137.0974
3.5 | 0.7504 | 0.00611 | -0.0712 | 122.8151
4 | 0.7729 | 0.00689 | -0.0651 | 112.1771
4.5 | 0.7768 | 0.00814 | -0.0558 | 95.43
5 | 0.7844 | 0.00946 | -0.0474 | 82.9175
5.5 | 0.7896 | 0.01098 | -0.0389 | 71.9126
6 | 0.8179 | 0.01194 | -0.0348 | 68.5008
6.5 | 0.825 | 0.01359 | -0.0271 | 60.7064
7 | 0.8317 | 0.01537 | -0.0197 | 54.1119
7.5 | 0.8701 | 0.01618 | -0.0176 | 53.7763
8 | 0.899 | 0.01732 | -0.0141 | 51.9053
9 | 0.9585 | 0.01978 | -0.0078 | 48.458
9.5 | 0.9779 | 0.02154 | -0.0033 | 45.3993
10.5 | 1.0325 | 0.02456 | 0.0029 | 42.0399
11 | 1.0657 | 0.02584 | 0.0051 | 41.2423
11.5 | 1.0943 | 0.02746 | 0.0077 | 39.8507
12 | 1.1305 | 0.02872 | 0.0092 | 39.3628
12.5 | 1.1593 | 0.03037 | 0.0116 | 38.1725
13 | 1.1951 | 0.03171 | 0.013 | 37.6884
13.5 | 1.2248 | 0.03343 | 0.0151 | 36.6378
14 | 1.2558 | 0.03511 | 0.0168 | 35.7676
14.5 | 1.2821 | 0.03714 | 0.0189 | 34.5207
15 | 1.3134 | 0.03887 | 0.0205 | 33.7896
15.5 | 1.3389 | 0.04111 | 0.0223 | 32.5687
16 | 1.3522 | 0.04417 | 0.0252 | 30.6135
16.5 | 1.3812 | 0.04624 | 0.0264 | 29.8702
17 | 1.3983 | 0.04919 | 0.0285 | 28.4265
17.5 | 1.4182 | 0.05204 | 0.0302 | 27.2521
18 | 1.4365 | 0.05481 | 0.0322 | 26.2087
18.5 | 1.4734 | 0.05823 | 0.0296 | 25.3031
19 | 1.5127 | 0.06288 | 0.0247 | 24.0569
19.5 | 1.5492 | 0.06752 | 0.0204 | 22.9443
20 | 1.5827 | 0.07208 | 0.0167 | 21.9575

## 127. Re 14M Mach 0.50 (1)
BIGFOIL.COM POLAR EXPORT
NACA67-719 a=0.5
NACA67-719 a=0.5 |  |  |  | Cl Max: | 1.76 | at alpha= | 9 | deg
JavaFoil+Calcfoil stall+Eppler ext transition |  |  |  | L/D Max: | 125.59 | at alpha= | 2.5 | deg
Re: | 14000000 |  |  | Cd Min: | 0.00691 | at alpha= | -0.5 | deg
Mach: | 0.5 |  |  | Cl=0 at alpha= | -4.7535 | deg
|  |  |  | @ Cl=0.1, Cd= | 0.0074511
|  |  |  | @ Cl=0.4, Cd= | 0.0071704
|  |  |  | @ Cl=0.6, Cd= | 0.0069675
alpha (deg) | Cl | Cd | Cm | Cl/Cd
-20 | -0.88 | 0.16595 | -0.034 | -5.306
-19.5 | -0.851 | 0.15782 | -0.034 | -5.392
-19 | -0.821 | 0.15552 | -0.035 | -5.282
-18.5 | -0.793 | 0.15431 | -0.035 | -5.14
-18 | -0.766 | 0.1391 | -0.037 | -5.507
-17.5 | -0.737 | 0.13085 | -0.037 | -5.634
-17 | -0.708 | 0.12484 | -0.038 | -5.671
-16.5 | -0.679 | 0.11405 | -0.038 | -5.953
-16 | -0.651 | 0.10785 | -0.039 | -6.034
-15.5 | -0.623 | 0.10082 | -0.041 | -6.176
-15 | -0.595 | 0.0944 | -0.042 | -6.298
-14.5 | -0.564 | 0.10153 | -0.041 | -5.552
-14 | -0.534 | 0.09507 | -0.041 | -5.622
-13.5 | -0.506 | 0.08874 | -0.042 | -5.702
-13 | -0.478 | 0.08176 | -0.044 | -5.85
-12.5 | -0.45 | 0.07527 | -0.046 | -5.982
-12 | -0.423 | 0.06855 | -0.05 | -6.177
-11.5 | -0.389 | 0.08181 | -0.042 | -4.76
-11 | -0.361 | 0.07342 | -0.043 | -4.914
-10.5 | -0.333 | 0.06722 | -0.046 | -4.947
-10 | -0.303 | 0.07268 | -0.044 | -4.168
-9.5 | -0.274 | 0.07286 | -0.043 | -3.757
-9 | -0.245 | 0.06364 | -0.045 | -3.854
-8.5 | -0.348 | 0.05393 | -0.051 | -6.455
-8 | -0.33 | 0.04703 | -0.057 | -7.007
-7.5 | -0.35 | 0.01042 | -0.094 | -33.611
-7 | -0.298 | 0.00938 | -0.096 | -31.788
-6.5 | -0.238 | 0.00859 | -0.098 | -27.671
-6 | -0.173 | 0.00818 | -0.1 | -21.12
-5.5 | -0.105 | 0.00792 | -0.102 | -13.262
-5 | -0.035 | 0.00772 | -0.103 | -4.561
-4.5 | 0.036 | 0.00754 | -0.105 | 4.74
-4 | 0.108 | 0.00744 | -0.107 | 14.453
-3.5 | 0.18 | 0.00734 | -0.109 | 24.518
-3 | 0.253 | 0.00725 | -0.11 | 34.853
-2.5 | 0.326 | 0.0072 | -0.112 | 45.243
-2 | 0.401 | 0.00717 | -0.114 | 55.959
-1.5 | 0.474 | 0.00713 | -0.116 | 66.471
-1 | 0.547 | 0.00712 | -0.117 | 76.827
-0.5 | 0.62 | 0.00691 | -0.119 | 89.717
0 | 0.683 | 0.00697 | -0.121 | 97.939
0.5 | 0.754 | 0.00712 | -0.123 | 106.013
1 | 0.825 | 0.0075 | -0.124 | 110.02
1.5 | 0.896 | 0.00777 | -0.126 | 115.305
2 | 0.966 | 0.00774 | -0.128 | 124.8
2.5 | 1.037 | 0.00826 | -0.13 | 125.59
3 | 1.107 | 0.00927 | -0.131 | 119.443
3.5 | 1.177 | 0.00995 | -0.133 | 118.377
4 | 1.247 | 0.01073 | -0.135 | 116.301
4.5 | 1.317 | 0.01148 | -0.136 | 114.716
5 | 1.367 | 0.01248 | -0.138 | 109.576
5.5 | 1.431 | 0.0136 | -0.14 | 105.249
6 | 1.492 | 0.01461 | -0.141 | 102.11
6.5 | 1.551 | 0.01524 | -0.143 | 101.75
7 | 1.606 | 0.01745 | -0.144 | 92.044
7.5 | 1.658 | 0.01838 | -0.146 | 90.209
8 | 1.705 | 0.0194 | -0.147 | 87.916
8.5 | 1.743 | 0.02041 | -0.149 | 85.4
9 | 1.76 | 0.02159 | -0.151 | 81.495
9.5 | 1.747 | 0.02299 | -0.152 | 76.007
10 | 1.685 | 0.02557 | -0.153 | 65.899
10.5 | 1.477 | 0.02843 | -0.155 | 51.962
11 | 1.067 | 0.03069 | -0.156 | 34.77
11.5 | 1.095 | 0.03531 | -0.157 | 31.001
12 | 1.131 | 0.032 | -0.159 | 35.343
12.5 | 1.162 | 0.03487 | -0.16 | 33.313
13 | 1.192 | 0.03804 | -0.162 | 31.326
13.5 | 1.224 | 0.03769 | -0.163 | 32.484
14 | 1.254 | 0.04036 | -0.164 | 31.083

## 128. Re 14M Mach 0.50 (2)
BIGFOIL.COM POLAR EXPORT
NACA67-719 a=0.5
NACA67-719 a=0.5 |  |  |  | Cl Max: | 1.431 | at alpha= | 17.5 | deg
XFOIL ncrit=9 |  |  |  | L/D Max: | 553.043 | at alpha= | -1.5 | deg
Re: | 14000000 |  |  | Cd Min: | 0.09529 | at alpha= | 18.5 | deg
Mach: | 0.5 |  |  | Cl=0 at alpha= | -6.5557 | deg
|  |  |  | @ Cl=0.1, Cd= | 0.0010106
|  |  |  | @ Cl=0.4, Cd= | 0.00089328
|  |  |  | @ Cl=0.6, Cd= | 0.0070241
alpha (deg) | Cl | Cd | Cm | Cl/Cd
-9.5 | -0.383 | 0.00173 | -0.1764 | -221.3873
-9 | -0.3188 | 0.00154 | -0.1733 | -207.013
-8.5 | -0.2542 | 0.00137 | -0.171 | -185.5474
-8 | -0.188 | 0.00128 | -0.1692 | -146.875
-7.5 | -0.122 | 0.00119 | -0.1677 | -102.521
-7 | -0.0566 | 0.00113 | -0.1665 | -50.0885
-6.5 | 0.0071 | 0.00108 | -0.1653 | 6.5741
-6 | 0.0698 | 0.00103 | -0.1643 | 67.767
-5.5 | 0.1322 | 0.00099 | -0.1634 | 133.5354
-5 | 0.1935 | 0.00096 | -0.1625 | 201.5625
-4.5 | 0.2536 | 0.00093 | -0.1616 | 272.6882
-4 | 0.3104 | 0.00091 | -0.1602 | 341.0989
-3.5 | 0.3662 | 0.0009 | -0.1586 | 406.8889
-3 | 0.4165 | 0.00089 | -0.156 | 467.9775
-2.5 | 0.4601 | 0.00089 | -0.1521 | 516.9663
-2 | 0.4814 | 0.00092 | -0.1432 | 523.2609
-1.5 | 0.5088 | 0.00092 | -0.1358 | 553.0435
-1 | 0.4891 | 0.00092 | -0.1183 | 531.6304
-0.5 | 0.5079 | 0.00095 | -0.1095 | 534.6316
0.5 | 0.5782 | 0.00681 | -0.0993 | 84.9046
1 | 0.6118 | 0.00714 | -0.0937 | 85.6863
1.5 | 0.6502 | 0.00735 | -0.089 | 88.4626
2 | 0.6812 | 0.00784 | -0.0831 | 86.8878
2.5 | 0.7152 | 0.00811 | -0.0778 | 88.1874
3 | 0.7189 | 0.00786 | -0.0663 | 91.4631
3.5 | 0.7598 | 0.00845 | -0.0624 | 89.9172
4 | 0.8068 | 0.00902 | -0.0596 | 89.4457
4.5 | 0.8317 | 0.01008 | -0.0529 | 82.5099
5 | 0.8473 | 0.01144 | -0.0448 | 74.0647
5.5 | 0.8316 | 0.01371 | -0.0316 | 60.6565
6 | 0.8586 | 0.015 | -0.0259 | 57.24
6.5 | 0.854 | 0.01736 | -0.0156 | 49.1935
7 | 0.8633 | 0.01952 | -0.0079 | 44.2264
8 | 0.9209 | 0.02283 | 0.0013 | 40.3373
8.5 | 0.9376 | 0.02511 | 0.0072 | 37.3397
9 | 0.9627 | 0.02719 | 0.0118 | 35.4064
9.5 | 0.9802 | 0.02972 | 0.017 | 32.9812
10 | 1.0165 | 0.03149 | 0.02 | 32.2801
10.5 | 1.0362 | 0.03419 | 0.0245 | 30.3071
11 | 1.0595 | 0.03688 | 0.0284 | 28.7283
11.5 | 1.0919 | 0.03921 | 0.0312 | 27.8475
12 | 1.1306 | 0.04125 | 0.0335 | 27.4085
12.5 | 1.1621 | 0.0438 | 0.0363 | 26.532
13 | 1.1987 | 0.04618 | 0.0386 | 25.9571
14 | 1.2659 | 0.05153 | 0.0434 | 24.5663
14.5 | 1.2952 | 0.05468 | 0.0458 | 23.6869
15 | 1.3231 | 0.058 | 0.0482 | 22.8121
15.5 | 1.347 | 0.06177 | 0.0506 | 21.8067
16 | 1.3691 | 0.06592 | 0.0527 | 20.7691
16.5 | 1.3944 | 0.06995 | 0.0546 | 19.9342
17 | 1.417 | 0.07445 | 0.0562 | 19.0329
17.5 | 1.431 | 0.07987 | 0.0577 | 17.9166
18 | 1.4302 | 0.08677 | 0.0587 | 16.4827
18.5 | 1.4155 | 0.09529 | 0.0584 | 14.8547

## 129. Re 16M Mach 0.00 (1)
BIGFOIL.COM POLAR EXPORT
NACA67-719 a=0.5
NACA67-719 a=0.5 |  |  |  | Cl Max: | 1.867 | at alpha= | 14 | deg
JavaFoil+Calcfoil stall+Eppler ext transition |  |  |  | L/D Max: | 127.968 | at alpha= | 4 | deg
Re: | 16000000 |  |  | Cd Min: | 0.00586 | at alpha= | -4.5 | deg
Mach: | 0 |  |  | Cl=0 at alpha= | -4.75 | deg
|  |  |  | @ Cl=0.1, Cd= | 0.0061853
|  |  |  | @ Cl=0.4, Cd= | 0.0064868
|  |  |  | @ Cl=0.6, Cd= | 0.0068181
alpha (deg) | Cl | Cd | Cm | Cl/Cd
-17 | -0.699 | 0.11327 | -0.034 | -6.17
-16.5 | -0.704 | 0.1071 | -0.035 | -6.575
-16 | -0.707 | 0.10105 | -0.036 | -6.998
-15.5 | -0.709 | 0.09354 | -0.038 | -7.58
-15 | -0.707 | 0.08784 | -0.04 | -8.049
-14.5 | -0.703 | 0.08177 | -0.041 | -8.592
-14 | -0.697 | 0.07423 | -0.044 | -9.386
-13.5 | -0.684 | 0.07042 | -0.045 | -9.713
-13 | -0.67 | 0.06483 | -0.047 | -10.339
-12.5 | -0.659 | 0.05536 | -0.051 | -11.898
-12 | -0.723 | 0.01441 | -0.068 | -50.157
-11.5 | -0.705 | 0.01112 | -0.071 | -63.44
-11 | -0.673 | 0.01026 | -0.073 | -65.602
-10.5 | -0.635 | 0.00973 | -0.074 | -65.288
-10 | -0.593 | 0.00893 | -0.075 | -66.408
-9.5 | -0.547 | 0.00892 | -0.077 | -61.314
-9 | -0.498 | 0.00858 | -0.078 | -58.025
-8.5 | -0.445 | 0.00832 | -0.08 | -53.552
-8 | -0.39 | 0.00804 | -0.081 | -48.508
-7.5 | -0.333 | 0.00744 | -0.083 | -44.748
-7 | -0.275 | 0.00727 | -0.085 | -37.765
-6.5 | -0.215 | 0.00713 | -0.086 | -30.162
-6 | -0.154 | 0.00615 | -0.088 | -25.125
-5.5 | -0.093 | 0.00603 | -0.089 | -15.427
-5 | -0.031 | 0.00595 | -0.091 | -5.222
-4.5 | 0.031 | 0.00586 | -0.092 | 5.36
-4 | 0.094 | 0.00619 | -0.094 | 15.239
-3.5 | 0.158 | 0.00614 | -0.095 | 25.636
-3 | 0.221 | 0.00673 | -0.097 | 32.864
-2.5 | 0.285 | 0.00666 | -0.098 | 42.782
-2 | 0.35 | 0.00659 | -0.1 | 53.096
-1.5 | 0.413 | 0.00646 | -0.101 | 63.994
-1 | 0.477 | 0.00643 | -0.103 | 74.112
-0.5 | 0.54 | 0.00645 | -0.104 | 83.807
0 | 0.594 | 0.00679 | -0.106 | 87.504
0.5 | 0.656 | 0.00708 | -0.107 | 92.742
1 | 0.718 | 0.00716 | -0.109 | 100.269
1.5 | 0.78 | 0.00722 | -0.11 | 108.064
2 | 0.841 | 0.00737 | -0.112 | 114.203
2.5 | 0.903 | 0.0072 | -0.113 | 125.393
3 | 0.964 | 0.0076 | -0.114 | 126.763
3.5 | 1.025 | 0.00806 | -0.116 | 127.135
4 | 1.086 | 0.00849 | -0.117 | 127.968
4.5 | 1.147 | 0.00902 | -0.119 | 127.1
5 | 1.197 | 0.00961 | -0.12 | 124.462
5.5 | 1.254 | 0.01023 | -0.122 | 122.593
6 | 1.311 | 0.0108 | -0.123 | 121.426
6.5 | 1.367 | 0.01124 | -0.124 | 121.649
7 | 1.422 | 0.01232 | -0.126 | 115.364
7.5 | 1.475 | 0.01307 | -0.127 | 112.849
8 | 1.528 | 0.01359 | -0.129 | 112.415
8.5 | 1.578 | 0.01415 | -0.13 | 111.543
9 | 1.624 | 0.01473 | -0.131 | 110.22
9.5 | 1.666 | 0.0153 | -0.133 | 108.926
10 | 1.705 | 0.0159 | -0.134 | 107.238
10.5 | 1.74 | 0.01644 | -0.135 | 105.846
11 | 1.772 | 0.01762 | -0.137 | 100.514
11.5 | 1.799 | 0.01835 | -0.138 | 98.013
12 | 1.822 | 0.01921 | -0.139 | 94.842
12.5 | 1.84 | 0.02006 | -0.141 | 91.724
13 | 1.854 | 0.02091 | -0.142 | 88.681
13.5 | 1.863 | 0.02191 | -0.143 | 85.044
14 | 1.867 | 0.02297 | -0.144 | 81.292
14.5 | 1.867 | 0.02398 | -0.145 | 77.872
15 | 1.862 | 0.02498 | -0.147 | 74.545
15.5 | 1.853 | 0.02619 | -0.148 | 70.748
16 | 1.839 | 0.02752 | -0.149 | 66.814
16.5 | 1.821 | 0.0288 | -0.15 | 63.233
17 | 1.799 | 0.03024 | -0.151 | 59.489
17.5 | 1.774 | 0.03157 | -0.152 | 56.194
18 | 1.741 | 0.03308 | -0.153 | 52.622
18.5 | 1.704 | 0.03469 | -0.154 | 49.131
19 | 1.664 | 0.03652 | -0.155 | 45.563

## 130. Re 16M Mach 0.00 (2)
BIGFOIL.COM POLAR EXPORT
NACA67-719 a=0.5
NACA67-719 a=0.5 |  |  |  | Cl Max: | 1.6128 | at alpha= | 20 | deg
XFOIL ncrit=9 |  |  |  | L/D Max: | 141.798 | at alpha= | 3 | deg
Re: | 16000000 |  |  | Cd Min: | 0.05955 | at alpha= | 20 | deg
Mach: | 0 |  |  | Cl=0 at alpha= | -5.7736 | deg
|  |  |  | @ Cl=0.1, Cd= | 0.0052183
|  |  |  | @ Cl=0.4, Cd= | 0.0049056
|  |  |  | @ Cl=0.6, Cd= | 0.0049053
alpha (deg) | Cl | Cd | Cm | Cl/Cd
-20 | -1.1382 | 0.02273 | -0.164 | -50.0748
-19.5 | -1.1452 | 0.02011 | -0.1583 | -56.9468
-19 | -1.1278 | 0.01869 | -0.1547 | -60.3424
-18.5 | -1.0906 | 0.01816 | -0.1534 | -60.0551
-18 | -1.0788 | 0.01648 | -0.1487 | -65.4612
-17.5 | -1.0511 | 0.01553 | -0.1457 | -67.6819
-17 | -1.02 | 0.01468 | -0.1431 | -69.4823
-16.5 | -0.9861 | 0.01393 | -0.1408 | -70.7897
-16 | -0.951 | 0.01323 | -0.1385 | -71.8821
-15.5 | -0.9127 | 0.01263 | -0.1367 | -72.2644
-15 | -0.8743 | 0.01201 | -0.1347 | -72.7977
-14.5 | -0.8337 | 0.01145 | -0.1331 | -72.8122
-14 | -0.7916 | 0.01096 | -0.1316 | -72.2263
-13 | -0.7043 | 0.01005 | -0.129 | -70.0796
-12.5 | -0.6593 | 0.00959 | -0.1279 | -68.7487
-12 | -0.6131 | 0.00911 | -0.127 | -67.2997
-11.5 | -0.5652 | 0.00869 | -0.1264 | -65.0403
-11 | -0.5164 | 0.00836 | -0.1259 | -61.7703
-10.5 | -0.4705 | 0.0075 | -0.1249 | -62.7333
-10 | -0.4205 | 0.00722 | -0.1246 | -58.241
-9.5 | -0.3702 | 0.00697 | -0.1242 | -53.1133
-9 | -0.3199 | 0.0067 | -0.1239 | -47.7463
-8.5 | -0.2695 | 0.00647 | -0.1235 | -41.6538
-8 | -0.2191 | 0.00626 | -0.1232 | -35
-7.5 | -0.1685 | 0.00601 | -0.1228 | -28.0366
-7 | -0.1185 | 0.00579 | -0.1223 | -20.4663
-6.5 | -0.0687 | 0.00562 | -0.1218 | -12.2242
-6 | -0.0216 | 0.00548 | -0.1206 | -3.9416
-5.5 | 0.0261 | 0.0054 | -0.1195 | 4.8333
-5 | 0.079 | 0.00527 | -0.1196 | 14.9905
-4.5 | 0.1318 | 0.00514 | -0.1197 | 25.642
-4 | 0.1844 | 0.00508 | -0.1197 | 36.2992
-3.5 | 0.238 | 0.00499 | -0.1199 | 47.6954
-3 | 0.2897 | 0.00494 | -0.1198 | 58.6437
-2.5 | 0.3424 | 0.00489 | -0.1198 | 70.0204
-2 | 0.3932 | 0.0049 | -0.1195 | 80.2449
-1.5 | 0.4416 | 0.00494 | -0.1187 | 89.3927
-1 | 0.4888 | 0.00496 | -0.1176 | 98.5484
-0.5 | 0.5351 | 0.00492 | -0.1163 | 108.7602
0 | 0.5794 | 0.0049 | -0.1146 | 118.2449
0.5 | 0.6183 | 0.00491 | -0.1117 | 125.9267
1 | 0.6372 | 0.00486 | -0.1044 | 131.1111
1.5 | 0.6594 | 0.00499 | -0.0979 | 132.1443
2 | 0.6874 | 0.00502 | -0.093 | 136.9323
2.5 | 0.7155 | 0.00517 | -0.0881 | 138.3946
3 | 0.7175 | 0.00506 | -0.0779 | 141.7984
3.5 | 0.7168 | 0.00612 | -0.0675 | 117.1242
4 | 0.7309 | 0.00701 | -0.0602 | 104.2653
4.5 | 0.7495 | 0.00792 | -0.0541 | 94.6338
5 | 0.7731 | 0.00876 | -0.0491 | 88.2534
5.5 | 0.7736 | 0.01031 | -0.04 | 75.0339
6 | 0.7945 | 0.01139 | -0.0349 | 69.7542
6.5 | 0.813 | 0.01264 | -0.0295 | 64.3196
7 | 0.8252 | 0.01414 | -0.0233 | 58.3593
7.5 | 0.8684 | 0.01467 | -0.0224 | 59.1956
8 | 0.8994 | 0.01561 | -0.0195 | 57.6169
8.5 | 0.9266 | 0.01677 | -0.0162 | 55.2534
9 | 0.9605 | 0.01769 | -0.014 | 54.2962
9.5 | 0.9781 | 0.01933 | -0.0094 | 50.6001
10 | 1.0144 | 0.02023 | -0.0079 | 50.1434
10.5 | 1.0411 | 0.02156 | -0.0049 | 48.2885
11 | 1.0689 | 0.0229 | -0.0023 | 46.6769
11.5 | 1.1032 | 0.02396 | -0.0008 | 46.0434
12 | 1.1357 | 0.02518 | 0.0009 | 45.1033
12.5 | 1.168 | 0.02637 | 0.0025 | 44.2928
13 | 1.202 | 0.02753 | 0.0038 | 43.6615
13.5 | 1.2315 | 0.02896 | 0.0056 | 42.5242
14 | 1.2623 | 0.0303 | 0.0071 | 41.6601
14.5 | 1.2882 | 0.03202 | 0.009 | 40.2311
15 | 1.3188 | 0.03345 | 0.0103 | 39.426
15.5 | 1.3449 | 0.03528 | 0.0119 | 38.1207
16 | 1.3632 | 0.03752 | 0.0143 | 36.3326
16.5 | 1.39 | 0.03935 | 0.0155 | 35.324
17 | 1.4092 | 0.04169 | 0.0175 | 33.8019
17.5 | 1.4326 | 0.04377 | 0.0188 | 32.7302
18 | 1.4493 | 0.04618 | 0.0209 | 31.3837
18.5 | 1.4884 | 0.04861 | 0.0182 | 30.6192
19 | 1.535 | 0.05221 | 0.0123 | 29.4005
19.5 | 1.5746 | 0.05596 | 0.0076 | 28.138
20 | 1.6128 | 0.05955 | 0.0033 | 27.0831

## 131. Re 16M Mach 0.10 (1)
BIGFOIL.COM POLAR EXPORT
NACA67-719 a=0.5
NACA67-719 a=0.5 |  |  |  | Cl Max: | 1.859 | at alpha= | 14 | deg
JavaFoil+Calcfoil stall+Eppler ext transition |  |  |  | L/D Max: | 127.499 | at alpha= | 4 | deg
Re: | 16000000 |  |  | Cd Min: | 0.00588 | at alpha= | -4.5 | deg
Mach: | 0.1 |  |  | Cl=0 at alpha= | -4.754 | deg
|  |  |  | @ Cl=0.1, Cd= | 0.006206
|  |  |  | @ Cl=0.4, Cd= | 0.0065648
|  |  |  | @ Cl=0.6, Cd= | 0.0067945
alpha (deg) | Cl | Cd | Cm | Cl/Cd
-16.5 | -0.678 | 0.10917 | -0.035 | -6.213
-16 | -0.684 | 0.10308 | -0.036 | -6.639
-15.5 | -0.687 | 0.09867 | -0.037 | -6.963
-15 | -0.689 | 0.09003 | -0.039 | -7.658
-14.5 | -0.688 | 0.08389 | -0.041 | -8.196
-14 | -0.682 | 0.07781 | -0.043 | -8.771
-13.5 | -0.675 | 0.07131 | -0.045 | -9.464
-13 | -0.66 | 0.0682 | -0.046 | -9.679
-12.5 | -0.648 | 0.05978 | -0.049 | -10.843
-12 | -0.642 | 0.04591 | -0.055 | -13.979
-11.5 | -0.701 | 0.01153 | -0.071 | -60.805
-11 | -0.671 | 0.01051 | -0.073 | -63.846
-10.5 | -0.634 | 0.00988 | -0.074 | -64.187
-10 | -0.593 | 0.00904 | -0.076 | -65.622
-9.5 | -0.548 | 0.00901 | -0.077 | -60.817
-9 | -0.499 | 0.00868 | -0.079 | -57.458
-8.5 | -0.447 | 0.00835 | -0.08 | -53.505
-8 | -0.391 | 0.0081 | -0.082 | -48.267
-7.5 | -0.334 | 0.00747 | -0.083 | -44.765
-7 | -0.276 | 0.0073 | -0.085 | -37.735
-6.5 | -0.216 | 0.00715 | -0.086 | -30.201
-6 | -0.155 | 0.00699 | -0.088 | -22.181
-5.5 | -0.093 | 0.00607 | -0.089 | -15.391
-5 | -0.031 | 0.00596 | -0.091 | -5.237
-4.5 | 0.032 | 0.00588 | -0.093 | 5.366
-4 | 0.095 | 0.00621 | -0.094 | 15.261
-3.5 | 0.158 | 0.00616 | -0.096 | 25.69
-3 | 0.222 | 0.0061 | -0.097 | 36.401
-2.5 | 0.286 | 0.00665 | -0.099 | 43.044
-2 | 0.352 | 0.00658 | -0.1 | 53.459
-1.5 | 0.415 | 0.00656 | -0.102 | 63.334
-1 | 0.479 | 0.00651 | -0.103 | 73.601
-0.5 | 0.543 | 0.00643 | -0.105 | 84.408
0 | 0.597 | 0.00678 | -0.106 | 88.131
0.5 | 0.659 | 0.00708 | -0.108 | 93.148
1 | 0.722 | 0.00716 | -0.109 | 100.717
1.5 | 0.784 | 0.00723 | -0.111 | 108.401
2 | 0.845 | 0.00743 | -0.112 | 113.819
2.5 | 0.907 | 0.00725 | -0.114 | 125.156
3 | 0.969 | 0.00765 | -0.115 | 126.638
3.5 | 1.03 | 0.00813 | -0.116 | 126.715
4 | 1.092 | 0.00856 | -0.118 | 127.499
4.5 | 1.153 | 0.00909 | -0.119 | 126.848
5 | 1.202 | 0.00969 | -0.121 | 124.026
5.5 | 1.26 | 0.01034 | -0.122 | 121.898
6 | 1.317 | 0.01091 | -0.124 | 120.767
6.5 | 1.373 | 0.01133 | -0.125 | 121.237
7 | 1.428 | 0.01244 | -0.126 | 114.761
7.5 | 1.482 | 0.0132 | -0.128 | 112.261
8 | 1.534 | 0.01371 | -0.129 | 111.927
8.5 | 1.584 | 0.01429 | -0.131 | 110.877
9 | 1.63 | 0.01489 | -0.132 | 109.479
9.5 | 1.672 | 0.0155 | -0.133 | 107.91
10 | 1.71 | 0.01611 | -0.135 | 106.181
10.5 | 1.745 | 0.01666 | -0.136 | 104.717
11 | 1.775 | 0.01784 | -0.137 | 99.511
11.5 | 1.801 | 0.01859 | -0.139 | 96.91
12 | 1.823 | 0.01951 | -0.14 | 93.416
12.5 | 1.839 | 0.02027 | -0.141 | 90.752
13 | 1.851 | 0.02132 | -0.143 | 86.832
13.5 | 1.857 | 0.02227 | -0.144 | 83.414
14 | 1.859 | 0.02337 | -0.145 | 79.527
14.5 | 1.855 | 0.02453 | -0.146 | 75.618
15 | 1.847 | 0.02548 | -0.147 | 72.48
15.5 | 1.833 | 0.02668 | -0.148 | 68.715
16 | 1.815 | 0.0281 | -0.15 | 64.588
16.5 | 1.792 | 0.02946 | -0.151 | 60.835
17 | 1.766 | 0.03102 | -0.152 | 56.927
17.5 | 1.736 | 0.03248 | -0.153 | 53.44
18 | 1.697 | 0.03401 | -0.154 | 49.89
18.5 | 1.655 | 0.03568 | -0.155 | 46.381
19 | 1.609 | 0.03764 | -0.156 | 42.738

## 132. Re 16M Mach 0.10 (2)
BIGFOIL.COM POLAR EXPORT
NACA67-719 a=0.5
NACA67-719 a=0.5 |  |  |  | Cl Max: | 1.6062 | at alpha= | 20 | deg
XFOIL ncrit=9 |  |  |  | L/D Max: | 142.268 | at alpha= | 3 | deg
Re: | 16000000 |  |  | Cd Min: | 0.0614 | at alpha= | 20 | deg
Mach: | 0.1 |  |  | Cl=0 at alpha= | -5.8208 | deg
|  |  |  | @ Cl=0.1, Cd= | 0.0052354
|  |  |  | @ Cl=0.4, Cd= | 0.0049126
|  |  |  | @ Cl=0.6, Cd= | 0.00491
alpha (deg) | Cl | Cd | Cm | Cl/Cd
-20 | -1.1174 | 0.0246 | -0.171 | -45.4228
-19.5 | -1.1284 | 0.02162 | -0.1653 | -52.1924
-19 | -1.115 | 0.01993 | -0.1615 | -55.9458
-18.5 | -1.0843 | 0.0191 | -0.1592 | -56.7696
-18 | -1.0736 | 0.01733 | -0.1543 | -61.9504
-17.5 | -1.048 | 0.01622 | -0.151 | -64.6116
-17 | -1.019 | 0.01523 | -0.1479 | -66.9074
-16.5 | -0.9881 | 0.01435 | -0.1449 | -68.8571
-16 | -0.9526 | 0.01359 | -0.1425 | -70.0957
-15.5 | -0.916 | 0.01291 | -0.1402 | -70.9527
-15 | -0.8772 | 0.01225 | -0.1381 | -71.6082
-14.5 | -0.8373 | 0.01166 | -0.1361 | -71.8096
-13.5 | -0.7518 | 0.01066 | -0.1329 | -70.5253
-13 | -0.7072 | 0.01018 | -0.1315 | -69.4695
-12.5 | -0.6615 | 0.00973 | -0.1304 | -67.9856
-12 | -0.615 | 0.00924 | -0.1293 | -66.5584
-11.5 | -0.5669 | 0.00879 | -0.1285 | -64.4937
-11 | -0.5174 | 0.00845 | -0.1279 | -61.2308
-10.5 | -0.471 | 0.0076 | -0.1269 | -61.9737
-10 | -0.4206 | 0.00728 | -0.1265 | -57.7747
-9.5 | -0.3699 | 0.00702 | -0.1261 | -52.6923
-9 | -0.3192 | 0.00675 | -0.1257 | -47.2889
-8.5 | -0.2682 | 0.00651 | -0.1253 | -41.1982
-8 | -0.2172 | 0.0063 | -0.1249 | -34.4762
-7.5 | -0.1663 | 0.00604 | -0.1245 | -27.5331
-7 | -0.1154 | 0.00582 | -0.1241 | -19.8282
-6.5 | -0.0651 | 0.00563 | -0.1235 | -11.5631
-6 | -0.0167 | 0.00548 | -0.1225 | -3.0474
-5.5 | 0.0299 | 0.0054 | -0.1211 | 5.537
-5 | 0.0819 | 0.00528 | -0.1209 | 15.5114
-4.5 | 0.1347 | 0.00515 | -0.1209 | 26.1553
-4 | 0.1874 | 0.00509 | -0.1208 | 36.8173
-3.5 | 0.2412 | 0.005 | -0.121 | 48.24
-3 | 0.2929 | 0.00496 | -0.1208 | 59.0524
-2.5 | 0.3457 | 0.00491 | -0.1208 | 70.4073
-2 | 0.3968 | 0.00491 | -0.1205 | 80.8147
-1.5 | 0.4453 | 0.00495 | -0.1196 | 89.9596
-1 | 0.4925 | 0.00497 | -0.1184 | 99.0946
-0.5 | 0.5385 | 0.00493 | -0.117 | 109.2292
0 | 0.5828 | 0.00491 | -0.1152 | 118.6965
0.5 | 0.6209 | 0.00491 | -0.1121 | 126.4562
1 | 0.6356 | 0.00489 | -0.1038 | 129.9796
1.5 | 0.6591 | 0.00505 | -0.0976 | 130.5149
2.5 | 0.7165 | 0.00522 | -0.0879 | 137.2605
3 | 0.7213 | 0.00507 | -0.0783 | 142.2682
3.5 | 0.7218 | 0.00611 | -0.068 | 118.1342
4 | 0.7331 | 0.00707 | -0.0602 | 103.6917
4.5 | 0.7506 | 0.00801 | -0.0538 | 93.7079
5 | 0.7743 | 0.00886 | -0.0487 | 87.3928
5.5 | 0.7748 | 0.01042 | -0.0396 | 74.357
6 | 0.7962 | 0.01153 | -0.0345 | 69.0546
6.5 | 0.8153 | 0.01275 | -0.0292 | 63.9451
7 | 0.8255 | 0.01434 | -0.0226 | 57.5662
7.5 | 0.8699 | 0.01484 | -0.0218 | 58.6186
8 | 0.8961 | 0.01599 | -0.0181 | 56.0413
8.5 | 0.9279 | 0.01698 | -0.0155 | 54.6466
9 | 0.9612 | 0.01794 | -0.0131 | 53.5786
9.5 | 0.9784 | 0.01962 | -0.0085 | 49.8675
10 | 1.0153 | 0.02053 | -0.0069 | 49.4545
10.5 | 1.0393 | 0.02204 | -0.0036 | 47.1552
11 | 1.07 | 0.02326 | -0.0014 | 46.0017
11.5 | 1.1011 | 0.02451 | 0.0007 | 44.9245
12 | 1.1364 | 0.02562 | 0.002 | 44.356
12.5 | 1.1695 | 0.02681 | 0.0036 | 43.6218
13 | 1.2003 | 0.0282 | 0.0054 | 42.5638
13.5 | 1.2331 | 0.02947 | 0.0068 | 41.8426
14 | 1.2595 | 0.03113 | 0.0089 | 40.4594
14.5 | 1.2901 | 0.03261 | 0.0103 | 39.5615
15 | 1.3164 | 0.03438 | 0.0121 | 38.2897
15.5 | 1.3465 | 0.03597 | 0.0134 | 37.434
16 | 1.3621 | 0.03848 | 0.0161 | 35.3976
16.5 | 1.3912 | 0.04018 | 0.0171 | 34.6242
17 | 1.4098 | 0.04265 | 0.0191 | 33.0551
17.5 | 1.4301 | 0.04506 | 0.0207 | 31.7377
18 | 1.4515 | 0.04722 | 0.0223 | 30.7391
19 | 1.533 | 0.05337 | 0.0148 | 28.724
19.5 | 1.5709 | 0.05737 | 0.0102 | 27.3819
20 | 1.6062 | 0.0614 | 0.0061 | 26.1596

## 133. Re 16M Mach 0.25 (1)
BIGFOIL.COM POLAR EXPORT
NACA67-719 a=0.5
NACA67-719 a=0.5 |  |  |  | Cl Max: | 1.818 | at alpha= | 12.5 | deg
JavaFoil+Calcfoil stall+Eppler ext transition |  |  |  | L/D Max: | 125.445 | at alpha= | 4 | deg
Re: | 16000000 |  |  | Cd Min: | 0.00588 | at alpha= | -3 | deg
Mach: | 0.25 |  |  | Cl=0 at alpha= | -4.75 | deg
|  |  |  | @ Cl=0.1, Cd= | 0.0059663
|  |  |  | @ Cl=0.4, Cd= | 0.006138
|  |  |  | @ Cl=0.6, Cd= | 0.00677
alpha (deg) | Cl | Cd | Cm | Cl/Cd
-15.5 | -0.519 | 0.10801 | -0.035 | -4.805
-15 | -0.545 | 0.10134 | -0.036 | -5.383
-14.5 | -0.567 | 0.09443 | -0.038 | -6.004
-14 | -0.582 | 0.09016 | -0.039 | -6.452
-13.5 | -0.593 | 0.08239 | -0.041 | -7.194
-13 | -0.597 | 0.07641 | -0.043 | -7.813
-12.5 | -0.593 | 0.07277 | -0.044 | -8.155
-12 | -0.586 | 0.06659 | -0.046 | -8.806
-11.5 | -0.577 | 0.05792 | -0.051 | -9.961
-11 | -0.577 | 0.03941 | -0.06 | -14.651
-10.5 | -0.623 | 0.01086 | -0.075 | -57.375
-10 | -0.59 | 0.01011 | -0.077 | -58.351
-9.5 | -0.55 | 0.00951 | -0.079 | -57.814
-9 | -0.504 | 0.00914 | -0.081 | -55.118
-8.5 | -0.453 | 0.00871 | -0.082 | -51.997
-8 | -0.398 | 0.0084 | -0.084 | -47.338
-7.5 | -0.341 | 0.0077 | -0.086 | -44.26
-7 | -0.281 | 0.00749 | -0.087 | -37.588
-6.5 | -0.221 | 0.00732 | -0.089 | -30.143
-6 | -0.159 | 0.00717 | -0.09 | -22.135
-5.5 | -0.096 | 0.00704 | -0.092 | -13.61
-5 | -0.032 | 0.00689 | -0.093 | -4.643
-4.5 | 0.032 | 0.00677 | -0.095 | 4.782
-4 | 0.097 | 0.00597 | -0.096 | 16.267
-3.5 | 0.162 | 0.00589 | -0.098 | 27.557
-3 | 0.228 | 0.00588 | -0.1 | 38.727
-2.5 | 0.293 | 0.00619 | -0.101 | 47.379
-2 | 0.361 | 0.00615 | -0.103 | 58.581
-1.5 | 0.426 | 0.00613 | -0.104 | 69.525
-1 | 0.492 | 0.0061 | -0.106 | 80.648
-0.5 | 0.558 | 0.00635 | -0.108 | 87.781
0 | 0.613 | 0.0069 | -0.109 | 88.809
0.5 | 0.677 | 0.00729 | -0.11 | 92.904
1 | 0.741 | 0.0074 | -0.112 | 100.125
1.5 | 0.804 | 0.00748 | -0.114 | 107.596
2 | 0.868 | 0.00764 | -0.115 | 113.648
2.5 | 0.931 | 0.00751 | -0.117 | 123.91
3 | 0.994 | 0.00794 | -0.118 | 125.297
3.5 | 1.057 | 0.00844 | -0.12 | 125.325
4 | 1.121 | 0.00893 | -0.121 | 125.445
4.5 | 1.183 | 0.00946 | -0.122 | 125.068
5 | 1.233 | 0.01015 | -0.124 | 121.473
5.5 | 1.293 | 0.01082 | -0.125 | 119.427
6 | 1.351 | 0.01143 | -0.127 | 118.201
6.5 | 1.407 | 0.01191 | -0.128 | 118.209
7 | 1.463 | 0.01323 | -0.13 | 110.585
7.5 | 1.517 | 0.01394 | -0.131 | 108.809
8 | 1.57 | 0.01451 | -0.133 | 108.227
8.5 | 1.62 | 0.01517 | -0.134 | 106.729
9 | 1.664 | 0.01582 | -0.135 | 105.128
9.5 | 1.703 | 0.01649 | -0.137 | 103.287
10 | 1.737 | 0.01718 | -0.138 | 101.125
10.5 | 1.766 | 0.01821 | -0.14 | 96.984
11 | 1.789 | 0.01915 | -0.141 | 93.461
11.5 | 1.806 | 0.02025 | -0.142 | 89.201
12 | 1.816 | 0.02112 | -0.144 | 85.981
12.5 | 1.818 | 0.02237 | -0.145 | 81.291
13 | 1.814 | 0.02343 | -0.146 | 77.418
13.5 | 1.8 | 0.0246 | -0.147 | 73.17
14 | 1.778 | 0.02604 | -0.149 | 68.285
14.5 | 1.748 | 0.02747 | -0.15 | 63.627
15 | 1.71 | 0.02878 | -0.151 | 59.422
15.5 | 1.663 | 0.03025 | -0.152 | 54.99
16 | 1.609 | 0.03195 | -0.153 | 50.347
16.5 | 1.546 | 0.03456 | -0.154 | 44.735
17 | 1.477 | 0.0366 | -0.155 | 40.347
17.5 | 1.402 | 0.03875 | -0.156 | 36.17

## 134. Re 16M Mach 0.25 (2)
BIGFOIL.COM POLAR EXPORT
NACA67-719 a=0.5
NACA67-719 a=0.5 |  |  |  | Cl Max: | 1.5818 | at alpha= | 20 | deg
XFOIL ncrit=9 |  |  |  | L/D Max: | 134.824 | at alpha= | 3 | deg
Re: | 16000000 |  |  | Cd Min: | 0.07015 | at alpha= | 20 | deg
Mach: | 0.25 |  |  | Cl=0 at alpha= | -6.0487 | deg
|  |  |  | @ Cl=0.1, Cd= | 0.0053097
|  |  |  | @ Cl=0.4, Cd= | 0.0049891
|  |  |  | @ Cl=0.6, Cd= | 0.0049789
alpha (deg) | Cl | Cd | Cm | Cl/Cd
-19.5 | -0.9573 | 0.03612 | -0.199 | -26.5033
-19 | -0.9895 | 0.03034 | -0.1967 | -32.6137
-18.5 | -0.9814 | 0.02763 | -0.1937 | -35.5194
-18 | -1.005 | 0.0237 | -0.1875 | -42.4051
-17.5 | -1.001 | 0.02134 | -0.1822 | -46.9072
-17 | -0.9912 | 0.01931 | -0.1767 | -51.3309
-16.5 | -0.9723 | 0.0177 | -0.1717 | -54.9322
-16 | -0.9474 | 0.01637 | -0.167 | -57.8742
-15.5 | -0.9228 | 0.01496 | -0.162 | -61.6845
-15 | -0.8868 | 0.01403 | -0.1583 | -63.2074
-14.5 | -0.8504 | 0.01312 | -0.1546 | -64.8171
-14 | -0.8101 | 0.0123 | -0.1515 | -65.8618
-13.5 | -0.7677 | 0.01163 | -0.1486 | -66.0103
-13 | -0.7222 | 0.011 | -0.1461 | -65.6545
-12.5 | -0.6755 | 0.01042 | -0.1439 | -64.8273
-12 | -0.6264 | 0.0099 | -0.1422 | -63.2727
-11.5 | -0.576 | 0.00938 | -0.1407 | -61.4072
-11 | -0.5247 | 0.00894 | -0.1394 | -58.6913
-10.5 | -0.4732 | 0.0084 | -0.1382 | -56.3333
-10 | -0.4206 | 0.00793 | -0.1372 | -53.0391
-9.5 | -0.3694 | 0.00728 | -0.1362 | -50.7418
-9 | -0.3156 | 0.00699 | -0.1355 | -45.1502
-8.5 | -0.2618 | 0.00673 | -0.1349 | -38.9004
-8 | -0.2081 | 0.00647 | -0.1343 | -32.1638
-7.5 | -0.1544 | 0.00619 | -0.1338 | -24.9435
-7 | -0.1002 | 0.00598 | -0.1334 | -16.7559
-6.5 | -0.0473 | 0.00575 | -0.1328 | -8.2261
-6 | 0.0051 | 0.00559 | -0.1321 | 0.91234
-5.5 | 0.0564 | 0.00542 | -0.1312 | 10.4059
-5 | 0.1078 | 0.00529 | -0.1303 | 20.3781
-4.5 | 0.1548 | 0.0052 | -0.1285 | 29.7692
-4 | 0.2056 | 0.00514 | -0.1276 | 40
-3.5 | 0.2598 | 0.00506 | -0.1274 | 51.3439
-3 | 0.3119 | 0.00501 | -0.1268 | 62.2555
-2.5 | 0.3638 | 0.00501 | -0.1262 | 72.6148
-2 | 0.4157 | 0.00498 | -0.1256 | 83.4739
-1.5 | 0.4655 | 0.005 | -0.1246 | 93.1
-1 | 0.5126 | 0.00503 | -0.123 | 101.9085
-0.5 | 0.5561 | 0.00499 | -0.1207 | 111.4429
0 | 0.5983 | 0.00498 | -0.1181 | 120.1406
0.5 | 0.6136 | 0.00497 | -0.1094 | 123.4608
1 | 0.6314 | 0.00516 | -0.1016 | 122.3643
1.5 | 0.6584 | 0.00535 | -0.096 | 123.0654
2 | 0.691 | 0.00539 | -0.0916 | 128.2004
2.5 | 0.7205 | 0.00564 | -0.0867 | 127.7482
3 | 0.7267 | 0.00539 | -0.0771 | 134.8237
3.5 | 0.7374 | 0.00632 | -0.0686 | 116.6772
4 | 0.7494 | 0.00732 | -0.0606 | 102.377
4.5 | 0.7584 | 0.00852 | -0.0523 | 89.0141
5 | 0.7753 | 0.00962 | -0.0457 | 80.5925
5.5 | 0.7765 | 0.01124 | -0.0366 | 69.0836
6 | 0.8072 | 0.01214 | -0.0328 | 66.4909
7 | 0.828 | 0.01542 | -0.019 | 53.6965
7.5 | 0.8684 | 0.01616 | -0.0173 | 53.7376
8 | 0.8981 | 0.01727 | -0.0139 | 52.0035
8.5 | 0.9292 | 0.01845 | -0.0109 | 50.3631
9 | 0.9595 | 0.01964 | -0.0078 | 48.8544
9.5 | 0.9783 | 0.02141 | -0.0032 | 45.6936
10 | 1.0146 | 0.02249 | -0.0013 | 45.1134
11 | 1.0702 | 0.02555 | 0.0046 | 41.8865
11.5 | 1.1002 | 0.02706 | 0.0071 | 40.6578
12 | 1.1378 | 0.02825 | 0.0085 | 40.2761
12.5 | 1.1688 | 0.0298 | 0.0106 | 39.2215
13 | 1.203 | 0.03119 | 0.0122 | 38.5701
13.5 | 1.2342 | 0.03282 | 0.0141 | 37.6051
14 | 1.2622 | 0.03463 | 0.0163 | 36.4482
14.5 | 1.2912 | 0.03652 | 0.0181 | 35.356
15 | 1.3199 | 0.03837 | 0.0199 | 34.3993
15.5 | 1.3467 | 0.04051 | 0.0218 | 33.2436
16 | 1.361 | 0.04349 | 0.0245 | 31.2946
16.5 | 1.3888 | 0.04562 | 0.026 | 30.4428
17 | 1.4076 | 0.04851 | 0.0278 | 29.0167
17.5 | 1.4319 | 0.05098 | 0.0293 | 28.0875
18 | 1.4487 | 0.05409 | 0.0311 | 26.7831
18.5 | 1.4664 | 0.05686 | 0.0331 | 25.7897
19 | 1.504 | 0.06102 | 0.0292 | 24.6477
19.5 | 1.5471 | 0.06521 | 0.0243 | 23.7249
20 | 1.5818 | 0.07015 | 0.0198 | 22.5488

## 135. Re 16M Mach 0.50 (1)
BIGFOIL.COM POLAR EXPORT
NACA67-719 a=0.5
NACA67-719 a=0.5 |  |  |  | Cl Max: | 1.761 | at alpha= | 9 | deg
JavaFoil+Calcfoil stall+Eppler ext transition |  |  |  | L/D Max: | 118.059 | at alpha= | 3 | deg
Re: | 16000000 |  |  | Cd Min: | 0.0069 | at alpha= | -0.5 | deg
Mach: | 0.5 |  |  | Cl=0 at alpha= | -4.7535 | deg
|  |  |  | @ Cl=0.1, Cd= | 0.0073211
|  |  |  | @ Cl=0.4, Cd= | 0.0070509
|  |  |  | @ Cl=0.6, Cd= | 0.0069288
alpha (deg) | Cl | Cd | Cm | Cl/Cd
-20 | -0.88 | 0.1724 | -0.034 | -5.102
-19.5 | -0.85 | 0.16976 | -0.034 | -5.009
-19 | -0.821 | 0.1614 | -0.035 | -5.09
-18.5 | -0.793 | 0.1599 | -0.035 | -4.96
-18 | -0.765 | 0.14355 | -0.036 | -5.33
-17.5 | -0.736 | 0.13973 | -0.037 | -5.271
-17 | -0.707 | 0.13241 | -0.037 | -5.342
-16.5 | -0.679 | 0.12218 | -0.038 | -5.556
-16 | -0.651 | 0.11458 | -0.039 | -5.678
-15.5 | -0.622 | 0.10623 | -0.04 | -5.855
-15 | -0.594 | 0.10026 | -0.041 | -5.92
-14.5 | -0.564 | 0.09989 | -0.041 | -5.645
-14 | -0.535 | 0.0944 | -0.042 | -5.666
-13.5 | -0.506 | 0.08756 | -0.043 | -5.784
-13 | -0.479 | 0.0808 | -0.045 | -5.925
-12.5 | -0.451 | 0.07364 | -0.048 | -6.131
-12 | -0.425 | 0.06638 | -0.051 | -6.403
-11.5 | -0.389 | 0.08203 | -0.042 | -4.748
-11 | -0.361 | 0.07332 | -0.044 | -4.923
-10.5 | -0.333 | 0.06632 | -0.046 | -5.016
-10 | -0.303 | 0.0726 | -0.044 | -4.173
-9.5 | -0.274 | 0.07199 | -0.043 | -3.803
-9 | -0.245 | 0.06305 | -0.046 | -3.89
-8.5 | -0.348 | 0.05372 | -0.051 | -6.483
-8 | -0.33 | 0.04644 | -0.058 | -7.105
-7.5 | -0.351 | 0.01017 | -0.094 | -34.49
-7 | -0.298 | 0.00922 | -0.096 | -32.369
-6.5 | -0.238 | 0.00843 | -0.098 | -28.207
-6 | -0.173 | 0.00803 | -0.1 | -21.526
-5.5 | -0.105 | 0.00777 | -0.102 | -13.511
-5 | -0.035 | 0.0076 | -0.103 | -4.636
-4.5 | 0.036 | 0.00741 | -0.105 | 4.831
-4 | 0.108 | 0.00731 | -0.107 | 14.73
-3.5 | 0.18 | 0.00724 | -0.109 | 24.88
-3 | 0.253 | 0.00718 | -0.11 | 35.233
-2.5 | 0.326 | 0.00712 | -0.112 | 45.781
-2 | 0.401 | 0.00705 | -0.114 | 56.911
-1.5 | 0.474 | 0.00701 | -0.116 | 67.667
-1 | 0.548 | 0.007 | -0.117 | 78.254
-0.5 | 0.621 | 0.0069 | -0.119 | 89.984
0 | 0.683 | 0.00726 | -0.121 | 94.112
0.5 | 0.754 | 0.00791 | -0.123 | 95.347
1 | 0.825 | 0.00815 | -0.124 | 101.22
1.5 | 0.896 | 0.00795 | -0.126 | 112.622
2 | 0.967 | 0.00836 | -0.128 | 115.551
2.5 | 1.037 | 0.00881 | -0.13 | 117.689
3 | 1.107 | 0.00938 | -0.131 | 118.059
3.5 | 1.178 | 0.0101 | -0.133 | 116.549
4 | 1.248 | 0.01077 | -0.135 | 115.891
4.5 | 1.318 | 0.01156 | -0.136 | 113.963
5 | 1.368 | 0.01257 | -0.138 | 108.842
5.5 | 1.432 | 0.0135 | -0.14 | 106.027
6 | 1.492 | 0.01435 | -0.141 | 103.996
6.5 | 1.551 | 0.01578 | -0.143 | 98.289
7 | 1.607 | 0.01708 | -0.144 | 94.042
7.5 | 1.659 | 0.01797 | -0.146 | 92.295
8 | 1.706 | 0.01902 | -0.148 | 89.698
8.5 | 1.744 | 0.02 | -0.149 | 87.169
9 | 1.761 | 0.02107 | -0.151 | 83.58
9.5 | 1.748 | 0.02251 | -0.152 | 77.657
10 | 1.686 | 0.0251 | -0.154 | 67.183
10.5 | 1.478 | 0.02782 | -0.155 | 53.13
11 | 1.068 | 0.02988 | -0.156 | 35.725
11.5 | 1.096 | 0.03454 | -0.157 | 31.721
12 | 1.132 | 0.03127 | -0.159 | 36.194
12.5 | 1.162 | 0.03399 | -0.16 | 34.193
13 | 1.192 | 0.03715 | -0.162 | 32.097
13.5 | 1.225 | 0.03687 | -0.163 | 33.228
14 | 1.255 | 0.0394 | -0.164 | 31.854

## 136. Re 16M Mach 0.50 (2)
BIGFOIL.COM POLAR EXPORT
NACA67-719 a=0.5
NACA67-719 a=0.5 |  |  |  | Cl Max: | 1.4438 | at alpha= | 17.5 | deg
XFOIL ncrit=9 |  |  |  | L/D Max: | 91.1234 | at alpha= | 1.5 | deg
Re: | 16000000 |  |  | Cd Min: | 0.0788 | at alpha= | 17.5 | deg
Mach: | 0.5 |  |  | Cl=0 at alpha= | -99 | deg
|  |  |  | @ Cl=0.1, Cd= | 0.00629
|  |  |  | @ Cl=0.4, Cd= | 0.00629
|  |  |  | @ Cl=0.6, Cd= | 0.0067862
alpha (deg) | Cl | Cd | Cm | Cl/Cd
0 | 0.5584 | 0.00629 | -0.1078 | 88.7758
0.5 | 0.5874 | 0.00661 | -0.1011 | 88.8654
1 | 0.616 | 0.00701 | -0.0945 | 87.8745
1.5 | 0.657 | 0.00721 | -0.0904 | 91.1234
2 | 0.6889 | 0.00771 | -0.0846 | 89.3515
2.5 | 0.7177 | 0.00814 | -0.0783 | 88.1695
3 | 0.7534 | 0.0083 | -0.0732 | 90.7711
3.5 | 0.7624 | 0.00837 | -0.0628 | 91.0872
4 | 0.8007 | 0.00906 | -0.0585 | 88.3775
4.5 | 0.8183 | 0.01033 | -0.0505 | 79.2159
5 | 0.8311 | 0.01175 | -0.0419 | 70.7319
5.5 | 0.8202 | 0.01391 | -0.0296 | 58.9648
6 | 0.8455 | 0.01529 | -0.0238 | 55.2976
6.5 | 0.8429 | 0.0176 | -0.0138 | 47.892
7 | 0.8552 | 0.01968 | -0.0065 | 43.4553
7.5 | 0.9026 | 0.02067 | -0.0045 | 43.6672
8 | 0.9169 | 0.02287 | 0.002 | 40.0918
8.5 | 0.9369 | 0.02504 | 0.0074 | 37.4161
9 | 0.9643 | 0.02702 | 0.0117 | 35.6884
9.5 | 0.9831 | 0.02948 | 0.0168 | 33.348
10 | 1.0188 | 0.03127 | 0.0199 | 32.5807
10.5 | 1.0391 | 0.03392 | 0.0244 | 30.6338
11 | 1.0637 | 0.03653 | 0.0282 | 29.1185
11.5 | 1.0988 | 0.03869 | 0.0309 | 28.4001
12 | 1.1389 | 0.04067 | 0.033 | 28.0034
12.5 | 1.1715 | 0.04317 | 0.0357 | 27.1369
13 | 1.2112 | 0.04531 | 0.0379 | 26.7314
13.5 | 1.2431 | 0.04802 | 0.0406 | 25.8871
14 | 1.2755 | 0.05086 | 0.043 | 25.0786
14.5 | 1.3032 | 0.05405 | 0.0456 | 24.111
15.5 | 1.3555 | 0.0611 | 0.0505 | 22.1849
16 | 1.3789 | 0.06511 | 0.0527 | 21.178
16.5 | 1.4059 | 0.06907 | 0.0545 | 20.3547
17 | 1.4289 | 0.07343 | 0.0563 | 19.4593
17.5 | 1.4438 | 0.0788 | 0.0579 | 18.3223

## 137. Re 18M Mach 0.00 (1)
BIGFOIL.COM POLAR EXPORT
NACA67-719 a=0.5
NACA67-719 a=0.5 |  |  |  | Cl Max: | 1.868 | at alpha= | 14 | deg
JavaFoil+Calcfoil stall+Eppler ext transition |  |  |  | L/D Max: | 127.466 | at alpha= | 4 | deg
Re: | 18000000 |  |  | Cd Min: | 0.00587 | at alpha= | -5 | deg
Mach: | 0 |  |  | Cl=0 at alpha= | -4.75 | deg
|  |  |  | @ Cl=0.1, Cd= | 0.0061662
|  |  |  | @ Cl=0.4, Cd= | 0.0065356
|  |  |  | @ Cl=0.6, Cd= | 0.0071087
alpha (deg) | Cl | Cd | Cm | Cl/Cd
-17 | -0.699 | 0.11223 | -0.034 | -6.231
-16.5 | -0.705 | 0.1061 | -0.035 | -6.642
-16 | -0.708 | 0.10009 | -0.037 | -7.072
-15.5 | -0.71 | 0.09252 | -0.039 | -7.671
-15 | -0.708 | 0.08689 | -0.04 | -8.144
-14.5 | -0.703 | 0.0806 | -0.042 | -8.728
-14 | -0.698 | 0.07265 | -0.045 | -9.612
-13.5 | -0.688 | 0.06672 | -0.047 | -10.317
-13 | -0.672 | 0.06365 | -0.048 | -10.554
-12.5 | -0.663 | 0.0522 | -0.052 | -12.703
-12 | -0.728 | 0.01333 | -0.068 | -54.586
-11.5 | -0.704 | 0.01131 | -0.071 | -62.263
-11 | -0.673 | 0.01014 | -0.073 | -66.435
-10.5 | -0.635 | 0.00958 | -0.074 | -66.336
-10 | -0.593 | 0.00881 | -0.076 | -67.354
-9.5 | -0.547 | 0.00882 | -0.077 | -62.061
-9 | -0.498 | 0.00851 | -0.079 | -58.545
-8.5 | -0.446 | 0.0082 | -0.08 | -54.376
-8 | -0.39 | 0.00796 | -0.082 | -49.031
-7.5 | -0.333 | 0.00733 | -0.083 | -45.47
-7 | -0.275 | 0.00717 | -0.085 | -38.313
-6.5 | -0.215 | 0.00616 | -0.086 | -34.903
-6 | -0.155 | 0.00605 | -0.088 | -25.549
-5.5 | -0.093 | 0.00595 | -0.089 | -15.639
-5 | -0.031 | 0.00587 | -0.091 | -5.297
-4.5 | 0.031 | 0.00616 | -0.092 | 5.103
-4 | 0.094 | 0.00611 | -0.094 | 15.439
-3.5 | 0.158 | 0.00671 | -0.095 | 23.528
-3 | 0.221 | 0.00663 | -0.097 | 33.374
-2.5 | 0.285 | 0.00656 | -0.098 | 43.431
-2 | 0.35 | 0.00648 | -0.1 | 53.961
-1.5 | 0.413 | 0.00655 | -0.101 | 63.103
-1 | 0.477 | 0.00668 | -0.103 | 71.392
-0.5 | 0.54 | 0.0069 | -0.104 | 78.232
0 | 0.594 | 0.0071 | -0.106 | 83.642
0.5 | 0.656 | 0.00719 | -0.107 | 91.273
1 | 0.718 | 0.00726 | -0.109 | 98.941
1.5 | 0.78 | 0.00747 | -0.11 | 104.365
2 | 0.841 | 0.00783 | -0.112 | 107.516
2.5 | 0.903 | 0.00798 | -0.113 | 113.136
3 | 0.964 | 0.0077 | -0.114 | 125.151
3.5 | 1.025 | 0.00809 | -0.116 | 126.705
4 | 1.087 | 0.00852 | -0.117 | 127.466
4.5 | 1.148 | 0.00901 | -0.119 | 127.418
5 | 1.197 | 0.00961 | -0.12 | 124.633
5.5 | 1.255 | 0.01015 | -0.122 | 123.672
6 | 1.312 | 0.01064 | -0.123 | 123.279
6.5 | 1.368 | 0.01107 | -0.125 | 123.539
7 | 1.422 | 0.0122 | -0.126 | 116.563
7.5 | 1.476 | 0.01283 | -0.127 | 115.045
8 | 1.528 | 0.01332 | -0.129 | 114.719
8.5 | 1.579 | 0.01388 | -0.13 | 113.734
9 | 1.625 | 0.01446 | -0.131 | 112.379
9.5 | 1.667 | 0.01501 | -0.133 | 111.041
10 | 1.706 | 0.01559 | -0.134 | 109.396
10.5 | 1.741 | 0.01606 | -0.135 | 108.409
11 | 1.772 | 0.01727 | -0.137 | 102.612
11.5 | 1.8 | 0.01794 | -0.138 | 100.306
12 | 1.822 | 0.01888 | -0.139 | 96.542
12.5 | 1.841 | 0.01966 | -0.141 | 93.664
13 | 1.855 | 0.02052 | -0.142 | 90.366
13.5 | 1.864 | 0.0216 | -0.143 | 86.312
14 | 1.868 | 0.02259 | -0.144 | 82.716
14.5 | 1.868 | 0.02346 | -0.146 | 79.634
15 | 1.863 | 0.02455 | -0.147 | 75.875
15.5 | 1.854 | 0.0256 | -0.148 | 72.416
16 | 1.84 | 0.02699 | -0.149 | 68.156
16.5 | 1.822 | 0.02828 | -0.15 | 64.408
17 | 1.8 | 0.02964 | -0.151 | 60.738
17.5 | 1.775 | 0.031 | -0.152 | 57.255
18 | 1.742 | 0.03243 | -0.153 | 53.711
18.5 | 1.705 | 0.03405 | -0.154 | 50.085
19 | 1.664 | 0.03594 | -0.155 | 46.305

## 138. Re 18M Mach 0.00 (2)
BIGFOIL.COM POLAR EXPORT
NACA67-719 a=0.5
NACA67-719 a=0.5 |  |  |  | Cl Max: | 1.5927 | at alpha= | 20 | deg
XFOIL ncrit=9 |  |  |  | L/D Max: | 135.582 | at alpha= | 2 | deg
Re: | 18000000 |  |  | Cd Min: | 0.05761 | at alpha= | 20 | deg
Mach: | 0 |  |  | Cl=0 at alpha= | -5.7253 | deg
|  |  |  | @ Cl=0.1, Cd= | 0.0051201
|  |  |  | @ Cl=0.4, Cd= | 0.0048865
|  |  |  | @ Cl=0.6, Cd= | 0.0049223
alpha (deg) | Cl | Cd | Cm | Cl/Cd
-20 | -1.1537 | 0.02198 | -0.1625 | -52.4886
-19.5 | -1.1497 | 0.01988 | -0.1579 | -57.832
-19 | -1.1339 | 0.0184 | -0.1541 | -61.625
-18 | -1.0855 | 0.01617 | -0.1478 | -67.1305
-17.5 | -1.0575 | 0.01521 | -0.1449 | -69.5266
-17 | -1.0272 | 0.01436 | -0.1421 | -71.532
-16.5 | -0.9929 | 0.01361 | -0.1398 | -72.9537
-16 | -0.9577 | 0.01293 | -0.1375 | -74.0681
-15.5 | -0.919 | 0.01233 | -0.1357 | -74.5337
-15 | -0.8806 | 0.01173 | -0.1337 | -75.0725
-14.5 | -0.8394 | 0.0112 | -0.1322 | -74.9464
-13.5 | -0.7541 | 0.01029 | -0.1293 | -73.2847
-13 | -0.7094 | 0.00984 | -0.1282 | -72.0935
-12.5 | -0.6639 | 0.0094 | -0.1271 | -70.6277
-12 | -0.6171 | 0.00896 | -0.1263 | -68.8728
-11.5 | -0.5693 | 0.00854 | -0.1256 | -66.6628
-11 | -0.5206 | 0.00822 | -0.1251 | -63.3333
-10.5 | -0.4743 | 0.00741 | -0.1242 | -64.0081
-10 | -0.4248 | 0.0071 | -0.1238 | -59.831
-9.5 | -0.3745 | 0.00684 | -0.1234 | -54.7515
-9 | -0.3241 | 0.0066 | -0.1231 | -49.1061
-8.5 | -0.2741 | 0.00635 | -0.1226 | -43.1654
-8 | -0.223 | 0.00613 | -0.1224 | -36.3785
-7.5 | -0.1728 | 0.00588 | -0.122 | -29.3878
-7 | -0.1228 | 0.00568 | -0.1214 | -21.6197
-6.5 | -0.0743 | 0.00551 | -0.1206 | -13.4846
-6 | -0.0278 | 0.00542 | -0.1193 | -5.1292
-5.5 | 0.0228 | 0.00529 | -0.1188 | 4.31
-5 | 0.0763 | 0.00517 | -0.119 | 14.7582
-4.5 | 0.1285 | 0.00506 | -0.119 | 25.3953
-4 | 0.1818 | 0.00498 | -0.1191 | 36.506
-3.5 | 0.235 | 0.00492 | -0.1193 | 47.7642
-3 | 0.2877 | 0.00486 | -0.1193 | 59.1975
-2.5 | 0.3393 | 0.00486 | -0.1192 | 69.8148
-2 | 0.3894 | 0.00488 | -0.1187 | 79.7951
-1.5 | 0.4385 | 0.00491 | -0.118 | 89.3075
-1 | 0.487 | 0.00493 | -0.1172 | 98.783
-0.5 | 0.5326 | 0.00489 | -0.1158 | 108.9162
0 | 0.576 | 0.00491 | -0.1139 | 117.3116
0.5 | 0.615 | 0.00493 | -0.111 | 124.7465
1 | 0.63 | 0.00492 | -0.1028 | 128.0488
1.5 | 0.66 | 0.005 | -0.0981 | 132
2 | 0.6874 | 0.00507 | -0.093 | 135.5819
2.5 | 0.7128 | 0.00535 | -0.0875 | 133.2336
3 | 0.7047 | 0.00526 | -0.0753 | 133.9734
3.5 | 0.6919 | 0.00659 | -0.0626 | 104.9924
4 | 0.7119 | 0.00739 | -0.0566 | 96.3329
4.5 | 0.74 | 0.0081 | -0.0523 | 91.358
5 | 0.7661 | 0.00889 | -0.0477 | 86.1755
5.5 | 0.7675 | 0.0104 | -0.0388 | 73.7981
6 | 0.7856 | 0.01158 | -0.0332 | 67.8411
6.5 | 0.8088 | 0.01269 | -0.0287 | 63.7352
7 | 0.8243 | 0.01411 | -0.023 | 58.4196
7.5 | 0.8678 | 0.01463 | -0.0222 | 59.3165
8 | 0.8996 | 0.01554 | -0.0195 | 57.8893
8.5 | 0.9286 | 0.01663 | -0.0164 | 55.8388
9 | 0.9618 | 0.01756 | -0.0141 | 54.7722
9.5 | 0.9794 | 0.01918 | -0.0095 | 51.0636
10 | 1.0166 | 0.02005 | -0.0081 | 50.7032
10.5 | 1.0475 | 0.02119 | -0.0058 | 49.4337
11 | 1.0742 | 0.0226 | -0.003 | 47.531
11.5 | 1.1089 | 0.02363 | -0.0015 | 46.9276
12 | 1.1429 | 0.02473 | 0 | 46.2151
12.5 | 1.1748 | 0.02599 | 0.0017 | 45.202
13 | 1.2102 | 0.02702 | 0.0029 | 44.789
13.5 | 1.2378 | 0.02857 | 0.0049 | 43.3252
14 | 1.268 | 0.02992 | 0.0065 | 42.3797
14.5 | 1.2925 | 0.0317 | 0.0086 | 40.7729
15 | 1.3248 | 0.03303 | 0.0097 | 40.109
15.5 | 1.3512 | 0.03479 | 0.0113 | 38.8387
16 | 1.3704 | 0.03699 | 0.0136 | 37.0479
16.5 | 1.3954 | 0.03891 | 0.0151 | 35.8622
17 | 1.4189 | 0.04098 | 0.0165 | 34.6242
17.5 | 1.4402 | 0.04321 | 0.0181 | 33.3302
18 | 1.4597 | 0.04558 | 0.0197 | 32.025
18.5 | 1.4801 | 0.04752 | 0.0216 | 31.1469
20 | 1.5927 | 0.05761 | 0.0102 | 27.6462

## 139. Re 18M Mach 0.10 (1)
BIGFOIL.COM POLAR EXPORT
NACA67-719 a=0.5
NACA67-719 a=0.5 |  |  |  | Cl Max: | 1.86 | at alpha= | 14 | deg
JavaFoil+Calcfoil stall+Eppler ext transition |  |  |  | L/D Max: | 127.019 | at alpha= | 4 | deg
Re: | 18000000 |  |  | Cd Min: | 0.00589 | at alpha= | -5 | deg
Mach: | 0.1 |  |  | Cl=0 at alpha= | -4.754 | deg
|  |  |  | @ Cl=0.1, Cd= | 0.006183
|  |  |  | @ Cl=0.4, Cd= | 0.0065181
|  |  |  | @ Cl=0.6, Cd= | 0.007181
alpha (deg) | Cl | Cd | Cm | Cl/Cd
-16.5 | -0.679 | 0.10844 | -0.035 | -6.26
-16 | -0.685 | 0.10236 | -0.036 | -6.69
-15.5 | -0.687 | 0.0977 | -0.037 | -7.036
-15 | -0.69 | 0.08917 | -0.039 | -7.74
-14.5 | -0.688 | 0.08305 | -0.041 | -8.289
-14 | -0.684 | 0.07663 | -0.043 | -8.921
-13.5 | -0.675 | 0.07103 | -0.045 | -9.505
-13 | -0.662 | 0.06693 | -0.046 | -9.884
-12.5 | -0.651 | 0.0577 | -0.05 | -11.282
-12 | -0.649 | 0.04147 | -0.057 | -15.645
-11.5 | -0.7 | 0.01184 | -0.071 | -59.075
-11 | -0.671 | 0.01036 | -0.073 | -64.791
-10.5 | -0.635 | 0.00973 | -0.075 | -65.211
-10 | -0.593 | 0.0089 | -0.076 | -66.696
-9.5 | -0.548 | 0.00891 | -0.077 | -61.483
-9 | -0.499 | 0.00857 | -0.079 | -58.246
-8.5 | -0.447 | 0.00826 | -0.08 | -54.097
-8 | -0.391 | 0.00799 | -0.082 | -49.014
-7.5 | -0.334 | 0.00738 | -0.083 | -45.288
-7 | -0.276 | 0.00719 | -0.085 | -38.352
-6.5 | -0.216 | 0.00703 | -0.087 | -30.724
-6 | -0.155 | 0.00606 | -0.088 | -25.619
-5.5 | -0.094 | 0.00596 | -0.09 | -15.682
-5 | -0.031 | 0.00589 | -0.091 | -5.303
-4.5 | 0.032 | 0.00621 | -0.093 | 5.084
-4 | 0.095 | 0.00614 | -0.094 | 15.435
-3.5 | 0.159 | 0.00669 | -0.096 | 23.71
-3 | 0.222 | 0.00661 | -0.097 | 33.61
-2.5 | 0.286 | 0.00654 | -0.099 | 43.74
-2 | 0.352 | 0.00648 | -0.1 | 54.226
-1.5 | 0.415 | 0.00653 | -0.102 | 63.553
-1 | 0.479 | 0.00666 | -0.103 | 71.935
-0.5 | 0.543 | 0.00689 | -0.105 | 78.801
0 | 0.597 | 0.00718 | -0.106 | 83.125
0.5 | 0.66 | 0.0072 | -0.108 | 91.625
1 | 0.722 | 0.00732 | -0.109 | 98.54
1.5 | 0.784 | 0.0075 | -0.111 | 104.542
2 | 0.845 | 0.00789 | -0.112 | 107.123
2.5 | 0.907 | 0.00801 | -0.114 | 113.297
3 | 0.969 | 0.00777 | -0.115 | 124.765
3.5 | 1.03 | 0.00814 | -0.116 | 126.619
4 | 1.092 | 0.0086 | -0.118 | 127.019
4.5 | 1.153 | 0.00909 | -0.119 | 126.894
5 | 1.203 | 0.00968 | -0.121 | 124.201
5.5 | 1.261 | 0.01026 | -0.122 | 122.884
6 | 1.318 | 0.01073 | -0.124 | 122.825
6.5 | 1.374 | 0.01118 | -0.125 | 122.887
7 | 1.429 | 0.01232 | -0.127 | 115.964
7.5 | 1.482 | 0.01295 | -0.128 | 114.496
8 | 1.535 | 0.01346 | -0.129 | 114.08
8.5 | 1.585 | 0.01402 | -0.131 | 113.057
9 | 1.631 | 0.01461 | -0.132 | 111.64
9.5 | 1.673 | 0.01515 | -0.133 | 110.389
10 | 1.711 | 0.01575 | -0.135 | 108.651
10.5 | 1.746 | 0.01626 | -0.136 | 107.362
11 | 1.776 | 0.01751 | -0.137 | 101.447
11.5 | 1.802 | 0.01832 | -0.139 | 98.334
12 | 1.823 | 0.01913 | -0.14 | 95.325
12.5 | 1.84 | 0.02001 | -0.141 | 91.934
13 | 1.852 | 0.0209 | -0.143 | 88.619
13.5 | 1.858 | 0.02196 | -0.144 | 84.611
14 | 1.86 | 0.02298 | -0.145 | 80.908
14.5 | 1.856 | 0.02398 | -0.146 | 77.373
15 | 1.847 | 0.02498 | -0.147 | 73.963
15.5 | 1.834 | 0.02616 | -0.149 | 70.112
16 | 1.816 | 0.02755 | -0.15 | 65.914
16.5 | 1.793 | 0.02895 | -0.151 | 61.948
17 | 1.767 | 0.03029 | -0.152 | 58.323
17.5 | 1.736 | 0.03166 | -0.153 | 54.843
18 | 1.698 | 0.03333 | -0.154 | 50.936
18.5 | 1.656 | 0.03495 | -0.155 | 47.365
19 | 1.609 | 0.03675 | -0.156 | 43.793

## 140. Re 18M Mach 0.10 (2)
BIGFOIL.COM POLAR EXPORT
NACA67-719 a=0.5
NACA67-719 a=0.5 |  |  |  | Cl Max: | 1.606 | at alpha= | 20 | deg
XFOIL ncrit=9 |  |  |  | L/D Max: | 134.297 | at alpha= | 2 | deg
Re: | 18000000 |  |  | Cd Min: | 0.05956 | at alpha= | 20 | deg
Mach: | 0.1 |  |  | Cl=0 at alpha= | -5.764 | deg
|  |  |  | @ Cl=0.1, Cd= | 0.005136
|  |  |  | @ Cl=0.4, Cd= | 0.0048858
|  |  |  | @ Cl=0.6, Cd= | 0.0049311
alpha (deg) | Cl | Cd | Cm | Cl/Cd
-20 | -1.1346 | 0.02372 | -0.1696 | -47.8331
-19.5 | -1.1361 | 0.02123 | -0.1647 | -53.5139
-19 | -1.1215 | 0.01961 | -0.1608 | -57.1902
-18.5 | -1.092 | 0.01872 | -0.1584 | -58.3333
-18 | -1.0786 | 0.01708 | -0.1537 | -63.1499
-17.5 | -1.0543 | 0.01594 | -0.1502 | -66.1418
-17 | -1.0249 | 0.01495 | -0.1471 | -68.5552
-16.5 | -0.9944 | 0.01404 | -0.1441 | -70.8262
-16 | -0.9592 | 0.0133 | -0.1416 | -72.1203
-15.5 | -0.9224 | 0.01261 | -0.1392 | -73.1483
-15 | -0.8836 | 0.01197 | -0.1371 | -73.8179
-14.5 | -0.843 | 0.01141 | -0.1352 | -73.8826
-14 | -0.8006 | 0.0109 | -0.1335 | -73.4495
-13.5 | -0.7575 | 0.01044 | -0.132 | -72.5575
-13 | -0.7123 | 0.00997 | -0.1307 | -71.4443
-12.5 | -0.6662 | 0.00952 | -0.1296 | -69.979
-12 | -0.6192 | 0.00907 | -0.1286 | -68.269
-11.5 | -0.5709 | 0.00865 | -0.1278 | -66
-11 | -0.5216 | 0.00831 | -0.1272 | -62.7677
-10.5 | -0.475 | 0.00747 | -0.1262 | -63.5877
-10 | -0.4247 | 0.00718 | -0.1257 | -59.1504
-9.5 | -0.3745 | 0.00688 | -0.1252 | -54.4331
-9 | -0.3233 | 0.00664 | -0.1249 | -48.6898
-8.5 | -0.2725 | 0.00639 | -0.1244 | -42.6448
-8 | -0.2213 | 0.00616 | -0.1241 | -35.9253
-7.5 | -0.1703 | 0.00591 | -0.1237 | -28.8156
-7 | -0.1197 | 0.00571 | -0.1232 | -20.9632
-6.5 | -0.0701 | 0.00552 | -0.1225 | -12.6993
-6 | -0.0228 | 0.00542 | -0.1212 | -4.2066
-5.5 | 0.0255 | 0.00529 | -0.1202 | 4.8204
-5 | 0.0791 | 0.00518 | -0.1203 | 15.2703
-4.5 | 0.1313 | 0.00507 | -0.1202 | 25.8974
-4 | 0.1848 | 0.00499 | -0.1203 | 37.0341
-3.5 | 0.238 | 0.00494 | -0.1204 | 48.1781
-3 | 0.2908 | 0.00487 | -0.1204 | 59.7125
-2.5 | 0.3427 | 0.00487 | -0.1202 | 70.3696
-2 | 0.3929 | 0.00488 | -0.1197 | 80.5123
-1.5 | 0.4421 | 0.00492 | -0.1189 | 89.8577
-1 | 0.4905 | 0.00494 | -0.118 | 99.2915
-0.5 | 0.5359 | 0.0049 | -0.1165 | 109.3673
0 | 0.579 | 0.00492 | -0.1144 | 117.6829
0.5 | 0.6168 | 0.00494 | -0.1112 | 124.8583
1 | 0.6283 | 0.00495 | -0.1022 | 126.9293
1.5 | 0.661 | 0.00503 | -0.098 | 131.4115
2 | 0.6876 | 0.00512 | -0.0927 | 134.2969
2.5 | 0.7149 | 0.00539 | -0.0876 | 132.6345
3 | 0.707 | 0.00529 | -0.0754 | 133.6484
3.5 | 0.6964 | 0.00659 | -0.063 | 105.6753
4 | 0.7151 | 0.00743 | -0.0567 | 96.245
4.5 | 0.7422 | 0.00816 | -0.0522 | 90.9559
5 | 0.7669 | 0.009 | -0.0473 | 85.2111
5.5 | 0.7685 | 0.01052 | -0.0384 | 73.0513
6 | 0.7858 | 0.01176 | -0.0326 | 66.8197
6.5 | 0.8104 | 0.01282 | -0.0283 | 63.2137
7 | 0.8242 | 0.01432 | -0.0223 | 57.5559
8 | 0.8971 | 0.01588 | -0.0182 | 56.4924
8.5 | 0.9295 | 0.01686 | -0.0157 | 55.1305
9 | 0.9627 | 0.01781 | -0.0133 | 54.0539
9.5 | 0.9794 | 0.0195 | -0.0085 | 50.2256
10 | 1.0176 | 0.02034 | -0.0072 | 50.0295
10.5 | 1.0441 | 0.02174 | -0.0042 | 48.0267
11 | 1.0752 | 0.02296 | -0.002 | 46.8293
11.5 | 1.1099 | 0.024 | -0.0004 | 46.2458
12 | 1.1424 | 0.02524 | 0.0013 | 45.2615
12.5 | 1.1763 | 0.02642 | 0.0028 | 44.5231
13 | 1.208 | 0.02771 | 0.0045 | 43.5944
13.5 | 1.2393 | 0.02908 | 0.0061 | 42.6169
14 | 1.2677 | 0.03059 | 0.008 | 41.4416
14.5 | 1.294 | 0.0323 | 0.01 | 40.0619
15 | 1.3254 | 0.03376 | 0.0112 | 39.2595
15.5 | 1.3521 | 0.03553 | 0.0129 | 38.0552
16 | 1.3675 | 0.03808 | 0.0156 | 35.9112
16.5 | 1.3965 | 0.03975 | 0.0167 | 35.1321
17 | 1.4171 | 0.04214 | 0.0184 | 33.6284
17.5 | 1.4419 | 0.04414 | 0.0197 | 32.6665
18 | 1.4605 | 0.04667 | 0.0213 | 31.2942
18.5 | 1.4785 | 0.04906 | 0.0232 | 30.1366
19 | 1.5212 | 0.05204 | 0.0192 | 29.2314
19.5 | 1.5619 | 0.05593 | 0.0142 | 27.926
20 | 1.606 | 0.05956 | 0.0088 | 26.9644

## 141. Re 18M Mach 0.25 (1)
BIGFOIL.COM POLAR EXPORT
NACA67-719 a=0.5
NACA67-719 a=0.5 |  |  |  | Cl Max: | 1.82 | at alpha= | 12.5 | deg
JavaFoil+Calcfoil stall+Eppler ext transition |  |  |  | L/D Max: | 125.161 | at alpha= | 4 | deg
Re: | 18000000 |  |  | Cd Min: | 0.00585 | at alpha= | -3.5 | deg
Mach: | 0.25 |  |  | Cl=0 at alpha= | -4.75 | deg
|  |  |  | @ Cl=0.1, Cd= | 0.0058881
|  |  |  | @ Cl=0.4, Cd= | 0.0064164
|  |  |  | @ Cl=0.6, Cd= | 0.0072854
alpha (deg) | Cl | Cd | Cm | Cl/Cd
-15.5 | -0.519 | 0.10736 | -0.035 | -4.836
-15 | -0.546 | 0.10072 | -0.037 | -5.418
-14.5 | -0.567 | 0.09391 | -0.038 | -6.039
-14 | -0.582 | 0.08967 | -0.039 | -6.49
-13.5 | -0.593 | 0.08157 | -0.041 | -7.27
-13 | -0.597 | 0.07664 | -0.043 | -7.786
-12.5 | -0.594 | 0.07211 | -0.044 | -8.238
-12 | -0.587 | 0.06606 | -0.047 | -8.885
-11.5 | -0.582 | 0.05393 | -0.053 | -10.79
-11 | -0.596 | 0.02912 | -0.065 | -20.469
-10.5 | -0.624 | 0.01089 | -0.076 | -57.315
-10 | -0.591 | 0.00995 | -0.077 | -59.362
-9.5 | -0.55 | 0.00938 | -0.079 | -58.66
-9 | -0.504 | 0.00903 | -0.081 | -55.831
-8.5 | -0.453 | 0.00859 | -0.082 | -52.777
-8 | -0.398 | 0.00828 | -0.084 | -48.083
-7.5 | -0.341 | 0.00757 | -0.086 | -44.991
-7 | -0.281 | 0.0074 | -0.087 | -38.039
-6.5 | -0.221 | 0.00724 | -0.089 | -30.507
-6 | -0.159 | 0.00707 | -0.09 | -22.454
-5.5 | -0.096 | 0.00695 | -0.092 | -13.791
-5 | -0.032 | 0.00681 | -0.093 | -4.697
-4.5 | 0.032 | 0.00592 | -0.095 | 5.471
-4 | 0.097 | 0.00589 | -0.097 | 16.511
-3.5 | 0.162 | 0.00585 | -0.098 | 27.777
-3 | 0.228 | 0.00613 | -0.1 | 37.144
-2.5 | 0.293 | 0.0061 | -0.101 | 48.15
-2 | 0.361 | 0.00605 | -0.103 | 59.593
-1.5 | 0.427 | 0.00667 | -0.104 | 64.008
-1 | 0.492 | 0.00675 | -0.106 | 72.887
-0.5 | 0.558 | 0.00698 | -0.107 | 79.91
0 | 0.613 | 0.00738 | -0.109 | 83.043
0.5 | 0.677 | 0.00738 | -0.111 | 91.793
1 | 0.741 | 0.00751 | -0.112 | 98.686
1.5 | 0.804 | 0.00767 | -0.114 | 104.873
2 | 0.868 | 0.00813 | -0.115 | 106.811
2.5 | 0.931 | 0.00826 | -0.117 | 112.757
3 | 0.995 | 0.00803 | -0.118 | 123.789
3.5 | 1.058 | 0.00847 | -0.12 | 124.877
4 | 1.121 | 0.00895 | -0.121 | 125.161
4.5 | 1.184 | 0.00949 | -0.123 | 124.698
5 | 1.234 | 0.01014 | -0.124 | 121.66
5.5 | 1.293 | 0.01074 | -0.125 | 120.391
6 | 1.351 | 0.01127 | -0.127 | 119.906
6.5 | 1.408 | 0.01228 | -0.128 | 114.641
7 | 1.463 | 0.01303 | -0.13 | 112.309
7.5 | 1.518 | 0.01368 | -0.131 | 110.939
8 | 1.571 | 0.01429 | -0.133 | 109.928
8.5 | 1.62 | 0.01487 | -0.134 | 108.985
9 | 1.664 | 0.01553 | -0.136 | 107.199
9.5 | 1.704 | 0.01618 | -0.137 | 105.276
10 | 1.738 | 0.01683 | -0.138 | 103.269
10.5 | 1.767 | 0.01789 | -0.14 | 98.775
11 | 1.79 | 0.01882 | -0.141 | 95.112
11.5 | 1.807 | 0.0198 | -0.142 | 91.261
12 | 1.817 | 0.02075 | -0.144 | 87.559
12.5 | 1.82 | 0.02192 | -0.145 | 83.003
13 | 1.814 | 0.02292 | -0.146 | 79.148
13.5 | 1.801 | 0.02406 | -0.147 | 74.845
14 | 1.779 | 0.02548 | -0.149 | 69.838
14.5 | 1.749 | 0.02685 | -0.15 | 65.13
15 | 1.711 | 0.02811 | -0.151 | 60.848
15.5 | 1.664 | 0.02974 | -0.152 | 55.958
16 | 1.609 | 0.03133 | -0.153 | 51.375
16.5 | 1.547 | 0.0337 | -0.154 | 45.894
17 | 1.478 | 0.03597 | -0.155 | 41.078
17.5 | 1.402 | 0.03802 | -0.156 | 36.886

## 142. Re 18M Mach 0.25 (2)
BIGFOIL.COM POLAR EXPORT
NACA67-719 a=0.5
NACA67-719 a=0.5 |  |  |  | Cl Max: | 1.577 | at alpha= | 20 | deg
XFOIL ncrit=9 |  |  |  | L/D Max: | 130.78 | at alpha= | 3 | deg
Re: | 18000000 |  |  | Cd Min: | 0.14158 | at alpha= | -20 | deg
Mach: | 0.25 |  |  | Cl=0 at alpha= | -6.0048 | deg
|  |  |  | @ Cl=0.1, Cd= | 0.0051944
|  |  |  | @ Cl=0.4, Cd= | 0.00493
|  |  |  | @ Cl=0.6, Cd= | 0.0050062
alpha (deg) | Cl | Cd | Cm | Cl/Cd
-20 | -0.2216 | 0.14158 | -0.14 | -1.5652
-19.5 | -0.9792 | 0.03451 | -0.1991 | -28.3744
-19 | -1.008 | 0.02926 | -0.1961 | -34.4498
-18.5 | -0.9934 | 0.02695 | -0.1932 | -36.8609
-18 | -1.0183 | 0.02303 | -0.1867 | -44.2162
-17.5 | -1.0124 | 0.02079 | -0.1813 | -48.6965
-17 | -1.0001 | 0.01887 | -0.1759 | -52.9995
-16.5 | -0.9806 | 0.0173 | -0.1708 | -56.6821
-16 | -0.9547 | 0.01602 | -0.1662 | -59.5943
-15.5 | -0.9317 | 0.01457 | -0.161 | -63.9465
-15 | -0.8935 | 0.01373 | -0.1575 | -65.0765
-14.5 | -0.8564 | 0.01287 | -0.1539 | -66.5423
-14 | -0.8168 | 0.01204 | -0.1505 | -67.8405
-13.5 | -0.7739 | 0.01138 | -0.1477 | -68.0053
-13 | -0.7278 | 0.01076 | -0.1453 | -67.6394
-12.5 | -0.6805 | 0.0102 | -0.1432 | -66.7157
-12 | -0.631 | 0.00967 | -0.1414 | -65.2534
-11.5 | -0.5804 | 0.0092 | -0.14 | -63.087
-11 | -0.5292 | 0.00876 | -0.1386 | -60.411
-10.5 | -0.4774 | 0.00825 | -0.1375 | -57.8667
-10 | -0.4242 | 0.00788 | -0.1366 | -53.8325
-9.5 | -0.3732 | 0.0072 | -0.1355 | -51.8333
-9 | -0.3199 | 0.00686 | -0.1347 | -46.6327
-8.5 | -0.2658 | 0.00661 | -0.1341 | -40.2118
-8 | -0.212 | 0.00633 | -0.1336 | -33.4913
-7.5 | -0.1579 | 0.00608 | -0.1331 | -25.9704
-7 | -0.1043 | 0.00585 | -0.1326 | -17.8291
-6.5 | -0.0519 | 0.00564 | -0.1319 | -9.2021
-6 | 0.0005 | 0.00549 | -0.1312 | 0.091075
-5.5 | 0.052 | 0.0053 | -0.1303 | 9.8113
-5 | 0.102 | 0.00519 | -0.1291 | 19.6532
-4.5 | 0.1488 | 0.00514 | -0.1272 | 28.9494
-4 | 0.2027 | 0.00503 | -0.1269 | 40.2982
-3.5 | 0.2556 | 0.00501 | -0.1265 | 51.018
-3 | 0.3085 | 0.00495 | -0.1261 | 62.3232
-2.5 | 0.3617 | 0.00493 | -0.1258 | 73.3671
-2 | 0.4127 | 0.00493 | -0.125 | 83.712
-1.5 | 0.4622 | 0.00496 | -0.1239 | 93.1855
-1 | 0.5096 | 0.00499 | -0.1224 | 102.1242
-0.5 | 0.5538 | 0.00499 | -0.1202 | 110.982
0 | 0.5931 | 0.005 | -0.1169 | 118.62
0.5 | 0.6043 | 0.00501 | -0.1074 | 120.6188
1 | 0.6295 | 0.00517 | -0.1012 | 121.7602
1.5 | 0.6616 | 0.0053 | -0.0966 | 124.8302
2.5 | 0.7178 | 0.0058 | -0.0862 | 123.7586
3 | 0.7206 | 0.00551 | -0.0758 | 130.7804
3.5 | 0.7145 | 0.00673 | -0.0641 | 106.1664
4 | 0.7296 | 0.0077 | -0.0568 | 94.7532
4.5 | 0.747 | 0.00874 | -0.0502 | 85.4691
5 | 0.7689 | 0.00974 | -0.0445 | 78.9425
5.5 | 0.7691 | 0.01137 | -0.0352 | 67.6429
6.5 | 0.8137 | 0.01377 | -0.0251 | 59.0922
7 | 0.823 | 0.01551 | -0.0181 | 53.0625
7.5 | 0.8678 | 0.01611 | -0.0171 | 53.8672
8 | 0.8983 | 0.01719 | -0.0139 | 52.2571
8.5 | 0.929 | 0.01839 | -0.0108 | 50.5166
9 | 0.9625 | 0.01946 | -0.0082 | 49.4604
9.5 | 0.9784 | 0.02132 | -0.0031 | 45.8912
10 | 1.017 | 0.0223 | -0.0015 | 45.6054
10.5 | 1.0425 | 0.02392 | 0.0018 | 43.5828
11 | 1.0756 | 0.02522 | 0.004 | 42.6487
11.5 | 1.108 | 0.0266 | 0.0062 | 41.6541
12 | 1.1437 | 0.02787 | 0.0078 | 41.037
12.5 | 1.1784 | 0.0292 | 0.0095 | 40.3562
13 | 1.2098 | 0.03077 | 0.0115 | 39.3175
13.5 | 1.2433 | 0.0322 | 0.0132 | 38.6118
14 | 1.2694 | 0.03418 | 0.0156 | 37.1387
14.5 | 1.2971 | 0.03604 | 0.0177 | 35.9906
15 | 1.3269 | 0.0379 | 0.0193 | 35.0106
15.5 | 1.3518 | 0.04008 | 0.0214 | 33.7275
16 | 1.37 | 0.04278 | 0.0239 | 32.0243
16.5 | 1.3961 | 0.04508 | 0.0254 | 30.9694
17 | 1.4169 | 0.04776 | 0.0273 | 29.6671
17.5 | 1.4423 | 0.05019 | 0.0286 | 28.7368
18 | 1.4583 | 0.0534 | 0.0304 | 27.309
18.5 | 1.4784 | 0.05628 | 0.0318 | 26.2687
19 | 1.4981 | 0.05909 | 0.0333 | 25.3529
19.5 | 1.5391 | 0.06349 | 0.0284 | 24.2416
20 | 1.577 | 0.06838 | 0.0234 | 23.0623

## 143. Re 18M Mach 0.50 (1)
BIGFOIL.COM POLAR EXPORT
NACA67-719 a=0.5
NACA67-719 a=0.5 |  |  |  | Cl Max: | 1.761 | at alpha= | 9 | deg
JavaFoil+Calcfoil stall+Eppler ext transition |  |  |  | L/D Max: | 116.614 | at alpha= | 2.5 | deg
Re: | 18000000 |  |  | Cd Min: | 0.00692 | at alpha= | -1.5 | deg
Mach: | 0.5 |  |  | Cl=0 at alpha= | -4.7535 | deg
|  |  |  | @ Cl=0.1, Cd= | 0.0072589
|  |  |  | @ Cl=0.4, Cd= | 0.0069613
|  |  |  | @ Cl=0.6, Cd= | 0.0071255
alpha (deg) | Cl | Cd | Cm | Cl/Cd
-20 | -0.88 | 0.18095 | -0.034 | -4.861
-19.5 | -0.85 | 0.17136 | -0.034 | -4.961
-19 | -0.821 | 0.1716 | -0.034 | -4.787
-18.5 | -0.793 | 0.15987 | -0.035 | -4.961
-18 | -0.765 | 0.1492 | -0.036 | -5.127
-17.5 | -0.736 | 0.14214 | -0.037 | -5.179
-17 | -0.707 | 0.14006 | -0.037 | -5.05
-16.5 | -0.678 | 0.12705 | -0.038 | -5.339
-16 | -0.65 | 0.11785 | -0.039 | -5.515
-15.5 | -0.622 | 0.10888 | -0.04 | -5.709
-15 | -0.593 | 0.10324 | -0.041 | -5.746
-14.5 | -0.564 | 0.10164 | -0.041 | -5.548
-14 | -0.535 | 0.09472 | -0.041 | -5.646
-13.5 | -0.506 | 0.08939 | -0.042 | -5.662
-13 | -0.479 | 0.07991 | -0.046 | -5.995
-12.5 | -0.452 | 0.07234 | -0.049 | -6.255
-12 | -0.427 | 0.06431 | -0.053 | -6.637
-11.5 | -0.389 | 0.08155 | -0.042 | -4.776
-11 | -0.361 | 0.07311 | -0.044 | -4.938
-10.5 | -0.333 | 0.0664 | -0.046 | -5.012
-10 | -0.303 | 0.07276 | -0.044 | -4.164
-9.5 | -0.274 | 0.0715 | -0.043 | -3.829
-9 | -0.245 | 0.06268 | -0.046 | -3.913
-8.5 | -0.348 | 0.0536 | -0.051 | -6.498
-8 | -0.331 | 0.04497 | -0.06 | -7.366
-7.5 | -0.351 | 0.00996 | -0.094 | -35.26
-7 | -0.298 | 0.00908 | -0.096 | -32.874
-6.5 | -0.238 | 0.00829 | -0.098 | -28.71
-6 | -0.173 | 0.00788 | -0.1 | -21.939
-5.5 | -0.105 | 0.00768 | -0.102 | -13.68
-5 | -0.035 | 0.00746 | -0.104 | -4.725
-4.5 | 0.036 | 0.00733 | -0.105 | 4.884
-4 | 0.108 | 0.00725 | -0.107 | 14.848
-3.5 | 0.18 | 0.00715 | -0.109 | 25.17
-3 | 0.253 | 0.00706 | -0.11 | 35.829
-2.5 | 0.326 | 0.00701 | -0.112 | 46.535
-2 | 0.402 | 0.00696 | -0.114 | 57.672
-1.5 | 0.475 | 0.00692 | -0.116 | 68.566
-1 | 0.548 | 0.00704 | -0.117 | 77.75
-0.5 | 0.621 | 0.00716 | -0.119 | 86.694
0 | 0.683 | 0.00804 | -0.121 | 84.848
0.5 | 0.754 | 0.00811 | -0.123 | 92.912
1 | 0.825 | 0.00786 | -0.124 | 104.915
1.5 | 0.896 | 0.00813 | -0.126 | 110.127
2 | 0.967 | 0.00898 | -0.128 | 107.644
2.5 | 1.037 | 0.00889 | -0.13 | 116.614
3 | 1.108 | 0.00955 | -0.131 | 115.981
3.5 | 1.178 | 0.01012 | -0.133 | 116.401
4 | 1.248 | 0.01082 | -0.135 | 115.305
4.5 | 1.318 | 0.01161 | -0.136 | 113.563
5 | 1.368 | 0.01256 | -0.138 | 108.952
5.5 | 1.432 | 0.01336 | -0.14 | 107.184
6 | 1.493 | 0.01419 | -0.141 | 105.235
6.5 | 1.552 | 0.01572 | -0.143 | 98.721
7 | 1.607 | 0.01679 | -0.144 | 95.738
7.5 | 1.659 | 0.01766 | -0.146 | 93.94
8 | 1.707 | 0.01863 | -0.148 | 91.631
8.5 | 1.744 | 0.01969 | -0.149 | 88.59
9 | 1.761 | 0.02064 | -0.151 | 85.326
9.5 | 1.749 | 0.02272 | -0.152 | 76.975
10 | 1.687 | 0.02467 | -0.154 | 68.376
10.5 | 1.479 | 0.02727 | -0.155 | 54.217
11 | 1.068 | 0.02931 | -0.156 | 36.444
11.5 | 1.096 | 0.03368 | -0.157 | 32.556
12 | 1.132 | 0.03054 | -0.159 | 37.077
12.5 | 1.163 | 0.03333 | -0.161 | 34.891
13 | 1.193 | 0.03626 | -0.162 | 32.9
13.5 | 1.224 | 0.03791 | -0.163 | 32.292
14 | 1.254 | 0.0404 | -0.164 | 31.043

## 144. Re 18M Mach 0.50 (2)
BIGFOIL.COM POLAR EXPORT
NACA67-719 a=0.5
NACA67-719 a=0.5 |  |  |  | Cl Max: | 1.4551 | at alpha= | 17.5 | deg
XFOIL ncrit=9 |  |  |  | L/D Max: | 575.843 | at alpha= | -1.5 | deg
Re: | 18000000 |  |  | Cd Min: | 0.09405 | at alpha= | 18.5 | deg
Mach: | 0.5 |  |  | Cl=0 at alpha= | -6.496 | deg
|  |  |  | @ Cl=0.1, Cd= | 0.00096583
|  |  |  | @ Cl=0.4, Cd= | 0.00087112
|  |  |  | @ Cl=0.6, Cd= | 0.0066443
alpha (deg) | Cl | Cd | Cm | Cl/Cd
-9.5 | -0.3935 | 0.00165 | -0.1752 | -238.4848
-9 | -0.3272 | 0.00149 | -0.1723 | -219.5973
-8.5 | -0.2625 | 0.0013 | -0.1699 | -201.9231
-8 | -0.1959 | 0.00121 | -0.1682 | -161.9008
-7.5 | -0.1297 | 0.00114 | -0.1666 | -113.7719
-7 | -0.0649 | 0.00109 | -0.1653 | -59.5413
-6.5 | -0.0005 | 0.00103 | -0.1642 | -0.48544
-6 | 0.0626 | 0.00099 | -0.1632 | 63.2323
-5.5 | 0.1245 | 0.00095 | -0.1621 | 131.0526
-5 | 0.1856 | 0.00092 | -0.1612 | 201.7391
-4.5 | 0.2443 | 0.0009 | -0.1599 | 271.4444
-4 | 0.3017 | 0.00089 | -0.1586 | 338.9888
-3.5 | 0.3555 | 0.00088 | -0.1566 | 403.9773
-3 | 0.4056 | 0.00087 | -0.1539 | 466.2069
-2.5 | 0.4426 | 0.00088 | -0.1485 | 502.9545
-2 | 0.4761 | 0.00089 | -0.1422 | 534.9438
-1.5 | 0.5125 | 0.00089 | -0.1367 | 575.8427
-1 | 0.4896 | 0.0009 | -0.1185 | 544
0 | 0.5555 | 0.00626 | -0.1072 | 88.738
0.5 | 0.5856 | 0.00657 | -0.1007 | 89.1324
1 | 0.6263 | 0.00678 | -0.0965 | 92.3746
2 | 0.6925 | 0.00764 | -0.0853 | 90.6414
2.5 | 0.7292 | 0.00792 | -0.0804 | 92.0707
3 | 0.7545 | 0.00839 | -0.0735 | 89.9285
3.5 | 0.7688 | 0.0082 | -0.064 | 93.7561
4 | 0.7981 | 0.00906 | -0.0579 | 88.0905
4.5 | 0.8012 | 0.01064 | -0.0474 | 75.3008
5 | 0.8148 | 0.0121 | -0.0391 | 67.3388
5.5 | 0.8116 | 0.01407 | -0.0281 | 57.683
6 | 0.8299 | 0.01566 | -0.0212 | 52.9949
6.5 | 0.8371 | 0.0177 | -0.0128 | 47.2938
7 | 0.8499 | 0.01976 | -0.0056 | 43.0111
7.5 | 0.8972 | 0.02075 | -0.0037 | 43.2386
8 | 0.9151 | 0.02282 | 0.0024 | 40.1008
8.5 | 0.9373 | 0.02492 | 0.0075 | 37.6124
9 | 0.9663 | 0.02685 | 0.0116 | 35.9888
9.5 | 0.984 | 0.02935 | 0.0169 | 33.5264
10 | 1.0205 | 0.03111 | 0.0198 | 32.803
10.5 | 1.0424 | 0.03367 | 0.0242 | 30.9593
11 | 1.0697 | 0.03611 | 0.0278 | 29.6234
11.5 | 1.1083 | 0.03805 | 0.0302 | 29.1275
12 | 1.1454 | 0.0402 | 0.0327 | 28.4925
12.5 | 1.1798 | 0.04259 | 0.0353 | 27.7013
13 | 1.2193 | 0.04476 | 0.0375 | 27.2408
13.5 | 1.2513 | 0.04745 | 0.0402 | 26.3709
14 | 1.2832 | 0.05027 | 0.0427 | 25.5262
14.5 | 1.3105 | 0.0535 | 0.0454 | 24.4953
15 | 1.336 | 0.05697 | 0.0481 | 23.4509
15.5 | 1.3636 | 0.0605 | 0.0503 | 22.5388
16 | 1.3874 | 0.06443 | 0.0526 | 21.5334
16.5 | 1.4159 | 0.06826 | 0.0545 | 20.7427
17 | 1.4405 | 0.07251 | 0.0564 | 19.8662
17.5 | 1.4551 | 0.07782 | 0.0581 | 18.6983
18 | 1.4481 | 0.08529 | 0.0594 | 16.9785
18.5 | 1.4294 | 0.09405 | 0.0592 | 15.1983

## 145. Re 20M Mach 0.00 (1)
BIGFOIL.COM POLAR EXPORT
NACA67-719 a=0.5
NACA67-719 a=0.5 |  |  |  | Cl Max: | 1.869 | at alpha= | 14 | deg
JavaFoil+Calcfoil stall+Eppler ext transition |  |  |  | L/D Max: | 127.125 | at alpha= | 4 | deg
Re: | 20000000 |  |  | Cd Min: | 0.00589 | at alpha= | -5.5 | deg
Mach: | 0 |  |  | Cl=0 at alpha= | -4.75 | deg
|  |  |  | @ Cl=0.1, Cd= | 0.0066368
|  |  |  | @ Cl=0.4, Cd= | 0.006667
|  |  |  | @ Cl=0.6, Cd= | 0.0072477
alpha (deg) | Cl | Cd | Cm | Cl/Cd
-17 | -0.7 | 0.11171 | -0.034 | -6.262
-16.5 | -0.705 | 0.10553 | -0.036 | -6.68
-16 | -0.708 | 0.09944 | -0.037 | -7.123
-15.5 | -0.71 | 0.09172 | -0.039 | -7.746
-15 | -0.709 | 0.086 | -0.04 | -8.238
-14.5 | -0.704 | 0.07962 | -0.042 | -8.847
-14 | -0.699 | 0.07247 | -0.045 | -9.638
-13.5 | -0.69 | 0.06497 | -0.047 | -10.627
-13 | -0.674 | 0.06197 | -0.048 | -10.874
-12.5 | -0.668 | 0.04857 | -0.054 | -13.761
-12 | -0.729 | 0.01288 | -0.068 | -56.648
-11.5 | -0.705 | 0.0111 | -0.071 | -63.501
-11 | -0.674 | 0.00998 | -0.073 | -67.484
-10.5 | -0.636 | 0.0095 | -0.074 | -66.883
-10 | -0.593 | 0.0087 | -0.076 | -68.201
-9.5 | -0.547 | 0.0087 | -0.077 | -62.908
-9 | -0.498 | 0.00838 | -0.079 | -59.431
-8.5 | -0.446 | 0.00808 | -0.08 | -55.209
-8 | -0.39 | 0.00783 | -0.082 | -49.87
-7.5 | -0.333 | 0.00723 | -0.083 | -46.092
-7 | -0.275 | 0.00617 | -0.085 | -44.509
-6.5 | -0.215 | 0.00605 | -0.086 | -35.559
-6 | -0.155 | 0.00598 | -0.088 | -25.85
-5.5 | -0.093 | 0.00589 | -0.089 | -15.813
-5 | -0.031 | 0.0062 | -0.091 | -5.019
-4.5 | 0.031 | 0.0061 | -0.092 | 5.159
-4 | 0.095 | 0.00664 | -0.094 | 14.244
-3.5 | 0.158 | 0.0066 | -0.095 | 23.911
-3 | 0.221 | 0.00652 | -0.097 | 33.907
-2.5 | 0.285 | 0.00645 | -0.098 | 44.152
-2 | 0.35 | 0.00654 | -0.1 | 53.514
-1.5 | 0.413 | 0.0067 | -0.101 | 61.685
-1 | 0.477 | 0.007 | -0.103 | 68.068
-0.5 | 0.54 | 0.00699 | -0.104 | 77.269
0 | 0.594 | 0.00724 | -0.106 | 82.1
0.5 | 0.656 | 0.00732 | -0.107 | 89.661
1 | 0.718 | 0.0075 | -0.109 | 95.696
1.5 | 0.78 | 0.00782 | -0.11 | 99.725
2 | 0.842 | 0.00791 | -0.112 | 106.377
2.5 | 0.903 | 0.00824 | -0.113 | 109.645
3 | 0.964 | 0.00836 | -0.114 | 115.355
3.5 | 1.026 | 0.00812 | -0.116 | 126.251
4 | 1.087 | 0.00855 | -0.117 | 127.125
4.5 | 1.148 | 0.00904 | -0.119 | 127.023
5 | 1.198 | 0.00962 | -0.12 | 124.508
5.5 | 1.255 | 0.01008 | -0.122 | 124.581
6 | 1.312 | 0.0105 | -0.123 | 125.023
6.5 | 1.368 | 0.0114 | -0.125 | 119.974
7 | 1.423 | 0.01203 | -0.126 | 118.281
7.5 | 1.477 | 0.01261 | -0.127 | 117.08
8 | 1.529 | 0.0131 | -0.129 | 116.697
8.5 | 1.579 | 0.01363 | -0.13 | 115.877
9 | 1.625 | 0.01419 | -0.131 | 114.492
9.5 | 1.667 | 0.01474 | -0.133 | 113.108
10 | 1.706 | 0.01531 | -0.134 | 111.418
10.5 | 1.741 | 0.01621 | -0.136 | 107.428
11 | 1.773 | 0.01691 | -0.137 | 104.818
11.5 | 1.8 | 0.01775 | -0.138 | 101.439
12 | 1.823 | 0.01854 | -0.139 | 98.36
12.5 | 1.842 | 0.01937 | -0.141 | 95.057
13 | 1.856 | 0.02017 | -0.142 | 92.018
13.5 | 1.865 | 0.02115 | -0.143 | 88.151
14 | 1.869 | 0.02216 | -0.144 | 84.363
14.5 | 1.869 | 0.02315 | -0.146 | 80.725
15 | 1.864 | 0.02408 | -0.147 | 77.403
15.5 | 1.854 | 0.02517 | -0.148 | 73.661
16 | 1.84 | 0.02651 | -0.149 | 69.421
16.5 | 1.823 | 0.02773 | -0.15 | 65.718
17 | 1.801 | 0.02905 | -0.151 | 61.996
17.5 | 1.776 | 0.03037 | -0.152 | 58.46
18 | 1.742 | 0.03175 | -0.153 | 54.886
18.5 | 1.706 | 0.03343 | -0.154 | 51.044
19 | 1.665 | 0.03525 | -0.155 | 47.233

## 146. Re 20M Mach 0.00 (2)
BIGFOIL.COM POLAR EXPORT
NACA67-719 a=0.5
NACA67-719 a=0.5 |  |  |  | Cl Max: | 1.6017 | at alpha= | 20 | deg
XFOIL ncrit=9 |  |  |  | L/D Max: | 131.016 | at alpha= | 1.5 | deg
Re: | 20000000 |  |  | Cd Min: | 0.05678 | at alpha= | 20 | deg
Mach: | 0 |  |  | Cl=0 at alpha= | -5.6922 | deg
|  |  |  | @ Cl=0.1, Cd= | 0.0050443
|  |  |  | @ Cl=0.4, Cd= | 0.0048889
|  |  |  | @ Cl=0.6, Cd= | 0.0049573
alpha (deg) | Cl | Cd | Cm | Cl/Cd
-20 | -1.1685 | 0.02124 | -0.1611 | -55.0141
-19 | -1.1365 | 0.01827 | -0.1538 | -62.2058
-18 | -1.091 | 0.01593 | -0.1471 | -68.4871
-17.5 | -1.0626 | 0.01497 | -0.1442 | -70.982
-17 | -1.0325 | 0.01412 | -0.1414 | -73.1232
-16.5 | -0.9987 | 0.01334 | -0.139 | -74.8651
-16 | -0.9631 | 0.01268 | -0.1367 | -75.9543
-15 | -0.886 | 0.01151 | -0.1329 | -76.9765
-14.5 | -0.8447 | 0.011 | -0.1313 | -76.7909
-14 | -0.8029 | 0.01053 | -0.1297 | -76.2488
-13.5 | -0.7588 | 0.0101 | -0.1285 | -75.1287
-13 | -0.7138 | 0.00965 | -0.1274 | -73.9689
-12.5 | -0.6681 | 0.00923 | -0.1264 | -72.3835
-12 | -0.6208 | 0.00882 | -0.1257 | -70.3855
-11.5 | -0.5731 | 0.00841 | -0.125 | -68.1451
-11 | -0.5246 | 0.0081 | -0.1244 | -64.7654
-10.5 | -0.4784 | 0.00728 | -0.1234 | -65.7143
-10 | -0.4284 | 0.00703 | -0.123 | -60.9388
-9.5 | -0.3786 | 0.00673 | -0.1226 | -56.2556
-9 | -0.3282 | 0.0065 | -0.1223 | -50.4923
-8.5 | -0.2776 | 0.00625 | -0.1219 | -44.416
-8 | -0.2267 | 0.00602 | -0.1216 | -37.6578
-7.5 | -0.1768 | 0.00578 | -0.1211 | -30.5882
-7 | -0.1271 | 0.0056 | -0.1206 | -22.6964
-6.5 | -0.08 | 0.00545 | -0.1194 | -14.6789
-6 | -0.0322 | 0.00535 | -0.1183 | -6.0187
-5.5 | 0.0201 | 0.00519 | -0.1183 | 3.8728
-5 | 0.0734 | 0.00509 | -0.1184 | 14.4204
-4.5 | 0.1258 | 0.005 | -0.1184 | 25.16
-4 | 0.1795 | 0.0049 | -0.1187 | 36.6327
-3.5 | 0.2324 | 0.00487 | -0.1188 | 47.7207
-3 | 0.284 | 0.00484 | -0.1186 | 58.6777
-2.5 | 0.3352 | 0.00486 | -0.1183 | 68.9712
-2 | 0.3853 | 0.00488 | -0.1178 | 78.9549
-1.5 | 0.4349 | 0.00491 | -0.1173 | 88.5743
-1 | 0.4833 | 0.00493 | -0.1164 | 98.0325
-0.5 | 0.5287 | 0.00494 | -0.115 | 107.0243
0 | 0.5712 | 0.00495 | -0.1128 | 115.3939
0.5 | 0.6105 | 0.00496 | -0.11 | 123.0847
1 | 0.631 | 0.00491 | -0.103 | 128.5132
1.5 | 0.6577 | 0.00502 | -0.0976 | 131.0159
2 | 0.6816 | 0.00522 | -0.0917 | 130.5747
2.5 | 0.703 | 0.00561 | -0.0855 | 125.3119
3 | 0.6938 | 0.00642 | -0.0733 | 108.0685
3.5 | 0.6775 | 0.00685 | -0.0597 | 98.9051
4 | 0.7013 | 0.00763 | -0.0545 | 91.9135
4.5 | 0.7301 | 0.00827 | -0.0504 | 88.283
5 | 0.7602 | 0.00901 | -0.0466 | 84.3729
5.5 | 0.7615 | 0.01052 | -0.0377 | 72.3859
6 | 0.7779 | 0.01175 | -0.0318 | 66.2043
6.5 | 0.8072 | 0.01267 | -0.0284 | 63.7096
7 | 0.8231 | 0.01407 | -0.0228 | 58.5004
7.5 | 0.8672 | 0.01459 | -0.022 | 59.438
8 | 0.8998 | 0.01548 | -0.0194 | 58.1266
8.5 | 0.9299 | 0.01652 | -0.0166 | 56.2893
9 | 0.9652 | 0.01738 | -0.0146 | 55.5351
9.5 | 0.982 | 0.019 | -0.0098 | 51.6842
10 | 1.0192 | 0.01986 | -0.0084 | 51.3192
10.5 | 1.0514 | 0.02095 | -0.0063 | 50.1862
11.5 | 1.1134 | 0.02337 | -0.0021 | 47.6423
12 | 1.1509 | 0.02426 | -0.001 | 47.4402
12.5 | 1.18 | 0.02565 | 0.0011 | 46.0039
13 | 1.2151 | 0.02673 | 0.0023 | 45.4583
13.5 | 1.2444 | 0.02814 | 0.0041 | 44.2217
14 | 1.2744 | 0.02954 | 0.0057 | 43.1415
14.5 | 1.2974 | 0.03134 | 0.0081 | 41.3976
15 | 1.3304 | 0.03267 | 0.0091 | 40.7224
15.5 | 1.3557 | 0.03444 | 0.011 | 39.3641
16 | 1.3762 | 0.03657 | 0.0131 | 37.6319
16.5 | 1.4018 | 0.03845 | 0.0145 | 36.4577
17 | 1.4262 | 0.04039 | 0.0159 | 35.3107
17.5 | 1.4479 | 0.04266 | 0.0174 | 33.9405
18 | 1.4685 | 0.04495 | 0.0189 | 32.6696
18.5 | 1.4903 | 0.04712 | 0.0202 | 31.6278
19 | 1.5114 | 0.04971 | 0.0209 | 30.4043
19.5 | 1.5592 | 0.05294 | 0.0152 | 29.4522
20 | 1.6017 | 0.05678 | 0.0096 | 28.2089

## 147. Re 20M Mach 0.10 (1)
BIGFOIL.COM POLAR EXPORT
NACA67-719 a=0.5
NACA67-719 a=0.5 |  |  |  | Cl Max: | 1.86 | at alpha= | 14 | deg
JavaFoil+Calcfoil stall+Eppler ext transition |  |  |  | L/D Max: | 126.711 | at alpha= | 4.5 | deg
Re: | 20000000 |  |  | Cd Min: | 0.00593 | at alpha= | -5.5 | deg
Mach: | 0.1 |  |  | Cl=0 at alpha= | -4.754 | deg
|  |  |  | @ Cl=0.1, Cd= | 0.0067006
|  |  |  | @ Cl=0.4, Cd= | 0.0066419
|  |  |  | @ Cl=0.6, Cd= | 0.0073014
alpha (deg) | Cl | Cd | Cm | Cl/Cd
-16.5 | -0.679 | 0.10763 | -0.035 | -6.308
-16 | -0.685 | 0.10176 | -0.036 | -6.734
-15.5 | -0.689 | 0.09552 | -0.038 | -7.212
-15 | -0.69 | 0.08946 | -0.039 | -7.712
-14.5 | -0.689 | 0.08212 | -0.042 | -8.391
-14 | -0.685 | 0.07545 | -0.044 | -9.076
-13.5 | -0.676 | 0.07003 | -0.045 | -9.655
-13 | -0.663 | 0.06557 | -0.047 | -10.113
-12.5 | -0.653 | 0.05636 | -0.051 | -11.581
-12 | -0.664 | 0.03324 | -0.06 | -19.965
-11.5 | -0.701 | 0.01156 | -0.071 | -60.645
-11 | -0.672 | 0.01019 | -0.073 | -65.952
-10.5 | -0.635 | 0.00926 | -0.074 | -68.556
-10 | -0.594 | 0.0088 | -0.076 | -67.473
-9.5 | -0.548 | 0.00879 | -0.077 | -62.382
-9 | -0.499 | 0.00845 | -0.079 | -59.136
-8.5 | -0.447 | 0.00814 | -0.08 | -54.924
-8 | -0.392 | 0.0079 | -0.082 | -49.576
-7.5 | -0.335 | 0.00727 | -0.084 | -46.039
-7 | -0.276 | 0.00711 | -0.085 | -38.809
-6.5 | -0.216 | 0.0061 | -0.087 | -35.387
-6 | -0.155 | 0.006 | -0.088 | -25.871
-5.5 | -0.094 | 0.00593 | -0.09 | -15.79
-5 | -0.031 | 0.00623 | -0.091 | -5.015
-4.5 | 0.032 | 0.00612 | -0.093 | 5.165
-4 | 0.095 | 0.00671 | -0.094 | 14.159
-3.5 | 0.159 | 0.00659 | -0.096 | 24.049
-3 | 0.222 | 0.0065 | -0.097 | 34.189
-2.5 | 0.286 | 0.00643 | -0.099 | 44.486
-2 | 0.352 | 0.00652 | -0.1 | 53.955
-1.5 | 0.415 | 0.00668 | -0.102 | 62.128
-1 | 0.479 | 0.00699 | -0.103 | 68.509
-0.5 | 0.543 | 0.00698 | -0.105 | 77.725
0 | 0.597 | 0.0073 | -0.106 | 81.806
0.5 | 0.66 | 0.00733 | -0.108 | 89.952
1 | 0.722 | 0.00751 | -0.109 | 96.106
1.5 | 0.784 | 0.00783 | -0.111 | 100.083
2 | 0.846 | 0.00793 | -0.112 | 106.607
2.5 | 0.907 | 0.00826 | -0.114 | 109.803
3 | 0.969 | 0.00843 | -0.115 | 114.93
3.5 | 1.031 | 0.0082 | -0.116 | 125.741
4 | 1.092 | 0.00863 | -0.118 | 126.594
4.5 | 1.153 | 0.0091 | -0.119 | 126.711
5 | 1.203 | 0.00969 | -0.121 | 124.194
5.5 | 1.261 | 0.01023 | -0.122 | 123.335
6 | 1.318 | 0.0106 | -0.124 | 124.412
6.5 | 1.374 | 0.01151 | -0.125 | 119.424
7 | 1.429 | 0.01215 | -0.127 | 117.56
7.5 | 1.483 | 0.01273 | -0.128 | 116.447
8 | 1.536 | 0.01322 | -0.129 | 116.168
8.5 | 1.586 | 0.01377 | -0.131 | 115.164
9 | 1.631 | 0.01435 | -0.132 | 113.729
9.5 | 1.673 | 0.01493 | -0.134 | 112.108
10 | 1.712 | 0.01551 | -0.135 | 110.339
10.5 | 1.746 | 0.01643 | -0.136 | 106.268
11 | 1.777 | 0.01714 | -0.138 | 103.635
11.5 | 1.802 | 0.01801 | -0.139 | 100.091
12 | 1.824 | 0.01877 | -0.14 | 97.182
12.5 | 1.841 | 0.01961 | -0.141 | 93.863
13 | 1.852 | 0.02047 | -0.143 | 90.491
13.5 | 1.859 | 0.02156 | -0.144 | 86.226
14 | 1.86 | 0.02256 | -0.145 | 82.473
14.5 | 1.857 | 0.0236 | -0.146 | 78.671
15 | 1.848 | 0.02451 | -0.147 | 75.41
15.5 | 1.835 | 0.02574 | -0.149 | 71.277
16 | 1.817 | 0.02715 | -0.15 | 66.901
16.5 | 1.794 | 0.02837 | -0.151 | 63.242
17 | 1.767 | 0.0299 | -0.152 | 59.112
17.5 | 1.737 | 0.03116 | -0.153 | 55.754
18 | 1.698 | 0.03271 | -0.154 | 51.929
18.5 | 1.656 | 0.03431 | -0.155 | 48.279
19 | 1.61 | 0.03604 | -0.156 | 44.669

## 148. Re 20M Mach 0.10 (2)
BIGFOIL.COM POLAR EXPORT
NACA67-719 a=0.5
NACA67-719 a=0.5 |  |  |  | Cl Max: | 1.6001 | at alpha= | 20 | deg
XFOIL ncrit=9 |  |  |  | L/D Max: | 129.665 | at alpha= | 1.5 | deg
Re: | 20000000 |  |  | Cd Min: | 0.05804 | at alpha= | 20 | deg
Mach: | 0.1 |  |  | Cl=0 at alpha= | -5.7234 | deg
|  |  |  | @ Cl=0.1, Cd= | 0.0050588
|  |  |  | @ Cl=0.4, Cd= | 0.0048968
|  |  |  | @ Cl=0.6, Cd= | 0.0049667
alpha (deg) | Cl | Cd | Cm | Cl/Cd
-20 | -1.1518 | 0.02282 | -0.1681 | -50.4733
-19.5 | -1.1456 | 0.02077 | -0.1637 | -55.1565
-18.5 | -1.1034 | 0.01817 | -0.1571 | -60.7265
-18 | -1.0829 | 0.01687 | -0.1533 | -64.1909
-17.5 | -1.0577 | 0.01578 | -0.1498 | -67.0279
-17 | -1.0302 | 0.01473 | -0.1465 | -69.9389
-16.5 | -0.9995 | 0.01381 | -0.1434 | -72.3751
-16 | -0.9649 | 0.01307 | -0.1408 | -73.8256
-15.5 | -0.9281 | 0.01235 | -0.1384 | -75.1498
-15 | -0.8894 | 0.01174 | -0.1362 | -75.7581
-14.5 | -0.8483 | 0.0112 | -0.1344 | -75.7411
-14 | -0.806 | 0.0107 | -0.1327 | -75.3271
-13.5 | -0.7622 | 0.01024 | -0.1312 | -74.4336
-13 | -0.7166 | 0.00977 | -0.13 | -73.347
-12.5 | -0.6706 | 0.00933 | -0.1288 | -71.8757
-12 | -0.623 | 0.00892 | -0.1279 | -69.843
-11.5 | -0.5746 | 0.00852 | -0.1271 | -67.4413
-11 | -0.5256 | 0.00819 | -0.1264 | -64.1758
-10 | -0.4287 | 0.00708 | -0.1249 | -60.5508
-9.5 | -0.3784 | 0.00677 | -0.1245 | -55.8936
-9 | -0.3273 | 0.00654 | -0.1241 | -50.0459
-8.5 | -0.2762 | 0.00629 | -0.1237 | -43.911
-8 | -0.2249 | 0.00605 | -0.1234 | -37.1736
-7.5 | -0.1741 | 0.00581 | -0.1229 | -29.9656
-7 | -0.1239 | 0.00562 | -0.1224 | -22.0463
-6.5 | -0.0755 | 0.00545 | -0.1214 | -13.8532
-6 | -0.0281 | 0.00535 | -0.1201 | -5.2523
-5.5 | 0.0227 | 0.0052 | -0.1196 | 4.3654
-5 | 0.0759 | 0.0051 | -0.1197 | 14.8824
-4.5 | 0.1286 | 0.00501 | -0.1196 | 25.6687
-4 | 0.1823 | 0.00491 | -0.1198 | 37.1283
-3.5 | 0.2355 | 0.00488 | -0.1198 | 48.2582
-3 | 0.2872 | 0.00485 | -0.1196 | 59.2165
-2.5 | 0.3386 | 0.00487 | -0.1193 | 69.5277
-2 | 0.3887 | 0.00489 | -0.1188 | 79.4888
-1.5 | 0.4384 | 0.00492 | -0.1181 | 89.1057
-1 | 0.4866 | 0.00494 | -0.1172 | 98.502
-0.5 | 0.5321 | 0.00494 | -0.1157 | 107.7126
0 | 0.5742 | 0.00496 | -0.1134 | 115.7661
0.5 | 0.6124 | 0.00497 | -0.1103 | 123.2193
1 | 0.6302 | 0.00493 | -0.1026 | 127.8296
1.5 | 0.6574 | 0.00507 | -0.0972 | 129.6647
2 | 0.6823 | 0.00528 | -0.0915 | 129.2235
2.5 | 0.7074 | 0.00561 | -0.086 | 126.0963
3 | 0.6987 | 0.00641 | -0.0739 | 109.0016
3.5 | 0.6795 | 0.00689 | -0.0597 | 98.6212
4 | 0.7023 | 0.00771 | -0.0543 | 91.0895
4.5 | 0.729 | 0.00843 | -0.0497 | 86.4769
5 | 0.7615 | 0.00911 | -0.0463 | 83.5895
5.5 | 0.7639 | 0.0106 | -0.0375 | 72.066
6 | 0.7803 | 0.01185 | -0.0316 | 65.8481
6.5 | 0.8086 | 0.0128 | -0.0279 | 63.1719
7 | 0.8228 | 0.01429 | -0.022 | 57.5787
7.5 | 0.8679 | 0.01478 | -0.0214 | 58.7212
8 | 0.8995 | 0.01573 | -0.0185 | 57.1837
8.5 | 0.9301 | 0.01678 | -0.0157 | 55.4291
9 | 0.966 | 0.01763 | -0.0138 | 54.793
9.5 | 0.9815 | 0.01934 | -0.0088 | 50.7497
10 | 1.0202 | 0.02016 | -0.0075 | 50.6052
10.5 | 1.0502 | 0.02137 | -0.005 | 49.1437
11.5 | 1.1146 | 0.02374 | -0.001 | 46.9503
12 | 1.1476 | 0.02492 | 0.0007 | 46.0514
12.5 | 1.1813 | 0.02609 | 0.0022 | 45.2779
13 | 1.2162 | 0.02722 | 0.0035 | 44.6804
13.5 | 1.2454 | 0.02869 | 0.0054 | 43.4089
14 | 1.2765 | 0.03005 | 0.007 | 42.4792
14.5 | 1.2979 | 0.032 | 0.0096 | 40.5594
15 | 1.3317 | 0.03332 | 0.0106 | 39.967
15.5 | 1.3561 | 0.03522 | 0.0125 | 38.5037
16 | 1.3746 | 0.03754 | 0.0149 | 36.6169
16.5 | 1.4033 | 0.03927 | 0.0161 | 35.7347
17 | 1.4236 | 0.04161 | 0.0179 | 34.2129
17.5 | 1.4501 | 0.04356 | 0.019 | 33.2897
18 | 1.4673 | 0.04618 | 0.0207 | 31.7735
18.5 | 1.4903 | 0.04836 | 0.022 | 30.8168
19 | 1.5095 | 0.05084 | 0.0234 | 29.6912
19.5 | 1.553 | 0.05457 | 0.018 | 28.4589
20 | 1.6001 | 0.05804 | 0.0122 | 27.5689

## 149. Re 20M Mach 0.25 (1)
BIGFOIL.COM POLAR EXPORT
NACA67-719 a=0.5
NACA67-719 a=0.5 |  |  |  | Cl Max: | 1.82 | at alpha= | 12.5 | deg
JavaFoil+Calcfoil stall+Eppler ext transition |  |  |  | L/D Max: | 124.67 | at alpha= | 4 | deg
Re: | 20000000 |  |  | Cd Min: | 0.00584 | at alpha= | -4 | deg
Mach: | 0.25 |  |  | Cl=0 at alpha= | -4.75 | deg
|  |  |  | @ Cl=0.1, Cd= | 0.0058529
|  |  |  | @ Cl=0.4, Cd= | 0.0067473
|  |  |  | @ Cl=0.6, Cd= | 0.0073967
alpha (deg) | Cl | Cd | Cm | Cl/Cd
-16 | -0.488 | 0.11302 | -0.034 | -4.316
-15.5 | -0.519 | 0.10621 | -0.035 | -4.889
-15 | -0.546 | 0.09972 | -0.037 | -5.473
-14.5 | -0.567 | 0.09405 | -0.038 | -6.028
-14 | -0.583 | 0.08794 | -0.04 | -6.628
-13.5 | -0.593 | 0.08196 | -0.041 | -7.233
-13 | -0.597 | 0.07612 | -0.043 | -7.846
-12.5 | -0.596 | 0.07018 | -0.045 | -8.49
-12 | -0.588 | 0.06535 | -0.047 | -8.994
-11.5 | -0.587 | 0.05026 | -0.055 | -11.674
-11 | -0.648 | 0.01239 | -0.073 | -52.313
-10.5 | -0.625 | 0.01071 | -0.076 | -58.316
-10 | -0.591 | 0.00985 | -0.077 | -60
-9.5 | -0.55 | 0.00924 | -0.079 | -59.573
-9 | -0.504 | 0.00888 | -0.081 | -56.79
-8.5 | -0.453 | 0.00853 | -0.082 | -53.144
-8 | -0.398 | 0.00817 | -0.084 | -48.714
-7.5 | -0.341 | 0.0075 | -0.086 | -45.448
-7 | -0.282 | 0.00728 | -0.087 | -38.676
-6.5 | -0.221 | 0.0071 | -0.089 | -31.086
-6 | -0.159 | 0.00698 | -0.09 | -22.752
-5.5 | -0.096 | 0.00686 | -0.092 | -13.966
-5 | -0.032 | 0.00597 | -0.093 | -5.362
-4.5 | 0.032 | 0.00587 | -0.095 | 5.523
-4 | 0.097 | 0.00584 | -0.097 | 16.662
-3.5 | 0.162 | 0.00612 | -0.098 | 26.561
-3 | 0.228 | 0.00607 | -0.1 | 37.536
-2.5 | 0.294 | 0.00601 | -0.101 | 48.836
-2 | 0.361 | 0.0067 | -0.103 | 53.946
-1.5 | 0.427 | 0.00678 | -0.104 | 62.902
-1 | 0.492 | 0.00712 | -0.106 | 69.157
-0.5 | 0.558 | 0.00716 | -0.107 | 77.958
0 | 0.613 | 0.00747 | -0.109 | 82.088
0.5 | 0.677 | 0.00751 | -0.111 | 90.1
1 | 0.741 | 0.00775 | -0.112 | 95.576
1.5 | 0.804 | 0.00805 | -0.114 | 99.947
2 | 0.868 | 0.00821 | -0.115 | 105.749
2.5 | 0.932 | 0.00852 | -0.117 | 109.296
3 | 0.995 | 0.00872 | -0.118 | 114.056
3.5 | 1.058 | 0.00851 | -0.12 | 124.402
4 | 1.121 | 0.00899 | -0.121 | 124.67
4.5 | 1.184 | 0.00951 | -0.123 | 124.536
5 | 1.234 | 0.01016 | -0.124 | 121.522
5.5 | 1.294 | 0.01064 | -0.126 | 121.603
6 | 1.352 | 0.01113 | -0.127 | 121.486
6.5 | 1.408 | 0.01213 | -0.128 | 116.055
7 | 1.464 | 0.01291 | -0.13 | 113.353
7.5 | 1.518 | 0.01344 | -0.131 | 112.994
8 | 1.571 | 0.01403 | -0.133 | 111.976
8.5 | 1.621 | 0.01462 | -0.134 | 110.871
9 | 1.665 | 0.01524 | -0.136 | 109.207
9.5 | 1.704 | 0.01588 | -0.137 | 107.311
10 | 1.739 | 0.01654 | -0.138 | 105.141
10.5 | 1.768 | 0.01754 | -0.14 | 100.795
11 | 1.791 | 0.0185 | -0.141 | 96.82
11.5 | 1.808 | 0.01952 | -0.142 | 92.621
12 | 1.818 | 0.02035 | -0.144 | 89.335
12.5 | 1.82 | 0.02155 | -0.145 | 84.486
13 | 1.815 | 0.02251 | -0.146 | 80.646
13.5 | 1.802 | 0.02366 | -0.148 | 76.134
14 | 1.78 | 0.02512 | -0.149 | 70.843
14.5 | 1.75 | 0.0264 | -0.15 | 66.269
15 | 1.711 | 0.02772 | -0.151 | 61.747
15.5 | 1.665 | 0.02915 | -0.152 | 57.123
16 | 1.61 | 0.03073 | -0.153 | 52.405
16.5 | 1.548 | 0.03313 | -0.154 | 46.714
17 | 1.478 | 0.03528 | -0.155 | 41.907
17.5 | 1.403 | 0.03725 | -0.156 | 37.666

## 150. Re 20M Mach 0.25 (2)
BIGFOIL.COM POLAR EXPORT
NACA67-719 a=0.5
NACA67-719 a=0.5 |  |  |  | Cl Max: | 1.5711 | at alpha= | 20 | deg
XFOIL ncrit=9 |  |  |  | L/D Max: | 124.549 | at alpha= | 2 | deg
Re: | 20000000 |  |  | Cd Min: | 0.06669 | at alpha= | 20 | deg
Mach: | 0.25 |  |  | Cl=0 at alpha= | -99 | deg
|  |  |  | @ Cl=0.1, Cd= | 0.00496
|  |  |  | @ Cl=0.4, Cd= | 0.00496
|  |  |  | @ Cl=0.6, Cd= | 0.0049808
alpha (deg) | Cl | Cd | Cm | Cl/Cd
0 | 0.5919 | 0.00496 | -0.1167 | 119.3347
0.5 | 0.6036 | 0.00499 | -0.1073 | 120.9619
1 | 0.6278 | 0.00517 | -0.1009 | 121.4313
1.5 | 0.6559 | 0.00539 | -0.0955 | 121.6883
2 | 0.69 | 0.00554 | -0.0914 | 124.5487
2.5 | 0.7181 | 0.00584 | -0.0862 | 122.9623
3 | 0.7272 | 0.00631 | -0.0773 | 115.2456
3.5 | 0.689 | 0.00723 | -0.0592 | 95.2974
4 | 0.7106 | 0.00813 | -0.0532 | 87.4047
4.5 | 0.7354 | 0.00895 | -0.048 | 82.1676
5 | 0.7627 | 0.00987 | -0.0434 | 77.2746
5.5 | 0.7649 | 0.01145 | -0.0344 | 66.8035
6 | 0.7938 | 0.01237 | -0.0304 | 64.1714
6.5 | 0.8091 | 0.01383 | -0.0242 | 58.5033
7 | 0.8214 | 0.01548 | -0.0178 | 53.062
7.5 | 0.8682 | 0.01602 | -0.0171 | 54.1948
8 | 0.9005 | 0.01706 | -0.0141 | 52.7843
8.5 | 0.9308 | 0.01826 | -0.011 | 50.9748
9 | 0.9643 | 0.01933 | -0.0084 | 49.8862
9.5 | 0.9804 | 0.02117 | -0.0033 | 46.3108
10 | 1.0192 | 0.02213 | -0.0017 | 46.0551
10.5 | 1.0487 | 0.02355 | 0.0011 | 44.5308
11 | 1.079 | 0.02498 | 0.0036 | 43.1946
11.5 | 1.1151 | 0.02617 | 0.0053 | 42.6099
12 | 1.1487 | 0.02756 | 0.0073 | 41.68
12.5 | 1.1832 | 0.02887 | 0.009 | 40.9837
13 | 1.2153 | 0.03041 | 0.0109 | 39.9638
13.5 | 1.25 | 0.03178 | 0.0125 | 39.3329
14 | 1.2761 | 0.03373 | 0.0149 | 37.8328
14.5 | 1.3025 | 0.03566 | 0.0172 | 36.5255
15 | 1.3305 | 0.0376 | 0.0191 | 35.3856
15.5 | 1.357 | 0.03969 | 0.021 | 34.19
16 | 1.3757 | 0.04232 | 0.0235 | 32.5071
16.5 | 1.4019 | 0.04465 | 0.025 | 31.3975
17 | 1.4281 | 0.04687 | 0.0265 | 30.4694
17.5 | 1.4493 | 0.04963 | 0.0281 | 29.2021
18 | 1.4668 | 0.05273 | 0.0299 | 27.8172
18.5 | 1.4894 | 0.05548 | 0.0311 | 26.8457
19 | 1.5084 | 0.05842 | 0.0325 | 25.8199
19.5 | 1.5303 | 0.06197 | 0.0324 | 24.6942
20 | 1.5711 | 0.06669 | 0.0271 | 23.5583

## 151. Re 20M Mach 0.50 (1)
BIGFOIL.COM POLAR EXPORT
NACA67-719 a=0.5
NACA67-719 a=0.5 |  |  |  | Cl Max: | 1.762 | at alpha= | 9 | deg
JavaFoil+Calcfoil stall+Eppler ext transition |  |  |  | L/D Max: | 115.719 | at alpha= | 3.5 | deg
Re: | 20000000 |  |  | Cd Min: | 0.00687 | at alpha= | -2 | deg
Mach: | 0.5 |  |  | Cl=0 at alpha= | -4.7535 | deg
|  |  |  | @ Cl=0.1, Cd= | 0.0071811
|  |  |  | @ Cl=0.4, Cd= | 0.0068711
|  |  |  | @ Cl=0.6, Cd= | 0.0076533
alpha (deg) | Cl | Cd | Cm | Cl/Cd
-20 | -0.879 | 0.17953 | -0.034 | -4.899
-19.5 | -0.85 | 0.18014 | -0.034 | -4.72
-19 | -0.821 | 0.1686 | -0.035 | -4.872
-18.5 | -0.793 | 0.16918 | -0.035 | -4.688
-18 | -0.765 | 0.15041 | -0.036 | -5.085
-17.5 | -0.736 | 0.14702 | -0.037 | -5.006
-17 | -0.707 | 0.14338 | -0.037 | -4.931
-16.5 | -0.678 | 0.13073 | -0.038 | -5.189
-16 | -0.65 | 0.1222 | -0.039 | -5.32
-15.5 | -0.621 | 0.11254 | -0.04 | -5.521
-15 | -0.593 | 0.10588 | -0.041 | -5.6
-14.5 | -0.563 | 0.1064 | -0.04 | -5.294
-14 | -0.534 | 0.10109 | -0.041 | -5.285
-13.5 | -0.506 | 0.0942 | -0.042 | -5.366
-13 | -0.479 | 0.08033 | -0.045 | -5.963
-12.5 | -0.452 | 0.07347 | -0.048 | -6.151
-12 | -0.426 | 0.06586 | -0.052 | -6.464
-11.5 | -0.39 | 0.07995 | -0.043 | -4.872
-11 | -0.361 | 0.07253 | -0.044 | -4.979
-10.5 | -0.333 | 0.06637 | -0.047 | -5.016
-10 | -0.303 | 0.07104 | -0.044 | -4.265
-9.5 | -0.274 | 0.0712 | -0.043 | -3.845
-9 | -0.245 | 0.06245 | -0.046 | -3.928
-8.5 | -0.348 | 0.05337 | -0.052 | -6.528
-8 | -0.332 | 0.04438 | -0.061 | -7.476
-7.5 | -0.352 | 0.00972 | -0.094 | -36.208
-7 | -0.299 | 0.00896 | -0.096 | -33.322
-6.5 | -0.238 | 0.00818 | -0.098 | -29.088
-6 | -0.173 | 0.00779 | -0.1 | -22.206
-5.5 | -0.105 | 0.00757 | -0.102 | -13.892
-5 | -0.035 | 0.0074 | -0.104 | -4.764
-4.5 | 0.036 | 0.00727 | -0.105 | 4.927
-4 | 0.108 | 0.00717 | -0.107 | 15.022
-3.5 | 0.18 | 0.00708 | -0.109 | 25.462
-3 | 0.253 | 0.00698 | -0.111 | 36.267
-2.5 | 0.326 | 0.00691 | -0.112 | 47.191
-2 | 0.402 | 0.00687 | -0.114 | 58.475
-1.5 | 0.475 | 0.00702 | -0.116 | 67.645
-1 | 0.548 | 0.00729 | -0.117 | 75.16
-0.5 | 0.621 | 0.0078 | -0.119 | 79.573
0 | 0.683 | 0.00814 | -0.121 | 83.916
0.5 | 0.754 | 0.00828 | -0.123 | 91.042
1 | 0.825 | 0.00805 | -0.124 | 102.454
1.5 | 0.896 | 0.00859 | -0.126 | 104.276
2 | 0.967 | 0.00909 | -0.128 | 106.373
2.5 | 1.037 | 0.00956 | -0.13 | 108.536
3 | 1.108 | 0.00958 | -0.131 | 115.635
3.5 | 1.178 | 0.01018 | -0.133 | 115.719
4 | 1.248 | 0.01084 | -0.135 | 115.211
4.5 | 1.318 | 0.01166 | -0.136 | 113.099
5 | 1.368 | 0.01249 | -0.138 | 109.599
5.5 | 1.432 | 0.0132 | -0.14 | 108.528
6 | 1.493 | 0.01398 | -0.141 | 106.854
6.5 | 1.552 | 0.01547 | -0.143 | 100.332
7 | 1.608 | 0.0165 | -0.145 | 97.416
7.5 | 1.66 | 0.01739 | -0.146 | 95.446
8 | 1.707 | 0.0183 | -0.148 | 93.309
8.5 | 1.745 | 0.01928 | -0.149 | 90.505
9 | 1.762 | 0.02037 | -0.151 | 86.49
9.5 | 1.749 | 0.0224 | -0.152 | 78.09
10 | 1.687 | 0.02424 | -0.154 | 69.627
10.5 | 1.479 | 0.02679 | -0.155 | 55.222
11 | 1.069 | 0.02883 | -0.156 | 37.069
11.5 | 1.096 | 0.03356 | -0.157 | 32.663
12 | 1.133 | 0.02995 | -0.159 | 37.827
12.5 | 1.164 | 0.03264 | -0.161 | 35.65
13 | 1.193 | 0.03567 | -0.162 | 33.456
13.5 | 1.221 | 0.03982 | -0.163 | 30.661
14 | 1.251 | 0.04274 | -0.164 | 29.271

## 152. Re 20M Mach 0.50 (2)
BIGFOIL.COM POLAR EXPORT
NACA67-719 a=0.5
NACA67-719 a=0.5 |  |  |  | Cl Max: | 1.4671 | at alpha= | 17.5 | deg
XFOIL ncrit=9 |  |  |  | L/D Max: | 93.791 | at alpha= | 1 | deg
Re: | 20000000 |  |  | Cd Min: | 0.07684 | at alpha= | 17.5 | deg
Mach: | 0.5 |  |  | Cl=0 at alpha= | -99 | deg
|  |  |  | @ Cl=0.1, Cd= | 0.00608
|  |  |  | @ Cl=0.4, Cd= | 0.00608
|  |  |  | @ Cl=0.6, Cd= | 0.0065446
alpha (deg) | Cl | Cd | Cm | Cl/Cd
0 | 0.5629 | 0.00608 | -0.1087 | 92.5822
0.5 | 0.5882 | 0.00648 | -0.1013 | 90.7716
1 | 0.6284 | 0.0067 | -0.0969 | 93.791
1.5 | 0.6615 | 0.0071 | -0.0912 | 93.169
2 | 0.6904 | 0.00766 | -0.0848 | 90.1305
3 | 0.7622 | 0.00831 | -0.0749 | 91.7208
3.5 | 0.7633 | 0.0083 | -0.0629 | 91.9639
4 | 0.7876 | 0.00931 | -0.056 | 84.5972
4.5 | 0.7752 | 0.01121 | -0.0428 | 69.1525
5 | 0.8017 | 0.01236 | -0.0368 | 64.8625
5.5 | 0.8012 | 0.0143 | -0.0264 | 56.028
6 | 0.8202 | 0.01588 | -0.0196 | 51.6499
6.5 | 0.8341 | 0.01772 | -0.0122 | 47.0711
7 | 0.8443 | 0.01986 | -0.0047 | 42.5126
7.5 | 0.8926 | 0.02083 | -0.0029 | 42.8517
8 | 0.9122 | 0.02284 | 0.0029 | 39.9387
8.5 | 0.937 | 0.02483 | 0.0077 | 37.7366
9 | 0.9663 | 0.02674 | 0.0117 | 36.1369
9.5 | 0.9838 | 0.02927 | 0.0171 | 33.6112
10 | 1.021 | 0.031 | 0.0199 | 32.9355
10.5 | 1.0477 | 0.03333 | 0.0238 | 31.4341
11 | 1.0746 | 0.03578 | 0.0275 | 30.0335
11.5 | 1.1142 | 0.03767 | 0.0299 | 29.5779
12 | 1.1509 | 0.0398 | 0.0324 | 28.9171
12.5 | 1.188 | 0.04201 | 0.0349 | 28.279
13 | 1.2255 | 0.04432 | 0.0372 | 27.6512
13.5 | 1.2594 | 0.04691 | 0.0398 | 26.8472
14 | 1.2931 | 0.04956 | 0.0424 | 26.0916
15 | 1.3419 | 0.05655 | 0.0479 | 23.7294
15.5 | 1.3713 | 0.05989 | 0.0502 | 22.897
16 | 1.3965 | 0.06376 | 0.0525 | 21.9024
17 | 1.453 | 0.07151 | 0.0564 | 20.3188
17.5 | 1.4671 | 0.07684 | 0.0583 | 19.0929