## index
index | Re | Mach | Datasource
1 | 50000 | 0 | JavaFoil+Calcfoil stall+Eppler ext transition
2 | 50000 | 0 | XFOIL ncrit=9
3 | 50000 | 0.1 | JavaFoil+Calcfoil stall+Eppler ext transition
4 | 50000 | 0.1 | XFOIL ncrit=9
5 | 50000 | 0.25 | JavaFoil+Calcfoil stall+Eppler ext transition
6 | 50000 | 0.25 | XFOIL ncrit=9
7 | 50000 | 0.5 | JavaFoil+Calcfoil stall+Eppler ext transition
8 | 50000 | 0.5 | XFOIL ncrit=9
9 | 100000 | 0 | JavaFoil+Calcfoil stall+Eppler ext transition
10 | 100000 | 0 | XFOIL ncrit=9
11 | 100000 | 0.1 | JavaFoil+Calcfoil stall+Eppler ext transition
12 | 100000 | 0.1 | XFOIL ncrit=9
13 | 100000 | 0.25 | JavaFoil+Calcfoil stall+Eppler ext transition
14 | 100000 | 0.25 | XFOIL ncrit=9
15 | 100000 | 0.5 | JavaFoil+Calcfoil stall+Eppler ext transition
16 | 100000 | 0.5 | XFOIL ncrit=9
17 | 250000 | 0 | JavaFoil+Calcfoil stall+Eppler ext transition
18 | 250000 | 0 | XFOIL ncrit=9
19 | 250000 | 0.1 | JavaFoil+Calcfoil stall+Eppler ext transition
20 | 250000 | 0.1 | XFOIL ncrit=9
21 | 250000 | 0.25 | JavaFoil+Calcfoil stall+Eppler ext transition
22 | 250000 | 0.25 | XFOIL ncrit=9
23 | 250000 | 0.5 | JavaFoil+Calcfoil stall+Eppler ext transition
24 | 250000 | 0.5 | XFOIL ncrit=9
25 | 500000 | 0 | JavaFoil+Calcfoil stall+Eppler ext transition
26 | 500000 | 0 | XFOIL ncrit=9
27 | 500000 | 0.1 | JavaFoil+Calcfoil stall+Eppler ext transition
28 | 500000 | 0.1 | XFOIL ncrit=9
29 | 500000 | 0.25 | JavaFoil+Calcfoil stall+Eppler ext transition
30 | 500000 | 0.25 | XFOIL ncrit=9
31 | 500000 | 0.5 | JavaFoil+Calcfoil stall+Eppler ext transition
32 | 500000 | 0.5 | XFOIL ncrit=9
33 | 750000 | 0 | JavaFoil+Calcfoil stall+Eppler ext transition
34 | 750000 | 0 | XFOIL ncrit=9
35 | 750000 | 0.1 | JavaFoil+Calcfoil stall+Eppler ext transition
36 | 750000 | 0.1 | XFOIL ncrit=9
37 | 750000 | 0.25 | JavaFoil+Calcfoil stall+Eppler ext transition
38 | 750000 | 0.25 | XFOIL ncrit=9
39 | 750000 | 0.5 | JavaFoil+Calcfoil stall+Eppler ext transition
40 | 750000 | 0.5 | XFOIL ncrit=9
41 | 1000000 | 0 | JavaFoil+Calcfoil stall+Eppler ext transition
42 | 1000000 | 0 | XFOIL ncrit=9
43 | 1000000 | 0.1 | JavaFoil+Calcfoil stall+Eppler ext transition
44 | 1000000 | 0.1 | XFOIL ncrit=9
45 | 1000000 | 0.25 | JavaFoil+Calcfoil stall+Eppler ext transition
46 | 1000000 | 0.25 | XFOIL ncrit=9
47 | 1000000 | 0.5 | JavaFoil+Calcfoil stall+Eppler ext transition
48 | 1000000 | 0.5 | XFOIL ncrit=9
49 | 2000000 | 0 | JavaFoil+Calcfoil stall+Eppler ext transition
50 | 2000000 | 0 | XFOIL ncrit=9
51 | 2000000 | 0.1 | JavaFoil+Calcfoil stall+Eppler ext transition
52 | 2000000 | 0.1 | XFOIL ncrit=9
53 | 2000000 | 0.25 | JavaFoil+Calcfoil stall+Eppler ext transition
54 | 2000000 | 0.25 | XFOIL ncrit=9
55 | 2000000 | 0.5 | JavaFoil+Calcfoil stall+Eppler ext transition
56 | 2000000 | 0.5 | XFOIL ncrit=9
57 | 3000000 | 0 | JavaFoil+Calcfoil stall+Eppler ext transition
58 | 3000000 | 0 | XFOIL ncrit=9
59 | 3000000 | 0.1 | JavaFoil+Calcfoil stall+Eppler ext transition
60 | 3000000 | 0.1 | XFOIL ncrit=9
61 | 3000000 | 0.25 | JavaFoil+Calcfoil stall+Eppler ext transition
62 | 3000000 | 0.25 | XFOIL ncrit=9
63 | 3000000 | 0.5 | JavaFoil+Calcfoil stall+Eppler ext transition
64 | 3000000 | 0.5 | XFOIL ncrit=9
65 | 4000000 | 0 | JavaFoil+Calcfoil stall+Eppler ext transition
66 | 4000000 | 0 | XFOIL ncrit=9
67 | 4000000 | 0.1 | JavaFoil+Calcfoil stall+Eppler ext transition
68 | 4000000 | 0.1 | XFOIL ncrit=9
69 | 4000000 | 0.25 | JavaFoil+Calcfoil stall+Eppler ext transition
70 | 4000000 | 0.25 | XFOIL ncrit=9
71 | 4000000 | 0.5 | JavaFoil+Calcfoil stall+Eppler ext transition
72 | 4000000 | 0.5 | XFOIL ncrit=9
73 | 5000000 | 0 | JavaFoil+Calcfoil stall+Eppler ext transition
74 | 5000000 | 0 | XFOIL ncrit=9
75 | 5000000 | 0.1 | JavaFoil+Calcfoil stall+Eppler ext transition
76 | 5000000 | 0.1 | XFOIL ncrit=9
77 | 5000000 | 0.25 | JavaFoil+Calcfoil stall+Eppler ext transition
78 | 5000000 | 0.25 | XFOIL ncrit=9
79 | 5000000 | 0.5 | JavaFoil+Calcfoil stall+Eppler ext transition
80 | 5000000 | 0.5 | XFOIL ncrit=9
81 | 6000000 | 0 | JavaFoil+Calcfoil stall+Eppler ext transition
82 | 6000000 | 0 | XFOIL ncrit=9
83 | 6000000 | 0.1 | JavaFoil+Calcfoil stall+Eppler ext transition
84 | 6000000 | 0.1 | XFOIL ncrit=9
85 | 6000000 | 0.25 | JavaFoil+Calcfoil stall+Eppler ext transition
86 | 6000000 | 0.25 | XFOIL ncrit=9
87 | 6000000 | 0.5 | JavaFoil+Calcfoil stall+Eppler ext transition
88 | 6000000 | 0.5 | XFOIL ncrit=9
89 | 7000000 | 0 | JavaFoil+Calcfoil stall+Eppler ext transition
90 | 7000000 | 0 | XFOIL ncrit=9
91 | 7000000 | 0.1 | JavaFoil+Calcfoil stall+Eppler ext transition
92 | 7000000 | 0.1 | XFOIL ncrit=9
93 | 7000000 | 0.25 | JavaFoil+Calcfoil stall+Eppler ext transition
94 | 7000000 | 0.25 | XFOIL ncrit=9
95 | 7000000 | 0.5 | JavaFoil+Calcfoil stall+Eppler ext transition
96 | 7000000 | 0.5 | XFOIL ncrit=9
97 | 8000000 | 0 | JavaFoil+Calcfoil stall+Eppler ext transition
98 | 8000000 | 0 | XFOIL ncrit=9
99 | 8000000 | 0.1 | JavaFoil+Calcfoil stall+Eppler ext transition
100 | 8000000 | 0.1 | XFOIL ncrit=9
101 | 8000000 | 0.25 | JavaFoil+Calcfoil stall+Eppler ext transition
102 | 8000000 | 0.25 | XFOIL ncrit=9
103 | 8000000 | 0.5 | JavaFoil+Calcfoil stall+Eppler ext transition
104 | 8000000 | 0.5 | XFOIL ncrit=9
105 | 10000000 | 0 | JavaFoil+Calcfoil stall+Eppler ext transition
106 | 10000000 | 0 | XFOIL ncrit=9
107 | 10000000 | 0.1 | JavaFoil+Calcfoil stall+Eppler ext transition
108 | 10000000 | 0.1 | XFOIL ncrit=9
109 | 10000000 | 0.25 | JavaFoil+Calcfoil stall+Eppler ext transition
110 | 10000000 | 0.25 | XFOIL ncrit=9
111 | 10000000 | 0.5 | JavaFoil+Calcfoil stall+Eppler ext transition
112 | 10000000 | 0.5 | XFOIL ncrit=9
113 | 12000000 | 0 | JavaFoil+Calcfoil stall+Eppler ext transition
114 | 12000000 | 0 | XFOIL ncrit=9
115 | 12000000 | 0.1 | JavaFoil+Calcfoil stall+Eppler ext transition
116 | 12000000 | 0.1 | XFOIL ncrit=9
117 | 12000000 | 0.25 | JavaFoil+Calcfoil stall+Eppler ext transition
118 | 12000000 | 0.25 | XFOIL ncrit=9
119 | 12000000 | 0.5 | JavaFoil+Calcfoil stall+Eppler ext transition
120 | 12000000 | 0.5 | XFOIL ncrit=9
121 | 14000000 | 0 | JavaFoil+Calcfoil stall+Eppler ext transition
122 | 14000000 | 0 | XFOIL ncrit=9
123 | 14000000 | 0.1 | JavaFoil+Calcfoil stall+Eppler ext transition
124 | 14000000 | 0.1 | XFOIL ncrit=9
125 | 14000000 | 0.25 | JavaFoil+Calcfoil stall+Eppler ext transition
126 | 14000000 | 0.25 | XFOIL ncrit=9
127 | 14000000 | 0.5 | JavaFoil+Calcfoil stall+Eppler ext transition
128 | 14000000 | 0.5 | XFOIL ncrit=9
129 | 16000000 | 0 | JavaFoil+Calcfoil stall+Eppler ext transition
130 | 16000000 | 0 | XFOIL ncrit=9
131 | 16000000 | 0.1 | JavaFoil+Calcfoil stall+Eppler ext transition
132 | 16000000 | 0.1 | XFOIL ncrit=9
133 | 16000000 | 0.25 | JavaFoil+Calcfoil stall+Eppler ext transition
134 | 16000000 | 0.25 | XFOIL ncrit=9
135 | 16000000 | 0.5 | JavaFoil+Calcfoil stall+Eppler ext transition
136 | 16000000 | 0.5 | XFOIL ncrit=9
137 | 18000000 | 0 | JavaFoil+Calcfoil stall+Eppler ext transition
138 | 18000000 | 0 | XFOIL ncrit=9
139 | 18000000 | 0.1 | JavaFoil+Calcfoil stall+Eppler ext transition
140 | 18000000 | 0.1 | XFOIL ncrit=9
141 | 18000000 | 0.25 | JavaFoil+Calcfoil stall+Eppler ext transition
142 | 18000000 | 0.25 | XFOIL ncrit=9
143 | 18000000 | 0.5 | JavaFoil+Calcfoil stall+Eppler ext transition
144 | 18000000 | 0.5 | XFOIL ncrit=9
145 | 20000000 | 0 | JavaFoil+Calcfoil stall+Eppler ext transition
146 | 20000000 | 0 | XFOIL ncrit=9
147 | 20000000 | 0.1 | JavaFoil+Calcfoil stall+Eppler ext transition
148 | 20000000 | 0.1 | XFOIL ncrit=9
149 | 20000000 | 0.25 | JavaFoil+Calcfoil stall+Eppler ext transition
150 | 20000000 | 0.25 | XFOIL ncrit=9
151 | 20000000 | 0.5 | JavaFoil+Calcfoil stall+Eppler ext transition
152 | 20000000 | 0.5 | XFOIL ncrit=9

## 1. Re 50k Mach 0.00 (1)
BIGFOIL.COM POLAR EXPORT
NACA66-712 a=0.2
NACA66-712 a=0.2 |  |  |  | Cl Max: | 1.241 | at alpha= | 7.5 | deg
JavaFoil+Calcfoil stall+Eppler ext transition |  |  |  | L/D Max: | 42.18 | at alpha= | 6 | deg
Re: | 50000 |  |  | Cd Min: | 0.01547 | at alpha= | 0 | deg
Mach: | 0 |  |  | Cl=0 at alpha= | -3.7065 | deg
|  |  |  | @ Cl=0.1, Cd= | 0.042014
|  |  |  | @ Cl=0.4, Cd= | 0.019306
|  |  |  | @ Cl=0.6, Cd= | 0.020595
alpha (deg) | Cl | Cd | Cm | Cl/Cd
-16 | -0.291 | 0.30243 | -0.015 | -0.962
-15.5 | -0.302 | 0.38862 | -0.015 | -0.777
-15 | -0.312 | 0.32583 | -0.015 | -0.959
-14.5 | -0.323 | 0.30235 | -0.015 | -1.068
-14 | -0.333 | 0.27958 | -0.015 | -1.19
-13.5 | -0.342 | 0.25179 | -0.015 | -1.358
-13 | -0.35 | 0.22832 | -0.015 | -1.533
-12.5 | -0.357 | 0.21098 | -0.015 | -1.693
-12 | -0.363 | 0.19242 | -0.015 | -1.884
-11.5 | -0.366 | 0.17454 | -0.015 | -2.097
-11 | -0.367 | 0.16246 | -0.015 | -2.261
-10.5 | -0.366 | 0.14734 | -0.015 | -2.484
-10 | -0.362 | 0.13337 | -0.016 | -2.712
-9.5 | -0.354 | 0.11681 | -0.015 | -3.03
-9 | -0.343 | 0.10797 | -0.016 | -3.174
-8.5 | -0.328 | 0.09956 | -0.016 | -3.29
-8 | -0.308 | 0.08883 | -0.016 | -3.472
-7.5 | -0.285 | 0.08562 | -0.016 | -3.331
-7 | -0.258 | 0.07776 | -0.016 | -3.319
-6.5 | -0.227 | 0.07079 | -0.017 | -3.209
-6 | -0.193 | 0.06292 | -0.018 | -3.063
-5.5 | -0.155 | 0.05833 | -0.019 | -2.658
-5 | -0.115 | 0.05462 | -0.02 | -2.098
-4.5 | -0.072 | 0.05145 | -0.021 | -1.395
-4 | -0.027 | 0.04824 | -0.022 | -0.56
-3.5 | 0.019 | 0.04531 | -0.023 | 0.425
-3 | 0.067 | 0.04308 | -0.024 | 1.547
-2.5 | 0.115 | 0.04153 | -0.024 | 2.759
-2 | 0.163 | 0.04011 | -0.025 | 4.061
-1.5 | 0.211 | 0.03898 | -0.025 | 5.422
-1 | 0.26 | 0.03818 | -0.026 | 6.811
-0.5 | 0.309 | 0.03768 | -0.027 | 8.194
0 | 0.419 | 0.01547 | -0.028 | 27.054
0.5 | 0.475 | 0.01558 | -0.029 | 30.473
1 | 0.531 | 0.01583 | -0.03 | 33.52
1.5 | 0.586 | 0.02049 | -0.063 | 28.604
2 | 0.642 | 0.02091 | -0.063 | 30.702
2.5 | 0.701 | 0.02115 | -0.064 | 33.134
3 | 0.762 | 0.0214 | -0.066 | 35.607
3.5 | 0.82 | 0.02189 | -0.067 | 37.454
4 | 0.877 | 0.02251 | -0.068 | 38.946
4.5 | 0.933 | 0.02319 | -0.069 | 40.221
5 | 0.988 | 0.024 | -0.069 | 41.173
5.5 | 1.041 | 0.0249 | -0.07 | 41.83
6 | 1.093 | 0.0259 | -0.071 | 42.18
6.5 | 1.142 | 0.02711 | -0.072 | 42.122
7 | 1.196 | 0.02994 | -0.073 | 39.95
7.5 | 1.241 | 0.03137 | -0.074 | 39.547
8 | 1.074 | 0.05769 | -0.033 | 18.621
8.5 | 1.105 | 0.06241 | -0.032 | 17.709
9 | 1.131 | 0.06724 | -0.031 | 16.824
9.5 | 1.15 | 0.07349 | -0.03 | 15.643
10 | 1.162 | 0.07848 | -0.029 | 14.807
10.5 | 1.169 | 0.08396 | -0.028 | 13.92
11 | 1.169 | 0.09343 | -0.027 | 12.509
11.5 | 1.163 | 0.09879 | -0.027 | 11.768
12 | 1.15 | 0.10739 | -0.025 | 10.708
12.5 | 1.132 | 0.11702 | -0.024 | 9.671

## 2. Re 50k Mach 0.00 (2)
BIGFOIL.COM POLAR EXPORT
NACA66-712 a=0.2
NACA66-712 a=0.2 |  |  |  | Cl Max: | 1.2713 | at alpha= | 14 | deg
XFOIL ncrit=9 |  |  |  | L/D Max: | 19.4943 | at alpha= | 12 | deg
Re: | 50000 |  |  | Cd Min: | 0.23772 | at alpha= | 19 | deg
Mach: | 0 |  |  | Cl=0 at alpha= | 1.7448 | deg
|  |  |  | @ Cl=0.1, Cd= | 0.046881
|  |  |  | @ Cl=0.4, Cd= | 0.058532
|  |  |  | @ Cl=0.6, Cd= | 0.074264
alpha (deg) | Cl | Cd | Cm | Cl/Cd
-10 | -0.365 | 0.13088 | -0.0329 | -2.7888
-9.5 | -0.4019 | 0.13066 | -0.0316 | -3.0759
-9 | -0.3831 | 0.12154 | -0.0271 | -3.152
-8.5 | -0.41 | 0.1191 | -0.0251 | -3.4425
-8 | -0.4522 | 0.11759 | -0.0229 | -3.8456
-7.5 | -0.448 | 0.11027 | -0.0187 | -4.0628
-7 | -0.4804 | 0.10683 | -0.0166 | -4.4969
-6.5 | -0.5077 | 0.10248 | -0.0168 | -4.9541
-6 | -0.5105 | 0.09668 | -0.0142 | -5.2803
-5.5 | -0.5137 | 0.09054 | -0.0125 | -5.6737
-5 | -0.5141 | 0.08458 | -0.0122 | -6.0783
-4.5 | -0.5083 | 0.07833 | -0.0102 | -6.4892
-4 | -0.5022 | 0.07193 | -0.0068 | -6.9818
-3 | -0.501 | 0.05967 | 0.0076 | -8.3962
-2.5 | -0.4893 | 0.05406 | 0.0141 | -9.0511
-2 | -0.4577 | 0.04859 | 0.0145 | -9.4196
-1.5 | -0.3835 | 0.04355 | 0.0028 | -8.806
0 | -0.146 | 0.04403 | -0.0148 | -3.3159
0.5 | -0.1037 | 0.04298 | -0.0139 | -2.4128
1 | -0.0615 | 0.04274 | -0.0128 | -1.4389
1.5 | -0.0188 | 0.04336 | -0.012 | -0.43358
2 | 0.0196 | 0.04443 | -0.011 | 0.44114
2.5 | 0.0642 | 0.0459 | -0.0123 | 1.3987
3 | 0.1507 | 0.04827 | -0.0202 | 3.122
3.5 | 0.2257 | 0.05338 | -0.0278 | 4.2282
4 | 0.353 | 0.05627 | -0.0382 | 6.2733
4.5 | 0.4039 | 0.05872 | -0.0394 | 6.8784
5 | 0.4486 | 0.06128 | -0.0401 | 7.3205
5.5 | 0.4938 | 0.06391 | -0.0408 | 7.7265
6 | 0.5361 | 0.06674 | -0.0414 | 8.0327
6.5 | 0.565 | 0.06991 | -0.0409 | 8.0818
7 | 0.5913 | 0.07346 | -0.0406 | 8.0493
7.5 | 0.6294 | 0.07698 | -0.0412 | 8.1761
8 | 0.6588 | 0.08097 | -0.0414 | 8.1363
8.5 | 0.6759 | 0.08555 | -0.0411 | 7.9006
9 | 0.6759 | 0.09139 | -0.0408 | 7.3958
9.5 | 0.6932 | 0.09751 | -0.042 | 7.109
10 | 0.7185 | 0.10294 | -0.0429 | 6.9798
10.5 | 0.7408 | 0.10727 | -0.0426 | 6.9059
11 | 0.7812 | 0.10915 | -0.041 | 7.1571
11.5 | 0.8539 | 0.10856 | -0.0388 | 7.8657
12 | 1.1063 | 0.05675 | -0.0061 | 19.4943
12.5 | 1.1217 | 0.06153 | -0.0026 | 18.2301
13 | 1.2558 | 0.06447 | -0.0022 | 19.4788
13.5 | 1.2583 | 0.07169 | 0.0003 | 17.552
14 | 1.2713 | 0.08005 | 0.0017 | 15.8813
14.5 | 1.2183 | 0.08964 | 0.0031 | 13.591
15 | 1.1422 | 0.10311 | -0.0001 | 11.0775
15.5 | 1.0786 | 0.12019 | -0.0077 | 8.9741
17 | 0.8936 | 0.2086 | -0.0623 | 4.2838
17.5 | 0.8933 | 0.21424 | -0.067 | 4.1696
18 | 0.911 | 0.22328 | -0.07 | 4.0801
18.5 | 0.9293 | 0.23154 | -0.0727 | 4.0136
19 | 0.9411 | 0.23772 | -0.0763 | 3.9589

## 3. Re 50k Mach 0.10 (1)
BIGFOIL.COM POLAR EXPORT
NACA66-712 a=0.2
NACA66-712 a=0.2 |  |  |  | Cl Max: | 1.245 | at alpha= | 7.5 | deg
JavaFoil+Calcfoil stall+Eppler ext transition |  |  |  | L/D Max: | 42.066 | at alpha= | 6 | deg
Re: | 50000 |  |  | Cd Min: | 0.01552 | at alpha= | 0 | deg
Mach: | 0.1 |  |  | Cl=0 at alpha= | -3.7065 | deg
|  |  |  | @ Cl=0.1, Cd= | 0.042186
|  |  |  | @ Cl=0.4, Cd= | 0.019722
|  |  |  | @ Cl=0.6, Cd= | 0.020618
alpha (deg) | Cl | Cd | Cm | Cl/Cd
-15.5 | -0.262 | 0.29082 | -0.015 | -0.902
-15 | -0.275 | 0.28769 | -0.016 | -0.956
-14.5 | -0.287 | 0.34652 | -0.015 | -0.829
-14 | -0.299 | 0.31383 | -0.015 | -0.954
-13.5 | -0.311 | 0.27215 | -0.015 | -1.143
-13 | -0.322 | 0.24879 | -0.015 | -1.293
-12.5 | -0.331 | 0.22541 | -0.015 | -1.47
-12 | -0.34 | 0.20682 | -0.015 | -1.642
-11.5 | -0.346 | 0.18834 | -0.015 | -1.836
-11 | -0.35 | 0.16574 | -0.015 | -2.111
-10.5 | -0.351 | 0.151 | -0.015 | -2.326
-10 | -0.349 | 0.13613 | -0.016 | -2.567
-9.5 | -0.344 | 0.1233 | -0.016 | -2.791
-9 | -0.335 | 0.11175 | -0.016 | -2.998
-8.5 | -0.322 | 0.09932 | -0.016 | -3.241
-8 | -0.304 | 0.09077 | -0.016 | -3.354
-7.5 | -0.283 | 0.0856 | -0.016 | -3.301
-7 | -0.257 | 0.07793 | -0.016 | -3.291
-6.5 | -0.226 | 0.07084 | -0.017 | -3.195
-6 | -0.192 | 0.06408 | -0.019 | -3.004
-5.5 | -0.155 | 0.05955 | -0.02 | -2.606
-5 | -0.115 | 0.05569 | -0.02 | -2.061
-4.5 | -0.072 | 0.05172 | -0.021 | -1.391
-4 | -0.027 | 0.04846 | -0.022 | -0.559
-3.5 | 0.019 | 0.04568 | -0.023 | 0.423
-3 | 0.067 | 0.0433 | -0.024 | 1.546
-2.5 | 0.115 | 0.04168 | -0.024 | 2.762
-2 | 0.164 | 0.04021 | -0.025 | 4.069
-1.5 | 0.212 | 0.03907 | -0.025 | 5.436
-1 | 0.261 | 0.03825 | -0.026 | 6.833
-0.5 | 0.31 | 0.03773 | -0.027 | 8.223
0 | 0.421 | 0.01552 | -0.028 | 27.122
0.5 | 0.477 | 0.01564 | -0.029 | 30.513
1 | 0.533 | 0.0159 | -0.03 | 33.526
1.5 | 0.589 | 0.02053 | -0.063 | 28.692
2 | 0.645 | 0.02098 | -0.063 | 30.747
2.5 | 0.706 | 0.02115 | -0.065 | 33.358
3 | 0.766 | 0.02148 | -0.066 | 35.646
3.5 | 0.824 | 0.022 | -0.067 | 37.453
4 | 0.881 | 0.02261 | -0.068 | 38.964
4.5 | 0.937 | 0.02331 | -0.069 | 40.21
5 | 0.993 | 0.02414 | -0.07 | 41.125
5.5 | 1.046 | 0.02504 | -0.071 | 41.775
6 | 1.098 | 0.02609 | -0.071 | 42.066
6.5 | 1.147 | 0.02732 | -0.072 | 41.989
7 | 1.201 | 0.03019 | -0.074 | 39.794
7.5 | 1.245 | 0.03163 | -0.074 | 39.373
8 | 1.079 | 0.05811 | -0.033 | 18.559
8.5 | 1.109 | 0.0625 | -0.032 | 17.741
9 | 1.134 | 0.06737 | -0.031 | 16.834
9.5 | 1.151 | 0.07317 | -0.03 | 15.737
10 | 1.163 | 0.07998 | -0.029 | 14.536
10.5 | 1.167 | 0.08583 | -0.029 | 13.599
11 | 1.165 | 0.09459 | -0.027 | 12.314
11.5 | 1.155 | 0.0992 | -0.026 | 11.647
12 | 1.139 | 0.10981 | -0.025 | 10.376
12.5 | 1.117 | 0.12074 | -0.024 | 9.252

## 4. Re 50k Mach 0.10 (2)
BIGFOIL.COM POLAR EXPORT
NACA66-712 a=0.2
NACA66-712 a=0.2 |  |  |  | Cl Max: | 1.2519 | at alpha= | 13 | deg
XFOIL ncrit=9 |  |  |  | L/D Max: | 19.0751 | at alpha= | 13 | deg
Re: | 50000 |  |  | Cd Min: | 0.1989 | at alpha= | 18 | deg
Mach: | 0.1 |  |  | Cl=0 at alpha= | 1.7636 | deg
|  |  |  | @ Cl=0.1, Cd= | 0.047211
|  |  |  | @ Cl=0.4, Cd= | 0.061345
|  |  |  | @ Cl=0.6, Cd= | 0.074239
alpha (deg) | Cl | Cd | Cm | Cl/Cd
-10.5 | -0.3407 | 0.13296 | -0.0349 | -2.5624
-10 | -0.3678 | 0.132 | -0.0331 | -2.7864
-9.5 | -0.4053 | 0.13188 | -0.0318 | -3.0732
-9 | -0.3821 | 0.12208 | -0.0271 | -3.1299
-8.5 | -0.413 | 0.12015 | -0.0254 | -3.4374
-8 | -0.4564 | 0.11878 | -0.0232 | -3.8424
-7.5 | -0.4448 | 0.11073 | -0.0188 | -4.017
-7 | -0.4831 | 0.10784 | -0.0171 | -4.4798
-6.5 | -0.4948 | 0.10181 | -0.0146 | -4.86
-6 | -0.5144 | 0.09804 | -0.0152 | -5.2468
-5.5 | -0.5172 | 0.09197 | -0.0138 | -5.6236
-5 | -0.5145 | 0.08483 | -0.011 | -6.0651
-4.5 | -0.5102 | 0.07873 | -0.0092 | -6.4804
-4 | -0.2617 | 0.07242 | 0.0213 | -3.6136
-3.5 | -0.5052 | 0.06686 | -0.0009 | -7.5561
-3 | -0.5056 | 0.0602 | 0.009 | -8.3987
-2.5 | -0.4931 | 0.05458 | 0.0146 | -9.0344
-2 | -0.4619 | 0.04903 | 0.0151 | -9.4208
-1.5 | -0.3876 | 0.04391 | 0.0032 | -8.8271
-1 | -0.2577 | 0.04614 | -0.0162 | -5.5852
-0.5 | -0.1989 | 0.04492 | -0.0162 | -4.4279
0 | -0.1486 | 0.04403 | -0.0149 | -3.375
0.5 | -0.1058 | 0.04321 | -0.014 | -2.4485
1 | -0.0633 | 0.04294 | -0.0129 | -1.4741
1.5 | -0.0204 | 0.04356 | -0.0121 | -0.46832
2 | 0.0183 | 0.04462 | -0.0111 | 0.41013
2.5 | 0.0678 | 0.04639 | -0.0132 | 1.4615
3 | 0.1533 | 0.04857 | -0.0208 | 3.1563
3.5 | 0.224 | 0.05348 | -0.0276 | 4.1885
4 | 0.2739 | 0.05674 | -0.0306 | 4.8273
4.5 | 0.3373 | 0.06117 | -0.0353 | 5.5141
5 | 0.4516 | 0.06149 | -0.0403 | 7.3443
5.5 | 0.4915 | 0.06416 | -0.0405 | 7.6605
6 | 0.5451 | 0.06696 | -0.042 | 8.1407
6.5 | 0.5623 | 0.07025 | -0.0406 | 8.0043
7 | 0.5939 | 0.07374 | -0.0406 | 8.054
7.5 | 0.6362 | 0.0772 | -0.0415 | 8.2409
8 | 0.653 | 0.08155 | -0.0409 | 8.0074
8.5 | 0.6715 | 0.08613 | -0.0408 | 7.7964
9 | 0.6911 | 0.09102 | -0.041 | 7.5928
9.5 | 0.6916 | 0.09766 | -0.0415 | 7.0817
10 | 0.7156 | 0.10345 | -0.0426 | 6.9174
10.5 | 0.7382 | 0.10752 | -0.0421 | 6.8657
11 | 0.7787 | 0.10988 | -0.0409 | 7.0868
11.5 | 0.8247 | 0.11184 | -0.0394 | 7.3739
12.5 | 1.1237 | 0.06234 | -0.002 | 18.0253
13 | 1.2519 | 0.06563 | -0.0012 | 19.0751
13.5 | 1.2467 | 0.07316 | 0.0014 | 17.0407
14 | 1.2312 | 0.08158 | 0.0031 | 15.0919
14.5 | 1.1873 | 0.09213 | 0.0029 | 12.8872
15 | 1.1233 | 0.10628 | -0.0013 | 10.5693
15.5 | 1.0716 | 0.1227 | -0.0087 | 8.7335
16 | 0.9758 | 0.15495 | -0.0285 | 6.2975
16.5 | 0.9201 | 0.18379 | -0.0467 | 5.0063
17 | 0.6643 | 0.18389 | -0.0466 | 3.6125
17.5 | 0.674 | 0.19155 | -0.0492 | 3.5187
18 | 0.6861 | 0.1989 | -0.0513 | 3.4495

## 5. Re 50k Mach 0.25 (1)
BIGFOIL.COM POLAR EXPORT
NACA66-712 a=0.2
NACA66-712 a=0.2 |  |  |  | Cl Max: | 1.228 | at alpha= | 7 | deg
JavaFoil+Calcfoil stall+Eppler ext transition |  |  |  | L/D Max: | 41.539 | at alpha= | 6 | deg
Re: | 50000 |  |  | Cd Min: | 0.01588 | at alpha= | 0 | deg
Mach: | 0.25 |  |  | Cl=0 at alpha= | -3.7083 | deg
|  |  |  | @ Cl=0.1, Cd= | 0.042962
|  |  |  | @ Cl=0.4, Cd= | 0.022164
|  |  |  | @ Cl=0.6, Cd= | 0.020492
alpha (deg) | Cl | Cd | Cm | Cl/Cd
-13.5 | -0.057 | 0.35141 | -0.017 | -0.162
-13 | -0.054 | 0.30882 | -0.017 | -0.175
-12.5 | -0.051 | 0.27713 | -0.017 | -0.185
-12 | -0.095 | 0.24379 | -0.017 | -0.39
-11.5 | -0.149 | 0.21379 | -0.017 | -0.695
-11 | -0.186 | 0.32384 | -0.017 | -0.573
-10.5 | -0.215 | 0.25773 | -0.017 | -0.835
-10 | -0.239 | 0.21439 | -0.017 | -1.115
-9.5 | -0.257 | 0.18128 | -0.016 | -1.416
-9 | -0.268 | 0.15285 | -0.016 | -1.753
-8.5 | -0.272 | 0.12838 | -0.016 | -2.12
-8 | -0.269 | 0.10974 | -0.016 | -2.454
-7.5 | -0.259 | 0.0971 | -0.016 | -2.671
-7 | -0.242 | 0.08518 | -0.017 | -2.844
-6.5 | -0.219 | 0.07652 | -0.017 | -2.858
-6 | -0.189 | 0.06879 | -0.018 | -2.75
-5.5 | -0.154 | 0.0643 | -0.018 | -2.403
-5 | -0.115 | 0.058 | -0.02 | -1.991
-4.5 | -0.073 | 0.05388 | -0.021 | -1.353
-4 | -0.028 | 0.05022 | -0.022 | -0.549
-3.5 | 0.02 | 0.04673 | -0.023 | 0.423
-3 | 0.069 | 0.04393 | -0.024 | 1.56
-2.5 | 0.118 | 0.0424 | -0.025 | 2.784
-2 | 0.168 | 0.04061 | -0.025 | 4.135
-1.5 | 0.218 | 0.03929 | -0.026 | 5.551
-1 | 0.268 | 0.03856 | -0.027 | 6.959
-0.5 | 0.319 | 0.03807 | -0.027 | 8.373
0 | 0.432 | 0.01588 | -0.028 | 27.197
0.5 | 0.49 | 0.01599 | -0.029 | 30.635
1 | 0.547 | 0.01627 | -0.031 | 33.632
1.5 | 0.605 | 0.02089 | -0.065 | 28.941
2 | 0.663 | 0.02132 | -0.065 | 31.106
2.5 | 0.727 | 0.0215 | -0.067 | 33.804
3 | 0.787 | 0.02196 | -0.068 | 35.813
3.5 | 0.846 | 0.02257 | -0.069 | 37.477
4 | 0.904 | 0.02324 | -0.07 | 38.896
4.5 | 0.962 | 0.02403 | -0.071 | 40.031
5 | 1.019 | 0.02491 | -0.072 | 40.886
5.5 | 1.073 | 0.02594 | -0.072 | 41.359
6 | 1.125 | 0.02707 | -0.073 | 41.539
6.5 | 1.181 | 0.03008 | -0.075 | 39.277
7 | 1.228 | 0.03154 | -0.075 | 38.94
7.5 | 1.069 | 0.05487 | -0.036 | 19.479
8 | 1.1 | 0.05922 | -0.034 | 18.579
8.5 | 1.127 | 0.07694 | -0.03 | 14.646
9 | 1.148 | 0.0692 | -0.031 | 16.592
9.5 | 1.158 | 0.07659 | -0.03 | 15.113
10 | 1.157 | 0.08496 | -0.029 | 13.623
10.5 | 1.147 | 0.09173 | -0.028 | 12.5
11 | 1.124 | 0.10319 | -0.025 | 10.897
11.5 | 1.091 | 0.10789 | -0.023 | 10.111
12 | 1.046 | 0.1243 | -0.021 | 8.412

## 6. Re 50k Mach 0.25 (2)
BIGFOIL.COM POLAR EXPORT
NACA66-712 a=0.2
NACA66-712 a=0.2 |  |  |  | Cl Max: | 1.2082 | at alpha= | 13.5 | deg
XFOIL ncrit=9 |  |  |  | L/D Max: | 17.5231 | at alpha= | 12 | deg
Re: | 50000 |  |  | Cd Min: | 0.25659 | at alpha= | 20 | deg
Mach: | 0.25 |  |  | Cl=0 at alpha= | 1.8599 | deg
|  |  |  | @ Cl=0.1, Cd= | 0.049203
|  |  |  | @ Cl=0.4, Cd= | 0.058727
|  |  |  | @ Cl=0.6, Cd= | 0.07705
alpha (deg) | Cl | Cd | Cm | Cl/Cd
-8 | -0.4114 | 0.1172 | -0.0224 | -3.5102
-7.5 | -0.4604 | 0.11604 | -0.0202 | -3.9676
-7 | -0.4562 | 0.1089 | -0.0159 | -4.1892
-6.5 | -0.4991 | 0.10636 | -0.0158 | -4.6926
-6 | -0.5004 | 0.0996 | -0.012 | -5.0241
-5.5 | -0.5123 | 0.09402 | -0.0103 | -5.4488
-5 | -0.5211 | 0.08841 | -0.01 | -5.8941
-4.5 | -0.5201 | 0.08192 | -0.007 | -6.3489
-4 | -0.519 | 0.07544 | -0.0026 | -6.8796
-3.5 | -0.5243 | 0.06951 | 0.0044 | -7.5428
-3 | -0.5278 | 0.0633 | 0.0154 | -8.3381
-2.5 | -0.5195 | 0.05765 | 0.022 | -9.0113
-2 | -0.4941 | 0.05192 | 0.0235 | -9.5166
-1.5 | -0.4202 | 0.04582 | 0.0092 | -9.1707
-1 | -0.2775 | 0.04725 | -0.0156 | -5.873
-0.5 | -0.2133 | 0.04654 | -0.0163 | -4.5832
0 | -0.163 | 0.04502 | -0.0154 | -3.6206
0.5 | -0.1174 | 0.04448 | -0.0144 | -2.6394
1 | -0.0736 | 0.04406 | -0.0134 | -1.6704
1.5 | -0.0293 | 0.04467 | -0.0125 | -0.65592
2 | 0.0114 | 0.04569 | -0.0115 | 0.24951
2.5 | 0.0864 | 0.04892 | -0.0177 | 1.7661
3 | 0.1685 | 0.05063 | -0.0243 | 3.3281
3.5 | 0.2289 | 0.05463 | -0.0288 | 4.19
4 | 0.3746 | 0.05748 | -0.0399 | 6.517
4.5 | 0.4288 | 0.06014 | -0.0415 | 7.13
5 | 0.456 | 0.06267 | -0.0401 | 7.2762
5.5 | 0.4966 | 0.06551 | -0.0403 | 7.5805
6 | 0.5334 | 0.06857 | -0.0404 | 7.7789
6.5 | 0.5695 | 0.07186 | -0.0405 | 7.9251
7 | 0.5914 | 0.07564 | -0.0399 | 7.8186
7.5 | 0.6161 | 0.07969 | -0.0397 | 7.7312
8 | 0.6379 | 0.08418 | -0.0397 | 7.5778
8.5 | 0.6585 | 0.08892 | -0.0398 | 7.4055
9 | 0.6773 | 0.09407 | -0.0401 | 7.2
9.5 | 0.6846 | 0.10092 | -0.0414 | 6.7836
10 | 0.7146 | 0.10517 | -0.0414 | 6.7947
10.5 | 0.7305 | 0.11119 | -0.0422 | 6.5698
11 | 0.7436 | 0.11695 | -0.0427 | 6.3583
11.5 | 0.8227 | 0.11517 | -0.0387 | 7.1434
12 | 1.1015 | 0.06286 | -0.0023 | 17.5231
12.5 | 1.1388 | 0.06674 | 0.0014 | 17.0632
13 | 1.1768 | 0.07275 | 0.0036 | 16.1759
13.5 | 1.2082 | 0.08077 | 0.0048 | 14.9585
14 | 1.1717 | 0.09126 | 0.0043 | 12.8391
14.5 | 1.1291 | 0.10366 | 0.001 | 10.8923
15 | 0.969 | 0.14054 | -0.0238 | 6.8948
15.5 | 0.9436 | 0.15933 | -0.0335 | 5.9223
16 | 0.9382 | 0.1732 | -0.0401 | 5.4169
16.5 | 0.9143 | 0.19225 | -0.0524 | 4.7558
17 | 0.9049 | 0.2135 | -0.0653 | 4.2384
17.5 | 0.9064 | 0.21915 | -0.0703 | 4.136
18 | 0.9298 | 0.22961 | -0.073 | 4.0495
19 | 0.9524 | 0.24207 | -0.0811 | 3.9344
19.5 | 0.964 | 0.24884 | -0.0856 | 3.874
20 | 0.9817 | 0.25659 | -0.0891 | 3.8259

## 7. Re 50k Mach 0.50 (1)
BIGFOIL.COM POLAR EXPORT
NACA66-712 a=0.2
NACA66-712 a=0.2 |  |  |  | Cl Max: | 1.291 | at alpha= | 6.5 | deg
JavaFoil+Calcfoil stall+Eppler ext transition |  |  |  | L/D Max: | 39.012 | at alpha= | 5 | deg
Re: | 50000 |  |  | Cd Min: | 0.01754 | at alpha= | 0 | deg
Mach: | 0.5 |  |  | Cl=0 at alpha= | -3.7143 | deg
|  |  |  | @ Cl=0.1, Cd= | 0.047606
|  |  |  | @ Cl=0.4, Cd= | 0.031822
|  |  |  | @ Cl=0.6, Cd= | 0.017902
alpha (deg) | Cl | Cd | Cm | Cl/Cd
-20 | -0.902 | 0.41197 | -0.026 | -2.189
-19.5 | -0.875 | 0.38772 | -0.026 | -2.256
-19 | -0.845 | 0.37273 | -0.025 | -2.267
-18.5 | -0.818 | 0.36573 | -0.025 | -2.236
-18 | -0.79 | 0.3682 | -0.025 | -2.147
-17.5 | -0.763 | 0.35986 | -0.025 | -2.121
-17 | -0.736 | 0.35668 | -0.025 | -2.063
-16.5 | -0.708 | 0.3538 | -0.025 | -2.002
-16 | -0.681 | 0.32622 | -0.026 | -2.087
-15.5 | -0.653 | 0.32123 | -0.026 | -2.034
-15 | -0.624 | 0.30959 | -0.024 | -2.017
-14.5 | -0.597 | 0.30209 | -0.024 | -1.976
-14 | -0.569 | 0.27789 | -0.025 | -2.049
-13.5 | -0.542 | 0.27625 | -0.025 | -1.961
-13 | -0.514 | 0.30141 | -0.025 | -1.706
-12.5 | -0.487 | 0.26492 | -0.025 | -1.837
-12 | -0.459 | 0.29443 | -0.025 | -1.558
-11.5 | -0.431 | 0.29123 | -0.026 | -1.481
-11 | -0.404 | 0.25315 | -0.026 | -1.594
-10.5 | -0.375 | 0.24785 | -0.024 | -1.514
-10 | -0.347 | 0.22874 | -0.024 | -1.519
-9.5 | -0.32 | 0.22075 | -0.024 | -1.449
-9 | -0.292 | 0.22112 | -0.025 | -1.322
-8.5 | -0.265 | 0.21364 | -0.025 | -1.238
-8 | -0.237 | 0.2106 | -0.025 | -1.125
-7.5 | -0.209 | 0.20769 | -0.025 | -1.008
-7 | -0.182 | 0.23163 | -0.025 | -0.784
-6.5 | -0.154 | 0.19009 | -0.023 | -0.809
-6 | -0.126 | 0.1875 | -0.023 | -0.673
-5.5 | -0.099 | 0.18588 | -0.023 | -0.531
-5 | -0.071 | 0.15172 | -0.019 | -0.468
-4.5 | -0.044 | 0.13233 | -0.02 | -0.329
-4 | -0.028 | 0.06444 | -0.021 | -0.427
-3.5 | 0.021 | 0.05483 | -0.024 | 0.382
-3 | 0.075 | 0.04937 | -0.025 | 1.512
-2.5 | 0.13 | 0.04549 | -0.027 | 2.859
-2 | 0.186 | 0.04287 | -0.028 | 4.342
-1.5 | 0.243 | 0.04131 | -0.029 | 5.873
-1 | 0.299 | 0.04018 | -0.029 | 7.446
-0.5 | 0.356 | 0.03958 | -0.03 | 8.989
0 | 0.481 | 0.01754 | -0.031 | 27.429
0.5 | 0.545 | 0.01761 | -0.032 | 30.979
1 | 0.609 | 0.01795 | -0.034 | 33.952
1.5 | 0.676 | 0.01836 | -0.036 | 36.785
2 | 0.745 | 0.02277 | -0.074 | 32.717
2.5 | 0.811 | 0.02368 | -0.074 | 34.25
3 | 0.876 | 0.02447 | -0.075 | 35.805
3.5 | 0.941 | 0.02539 | -0.076 | 37.044
4 | 1.005 | 0.02641 | -0.077 | 38.036
4.5 | 1.068 | 0.02759 | -0.078 | 38.707
5 | 1.129 | 0.02895 | -0.079 | 39.012
5.5 | 1.186 | 0.03052 | -0.08 | 38.874
6 | 1.245 | 0.03413 | -0.082 | 36.489
6.5 | 1.291 | 0.03627 | -0.083 | 35.604
7 | 1.123 | 0.05529 | -0.037 | 20.319
7.5 | 1.148 | 0.06163 | -0.035 | 18.628
8 | 1.149 | 0.07043 | -0.033 | 16.309
8.5 | 1.108 | 0.08417 | -0.03 | 13.166
9 | 0.83 | 0.12832 | -0.017 | 6.468
9.5 | 0.708 | 0.19299 | -0.031 | 3.668
10 | 0.734 | 0.1998 | -0.032 | 3.672
10.5 | 0.76 | 0.20656 | -0.033 | 3.677
11 | 0.786 | 0.26355 | -0.037 | 2.983
11.5 | 0.812 | 0.26669 | -0.038 | 3.043

## 8. Re 50k Mach 0.50 (2)
BIGFOIL.COM POLAR EXPORT
NACA66-712 a=0.2
NACA66-712 a=0.2 |  |  |  | Cl Max: | 1.0658 | at alpha= | 20 | deg
XFOIL ncrit=9 |  |  |  | L/D Max: | 7.8649 | at alpha= | 12.5 | deg
Re: | 50000 |  |  | Cd Min: | 0.28377 | at alpha= | 20 | deg
Mach: | 0.5 |  |  | Cl=0 at alpha= | 1.6005 | deg
|  |  |  | @ Cl=0.1, Cd= | 0.053553
|  |  |  | @ Cl=0.4, Cd= | 0.06351
|  |  |  | @ Cl=0.6, Cd= | 0.087132
alpha (deg) | Cl | Cd | Cm | Cl/Cd
-7 | -0.4113 | 0.11751 | -0.0171 | -3.5001
-6.5 | -0.4352 | 0.11351 | -0.0135 | -3.834
-6 | -0.4644 | 0.10965 | -0.0092 | -4.2353
-5.5 | -0.477 | 0.10384 | -0.0041 | -4.5936
-5 | -0.0483 | 0.07958 | -0.0288 | -0.60694
-4.5 | -0.0465 | 0.07634 | -0.0272 | -0.60912
-4 | -0.0453 | 0.07316 | -0.0255 | -0.61919
-3.5 | -0.1681 | 0.07535 | 0.0045 | -2.2309
-3 | -0.3219 | 0.07562 | 0.0298 | -4.2568
-2 | -0.5453 | 0.06597 | 0.0512 | -8.2659
-1.5 | -0.5299 | 0.05635 | 0.0329 | -9.4037
-0.5 | -0.2802 | 0.05262 | -0.016 | -5.325
0 | -0.2237 | 0.05052 | -0.0162 | -4.4279
0.5 | -0.169 | 0.04978 | -0.0156 | -3.3949
1 | -0.1197 | 0.04906 | -0.015 | -2.4399
1.5 | -0.0422 | 0.05056 | -0.0185 | -0.83465
2 | 0.1678 | 0.05498 | -0.0386 | 3.052
2.5 | 0.2276 | 0.0548 | -0.0399 | 4.1533
3 | 0.2943 | 0.05684 | -0.0402 | 5.1777
3.5 | 0.3462 | 0.05958 | -0.0406 | 5.8107
4 | 0.3784 | 0.06214 | -0.0391 | 6.0895
4.5 | 0.4268 | 0.06521 | -0.0396 | 6.545
5 | 0.4572 | 0.06823 | -0.0384 | 6.7009
5.5 | 0.5072 | 0.07176 | -0.0394 | 7.068
6 | 0.5278 | 0.07535 | -0.038 | 7.0046
6.5 | 0.5544 | 0.07932 | -0.0376 | 6.9894
7 | 0.581 | 0.08364 | -0.0374 | 6.9464
7.5 | 0.6063 | 0.08829 | -0.0375 | 6.8671
8 | 0.6307 | 0.09319 | -0.0377 | 6.7679
8.5 | 0.6542 | 0.09833 | -0.038 | 6.6531
9 | 0.6765 | 0.10374 | -0.0385 | 6.5211
9.5 | 0.6972 | 0.10936 | -0.0391 | 6.3753
10 | 0.7287 | 0.11455 | -0.0395 | 6.3614
10.5 | 0.7557 | 0.11973 | -0.0396 | 6.3117
11 | 0.7973 | 0.12427 | -0.039 | 6.4159
12 | 0.8968 | 0.12447 | -0.0292 | 7.2049
12.5 | 0.9452 | 0.12018 | -0.0201 | 7.8649
13 | 0.9315 | 0.13212 | -0.0246 | 7.0504
13.5 | 0.9346 | 0.14203 | -0.0277 | 6.5803
14 | 0.9345 | 0.15327 | -0.0325 | 6.0971
14.5 | 0.9254 | 0.16735 | -0.0404 | 5.5297
15 | 0.9267 | 0.17962 | -0.0471 | 5.1592
15.5 | 0.9451 | 0.18918 | -0.0505 | 4.9958
16 | 0.9411 | 0.20203 | -0.0593 | 4.6582
16.5 | 0.9475 | 0.2153 | -0.0675 | 4.4008
17 | 0.9644 | 0.23398 | -0.0765 | 4.1217
17.5 | 0.969 | 0.23968 | -0.0828 | 4.0429
18 | 0.9913 | 0.24952 | -0.087 | 3.9728
18.5 | 1.0069 | 0.25776 | -0.0924 | 3.9063
19 | 1.0319 | 0.26857 | -0.0962 | 3.8422
19.5 | 1.0497 | 0.27617 | -0.1012 | 3.8009
20 | 1.0658 | 0.28377 | -0.107 | 3.7559

## 9. Re 100k Mach 0.00 (1)
BIGFOIL.COM POLAR EXPORT
NACA66-712 a=0.2
NACA66-712 a=0.2 |  |  |  | Cl Max: | 1.284 | at alpha= | 8 | deg
JavaFoil+Calcfoil stall+Eppler ext transition |  |  |  | L/D Max: | 57.764 | at alpha= | 6 | deg
Re: | 100000 |  |  | Cd Min: | 0.01129 | at alpha= | 0 | deg
Mach: | 0 |  |  | Cl=0 at alpha= | -3.7065 | deg
|  |  |  | @ Cl=0.1, Cd= | 0.037737
|  |  |  | @ Cl=0.4, Cd= | 0.015707
|  |  |  | @ Cl=0.6, Cd= | 0.015686
alpha (deg) | Cl | Cd | Cm | Cl/Cd
-16 | -0.291 | 0.23462 | -0.015 | -1.241
-15.5 | -0.302 | 0.30855 | -0.015 | -0.978
-15 | -0.313 | 0.2122 | -0.016 | -1.473
-14.5 | -0.323 | 0.19473 | -0.016 | -1.658
-14 | -0.333 | 0.19252 | -0.016 | -1.728
-13.5 | -0.342 | 0.1998 | -0.016 | -1.711
-13 | -0.35 | 0.18717 | -0.016 | -1.871
-12.5 | -0.357 | 0.16963 | -0.016 | -2.105
-12 | -0.363 | 0.15723 | -0.016 | -2.306
-11.5 | -0.366 | 0.14271 | -0.016 | -2.565
-11 | -0.367 | 0.13032 | -0.016 | -2.819
-10.5 | -0.366 | 0.11982 | -0.016 | -3.055
-10 | -0.362 | 0.109 | -0.016 | -3.318
-9.5 | -0.354 | 0.10075 | -0.016 | -3.513
-9 | -0.343 | 0.091 | -0.016 | -3.766
-8.5 | -0.328 | 0.08338 | -0.016 | -3.928
-8 | -0.308 | 0.07697 | -0.017 | -4.007
-7.5 | -0.285 | 0.07218 | -0.016 | -3.951
-7 | -0.258 | 0.06682 | -0.017 | -3.862
-6.5 | -0.227 | 0.06078 | -0.018 | -3.737
-6 | -0.193 | 0.0549 | -0.019 | -3.511
-5.5 | -0.155 | 0.05151 | -0.02 | -3.012
-5 | -0.115 | 0.04894 | -0.021 | -2.342
-4.5 | -0.072 | 0.04559 | -0.022 | -1.575
-4 | -0.027 | 0.04294 | -0.023 | -0.629
-3.5 | 0.019 | 0.04049 | -0.023 | 0.476
-3 | 0.067 | 0.03861 | -0.024 | 1.726
-2.5 | 0.115 | 0.03734 | -0.025 | 3.068
-2 | 0.163 | 0.0361 | -0.025 | 4.512
-1.5 | 0.211 | 0.03514 | -0.026 | 6.015
-1 | 0.26 | 0.03442 | -0.026 | 7.555
-0.5 | 0.309 | 0.03398 | -0.027 | 9.087
0 | 0.422 | 0.01129 | -0.028 | 37.418
0.5 | 0.479 | 0.01139 | -0.029 | 42.038
1 | 0.535 | 0.01158 | -0.031 | 46.212
1.5 | 0.591 | 0.01583 | -0.064 | 37.351
2 | 0.648 | 0.01492 | -0.064 | 43.4
2.5 | 0.709 | 0.01495 | -0.066 | 47.435
3 | 0.771 | 0.01519 | -0.067 | 50.765
3.5 | 0.829 | 0.01565 | -0.068 | 53.011
4 | 0.887 | 0.01615 | -0.069 | 54.887
4.5 | 0.943 | 0.01674 | -0.07 | 56.331
5 | 0.998 | 0.01743 | -0.071 | 57.278
5.5 | 1.052 | 0.01822 | -0.071 | 57.735
6 | 1.103 | 0.0191 | -0.072 | 57.764
6.5 | 1.153 | 0.0201 | -0.073 | 57.357
7 | 1.2 | 0.02502 | -0.074 | 47.968
7.5 | 1.245 | 0.02678 | -0.074 | 46.474
8 | 1.284 | 0.02806 | -0.075 | 45.77
8.5 | 1.106 | 0.05726 | -0.034 | 19.315
9 | 1.132 | 0.06172 | -0.033 | 18.341
9.5 | 1.15 | 0.06699 | -0.031 | 17.167
10 | 1.162 | 0.07163 | -0.03 | 16.229
10.5 | 1.169 | 0.07638 | -0.03 | 15.305
11 | 1.169 | 0.08363 | -0.029 | 13.979
11.5 | 1.163 | 0.08995 | -0.029 | 12.93
12 | 1.15 | 0.09562 | -0.027 | 12.03
12.5 | 1.132 | 0.10348 | -0.026 | 10.938
13 | 1.108 | 0.11376 | -0.025 | 9.742

## 10. Re 100k Mach 0.00 (2)
BIGFOIL.COM POLAR EXPORT
NACA66-712 a=0.2
NACA66-712 a=0.2 |  |  |  | Cl Max: | 1.2882 | at alpha= | 14 | deg
XFOIL ncrit=9 |  |  |  | L/D Max: | 52.5894 | at alpha= | 8.5 | deg
Re: | 100000 |  |  | Cd Min: | 0.2344 | at alpha= | -20 | deg
Mach: | 0 |  |  | Cl=0 at alpha= | -1.601 | deg
|  |  |  | @ Cl=0.1, Cd= | 0.037903
|  |  |  | @ Cl=0.4, Cd= | 0.032824
|  |  |  | @ Cl=0.6, Cd= | 0.033093
alpha (deg) | Cl | Cd | Cm | Cl/Cd
-20 | -0.5107 | 0.2344 | -0.0005 | -2.1788
-19.5 | -0.4922 | 0.22649 | -0.0045 | -2.1732
-19 | -0.4683 | 0.21544 | -0.0068 | -2.1737
-18.5 | -0.4496 | 0.20879 | -0.0104 | -2.1534
-18 | -0.4315 | 0.20274 | -0.0142 | -2.1283
-17.5 | -0.4136 | 0.19676 | -0.0181 | -2.1021
-17 | -0.3962 | 0.19087 | -0.0221 | -2.0758
-16.5 | -0.3802 | 0.18593 | -0.0264 | -2.0449
-16 | -0.3712 | 0.18378 | -0.0316 | -2.0198
-15.5 | -0.3703 | 0.18311 | -0.0373 | -2.0223
-15 | -0.3324 | 0.1665 | -0.0372 | -1.9964
-14.5 | -0.3155 | 0.15993 | -0.0401 | -1.9727
-14 | -0.3008 | 0.15393 | -0.0432 | -1.9541
-13.5 | -0.2888 | 0.14831 | -0.0461 | -1.9473
-13 | -0.284 | 0.14407 | -0.0477 | -1.9713
-12.5 | -0.3056 | 0.14392 | -0.0439 | -2.1234
-12 | -0.3334 | 0.14442 | -0.0399 | -2.3085
-11.5 | -0.3561 | 0.14365 | -0.0374 | -2.4789
-11 | -0.3763 | 0.14203 | -0.0359 | -2.6494
-10.5 | -0.3958 | 0.13976 | -0.0348 | -2.832
-10 | -0.3671 | 0.12675 | -0.0308 | -2.8963
-9.5 | -0.3473 | 0.11951 | -0.0349 | -2.906
-9 | -0.3359 | 0.11328 | -0.0392 | -2.9652
-8.5 | -0.3314 | 0.1079 | -0.0448 | -3.0714
-8 | -0.3432 | 0.10386 | -0.0514 | -3.3044
-7.5 | -0.3685 | 0.10176 | -0.0543 | -3.6213
-7 | -0.3649 | 0.09316 | -0.0541 | -3.9169
-6.5 | -0.35 | 0.086 | -0.0524 | -4.0698
-6 | -0.3464 | 0.081 | -0.0521 | -4.2765
-5.5 | -0.3265 | 0.08027 | -0.0551 | -4.0675
-5 | -0.3096 | 0.06955 | -0.0543 | -4.4515
-4.5 | -0.2783 | 0.06831 | -0.0541 | -4.0741
-4 | -0.2491 | 0.05965 | -0.0544 | -4.176
-3.5 | -0.197 | 0.05501 | -0.0572 | -3.5812
-3 | -0.1634 | 0.05124 | -0.056 | -3.1889
-1 | 0.0702 | 0.03857 | -0.0553 | 1.8201
-0.5 | 0.152 | 0.03674 | -0.0576 | 4.1372
0 | 0.2078 | 0.03545 | -0.0572 | 5.8618
0.5 | 0.2586 | 0.03459 | -0.0561 | 7.4761
1.5 | 0.4227 | 0.03254 | -0.0647 | 12.9902
2 | 0.4664 | 0.03279 | -0.0626 | 14.2238
2.5 | 0.513 | 0.03298 | -0.061 | 15.5549
3 | 0.5624 | 0.0331 | -0.0599 | 16.9909
3.5 | 0.614 | 0.03309 | -0.0589 | 18.5555
4 | 0.6665 | 0.03297 | -0.058 | 20.2153
4.5 | 0.7125 | 0.03302 | -0.0563 | 21.5778
5 | 0.742 | 0.03382 | -0.0528 | 21.9397
5.5 | 0.822 | 0.03196 | -0.0545 | 25.7196
6 | 0.8927 | 0.03038 | -0.0552 | 29.3845
6.5 | 0.9586 | 0.02918 | -0.0556 | 32.8513
7 | 1.0342 | 0.02766 | -0.0572 | 37.3897
7.5 | 1.1186 | 0.02597 | -0.0602 | 43.0728
8 | 1.1902 | 0.02415 | -0.0606 | 49.2836
8.5 | 1.2206 | 0.02321 | -0.0546 | 52.5894
9 | 1.2351 | 0.02363 | -0.0475 | 52.2683
9.5 | 1.2382 | 0.02481 | -0.0397 | 49.9073
10 | 1.222 | 0.02723 | -0.0307 | 44.877
10.5 | 1.1793 | 0.0325 | -0.0214 | 36.2862
11 | 1.1376 | 0.03986 | -0.0147 | 28.5399
11.5 | 1.1222 | 0.04581 | -0.0107 | 24.4968
12 | 1.1268 | 0.05029 | -0.0077 | 22.406
12.5 | 1.1734 | 0.05232 | -0.0051 | 22.4274
13 | 1.231 | 0.05522 | -0.0039 | 22.2926
13.5 | 1.2836 | 0.06092 | -0.0032 | 21.0703
14 | 1.2882 | 0.06781 | -0.0008 | 18.9972
14.5 | 1.2728 | 0.07521 | 0.0013 | 16.9233
15 | 1.2455 | 0.08385 | 0.0022 | 14.8539
15.5 | 1.2018 | 0.09474 | 0.0011 | 12.6852
16 | 1.152 | 0.10785 | -0.0033 | 10.6815
16.5 | 1.1 | 0.12368 | -0.0112 | 8.8939
17 | 1.0539 | 0.14162 | -0.0215 | 7.4417
17.5 | 0.991 | 0.17262 | -0.039 | 5.7409
18 | 0.926 | 0.21248 | -0.0642 | 4.3581
18.5 | 0.9541 | 0.22162 | -0.0649 | 4.3051
19 | 0.9657 | 0.22799 | -0.0685 | 4.2357

## 11. Re 100k Mach 0.10 (1)
BIGFOIL.COM POLAR EXPORT
NACA66-712 a=0.2
NACA66-712 a=0.2 |  |  |  | Cl Max: | 1.289 | at alpha= | 8 | deg
JavaFoil+Calcfoil stall+Eppler ext transition |  |  |  | L/D Max: | 57.625 | at alpha= | 5.5 | deg
Re: | 100000 |  |  | Cd Min: | 0.01133 | at alpha= | 0 | deg
Mach: | 0.1 |  |  | Cl=0 at alpha= | -3.7065 | deg
|  |  |  | @ Cl=0.1, Cd= | 0.037856
|  |  |  | @ Cl=0.4, Cd= | 0.016107
|  |  |  | @ Cl=0.6, Cd= | 0.015756
alpha (deg) | Cl | Cd | Cm | Cl/Cd
-15.5 | -0.262 | 0.23968 | -0.016 | -1.095
-15 | -0.275 | 0.22121 | -0.016 | -1.243
-14.5 | -0.287 | 0.2029 | -0.016 | -1.416
-14 | -0.299 | 0.20238 | -0.016 | -1.48
-13.5 | -0.311 | 0.21785 | -0.016 | -1.428
-13 | -0.322 | 0.20309 | -0.016 | -1.584
-12.5 | -0.331 | 0.18359 | -0.016 | -1.805
-12 | -0.34 | 0.1657 | -0.016 | -2.049
-11.5 | -0.346 | 0.15359 | -0.016 | -2.252
-11 | -0.35 | 0.13646 | -0.016 | -2.564
-10.5 | -0.351 | 0.12605 | -0.016 | -2.787
-10 | -0.349 | 0.11418 | -0.016 | -3.061
-9.5 | -0.344 | 0.10186 | -0.016 | -3.379
-9 | -0.335 | 0.09366 | -0.016 | -3.578
-8.5 | -0.322 | 0.08618 | -0.016 | -3.735
-8 | -0.304 | 0.07888 | -0.017 | -3.86
-7.5 | -0.283 | 0.07346 | -0.016 | -3.847
-7 | -0.257 | 0.06691 | -0.017 | -3.834
-6.5 | -0.226 | 0.06167 | -0.018 | -3.671
-6 | -0.193 | 0.05557 | -0.019 | -3.465
-5.5 | -0.155 | 0.05213 | -0.02 | -2.977
-5 | -0.115 | 0.04866 | -0.021 | -2.36
-4.5 | -0.072 | 0.04604 | -0.022 | -1.564
-4 | -0.027 | 0.04328 | -0.023 | -0.626
-3.5 | 0.019 | 0.04092 | -0.024 | 0.473
-3 | 0.067 | 0.03875 | -0.024 | 1.727
-2.5 | 0.115 | 0.03745 | -0.025 | 3.074
-2 | 0.164 | 0.03607 | -0.025 | 4.536
-1.5 | 0.212 | 0.03521 | -0.026 | 6.033
-1 | 0.261 | 0.03447 | -0.027 | 7.583
-0.5 | 0.31 | 0.03402 | -0.027 | 9.121
0 | 0.424 | 0.01133 | -0.028 | 37.466
0.5 | 0.481 | 0.01143 | -0.03 | 42.091
1 | 0.538 | 0.01164 | -0.031 | 46.163
1.5 | 0.594 | 0.01585 | -0.064 | 37.476
2 | 0.651 | 0.01496 | -0.065 | 43.504
2.5 | 0.714 | 0.01496 | -0.066 | 47.749
3 | 0.775 | 0.01525 | -0.067 | 50.806
3.5 | 0.833 | 0.01573 | -0.068 | 52.988
4 | 0.891 | 0.01628 | -0.069 | 54.728
4.5 | 0.947 | 0.01683 | -0.07 | 56.281
5 | 1.003 | 0.01755 | -0.071 | 57.157
5.5 | 1.057 | 0.01834 | -0.072 | 57.625
6 | 1.108 | 0.01923 | -0.072 | 57.625
6.5 | 1.158 | 0.02025 | -0.073 | 57.165
7 | 1.205 | 0.02573 | -0.074 | 46.842
7.5 | 1.25 | 0.02702 | -0.075 | 46.251
8 | 1.289 | 0.02832 | -0.075 | 45.513
8.5 | 1.11 | 0.05778 | -0.034 | 19.205
9 | 1.135 | 0.06199 | -0.033 | 18.308
9.5 | 1.152 | 0.06737 | -0.031 | 17.097
10 | 1.163 | 0.07289 | -0.03 | 15.954
10.5 | 1.168 | 0.07797 | -0.03 | 14.974
11 | 1.165 | 0.08365 | -0.029 | 13.927
11.5 | 1.156 | 0.09099 | -0.029 | 12.703
12 | 1.14 | 0.09616 | -0.027 | 11.852
12.5 | 1.117 | 0.10442 | -0.027 | 10.701
13 | 1.089 | 0.11242 | -0.023 | 9.687

## 12. Re 100k Mach 0.10 (2)
BIGFOIL.COM POLAR EXPORT
NACA66-712 a=0.2
NACA66-712 a=0.2 |  |  |  | Cl Max: | 1.2778 | at alpha= | 14 | deg
XFOIL ncrit=9 |  |  |  | L/D Max: | 52.9927 | at alpha= | 8.5 | deg
Re: | 100000 |  |  | Cd Min: | 0.22869 | at alpha= | 19 | deg
Mach: | 0.1 |  |  | Cl=0 at alpha= | -1.589 | deg
|  |  |  | @ Cl=0.1, Cd= | 0.038056
|  |  |  | @ Cl=0.4, Cd= | 0.033005
|  |  |  | @ Cl=0.6, Cd= | 0.033204
alpha (deg) | Cl | Cd | Cm | Cl/Cd
-19.5 | -0.4902 | 0.22496 | -0.004 | -2.1791
-19 | -0.4685 | 0.21574 | -0.0069 | -2.1716
-18.5 | -0.4498 | 0.20919 | -0.0105 | -2.1502
-18 | -0.4314 | 0.20313 | -0.0144 | -2.1238
-17.5 | -0.4134 | 0.19713 | -0.0183 | -2.0971
-17 | -0.3958 | 0.19126 | -0.0223 | -2.0694
-16.5 | -0.38 | 0.18659 | -0.0269 | -2.0366
-16 | -0.3717 | 0.18471 | -0.0321 | -2.0123
-15.5 | -0.3707 | 0.18395 | -0.0378 | -2.0152
-15 | -0.3307 | 0.16663 | -0.0375 | -1.9846
-14.5 | -0.314 | 0.16017 | -0.0405 | -1.9604
-14 | -0.2993 | 0.1542 | -0.0436 | -1.941
-13.5 | -0.2875 | 0.14867 | -0.0465 | -1.9338
-13 | -0.2845 | 0.14479 | -0.0478 | -1.9649
-12.5 | -0.3082 | 0.14504 | -0.0436 | -2.1249
-12 | -0.3355 | 0.1455 | -0.0398 | -2.3058
-11.5 | -0.3577 | 0.14466 | -0.0375 | -2.4727
-11 | -0.3773 | 0.14295 | -0.036 | -2.6394
-10.5 | -0.3963 | 0.1406 | -0.0349 | -2.8186
-10 | -0.3617 | 0.12672 | -0.0311 | -2.8543
-9.5 | -0.3434 | 0.11971 | -0.0354 | -2.8686
-9 | -0.3319 | 0.11351 | -0.04 | -2.924
-8.5 | -0.3299 | 0.10854 | -0.0458 | -3.0394
-8 | -0.3432 | 0.10473 | -0.0528 | -3.277
-7.5 | -0.3664 | 0.10261 | -0.0556 | -3.5708
-7 | -0.3537 | 0.09235 | -0.0533 | -3.83
-6.5 | -0.3447 | 0.0863 | -0.053 | -3.9942
-6 | -0.3437 | 0.08146 | -0.0526 | -4.2192
-5 | -0.3066 | 0.06984 | -0.055 | -4.39
-4.5 | -0.2783 | 0.06788 | -0.0547 | -4.0999
-4 | -0.2513 | 0.0601 | -0.0544 | -4.1814
-3.5 | -0.2048 | 0.05593 | -0.0561 | -3.6617
-3 | -0.161 | 0.05128 | -0.0568 | -3.1396
-1 | 0.0672 | 0.03887 | -0.0552 | 1.7288
-0.5 | 0.1313 | 0.03728 | -0.055 | 3.522
0 | 0.1935 | 0.03601 | -0.0553 | 5.3735
0.5 | 0.2635 | 0.03464 | -0.0569 | 7.6068
1 | 0.3093 | 0.03428 | -0.055 | 9.0228
1.5 | 0.4295 | 0.03259 | -0.0657 | 13.1789
2 | 0.4735 | 0.03282 | -0.0636 | 14.4272
2.5 | 0.5203 | 0.03298 | -0.0619 | 15.7762
3 | 0.5593 | 0.03335 | -0.0592 | 16.7706
3.5 | 0.6178 | 0.03314 | -0.0591 | 18.6421
4 | 0.6736 | 0.03288 | -0.0586 | 20.4866
5 | 0.7458 | 0.03382 | -0.0528 | 22.052
5.5 | 0.8387 | 0.03126 | -0.0558 | 26.8298
6 | 0.9023 | 0.03014 | -0.0557 | 29.937
6.5 | 0.9695 | 0.02892 | -0.0562 | 33.5235
7 | 1.0096 | 0.02908 | -0.0535 | 34.718
7.5 | 1.0877 | 0.02767 | -0.0554 | 39.3097
8 | 1.1808 | 0.02504 | -0.0585 | 47.1565
8.5 | 1.2289 | 0.02319 | -0.0544 | 52.9927
9 | 1.2383 | 0.02382 | -0.0466 | 51.9857
9.5 | 1.2366 | 0.02522 | -0.0382 | 49.0325
10 | 1.2186 | 0.02781 | -0.0293 | 43.8188
10.5 | 1.1747 | 0.03337 | -0.0202 | 35.2023
11 | 1.1345 | 0.04076 | -0.0139 | 27.8337
11.5 | 1.1193 | 0.04678 | -0.01 | 23.9269
12 | 1.1251 | 0.05122 | -0.007 | 21.966
12.5 | 1.1736 | 0.05315 | -0.0043 | 22.0809
13 | 1.2325 | 0.05621 | -0.0031 | 21.9267
13.5 | 1.2772 | 0.06218 | -0.002 | 20.5404
14 | 1.2778 | 0.06935 | 0.0004 | 18.4254
14.5 | 1.2575 | 0.07723 | 0.0022 | 16.2825
15 | 1.2263 | 0.08633 | 0.0025 | 14.2048
15.5 | 1.1842 | 0.09753 | 0.0005 | 12.1419
16 | 1.1359 | 0.11109 | -0.0047 | 10.225
16.5 | 1.0873 | 0.12718 | -0.0131 | 8.5493
17 | 1.0472 | 0.14462 | -0.023 | 7.241
17.5 | 0.6984 | 0.18473 | -0.0485 | 3.7807
18 | 0.7373 | 0.19423 | -0.0476 | 3.796
18.5 | 0.7083 | 0.1986 | -0.0548 | 3.5665
19 | 0.9621 | 0.22869 | -0.0704 | 4.207

## 13. Re 100k Mach 0.25 (1)
BIGFOIL.COM POLAR EXPORT
NACA66-712 a=0.2
NACA66-712 a=0.2 |  |  |  | Cl Max: | 1.276 | at alpha= | 7.5 | deg
JavaFoil+Calcfoil stall+Eppler ext transition |  |  |  | L/D Max: | 56.786 | at alpha= | 5.5 | deg
Re: | 100000 |  |  | Cd Min: | 0.01163 | at alpha= | 0 | deg
Mach: | 0.25 |  |  | Cl=0 at alpha= | -3.7083 | deg
|  |  |  | @ Cl=0.1, Cd= | 0.038373
|  |  |  | @ Cl=0.4, Cd= | 0.018458
|  |  |  | @ Cl=0.6, Cd= | 0.015416
alpha (deg) | Cl | Cd | Cm | Cl/Cd
-13.5 | -0.057 | 0.267 | -0.018 | -0.214
-13 | -0.054 | 0.24784 | -0.018 | -0.218
-12.5 | -0.051 | 0.20575 | -0.018 | -0.249
-12 | -0.095 | 0.18942 | -0.018 | -0.503
-11.5 | -0.149 | 0.17726 | -0.018 | -0.838
-11 | -0.186 | 0.16238 | -0.018 | -1.143
-10.5 | -0.215 | 0.1451 | -0.017 | -1.484
-10 | -0.239 | 0.17163 | -0.017 | -1.393
-9.5 | -0.257 | 0.14511 | -0.017 | -1.769
-9 | -0.268 | 0.12013 | -0.017 | -2.23
-8.5 | -0.272 | 0.10631 | -0.017 | -2.561
-8 | -0.269 | 0.09347 | -0.017 | -2.882
-7.5 | -0.259 | 0.0808 | -0.017 | -3.209
-7 | -0.242 | 0.07335 | -0.017 | -3.303
-6.5 | -0.219 | 0.06577 | -0.018 | -3.325
-6 | -0.189 | 0.0601 | -0.019 | -3.149
-5.5 | -0.155 | 0.05575 | -0.019 | -2.772
-5 | -0.115 | 0.051 | -0.021 | -2.264
-4.5 | -0.073 | 0.04761 | -0.022 | -1.531
-4 | -0.028 | 0.04465 | -0.023 | -0.618
-3.5 | 0.02 | 0.04165 | -0.024 | 0.474
-3 | 0.069 | 0.03917 | -0.025 | 1.75
-2.5 | 0.118 | 0.03791 | -0.025 | 3.113
-2 | 0.168 | 0.03647 | -0.026 | 4.605
-1.5 | 0.218 | 0.03535 | -0.027 | 6.17
-1 | 0.268 | 0.03471 | -0.027 | 7.734
-0.5 | 0.319 | 0.03426 | -0.028 | 9.305
0 | 0.435 | 0.01163 | -0.029 | 37.43
0.5 | 0.494 | 0.01172 | -0.03 | 42.141
1 | 0.552 | 0.01194 | -0.032 | 46.19
1.5 | 0.61 | 0.01614 | -0.066 | 37.78
2 | 0.67 | 0.01557 | -0.067 | 43.004
2.5 | 0.735 | 0.01566 | -0.068 | 46.964
3 | 0.796 | 0.01608 | -0.069 | 49.496
3.5 | 0.855 | 0.01618 | -0.07 | 52.857
4 | 0.914 | 0.01678 | -0.071 | 54.452
4.5 | 0.972 | 0.01742 | -0.072 | 55.794
5 | 1.029 | 0.01821 | -0.073 | 56.491
5.5 | 1.083 | 0.01908 | -0.074 | 56.786
6 | 1.135 | 0.02009 | -0.074 | 56.521
6.5 | 1.185 | 0.02567 | -0.075 | 46.166
7 | 1.232 | 0.02693 | -0.076 | 45.748
7.5 | 1.276 | 0.02834 | -0.077 | 45.015
8 | 1.102 | 0.05446 | -0.037 | 20.24
8.5 | 1.127 | 0.06883 | -0.031 | 16.377
9 | 1.149 | 0.06377 | -0.033 | 18.015
9.5 | 1.158 | 0.0686 | -0.031 | 16.875
10 | 1.158 | 0.07623 | -0.03 | 15.186
10.5 | 1.147 | 0.08247 | -0.029 | 13.907
11 | 1.125 | 0.0899 | -0.027 | 12.511
11.5 | 1.091 | 0.09748 | -0.027 | 11.194
12 | 1.046 | 0.10549 | -0.024 | 9.914
12.5 | 0.989 | 0.11735 | -0.02 | 8.431

## 14. Re 100k Mach 0.25 (2)
BIGFOIL.COM POLAR EXPORT
NACA66-712 a=0.2
NACA66-712 a=0.2 |  |  |  | Cl Max: | 1.2404 | at alpha= | 13.5 | deg
XFOIL ncrit=9 |  |  |  | L/D Max: | 48.8632 | at alpha= | 8.5 | deg
Re: | 100000 |  |  | Cd Min: | 0.22931 | at alpha= | 18.5 | deg
Mach: | 0.25 |  |  | Cl=0 at alpha= | -1.4436 | deg
|  |  |  | @ Cl=0.1, Cd= | 0.038977
|  |  |  | @ Cl=0.4, Cd= | 0.033426
|  |  |  | @ Cl=0.6, Cd= | 0.034333
alpha (deg) | Cl | Cd | Cm | Cl/Cd
-19.5 | -0.4903 | 0.22473 | -0.0032 | -2.1817
-19 | -0.4704 | 0.21792 | -0.0071 | -2.1586
-18.5 | -0.4509 | 0.21152 | -0.0112 | -2.1317
-18 | -0.4316 | 0.20536 | -0.0153 | -2.1017
-17.5 | -0.4125 | 0.19931 | -0.0195 | -2.0696
-17 | -0.3945 | 0.19391 | -0.0241 | -2.0344
-16.5 | -0.3813 | 0.19106 | -0.0294 | -1.9957
-16 | -0.3751 | 0.18987 | -0.0348 | -1.9756
-15.5 | -0.3431 | 0.1751 | -0.0363 | -1.9595
-15 | -0.3232 | 0.1678 | -0.0392 | -1.9261
-14.5 | -0.3065 | 0.16161 | -0.0426 | -1.8965
-14 | -0.292 | 0.15585 | -0.0458 | -1.8736
-13.5 | -0.283 | 0.15116 | -0.0484 | -1.8722
-13 | -0.2947 | 0.15006 | -0.0466 | -1.9639
-12.5 | -0.3221 | 0.15116 | -0.0424 | -2.1309
-12 | -0.3466 | 0.15124 | -0.0397 | -2.2917
-11.5 | -0.3655 | 0.14985 | -0.0379 | -2.4391
-11 | -0.3824 | 0.14767 | -0.0366 | -2.5896
-10.5 | -0.3548 | 0.13411 | -0.0306 | -2.6456
-10 | -0.3383 | 0.12734 | -0.0342 | -2.6567
-9.5 | -0.3237 | 0.12088 | -0.039 | -2.6779
-9 | -0.3138 | 0.11558 | -0.0462 | -2.715
-8.5 | -0.3273 | 0.11288 | -0.0527 | -2.8995
-8 | -0.3484 | 0.10993 | -0.0558 | -3.1693
-7.5 | -0.3057 | 0.09771 | -0.0538 | -3.1286
-7 | -0.3215 | 0.09355 | -0.0537 | -3.4367
-6.5 | -0.3209 | 0.08818 | -0.0569 | -3.6391
-6 | -0.3257 | 0.08621 | -0.0594 | -3.778
-5.5 | -0.3239 | 0.07846 | -0.0567 | -4.1282
-5 | -0.3031 | 0.07226 | -0.0562 | -4.1946
-4.5 | -0.2689 | 0.06692 | -0.059 | -4.0182
-4 | -0.2421 | 0.06392 | -0.0576 | -3.7875
-3.5 | -0.2146 | 0.05789 | -0.0565 | -3.707
-3 | -0.1768 | 0.05366 | -0.0561 | -3.2948
-2.5 | -0.1359 | 0.04913 | -0.056 | -2.7661
-2 | -0.0947 | 0.04433 | -0.0556 | -2.1363
-1 | 0.0755 | 0.03966 | -0.0579 | 1.9037
-0.5 | 0.1368 | 0.03795 | -0.0569 | 3.6047
0 | 0.1961 | 0.03675 | -0.0565 | 5.3361
0.5 | 0.2509 | 0.03572 | -0.0558 | 7.0241
1 | 0.303 | 0.03518 | -0.0543 | 8.6128
1.5 | 0.3418 | 0.03313 | -0.0504 | 10.3169
2 | 0.4618 | 0.03374 | -0.0613 | 13.687
3.5 | 0.6064 | 0.03436 | -0.0563 | 17.6484
4 | 0.6333 | 0.03539 | -0.0524 | 17.8949
5 | 0.7429 | 0.03516 | -0.0506 | 21.1291
6 | 0.8584 | 0.03413 | -0.0488 | 25.1509
7 | 0.9886 | 0.03202 | -0.0478 | 30.8745
7.5 | 1.0701 | 0.03038 | -0.0491 | 35.2238
8 | 1.1675 | 0.02793 | -0.0519 | 41.8009
8.5 | 1.225 | 0.02507 | -0.0475 | 48.8632
9 | 1.2312 | 0.02591 | -0.0393 | 47.5183
9.5 | 1.2272 | 0.02773 | -0.0311 | 44.2553
10 | 1.2032 | 0.03121 | -0.0225 | 38.5517
10.5 | 1.1558 | 0.03794 | -0.0148 | 30.4639
11 | 1.12 | 0.04567 | -0.0101 | 24.5238
11.5 | 1.1065 | 0.05208 | -0.0071 | 21.2462
12 | 1.1172 | 0.05633 | -0.004 | 19.8331
12.5 | 1.1742 | 0.05788 | -0.0005 | 20.2868
13 | 1.2196 | 0.06216 | 0.0016 | 19.6203
13.5 | 1.2404 | 0.06924 | 0.0031 | 17.9145
14 | 1.2232 | 0.07755 | 0.0043 | 15.773
14.5 | 1.1949 | 0.08731 | 0.0038 | 13.6857
15 | 1.1593 | 0.09859 | 0.001 | 11.7588
15.5 | 1.1205 | 0.11163 | -0.0043 | 10.0376
16 | 1.0819 | 0.12636 | -0.0119 | 8.562
16.5 | 0.9792 | 0.16098 | -0.036 | 6.0827
17 | 0.9679 | 0.17729 | -0.0442 | 5.4594
17.5 | 0.952 | 0.21051 | -0.0595 | 4.5224
18 | 0.9372 | 0.2185 | -0.0685 | 4.2892
18.5 | 0.9771 | 0.22931 | -0.0674 | 4.261

## 15. Re 100k Mach 0.50 (1)
BIGFOIL.COM POLAR EXPORT
NACA66-712 a=0.2
NACA66-712 a=0.2 |  |  |  | Cl Max: | 1.296 | at alpha= | 6.5 | deg
JavaFoil+Calcfoil stall+Eppler ext transition |  |  |  | L/D Max: | 51.876 | at alpha= | 4.5 | deg
Re: | 100000 |  |  | Cd Min: | 0.01293 | at alpha= | 0 | deg
Mach: | 0.5 |  |  | Cl=0 at alpha= | -3.7143 | deg
|  |  |  | @ Cl=0.1, Cd= | 0.041714
|  |  |  | @ Cl=0.4, Cd= | 0.02763
|  |  |  | @ Cl=0.6, Cd= | 0.013225
alpha (deg) | Cl | Cd | Cm | Cl/Cd
-20 | -0.902 | 0.32395 | -0.026 | -2.783
-19.5 | -0.875 | 0.32091 | -0.026 | -2.725
-19 | -0.845 | 0.30394 | -0.025 | -2.781
-18.5 | -0.818 | 0.2984 | -0.025 | -2.74
-18 | -0.79 | 0.28648 | -0.025 | -2.759
-17.5 | -0.763 | 0.27925 | -0.025 | -2.733
-17 | -0.736 | 0.27406 | -0.026 | -2.685
-16.5 | -0.708 | 0.27093 | -0.026 | -2.615
-16 | -0.681 | 0.26463 | -0.026 | -2.573
-15.5 | -0.653 | 0.26018 | -0.026 | -2.511
-15 | -0.624 | 0.24615 | -0.025 | -2.537
-14.5 | -0.597 | 0.2428 | -0.025 | -2.458
-14 | -0.569 | 0.22341 | -0.025 | -2.548
-13.5 | -0.542 | 0.22075 | -0.026 | -2.454
-13 | -0.514 | 0.22666 | -0.025 | -2.268
-12.5 | -0.487 | 0.21181 | -0.026 | -2.297
-12 | -0.459 | 0.21899 | -0.026 | -2.095
-11.5 | -0.431 | 0.21611 | -0.026 | -1.995
-11 | -0.404 | 0.2007 | -0.026 | -2.011
-10.5 | -0.375 | 0.19331 | -0.024 | -1.941
-10 | -0.348 | 0.17995 | -0.025 | -1.931
-9.5 | -0.32 | 0.17329 | -0.025 | -1.846
-9 | -0.292 | 0.1639 | -0.025 | -1.783
-8.5 | -0.265 | 0.15803 | -0.025 | -1.674
-8 | -0.237 | 0.15518 | -0.025 | -1.527
-7.5 | -0.209 | 0.15249 | -0.026 | -1.372
-7 | -0.182 | 0.16627 | -0.026 | -1.092
-6.5 | -0.154 | 0.14717 | -0.023 | -1.045
-6 | -0.126 | 0.14062 | -0.023 | -0.897
-5.5 | -0.099 | 0.13897 | -0.023 | -0.71
-5 | -0.071 | 0.11807 | -0.02 | -0.602
-4.5 | -0.044 | 0.10058 | -0.021 | -0.433
-4 | -0.028 | 0.05496 | -0.022 | -0.501
-3.5 | 0.021 | 0.04735 | -0.024 | 0.443
-3 | 0.075 | 0.043 | -0.026 | 1.736
-2.5 | 0.13 | 0.04017 | -0.028 | 3.239
-2 | 0.186 | 0.03802 | -0.028 | 4.895
-1.5 | 0.243 | 0.03678 | -0.029 | 6.597
-1 | 0.299 | 0.03585 | -0.03 | 8.346
-0.5 | 0.356 | 0.03533 | -0.031 | 10.071
0 | 0.484 | 0.01293 | -0.031 | 37.444
0.5 | 0.549 | 0.01301 | -0.033 | 42.201
1 | 0.613 | 0.01328 | -0.035 | 46.168
1.5 | 0.682 | 0.01729 | -0.074 | 39.434
2 | 0.753 | 0.01742 | -0.075 | 43.232
2.5 | 0.82 | 0.01747 | -0.076 | 46.936
3 | 0.885 | 0.01812 | -0.077 | 48.845
3.5 | 0.95 | 0.0189 | -0.078 | 50.274
4 | 1.014 | 0.01979 | -0.079 | 51.257
4.5 | 1.078 | 0.02078 | -0.08 | 51.876
5 | 1.14 | 0.02197 | -0.081 | 51.869
5.5 | 1.197 | 0.02331 | -0.082 | 51.362
6 | 1.249 | 0.02926 | -0.082 | 42.695
6.5 | 1.296 | 0.03116 | -0.083 | 41.579
7 | 1.126 | 0.05037 | -0.042 | 22.357
7.5 | 1.149 | 0.05573 | -0.036 | 20.611
8 | 1.149 | 0.06265 | -0.034 | 18.335
8.5 | 1.108 | 0.07265 | -0.031 | 15.254
9 | 0.83 | 0.10472 | -0.018 | 7.926
9.5 | 0.708 | 0.15202 | -0.032 | 4.657
10 | 0.734 | 0.15633 | -0.032 | 4.694
10.5 | 0.76 | 0.16511 | -0.033 | 4.601
11 | 0.786 | 0.19785 | -0.037 | 3.973
11.5 | 0.812 | 0.20103 | -0.038 | 4.037

## 16. Re 100k Mach 0.50 (2)
BIGFOIL.COM POLAR EXPORT
NACA66-712 a=0.2
NACA66-712 a=0.2 |  |  |  | Cl Max: | 1.1649 | at alpha= | 9.5 | deg
XFOIL ncrit=9 |  |  |  | L/D Max: | 25.6925 | at alpha= | 9.5 | deg
Re: | 100000 |  |  | Cd Min: | 0.14306 | at alpha= | 14.5 | deg
Mach: | 0.5 |  |  | Cl=0 at alpha= | -99 | deg
|  |  |  | @ Cl=0.1, Cd= | 0.043407
|  |  |  | @ Cl=0.4, Cd= | 0.037286
|  |  |  | @ Cl=0.6, Cd= | 0.039909
alpha (deg) | Cl | Cd | Cm | Cl/Cd
-1 | 0.0303 | 0.04542 | -0.0589 | 0.66711
-0.5 | 0.1006 | 0.04339 | -0.0574 | 2.3185
0 | 0.1649 | 0.04133 | -0.0566 | 3.9898
0.5 | 0.228 | 0.04022 | -0.0555 | 5.6688
1 | 0.2871 | 0.03934 | -0.0541 | 7.2979
1.5 | 0.3428 | 0.03892 | -0.0519 | 8.8078
2 | 0.4079 | 0.03706 | -0.0503 | 11.0065
2.5 | 0.4808 | 0.03818 | -0.0532 | 12.593
3 | 0.5173 | 0.03916 | -0.0497 | 13.2099
3.5 | 0.5712 | 0.03971 | -0.0481 | 14.3843
4 | 0.6291 | 0.04011 | -0.0469 | 15.6844
4.5 | 0.652 | 0.04234 | -0.0432 | 15.3991
5 | 0.7035 | 0.04329 | -0.0416 | 16.2509
5.5 | 0.7569 | 0.04416 | -0.0401 | 17.1399
6 | 0.8098 | 0.04512 | -0.0385 | 17.9477
6.5 | 0.81 | 0.05011 | -0.035 | 16.1644
7 | 0.8515 | 0.05223 | -0.0332 | 16.3029
7.5 | 0.8942 | 0.05434 | -0.0312 | 16.4556
8 | 0.879 | 0.06159 | -0.029 | 14.2718
8.5 | 0.9129 | 0.06472 | -0.0272 | 14.1054
9 | 0.922 | 0.07018 | -0.0257 | 13.1376
9.5 | 1.1649 | 0.04534 | -0.0131 | 25.6925
10 | 1.1627 | 0.04837 | -0.0072 | 24.0376
10.5 | 1.1292 | 0.05616 | -0.004 | 20.1068
11 | 1.0919 | 0.06607 | -0.0034 | 16.5264
11.5 | 1.0764 | 0.0744 | -0.0028 | 14.4677
12 | 1.0916 | 0.07938 | 0.0002 | 13.7516
12.5 | 1.1062 | 0.08558 | 0.002 | 12.9259
13 | 1.0945 | 0.09584 | -0.0002 | 11.4201
13.5 | 1.0665 | 0.10906 | -0.0061 | 9.779
14 | 1.0297 | 0.12493 | -0.0152 | 8.2422
14.5 | 0.9926 | 0.14306 | -0.0267 | 6.9383

## 17. Re 250k Mach 0.00 (1)
BIGFOIL.COM POLAR EXPORT
NACA66-712 a=0.2
NACA66-712 a=0.2 |  |  |  | Cl Max: | 1.376 | at alpha= | 9.5 | deg
JavaFoil+Calcfoil stall+Eppler ext transition |  |  |  | L/D Max: | 81.583 | at alpha= | 5 | deg
Re: | 250000 |  |  | Cd Min: | 0.00716 | at alpha= | 0 | deg
Mach: | 0 |  |  | Cl=0 at alpha= | -3.7065 | deg
|  |  |  | @ Cl=0.1, Cd= | 0.033997
|  |  |  | @ Cl=0.4, Cd= | 0.013149
|  |  |  | @ Cl=0.6, Cd= | 0.011103
alpha (deg) | Cl | Cd | Cm | Cl/Cd
-16 | -0.291 | 0.19539 | -0.017 | -1.491
-15.5 | -0.302 | 0.18367 | -0.016 | -1.644
-15 | -0.313 | 0.17107 | -0.017 | -1.828
-14.5 | -0.323 | 0.16247 | -0.017 | -1.988
-14 | -0.333 | 0.14681 | -0.016 | -2.267
-13.5 | -0.342 | 0.13867 | -0.017 | -2.466
-13 | -0.35 | 0.12795 | -0.017 | -2.738
-12.5 | -0.357 | 0.12186 | -0.017 | -2.932
-12 | -0.363 | 0.11697 | -0.017 | -3.101
-11.5 | -0.366 | 0.1057 | -0.017 | -3.465
-11 | -0.367 | 0.10579 | -0.017 | -3.473
-10.5 | -0.366 | 0.09773 | -0.017 | -3.746
-10 | -0.362 | 0.08901 | -0.017 | -4.064
-9.5 | -0.354 | 0.08237 | -0.017 | -4.298
-9 | -0.343 | 0.07595 | -0.017 | -4.512
-8.5 | -0.328 | 0.07003 | -0.017 | -4.678
-8 | -0.308 | 0.06485 | -0.018 | -4.757
-7.5 | -0.285 | 0.06202 | -0.018 | -4.599
-7 | -0.258 | 0.05692 | -0.018 | -4.535
-6.5 | -0.227 | 0.05321 | -0.02 | -4.272
-6 | -0.193 | 0.04831 | -0.022 | -3.993
-5.5 | -0.155 | 0.04538 | -0.023 | -3.42
-5 | -0.115 | 0.04323 | -0.023 | -2.653
-4.5 | -0.072 | 0.04062 | -0.024 | -1.769
-4 | -0.027 | 0.03823 | -0.024 | -0.707
-3.5 | 0.019 | 0.03635 | -0.025 | 0.53
-3 | 0.067 | 0.03474 | -0.025 | 1.919
-2.5 | 0.115 | 0.03366 | -0.026 | 3.405
-2 | 0.163 | 0.03252 | -0.026 | 5.009
-1.5 | 0.211 | 0.03175 | -0.027 | 6.66
-1 | 0.26 | 0.03113 | -0.028 | 8.357
-0.5 | 0.309 | 0.03073 | -0.028 | 10.053
0 | 0.431 | 0.00716 | -0.03 | 60.192
0.5 | 0.489 | 0.01125 | -0.064 | 43.453
1 | 0.546 | 0.01134 | -0.065 | 48.164
1.5 | 0.603 | 0.01109 | -0.065 | 54.385
2 | 0.661 | 0.00971 | -0.066 | 68.064
2.5 | 0.723 | 0.00985 | -0.067 | 73.332
3 | 0.783 | 0.01027 | -0.068 | 76.239
3.5 | 0.841 | 0.01077 | -0.069 | 78.11
4 | 0.898 | 0.01125 | -0.07 | 79.791
4.5 | 0.954 | 0.01176 | -0.071 | 81.16
5 | 1.01 | 0.01238 | -0.072 | 81.583
5.5 | 1.063 | 0.01308 | -0.072 | 81.257
6 | 1.114 | 0.01383 | -0.073 | 80.534
6.5 | 1.164 | 0.01468 | -0.074 | 79.267
7 | 1.205 | 0.02061 | -0.074 | 58.478
7.5 | 1.25 | 0.02168 | -0.075 | 57.662
8 | 1.29 | 0.02284 | -0.075 | 56.493
8.5 | 1.326 | 0.02403 | -0.076 | 55.179
9 | 1.356 | 0.02533 | -0.077 | 53.527
9.5 | 1.376 | 0.02674 | -0.078 | 51.467
10 | 1.164 | 0.0655 | -0.035 | 17.778
10.5 | 1.171 | 0.06963 | -0.034 | 16.816
11 | 1.171 | 0.07496 | -0.034 | 15.62
11.5 | 1.165 | 0.08041 | -0.034 | 14.485
12 | 1.152 | 0.08634 | -0.032 | 13.338
12.5 | 1.133 | 0.09215 | -0.032 | 12.297
13 | 1.109 | 0.09937 | -0.032 | 11.165
13.5 | 1.081 | 0.10594 | -0.03 | 10.2
14 | 1.048 | 0.11548 | -0.029 | 9.074
14.5 | 1.012 | 0.12363 | -0.027 | 8.185

## 18. Re 250k Mach 0.00 (2)
BIGFOIL.COM POLAR EXPORT
NACA66-712 a=0.2
NACA66-712 a=0.2 |  |  |  | Cl Max: | 1.2838 | at alpha= | 15.5 | deg
XFOIL ncrit=9 |  |  |  | L/D Max: | 92.1088 | at alpha= | 6 | deg
Re: | 250000 |  |  | Cd Min: | 0.23005 | at alpha= | 20 | deg
Mach: | 0 |  |  | Cl=0 at alpha= | -4.6723 | deg
|  |  |  | @ Cl=0.1, Cd= | 0.029928
|  |  |  | @ Cl=0.4, Cd= | 0.016259
|  |  |  | @ Cl=0.6, Cd= | 0.013179
alpha (deg) | Cl | Cd | Cm | Cl/Cd
-20 | -0.5089 | 0.22715 | 0.0035 | -2.2404
-19.5 | -0.4902 | 0.21993 | 0.0002 | -2.2289
-19 | -0.472 | 0.21397 | -0.0038 | -2.2059
-18.5 | -0.4539 | 0.20785 | -0.0078 | -2.1838
-18 | -0.4357 | 0.20168 | -0.0118 | -2.1604
-17.5 | -0.4173 | 0.19574 | -0.0162 | -2.1319
-17 | -0.4022 | 0.1907 | -0.0211 | -2.1091
-16 | -0.3666 | 0.17639 | -0.0284 | -2.0783
-15.5 | -0.3481 | 0.16953 | -0.0317 | -2.0533
-15 | -0.3305 | 0.16316 | -0.0355 | -2.0256
-14.5 | -0.3135 | 0.15679 | -0.0395 | -1.9995
-14 | -0.2974 | 0.15051 | -0.0435 | -1.9759
-13.5 | -0.2822 | 0.14454 | -0.0482 | -1.9524
-13 | -0.2596 | 0.13795 | -0.0575 | -1.8818
-12.5 | -0.2377 | 0.12935 | -0.0655 | -1.8376
-12 | -0.2066 | 0.12075 | -0.0688 | -1.711
-11.5 | -0.1861 | 0.11401 | -0.0737 | -1.6323
-11 | -0.1718 | 0.10798 | -0.077 | -1.591
-10.5 | -0.1615 | 0.10233 | -0.0796 | -1.5782
-9.5 | -0.158 | 0.09263 | -0.0886 | -1.7057
-9 | -0.1568 | 0.08673 | -0.0941 | -1.8079
-8.5 | -0.1623 | 0.08167 | -0.0963 | -1.9873
-8 | -0.1491 | 0.07324 | -0.0956 | -2.0358
-7.5 | -0.1414 | 0.06798 | -0.0955 | -2.08
-7 | -0.1283 | 0.06266 | -0.0975 | -2.0476
-6.5 | -0.1118 | 0.05748 | -0.0977 | -1.945
-6 | -0.0762 | 0.05475 | -0.098 | -1.3918
-5.5 | -0.0618 | 0.04637 | -0.0967 | -1.3328
-5 | -0.031 | 0.0423 | -0.0956 | -0.73286
-4.5 | 0.0163 | 0.04062 | -0.0927 | 0.40128
-4 | 0.0428 | 0.03382 | -0.0911 | 1.2655
-3.5 | 0.0861 | 0.03071 | -0.0887 | 2.8036
-3 | 0.1284 | 0.02833 | -0.0867 | 4.5323
-2.5 | 0.1743 | 0.02516 | -0.0857 | 6.9277
-2 | 0.2334 | 0.02219 | -0.0827 | 10.5183
-1.5 | 0.2871 | 0.01944 | -0.0818 | 14.7685
-1 | 0.3398 | 0.01747 | -0.0808 | 19.4505
-0.5 | 0.3882 | 0.01641 | -0.0793 | 23.6563
0 | 0.4373 | 0.01578 | -0.078 | 27.7123
0.5 | 0.4894 | 0.01485 | -0.077 | 32.9562
1 | 0.4967 | 0.01313 | -0.065 | 37.8294
1.5 | 0.6646 | 0.01321 | -0.0852 | 50.3104
2 | 0.7252 | 0.01298 | -0.0868 | 55.8706
2.5 | 0.7919 | 0.01262 | -0.0897 | 62.7496
3.5 | 0.9231 | 0.01194 | -0.0951 | 77.3116
4 | 0.9652 | 0.01174 | -0.093 | 82.2147
4.5 | 1.0041 | 0.01158 | -0.0902 | 86.7098
5 | 1.037 | 0.0116 | -0.0863 | 89.3966
5.5 | 1.0697 | 0.01169 | -0.0822 | 91.5056
6 | 1.1007 | 0.01195 | -0.0778 | 92.1088
6.5 | 1.1276 | 0.01239 | -0.0727 | 91.0089
7 | 1.1544 | 0.01301 | -0.0677 | 88.7317
7.5 | 1.1746 | 0.0138 | -0.0617 | 85.1159
8 | 1.188 | 0.01476 | -0.0548 | 80.4878
8.5 | 1.2006 | 0.01602 | -0.0485 | 74.9438
9 | 1.2068 | 0.01788 | -0.042 | 67.4944
9.5 | 1.1897 | 0.02147 | -0.0338 | 55.4122
10 | 1.1556 | 0.02718 | -0.0255 | 42.5166
10.5 | 1.1571 | 0.03096 | -0.0211 | 37.374
11 | 1.1568 | 0.03511 | -0.0173 | 32.9479
11.5 | 1.1654 | 0.03881 | -0.0146 | 30.0283
12 | 1.171 | 0.04301 | -0.0121 | 27.2262
12.5 | 1.1774 | 0.04735 | -0.0096 | 24.8659
13 | 1.197 | 0.05071 | -0.0078 | 23.6048
13.5 | 1.2153 | 0.05429 | -0.0064 | 22.3853
14 | 1.2482 | 0.05774 | -0.0043 | 21.6176
14.5 | 1.2607 | 0.06232 | -0.0033 | 20.2295
15 | 1.2707 | 0.06731 | -0.0027 | 18.8783
15.5 | 1.2838 | 0.07437 | -0.0019 | 17.2623
16 | 1.2612 | 0.08459 | -0.0022 | 14.9096
16.5 | 1.2324 | 0.09485 | -0.0043 | 12.9931
17 | 1.1996 | 0.10716 | -0.0082 | 11.1945
17.5 | 1.1731 | 0.11888 | -0.0135 | 9.8679
18 | 1.1405 | 0.1326 | -0.0214 | 8.6011
18.5 | 1.02 | 0.17425 | -0.0485 | 5.8537
19 | 0.9729 | 0.21228 | -0.0644 | 4.5831
19.5 | 0.9704 | 0.22546 | -0.0737 | 4.3041
20 | 0.9888 | 0.23005 | -0.0758 | 4.2982

## 19. Re 250k Mach 0.10 (1)
BIGFOIL.COM POLAR EXPORT
NACA66-712 a=0.2
NACA66-712 a=0.2 |  |  |  | Cl Max: | 1.378 | at alpha= | 9.5 | deg
JavaFoil+Calcfoil stall+Eppler ext transition |  |  |  | L/D Max: | 81.349 | at alpha= | 5 | deg
Re: | 250000 |  |  | Cd Min: | 0.0072 | at alpha= | 0 | deg
Mach: | 0.1 |  |  | Cl=0 at alpha= | -3.7065 | deg
|  |  |  | @ Cl=0.1, Cd= | 0.034011
|  |  |  | @ Cl=0.4, Cd= | 0.013521
|  |  |  | @ Cl=0.6, Cd= | 0.011135
alpha (deg) | Cl | Cd | Cm | Cl/Cd
-15.5 | -0.263 | 0.1943 | -0.017 | -1.352
-15 | -0.275 | 0.17617 | -0.017 | -1.562
-14.5 | -0.287 | 0.16786 | -0.017 | -1.713
-14 | -0.3 | 0.1551 | -0.017 | -1.932
-13.5 | -0.311 | 0.14825 | -0.017 | -2.099
-13 | -0.322 | 0.13325 | -0.017 | -2.415
-12.5 | -0.332 | 0.124 | -0.017 | -2.673
-12 | -0.34 | 0.11574 | -0.017 | -2.935
-11.5 | -0.346 | 0.11054 | -0.017 | -3.13
-11 | -0.35 | 0.10143 | -0.017 | -3.45
-10.5 | -0.351 | 0.10037 | -0.017 | -3.5
-10 | -0.35 | 0.09315 | -0.017 | -3.753
-9.5 | -0.344 | 0.0842 | -0.017 | -4.089
-9 | -0.335 | 0.07762 | -0.017 | -4.317
-8.5 | -0.322 | 0.07141 | -0.017 | -4.508
-8 | -0.304 | 0.06579 | -0.018 | -4.628
-7.5 | -0.283 | 0.06263 | -0.018 | -4.513
-7 | -0.257 | 0.05866 | -0.019 | -4.376
-6.5 | -0.227 | 0.05315 | -0.02 | -4.262
-6 | -0.193 | 0.04824 | -0.021 | -3.994
-5.5 | -0.155 | 0.04544 | -0.022 | -3.418
-5 | -0.115 | 0.04304 | -0.023 | -2.67
-4.5 | -0.072 | 0.04058 | -0.023 | -1.775
-4 | -0.027 | 0.03827 | -0.024 | -0.709
-3.5 | 0.019 | 0.03656 | -0.025 | 0.529
-3 | 0.067 | 0.03485 | -0.026 | 1.921
-2.5 | 0.115 | 0.03363 | -0.026 | 3.424
-2 | 0.164 | 0.03257 | -0.026 | 5.026
-1.5 | 0.212 | 0.03178 | -0.027 | 6.684
-1 | 0.261 | 0.03116 | -0.028 | 8.39
-0.5 | 0.31 | 0.03076 | -0.028 | 10.094
0 | 0.433 | 0.0072 | -0.03 | 60.217
0.5 | 0.491 | 0.01126 | -0.064 | 43.628
1 | 0.549 | 0.01135 | -0.065 | 48.357
1.5 | 0.606 | 0.01111 | -0.066 | 54.57
2 | 0.664 | 0.00975 | -0.066 | 68.111
2.5 | 0.727 | 0.00991 | -0.068 | 73.336
3 | 0.787 | 0.01036 | -0.069 | 75.996
3.5 | 0.845 | 0.01083 | -0.07 | 78.043
4 | 0.902 | 0.01133 | -0.07 | 79.638
4.5 | 0.959 | 0.01187 | -0.071 | 80.756
5 | 1.014 | 0.01247 | -0.072 | 81.349
5.5 | 1.068 | 0.01318 | -0.073 | 81.037
6 | 1.119 | 0.01397 | -0.073 | 80.102
6.5 | 1.168 | 0.01479 | -0.074 | 78.975
7 | 1.21 | 0.02079 | -0.074 | 58.233
7.5 | 1.255 | 0.02189 | -0.075 | 57.332
8 | 1.295 | 0.02307 | -0.076 | 56.136
8.5 | 1.33 | 0.02428 | -0.077 | 54.774
9 | 1.359 | 0.02561 | -0.077 | 53.072
9.5 | 1.378 | 0.02697 | -0.078 | 51.098
10 | 1.164 | 0.06553 | -0.034 | 17.771
10.5 | 1.169 | 0.07031 | -0.034 | 16.626
11 | 1.167 | 0.07549 | -0.035 | 15.461
11.5 | 1.157 | 0.08115 | -0.033 | 14.26
12 | 1.141 | 0.08707 | -0.033 | 13.106
12.5 | 1.119 | 0.09447 | -0.033 | 11.843
13 | 1.09 | 0.1011 | -0.031 | 10.783
13.5 | 1.057 | 0.10893 | -0.029 | 9.7
14 | 1.019 | 0.11744 | -0.028 | 8.678
14.5 | 0.978 | 0.12656 | -0.026 | 7.728

## 20. Re 250k Mach 0.10 (2)
BIGFOIL.COM POLAR EXPORT
NACA66-712 a=0.2
NACA66-712 a=0.2 |  |  |  | Cl Max: | 1.2697 | at alpha= | 15.5 | deg
XFOIL ncrit=9 |  |  |  | L/D Max: | 91.5423 | at alpha= | 6 | deg
Re: | 250000 |  |  | Cd Min: | 0.23189 | at alpha= | 20 | deg
Mach: | 0.1 |  |  | Cl=0 at alpha= | -4.6822 | deg
|  |  |  | @ Cl=0.1, Cd= | 0.030133
|  |  |  | @ Cl=0.4, Cd= | 0.016336
|  |  |  | @ Cl=0.6, Cd= | 0.013194
alpha (deg) | Cl | Cd | Cm | Cl/Cd
-20 | -0.5094 | 0.22738 | 0.0037 | -2.2403
-19.5 | -0.4908 | 0.22043 | 0.0002 | -2.2266
-19 | -0.4724 | 0.21444 | -0.0038 | -2.2029
-18.5 | -0.4541 | 0.20827 | -0.0078 | -2.1803
-18 | -0.4357 | 0.20207 | -0.0119 | -2.1562
-17.5 | -0.4172 | 0.19619 | -0.0164 | -2.1265
-17 | -0.4021 | 0.19121 | -0.0215 | -2.1029
-16 | -0.3654 | 0.17657 | -0.0286 | -2.0694
-15.5 | -0.3469 | 0.16981 | -0.032 | -2.0429
-15 | -0.3291 | 0.16342 | -0.0359 | -2.0138
-14.5 | -0.3118 | 0.15703 | -0.04 | -1.9856
-14 | -0.2957 | 0.15078 | -0.044 | -1.9611
-13.5 | -0.279 | 0.14474 | -0.0494 | -1.9276
-13 | -0.2567 | 0.13816 | -0.0588 | -1.858
-12.5 | -0.2314 | 0.12885 | -0.0653 | -1.7959
-12 | -0.2028 | 0.12085 | -0.0696 | -1.6781
-11.5 | -0.1832 | 0.11423 | -0.0742 | -1.6038
-11 | -0.1696 | 0.10828 | -0.0773 | -1.5663
-10.5 | -0.1592 | 0.10266 | -0.08 | -1.5508
-10 | -0.1559 | 0.09802 | -0.0841 | -1.5905
-9.5 | -0.1559 | 0.09306 | -0.0889 | -1.6753
-9 | -0.1539 | 0.08712 | -0.0945 | -1.7665
-8.5 | -0.1512 | 0.07922 | -0.0954 | -1.9086
-8 | -0.1406 | 0.07337 | -0.0958 | -1.9163
-7.5 | -0.1371 | 0.06835 | -0.0957 | -2.0059
-7 | -0.1251 | 0.06302 | -0.0979 | -1.9851
-6.5 | -0.109 | 0.05788 | -0.0983 | -1.8832
-6 | -0.0747 | 0.05513 | -0.0986 | -1.355
-5.5 | -0.0607 | 0.04674 | -0.0972 | -1.2987
-5 | -0.03 | 0.04264 | -0.0962 | -0.70356
-4.5 | 0.0172 | 0.0409 | -0.0932 | 0.42054
-4 | 0.0432 | 0.03411 | -0.0916 | 1.2665
-3.5 | 0.087 | 0.03097 | -0.0892 | 2.8092
-2.5 | 0.1752 | 0.02529 | -0.0861 | 6.9276
-2 | 0.2329 | 0.02235 | -0.0831 | 10.4206
-1.5 | 0.2884 | 0.01953 | -0.0822 | 14.767
-1 | 0.3396 | 0.01769 | -0.0811 | 19.1973
-0.5 | 0.3905 | 0.01645 | -0.0797 | 23.7386
0 | 0.4387 | 0.01587 | -0.0783 | 27.6434
0.5 | 0.4924 | 0.01488 | -0.0774 | 33.0914
1 | 0.4997 | 0.01314 | -0.0655 | 38.0289
1.5 | 0.6667 | 0.01323 | -0.0852 | 50.393
2 | 0.7281 | 0.013 | -0.087 | 56.0077
2.5 | 0.7952 | 0.01266 | -0.0899 | 62.812
3 | 0.859 | 0.01233 | -0.0921 | 69.6675
3.5 | 0.9272 | 0.01198 | -0.0953 | 77.3957
4 | 0.9708 | 0.01176 | -0.0934 | 82.551
4.5 | 1.0079 | 0.01166 | -0.0902 | 86.4408
5 | 1.0424 | 0.01164 | -0.0865 | 89.5533
5.5 | 1.0739 | 0.01176 | -0.0821 | 91.318
6 | 1.104 | 0.01206 | -0.0775 | 91.5423
6.5 | 1.1316 | 0.01251 | -0.0723 | 90.4556
7 | 1.1574 | 0.01314 | -0.0671 | 88.0822
7.5 | 1.177 | 0.01395 | -0.061 | 84.3728
8 | 1.1889 | 0.01494 | -0.0537 | 79.5783
8.5 | 1.2017 | 0.01625 | -0.0475 | 73.9508
9 | 1.2071 | 0.01821 | -0.0409 | 66.2878
9.5 | 1.1864 | 0.0221 | -0.0325 | 53.6833
10 | 1.1539 | 0.02781 | -0.0245 | 41.4923
10.5 | 1.1561 | 0.03159 | -0.0203 | 36.597
11 | 1.1546 | 0.03592 | -0.0165 | 32.1437
11.5 | 1.1631 | 0.03972 | -0.0138 | 29.2825
12 | 1.1686 | 0.04402 | -0.0114 | 26.547
12.5 | 1.1759 | 0.04836 | -0.0089 | 24.3156
13 | 1.1957 | 0.05177 | -0.007 | 23.0964
13.5 | 1.2146 | 0.05541 | -0.0056 | 21.9202
14 | 1.2455 | 0.05912 | -0.0035 | 21.0673
14.5 | 1.2561 | 0.06404 | -0.0025 | 19.6143
15 | 1.2637 | 0.06943 | -0.0021 | 18.2011
15.5 | 1.2697 | 0.07657 | -0.0015 | 16.5822
16 | 1.2474 | 0.08758 | -0.0022 | 14.243
16.5 | 1.2173 | 0.09875 | -0.0049 | 12.3271
17 | 1.1859 | 0.11057 | -0.0095 | 10.7253
17.5 | 1.1597 | 0.12233 | -0.0157 | 9.4801
18 | 1.1258 | 0.13708 | -0.0244 | 8.2127
18.5 | 0.9774 | 0.20007 | -0.0581 | 4.8853
19 | 0.9751 | 0.21349 | -0.0649 | 4.5674
19.5 | 0.9721 | 0.22689 | -0.0747 | 4.2845
20 | 0.99 | 0.23189 | -0.0771 | 4.2693

## 21. Re 250k Mach 0.25 (1)
BIGFOIL.COM POLAR EXPORT
NACA66-712 a=0.2
NACA66-712 a=0.2 |  |  |  | Cl Max: | 1.373 | at alpha= | 9 | deg
JavaFoil+Calcfoil stall+Eppler ext transition |  |  |  | L/D Max: | 79.892 | at alpha= | 5 | deg
Re: | 250000 |  |  | Cd Min: | 0.00741 | at alpha= | 0 | deg
Mach: | 0.25 |  |  | Cl=0 at alpha= | -3.7083 | deg
|  |  |  | @ Cl=0.1, Cd= | 0.034302
|  |  |  | @ Cl=0.4, Cd= | 0.015689
|  |  |  | @ Cl=0.6, Cd= | 0.011393
alpha (deg) | Cl | Cd | Cm | Cl/Cd
-13.5 | -0.057 | 0.21392 | -0.019 | -0.267
-13 | -0.054 | 0.19115 | -0.019 | -0.283
-12.5 | -0.051 | 0.16428 | -0.019 | -0.312
-12 | -0.095 | 0.15111 | -0.019 | -0.631
-11.5 | -0.149 | 0.13917 | -0.019 | -1.068
-11 | -0.186 | 0.12678 | -0.019 | -1.464
-10.5 | -0.215 | 0.11128 | -0.018 | -1.936
-10 | -0.239 | 0.10134 | -0.018 | -2.36
-9.5 | -0.257 | 0.09297 | -0.018 | -2.762
-9 | -0.268 | 0.08768 | -0.018 | -3.057
-8.5 | -0.272 | 0.08522 | -0.018 | -3.195
-8 | -0.269 | 0.07495 | -0.018 | -3.594
-7.5 | -0.259 | 0.06774 | -0.018 | -3.829
-7 | -0.242 | 0.06136 | -0.019 | -3.949
-6.5 | -0.219 | 0.05644 | -0.02 | -3.876
-6 | -0.189 | 0.05085 | -0.021 | -3.723
-5.5 | -0.155 | 0.04801 | -0.022 | -3.22
-5 | -0.116 | 0.04465 | -0.023 | -2.588
-4.5 | -0.073 | 0.04167 | -0.023 | -1.751
-4 | -0.028 | 0.03934 | -0.025 | -0.702
-3.5 | 0.02 | 0.03697 | -0.025 | 0.535
-3 | 0.069 | 0.03508 | -0.026 | 1.954
-2.5 | 0.118 | 0.03385 | -0.026 | 3.487
-2 | 0.168 | 0.03279 | -0.027 | 5.122
-1.5 | 0.218 | 0.03189 | -0.028 | 6.841
-1 | 0.269 | 0.03133 | -0.028 | 8.57
-0.5 | 0.319 | 0.03093 | -0.029 | 10.31
0 | 0.444 | 0.00741 | -0.031 | 59.927
0.5 | 0.504 | 0.00749 | -0.033 | 67.273
1 | 0.563 | 0.01155 | -0.066 | 48.709
1.5 | 0.622 | 0.0113 | -0.067 | 54.989
2 | 0.683 | 0.00994 | -0.068 | 68.658
2.5 | 0.748 | 0.01025 | -0.07 | 72.931
3 | 0.807 | 0.0107 | -0.071 | 75.451
3.5 | 0.867 | 0.0112 | -0.071 | 77.349
4 | 0.925 | 0.01174 | -0.072 | 78.761
4.5 | 0.983 | 0.01231 | -0.073 | 79.863
5 | 1.04 | 0.01301 | -0.074 | 79.892
5.5 | 1.094 | 0.01376 | -0.074 | 79.488
6 | 1.146 | 0.01464 | -0.075 | 78.279
6.5 | 1.19 | 0.02076 | -0.076 | 57.327
7 | 1.237 | 0.02181 | -0.076 | 56.741
7.5 | 1.281 | 0.02303 | -0.077 | 55.649
8 | 1.319 | 0.02429 | -0.078 | 54.28
8.5 | 1.128 | 0.0601 | -0.032 | 18.761
9 | 1.373 | 0.02721 | -0.079 | 50.464
9.5 | 1.159 | 0.0623 | -0.035 | 18.61
10 | 1.159 | 0.06764 | -0.034 | 17.136
10.5 | 1.148 | 0.07296 | -0.033 | 15.735
11 | 1.126 | 0.08036 | -0.033 | 14.011
11.5 | 1.092 | 0.08601 | -0.032 | 12.701
12 | 1.047 | 0.09273 | -0.03 | 11.288
12.5 | 0.99 | 0.10295 | -0.027 | 9.615
13 | 0.923 | 0.11197 | -0.024 | 8.244
13.5 | 0.847 | 0.1206 | -0.023 | 7.027
14 | 0.764 | 0.13734 | -0.023 | 5.564

## 22. Re 250k Mach 0.25 (2)
BIGFOIL.COM POLAR EXPORT
NACA66-712 a=0.2
NACA66-712 a=0.2 |  |  |  | Cl Max: | 1.2234 | at alpha= | 14 | deg
XFOIL ncrit=9 |  |  |  | L/D Max: | 89.8118 | at alpha= | 5.5 | deg
Re: | 250000 |  |  | Cd Min: | 0.22973 | at alpha= | -20 | deg
Mach: | 0.25 |  |  | Cl=0 at alpha= | -4.7356 | deg
|  |  |  | @ Cl=0.1, Cd= | 0.013986
|  |  |  | @ Cl=0.4, Cd= | 0.016998
|  |  |  | @ Cl=0.6, Cd= | 0.013508
alpha (deg) | Cl | Cd | Cm | Cl/Cd
-20 | -0.5138 | 0.22973 | 0.0043 | -2.2365
-19.5 | -0.4946 | 0.22331 | 0.0002 | -2.2149
-19 | -0.4751 | 0.21711 | -0.0041 | -2.1883
-18.5 | -0.4557 | 0.2107 | -0.0084 | -2.1628
-18 | -0.4361 | 0.20433 | -0.0127 | -2.1343
-17.5 | -0.4173 | 0.1989 | -0.0179 | -2.098
-16.5 | -0.3809 | 0.1857 | -0.0268 | -2.0512
-16 | -0.3598 | 0.17798 | -0.03 | -2.0216
-15.5 | -0.3405 | 0.17136 | -0.0341 | -1.987
-15 | -0.3213 | 0.16483 | -0.0384 | -1.9493
-14.5 | -0.3029 | 0.15837 | -0.0427 | -1.9126
-14 | -0.2871 | 0.1524 | -0.0468 | -1.8839
-13.5 | -0.2628 | 0.14597 | -0.0564 | -1.8004
-13 | -0.2412 | 0.13938 | -0.0654 | -1.7305
-12.5 | -0.2087 | 0.12874 | -0.0685 | -1.6211
-12 | -0.1866 | 0.12186 | -0.0731 | -1.5313
-11.5 | -0.1705 | 0.11565 | -0.0766 | -1.4743
-11 | -0.1583 | 0.10994 | -0.0791 | -1.4399
-10.5 | -0.1501 | 0.10492 | -0.0826 | -1.4306
-10 | -0.147 | 0.10038 | -0.0874 | -1.4644
-9.5 | -0.1433 | 0.09511 | -0.0916 | -1.5067
-9 | -0.131 | 0.08707 | -0.0929 | -1.5045
-8.5 | -0.1148 | 0.08087 | -0.0923 | -1.4196
-8 | -0.107 | 0.07521 | -0.0957 | -1.4227
-7.5 | -0.1111 | 0.06988 | -0.0983 | -1.5899
-7 | -0.1065 | 0.06478 | -0.1003 | -1.644
-6.5 | -0.0886 | 0.06111 | -0.1029 | -1.4498
-5.5 | -0.0531 | 0.04877 | -0.101 | -1.0888
-5 | -0.0239 | 0.04434 | -0.0995 | -0.53902
-4.5 | 0.0213 | 0.04266 | -0.0966 | 0.4993
-4 | 0.0469 | 0.03556 | -0.0947 | 1.3189
-3.5 | 0.0823 | 0.01507 | -0.0869 | 5.4612
-2.5 | 0.1672 | 0.00987 | -0.0835 | 16.9402
-2 | 0.2357 | 0.02283 | -0.0851 | 10.3241
-1.5 | 0.2946 | 0.02018 | -0.0843 | 14.5986
-1 | 0.3468 | 0.01827 | -0.083 | 18.9819
-0.5 | 0.3976 | 0.01704 | -0.0814 | 23.3333
0 | 0.4511 | 0.0161 | -0.0802 | 28.0186
0.5 | 0.4999 | 0.01547 | -0.0785 | 32.3142
1 | 0.5179 | 0.0132 | -0.0683 | 39.2348
1.5 | 0.646 | 0.01368 | -0.0797 | 47.2222
2 | 0.7449 | 0.01334 | -0.0883 | 55.8396
2.5 | 0.8123 | 0.01294 | -0.0907 | 62.7743
3 | 0.8793 | 0.01259 | -0.093 | 69.8411
3.5 | 0.9488 | 0.01226 | -0.096 | 77.3899
4 | 0.9969 | 0.01203 | -0.0946 | 82.8678
4.5 | 1.0321 | 0.012 | -0.0906 | 86.0083
5 | 1.0669 | 0.01201 | -0.0864 | 88.8343
5.5 | 1.0975 | 0.01222 | -0.0814 | 89.8118
6 | 1.1245 | 0.01264 | -0.0757 | 88.9636
6.5 | 1.1501 | 0.01319 | -0.0698 | 87.1948
7 | 1.1734 | 0.01389 | -0.0637 | 84.478
7.5 | 1.1856 | 0.01478 | -0.0558 | 80.2165
8 | 1.1953 | 0.01604 | -0.0484 | 74.52
8.5 | 1.2066 | 0.01771 | -0.0421 | 68.131
9 | 1.2059 | 0.0203 | -0.0351 | 59.4039
9.5 | 1.1723 | 0.02549 | -0.0263 | 45.9906
10 | 1.1495 | 0.03097 | -0.0199 | 37.1166
10.5 | 1.1504 | 0.03522 | -0.016 | 32.6633
11 | 1.1455 | 0.04031 | -0.0126 | 28.4173
11.5 | 1.1519 | 0.04478 | -0.0101 | 25.7235
12 | 1.1574 | 0.04954 | -0.008 | 23.3629
12.5 | 1.1682 | 0.05391 | -0.0055 | 21.6694
13 | 1.1898 | 0.05762 | -0.0035 | 20.6491
13.5 | 1.2091 | 0.06185 | -0.0018 | 19.5489
14 | 1.2234 | 0.0676 | -0.0001 | 18.0976
14.5 | 1.2192 | 0.07493 | 0 | 16.2712
15 | 1.2079 | 0.08342 | -0.0012 | 14.4797
15.5 | 1.1914 | 0.09309 | -0.0036 | 12.7984
16 | 1.1685 | 0.10438 | -0.0077 | 11.1947
16.5 | 1.1357 | 0.11821 | -0.0143 | 9.6075
17 | 1.0924 | 0.13575 | -0.0246 | 8.0471
17.5 | 1.0405 | 0.15818 | -0.0388 | 6.5779
18 | 0.9983 | 0.18256 | -0.0534 | 5.4683
18.5 | 0.9942 | 0.1956 | -0.06 | 5.0828
19 | 0.9869 | 0.22075 | -0.0689 | 4.4707

## 23. Re 250k Mach 0.50 (1)
BIGFOIL.COM POLAR EXPORT
NACA66-712 a=0.2
NACA66-712 a=0.2 |  |  |  | Cl Max: | 1.368 | at alpha= | 7.5 | deg
JavaFoil+Calcfoil stall+Eppler ext transition |  |  |  | L/D Max: | 74.772 | at alpha= | 4.5 | deg
Re: | 250000 |  |  | Cd Min: | 0.00836 | at alpha= | 0 | deg
Mach: | 0.5 |  |  | Cl=0 at alpha= | -3.7143 | deg
|  |  |  | @ Cl=0.1, Cd= | 0.03668
|  |  |  | @ Cl=0.4, Cd= | 0.02417
|  |  |  | @ Cl=0.6, Cd= | 0.010774
alpha (deg) | Cl | Cd | Cm | Cl/Cd
-20 | -0.902 | 0.25527 | -0.026 | -3.532
-19.5 | -0.875 | 0.24087 | -0.026 | -3.631
-19 | -0.845 | 0.23801 | -0.025 | -3.552
-18.5 | -0.818 | 0.22931 | -0.025 | -3.566
-18 | -0.79 | 0.22259 | -0.025 | -3.551
-17.5 | -0.763 | 0.21621 | -0.025 | -3.53
-17 | -0.736 | 0.21129 | -0.026 | -3.482
-16.5 | -0.708 | 0.20783 | -0.026 | -3.409
-16 | -0.681 | 0.2022 | -0.026 | -3.368
-15.5 | -0.653 | 0.19787 | -0.026 | -3.303
-15 | -0.624 | 0.18894 | -0.025 | -3.305
-14.5 | -0.597 | 0.18215 | -0.025 | -3.277
-14 | -0.569 | 0.17394 | -0.025 | -3.273
-13.5 | -0.542 | 0.16494 | -0.026 | -3.285
-13 | -0.514 | 0.17176 | -0.026 | -2.993
-12.5 | -0.487 | 0.15571 | -0.026 | -3.125
-12 | -0.459 | 0.16554 | -0.026 | -2.772
-11.5 | -0.431 | 0.1623 | -0.027 | -2.657
-11 | -0.404 | 0.14598 | -0.027 | -2.765
-10.5 | -0.375 | 0.142 | -0.025 | -2.642
-10 | -0.348 | 0.13383 | -0.025 | -2.597
-9.5 | -0.32 | 0.12839 | -0.026 | -2.492
-9 | -0.292 | 0.12269 | -0.026 | -2.382
-8.5 | -0.265 | 0.11754 | -0.026 | -2.251
-8 | -0.237 | 0.11525 | -0.026 | -2.056
-7.5 | -0.209 | 0.11278 | -0.026 | -1.856
-7 | -0.182 | 0.12354 | -0.027 | -1.47
-6.5 | -0.154 | 0.10631 | -0.024 | -1.447
-6 | -0.126 | 0.10269 | -0.024 | -1.229
-5.5 | -0.099 | 0.101 | -0.024 | -0.977
-5 | -0.071 | 0.09051 | -0.021 | -0.785
-4.5 | -0.044 | 0.05388 | -0.022 | -0.809
-4 | -0.028 | 0.04599 | -0.024 | -0.599
-3.5 | 0.021 | 0.04075 | -0.026 | 0.514
-3 | 0.075 | 0.03768 | -0.027 | 1.982
-2.5 | 0.13 | 0.03548 | -0.029 | 3.669
-2 | 0.186 | 0.03388 | -0.029 | 5.496
-1.5 | 0.243 | 0.03282 | -0.03 | 7.393
-1 | 0.299 | 0.03208 | -0.031 | 9.33
-0.5 | 0.356 | 0.03165 | -0.032 | 11.245
0 | 0.493 | 0.00836 | -0.033 | 58.911
0.5 | 0.559 | 0.00844 | -0.035 | 66.208
1 | 0.624 | 0.01214 | -0.074 | 51.383
1.5 | 0.694 | 0.01213 | -0.075 | 57.162
2 | 0.764 | 0.01253 | -0.077 | 60.967
2.5 | 0.83 | 0.01176 | -0.077 | 70.604
3 | 0.896 | 0.01238 | -0.078 | 72.331
3.5 | 0.96 | 0.01306 | -0.079 | 73.555
4 | 1.025 | 0.01383 | -0.08 | 74.075
4.5 | 1.088 | 0.01455 | -0.081 | 74.772
5 | 1.15 | 0.01554 | -0.082 | 73.992
5.5 | 1.207 | 0.01667 | -0.083 | 72.41
6 | 1.254 | 0.0239 | -0.083 | 52.48
6.5 | 1.301 | 0.02547 | -0.084 | 51.074
7 | 1.34 | 0.02726 | -0.085 | 49.152
7.5 | 1.368 | 0.02931 | -0.085 | 46.675
8 | 1.15 | 0.05532 | -0.036 | 20.782
8.5 | 1.109 | 0.06268 | -0.032 | 17.684
9 | 0.83 | 0.08589 | -0.022 | 9.664
9.5 | 0.708 | 0.11675 | -0.032 | 6.064
10 | 0.734 | 0.11877 | -0.033 | 6.179
10.5 | 0.76 | 0.12961 | -0.034 | 5.862
11 | 0.786 | 0.15072 | -0.038 | 5.216
11.5 | 0.812 | 0.15395 | -0.038 | 5.272
12 | 0.837 | 0.15472 | -0.039 | 5.411
12.5 | 0.864 | 0.1676 | -0.044 | 5.156

## 24. Re 250k Mach 0.50 (2)
BIGFOIL.COM POLAR EXPORT
NACA66-712 a=0.2
NACA66-712 a=0.2 |  |  |  | Cl Max: | 1.2358 | at alpha= | 8.5 | deg
XFOIL ncrit=9 |  |  |  | L/D Max: | 78.0341 | at alpha= | 4.5 | deg
Re: | 250000 |  |  | Cd Min: | 0.2458 | at alpha= | -20 | deg
Mach: | 0.5 |  |  | Cl=0 at alpha= | -5.402 | deg
|  |  |  | @ Cl=0.1, Cd= | 0.040555
|  |  |  | @ Cl=0.4, Cd= | 0.020362
|  |  |  | @ Cl=0.6, Cd= | 0.015009
alpha (deg) | Cl | Cd | Cm | Cl/Cd
-20 | -0.5402 | 0.2458 | 0.0048 | -2.1977
-19.5 | -0.516 | 0.23827 | -0.0006 | -2.1656
-19 | -0.4914 | 0.23084 | -0.0061 | -2.1287
-18.5 | -0.4665 | 0.22364 | -0.012 | -2.0859
-17.5 | -0.4175 | 0.20862 | -0.0233 | -2.0012
-17 | -0.392 | 0.2006 | -0.0283 | -1.9541
-16.5 | -0.3664 | 0.19317 | -0.0339 | -1.8968
-16 | -0.3409 | 0.18583 | -0.0396 | -1.8345
-15.5 | -0.3166 | 0.1787 | -0.0452 | -1.7717
-15 | -0.2846 | 0.17122 | -0.0537 | -1.6622
-14.5 | -0.2542 | 0.16448 | -0.0634 | -1.5455
-13.5 | -0.2003 | 0.14758 | -0.0736 | -1.3572
-13 | -0.1808 | 0.14096 | -0.0766 | -1.2826
-12.5 | -0.1629 | 0.13465 | -0.0795 | -1.2098
-12 | -0.1481 | 0.12886 | -0.0822 | -1.1493
-11.5 | -0.1364 | 0.12426 | -0.087 | -1.0977
-11 | -0.1293 | 0.11974 | -0.0909 | -1.0798
-10 | -0.0869 | 0.10404 | -0.0945 | -0.83526
-9.5 | -0.0691 | 0.09783 | -0.0968 | -0.70633
-9 | -0.0539 | 0.09207 | -0.0997 | -0.58542
-8.5 | -0.0422 | 0.08661 | -0.102 | -0.48724
-8 | -0.0304 | 0.08157 | -0.1069 | -0.37269
-7.5 | -0.0354 | 0.07744 | -0.1146 | -0.45713
-7 | -0.0374 | 0.07326 | -0.1166 | -0.51051
-6.5 | -0.0227 | 0.06481 | -0.1138 | -0.35025
-6 | -0.0154 | 0.06012 | -0.1146 | -0.25615
-5.5 | -0.0049 | 0.0554 | -0.114 | -0.088448
-5 | 0.0201 | 0.05291 | -0.1131 | 0.37989
-4.5 | 0.0369 | 0.04771 | -0.1099 | 0.77342
-4 | 0.0634 | 0.04165 | -0.1073 | 1.5222
-3.5 | 0.1015 | 0.04051 | -0.1025 | 2.5056
-3 | 0.1331 | 0.03433 | -0.0999 | 3.8771
-2.5 | 0.179 | 0.03082 | -0.0966 | 5.8079
-2 | 0.2222 | 0.02844 | -0.0928 | 7.8129
-1.5 | 0.3023 | 0.02349 | -0.091 | 12.8693
-1 | 0.3583 | 0.02168 | -0.0884 | 16.5268
-0.5 | 0.4178 | 0.0198 | -0.0865 | 21.101
0 | 0.4863 | 0.01804 | -0.0859 | 26.9568
1 | 0.5931 | 0.01658 | -0.0808 | 35.772
1.5 | 0.6014 | 0.01469 | -0.0672 | 40.9394
2 | 0.8022 | 0.01491 | -0.0905 | 53.8028
2.5 | 0.8748 | 0.01452 | -0.0921 | 60.2479
3 | 0.9553 | 0.01406 | -0.0949 | 67.9445
3.5 | 1.0319 | 0.01395 | -0.0974 | 73.9713
4 | 1.0723 | 0.01395 | -0.0926 | 76.8674
4.5 | 1.0995 | 0.01409 | -0.0852 | 78.0341
5 | 1.1053 | 0.01449 | -0.074 | 76.2802
5.5 | 1.1224 | 0.01503 | -0.0649 | 74.6773
6 | 1.1556 | 0.0158 | -0.0588 | 73.1392
6.5 | 1.1859 | 0.01687 | -0.0526 | 70.2964
7 | 1.2084 | 0.01813 | -0.0456 | 66.652
7.5 | 1.2269 | 0.01978 | -0.0387 | 62.0273
8 | 1.2319 | 0.02219 | -0.0311 | 55.516
8.5 | 1.2358 | 0.02524 | -0.0243 | 48.962
9 | 1.2154 | 0.03026 | -0.0173 | 40.1652
9.5 | 1.1677 | 0.03825 | -0.0113 | 30.5281
10 | 1.1461 | 0.04557 | -0.0079 | 25.1503
10.5 | 1.1326 | 0.05296 | -0.0061 | 21.386
11 | 1.1261 | 0.06016 | -0.0049 | 18.7184
11.5 | 1.1233 | 0.06709 | -0.0039 | 16.7432
12 | 1.1326 | 0.07292 | -0.0021 | 15.5321
12.5 | 1.1422 | 0.07922 | -0.0007 | 14.4181
13 | 1.1381 | 0.08767 | -0.0015 | 12.9816
13.5 | 1.1209 | 0.09849 | -0.0047 | 11.3809

## 25. Re 500k Mach 0.00 (1)
BIGFOIL.COM POLAR EXPORT
NACA66-712 a=0.2
NACA66-712 a=0.2 |  |  |  | Cl Max: | 1.4 | at alpha= | 10.5 | deg
JavaFoil+Calcfoil stall+Eppler ext transition |  |  |  | L/D Max: | 103.732 | at alpha= | 5 | deg
Re: | 500000 |  |  | Cd Min: | 0.00703 | at alpha= | 2 | deg
Mach: | 0 |  |  | Cl=0 at alpha= | -3.7065 | deg
|  |  |  | @ Cl=0.1, Cd= | 0.031743
|  |  |  | @ Cl=0.4, Cd= | 0.014843
|  |  |  | @ Cl=0.6, Cd= | 0.0088524
alpha (deg) | Cl | Cd | Cm | Cl/Cd
-16 | -0.291 | 0.16515 | -0.018 | -1.765
-15.5 | -0.302 | 0.16221 | -0.018 | -1.863
-15 | -0.313 | 0.15049 | -0.018 | -2.079
-14.5 | -0.323 | 0.13978 | -0.018 | -2.312
-14 | -0.333 | 0.1304 | -0.018 | -2.554
-13.5 | -0.342 | 0.12562 | -0.018 | -2.724
-13 | -0.35 | 0.11651 | -0.018 | -3.008
-12.5 | -0.357 | 0.10783 | -0.018 | -3.315
-12 | -0.363 | 0.10056 | -0.018 | -3.608
-11.5 | -0.366 | 0.09604 | -0.018 | -3.816
-11 | -0.368 | 0.08895 | -0.018 | -4.133
-10.5 | -0.366 | 0.08495 | -0.018 | -4.312
-10 | -0.362 | 0.0796 | -0.019 | -4.547
-9.5 | -0.354 | 0.07445 | -0.018 | -4.758
-9 | -0.343 | 0.06903 | -0.018 | -4.966
-8.5 | -0.328 | 0.06459 | -0.019 | -5.076
-8 | -0.309 | 0.05908 | -0.02 | -5.225
-7.5 | -0.285 | 0.05668 | -0.02 | -5.036
-7 | -0.258 | 0.05289 | -0.021 | -4.886
-6.5 | -0.228 | 0.04921 | -0.023 | -4.625
-6 | -0.193 | 0.04495 | -0.024 | -4.296
-5.5 | -0.155 | 0.04221 | -0.024 | -3.681
-5 | -0.115 | 0.03993 | -0.025 | -2.875
-4.5 | -0.072 | 0.03792 | -0.025 | -1.896
-4 | -0.027 | 0.03582 | -0.026 | -0.755
-3.5 | 0.019 | 0.03414 | -0.026 | 0.565
-3 | 0.067 | 0.03274 | -0.027 | 2.037
-2.5 | 0.115 | 0.03129 | -0.027 | 3.664
-2 | 0.163 | 0.03066 | -0.027 | 5.315
-1.5 | 0.212 | 0.02995 | -0.028 | 7.063
-1 | 0.26 | 0.02925 | -0.03 | 8.904
-0.5 | 0.31 | 0.02865 | -0.032 | 10.811
0 | 0.439 | 0.00886 | -0.064 | 49.541
0.5 | 0.497 | 0.00885 | -0.065 | 56.235
1 | 0.556 | 0.00886 | -0.066 | 62.692
1.5 | 0.614 | 0.00885 | -0.067 | 69.382
2 | 0.672 | 0.00703 | -0.067 | 95.596
2.5 | 0.732 | 0.00737 | -0.068 | 99.354
3 | 0.79 | 0.00787 | -0.069 | 100.38
3.5 | 0.847 | 0.00832 | -0.07 | 101.811
4 | 0.904 | 0.00877 | -0.071 | 103.08
4.5 | 0.961 | 0.00926 | -0.071 | 103.731
5 | 1.016 | 0.00979 | -0.072 | 103.732
5.5 | 1.069 | 0.01043 | -0.073 | 102.536
6 | 1.12 | 0.01109 | -0.074 | 101.047
6.5 | 1.17 | 0.01181 | -0.074 | 99.059
7 | 1.21 | 0.01803 | -0.074 | 67.077
7.5 | 1.255 | 0.01898 | -0.075 | 66.095
8 | 1.295 | 0.01998 | -0.076 | 64.813
8.5 | 1.331 | 0.02105 | -0.077 | 63.226
9 | 1.361 | 0.0222 | -0.077 | 61.283
9.5 | 1.381 | 0.02342 | -0.078 | 58.959
10 | 1.394 | 0.02472 | -0.079 | 56.393
10.5 | 1.4 | 0.02611 | -0.079 | 53.631
11 | 1.397 | 0.02786 | -0.08 | 50.151
11.5 | 1.387 | 0.02952 | -0.081 | 46.994
12 | 1.367 | 0.03124 | -0.081 | 43.772
12.5 | 1.138 | 0.08637 | -0.041 | 13.171
13 | 1.113 | 0.09296 | -0.039 | 11.969
13.5 | 1.083 | 0.0995 | -0.037 | 10.882
14 | 1.05 | 0.10757 | -0.036 | 9.759
14.5 | 1.013 | 0.11474 | -0.035 | 8.832
15 | 0.975 | 0.1209 | -0.033 | 8.062
15.5 | 0.934 | 0.13391 | -0.03 | 6.975

## 26. Re 500k Mach 0.00 (2)
BIGFOIL.COM POLAR EXPORT
NACA66-712 a=0.2
NACA66-712 a=0.2 |  |  |  | Cl Max: | 1.2892 | at alpha= | 16.5 | deg
XFOIL ncrit=9 |  |  |  | L/D Max: | 118.274 | at alpha= | 5.5 | deg
Re: | 500000 |  |  | Cd Min: | 0.22612 | at alpha= | -20 | deg
Mach: | 0 |  |  | Cl=0 at alpha= | -4.5118 | deg
|  |  |  | @ Cl=0.1, Cd= | 0.022232
|  |  |  | @ Cl=0.4, Cd= | 0.01101
|  |  |  | @ Cl=0.6, Cd= | 0.0078437
alpha (deg) | Cl | Cd | Cm | Cl/Cd
-20 | -0.5106 | 0.22612 | 0.0055 | -2.2581
-19.5 | -0.4925 | 0.22002 | 0.0014 | -2.2384
-19 | -0.4744 | 0.21395 | -0.0027 | -2.2173
-18.5 | -0.4559 | 0.20747 | -0.0068 | -2.1974
-18 | -0.4379 | 0.20122 | -0.0112 | -2.1762
-17.5 | -0.4218 | 0.19523 | -0.0159 | -2.1605
-17 | -0.4036 | 0.18761 | -0.0192 | -2.1513
-16.5 | -0.3855 | 0.18129 | -0.0229 | -2.1264
-16 | -0.3673 | 0.17501 | -0.0269 | -2.0987
-15.5 | -0.3467 | 0.16834 | -0.0319 | -2.0595
-15 | -0.318 | 0.16039 | -0.0396 | -1.9827
-14.5 | -0.3006 | 0.15377 | -0.0435 | -1.9549
-14 | -0.29 | 0.14794 | -0.0466 | -1.9603
-13.5 | -0.281 | 0.14194 | -0.05 | -1.9797
-13 | -0.2704 | 0.13577 | -0.0532 | -1.9916
-12.5 | -0.2512 | 0.12801 | -0.0542 | -1.9623
-12 | -0.2371 | 0.12195 | -0.0568 | -1.9442
-11.5 | -0.2246 | 0.11586 | -0.0594 | -1.9385
-11 | -0.2122 | 0.10955 | -0.0625 | -1.937
-10.5 | -0.2112 | 0.10389 | -0.0678 | -2.0329
-10 | -0.2025 | 0.0974 | -0.0716 | -2.0791
-9.5 | -0.1909 | 0.08989 | -0.0729 | -2.1237
-9 | -0.1782 | 0.0841 | -0.0746 | -2.1189
-8.5 | -0.1708 | 0.07835 | -0.0773 | -2.18
-8 | -0.1743 | 0.07231 | -0.0811 | -2.4105
-7.5 | -0.1757 | 0.06668 | -0.0831 | -2.635
-7 | -0.1642 | 0.0607 | -0.0851 | -2.7051
-6.5 | -0.1376 | 0.05414 | -0.0873 | -2.5416
-6 | -0.1081 | 0.04786 | -0.0869 | -2.2587
-5.5 | -0.0879 | 0.04155 | -0.0863 | -2.1155
-5 | -0.0496 | 0.03718 | -0.0859 | -1.3341
-4.5 | 0.0012 | 0.03307 | -0.0835 | 0.036287
-4 | 0.035 | 0.02639 | -0.082 | 1.3263
-3.5 | 0.0825 | 0.02357 | -0.0812 | 3.5002
-3 | 0.1318 | 0.0198 | -0.0796 | 6.6566
-2 | 0.2401 | 0.01368 | -0.0775 | 17.5512
-1.5 | 0.2947 | 0.01264 | -0.0774 | 23.3149
-1 | 0.3472 | 0.01169 | -0.0768 | 29.7006
-0.5 | 0.4 | 0.01101 | -0.0764 | 36.3306
0 | 0.4504 | 0.01027 | -0.0756 | 43.8559
0.5 | 0.5048 | 0.00992 | -0.0755 | 50.8871
1 | 0.5364 | 0.00778 | -0.0713 | 68.946
1.5 | 0.5791 | 0.00783 | -0.0676 | 73.9591
2 | 0.6249 | 0.00786 | -0.065 | 79.5038
2.5 | 0.6716 | 0.0079 | -0.0627 | 85.0127
3 | 0.7313 | 0.00788 | -0.064 | 92.8046
3.5 | 0.7896 | 0.00789 | -0.065 | 100.076
4 | 0.8581 | 0.00796 | -0.0685 | 107.8015
4.5 | 0.9227 | 0.00814 | -0.0712 | 113.3538
5 | 0.9913 | 0.00846 | -0.0749 | 117.1749
5.5 | 1.055 | 0.00892 | -0.0777 | 118.2735
6 | 1.1151 | 0.00952 | -0.0801 | 117.1324
6.5 | 1.1242 | 0.01006 | -0.0717 | 111.7495
7 | 1.1382 | 0.01084 | -0.0645 | 105
7.5 | 1.1547 | 0.01173 | -0.0581 | 98.4399
8 | 1.1728 | 0.01291 | -0.0526 | 90.8443
8.5 | 1.1854 | 0.01465 | -0.0469 | 80.9147
9 | 1.174 | 0.01803 | -0.0389 | 65.1137
9.5 | 1.1603 | 0.0221 | -0.0316 | 52.5023
10 | 1.1749 | 0.02464 | -0.0278 | 47.6826
10.5 | 1.1948 | 0.02691 | -0.0249 | 44.3999
11 | 1.2056 | 0.02996 | -0.0216 | 40.2403
11.5 | 1.2133 | 0.03345 | -0.0184 | 36.272
12 | 1.2281 | 0.03657 | -0.0163 | 33.5822
12.5 | 1.2379 | 0.04028 | -0.0142 | 30.7324
13 | 1.231 | 0.04581 | -0.0114 | 26.8719
13.5 | 1.2487 | 0.04925 | -0.0107 | 25.3543
14 | 1.261 | 0.05341 | -0.01 | 23.6098
14.5 | 1.2641 | 0.05861 | -0.0091 | 21.568
15 | 1.2728 | 0.0635 | -0.0084 | 20.0441
15.5 | 1.2817 | 0.06857 | -0.0085 | 18.6918
16 | 1.2876 | 0.07431 | -0.0095 | 17.3274
16.5 | 1.2892 | 0.08054 | -0.0101 | 16.007
17 | 1.2854 | 0.08809 | -0.0115 | 14.5919
17.5 | 1.2799 | 0.09621 | -0.0137 | 13.3032
18 | 1.2686 | 0.10564 | -0.0171 | 12.0087
18.5 | 1.2543 | 0.11598 | -0.0216 | 10.8148
19 | 1.2308 | 0.1285 | -0.0276 | 9.5782
19.5 | 1.2115 | 0.14089 | -0.0346 | 8.5989
20 | 1.1693 | 0.15935 | -0.0455 | 7.3379

## 27. Re 500k Mach 0.10 (1)
BIGFOIL.COM POLAR EXPORT
NACA66-712 a=0.2
NACA66-712 a=0.2 |  |  |  | Cl Max: | 1.398 | at alpha= | 10.5 | deg
JavaFoil+Calcfoil stall+Eppler ext transition |  |  |  | L/D Max: | 103.534 | at alpha= | 4.5 | deg
Re: | 500000 |  |  | Cd Min: | 0.00708 | at alpha= | 2 | deg
Mach: | 0.1 |  |  | Cl=0 at alpha= | -3.7065 | deg
|  |  |  | @ Cl=0.1, Cd= | 0.031749
|  |  |  | @ Cl=0.4, Cd= | 0.015115
|  |  |  | @ Cl=0.6, Cd= | 0.0088914
alpha (deg) | Cl | Cd | Cm | Cl/Cd
-15.5 | -0.263 | 0.1709 | -0.018 | -1.538
-15 | -0.275 | 0.16005 | -0.018 | -1.72
-14.5 | -0.288 | 0.14934 | -0.018 | -1.926
-14 | -0.3 | 0.13986 | -0.018 | -2.144
-13.5 | -0.311 | 0.12943 | -0.018 | -2.406
-13 | -0.322 | 0.12036 | -0.018 | -2.676
-12.5 | -0.332 | 0.11228 | -0.018 | -2.954
-12 | -0.34 | 0.10379 | -0.018 | -3.274
-11.5 | -0.346 | 0.09971 | -0.018 | -3.471
-11 | -0.35 | 0.09363 | -0.019 | -3.74
-10.5 | -0.352 | 0.08643 | -0.018 | -4.067
-10 | -0.35 | 0.08091 | -0.019 | -4.323
-9.5 | -0.344 | 0.07575 | -0.019 | -4.547
-9 | -0.335 | 0.06993 | -0.018 | -4.794
-8.5 | -0.322 | 0.06527 | -0.019 | -4.935
-8 | -0.305 | 0.06058 | -0.02 | -5.029
-7.5 | -0.283 | 0.05709 | -0.02 | -4.955
-7 | -0.257 | 0.05332 | -0.021 | -4.818
-6.5 | -0.227 | 0.04901 | -0.022 | -4.627
-6 | -0.193 | 0.04536 | -0.024 | -4.252
-5.5 | -0.155 | 0.04261 | -0.024 | -3.649
-5 | -0.115 | 0.04016 | -0.025 | -2.865
-4.5 | -0.072 | 0.03804 | -0.025 | -1.896
-4 | -0.027 | 0.03586 | -0.026 | -0.757
-3.5 | 0.019 | 0.0342 | -0.026 | 0.566
-3 | 0.067 | 0.03276 | -0.027 | 2.045
-2.5 | 0.115 | 0.03129 | -0.027 | 3.681
-2 | 0.164 | 0.03068 | -0.027 | 5.337
-1.5 | 0.213 | 0.02998 | -0.028 | 7.09
-1 | 0.262 | 0.0293 | -0.03 | 8.932
-0.5 | 0.311 | 0.02867 | -0.032 | 10.856
0 | 0.441 | 0.00887 | -0.065 | 49.745
0.5 | 0.5 | 0.00885 | -0.065 | 56.488
1 | 0.558 | 0.00887 | -0.066 | 62.942
1.5 | 0.617 | 0.0089 | -0.067 | 69.29
2 | 0.675 | 0.00708 | -0.068 | 95.409
2.5 | 0.736 | 0.00744 | -0.069 | 98.839
3 | 0.794 | 0.00792 | -0.069 | 100.288
3.5 | 0.851 | 0.0084 | -0.07 | 101.397
4 | 0.908 | 0.00886 | -0.071 | 102.511
4.5 | 0.965 | 0.00932 | -0.072 | 103.534
5 | 1.02 | 0.00988 | -0.072 | 103.269
5.5 | 1.074 | 0.01049 | -0.073 | 102.322
6 | 1.125 | 0.01118 | -0.074 | 100.628
6.5 | 1.175 | 0.01191 | -0.075 | 98.646
7 | 1.215 | 0.01819 | -0.075 | 66.761
7.5 | 1.259 | 0.01914 | -0.075 | 65.788
8 | 1.299 | 0.02016 | -0.076 | 64.447
8.5 | 1.335 | 0.02125 | -0.077 | 62.806
9 | 1.364 | 0.02244 | -0.078 | 60.785
9.5 | 1.383 | 0.02369 | -0.078 | 58.367
10 | 1.394 | 0.02502 | -0.079 | 55.721
10.5 | 1.398 | 0.02644 | -0.08 | 52.853
11 | 1.392 | 0.02843 | -0.08 | 48.953
11.5 | 1.378 | 0.02988 | -0.081 | 46.099
12 | 1.353 | 0.03208 | -0.081 | 42.168
12.5 | 1.123 | 0.0871 | -0.041 | 12.892
13 | 1.092 | 0.09391 | -0.037 | 11.631
13.5 | 1.058 | 0.10109 | -0.036 | 10.47
14 | 1.021 | 0.10792 | -0.035 | 9.456
14.5 | 0.979 | 0.11557 | -0.033 | 8.473
15 | 0.936 | 0.12557 | -0.032 | 7.451
15.5 | 0.89 | 0.13575 | -0.03 | 6.558

## 28. Re 500k Mach 0.10 (2)
BIGFOIL.COM POLAR EXPORT
NACA66-712 a=0.2
NACA66-712 a=0.2 |  |  |  | Cl Max: | 1.281 | at alpha= | 16 | deg
XFOIL ncrit=9 |  |  |  | L/D Max: | 117.494 | at alpha= | 5.5 | deg
Re: | 500000 |  |  | Cd Min: | 0.22667 | at alpha= | -20 | deg
Mach: | 0.1 |  |  | Cl=0 at alpha= | -4.5236 | deg
|  |  |  | @ Cl=0.1, Cd= | 0.022502
|  |  |  | @ Cl=0.4, Cd= | 0.011105
|  |  |  | @ Cl=0.6, Cd= | 0.0078651
alpha (deg) | Cl | Cd | Cm | Cl/Cd
-20 | -0.5114 | 0.22667 | 0.0055 | -2.2561
-19.5 | -0.4932 | 0.22053 | 0.0014 | -2.2364
-19 | -0.4748 | 0.21442 | -0.0027 | -2.2143
-18.5 | -0.4562 | 0.20791 | -0.0068 | -2.1942
-18 | -0.438 | 0.20165 | -0.0114 | -2.1721
-17 | -0.4031 | 0.18797 | -0.0193 | -2.1445
-16.5 | -0.3847 | 0.18164 | -0.0231 | -2.1179
-16 | -0.3663 | 0.17532 | -0.0272 | -2.0893
-15.5 | -0.3433 | 0.16838 | -0.0329 | -2.0388
-15 | -0.3159 | 0.16058 | -0.0401 | -1.9672
-14.5 | -0.3002 | 0.15419 | -0.0435 | -1.9469
-14 | -0.2896 | 0.14837 | -0.0466 | -1.9519
-13.5 | -0.2804 | 0.14238 | -0.05 | -1.9694
-13 | -0.2694 | 0.13616 | -0.0534 | -1.9786
-12.5 | -0.2497 | 0.1284 | -0.0543 | -1.9447
-12 | -0.2353 | 0.12229 | -0.057 | -1.9241
-11.5 | -0.2226 | 0.11615 | -0.0597 | -1.9165
-11 | -0.2101 | 0.10984 | -0.0629 | -1.9128
-10.5 | -0.209 | 0.10422 | -0.0681 | -2.0054
-10 | -0.2 | 0.09772 | -0.0719 | -2.0467
-9.5 | -0.1863 | 0.09026 | -0.0728 | -2.064
-9 | -0.1741 | 0.08448 | -0.0748 | -2.0608
-8.5 | -0.1664 | 0.07872 | -0.0775 | -2.1138
-8 | -0.1677 | 0.07269 | -0.0812 | -2.3071
-7.5 | -0.1715 | 0.06704 | -0.0834 | -2.5582
-7 | -0.1609 | 0.06107 | -0.0855 | -2.6347
-6.5 | -0.1352 | 0.05453 | -0.0879 | -2.4794
-6 | -0.1063 | 0.04827 | -0.0876 | -2.2022
-5.5 | -0.0863 | 0.04195 | -0.087 | -2.0572
-5 | -0.0484 | 0.03752 | -0.0865 | -1.29
-4.5 | 0.0024 | 0.03338 | -0.0842 | 0.071899
-4 | 0.0362 | 0.02668 | -0.0826 | 1.3568
-3.5 | 0.0834 | 0.02379 | -0.0818 | 3.5057
-3 | 0.133 | 0.01994 | -0.0801 | 6.67
-2.5 | 0.1885 | 0.01776 | -0.0786 | 10.6137
-2 | 0.2417 | 0.01377 | -0.078 | 17.5527
-1.5 | 0.2966 | 0.01271 | -0.0779 | 23.336
-1 | 0.3494 | 0.01173 | -0.0773 | 29.7869
-0.5 | 0.4028 | 0.01107 | -0.0769 | 36.3866
0 | 0.4531 | 0.0103 | -0.076 | 43.9903
0.5 | 0.5079 | 0.00996 | -0.0759 | 50.994
1 | 0.5399 | 0.00781 | -0.0718 | 69.1293
1.5 | 0.5825 | 0.00785 | -0.068 | 74.2038
2 | 0.629 | 0.00789 | -0.0655 | 79.7212
2.5 | 0.6759 | 0.00793 | -0.0631 | 85.2333
3 | 0.735 | 0.0079 | -0.0642 | 93.038
3.5 | 0.7933 | 0.00791 | -0.0651 | 100.2908
4 | 0.8621 | 0.008 | -0.0686 | 107.7625
4.5 | 0.927 | 0.00819 | -0.0712 | 113.1868
5 | 0.9958 | 0.00853 | -0.0749 | 116.7409
5.5 | 1.0598 | 0.00902 | -0.0778 | 117.4945
6 | 1.1181 | 0.00962 | -0.0797 | 116.2266
6.5 | 1.1271 | 0.01014 | -0.0712 | 111.1538
7 | 1.1406 | 0.01094 | -0.0638 | 104.2596
7.5 | 1.1561 | 0.01187 | -0.0571 | 97.3968
8 | 1.1743 | 0.01311 | -0.0517 | 89.5728
8.5 | 1.1854 | 0.01496 | -0.0458 | 79.238
9 | 1.1717 | 0.01855 | -0.0376 | 63.1644
9.5 | 1.1598 | 0.02258 | -0.0306 | 51.364
10.5 | 1.1942 | 0.0275 | -0.024 | 43.4255
11 | 1.2035 | 0.03074 | -0.0206 | 39.1509
11.5 | 1.2112 | 0.03431 | -0.0175 | 35.3017
12 | 1.2251 | 0.0376 | -0.0153 | 32.5824
12.5 | 1.234 | 0.0415 | -0.0133 | 29.7349
13 | 1.2283 | 0.04703 | -0.0107 | 26.1174
13.5 | 1.2451 | 0.05068 | -0.0099 | 24.5679
14 | 1.2565 | 0.05505 | -0.0093 | 22.8247
14.5 | 1.2573 | 0.06051 | -0.0078 | 20.7784
15 | 1.2685 | 0.06535 | -0.0078 | 19.4109
15.5 | 1.2765 | 0.07068 | -0.008 | 18.0603
16 | 1.281 | 0.07674 | -0.0092 | 16.6927
16.5 | 1.2783 | 0.08365 | -0.0094 | 15.2815
17 | 1.2734 | 0.09173 | -0.0118 | 13.882
17.5 | 1.2636 | 0.10077 | -0.0146 | 12.5394
18 | 1.2476 | 0.11134 | -0.0188 | 11.2053
18.5 | 1.2276 | 0.12311 | -0.0243 | 9.9716
19 | 1.1979 | 0.1375 | -0.0319 | 8.712
19.5 | 1.1681 | 0.153 | -0.0411 | 7.6346
20 | 1.1199 | 0.17471 | -0.0546 | 6.4101

## 29. Re 500k Mach 0.25 (1)
BIGFOIL.COM POLAR EXPORT
NACA66-712 a=0.2
NACA66-712 a=0.2 |  |  |  | Cl Max: | 1.387 | at alpha= | 9.5 | deg
JavaFoil+Calcfoil stall+Eppler ext transition |  |  |  | L/D Max: | 101.762 | at alpha= | 4.5 | deg
Re: | 500000 |  |  | Cd Min: | 0.00727 | at alpha= | 2 | deg
Mach: | 0.25 |  |  | Cl=0 at alpha= | -3.7083 | deg
|  |  |  | @ Cl=0.1, Cd= | 0.032143
|  |  |  | @ Cl=0.4, Cd= | 0.016843
|  |  |  | @ Cl=0.6, Cd= | 0.0090237
alpha (deg) | Cl | Cd | Cm | Cl/Cd
-13.5 | -0.057 | 0.13063 | -0.02 | -0.437
-13 | -0.054 | 0.1226 | -0.02 | -0.442
-12.5 | -0.051 | 0.1112 | -0.02 | -0.461
-12 | -0.095 | 0.10926 | -0.021 | -0.873
-11.5 | -0.149 | 0.11495 | -0.02 | -1.294
-11 | -0.186 | 0.10514 | -0.02 | -1.766
-10.5 | -0.216 | 0.10148 | -0.02 | -2.124
-10 | -0.239 | 0.09023 | -0.02 | -2.652
-9.5 | -0.257 | 0.08308 | -0.019 | -3.093
-9 | -0.268 | 0.07734 | -0.02 | -3.467
-8.5 | -0.272 | 0.07107 | -0.02 | -3.833
-8 | -0.27 | 0.0657 | -0.019 | -4.102
-7.5 | -0.259 | 0.0597 | -0.019 | -4.346
-7 | -0.242 | 0.05479 | -0.02 | -4.425
-6.5 | -0.219 | 0.05137 | -0.022 | -4.263
-6 | -0.19 | 0.04743 | -0.023 | -3.996
-5.5 | -0.155 | 0.04418 | -0.024 | -3.503
-5 | -0.116 | 0.04129 | -0.025 | -2.802
-4.5 | -0.073 | 0.03871 | -0.025 | -1.886
-4 | -0.028 | 0.03654 | -0.026 | -0.756
-3.5 | 0.02 | 0.0347 | -0.027 | 0.57
-3 | 0.069 | 0.03263 | -0.028 | 2.103
-2.5 | 0.118 | 0.03186 | -0.028 | 3.707
-2 | 0.168 | 0.03085 | -0.028 | 5.446
-1.5 | 0.218 | 0.03005 | -0.029 | 7.264
-1 | 0.269 | 0.02951 | -0.029 | 9.103
-0.5 | 0.32 | 0.02891 | -0.032 | 11.052
0 | 0.452 | 0.009 | -0.066 | 50.261
0.5 | 0.513 | 0.00898 | -0.067 | 57.092
1 | 0.573 | 0.00901 | -0.068 | 63.572
1.5 | 0.632 | 0.00904 | -0.069 | 69.936
2 | 0.693 | 0.00727 | -0.069 | 95.394
2.5 | 0.755 | 0.00779 | -0.07 | 96.891
3 | 0.814 | 0.00821 | -0.071 | 99.178
3.5 | 0.873 | 0.00871 | -0.072 | 100.193
4 | 0.931 | 0.00921 | -0.073 | 101.143
4.5 | 0.989 | 0.00972 | -0.073 | 101.762
5 | 1.046 | 0.01034 | -0.074 | 101.169
5.5 | 1.1 | 0.01099 | -0.075 | 100.086
6 | 1.152 | 0.01175 | -0.076 | 98.054
6.5 | 1.194 | 0.01819 | -0.076 | 65.663
7 | 1.242 | 0.01912 | -0.077 | 64.95
7.5 | 1.286 | 0.02017 | -0.077 | 63.742
8 | 1.323 | 0.0213 | -0.078 | 62.127
8.5 | 1.128 | 0.05603 | -0.034 | 20.138
9 | 1.378 | 0.02395 | -0.08 | 57.545
9.5 | 1.387 | 0.02523 | -0.08 | 54.982
10 | 1.384 | 0.02704 | -0.081 | 51.194
10.5 | 1.369 | 0.02861 | -0.082 | 47.853
11 | 1.13 | 0.07464 | -0.04 | 15.139
11.5 | 1.095 | 0.08038 | -0.039 | 13.628
12 | 1.049 | 0.08657 | -0.036 | 12.112
12.5 | 0.991 | 0.09518 | -0.033 | 10.413
13 | 0.924 | 0.10297 | -0.031 | 8.973
13.5 | 0.848 | 0.1125 | -0.03 | 7.538
14 | 0.765 | 0.12246 | -0.029 | 6.243
14.5 | 0.675 | 0.13055 | -0.026 | 5.169

## 30. Re 500k Mach 0.25 (2)
BIGFOIL.COM POLAR EXPORT
NACA66-712 a=0.2
NACA66-712 a=0.2 |  |  |  | Cl Max: | 1.2408 | at alpha= | 15 | deg
XFOIL ncrit=9 |  |  |  | L/D Max: | 114.474 | at alpha= | 5.5 | deg
Re: | 500000 |  |  | Cd Min: | 0.23153 | at alpha= | 20 | deg
Mach: | 0.25 |  |  | Cl=0 at alpha= | -4.5957 | deg
|  |  |  | @ Cl=0.1, Cd= | 0.02415
|  |  |  | @ Cl=0.4, Cd= | 0.011553
|  |  |  | @ Cl=0.6, Cd= | 0.0079517
alpha (deg) | Cl | Cd | Cm | Cl/Cd
-20 | -0.5167 | 0.22981 | 0.0058 | -2.2484
-19.5 | -0.4973 | 0.22342 | 0.0015 | -2.2259
-19 | -0.4779 | 0.21708 | -0.0029 | -2.2015
-18.5 | -0.4579 | 0.21039 | -0.0073 | -2.1764
-18 | -0.4391 | 0.20413 | -0.0122 | -2.1511
-17 | -0.4008 | 0.19003 | -0.0203 | -2.1091
-16.5 | -0.3809 | 0.18354 | -0.0247 | -2.0753
-16 | -0.3584 | 0.17682 | -0.03 | -2.0269
-15.5 | -0.329 | 0.16895 | -0.0376 | -1.9473
-15 | -0.3122 | 0.16255 | -0.0409 | -1.9206
-14.5 | -0.2986 | 0.15654 | -0.0438 | -1.9075
-14 | -0.287 | 0.15067 | -0.0472 | -1.9048
-13.5 | -0.2761 | 0.14455 | -0.051 | -1.9101
-13 | -0.2597 | 0.13722 | -0.0534 | -1.8926
-12.5 | -0.2409 | 0.13027 | -0.0553 | -1.8492
-12 | -0.2266 | 0.1241 | -0.058 | -1.8259
-11.5 | -0.2121 | 0.11768 | -0.0612 | -1.8023
-11 | -0.2008 | 0.11159 | -0.0648 | -1.7994
-10.5 | -0.1975 | 0.10592 | -0.0701 | -1.8646
-10 | -0.1853 | 0.09864 | -0.0727 | -1.8785
-9.5 | -0.1663 | 0.0921 | -0.0734 | -1.8056
-9 | -0.1543 | 0.08628 | -0.0761 | -1.7884
-8.5 | -0.1453 | 0.08047 | -0.0788 | -1.8056
-8 | -0.1397 | 0.07456 | -0.0822 | -1.8737
-7.5 | -0.1465 | 0.06849 | -0.0857 | -2.139
-7 | -0.1414 | 0.06272 | -0.0884 | -2.2545
-6.5 | -0.1216 | 0.05648 | -0.0912 | -2.153
-6 | -0.1024 | 0.0491 | -0.091 | -2.0855
-5.5 | -0.0773 | 0.04401 | -0.0906 | -1.7564
-5 | -0.041 | 0.03922 | -0.0901 | -1.0454
-4.5 | 0.0097 | 0.03499 | -0.0879 | 0.27722
-4 | 0.0427 | 0.02827 | -0.0864 | 1.5104
-3.5 | 0.0891 | 0.025 | -0.0853 | 3.564
-2.5 | 0.1936 | 0.01685 | -0.0815 | 11.4896
-2 | 0.2504 | 0.01435 | -0.0808 | 17.4495
-1.5 | 0.3066 | 0.0131 | -0.0806 | 23.4046
-1 | 0.3619 | 0.01197 | -0.08 | 30.2339
-0.5 | 0.4167 | 0.01137 | -0.0795 | 36.6491
0 | 0.4685 | 0.01046 | -0.0785 | 44.7897
0.5 | 0.5235 | 0.01012 | -0.0781 | 51.7292
1 | 0.5599 | 0.00798 | -0.0747 | 70.1629
1.5 | 0.6024 | 0.00795 | -0.0705 | 75.7736
2 | 0.6488 | 0.00801 | -0.0675 | 80.9988
2.5 | 0.6963 | 0.00805 | -0.0648 | 86.4969
3 | 0.7543 | 0.00803 | -0.0651 | 93.9352
3.5 | 0.8153 | 0.00807 | -0.0662 | 101.0285
4 | 0.8836 | 0.00822 | -0.069 | 107.4939
4.5 | 0.9498 | 0.00852 | -0.0715 | 111.4789
5 | 1.0207 | 0.00896 | -0.0752 | 113.9174
5.5 | 1.0875 | 0.0095 | -0.0781 | 114.4737
6 | 1.1309 | 0.01013 | -0.0764 | 111.6387
6.5 | 1.1369 | 0.01066 | -0.0669 | 106.651
7 | 1.146 | 0.01158 | -0.0584 | 98.9637
7.5 | 1.1631 | 0.01281 | -0.0523 | 90.7963
8 | 1.1819 | 0.01434 | -0.047 | 82.4198
8.5 | 1.1878 | 0.01675 | -0.0406 | 70.9134
9 | 1.1629 | 0.02132 | -0.0318 | 54.545
9.5 | 1.1613 | 0.02501 | -0.0262 | 46.4334
10 | 1.174 | 0.02802 | -0.0223 | 41.8986
10.5 | 1.1895 | 0.03098 | -0.0192 | 38.3957
11 | 1.1936 | 0.03507 | -0.0158 | 34.0348
12 | 1.2087 | 0.04356 | -0.011 | 27.7479
12.5 | 1.2141 | 0.04839 | -0.0093 | 25.0899
13 | 1.213 | 0.05404 | -0.0074 | 22.4463
13.5 | 1.226 | 0.05864 | -0.0067 | 20.9072
14 | 1.2342 | 0.06397 | -0.0065 | 19.2934
14.5 | 1.2367 | 0.06992 | -0.0055 | 17.6874
15 | 1.2408 | 0.07634 | -0.0057 | 16.2536
15.5 | 1.2385 | 0.08389 | -0.0068 | 14.7634
16 | 1.2321 | 0.09239 | -0.0094 | 13.3359
16.5 | 1.2192 | 0.10211 | -0.0128 | 11.9401
17 | 1.1912 | 0.11502 | -0.0181 | 10.3565
17.5 | 1.1685 | 0.12799 | -0.0249 | 9.1296
18 | 1.1408 | 0.14281 | -0.0335 | 7.9882
18.5 | 1.1123 | 0.1589 | -0.0434 | 7
19 | 1.0843 | 0.17604 | -0.0543 | 6.1594
19.5 | 1.0028 | 0.22024 | -0.0763 | 4.5532
20 | 1.0075 | 0.23153 | -0.0823 | 4.3515

## 31. Re 500k Mach 0.50 (1)
BIGFOIL.COM POLAR EXPORT
NACA66-712 a=0.2
NACA66-712 a=0.2 |  |  |  | Cl Max: | 1.373 | at alpha= | 7.5 | deg
JavaFoil+Calcfoil stall+Eppler ext transition |  |  |  | L/D Max: | 94.248 | at alpha= | 3.5 | deg
Re: | 500000 |  |  | Cd Min: | 0.00594 | at alpha= | 0 | deg
Mach: | 0.5 |  |  | Cl=0 at alpha= | -3.7143 | deg
|  |  |  | @ Cl=0.1, Cd= | 0.03405
|  |  |  | @ Cl=0.4, Cd= | 0.02249
|  |  |  | @ Cl=0.6, Cd= | 0.0094642
alpha (deg) | Cl | Cd | Cm | Cl/Cd
-20 | -0.902 | 0.21872 | -0.026 | -4.123
-19.5 | -0.875 | 0.20647 | -0.026 | -4.236
-19 | -0.846 | 0.20303 | -0.025 | -4.165
-18.5 | -0.818 | 0.1968 | -0.025 | -4.156
-18 | -0.79 | 0.18848 | -0.025 | -4.194
-17.5 | -0.763 | 0.18766 | -0.025 | -4.067
-17 | -0.736 | 0.17778 | -0.026 | -4.139
-16.5 | -0.708 | 0.17413 | -0.026 | -4.068
-16 | -0.681 | 0.16885 | -0.026 | -4.033
-15.5 | -0.654 | 0.16458 | -0.026 | -3.971
-15 | -0.625 | 0.15953 | -0.025 | -3.915
-14.5 | -0.597 | 0.15395 | -0.025 | -3.877
-14 | -0.569 | 0.14525 | -0.025 | -3.92
-13.5 | -0.542 | 0.14247 | -0.026 | -3.803
-13 | -0.514 | 0.14524 | -0.026 | -3.54
-12.5 | -0.487 | 0.13371 | -0.026 | -3.64
-12 | -0.459 | 0.13818 | -0.026 | -3.321
-11.5 | -0.431 | 0.13488 | -0.027 | -3.198
-11 | -0.404 | 0.12034 | -0.027 | -3.354
-10.5 | -0.375 | 0.1189 | -0.025 | -3.156
-10 | -0.348 | 0.1099 | -0.026 | -3.163
-9.5 | -0.32 | 0.10501 | -0.026 | -3.047
-9 | -0.292 | 0.10119 | -0.026 | -2.888
-8.5 | -0.265 | 0.09966 | -0.026 | -2.656
-8 | -0.237 | 0.09729 | -0.027 | -2.436
-7.5 | -0.209 | 0.09196 | -0.027 | -2.276
-7 | -0.182 | 0.09924 | -0.027 | -1.831
-6.5 | -0.154 | 0.08648 | -0.025 | -1.779
-6 | -0.126 | 0.08461 | -0.025 | -1.492
-5.5 | -0.099 | 0.08293 | -0.026 | -1.19
-5 | -0.071 | 0.06065 | -0.024 | -1.172
-4.5 | -0.044 | 0.04716 | -0.024 | -0.925
-4 | -0.028 | 0.04156 | -0.026 | -0.663
-3.5 | 0.021 | 0.03773 | -0.028 | 0.556
-3 | 0.075 | 0.035 | -0.029 | 2.135
-2.5 | 0.13 | 0.03291 | -0.03 | 3.956
-2 | 0.186 | 0.03168 | -0.03 | 5.878
-1.5 | 0.243 | 0.03076 | -0.031 | 7.893
-1 | 0.299 | 0.03012 | -0.032 | 9.94
-0.5 | 0.356 | 0.0297 | -0.033 | 11.99
0 | 0.501 | 0.00594 | -0.036 | 84.406
0.5 | 0.568 | 0.0096 | -0.074 | 59.147
1 | 0.634 | 0.00932 | -0.075 | 68.096
1.5 | 0.703 | 0.00948 | -0.076 | 74.116
2 | 0.771 | 0.01002 | -0.077 | 76.908
2.5 | 0.837 | 0.00911 | -0.078 | 91.812
3 | 0.902 | 0.00968 | -0.079 | 93.149
3.5 | 0.967 | 0.01026 | -0.08 | 94.248
4 | 1.031 | 0.01096 | -0.081 | 93.999
4.5 | 1.094 | 0.01174 | -0.081 | 93.238
5 | 1.156 | 0.01262 | -0.082 | 91.589
5.5 | 1.213 | 0.0136 | -0.083 | 89.204
6 | 1.258 | 0.02102 | -0.083 | 59.848
6.5 | 1.305 | 0.02238 | -0.084 | 58.31
7 | 1.344 | 0.02398 | -0.085 | 56.053
7.5 | 1.373 | 0.02582 | -0.086 | 53.158
8 | 1.371 | 0.02779 | -0.086 | 49.331
8.5 | 1.109 | 0.05856 | -0.035 | 18.945
9 | 0.83 | 0.07532 | -0.024 | 11.021
9.5 | 0.708 | 0.09902 | -0.033 | 7.151
10 | 0.734 | 0.09955 | -0.034 | 7.373
10.5 | 0.76 | 0.10794 | -0.036 | 7.041
11 | 0.786 | 0.12281 | -0.038 | 6.401
11.5 | 0.812 | 0.12601 | -0.038 | 6.442
12 | 0.837 | 0.13057 | -0.039 | 6.413
12.5 | 0.864 | 0.14253 | -0.044 | 6.064

## 32. Re 500k Mach 0.50 (2)
BIGFOIL.COM POLAR EXPORT
NACA66-712 a=0.2
NACA66-712 a=0.2 |  |  |  | Cl Max: | 1.2213 | at alpha= | 8 | deg
XFOIL ncrit=9 |  |  |  | L/D Max: | 221.884 | at alpha= | -0.5 | deg
Re: | 500000 |  |  | Cd Min: | 0.24611 | at alpha= | -20 | deg
Mach: | 0.5 |  |  | Cl=0 at alpha= | -5.1941 | deg
|  |  |  | @ Cl=0.1, Cd= | 0.031802
|  |  |  | @ Cl=0.4, Cd= | 0.0025578
|  |  |  | @ Cl=0.6, Cd= | 0.010763
alpha (deg) | Cl | Cd | Cm | Cl/Cd
-20 | -0.5445 | 0.24611 | 0.0068 | -2.2124
-19.5 | -0.5197 | 0.23838 | 0.0012 | -2.1801
-19 | -0.4949 | 0.23092 | -0.0044 | -2.1432
-18 | -0.4453 | 0.21566 | -0.0164 | -2.0648
-17.5 | -0.4151 | 0.20716 | -0.0229 | -2.0038
-17 | -0.3876 | 0.1996 | -0.029 | -1.9419
-16.5 | -0.3695 | 0.1931 | -0.0318 | -1.9135
-16 | -0.3502 | 0.18632 | -0.0351 | -1.8796
-15.5 | -0.3301 | 0.17958 | -0.0391 | -1.8382
-15 | -0.3117 | 0.17314 | -0.0431 | -1.8003
-14 | -0.2708 | 0.15828 | -0.0503 | -1.7109
-13.5 | -0.2496 | 0.1511 | -0.0539 | -1.6519
-13 | -0.23 | 0.14441 | -0.0574 | -1.5927
-12.5 | -0.2104 | 0.13753 | -0.0611 | -1.5298
-12 | -0.1917 | 0.13075 | -0.0651 | -1.4662
-11.5 | -0.1785 | 0.12488 | -0.0698 | -1.4294
-11 | -0.1652 | 0.11873 | -0.0744 | -1.3914
-10.5 | -0.1392 | 0.11036 | -0.0756 | -1.2613
-10 | -0.122 | 0.10409 | -0.0786 | -1.1721
-9.5 | -0.1055 | 0.09784 | -0.0818 | -1.0783
-9 | -0.0895 | 0.09165 | -0.0853 | -0.97654
-8.5 | -0.0785 | 0.086 | -0.09 | -0.91279
-8 | -0.069 | 0.08024 | -0.0943 | -0.85992
-7.5 | -0.0625 | 0.07378 | -0.1001 | -0.84711
-7 | -0.0603 | 0.06791 | -0.1033 | -0.88794
-6.5 | -0.0527 | 0.06127 | -0.1023 | -0.86013
-6 | -0.0408 | 0.0558 | -0.1036 | -0.73118
-5.5 | -0.023 | 0.05035 | -0.1044 | -0.4568
-5 | 0.0146 | 0.04581 | -0.1054 | 0.31871
-4.5 | 0.0429 | 0.03935 | -0.104 | 1.0902
-4 | 0.0762 | 0.03409 | -0.1023 | 2.2353
-3.5 | 0.1204 | 0.02984 | -0.1005 | 4.0349
-3 | 0.1803 | 0.02681 | -0.0976 | 6.7251
-2.5 | 0.2248 | 0.02195 | -0.0959 | 10.2415
-2 | 0.2726 | 0.00461 | -0.0883 | 59.1323
-1.5 | 0.3355 | 0.00326 | -0.0875 | 102.9141
-1 | 0.3973 | 0.00258 | -0.0868 | 153.9922
-0.5 | 0.4593 | 0.00207 | -0.086 | 221.8841
0 | 0.5341 | 0.01146 | -0.0888 | 46.6056
0.5 | 0.5942 | 0.0108 | -0.0877 | 55.0185
1 | 0.6555 | 0.01041 | -0.0868 | 62.9683
1.5 | 0.6854 | 0.00849 | -0.0799 | 80.7303
2 | 0.7316 | 0.0086 | -0.0749 | 85.0698
2.5 | 0.7787 | 0.00869 | -0.0702 | 89.6087
3 | 0.829 | 0.00884 | -0.0668 | 93.7783
3.5 | 0.8934 | 0.00916 | -0.0668 | 97.5328
4 | 0.9641 | 0.0097 | -0.0684 | 99.3918
4.5 | 1.0389 | 0.01041 | -0.0709 | 99.7983
5 | 1.1129 | 0.01122 | -0.0735 | 99.1889
5.5 | 1.109 | 0.0118 | -0.0612 | 93.9831
6 | 1.136 | 0.01284 | -0.0548 | 88.4735
6.5 | 1.1637 | 0.0142 | -0.049 | 81.9507
7 | 1.1904 | 0.01583 | -0.0434 | 75.199
7.5 | 1.2077 | 0.01809 | -0.0373 | 66.7606
8 | 1.2213 | 0.02083 | -0.0313 | 58.6318
8.5 | 1.2068 | 0.02541 | -0.024 | 47.4931
9 | 1.167 | 0.03229 | -0.0167 | 36.1412
9.5 | 1.1668 | 0.03742 | -0.0127 | 31.1812
10 | 1.1695 | 0.04284 | -0.0097 | 27.2993
10.5 | 1.1642 | 0.0494 | -0.0076 | 23.5668
11 | 1.1638 | 0.05597 | -0.0062 | 20.7933
11.5 | 1.1606 | 0.06306 | -0.0054 | 18.4047
12 | 1.1566 | 0.07032 | -0.0046 | 16.4477
12.5 | 1.1634 | 0.07695 | -0.0039 | 15.1189
13 | 1.1622 | 0.08495 | -0.0045 | 13.681

## 33. Re 750k Mach 0.00 (1)
BIGFOIL.COM POLAR EXPORT
NACA66-712 a=0.2
NACA66-712 a=0.2 |  |  |  | Cl Max: | 1.403 | at alpha= | 10.5 | deg
JavaFoil+Calcfoil stall+Eppler ext transition |  |  |  | L/D Max: | 115.056 | at alpha= | 4.5 | deg
Re: | 750000 |  |  | Cd Min: | 0.0066 | at alpha= | 2 | deg
Mach: | 0 |  |  | Cl=0 at alpha= | -3.7065 | deg
|  |  |  | @ Cl=0.1, Cd= | 0.031047
|  |  |  | @ Cl=0.4, Cd= | 0.0075932
|  |  |  | @ Cl=0.6, Cd= | 0.0079378
alpha (deg) | Cl | Cd | Cm | Cl/Cd
-16 | -0.292 | 0.14788 | -0.019 | -1.972
-15.5 | -0.302 | 0.14579 | -0.019 | -2.074
-15 | -0.313 | 0.13298 | -0.019 | -2.355
-14.5 | -0.323 | 0.13125 | -0.019 | -2.464
-14 | -0.333 | 0.12318 | -0.019 | -2.705
-13.5 | -0.342 | 0.11437 | -0.019 | -2.994
-13 | -0.351 | 0.10748 | -0.019 | -3.262
-12.5 | -0.358 | 0.1045 | -0.019 | -3.422
-12 | -0.363 | 0.09692 | -0.019 | -3.746
-11.5 | -0.367 | 0.09077 | -0.019 | -4.039
-11 | -0.368 | 0.08675 | -0.019 | -4.241
-10.5 | -0.366 | 0.08001 | -0.019 | -4.581
-10 | -0.362 | 0.07624 | -0.02 | -4.751
-9.5 | -0.354 | 0.07001 | -0.02 | -5.062
-9 | -0.343 | 0.06569 | -0.02 | -5.223
-8.5 | -0.328 | 0.06174 | -0.021 | -5.314
-8 | -0.309 | 0.05755 | -0.022 | -5.369
-7.5 | -0.286 | 0.05407 | -0.022 | -5.284
-7 | -0.259 | 0.05051 | -0.023 | -5.121
-6.5 | -0.228 | 0.04696 | -0.024 | -4.85
-6 | -0.193 | 0.04347 | -0.025 | -4.446
-5.5 | -0.156 | 0.04074 | -0.025 | -3.818
-5 | -0.115 | 0.03859 | -0.026 | -2.977
-4.5 | -0.072 | 0.03648 | -0.026 | -1.972
-4 | -0.027 | 0.03459 | -0.026 | -0.782
-3.5 | 0.019 | 0.03306 | -0.027 | 0.584
-3 | 0.067 | 0.03168 | -0.027 | 2.106
-2.5 | 0.115 | 0.03076 | -0.027 | 3.729
-2 | 0.163 | 0.02985 | -0.028 | 5.462
-1.5 | 0.212 | 0.02917 | -0.029 | 7.254
-1 | 0.324 | 0.00815 | -0.064 | 39.682
-0.5 | 0.384 | 0.00768 | -0.064 | 50.011
0 | 0.443 | 0.00736 | -0.065 | 60.182
0.5 | 0.502 | 0.00789 | -0.066 | 63.563
1 | 0.56 | 0.00787 | -0.066 | 71.188
1.5 | 0.619 | 0.00797 | -0.067 | 77.673
2 | 0.678 | 0.0066 | -0.068 | 102.644
2.5 | 0.735 | 0.00678 | -0.069 | 108.415
3 | 0.793 | 0.00717 | -0.069 | 110.58
3.5 | 0.85 | 0.00755 | -0.07 | 112.641
4 | 0.907 | 0.00792 | -0.071 | 114.5
4.5 | 0.963 | 0.00837 | -0.072 | 115.056
5 | 1.018 | 0.00887 | -0.072 | 114.79
5.5 | 1.072 | 0.00941 | -0.073 | 113.936
6 | 1.123 | 0.01 | -0.074 | 112.311
6.5 | 1.173 | 0.01064 | -0.074 | 110.164
7 | 1.212 | 0.01665 | -0.075 | 72.783
7.5 | 1.257 | 0.01752 | -0.075 | 71.752
8 | 1.297 | 0.01845 | -0.076 | 70.331
8.5 | 1.333 | 0.01943 | -0.077 | 68.637
9 | 1.363 | 0.02049 | -0.077 | 66.536
9.5 | 1.384 | 0.02171 | -0.078 | 63.754
10 | 1.397 | 0.02293 | -0.079 | 60.93
10.5 | 1.403 | 0.02422 | -0.08 | 57.942
11 | 1.401 | 0.02581 | -0.08 | 54.265
11.5 | 1.391 | 0.02739 | -0.081 | 50.768
12 | 1.373 | 0.02911 | -0.081 | 47.159
12.5 | 1.347 | 0.03117 | -0.082 | 43.207
13 | 1.313 | 0.03368 | -0.082 | 38.99
13.5 | 1.088 | 0.09509 | -0.044 | 11.441
14 | 1.052 | 0.10218 | -0.04 | 10.295
14.5 | 1.015 | 0.10879 | -0.038 | 9.328
15 | 0.976 | 0.11744 | -0.038 | 8.312
15.5 | 0.935 | 0.12669 | -0.034 | 7.379

## 34. Re 750k Mach 0.00 (2)
BIGFOIL.COM POLAR EXPORT
NACA66-712 a=0.2
NACA66-712 a=0.2 |  |  |  | Cl Max: | 1.3401 | at alpha= | 16.5 | deg
XFOIL ncrit=9 |  |  |  | L/D Max: | 128.699 | at alpha= | 5 | deg
Re: | 750000 |  |  | Cd Min: | 0.22614 | at alpha= | -20 | deg
Mach: | 0 |  |  | Cl=0 at alpha= | -4.3573 | deg
|  |  |  | @ Cl=0.1, Cd= | 0.014297
|  |  |  | @ Cl=0.4, Cd= | 0.0090633
|  |  |  | @ Cl=0.6, Cd= | 0.0062754
alpha (deg) | Cl | Cd | Cm | Cl/Cd
-20 | -0.5109 | 0.22614 | 0.0058 | -2.2592
-19.5 | -0.4924 | 0.21971 | 0.0016 | -2.2411
-19 | -0.4743 | 0.21355 | -0.0025 | -2.221
-18.5 | -0.4569 | 0.20707 | -0.0069 | -2.2065
-17.5 | -0.4223 | 0.19349 | -0.0147 | -2.1825
-17 | -0.4044 | 0.18745 | -0.0185 | -2.1574
-16.5 | -0.3814 | 0.18068 | -0.0242 | -2.1109
-16 | -0.3567 | 0.17342 | -0.0303 | -2.0569
-14.5 | -0.3148 | 0.15451 | -0.0393 | -2.0374
-14 | -0.3023 | 0.14802 | -0.0428 | -2.0423
-13 | -0.2759 | 0.13419 | -0.0493 | -2.056
-12 | -0.2448 | 0.12176 | -0.0542 | -2.0105
-11.5 | -0.2319 | 0.11539 | -0.0571 | -2.0097
-11 | -0.2218 | 0.10877 | -0.061 | -2.0392
-10.5 | -0.2166 | 0.10224 | -0.0653 | -2.1185
-9.5 | -0.1931 | 0.08904 | -0.0696 | -2.1687
-9 | -0.1829 | 0.08352 | -0.0721 | -2.1899
-8.5 | -0.1772 | 0.07758 | -0.0751 | -2.2841
-8 | -0.1828 | 0.07137 | -0.079 | -2.5613
-7.5 | -0.1852 | 0.06556 | -0.0809 | -2.8249
-7 | -0.1727 | 0.05921 | -0.0832 | -2.9167
-6.5 | -0.1476 | 0.05184 | -0.0848 | -2.8472
-5.5 | -0.0951 | 0.03971 | -0.0842 | -2.3949
-5 | -0.0554 | 0.03489 | -0.0833 | -1.5878
-3.5 | 0.0739 | 0.01487 | -0.0755 | 4.9697
-3 | 0.1276 | 0.01369 | -0.0755 | 9.3207
-2.5 | 0.1832 | 0.01277 | -0.0755 | 14.3461
-2 | 0.2371 | 0.01138 | -0.0755 | 20.8348
-1.5 | 0.292 | 0.01075 | -0.0755 | 27.1628
-1 | 0.3443 | 0.00975 | -0.0751 | 35.3128
-0.5 | 0.3963 | 0.00909 | -0.0746 | 43.5974
0 | 0.4503 | 0.0087 | -0.0746 | 51.7586
0.5 | 0.5048 | 0.00842 | -0.0746 | 59.9525
1 | 0.5461 | 0.00652 | -0.073 | 83.7577
1.5 | 0.5932 | 0.00627 | -0.0709 | 94.6093
2 | 0.6433 | 0.00631 | -0.0696 | 101.9493
2.5 | 0.6925 | 0.00637 | -0.0681 | 108.7127
3 | 0.7429 | 0.00642 | -0.0672 | 115.7165
3.5 | 0.7938 | 0.00652 | -0.0666 | 121.7485
4 | 0.8419 | 0.00671 | -0.0654 | 125.4694
4.5 | 0.8915 | 0.007 | -0.0647 | 127.3571
5 | 0.9498 | 0.00738 | -0.0661 | 128.6992
5.5 | 1.0113 | 0.00788 | -0.0685 | 128.3376
6 | 1.0741 | 0.00853 | -0.0714 | 125.9203
6.5 | 1.1257 | 0.0094 | -0.0724 | 119.7553
7 | 1.1381 | 0.0101 | -0.0648 | 112.6832
7.5 | 1.1569 | 0.01097 | -0.0587 | 105.4603
8 | 1.1732 | 0.01231 | -0.053 | 95.3046
8.5 | 1.1739 | 0.01472 | -0.0457 | 79.7486
9 | 1.1599 | 0.01837 | -0.0374 | 63.141
9.5 | 1.1783 | 0.02045 | -0.0336 | 57.6186
10 | 1.1988 | 0.02249 | -0.0303 | 53.3037
10.5 | 1.2222 | 0.02441 | -0.0276 | 50.0696
11 | 1.2431 | 0.0266 | -0.025 | 46.7331
11.5 | 1.248 | 0.03007 | -0.0212 | 41.5032
12 | 1.271 | 0.03234 | -0.0194 | 39.3012
12.5 | 1.2895 | 0.03507 | -0.0175 | 36.7693
13 | 1.2912 | 0.03947 | -0.015 | 32.7135
13.5 | 1.3007 | 0.04342 | -0.0133 | 29.9562
14 | 1.3141 | 0.04722 | -0.0123 | 27.8293
14.5 | 1.3251 | 0.05147 | -0.0117 | 25.7451
15 | 1.3155 | 0.05821 | -0.0109 | 22.5992
15.5 | 1.3279 | 0.06283 | -0.0112 | 21.1348
16 | 1.3361 | 0.06816 | -0.0119 | 19.6024
16.5 | 1.3401 | 0.07421 | -0.0131 | 18.0582
17 | 1.3256 | 0.08285 | -0.0144 | 16
17.5 | 1.3222 | 0.09033 | -0.0163 | 14.6374
18 | 1.3212 | 0.09793 | -0.0189 | 13.4913
18.5 | 1.3156 | 0.10634 | -0.0221 | 12.3716
19 | 1.3059 | 0.11563 | -0.0258 | 11.2938
19.5 | 1.2983 | 0.12503 | -0.0304 | 10.3839
20 | 1.2866 | 0.13524 | -0.0356 | 9.5135

## 35. Re 750k Mach 0.10 (1)
BIGFOIL.COM POLAR EXPORT
NACA66-712 a=0.2
NACA66-712 a=0.2 |  |  |  | Cl Max: | 1.401 | at alpha= | 10.5 | deg
JavaFoil+Calcfoil stall+Eppler ext transition |  |  |  | L/D Max: | 114.836 | at alpha= | 4.5 | deg
Re: | 750000 |  |  | Cd Min: | 0.00662 | at alpha= | 2 | deg
Mach: | 0.1 |  |  | Cl=0 at alpha= | -3.7065 | deg
|  |  |  | @ Cl=0.1, Cd= | 0.031097
|  |  |  | @ Cl=0.4, Cd= | 0.0077293
|  |  |  | @ Cl=0.6, Cd= | 0.0079602
alpha (deg) | Cl | Cd | Cm | Cl/Cd
-15.5 | -0.263 | 0.14256 | -0.019 | -1.845
-15 | -0.275 | 0.1353 | -0.019 | -2.036
-14.5 | -0.288 | 0.12884 | -0.019 | -2.234
-14 | -0.3 | 0.12448 | -0.019 | -2.41
-13.5 | -0.312 | 0.12176 | -0.019 | -2.559
-13 | -0.322 | 0.11478 | -0.019 | -2.808
-12.5 | -0.332 | 0.10358 | -0.019 | -3.204
-12 | -0.34 | 0.09757 | -0.019 | -3.485
-11.5 | -0.346 | 0.09198 | -0.019 | -3.765
-11 | -0.35 | 0.08649 | -0.02 | -4.051
-10.5 | -0.352 | 0.08211 | -0.02 | -4.283
-10 | -0.35 | 0.0761 | -0.02 | -4.599
-9.5 | -0.345 | 0.07072 | -0.02 | -4.874
-9 | -0.335 | 0.06701 | -0.02 | -5.007
-8.5 | -0.322 | 0.06202 | -0.02 | -5.197
-8 | -0.305 | 0.05831 | -0.021 | -5.229
-7.5 | -0.283 | 0.05465 | -0.022 | -5.181
-7 | -0.257 | 0.05112 | -0.023 | -5.03
-6.5 | -0.227 | 0.04724 | -0.024 | -4.805
-6 | -0.193 | 0.04343 | -0.025 | -4.444
-5.5 | -0.156 | 0.04103 | -0.025 | -3.792
-5 | -0.115 | 0.03881 | -0.026 | -2.966
-4.5 | -0.072 | 0.03661 | -0.026 | -1.971
-4 | -0.027 | 0.03463 | -0.027 | -0.784
-3.5 | 0.019 | 0.0331 | -0.027 | 0.585
-3 | 0.067 | 0.03175 | -0.028 | 2.112
-2.5 | 0.115 | 0.0308 | -0.027 | 3.741
-2 | 0.164 | 0.02986 | -0.028 | 5.486
-1.5 | 0.213 | 0.02924 | -0.029 | 7.274
-1 | 0.262 | 0.02833 | -0.032 | 9.258
-0.5 | 0.386 | 0.00767 | -0.064 | 50.319
0 | 0.445 | 0.00792 | -0.065 | 56.141
0.5 | 0.504 | 0.00793 | -0.066 | 63.576
1 | 0.563 | 0.00791 | -0.067 | 71.184
1.5 | 0.622 | 0.00799 | -0.067 | 77.892
2 | 0.681 | 0.00662 | -0.068 | 102.822
2.5 | 0.739 | 0.00684 | -0.069 | 108.079
3 | 0.797 | 0.00721 | -0.07 | 110.498
3.5 | 0.854 | 0.00759 | -0.07 | 112.563
4 | 0.911 | 0.008 | -0.071 | 113.875
4.5 | 0.968 | 0.00843 | -0.072 | 114.836
5 | 1.023 | 0.00894 | -0.073 | 114.426
5.5 | 1.077 | 0.00949 | -0.073 | 113.469
6 | 1.128 | 0.01011 | -0.074 | 111.605
6.5 | 1.178 | 0.01074 | -0.075 | 109.69
7 | 1.217 | 0.01681 | -0.075 | 72.393
7.5 | 1.262 | 0.01769 | -0.076 | 71.362
8 | 1.302 | 0.01862 | -0.076 | 69.923
8.5 | 1.337 | 0.01964 | -0.077 | 68.104
9 | 1.367 | 0.02074 | -0.078 | 65.909
9.5 | 1.386 | 0.02199 | -0.079 | 63.029
10 | 1.397 | 0.02323 | -0.079 | 60.138
10.5 | 1.401 | 0.02455 | -0.08 | 57.061
11 | 1.395 | 0.02631 | -0.081 | 53.021
11.5 | 1.381 | 0.02782 | -0.081 | 49.657
12 | 1.359 | 0.02978 | -0.082 | 45.631
12.5 | 1.328 | 0.03206 | -0.082 | 41.428
13 | 1.281 | 0.03555 | -0.082 | 36.032
13.5 | 1.061 | 0.09727 | -0.041 | 10.908
14 | 1.022 | 0.10448 | -0.039 | 9.785
14.5 | 0.981 | 0.11057 | -0.038 | 8.868
15 | 0.937 | 0.12105 | -0.037 | 7.739
15.5 | 0.891 | 0.12869 | -0.034 | 6.923

## 36. Re 750k Mach 0.10 (2)
BIGFOIL.COM POLAR EXPORT
NACA66-712 a=0.2
NACA66-712 a=0.2 |  |  |  | Cl Max: | 1.329 | at alpha= | 16.5 | deg
XFOIL ncrit=9 |  |  |  | L/D Max: | 127.882 | at alpha= | 5 | deg
Re: | 750000 |  |  | Cd Min: | 0.22668 | at alpha= | -20 | deg
Mach: | 0.1 |  |  | Cl=0 at alpha= | -4.4286 | deg
|  |  |  | @ Cl=0.1, Cd= | 0.014667
|  |  |  | @ Cl=0.4, Cd= | 0.0091112
|  |  |  | @ Cl=0.6, Cd= | 0.0062833
alpha (deg) | Cl | Cd | Cm | Cl/Cd
-20 | -0.5119 | 0.22668 | 0.0058 | -2.2582
-19.5 | -0.4931 | 0.22021 | 0.0017 | -2.2392
-19 | -0.4748 | 0.21403 | -0.0025 | -2.2184
-18.5 | -0.4573 | 0.20754 | -0.0069 | -2.2034
-17.5 | -0.4221 | 0.19392 | -0.0148 | -2.1767
-16.5 | -0.3784 | 0.18076 | -0.0252 | -2.0934
-16 | -0.3568 | 0.1739 | -0.0302 | -2.0518
-15.5 | -0.3424 | 0.16766 | -0.0328 | -2.0422
-15 | -0.3279 | 0.16131 | -0.036 | -2.0327
-14.5 | -0.3143 | 0.15493 | -0.0393 | -2.0287
-14 | -0.3015 | 0.1484 | -0.0429 | -2.0317
-13.5 | -0.2895 | 0.14179 | -0.0464 | -2.0418
-13 | -0.2739 | 0.13446 | -0.0492 | -2.037
-12.5 | -0.2575 | 0.1283 | -0.0514 | -2.007
-12 | -0.243 | 0.12209 | -0.0544 | -1.9903
-11.5 | -0.23 | 0.1157 | -0.0573 | -1.9879
-11 | -0.2198 | 0.10907 | -0.0614 | -2.0152
-10.5 | -0.2143 | 0.10258 | -0.0655 | -2.0891
-10 | -0.2053 | 0.09522 | -0.0684 | -2.1561
-9.5 | -0.1895 | 0.08943 | -0.0698 | -2.119
-9 | -0.1791 | 0.08389 | -0.0723 | -2.1349
-8.5 | -0.1728 | 0.07794 | -0.0754 | -2.2171
-8 | -0.1761 | 0.07172 | -0.0793 | -2.4554
-7.5 | -0.181 | 0.0659 | -0.0813 | -2.7466
-7 | -0.1693 | 0.05952 | -0.0837 | -2.8444
-6.5 | -0.1453 | 0.05226 | -0.0854 | -2.7803
-6 | -0.1256 | 0.04399 | -0.085 | -2.8552
-5.5 | -0.0936 | 0.04012 | -0.0849 | -2.333
-5 | -0.0543 | 0.03527 | -0.084 | -1.5396
-4.5 | -0.0058 | 0.02968 | -0.0816 | -0.19542
-4 | 0.0348 | 0.0237 | -0.0794 | 1.4684
-3.5 | 0.0748 | 0.01543 | -0.0763 | 4.8477
-3 | 0.1286 | 0.0138 | -0.0761 | 9.3188
-2.5 | 0.1845 | 0.01277 | -0.076 | 14.4479
-2 | 0.2388 | 0.01144 | -0.076 | 20.8741
-1.5 | 0.294 | 0.01078 | -0.076 | 27.2727
-1 | 0.3467 | 0.00981 | -0.0756 | 35.3415
-0.5 | 0.3988 | 0.00912 | -0.0751 | 43.7281
0 | 0.4531 | 0.00872 | -0.075 | 51.961
0.5 | 0.5079 | 0.00844 | -0.0751 | 60.1777
1 | 0.5505 | 0.00662 | -0.0736 | 83.1571
1.5 | 0.5967 | 0.00628 | -0.0713 | 95.0159
2 | 0.6472 | 0.00633 | -0.07 | 102.2433
2.5 | 0.6966 | 0.00638 | -0.0685 | 109.185
3 | 0.7472 | 0.00644 | -0.0676 | 116.0248
3.5 | 0.7983 | 0.00654 | -0.0669 | 122.0642
4 | 0.8463 | 0.00675 | -0.0656 | 125.3778
4.5 | 0.8958 | 0.00706 | -0.0648 | 126.8839
5 | 0.954 | 0.00746 | -0.0661 | 127.882
5.5 | 1.0164 | 0.00795 | -0.0686 | 127.8491
6 | 1.0795 | 0.0086 | -0.0714 | 125.5233
6.5 | 1.1276 | 0.00946 | -0.0716 | 119.1966
7 | 1.1393 | 0.0102 | -0.0638 | 111.6961
7.5 | 1.1579 | 0.01111 | -0.0577 | 104.2214
8 | 1.174 | 0.01253 | -0.052 | 93.6951
8.5 | 1.1729 | 0.0151 | -0.0445 | 77.6755
9 | 1.1597 | 0.01877 | -0.0364 | 61.7848
9.5 | 1.179 | 0.02084 | -0.0327 | 56.5739
10 | 1.1985 | 0.023 | -0.0293 | 52.1087
10.5 | 1.2222 | 0.02496 | -0.0267 | 48.9663
11 | 1.2419 | 0.02728 | -0.0239 | 45.5242
11.5 | 1.2469 | 0.03083 | -0.0202 | 40.4444
12 | 1.2686 | 0.03328 | -0.0183 | 38.119
12.5 | 1.2863 | 0.03618 | -0.0164 | 35.5528
13 | 1.2835 | 0.04112 | -0.0138 | 31.2135
13.5 | 1.2964 | 0.04489 | -0.0124 | 28.8795
14 | 1.3088 | 0.04893 | -0.0115 | 26.7484
14.5 | 1.3175 | 0.05358 | -0.011 | 24.5894
15 | 1.3104 | 0.06022 | -0.0104 | 21.7602
15.5 | 1.3205 | 0.06526 | -0.0108 | 20.2344
16 | 1.3272 | 0.07092 | -0.0116 | 18.714
16.5 | 1.329 | 0.07744 | -0.013 | 17.1617
17 | 1.3132 | 0.08637 | -0.0145 | 15.2044
17.5 | 1.3112 | 0.09395 | -0.0167 | 13.9564
18 | 1.3072 | 0.10214 | -0.0196 | 12.7981
18.5 | 1.2994 | 0.11116 | -0.0231 | 11.6895
19 | 1.2871 | 0.12118 | -0.0275 | 10.6214
19.5 | 1.2769 | 0.13128 | -0.0326 | 9.7265
20 | 1.2617 | 0.14253 | -0.0387 | 8.8522

## 37. Re 750k Mach 0.25 (1)
BIGFOIL.COM POLAR EXPORT
NACA66-712 a=0.2
NACA66-712 a=0.2 |  |  |  | Cl Max: | 1.39 | at alpha= | 9.5 | deg
JavaFoil+Calcfoil stall+Eppler ext transition |  |  |  | L/D Max: | 112.84 | at alpha= | 4.5 | deg
Re: | 750000 |  |  | Cd Min: | 0.00684 | at alpha= | 2 | deg
Mach: | 0.25 |  |  | Cl=0 at alpha= | -3.7083 | deg
|  |  |  | @ Cl=0.1, Cd= | 0.031333
|  |  |  | @ Cl=0.4, Cd= | 0.0080485
|  |  |  | @ Cl=0.6, Cd= | 0.0080466
alpha (deg) | Cl | Cd | Cm | Cl/Cd
-13.5 | -0.057 | 0.11987 | -0.021 | -0.477
-13 | -0.054 | 0.11496 | -0.021 | -0.472
-12.5 | -0.051 | 0.10658 | -0.021 | -0.481
-12 | -0.095 | 0.10275 | -0.021 | -0.928
-11.5 | -0.149 | 0.09567 | -0.021 | -1.556
-11 | -0.186 | 0.09986 | -0.021 | -1.861
-10.5 | -0.216 | 0.09201 | -0.021 | -2.343
-10 | -0.239 | 0.08489 | -0.021 | -2.82
-9.5 | -0.257 | 0.07888 | -0.02 | -3.259
-9 | -0.268 | 0.07322 | -0.021 | -3.664
-8.5 | -0.273 | 0.06622 | -0.021 | -4.116
-8 | -0.27 | 0.06237 | -0.021 | -4.324
-7.5 | -0.26 | 0.05729 | -0.021 | -4.531
-7 | -0.243 | 0.05277 | -0.022 | -4.598
-6.5 | -0.219 | 0.04903 | -0.023 | -4.469
-6 | -0.19 | 0.04502 | -0.024 | -4.212
-5.5 | -0.155 | 0.04265 | -0.025 | -3.632
-5 | -0.116 | 0.03982 | -0.026 | -2.907
-4.5 | -0.073 | 0.03741 | -0.026 | -1.953
-4 | -0.028 | 0.0352 | -0.027 | -0.786
-3.5 | 0.02 | 0.03357 | -0.027 | 0.589
-3 | 0.069 | 0.03194 | -0.028 | 2.149
-2.5 | 0.118 | 0.03098 | -0.028 | 3.814
-2 | 0.168 | 0.03008 | -0.029 | 5.588
-1.5 | 0.218 | 0.02931 | -0.03 | 7.45
-1 | 0.269 | 0.02819 | -0.032 | 9.549
-0.5 | 0.397 | 0.00805 | -0.066 | 49.279
0 | 0.456 | 0.00802 | -0.067 | 56.908
0.5 | 0.517 | 0.00798 | -0.068 | 64.789
1 | 0.577 | 0.00799 | -0.068 | 72.296
1.5 | 0.638 | 0.00814 | -0.069 | 78.389
2 | 0.698 | 0.00684 | -0.07 | 102.152
2.5 | 0.758 | 0.00706 | -0.071 | 107.345
3 | 0.817 | 0.00747 | -0.071 | 109.278
3.5 | 0.876 | 0.00788 | -0.072 | 111.175
4 | 0.934 | 0.0083 | -0.073 | 112.485
4.5 | 0.992 | 0.00879 | -0.074 | 112.84
5 | 1.049 | 0.00935 | -0.074 | 112.162
5.5 | 1.103 | 0.00995 | -0.075 | 110.889
6 | 1.155 | 0.0106 | -0.076 | 108.97
6.5 | 1.197 | 0.01681 | -0.076 | 71.176
7 | 1.244 | 0.01766 | -0.077 | 70.442
7.5 | 1.288 | 0.01865 | -0.078 | 69.098
8 | 1.326 | 0.01969 | -0.078 | 67.357
8.5 | 1.129 | 0.05391 | -0.035 | 20.94
9 | 1.381 | 0.02211 | -0.08 | 62.445
9.5 | 1.39 | 0.02345 | -0.08 | 59.287
10 | 1.387 | 0.02516 | -0.081 | 55.137
10.5 | 1.372 | 0.02665 | -0.082 | 51.492
11 | 1.342 | 0.02896 | -0.082 | 46.35
11.5 | 1.299 | 0.03096 | -0.083 | 41.947
12 | 1.051 | 0.08428 | -0.041 | 12.475
12.5 | 0.992 | 0.09136 | -0.037 | 10.863
13 | 0.925 | 0.10039 | -0.036 | 9.214
13.5 | 0.849 | 0.10843 | -0.034 | 7.827
14 | 0.765 | 0.11787 | -0.033 | 6.491
14.5 | 0.675 | 0.12508 | -0.031 | 5.399

## 38. Re 750k Mach 0.25 (2)
BIGFOIL.COM POLAR EXPORT
NACA66-712 a=0.2
NACA66-712 a=0.2 |  |  |  | Cl Max: | 1.2773 | at alpha= | 14 | deg
XFOIL ncrit=9 |  |  |  | L/D Max: | 125.462 | at alpha= | 5 | deg
Re: | 750000 |  |  | Cd Min: | 0.22975 | at alpha= | -20 | deg
Mach: | 0.25 |  |  | Cl=0 at alpha= | -4.4554 | deg
|  |  |  | @ Cl=0.1, Cd= | 0.017403
|  |  |  | @ Cl=0.4, Cd= | 0.0094896
|  |  |  | @ Cl=0.6, Cd= | 0.0071649
alpha (deg) | Cl | Cd | Cm | Cl/Cd
-20 | -0.5171 | 0.22975 | 0.0062 | -2.2507
-19.5 | -0.4974 | 0.22312 | 0.0018 | -2.2293
-19 | -0.4781 | 0.21675 | -0.0026 | -2.2058
-18.5 | -0.4595 | 0.21014 | -0.0073 | -2.1866
-17.5 | -0.4215 | 0.19627 | -0.0155 | -2.1476
-17 | -0.3962 | 0.18942 | -0.0217 | -2.0916
-16.5 | -0.3734 | 0.18257 | -0.027 | -2.0452
-16 | -0.3583 | 0.1765 | -0.0296 | -2.03
-15.5 | -0.342 | 0.16995 | -0.0327 | -2.0124
-14.5 | -0.3113 | 0.15702 | -0.0399 | -1.9825
-14 | -0.2975 | 0.15049 | -0.0436 | -1.9769
-13.5 | -0.2821 | 0.14315 | -0.0468 | -1.9707
-13 | -0.2652 | 0.1364 | -0.0495 | -1.9443
-12.5 | -0.2487 | 0.13019 | -0.0524 | -1.9103
-12 | -0.234 | 0.12387 | -0.0554 | -1.8891
-11.5 | -0.2195 | 0.11714 | -0.0589 | -1.8738
-11 | -0.2093 | 0.11071 | -0.063 | -1.8905
-10.5 | -0.202 | 0.10428 | -0.0671 | -1.9371
-10 | -0.1854 | 0.09705 | -0.0688 | -1.9104
-9.5 | -0.1718 | 0.09134 | -0.0711 | -1.8809
-9 | -0.1603 | 0.08561 | -0.0738 | -1.8724
-8.5 | -0.1517 | 0.07957 | -0.0769 | -1.9065
-8 | -0.1473 | 0.07352 | -0.0802 | -2.0035
-7.5 | -0.1578 | 0.06732 | -0.0837 | -2.344
-7 | -0.1506 | 0.06089 | -0.0872 | -2.4733
-6.5 | -0.1319 | 0.05431 | -0.0885 | -2.4287
-5.5 | -0.0847 | 0.04221 | -0.0883 | -2.0066
-5 | -0.047 | 0.03717 | -0.0876 | -1.2645
-4 | 0.0393 | 0.02468 | -0.0831 | 1.5924
-3.5 | 0.0819 | 0.01905 | -0.0809 | 4.2992
-3 | 0.1342 | 0.01429 | -0.0791 | 9.3912
-2.5 | 0.1913 | 0.0131 | -0.079 | 14.6031
-2 | 0.2479 | 0.01176 | -0.0788 | 21.0799
-1.5 | 0.3048 | 0.01095 | -0.0788 | 27.8356
-1 | 0.3606 | 0.01018 | -0.0784 | 35.4224
-0.5 | 0.4131 | 0.00926 | -0.0777 | 44.6112
0 | 0.4689 | 0.00887 | -0.0775 | 52.8636
0.5 | 0.5251 | 0.00856 | -0.0775 | 61.3435
1 | 0.5799 | 0.00808 | -0.0773 | 71.7698
1.5 | 0.6168 | 0.0064 | -0.0736 | 96.375
2 | 0.6681 | 0.00643 | -0.072 | 103.9036
2.5 | 0.7194 | 0.0065 | -0.0706 | 110.6769
3 | 0.7705 | 0.00658 | -0.0693 | 117.0973
3.5 | 0.8218 | 0.00675 | -0.0683 | 121.7481
4 | 0.8697 | 0.00701 | -0.0666 | 124.0656
4.5 | 0.9192 | 0.00736 | -0.0653 | 124.8913
5 | 0.9786 | 0.0078 | -0.0664 | 125.4615
5.5 | 1.0432 | 0.00836 | -0.0688 | 124.7847
6 | 1.1082 | 0.00909 | -0.0716 | 121.9142
6.5 | 1.1346 | 0.00983 | -0.0666 | 115.4222
7 | 1.145 | 0.01079 | -0.0585 | 106.1168
7.5 | 1.1669 | 0.01199 | -0.0532 | 97.3228
8 | 1.1804 | 0.01383 | -0.0472 | 85.3507
9 | 1.1609 | 0.02093 | -0.0317 | 55.4658
9.5 | 1.1822 | 0.02312 | -0.0282 | 51.1332
10 | 1.1973 | 0.02585 | -0.0243 | 46.3172
10.5 | 1.2196 | 0.0282 | -0.0216 | 43.2482
11 | 1.2346 | 0.03125 | -0.0185 | 39.5072
11.5 | 1.237 | 0.03553 | -0.0152 | 34.8156
12 | 1.2528 | 0.03898 | -0.0131 | 32.1396
12.5 | 1.2654 | 0.04293 | -0.0114 | 29.4759
13 | 1.257 | 0.04915 | -0.0093 | 25.5748
13.5 | 1.2701 | 0.05363 | -0.0086 | 23.6826
14 | 1.2773 | 0.05895 | -0.0082 | 21.6675
14.5 | 1.2745 | 0.06564 | -0.0081 | 19.4165
15 | 1.2747 | 0.07225 | -0.0084 | 17.6429
15.5 | 1.2771 | 0.07904 | -0.0095 | 16.1576
16 | 1.2763 | 0.08657 | -0.0115 | 14.743
16.5 | 1.2681 | 0.09539 | -0.0141 | 13.2938
17 | 1.2476 | 0.10634 | -0.0177 | 11.7322
17.5 | 1.2321 | 0.1173 | -0.0224 | 10.5038
18 | 1.2115 | 0.12973 | -0.0285 | 9.3386
18.5 | 1.1876 | 0.14344 | -0.0361 | 8.2794
19 | 1.1606 | 0.15856 | -0.0452 | 7.3196

## 39. Re 750k Mach 0.50 (1)
BIGFOIL.COM POLAR EXPORT
NACA66-712 a=0.2
NACA66-712 a=0.2 |  |  |  | Cl Max: | 1.375 | at alpha= | 7.5 | deg
JavaFoil+Calcfoil stall+Eppler ext transition |  |  |  | L/D Max: | 104.712 | at alpha= | 3.5 | deg
Re: | 750000 |  |  | Cd Min: | 0.00822 | at alpha= | 2.5 | deg
Mach: | 0.5 |  |  | Cl=0 at alpha= | -3.7143 | deg
|  |  |  | @ Cl=0.1, Cd= | 0.032769
|  |  |  | @ Cl=0.4, Cd= | 0.022778
|  |  |  | @ Cl=0.6, Cd= | 0.0084503
alpha (deg) | Cl | Cd | Cm | Cl/Cd
-20 | -0.902 | 0.20299 | -0.026 | -4.442
-19.5 | -0.875 | 0.19154 | -0.026 | -4.566
-19 | -0.846 | 0.19078 | -0.025 | -4.434
-18.5 | -0.818 | 0.18243 | -0.025 | -4.483
-18 | -0.791 | 0.17727 | -0.025 | -4.46
-17.5 | -0.763 | 0.17145 | -0.025 | -4.452
-17 | -0.736 | 0.16675 | -0.026 | -4.413
-16.5 | -0.708 | 0.16318 | -0.026 | -4.342
-16 | -0.681 | 0.15797 | -0.026 | -4.311
-15.5 | -0.654 | 0.15376 | -0.026 | -4.251
-15 | -0.625 | 0.14837 | -0.025 | -4.21
-14.5 | -0.597 | 0.14161 | -0.025 | -4.216
-14 | -0.569 | 0.1325 | -0.025 | -4.298
-13.5 | -0.542 | 0.12973 | -0.026 | -4.177
-13 | -0.514 | 0.1303 | -0.026 | -3.947
-12.5 | -0.487 | 0.12121 | -0.026 | -4.015
-12 | -0.459 | 0.12326 | -0.027 | -3.724
-11.5 | -0.431 | 0.11998 | -0.027 | -3.595
-11 | -0.404 | 0.11112 | -0.027 | -3.633
-10.5 | -0.375 | 0.1083 | -0.026 | -3.466
-10 | -0.348 | 0.1013 | -0.026 | -3.432
-9.5 | -0.32 | 0.09647 | -0.026 | -3.317
-9 | -0.292 | 0.09343 | -0.026 | -3.129
-8.5 | -0.265 | 0.08893 | -0.027 | -2.976
-8 | -0.237 | 0.08662 | -0.027 | -2.737
-7.5 | -0.209 | 0.08441 | -0.027 | -2.48
-7 | -0.182 | 0.09045 | -0.028 | -2.009
-6.5 | -0.154 | 0.07833 | -0.025 | -1.964
-6 | -0.126 | 0.07797 | -0.026 | -1.62
-5.5 | -0.099 | 0.07619 | -0.027 | -1.296
-5 | -0.071 | 0.05711 | -0.025 | -1.245
-4.5 | -0.044 | 0.04413 | -0.025 | -0.988
-4 | -0.028 | 0.03979 | -0.028 | -0.693
-3.5 | 0.021 | 0.03626 | -0.029 | 0.579
-3 | 0.075 | 0.03356 | -0.03 | 2.228
-2.5 | 0.13 | 0.03182 | -0.031 | 4.094
-2 | 0.186 | 0.0307 | -0.031 | 6.068
-1.5 | 0.243 | 0.02985 | -0.032 | 8.136
-1 | 0.3 | 0.02923 | -0.033 | 10.247
-0.5 | 0.357 | 0.02859 | -0.036 | 12.48
0 | 0.506 | 0.00845 | -0.074 | 59.87
0.5 | 0.573 | 0.00849 | -0.075 | 67.536
1 | 0.641 | 0.00839 | -0.076 | 76.375
1.5 | 0.708 | 0.00891 | -0.077 | 79.472
2 | 0.774 | 0.00926 | -0.078 | 83.556
2.5 | 0.839 | 0.00822 | -0.078 | 102.126
3 | 0.905 | 0.0087 | -0.079 | 103.97
3.5 | 0.969 | 0.00926 | -0.08 | 104.712
4 | 1.033 | 0.0099 | -0.081 | 104.44
4.5 | 1.097 | 0.01059 | -0.082 | 103.601
5 | 1.159 | 0.01139 | -0.082 | 101.675
5.5 | 1.216 | 0.01226 | -0.083 | 99.216
6 | 1.26 | 0.01948 | -0.083 | 64.689
6.5 | 1.307 | 0.02075 | -0.084 | 63.002
7 | 1.347 | 0.02222 | -0.085 | 60.611
7.5 | 1.375 | 0.02389 | -0.086 | 57.546
8 | 1.374 | 0.02588 | -0.087 | 53.087
8.5 | 1.111 | 0.05636 | -0.039 | 19.712
9 | 0.83 | 0.07165 | -0.027 | 11.588
9.5 | 0.708 | 0.09046 | -0.034 | 7.829
10 | 0.734 | 0.0922 | -0.035 | 7.962
10.5 | 0.76 | 0.09817 | -0.037 | 7.744
11 | 0.786 | 0.11248 | -0.038 | 6.99
11.5 | 0.812 | 0.11569 | -0.039 | 7.017
12 | 0.837 | 0.11943 | -0.039 | 7.012
12.5 | 0.864 | 0.128 | -0.044 | 6.753

## 40. Re 750k Mach 0.50 (2)
BIGFOIL.COM POLAR EXPORT
NACA66-712 a=0.2
NACA66-712 a=0.2 |  |  |  | Cl Max: | 1.2144 | at alpha= | 8 | deg
XFOIL ncrit=9 |  |  |  | L/D Max: | 113.087 | at alpha= | 3.5 | deg
Re: | 750000 |  |  | Cd Min: | 0.24609 | at alpha= | -20 | deg
Mach: | 0.5 |  |  | Cl=0 at alpha= | -5.0819 | deg
|  |  |  | @ Cl=0.1, Cd= | 0.02902
|  |  |  | @ Cl=0.4, Cd= | 0.011591
|  |  |  | @ Cl=0.6, Cd= | 0.00907
alpha (deg) | Cl | Cd | Cm | Cl/Cd
-20 | -0.5455 | 0.24609 | 0.0075 | -2.2167
-19.5 | -0.5215 | 0.23846 | 0.0018 | -2.1869
-19 | -0.4968 | 0.2309 | -0.0039 | -2.1516
-18.5 | -0.4657 | 0.22236 | -0.0118 | -2.0944
-18 | -0.4472 | 0.21536 | -0.0145 | -2.0765
-17 | -0.407 | 0.20177 | -0.0217 | -2.0171
-16.5 | -0.3853 | 0.1946 | -0.0259 | -1.98
-16 | -0.3636 | 0.18734 | -0.0299 | -1.9409
-15.5 | -0.3427 | 0.18026 | -0.0347 | -1.9011
-14.5 | -0.3017 | 0.16592 | -0.0433 | -1.8183
-14 | -0.2795 | 0.15818 | -0.0464 | -1.767
-13.5 | -0.2584 | 0.1512 | -0.0504 | -1.709
-13 | -0.2381 | 0.14436 | -0.0543 | -1.6493
-12.5 | -0.2186 | 0.13743 | -0.058 | -1.5906
-12 | -0.1994 | 0.13033 | -0.0622 | -1.53
-11.5 | -0.1841 | 0.12371 | -0.0668 | -1.4882
-11 | -0.1691 | 0.11712 | -0.0708 | -1.4438
-10.5 | -0.1464 | 0.1097 | -0.0728 | -1.3345
-10 | -0.1285 | 0.10338 | -0.0761 | -1.243
-9.5 | -0.112 | 0.09702 | -0.0795 | -1.1544
-9 | -0.0966 | 0.0908 | -0.0832 | -1.0639
-8.5 | -0.086 | 0.0847 | -0.0879 | -1.0153
-8 | -0.0748 | 0.07853 | -0.0918 | -0.9525
-7.5 | -0.0675 | 0.07191 | -0.0964 | -0.93867
-7 | -0.0649 | 0.06539 | -0.1002 | -0.99251
-6.5 | -0.0607 | 0.0597 | -0.0996 | -1.0168
-6 | -0.0492 | 0.05421 | -0.1011 | -0.90758
-5.5 | -0.0296 | 0.04864 | -0.1022 | -0.60855
-5 | 0.0058 | 0.04298 | -0.103 | 0.13495
-4.5 | 0.0421 | 0.03743 | -0.1018 | 1.1248
-4 | 0.073 | 0.03165 | -0.1003 | 2.3065
-3.5 | 0.1192 | 0.02715 | -0.0985 | 4.3904
-3 | 0.1692 | 0.02108 | -0.0951 | 8.0266
-2.5 | 0.2257 | 0.01731 | -0.0932 | 13.0387
-2 | 0.289 | 0.014 | -0.0916 | 20.6429
-1.5 | 0.353 | 0.01228 | -0.091 | 28.7459
-1 | 0.4185 | 0.01132 | -0.0906 | 36.97
-0.5 | 0.4777 | 0.01004 | -0.0893 | 47.5797
0 | 0.538 | 0.00945 | -0.0883 | 56.9312
0.5 | 0.6 | 0.00907 | -0.0876 | 66.1521
1 | 0.6621 | 0.00877 | -0.0871 | 75.496
1.5 | 0.7019 | 0.00692 | -0.0829 | 101.4306
2 | 0.7552 | 0.00698 | -0.0798 | 108.1948
2.5 | 0.809 | 0.00721 | -0.0772 | 112.2053
3 | 0.855 | 0.00757 | -0.073 | 112.9458
3.5 | 0.9013 | 0.00797 | -0.0692 | 113.0866
4 | 0.9427 | 0.0084 | -0.0645 | 112.2262
4.5 | 0.9936 | 0.00901 | -0.062 | 110.2775
5 | 1.0664 | 0.00988 | -0.0645 | 107.9352
5.5 | 1.1062 | 0.0108 | -0.0608 | 102.4259
6.5 | 1.1657 | 0.01335 | -0.0497 | 87.3184
7 | 1.1929 | 0.01509 | -0.0443 | 79.0524
7.5 | 1.2115 | 0.0174 | -0.0383 | 69.6264
8 | 1.2144 | 0.02071 | -0.0314 | 58.6383
8.5 | 1.1787 | 0.02655 | -0.0227 | 44.3955
9 | 1.1761 | 0.03123 | -0.0174 | 37.6593
9.5 | 1.1896 | 0.03531 | -0.0138 | 33.6902
10 | 1.1962 | 0.04025 | -0.0106 | 29.7193
10.5 | 1.1936 | 0.04642 | -0.008 | 25.7131
11 | 1.1949 | 0.0527 | -0.0063 | 22.6736
11.5 | 1.1937 | 0.05957 | -0.0054 | 20.0386
12 | 1.183 | 0.06759 | -0.005 | 17.5026
12.5 | 1.1873 | 0.07448 | -0.0047 | 15.9412
13 | 1.1846 | 0.08255 | -0.0051 | 14.3501

## 41. Re 1M Mach 0.00 (1)
BIGFOIL.COM POLAR EXPORT
NACA66-712 a=0.2
NACA66-712 a=0.2 |  |  |  | Cl Max: | 1.405 | at alpha= | 10.5 | deg
JavaFoil+Calcfoil stall+Eppler ext transition |  |  |  | L/D Max: | 120.62 | at alpha= | 4.5 | deg
Re: | 1000000 |  |  | Cd Min: | 0.0063 | at alpha= | 2 | deg
Mach: | 0 |  |  | Cl=0 at alpha= | -3.7065 | deg
|  |  |  | @ Cl=0.1, Cd= | 0.030462
|  |  |  | @ Cl=0.4, Cd= | 0.007488
|  |  |  | @ Cl=0.6, Cd= | 0.0075495
alpha (deg) | Cl | Cd | Cm | Cl/Cd
-16 | -0.292 | 0.14288 | -0.019 | -2.042
-15.5 | -0.303 | 0.1384 | -0.019 | -2.186
-15 | -0.313 | 0.12614 | -0.019 | -2.483
-14.5 | -0.324 | 0.12198 | -0.019 | -2.653
-14 | -0.333 | 0.11636 | -0.019 | -2.865
-13.5 | -0.343 | 0.1102 | -0.019 | -3.108
-13 | -0.351 | 0.10626 | -0.02 | -3.301
-12.5 | -0.358 | 0.09842 | -0.019 | -3.635
-12 | -0.363 | 0.09204 | -0.02 | -3.946
-11.5 | -0.367 | 0.08828 | -0.02 | -4.155
-11 | -0.368 | 0.0829 | -0.02 | -4.44
-10.5 | -0.367 | 0.07667 | -0.02 | -4.783
-10 | -0.362 | 0.07293 | -0.021 | -4.969
-9.5 | -0.355 | 0.06763 | -0.021 | -5.244
-9 | -0.343 | 0.0641 | -0.021 | -5.356
-8.5 | -0.328 | 0.05938 | -0.022 | -5.528
-8 | -0.309 | 0.05519 | -0.022 | -5.602
-7.5 | -0.286 | 0.05254 | -0.023 | -5.441
-7 | -0.259 | 0.04893 | -0.024 | -5.289
-6.5 | -0.228 | 0.04559 | -0.024 | -4.999
-6 | -0.193 | 0.04258 | -0.025 | -4.541
-5.5 | -0.156 | 0.03974 | -0.026 | -3.915
-5 | -0.115 | 0.03776 | -0.026 | -3.044
-4.5 | -0.072 | 0.03575 | -0.027 | -2.013
-4 | -0.027 | 0.03393 | -0.027 | -0.798
-3.5 | 0.019 | 0.0323 | -0.028 | 0.598
-3 | 0.067 | 0.03106 | -0.028 | 2.151
-2.5 | 0.115 | 0.03019 | -0.028 | 3.801
-2 | 0.163 | 0.02915 | -0.03 | 5.603
-1.5 | 0.212 | 0.02839 | -0.031 | 7.469
-1 | 0.324 | 0.00761 | -0.064 | 42.516
-0.5 | 0.384 | 0.00756 | -0.064 | 50.787
0 | 0.444 | 0.00729 | -0.065 | 60.897
0.5 | 0.503 | 0.00701 | -0.066 | 71.818
1 | 0.562 | 0.00706 | -0.067 | 79.675
1.5 | 0.621 | 0.00782 | -0.067 | 79.385
2 | 0.679 | 0.0063 | -0.068 | 107.723
2.5 | 0.737 | 0.00664 | -0.069 | 110.915
3 | 0.794 | 0.00685 | -0.069 | 115.883
3.5 | 0.851 | 0.0072 | -0.07 | 118.149
4 | 0.908 | 0.00758 | -0.071 | 119.828
4.5 | 0.964 | 0.008 | -0.072 | 120.62
5 | 1.02 | 0.00847 | -0.072 | 120.427
5.5 | 1.073 | 0.00899 | -0.073 | 119.343
6 | 1.124 | 0.00955 | -0.074 | 117.728
6.5 | 1.174 | 0.01013 | -0.075 | 115.939
7 | 1.214 | 0.01578 | -0.075 | 76.952
7.5 | 1.259 | 0.0166 | -0.075 | 75.868
8 | 1.299 | 0.01745 | -0.076 | 74.458
8.5 | 1.335 | 0.01839 | -0.077 | 72.631
9 | 1.366 | 0.0194 | -0.078 | 70.397
9.5 | 1.386 | 0.02054 | -0.078 | 67.473
10 | 1.399 | 0.02168 | -0.079 | 64.546
10.5 | 1.405 | 0.0229 | -0.08 | 61.375
11 | 1.403 | 0.02449 | -0.08 | 57.281
11.5 | 1.393 | 0.02597 | -0.081 | 53.632
12 | 1.375 | 0.02756 | -0.082 | 49.905
12.5 | 1.35 | 0.02954 | -0.082 | 45.698
13 | 1.318 | 0.03171 | -0.083 | 41.554
13.5 | 1.278 | 0.03427 | -0.083 | 37.293
14 | 1.185 | 0.04924 | -0.079 | 24.066
14.5 | 1.017 | 0.10665 | -0.042 | 9.534
15 | 0.977 | 0.11445 | -0.04 | 8.539
15.5 | 0.936 | 0.12269 | -0.038 | 7.628

## 42. Re 1M Mach 0.00 (2)
BIGFOIL.COM POLAR EXPORT
NACA66-712 a=0.2
NACA66-712 a=0.2 |  |  |  | Cl Max: | 1.3916 | at alpha= | 17 | deg
XFOIL ncrit=9 |  |  |  | L/D Max: | 138.38 | at alpha= | 5 | deg
Re: | 1000000 |  |  | Cd Min: | 0.22485 | at alpha= | -20 | deg
Mach: | 0 |  |  | Cl=0 at alpha= | -4.194 | deg
|  |  |  | @ Cl=0.1, Cd= | 0.011275
|  |  |  | @ Cl=0.4, Cd= | 0.0083986
|  |  |  | @ Cl=0.6, Cd= | 0.0055403
alpha (deg) | Cl | Cd | Cm | Cl/Cd
-20 | -0.5115 | 0.22485 | 0.0057 | -2.2748
-19.5 | -0.4939 | 0.21909 | 0.0017 | -2.2543
-19 | -0.476 | 0.21311 | -0.0023 | -2.2336
-18.5 | -0.4579 | 0.20709 | -0.0063 | -2.2111
-18 | -0.4398 | 0.20082 | -0.0103 | -2.19
-17 | -0.3936 | 0.18604 | -0.0221 | -2.1157
-16.5 | -0.3794 | 0.17983 | -0.0252 | -2.1098
-16 | -0.366 | 0.17351 | -0.0282 | -2.1094
-15.5 | -0.3509 | 0.16632 | -0.0312 | -2.1098
-15 | -0.3346 | 0.16032 | -0.0342 | -2.0871
-14.5 | -0.319 | 0.15413 | -0.0374 | -2.0697
-14 | -0.3035 | 0.14786 | -0.0407 | -2.0526
-13.5 | -0.2885 | 0.14144 | -0.0439 | -2.0397
-13 | -0.2738 | 0.13496 | -0.0471 | -2.0287
-12.5 | -0.26 | 0.12808 | -0.0504 | -2.03
-12 | -0.2508 | 0.12077 | -0.0545 | -2.0767
-11.5 | -0.2413 | 0.11307 | -0.0576 | -2.1341
-11 | -0.2266 | 0.10706 | -0.0601 | -2.1166
-10.5 | -0.2124 | 0.1016 | -0.0627 | -2.0906
-10 | -0.2009 | 0.0956 | -0.0655 | -2.1015
-9.5 | -0.1912 | 0.0894 | -0.0685 | -2.1387
-9 | -0.1865 | 0.08278 | -0.0724 | -2.253
-8.5 | -0.1901 | 0.07582 | -0.0774 | -2.5073
-8 | -0.1992 | 0.06996 | -0.0797 | -2.8473
-7.5 | -0.1926 | 0.06316 | -0.082 | -3.0494
-7 | -0.1768 | 0.05648 | -0.0833 | -3.1303
-6.5 | -0.1629 | 0.04952 | -0.0836 | -3.2896
-6 | -0.1325 | 0.04462 | -0.0838 | -2.9695
-5.5 | -0.0909 | 0.03824 | -0.0828 | -2.3771
-4.5 | -0.0213 | 0.02537 | -0.0792 | -0.83957
-4 | 0.0135 | 0.0119 | -0.0734 | 1.1345
-3.5 | 0.0691 | 0.01175 | -0.0738 | 5.8809
-3 | 0.1237 | 0.01091 | -0.0738 | 11.3382
-2.5 | 0.1794 | 0.01059 | -0.0742 | 16.9405
-2 | 0.2344 | 0.00993 | -0.0743 | 23.6052
-1.5 | 0.2878 | 0.00925 | -0.0742 | 31.1135
-1 | 0.3417 | 0.00871 | -0.0741 | 39.2308
-0.5 | 0.3964 | 0.00844 | -0.0742 | 46.9668
0 | 0.4494 | 0.00783 | -0.074 | 57.3946
0.5 | 0.5046 | 0.00764 | -0.0742 | 66.0471
1 | 0.5592 | 0.00728 | -0.0744 | 76.8132
1.5 | 0.5987 | 0.00554 | -0.0721 | 108.0686
2 | 0.6506 | 0.00555 | -0.0713 | 117.2252
2.5 | 0.7038 | 0.00561 | -0.071 | 125.4545
3 | 0.7548 | 0.00574 | -0.0703 | 131.4983
3.5 | 0.8063 | 0.00595 | -0.0698 | 135.5126
4 | 0.8548 | 0.00623 | -0.0689 | 137.2071
4.5 | 0.9022 | 0.00653 | -0.0677 | 138.1623
5 | 0.9479 | 0.00685 | -0.0661 | 138.3796
5.5 | 0.9963 | 0.00734 | -0.0655 | 135.7357
6 | 1.0545 | 0.00797 | -0.0673 | 132.3087
6.5 | 1.1134 | 0.0089 | -0.0698 | 125.1011
7 | 1.1423 | 0.00968 | -0.0657 | 118.0062
7.5 | 1.1592 | 0.01061 | -0.0593 | 109.2554
8 | 1.1708 | 0.01215 | -0.0528 | 96.3621
8.5 | 1.1619 | 0.01507 | -0.0442 | 77.1002
9 | 1.167 | 0.01768 | -0.0383 | 66.0068
9.5 | 1.1907 | 0.01938 | -0.035 | 61.4396
10 | 1.22 | 0.02079 | -0.0326 | 58.6821
10.5 | 1.2416 | 0.02277 | -0.0296 | 54.5279
11 | 1.2642 | 0.02475 | -0.027 | 51.0788
11.5 | 1.2894 | 0.02662 | -0.0249 | 48.4373
12 | 1.3037 | 0.02937 | -0.022 | 44.3888
12.5 | 1.3183 | 0.03227 | -0.0195 | 40.8522
13 | 1.3379 | 0.03492 | -0.0178 | 38.3133
13.5 | 1.3557 | 0.03783 | -0.0162 | 35.8366
14 | 1.3525 | 0.04293 | -0.0139 | 31.5048
14.5 | 1.3698 | 0.0463 | -0.0131 | 29.5853
15 | 1.3877 | 0.04974 | -0.0127 | 27.8991
15.5 | 1.3888 | 0.05524 | -0.0122 | 25.1412
16 | 1.3845 | 0.06172 | -0.0122 | 22.432
16.5 | 1.3907 | 0.06722 | -0.0128 | 20.6888
17 | 1.3916 | 0.07362 | -0.0139 | 18.9025
17.5 | 1.3875 | 0.081 | -0.0156 | 17.1296
18 | 1.3836 | 0.08862 | -0.0179 | 15.6127
18.5 | 1.3615 | 0.09931 | -0.0213 | 13.7096
19 | 1.3453 | 0.10941 | -0.025 | 12.296
19.5 | 1.3412 | 0.11798 | -0.0289 | 11.368
20 | 1.3301 | 0.12783 | -0.0335 | 10.4052

## 43. Re 1M Mach 0.10 (1)
BIGFOIL.COM POLAR EXPORT
NACA66-712 a=0.2
NACA66-712 a=0.2 |  |  |  | Cl Max: | 1.403 | at alpha= | 10.5 | deg
JavaFoil+Calcfoil stall+Eppler ext transition |  |  |  | L/D Max: | 119.958 | at alpha= | 4.5 | deg
Re: | 1000000 |  |  | Cd Min: | 0.00635 | at alpha= | 2 | deg
Mach: | 0.1 |  |  | Cl=0 at alpha= | -3.7065 | deg
|  |  |  | @ Cl=0.1, Cd= | 0.030535
|  |  |  | @ Cl=0.4, Cd= | 0.0075317
|  |  |  | @ Cl=0.6, Cd= | 0.007539
alpha (deg) | Cl | Cd | Cm | Cl/Cd
-15.5 | -0.263 | 0.13738 | -0.019 | -1.915
-15 | -0.276 | 0.13038 | -0.019 | -2.114
-14.5 | -0.288 | 0.12491 | -0.02 | -2.306
-14 | -0.3 | 0.11578 | -0.02 | -2.592
-13.5 | -0.312 | 0.10941 | -0.02 | -2.848
-13 | -0.322 | 0.10523 | -0.02 | -3.064
-12.5 | -0.332 | 0.09918 | -0.02 | -3.347
-12 | -0.34 | 0.09483 | -0.02 | -3.587
-11.5 | -0.346 | 0.08962 | -0.02 | -3.866
-11 | -0.351 | 0.08392 | -0.02 | -4.177
-10.5 | -0.352 | 0.07891 | -0.02 | -4.459
-10 | -0.35 | 0.07362 | -0.021 | -4.756
-9.5 | -0.345 | 0.06917 | -0.021 | -4.986
-9 | -0.336 | 0.06452 | -0.021 | -5.203
-8.5 | -0.323 | 0.06088 | -0.022 | -5.298
-8 | -0.305 | 0.05594 | -0.022 | -5.454
-7.5 | -0.283 | 0.05336 | -0.023 | -5.31
-7 | -0.257 | 0.04962 | -0.024 | -5.185
-6.5 | -0.227 | 0.04642 | -0.024 | -4.892
-6 | -0.193 | 0.04254 | -0.025 | -4.54
-5.5 | -0.156 | 0.03993 | -0.026 | -3.898
-5 | -0.115 | 0.03787 | -0.026 | -3.041
-4.5 | -0.072 | 0.03585 | -0.027 | -2.013
-4 | -0.027 | 0.03394 | -0.027 | -0.801
-3.5 | 0.019 | 0.0324 | -0.028 | 0.599
-3 | 0.067 | 0.03114 | -0.028 | 2.154
-2.5 | 0.115 | 0.03026 | -0.028 | 3.81
-2 | 0.164 | 0.02919 | -0.029 | 5.618
-1.5 | 0.213 | 0.02843 | -0.031 | 7.493
-1 | 0.325 | 0.00759 | -0.064 | 42.825
-0.5 | 0.386 | 0.00759 | -0.065 | 50.88
0 | 0.446 | 0.00734 | -0.065 | 60.77
0.5 | 0.506 | 0.00703 | -0.066 | 71.883
1 | 0.565 | 0.0071 | -0.067 | 79.612
1.5 | 0.624 | 0.00784 | -0.068 | 79.584
2 | 0.682 | 0.00635 | -0.068 | 107.382
2.5 | 0.74 | 0.00669 | -0.069 | 110.633
3 | 0.798 | 0.0069 | -0.07 | 115.628
3.5 | 0.855 | 0.00724 | -0.071 | 118.175
4 | 0.912 | 0.00763 | -0.071 | 119.62
4.5 | 0.969 | 0.00808 | -0.072 | 119.958
5 | 1.024 | 0.00855 | -0.073 | 119.843
5.5 | 1.078 | 0.00907 | -0.073 | 118.846
6 | 1.129 | 0.00963 | -0.074 | 117.332
6.5 | 1.179 | 0.01022 | -0.075 | 115.432
7 | 1.219 | 0.01591 | -0.075 | 76.602
7.5 | 1.264 | 0.01675 | -0.076 | 75.47
8 | 1.304 | 0.01763 | -0.077 | 73.975
8.5 | 1.339 | 0.01859 | -0.077 | 72.063
9 | 1.369 | 0.01961 | -0.078 | 69.796
9.5 | 1.388 | 0.02078 | -0.079 | 66.776
10 | 1.399 | 0.02197 | -0.079 | 63.708
10.5 | 1.403 | 0.02321 | -0.08 | 60.433
11 | 1.397 | 0.02496 | -0.081 | 55.98
11.5 | 1.384 | 0.02638 | -0.081 | 52.447
12 | 1.362 | 0.02816 | -0.082 | 48.35
12.5 | 1.331 | 0.03027 | -0.083 | 43.967
13 | 1.293 | 0.03245 | -0.083 | 39.859
13.5 | 1.243 | 0.03598 | -0.083 | 34.537
14 | 1.024 | 0.10155 | -0.042 | 10.086
14.5 | 0.982 | 0.10936 | -0.041 | 8.979
15 | 0.938 | 0.11615 | -0.039 | 8.072
15.5 | 0.892 | 0.1263 | -0.038 | 7.061

## 44. Re 1M Mach 0.10 (2)
BIGFOIL.COM POLAR EXPORT
NACA66-712 a=0.2
NACA66-712 a=0.2 |  |  |  | Cl Max: | 1.3803 | at alpha= | 15 | deg
XFOIL ncrit=9 |  |  |  | L/D Max: | 137.829 | at alpha= | 5 | deg
Re: | 1000000 |  |  | Cd Min: | 0.22544 | at alpha= | -20 | deg
Mach: | 0.1 |  |  | Cl=0 at alpha= | -4.2169 | deg
|  |  |  | @ Cl=0.1, Cd= | 0.011414
|  |  |  | @ Cl=0.4, Cd= | 0.0084387
|  |  |  | @ Cl=0.6, Cd= | 0.0056545
alpha (deg) | Cl | Cd | Cm | Cl/Cd
-20 | -0.5125 | 0.22544 | 0.0058 | -2.2733
-19.5 | -0.4947 | 0.21965 | 0.0018 | -2.2522
-19 | -0.4765 | 0.21362 | -0.0023 | -2.2306
-18.5 | -0.4583 | 0.20756 | -0.0063 | -2.208
-18 | -0.44 | 0.20126 | -0.0104 | -2.1862
-17 | -0.3932 | 0.18643 | -0.0223 | -2.1091
-16.5 | -0.3799 | 0.18035 | -0.025 | -2.1065
-16 | -0.3658 | 0.17395 | -0.0282 | -2.1029
-15 | -0.3341 | 0.16076 | -0.0342 | -2.0783
-14.5 | -0.3182 | 0.15454 | -0.0375 | -2.059
-14 | -0.3026 | 0.14825 | -0.0407 | -2.0411
-13.5 | -0.2873 | 0.14178 | -0.044 | -2.0264
-13 | -0.2725 | 0.13531 | -0.0472 | -2.0139
-12.5 | -0.2585 | 0.12835 | -0.0506 | -2.014
-12 | -0.2491 | 0.12112 | -0.0547 | -2.0566
-11.5 | -0.2388 | 0.11344 | -0.0577 | -2.1051
-11 | -0.2241 | 0.10743 | -0.0603 | -2.086
-10.5 | -0.2099 | 0.10194 | -0.0629 | -2.0591
-10 | -0.198 | 0.0959 | -0.0658 | -2.0647
-9.5 | -0.1881 | 0.08968 | -0.0688 | -2.0975
-8.5 | -0.1853 | 0.07617 | -0.0776 | -2.4327
-8 | -0.1948 | 0.0703 | -0.0801 | -2.771
-7.5 | -0.189 | 0.06355 | -0.0824 | -2.974
-7 | -0.1738 | 0.05691 | -0.0838 | -3.0539
-6.5 | -0.1603 | 0.05009 | -0.0841 | -3.2002
-6 | -0.1306 | 0.04509 | -0.0844 | -2.8964
-5.5 | -0.0894 | 0.0387 | -0.0835 | -2.3101
-5 | -0.0531 | 0.03221 | -0.0818 | -1.6486
-4.5 | -0.0197 | 0.02594 | -0.08 | -0.75944
-4 | 0.0151 | 0.01288 | -0.0743 | 1.1724
-3.5 | 0.0697 | 0.01187 | -0.0744 | 5.8719
-3 | 0.1249 | 0.01104 | -0.0744 | 11.3134
-2.5 | 0.1808 | 0.01065 | -0.0748 | 16.9765
-2 | 0.2371 | 0.01036 | -0.075 | 22.8861
-1.5 | 0.2898 | 0.00927 | -0.0747 | 31.2621
-1 | 0.344 | 0.00874 | -0.0746 | 39.3593
-0.5 | 0.399 | 0.00845 | -0.0747 | 47.2189
0 | 0.4523 | 0.00785 | -0.0745 | 57.6178
0.5 | 0.5078 | 0.00765 | -0.0747 | 66.3791
1 | 0.5629 | 0.00734 | -0.0749 | 76.6894
1.5 | 0.6023 | 0.00555 | -0.0725 | 108.5225
2 | 0.6544 | 0.00557 | -0.0717 | 117.4865
2.5 | 0.708 | 0.00564 | -0.0714 | 125.5319
3 | 0.7593 | 0.00577 | -0.0706 | 131.5945
3.5 | 0.8107 | 0.00599 | -0.0701 | 135.3422
4 | 0.8594 | 0.00627 | -0.0691 | 137.0654
4.5 | 0.9065 | 0.00659 | -0.0678 | 137.5569
5 | 0.9524 | 0.00691 | -0.0662 | 137.8292
5.5 | 1.0013 | 0.00739 | -0.0655 | 135.4939
6 | 1.0599 | 0.00803 | -0.0674 | 131.9925
6.5 | 1.119 | 0.00899 | -0.0698 | 124.4716
7 | 1.1439 | 0.00977 | -0.0648 | 117.0829
7.5 | 1.1601 | 0.01075 | -0.0583 | 107.9163
8 | 1.171 | 0.0124 | -0.0518 | 94.4355
8.5 | 1.1612 | 0.01544 | -0.0431 | 75.2073
9 | 1.168 | 0.018 | -0.0374 | 64.8889
9.5 | 1.1917 | 0.01975 | -0.0341 | 60.3392
10 | 1.2208 | 0.02122 | -0.0317 | 57.5306
10.5 | 1.2408 | 0.02334 | -0.0285 | 53.162
11 | 1.2639 | 0.02536 | -0.0259 | 49.8383
11.5 | 1.2883 | 0.02733 | -0.0237 | 47.1387
12 | 1.2999 | 0.03039 | -0.0206 | 42.7739
12.5 | 1.3165 | 0.03323 | -0.0184 | 39.6178
13 | 1.3348 | 0.0361 | -0.0166 | 36.9751
13.5 | 1.3503 | 0.03933 | -0.015 | 34.3326
14 | 1.3489 | 0.04442 | -0.013 | 30.367
14.5 | 1.364 | 0.04814 | -0.0122 | 28.334
15 | 1.3803 | 0.05192 | -0.0118 | 26.5851
15.5 | 1.3716 | 0.05875 | -0.0114 | 23.3464
16 | 1.3752 | 0.06452 | -0.0118 | 21.3143
16.5 | 1.3786 | 0.07056 | -0.0126 | 19.538
17 | 1.3778 | 0.07741 | -0.014 | 17.7987
17.5 | 1.3729 | 0.08513 | -0.0159 | 16.1271
18 | 1.3644 | 0.09366 | -0.0186 | 14.5676
18.5 | 1.3396 | 0.10498 | -0.0224 | 12.7605
19 | 1.3289 | 0.11449 | -0.0263 | 11.6071
19.5 | 1.3219 | 0.12377 | -0.0307 | 10.6803
20 | 1.3087 | 0.13422 | -0.0359 | 9.7504

## 45. Re 1M Mach 0.25 (1)
BIGFOIL.COM POLAR EXPORT
NACA66-712 a=0.2
NACA66-712 a=0.2 |  |  |  | Cl Max: | 1.392 | at alpha= | 9.5 | deg
JavaFoil+Calcfoil stall+Eppler ext transition |  |  |  | L/D Max: | 118.195 | at alpha= | 4.5 | deg
Re: | 1000000 |  |  | Cd Min: | 0.00656 | at alpha= | 2 | deg
Mach: | 0.25 |  |  | Cl=0 at alpha= | -3.7083 | deg
|  |  |  | @ Cl=0.1, Cd= | 0.030697
|  |  |  | @ Cl=0.4, Cd= | 0.0074253
|  |  |  | @ Cl=0.6, Cd= | 0.0077467
alpha (deg) | Cl | Cd | Cm | Cl/Cd
-13.5 | -0.057 | 0.11728 | -0.021 | -0.487
-13 | -0.054 | 0.10891 | -0.021 | -0.498
-12.5 | -0.051 | 0.10415 | -0.021 | -0.493
-12 | -0.095 | 0.09802 | -0.022 | -0.974
-11.5 | -0.149 | 0.09363 | -0.022 | -1.591
-11 | -0.186 | 0.08668 | -0.021 | -2.145
-10.5 | -0.216 | 0.08381 | -0.021 | -2.574
-10 | -0.239 | 0.08116 | -0.021 | -2.951
-9.5 | -0.257 | 0.07403 | -0.021 | -3.473
-9 | -0.268 | 0.06959 | -0.021 | -3.856
-8.5 | -0.273 | 0.06449 | -0.022 | -4.229
-8 | -0.27 | 0.05986 | -0.022 | -4.507
-7.5 | -0.26 | 0.05567 | -0.022 | -4.667
-7 | -0.243 | 0.05199 | -0.023 | -4.67
-6.5 | -0.219 | 0.04748 | -0.024 | -4.618
-6 | -0.19 | 0.04432 | -0.025 | -4.282
-5.5 | -0.155 | 0.04167 | -0.026 | -3.719
-5 | -0.116 | 0.03874 | -0.027 | -2.99
-4.5 | -0.073 | 0.0366 | -0.027 | -1.997
-4 | -0.028 | 0.03453 | -0.028 | -0.801
-3.5 | 0.02 | 0.0328 | -0.028 | 0.603
-3 | 0.069 | 0.03126 | -0.029 | 2.198
-2.5 | 0.118 | 0.03037 | -0.029 | 3.893
-2 | 0.168 | 0.02947 | -0.029 | 5.706
-1.5 | 0.219 | 0.02858 | -0.031 | 7.65
-1 | 0.334 | 0.0077 | -0.066 | 43.376
-0.5 | 0.397 | 0.00744 | -0.066 | 53.281
0 | 0.458 | 0.00714 | -0.067 | 64.1
0.5 | 0.519 | 0.0071 | -0.068 | 73.083
1 | 0.58 | 0.00762 | -0.069 | 76.071
1.5 | 0.64 | 0.008 | -0.069 | 79.981
2 | 0.699 | 0.00656 | -0.07 | 106.696
2.5 | 0.759 | 0.00677 | -0.071 | 112.052
3 | 0.818 | 0.00713 | -0.072 | 114.746
3.5 | 0.877 | 0.00749 | -0.072 | 117.124
4 | 0.935 | 0.00793 | -0.073 | 117.965
4.5 | 0.993 | 0.0084 | -0.074 | 118.195
5 | 1.05 | 0.00892 | -0.075 | 117.639
5.5 | 1.104 | 0.00949 | -0.075 | 116.35
6 | 1.156 | 0.0101 | -0.076 | 114.469
6.5 | 1.198 | 0.01592 | -0.076 | 75.274
7 | 1.246 | 0.01673 | -0.077 | 74.47
7.5 | 1.29 | 0.01765 | -0.078 | 73.109
8 | 1.328 | 0.01864 | -0.078 | 71.248
8.5 | 1.358 | 0.02068 | -0.079 | 65.688
9 | 1.383 | 0.02092 | -0.08 | 66.084
9.5 | 1.392 | 0.02219 | -0.081 | 62.746
10 | 1.39 | 0.02382 | -0.081 | 58.34
10.5 | 1.374 | 0.02528 | -0.082 | 54.375
11 | 1.345 | 0.02747 | -0.083 | 48.958
11.5 | 1.302 | 0.02942 | -0.083 | 44.247
12 | 1.242 | 0.03181 | -0.084 | 39.028
12.5 | 0.994 | 0.0888 | -0.041 | 11.194
13 | 0.926 | 0.09554 | -0.038 | 9.69
13.5 | 0.849 | 0.10375 | -0.037 | 8.188
14 | 0.766 | 0.11413 | -0.036 | 6.708
14.5 | 0.676 | 0.12194 | -0.034 | 5.541

## 46. Re 1M Mach 0.25 (2)
BIGFOIL.COM POLAR EXPORT
NACA66-712 a=0.2
NACA66-712 a=0.2 |  |  |  | Cl Max: | 1.3266 | at alpha= | 15 | deg
XFOIL ncrit=9 |  |  |  | L/D Max: | 135.305 | at alpha= | 4.5 | deg
Re: | 1000000 |  |  | Cd Min: | 0.22883 | at alpha= | -20 | deg
Mach: | 0.25 |  |  | Cl=0 at alpha= | -4.3976 | deg
|  |  |  | @ Cl=0.1, Cd= | 0.01229
|  |  |  | @ Cl=0.4, Cd= | 0.0086123
|  |  |  | @ Cl=0.6, Cd= | 0.0061385
alpha (deg) | Cl | Cd | Cm | Cl/Cd
-20 | -0.5181 | 0.22883 | 0.0063 | -2.2641
-19.5 | -0.4991 | 0.22279 | 0.002 | -2.2402
-19 | -0.4798 | 0.21653 | -0.0023 | -2.2159
-18.5 | -0.4605 | 0.2102 | -0.0065 | -2.1908
-17.5 | -0.4119 | 0.19589 | -0.0183 | -2.1027
-17 | -0.3972 | 0.18938 | -0.0212 | -2.0974
-16.5 | -0.3817 | 0.18299 | -0.0245 | -2.0859
-16 | -0.3661 | 0.17647 | -0.028 | -2.0746
-15.5 | -0.3489 | 0.16922 | -0.0311 | -2.0618
-15 | -0.3313 | 0.16309 | -0.0345 | -2.0314
-14.5 | -0.3145 | 0.15675 | -0.0378 | -2.0064
-14 | -0.2975 | 0.15025 | -0.0414 | -1.98
-13.5 | -0.2815 | 0.14367 | -0.0447 | -1.9594
-13 | -0.2654 | 0.13711 | -0.0482 | -1.9357
-12.5 | -0.2507 | 0.12996 | -0.0518 | -1.9291
-12 | -0.2399 | 0.12292 | -0.0559 | -1.9517
-11.5 | -0.2265 | 0.11537 | -0.0588 | -1.9632
-11 | -0.2114 | 0.10934 | -0.0615 | -1.9334
-10.5 | -0.1964 | 0.10364 | -0.0643 | -1.895
-10 | -0.1834 | 0.09746 | -0.0674 | -1.8818
-9.5 | -0.1726 | 0.09101 | -0.0706 | -1.8965
-9 | -0.1674 | 0.08451 | -0.075 | -1.9808
-8.5 | -0.1627 | 0.07791 | -0.0789 | -2.0883
-8 | -0.165 | 0.07153 | -0.0832 | -2.3067
-7.5 | -0.1686 | 0.06537 | -0.0848 | -2.5792
-7 | -0.1645 | 0.05809 | -0.0863 | -2.8318
-6 | -0.1188 | 0.04741 | -0.0876 | -2.5058
-5.5 | -0.0805 | 0.0409 | -0.0873 | -1.9682
-5 | -0.045 | 0.03463 | -0.0858 | -1.2995
-4 | 0.0297 | 0.02197 | -0.0816 | 1.3518
-3.5 | 0.0731 | 0.01255 | -0.0776 | 5.8247
-3 | 0.131 | 0.01199 | -0.0777 | 10.9258
-2.5 | 0.1881 | 0.01097 | -0.0777 | 17.1468
-2 | 0.2461 | 0.01056 | -0.0778 | 23.3049
-1.5 | 0.3011 | 0.00944 | -0.0775 | 31.8962
-1 | 0.3571 | 0.00891 | -0.0773 | 40.0786
-0.5 | 0.4133 | 0.00852 | -0.0773 | 48.5094
0 | 0.4681 | 0.00796 | -0.0769 | 58.8065
0.5 | 0.5252 | 0.00771 | -0.0771 | 68.1193
1.5 | 0.6223 | 0.00567 | -0.0748 | 109.7531
2 | 0.6754 | 0.00567 | -0.0737 | 119.1182
2.5 | 0.7304 | 0.00576 | -0.0733 | 126.8056
3 | 0.7825 | 0.00596 | -0.0724 | 131.2919
3.5 | 0.834 | 0.00622 | -0.0714 | 134.0836
4 | 0.8835 | 0.00654 | -0.0702 | 135.0917
4.5 | 0.9309 | 0.00688 | -0.0684 | 135.3052
5 | 0.9762 | 0.00724 | -0.0663 | 134.8343
5.5 | 1.0268 | 0.00775 | -0.0655 | 132.4903
6 | 1.0883 | 0.00847 | -0.0675 | 128.4888
6.5 | 1.1362 | 0.00944 | -0.0671 | 120.3602
7 | 1.1484 | 0.01034 | -0.0592 | 111.0638
7.5 | 1.169 | 0.0116 | -0.0537 | 100.7759
8 | 1.1734 | 0.01386 | -0.0464 | 84.6609
8.5 | 1.159 | 0.01747 | -0.0377 | 66.3423
9 | 1.1738 | 0.01985 | -0.033 | 59.1335
9.5 | 1.1971 | 0.02186 | -0.0296 | 54.7621
10 | 1.2233 | 0.02377 | -0.0267 | 51.464
10.5 | 1.2363 | 0.02667 | -0.0229 | 46.3555
11 | 1.2602 | 0.02898 | -0.0204 | 43.4852
11.5 | 1.2807 | 0.03166 | -0.0179 | 40.4517
12 | 1.2821 | 0.03608 | -0.0146 | 35.5349
12.5 | 1.3012 | 0.03928 | -0.0128 | 33.1263
13 | 1.3138 | 0.04328 | -0.0111 | 30.3558
13.5 | 1.3081 | 0.04932 | -0.0095 | 26.5227
14 | 1.3178 | 0.05422 | -0.0088 | 24.3047
14.5 | 1.3241 | 0.05973 | -0.0086 | 22.1681
15 | 1.3266 | 0.06599 | -0.009 | 20.103
15.5 | 1.3186 | 0.07377 | -0.0098 | 17.8745
16 | 1.3147 | 0.08146 | -0.0113 | 16.1392
16.5 | 1.3086 | 0.08978 | -0.0134 | 14.5756
17 | 1.299 | 0.09899 | -0.0165 | 13.1225
17.5 | 1.2879 | 0.10878 | -0.0203 | 11.8395
18 | 1.2729 | 0.11965 | -0.0252 | 10.6385
18.5 | 1.2465 | 0.13283 | -0.0318 | 9.3842
19 | 1.2246 | 0.14585 | -0.0389 | 8.3963
19.5 | 1.2007 | 0.16007 | -0.0474 | 7.5011
20 | 1.1763 | 0.17502 | -0.0567 | 6.7209

## 47. Re 1M Mach 0.50 (1)
BIGFOIL.COM POLAR EXPORT
NACA66-712 a=0.2
NACA66-712 a=0.2 |  |  |  | Cl Max: | 1.377 | at alpha= | 7.5 | deg
JavaFoil+Calcfoil stall+Eppler ext transition |  |  |  | L/D Max: | 109.618 | at alpha= | 3.5 | deg
Re: | 1000000 |  |  | Cd Min: | 0.00782 | at alpha= | 2.5 | deg
Mach: | 0.5 |  |  | Cl=0 at alpha= | -3.7143 | deg
|  |  |  | @ Cl=0.1, Cd= | 0.032123
|  |  |  | @ Cl=0.4, Cd= | 0.01408
|  |  |  | @ Cl=0.6, Cd= | 0.0082084
alpha (deg) | Cl | Cd | Cm | Cl/Cd
-20 | -0.902 | 0.19377 | -0.026 | -4.654
-19.5 | -0.875 | 0.18269 | -0.026 | -4.788
-19 | -0.846 | 0.18301 | -0.025 | -4.624
-18.5 | -0.818 | 0.17364 | -0.025 | -4.711
-18 | -0.791 | 0.16749 | -0.025 | -4.72
-17.5 | -0.763 | 0.1618 | -0.025 | -4.717
-17 | -0.736 | 0.15713 | -0.026 | -4.683
-16.5 | -0.709 | 0.15352 | -0.026 | -4.615
-16 | -0.681 | 0.1484 | -0.026 | -4.59
-15.5 | -0.654 | 0.1442 | -0.026 | -4.532
-15 | -0.625 | 0.13908 | -0.025 | -4.492
-14.5 | -0.597 | 0.13411 | -0.025 | -4.452
-14 | -0.57 | 0.1271 | -0.026 | -4.481
-13.5 | -0.542 | 0.12191 | -0.026 | -4.445
-13 | -0.514 | 0.12373 | -0.026 | -4.157
-12.5 | -0.487 | 0.11354 | -0.026 | -4.287
-12 | -0.459 | 0.11668 | -0.027 | -3.934
-11.5 | -0.431 | 0.1134 | -0.027 | -3.804
-11 | -0.404 | 0.10358 | -0.027 | -3.898
-10.5 | -0.375 | 0.10098 | -0.026 | -3.718
-10 | -0.348 | 0.09352 | -0.026 | -3.718
-9.5 | -0.32 | 0.091 | -0.026 | -3.517
-9 | -0.292 | 0.08856 | -0.027 | -3.302
-8.5 | -0.265 | 0.08398 | -0.027 | -3.152
-8 | -0.237 | 0.08178 | -0.027 | -2.899
-7.5 | -0.209 | 0.07964 | -0.028 | -2.63
-7 | -0.182 | 0.08244 | -0.028 | -2.205
-6.5 | -0.154 | 0.07465 | -0.026 | -2.062
-6 | -0.126 | 0.05344 | -0.027 | -2.365
-5.5 | -0.099 | 0.04683 | -0.027 | -2.109
-5 | -0.071 | 0.05532 | -0.026 | -1.286
-4.5 | -0.044 | 0.04322 | -0.026 | -1.01
-4 | -0.028 | 0.03882 | -0.029 | -0.711
-3.5 | 0.021 | 0.03523 | -0.03 | 0.596
-3 | 0.075 | 0.03285 | -0.031 | 2.277
-2.5 | 0.13 | 0.03125 | -0.032 | 4.17
-2 | 0.186 | 0.0297 | -0.032 | 6.274
-1.5 | 0.243 | 0.02931 | -0.033 | 8.288
-1 | 0.3 | 0.02857 | -0.035 | 10.498
-0.5 | 0.443 | 0.00785 | -0.074 | 56.393
0 | 0.508 | 0.00786 | -0.075 | 64.665
0.5 | 0.576 | 0.00804 | -0.075 | 71.613
1 | 0.643 | 0.00851 | -0.076 | 75.478
1.5 | 0.709 | 0.00856 | -0.077 | 82.804
2 | 0.775 | 0.00888 | -0.078 | 87.304
2.5 | 0.841 | 0.00782 | -0.079 | 107.553
3 | 0.906 | 0.00828 | -0.079 | 109.467
3.5 | 0.971 | 0.00885 | -0.08 | 109.618
4 | 1.035 | 0.00945 | -0.081 | 109.547
4.5 | 1.099 | 0.01012 | -0.082 | 108.593
5 | 1.16 | 0.01086 | -0.083 | 106.859
5.5 | 1.217 | 0.01166 | -0.083 | 104.421
6 | 1.262 | 0.01849 | -0.084 | 68.267
6.5 | 1.309 | 0.0197 | -0.084 | 66.466
7 | 1.348 | 0.02108 | -0.085 | 63.98
7.5 | 1.377 | 0.02265 | -0.086 | 60.78
8 | 1.376 | 0.02452 | -0.087 | 56.101
8.5 | 1.325 | 0.02684 | -0.087 | 49.354
9 | 0.831 | 0.06878 | -0.029 | 12.076
9.5 | 0.708 | 0.08493 | -0.035 | 8.34
10 | 0.734 | 0.07571 | -0.036 | 9.7
10.5 | 0.76 | 0.09524 | -0.038 | 7.984
11 | 0.786 | 0.10575 | -0.039 | 7.436
11.5 | 0.812 | 0.10896 | -0.039 | 7.452
12 | 0.837 | 0.11212 | -0.04 | 7.47
12.5 | 0.864 | 0.12206 | -0.045 | 7.083

## 48. Re 1M Mach 0.50 (2)
BIGFOIL.COM POLAR EXPORT
NACA66-712 a=0.2
NACA66-712 a=0.2 |  |  |  | Cl Max: | 1.2261 | at alpha= | 10.5 | deg
XFOIL ncrit=9 |  |  |  | L/D Max: | 124.086 | at alpha= | 3 | deg
Re: | 1000000 |  |  | Cd Min: | 0.24612 | at alpha= | -20 | deg
Mach: | 0.5 |  |  | Cl=0 at alpha= | -5 | deg
|  |  |  | @ Cl=0.1, Cd= | 0.027075
|  |  |  | @ Cl=0.4, Cd= | 0.010039
|  |  |  | @ Cl=0.6, Cd= | 0.0081312
alpha (deg) | Cl | Cd | Cm | Cl/Cd
-20 | -0.5477 | 0.24612 | 0.0081 | -2.2253
-19 | -0.4957 | 0.23098 | -0.0038 | -2.1461
-18.5 | -0.4768 | 0.22403 | -0.0071 | -2.1283
-18 | -0.4555 | 0.21678 | -0.0111 | -2.1012
-17.5 | -0.4334 | 0.20936 | -0.0155 | -2.0701
-17 | -0.4121 | 0.20198 | -0.0201 | -2.0403
-16 | -0.3686 | 0.18686 | -0.0287 | -1.9726
-15 | -0.3245 | 0.17283 | -0.0369 | -1.8776
-14.5 | -0.303 | 0.16571 | -0.041 | -1.8285
-14 | -0.2816 | 0.15849 | -0.0452 | -1.7768
-13.5 | -0.2604 | 0.15116 | -0.0494 | -1.7227
-13 | -0.2404 | 0.14414 | -0.0535 | -1.6678
-12.5 | -0.2226 | 0.13696 | -0.0579 | -1.6253
-12 | -0.2045 | 0.1293 | -0.0617 | -1.5816
-11.5 | -0.1846 | 0.12258 | -0.0648 | -1.506
-11 | -0.1662 | 0.11611 | -0.0683 | -1.4314
-10.5 | -0.1478 | 0.10942 | -0.0719 | -1.3508
-10 | -0.1316 | 0.10281 | -0.0762 | -1.28
-9.5 | -0.119 | 0.09632 | -0.0804 | -1.2355
-9 | -0.1046 | 0.08949 | -0.0836 | -1.1688
-8.5 | -0.0874 | 0.08314 | -0.0858 | -1.0512
-8 | -0.0736 | 0.07721 | -0.0888 | -0.95324
-7.5 | -0.0623 | 0.07131 | -0.0918 | -0.87365
-7 | -0.0556 | 0.06529 | -0.0955 | -0.85159
-6.5 | -0.0608 | 0.05959 | -0.098 | -1.0203
-5.5 | -0.0284 | 0.04713 | -0.1022 | -0.60259
-5 | 0 | 0.04107 | -0.1019 | 0
-4.5 | 0.0276 | 0.03535 | -0.1007 | 0.78076
-4 | 0.0788 | 0.03119 | -0.0995 | 2.5265
-3.5 | 0.1145 | 0.02426 | -0.0965 | 4.7197
-3 | 0.1639 | 0.0178 | -0.0931 | 9.2079
-2.5 | 0.2235 | 0.01487 | -0.0917 | 15.0303
-2 | 0.2873 | 0.01199 | -0.0906 | 23.9616
-1.5 | 0.3531 | 0.01081 | -0.0902 | 32.6642
-1 | 0.4164 | 0.00977 | -0.0896 | 42.6203
-0.5 | 0.4782 | 0.00905 | -0.0888 | 52.8398
0 | 0.5399 | 0.00855 | -0.0881 | 63.1462
0.5 | 0.6016 | 0.00812 | -0.0875 | 74.0887
1 | 0.6654 | 0.00796 | -0.0873 | 83.593
1.5 | 0.7101 | 0.00625 | -0.0844 | 113.616
2 | 0.764 | 0.00628 | -0.0817 | 121.6561
2.5 | 0.8184 | 0.00661 | -0.0795 | 123.8124
3 | 0.8686 | 0.007 | -0.0763 | 124.0857
3.5 | 0.9185 | 0.00741 | -0.0733 | 123.9541
4 | 0.9614 | 0.00787 | -0.0689 | 122.1601
4.5 | 0.9909 | 0.00837 | -0.0617 | 118.3871
5 | 1.0474 | 0.00912 | -0.0606 | 114.8465
5.5 | 1.1133 | 0.01015 | -0.062 | 109.6847
6 | 1.1428 | 0.0113 | -0.0562 | 101.1327
6.5 | 1.1749 | 0.01267 | -0.0511 | 92.7309
7 | 1.1978 | 0.01459 | -0.0452 | 82.0973
7.5 | 1.2161 | 0.01691 | -0.0391 | 71.916
8 | 1.1971 | 0.02127 | -0.0302 | 56.2811
8.5 | 1.1745 | 0.02647 | -0.0225 | 44.371
9 | 1.1926 | 0.02984 | -0.0183 | 39.9665
9.5 | 1.2054 | 0.03387 | -0.0144 | 35.589
10 | 1.2203 | 0.0381 | -0.0112 | 32.0289
10.5 | 1.2261 | 0.04338 | -0.0084 | 28.2642
11 | 1.2159 | 0.0505 | -0.0064 | 24.0772
11.5 | 1.2186 | 0.05695 | -0.0052 | 21.3977
12 | 1.218 | 0.06402 | -0.0046 | 19.0253
12.5 | 1.2098 | 0.07215 | -0.0048 | 16.7678
13 | 1.2041 | 0.08042 | -0.0051 | 14.9726
13.5 | 1.194 | 0.08977 | -0.0068 | 13.3007
14 | 1.1773 | 0.10072 | -0.0105 | 11.6888
14.5 | 1.156 | 0.11302 | -0.016 | 10.2283
15 | 1.1325 | 0.12644 | -0.0232 | 8.9568
15.5 | 1.1076 | 0.14089 | -0.0317 | 7.8615

## 49. Re 2M Mach 0.00 (1)
BIGFOIL.COM POLAR EXPORT
NACA66-712 a=0.2
NACA66-712 a=0.2 |  |  |  | Cl Max: | 1.411 | at alpha= | 10.5 | deg
JavaFoil+Calcfoil stall+Eppler ext transition |  |  |  | L/D Max: | 129.641 | at alpha= | 5.5 | deg
Re: | 2000000 |  |  | Cd Min: | 0.00596 | at alpha= | 2 | deg
Mach: | 0 |  |  | Cl=0 at alpha= | -3.7065 | deg
|  |  |  | @ Cl=0.1, Cd= | 0.0069245
|  |  |  | @ Cl=0.4, Cd= | 0.0067853
|  |  |  | @ Cl=0.6, Cd= | 0.006962
alpha (deg) | Cl | Cd | Cm | Cl/Cd
-16 | -0.292 | 0.1308 | -0.02 | -2.233
-15.5 | -0.303 | 0.12706 | -0.02 | -2.383
-15 | -0.314 | 0.11943 | -0.02 | -2.625
-14.5 | -0.324 | 0.11325 | -0.02 | -2.86
-14 | -0.334 | 0.10824 | -0.02 | -3.084
-13.5 | -0.343 | 0.1032 | -0.021 | -3.323
-13 | -0.351 | 0.09679 | -0.021 | -3.628
-12.5 | -0.358 | 0.09251 | -0.021 | -3.872
-12 | -0.364 | 0.08625 | -0.021 | -4.216
-11.5 | -0.367 | 0.08201 | -0.021 | -4.478
-11 | -0.369 | 0.07651 | -0.022 | -4.816
-10.5 | -0.367 | 0.07244 | -0.022 | -5.068
-10 | -0.363 | 0.06865 | -0.022 | -5.285
-9.5 | -0.355 | 0.06393 | -0.023 | -5.555
-9 | -0.344 | 0.06003 | -0.023 | -5.727
-8.5 | -0.329 | 0.05626 | -0.024 | -5.843
-8 | -0.31 | 0.05248 | -0.024 | -5.899
-7.5 | -0.286 | 0.04995 | -0.024 | -5.731
-7 | -0.259 | 0.04676 | -0.025 | -5.542
-6.5 | -0.228 | 0.0436 | -0.026 | -5.232
-6 | -0.194 | 0.04056 | -0.027 | -4.773
-5.5 | -0.156 | 0.03815 | -0.027 | -4.084
-5 | -0.115 | 0.03611 | -0.028 | -3.19
-4.5 | -0.072 | 0.03416 | -0.029 | -2.112
-4 | -0.027 | 0.03233 | -0.03 | -0.84
-3.5 | 0.019 | 0.03078 | -0.031 | 0.629
-3 | 0.083 | 0.00695 | -0.06 | 11.944
-2.5 | 0.143 | 0.00686 | -0.061 | 20.811
-2 | 0.203 | 0.00678 | -0.062 | 29.894
-1.5 | 0.263 | 0.0067 | -0.063 | 39.299
-1 | 0.324 | 0.00666 | -0.064 | 48.62
-0.5 | 0.384 | 0.0067 | -0.064 | 57.337
0 | 0.444 | 0.00702 | -0.065 | 63.31
0.5 | 0.504 | 0.00688 | -0.066 | 73.21
1 | 0.563 | 0.0071 | -0.067 | 79.295
1.5 | 0.622 | 0.00688 | -0.067 | 90.279
2 | 0.68 | 0.00596 | -0.068 | 114.014
2.5 | 0.738 | 0.00622 | -0.069 | 118.614
3 | 0.796 | 0.00654 | -0.07 | 121.728
3.5 | 0.853 | 0.00673 | -0.07 | 126.702
4 | 0.91 | 0.00708 | -0.071 | 128.575
4.5 | 0.966 | 0.00748 | -0.072 | 129.252
5 | 1.022 | 0.00789 | -0.073 | 129.591
5.5 | 1.076 | 0.0083 | -0.073 | 129.641
6 | 1.127 | 0.00875 | -0.074 | 128.853
6.5 | 1.177 | 0.00924 | -0.075 | 127.42
7 | 1.218 | 0.01393 | -0.075 | 87.437
7.5 | 1.264 | 0.01458 | -0.076 | 86.675
8 | 1.304 | 0.01536 | -0.077 | 84.897
8.5 | 1.34 | 0.01616 | -0.077 | 82.92
9 | 1.371 | 0.01703 | -0.078 | 80.496
9.5 | 1.391 | 0.01802 | -0.079 | 77.234
10 | 1.405 | 0.01901 | -0.079 | 73.914
10.5 | 1.411 | 0.02008 | -0.08 | 70.264
11 | 1.408 | 0.02145 | -0.081 | 65.65
11.5 | 1.399 | 0.02272 | -0.081 | 61.551
12 | 1.381 | 0.02417 | -0.082 | 57.147
12.5 | 1.356 | 0.02581 | -0.083 | 52.55
13 | 1.324 | 0.02772 | -0.083 | 47.781
13.5 | 1.287 | 0.02973 | -0.084 | 43.29
14 | 1.244 | 0.03192 | -0.084 | 38.975
14.5 | 1.195 | 0.03495 | -0.085 | 34.199
15 | 1.139 | 0.03951 | -0.084 | 28.841
15.5 | 0.941 | 0.11507 | -0.047 | 8.178

## 50. Re 2M Mach 0.00 (2)
BIGFOIL.COM POLAR EXPORT
NACA66-712 a=0.2
NACA66-712 a=0.2 |  |  |  | Cl Max: | 1.5224 | at alpha= | 16.5 | deg
XFOIL ncrit=9 |  |  |  | L/D Max: | 159.948 | at alpha= | 4.5 | deg
Re: | 2000000 |  |  | Cd Min: | 0.09976 | at alpha= | 20 | deg
Mach: | 0 |  |  | Cl=0 at alpha= | -4.0027 | deg
|  |  |  | @ Cl=0.1, Cd= | 0.0078423
|  |  |  | @ Cl=0.4, Cd= | 0.0065252
|  |  |  | @ Cl=0.6, Cd= | 0.0047904
alpha (deg) | Cl | Cd | Cm | Cl/Cd
-7 | -0.3095 | 0.01826 | -0.072 | -16.9496
-6.5 | -0.2505 | 0.0199 | -0.0731 | -12.5879
-6 | -0.1893 | 0.02239 | -0.0748 | -8.4547
-5.5 | -0.1659 | 0.00926 | -0.0696 | -17.9158
-5 | -0.1105 | 0.00888 | -0.0698 | -12.4437
-4.5 | -0.0555 | 0.00853 | -0.07 | -6.5064
-4 | 0.0003 | 0.00814 | -0.0703 | 0.036855
-3.5 | 0.0562 | 0.00785 | -0.0706 | 7.1592
-3 | 0.1133 | 0.00784 | -0.0712 | 14.4515
-2.5 | 0.171 | 0.00786 | -0.0719 | 21.7557
-2 | 0.2251 | 0.00729 | -0.072 | 30.8779
-1.5 | 0.2812 | 0.00717 | -0.0724 | 39.219
-1 | 0.3376 | 0.00692 | -0.0728 | 48.7861
-0.5 | 0.3922 | 0.00655 | -0.073 | 59.8779
0 | 0.4487 | 0.00637 | -0.0735 | 70.4396
0.5 | 0.505 | 0.00627 | -0.074 | 80.5423
1 | 0.5612 | 0.00617 | -0.0745 | 90.9562
1.5 | 0.6062 | 0.00457 | -0.0736 | 132.6477
2 | 0.6592 | 0.00456 | -0.0734 | 144.5614
2.5 | 0.7122 | 0.00473 | -0.0733 | 150.5708
3 | 0.7651 | 0.00498 | -0.0732 | 153.6345
3.5 | 0.8186 | 0.00522 | -0.0733 | 156.8199
4 | 0.8715 | 0.00548 | -0.0733 | 159.0328
4.5 | 0.9229 | 0.00577 | -0.073 | 159.948
5 | 0.9711 | 0.00619 | -0.0722 | 156.8821
5.5 | 1.016 | 0.00671 | -0.0708 | 151.4158
6 | 1.0538 | 0.00739 | -0.068 | 142.5981
6.5 | 1.0872 | 0.00807 | -0.0643 | 134.7212
7 | 1.1384 | 0.00904 | -0.0652 | 125.9292
7.5 | 1.1481 | 0.01059 | -0.0579 | 108.4136
8 | 1.151 | 0.01259 | -0.0501 | 91.4218
8.5 | 1.1706 | 0.01415 | -0.0455 | 82.7279
9 | 1.2022 | 0.0152 | -0.0428 | 79.0921
9.5 | 1.2326 | 0.01637 | -0.0401 | 75.2963
10 | 1.2652 | 0.01746 | -0.0379 | 72.4628
10.5 | 1.2912 | 0.01899 | -0.035 | 67.9937
11 | 1.3221 | 0.02026 | -0.033 | 65.2567
11.5 | 1.3506 | 0.02173 | -0.0308 | 62.1537
12 | 1.3726 | 0.02368 | -0.0281 | 57.9645
12.5 | 1.3994 | 0.02536 | -0.0262 | 55.1814
13 | 1.4232 | 0.02733 | -0.0242 | 52.0746
13.5 | 1.4411 | 0.02984 | -0.0219 | 48.2942
14 | 1.4601 | 0.03238 | -0.02 | 45.0926
14.5 | 1.4792 | 0.03505 | -0.0184 | 42.2026
15 | 1.489 | 0.03866 | -0.0165 | 38.5153
15.5 | 1.503 | 0.04209 | -0.0152 | 35.7092
16 | 1.5146 | 0.04593 | -0.0143 | 32.9763
16.5 | 1.5224 | 0.05036 | -0.0136 | 30.2303
17 | 1.5156 | 0.05673 | -0.013 | 26.716
17.5 | 1.5152 | 0.06274 | -0.0134 | 24.1505
18 | 1.5168 | 0.06878 | -0.0142 | 22.0529
18.5 | 1.5169 | 0.07523 | -0.0156 | 20.1635
19 | 1.5095 | 0.08304 | -0.0176 | 18.178
19.5 | 1.5036 | 0.09088 | -0.0201 | 16.5449
20 | 1.4928 | 0.09976 | -0.0233 | 14.9639

## 51. Re 2M Mach 0.10 (1)
BIGFOIL.COM POLAR EXPORT
NACA66-712 a=0.2
NACA66-712 a=0.2 |  |  |  | Cl Max: | 1.408 | at alpha= | 10.5 | deg
JavaFoil+Calcfoil stall+Eppler ext transition |  |  |  | L/D Max: | 129.409 | at alpha= | 5 | deg
Re: | 2000000 |  |  | Cd Min: | 0.00599 | at alpha= | 2 | deg
Mach: | 0.1 |  |  | Cl=0 at alpha= | -3.7065 | deg
|  |  |  | @ Cl=0.1, Cd= | 0.019343
|  |  |  | @ Cl=0.4, Cd= | 0.0068243
|  |  |  | @ Cl=0.6, Cd= | 0.0068834
alpha (deg) | Cl | Cd | Cm | Cl/Cd
-15.5 | -0.263 | 0.12596 | -0.02 | -2.09
-15 | -0.276 | 0.12155 | -0.02 | -2.269
-14.5 | -0.288 | 0.11478 | -0.02 | -2.511
-14 | -0.3 | 0.10919 | -0.021 | -2.751
-13.5 | -0.312 | 0.10349 | -0.021 | -3.015
-13 | -0.323 | 0.09764 | -0.021 | -3.305
-12.5 | -0.332 | 0.0936 | -0.021 | -3.551
-12 | -0.341 | 0.08864 | -0.021 | -3.842
-11.5 | -0.347 | 0.08218 | -0.021 | -4.22
-11 | -0.351 | 0.07806 | -0.022 | -4.496
-10.5 | -0.352 | 0.07368 | -0.022 | -4.781
-10 | -0.351 | 0.06848 | -0.022 | -5.119
-9.5 | -0.345 | 0.06425 | -0.023 | -5.374
-9 | -0.336 | 0.06065 | -0.023 | -5.543
-8.5 | -0.323 | 0.05684 | -0.023 | -5.683
-8 | -0.306 | 0.05308 | -0.024 | -5.756
-7.5 | -0.284 | 0.05024 | -0.024 | -5.646
-7 | -0.258 | 0.04693 | -0.025 | -5.487
-6.5 | -0.227 | 0.04398 | -0.025 | -5.169
-6 | -0.193 | 0.04069 | -0.026 | -4.752
-5.5 | -0.156 | 0.03827 | -0.027 | -4.073
-5 | -0.115 | 0.03629 | -0.028 | -3.18
-4.5 | -0.072 | 0.03425 | -0.029 | -2.112
-4 | -0.027 | 0.03242 | -0.029 | -0.84
-3.5 | 0.019 | 0.03088 | -0.031 | 0.63
-3 | 0.068 | 0.02864 | -0.034 | 2.362
-2.5 | 0.143 | 0.00685 | -0.062 | 20.914
-2 | 0.204 | 0.00679 | -0.062 | 30.006
-1.5 | 0.264 | 0.00671 | -0.063 | 39.416
-1 | 0.325 | 0.00662 | -0.064 | 49.127
-0.5 | 0.386 | 0.00676 | -0.065 | 57.118
0 | 0.447 | 0.00704 | -0.065 | 63.442
0.5 | 0.506 | 0.00696 | -0.066 | 72.725
1 | 0.566 | 0.00682 | -0.067 | 82.972
1.5 | 0.625 | 0.00693 | -0.068 | 90.161
2 | 0.683 | 0.00599 | -0.068 | 113.996
2.5 | 0.741 | 0.00625 | -0.069 | 118.586
3 | 0.799 | 0.00657 | -0.07 | 121.725
3.5 | 0.857 | 0.00677 | -0.071 | 126.539
4 | 0.914 | 0.00714 | -0.071 | 127.963
4.5 | 0.971 | 0.00753 | -0.072 | 128.989
5 | 1.027 | 0.00793 | -0.073 | 129.409
5.5 | 1.08 | 0.00836 | -0.074 | 129.307
6 | 1.132 | 0.00881 | -0.074 | 128.46
6.5 | 1.182 | 0.00931 | -0.075 | 127.037
7 | 1.223 | 0.01405 | -0.075 | 87.064
7.5 | 1.269 | 0.01471 | -0.076 | 86.255
8 | 1.309 | 0.01552 | -0.077 | 84.323
8.5 | 1.345 | 0.01635 | -0.078 | 82.222
9 | 1.374 | 0.01724 | -0.078 | 79.698
9.5 | 1.393 | 0.01823 | -0.079 | 76.426
10 | 1.405 | 0.01926 | -0.08 | 72.953
10.5 | 1.408 | 0.02033 | -0.08 | 69.259
11 | 1.403 | 0.02187 | -0.081 | 64.133
11.5 | 1.389 | 0.02308 | -0.082 | 60.195
12 | 1.367 | 0.02472 | -0.082 | 55.315
12.5 | 1.338 | 0.02647 | -0.083 | 50.532
13 | 1.301 | 0.02833 | -0.084 | 45.904
13.5 | 1.257 | 0.03049 | -0.084 | 41.231
14 | 1.207 | 0.03314 | -0.085 | 36.426
14.5 | 1.15 | 0.03694 | -0.085 | 31.124
15 | 0.96 | 0.09902 | -0.059 | 9.699
15.5 | 0.895 | 0.11822 | -0.044 | 7.572

## 52. Re 2M Mach 0.10 (2)
BIGFOIL.COM POLAR EXPORT
NACA66-712 a=0.2
NACA66-712 a=0.2 |  |  |  | Cl Max: | 1.5115 | at alpha= | 16.5 | deg
XFOIL ncrit=9 |  |  |  | L/D Max: | 160 | at alpha= | 4.5 | deg
Re: | 2000000 |  |  | Cd Min: | 0.22541 | at alpha= | -20 | deg
Mach: | 0.1 |  |  | Cl=0 at alpha= | -4.0027 | deg
|  |  |  | @ Cl=0.1, Cd= | 0.0078898
|  |  |  | @ Cl=0.4, Cd= | 0.0065523
|  |  |  | @ Cl=0.6, Cd= | 0.0049461
alpha (deg) | Cl | Cd | Cm | Cl/Cd
-20 | -0.513 | 0.22541 | 0.0059 | -2.2759
-19 | -0.4739 | 0.21329 | -0.0033 | -2.2219
-18.5 | -0.4527 | 0.20678 | -0.0082 | -2.1893
-18 | -0.4368 | 0.20066 | -0.0113 | -2.1768
-17.5 | -0.4196 | 0.19409 | -0.0148 | -2.1619
-17 | -0.4035 | 0.18685 | -0.0185 | -2.1595
-16.5 | -0.3869 | 0.18014 | -0.0222 | -2.1478
-16 | -0.3705 | 0.17334 | -0.026 | -2.1374
-15 | -0.3399 | 0.15935 | -0.0332 | -2.133
-14.5 | -0.3231 | 0.15332 | -0.0367 | -2.1074
-14 | -0.3067 | 0.14702 | -0.0402 | -2.0861
-13.5 | -0.2909 | 0.1407 | -0.0436 | -2.0675
-13 | -0.2758 | 0.1341 | -0.047 | -2.0567
-12.5 | -0.2609 | 0.12742 | -0.0503 | -2.0476
-11.5 | -0.2373 | 0.1127 | -0.0573 | -2.1056
-10.5 | -0.2175 | 0.09914 | -0.0633 | -2.1939
-10 | -0.2052 | 0.09328 | -0.0663 | -2.1998
-9.5 | -0.1945 | 0.0875 | -0.0691 | -2.2229
-9 | -0.1867 | 0.08151 | -0.0719 | -2.2905
-8.5 | -0.1837 | 0.07513 | -0.0752 | -2.4451
-6.5 | -0.2732 | 0.01208 | -0.0709 | -22.6159
-6 | -0.1482 | 0.03839 | -0.082 | -3.8604
-5.5 | -0.1664 | 0.00952 | -0.0705 | -17.479
-5 | -0.1111 | 0.00899 | -0.0706 | -12.3582
-4.5 | -0.0557 | 0.00859 | -0.0707 | -6.4843
-4 | 0.0003 | 0.00817 | -0.0709 | 0.03672
-3.5 | 0.0573 | 0.00798 | -0.0713 | 7.1805
-3 | 0.1141 | 0.00786 | -0.0717 | 14.5165
-2.5 | 0.1723 | 0.00786 | -0.0724 | 21.9211
-2 | 0.2267 | 0.00732 | -0.0724 | 30.9699
-1.5 | 0.2832 | 0.00719 | -0.0729 | 39.388
-1 | 0.3398 | 0.00694 | -0.0733 | 48.9625
-0.5 | 0.3947 | 0.00657 | -0.0734 | 60.0761
0 | 0.4516 | 0.00638 | -0.0739 | 70.7837
0.5 | 0.5082 | 0.00628 | -0.0744 | 80.9236
1 | 0.5647 | 0.00618 | -0.0749 | 91.3754
1.5 | 0.6099 | 0.0046 | -0.074 | 132.587
2 | 0.6632 | 0.00458 | -0.0738 | 144.8035
2.5 | 0.7163 | 0.00476 | -0.0736 | 150.4832
3 | 0.7695 | 0.005 | -0.0735 | 153.9
4 | 0.8762 | 0.00552 | -0.0736 | 158.7319
4.5 | 0.928 | 0.0058 | -0.0733 | 160
5.5 | 1.021 | 0.00676 | -0.0709 | 151.0355
6 | 1.0585 | 0.00744 | -0.0679 | 142.2715
6.5 | 1.0919 | 0.00813 | -0.0641 | 134.305
7 | 1.1438 | 0.00915 | -0.0651 | 125.0055
7.5 | 1.1486 | 0.01075 | -0.0568 | 106.8465
8 | 1.1517 | 0.01281 | -0.0491 | 89.9063
8.5 | 1.1718 | 0.01439 | -0.0445 | 81.4315
9 | 1.2037 | 0.01547 | -0.0419 | 77.8087
9.5 | 1.2344 | 0.01667 | -0.0392 | 74.0492
10 | 1.2666 | 0.01782 | -0.0369 | 71.0774
10.5 | 1.2926 | 0.01939 | -0.034 | 66.6632
11 | 1.3233 | 0.02074 | -0.0319 | 63.8042
11.5 | 1.3512 | 0.0223 | -0.0296 | 60.5919
12 | 1.3702 | 0.02451 | -0.0266 | 55.9037
12.5 | 1.3995 | 0.02609 | -0.0249 | 53.6412
13 | 1.4223 | 0.02822 | -0.0228 | 50.4004
13.5 | 1.4376 | 0.03103 | -0.0203 | 46.3294
14 | 1.4588 | 0.03351 | -0.0186 | 43.5333
14.5 | 1.4763 | 0.03642 | -0.0169 | 40.5354
15 | 1.4836 | 0.04042 | -0.015 | 36.7046
15.5 | 1.4979 | 0.04398 | -0.0139 | 34.0587
16 | 1.5075 | 0.04817 | -0.013 | 31.2954
16.5 | 1.5115 | 0.05324 | -0.0124 | 28.3903
17 | 1.5003 | 0.06042 | -0.0122 | 24.8312
17.5 | 1.504 | 0.06616 | -0.0128 | 22.7328
18 | 1.5022 | 0.07287 | -0.014 | 20.6148
18.5 | 1.5001 | 0.07989 | -0.0157 | 18.7771
19 | 1.49 | 0.08834 | -0.0181 | 16.8667
19.5 | 1.4824 | 0.09675 | -0.0211 | 15.322
20 | 1.4693 | 0.10627 | -0.0248 | 13.8261

## 53. Re 2M Mach 0.25 (1)
BIGFOIL.COM POLAR EXPORT
NACA66-712 a=0.2
NACA66-712 a=0.2 |  |  |  | Cl Max: | 1.397 | at alpha= | 9.5 | deg
JavaFoil+Calcfoil stall+Eppler ext transition |  |  |  | L/D Max: | 127.396 | at alpha= | 5 | deg
Re: | 2000000 |  |  | Cd Min: | 0.00617 | at alpha= | 2 | deg
Mach: | 0.25 |  |  | Cl=0 at alpha= | -3.7083 | deg
|  |  |  | @ Cl=0.1, Cd= | 0.020556
|  |  |  | @ Cl=0.4, Cd= | 0.0068148
|  |  |  | @ Cl=0.6, Cd= | 0.00713
alpha (deg) | Cl | Cd | Cm | Cl/Cd
-13.5 | -0.057 | 0.10654 | -0.022 | -0.537
-13 | -0.054 | 0.10083 | -0.022 | -0.538
-12.5 | -0.051 | 0.09525 | -0.022 | -0.539
-12 | -0.095 | 0.09164 | -0.022 | -1.042
-11.5 | -0.149 | 0.08574 | -0.022 | -1.738
-11 | -0.186 | 0.08182 | -0.023 | -2.274
-10.5 | -0.216 | 0.07685 | -0.023 | -2.809
-10 | -0.24 | 0.07308 | -0.023 | -3.28
-9.5 | -0.257 | 0.06919 | -0.023 | -3.72
-9 | -0.269 | 0.06462 | -0.023 | -4.158
-8.5 | -0.273 | 0.06012 | -0.023 | -4.541
-8 | -0.27 | 0.05589 | -0.024 | -4.834
-7.5 | -0.26 | 0.0519 | -0.024 | -5.012
-7 | -0.243 | 0.0487 | -0.025 | -4.992
-6.5 | -0.22 | 0.04508 | -0.026 | -4.869
-6 | -0.19 | 0.04198 | -0.026 | -4.524
-5.5 | -0.155 | 0.03968 | -0.027 | -3.909
-5 | -0.116 | 0.03698 | -0.028 | -3.136
-4.5 | -0.073 | 0.03474 | -0.029 | -2.107
-4 | -0.028 | 0.03291 | -0.03 | -0.842
-3.5 | 0.02 | 0.03131 | -0.03 | 0.634
-3 | 0.069 | 0.02953 | -0.033 | 2.337
-2.5 | 0.147 | 0.00695 | -0.063 | 21.165
-2 | 0.209 | 0.00684 | -0.064 | 30.567
-1.5 | 0.271 | 0.00678 | -0.065 | 40.042
-1 | 0.334 | 0.00671 | -0.066 | 49.75
-0.5 | 0.397 | 0.00681 | -0.066 | 58.253
0 | 0.459 | 0.00691 | -0.067 | 66.401
0.5 | 0.52 | 0.00708 | -0.068 | 73.42
1 | 0.58 | 0.00693 | -0.069 | 83.702
1.5 | 0.641 | 0.00754 | -0.07 | 84.949
2 | 0.701 | 0.00617 | -0.07 | 113.649
2.5 | 0.76 | 0.00644 | -0.071 | 118.021
3 | 0.82 | 0.00678 | -0.072 | 120.889
3.5 | 0.879 | 0.00701 | -0.072 | 125.356
4 | 0.937 | 0.0074 | -0.073 | 126.629
4.5 | 0.995 | 0.00782 | -0.074 | 127.248
5 | 1.052 | 0.00826 | -0.075 | 127.396
5.5 | 1.107 | 0.00872 | -0.076 | 126.953
6 | 1.16 | 0.00922 | -0.076 | 125.719
6.5 | 1.203 | 0.01403 | -0.077 | 85.73
7 | 1.25 | 0.01474 | -0.077 | 84.815
7.5 | 1.295 | 0.01552 | -0.078 | 83.461
8 | 1.333 | 0.01642 | -0.079 | 81.173
8.5 | 1.364 | 0.01809 | -0.079 | 75.378
9 | 1.388 | 0.0184 | -0.08 | 75.437
9.5 | 1.397 | 0.01948 | -0.081 | 71.728
10 | 1.395 | 0.02089 | -0.082 | 66.777
10.5 | 1.38 | 0.02221 | -0.082 | 62.12
11 | 1.35 | 0.02412 | -0.083 | 55.976
11.5 | 1.307 | 0.02582 | -0.084 | 50.629
12 | 1.25 | 0.02791 | -0.084 | 44.763
12.5 | 1.177 | 0.03046 | -0.085 | 38.635
13 | 1.077 | 0.0367 | -0.083 | 29.35
13.5 | 0.852 | 0.09734 | -0.043 | 8.754
14 | 0.767 | 0.10545 | -0.041 | 7.278
14.5 | 0.677 | 0.11404 | -0.04 | 5.936

## 54. Re 2M Mach 0.25 (2)
BIGFOIL.COM POLAR EXPORT
NACA66-712 a=0.2
NACA66-712 a=0.2 |  |  |  | Cl Max: | 1.4549 | at alpha= | 15.5 | deg
XFOIL ncrit=9 |  |  |  | L/D Max: | 157.818 | at alpha= | 4.5 | deg
Re: | 2000000 |  |  | Cd Min: | 0.14598 | at alpha= | 20 | deg
Mach: | 0.25 |  |  | Cl=0 at alpha= | -4.0079 | deg
|  |  |  | @ Cl=0.1, Cd= | 0.0080471
|  |  |  | @ Cl=0.4, Cd= | 0.0067101
|  |  |  | @ Cl=0.6, Cd= | 0.0057365
alpha (deg) | Cl | Cd | Cm | Cl/Cd
-7 | -0.1649 | 0.05743 | -0.0852 | -2.8713
-6.5 | -0.1486 | 0.05066 | -0.0862 | -2.9333
-6 | -0.1291 | 0.0438 | -0.0864 | -2.9475
-5.5 | -0.1046 | 0.03465 | -0.0847 | -3.0188
-5 | -0.1137 | 0.0099 | -0.0748 | -11.4848
-4.5 | -0.0559 | 0.0092 | -0.0746 | -6.0761
-4 | 0.0009 | 0.00838 | -0.0743 | 0.1074
-3.5 | 0.0605 | 0.00823 | -0.0745 | 7.3512
-3 | 0.1188 | 0.00796 | -0.0747 | 14.9246
-2.5 | 0.1792 | 0.00794 | -0.0753 | 22.5693
-2 | 0.2358 | 0.00745 | -0.0752 | 31.651
-1.5 | 0.2945 | 0.00729 | -0.0756 | 40.3978
-1 | 0.3526 | 0.00702 | -0.0759 | 50.2279
-0.5 | 0.4092 | 0.00665 | -0.076 | 61.5338
0 | 0.4674 | 0.00644 | -0.0764 | 72.5776
0.5 | 0.5259 | 0.00632 | -0.0769 | 83.212
1 | 0.5839 | 0.00625 | -0.0773 | 93.424
1.5 | 0.6303 | 0.00477 | -0.0763 | 132.1384
2 | 0.684 | 0.00474 | -0.0759 | 144.3038
2.5 | 0.7386 | 0.00494 | -0.0756 | 149.5142
3 | 0.7931 | 0.00519 | -0.0753 | 152.8131
3.5 | 0.8479 | 0.00547 | -0.0752 | 155.0091
4 | 0.902 | 0.00574 | -0.0749 | 157.1429
4.5 | 0.9548 | 0.00605 | -0.0744 | 157.8182
5 | 1.0036 | 0.00649 | -0.0731 | 154.6379
5.5 | 1.0487 | 0.00701 | -0.0711 | 149.6006
6 | 1.0825 | 0.00773 | -0.0669 | 140.0388
6.5 | 1.1156 | 0.00849 | -0.0627 | 131.4016
7 | 1.1542 | 0.00968 | -0.0607 | 119.2355
7.5 | 1.1534 | 0.01174 | -0.0517 | 98.2453
8 | 1.155 | 0.0142 | -0.0441 | 81.338
8.5 | 1.1794 | 0.01581 | -0.04 | 74.5984
9 | 1.2108 | 0.01713 | -0.0371 | 70.683
9.5 | 1.2425 | 0.01851 | -0.0343 | 67.1259
10 | 1.2728 | 0.02002 | -0.0315 | 63.5764
10.5 | 1.2989 | 0.02186 | -0.0285 | 59.419
11 | 1.3273 | 0.02363 | -0.0259 | 56.1701
11.5 | 1.3514 | 0.02578 | -0.0231 | 52.4205
12 | 1.3718 | 0.02831 | -0.0202 | 48.4564
12.5 | 1.3977 | 0.03058 | -0.0181 | 45.7063
13 | 1.4102 | 0.03403 | -0.0154 | 41.4399
13.5 | 1.4293 | 0.03713 | -0.0135 | 38.4945
14 | 1.4418 | 0.04098 | -0.0115 | 35.183
14.5 | 1.4442 | 0.04607 | -0.0098 | 31.3479
15 | 1.451 | 0.05105 | -0.0088 | 28.4231
15.5 | 1.4549 | 0.05666 | -0.0083 | 25.6777
16 | 1.4524 | 0.06329 | -0.0084 | 22.9483
16.5 | 1.4354 | 0.07215 | -0.0095 | 19.8947
17 | 1.4209 | 0.08121 | -0.0115 | 17.4966
17.5 | 1.4139 | 0.08967 | -0.014 | 15.7678
18 | 1.397 | 0.09997 | -0.0176 | 13.9742
18.5 | 1.3827 | 0.11023 | -0.0219 | 12.5438
19 | 1.363 | 0.12173 | -0.0272 | 11.1969
19.5 | 1.3423 | 0.13383 | -0.0334 | 10.0299
20 | 1.323 | 0.14598 | -0.0402 | 9.0629

## 55. Re 2M Mach 0.50 (1)
BIGFOIL.COM POLAR EXPORT
NACA66-712 a=0.2
NACA66-712 a=0.2 |  |  |  | Cl Max: | 1.382 | at alpha= | 7.5 | deg
JavaFoil+Calcfoil stall+Eppler ext transition |  |  |  | L/D Max: | 118.514 | at alpha= | 4 | deg
Re: | 2000000 |  |  | Cd Min: | 0.00678 | at alpha= | -0.5 | deg
Mach: | 0.5 |  |  | Cl=0 at alpha= | -3.7143 | deg
|  |  |  | @ Cl=0.1, Cd= | 0.030735
|  |  |  | @ Cl=0.4, Cd= | 0.006998
|  |  |  | @ Cl=0.6, Cd= | 0.0078287
alpha (deg) | Cl | Cd | Cm | Cl/Cd
-20 | -0.902 | 0.17365 | -0.026 | -5.195
-19.5 | -0.875 | 0.16781 | -0.026 | -5.214
-19 | -0.847 | 0.16393 | -0.026 | -5.169
-18.5 | -0.818 | 0.15858 | -0.025 | -5.161
-18 | -0.791 | 0.15191 | -0.025 | -5.206
-17.5 | -0.763 | 0.1463 | -0.026 | -5.219
-17 | -0.736 | 0.14176 | -0.026 | -5.193
-16.5 | -0.709 | 0.13835 | -0.026 | -5.123
-16 | -0.681 | 0.13327 | -0.026 | -5.112
-15.5 | -0.654 | 0.12915 | -0.027 | -5.062
-15 | -0.625 | 0.12661 | -0.026 | -4.938
-14.5 | -0.597 | 0.12053 | -0.026 | -4.956
-14 | -0.57 | 0.11451 | -0.026 | -4.976
-13.5 | -0.542 | 0.11047 | -0.026 | -4.908
-13 | -0.515 | 0.11034 | -0.027 | -4.664
-12.5 | -0.487 | 0.10216 | -0.027 | -4.767
-12 | -0.459 | 0.10325 | -0.027 | -4.448
-11.5 | -0.432 | 0.09996 | -0.027 | -4.318
-11 | -0.404 | 0.09086 | -0.028 | -4.446
-10.5 | -0.376 | 0.08956 | -0.027 | -4.195
-10 | -0.348 | 0.0832 | -0.027 | -4.183
-9.5 | -0.32 | 0.06781 | -0.027 | -4.724
-9 | -0.293 | 0.07768 | -0.028 | -3.767
-8.5 | -0.265 | 0.07473 | -0.028 | -3.546
-8 | -0.237 | 0.07287 | -0.028 | -3.256
-7.5 | -0.21 | 0.06905 | -0.029 | -3.035
-7 | -0.182 | 0.04575 | -0.029 | -3.977
-6.5 | -0.154 | 0.05757 | -0.027 | -2.676
-6 | -0.126 | 0.04892 | -0.028 | -2.585
-5.5 | -0.099 | 0.04336 | -0.029 | -2.28
-5 | -0.071 | 0.04443 | -0.028 | -1.603
-4.5 | -0.044 | 0.04009 | -0.028 | -1.09
-4 | -0.028 | 0.03641 | -0.03 | -0.758
-3.5 | 0.021 | 0.03333 | -0.031 | 0.63
-3 | 0.075 | 0.0314 | -0.033 | 2.385
-2.5 | 0.131 | 0.02991 | -0.034 | 4.366
-2 | 0.187 | 0.02888 | -0.034 | 6.466
-1.5 | 0.302 | 0.00702 | -0.072 | 43.017
-1 | 0.372 | 0.00714 | -0.073 | 52.134
-0.5 | 0.443 | 0.00678 | -0.074 | 65.286
0 | 0.51 | 0.00758 | -0.075 | 67.22
0.5 | 0.577 | 0.00776 | -0.076 | 74.392
1 | 0.644 | 0.00796 | -0.076 | 80.862
1.5 | 0.711 | 0.00822 | -0.077 | 86.434
2 | 0.777 | 0.00824 | -0.078 | 94.301
2.5 | 0.843 | 0.00728 | -0.079 | 115.719
3 | 0.908 | 0.0077 | -0.08 | 117.854
3.5 | 0.973 | 0.00822 | -0.08 | 118.4
4 | 1.037 | 0.00875 | -0.081 | 118.514
4.5 | 1.101 | 0.00932 | -0.082 | 118.203
5 | 1.163 | 0.00994 | -0.083 | 117.085
5.5 | 1.221 | 0.0106 | -0.084 | 115.217
6 | 1.266 | 0.01634 | -0.084 | 77.523
6.5 | 1.314 | 0.01738 | -0.085 | 75.585
7 | 1.353 | 0.01863 | -0.086 | 72.641
7.5 | 1.382 | 0.02 | -0.086 | 69.099
8 | 1.38 | 0.02159 | -0.087 | 63.954
8.5 | 1.329 | 0.02375 | -0.088 | 55.964
9 | 0.832 | 0.06346 | -0.036 | 13.103
9.5 | 0.71 | 0.06282 | -0.042 | 11.305
10 | 0.735 | 0.06982 | -0.04 | 10.531
10.5 | 0.761 | 0.08666 | -0.04 | 8.781
11 | 0.787 | 0.09315 | -0.04 | 8.446
11.5 | 0.812 | 0.09635 | -0.041 | 8.432
12 | 0.838 | 0.09996 | -0.041 | 8.383
12.5 | 0.865 | 0.10798 | -0.045 | 8.01

## 56. Re 2M Mach 0.50 (2)
BIGFOIL.COM POLAR EXPORT
NACA66-712 a=0.2
NACA66-712 a=0.2 |  |  |  | Cl Max: | 1.3086 | at alpha= | 11.5 | deg
XFOIL ncrit=9 |  |  |  | L/D Max: | 146.233 | at alpha= | 3.5 | deg
Re: | 2000000 |  |  | Cd Min: | 0.24699 | at alpha= | -20 | deg
Mach: | 0.5 |  |  | Cl=0 at alpha= | -4.7241 | deg
|  |  |  | @ Cl=0.1, Cd= | 0.020566
|  |  |  | @ Cl=0.4, Cd= | 0.0075904
|  |  |  | @ Cl=0.6, Cd= | 0.006656
alpha (deg) | Cl | Cd | Cm | Cl/Cd
-20 | -0.5527 | 0.24699 | 0.0102 | -2.2377
-19.5 | -0.5307 | 0.23971 | 0.0055 | -2.2139
-19 | -0.508 | 0.23241 | 0.0008 | -2.1858
-18.5 | -0.4849 | 0.22465 | -0.0039 | -2.1585
-17.5 | -0.4388 | 0.20954 | -0.0134 | -2.0941
-17 | -0.4165 | 0.20179 | -0.018 | -2.064
-16.5 | -0.3939 | 0.19418 | -0.0227 | -2.0285
-16 | -0.2862 | 0.16312 | -0.0169 | -1.7545
-15.5 | -0.2673 | 0.15762 | -0.0214 | -1.6959
-15 | -0.2485 | 0.15223 | -0.0258 | -1.6324
-14.5 | -0.2301 | 0.14681 | -0.0304 | -1.5673
-13.5 | -0.1961 | 0.13646 | -0.0394 | -1.4371
-13 | -0.1809 | 0.1314 | -0.0439 | -1.3767
-12.5 | -0.1644 | 0.12513 | -0.0483 | -1.3138
-12 | -0.1487 | 0.11857 | -0.0523 | -1.2541
-11 | -0.1182 | 0.10504 | -0.0596 | -1.1253
-10.5 | -0.1513 | 0.10784 | -0.0718 | -1.403
-10 | -0.1334 | 0.1014 | -0.0754 | -1.3156
-9.5 | -0.1169 | 0.09464 | -0.079 | -1.2352
-9 | -0.1023 | 0.08815 | -0.0826 | -1.1605
-8.5 | -0.0891 | 0.08162 | -0.0861 | -1.0916
-8 | -0.0765 | 0.07542 | -0.0894 | -1.0143
-7.5 | -0.0688 | 0.06886 | -0.0929 | -0.99913
-7 | -0.0674 | 0.06259 | -0.0973 | -1.0768
-6 | -0.063 | 0.05082 | -0.0997 | -1.2397
-5.5 | -0.0465 | 0.04425 | -0.1005 | -1.0508
-5 | -0.0197 | 0.03762 | -0.1002 | -0.52366
-4.5 | 0.016 | 0.03128 | -0.0987 | 0.51151
-4 | 0.0552 | 0.02511 | -0.0963 | 2.1983
-3.5 | 0.1044 | 0.02012 | -0.094 | 5.1889
-3 | 0.1494 | 0.01136 | -0.0899 | 13.1514
-2.5 | 0.2133 | 0.00905 | -0.0889 | 23.5691
-2 | 0.2812 | 0.00853 | -0.0887 | 32.966
-1.5 | 0.3454 | 0.00787 | -0.0881 | 43.8882
-1 | 0.4118 | 0.00753 | -0.0881 | 54.6879
-0.5 | 0.4763 | 0.00717 | -0.0879 | 66.4296
0 | 0.5393 | 0.00675 | -0.0875 | 79.8963
0.5 | 0.6039 | 0.00665 | -0.0875 | 90.812
1 | 0.6667 | 0.00673 | -0.0872 | 99.0639
1.5 | 0.7274 | 0.00686 | -0.0865 | 106.035
2 | 0.772 | 0.00554 | -0.0837 | 139.3502
2.5 | 0.8304 | 0.00576 | -0.0824 | 144.1667
3 | 0.8885 | 0.00608 | -0.081 | 146.1349
3.5 | 0.9432 | 0.00645 | -0.0789 | 146.2326
4 | 0.9967 | 0.00684 | -0.0766 | 145.7164
4.5 | 1.0416 | 0.00728 | -0.0724 | 143.0769
5 | 1.0715 | 0.00792 | -0.0654 | 135.2904
5.5 | 1.1008 | 0.00874 | -0.0587 | 125.9497
6 | 1.1632 | 0.00981 | -0.0591 | 118.5729
6.5 | 1.1928 | 0.01141 | -0.0538 | 104.5399
7.5 | 1.1903 | 0.01743 | -0.0368 | 68.2903
8 | 1.1821 | 0.02136 | -0.029 | 55.3418
8.5 | 1.2113 | 0.02369 | -0.0249 | 51.1313
9 | 1.2379 | 0.02637 | -0.0209 | 46.9435
9.5 | 1.2632 | 0.02934 | -0.017 | 43.0539
10 | 1.2854 | 0.03274 | -0.0134 | 39.2608
10.5 | 1.2921 | 0.03755 | -0.0096 | 34.4101
11 | 1.304 | 0.04239 | -0.0067 | 30.762
11.5 | 1.3086 | 0.04823 | -0.0045 | 27.1325
12 | 1.2998 | 0.05566 | -0.003 | 23.3525
12.5 | 1.2853 | 0.06409 | -0.0025 | 20.0546
13 | 1.2705 | 0.07306 | -0.0029 | 17.3898
13.5 | 1.2536 | 0.08283 | -0.0045 | 15.1346
14 | 1.2299 | 0.09409 | -0.0077 | 13.0715
14.5 | 1.2003 | 0.107 | -0.013 | 11.2178
15 | 1.1723 | 0.12065 | -0.0199 | 9.7165
15.5 | 1.1456 | 0.13498 | -0.0281 | 8.4872
16 | 1.1228 | 0.14961 | -0.0371 | 7.5048
16.5 | 1.1042 | 0.16441 | -0.0466 | 6.7161

## 57. Re 3M Mach 0.00 (1)
BIGFOIL.COM POLAR EXPORT
NACA66-712 a=0.2
NACA66-712 a=0.2 |  |  |  | Cl Max: | 1.414 | at alpha= | 10.5 | deg
JavaFoil+Calcfoil stall+Eppler ext transition |  |  |  | L/D Max: | 134.651 | at alpha= | 5.5 | deg
Re: | 3000000 |  |  | Cd Min: | 0.00531 | at alpha= | 2 | deg
Mach: | 0 |  |  | Cl=0 at alpha= | -3.7069 | deg
|  |  |  | @ Cl=0.1, Cd= | 0.006526
|  |  |  | @ Cl=0.4, Cd= | 0.0068027
|  |  |  | @ Cl=0.6, Cd= | 0.0067783
alpha (deg) | Cl | Cd | Cm | Cl/Cd
-16 | -0.292 | 0.12712 | -0.02 | -2.298
-15.5 | -0.303 | 0.12195 | -0.02 | -2.484
-15 | -0.314 | 0.11442 | -0.021 | -2.741
-14.5 | -0.324 | 0.10945 | -0.021 | -2.96
-14 | -0.334 | 0.10326 | -0.021 | -3.233
-13.5 | -0.343 | 0.09884 | -0.021 | -3.471
-13 | -0.351 | 0.09447 | -0.021 | -3.719
-12.5 | -0.358 | 0.08891 | -0.021 | -4.03
-12 | -0.364 | 0.08384 | -0.022 | -4.34
-11.5 | -0.367 | 0.07922 | -0.022 | -4.638
-11 | -0.369 | 0.07431 | -0.022 | -4.962
-10.5 | -0.367 | 0.07029 | -0.023 | -5.226
-10 | -0.363 | 0.06605 | -0.023 | -5.497
-9.5 | -0.355 | 0.06236 | -0.023 | -5.698
-9 | -0.344 | 0.05844 | -0.024 | -5.887
-8.5 | -0.329 | 0.05481 | -0.024 | -6.001
-8 | -0.31 | 0.05107 | -0.025 | -6.065
-7.5 | -0.286 | 0.04861 | -0.025 | -5.894
-7 | -0.259 | 0.04531 | -0.026 | -5.723
-6.5 | -0.228 | 0.04254 | -0.026 | -5.367
-6 | -0.194 | 0.03971 | -0.027 | -4.88
-5.5 | -0.156 | 0.03741 | -0.028 | -4.169
-5 | -0.115 | 0.03554 | -0.028 | -3.242
-4.5 | -0.072 | 0.03351 | -0.029 | -2.155
-4 | -0.034 | 0.00678 | -0.059 | -4.966
-3.5 | 0.024 | 0.0067 | -0.06 | 3.579
-3 | 0.083 | 0.00656 | -0.06 | 12.645
-2.5 | 0.143 | 0.00644 | -0.061 | 22.147
-2 | 0.203 | 0.00636 | -0.062 | 31.881
-1.5 | 0.263 | 0.0064 | -0.063 | 41.144
-1 | 0.324 | 0.00665 | -0.064 | 48.684
-0.5 | 0.384 | 0.00676 | -0.064 | 56.823
0 | 0.444 | 0.00692 | -0.065 | 64.273
0.5 | 0.504 | 0.00677 | -0.066 | 74.393
1 | 0.563 | 0.00691 | -0.067 | 81.445
1.5 | 0.622 | 0.0067 | -0.067 | 92.839
2 | 0.68 | 0.00531 | -0.068 | 128.115
2.5 | 0.738 | 0.00613 | -0.069 | 120.53
3 | 0.796 | 0.00642 | -0.07 | 123.97
3.5 | 0.854 | 0.00675 | -0.07 | 126.535
4 | 0.911 | 0.00693 | -0.071 | 131.321
4.5 | 0.967 | 0.00728 | -0.072 | 132.972
5 | 1.023 | 0.00762 | -0.073 | 134.26
5.5 | 1.077 | 0.008 | -0.073 | 134.651
6 | 1.129 | 0.00841 | -0.074 | 134.18
6.5 | 1.179 | 0.00884 | -0.075 | 133.325
7 | 1.221 | 0.01296 | -0.075 | 94.188
7.5 | 1.267 | 0.01356 | -0.076 | 93.445
8 | 1.307 | 0.01428 | -0.077 | 91.498
8.5 | 1.343 | 0.01503 | -0.077 | 89.382
9 | 1.374 | 0.01582 | -0.078 | 86.825
9.5 | 1.395 | 0.01672 | -0.079 | 83.426
10 | 1.408 | 0.01764 | -0.08 | 79.847
10.5 | 1.414 | 0.0186 | -0.08 | 76.043
11 | 1.412 | 0.01988 | -0.081 | 71.013
11.5 | 1.402 | 0.02105 | -0.082 | 66.612
12 | 1.385 | 0.02237 | -0.082 | 61.902
12.5 | 1.36 | 0.02384 | -0.083 | 57.027
13 | 1.328 | 0.02561 | -0.084 | 51.856
13.5 | 1.291 | 0.02741 | -0.084 | 47.091
14 | 1.249 | 0.02945 | -0.085 | 42.394
14.5 | 1.202 | 0.03176 | -0.085 | 37.831
15 | 1.151 | 0.03471 | -0.086 | 33.144
15.5 | 1.083 | 0.04299 | -0.084 | 25.197

## 58. Re 3M Mach 0.00 (2)
BIGFOIL.COM POLAR EXPORT
NACA66-712 a=0.2
NACA66-712 a=0.2 |  |  |  | Cl Max: | 1.5862 | at alpha= | 17.5 | deg
XFOIL ncrit=9 |  |  |  | L/D Max: | 168.786 | at alpha= | 4 | deg
Re: | 3000000 |  |  | Cd Min: | 0.08904 | at alpha= | 20 | deg
Mach: | 0 |  |  | Cl=0 at alpha= | -3.9546 | deg
|  |  |  | @ Cl=0.1, Cd= | 0.006731
|  |  |  | @ Cl=0.4, Cd= | 0.0059299
|  |  |  | @ Cl=0.6, Cd= | 0.005648
alpha (deg) | Cl | Cd | Cm | Cl/Cd
-8 | -0.4352 | 0.01376 | -0.0691 | -31.6279
-7.5 | -0.3836 | 0.01235 | -0.0689 | -31.0607
-7 | -0.3331 | 0.0105 | -0.0685 | -31.7238
-6.5 | -0.2808 | 0.00926 | -0.0682 | -30.324
-6 | -0.2265 | 0.00858 | -0.0683 | -26.3986
-5.5 | -0.1713 | 0.0081 | -0.0685 | -21.1481
-5 | -0.1164 | 0.00765 | -0.0686 | -15.2157
-4.5 | -0.0612 | 0.00731 | -0.0688 | -8.3721
-4 | -0.0052 | 0.00701 | -0.0691 | -0.7418
-3.5 | 0.0521 | 0.00691 | -0.0697 | 7.5398
-3 | 0.1083 | 0.0067 | -0.0701 | 16.1642
-2.5 | 0.1657 | 0.00663 | -0.0708 | 24.9925
-2 | 0.2234 | 0.00659 | -0.0715 | 33.8998
-1.5 | 0.2782 | 0.00622 | -0.0717 | 44.7267
-1 | 0.3352 | 0.00605 | -0.0723 | 55.405
-0.5 | 0.3919 | 0.00595 | -0.0728 | 65.8655
0 | 0.4484 | 0.00581 | -0.0734 | 77.1773
0.5 | 0.5047 | 0.00573 | -0.0739 | 88.0803
1 | 0.5608 | 0.00575 | -0.0744 | 97.5304
1.5 | 0.6146 | 0.00561 | -0.0746 | 109.5544
2 | 0.6605 | 0.00441 | -0.0738 | 149.7732
2.5 | 0.714 | 0.00453 | -0.0738 | 157.6159
3 | 0.7686 | 0.00473 | -0.0741 | 162.4947
3.5 | 0.8226 | 0.00495 | -0.0743 | 166.1818
4 | 0.876 | 0.00519 | -0.0745 | 168.7861
4.5 | 0.9278 | 0.00552 | -0.0744 | 168.0797
5 | 0.9766 | 0.00598 | -0.0737 | 163.311
5.5 | 1.02 | 0.00664 | -0.0721 | 153.6145
6 | 1.0627 | 0.00723 | -0.0704 | 146.9848
6.5 | 1.0989 | 0.00797 | -0.0674 | 137.8795
7 | 1.1189 | 0.00903 | -0.0613 | 123.9092
7.5 | 1.1396 | 0.01076 | -0.0566 | 105.9108
8 | 1.1585 | 0.0121 | -0.0513 | 95.7438
8.5 | 1.1906 | 0.01299 | -0.0483 | 91.6551
9 | 1.224 | 0.01388 | -0.0457 | 88.1844
9.5 | 1.2574 | 0.01481 | -0.0434 | 84.9021
10 | 1.2889 | 0.01589 | -0.0409 | 81.1139
10.5 | 1.3217 | 0.01694 | -0.0387 | 78.0224
11 | 1.3514 | 0.0182 | -0.0363 | 74.2527
11.5 | 1.379 | 0.01964 | -0.0338 | 70.2138
12 | 1.4089 | 0.02099 | -0.0318 | 67.1224
12.5 | 1.4351 | 0.0226 | -0.0296 | 63.5
13 | 1.4576 | 0.02453 | -0.0272 | 59.4211
13.5 | 1.4822 | 0.02638 | -0.0252 | 56.1865
14 | 1.5019 | 0.0287 | -0.023 | 52.331
14.5 | 1.5205 | 0.0312 | -0.021 | 48.734
15 | 1.5377 | 0.03396 | -0.0192 | 45.2797
15.5 | 1.5487 | 0.03738 | -0.0173 | 41.4312
16 | 1.5606 | 0.04093 | -0.0159 | 38.1285
16.5 | 1.5727 | 0.04465 | -0.0148 | 35.2228
17 | 1.5779 | 0.04926 | -0.014 | 32.0321
17.5 | 1.5862 | 0.0538 | -0.0137 | 29.4833
18 | 1.5848 | 0.05968 | -0.0137 | 26.555
18.5 | 1.5799 | 0.06634 | -0.0143 | 23.8152
19 | 1.5759 | 0.07316 | -0.0155 | 21.5405
19.5 | 1.5678 | 0.0809 | -0.0174 | 19.3795
20 | 1.5588 | 0.08904 | -0.0199 | 17.5067

## 59. Re 3M Mach 0.10 (1)
BIGFOIL.COM POLAR EXPORT
NACA66-712 a=0.2
NACA66-712 a=0.2 |  |  |  | Cl Max: | 1.412 | at alpha= | 10.5 | deg
JavaFoil+Calcfoil stall+Eppler ext transition |  |  |  | L/D Max: | 136.243 | at alpha= | 2 | deg
Re: | 3000000 |  |  | Cd Min: | 0.00502 | at alpha= | 2 | deg
Mach: | 0.1 |  |  | Cl=0 at alpha= | -3.7069 | deg
|  |  |  | @ Cl=0.1, Cd= | 0.006536
|  |  |  | @ Cl=0.4, Cd= | 0.006819
|  |  |  | @ Cl=0.6, Cd= | 0.0067978
alpha (deg) | Cl | Cd | Cm | Cl/Cd
-15.5 | -0.263 | 0.12308 | -0.021 | -2.14
-15 | -0.276 | 0.11713 | -0.021 | -2.356
-14.5 | -0.288 | 0.10924 | -0.021 | -2.64
-14 | -0.3 | 0.10406 | -0.021 | -2.888
-13.5 | -0.312 | 0.09935 | -0.021 | -3.141
-13 | -0.323 | 0.09394 | -0.021 | -3.437
-12.5 | -0.333 | 0.0899 | -0.022 | -3.699
-12 | -0.341 | 0.08505 | -0.022 | -4.006
-11.5 | -0.347 | 0.08006 | -0.022 | -4.335
-11 | -0.351 | 0.07507 | -0.022 | -4.677
-10.5 | -0.352 | 0.07086 | -0.023 | -4.975
-10 | -0.351 | 0.06727 | -0.023 | -5.214
-9.5 | -0.345 | 0.06258 | -0.023 | -5.521
-9 | -0.336 | 0.05891 | -0.024 | -5.71
-8.5 | -0.323 | 0.05525 | -0.024 | -5.849
-8 | -0.306 | 0.05156 | -0.024 | -5.929
-7.5 | -0.284 | 0.04885 | -0.025 | -5.81
-7 | -0.258 | 0.04566 | -0.026 | -5.644
-6.5 | -0.228 | 0.04284 | -0.026 | -5.311
-6 | -0.194 | 0.03985 | -0.027 | -4.856
-5.5 | -0.156 | 0.03761 | -0.028 | -4.148
-5 | -0.115 | 0.03561 | -0.028 | -3.241
-4.5 | -0.072 | 0.03365 | -0.029 | -2.151
-4 | -0.034 | 0.00674 | -0.059 | -5.011
-3.5 | 0.024 | 0.00672 | -0.06 | 3.585
-3 | 0.083 | 0.00657 | -0.061 | 12.694
-2.5 | 0.143 | 0.00645 | -0.062 | 22.231
-2 | 0.204 | 0.00637 | -0.062 | 31.98
-1.5 | 0.264 | 0.00641 | -0.063 | 41.265
-1 | 0.325 | 0.00666 | -0.064 | 48.847
-0.5 | 0.386 | 0.00678 | -0.065 | 56.97
0 | 0.447 | 0.00695 | -0.065 | 64.309
0.5 | 0.506 | 0.00678 | -0.066 | 74.637
1 | 0.566 | 0.00689 | -0.067 | 82.094
1.5 | 0.625 | 0.00673 | -0.068 | 92.766
2 | 0.683 | 0.00502 | -0.069 | 136.243
2.5 | 0.742 | 0.00615 | -0.069 | 120.528
3 | 0.8 | 0.00645 | -0.07 | 123.943
3.5 | 0.858 | 0.00677 | -0.071 | 126.715
4 | 0.915 | 0.00699 | -0.071 | 130.832
4.5 | 0.972 | 0.00732 | -0.072 | 132.713
5 | 1.028 | 0.00769 | -0.073 | 133.679
5.5 | 1.082 | 0.00806 | -0.074 | 134.149
6 | 1.134 | 0.00847 | -0.074 | 133.861
6.5 | 1.184 | 0.00891 | -0.075 | 132.894
7 | 1.226 | 0.01307 | -0.076 | 93.8
7.5 | 1.272 | 0.01369 | -0.076 | 92.879
8 | 1.312 | 0.01442 | -0.077 | 90.942
8.5 | 1.347 | 0.01518 | -0.078 | 88.755
9 | 1.377 | 0.016 | -0.079 | 86.053
9.5 | 1.396 | 0.01693 | -0.079 | 82.497
10 | 1.408 | 0.01787 | -0.08 | 78.82
10.5 | 1.412 | 0.01885 | -0.081 | 74.876
11 | 1.406 | 0.02026 | -0.081 | 69.383
11.5 | 1.393 | 0.02139 | -0.082 | 65.117
12 | 1.371 | 0.02288 | -0.083 | 59.907
12.5 | 1.341 | 0.02449 | -0.083 | 54.774
13 | 1.304 | 0.02619 | -0.084 | 49.812
13.5 | 1.261 | 0.02808 | -0.085 | 44.923
14 | 1.212 | 0.03031 | -0.085 | 39.993
14.5 | 1.159 | 0.03301 | -0.085 | 35.098
15 | 1.099 | 0.03676 | -0.085 | 29.909
15.5 | 0.922 | 0.09832 | -0.063 | 9.38

## 60. Re 3M Mach 0.10 (2)
BIGFOIL.COM POLAR EXPORT
NACA66-712 a=0.2
NACA66-712 a=0.2 |  |  |  | Cl Max: | 1.5749 | at alpha= | 17.5 | deg
XFOIL ncrit=9 |  |  |  | L/D Max: | 168.774 | at alpha= | 4 | deg
Re: | 3000000 |  |  | Cd Min: | 0.09499 | at alpha= | 20 | deg
Mach: | 0.1 |  |  | Cl=0 at alpha= | -3.9549 | deg
|  |  |  | @ Cl=0.1, Cd= | 0.0067434
|  |  |  | @ Cl=0.4, Cd= | 0.0059374
|  |  |  | @ Cl=0.6, Cd= | 0.0056906
alpha (deg) | Cl | Cd | Cm | Cl/Cd
-7.5 | -0.3838 | 0.01352 | -0.0703 | -28.3876
-7 | -0.3337 | 0.01138 | -0.0698 | -29.3234
-6.5 | -0.2825 | 0.00956 | -0.0692 | -29.5502
-6 | -0.228 | 0.00874 | -0.0691 | -26.087
-5.5 | -0.1724 | 0.0082 | -0.0692 | -21.0244
-5 | -0.1167 | 0.00778 | -0.0694 | -15
-4 | -0.0052 | 0.00703 | -0.0697 | -0.73969
-3.5 | 0.0525 | 0.00692 | -0.0703 | 7.5867
-3 | 0.109 | 0.00671 | -0.0706 | 16.2444
-2.5 | 0.1669 | 0.00664 | -0.0713 | 25.1355
-2 | 0.225 | 0.0066 | -0.072 | 34.0909
-1.5 | 0.2801 | 0.00623 | -0.0721 | 44.9599
-1 | 0.3375 | 0.00606 | -0.0727 | 55.6931
-0.5 | 0.3945 | 0.00595 | -0.0733 | 66.3025
0 | 0.4513 | 0.00582 | -0.0738 | 77.543
0.5 | 0.5079 | 0.00574 | -0.0743 | 88.4843
1 | 0.5642 | 0.00577 | -0.0748 | 97.7816
1.5 | 0.6183 | 0.00565 | -0.075 | 109.4336
2 | 0.6643 | 0.00444 | -0.0742 | 149.6171
2.5 | 0.7182 | 0.00455 | -0.0742 | 157.8462
3 | 0.7728 | 0.00477 | -0.0745 | 162.0126
3.5 | 0.8272 | 0.00498 | -0.0747 | 166.1044
4 | 0.881 | 0.00522 | -0.0748 | 168.7739
4.5 | 0.9331 | 0.00555 | -0.0747 | 168.1261
5 | 0.982 | 0.00601 | -0.074 | 163.3943
5.5 | 1.0254 | 0.00667 | -0.0723 | 153.7331
6 | 1.0679 | 0.00727 | -0.0704 | 146.8913
6.5 | 1.1032 | 0.00804 | -0.0671 | 137.2139
7 | 1.1218 | 0.00911 | -0.0607 | 123.1394
8 | 1.1598 | 0.01227 | -0.0503 | 94.5232
8.5 | 1.1921 | 0.0132 | -0.0474 | 90.3106
9 | 1.2259 | 0.01411 | -0.0448 | 86.8816
9.5 | 1.2592 | 0.01509 | -0.0424 | 83.446
10 | 1.2911 | 0.0162 | -0.0399 | 79.6975
10.5 | 1.3236 | 0.0173 | -0.0376 | 76.5087
11 | 1.3529 | 0.01865 | -0.0351 | 72.5416
11.5 | 1.381 | 0.0201 | -0.0326 | 68.7065
12 | 1.4103 | 0.02154 | -0.0305 | 65.4735
12.5 | 1.4353 | 0.0233 | -0.0281 | 61.6009
13 | 1.4588 | 0.02524 | -0.0258 | 57.7971
13.5 | 1.4821 | 0.02726 | -0.0237 | 54.369
14 | 1.4981 | 0.02996 | -0.0212 | 50.0033
14.5 | 1.519 | 0.03241 | -0.0194 | 46.8683
15 | 1.5337 | 0.0355 | -0.0175 | 43.2028
15.5 | 1.5424 | 0.03928 | -0.0155 | 39.2668
16 | 1.556 | 0.04284 | -0.0144 | 36.3212
16.5 | 1.5655 | 0.04698 | -0.0133 | 33.3227
17 | 1.5689 | 0.05202 | -0.0127 | 30.1596
17.5 | 1.5749 | 0.05702 | -0.0126 | 27.6201
18 | 1.5692 | 0.0637 | -0.0129 | 24.6342
18.5 | 1.5581 | 0.07146 | -0.0139 | 21.8038
19 | 1.5506 | 0.07911 | -0.0157 | 19.6006
19.5 | 1.5493 | 0.08618 | -0.0178 | 17.9775
20 | 1.5377 | 0.09499 | -0.0207 | 16.188

## 61. Re 3M Mach 0.25 (1)
BIGFOIL.COM POLAR EXPORT
NACA66-712 a=0.2
NACA66-712 a=0.2 |  |  |  | Cl Max: | 1.401 | at alpha= | 9.5 | deg
JavaFoil+Calcfoil stall+Eppler ext transition |  |  |  | L/D Max: | 131.96 | at alpha= | 5.5 | deg
Re: | 3000000 |  |  | Cd Min: | 0.00605 | at alpha= | 2 | deg
Mach: | 0.25 |  |  | Cl=0 at alpha= | -3.7359 | deg
|  |  |  | @ Cl=0.1, Cd= | 0.0066185
|  |  |  | @ Cl=0.4, Cd= | 0.0068742
|  |  |  | @ Cl=0.6, Cd= | 0.0066467
alpha (deg) | Cl | Cd | Cm | Cl/Cd
-13.5 | -0.057 | 0.09945 | -0.022 | -0.575
-13 | -0.054 | 0.09853 | -0.022 | -0.551
-12.5 | -0.051 | 0.09218 | -0.023 | -0.557
-12 | -0.096 | 0.08943 | -0.023 | -1.068
-11.5 | -0.149 | 0.08356 | -0.023 | -1.784
-11 | -0.186 | 0.07806 | -0.023 | -2.385
-10.5 | -0.216 | 0.07455 | -0.023 | -2.897
-10 | -0.24 | 0.07077 | -0.023 | -3.389
-9.5 | -0.258 | 0.0663 | -0.023 | -3.884
-9 | -0.269 | 0.06228 | -0.024 | -4.316
-8.5 | -0.273 | 0.05768 | -0.024 | -4.736
-8 | -0.27 | 0.05424 | -0.025 | -4.983
-7.5 | -0.26 | 0.05043 | -0.025 | -5.161
-7 | -0.243 | 0.0472 | -0.026 | -5.153
-6.5 | -0.22 | 0.04404 | -0.026 | -4.986
-6 | -0.19 | 0.04094 | -0.027 | -4.642
-5.5 | -0.155 | 0.03853 | -0.028 | -4.029
-5 | -0.116 | 0.03624 | -0.029 | -3.203
-4.5 | -0.073 | 0.03417 | -0.029 | -2.144
-4 | -0.028 | 0.03232 | -0.03 | -0.858
-3.5 | 0.025 | 0.00668 | -0.062 | 3.685
-3 | 0.085 | 0.00665 | -0.062 | 12.845
-2.5 | 0.147 | 0.00652 | -0.063 | 22.536
-2 | 0.209 | 0.00647 | -0.064 | 32.334
-1.5 | 0.271 | 0.00651 | -0.065 | 41.685
-1 | 0.334 | 0.00677 | -0.066 | 49.339
-0.5 | 0.397 | 0.00688 | -0.066 | 57.675
0 | 0.459 | 0.00676 | -0.067 | 67.918
0.5 | 0.52 | 0.00688 | -0.068 | 75.501
1 | 0.581 | 0.00671 | -0.069 | 86.582
1.5 | 0.641 | 0.00651 | -0.07 | 98.439
2 | 0.701 | 0.00605 | -0.07 | 115.873
2.5 | 0.761 | 0.00632 | -0.071 | 120.438
3 | 0.82 | 0.00666 | -0.072 | 123.269
3.5 | 0.879 | 0.00689 | -0.073 | 127.655
4 | 0.938 | 0.00724 | -0.073 | 129.566
4.5 | 0.996 | 0.00761 | -0.074 | 131.011
5 | 1.054 | 0.00799 | -0.075 | 131.882
5.5 | 1.109 | 0.0084 | -0.076 | 131.96
6 | 1.161 | 0.00885 | -0.076 | 131.188
6.5 | 1.205 | 0.01306 | -0.077 | 92.294
7 | 1.253 | 0.01371 | -0.077 | 91.408
7.5 | 1.298 | 0.01442 | -0.078 | 89.999
8 | 1.336 | 0.01528 | -0.079 | 87.429
8.5 | 1.367 | 0.01672 | -0.08 | 81.733
9 | 1.391 | 0.01708 | -0.08 | 81.454
9.5 | 1.401 | 0.01808 | -0.081 | 77.477
10 | 1.398 | 0.01938 | -0.082 | 72.128
10.5 | 1.383 | 0.02059 | -0.083 | 67.164
11 | 1.354 | 0.02237 | -0.083 | 60.512
11.5 | 1.311 | 0.02393 | -0.084 | 54.767
12 | 1.253 | 0.02581 | -0.085 | 48.544
12.5 | 1.182 | 0.02789 | -0.085 | 42.372
13 | 1.097 | 0.0306 | -0.085 | 35.848
13.5 | 0.987 | 0.03766 | -0.084 | 26.213
14 | 0.77 | 0.10133 | -0.046 | 7.599
14.5 | 0.678 | 0.11007 | -0.043 | 6.161

## 62. Re 3M Mach 0.25 (2)
BIGFOIL.COM POLAR EXPORT
NACA66-712 a=0.2
NACA66-712 a=0.2 |  |  |  | Cl Max: | 1.5142 | at alpha= | 16 | deg
XFOIL ncrit=9 |  |  |  | L/D Max: | 167.8 | at alpha= | 4 | deg
Re: | 3000000 |  |  | Cd Min: | 0.22856 | at alpha= | -20 | deg
Mach: | 0.25 |  |  | Cl=0 at alpha= | -3.9627 | deg
|  |  |  | @ Cl=0.1, Cd= | 0.0069212
|  |  |  | @ Cl=0.4, Cd= | 0.0060278
|  |  |  | @ Cl=0.6, Cd= | 0.0058539
alpha (deg) | Cl | Cd | Cm | Cl/Cd
-20 | -0.5141 | 0.22856 | 0.0055 | -2.2493
-19.5 | -0.4976 | 0.22214 | 0.002 | -2.24
-19 | -0.4795 | 0.21589 | -0.0019 | -2.221
-18.5 | -0.4616 | 0.20905 | -0.0059 | -2.2081
-18 | -0.4433 | 0.20237 | -0.0099 | -2.1905
-17.5 | -0.4268 | 0.19511 | -0.014 | -2.1875
-17 | -0.4074 | 0.18939 | -0.018 | -2.1511
-16.5 | -0.3889 | 0.1829 | -0.0219 | -2.1263
-16 | -0.3705 | 0.17632 | -0.0258 | -2.1013
-15.5 | -0.3517 | 0.16904 | -0.0296 | -2.0806
-15 | -0.3343 | 0.16213 | -0.0335 | -2.0619
-14.5 | -0.3173 | 0.15526 | -0.0373 | -2.0437
-14 | -0.3007 | 0.14832 | -0.041 | -2.0274
-13.5 | -0.2845 | 0.14141 | -0.0447 | -2.0119
-13 | -0.2685 | 0.13469 | -0.0482 | -1.9935
-12.5 | -0.2545 | 0.12738 | -0.0518 | -1.998
-12 | -0.2443 | 0.11956 | -0.0555 | -2.0433
-11.5 | -0.2268 | 0.11417 | -0.0586 | -1.9865
-11 | -0.2134 | 0.1076 | -0.0618 | -1.9833
-10.5 | -0.1991 | 0.10087 | -0.0652 | -1.9738
-10 | -0.1878 | 0.0943 | -0.0683 | -1.9915
-9.5 | -0.1787 | 0.08769 | -0.0714 | -2.0379
-9 | -0.1702 | 0.08128 | -0.0745 | -2.094
-8.5 | -0.1668 | 0.07461 | -0.0778 | -2.2356
-7.5 | -0.184 | 0.06195 | -0.0831 | -2.9701
-7 | -0.1743 | 0.05541 | -0.0849 | -3.1456
-6 | -0.2342 | 0.01049 | -0.0744 | -22.326
-5.5 | -0.1777 | 0.00913 | -0.0739 | -19.4633
-4.5 | -0.0629 | 0.00769 | -0.0732 | -8.1795
-4 | -0.0044 | 0.00727 | -0.0732 | -0.60523
-3.5 | 0.0545 | 0.00699 | -0.0733 | 7.7969
-3 | 0.114 | 0.0069 | -0.0737 | 16.5217
-2.5 | 0.1736 | 0.00671 | -0.0741 | 25.8718
-2 | 0.2336 | 0.00666 | -0.0747 | 35.0751
-1.5 | 0.291 | 0.0063 | -0.0748 | 46.1905
-1 | 0.3499 | 0.00613 | -0.0753 | 57.0799
0 | 0.4675 | 0.00589 | -0.0763 | 79.3718
0.5 | 0.5255 | 0.00579 | -0.0767 | 90.7599
1 | 0.583 | 0.00586 | -0.0771 | 99.4881
1.5 | 0.6389 | 0.00584 | -0.0773 | 109.4007
2 | 0.6856 | 0.00458 | -0.0763 | 149.6943
2.5 | 0.7407 | 0.00471 | -0.0762 | 157.2611
3 | 0.797 | 0.00491 | -0.0764 | 162.3218
3.5 | 0.8526 | 0.00515 | -0.0764 | 165.5534
4 | 0.9078 | 0.00541 | -0.0763 | 167.8004
5 | 1.0108 | 0.00622 | -0.0749 | 162.508
5.5 | 1.0543 | 0.00687 | -0.0727 | 153.4643
6 | 1.0945 | 0.00753 | -0.0698 | 145.3519
6.5 | 1.1235 | 0.00834 | -0.0648 | 134.7122
7 | 1.141 | 0.00992 | -0.0586 | 115.0202
8 | 1.1676 | 0.01337 | -0.0457 | 87.3298
8.5 | 1.2007 | 0.01448 | -0.0426 | 82.9213
9 | 1.2358 | 0.01554 | -0.04 | 79.5238
9.5 | 1.2677 | 0.01683 | -0.037 | 75.3238
10 | 1.3008 | 0.01811 | -0.0344 | 71.8277
10.5 | 1.3317 | 0.01957 | -0.0317 | 68.048
11 | 1.3576 | 0.02141 | -0.0286 | 63.4096
11.5 | 1.3878 | 0.02304 | -0.0261 | 60.2344
12 | 1.4133 | 0.02508 | -0.0234 | 56.3517
12.5 | 1.4373 | 0.02731 | -0.0208 | 52.6291
13 | 1.4588 | 0.02988 | -0.0183 | 48.822
13.5 | 1.4749 | 0.03299 | -0.0157 | 44.7075
14 | 1.4906 | 0.03634 | -0.0134 | 41.0182
14.5 | 1.5001 | 0.0404 | -0.0113 | 37.1312
15 | 1.5051 | 0.04521 | -0.0095 | 33.2913
15.5 | 1.5109 | 0.05022 | -0.0084 | 30.0856
16 | 1.5142 | 0.05585 | -0.0079 | 27.1119
16.5 | 1.5135 | 0.0622 | -0.0079 | 24.3328
17 | 1.5048 | 0.0699 | -0.0088 | 21.5279
17.5 | 1.4952 | 0.0781 | -0.0104 | 19.1447
18 | 1.468 | 0.08919 | -0.0136 | 16.4592
18.5 | 1.4546 | 0.09887 | -0.017 | 14.7122
19 | 1.4345 | 0.10996 | -0.0216 | 13.0457
19.5 | 1.414 | 0.12151 | -0.027 | 11.6369
20 | 1.3928 | 0.1335 | -0.0333 | 10.433

## 63. Re 3M Mach 0.50 (1)
BIGFOIL.COM POLAR EXPORT
NACA66-712 a=0.2
NACA66-712 a=0.2 |  |  |  | Cl Max: | 1.385 | at alpha= | 7.5 | deg
JavaFoil+Calcfoil stall+Eppler ext transition |  |  |  | L/D Max: | 122.733 | at alpha= | 4.5 | deg
Re: | 3000000 |  |  | Cd Min: | 0.00675 | at alpha= | -2 | deg
Mach: | 0.5 |  |  | Cl=0 at alpha= | -3.7143 | deg
|  |  |  | @ Cl=0.1, Cd= | 0.02982
|  |  |  | @ Cl=0.4, Cd= | 0.0070959
|  |  |  | @ Cl=0.6, Cd= | 0.0075952
alpha (deg) | Cl | Cd | Cm | Cl/Cd
-20 | -0.902 | 0.16585 | -0.026 | -5.441
-19.5 | -0.875 | 0.15991 | -0.026 | -5.474
-19 | -0.848 | 0.15832 | -0.027 | -5.358
-18.5 | -0.819 | 0.15017 | -0.026 | -5.454
-18 | -0.791 | 0.14611 | -0.026 | -5.416
-17.5 | -0.764 | 0.14021 | -0.026 | -5.449
-17 | -0.737 | 0.13582 | -0.026 | -5.423
-16.5 | -0.709 | 0.13083 | -0.026 | -5.42
-16 | -0.682 | 0.1277 | -0.027 | -5.338
-15.5 | -0.654 | 0.12159 | -0.027 | -5.38
-15 | -0.626 | 0.11889 | -0.027 | -5.264
-14.5 | -0.598 | 0.11371 | -0.026 | -5.255
-14 | -0.57 | 0.10723 | -0.026 | -5.317
-13.5 | -0.542 | 0.10377 | -0.027 | -5.228
-13 | -0.515 | 0.10319 | -0.027 | -4.99
-12.5 | -0.487 | 0.09735 | -0.027 | -5.005
-12 | -0.46 | 0.09611 | -0.028 | -4.782
-11.5 | -0.432 | 0.09282 | -0.028 | -4.653
-11 | -0.404 | 0.08639 | -0.028 | -4.678
-10.5 | -0.376 | 0.08278 | -0.027 | -4.541
-10 | -0.348 | 0.07098 | -0.028 | -4.906
-9.5 | -0.321 | 0.06423 | -0.028 | -4.991
-9 | -0.293 | 0.05942 | -0.028 | -4.929
-8.5 | -0.265 | 0.05504 | -0.029 | -4.818
-8 | -0.238 | 0.05061 | -0.029 | -4.692
-7.5 | -0.21 | 0.04742 | -0.03 | -4.425
-7 | -0.182 | 0.04476 | -0.031 | -4.07
-6.5 | -0.154 | 0.05372 | -0.028 | -2.869
-6 | -0.127 | 0.04629 | -0.029 | -2.733
-5.5 | -0.099 | 0.04241 | -0.029 | -2.332
-5 | -0.071 | 0.04306 | -0.028 | -1.655
-4.5 | -0.044 | 0.03901 | -0.029 | -1.12
-4 | -0.028 | 0.03548 | -0.031 | -0.779
-3.5 | 0.021 | 0.03259 | -0.032 | 0.645
-3 | 0.075 | 0.03065 | -0.034 | 2.447
-2.5 | 0.131 | 0.02879 | -0.037 | 4.549
-2 | 0.232 | 0.00675 | -0.072 | 34.361
-1.5 | 0.302 | 0.00709 | -0.072 | 42.631
-1 | 0.372 | 0.00723 | -0.073 | 51.507
-0.5 | 0.443 | 0.00689 | -0.074 | 64.247
0 | 0.51 | 0.0074 | -0.075 | 68.884
0.5 | 0.577 | 0.00753 | -0.076 | 76.656
1 | 0.644 | 0.00772 | -0.076 | 83.505
1.5 | 0.711 | 0.00799 | -0.077 | 89.01
2 | 0.777 | 0.00825 | -0.078 | 94.213
2.5 | 0.843 | 0.00721 | -0.079 | 116.963
3 | 0.909 | 0.00755 | -0.08 | 120.375
3.5 | 0.974 | 0.00799 | -0.081 | 121.91
4 | 1.039 | 0.00847 | -0.081 | 122.608
4.5 | 1.103 | 0.00899 | -0.082 | 122.733
5 | 1.165 | 0.00954 | -0.083 | 122.078
5.5 | 1.223 | 0.01015 | -0.084 | 120.527
6 | 1.269 | 0.01523 | -0.084 | 83.325
6.5 | 1.316 | 0.01618 | -0.085 | 81.335
7 | 1.356 | 0.01733 | -0.086 | 78.249
7.5 | 1.385 | 0.01868 | -0.087 | 74.11
8 | 1.383 | 0.02011 | -0.087 | 68.777
8.5 | 1.332 | 0.0221 | -0.088 | 60.275
9 | 0.833 | 0.06142 | -0.039 | 13.557
9.5 | 0.847 | 0.0257 | -0.09 | 32.961
10 | 0.736 | 0.06748 | -0.043 | 10.912
10.5 | 0.761 | 0.08251 | -0.041 | 9.227
11 | 0.789 | 0.07365 | -0.045 | 10.707
11.5 | 0.814 | 0.08278 | -0.044 | 9.83
12 | 0.839 | 0.09366 | -0.043 | 8.953
12.5 | 0.865 | 0.09979 | -0.046 | 8.67

## 64. Re 3M Mach 0.50 (2)
BIGFOIL.COM POLAR EXPORT
NACA66-712 a=0.2
NACA66-712 a=0.2 |  |  |  | Cl Max: | 1.3599 | at alpha= | 11.5 | deg
XFOIL ncrit=9 |  |  |  | L/D Max: | 158.571 | at alpha= | 3.5 | deg
Re: | 3000000 |  |  | Cd Min: | 0.24682 | at alpha= | -20 | deg
Mach: | 0.5 |  |  | Cl=0 at alpha= | -4.66 | deg
|  |  |  | @ Cl=0.1, Cd= | 0.014654
|  |  |  | @ Cl=0.4, Cd= | 0.0065522
|  |  |  | @ Cl=0.6, Cd= | 0.00621
alpha (deg) | Cl | Cd | Cm | Cl/Cd
-20 | -0.5545 | 0.24682 | 0.0113 | -2.2466
-19.5 | -0.5319 | 0.23907 | 0.0063 | -2.2249
-19 | -0.5089 | 0.23161 | 0.0014 | -2.1972
-18.5 | -0.4862 | 0.22379 | -0.0035 | -2.1726
-18 | -0.4632 | 0.21621 | -0.0084 | -2.1424
-17.5 | -0.4415 | 0.20859 | -0.0131 | -2.1166
-17 | -0.4182 | 0.20177 | -0.0178 | -2.0727
-16.5 | -0.3952 | 0.19442 | -0.0225 | -2.0327
-16 | -0.3723 | 0.18708 | -0.027 | -1.9901
-15.5 | -0.3494 | 0.17896 | -0.0316 | -1.9524
-14.5 | -0.3058 | 0.16405 | -0.0404 | -1.8641
-14 | -0.2846 | 0.15665 | -0.0447 | -1.8168
-13.5 | -0.2639 | 0.14934 | -0.049 | -1.7671
-13 | -0.2432 | 0.14217 | -0.0531 | -1.7106
-12.5 | -0.2262 | 0.13417 | -0.0572 | -1.6859
-12 | -0.2062 | 0.12762 | -0.0611 | -1.6157
-11.5 | -0.186 | 0.12121 | -0.0648 | -1.5345
-11 | -0.1677 | 0.11432 | -0.0686 | -1.4669
-10.5 | -0.1505 | 0.10684 | -0.0726 | -1.4086
-10 | -0.1337 | 0.10007 | -0.0762 | -1.3361
-9.5 | -0.1185 | 0.09333 | -0.0796 | -1.2697
-9 | -0.1036 | 0.0869 | -0.0829 | -1.1922
-8.5 | -0.0951 | 0.07971 | -0.0864 | -1.1931
-8 | -0.0821 | 0.07383 | -0.0895 | -1.112
-7.5 | -0.0697 | 0.06846 | -0.0924 | -1.0181
-7 | -0.0688 | 0.06225 | -0.0966 | -1.1052
-6.5 | -0.0829 | 0.05537 | -0.0981 | -1.4972
-6 | -0.0725 | 0.04905 | -0.0997 | -1.4781
-5.5 | -0.0582 | 0.04147 | -0.1001 | -1.4034
-5 | -0.027 | 0.03563 | -0.0997 | -0.75779
-4.5 | 0.0127 | 0.03035 | -0.0985 | 0.41845
-4 | 0.0538 | 0.02425 | -0.096 | 2.2186
-3.5 | 0.0926 | 0.0159 | -0.0916 | 5.8239
-3 | 0.1394 | 0.00802 | -0.0885 | 17.3815
-2.5 | 0.2064 | 0.00741 | -0.0877 | 27.8543
-2 | 0.2753 | 0.00714 | -0.0875 | 38.5574
-1.5 | 0.3428 | 0.00693 | -0.0875 | 49.4661
-1 | 0.4079 | 0.0065 | -0.0872 | 62.7538
-0.5 | 0.4736 | 0.00627 | -0.0872 | 75.5343
0 | 0.5391 | 0.00621 | -0.0874 | 86.8116
0.5 | 0.6021 | 0.00621 | -0.0871 | 96.9565
1 | 0.6648 | 0.00635 | -0.0869 | 104.6929
1.5 | 0.7273 | 0.00652 | -0.0866 | 111.5491
2 | 0.777 | 0.00531 | -0.0847 | 146.3277
2.5 | 0.8363 | 0.00543 | -0.0837 | 154.0147
3 | 0.8964 | 0.0057 | -0.0828 | 157.2632
3.5 | 0.9546 | 0.00602 | -0.0814 | 158.5714
4 | 1.0111 | 0.00638 | -0.0795 | 158.4796
4.5 | 1.0624 | 0.00681 | -0.0766 | 156.0059
5 | 1.096 | 0.00737 | -0.0702 | 148.711
5.5 | 1.127 | 0.00815 | -0.0636 | 138.2822
6 | 1.1519 | 0.00918 | -0.0562 | 125.4793
7 | 1.1912 | 0.01394 | -0.0449 | 85.4519
7.5 | 1.1791 | 0.01764 | -0.0356 | 66.8424
8 | 1.2045 | 0.01989 | -0.0307 | 60.5581
8.5 | 1.2364 | 0.022 | -0.0267 | 56.2
9 | 1.2704 | 0.02416 | -0.0229 | 52.5828
9.5 | 1.2976 | 0.0269 | -0.0189 | 48.2379
10 | 1.3232 | 0.02993 | -0.015 | 44.2098
10.5 | 1.3463 | 0.03337 | -0.0113 | 40.3446
11 | 1.3573 | 0.03799 | -0.0076 | 35.7278
11.5 | 1.3599 | 0.04365 | -0.0044 | 31.1546
12 | 1.3528 | 0.05061 | -0.0021 | 26.7299
12.5 | 1.3298 | 0.05951 | -0.001 | 22.3458
13 | 1.3043 | 0.06922 | -0.0012 | 18.8428
13.5 | 1.2806 | 0.07941 | -0.0025 | 16.1264
14 | 1.2555 | 0.09065 | -0.0056 | 13.85
14.5 | 1.228 | 0.10319 | -0.0106 | 11.9004
15 | 1.201 | 0.11648 | -0.0172 | 10.3108
15.5 | 1.1732 | 0.13073 | -0.0253 | 8.9742
16 | 1.1467 | 0.1456 | -0.0344 | 7.8757
16.5 | 1.1254 | 0.16052 | -0.044 | 7.011

## 65. Re 4M Mach 0.00 (1)
BIGFOIL.COM POLAR EXPORT
NACA66-712 a=0.2
NACA66-712 a=0.2 |  |  |  | Cl Max: | 1.416 | at alpha= | 10.5 | deg
JavaFoil+Calcfoil stall+Eppler ext transition |  |  |  | L/D Max: | 138.478 | at alpha= | 6.5 | deg
Re: | 4000000 |  |  | Cd Min: | 0.00527 | at alpha= | 2 | deg
Mach: | 0 |  |  | Cl=0 at alpha= | -3.7069 | deg
|  |  |  | @ Cl=0.1, Cd= | 0.0062615
|  |  |  | @ Cl=0.4, Cd= | 0.0067473
|  |  |  | @ Cl=0.6, Cd= | 0.0066809
alpha (deg) | Cl | Cd | Cm | Cl/Cd
-16 | -0.292 | 0.12429 | -0.02 | -2.351
-15.5 | -0.303 | 0.11899 | -0.02 | -2.546
-15 | -0.314 | 0.11376 | -0.021 | -2.758
-14.5 | -0.324 | 0.1081 | -0.021 | -2.998
-14 | -0.334 | 0.10124 | -0.021 | -3.299
-13.5 | -0.343 | 0.09633 | -0.021 | -3.562
-13 | -0.351 | 0.09197 | -0.021 | -3.821
-12.5 | -0.358 | 0.08742 | -0.022 | -4.1
-12 | -0.364 | 0.08236 | -0.022 | -4.419
-11.5 | -0.368 | 0.07704 | -0.022 | -4.77
-11 | -0.369 | 0.07301 | -0.023 | -5.052
-10.5 | -0.367 | 0.06883 | -0.023 | -5.339
-10 | -0.363 | 0.065 | -0.023 | -5.587
-9.5 | -0.355 | 0.0612 | -0.023 | -5.808
-9 | -0.344 | 0.05731 | -0.024 | -6.006
-8.5 | -0.329 | 0.05376 | -0.025 | -6.121
-8 | -0.31 | 0.05009 | -0.025 | -6.188
-7.5 | -0.287 | 0.0478 | -0.025 | -5.996
-7 | -0.259 | 0.04468 | -0.026 | -5.806
-6.5 | -0.228 | 0.042 | -0.027 | -5.439
-6 | -0.194 | 0.03919 | -0.028 | -4.947
-5.5 | -0.156 | 0.03669 | -0.029 | -4.256
-5 | -0.115 | 0.03504 | -0.029 | -3.291
-4.5 | -0.072 | 0.03283 | -0.031 | -2.204
-4 | -0.034 | 0.00655 | -0.059 | -5.139
-3.5 | 0.024 | 0.00639 | -0.06 | 3.755
-3 | 0.083 | 0.00627 | -0.06 | 13.227
-2.5 | 0.143 | 0.00624 | -0.061 | 22.867
-2 | 0.203 | 0.00645 | -0.062 | 31.439
-1.5 | 0.263 | 0.00651 | -0.063 | 40.433
-1 | 0.324 | 0.00661 | -0.064 | 48.967
-0.5 | 0.384 | 0.00671 | -0.064 | 57.227
0 | 0.444 | 0.00685 | -0.065 | 64.931
0.5 | 0.504 | 0.00663 | -0.066 | 76.01
1 | 0.563 | 0.0068 | -0.067 | 82.773
1.5 | 0.622 | 0.00661 | -0.067 | 94.122
2 | 0.68 | 0.00527 | -0.068 | 129.106
2.5 | 0.739 | 0.00608 | -0.069 | 121.463
3 | 0.797 | 0.00637 | -0.07 | 124.957
3.5 | 0.854 | 0.00667 | -0.07 | 128.061
4 | 0.911 | 0.00685 | -0.071 | 133.036
4.5 | 0.968 | 0.0073 | -0.072 | 132.702
5 | 1.024 | 0.00749 | -0.073 | 136.765
5.5 | 1.078 | 0.00785 | -0.073 | 137.247
6 | 1.13 | 0.00819 | -0.074 | 138.065
6.5 | 1.18 | 0.00852 | -0.075 | 138.478
7 | 1.223 | 0.01233 | -0.075 | 99.198
7.5 | 1.269 | 0.01289 | -0.076 | 98.388
8 | 1.309 | 0.01356 | -0.077 | 96.538
8.5 | 1.346 | 0.01426 | -0.078 | 94.34
9 | 1.376 | 0.01501 | -0.078 | 91.672
9.5 | 1.397 | 0.01586 | -0.079 | 88.099
10 | 1.411 | 0.01671 | -0.08 | 84.397
10.5 | 1.416 | 0.01762 | -0.08 | 80.38
11 | 1.414 | 0.01885 | -0.081 | 75.047
11.5 | 1.404 | 0.01993 | -0.082 | 70.485
12 | 1.387 | 0.0212 | -0.083 | 65.437
12.5 | 1.362 | 0.02258 | -0.083 | 60.318
13 | 1.331 | 0.02419 | -0.084 | 55.011
13.5 | 1.294 | 0.02584 | -0.084 | 50.07
14 | 1.251 | 0.02773 | -0.085 | 45.121
14.5 | 1.205 | 0.02989 | -0.086 | 40.305
15 | 1.155 | 0.03239 | -0.086 | 35.648
15.5 | 1.096 | 0.03735 | -0.086 | 29.358

## 66. Re 4M Mach 0.00 (2)
BIGFOIL.COM POLAR EXPORT
NACA66-712 a=0.2
NACA66-712 a=0.2 |  |  |  | Cl Max: | 1.6235 | at alpha= | 18.5 | deg
XFOIL ncrit=9 |  |  |  | L/D Max: | 175.369 | at alpha= | 4 | deg
Re: | 4000000 |  |  | Cd Min: | 0.08041 | at alpha= | 20 | deg
Mach: | 0 |  |  | Cl=0 at alpha= | -3.9341 | deg
|  |  |  | @ Cl=0.1, Cd= | 0.006171
|  |  |  | @ Cl=0.4, Cd= | 0.0055337
|  |  |  | @ Cl=0.6, Cd= | 0.0056148
alpha (deg) | Cl | Cd | Cm | Cl/Cd
-9.5 | -0.5971 | 0.01531 | -0.0684 | -39.0007
-9 | -0.5494 | 0.0133 | -0.0679 | -41.3083
-8.5 | -0.4984 | 0.01196 | -0.0676 | -41.6722
-8 | -0.4461 | 0.01086 | -0.0675 | -41.0773
-7.5 | -0.3927 | 0.01003 | -0.0675 | -39.1525
-7 | -0.3384 | 0.00928 | -0.0675 | -36.4655
-6.5 | -0.2835 | 0.0087 | -0.0677 | -32.5862
-6 | -0.2294 | 0.008 | -0.0677 | -28.675
-5.5 | -0.1749 | 0.00746 | -0.0677 | -23.445
-5 | -0.119 | 0.00712 | -0.0681 | -16.7135
-4.5 | -0.0636 | 0.00674 | -0.0683 | -9.4362
-4 | -0.0075 | 0.0065 | -0.0686 | -1.1538
-3.5 | 0.0494 | 0.00634 | -0.0692 | 7.7918
-3 | 0.1063 | 0.00615 | -0.0697 | 17.2846
-2.5 | 0.1633 | 0.00604 | -0.0703 | 27.0364
-2 | 0.2209 | 0.00597 | -0.071 | 37.0017
-1.5 | 0.2783 | 0.00589 | -0.0716 | 47.2496
-1 | 0.3342 | 0.00561 | -0.072 | 59.5722
-0.5 | 0.3911 | 0.00554 | -0.0726 | 70.5957
0 | 0.4479 | 0.0055 | -0.0733 | 81.4364
0.5 | 0.5038 | 0.00551 | -0.0737 | 91.4338
1 | 0.5593 | 0.0056 | -0.0741 | 99.875
1.5 | 0.6142 | 0.00562 | -0.0745 | 109.2883
2 | 0.6611 | 0.00438 | -0.074 | 150.9361
2.5 | 0.7152 | 0.00443 | -0.0742 | 161.4447
3 | 0.77 | 0.00459 | -0.0745 | 167.756
3.5 | 0.8244 | 0.00479 | -0.0748 | 172.1086
4 | 0.8786 | 0.00501 | -0.0751 | 175.3693
4.5 | 0.93 | 0.00539 | -0.075 | 172.5417
5 | 0.9778 | 0.00594 | -0.0742 | 164.6128
5.5 | 1.0224 | 0.00656 | -0.0729 | 155.8537
6 | 1.0647 | 0.00721 | -0.0711 | 147.6699
6.5 | 1.1001 | 0.00806 | -0.068 | 136.4888
7 | 1.1162 | 0.00928 | -0.0612 | 120.2802
7.5 | 1.1413 | 0.01064 | -0.0569 | 107.265
8 | 1.1712 | 0.01148 | -0.0533 | 102.0209
8.5 | 1.2046 | 0.01225 | -0.0504 | 98.3347
9 | 1.2398 | 0.01301 | -0.048 | 95.2959
9.5 | 1.2727 | 0.01391 | -0.0454 | 91.4953
10 | 1.3077 | 0.01476 | -0.0433 | 88.5976
10.5 | 1.3387 | 0.01585 | -0.0408 | 84.4606
11 | 1.3703 | 0.01696 | -0.0385 | 80.796
11.5 | 1.4014 | 0.01814 | -0.0364 | 77.2547
12 | 1.4291 | 0.01955 | -0.034 | 73.0997
12.5 | 1.4566 | 0.02102 | -0.0317 | 69.2959
13 | 1.4827 | 0.02263 | -0.0295 | 65.5192
13.5 | 1.505 | 0.02456 | -0.0272 | 61.2785
14 | 1.5271 | 0.02659 | -0.025 | 57.4314
14.5 | 1.5468 | 0.02891 | -0.0229 | 53.504
15 | 1.5611 | 0.03177 | -0.0206 | 49.1376
15.5 | 1.5792 | 0.03448 | -0.019 | 45.8005
16 | 1.592 | 0.03777 | -0.0173 | 42.1499
16.5 | 1.6004 | 0.04165 | -0.0158 | 38.425
17 | 1.6019 | 0.04646 | -0.0144 | 34.4791
17.5 | 1.6125 | 0.05057 | -0.0139 | 31.8865
18 | 1.6179 | 0.05547 | -0.0137 | 29.1671
18.5 | 1.6235 | 0.06053 | -0.0139 | 26.8214
19 | 1.6233 | 0.06657 | -0.0146 | 24.3849
19.5 | 1.6219 | 0.07301 | -0.0158 | 22.2148
20 | 1.6155 | 0.08041 | -0.0177 | 20.0908

## 67. Re 4M Mach 0.10 (1)
BIGFOIL.COM POLAR EXPORT
NACA66-712 a=0.2
NACA66-712 a=0.2 |  |  |  | Cl Max: | 1.414 | at alpha= | 10.5 | deg
JavaFoil+Calcfoil stall+Eppler ext transition |  |  |  | L/D Max: | 137.858 | at alpha= | 6.5 | deg
Re: | 4000000 |  |  | Cd Min: | 0.0053 | at alpha= | 2 | deg
Mach: | 0.1 |  |  | Cl=0 at alpha= | -3.7069 | deg
|  |  |  | @ Cl=0.1, Cd= | 0.0062872
|  |  |  | @ Cl=0.4, Cd= | 0.0067484
|  |  |  | @ Cl=0.6, Cd= | 0.006699
alpha (deg) | Cl | Cd | Cm | Cl/Cd
-15.5 | -0.263 | 0.11899 | -0.021 | -2.214
-15 | -0.276 | 0.11238 | -0.021 | -2.456
-14.5 | -0.288 | 0.10828 | -0.021 | -2.664
-14 | -0.301 | 0.10303 | -0.021 | -2.917
-13.5 | -0.312 | 0.09775 | -0.021 | -3.194
-13 | -0.323 | 0.09172 | -0.022 | -3.521
-12.5 | -0.333 | 0.08763 | -0.022 | -3.795
-12 | -0.341 | 0.08363 | -0.022 | -4.075
-11.5 | -0.347 | 0.07832 | -0.022 | -4.432
-11 | -0.351 | 0.07382 | -0.023 | -4.758
-10.5 | -0.353 | 0.06947 | -0.023 | -5.076
-10 | -0.351 | 0.06544 | -0.023 | -5.361
-9.5 | -0.346 | 0.06145 | -0.024 | -5.624
-9 | -0.336 | 0.05774 | -0.024 | -5.828
-8.5 | -0.323 | 0.05405 | -0.024 | -5.982
-8 | -0.306 | 0.05081 | -0.025 | -6.02
-7.5 | -0.284 | 0.04805 | -0.025 | -5.909
-7 | -0.258 | 0.04505 | -0.026 | -5.724
-6.5 | -0.228 | 0.04225 | -0.027 | -5.387
-6 | -0.194 | 0.03946 | -0.028 | -4.907
-5.5 | -0.156 | 0.03689 | -0.029 | -4.233
-5 | -0.116 | 0.03519 | -0.029 | -3.283
-4.5 | -0.073 | 0.03297 | -0.031 | -2.2
-4 | -0.034 | 0.00655 | -0.059 | -5.157
-3.5 | 0.024 | 0.00642 | -0.06 | 3.751
-3 | 0.083 | 0.00629 | -0.061 | 13.251
-2.5 | 0.143 | 0.00628 | -0.062 | 22.815
-2 | 0.204 | 0.00646 | -0.062 | 31.532
-1.5 | 0.264 | 0.00652 | -0.063 | 40.566
-1 | 0.325 | 0.00662 | -0.064 | 49.114
-0.5 | 0.386 | 0.00673 | -0.065 | 57.4
0 | 0.447 | 0.00681 | -0.065 | 65.612
0.5 | 0.506 | 0.0067 | -0.066 | 75.543
1 | 0.566 | 0.00682 | -0.067 | 82.887
1.5 | 0.625 | 0.00661 | -0.068 | 94.51
2 | 0.684 | 0.0053 | -0.069 | 128.915
2.5 | 0.742 | 0.0061 | -0.069 | 121.733
3 | 0.8 | 0.0064 | -0.07 | 124.983
3.5 | 0.858 | 0.00669 | -0.071 | 128.213
4 | 0.916 | 0.00688 | -0.072 | 133.102
4.5 | 0.973 | 0.00734 | -0.072 | 132.573
5 | 1.029 | 0.00755 | -0.073 | 136.353
5.5 | 1.083 | 0.00791 | -0.074 | 136.97
6 | 1.135 | 0.00826 | -0.075 | 137.48
6.5 | 1.186 | 0.0086 | -0.075 | 137.858
7 | 1.228 | 0.01243 | -0.076 | 98.784
7.5 | 1.274 | 0.01301 | -0.076 | 97.912
8 | 1.314 | 0.01369 | -0.077 | 95.977
8.5 | 1.35 | 0.01442 | -0.078 | 93.569
9 | 1.379 | 0.01519 | -0.079 | 90.81
9.5 | 1.399 | 0.01605 | -0.079 | 87.167
10 | 1.411 | 0.01693 | -0.08 | 83.302
10.5 | 1.414 | 0.01787 | -0.081 | 79.147
11 | 1.409 | 0.01921 | -0.082 | 73.322
11.5 | 1.395 | 0.02027 | -0.082 | 68.838
12 | 1.373 | 0.02168 | -0.083 | 63.342
12.5 | 1.343 | 0.0232 | -0.084 | 57.898
13 | 1.307 | 0.02471 | -0.084 | 52.9
13.5 | 1.264 | 0.02646 | -0.085 | 47.77
14 | 1.216 | 0.0286 | -0.085 | 42.504
14.5 | 1.162 | 0.0309 | -0.086 | 37.62
15 | 1.105 | 0.03392 | -0.086 | 32.586
15.5 | 1.036 | 0.04094 | -0.085 | 25.313

## 68. Re 4M Mach 0.10 (2)
BIGFOIL.COM POLAR EXPORT
NACA66-712 a=0.2
NACA66-712 a=0.2 |  |  |  | Cl Max: | 1.611 | at alpha= | 18.5 | deg
XFOIL ncrit=9 |  |  |  | L/D Max: | 174.951 | at alpha= | 4 | deg
Re: | 4000000 |  |  | Cd Min: | 0.08608 | at alpha= | 20 | deg
Mach: | 0.1 |  |  | Cl=0 at alpha= | -3.9352 | deg
|  |  |  | @ Cl=0.1, Cd= | 0.006201
|  |  |  | @ Cl=0.4, Cd= | 0.0055367
|  |  |  | @ Cl=0.6, Cd= | 0.0056403
alpha (deg) | Cl | Cd | Cm | Cl/Cd
-8.5 | -0.4993 | 0.01321 | -0.0693 | -37.7971
-8 | -0.4484 | 0.01157 | -0.0689 | -38.7554
-7.5 | -0.3951 | 0.01049 | -0.0687 | -37.6644
-7 | -0.3407 | 0.00957 | -0.0686 | -35.6008
-6.5 | -0.2855 | 0.00889 | -0.0686 | -32.1147
-6 | -0.2303 | 0.0083 | -0.0687 | -27.747
-5.5 | -0.1761 | 0.00754 | -0.0685 | -23.3554
-5 | -0.1199 | 0.00716 | -0.0687 | -16.7458
-4.5 | -0.0639 | 0.00679 | -0.0689 | -9.4109
-4 | -0.0074 | 0.00654 | -0.0692 | -1.1315
-3.5 | 0.0497 | 0.00635 | -0.0697 | 7.8268
-3 | 0.1071 | 0.00618 | -0.0702 | 17.3301
-2.5 | 0.1645 | 0.00606 | -0.0708 | 27.1452
-2 | 0.2224 | 0.00598 | -0.0715 | 37.1906
-1.5 | 0.2801 | 0.0059 | -0.0721 | 47.4746
-1 | 0.3364 | 0.00562 | -0.0725 | 59.8577
-0.5 | 0.3937 | 0.00554 | -0.0731 | 71.065
0 | 0.4508 | 0.00551 | -0.0737 | 81.8149
0.5 | 0.507 | 0.00553 | -0.0741 | 91.6817
1 | 0.5627 | 0.00562 | -0.0746 | 100.1246
1.5 | 0.6179 | 0.00565 | -0.0749 | 109.3628
2 | 0.665 | 0.0044 | -0.0744 | 151.1364
2.5 | 0.7195 | 0.00445 | -0.0746 | 161.6854
3 | 0.7744 | 0.00462 | -0.0749 | 167.619
3.5 | 0.8292 | 0.00481 | -0.0752 | 172.3909
4 | 0.8835 | 0.00505 | -0.0754 | 174.9505
4.5 | 0.9354 | 0.00541 | -0.0753 | 172.902
5 | 0.9833 | 0.00596 | -0.0744 | 164.9832
5.5 | 1.0278 | 0.0066 | -0.073 | 155.7273
6 | 1.07 | 0.00725 | -0.0711 | 147.5862
6.5 | 1.1041 | 0.00814 | -0.0677 | 135.6388
7 | 1.1162 | 0.00933 | -0.0599 | 119.6356
7.5 | 1.1422 | 0.01077 | -0.0559 | 106.0539
8 | 1.1726 | 0.01163 | -0.0523 | 100.8255
8.5 | 1.2065 | 0.01243 | -0.0495 | 97.0636
9 | 1.2417 | 0.01323 | -0.047 | 93.8549
9.5 | 1.275 | 0.01416 | -0.0445 | 90.0424
10 | 1.3099 | 0.01505 | -0.0423 | 87.0365
10.5 | 1.3405 | 0.01621 | -0.0396 | 82.6959
11 | 1.3725 | 0.01734 | -0.0374 | 79.1522
11.5 | 1.4034 | 0.01858 | -0.0351 | 75.5328
12 | 1.4302 | 0.02011 | -0.0326 | 71.1188
12.5 | 1.4584 | 0.0216 | -0.0304 | 67.5185
13 | 1.4835 | 0.02334 | -0.028 | 63.5604
13.5 | 1.5043 | 0.02545 | -0.0255 | 59.1081
14 | 1.5268 | 0.02756 | -0.0233 | 55.3991
14.5 | 1.5437 | 0.0302 | -0.021 | 51.1159
15 | 1.56 | 0.03303 | -0.019 | 47.2298
15.5 | 1.5765 | 0.036 | -0.0172 | 43.7917
16 | 1.5868 | 0.03966 | -0.0155 | 40.0101
16.5 | 1.5922 | 0.04403 | -0.014 | 36.1617
17 | 1.5953 | 0.04887 | -0.0129 | 32.6437
17.5 | 1.605 | 0.05329 | -0.0126 | 30.1182
18 | 1.6081 | 0.05866 | -0.0126 | 27.4139
18.5 | 1.611 | 0.06431 | -0.0131 | 25.0505
19 | 1.6085 | 0.0709 | -0.0141 | 22.6869
19.5 | 1.6036 | 0.07808 | -0.0157 | 20.5379
20 | 1.5951 | 0.08608 | -0.018 | 18.5304

## 69. Re 4M Mach 0.25 (1)
BIGFOIL.COM POLAR EXPORT
NACA66-712 a=0.2
NACA66-712 a=0.2 |  |  |  | Cl Max: | 1.403 | at alpha= | 9.5 | deg
JavaFoil+Calcfoil stall+Eppler ext transition |  |  |  | L/D Max: | 135.134 | at alpha= | 6 | deg
Re: | 4000000 |  |  | Cd Min: | 0.00599 | at alpha= | 2 | deg
Mach: | 0.25 |  |  | Cl=0 at alpha= | -3.7359 | deg
|  |  |  | @ Cl=0.1, Cd= | 0.0063376
|  |  |  | @ Cl=0.4, Cd= | 0.0068323
|  |  |  | @ Cl=0.6, Cd= | 0.0066517
alpha (deg) | Cl | Cd | Cm | Cl/Cd
-13.5 | -0.057 | 0.09916 | -0.023 | -0.577
-13 | -0.054 | 0.09285 | -0.023 | -0.585
-12.5 | -0.051 | 0.08971 | -0.023 | -0.573
-12 | -0.096 | 0.08671 | -0.023 | -1.102
-11.5 | -0.149 | 0.08026 | -0.023 | -1.858
-11 | -0.186 | 0.07744 | -0.023 | -2.404
-10.5 | -0.216 | 0.07322 | -0.023 | -2.951
-10 | -0.24 | 0.06885 | -0.023 | -3.484
-9.5 | -0.258 | 0.06551 | -0.024 | -3.932
-9 | -0.269 | 0.06082 | -0.024 | -4.421
-8.5 | -0.273 | 0.05664 | -0.024 | -4.824
-8 | -0.27 | 0.05302 | -0.025 | -5.1
-7.5 | -0.26 | 0.04952 | -0.025 | -5.257
-7 | -0.243 | 0.04623 | -0.026 | -5.263
-6.5 | -0.22 | 0.04328 | -0.027 | -5.077
-6 | -0.19 | 0.0405 | -0.028 | -4.695
-5.5 | -0.155 | 0.0381 | -0.028 | -4.077
-5 | -0.116 | 0.0357 | -0.029 | -3.253
-4.5 | -0.073 | 0.03368 | -0.03 | -2.177
-4 | -0.028 | 0.03166 | -0.032 | -0.878
-3.5 | 0.025 | 0.00646 | -0.062 | 3.813
-3 | 0.085 | 0.00634 | -0.062 | 13.456
-2.5 | 0.147 | 0.00633 | -0.063 | 23.236
-2 | 0.209 | 0.00652 | -0.064 | 32.063
-1.5 | 0.271 | 0.00661 | -0.065 | 41.066
-1 | 0.334 | 0.00672 | -0.066 | 49.733
-0.5 | 0.397 | 0.00684 | -0.066 | 58.007
0 | 0.459 | 0.00668 | -0.067 | 68.655
0.5 | 0.52 | 0.00681 | -0.068 | 76.373
1 | 0.581 | 0.00662 | -0.069 | 87.774
1.5 | 0.641 | 0.00672 | -0.07 | 95.454
2 | 0.702 | 0.00599 | -0.07 | 117.198
2.5 | 0.761 | 0.00627 | -0.071 | 121.437
3 | 0.821 | 0.00658 | -0.072 | 124.726
3.5 | 0.88 | 0.00691 | -0.073 | 127.335
4 | 0.939 | 0.00713 | -0.073 | 131.708
4.5 | 0.997 | 0.00747 | -0.074 | 133.436
5 | 1.055 | 0.00783 | -0.075 | 134.669
5.5 | 1.11 | 0.00821 | -0.076 | 135.095
6 | 1.163 | 0.0086 | -0.076 | 135.134
6.5 | 1.207 | 0.01244 | -0.077 | 97.057
7 | 1.255 | 0.01304 | -0.078 | 96.274
7.5 | 1.3 | 0.01371 | -0.078 | 94.81
8 | 1.338 | 0.0145 | -0.079 | 92.259
8.5 | 1.369 | 0.01584 | -0.08 | 86.412
9 | 1.394 | 0.01622 | -0.081 | 85.935
9.5 | 1.403 | 0.01714 | -0.081 | 81.852
10 | 1.401 | 0.01836 | -0.082 | 76.29
10.5 | 1.385 | 0.01951 | -0.083 | 71.016
11 | 1.356 | 0.02119 | -0.083 | 63.981
11.5 | 1.313 | 0.02265 | -0.084 | 57.951
12 | 1.255 | 0.02439 | -0.085 | 51.466
12.5 | 1.184 | 0.02636 | -0.085 | 44.931
13 | 1.1 | 0.02876 | -0.086 | 38.265
13.5 | 1.003 | 0.03198 | -0.086 | 31.376
14 | 0.867 | 0.04698 | -0.081 | 18.446
14.5 | 0.68 | 0.10637 | -0.047 | 6.393

## 70. Re 4M Mach 0.25 (2)
BIGFOIL.COM POLAR EXPORT
NACA66-712 a=0.2
NACA66-712 a=0.2 |  |  |  | Cl Max: | 1.5495 | at alpha= | 15.5 | deg
XFOIL ncrit=9 |  |  |  | L/D Max: | 174.875 | at alpha= | 4 | deg
Re: | 4000000 |  |  | Cd Min: | 0.12293 | at alpha= | 20 | deg
Mach: | 0.25 |  |  | Cl=0 at alpha= | -3.9359 | deg
|  |  |  | @ Cl=0.1, Cd= | 0.0063216
|  |  |  | @ Cl=0.4, Cd= | 0.005592
|  |  |  | @ Cl=0.6, Cd= | 0.0057363
alpha (deg) | Cl | Cd | Cm | Cl/Cd
-7.5 | -0.1893 | 0.06162 | -0.0832 | -3.0721
-6.5 | -0.2903 | 0.01224 | -0.0747 | -23.7173
-6 | -0.2376 | 0.00975 | -0.0738 | -24.3692
-5.5 | -0.1812 | 0.00842 | -0.0732 | -21.5202
-5 | -0.1241 | 0.00754 | -0.0728 | -16.4589
-4.5 | -0.0655 | 0.00711 | -0.0727 | -9.2124
-4 | -0.0076 | 0.0067 | -0.0725 | -1.1343
-3.5 | 0.0517 | 0.00641 | -0.0727 | 8.0655
-3 | 0.1118 | 0.0063 | -0.0732 | 17.746
-2.5 | 0.1708 | 0.00613 | -0.0735 | 27.863
-2 | 0.2311 | 0.00604 | -0.0742 | 38.2616
-1.5 | 0.2906 | 0.00595 | -0.0747 | 48.8403
-1 | 0.3488 | 0.00567 | -0.0751 | 61.5168
-0.5 | 0.4079 | 0.00558 | -0.0756 | 73.1004
0 | 0.4665 | 0.00557 | -0.0761 | 83.7522
0.5 | 0.5241 | 0.00562 | -0.0765 | 93.2562
1 | 0.5813 | 0.00572 | -0.0768 | 101.6259
1.5 | 0.6386 | 0.00577 | -0.0772 | 110.6759
2 | 0.6866 | 0.00454 | -0.0766 | 151.2335
2.5 | 0.7423 | 0.0046 | -0.0766 | 161.3696
3 | 0.799 | 0.00475 | -0.0769 | 168.2105
3.5 | 0.8549 | 0.00499 | -0.077 | 171.3226
4 | 0.9111 | 0.00521 | -0.0771 | 174.8752
4.5 | 0.9639 | 0.00561 | -0.0767 | 171.8182
5 | 1.0132 | 0.00611 | -0.0756 | 165.8265
5.5 | 1.0565 | 0.00681 | -0.0734 | 155.1395
6 | 1.0974 | 0.00748 | -0.0707 | 146.7112
6.5 | 1.1219 | 0.0085 | -0.0649 | 131.9882
7 | 1.125 | 0.00991 | -0.0554 | 113.5217
8 | 1.1816 | 0.01261 | -0.0476 | 93.7034
8.5 | 1.2169 | 0.01355 | -0.0447 | 89.8081
9 | 1.2514 | 0.0146 | -0.0419 | 85.7123
9.5 | 1.2861 | 0.0157 | -0.0392 | 81.9172
10 | 1.3202 | 0.01687 | -0.0365 | 78.2573
10.5 | 1.3501 | 0.01834 | -0.0336 | 73.615
11 | 1.3825 | 0.01973 | -0.031 | 70.071
11.5 | 1.4111 | 0.0214 | -0.0282 | 65.9393
12 | 1.4375 | 0.02329 | -0.0254 | 61.7218
12.5 | 1.4628 | 0.02534 | -0.0227 | 57.7269
13 | 1.4845 | 0.02778 | -0.02 | 53.4377
13.5 | 1.5036 | 0.03055 | -0.0173 | 49.2177
14 | 1.5171 | 0.03392 | -0.0146 | 44.7258
14.5 | 1.5332 | 0.03729 | -0.0125 | 41.1156
15 | 1.5424 | 0.04147 | -0.0105 | 37.1932
15.5 | 1.5495 | 0.04612 | -0.009 | 33.5971
16 | 1.5445 | 0.0523 | -0.0078 | 29.5315
16.5 | 1.5467 | 0.05814 | -0.0074 | 26.603
17 | 1.5399 | 0.06534 | -0.0078 | 23.5675
17.5 | 1.5385 | 0.07226 | -0.0089 | 21.2912
18 | 1.5255 | 0.08103 | -0.0108 | 18.8264
18.5 | 1.5132 | 0.09011 | -0.0136 | 16.7928
19 | 1.4959 | 0.10035 | -0.0174 | 14.9068
19.5 | 1.4744 | 0.1116 | -0.0222 | 13.2115
20 | 1.4549 | 0.12293 | -0.0276 | 11.8352

## 71. Re 4M Mach 0.50 (1)
BIGFOIL.COM POLAR EXPORT
NACA66-712 a=0.2
NACA66-712 a=0.2 |  |  |  | Cl Max: | 1.387 | at alpha= | 7.5 | deg
JavaFoil+Calcfoil stall+Eppler ext transition |  |  |  | L/D Max: | 125.471 | at alpha= | 4.5 | deg
Re: | 4000000 |  |  | Cd Min: | 0.00679 | at alpha= | -0.5 | deg
Mach: | 0.5 |  |  | Cl=0 at alpha= | -3.7143 | deg
|  |  |  | @ Cl=0.1, Cd= | 0.023529
|  |  |  | @ Cl=0.4, Cd= | 0.0070262
|  |  |  | @ Cl=0.6, Cd= | 0.0074824
alpha (deg) | Cl | Cd | Cm | Cl/Cd
-20 | -0.903 | 0.16144 | -0.026 | -5.592
-19.5 | -0.876 | 0.15378 | -0.026 | -5.695
-19 | -0.849 | 0.15164 | -0.027 | -5.597
-18.5 | -0.82 | 0.14508 | -0.026 | -5.65
-18 | -0.792 | 0.14112 | -0.026 | -5.609
-17.5 | -0.764 | 0.13525 | -0.026 | -5.65
-17 | -0.737 | 0.1309 | -0.026 | -5.629
-16.5 | -0.709 | 0.12626 | -0.027 | -5.618
-16 | -0.682 | 0.1229 | -0.027 | -5.549
-15.5 | -0.654 | 0.11898 | -0.027 | -5.5
-15 | -0.626 | 0.11399 | -0.027 | -5.495
-14.5 | -0.598 | 0.11132 | -0.026 | -5.371
-14 | -0.571 | 0.09698 | -0.027 | -5.884
-13.5 | -0.543 | 0.0899 | -0.027 | -6.041
-13 | -0.516 | 0.08587 | -0.028 | -6.003
-12.5 | -0.488 | 0.07927 | -0.028 | -6.154
-12 | -0.46 | 0.07485 | -0.029 | -6.149
-11.5 | -0.432 | 0.06976 | -0.029 | -6.199
-11 | -0.405 | 0.06551 | -0.029 | -6.178
-10.5 | -0.376 | 0.08051 | -0.028 | -4.671
-10 | -0.348 | 0.06962 | -0.028 | -5.003
-9.5 | -0.321 | 0.06273 | -0.028 | -5.113
-9 | -0.293 | 0.05801 | -0.029 | -5.052
-8.5 | -0.265 | 0.05337 | -0.029 | -4.972
-8 | -0.238 | 0.04957 | -0.03 | -4.795
-7.5 | -0.21 | 0.04648 | -0.031 | -4.518
-7 | -0.182 | 0.04383 | -0.031 | -4.16
-6.5 | -0.154 | 0.05292 | -0.029 | -2.914
-6 | -0.127 | 0.04554 | -0.029 | -2.779
-5.5 | -0.099 | 0.04112 | -0.029 | -2.406
-5 | -0.071 | 0.04183 | -0.029 | -1.704
-4.5 | -0.044 | 0.03817 | -0.029 | -1.145
-4 | -0.028 | 0.03502 | -0.031 | -0.789
-3.5 | 0.021 | 0.03219 | -0.033 | 0.654
-3 | 0.075 | 0.03025 | -0.035 | 2.48
-2.5 | 0.162 | 0.00686 | -0.071 | 23.625
-2 | 0.232 | 0.00692 | -0.072 | 33.516
-1.5 | 0.302 | 0.00699 | -0.072 | 43.192
-1 | 0.372 | 0.00718 | -0.073 | 51.904
-0.5 | 0.443 | 0.00679 | -0.074 | 65.185
0 | 0.51 | 0.00723 | -0.075 | 70.578
0.5 | 0.578 | 0.00742 | -0.076 | 77.909
1 | 0.645 | 0.00761 | -0.076 | 84.686
1.5 | 0.712 | 0.00785 | -0.077 | 90.661
2 | 0.778 | 0.00813 | -0.078 | 95.742
2.5 | 0.844 | 0.00712 | -0.079 | 118.459
3 | 0.91 | 0.00742 | -0.08 | 122.539
3.5 | 0.975 | 0.00784 | -0.081 | 124.307
4 | 1.039 | 0.00831 | -0.081 | 125.112
4.5 | 1.104 | 0.0088 | -0.082 | 125.471
5 | 1.166 | 0.00931 | -0.083 | 125.191
5.5 | 1.224 | 0.00982 | -0.084 | 124.643
6 | 1.271 | 0.0145 | -0.084 | 87.674
6.5 | 1.318 | 0.0154 | -0.085 | 85.587
7 | 1.358 | 0.01649 | -0.086 | 82.368
7.5 | 1.387 | 0.01776 | -0.087 | 78.094
8 | 1.385 | 0.01909 | -0.088 | 72.552
8.5 | 1.334 | 0.02098 | -0.088 | 63.599
9 | 0.835 | 0.06022 | -0.043 | 13.858
9.5 | 0.848 | 0.02446 | -0.09 | 34.693
10 | 0.874 | 0.02672 | -0.09 | 32.708
10.5 | 0.762 | 0.07504 | -0.042 | 10.15
11 | 0.934 | 0.02967 | -0.092 | 31.489
11.5 | 0.815 | 0.08015 | -0.047 | 10.165
12 | 0.84 | 0.09313 | -0.045 | 9.015
12.5 | 0.867 | 0.08604 | -0.05 | 10.081

## 72. Re 4M Mach 0.50 (2)
BIGFOIL.COM POLAR EXPORT
NACA66-712 a=0.2
NACA66-712 a=0.2 |  |  |  | Cl Max: | 1.3954 | at alpha= | 11 | deg
XFOIL ncrit=9 |  |  |  | L/D Max: | 167.183 | at alpha= | 3.5 | deg
Re: | 4000000 |  |  | Cd Min: | 0.24719 | at alpha= | -20 | deg
Mach: | 0.5 |  |  | Cl=0 at alpha= | -4.5556 | deg
|  |  |  | @ Cl=0.1, Cd= | 0.0091207
|  |  |  | @ Cl=0.4, Cd= | 0.0060614
|  |  |  | @ Cl=0.6, Cd= | 0.006039
alpha (deg) | Cl | Cd | Cm | Cl/Cd
-20 | -0.5552 | 0.24719 | 0.0115 | -2.246
-19.5 | -0.5323 | 0.23941 | 0.0065 | -2.2234
-19 | -0.5091 | 0.23193 | 0.0015 | -2.1951
-18.5 | -0.4861 | 0.22409 | -0.0034 | -2.1692
-18 | -0.463 | 0.2165 | -0.0083 | -2.1386
-17.5 | -0.4401 | 0.20894 | -0.0131 | -2.1063
-17 | -0.4177 | 0.20105 | -0.0178 | -2.0776
-16.5 | -0.3115 | 0.16931 | -0.0101 | -1.8398
-15.5 | -0.272 | 0.15824 | -0.0195 | -1.7189
-15 | -0.2531 | 0.15227 | -0.0241 | -1.6622
-14.5 | -0.2349 | 0.14659 | -0.0288 | -1.6024
-14 | -0.2174 | 0.14115 | -0.0335 | -1.5402
-13.5 | -0.2019 | 0.13647 | -0.0382 | -1.4794
-13 | -0.1857 | 0.13106 | -0.0428 | -1.4169
-12.5 | -0.1685 | 0.12466 | -0.0471 | -1.3517
-12 | -0.1523 | 0.118 | -0.0511 | -1.2907
-11.5 | -0.1866 | 0.11985 | -0.0654 | -1.5569
-11 | -0.17 | 0.11297 | -0.0691 | -1.5048
-10.5 | -0.1495 | 0.10681 | -0.0727 | -1.3997
-10 | -0.1323 | 0.09995 | -0.0764 | -1.3237
-9.5 | -0.1169 | 0.09314 | -0.0799 | -1.2551
-9 | -0.1017 | 0.08669 | -0.0833 | -1.1731
-8.5 | -0.0894 | 0.08016 | -0.0865 | -1.1153
-8 | -0.0787 | 0.07409 | -0.0896 | -1.0622
-7.5 | -0.0732 | 0.06744 | -0.0931 | -1.0854
-7 | -0.0753 | 0.0612 | -0.0974 | -1.2304
-6.5 | -0.0839 | 0.05521 | -0.0982 | -1.5197
-6 | -0.0752 | 0.0484 | -0.0999 | -1.5537
-5.5 | -0.057 | 0.04148 | -0.1003 | -1.3742
-5 | -0.0304 | 0.03454 | -0.0994 | -0.88014
-4.5 | 0.0038 | 0.02779 | -0.0973 | 0.13674
-4 | 0.0449 | 0.02139 | -0.0945 | 2.0991
-3.5 | 0.0765 | 0.01059 | -0.0895 | 7.2238
-3 | 0.1336 | 0.00702 | -0.0875 | 19.0313
-2.5 | 0.2022 | 0.00659 | -0.0869 | 30.6829
-2 | 0.271 | 0.00641 | -0.0867 | 42.2777
-1.5 | 0.3398 | 0.00626 | -0.0869 | 54.2812
-1 | 0.4065 | 0.00604 | -0.0869 | 67.3013
-0.5 | 0.4718 | 0.00586 | -0.0869 | 80.5119
0 | 0.5366 | 0.00591 | -0.0869 | 90.7953
0.5 | 0.6005 | 0.00604 | -0.0869 | 99.4205
1 | 0.6641 | 0.00614 | -0.0868 | 108.1596
1.5 | 0.7276 | 0.0063 | -0.0867 | 115.4921
2 | 0.7878 | 0.00612 | -0.0862 | 128.7255
2.5 | 0.8402 | 0.00523 | -0.0845 | 160.6501
3.5 | 0.9613 | 0.00575 | -0.0827 | 167.1826
4.5 | 1.0717 | 0.00654 | -0.0785 | 163.8685
5 | 1.1087 | 0.00709 | -0.0727 | 156.3752
6 | 1.1591 | 0.00904 | -0.0578 | 128.219
6.5 | 1.1831 | 0.01069 | -0.0515 | 110.6735
7.5 | 1.1868 | 0.01709 | -0.0363 | 69.4441
8 | 1.2213 | 0.01888 | -0.0322 | 64.6875
8.5 | 1.2584 | 0.02066 | -0.0284 | 60.91
9 | 1.2911 | 0.02283 | -0.0244 | 56.5528
9.5 | 1.323 | 0.02522 | -0.0204 | 52.4584
10 | 1.3538 | 0.02784 | -0.0165 | 48.6279
10.5 | 1.3754 | 0.03127 | -0.0124 | 43.9846
11 | 1.3954 | 0.03509 | -0.0085 | 39.7663
11.5 | 1.3945 | 0.04077 | -0.0046 | 34.2041
12 | 1.3804 | 0.04808 | -0.0017 | 28.7105
12.5 | 1.3564 | 0.05682 | -0.0001 | 23.8719
13 | 1.3303 | 0.06638 | 0.0001 | 20.0407
13.5 | 1.3059 | 0.07647 | -0.0011 | 17.0773
14 | 1.2752 | 0.08815 | -0.0041 | 14.4663
14.5 | 1.2421 | 0.10116 | -0.0092 | 12.2786
15 | 1.2122 | 0.11472 | -0.0159 | 10.5666
15.5 | 1.1843 | 0.12896 | -0.024 | 9.1835
16 | 1.1597 | 0.14342 | -0.0328 | 8.086

## 73. Re 5M Mach 0.00 (1)
BIGFOIL.COM POLAR EXPORT
NACA66-712 a=0.2
NACA66-712 a=0.2 |  |  |  | Cl Max: | 1.418 | at alpha= | 10.5 | deg
JavaFoil+Calcfoil stall+Eppler ext transition |  |  |  | L/D Max: | 142.172 | at alpha= | 6.5 | deg
Re: | 5000000 |  |  | Cd Min: | 0.00525 | at alpha= | 2 | deg
Mach: | 0 |  |  | Cl=0 at alpha= | -3.7069 | deg
|  |  |  | @ Cl=0.1, Cd= | 0.0063928
|  |  |  | @ Cl=0.4, Cd= | 0.0066887
|  |  |  | @ Cl=0.6, Cd= | 0.006612
alpha (deg) | Cl | Cd | Cm | Cl/Cd
-16 | -0.292 | 0.12233 | -0.021 | -2.389
-15.5 | -0.303 | 0.11804 | -0.021 | -2.567
-15 | -0.314 | 0.11114 | -0.021 | -2.823
-14.5 | -0.324 | 0.10576 | -0.021 | -3.065
-14 | -0.334 | 0.10083 | -0.021 | -3.313
-13.5 | -0.343 | 0.09572 | -0.021 | -3.586
-13 | -0.352 | 0.08975 | -0.022 | -3.917
-12.5 | -0.359 | 0.08642 | -0.022 | -4.148
-12 | -0.364 | 0.08027 | -0.022 | -4.535
-11.5 | -0.368 | 0.07626 | -0.022 | -4.82
-11 | -0.369 | 0.07217 | -0.023 | -5.111
-10.5 | -0.368 | 0.06791 | -0.023 | -5.413
-10 | -0.363 | 0.06383 | -0.023 | -5.69
-9.5 | -0.356 | 0.06016 | -0.024 | -5.911
-9 | -0.344 | 0.05663 | -0.024 | -6.081
-8.5 | -0.329 | 0.05296 | -0.025 | -6.216
-8 | -0.31 | 0.04981 | -0.026 | -6.225
-7.5 | -0.287 | 0.04737 | -0.026 | -6.052
-7 | -0.26 | 0.04435 | -0.026 | -5.852
-6.5 | -0.228 | 0.04157 | -0.027 | -5.496
-6 | -0.194 | 0.03886 | -0.028 | -4.99
-5.5 | -0.156 | 0.03615 | -0.03 | -4.324
-5 | -0.115 | 0.03461 | -0.03 | -3.336
-4.5 | -0.073 | 0.03182 | -0.033 | -2.282
-4 | -0.034 | 0.00635 | -0.059 | -5.303
-3.5 | 0.024 | 0.00627 | -0.06 | 3.829
-3 | 0.083 | 0.00639 | -0.06 | 12.983
-2.5 | 0.143 | 0.0064 | -0.061 | 22.288
-2 | 0.203 | 0.00645 | -0.062 | 31.426
-1.5 | 0.263 | 0.00651 | -0.063 | 40.437
-1 | 0.324 | 0.00656 | -0.064 | 49.356
-0.5 | 0.384 | 0.00667 | -0.064 | 57.582
0 | 0.444 | 0.00674 | -0.065 | 65.98
0.5 | 0.504 | 0.00658 | -0.066 | 76.506
1 | 0.563 | 0.00675 | -0.067 | 83.359
1.5 | 0.622 | 0.00653 | -0.067 | 95.228
2 | 0.681 | 0.00525 | -0.068 | 129.517
2.5 | 0.739 | 0.00605 | -0.069 | 122.208
3 | 0.797 | 0.00631 | -0.07 | 126.247
3.5 | 0.855 | 0.00658 | -0.07 | 129.887
4 | 0.912 | 0.00689 | -0.071 | 132.327
4.5 | 0.969 | 0.00719 | -0.072 | 134.654
5 | 1.025 | 0.00741 | -0.073 | 138.38
5.5 | 1.079 | 0.00771 | -0.074 | 139.968
6 | 1.131 | 0.008 | -0.074 | 141.288
6.5 | 1.181 | 0.00831 | -0.075 | 142.172
7 | 1.224 | 0.01187 | -0.075 | 103.164
7.5 | 1.27 | 0.01243 | -0.076 | 102.206
8 | 1.311 | 0.01304 | -0.077 | 100.501
8.5 | 1.347 | 0.01371 | -0.078 | 98.301
9 | 1.378 | 0.01442 | -0.078 | 95.573
9.5 | 1.399 | 0.01523 | -0.079 | 91.878
10 | 1.413 | 0.01604 | -0.08 | 88.074
10.5 | 1.418 | 0.01691 | -0.081 | 83.901
11 | 1.416 | 0.01807 | -0.081 | 78.376
11.5 | 1.406 | 0.01911 | -0.082 | 73.588
12 | 1.389 | 0.02031 | -0.083 | 68.383
12.5 | 1.364 | 0.02164 | -0.083 | 63.038
13 | 1.333 | 0.02319 | -0.084 | 57.464
13.5 | 1.296 | 0.02473 | -0.085 | 52.398
14 | 1.253 | 0.02651 | -0.085 | 47.272
14.5 | 1.207 | 0.02851 | -0.086 | 42.344
15 | 1.157 | 0.03081 | -0.086 | 37.562
15.5 | 1.102 | 0.03459 | -0.086 | 31.857

## 74. Re 5M Mach 0.00 (2)
BIGFOIL.COM POLAR EXPORT
NACA66-712 a=0.2
NACA66-712 a=0.2 |  |  |  | Cl Max: | 1.657 | at alpha= | 19 | deg
XFOIL ncrit=9 |  |  |  | L/D Max: | 178.057 | at alpha= | 4 | deg
Re: | 5000000 |  |  | Cd Min: | 0.0756 | at alpha= | 20 | deg
Mach: | 0 |  |  | Cl=0 at alpha= | -99 | deg
|  |  |  | @ Cl=0.1, Cd= | 0.00535
|  |  |  | @ Cl=0.4, Cd= | 0.00535
|  |  |  | @ Cl=0.6, Cd= | 0.005555
alpha (deg) | Cl | Cd | Cm | Cl/Cd
0 | 0.4467 | 0.00535 | -0.073 | 83.4953
0.5 | 0.5026 | 0.00544 | -0.0735 | 92.3897
1 | 0.5583 | 0.00551 | -0.074 | 101.3249
1.5 | 0.6139 | 0.00557 | -0.0745 | 110.2154
2 | 0.6616 | 0.00438 | -0.0741 | 151.0502
2.5 | 0.7162 | 0.00436 | -0.0744 | 164.2661
3 | 0.7707 | 0.0045 | -0.0748 | 171.2667
3.5 | 0.8256 | 0.00467 | -0.0752 | 176.788
4 | 0.8796 | 0.00494 | -0.0755 | 178.0567
4.5 | 0.9305 | 0.00535 | -0.0752 | 173.9252
5 | 0.9774 | 0.00596 | -0.0743 | 163.9933
6 | 1.0657 | 0.00721 | -0.0714 | 147.8086
6.5 | 1.0969 | 0.00829 | -0.0676 | 132.316
7.5 | 1.1388 | 0.01029 | -0.056 | 110.6706
8 | 1.182 | 0.011 | -0.055 | 107.4545
8.5 | 1.2172 | 0.01165 | -0.0524 | 104.4807
9 | 1.2508 | 0.01244 | -0.0496 | 100.5466
9.5 | 1.2868 | 0.01316 | -0.0474 | 97.7812
10 | 1.3204 | 0.01403 | -0.0451 | 94.1126
10.5 | 1.3524 | 0.01503 | -0.0426 | 89.98
11 | 1.3857 | 0.01601 | -0.0405 | 86.5522
11.5 | 1.4162 | 0.01718 | -0.0381 | 82.4331
12 | 1.4443 | 0.01853 | -0.0356 | 77.9439
12.5 | 1.4738 | 0.01983 | -0.0335 | 74.3217
13 | 1.4989 | 0.02145 | -0.0311 | 69.8788
13.5 | 1.5229 | 0.0232 | -0.0288 | 65.6422
14 | 1.5455 | 0.02513 | -0.0265 | 61.5002
14.5 | 1.5633 | 0.02751 | -0.0241 | 56.8266
15 | 1.5828 | 0.02989 | -0.0221 | 52.9542
15.5 | 1.5988 | 0.03265 | -0.0202 | 48.9678
16 | 1.6094 | 0.03604 | -0.0181 | 44.6559
16.5 | 1.6221 | 0.0394 | -0.0166 | 41.1701
17 | 1.632 | 0.04322 | -0.0153 | 37.7603
17.5 | 1.6438 | 0.04702 | -0.0146 | 34.9596
18 | 1.6498 | 0.05163 | -0.014 | 31.9543
18.5 | 1.6552 | 0.05652 | -0.0139 | 29.2852
19 | 1.657 | 0.0621 | -0.0143 | 26.6828
19.5 | 1.6528 | 0.06868 | -0.0152 | 24.0652
20 | 1.6481 | 0.0756 | -0.0166 | 21.8003

## 75. Re 5M Mach 0.10 (1)
BIGFOIL.COM POLAR EXPORT
NACA66-712 a=0.2
NACA66-712 a=0.2 |  |  |  | Cl Max: | 1.416 | at alpha= | 10.5 | deg
JavaFoil+Calcfoil stall+Eppler ext transition |  |  |  | L/D Max: | 141.923 | at alpha= | 6.5 | deg
Re: | 5000000 |  |  | Cd Min: | 0.00528 | at alpha= | 2 | deg
Mach: | 0.1 |  |  | Cl=0 at alpha= | -3.7069 | deg
|  |  |  | @ Cl=0.1, Cd= | 0.0064028
|  |  |  | @ Cl=0.4, Cd= | 0.006669
|  |  |  | @ Cl=0.6, Cd= | 0.0066378
alpha (deg) | Cl | Cd | Cm | Cl/Cd
-15.5 | -0.264 | 0.11804 | -0.021 | -2.233
-15 | -0.276 | 0.11137 | -0.021 | -2.479
-14.5 | -0.288 | 0.10696 | -0.021 | -2.697
-14 | -0.301 | 0.10131 | -0.021 | -2.967
-13.5 | -0.312 | 0.09604 | -0.022 | -3.251
-13 | -0.323 | 0.09132 | -0.022 | -3.537
-12.5 | -0.333 | 0.08699 | -0.022 | -3.824
-12 | -0.341 | 0.08143 | -0.022 | -4.186
-11.5 | -0.347 | 0.0773 | -0.022 | -4.492
-11 | -0.351 | 0.073 | -0.023 | -4.812
-10.5 | -0.353 | 0.06861 | -0.023 | -5.14
-10 | -0.351 | 0.06477 | -0.023 | -5.418
-9.5 | -0.346 | 0.06071 | -0.024 | -5.694
-9 | -0.337 | 0.05717 | -0.024 | -5.889
-8.5 | -0.323 | 0.05365 | -0.025 | -6.029
-8 | -0.306 | 0.05002 | -0.025 | -6.118
-7.5 | -0.284 | 0.04786 | -0.026 | -5.934
-7 | -0.258 | 0.04471 | -0.026 | -5.769
-6.5 | -0.228 | 0.04183 | -0.027 | -5.443
-6 | -0.194 | 0.03901 | -0.028 | -4.964
-5.5 | -0.156 | 0.03636 | -0.029 | -4.299
-5 | -0.116 | 0.0348 | -0.029 | -3.322
-4.5 | -0.073 | 0.03225 | -0.032 | -2.254
-4 | -0.034 | 0.00633 | -0.059 | -5.339
-3.5 | 0.024 | 0.0063 | -0.06 | 3.823
-3 | 0.083 | 0.0064 | -0.061 | 13.027
-2.5 | 0.143 | 0.00641 | -0.062 | 22.352
-2 | 0.204 | 0.00647 | -0.062 | 31.51
-1.5 | 0.264 | 0.00652 | -0.063 | 40.537
-1 | 0.325 | 0.00657 | -0.064 | 49.506
-0.5 | 0.386 | 0.00663 | -0.065 | 58.218
0 | 0.447 | 0.0068 | -0.065 | 65.723
0.5 | 0.506 | 0.00665 | -0.066 | 76.107
1 | 0.566 | 0.00673 | -0.067 | 84.025
1.5 | 0.625 | 0.00657 | -0.068 | 95.16
2 | 0.684 | 0.00528 | -0.069 | 129.605
2.5 | 0.742 | 0.00607 | -0.069 | 122.27
3 | 0.801 | 0.00635 | -0.07 | 126.133
3.5 | 0.859 | 0.00663 | -0.071 | 129.552
4 | 0.916 | 0.00682 | -0.072 | 134.327
4.5 | 0.973 | 0.00725 | -0.072 | 134.245
5 | 1.03 | 0.00744 | -0.073 | 138.286
5.5 | 1.084 | 0.00777 | -0.074 | 139.475
6 | 1.136 | 0.00805 | -0.075 | 141.102
6.5 | 1.187 | 0.00836 | -0.075 | 141.923
7 | 1.229 | 0.01196 | -0.076 | 102.733
7.5 | 1.275 | 0.01254 | -0.077 | 101.706
8 | 1.315 | 0.01317 | -0.077 | 99.919
8.5 | 1.351 | 0.01386 | -0.078 | 97.514
9 | 1.381 | 0.01459 | -0.079 | 94.67
9.5 | 1.401 | 0.01541 | -0.08 | 90.911
10 | 1.412 | 0.01625 | -0.08 | 86.898
10.5 | 1.416 | 0.01714 | -0.081 | 82.586
11 | 1.411 | 0.01843 | -0.082 | 76.534
11.5 | 1.397 | 0.01943 | -0.082 | 71.908
12 | 1.375 | 0.02079 | -0.083 | 66.152
12.5 | 1.345 | 0.02223 | -0.084 | 60.512
13 | 1.309 | 0.02368 | -0.084 | 55.274
13.5 | 1.266 | 0.02531 | -0.085 | 50.018
14 | 1.218 | 0.0273 | -0.085 | 44.595
14.5 | 1.165 | 0.02946 | -0.086 | 39.544
15 | 1.109 | 0.0321 | -0.086 | 34.531
15.5 | 1.046 | 0.03675 | -0.086 | 28.453

## 76. Re 5M Mach 0.10 (2)
BIGFOIL.COM POLAR EXPORT
NACA66-712 a=0.2
NACA66-712 a=0.2 |  |  |  | Cl Max: | 1.6433 | at alpha= | 19 | deg
XFOIL ncrit=9 |  |  |  | L/D Max: | 178.028 | at alpha= | 4 | deg
Re: | 5000000 |  |  | Cd Min: | 0.08127 | at alpha= | 20 | deg
Mach: | 0.1 |  |  | Cl=0 at alpha= | -3.9221 | deg
|  |  |  | @ Cl=0.1, Cd= | 0.0059172
|  |  |  | @ Cl=0.4, Cd= | 0.005325
|  |  |  | @ Cl=0.6, Cd= | 0.005568
alpha (deg) | Cl | Cd | Cm | Cl/Cd
-9.5 | -0.6085 | 0.01446 | -0.0692 | -42.0816
-9 | -0.5599 | 0.01246 | -0.0685 | -44.9358
-8.5 | -0.5077 | 0.01125 | -0.0682 | -45.1289
-8 | -0.4542 | 0.01023 | -0.068 | -44.3988
-7.5 | -0.3996 | 0.00941 | -0.0679 | -42.4655
-7 | -0.3447 | 0.00871 | -0.0679 | -39.5752
-6.5 | -0.2893 | 0.00816 | -0.068 | -35.4534
-6 | -0.2334 | 0.00768 | -0.0681 | -30.3906
-5.5 | -0.1777 | 0.00719 | -0.0682 | -24.7149
-5 | -0.122 | 0.00676 | -0.0683 | -18.0473
-4.5 | -0.0654 | 0.0065 | -0.0686 | -10.0615
-4 | -0.0089 | 0.00618 | -0.0689 | -1.4401
-3.5 | 0.0482 | 0.00598 | -0.0694 | 8.0602
-3 | 0.1059 | 0.00591 | -0.07 | 17.9188
-2.5 | 0.1632 | 0.00569 | -0.0705 | 28.6819
-2 | 0.221 | 0.00562 | -0.0712 | 39.3238
-1.5 | 0.2788 | 0.00552 | -0.0718 | 50.5072
-1 | 0.3358 | 0.00538 | -0.0724 | 62.4164
-0.5 | 0.393 | 0.00532 | -0.0729 | 73.8722
0 | 0.4496 | 0.00536 | -0.0735 | 83.8806
0.5 | 0.5057 | 0.00545 | -0.074 | 92.789
1 | 0.5617 | 0.00552 | -0.0744 | 101.7572
1.5 | 0.6176 | 0.00559 | -0.0749 | 110.483
2 | 0.6656 | 0.0044 | -0.0745 | 151.2727
2.5 | 0.7203 | 0.00439 | -0.0748 | 164.0774
3 | 0.7753 | 0.00452 | -0.0751 | 171.5265
3.5 | 0.8304 | 0.0047 | -0.0755 | 176.6809
4 | 0.8848 | 0.00497 | -0.0758 | 178.0282
4.5 | 0.9359 | 0.00537 | -0.0755 | 174.2831
5 | 0.9829 | 0.00598 | -0.0745 | 164.3645
5.5 | 1.0293 | 0.00655 | -0.0734 | 157.145
6 | 1.0709 | 0.00726 | -0.0714 | 147.5069
6.5 | 1.1009 | 0.00835 | -0.0673 | 131.8443
7 | 1.1202 | 0.00939 | -0.061 | 119.2971
7.5 | 1.1443 | 0.01042 | -0.056 | 109.8177
8.5 | 1.2191 | 0.01182 | -0.0514 | 103.1387
9 | 1.2526 | 0.01265 | -0.0486 | 99.0198
9.5 | 1.2888 | 0.0134 | -0.0464 | 96.1791
10 | 1.3223 | 0.01433 | -0.0439 | 92.2749
10.5 | 1.3546 | 0.01536 | -0.0414 | 88.1901
11 | 1.3876 | 0.01639 | -0.0392 | 84.6614
11.5 | 1.4177 | 0.01764 | -0.0367 | 80.3685
12 | 1.4462 | 0.01902 | -0.0343 | 76.0358
12.5 | 1.4749 | 0.02043 | -0.032 | 72.1929
13 | 1.4989 | 0.02219 | -0.0294 | 67.5484
13.5 | 1.5235 | 0.02399 | -0.0271 | 63.5056
14 | 1.5443 | 0.02613 | -0.0247 | 59.1007
14.5 | 1.5637 | 0.02852 | -0.0224 | 54.8282
15 | 1.5817 | 0.03111 | -0.0203 | 50.8422
15.5 | 1.595 | 0.03425 | -0.0182 | 46.5693
16 | 1.6046 | 0.03786 | -0.0162 | 42.3825
16.5 | 1.618 | 0.04133 | -0.0149 | 39.1483
17 | 1.6262 | 0.04548 | -0.0137 | 35.7564
17.5 | 1.6368 | 0.0496 | -0.0131 | 33
18 | 1.6403 | 0.05473 | -0.0127 | 29.9708
18.5 | 1.6426 | 0.06019 | -0.0128 | 27.2902
19 | 1.6433 | 0.06618 | -0.0135 | 24.8308
19.5 | 1.6335 | 0.07376 | -0.0148 | 22.1461
20 | 1.627 | 0.08127 | -0.0167 | 20.0197

## 77. Re 5M Mach 0.25 (1)
BIGFOIL.COM POLAR EXPORT
NACA66-712 a=0.2
NACA66-712 a=0.2 |  |  |  | Cl Max: | 1.405 | at alpha= | 9.5 | deg
JavaFoil+Calcfoil stall+Eppler ext transition |  |  |  | L/D Max: | 138.722 | at alpha= | 6 | deg
Re: | 5000000 |  |  | Cd Min: | 0.00595 | at alpha= | 2 | deg
Mach: | 0.25 |  |  | Cl=0 at alpha= | -3.7359 | deg
|  |  |  | @ Cl=0.1, Cd= | 0.0064524
|  |  |  | @ Cl=0.4, Cd= | 0.0067277
|  |  |  | @ Cl=0.6, Cd= | 0.0065812
alpha (deg) | Cl | Cd | Cm | Cl/Cd
-13.5 | -0.057 | 0.09661 | -0.023 | -0.593
-13 | -0.054 | 0.09211 | -0.023 | -0.59
-12.5 | -0.051 | 0.08802 | -0.023 | -0.584
-12 | -0.096 | 0.08484 | -0.023 | -1.126
-11.5 | -0.149 | 0.08003 | -0.023 | -1.864
-11 | -0.186 | 0.07488 | -0.023 | -2.486
-10.5 | -0.216 | 0.0718 | -0.023 | -3.01
-10 | -0.24 | 0.06805 | -0.024 | -3.526
-9.5 | -0.258 | 0.06433 | -0.024 | -4.005
-9 | -0.269 | 0.05996 | -0.024 | -4.485
-8.5 | -0.273 | 0.05596 | -0.025 | -4.883
-8 | -0.27 | 0.05233 | -0.025 | -5.168
-7.5 | -0.26 | 0.04896 | -0.025 | -5.319
-7 | -0.243 | 0.04578 | -0.026 | -5.317
-6.5 | -0.22 | 0.04294 | -0.027 | -5.118
-6 | -0.19 | 0.03997 | -0.028 | -4.76
-5.5 | -0.155 | 0.03787 | -0.029 | -4.103
-5 | -0.116 | 0.03539 | -0.03 | -3.282
-4.5 | -0.073 | 0.03334 | -0.031 | -2.201
-4 | -0.028 | 0.03082 | -0.034 | -0.905
-3.5 | 0.025 | 0.00634 | -0.062 | 3.88
-3 | 0.085 | 0.00645 | -0.062 | 13.227
-2.5 | 0.147 | 0.00646 | -0.063 | 22.774
-2 | 0.209 | 0.00652 | -0.064 | 32.058
-1.5 | 0.271 | 0.00661 | -0.065 | 41.097
-1 | 0.334 | 0.00668 | -0.066 | 50.028
-0.5 | 0.397 | 0.00672 | -0.066 | 59.023
0 | 0.459 | 0.00688 | -0.067 | 66.753
0.5 | 0.52 | 0.00675 | -0.068 | 76.965
1 | 0.581 | 0.00654 | -0.069 | 88.88
1.5 | 0.641 | 0.00667 | -0.07 | 96.151
2 | 0.702 | 0.00595 | -0.07 | 117.883
2.5 | 0.762 | 0.00623 | -0.071 | 122.186
3 | 0.821 | 0.00653 | -0.072 | 125.86
3.5 | 0.88 | 0.00683 | -0.073 | 128.963
4 | 0.939 | 0.00704 | -0.073 | 133.404
4.5 | 0.998 | 0.00737 | -0.074 | 135.376
5 | 1.055 | 0.00773 | -0.075 | 136.511
5.5 | 1.111 | 0.00806 | -0.076 | 137.719
6 | 1.164 | 0.00839 | -0.077 | 138.722
6.5 | 1.209 | 0.01197 | -0.077 | 100.975
7 | 1.256 | 0.01257 | -0.078 | 99.934
7.5 | 1.302 | 0.0132 | -0.078 | 98.634
8 | 1.339 | 0.01394 | -0.079 | 96.082
8.5 | 1.371 | 0.01518 | -0.08 | 90.285
9 | 1.395 | 0.01557 | -0.081 | 89.599
9.5 | 1.405 | 0.01646 | -0.081 | 85.371
10 | 1.402 | 0.01761 | -0.082 | 79.628
10.5 | 1.387 | 0.01871 | -0.083 | 74.143
11 | 1.358 | 0.02032 | -0.084 | 66.83
11.5 | 1.315 | 0.02173 | -0.084 | 60.493
12 | 1.257 | 0.02341 | -0.085 | 53.724
12.5 | 1.186 | 0.02526 | -0.086 | 46.97
13 | 1.103 | 0.02746 | -0.086 | 40.154
13.5 | 1.007 | 0.03022 | -0.086 | 33.319
14 | 0.898 | 0.03482 | -0.086 | 25.795
14.5 | 0.686 | 0.10103 | -0.054 | 6.786

## 78. Re 5M Mach 0.25 (2)
BIGFOIL.COM POLAR EXPORT
NACA66-712 a=0.2
NACA66-712 a=0.2 |  |  |  | Cl Max: | 1.5806 | at alpha= | 16.5 | deg
XFOIL ncrit=9 |  |  |  | L/D Max: | 178.203 | at alpha= | 4 | deg
Re: | 5000000 |  |  | Cd Min: | 0.11659 | at alpha= | 20 | deg
Mach: | 0.25 |  |  | Cl=0 at alpha= | -3.9246 | deg
|  |  |  | @ Cl=0.1, Cd= | 0.0059617
|  |  |  | @ Cl=0.4, Cd= | 0.0053782
|  |  |  | @ Cl=0.6, Cd= | 0.0054009
alpha (deg) | Cl | Cd | Cm | Cl/Cd
-6.5 | -0.299 | 0.00988 | -0.0736 | -30.2632
-6 | -0.2421 | 0.00861 | -0.0731 | -28.1185
-5.5 | -0.1839 | 0.00785 | -0.0727 | -23.4268
-5 | -0.1264 | 0.00713 | -0.0723 | -17.7279
-4.5 | -0.0678 | 0.0067 | -0.0722 | -10.1194
-4 | -0.0089 | 0.00633 | -0.0722 | -1.406
-3.5 | 0.0501 | 0.00607 | -0.0724 | 8.2537
-3 | 0.11 | 0.00594 | -0.0728 | 18.5185
-2.5 | 0.1696 | 0.00575 | -0.0733 | 29.4957
-2 | 0.2294 | 0.00568 | -0.0738 | 40.3873
-1.5 | 0.2892 | 0.00556 | -0.0744 | 52.0144
-1 | 0.3483 | 0.00544 | -0.0749 | 64.0257
-0.5 | 0.4069 | 0.00537 | -0.0754 | 75.7728
0 | 0.4651 | 0.00542 | -0.0759 | 85.8118
0.5 | 0.5227 | 0.00554 | -0.0763 | 94.3502
1 | 0.5806 | 0.00559 | -0.0768 | 103.864
2 | 0.6873 | 0.00455 | -0.0767 | 151.0549
2.5 | 0.7435 | 0.00451 | -0.0769 | 164.8559
3 | 0.8 | 0.00466 | -0.0771 | 171.6738
3.5 | 0.8566 | 0.00485 | -0.0774 | 176.6186
4 | 0.9124 | 0.00512 | -0.0775 | 178.2031
4.5 | 0.9653 | 0.00551 | -0.0771 | 175.1906
5 | 1.0131 | 0.00612 | -0.0757 | 165.5392
5.5 | 1.0586 | 0.00673 | -0.0739 | 157.2957
6 | 1.0973 | 0.00752 | -0.0709 | 145.9176
6.5 | 1.1168 | 0.00867 | -0.0641 | 128.812
7 | 1.1197 | 0.00984 | -0.0543 | 113.7907
8.5 | 1.2293 | 0.01289 | -0.0464 | 95.3685
9 | 1.2642 | 0.01388 | -0.0435 | 91.0807
9.5 | 1.3006 | 0.01485 | -0.0409 | 87.5825
10 | 1.3332 | 0.01607 | -0.038 | 82.962
10.5 | 1.3672 | 0.01727 | -0.0354 | 79.1662
11 | 1.3988 | 0.01866 | -0.0327 | 74.9625
11.5 | 1.427 | 0.02032 | -0.0297 | 70.2264
12 | 1.4563 | 0.02197 | -0.027 | 66.2858
12.5 | 1.4801 | 0.02406 | -0.0241 | 61.517
13 | 1.5037 | 0.02629 | -0.0213 | 57.1967
13.5 | 1.5217 | 0.02906 | -0.0184 | 52.3641
14 | 1.5409 | 0.0319 | -0.0159 | 48.3041
14.5 | 1.5547 | 0.03535 | -0.0135 | 43.9802
15 | 1.5638 | 0.03939 | -0.0112 | 39.7004
15.5 | 1.5713 | 0.04387 | -0.0094 | 35.8172
16 | 1.578 | 0.04867 | -0.0081 | 32.4224
16.5 | 1.5806 | 0.05425 | -0.0073 | 29.1355
17 | 1.5765 | 0.06085 | -0.0072 | 25.908
17.5 | 1.5767 | 0.06736 | -0.0078 | 23.4071
18 | 1.5648 | 0.07567 | -0.0093 | 20.6793
18.5 | 1.5528 | 0.08446 | -0.0116 | 18.385
19 | 1.5395 | 0.09379 | -0.0147 | 16.4143
19.5 | 1.5148 | 0.10525 | -0.0192 | 14.3924
20 | 1.4934 | 0.11659 | -0.0244 | 12.809

## 79. Re 5M Mach 0.50 (1)
BIGFOIL.COM POLAR EXPORT
NACA66-712 a=0.2
NACA66-712 a=0.2 |  |  |  | Cl Max: | 1.388 | at alpha= | 7.5 | deg
JavaFoil+Calcfoil stall+Eppler ext transition |  |  |  | L/D Max: | 128.159 | at alpha= | 5.5 | deg
Re: | 5000000 |  |  | Cd Min: | 0.00668 | at alpha= | -0.5 | deg
Mach: | 0.5 |  |  | Cl=0 at alpha= | -3.7143 | deg
|  |  |  | @ Cl=0.1, Cd= | 0.023422
|  |  |  | @ Cl=0.4, Cd= | 0.0069344
|  |  |  | @ Cl=0.6, Cd= | 0.007399
alpha (deg) | Cl | Cd | Cm | Cl/Cd
-20 | -0.903 | 0.15926 | -0.026 | -5.671
-19.5 | -0.876 | 0.15108 | -0.027 | -5.798
-19 | -0.849 | 0.14942 | -0.027 | -5.682
-18.5 | -0.82 | 0.14355 | -0.027 | -5.715
-18 | -0.792 | 0.13775 | -0.026 | -5.749
-17.5 | -0.765 | 0.13401 | -0.026 | -5.706
-17 | -0.737 | 0.12766 | -0.027 | -5.775
-16.5 | -0.71 | 0.1251 | -0.027 | -5.674
-16 | -0.682 | 0.11975 | -0.027 | -5.698
-15.5 | -0.655 | 0.11587 | -0.027 | -5.651
-15 | -0.627 | 0.11279 | -0.027 | -5.555
-14.5 | -0.598 | 0.10496 | -0.027 | -5.7
-14 | -0.571 | 0.0952 | -0.028 | -5.998
-13.5 | -0.544 | 0.08838 | -0.028 | -6.15
-13 | -0.516 | 0.08379 | -0.028 | -6.157
-12.5 | -0.488 | 0.07747 | -0.029 | -6.304
-12 | -0.461 | 0.07313 | -0.029 | -6.3
-11.5 | -0.433 | 0.06839 | -0.03 | -6.333
-11 | -0.405 | 0.06398 | -0.03 | -6.336
-10.5 | -0.376 | 0.07812 | -0.028 | -4.816
-10 | -0.348 | 0.06825 | -0.028 | -5.106
-9.5 | -0.321 | 0.06179 | -0.029 | -5.192
-9 | -0.293 | 0.05713 | -0.029 | -5.131
-8.5 | -0.265 | 0.05282 | -0.03 | -5.027
-8 | -0.238 | 0.04897 | -0.03 | -4.856
-7.5 | -0.21 | 0.04584 | -0.031 | -4.584
-7 | -0.182 | 0.04313 | -0.031 | -4.229
-6.5 | -0.154 | 0.05135 | -0.029 | -3.003
-6 | -0.127 | 0.04473 | -0.029 | -2.83
-5.5 | -0.099 | 0.04051 | -0.03 | -2.442
-5 | -0.071 | 0.04164 | -0.029 | -1.712
-4.5 | -0.044 | 0.03765 | -0.03 | -1.161
-4 | -0.028 | 0.03462 | -0.031 | -0.798
-3.5 | 0.021 | 0.03193 | -0.033 | 0.659
-3 | 0.075 | 0.0301 | -0.036 | 2.497
-2.5 | 0.162 | 0.00686 | -0.071 | 23.615
-2 | 0.232 | 0.00688 | -0.072 | 33.696
-1.5 | 0.302 | 0.00698 | -0.072 | 43.278
-1 | 0.372 | 0.0071 | -0.073 | 52.433
-0.5 | 0.443 | 0.00668 | -0.074 | 66.268
0 | 0.51 | 0.0072 | -0.075 | 70.876
0.5 | 0.578 | 0.00733 | -0.076 | 78.821
1 | 0.645 | 0.00754 | -0.077 | 85.514
1.5 | 0.712 | 0.00777 | -0.077 | 91.586
2 | 0.778 | 0.00805 | -0.078 | 96.628
2.5 | 0.844 | 0.00706 | -0.079 | 119.612
3 | 0.91 | 0.00733 | -0.08 | 124.155
3.5 | 0.975 | 0.00774 | -0.081 | 126.063
4 | 1.04 | 0.00817 | -0.081 | 127.315
4.5 | 1.105 | 0.00866 | -0.082 | 127.557
5 | 1.167 | 0.00913 | -0.083 | 127.8
5.5 | 1.225 | 0.00956 | -0.084 | 128.159
6 | 1.272 | 0.01397 | -0.084 | 91.108
6.5 | 1.32 | 0.01484 | -0.085 | 88.955
7 | 1.36 | 0.01586 | -0.086 | 85.711
7.5 | 1.388 | 0.01707 | -0.087 | 81.331
8 | 1.387 | 0.01835 | -0.088 | 75.598
8.5 | 1.336 | 0.02017 | -0.088 | 66.251
9 | 0.997 | 0.02325 | -0.089 | 42.875
9.5 | 0.85 | 0.02346 | -0.09 | 36.214
10 | 0.877 | 0.02584 | -0.09 | 33.952
10.5 | 0.762 | 0.07322 | -0.043 | 10.408
11 | 0.936 | 0.0287 | -0.092 | 32.603
11.5 | 0.959 | 0.03238 | -0.092 | 29.631
12 | 0.84 | 0.08876 | -0.046 | 9.463
12.5 | 1.019 | 0.03451 | -0.094 | 29.513

## 80. Re 5M Mach 0.50 (2)
BIGFOIL.COM POLAR EXPORT
NACA66-712 a=0.2
NACA66-712 a=0.2 |  |  |  | Cl Max: | 1.4196 | at alpha= | 11 | deg
XFOIL ncrit=9 |  |  |  | L/D Max: | 173.024 | at alpha= | 4 | deg
Re: | 5000000 |  |  | Cd Min: | 0.24743 | at alpha= | -20 | deg
Mach: | 0.5 |  |  | Cl=0 at alpha= | -4.5444 | deg
|  |  |  | @ Cl=0.1, Cd= | 0.0070197
|  |  |  | @ Cl=0.4, Cd= | 0.0058041
|  |  |  | @ Cl=0.6, Cd= | 0.0058818
alpha (deg) | Cl | Cd | Cm | Cl/Cd
-20 | -0.5558 | 0.24743 | 0.0115 | -2.2463
-19.5 | -0.5325 | 0.23962 | 0.0065 | -2.2223
-19 | -0.5092 | 0.23211 | 0.0015 | -2.1938
-18.5 | -0.4861 | 0.22427 | -0.0034 | -2.1675
-18 | -0.4629 | 0.21669 | -0.0083 | -2.1362
-17.5 | -0.4398 | 0.20915 | -0.0131 | -2.1028
-17 | -0.4174 | 0.20124 | -0.0178 | -2.0741
-16.5 | -0.3947 | 0.19364 | -0.0225 | -2.0383
-16 | -0.2946 | 0.16332 | -0.0143 | -1.8038
-15.5 | -0.275 | 0.15779 | -0.0191 | -1.7428
-15 | -0.2554 | 0.1524 | -0.0237 | -1.6759
-14.5 | -0.2363 | 0.14678 | -0.0284 | -1.6099
-14 | -0.2184 | 0.14132 | -0.033 | -1.5454
-13.5 | -0.2028 | 0.13673 | -0.0378 | -1.4832
-13 | -0.1864 | 0.13125 | -0.0424 | -1.4202
-12.5 | -0.1691 | 0.12481 | -0.0467 | -1.3549
-12 | -0.1528 | 0.11812 | -0.0508 | -1.2936
-11.5 | -0.1866 | 0.12004 | -0.0656 | -1.5545
-11 | -0.1696 | 0.11277 | -0.0695 | -1.5039
-10.5 | -0.1521 | 0.10583 | -0.0732 | -1.4372
-10 | -0.1351 | 0.0992 | -0.0768 | -1.3619
-9.5 | -0.1186 | 0.09282 | -0.0802 | -1.2777
-9 | -0.1009 | 0.08657 | -0.0835 | -1.1655
-8.5 | -0.0909 | 0.07987 | -0.0869 | -1.1381
-8 | -0.0784 | 0.0738 | -0.0901 | -1.0623
-7.5 | -0.0792 | 0.06625 | -0.0938 | -1.1955
-7 | -0.0959 | 0.05912 | -0.0976 | -1.6221
-6.5 | -0.0992 | 0.05269 | -0.0988 | -1.8827
-6 | -0.0873 | 0.04614 | -0.1 | -1.8921
-5.5 | -0.0603 | 0.04072 | -0.1002 | -1.4808
-5 | -0.0318 | 0.034 | -0.0993 | -0.93529
-4.5 | 0.0031 | 0.02734 | -0.0972 | 0.11339
-4 | 0.0347 | 0.01857 | -0.093 | 1.8686
-3.5 | 0.0659 | 0.00767 | -0.0886 | 8.5919
-3 | 0.1304 | 0.00644 | -0.087 | 20.2484
-2.5 | 0.1992 | 0.00614 | -0.0864 | 32.443
-2 | 0.2687 | 0.00595 | -0.0863 | 45.1597
-1.5 | 0.3378 | 0.00585 | -0.0865 | 57.7436
-1 | 0.4056 | 0.0058 | -0.0868 | 69.931
-0.5 | 0.4698 | 0.00567 | -0.0865 | 82.8571
0 | 0.5345 | 0.00577 | -0.0866 | 92.6343
0.5 | 0.5991 | 0.00588 | -0.0866 | 101.8878
1 | 0.6634 | 0.00601 | -0.0867 | 110.3827
1.5 | 0.728 | 0.00612 | -0.0868 | 118.9542
2 | 0.7901 | 0.00616 | -0.0865 | 128.263
2.5 | 0.8428 | 0.00512 | -0.0851 | 164.6094
3 | 0.9039 | 0.00532 | -0.0844 | 169.906
3.5 | 0.9653 | 0.00558 | -0.0836 | 172.9928
4 | 1.0243 | 0.00592 | -0.0822 | 173.0236
4.5 | 1.0781 | 0.00636 | -0.0797 | 169.5126
5.5 | 1.1444 | 0.00769 | -0.0669 | 148.8166
6 | 1.1653 | 0.00887 | -0.059 | 131.3754
6.5 | 1.1668 | 0.01075 | -0.0486 | 108.5395
7.5 | 1.1987 | 0.01642 | -0.0374 | 73.0024
8 | 1.2366 | 0.01803 | -0.0335 | 68.5857
8.5 | 1.2743 | 0.01974 | -0.0297 | 64.5542
9 | 1.3086 | 0.02178 | -0.0256 | 60.0826
9.5 | 1.3433 | 0.02396 | -0.0217 | 56.0643
10 | 1.372 | 0.02666 | -0.0176 | 51.4629
10.5 | 1.4014 | 0.02951 | -0.0136 | 47.489
11 | 1.4196 | 0.03335 | -0.0093 | 42.5667
11.5 | 1.419 | 0.03885 | -0.0049 | 36.5251
12 | 1.4046 | 0.04596 | -0.0015 | 30.5614
12.5 | 1.3792 | 0.05461 | 0.0005 | 25.2554
13 | 1.3461 | 0.06462 | 0.001 | 20.831
13.5 | 1.3161 | 0.07512 | -0.0001 | 17.52
14 | 1.2854 | 0.08671 | -0.0031 | 14.8241
14.5 | 1.2537 | 0.0995 | -0.0081 | 12.6
15 | 1.2239 | 0.11299 | -0.0147 | 10.8319
15.5 | 1.1969 | 0.12701 | -0.0226 | 9.4237
16 | 1.1729 | 0.14128 | -0.0313 | 8.302

## 81. Re 6M Mach 0.00 (1)
BIGFOIL.COM POLAR EXPORT
NACA66-712 a=0.2
NACA66-712 a=0.2 |  |  |  | Cl Max: | 1.42 | at alpha= | 10.5 | deg
JavaFoil+Calcfoil stall+Eppler ext transition |  |  |  | L/D Max: | 145.173 | at alpha= | 6.5 | deg
Re: | 6000000 |  |  | Cd Min: | 0.00523 | at alpha= | 2 | deg
Mach: | 0 |  |  | Cl=0 at alpha= | -3.7069 | deg
|  |  |  | @ Cl=0.1, Cd= | 0.0063585
|  |  |  | @ Cl=0.4, Cd= | 0.00661
|  |  |  | @ Cl=0.6, Cd= | 0.0065571
alpha (deg) | Cl | Cd | Cm | Cl/Cd
-16 | -0.292 | 0.12025 | -0.021 | -2.431
-15.5 | -0.303 | 0.11642 | -0.021 | -2.603
-15 | -0.314 | 0.11028 | -0.021 | -2.846
-14.5 | -0.324 | 0.10471 | -0.021 | -3.097
-14 | -0.334 | 0.09959 | -0.022 | -3.355
-13.5 | -0.343 | 0.09468 | -0.022 | -3.626
-13 | -0.352 | 0.08946 | -0.022 | -3.93
-12.5 | -0.359 | 0.08419 | -0.022 | -4.259
-12 | -0.364 | 0.07977 | -0.022 | -4.564
-11.5 | -0.368 | 0.07545 | -0.023 | -4.873
-11 | -0.369 | 0.07116 | -0.023 | -5.185
-10.5 | -0.368 | 0.06686 | -0.023 | -5.499
-10 | -0.363 | 0.0629 | -0.024 | -5.777
-9.5 | -0.356 | 0.05977 | -0.024 | -5.951
-9 | -0.344 | 0.05587 | -0.025 | -6.165
-8.5 | -0.329 | 0.05271 | -0.025 | -6.247
-8 | -0.31 | 0.04931 | -0.026 | -6.29
-7.5 | -0.287 | 0.04693 | -0.026 | -6.11
-7 | -0.26 | 0.044 | -0.027 | -5.899
-6.5 | -0.229 | 0.04139 | -0.027 | -5.52
-6 | -0.194 | 0.03857 | -0.028 | -5.03
-5.5 | -0.156 | 0.03576 | -0.03 | -4.376
-5 | -0.116 | 0.03421 | -0.03 | -3.378
-4.5 | -0.09 | 0.00627 | -0.058 | -14.287
-4 | -0.034 | 0.00627 | -0.059 | -5.371
-3.5 | 0.024 | 0.00638 | -0.06 | 3.764
-3 | 0.083 | 0.00635 | -0.06 | 13.063
-2.5 | 0.143 | 0.00638 | -0.061 | 22.383
-2 | 0.203 | 0.00641 | -0.062 | 31.629
-1.5 | 0.263 | 0.00646 | -0.063 | 40.722
-1 | 0.324 | 0.0065 | -0.064 | 49.803
-0.5 | 0.384 | 0.00657 | -0.064 | 58.45
0 | 0.444 | 0.00672 | -0.065 | 66.111
0.5 | 0.504 | 0.00657 | -0.066 | 76.678
1 | 0.563 | 0.00667 | -0.067 | 84.402
1.5 | 0.622 | 0.00649 | -0.067 | 95.801
2 | 0.681 | 0.00523 | -0.068 | 130.242
2.5 | 0.739 | 0.00541 | -0.069 | 136.746
3 | 0.797 | 0.00625 | -0.07 | 127.471
3.5 | 0.855 | 0.00653 | -0.071 | 130.865
4 | 0.912 | 0.00682 | -0.071 | 133.766
4.5 | 0.969 | 0.00712 | -0.072 | 136.157
5 | 1.025 | 0.0073 | -0.073 | 140.523
5.5 | 1.079 | 0.00758 | -0.074 | 142.503
6 | 1.132 | 0.00784 | -0.074 | 144.394
6.5 | 1.182 | 0.00814 | -0.075 | 145.173
7 | 1.225 | 0.01151 | -0.076 | 106.42
7.5 | 1.271 | 0.01205 | -0.076 | 105.519
8 | 1.312 | 0.01263 | -0.077 | 103.872
8.5 | 1.349 | 0.01329 | -0.078 | 101.508
9 | 1.379 | 0.01397 | -0.079 | 98.769
9.5 | 1.4 | 0.01472 | -0.079 | 95.105
10 | 1.414 | 0.01551 | -0.08 | 91.152
10.5 | 1.42 | 0.01635 | -0.081 | 86.859
11 | 1.418 | 0.01746 | -0.081 | 81.212
11.5 | 1.408 | 0.01847 | -0.082 | 76.246
12 | 1.391 | 0.01961 | -0.083 | 70.928
12.5 | 1.366 | 0.0209 | -0.083 | 65.345
13 | 1.334 | 0.02239 | -0.084 | 59.587
13.5 | 1.297 | 0.02387 | -0.085 | 54.354
14 | 1.255 | 0.02558 | -0.085 | 49.069
14.5 | 1.209 | 0.02747 | -0.086 | 44.01
15 | 1.159 | 0.02961 | -0.086 | 39.161
15.5 | 1.105 | 0.03301 | -0.087 | 33.48

## 82. Re 6M Mach 0.00 (2)
BIGFOIL.COM POLAR EXPORT
NACA66-712 a=0.2
NACA66-712 a=0.2 |  |  |  | Cl Max: | 1.6794 | at alpha= | 19 | deg
XFOIL ncrit=9 |  |  |  | L/D Max: | 179.551 | at alpha= | 4 | deg
Re: | 6000000 |  |  | Cd Min: | 0.07286 | at alpha= | 20 | deg
Mach: | 0 |  |  | Cl=0 at alpha= | -3.9118 | deg
|  |  |  | @ Cl=0.1, Cd= | 0.005629
|  |  |  | @ Cl=0.4, Cd= | 0.0052151
|  |  |  | @ Cl=0.6, Cd= | 0.0054985
alpha (deg) | Cl | Cd | Cm | Cl/Cd
-10 | -0.6614 | 0.01356 | -0.0669 | -48.7758
-9.5 | -0.6127 | 0.01187 | -0.0664 | -51.6175
-8.5 | -0.5079 | 0.00987 | -0.0661 | -51.459
-8 | -0.454 | 0.00915 | -0.0662 | -49.6175
-7.5 | -0.3995 | 0.00856 | -0.0663 | -46.6706
-7 | -0.3447 | 0.00803 | -0.0664 | -42.9265
-6.5 | -0.2894 | 0.00757 | -0.0666 | -38.2299
-6 | -0.2338 | 0.00719 | -0.0669 | -32.5174
-5.5 | -0.1778 | 0.00689 | -0.0672 | -25.8055
-5 | -0.1226 | 0.00646 | -0.0674 | -18.9783
-4.5 | -0.0662 | 0.00618 | -0.0678 | -10.712
-4 | -0.01 | 0.00591 | -0.0681 | -1.692
-3.5 | 0.0467 | 0.00574 | -0.0686 | 8.1359
-3 | 0.1043 | 0.00562 | -0.0693 | 18.5587
-2.5 | 0.1612 | 0.00546 | -0.0698 | 29.5238
-2 | 0.2187 | 0.00536 | -0.0705 | 40.8022
-1.5 | 0.2759 | 0.00529 | -0.0712 | 52.155
-1 | 0.3333 | 0.00528 | -0.0719 | 63.125
-0.5 | 0.3894 | 0.0052 | -0.0723 | 74.8846
0 | 0.4454 | 0.00528 | -0.0728 | 84.3561
0.5 | 0.5016 | 0.00536 | -0.0734 | 93.5821
1 | 0.5577 | 0.00543 | -0.0739 | 102.7072
1.5 | 0.6133 | 0.00552 | -0.0744 | 111.1051
2 | 0.6656 | 0.00495 | -0.0746 | 134.4646
2.5 | 0.7166 | 0.00434 | -0.0746 | 165.1152
3 | 0.7714 | 0.00443 | -0.0749 | 174.1309
3.5 | 0.8264 | 0.00461 | -0.0754 | 179.2625
4 | 0.8798 | 0.0049 | -0.0756 | 179.551
4.5 | 0.9302 | 0.00537 | -0.0752 | 173.2216
5 | 0.9772 | 0.00597 | -0.0743 | 163.6851
5.5 | 1.0239 | 0.00651 | -0.0734 | 157.2811
6 | 1.0644 | 0.0073 | -0.0713 | 145.8082
6.5 | 1.0962 | 0.00836 | -0.0676 | 131.1244
7 | 1.1243 | 0.00934 | -0.0632 | 120.3747
7.5 | 1.1424 | 0.01004 | -0.0565 | 113.7849
8 | 1.191 | 0.01063 | -0.0565 | 112.0414
8.5 | 1.2267 | 0.01123 | -0.0539 | 109.2342
9 | 1.2615 | 0.01192 | -0.0513 | 105.8305
9.5 | 1.2968 | 0.01265 | -0.0489 | 102.5138
10 | 1.3298 | 0.01351 | -0.0463 | 98.4308
10.5 | 1.3641 | 0.01437 | -0.0441 | 94.9269
11 | 1.3965 | 0.01536 | -0.0418 | 90.918
11.5 | 1.4264 | 0.01653 | -0.0393 | 86.2916
12 | 1.4574 | 0.01768 | -0.0371 | 82.4321
12.5 | 1.4854 | 0.01903 | -0.0348 | 78.0557
13 | 1.5108 | 0.02061 | -0.0323 | 73.3042
13.5 | 1.5366 | 0.0222 | -0.0301 | 69.2162
14 | 1.5575 | 0.02419 | -0.0276 | 64.3861
14.5 | 1.5789 | 0.02626 | -0.0254 | 60.1257
15 | 1.5982 | 0.02859 | -0.0232 | 55.9007
15.5 | 1.612 | 0.03145 | -0.0209 | 51.256
16 | 1.6276 | 0.03434 | -0.0191 | 47.3966
16.5 | 1.6419 | 0.03745 | -0.0175 | 43.8425
17 | 1.6532 | 0.04101 | -0.0161 | 40.3121
17.5 | 1.6665 | 0.04454 | -0.0152 | 37.4158
18 | 1.6715 | 0.0491 | -0.0144 | 34.0428
18.5 | 1.6759 | 0.05397 | -0.014 | 31.0524
19 | 1.6794 | 0.05918 | -0.0142 | 28.3778
19.5 | 1.6698 | 0.0663 | -0.0148 | 25.1855
20 | 1.667 | 0.07286 | -0.016 | 22.8795

## 83. Re 6M Mach 0.10 (1)
BIGFOIL.COM POLAR EXPORT
NACA66-712 a=0.2
NACA66-712 a=0.2 |  |  |  | Cl Max: | 1.418 | at alpha= | 10.5 | deg
JavaFoil+Calcfoil stall+Eppler ext transition |  |  |  | L/D Max: | 144.736 | at alpha= | 6.5 | deg
Re: | 6000000 |  |  | Cd Min: | 0.00526 | at alpha= | 2 | deg
Mach: | 0.1 |  |  | Cl=0 at alpha= | -3.7069 | deg
|  |  |  | @ Cl=0.1, Cd= | 0.006377
|  |  |  | @ Cl=0.4, Cd= | 0.0066461
|  |  |  | @ Cl=0.6, Cd= | 0.0065875
alpha (deg) | Cl | Cd | Cm | Cl/Cd
-15.5 | -0.264 | 0.11615 | -0.021 | -2.269
-15 | -0.276 | 0.11006 | -0.021 | -2.509
-14.5 | -0.289 | 0.10589 | -0.021 | -2.725
-14 | -0.301 | 0.10047 | -0.022 | -2.993
-13.5 | -0.312 | 0.09521 | -0.022 | -3.28
-13 | -0.323 | 0.08944 | -0.022 | -3.612
-12.5 | -0.333 | 0.0853 | -0.022 | -3.901
-12 | -0.341 | 0.0808 | -0.022 | -4.219
-11.5 | -0.347 | 0.07628 | -0.023 | -4.553
-11 | -0.351 | 0.07159 | -0.023 | -4.908
-10.5 | -0.353 | 0.06781 | -0.023 | -5.202
-10 | -0.351 | 0.0636 | -0.024 | -5.519
-9.5 | -0.346 | 0.0603 | -0.024 | -5.735
-9 | -0.337 | 0.05598 | -0.025 | -6.015
-8.5 | -0.324 | 0.05297 | -0.025 | -6.109
-8 | -0.306 | 0.04974 | -0.026 | -6.154
-7.5 | -0.284 | 0.04742 | -0.026 | -5.991
-7 | -0.258 | 0.04437 | -0.026 | -5.815
-6.5 | -0.228 | 0.04155 | -0.027 | -5.48
-6 | -0.194 | 0.03876 | -0.028 | -4.997
-5.5 | -0.156 | 0.03596 | -0.03 | -4.351
-5 | -0.116 | 0.03441 | -0.03 | -3.363
-4.5 | -0.073 | 0.03056 | -0.035 | -2.396
-4 | -0.034 | 0.00628 | -0.059 | -5.378
-3.5 | 0.024 | 0.00642 | -0.06 | 3.754
-3 | 0.083 | 0.00636 | -0.061 | 13.111
-2.5 | 0.143 | 0.00642 | -0.062 | 22.34
-2 | 0.204 | 0.00646 | -0.062 | 31.554
-1.5 | 0.264 | 0.00647 | -0.063 | 40.893
-1 | 0.325 | 0.00651 | -0.064 | 49.951
-0.5 | 0.386 | 0.00663 | -0.065 | 58.184
0 | 0.447 | 0.0067 | -0.065 | 66.638
0.5 | 0.506 | 0.00657 | -0.066 | 77.01
1 | 0.566 | 0.00672 | -0.067 | 84.187
1.5 | 0.625 | 0.00649 | -0.068 | 96.254
2 | 0.684 | 0.00526 | -0.069 | 130.09
2.5 | 0.743 | 0.00605 | -0.069 | 122.845
3 | 0.801 | 0.00629 | -0.07 | 127.395
3.5 | 0.859 | 0.00657 | -0.071 | 130.806
4 | 0.917 | 0.00684 | -0.072 | 133.907
4.5 | 0.974 | 0.00717 | -0.072 | 135.74
5 | 1.03 | 0.00734 | -0.073 | 140.301
5.5 | 1.084 | 0.00763 | -0.074 | 142.124
6 | 1.137 | 0.00789 | -0.075 | 144.042
6.5 | 1.188 | 0.0082 | -0.075 | 144.736
7 | 1.23 | 0.01161 | -0.076 | 106.017
7.5 | 1.276 | 0.01215 | -0.077 | 105.029
8 | 1.317 | 0.01276 | -0.077 | 103.153
8.5 | 1.353 | 0.01342 | -0.078 | 100.801
9 | 1.383 | 0.01412 | -0.079 | 97.943
9.5 | 1.402 | 0.01491 | -0.08 | 94.056
10 | 1.414 | 0.01571 | -0.08 | 90.012
10.5 | 1.418 | 0.01657 | -0.081 | 85.538
11 | 1.412 | 0.0178 | -0.082 | 79.345
11.5 | 1.399 | 0.01877 | -0.082 | 74.532
12 | 1.377 | 0.02008 | -0.083 | 68.561
12.5 | 1.347 | 0.02149 | -0.084 | 62.68
13 | 1.311 | 0.02289 | -0.084 | 57.247
13.5 | 1.268 | 0.02445 | -0.085 | 51.865
14 | 1.219 | 0.02635 | -0.086 | 46.277
14.5 | 1.167 | 0.02837 | -0.086 | 41.134
15 | 1.111 | 0.03078 | -0.087 | 36.084
15.5 | 1.049 | 0.03481 | -0.087 | 30.146

## 84. Re 6M Mach 0.10 (2)
BIGFOIL.COM POLAR EXPORT
NACA66-712 a=0.2
NACA66-712 a=0.2 |  |  |  | Cl Max: | 1.6646 | at alpha= | 19 | deg
XFOIL ncrit=9 |  |  |  | L/D Max: | 179.473 | at alpha= | 4 | deg
Re: | 6000000 |  |  | Cd Min: | 0.07902 | at alpha= | 20 | deg
Mach: | 0.1 |  |  | Cl=0 at alpha= | -3.9116 | deg
|  |  |  | @ Cl=0.1, Cd= | 0.0056312
|  |  |  | @ Cl=0.4, Cd= | 0.0052229
|  |  |  | @ Cl=0.6, Cd= | 0.0055096
alpha (deg) | Cl | Cd | Cm | Cl/Cd
-9.5 | -0.6141 | 0.01331 | -0.0685 | -46.1382
-8.5 | -0.5118 | 0.01036 | -0.0676 | -49.4015
-8 | -0.4576 | 0.00949 | -0.0674 | -48.2192
-7.5 | -0.4027 | 0.00881 | -0.0674 | -45.7094
-7 | -0.3474 | 0.0082 | -0.0674 | -42.3659
-6.5 | -0.2916 | 0.00769 | -0.0675 | -37.9194
-6 | -0.2356 | 0.00726 | -0.0677 | -32.4518
-5.5 | -0.1792 | 0.00694 | -0.0679 | -25.8213
-5 | -0.1235 | 0.0065 | -0.068 | -19
-4.5 | -0.0667 | 0.00621 | -0.0684 | -10.7407
-4 | -0.0101 | 0.00593 | -0.0687 | -1.7032
-3.5 | 0.047 | 0.00575 | -0.0692 | 8.1739
-3 | 0.105 | 0.00562 | -0.0698 | 18.6833
-2.5 | 0.1623 | 0.00547 | -0.0703 | 29.6709
-2 | 0.2202 | 0.00536 | -0.071 | 41.0821
-1.5 | 0.2778 | 0.00529 | -0.0716 | 52.5142
-1 | 0.3355 | 0.00528 | -0.0723 | 63.5417
-0.5 | 0.3919 | 0.00521 | -0.0728 | 75.2207
0 | 0.4482 | 0.0053 | -0.0733 | 84.566
0.5 | 0.5047 | 0.00537 | -0.0738 | 93.9851
1 | 0.5611 | 0.00544 | -0.0743 | 103.1434
1.5 | 0.617 | 0.00554 | -0.0748 | 111.3718
2 | 0.6706 | 0.00513 | -0.0751 | 130.7212
2.5 | 0.7208 | 0.00437 | -0.075 | 164.9428
3 | 0.776 | 0.00445 | -0.0753 | 174.382
3.5 | 0.8311 | 0.00464 | -0.0757 | 179.1164
4 | 0.8848 | 0.00493 | -0.0759 | 179.4726
5 | 0.9827 | 0.00599 | -0.0746 | 164.0568
5.5 | 1.0294 | 0.00654 | -0.0735 | 157.4006
6 | 1.0692 | 0.00736 | -0.0712 | 145.2717
6.5 | 1.0999 | 0.00844 | -0.0673 | 130.3199
7 | 1.1246 | 0.00939 | -0.062 | 119.7657
7.5 | 1.1415 | 0.01012 | -0.055 | 112.7964
8 | 1.1925 | 0.01076 | -0.0555 | 110.8271
8.5 | 1.2283 | 0.01139 | -0.0528 | 107.8402
9 | 1.2635 | 0.01211 | -0.0502 | 104.3353
9.5 | 1.2989 | 0.01287 | -0.0478 | 100.9246
10 | 1.3321 | 0.01378 | -0.0452 | 96.6691
10.5 | 1.3667 | 0.01466 | -0.043 | 93.2265
11 | 1.3989 | 0.01572 | -0.0406 | 88.9885
11.5 | 1.4286 | 0.01694 | -0.038 | 84.3329
12 | 1.46 | 0.01813 | -0.0358 | 80.5295
12.5 | 1.4868 | 0.01961 | -0.0332 | 75.8185
13 | 1.5132 | 0.02119 | -0.0308 | 71.411
13.5 | 1.5372 | 0.02297 | -0.0284 | 66.9221
14 | 1.5574 | 0.0251 | -0.0258 | 62.0478
14.5 | 1.5781 | 0.02733 | -0.0235 | 57.7424
15 | 1.5954 | 0.02993 | -0.0212 | 53.3044
15.5 | 1.6097 | 0.03289 | -0.019 | 48.9419
16 | 1.6258 | 0.03587 | -0.0173 | 45.3248
16.5 | 1.6386 | 0.03926 | -0.0157 | 41.7371
17 | 1.6476 | 0.04322 | -0.0143 | 38.1212
17.5 | 1.6594 | 0.04707 | -0.0135 | 35.2539
18 | 1.662 | 0.05213 | -0.0128 | 31.8818
18.5 | 1.662 | 0.05773 | -0.0127 | 28.7892
19 | 1.6646 | 0.06333 | -0.0131 | 26.2845
19.5 | 1.6495 | 0.07148 | -0.0142 | 23.0764
20 | 1.6419 | 0.07902 | -0.016 | 20.7783

## 85. Re 6M Mach 0.25 (1)
BIGFOIL.COM POLAR EXPORT
NACA66-712 a=0.2
NACA66-712 a=0.2 |  |  |  | Cl Max: | 1.406 | at alpha= | 9.5 | deg
JavaFoil+Calcfoil stall+Eppler ext transition |  |  |  | L/D Max: | 141.748 | at alpha= | 6 | deg
Re: | 6000000 |  |  | Cd Min: | 0.00595 | at alpha= | 2 | deg
Mach: | 0.25 |  |  | Cl=0 at alpha= | -3.7119 | deg
|  |  |  | @ Cl=0.1, Cd= | 0.0064524
|  |  |  | @ Cl=0.4, Cd= | 0.0067158
|  |  |  | @ Cl=0.6, Cd= | 0.0065312
alpha (deg) | Cl | Cd | Cm | Cl/Cd
-13.5 | -0.057 | 0.09612 | -0.023 | -0.596
-13 | -0.054 | 0.09178 | -0.023 | -0.592
-12.5 | -0.051 | 0.08647 | -0.023 | -0.595
-12 | -0.096 | 0.08452 | -0.023 | -1.13
-11.5 | -0.149 | 0.07932 | -0.023 | -1.88
-11 | -0.186 | 0.07418 | -0.023 | -2.51
-10.5 | -0.216 | 0.07056 | -0.024 | -3.063
-10 | -0.24 | 0.06663 | -0.024 | -3.602
-9.5 | -0.258 | 0.06362 | -0.024 | -4.05
-9 | -0.269 | 0.05939 | -0.024 | -4.529
-8.5 | -0.273 | 0.05554 | -0.025 | -4.921
-8 | -0.271 | 0.05187 | -0.025 | -5.215
-7.5 | -0.26 | 0.04876 | -0.026 | -5.342
-7 | -0.243 | 0.0454 | -0.026 | -5.362
-6.5 | -0.22 | 0.04257 | -0.027 | -5.164
-6 | -0.19 | 0.03951 | -0.028 | -4.817
-5.5 | -0.155 | 0.03748 | -0.029 | -4.146
-5 | -0.116 | 0.03506 | -0.03 | -3.315
-4.5 | -0.073 | 0.03295 | -0.031 | -2.23
-4 | -0.034 | 0.00628 | -0.061 | -5.477
-3.5 | 0.025 | 0.00646 | -0.062 | 3.809
-3 | 0.085 | 0.00645 | -0.062 | 13.24
-2.5 | 0.147 | 0.00646 | -0.063 | 22.765
-2 | 0.209 | 0.00652 | -0.064 | 32.091
-1.5 | 0.271 | 0.00654 | -0.065 | 41.483
-1 | 0.334 | 0.00657 | -0.066 | 50.874
-0.5 | 0.397 | 0.00671 | -0.066 | 59.122
0 | 0.459 | 0.00683 | -0.067 | 67.172
0.5 | 0.52 | 0.00664 | -0.068 | 78.332
1 | 0.581 | 0.0065 | -0.069 | 89.351
1.5 | 0.642 | 0.0066 | -0.07 | 97.251
2 | 0.702 | 0.00595 | -0.07 | 118.043
2.5 | 0.762 | 0.0062 | -0.071 | 122.978
3 | 0.822 | 0.00646 | -0.072 | 127.173
3.5 | 0.881 | 0.00678 | -0.073 | 129.99
4 | 0.94 | 0.00696 | -0.073 | 135.003
4.5 | 0.999 | 0.00742 | -0.074 | 134.618
5 | 1.056 | 0.00761 | -0.075 | 138.778
5.5 | 1.111 | 0.0079 | -0.076 | 140.694
6 | 1.164 | 0.00821 | -0.077 | 141.748
6.5 | 1.21 | 0.01165 | -0.077 | 103.876
7 | 1.258 | 0.01219 | -0.078 | 103.162
7.5 | 1.303 | 0.01279 | -0.079 | 101.865
8 | 1.341 | 0.0135 | -0.079 | 99.33
8.5 | 1.372 | 0.01469 | -0.08 | 93.403
9 | 1.397 | 0.01507 | -0.081 | 92.696
9.5 | 1.406 | 0.01592 | -0.082 | 88.336
10 | 1.404 | 0.01703 | -0.082 | 82.457
10.5 | 1.389 | 0.01808 | -0.083 | 76.802
11 | 1.359 | 0.01964 | -0.084 | 69.204
11.5 | 1.316 | 0.02101 | -0.084 | 62.659
12 | 1.259 | 0.02259 | -0.085 | 55.735
12.5 | 1.188 | 0.02436 | -0.086 | 48.755
13 | 1.104 | 0.02647 | -0.086 | 41.721
13.5 | 1.009 | 0.02898 | -0.087 | 34.822
14 | 0.903 | 0.0326 | -0.087 | 27.696
14.5 | 0.768 | 0.04666 | -0.083 | 16.454

## 86. Re 6M Mach 0.25 (2)
BIGFOIL.COM POLAR EXPORT
NACA66-712 a=0.2
NACA66-712 a=0.2 |  |  |  | Cl Max: | 1.6048 | at alpha= | 16.5 | deg
XFOIL ncrit=9 |  |  |  | L/D Max: | 180.455 | at alpha= | 4 | deg
Re: | 6000000 |  |  | Cd Min: | 0.18223 | at alpha= | -16.5 | deg
Mach: | 0.25 |  |  | Cl=0 at alpha= | -3.9146 | deg
|  |  |  | @ Cl=0.1, Cd= | 0.0056867
|  |  |  | @ Cl=0.4, Cd= | 0.005266
|  |  |  | @ Cl=0.6, Cd= | 0.0055478
alpha (deg) | Cl | Cd | Cm | Cl/Cd
-16.5 | -0.389 | 0.18223 | -0.0222 | -2.1347
-16 | -0.372 | 0.17488 | -0.0262 | -2.1272
-15.5 | -0.3569 | 0.16634 | -0.0302 | -2.1456
-15 | -0.339 | 0.15979 | -0.0341 | -2.1215
-14.5 | -0.3205 | 0.15364 | -0.0379 | -2.086
-14 | -0.3031 | 0.1471 | -0.0417 | -2.0605
-13.5 | -0.2853 | 0.1408 | -0.0454 | -2.0263
-12.5 | -0.2661 | 0.12317 | -0.0531 | -2.1604
-12 | -0.2483 | 0.11745 | -0.0565 | -2.1141
-11.5 | -0.2302 | 0.11193 | -0.0598 | -2.0566
-11 | -0.2185 | 0.10493 | -0.0632 | -2.0823
-10 | -0.1907 | 0.09231 | -0.0694 | -2.0659
-9.5 | -0.1926 | 0.08391 | -0.073 | -2.2953
-9 | -0.1916 | 0.07672 | -0.0764 | -2.4974
-7 | -0.3594 | 0.01039 | -0.0737 | -34.591
-6.5 | -0.3029 | 0.00895 | -0.0731 | -33.8436
-6 | -0.245 | 0.00801 | -0.0726 | -30.5868
-5.5 | -0.1865 | 0.00739 | -0.0723 | -25.2368
-5 | -0.1274 | 0.00693 | -0.0721 | -18.3838
-4.5 | -0.0692 | 0.0064 | -0.0719 | -10.8125
-4 | -0.0101 | 0.00611 | -0.072 | -1.653
-3.5 | 0.049 | 0.00584 | -0.0722 | 8.3904
-3 | 0.1089 | 0.00566 | -0.0726 | 19.2403
-2.5 | 0.1687 | 0.00555 | -0.0731 | 30.3964
-2 | 0.2285 | 0.00541 | -0.0736 | 42.2366
-1.5 | 0.2882 | 0.00533 | -0.0742 | 54.0713
-1 | 0.3478 | 0.00532 | -0.0749 | 65.3759
-0.5 | 0.4058 | 0.00526 | -0.0752 | 77.1483
0 | 0.4638 | 0.00535 | -0.0757 | 86.6916
0.5 | 0.5219 | 0.00544 | -0.0762 | 95.9375
1 | 0.5799 | 0.00552 | -0.0767 | 105.0543
1.5 | 0.6377 | 0.0056 | -0.0772 | 113.875
2 | 0.6939 | 0.0055 | -0.0775 | 126.1636
2.5 | 0.7444 | 0.00447 | -0.0771 | 166.5324
3 | 0.8007 | 0.00459 | -0.0773 | 174.4444
3.5 | 0.8577 | 0.00477 | -0.0776 | 179.8113
4 | 0.9131 | 0.00506 | -0.0777 | 180.4545
4.5 | 0.9654 | 0.0055 | -0.0772 | 175.5273
5 | 1.0125 | 0.00613 | -0.0757 | 165.1713
5.5 | 1.0591 | 0.00672 | -0.0741 | 157.6042
6 | 1.0947 | 0.00764 | -0.0705 | 143.2853
6.5 | 1.1137 | 0.00878 | -0.0637 | 126.8451
7 | 1.1237 | 0.00985 | -0.0551 | 114.0812
8 | 1.2021 | 0.01159 | -0.0505 | 103.7187
8.5 | 1.2385 | 0.01242 | -0.0476 | 99.7182
9 | 1.2754 | 0.01328 | -0.045 | 96.0392
9.5 | 1.3105 | 0.01428 | -0.0421 | 91.7717
10 | 1.3451 | 0.01538 | -0.0394 | 87.4577
10.5 | 1.3793 | 0.01653 | -0.0367 | 83.4422
11 | 1.41 | 0.01795 | -0.0338 | 78.5515
11.5 | 1.4413 | 0.01939 | -0.0311 | 74.3321
12 | 1.4692 | 0.0211 | -0.0282 | 69.6303
12.5 | 1.4946 | 0.02302 | -0.0252 | 64.9262
13 | 1.5175 | 0.02525 | -0.0223 | 60.099
13.5 | 1.5386 | 0.02774 | -0.0195 | 55.465
14 | 1.5565 | 0.03061 | -0.0168 | 50.8494
14.5 | 1.5683 | 0.03413 | -0.014 | 45.9508
15 | 1.5819 | 0.03771 | -0.0118 | 41.9491
15.5 | 1.594 | 0.04164 | -0.01 | 38.2805
16 | 1.6014 | 0.04625 | -0.0084 | 34.6249
16.5 | 1.6048 | 0.05154 | -0.0074 | 31.137
17 | 1.6031 | 0.05772 | -0.0069 | 27.7737
17.5 | 1.6031 | 0.06406 | -0.0072 | 25.025
18 | 1.5901 | 0.07232 | -0.0084 | 21.987
18.5 | 1.569 | 0.0821 | -0.0106 | 19.1108
19 | 1.5586 | 0.09092 | -0.0135 | 17.1425
19.5 | 1.5279 | 0.10317 | -0.0181 | 14.8095
20 | 1.5102 | 0.11384 | -0.0229 | 13.266

## 87. Re 6M Mach 0.50 (1)
BIGFOIL.COM POLAR EXPORT
NACA66-712 a=0.2
NACA66-712 a=0.2 |  |  |  | Cl Max: | 1.39 | at alpha= | 7.5 | deg
JavaFoil+Calcfoil stall+Eppler ext transition |  |  |  | L/D Max: | 131.298 | at alpha= | 5.5 | deg
Re: | 6000000 |  |  | Cd Min: | 0.00663 | at alpha= | -0.5 | deg
Mach: | 0.5 |  |  | Cl=0 at alpha= | -3.7143 | deg
|  |  |  | @ Cl=0.1, Cd= | 0.023182
|  |  |  | @ Cl=0.4, Cd= | 0.0068601
|  |  |  | @ Cl=0.6, Cd= | 0.007349
alpha (deg) | Cl | Cd | Cm | Cl/Cd
-20 | -0.903 | 0.15482 | -0.026 | -5.835
-19.5 | -0.876 | 0.14844 | -0.027 | -5.904
-19 | -0.849 | 0.14484 | -0.027 | -5.864
-18.5 | -0.821 | 0.13996 | -0.027 | -5.866
-18 | -0.792 | 0.13672 | -0.026 | -5.794
-17.5 | -0.765 | 0.13088 | -0.027 | -5.844
-17 | -0.737 | 0.12665 | -0.027 | -5.822
-16.5 | -0.71 | 0.12203 | -0.027 | -5.818
-16 | -0.682 | 0.11683 | -0.027 | -5.841
-15.5 | -0.655 | 0.11294 | -0.028 | -5.799
-15 | -0.627 | 0.11117 | -0.027 | -5.637
-14.5 | -0.599 | 0.10312 | -0.027 | -5.806
-14 | -0.571 | 0.09382 | -0.028 | -6.09
-13.5 | -0.544 | 0.0872 | -0.028 | -6.237
-13 | -0.516 | 0.08227 | -0.029 | -6.275
-12.5 | -0.489 | 0.07654 | -0.029 | -6.386
-12 | -0.461 | 0.07195 | -0.03 | -6.408
-11.5 | -0.434 | 0.06758 | -0.031 | -6.416
-11 | -0.406 | 0.06274 | -0.032 | -6.477
-10.5 | -0.376 | 0.07662 | -0.028 | -4.912
-10 | -0.349 | 0.0672 | -0.028 | -5.187
-9.5 | -0.321 | 0.06024 | -0.029 | -5.328
-9 | -0.293 | 0.05617 | -0.03 | -5.221
-8.5 | -0.266 | 0.052 | -0.03 | -5.107
-8 | -0.238 | 0.04845 | -0.031 | -4.91
-7.5 | -0.21 | 0.04524 | -0.032 | -4.65
-7 | -0.183 | 0.04269 | -0.032 | -4.278
-6.5 | -0.154 | 0.05037 | -0.029 | -3.062
-6 | -0.127 | 0.04402 | -0.029 | -2.875
-5.5 | -0.099 | 0.04044 | -0.03 | -2.447
-5 | -0.071 | 0.04077 | -0.029 | -1.749
-4.5 | -0.044 | 0.03733 | -0.03 | -1.171
-4 | -0.028 | 0.03441 | -0.031 | -0.803
-3.5 | 0.021 | 0.03198 | -0.034 | 0.659
-3 | 0.075 | 0.02978 | -0.037 | 2.528
-2.5 | 0.162 | 0.00682 | -0.071 | 23.758
-2 | 0.232 | 0.00685 | -0.072 | 33.831
-1.5 | 0.302 | 0.00691 | -0.072 | 43.699
-1 | 0.372 | 0.00701 | -0.073 | 53.117
-0.5 | 0.443 | 0.00663 | -0.074 | 66.795
0 | 0.51 | 0.00714 | -0.075 | 71.503
0.5 | 0.578 | 0.00728 | -0.076 | 79.372
1 | 0.645 | 0.00749 | -0.077 | 86.184
1.5 | 0.712 | 0.00773 | -0.077 | 92.152
2 | 0.779 | 0.00794 | -0.078 | 98.022
2.5 | 0.845 | 0.00699 | -0.079 | 120.937
3 | 0.911 | 0.00726 | -0.08 | 125.351
3.5 | 0.976 | 0.00763 | -0.081 | 127.868
4 | 1.041 | 0.00808 | -0.082 | 128.755
4.5 | 1.105 | 0.00852 | -0.082 | 129.66
5 | 1.168 | 0.00892 | -0.083 | 130.9
5.5 | 1.226 | 0.00934 | -0.084 | 131.298
6 | 1.274 | 0.01354 | -0.085 | 94.042
6.5 | 1.321 | 0.01438 | -0.085 | 91.859
7 | 1.361 | 0.01537 | -0.086 | 88.522
7.5 | 1.39 | 0.01654 | -0.087 | 84.031
8 | 1.388 | 0.01777 | -0.088 | 78.157
8.5 | 1.337 | 0.01951 | -0.088 | 68.534
9 | 0.998 | 0.0226 | -0.089 | 44.16
9.5 | 0.85 | 0.02269 | -0.09 | 37.482
10 | 0.879 | 0.02504 | -0.091 | 35.086
10.5 | 0.763 | 0.07286 | -0.044 | 10.468
11 | 0.937 | 0.02769 | -0.092 | 33.833
11.5 | 0.962 | 0.03104 | -0.093 | 31.004
12 | 0.841 | 0.08805 | -0.048 | 9.548
12.5 | 1.021 | 0.0335 | -0.094 | 30.463

## 88. Re 6M Mach 0.50 (2)
BIGFOIL.COM POLAR EXPORT
NACA66-712 a=0.2
NACA66-712 a=0.2 |  |  |  | Cl Max: | 1.4405 | at alpha= | 11 | deg
XFOIL ncrit=9 |  |  |  | L/D Max: | 178.559 | at alpha= | 4 | deg
Re: | 6000000 |  |  | Cd Min: | 0.24729 | at alpha= | -20 | deg
Mach: | 0.5 |  |  | Cl=0 at alpha= | -4.5015 | deg
|  |  |  | @ Cl=0.1, Cd= | 0.0065023
|  |  |  | @ Cl=0.4, Cd= | 0.0055805
|  |  |  | @ Cl=0.6, Cd= | 0.0057535
alpha (deg) | Cl | Cd | Cm | Cl/Cd
-20 | -0.5564 | 0.24729 | 0.0115 | -2.25
-19.5 | -0.5332 | 0.23976 | 0.0064 | -2.2239
-19 | -0.5097 | 0.23229 | 0.0014 | -2.1942
-18 | -0.4628 | 0.2168 | -0.0084 | -2.1347
-17.5 | -0.4397 | 0.20928 | -0.0132 | -2.101
-17 | -0.4171 | 0.20138 | -0.0179 | -2.0712
-16.5 | -0.3944 | 0.19379 | -0.0226 | -2.0352
-16 | -0.3726 | 0.18628 | -0.0273 | -2.0002
-15.5 | -0.3501 | 0.17785 | -0.0319 | -1.9685
-15 | -0.3297 | 0.17023 | -0.0364 | -1.9368
-14.5 | -0.307 | 0.16338 | -0.0408 | -1.8791
-14 | -0.2849 | 0.15625 | -0.0452 | -1.8234
-13.5 | -0.2631 | 0.14924 | -0.0495 | -1.7629
-13 | -0.2419 | 0.14216 | -0.0537 | -1.7016
-12.5 | -0.2216 | 0.13464 | -0.0577 | -1.6459
-12 | -0.2026 | 0.12721 | -0.0619 | -1.5926
-11.5 | -0.1872 | 0.11951 | -0.0659 | -1.5664
-11 | -0.1715 | 0.11188 | -0.0699 | -1.5329
-10.5 | -0.1508 | 0.10535 | -0.0735 | -1.4314
-9.5 | -0.1221 | 0.09144 | -0.0807 | -1.3353
-9 | -0.1051 | 0.08564 | -0.0841 | -1.2272
-8.5 | -0.0976 | 0.0781 | -0.0876 | -1.2497
-7 | -0.0959 | 0.05896 | -0.0976 | -1.6265
-6.5 | -0.0989 | 0.0526 | -0.0989 | -1.8802
-6 | -0.0879 | 0.04591 | -0.1 | -1.9146
-5.5 | -0.0642 | 0.03971 | -0.1002 | -1.6167
-5 | -0.0338 | 0.03338 | -0.0992 | -1.0126
-4.5 | 0.0001 | 0.02649 | -0.0969 | 0.003775
-4 | 0.0332 | 0.01804 | -0.0928 | 1.8404
-3.5 | 0.0623 | 0.007 | -0.0881 | 8.9
-3 | 0.1282 | 0.00613 | -0.0866 | 20.9135
-2.5 | 0.1976 | 0.00581 | -0.0861 | 34.0103
-2 | 0.2679 | 0.00575 | -0.0861 | 46.5913
-1.5 | 0.3361 | 0.00559 | -0.0862 | 60.1252
-1 | 0.4034 | 0.00558 | -0.0864 | 72.2939
-0.5 | 0.4684 | 0.0056 | -0.0863 | 83.6429
0 | 0.5333 | 0.00565 | -0.0864 | 94.3894
0.5 | 0.5984 | 0.00575 | -0.0865 | 104.0696
1 | 0.6632 | 0.00589 | -0.0867 | 112.5976
1.5 | 0.7281 | 0.00599 | -0.0869 | 121.5526
2.5 | 0.8447 | 0.00505 | -0.0855 | 167.2673
3 | 0.9063 | 0.0052 | -0.0848 | 174.2885
3.5 | 0.9681 | 0.00546 | -0.0841 | 177.3077
4 | 1.0285 | 0.00576 | -0.083 | 178.559
4.5 | 1.0823 | 0.00621 | -0.0806 | 174.2834
5 | 1.128 | 0.00675 | -0.0764 | 167.1111
5.5 | 1.1483 | 0.00757 | -0.0676 | 151.6909
6 | 1.1664 | 0.00883 | -0.0593 | 132.0951
6.5 | 1.1595 | 0.01105 | -0.0479 | 104.9321
8 | 1.2493 | 0.01735 | -0.0347 | 72.0058
8.5 | 1.2861 | 0.01909 | -0.0307 | 67.3704
9 | 1.3243 | 0.0209 | -0.0269 | 63.3636
9.5 | 1.3594 | 0.02302 | -0.0229 | 59.053
10 | 1.3917 | 0.02547 | -0.0188 | 54.6408
10.5 | 1.4211 | 0.02826 | -0.0146 | 50.2866
11 | 1.4405 | 0.03194 | -0.0101 | 45.1002
11.5 | 1.4405 | 0.03726 | -0.0053 | 38.6608
12 | 1.4237 | 0.04436 | -0.0014 | 32.0942
12.5 | 1.3914 | 0.05339 | 0.001 | 26.0611
13 | 1.3557 | 0.06349 | 0.0016 | 21.353
13.5 | 1.3263 | 0.07384 | 0.0007 | 17.9618
14 | 1.296 | 0.08534 | -0.0022 | 15.1863
14.5 | 1.2643 | 0.09803 | -0.0071 | 12.8971
15 | 1.2343 | 0.11148 | -0.0137 | 11.0719
15.5 | 1.2073 | 0.12543 | -0.0214 | 9.6253
16 | 1.1804 | 0.14007 | -0.0304 | 8.4272

## 89. Re 7M Mach 0.00 (1)
BIGFOIL.COM POLAR EXPORT
NACA66-712 a=0.2
NACA66-712 a=0.2 |  |  |  | Cl Max: | 1.421 | at alpha= | 10.5 | deg
JavaFoil+Calcfoil stall+Eppler ext transition |  |  |  | L/D Max: | 147.246 | at alpha= | 6 | deg
Re: | 7000000 |  |  | Cd Min: | 0.0052 | at alpha= | 2 | deg
Mach: | 0 |  |  | Cl=0 at alpha= | -3.7069 | deg
|  |  |  | @ Cl=0.1, Cd= | 0.0063743
|  |  |  | @ Cl=0.4, Cd= | 0.0065813
|  |  |  | @ Cl=0.6, Cd= | 0.0067227
alpha (deg) | Cl | Cd | Cm | Cl/Cd
-16 | -0.292 | 0.11989 | -0.021 | -2.439
-15.5 | -0.303 | 0.11622 | -0.021 | -2.608
-15 | -0.314 | 0.10807 | -0.021 | -2.905
-14.5 | -0.324 | 0.10397 | -0.022 | -3.119
-14 | -0.334 | 0.09869 | -0.022 | -3.386
-13.5 | -0.343 | 0.09313 | -0.022 | -3.687
-13 | -0.352 | 0.08825 | -0.022 | -3.985
-12.5 | -0.359 | 0.0842 | -0.022 | -4.26
-12 | -0.364 | 0.07946 | -0.023 | -4.583
-11.5 | -0.368 | 0.07527 | -0.023 | -4.886
-11 | -0.369 | 0.07077 | -0.023 | -5.216
-10.5 | -0.368 | 0.06645 | -0.024 | -5.535
-10 | -0.363 | 0.06254 | -0.024 | -5.811
-9.5 | -0.356 | 0.05938 | -0.024 | -5.992
-9 | -0.345 | 0.05517 | -0.025 | -6.245
-8.5 | -0.329 | 0.05214 | -0.025 | -6.317
-8 | -0.31 | 0.04886 | -0.026 | -6.349
-7.5 | -0.287 | 0.04653 | -0.026 | -6.165
-7 | -0.26 | 0.04367 | -0.027 | -5.945
-6.5 | -0.229 | 0.04125 | -0.027 | -5.542
-6 | -0.194 | 0.03823 | -0.029 | -5.079
-5.5 | -0.157 | 0.03521 | -0.031 | -4.452
-5 | -0.116 | 0.03391 | -0.031 | -3.411
-4.5 | -0.09 | 0.00628 | -0.058 | -14.254
-4 | -0.034 | 0.00639 | -0.059 | -5.272
-3.5 | 0.024 | 0.00637 | -0.06 | 3.766
-3 | 0.083 | 0.00638 | -0.06 | 13.001
-2.5 | 0.143 | 0.00636 | -0.061 | 22.424
-2 | 0.203 | 0.00639 | -0.062 | 31.727
-1.5 | 0.263 | 0.00643 | -0.063 | 40.909
-1 | 0.324 | 0.0065 | -0.064 | 49.759
-0.5 | 0.384 | 0.00656 | -0.064 | 58.529
0 | 0.444 | 0.00664 | -0.065 | 66.91
0.5 | 0.504 | 0.00656 | -0.066 | 76.761
1 | 0.563 | 0.00666 | -0.067 | 84.525
1.5 | 0.622 | 0.00676 | -0.067 | 91.982
2 | 0.681 | 0.0052 | -0.068 | 130.856
2.5 | 0.739 | 0.00537 | -0.069 | 137.798
3 | 0.797 | 0.00622 | -0.07 | 128.202
3.5 | 0.855 | 0.00648 | -0.071 | 132.025
4 | 0.913 | 0.00677 | -0.071 | 134.74
4.5 | 0.97 | 0.00705 | -0.072 | 137.534
5 | 1.026 | 0.0072 | -0.073 | 142.553
5.5 | 1.08 | 0.00744 | -0.074 | 145.261
6 | 1.133 | 0.00769 | -0.074 | 147.246
6.5 | 1.183 | 0.00807 | -0.075 | 146.539
7 | 1.226 | 0.01122 | -0.076 | 109.27
7.5 | 1.273 | 0.01174 | -0.076 | 108.412
8 | 1.313 | 0.01232 | -0.077 | 106.613
8.5 | 1.35 | 0.01293 | -0.078 | 104.415
9 | 1.381 | 0.01358 | -0.079 | 101.632
9.5 | 1.402 | 0.01433 | -0.079 | 97.846
10 | 1.415 | 0.01507 | -0.08 | 93.913
10.5 | 1.421 | 0.01589 | -0.081 | 89.478
11 | 1.419 | 0.01695 | -0.081 | 83.71
11.5 | 1.409 | 0.01793 | -0.082 | 78.603
12 | 1.392 | 0.01903 | -0.083 | 73.145
12.5 | 1.367 | 0.0203 | -0.084 | 67.35
13 | 1.336 | 0.02175 | -0.084 | 61.412
13.5 | 1.299 | 0.02317 | -0.085 | 56.053
14 | 1.257 | 0.02483 | -0.085 | 50.613
14.5 | 1.211 | 0.02662 | -0.086 | 45.468
15 | 1.161 | 0.02865 | -0.087 | 40.531
15.5 | 1.107 | 0.0318 | -0.087 | 34.816

## 90. Re 7M Mach 0.00 (2)
BIGFOIL.COM POLAR EXPORT
NACA66-712 a=0.2
NACA66-712 a=0.2 |  |  |  | Cl Max: | 1.695 | at alpha= | 19 | deg
XFOIL ncrit=9 |  |  |  | L/D Max: | 181.316 | at alpha= | 3.5 | deg
Re: | 7000000 |  |  | Cd Min: | 0.07021 | at alpha= | 20 | deg
Mach: | 0 |  |  | Cl=0 at alpha= | -3.9035 | deg
|  |  |  | @ Cl=0.1, Cd= | 0.0054365
|  |  |  | @ Cl=0.4, Cd= | 0.0051745
|  |  |  | @ Cl=0.6, Cd= | 0.0054315
alpha (deg) | Cl | Cd | Cm | Cl/Cd
-10.5 | -0.7087 | 0.01549 | -0.0675 | -45.7521
-10 | -0.6576 | 0.01457 | -0.0673 | -45.1338
-9 | -0.5631 | 0.0104 | -0.0659 | -54.1442
-8.5 | -0.51 | 0.00952 | -0.0658 | -53.5714
-8 | -0.4561 | 0.00882 | -0.0658 | -51.712
-7.5 | -0.4014 | 0.00823 | -0.0659 | -48.7728
-7 | -0.3465 | 0.0077 | -0.0661 | -45
-6.5 | -0.2911 | 0.00727 | -0.0663 | -40.0413
-6 | -0.2355 | 0.00692 | -0.0665 | -34.0318
-5.5 | -0.1793 | 0.00663 | -0.0669 | -27.0437
-5 | -0.1235 | 0.00626 | -0.0672 | -19.7284
-4.5 | -0.0673 | 0.00598 | -0.0675 | -11.2542
-4 | -0.011 | 0.00574 | -0.068 | -1.9164
-3.5 | 0.046 | 0.00554 | -0.0685 | 8.3032
-3 | 0.1034 | 0.00543 | -0.0691 | 19.0424
-2.5 | 0.1606 | 0.0053 | -0.0697 | 30.3019
-2 | 0.2179 | 0.00519 | -0.0704 | 41.9846
-1.5 | 0.2752 | 0.00513 | -0.071 | 53.6452
-1 | 0.3323 | 0.00515 | -0.0717 | 64.5243
-0.5 | 0.3883 | 0.00516 | -0.0722 | 75.2519
0 | 0.4446 | 0.00523 | -0.0727 | 85.0096
0.5 | 0.5009 | 0.0053 | -0.0733 | 94.5094
1 | 0.5571 | 0.00537 | -0.0738 | 103.743
1.5 | 0.6129 | 0.00545 | -0.0744 | 112.4587
2 | 0.668 | 0.00534 | -0.0748 | 125.0936
2.5 | 0.7171 | 0.00434 | -0.0747 | 165.2304
3 | 0.7719 | 0.0044 | -0.0751 | 175.4318
3.5 | 0.8268 | 0.00456 | -0.0755 | 181.3158
4 | 0.8798 | 0.0049 | -0.0756 | 179.551
4.5 | 0.9298 | 0.00538 | -0.0752 | 172.8253
5 | 0.9778 | 0.00594 | -0.0745 | 164.6128
5.5 | 1.0238 | 0.00653 | -0.0734 | 156.7841
6 | 1.0623 | 0.00743 | -0.071 | 142.9744
6.5 | 1.0963 | 0.0084 | -0.0677 | 130.5119
7 | 1.1285 | 0.00928 | -0.0641 | 121.6056
7.5 | 1.1554 | 0.00981 | -0.0591 | 117.7778
8 | 1.1874 | 0.01029 | -0.0553 | 115.3936
8.5 | 1.2341 | 0.01092 | -0.0551 | 113.0128
9 | 1.2703 | 0.01152 | -0.0527 | 110.2691
9.5 | 1.3046 | 0.01226 | -0.0501 | 106.4111
10 | 1.3392 | 0.01303 | -0.0477 | 102.7782
10.5 | 1.3737 | 0.01385 | -0.0455 | 99.1841
11 | 1.4052 | 0.01486 | -0.0429 | 94.5626
11.5 | 1.4368 | 0.01591 | -0.0406 | 90.308
12 | 1.4681 | 0.01701 | -0.0384 | 86.3081
12.5 | 1.4949 | 0.0184 | -0.0358 | 81.2446
13 | 1.5229 | 0.01979 | -0.0336 | 76.953
13.5 | 1.5471 | 0.02145 | -0.0311 | 72.1259
14 | 1.5692 | 0.02332 | -0.0286 | 67.2899
14.5 | 1.5901 | 0.02538 | -0.0263 | 62.6517
15 | 1.6084 | 0.02773 | -0.024 | 58.0022
15.5 | 1.6257 | 0.03027 | -0.0219 | 53.7066
16 | 1.6431 | 0.03293 | -0.02 | 49.8968
16.5 | 1.6577 | 0.03595 | -0.0183 | 46.1113
17 | 1.669 | 0.0394 | -0.0168 | 42.3604
17.5 | 1.6825 | 0.04285 | -0.0158 | 39.2649
18 | 1.6871 | 0.04731 | -0.0147 | 35.6605
18.5 | 1.6895 | 0.05232 | -0.0141 | 32.2917
19 | 1.695 | 0.0572 | -0.0141 | 29.6329
19.5 | 1.6899 | 0.06362 | -0.0145 | 26.5624
20 | 1.6859 | 0.07021 | -0.0155 | 24.0122

## 91. Re 7M Mach 0.10 (1)
BIGFOIL.COM POLAR EXPORT
NACA66-712 a=0.2
NACA66-712 a=0.2 |  |  |  | Cl Max: | 1.419 | at alpha= | 10.5 | deg
JavaFoil+Calcfoil stall+Eppler ext transition |  |  |  | L/D Max: | 146.896 | at alpha= | 6 | deg
Re: | 7000000 |  |  | Cd Min: | 0.00523 | at alpha= | 2 | deg
Mach: | 0.1 |  |  | Cl=0 at alpha= | -3.7069 | deg
|  |  |  | @ Cl=0.1, Cd= | 0.0063628
|  |  |  | @ Cl=0.4, Cd= | 0.0066361
|  |  |  | @ Cl=0.6, Cd= | 0.006549
alpha (deg) | Cl | Cd | Cm | Cl/Cd
-15.5 | -0.264 | 0.11516 | -0.021 | -2.289
-15 | -0.276 | 0.10897 | -0.021 | -2.534
-14.5 | -0.289 | 0.10467 | -0.022 | -2.758
-14 | -0.301 | 0.09977 | -0.022 | -3.015
-13.5 | -0.312 | 0.0944 | -0.022 | -3.309
-13 | -0.323 | 0.08919 | -0.022 | -3.623
-12.5 | -0.333 | 0.08442 | -0.022 | -3.942
-12 | -0.341 | 0.08005 | -0.022 | -4.259
-11.5 | -0.347 | 0.07535 | -0.023 | -4.61
-11 | -0.351 | 0.07123 | -0.023 | -4.934
-10.5 | -0.353 | 0.06738 | -0.024 | -5.237
-10 | -0.351 | 0.06327 | -0.024 | -5.55
-9.5 | -0.346 | 0.05949 | -0.024 | -5.814
-9 | -0.337 | 0.05563 | -0.025 | -6.055
-8.5 | -0.324 | 0.05268 | -0.025 | -6.144
-8 | -0.306 | 0.04922 | -0.026 | -6.22
-7.5 | -0.284 | 0.04699 | -0.026 | -6.047
-7 | -0.258 | 0.04401 | -0.027 | -5.864
-6.5 | -0.228 | 0.0415 | -0.027 | -5.489
-6 | -0.194 | 0.03852 | -0.028 | -5.031
-5.5 | -0.157 | 0.03561 | -0.031 | -4.398
-5 | -0.116 | 0.03413 | -0.031 | -3.394
-4.5 | -0.09 | 0.00625 | -0.059 | -14.355
-4 | -0.034 | 0.00639 | -0.059 | -5.284
-3.5 | 0.024 | 0.00638 | -0.06 | 3.779
-3 | 0.083 | 0.00636 | -0.061 | 13.106
-2.5 | 0.143 | 0.00637 | -0.062 | 22.492
-2 | 0.204 | 0.00641 | -0.062 | 31.809
-1.5 | 0.264 | 0.0064 | -0.063 | 41.283
-1 | 0.325 | 0.00647 | -0.064 | 50.277
-0.5 | 0.386 | 0.00662 | -0.065 | 58.274
0 | 0.447 | 0.00669 | -0.065 | 66.767
0.5 | 0.506 | 0.00654 | -0.066 | 77.44
1 | 0.566 | 0.00667 | -0.067 | 84.875
1.5 | 0.625 | 0.00646 | -0.068 | 96.843
2 | 0.684 | 0.00523 | -0.069 | 130.713
2.5 | 0.743 | 0.0054 | -0.069 | 137.453
3 | 0.801 | 0.00627 | -0.07 | 127.788
3.5 | 0.859 | 0.00652 | -0.071 | 131.755
4 | 0.917 | 0.0068 | -0.072 | 134.752
4.5 | 0.974 | 0.0071 | -0.072 | 137.327
5 | 1.031 | 0.00723 | -0.073 | 142.482
5.5 | 1.085 | 0.0075 | -0.074 | 144.74
6 | 1.138 | 0.00774 | -0.075 | 146.896
6.5 | 1.188 | 0.00815 | -0.076 | 145.858
7 | 1.232 | 0.01133 | -0.076 | 108.73
7.5 | 1.277 | 0.01184 | -0.077 | 107.882
8 | 1.318 | 0.01243 | -0.077 | 105.992
8.5 | 1.354 | 0.01306 | -0.078 | 103.689
9 | 1.384 | 0.01373 | -0.079 | 100.787
9.5 | 1.403 | 0.01449 | -0.08 | 96.843
10 | 1.415 | 0.01527 | -0.08 | 92.7
10.5 | 1.419 | 0.0161 | -0.081 | 88.128
11 | 1.414 | 0.0173 | -0.082 | 81.722
11.5 | 1.4 | 0.01823 | -0.083 | 76.79
12 | 1.378 | 0.01949 | -0.083 | 70.709
12.5 | 1.348 | 0.02087 | -0.084 | 64.604
13 | 1.312 | 0.0222 | -0.085 | 59.081
13.5 | 1.269 | 0.02372 | -0.085 | 53.503
14 | 1.221 | 0.02552 | -0.086 | 47.83
14.5 | 1.168 | 0.02745 | -0.086 | 42.56
15 | 1.112 | 0.02975 | -0.087 | 37.4
15.5 | 1.052 | 0.03341 | -0.087 | 31.486

## 92. Re 7M Mach 0.10 (2)
BIGFOIL.COM POLAR EXPORT
NACA66-712 a=0.2
NACA66-712 a=0.2 |  |  |  | Cl Max: | 1.6779 | at alpha= | 19 | deg
XFOIL ncrit=9 |  |  |  | L/D Max: | 181.176 | at alpha= | 3.5 | deg
Re: | 7000000 |  |  | Cd Min: | 0.07499 | at alpha= | 20 | deg
Mach: | 0.1 |  |  | Cl=0 at alpha= | -3.904 | deg
|  |  |  | @ Cl=0.1, Cd= | 0.0054478
|  |  |  | @ Cl=0.4, Cd= | 0.0051814
|  |  |  | @ Cl=0.6, Cd= | 0.0054433
alpha (deg) | Cl | Cd | Cm | Cl/Cd
-9.5 | -0.6136 | 0.01361 | -0.0685 | -45.0845
-9 | -0.5666 | 0.01118 | -0.0676 | -50.6798
-8.5 | -0.514 | 0.00997 | -0.0672 | -51.5547
-8 | -0.4598 | 0.00912 | -0.0671 | -50.4167
-7.5 | -0.4047 | 0.00845 | -0.0671 | -47.8935
-7 | -0.3493 | 0.00785 | -0.0671 | -44.4968
-6.5 | -0.2934 | 0.00738 | -0.0672 | -39.7561
-6 | -0.2373 | 0.00699 | -0.0674 | -33.9485
-5.5 | -0.1808 | 0.00667 | -0.0676 | -27.1064
-5 | -0.1244 | 0.00631 | -0.0679 | -19.7147
-4.5 | -0.0678 | 0.00601 | -0.0682 | -11.2812
-4 | -0.011 | 0.00576 | -0.0685 | -1.9097
-3.5 | 0.0463 | 0.00555 | -0.069 | 8.3423
-3 | 0.1041 | 0.00544 | -0.0696 | 19.136
-2.5 | 0.1618 | 0.00531 | -0.0702 | 30.4708
-2 | 0.2194 | 0.0052 | -0.0708 | 42.1923
-1.5 | 0.2771 | 0.00513 | -0.0715 | 54.0156
-1 | 0.3345 | 0.00516 | -0.0721 | 64.8256
-0.5 | 0.3908 | 0.00517 | -0.0726 | 75.5899
0 | 0.4474 | 0.00524 | -0.0731 | 85.3817
0.5 | 0.5039 | 0.00531 | -0.0737 | 94.8964
1 | 0.5605 | 0.00538 | -0.0743 | 104.1822
1.5 | 0.6167 | 0.00547 | -0.0748 | 112.7422
2 | 0.6721 | 0.00536 | -0.0753 | 125.3918
2.5 | 0.7213 | 0.00436 | -0.0751 | 165.4358
3 | 0.7765 | 0.00441 | -0.0755 | 176.0771
3.5 | 0.8316 | 0.00459 | -0.0759 | 181.1765
4 | 0.885 | 0.00492 | -0.076 | 179.878
4.5 | 0.9353 | 0.00539 | -0.0756 | 173.525
5 | 0.9833 | 0.00596 | -0.0748 | 164.9832
5.5 | 1.0294 | 0.00656 | -0.0736 | 156.9207
6 | 1.0671 | 0.00748 | -0.0709 | 142.6604
6.5 | 1.1004 | 0.00846 | -0.0674 | 130.0709
7 | 1.13 | 0.00935 | -0.0631 | 120.8556
7.5 | 1.1548 | 0.0099 | -0.0576 | 116.6465
8 | 1.1935 | 0.01041 | -0.0553 | 114.6494
8.5 | 1.2359 | 0.01106 | -0.054 | 111.745
9 | 1.2725 | 0.0117 | -0.0516 | 108.7607
9.5 | 1.3067 | 0.01248 | -0.0489 | 104.7035
10 | 1.3415 | 0.01328 | -0.0465 | 101.0166
10.5 | 1.3759 | 0.01415 | -0.0442 | 97.2367
11 | 1.4073 | 0.01522 | -0.0416 | 92.4639
11.5 | 1.4392 | 0.0163 | -0.0393 | 88.2945
12 | 1.47 | 0.01749 | -0.0369 | 84.048
12.5 | 1.4966 | 0.01895 | -0.0343 | 78.9763
13 | 1.5244 | 0.02042 | -0.0319 | 74.6523
13.5 | 1.5468 | 0.02227 | -0.0292 | 69.4567
14 | 1.5702 | 0.02415 | -0.0269 | 65.0186
14.5 | 1.5892 | 0.02644 | -0.0243 | 60.1059
15 | 1.6061 | 0.02902 | -0.0219 | 55.3446
15.5 | 1.625 | 0.03155 | -0.02 | 51.5055
16 | 1.6407 | 0.03448 | -0.0181 | 47.5841
16.5 | 1.6534 | 0.0378 | -0.0164 | 43.7407
17 | 1.6638 | 0.04152 | -0.0149 | 40.0723
17.5 | 1.6752 | 0.04535 | -0.0139 | 36.9394
18 | 1.6775 | 0.0503 | -0.013 | 33.3499
18.5 | 1.6749 | 0.05612 | -0.0126 | 29.845
19 | 1.6779 | 0.06158 | -0.0129 | 27.2475
19.5 | 1.6763 | 0.0679 | -0.0137 | 24.6878
20 | 1.6704 | 0.07499 | -0.0152 | 22.275

## 93. Re 7M Mach 0.25 (1)
BIGFOIL.COM POLAR EXPORT
NACA66-712 a=0.2
NACA66-712 a=0.2 |  |  |  | Cl Max: | 1.408 | at alpha= | 9.5 | deg
JavaFoil+Calcfoil stall+Eppler ext transition |  |  |  | L/D Max: | 144.281 | at alpha= | 6 | deg
Re: | 7000000 |  |  | Cd Min: | 0.00499 | at alpha= | 2 | deg
Mach: | 0.25 |  |  | Cl=0 at alpha= | -3.7119 | deg
|  |  |  | @ Cl=0.1, Cd= | 0.0064724
|  |  |  | @ Cl=0.4, Cd= | 0.0066658
|  |  |  | @ Cl=0.6, Cd= | 0.0067015
alpha (deg) | Cl | Cd | Cm | Cl/Cd
-13.5 | -0.057 | 0.09427 | -0.023 | -0.608
-13 | -0.054 | 0.08999 | -0.023 | -0.604
-12.5 | -0.051 | 0.08606 | -0.023 | -0.598
-12 | -0.096 | 0.08428 | -0.023 | -1.134
-11.5 | -0.149 | 0.07806 | -0.023 | -1.911
-11 | -0.186 | 0.07395 | -0.023 | -2.518
-10.5 | -0.216 | 0.0705 | -0.024 | -3.066
-10 | -0.24 | 0.06605 | -0.024 | -3.633
-9.5 | -0.258 | 0.06274 | -0.024 | -4.108
-9 | -0.269 | 0.05872 | -0.025 | -4.581
-8.5 | -0.273 | 0.05498 | -0.025 | -4.972
-8 | -0.271 | 0.05158 | -0.026 | -5.246
-7.5 | -0.261 | 0.04813 | -0.026 | -5.413
-7 | -0.243 | 0.04518 | -0.027 | -5.39
-6.5 | -0.22 | 0.04219 | -0.027 | -5.212
-6 | -0.19 | 0.03938 | -0.028 | -4.834
-5.5 | -0.155 | 0.03741 | -0.029 | -4.154
-5 | -0.116 | 0.03476 | -0.031 | -3.347
-4.5 | -0.074 | 0.03271 | -0.032 | -2.248
-4 | -0.034 | 0.00647 | -0.061 | -5.319
-3.5 | 0.025 | 0.00645 | -0.062 | 3.818
-3 | 0.085 | 0.00647 | -0.062 | 13.186
-2.5 | 0.147 | 0.00648 | -0.063 | 22.703
-2 | 0.209 | 0.00645 | -0.064 | 32.398
-1.5 | 0.271 | 0.00647 | -0.065 | 41.948
-1 | 0.334 | 0.00656 | -0.066 | 50.939
-0.5 | 0.397 | 0.00666 | -0.066 | 59.515
0 | 0.459 | 0.00678 | -0.067 | 67.706
0.5 | 0.52 | 0.00663 | -0.068 | 78.358
1 | 0.581 | 0.00677 | -0.069 | 85.823
1.5 | 0.642 | 0.00655 | -0.07 | 97.974
2 | 0.702 | 0.00499 | -0.07 | 140.758
2.5 | 0.762 | 0.00615 | -0.071 | 123.895
3 | 0.822 | 0.00643 | -0.072 | 127.749
3.5 | 0.881 | 0.00672 | -0.073 | 131.221
4 | 0.94 | 0.00693 | -0.074 | 135.671
4.5 | 0.999 | 0.00732 | -0.074 | 136.542
5 | 1.057 | 0.00749 | -0.075 | 141.16
5.5 | 1.112 | 0.00775 | -0.076 | 143.435
6 | 1.165 | 0.00808 | -0.077 | 144.281
6.5 | 1.211 | 0.01136 | -0.077 | 106.619
7 | 1.259 | 0.0119 | -0.078 | 105.82
7.5 | 1.304 | 0.01246 | -0.079 | 104.674
8 | 1.342 | 0.01316 | -0.079 | 101.971
8.5 | 1.374 | 0.01428 | -0.08 | 96.166
9 | 1.398 | 0.01467 | -0.081 | 95.34
9.5 | 1.408 | 0.01548 | -0.082 | 90.96
10 | 1.405 | 0.01654 | -0.082 | 84.937
10.5 | 1.39 | 0.01757 | -0.083 | 79.13
11 | 1.361 | 0.01907 | -0.084 | 71.338
11.5 | 1.317 | 0.02039 | -0.084 | 64.622
12 | 1.26 | 0.02195 | -0.085 | 57.421
12.5 | 1.189 | 0.02365 | -0.086 | 50.283
13 | 1.106 | 0.02567 | -0.086 | 43.072
13.5 | 1.011 | 0.02805 | -0.087 | 36.035
14 | 0.906 | 0.03117 | -0.087 | 29.057
14.5 | 0.789 | 0.03707 | -0.086 | 21.273

## 94. Re 7M Mach 0.25 (2)
BIGFOIL.COM POLAR EXPORT
NACA66-712 a=0.2
NACA66-712 a=0.2 |  |  |  | Cl Max: | 1.6221 | at alpha= | 16.5 | deg
XFOIL ncrit=9 |  |  |  | L/D Max: | 181.972 | at alpha= | 4 | deg
Re: | 7000000 |  |  | Cd Min: | 0.22799 | at alpha= | -20 | deg
Mach: | 0.25 |  |  | Cl=0 at alpha= | -3.9057 | deg
|  |  |  | @ Cl=0.1, Cd= | 0.0055012
|  |  |  | @ Cl=0.4, Cd= | 0.0052277
|  |  |  | @ Cl=0.6, Cd= | 0.0054849
alpha (deg) | Cl | Cd | Cm | Cl/Cd
-20 | -0.5209 | 0.22799 | 0.0069 | -2.2847
-19.5 | -0.5016 | 0.22195 | 0.0026 | -2.26
-19 | -0.4825 | 0.21578 | -0.0017 | -2.2361
-18.5 | -0.463 | 0.2096 | -0.0059 | -2.209
-18 | -0.4438 | 0.20315 | -0.0101 | -2.1846
-17.5 | -0.4248 | 0.19645 | -0.0142 | -2.1624
-17 | -0.4062 | 0.18919 | -0.0181 | -2.147
-16.5 | -0.3897 | 0.1818 | -0.0223 | -2.1436
-16 | -0.3724 | 0.17454 | -0.0263 | -2.1336
-14 | -0.3073 | 0.14498 | -0.0421 | -2.1196
-13 | -0.2758 | 0.13137 | -0.0494 | -2.0994
-12.5 | -0.2682 | 0.12229 | -0.0535 | -2.1931
-12 | -0.25 | 0.11669 | -0.0569 | -2.1424
-11.5 | -0.2311 | 0.11142 | -0.0601 | -2.0741
-11 | -0.2192 | 0.10453 | -0.0634 | -2.097
-10.5 | -0.2004 | 0.09892 | -0.0664 | -2.0259
-10 | -0.1963 | 0.09116 | -0.0699 | -2.1534
-9.5 | -0.1952 | 0.08333 | -0.0734 | -2.3425
-9 | -0.1967 | 0.07573 | -0.0769 | -2.5974
-8.5 | -0.2383 | 0.06579 | -0.0819 | -3.6221
-7.5 | -0.4156 | 0.01194 | -0.0743 | -34.8074
-7 | -0.3634 | 0.00945 | -0.0732 | -38.455
-6.5 | -0.3056 | 0.00839 | -0.0727 | -36.4243
-6 | -0.2473 | 0.00763 | -0.0722 | -32.4115
-5.5 | -0.1883 | 0.00705 | -0.072 | -26.7092
-5 | -0.1291 | 0.00663 | -0.0718 | -19.4721
-4.5 | -0.0704 | 0.00622 | -0.0717 | -11.3183
-4 | -0.0112 | 0.00591 | -0.0718 | -1.8951
-3.5 | 0.0482 | 0.00564 | -0.072 | 8.5461
-3 | 0.1079 | 0.00548 | -0.0724 | 19.6898
-2.5 | 0.1683 | 0.00539 | -0.073 | 31.2245
-2 | 0.2276 | 0.00524 | -0.0735 | 43.4351
-1.5 | 0.2873 | 0.00518 | -0.0741 | 55.4633
-1 | 0.3466 | 0.0052 | -0.0746 | 66.6538
-0.5 | 0.4045 | 0.00523 | -0.075 | 77.3423
0 | 0.4627 | 0.0053 | -0.0755 | 87.3019
0.5 | 0.5213 | 0.00536 | -0.0761 | 97.2575
1 | 0.5793 | 0.00546 | -0.0766 | 106.0989
1.5 | 0.6374 | 0.00553 | -0.0771 | 115.2622
2 | 0.6943 | 0.00549 | -0.0775 | 126.4663
2.5 | 0.7448 | 0.00445 | -0.0772 | 167.3708
3 | 0.8016 | 0.00452 | -0.0775 | 177.3451
3.5 | 0.8584 | 0.00472 | -0.0778 | 181.8644
4 | 0.9135 | 0.00502 | -0.0778 | 181.9721
4.5 | 0.9656 | 0.00547 | -0.0773 | 176.5265
5 | 1.0132 | 0.0061 | -0.0759 | 166.0984
5.5 | 1.0592 | 0.00672 | -0.0742 | 157.619
6.5 | 1.1153 | 0.00879 | -0.0641 | 126.8828
7 | 1.1284 | 0.00979 | -0.0561 | 115.2605
7.5 | 1.155 | 0.01048 | -0.0508 | 110.2099
9 | 1.2843 | 0.01282 | -0.0461 | 100.1794
9.5 | 1.319 | 0.01382 | -0.0432 | 95.4414
10 | 1.3554 | 0.0148 | -0.0406 | 91.5811
10.5 | 1.3891 | 0.01596 | -0.0378 | 87.0363
11 | 1.4207 | 0.0173 | -0.0349 | 82.1214
11.5 | 1.453 | 0.01865 | -0.0323 | 77.9088
12 | 1.4798 | 0.02039 | -0.0292 | 72.5748
12.5 | 1.5054 | 0.02227 | -0.0262 | 67.5977
13 | 1.5293 | 0.02441 | -0.0232 | 62.6506
13.5 | 1.5506 | 0.02682 | -0.0204 | 57.8151
14 | 1.5687 | 0.02963 | -0.0175 | 52.943
14.5 | 1.5848 | 0.03274 | -0.0149 | 48.4056
15 | 1.5991 | 0.0362 | -0.0125 | 44.174
15.5 | 1.6118 | 0.03994 | -0.0105 | 40.3555
16 | 1.6188 | 0.0445 | -0.0088 | 36.3775
16.5 | 1.6221 | 0.04967 | -0.0075 | 32.6575
17 | 1.6217 | 0.05559 | -0.0068 | 29.1725
17.5 | 1.6173 | 0.06229 | -0.0069 | 25.964
18 | 1.6006 | 0.07089 | -0.0079 | 22.5786
18.5 | 1.5934 | 0.07877 | -0.0096 | 20.2285
19 | 1.5811 | 0.08774 | -0.0122 | 18.0203
19.5 | 1.5602 | 0.09833 | -0.0161 | 15.867
20 | 1.5434 | 0.1087 | -0.0205 | 14.1987

## 95. Re 7M Mach 0.50 (1)
BIGFOIL.COM POLAR EXPORT
NACA66-712 a=0.2
NACA66-712 a=0.2 |  |  |  | Cl Max: | 1.391 | at alpha= | 7.5 | deg
JavaFoil+Calcfoil stall+Eppler ext transition |  |  |  | L/D Max: | 133.982 | at alpha= | 5.5 | deg
Re: | 7000000 |  |  | Cd Min: | 0.0066 | at alpha= | -0.5 | deg
Mach: | 0.5 |  |  | Cl=0 at alpha= | -3.7143 | deg
|  |  |  | @ Cl=0.1, Cd= | 0.022343
|  |  |  | @ Cl=0.4, Cd= | 0.006818
|  |  |  | @ Cl=0.6, Cd= | 0.0073158
alpha (deg) | Cl | Cd | Cm | Cl/Cd
-20 | -0.904 | 0.15436 | -0.027 | -5.854
-19.5 | -0.877 | 0.14796 | -0.027 | -5.924
-19 | -0.849 | 0.14338 | -0.027 | -5.924
-18.5 | -0.821 | 0.13853 | -0.027 | -5.93
-18 | -0.793 | 0.13269 | -0.027 | -5.976
-17.5 | -0.766 | 0.12571 | -0.027 | -6.093
-17 | -0.738 | 0.11679 | -0.027 | -6.323
-16.5 | -0.711 | 0.11144 | -0.028 | -6.381
-16 | -0.684 | 0.1045 | -0.028 | -6.542
-15.5 | -0.656 | 0.0988 | -0.029 | -6.642
-15 | -0.627 | 0.10815 | -0.027 | -5.796
-14.5 | -0.599 | 0.10224 | -0.027 | -5.858
-14 | -0.572 | 0.09241 | -0.028 | -6.187
-13.5 | -0.544 | 0.0862 | -0.029 | -6.314
-13 | -0.517 | 0.08119 | -0.029 | -6.363
-12.5 | -0.49 | 0.07515 | -0.03 | -6.515
-12 | -0.462 | 0.07072 | -0.031 | -6.535
-11.5 | -0.435 | 0.06587 | -0.032 | -6.601
-11 | -0.408 | 0.06043 | -0.034 | -6.757
-10.5 | -0.376 | 0.0753 | -0.028 | -4.999
-10 | -0.349 | 0.06647 | -0.029 | -5.245
-9.5 | -0.321 | 0.05952 | -0.029 | -5.393
-9 | -0.293 | 0.05585 | -0.03 | -5.251
-8.5 | -0.266 | 0.05166 | -0.03 | -5.142
-8 | -0.238 | 0.04805 | -0.031 | -4.955
-7.5 | -0.211 | 0.04471 | -0.033 | -4.709
-7 | -0.183 | 0.04228 | -0.033 | -4.323
-6.5 | -0.154 | 0.04934 | -0.029 | -3.126
-6 | -0.127 | 0.04376 | -0.029 | -2.893
-5.5 | -0.099 | 0.03973 | -0.03 | -2.491
-5 | -0.071 | 0.04042 | -0.029 | -1.764
-4.5 | -0.044 | 0.03705 | -0.03 | -1.18
-4 | -0.028 | 0.0345 | -0.031 | -0.801
-3.5 | 0.021 | 0.03193 | -0.034 | 0.66
-3 | 0.076 | 0.02836 | -0.041 | 2.674
-2.5 | 0.162 | 0.0068 | -0.071 | 23.848
-2 | 0.232 | 0.00679 | -0.072 | 34.146
-1.5 | 0.302 | 0.00688 | -0.072 | 43.88
-1 | 0.372 | 0.00696 | -0.073 | 53.502
-0.5 | 0.443 | 0.0066 | -0.074 | 67.126
0 | 0.511 | 0.00709 | -0.075 | 72.034
0.5 | 0.578 | 0.00726 | -0.076 | 79.637
1 | 0.645 | 0.00743 | -0.077 | 86.884
1.5 | 0.712 | 0.00766 | -0.077 | 92.947
2 | 0.779 | 0.00789 | -0.078 | 98.699
2.5 | 0.845 | 0.00693 | -0.079 | 121.981
3 | 0.911 | 0.0073 | -0.08 | 124.76
3.5 | 0.976 | 0.0076 | -0.081 | 128.429
4 | 1.041 | 0.00799 | -0.082 | 130.302
4.5 | 1.106 | 0.00837 | -0.082 | 132.085
5 | 1.169 | 0.00876 | -0.083 | 133.437
5.5 | 1.227 | 0.00916 | -0.084 | 133.982
6 | 1.275 | 0.01321 | -0.085 | 96.535
6.5 | 1.322 | 0.01403 | -0.085 | 94.261
7 | 1.362 | 0.01498 | -0.086 | 90.901
7.5 | 1.391 | 0.0161 | -0.087 | 86.372
8 | 1.39 | 0.0173 | -0.088 | 80.313
8.5 | 1.339 | 0.01898 | -0.089 | 70.534
9 | 0.999 | 0.02201 | -0.089 | 45.376
9.5 | 0.851 | 0.02206 | -0.09 | 38.59
10 | 0.879 | 0.02435 | -0.091 | 36.122
10.5 | 0.763 | 0.07143 | -0.045 | 10.682
11 | 0.938 | 0.02689 | -0.092 | 34.882
11.5 | 0.964 | 0.0301 | -0.093 | 32.022
12 | 0.842 | 0.08622 | -0.05 | 9.767
12.5 | 1.022 | 0.03249 | -0.094 | 31.46

## 96. Re 7M Mach 0.50 (2)
BIGFOIL.COM POLAR EXPORT
NACA66-712 a=0.2
NACA66-712 a=0.2 |  |  |  | Cl Max: | 1.458 | at alpha= | 11 | deg
XFOIL ncrit=9 |  |  |  | L/D Max: | 182.138 | at alpha= | 4 | deg
Re: | 7000000 |  |  | Cd Min: | 0.24649 | at alpha= | -20 | deg
Mach: | 0.5 |  |  | Cl=0 at alpha= | -4.4511 | deg
|  |  |  | @ Cl=0.1, Cd= | 0.0061836
|  |  |  | @ Cl=0.4, Cd= | 0.0054591
|  |  |  | @ Cl=0.6, Cd= | 0.005664
alpha (deg) | Cl | Cd | Cm | Cl/Cd
-20 | -0.557 | 0.24649 | 0.0115 | -2.2597
-19.5 | -0.5336 | 0.23915 | 0.0064 | -2.2312
-19 | -0.5102 | 0.23181 | 0.0014 | -2.2009
-18.5 | -0.4866 | 0.22444 | -0.0036 | -2.1681
-18 | -0.4632 | 0.21695 | -0.0085 | -2.1351
-17.5 | -0.4398 | 0.20938 | -0.0133 | -2.1005
-17 | -0.4169 | 0.20147 | -0.018 | -2.0693
-16.5 | -0.3942 | 0.19389 | -0.0227 | -2.0331
-16 | -0.3737 | 0.18541 | -0.0274 | -2.0155
-15.5 | -0.3498 | 0.17788 | -0.0319 | -1.9665
-15 | -0.3277 | 0.17045 | -0.0365 | -1.9226
-14.5 | -0.3085 | 0.16217 | -0.0411 | -1.9023
-14 | -0.2868 | 0.15507 | -0.0454 | -1.8495
-13.5 | -0.2646 | 0.14843 | -0.0497 | -1.7827
-13 | -0.2435 | 0.14133 | -0.0539 | -1.7229
-12.5 | -0.2233 | 0.13417 | -0.0581 | -1.6643
-12 | -0.209 | 0.12517 | -0.0623 | -1.6697
-11.5 | -0.1904 | 0.11833 | -0.0663 | -1.6091
-11 | -0.1733 | 0.11117 | -0.0702 | -1.5589
-10.5 | -0.1507 | 0.10521 | -0.0737 | -1.4324
-10 | -0.1362 | 0.09821 | -0.0775 | -1.3868
-9.5 | -0.1221 | 0.09128 | -0.0811 | -1.3376
-9 | -0.1083 | 0.08464 | -0.0845 | -1.2795
-8.5 | -0.0985 | 0.07788 | -0.0879 | -1.2648
-8 | -0.0883 | 0.07154 | -0.0912 | -1.2343
-7.5 | -0.0876 | 0.06451 | -0.095 | -1.3579
-7 | -0.1011 | 0.0586 | -0.0976 | -1.7253
-6.5 | -0.1034 | 0.05193 | -0.0991 | -1.9911
-6 | -0.0923 | 0.04503 | -0.1001 | -2.0497
-5.5 | -0.068 | 0.03884 | -0.1001 | -1.7508
-5 | -0.0366 | 0.03267 | -0.099 | -1.1203
-4.5 | -0.0028 | 0.02564 | -0.0965 | -0.1092
-4 | 0.0258 | 0.01606 | -0.0918 | 1.6065
-3.5 | 0.0596 | 0.00659 | -0.0877 | 9.044
-3 | 0.1272 | 0.00591 | -0.0864 | 21.5228
-2.5 | 0.1962 | 0.0056 | -0.0858 | 35.0357
-2 | 0.2666 | 0.00552 | -0.0859 | 48.2971
-1.5 | 0.3345 | 0.00542 | -0.0859 | 61.7159
-1 | 0.4015 | 0.00546 | -0.086 | 73.5348
-0.5 | 0.4673 | 0.00554 | -0.0861 | 84.3502
0 | 0.5324 | 0.00556 | -0.0862 | 95.7554
0.5 | 0.5978 | 0.00566 | -0.0865 | 105.6184
1 | 0.6632 | 0.00578 | -0.0868 | 114.7405
1.5 | 0.7281 | 0.0059 | -0.0869 | 123.4068
2 | 0.7918 | 0.00601 | -0.0869 | 131.7471
2.5 | 0.8461 | 0.00501 | -0.0857 | 168.8822
3 | 0.9083 | 0.00511 | -0.0853 | 177.7495
4 | 1.0309 | 0.00566 | -0.0835 | 182.1378
4.5 | 1.0855 | 0.00611 | -0.0812 | 177.6596
5 | 1.1325 | 0.00665 | -0.0773 | 170.3008
5.5 | 1.1503 | 0.0075 | -0.068 | 153.3733
7 | 1.1865 | 0.01395 | -0.0447 | 85.0538
8 | 1.2601 | 0.0168 | -0.0358 | 75.006
8.5 | 1.2982 | 0.01847 | -0.0318 | 70.287
9 | 1.337 | 0.02022 | -0.028 | 66.1227
9.5 | 1.3711 | 0.02238 | -0.0238 | 61.2645
10 | 1.4069 | 0.0246 | -0.0198 | 57.1911
10.5 | 1.4364 | 0.02734 | -0.0155 | 52.5384
11 | 1.458 | 0.03084 | -0.0109 | 47.2763
11.5 | 1.4571 | 0.03609 | -0.0058 | 40.3741
12 | 1.4343 | 0.04349 | -0.0014 | 32.98
12.5 | 1.4012 | 0.05244 | 0.0013 | 26.7201
13 | 1.365 | 0.06245 | 0.0022 | 21.8575
13.5 | 1.3354 | 0.07275 | 0.0013 | 18.356
14 | 1.3053 | 0.08414 | -0.0014 | 15.5134
14.5 | 1.2734 | 0.09678 | -0.0062 | 13.1577
15 | 1.243 | 0.11023 | -0.0128 | 11.2764
15.5 | 1.2118 | 0.12472 | -0.0209 | 9.7162
16 | 1.1842 | 0.13943 | -0.0299 | 8.4932

## 97. Re 8M Mach 0.00 (1)
BIGFOIL.COM POLAR EXPORT
NACA66-712 a=0.2
NACA66-712 a=0.2 |  |  |  | Cl Max: | 1.423 | at alpha= | 10.5 | deg
JavaFoil+Calcfoil stall+Eppler ext transition |  |  |  | L/D Max: | 148.654 | at alpha= | 6 | deg
Re: | 8000000 |  |  | Cd Min: | 0.00517 | at alpha= | 2 | deg
Mach: | 0 |  |  | Cl=0 at alpha= | -3.7069 | deg
|  |  |  | @ Cl=0.1, Cd= | 0.0063243
|  |  |  | @ Cl=0.4, Cd= | 0.0065793
|  |  |  | @ Cl=0.6, Cd= | 0.006679
alpha (deg) | Cl | Cd | Cm | Cl/Cd
-16 | -0.292 | 0.11871 | -0.021 | -2.463
-15.5 | -0.303 | 0.11626 | -0.021 | -2.608
-15 | -0.314 | 0.10764 | -0.021 | -2.917
-14.5 | -0.324 | 0.10204 | -0.022 | -3.179
-14 | -0.334 | 0.09814 | -0.022 | -3.406
-13.5 | -0.343 | 0.093 | -0.022 | -3.693
-13 | -0.352 | 0.08766 | -0.022 | -4.012
-12.5 | -0.359 | 0.08354 | -0.022 | -4.295
-12 | -0.364 | 0.07868 | -0.023 | -4.629
-11.5 | -0.368 | 0.07419 | -0.023 | -4.958
-11 | -0.369 | 0.07014 | -0.023 | -5.263
-10.5 | -0.368 | 0.06585 | -0.024 | -5.586
-10 | -0.364 | 0.06205 | -0.024 | -5.859
-9.5 | -0.356 | 0.05889 | -0.025 | -6.043
-9 | -0.345 | 0.05475 | -0.025 | -6.293
-8.5 | -0.329 | 0.05181 | -0.026 | -6.358
-8 | -0.31 | 0.04859 | -0.026 | -6.386
-7.5 | -0.287 | 0.04628 | -0.026 | -6.199
-7 | -0.26 | 0.04348 | -0.027 | -5.973
-6.5 | -0.229 | 0.04105 | -0.027 | -5.569
-6 | -0.194 | 0.03794 | -0.029 | -5.12
-5.5 | -0.157 | 0.03468 | -0.032 | -4.527
-5 | -0.116 | 0.0334 | -0.032 | -3.471
-4.5 | -0.09 | 0.00641 | -0.058 | -13.971
-4 | -0.034 | 0.00638 | -0.059 | -5.281
-3.5 | 0.024 | 0.00633 | -0.06 | 3.792
-3 | 0.083 | 0.00633 | -0.06 | 13.105
-2.5 | 0.143 | 0.00631 | -0.061 | 22.623
-2 | 0.203 | 0.00633 | -0.062 | 32.038
-1.5 | 0.263 | 0.00642 | -0.063 | 40.99
-1 | 0.324 | 0.00645 | -0.064 | 50.211
-0.5 | 0.384 | 0.00655 | -0.064 | 58.661
0 | 0.444 | 0.00666 | -0.065 | 66.777
0.5 | 0.504 | 0.00649 | -0.066 | 77.663
1 | 0.563 | 0.00661 | -0.067 | 85.191
1.5 | 0.622 | 0.00672 | -0.067 | 92.58
2 | 0.681 | 0.00517 | -0.068 | 131.641
2.5 | 0.739 | 0.00537 | -0.069 | 137.625
3 | 0.798 | 0.00618 | -0.07 | 129.046
3.5 | 0.855 | 0.00644 | -0.071 | 132.806
4 | 0.913 | 0.00672 | -0.071 | 135.877
4.5 | 0.97 | 0.00696 | -0.072 | 139.413
5 | 1.026 | 0.00721 | -0.073 | 142.36
5.5 | 1.081 | 0.00732 | -0.074 | 147.599
6 | 1.133 | 0.00762 | -0.074 | 148.654
6.5 | 1.179 | 0.01036 | -0.075 | 113.788
7 | 1.227 | 0.01099 | -0.076 | 111.687
7.5 | 1.273 | 0.01148 | -0.076 | 110.895
8 | 1.314 | 0.01204 | -0.077 | 109.143
8.5 | 1.351 | 0.01263 | -0.078 | 106.936
9 | 1.382 | 0.01326 | -0.079 | 104.174
9.5 | 1.403 | 0.01398 | -0.079 | 100.319
10 | 1.416 | 0.01472 | -0.08 | 96.254
10.5 | 1.423 | 0.0155 | -0.081 | 91.761
11 | 1.42 | 0.01653 | -0.082 | 85.937
11.5 | 1.411 | 0.01749 | -0.082 | 80.669
12 | 1.393 | 0.01855 | -0.083 | 75.087
12.5 | 1.368 | 0.0198 | -0.084 | 69.131
13 | 1.337 | 0.0212 | -0.084 | 63.067
13.5 | 1.3 | 0.02258 | -0.085 | 57.58
14 | 1.258 | 0.02417 | -0.086 | 52.041
14.5 | 1.212 | 0.02592 | -0.086 | 46.759
15 | 1.162 | 0.02787 | -0.087 | 41.715
15.5 | 1.109 | 0.03081 | -0.087 | 35.991

## 98. Re 8M Mach 0.00 (2)
BIGFOIL.COM POLAR EXPORT
NACA66-712 a=0.2
NACA66-712 a=0.2 |  |  |  | Cl Max: | 1.7099 | at alpha= | 19.5 | deg
XFOIL ncrit=9 |  |  |  | L/D Max: | 182.203 | at alpha= | 3.5 | deg
Re: | 8000000 |  |  | Cd Min: | 0.06724 | at alpha= | 20 | deg
Mach: | 0 |  |  | Cl=0 at alpha= | -3.8981 | deg
|  |  |  | @ Cl=0.1, Cd= | 0.0052856
|  |  |  | @ Cl=0.4, Cd= | 0.0051489
|  |  |  | @ Cl=0.6, Cd= | 0.0053741
alpha (deg) | Cl | Cd | Cm | Cl/Cd
-12 | -0.859 | 0.01826 | -0.0683 | -47.0427
-11.5 | -0.8171 | 0.01591 | -0.0672 | -51.3576
-11 | -0.7677 | 0.0148 | -0.0668 | -51.8716
-10.5 | -0.7178 | 0.01367 | -0.0665 | -52.5091
-9.5 | -0.6139 | 0.01191 | -0.0662 | -51.5449
-9 | -0.5643 | 0.01028 | -0.0657 | -54.893
-8.5 | -0.5115 | 0.00933 | -0.0656 | -54.8232
-8 | -0.4575 | 0.00861 | -0.0656 | -53.1359
-7.5 | -0.4027 | 0.00801 | -0.0657 | -50.2747
-7 | -0.3478 | 0.00748 | -0.0658 | -46.4973
-6.5 | -0.2925 | 0.00707 | -0.066 | -41.372
-6 | -0.2368 | 0.0067 | -0.0663 | -35.3433
-5.5 | -0.1805 | 0.00641 | -0.0667 | -28.1591
-5 | -0.1243 | 0.00612 | -0.067 | -20.3105
-4.5 | -0.0682 | 0.00584 | -0.0674 | -11.6781
-4 | -0.0116 | 0.00558 | -0.0678 | -2.0789
-3.5 | 0.0453 | 0.0054 | -0.0684 | 8.3889
-3 | 0.1027 | 0.00528 | -0.069 | 19.4508
-2.5 | 0.1602 | 0.00518 | -0.0697 | 30.9266
-2 | 0.2174 | 0.00506 | -0.0703 | 42.9644
-1.5 | 0.2745 | 0.00503 | -0.0709 | 54.5726
-1 | 0.3313 | 0.00509 | -0.0715 | 65.0884
-0.5 | 0.3874 | 0.00514 | -0.072 | 75.3696
0 | 0.4439 | 0.00518 | -0.0726 | 85.695
0.5 | 0.5003 | 0.00525 | -0.0732 | 95.2952
1 | 0.5567 | 0.00532 | -0.0738 | 104.6429
1.5 | 0.6127 | 0.00539 | -0.0744 | 113.6735
2 | 0.668 | 0.00534 | -0.0748 | 125.0936
2.5 | 0.7175 | 0.00432 | -0.0748 | 166.088
3 | 0.7722 | 0.00437 | -0.0752 | 176.7048
3.5 | 0.8272 | 0.00454 | -0.0756 | 182.2026
4 | 0.88 | 0.00487 | -0.0757 | 180.6982
5 | 0.978 | 0.00592 | -0.0746 | 165.2027
5.5 | 1.0229 | 0.00658 | -0.0733 | 155.4559
6 | 1.0614 | 0.00749 | -0.0709 | 141.7089
7 | 1.1325 | 0.00917 | -0.0649 | 123.5005
7.5 | 1.1653 | 0.00964 | -0.0611 | 120.8817
8 | 1.1949 | 0.01006 | -0.0567 | 118.7773
8.5 | 1.2412 | 0.01064 | -0.0563 | 116.6541
9 | 1.2777 | 0.0112 | -0.0538 | 114.0804
9.5 | 1.3115 | 0.01193 | -0.0511 | 109.9329
10 | 1.3471 | 0.01264 | -0.0488 | 106.5744
10.5 | 1.381 | 0.01346 | -0.0465 | 102.6003
11 | 1.4125 | 0.01444 | -0.0439 | 97.8186
11.5 | 1.4454 | 0.0154 | -0.0417 | 93.8571
12 | 1.476 | 0.01652 | -0.0394 | 89.3462
12.5 | 1.5037 | 0.01785 | -0.0368 | 84.2409
13 | 1.532 | 0.01919 | -0.0345 | 79.8332
13.5 | 1.5552 | 0.02088 | -0.0319 | 74.4828
14 | 1.5794 | 0.02258 | -0.0296 | 69.9469
14.5 | 1.5991 | 0.02468 | -0.027 | 64.7934
15 | 1.6178 | 0.02697 | -0.0247 | 59.9852
15.5 | 1.6383 | 0.02922 | -0.0228 | 56.0678
16 | 1.6552 | 0.03185 | -0.0208 | 51.9686
16.5 | 1.6686 | 0.03492 | -0.0189 | 47.7835
17 | 1.68 | 0.0383 | -0.0172 | 43.8642
17.5 | 1.695 | 0.04153 | -0.0162 | 40.8139
18 | 1.6983 | 0.04606 | -0.0149 | 36.8715
18.5 | 1.7011 | 0.05092 | -0.0142 | 33.4073
19 | 1.7063 | 0.05578 | -0.0141 | 30.5898
19.5 | 1.7099 | 0.06106 | -0.0144 | 28.0036
20 | 1.708 | 0.06724 | -0.0152 | 25.4015

## 99. Re 8M Mach 0.10 (1)
BIGFOIL.COM POLAR EXPORT
NACA66-712 a=0.2
NACA66-712 a=0.2 |  |  |  | Cl Max: | 1.42 | at alpha= | 10.5 | deg
JavaFoil+Calcfoil stall+Eppler ext transition |  |  |  | L/D Max: | 147.993 | at alpha= | 6 | deg
Re: | 8000000 |  |  | Cd Min: | 0.0052 | at alpha= | 2 | deg
Mach: | 0.1 |  |  | Cl=0 at alpha= | -3.7069 | deg
|  |  |  | @ Cl=0.1, Cd= | 0.0063428
|  |  |  | @ Cl=0.4, Cd= | 0.0065807
|  |  |  | @ Cl=0.6, Cd= | 0.0066946
alpha (deg) | Cl | Cd | Cm | Cl/Cd
-15.5 | -0.264 | 0.11397 | -0.021 | -2.313
-15 | -0.276 | 0.10949 | -0.022 | -2.523
-14.5 | -0.289 | 0.10344 | -0.022 | -2.791
-14 | -0.301 | 0.0979 | -0.022 | -3.072
-13.5 | -0.312 | 0.09407 | -0.022 | -3.321
-13 | -0.323 | 0.08871 | -0.022 | -3.643
-12.5 | -0.333 | 0.08385 | -0.022 | -3.969
-12 | -0.341 | 0.07939 | -0.023 | -4.296
-11.5 | -0.347 | 0.07511 | -0.023 | -4.626
-11 | -0.351 | 0.0706 | -0.023 | -4.979
-10.5 | -0.353 | 0.06676 | -0.024 | -5.286
-10 | -0.351 | 0.06275 | -0.024 | -5.597
-9.5 | -0.346 | 0.05942 | -0.025 | -5.822
-9 | -0.337 | 0.0552 | -0.025 | -6.104
-8.5 | -0.324 | 0.05231 | -0.025 | -6.189
-8 | -0.306 | 0.04893 | -0.026 | -6.258
-7.5 | -0.284 | 0.04673 | -0.026 | -6.082
-7 | -0.258 | 0.04379 | -0.027 | -5.894
-6.5 | -0.228 | 0.04115 | -0.027 | -5.536
-6 | -0.194 | 0.03823 | -0.029 | -5.072
-5.5 | -0.157 | 0.03508 | -0.032 | -4.472
-5 | -0.116 | 0.03392 | -0.031 | -3.417
-4.5 | -0.09 | 0.00641 | -0.059 | -14.012
-4 | -0.034 | 0.00639 | -0.059 | -5.289
-3.5 | 0.024 | 0.0064 | -0.06 | 3.765
-3 | 0.083 | 0.00634 | -0.061 | 13.145
-2.5 | 0.143 | 0.00635 | -0.062 | 22.564
-2 | 0.204 | 0.00633 | -0.062 | 32.164
-1.5 | 0.264 | 0.0064 | -0.063 | 41.331
-1 | 0.325 | 0.00645 | -0.064 | 50.384
-0.5 | 0.386 | 0.00656 | -0.065 | 58.855
0 | 0.447 | 0.00665 | -0.065 | 67.203
0.5 | 0.506 | 0.00652 | -0.066 | 77.587
1 | 0.566 | 0.00666 | -0.067 | 84.97
1.5 | 0.625 | 0.00672 | -0.068 | 92.964
2 | 0.684 | 0.0052 | -0.069 | 131.498
2.5 | 0.743 | 0.00537 | -0.069 | 138.291
3 | 0.801 | 0.00622 | -0.07 | 128.737
3.5 | 0.859 | 0.00648 | -0.071 | 132.728
4 | 0.917 | 0.00674 | -0.072 | 136.174
4.5 | 0.975 | 0.007 | -0.072 | 139.353
5 | 1.031 | 0.00725 | -0.073 | 142.314
5.5 | 1.086 | 0.00737 | -0.074 | 147.232
6 | 1.138 | 0.00769 | -0.075 | 147.993
6.5 | 1.184 | 0.01044 | -0.075 | 113.484
7 | 1.232 | 0.01107 | -0.076 | 111.283
7.5 | 1.278 | 0.01159 | -0.077 | 110.262
8 | 1.319 | 0.01215 | -0.078 | 108.514
8.5 | 1.355 | 0.01277 | -0.078 | 106.069
9 | 1.385 | 0.01342 | -0.079 | 103.19
9.5 | 1.405 | 0.01416 | -0.08 | 99.225
10 | 1.416 | 0.0149 | -0.081 | 95.063
10.5 | 1.42 | 0.01571 | -0.081 | 90.379
11 | 1.415 | 0.01686 | -0.082 | 83.901
11.5 | 1.401 | 0.01777 | -0.083 | 78.856
12 | 1.379 | 0.019 | -0.083 | 72.585
12.5 | 1.35 | 0.02034 | -0.084 | 66.341
13 | 1.313 | 0.02164 | -0.085 | 60.669
13.5 | 1.27 | 0.02311 | -0.085 | 54.956
14 | 1.222 | 0.02487 | -0.086 | 49.146
14.5 | 1.17 | 0.02674 | -0.086 | 43.744
15 | 1.114 | 0.02893 | -0.087 | 38.513
15.5 | 1.054 | 0.03228 | -0.087 | 32.652

## 100. Re 8M Mach 0.10 (2)
BIGFOIL.COM POLAR EXPORT
NACA66-712 a=0.2
NACA66-712 a=0.2 |  |  |  | Cl Max: | 1.6974 | at alpha= | 19.5 | deg
XFOIL ncrit=9 |  |  |  | L/D Max: | 182.478 | at alpha= | 3.5 | deg
Re: | 8000000 |  |  | Cd Min: | 0.07188 | at alpha= | 20 | deg
Mach: | 0.1 |  |  | Cl=0 at alpha= | -3.8988 | deg
|  |  |  | @ Cl=0.1, Cd= | 0.0052971
|  |  |  | @ Cl=0.4, Cd= | 0.0051572
|  |  |  | @ Cl=0.6, Cd= | 0.0053867
alpha (deg) | Cl | Cd | Cm | Cl/Cd
-10.5 | -0.7179 | 0.01561 | -0.0691 | -45.9898
-10 | -0.6675 | 0.01435 | -0.0686 | -46.5157
-9.5 | -0.6155 | 0.01327 | -0.0682 | -46.3828
-9 | -0.567 | 0.01125 | -0.0675 | -50.4
-8.5 | -0.5154 | 0.0098 | -0.067 | -52.5918
-8 | -0.4612 | 0.0089 | -0.0669 | -51.8202
-7.5 | -0.4061 | 0.00821 | -0.0668 | -49.4641
-7 | -0.3507 | 0.00763 | -0.0668 | -45.9633
-6.5 | -0.2948 | 0.00717 | -0.0669 | -41.1158
-6 | -0.2386 | 0.00677 | -0.0671 | -35.2437
-5 | -0.1252 | 0.00617 | -0.0677 | -20.2917
-4.5 | -0.0687 | 0.00587 | -0.068 | -11.7036
-4 | -0.0116 | 0.00561 | -0.0684 | -2.0677
-3.5 | 0.0457 | 0.00541 | -0.0689 | 8.4473
-3 | 0.1034 | 0.00529 | -0.0695 | 19.5463
-2.5 | 0.1614 | 0.0052 | -0.0702 | 31.0385
-2 | 0.2189 | 0.00506 | -0.0707 | 43.2609
-1.5 | 0.2763 | 0.00504 | -0.0714 | 54.8214
-1 | 0.3335 | 0.0051 | -0.072 | 65.3922
-0.5 | 0.3898 | 0.00515 | -0.0724 | 75.6893
0 | 0.4467 | 0.00519 | -0.073 | 86.0694
0.5 | 0.5034 | 0.00526 | -0.0736 | 95.7034
1 | 0.5601 | 0.00533 | -0.0742 | 105.0844
1.5 | 0.6164 | 0.00541 | -0.0748 | 113.9372
2 | 0.6721 | 0.00536 | -0.0753 | 125.3918
2.5 | 0.7218 | 0.00434 | -0.0752 | 166.3134
3 | 0.7767 | 0.00439 | -0.0755 | 176.9248
3.5 | 0.8321 | 0.00456 | -0.076 | 182.4781
4 | 0.8852 | 0.00489 | -0.076 | 181.0225
4.5 | 0.9344 | 0.00544 | -0.0755 | 171.7647
5 | 0.9835 | 0.00594 | -0.0748 | 165.5724
5.5 | 1.0284 | 0.00661 | -0.0735 | 155.5825
6 | 1.0661 | 0.00755 | -0.0708 | 141.2053
6.5 | 1.1019 | 0.00844 | -0.0677 | 130.5569
7 | 1.1356 | 0.00924 | -0.0642 | 122.9004
7.5 | 1.1645 | 0.00973 | -0.0595 | 119.6814
8 | 1.1947 | 0.01016 | -0.0552 | 117.5886
8.5 | 1.2429 | 0.01077 | -0.0552 | 115.4039
9 | 1.2796 | 0.01138 | -0.0527 | 112.4429
9.5 | 1.3139 | 0.01213 | -0.05 | 108.3182
10 | 1.3498 | 0.01287 | -0.0477 | 104.8796
10.5 | 1.3836 | 0.01374 | -0.0452 | 100.6987
11 | 1.4151 | 0.01477 | -0.0426 | 95.8091
11.5 | 1.4484 | 0.01576 | -0.0404 | 91.9036
12 | 1.4783 | 0.01697 | -0.0379 | 87.1126
12.5 | 1.5061 | 0.01835 | -0.0353 | 82.0763
13 | 1.5336 | 0.01981 | -0.0329 | 77.4154
13.5 | 1.5563 | 0.0216 | -0.0301 | 72.0509
14 | 1.5796 | 0.02346 | -0.0277 | 67.3316
14.5 | 1.5975 | 0.02578 | -0.025 | 61.9666
15 | 1.6181 | 0.02805 | -0.0228 | 57.6863
15.5 | 1.6373 | 0.0305 | -0.0208 | 53.682
16 | 1.6536 | 0.03332 | -0.0188 | 49.6279
16.5 | 1.665 | 0.03669 | -0.0169 | 45.3802
17 | 1.6747 | 0.04041 | -0.0152 | 41.4427
17.5 | 1.6874 | 0.04404 | -0.0142 | 38.3152
18 | 1.6884 | 0.04904 | -0.0131 | 34.429
18.5 | 1.693 | 0.05397 | -0.0127 | 31.3693
19 | 1.6951 | 0.0594 | -0.0128 | 28.537
19.5 | 1.6974 | 0.06514 | -0.0134 | 26.0577
20 | 1.6931 | 0.07188 | -0.0146 | 23.5545

## 101. Re 8M Mach 0.25 (1)
BIGFOIL.COM POLAR EXPORT
NACA66-712 a=0.2
NACA66-712 a=0.2 |  |  |  | Cl Max: | 1.409 | at alpha= | 9.5 | deg
JavaFoil+Calcfoil stall+Eppler ext transition |  |  |  | L/D Max: | 145.885 | at alpha= | 5.5 | deg
Re: | 8000000 |  |  | Cd Min: | 0.0053 | at alpha= | 2 | deg
Mach: | 0.25 |  |  | Cl=0 at alpha= | -3.7119 | deg
|  |  |  | @ Cl=0.1, Cd= | 0.0064203
|  |  |  | @ Cl=0.4, Cd= | 0.0066187
|  |  |  | @ Cl=0.6, Cd= | 0.0066821
alpha (deg) | Cl | Cd | Cm | Cl/Cd
-13.5 | -0.057 | 0.09452 | -0.023 | -0.606
-13 | -0.054 | 0.09011 | -0.023 | -0.603
-12.5 | -0.051 | 0.08592 | -0.023 | -0.599
-12 | -0.096 | 0.08345 | -0.023 | -1.145
-11.5 | -0.149 | 0.07785 | -0.023 | -1.917
-11 | -0.186 | 0.07328 | -0.024 | -2.542
-10.5 | -0.216 | 0.06943 | -0.024 | -3.113
-10 | -0.24 | 0.06597 | -0.024 | -3.638
-9.5 | -0.258 | 0.06272 | -0.024 | -4.109
-9 | -0.269 | 0.05847 | -0.025 | -4.601
-8.5 | -0.273 | 0.05457 | -0.025 | -5.011
-8 | -0.271 | 0.05109 | -0.026 | -5.297
-7.5 | -0.261 | 0.04777 | -0.026 | -5.455
-7 | -0.244 | 0.04488 | -0.027 | -5.426
-6.5 | -0.22 | 0.04198 | -0.028 | -5.239
-6 | -0.19 | 0.03919 | -0.029 | -4.858
-5.5 | -0.155 | 0.03728 | -0.029 | -4.169
-5 | -0.116 | 0.03457 | -0.031 | -3.367
-4.5 | -0.091 | 0.0064 | -0.06 | -14.2
-4 | -0.034 | 0.00648 | -0.061 | -5.309
-3.5 | 0.025 | 0.00644 | -0.062 | 3.821
-3 | 0.085 | 0.00643 | -0.062 | 13.287
-2.5 | 0.147 | 0.00639 | -0.063 | 23.009
-2 | 0.209 | 0.00642 | -0.064 | 32.564
-1.5 | 0.271 | 0.00646 | -0.065 | 41.996
-1 | 0.334 | 0.00654 | -0.066 | 51.046
-0.5 | 0.397 | 0.00661 | -0.066 | 59.998
0 | 0.459 | 0.00679 | -0.067 | 67.552
0.5 | 0.52 | 0.00662 | -0.068 | 78.537
1 | 0.581 | 0.00676 | -0.069 | 85.953
1.5 | 0.642 | 0.00651 | -0.07 | 98.649
2 | 0.702 | 0.0053 | -0.07 | 132.458
2.5 | 0.762 | 0.00612 | -0.071 | 124.487
3 | 0.822 | 0.00639 | -0.072 | 128.601
3.5 | 0.882 | 0.00668 | -0.073 | 131.968
4 | 0.941 | 0.00696 | -0.074 | 135.164
4.5 | 1 | 0.00722 | -0.074 | 138.491
5 | 1.057 | 0.00737 | -0.075 | 143.444
5.5 | 1.113 | 0.00763 | -0.076 | 145.885
6 | 1.166 | 0.008 | -0.077 | 145.755
6.5 | 1.212 | 0.0111 | -0.077 | 109.195
7 | 1.26 | 0.01163 | -0.078 | 108.282
7.5 | 1.305 | 0.0122 | -0.079 | 107
8 | 1.343 | 0.01286 | -0.079 | 104.431
8.5 | 1.375 | 0.01394 | -0.08 | 98.644
9 | 1.399 | 0.01432 | -0.081 | 97.738
9.5 | 1.409 | 0.01512 | -0.082 | 93.192
10 | 1.407 | 0.01616 | -0.082 | 87.031
10.5 | 1.391 | 0.01713 | -0.083 | 81.23
11 | 1.362 | 0.0186 | -0.084 | 73.201
11.5 | 1.319 | 0.01989 | -0.085 | 66.292
12 | 1.261 | 0.02137 | -0.085 | 59.01
12.5 | 1.19 | 0.02304 | -0.086 | 51.656
13 | 1.107 | 0.025 | -0.086 | 44.277
13.5 | 1.012 | 0.02723 | -0.087 | 37.163
14 | 0.907 | 0.03009 | -0.087 | 30.158
14.5 | 0.791 | 0.03552 | -0.087 | 22.275

## 102. Re 8M Mach 0.25 (2)
BIGFOIL.COM POLAR EXPORT
NACA66-712 a=0.2
NACA66-712 a=0.2 |  |  |  | Cl Max: | 1.6347 | at alpha= | 16.5 | deg
XFOIL ncrit=9 |  |  |  | L/D Max: | 183.483 | at alpha= | 3.5 | deg
Re: | 8000000 |  |  | Cd Min: | 0.22852 | at alpha= | -20 | deg
Mach: | 0.25 |  |  | Cl=0 at alpha= | -3.899 | deg
|  |  |  | @ Cl=0.1, Cd= | 0.0053505
|  |  |  | @ Cl=0.4, Cd= | 0.0051969
|  |  |  | @ Cl=0.6, Cd= | 0.0054253
alpha (deg) | Cl | Cd | Cm | Cl/Cd
-20 | -0.5191 | 0.22852 | 0.007 | -2.2716
-19.5 | -0.5029 | 0.2209 | 0.0026 | -2.2766
-19 | -0.484 | 0.21447 | -0.0016 | -2.2567
-18.5 | -0.4641 | 0.20874 | -0.0059 | -2.2233
-18 | -0.4448 | 0.20234 | -0.0101 | -2.1983
-17 | -0.406 | 0.18928 | -0.0182 | -2.145
-16.5 | -0.3904 | 0.18127 | -0.0224 | -2.1537
-16 | -0.3726 | 0.17426 | -0.0264 | -2.1382
-15.5 | -0.3523 | 0.16771 | -0.0302 | -2.1006
-14.5 | -0.3176 | 0.15384 | -0.038 | -2.0645
-14 | -0.3013 | 0.14672 | -0.0419 | -2.0536
-13.5 | -0.2904 | 0.13842 | -0.0459 | -2.098
-13 | -0.2757 | 0.13125 | -0.0497 | -2.1006
-12.5 | -0.269 | 0.12183 | -0.0537 | -2.208
-12 | -0.2508 | 0.11626 | -0.0571 | -2.1572
-11.5 | -0.2317 | 0.11107 | -0.0603 | -2.0861
-11 | -0.2197 | 0.10412 | -0.0637 | -2.1101
-10 | -0.1973 | 0.09089 | -0.0702 | -2.1708
-8.5 | -0.271 | 0.06238 | -0.0819 | -4.3443
-8 | -0.2838 | 0.05289 | -0.0838 | -5.3659
-7.5 | -0.4201 | 0.01094 | -0.0739 | -38.4004
-7 | -0.3657 | 0.00898 | -0.0729 | -40.7238
-6.5 | -0.3076 | 0.00804 | -0.0724 | -38.2587
-6 | -0.2488 | 0.00733 | -0.072 | -33.9427
-5.5 | -0.1897 | 0.0068 | -0.0717 | -27.8971
-5 | -0.1305 | 0.00642 | -0.0716 | -20.3271
-4.5 | -0.0712 | 0.00608 | -0.0716 | -11.7105
-4 | -0.012 | 0.00574 | -0.0717 | -2.0906
-3.5 | 0.0474 | 0.0055 | -0.0719 | 8.6182
-3 | 0.1072 | 0.00533 | -0.0723 | 20.1126
-2.5 | 0.1675 | 0.00524 | -0.0729 | 31.9656
-2 | 0.2271 | 0.0051 | -0.0734 | 44.5294
-1.5 | 0.2865 | 0.00508 | -0.0739 | 56.3976
-1 | 0.3453 | 0.00515 | -0.0744 | 67.0485
-0.5 | 0.4036 | 0.0052 | -0.0749 | 77.6154
0 | 0.462 | 0.00525 | -0.0754 | 88
0.5 | 0.5207 | 0.0053 | -0.076 | 98.2453
1 | 0.5789 | 0.0054 | -0.0766 | 107.2037
1.5 | 0.6372 | 0.00547 | -0.0771 | 116.4899
2 | 0.6945 | 0.00545 | -0.0776 | 127.4312
2.5 | 0.7452 | 0.00445 | -0.0773 | 167.4607
3 | 0.8022 | 0.00449 | -0.0777 | 178.6637
3.5 | 0.8587 | 0.00468 | -0.0779 | 183.4829
4 | 0.9138 | 0.00499 | -0.0779 | 183.1263
4.5 | 0.9651 | 0.0055 | -0.0773 | 175.4727
5 | 1.0136 | 0.00607 | -0.076 | 166.9852
5.5 | 1.058 | 0.00677 | -0.0741 | 156.2777
6 | 1.0904 | 0.00784 | -0.0699 | 139.0816
6.5 | 1.1166 | 0.00879 | -0.0644 | 127.0307
7 | 1.1348 | 0.00966 | -0.0573 | 117.4741
7.5 | 1.1654 | 0.01031 | -0.0527 | 113.0359
8 | 1.2189 | 0.0109 | -0.0531 | 111.8257
9.5 | 1.327 | 0.0134 | -0.0442 | 99.0299
10 | 1.3634 | 0.01435 | -0.0416 | 95.0105
10.5 | 1.3965 | 0.01552 | -0.0387 | 89.9807
11 | 1.43 | 0.01674 | -0.0359 | 85.4241
11.5 | 1.4614 | 0.01812 | -0.0331 | 80.6512
12 | 1.49 | 0.01974 | -0.0301 | 75.4813
12.5 | 1.5146 | 0.02164 | -0.0269 | 69.9908
13 | 1.54 | 0.02365 | -0.0241 | 65.1163
13.5 | 1.56 | 0.02612 | -0.021 | 59.7243
14 | 1.5793 | 0.0288 | -0.0182 | 54.8368
14.5 | 1.5982 | 0.03164 | -0.0156 | 50.512
15 | 1.6138 | 0.03492 | -0.0132 | 46.2142
15.5 | 1.6247 | 0.03875 | -0.0109 | 41.9277
16 | 1.6327 | 0.0431 | -0.009 | 37.8817
16.5 | 1.6347 | 0.0483 | -0.0075 | 33.8447
17 | 1.6341 | 0.05415 | -0.0067 | 30.1773
17.5 | 1.633 | 0.0604 | -0.0066 | 27.0364
18 | 1.6248 | 0.06786 | -0.0073 | 23.9434
18.5 | 1.6175 | 0.07561 | -0.0087 | 21.3927
19 | 1.6066 | 0.08422 | -0.011 | 19.0762
19.5 | 1.5861 | 0.09452 | -0.0145 | 16.7806
20 | 1.5702 | 0.10463 | -0.0186 | 15.0072

## 103. Re 8M Mach 0.50 (1)
BIGFOIL.COM POLAR EXPORT
NACA66-712 a=0.2
NACA66-712 a=0.2 |  |  |  | Cl Max: | 1.392 | at alpha= | 7.5 | deg
JavaFoil+Calcfoil stall+Eppler ext transition |  |  |  | L/D Max: | 135.874 | at alpha= | 5 | deg
Re: | 8000000 |  |  | Cd Min: | 0.00635 | at alpha= | 0 | deg
Mach: | 0.5 |  |  | Cl=0 at alpha= | -3.7143 | deg
|  |  |  | @ Cl=0.1, Cd= | 0.0066891
|  |  |  | @ Cl=0.4, Cd= | 0.0067883
|  |  |  | @ Cl=0.6, Cd= | 0.0072582
alpha (deg) | Cl | Cd | Cm | Cl/Cd
-20 | -0.904 | 0.15094 | -0.027 | -5.988
-19.5 | -0.877 | 0.14482 | -0.027 | -6.053
-19 | -0.85 | 0.14261 | -0.027 | -5.957
-18.5 | -0.822 | 0.13772 | -0.027 | -5.968
-18 | -0.793 | 0.13092 | -0.027 | -6.06
-17.5 | -0.766 | 0.12294 | -0.027 | -6.233
-17 | -0.739 | 0.11666 | -0.028 | -6.336
-16.5 | -0.712 | 0.1091 | -0.028 | -6.523
-16 | -0.684 | 0.10378 | -0.029 | -6.595
-15.5 | -0.657 | 0.09746 | -0.029 | -6.74
-15 | -0.627 | 0.10832 | -0.028 | -5.788
-14.5 | -0.599 | 0.10101 | -0.028 | -5.931
-14 | -0.572 | 0.09146 | -0.028 | -6.253
-13.5 | -0.544 | 0.08505 | -0.029 | -6.401
-13 | -0.517 | 0.08086 | -0.03 | -6.394
-12.5 | -0.49 | 0.07407 | -0.031 | -6.618
-12 | -0.463 | 0.06977 | -0.032 | -6.632
-11.5 | -0.436 | 0.06446 | -0.033 | -6.762
-11 | -0.41 | 0.05833 | -0.035 | -7.028
-10.5 | -0.376 | 0.07363 | -0.028 | -5.112
-10 | -0.349 | 0.06541 | -0.029 | -5.33
-9.5 | -0.321 | 0.05934 | -0.029 | -5.41
-9 | -0.293 | 0.05502 | -0.03 | -5.331
-8.5 | -0.266 | 0.05117 | -0.031 | -5.193
-8 | -0.238 | 0.04765 | -0.032 | -5
-7.5 | -0.211 | 0.04432 | -0.033 | -4.754
-7 | -0.183 | 0.04186 | -0.034 | -4.37
-6.5 | -0.154 | 0.04466 | -0.03 | -3.455
-6 | -0.127 | 0.04317 | -0.029 | -2.933
-5.5 | -0.099 | 0.03981 | -0.03 | -2.486
-5 | -0.071 | 0.04037 | -0.029 | -1.766
-4.5 | -0.044 | 0.03714 | -0.03 | -1.178
-4 | -0.028 | 0.0344 | -0.032 | -0.804
-3.5 | 0.021 | 0.03183 | -0.034 | 0.662
-3 | 0.093 | 0.00668 | -0.07 | 13.931
-2.5 | 0.162 | 0.00677 | -0.071 | 23.935
-2 | 0.232 | 0.00676 | -0.072 | 34.299
-1.5 | 0.302 | 0.00687 | -0.072 | 43.967
-1 | 0.372 | 0.00695 | -0.073 | 53.598
-0.5 | 0.443 | 0.00654 | -0.074 | 67.732
0 | 0.511 | 0.00635 | -0.075 | 80.404
0.5 | 0.578 | 0.0072 | -0.076 | 80.273
1 | 0.646 | 0.00738 | -0.077 | 87.483
1.5 | 0.713 | 0.00758 | -0.077 | 93.967
2 | 0.779 | 0.00781 | -0.078 | 99.729
2.5 | 0.845 | 0.0069 | -0.079 | 122.577
3 | 0.911 | 0.00725 | -0.08 | 125.682
3.5 | 0.977 | 0.00752 | -0.081 | 129.871
4 | 1.042 | 0.00789 | -0.082 | 132.032
4.5 | 1.107 | 0.00824 | -0.082 | 134.225
5 | 1.169 | 0.00861 | -0.083 | 135.874
5.5 | 1.228 | 0.00905 | -0.084 | 135.687
6 | 1.276 | 0.0129 | -0.085 | 98.897
6.5 | 1.323 | 0.0137 | -0.086 | 96.579
7 | 1.363 | 0.01464 | -0.086 | 93.119
7.5 | 1.392 | 0.01573 | -0.087 | 88.475
8 | 1.391 | 0.0169 | -0.088 | 82.303
8.5 | 1.34 | 0.01848 | -0.089 | 72.493
9 | 1 | 0.02152 | -0.089 | 46.465
9.5 | 0.852 | 0.02158 | -0.09 | 39.484
10 | 0.88 | 0.02381 | -0.091 | 36.959
10.5 | 0.764 | 0.07108 | -0.047 | 10.751
11 | 0.939 | 0.02631 | -0.092 | 35.681
11.5 | 0.965 | 0.02942 | -0.093 | 32.801
12 | 0.845 | 0.08479 | -0.054 | 9.969
12.5 | 1.023 | 0.0316 | -0.095 | 32.381

## 104. Re 8M Mach 0.50 (2)
BIGFOIL.COM POLAR EXPORT
NACA66-712 a=0.2
NACA66-712 a=0.2 |  |  |  | Cl Max: | 1.4735 | at alpha= | 11 | deg
XFOIL ncrit=9 |  |  |  | L/D Max: | 184.186 | at alpha= | 3.5 | deg
Re: | 8000000 |  |  | Cd Min: | 0.24646 | at alpha= | -20 | deg
Mach: | 0.5 |  |  | Cl=0 at alpha= | -4.3719 | deg
|  |  |  | @ Cl=0.1, Cd= | 0.005951
|  |  |  | @ Cl=0.4, Cd= | 0.0054357
|  |  |  | @ Cl=0.6, Cd= | 0.0056038
alpha (deg) | Cl | Cd | Cm | Cl/Cd
-20 | -0.5558 | 0.24646 | 0.0116 | -2.2551
-19.5 | -0.5342 | 0.23826 | 0.0064 | -2.2421
-19 | -0.5108 | 0.23104 | 0.0014 | -2.2109
-18.5 | -0.4872 | 0.22383 | -0.0036 | -2.1767
-18 | -0.4637 | 0.21653 | -0.0086 | -2.1415
-17.5 | -0.4406 | 0.209 | -0.0134 | -2.1081
-17 | -0.4169 | 0.20154 | -0.0181 | -2.0686
-16.5 | -0.3966 | 0.19262 | -0.0229 | -2.059
-16 | -0.3747 | 0.18473 | -0.0275 | -2.0284
-15.5 | -0.3497 | 0.17788 | -0.032 | -1.9659
-15 | -0.3274 | 0.17044 | -0.0366 | -1.9209
-14.5 | -0.3055 | 0.16296 | -0.041 | -1.8747
-14 | -0.2843 | 0.1555 | -0.0454 | -1.8283
-13.5 | -0.2632 | 0.14818 | -0.0497 | -1.7762
-13 | -0.2423 | 0.14094 | -0.054 | -1.7192
-12.5 | -0.2268 | 0.13271 | -0.0583 | -1.709
-12 | -0.2106 | 0.1246 | -0.0625 | -1.6902
-11 | -0.1742 | 0.11067 | -0.0705 | -1.574
-10.5 | -0.1517 | 0.10498 | -0.074 | -1.445
-10 | -0.1357 | 0.09814 | -0.0777 | -1.3827
-9.5 | -0.1217 | 0.0912 | -0.0813 | -1.3344
-9 | -0.108 | 0.08461 | -0.0847 | -1.2764
-8.5 | -0.098 | 0.07774 | -0.0881 | -1.2606
-8 | -0.0882 | 0.0714 | -0.0914 | -1.2353
-7.5 | -0.0895 | 0.06417 | -0.0953 | -1.3947
-7 | -0.1032 | 0.05845 | -0.0976 | -1.7656
-6.5 | -0.1058 | 0.05149 | -0.0993 | -2.0548
-6 | -0.0959 | 0.04436 | -0.1002 | -2.1619
-5.5 | -0.0714 | 0.03811 | -0.1 | -1.8735
-5 | -0.0397 | 0.03189 | -0.0988 | -1.2449
-4.5 | -0.0062 | 0.0247 | -0.0961 | -0.25101
-4 | 0.018 | 0.01413 | -0.0908 | 1.2739
-3.5 | 0.0576 | 0.00631 | -0.0874 | 9.1284
-3 | 0.1261 | 0.00573 | -0.0862 | 22.007
-2.5 | 0.1953 | 0.00544 | -0.0857 | 35.9007
-2 | 0.2654 | 0.00537 | -0.0857 | 49.4227
0 | 0.5317 | 0.0055 | -0.0861 | 96.6727
0.5 | 0.5972 | 0.0056 | -0.0864 | 106.6429
1 | 0.6632 | 0.00569 | -0.0868 | 116.5554
2 | 0.7925 | 0.00594 | -0.0871 | 133.4175
2.5 | 0.8475 | 0.00497 | -0.086 | 170.5231
3 | 0.9095 | 0.00506 | -0.0855 | 179.7431
3.5 | 0.9725 | 0.00528 | -0.085 | 184.1856
4 | 1.0321 | 0.00561 | -0.0838 | 183.975
4.5 | 1.0872 | 0.00604 | -0.0815 | 180
5 | 1.1336 | 0.00662 | -0.0776 | 171.2387
5.5 | 1.1513 | 0.00746 | -0.0682 | 154.3298
6 | 1.1589 | 0.009 | -0.0583 | 128.7667
6.5 | 1.1522 | 0.01138 | -0.0471 | 101.2478
7 | 1.1737 | 0.01351 | -0.0413 | 86.8764
8.5 | 1.3096 | 0.01791 | -0.0329 | 73.1212
9 | 1.3482 | 0.01965 | -0.029 | 68.6107
9.5 | 1.3832 | 0.02175 | -0.0248 | 63.5954
10 | 1.4202 | 0.02389 | -0.0208 | 59.4475
10.5 | 1.4508 | 0.02655 | -0.0164 | 54.6441
11 | 1.4735 | 0.02991 | -0.0117 | 49.2645
11.5 | 1.4692 | 0.0353 | -0.0061 | 41.6204
12 | 1.4444 | 0.0427 | -0.0014 | 33.8267
12.5 | 1.41 | 0.05162 | 0.0015 | 27.315
13 | 1.3732 | 0.06157 | 0.0026 | 22.3031
13.5 | 1.3436 | 0.07179 | 0.0019 | 18.7157
14 | 1.3132 | 0.08312 | -0.0007 | 15.7988
14.5 | 1.2795 | 0.09592 | -0.0056 | 13.3392
15 | 1.2474 | 0.10956 | -0.0122 | 11.3855
15.5 | 1.2158 | 0.12408 | -0.0204 | 9.7985
16 | 1.1887 | 0.13871 | -0.0294 | 8.5697

## 105. Re 10M Mach 0.00 (1)
BIGFOIL.COM POLAR EXPORT
NACA66-712 a=0.2
NACA66-712 a=0.2 |  |  |  | Cl Max: | 1.424 | at alpha= | 10.5 | deg
JavaFoil+Calcfoil stall+Eppler ext transition |  |  |  | L/D Max: | 151.11 | at alpha= | 6 | deg
Re: | 10000000 |  |  | Cd Min: | 0.00513 | at alpha= | 2 | deg
Mach: | 0 |  |  | Cl=0 at alpha= | -3.7069 | deg
|  |  |  | @ Cl=0.1, Cd= | 0.0062528
|  |  |  | @ Cl=0.4, Cd= | 0.0065167
|  |  |  | @ Cl=0.6, Cd= | 0.0066053
alpha (deg) | Cl | Cd | Cm | Cl/Cd
-16 | -0.293 | 0.11917 | -0.021 | -2.454
-15.5 | -0.303 | 0.11535 | -0.021 | -2.629
-15 | -0.314 | 0.1076 | -0.022 | -2.919
-14.5 | -0.324 | 0.10175 | -0.022 | -3.189
-14 | -0.334 | 0.09641 | -0.022 | -3.468
-13.5 | -0.344 | 0.09123 | -0.022 | -3.766
-13 | -0.352 | 0.08729 | -0.022 | -4.031
-12.5 | -0.359 | 0.08212 | -0.023 | -4.37
-12 | -0.364 | 0.0785 | -0.023 | -4.641
-11.5 | -0.368 | 0.07302 | -0.023 | -5.039
-11 | -0.369 | 0.06952 | -0.024 | -5.312
-10.5 | -0.368 | 0.06527 | -0.024 | -5.637
-10 | -0.364 | 0.06172 | -0.024 | -5.893
-9.5 | -0.356 | 0.05812 | -0.025 | -6.125
-9 | -0.345 | 0.05445 | -0.025 | -6.33
-8.5 | -0.33 | 0.05128 | -0.026 | -6.426
-8 | -0.31 | 0.04813 | -0.026 | -6.448
-7.5 | -0.287 | 0.04585 | -0.026 | -6.259
-7 | -0.26 | 0.04318 | -0.027 | -6.014
-6.5 | -0.229 | 0.04063 | -0.028 | -5.628
-6 | -0.194 | 0.03759 | -0.03 | -5.173
-5.5 | -0.158 | 0.03313 | -0.035 | -4.772
-5 | -0.117 | 0.03205 | -0.035 | -3.639
-4.5 | -0.09 | 0.0064 | -0.058 | -13.991
-4 | -0.034 | 0.00635 | -0.059 | -5.305
-3.5 | 0.024 | 0.00629 | -0.06 | 3.816
-3 | 0.083 | 0.00625 | -0.06 | 13.287
-2.5 | 0.143 | 0.00626 | -0.061 | 22.782
-2 | 0.203 | 0.00633 | -0.062 | 32.038
-1.5 | 0.263 | 0.00635 | -0.063 | 41.448
-1 | 0.324 | 0.00641 | -0.064 | 50.452
-0.5 | 0.384 | 0.00649 | -0.064 | 59.172
0 | 0.444 | 0.00659 | -0.065 | 67.477
0.5 | 0.504 | 0.00646 | -0.066 | 77.977
1 | 0.563 | 0.00653 | -0.067 | 86.232
1.5 | 0.622 | 0.00665 | -0.067 | 93.539
2 | 0.681 | 0.00513 | -0.068 | 132.814
2.5 | 0.74 | 0.00531 | -0.069 | 139.339
3 | 0.798 | 0.00547 | -0.07 | 145.795
3.5 | 0.856 | 0.00637 | -0.071 | 134.42
4 | 0.914 | 0.00656 | -0.071 | 139.197
4.5 | 0.971 | 0.0068 | -0.072 | 142.694
5 | 1.027 | 0.00701 | -0.073 | 146.429
5.5 | 1.082 | 0.0072 | -0.074 | 150.114
6 | 1.134 | 0.0075 | -0.074 | 151.11
6.5 | 1.18 | 0.01013 | -0.075 | 116.469
7 | 1.229 | 0.0106 | -0.076 | 115.962
7.5 | 1.275 | 0.01106 | -0.077 | 115.304
8 | 1.316 | 0.0116 | -0.077 | 113.409
8.5 | 1.353 | 0.01217 | -0.078 | 111.166
9 | 1.383 | 0.01279 | -0.079 | 108.183
9.5 | 1.405 | 0.01345 | -0.08 | 104.433
10 | 1.418 | 0.01414 | -0.08 | 100.305
10.5 | 1.424 | 0.01488 | -0.081 | 95.745
11 | 1.423 | 0.01585 | -0.082 | 89.733
11.5 | 1.413 | 0.01677 | -0.082 | 84.248
12 | 1.395 | 0.01779 | -0.083 | 78.448
12.5 | 1.371 | 0.01896 | -0.084 | 72.288
13 | 1.339 | 0.0203 | -0.084 | 65.964
13.5 | 1.302 | 0.02164 | -0.085 | 60.164
14 | 1.26 | 0.02314 | -0.086 | 54.439
14.5 | 1.214 | 0.02483 | -0.086 | 48.89
15 | 1.165 | 0.02668 | -0.087 | 43.644
15.5 | 1.111 | 0.02971 | -0.087 | 37.385

## 106. Re 10M Mach 0.00 (2)
BIGFOIL.COM POLAR EXPORT
NACA66-712 a=0.2
NACA66-712 a=0.2 |  |  |  | Cl Max: | 1.7417 | at alpha= | 19.5 | deg
XFOIL ncrit=9 |  |  |  | L/D Max: | 179.857 | at alpha= | 4 | deg
Re: | 10000000 |  |  | Cd Min: | 0.06287 | at alpha= | 20 | deg
Mach: | 0 |  |  | Cl=0 at alpha= | -3.8893 | deg
|  |  |  | @ Cl=0.1, Cd= | 0.0050639
|  |  |  | @ Cl=0.4, Cd= | 0.0050949
|  |  |  | @ Cl=0.6, Cd= | 0.0052891
alpha (deg) | Cl | Cd | Cm | Cl/Cd
-13.5 | -1.0172 | 0.01882 | -0.0686 | -54.0489
-13 | -0.9729 | 0.01735 | -0.0676 | -56.0749
-12.5 | -0.9296 | 0.01551 | -0.0666 | -59.9355
-12 | -0.8806 | 0.01447 | -0.0661 | -60.8569
-11.5 | -0.8311 | 0.01339 | -0.0656 | -62.0687
-11 | -0.7795 | 0.01263 | -0.0654 | -61.7181
-10.5 | -0.7275 | 0.01182 | -0.0653 | -61.5482
-10 | -0.6741 | 0.01123 | -0.0653 | -60.0267
-9.5 | -0.6203 | 0.01066 | -0.0653 | -58.1895
-9 | -0.5667 | 0.00997 | -0.0653 | -56.8405
-8.5 | -0.5129 | 0.00921 | -0.0654 | -55.6895
-8 | -0.4593 | 0.00836 | -0.0653 | -54.9402
-7.5 | -0.4047 | 0.00775 | -0.0654 | -52.2194
-7 | -0.3497 | 0.00723 | -0.0655 | -48.3679
-6.5 | -0.2942 | 0.00679 | -0.0657 | -43.3284
-6 | -0.2386 | 0.00639 | -0.066 | -37.3396
-5.5 | -0.1824 | 0.00612 | -0.0663 | -29.8039
-5 | -0.1257 | 0.0059 | -0.0668 | -21.3051
-4.5 | -0.0693 | 0.00561 | -0.0672 | -12.3529
-4 | -0.0126 | 0.00539 | -0.0676 | -2.3377
-3.5 | 0.0443 | 0.0052 | -0.0682 | 8.5192
-3 | 0.1016 | 0.00506 | -0.0688 | 20.0791
-2 | 0.2162 | 0.00494 | -0.0701 | 43.7652
-1.5 | 0.2728 | 0.00496 | -0.0706 | 55
-1 | 0.3294 | 0.00504 | -0.0712 | 65.3571
-0.5 | 0.3862 | 0.00509 | -0.0719 | 75.8743
0 | 0.4429 | 0.00511 | -0.0725 | 86.6732
0.5 | 0.4994 | 0.00516 | -0.0731 | 96.7829
1 | 0.5559 | 0.00525 | -0.0737 | 105.8857
1.5 | 0.6123 | 0.0053 | -0.0743 | 115.5283
2 | 0.6679 | 0.00531 | -0.0749 | 125.7815
2.5 | 0.7179 | 0.00434 | -0.0749 | 165.4147
3 | 0.7728 | 0.00434 | -0.0753 | 178.0645
4 | 0.8795 | 0.00489 | -0.0757 | 179.8569
4.5 | 0.9285 | 0.00545 | -0.0751 | 170.367
5 | 0.9775 | 0.00595 | -0.0746 | 164.2857
5.5 | 1.0203 | 0.00674 | -0.0729 | 151.3798
6 | 1.0607 | 0.00755 | -0.0708 | 140.4901
6.5 | 1.1002 | 0.00832 | -0.0685 | 132.2356
7 | 1.1401 | 0.00894 | -0.0663 | 127.528
7.5 | 1.1815 | 0.00936 | -0.0643 | 126.2286
8 | 1.2123 | 0.00975 | -0.0601 | 124.3385
8.5 | 1.2418 | 0.01017 | -0.0558 | 122.1042
9 | 1.289 | 0.01074 | -0.0557 | 120.0186
9.5 | 1.3243 | 0.01137 | -0.0531 | 116.4732
10 | 1.3597 | 0.01204 | -0.0507 | 112.9319
10.5 | 1.3929 | 0.01286 | -0.0482 | 108.3126
11 | 1.4266 | 0.0137 | -0.0458 | 104.1314
11.5 | 1.4597 | 0.0146 | -0.0436 | 99.9795
12 | 1.4888 | 0.01576 | -0.0409 | 94.467
12.5 | 1.5182 | 0.01695 | -0.0385 | 89.5693
13 | 1.5455 | 0.0183 | -0.036 | 84.4536
13.5 | 1.5711 | 0.01982 | -0.0335 | 79.2684
14 | 1.5938 | 0.02156 | -0.0309 | 73.9239
14.5 | 1.6148 | 0.02352 | -0.0284 | 68.6565
15 | 1.6369 | 0.02548 | -0.0263 | 64.2425
15.5 | 1.6557 | 0.02778 | -0.024 | 59.6004
16 | 1.6727 | 0.03033 | -0.022 | 55.15
16.5 | 1.6861 | 0.0333 | -0.0199 | 50.6336
17 | 1.6982 | 0.03653 | -0.0181 | 46.4878
17.5 | 1.713 | 0.03969 | -0.0169 | 43.1595
18 | 1.7183 | 0.04391 | -0.0154 | 39.1323
18.5 | 1.7302 | 0.04766 | -0.0148 | 36.303
19 | 1.735 | 0.05239 | -0.0144 | 33.117
19.5 | 1.7417 | 0.05711 | -0.0144 | 30.4973
20 | 1.7414 | 0.06287 | -0.0148 | 27.6984

## 107. Re 10M Mach 0.10 (1)
BIGFOIL.COM POLAR EXPORT
NACA66-712 a=0.2
NACA66-712 a=0.2 |  |  |  | Cl Max: | 1.422 | at alpha= | 10.5 | deg
JavaFoil+Calcfoil stall+Eppler ext transition |  |  |  | L/D Max: | 151.151 | at alpha= | 6 | deg
Re: | 10000000 |  |  | Cd Min: | 0.00514 | at alpha= | 2 | deg
Mach: | 0.1 |  |  | Cl=0 at alpha= | -3.7069 | deg
|  |  |  | @ Cl=0.1, Cd= | 0.0062843
|  |  |  | @ Cl=0.4, Cd= | 0.0065344
|  |  |  | @ Cl=0.6, Cd= | 0.0066088
alpha (deg) | Cl | Cd | Cm | Cl/Cd
-15.5 | -0.264 | 0.11251 | -0.021 | -2.344
-15 | -0.276 | 0.10802 | -0.022 | -2.558
-14.5 | -0.289 | 0.10198 | -0.022 | -2.831
-14 | -0.301 | 0.09776 | -0.022 | -3.078
-13.5 | -0.312 | 0.09299 | -0.022 | -3.36
-13 | -0.323 | 0.08766 | -0.022 | -3.688
-12.5 | -0.333 | 0.08378 | -0.023 | -3.974
-12 | -0.341 | 0.07911 | -0.023 | -4.312
-11.5 | -0.348 | 0.07439 | -0.023 | -4.671
-11 | -0.352 | 0.0702 | -0.024 | -5.009
-10.5 | -0.353 | 0.06612 | -0.024 | -5.339
-10 | -0.351 | 0.06188 | -0.024 | -5.677
-9.5 | -0.346 | 0.05862 | -0.025 | -5.903
-9 | -0.337 | 0.05486 | -0.025 | -6.143
-8.5 | -0.324 | 0.05171 | -0.026 | -6.262
-8 | -0.306 | 0.04843 | -0.026 | -6.324
-7.5 | -0.284 | 0.04628 | -0.026 | -6.143
-7 | -0.258 | 0.04343 | -0.027 | -5.945
-6.5 | -0.228 | 0.04087 | -0.028 | -5.575
-6 | -0.194 | 0.03786 | -0.029 | -5.127
-5.5 | -0.158 | 0.03415 | -0.033 | -4.614
-5 | -0.116 | 0.03319 | -0.033 | -3.504
-4.5 | -0.09 | 0.00643 | -0.059 | -13.957
-4 | -0.034 | 0.00637 | -0.059 | -5.307
-3.5 | 0.024 | 0.00632 | -0.06 | 3.814
-3 | 0.083 | 0.00629 | -0.061 | 13.26
-2.5 | 0.143 | 0.00627 | -0.062 | 22.871
-2 | 0.204 | 0.0063 | -0.062 | 32.319
-1.5 | 0.264 | 0.00636 | -0.063 | 41.559
-1 | 0.325 | 0.00639 | -0.064 | 50.883
-0.5 | 0.386 | 0.0065 | -0.065 | 59.382
0 | 0.447 | 0.00665 | -0.065 | 67.193
0.5 | 0.506 | 0.00643 | -0.066 | 78.688
1 | 0.566 | 0.00658 | -0.067 | 85.952
1.5 | 0.625 | 0.00663 | -0.068 | 94.366
2 | 0.684 | 0.00514 | -0.069 | 133.028
2.5 | 0.743 | 0.00534 | -0.069 | 139.231
3 | 0.802 | 0.00617 | -0.07 | 129.898
3.5 | 0.86 | 0.00639 | -0.071 | 134.62
4 | 0.918 | 0.00662 | -0.072 | 138.656
4.5 | 0.975 | 0.00684 | -0.073 | 142.644
5 | 1.032 | 0.00705 | -0.073 | 146.333
5.5 | 1.086 | 0.00724 | -0.074 | 149.977
6 | 1.139 | 0.00754 | -0.075 | 151.151
6.5 | 1.186 | 0.01022 | -0.075 | 115.99
7 | 1.234 | 0.01068 | -0.076 | 115.549
7.5 | 1.28 | 0.01116 | -0.077 | 114.656
8 | 1.321 | 0.01171 | -0.078 | 112.809
8.5 | 1.357 | 0.01231 | -0.078 | 110.259
9 | 1.387 | 0.01292 | -0.079 | 107.311
9.5 | 1.406 | 0.01362 | -0.08 | 103.288
10 | 1.418 | 0.01433 | -0.081 | 99.004
10.5 | 1.422 | 0.01514 | -0.081 | 93.933
11 | 1.417 | 0.01618 | -0.082 | 87.566
11.5 | 1.403 | 0.01704 | -0.083 | 82.355
12 | 1.381 | 0.01822 | -0.083 | 75.833
12.5 | 1.352 | 0.01949 | -0.084 | 69.347
13 | 1.315 | 0.02072 | -0.085 | 63.46
13.5 | 1.272 | 0.02212 | -0.085 | 57.51
14 | 1.224 | 0.02379 | -0.086 | 51.446
14.5 | 1.172 | 0.0256 | -0.087 | 45.776
15 | 1.116 | 0.02763 | -0.087 | 40.395
15.5 | 1.056 | 0.03109 | -0.087 | 33.95

## 108. Re 10M Mach 0.10 (2)
BIGFOIL.COM POLAR EXPORT
NACA66-712 a=0.2
NACA66-712 a=0.2 |  |  |  | Cl Max: | 1.7282 | at alpha= | 20 | deg
XFOIL ncrit=9 |  |  |  | L/D Max: | 183.348 | at alpha= | 3.5 | deg
Re: | 10000000 |  |  | Cd Min: | 0.16961 | at alpha= | -17 | deg
Mach: | 0.1 |  |  | Cl=0 at alpha= | -3.8892 | deg
|  |  |  | @ Cl=0.1, Cd= | 0.0050754
|  |  |  | @ Cl=0.4, Cd= | 0.005104
|  |  |  | @ Cl=0.6, Cd= | 0.0052902
alpha (deg) | Cl | Cd | Cm | Cl/Cd
-17 | -0.3368 | 0.16961 | -0.0035 | -1.9857
-16.5 | -0.3205 | 0.16484 | -0.0076 | -1.9443
-16 | -0.3043 | 0.15969 | -0.0117 | -1.9056
-15.5 | -0.2901 | 0.15449 | -0.016 | -1.8778
-15 | -0.277 | 0.14968 | -0.0204 | -1.8506
-14.5 | -0.2706 | 0.14512 | -0.0254 | -1.8647
-13 | -0.3015 | 0.12339 | -0.0501 | -2.4435
-12 | -0.876 | 0.01759 | -0.07 | -49.801
-11.5 | -0.8345 | 0.01501 | -0.0686 | -55.5963
-11 | -0.7845 | 0.01379 | -0.068 | -56.8891
-10.5 | -0.7332 | 0.01267 | -0.0674 | -57.869
-10 | -0.6796 | 0.01192 | -0.0672 | -57.0134
-9.5 | -0.6254 | 0.01124 | -0.067 | -55.6406
-9 | -0.5716 | 0.0104 | -0.0668 | -54.9615
-8.5 | -0.5166 | 0.00974 | -0.0668 | -53.039
-8 | -0.463 | 0.0087 | -0.0666 | -53.2184
-7.5 | -0.4081 | 0.00795 | -0.0665 | -51.3333
-7 | -0.3527 | 0.00736 | -0.0665 | -47.9212
-6.5 | -0.2966 | 0.00689 | -0.0666 | -43.0479
-6 | -0.2405 | 0.00646 | -0.0668 | -37.2291
-5.5 | -0.1839 | 0.00615 | -0.067 | -29.9024
-4.5 | -0.0697 | 0.00564 | -0.0678 | -12.3582
-4 | -0.0127 | 0.00541 | -0.0682 | -2.3475
-3.5 | 0.0446 | 0.00521 | -0.0687 | 8.5605
-3 | 0.1022 | 0.00507 | -0.0693 | 20.1578
-2.5 | 0.1603 | 0.00499 | -0.07 | 32.1242
-2 | 0.2176 | 0.00494 | -0.0705 | 44.0486
-1.5 | 0.2746 | 0.00497 | -0.0711 | 55.2515
-1 | 0.3316 | 0.00504 | -0.0717 | 65.7937
-0.5 | 0.3887 | 0.0051 | -0.0723 | 76.2157
0 | 0.4457 | 0.00512 | -0.0729 | 87.0508
0.5 | 0.5025 | 0.00517 | -0.0735 | 97.1954
1.5 | 0.6161 | 0.00531 | -0.0748 | 116.0264
2 | 0.6719 | 0.00533 | -0.0753 | 126.06
2.5 | 0.7222 | 0.00435 | -0.0753 | 166.023
3 | 0.7774 | 0.00436 | -0.0757 | 178.3028
3.5 | 0.8324 | 0.00454 | -0.0761 | 183.348
4 | 0.8849 | 0.0049 | -0.0761 | 180.5918
4.5 | 0.9338 | 0.00546 | -0.0754 | 171.0256
5 | 0.9831 | 0.00597 | -0.0748 | 164.6734
5.5 | 1.0256 | 0.00677 | -0.0731 | 151.4919
6 | 1.0656 | 0.0076 | -0.0708 | 140.2105
6.5 | 1.1046 | 0.00837 | -0.0683 | 131.9713
7 | 1.1439 | 0.009 | -0.0658 | 127.1
7.5 | 1.1813 | 0.00941 | -0.0628 | 125.5367
8.5 | 1.242 | 0.01027 | -0.0543 | 120.9348
10 | 1.3622 | 0.01226 | -0.0495 | 111.1093
10.5 | 1.3952 | 0.01313 | -0.0468 | 106.2605
11 | 1.4292 | 0.014 | -0.0445 | 102.0857
11.5 | 1.462 | 0.01498 | -0.0421 | 97.5968
12 | 1.4909 | 0.0162 | -0.0394 | 92.0309
12.5 | 1.5197 | 0.01749 | -0.0368 | 86.8897
13 | 1.5465 | 0.01895 | -0.0342 | 81.6095
13.5 | 1.5724 | 0.02051 | -0.0317 | 76.665
14 | 1.594 | 0.02241 | -0.029 | 71.129
14.5 | 1.6165 | 0.02436 | -0.0266 | 66.3588
15 | 1.6381 | 0.02647 | -0.0244 | 61.8852
15.5 | 1.6546 | 0.02905 | -0.022 | 56.957
16 | 1.67 | 0.03186 | -0.0198 | 52.4168
16.5 | 1.6824 | 0.03507 | -0.0177 | 47.9726
17 | 1.6936 | 0.03852 | -0.016 | 43.9668
17.5 | 1.7062 | 0.04207 | -0.0147 | 40.5562
18 | 1.7132 | 0.04633 | -0.0136 | 36.9782
18.5 | 1.7237 | 0.05046 | -0.0131 | 34.1597
19 | 1.7271 | 0.05558 | -0.0129 | 31.0741
19.5 | 1.7281 | 0.06122 | -0.0132 | 28.2277
20 | 1.7282 | 0.06721 | -0.0139 | 25.7134

## 109. Re 10M Mach 0.25 (1)
BIGFOIL.COM POLAR EXPORT
NACA66-712 a=0.2
NACA66-712 a=0.2 |  |  |  | Cl Max: | 1.411 | at alpha= | 9.5 | deg
JavaFoil+Calcfoil stall+Eppler ext transition |  |  |  | L/D Max: | 148.887 | at alpha= | 6 | deg
Re: | 10000000 |  |  | Cd Min: | 0.00528 | at alpha= | 2 | deg
Mach: | 0.25 |  |  | Cl=0 at alpha= | -3.7119 | deg
|  |  |  | @ Cl=0.1, Cd= | 0.0063476
|  |  |  | @ Cl=0.4, Cd= | 0.0066153
|  |  |  | @ Cl=0.6, Cd= | 0.0065928
alpha (deg) | Cl | Cd | Cm | Cl/Cd
-13.5 | -0.057 | 0.0933 | -0.023 | -0.614
-13 | -0.054 | 0.08895 | -0.023 | -0.611
-12.5 | -0.051 | 0.08511 | -0.023 | -0.604
-12 | -0.096 | 0.08217 | -0.023 | -1.163
-11.5 | -0.149 | 0.07681 | -0.024 | -1.943
-11 | -0.186 | 0.07317 | -0.024 | -2.546
-10.5 | -0.216 | 0.06843 | -0.024 | -3.159
-10 | -0.24 | 0.06499 | -0.024 | -3.693
-9.5 | -0.258 | 0.06108 | -0.024 | -4.22
-9 | -0.269 | 0.05742 | -0.025 | -4.686
-8.5 | -0.273 | 0.05375 | -0.025 | -5.088
-8 | -0.271 | 0.05036 | -0.026 | -5.375
-7.5 | -0.261 | 0.04743 | -0.027 | -5.496
-7 | -0.244 | 0.04438 | -0.027 | -5.489
-6.5 | -0.22 | 0.04161 | -0.028 | -5.287
-6 | -0.19 | 0.03897 | -0.029 | -4.887
-5.5 | -0.155 | 0.03715 | -0.029 | -4.185
-5 | -0.117 | 0.03445 | -0.032 | -3.382
-4.5 | -0.091 | 0.00647 | -0.06 | -14.054
-4 | -0.034 | 0.00643 | -0.061 | -5.351
-3.5 | 0.025 | 0.00641 | -0.062 | 3.842
-3 | 0.085 | 0.00635 | -0.062 | 13.449
-2.5 | 0.147 | 0.00634 | -0.063 | 23.18
-2 | 0.209 | 0.00639 | -0.064 | 32.716
-1.5 | 0.271 | 0.00643 | -0.065 | 42.21
-1 | 0.334 | 0.00648 | -0.066 | 51.57
-0.5 | 0.397 | 0.00661 | -0.066 | 60.009
0 | 0.459 | 0.00672 | -0.067 | 68.342
0.5 | 0.52 | 0.00652 | -0.068 | 79.725
1 | 0.581 | 0.00668 | -0.069 | 87.017
1.5 | 0.642 | 0.0064 | -0.07 | 100.276
2 | 0.702 | 0.00528 | -0.07 | 133.116
2.5 | 0.763 | 0.00607 | -0.071 | 125.623
3 | 0.823 | 0.00634 | -0.072 | 129.781
3.5 | 0.882 | 0.00658 | -0.073 | 134.085
4 | 0.941 | 0.0068 | -0.074 | 138.394
4.5 | 1 | 0.00705 | -0.074 | 141.802
5 | 1.058 | 0.00717 | -0.075 | 147.666
5.5 | 1.114 | 0.00751 | -0.076 | 148.226
6 | 1.167 | 0.00784 | -0.077 | 148.887
6.5 | 1.213 | 0.01069 | -0.077 | 113.434
7 | 1.261 | 0.01119 | -0.078 | 112.7
7.5 | 1.306 | 0.01178 | -0.079 | 110.917
8 | 1.345 | 0.01238 | -0.08 | 108.599
8.5 | 1.377 | 0.01341 | -0.08 | 102.689
9 | 1.401 | 0.01379 | -0.081 | 101.606
9.5 | 1.411 | 0.01453 | -0.082 | 97.075
10 | 1.408 | 0.01552 | -0.083 | 90.764
10.5 | 1.393 | 0.01645 | -0.083 | 84.721
11 | 1.364 | 0.01783 | -0.084 | 76.463
11.5 | 1.321 | 0.01906 | -0.085 | 69.271
12 | 1.263 | 0.02053 | -0.085 | 61.519
12.5 | 1.192 | 0.0221 | -0.086 | 53.957
13 | 1.109 | 0.02397 | -0.087 | 46.244
13.5 | 1.014 | 0.02618 | -0.087 | 38.717
14 | 0.91 | 0.02856 | -0.087 | 31.867
14.5 | 0.796 | 0.03267 | -0.087 | 24.379

## 110. Re 10M Mach 0.25 (2)
BIGFOIL.COM POLAR EXPORT
NACA66-712 a=0.2
NACA66-712 a=0.2 |  |  |  | Cl Max: | 1.6673 | at alpha= | 17.5 | deg
XFOIL ncrit=9 |  |  |  | L/D Max: | 186.082 | at alpha= | 3.5 | deg
Re: | 10000000 |  |  | Cd Min: | 0.22872 | at alpha= | -20 | deg
Mach: | 0.25 |  |  | Cl=0 at alpha= | -3.8878 | deg
|  |  |  | @ Cl=0.1, Cd= | 0.0051363
|  |  |  | @ Cl=0.4, Cd= | 0.0051469
|  |  |  | @ Cl=0.6, Cd= | 0.0053259
alpha (deg) | Cl | Cd | Cm | Cl/Cd
-20 | -0.519 | 0.22872 | 0.007 | -2.2692
-19.5 | -0.5006 | 0.22188 | 0.0027 | -2.2562
-18.5 | -0.4678 | 0.20599 | -0.0059 | -2.271
-18 | -0.4495 | 0.19912 | -0.0102 | -2.2574
-17.5 | -0.4296 | 0.1932 | -0.0144 | -2.2236
-17 | -0.409 | 0.18767 | -0.0185 | -2.1794
-16.5 | -0.3908 | 0.18082 | -0.0226 | -2.1613
-16 | -0.3729 | 0.17388 | -0.0266 | -2.1446
-15.5 | -0.3519 | 0.16772 | -0.0304 | -2.0981
-15 | -0.3342 | 0.16082 | -0.0344 | -2.0781
-14 | -0.3045 | 0.14576 | -0.0423 | -2.0891
-13.5 | -0.2899 | 0.13832 | -0.0462 | -2.0959
-13 | -0.2891 | 0.12677 | -0.0507 | -2.2805
-12.5 | -0.2702 | 0.12119 | -0.0541 | -2.2296
-12 | -0.2519 | 0.11559 | -0.0575 | -2.1793
-11.5 | -0.2321 | 0.11051 | -0.0607 | -2.1003
-11 | -0.2209 | 0.10345 | -0.0642 | -2.1353
-9.5 | -0.2452 | 0.07437 | -0.0771 | -3.297
-9 | -0.2859 | 0.06521 | -0.0821 | -4.3843
-8.5 | -0.293 | 0.05911 | -0.0828 | -4.9569
-8 | -0.311 | 0.0478 | -0.0839 | -6.5063
-7.5 | -0.4192 | 0.01138 | -0.0738 | -36.8366
-7 | -0.3682 | 0.0086 | -0.0726 | -42.814
-6.5 | -0.31 | 0.00763 | -0.072 | -40.6291
-6 | -0.2511 | 0.00696 | -0.0716 | -36.0776
-5.5 | -0.1919 | 0.00649 | -0.0713 | -29.5686
-5 | -0.1325 | 0.0061 | -0.0712 | -21.7213
-4.5 | -0.0725 | 0.00583 | -0.0713 | -12.4357
-4 | -0.0134 | 0.00552 | -0.0714 | -2.4275
-3.5 | 0.0463 | 0.00528 | -0.0717 | 8.7689
-3 | 0.1061 | 0.00512 | -0.0721 | 20.7227
-2 | 0.2258 | 0.00498 | -0.0732 | 45.3414
-1.5 | 0.2847 | 0.005 | -0.0736 | 56.94
-1 | 0.3435 | 0.00507 | -0.0741 | 67.7515
-0.5 | 0.4023 | 0.00515 | -0.0747 | 78.1165
0 | 0.4612 | 0.00516 | -0.0753 | 89.3798
0.5 | 0.5197 | 0.00522 | -0.0759 | 99.5594
1 | 0.5784 | 0.0053 | -0.0765 | 109.1321
1.5 | 0.6368 | 0.00537 | -0.0771 | 118.5847
2 | 0.6943 | 0.00541 | -0.0776 | 128.3364
2.5 | 0.7461 | 0.00443 | -0.0775 | 168.4199
3 | 0.8028 | 0.00445 | -0.0778 | 180.4045
3.5 | 0.8597 | 0.00462 | -0.0782 | 186.0823
4 | 0.9142 | 0.00495 | -0.0781 | 184.6869
4.5 | 0.9637 | 0.00555 | -0.0771 | 173.6396
5 | 1.0134 | 0.00608 | -0.0761 | 166.6776
6 | 1.0901 | 0.00788 | -0.0699 | 138.3376
6.5 | 1.1212 | 0.00876 | -0.0653 | 127.9909
7 | 1.147 | 0.00938 | -0.0595 | 122.2814
7.5 | 1.1812 | 0.00992 | -0.0556 | 119.0726
8 | 1.2146 | 0.01047 | -0.0516 | 116.0076
8.5 | 1.2668 | 0.0111 | -0.0517 | 114.1261
9 | 1.3029 | 0.01191 | -0.0487 | 109.3955
9.5 | 1.3407 | 0.01271 | -0.046 | 105.4839
10 | 1.3761 | 0.01368 | -0.0432 | 100.5921
10.5 | 1.4106 | 0.01475 | -0.0403 | 95.6339
11 | 1.4454 | 0.01586 | -0.0377 | 91.1349
11.5 | 1.4754 | 0.01728 | -0.0346 | 85.3819
12 | 1.5052 | 0.01878 | -0.0316 | 80.1491
12.5 | 1.531 | 0.02059 | -0.0285 | 74.3565
13 | 1.5549 | 0.02263 | -0.0253 | 68.7097
13.5 | 1.5776 | 0.02486 | -0.0224 | 63.4594
14 | 1.6003 | 0.02722 | -0.0196 | 58.7913
14.5 | 1.6185 | 0.03004 | -0.0169 | 53.8782
15 | 1.6343 | 0.0332 | -0.0142 | 49.2259
15.5 | 1.6449 | 0.03695 | -0.0117 | 44.5169
16 | 1.6499 | 0.04143 | -0.0094 | 39.8238
16.5 | 1.6582 | 0.04592 | -0.0078 | 36.1106
17 | 1.6594 | 0.05138 | -0.0067 | 32.2966
17.5 | 1.6673 | 0.05654 | -0.0064 | 29.4889
18 | 1.6613 | 0.06345 | -0.0065 | 26.1828
18.5 | 1.655 | 0.07085 | -0.0075 | 23.3592
19 | 1.6466 | 0.07882 | -0.0093 | 20.8906
19.5 | 1.6261 | 0.08888 | -0.0123 | 18.2955
20 | 1.6111 | 0.09857 | -0.0159 | 16.3447

## 111. Re 10M Mach 0.50 (1)
BIGFOIL.COM POLAR EXPORT
NACA66-712 a=0.2
NACA66-712 a=0.2 |  |  |  | Cl Max: | 1.394 | at alpha= | 7.5 | deg
JavaFoil+Calcfoil stall+Eppler ext transition |  |  |  | L/D Max: | 139.21 | at alpha= | 5 | deg
Re: | 10000000 |  |  | Cd Min: | 0.00629 | at alpha= | 0 | deg
Mach: | 0.5 |  |  | Cl=0 at alpha= | -3.7143 | deg
|  |  |  | @ Cl=0.1, Cd= | 0.022043
|  |  |  | @ Cl=0.4, Cd= | 0.0067422
|  |  |  | @ Cl=0.6, Cd= | 0.0072064
alpha (deg) | Cl | Cd | Cm | Cl/Cd
-20 | -0.904 | 0.14863 | -0.027 | -6.083
-19.5 | -0.878 | 0.13614 | -0.027 | -6.447
-19 | -0.85 | 0.14284 | -0.028 | -5.952
-18.5 | -0.822 | 0.13544 | -0.028 | -6.071
-18 | -0.794 | 0.12862 | -0.027 | -6.174
-17.5 | -0.767 | 0.12153 | -0.028 | -6.312
-17 | -0.74 | 0.11389 | -0.028 | -6.496
-16.5 | -0.713 | 0.10729 | -0.029 | -6.644
-16 | -0.686 | 0.10045 | -0.03 | -6.83
-15.5 | -0.659 | 0.09509 | -0.03 | -6.931
-15 | -0.627 | 0.10507 | -0.028 | -5.968
-14.5 | -0.599 | 0.09864 | -0.028 | -6.076
-14 | -0.572 | 0.09022 | -0.029 | -6.341
-13.5 | -0.545 | 0.08343 | -0.03 | -6.538
-13 | -0.518 | 0.07953 | -0.03 | -6.512
-12.5 | -0.492 | 0.07206 | -0.032 | -6.823
-12 | -0.464 | 0.06754 | -0.033 | -6.876
-11.5 | -0.438 | 0.06184 | -0.035 | -7.084
-11 | -0.415 | 0.05268 | -0.039 | -7.879
-10.5 | -0.377 | 0.074 | -0.029 | -5.088
-10 | -0.349 | 0.06469 | -0.029 | -5.391
-9.5 | -0.321 | 0.05864 | -0.029 | -5.475
-9 | -0.293 | 0.05469 | -0.03 | -5.365
-8.5 | -0.266 | 0.05063 | -0.031 | -5.255
-8 | -0.238 | 0.04686 | -0.032 | -5.089
-7.5 | -0.211 | 0.04342 | -0.034 | -4.862
-7 | -0.183 | 0.04136 | -0.034 | -4.429
-6.5 | -0.154 | 0.04386 | -0.03 | -3.519
-6 | -0.127 | 0.04276 | -0.03 | -2.961
-5.5 | -0.099 | 0.03962 | -0.03 | -2.499
-5 | -0.071 | 0.04014 | -0.03 | -1.776
-4.5 | -0.044 | 0.03702 | -0.03 | -1.182
-4 | -0.028 | 0.03431 | -0.032 | -0.806
-3.5 | 0.021 | 0.03179 | -0.034 | 0.663
-3 | 0.076 | 0.02797 | -0.042 | 2.717
-2.5 | 0.162 | 0.00673 | -0.071 | 24.089
-2 | 0.232 | 0.00672 | -0.072 | 34.482
-1.5 | 0.302 | 0.00678 | -0.072 | 44.55
-1 | 0.372 | 0.0069 | -0.073 | 53.999
-0.5 | 0.443 | 0.0065 | -0.074 | 68.153
0 | 0.511 | 0.00629 | -0.075 | 81.195
0.5 | 0.579 | 0.00715 | -0.076 | 80.887
1 | 0.646 | 0.00733 | -0.077 | 88.116
1.5 | 0.713 | 0.00751 | -0.077 | 94.952
2 | 0.78 | 0.00773 | -0.078 | 100.904
2.5 | 0.846 | 0.00683 | -0.079 | 123.957
3 | 0.912 | 0.00718 | -0.08 | 127.101
3.5 | 0.978 | 0.00738 | -0.081 | 132.505
4 | 1.043 | 0.0077 | -0.082 | 135.461
4.5 | 1.108 | 0.008 | -0.083 | 138.391
5 | 1.17 | 0.00841 | -0.083 | 139.21
5.5 | 1.229 | 0.00888 | -0.084 | 138.409
6 | 1.277 | 0.01243 | -0.085 | 102.782
6.5 | 1.325 | 0.0132 | -0.086 | 100.411
7 | 1.365 | 0.01411 | -0.086 | 96.741
7.5 | 1.394 | 0.01514 | -0.087 | 92.041
8 | 1.393 | 0.01627 | -0.088 | 85.596
8.5 | 1.341 | 0.01777 | -0.089 | 75.512
9 | 1.001 | 0.02072 | -0.089 | 48.327
9.5 | 0.853 | 0.02072 | -0.09 | 41.168
10 | 0.882 | 0.02274 | -0.091 | 38.764
10.5 | 0.903 | 0.02627 | -0.091 | 34.378
11 | 0.94 | 0.02519 | -0.093 | 37.323
11.5 | 0.967 | 0.02816 | -0.093 | 34.337
12 | 0.981 | 0.03477 | -0.092 | 28.202
12.5 | 1.025 | 0.03031 | -0.095 | 33.812

## 112. Re 10M Mach 0.50 (2)
BIGFOIL.COM POLAR EXPORT
NACA66-712 a=0.2
NACA66-712 a=0.2 |  |  |  | Cl Max: | 1.4974 | at alpha= | 11 | deg
XFOIL ncrit=9 |  |  |  | L/D Max: | 189.012 | at alpha= | 3.5 | deg
Re: | 10000000 |  |  | Cd Min: | 0.23878 | at alpha= | -19.5 | deg
Mach: | 0.5 |  |  | Cl=0 at alpha= | -4.1364 | deg
|  |  |  | @ Cl=0.1, Cd= | 0.0056526
|  |  |  | @ Cl=0.4, Cd= | 0.0052631
|  |  |  | @ Cl=0.6, Cd= | 0.0054649
alpha (deg) | Cl | Cd | Cm | Cl/Cd
-19.5 | -0.5327 | 0.23878 | 0.0064 | -2.2309
-19 | -0.5093 | 0.2313 | 0.0014 | -2.2019
-18.5 | -0.4866 | 0.22334 | -0.0036 | -2.1787
-18 | -0.4646 | 0.21533 | -0.0086 | -2.1576
-17.5 | -0.442 | 0.20773 | -0.0135 | -2.1278
-17 | -0.4206 | 0.19917 | -0.0183 | -2.1118
-16.5 | -0.3979 | 0.19162 | -0.023 | -2.0765
-16 | -0.3754 | 0.18407 | -0.0277 | -2.0394
-15.5 | -0.3502 | 0.17792 | -0.0323 | -1.9683
-15 | -0.3271 | 0.17041 | -0.0367 | -1.9195
-14.5 | -0.3051 | 0.16294 | -0.0412 | -1.8725
-14 | -0.2852 | 0.15519 | -0.0457 | -1.8377
-13 | -0.2439 | 0.14047 | -0.0544 | -1.7363
-12 | -0.2102 | 0.12445 | -0.0629 | -1.689
-11.5 | -0.1929 | 0.11696 | -0.067 | -1.6493
-11 | -0.1753 | 0.10994 | -0.0709 | -1.5945
-10.5 | -0.151 | 0.10482 | -0.0744 | -1.4406
-10 | -0.1355 | 0.09787 | -0.0781 | -1.3845
-9.5 | -0.1219 | 0.09084 | -0.0817 | -1.3419
-9 | -0.1074 | 0.08434 | -0.0852 | -1.2734
-8.5 | -0.0986 | 0.07732 | -0.0886 | -1.2752
-8 | -0.0891 | 0.07103 | -0.0918 | -1.2544
-7.5 | -0.0922 | 0.06362 | -0.0959 | -1.4492
-7 | -0.1074 | 0.05805 | -0.0976 | -1.8501
-6.5 | -0.1105 | 0.05071 | -0.0995 | -2.1791
-6 | -0.1017 | 0.0433 | -0.1002 | -2.3487
-5.5 | -0.0773 | 0.03681 | -0.0998 | -2.1
-5 | -0.0463 | 0.03027 | -0.0983 | -1.5296
-4.5 | -0.0144 | 0.0227 | -0.0951 | -0.63436
-4 | 0.0054 | 0.01107 | -0.0897 | 0.4878
-3.5 | 0.0553 | 0.00597 | -0.087 | 9.263
-3 | 0.1243 | 0.00548 | -0.0859 | 22.6825
-2.5 | 0.1937 | 0.00523 | -0.0854 | 37.0363
-2 | 0.2632 | 0.00518 | -0.0853 | 50.8108
-1.5 | 0.3304 | 0.0052 | -0.0853 | 63.5385
-1 | 0.3974 | 0.00526 | -0.0854 | 75.5513
-0.5 | 0.4641 | 0.00534 | -0.0856 | 86.9101
0 | 0.5305 | 0.00541 | -0.086 | 98.0591
0.5 | 0.5968 | 0.00546 | -0.0864 | 109.304
1 | 0.6628 | 0.00556 | -0.0868 | 119.2086
1.5 | 0.728 | 0.0057 | -0.087 | 127.7193
2 | 0.7932 | 0.00582 | -0.0872 | 136.2887
2.5 | 0.8559 | 0.0058 | -0.087 | 147.569
3 | 0.9117 | 0.00497 | -0.086 | 183.4406
3.5 | 0.9753 | 0.00516 | -0.0856 | 189.0116
4 | 1.0347 | 0.00549 | -0.0843 | 188.4699
4.5 | 1.0906 | 0.00593 | -0.0822 | 183.9123
5 | 1.1327 | 0.00661 | -0.0775 | 171.3616
5.5 | 1.1511 | 0.00743 | -0.0682 | 154.926
6 | 1.149 | 0.00927 | -0.0568 | 123.9482
7 | 1.1729 | 0.01303 | -0.0402 | 90.0153
7.5 | 1.2447 | 0.0143 | -0.0425 | 87.042
8 | 1.2847 | 0.01568 | -0.0384 | 81.9324
8.5 | 1.3279 | 0.0171 | -0.0348 | 77.655
9 | 1.3661 | 0.01887 | -0.0308 | 72.3953
9.5 | 1.4064 | 0.0207 | -0.0269 | 67.942
10 | 1.443 | 0.02284 | -0.0228 | 63.1786
10.5 | 1.4776 | 0.02526 | -0.0185 | 58.4956
11 | 1.4974 | 0.02874 | -0.0133 | 52.1016
11.5 | 1.4897 | 0.03417 | -0.0071 | 43.5967
12 | 1.4614 | 0.04151 | -0.0017 | 35.206
12.5 | 1.4251 | 0.05026 | 0.0018 | 28.3546
13 | 1.3865 | 0.06015 | 0.0033 | 23.0507
13.5 | 1.3568 | 0.07024 | 0.0029 | 19.3166
14 | 1.3226 | 0.08185 | 0.0002 | 16.1588
14.5 | 1.2868 | 0.09484 | -0.0048 | 13.5681
15 | 1.2544 | 0.1085 | -0.0114 | 11.5613
15.5 | 1.2237 | 0.12285 | -0.0194 | 9.9609
16 | 1.1968 | 0.1374 | -0.0283 | 8.7103

## 113. Re 12M Mach 0.00 (1)
BIGFOIL.COM POLAR EXPORT
NACA66-712 a=0.2
NACA66-712 a=0.2 |  |  |  | Cl Max: | 1.426 | at alpha= | 10.5 | deg
JavaFoil+Calcfoil stall+Eppler ext transition |  |  |  | L/D Max: | 152.891 | at alpha= | 5.5 | deg
Re: | 12000000 |  |  | Cd Min: | 0.0051 | at alpha= | 2 | deg
Mach: | 0 |  |  | Cl=0 at alpha= | -3.7069 | deg
|  |  |  | @ Cl=0.1, Cd= | 0.0062457
|  |  |  | @ Cl=0.4, Cd= | 0.0064593
|  |  |  | @ Cl=0.6, Cd= | 0.0065302
alpha (deg) | Cl | Cd | Cm | Cl/Cd
-16 | -0.293 | 0.11822 | -0.021 | -2.475
-15.5 | -0.303 | 0.11211 | -0.021 | -2.706
-15 | -0.314 | 0.10642 | -0.022 | -2.952
-14.5 | -0.324 | 0.10058 | -0.022 | -3.226
-14 | -0.334 | 0.09526 | -0.022 | -3.51
-13.5 | -0.344 | 0.09118 | -0.022 | -3.769
-13 | -0.352 | 0.08682 | -0.023 | -4.053
-12.5 | -0.359 | 0.08159 | -0.023 | -4.399
-12 | -0.364 | 0.07754 | -0.023 | -4.699
-11.5 | -0.368 | 0.07256 | -0.023 | -5.073
-11 | -0.369 | 0.06862 | -0.024 | -5.382
-10.5 | -0.368 | 0.06497 | -0.024 | -5.665
-10 | -0.364 | 0.06095 | -0.025 | -5.968
-9.5 | -0.356 | 0.05754 | -0.025 | -6.189
-9 | -0.345 | 0.05386 | -0.025 | -6.401
-8.5 | -0.33 | 0.05073 | -0.026 | -6.497
-8 | -0.31 | 0.04796 | -0.026 | -6.473
-7.5 | -0.287 | 0.04574 | -0.027 | -6.275
-7 | -0.26 | 0.04306 | -0.027 | -6.033
-6.5 | -0.229 | 0.04069 | -0.028 | -5.621
-6 | -0.195 | 0.03744 | -0.03 | -5.199
-5.5 | -0.194 | 0.0064 | -0.057 | -30.216
-5 | -0.143 | 0.00636 | -0.058 | -22.482
-4.5 | -0.09 | 0.00636 | -0.058 | -14.064
-4 | -0.034 | 0.0063 | -0.059 | -5.345
-3.5 | 0.024 | 0.00626 | -0.06 | 3.831
-3 | 0.083 | 0.00624 | -0.06 | 13.298
-2.5 | 0.143 | 0.00626 | -0.061 | 22.804
-2 | 0.203 | 0.00625 | -0.062 | 32.43
-1.5 | 0.263 | 0.00632 | -0.063 | 41.66
-1 | 0.324 | 0.00635 | -0.064 | 50.936
-0.5 | 0.384 | 0.00643 | -0.064 | 59.699
0 | 0.444 | 0.00654 | -0.065 | 67.94
0.5 | 0.504 | 0.00636 | -0.066 | 79.272
1 | 0.563 | 0.00648 | -0.067 | 86.925
1.5 | 0.622 | 0.00656 | -0.067 | 94.82
2 | 0.681 | 0.0051 | -0.068 | 133.539
2.5 | 0.74 | 0.00529 | -0.069 | 139.804
3 | 0.798 | 0.00541 | -0.07 | 147.593
3.5 | 0.856 | 0.00627 | -0.071 | 136.645
4 | 0.914 | 0.00645 | -0.071 | 141.763
4.5 | 0.971 | 0.00667 | -0.072 | 145.696
5 | 1.028 | 0.00693 | -0.073 | 148.328
5.5 | 1.082 | 0.00708 | -0.074 | 152.891
6 | 1.134 | 0.00754 | -0.075 | 150.522
6.5 | 1.181 | 0.00984 | -0.075 | 120.066
7 | 1.23 | 0.01026 | -0.076 | 119.863
7.5 | 1.276 | 0.01071 | -0.077 | 119.156
8 | 1.317 | 0.01126 | -0.077 | 116.957
8.5 | 1.354 | 0.0118 | -0.078 | 114.722
9 | 1.385 | 0.01239 | -0.079 | 111.787
9.5 | 1.406 | 0.01304 | -0.08 | 107.787
10 | 1.42 | 0.01375 | -0.08 | 103.294
10.5 | 1.426 | 0.01445 | -0.081 | 98.71
11 | 1.424 | 0.01541 | -0.082 | 92.436
11.5 | 1.414 | 0.0162 | -0.083 | 87.3
12 | 1.397 | 0.01729 | -0.083 | 80.772
12.5 | 1.372 | 0.0183 | -0.084 | 74.986
13 | 1.341 | 0.01962 | -0.085 | 68.34
13.5 | 1.304 | 0.0209 | -0.085 | 62.381
14 | 1.262 | 0.02232 | -0.086 | 56.521
14.5 | 1.215 | 0.02395 | -0.086 | 50.74
15 | 1.166 | 0.02574 | -0.087 | 45.314
15.5 | 1.113 | 0.02848 | -0.087 | 39.069

## 114. Re 12M Mach 0.00 (2)
BIGFOIL.COM POLAR EXPORT
NACA66-712 a=0.2
NACA66-712 a=0.2 |  |  |  | Cl Max: | 1.7665 | at alpha= | 20 | deg
XFOIL ncrit=9 |  |  |  | L/D Max: | 184.343 | at alpha= | 3.5 | deg
Re: | 12000000 |  |  | Cd Min: | 0.05969 | at alpha= | 20 | deg
Mach: | 0 |  |  | Cl=0 at alpha= | -3.8814 | deg
|  |  |  | @ Cl=0.1, Cd= | 0.0049117
|  |  |  | @ Cl=0.4, Cd= | 0.0050241
|  |  |  | @ Cl=0.6, Cd= | 0.0052173
alpha (deg) | Cl | Cd | Cm | Cl/Cd
-14.5 | -1.1084 | 0.02101 | -0.0702 | -52.7558
-14 | -1.0773 | 0.01789 | -0.068 | -60.218
-13.5 | -1.035 | 0.01616 | -0.0668 | -64.047
-13 | -0.9875 | 0.01508 | -0.0661 | -65.4841
-12.5 | -0.9399 | 0.01385 | -0.0654 | -67.8628
-12 | -0.8895 | 0.01301 | -0.0651 | -68.3705
-11.5 | -0.8385 | 0.01215 | -0.0647 | -69.0123
-11 | -0.7861 | 0.01147 | -0.0646 | -68.5353
-10.5 | -0.7333 | 0.01078 | -0.0645 | -68.0241
-10 | -0.6794 | 0.01026 | -0.0645 | -66.2183
-9.5 | -0.6251 | 0.00975 | -0.0646 | -64.1128
-9 | -0.5709 | 0.00915 | -0.0647 | -62.3934
-8.5 | -0.516 | 0.00866 | -0.0649 | -59.5843
-8 | -0.4611 | 0.00814 | -0.065 | -56.6462
-7.5 | -0.406 | 0.00761 | -0.0652 | -53.3509
-7 | -0.351 | 0.00704 | -0.0653 | -49.858
-6.5 | -0.2955 | 0.00661 | -0.0655 | -44.705
-6 | -0.24 | 0.00621 | -0.0657 | -38.6473
-5.5 | -0.1838 | 0.0059 | -0.0661 | -31.1525
-4.5 | -0.0702 | 0.00547 | -0.067 | -12.8336
-4 | -0.0135 | 0.00523 | -0.0675 | -2.5813
-3.5 | 0.0434 | 0.00505 | -0.068 | 8.5941
-3 | 0.1007 | 0.00491 | -0.0686 | 20.5092
-2.5 | 0.158 | 0.00488 | -0.0693 | 32.377
-2 | 0.2148 | 0.00491 | -0.0699 | 43.7475
-1.5 | 0.2713 | 0.00494 | -0.0704 | 54.919
-1 | 0.3283 | 0.00498 | -0.071 | 65.9237
0 | 0.4421 | 0.00505 | -0.0724 | 87.5446
0.5 | 0.4986 | 0.00511 | -0.073 | 97.5734
1 | 0.5555 | 0.00517 | -0.0737 | 107.4468
1.5 | 0.6119 | 0.00523 | -0.0743 | 116.9981
2.5 | 0.7206 | 0.00476 | -0.0752 | 151.3866
3 | 0.773 | 0.00435 | -0.0754 | 177.7011
3.5 | 0.8277 | 0.00449 | -0.0758 | 184.343
4 | 0.8785 | 0.00494 | -0.0756 | 177.834
4.5 | 0.9283 | 0.00545 | -0.0752 | 170.3303
5 | 0.9761 | 0.00603 | -0.0744 | 161.874
5.5 | 1.0189 | 0.00683 | -0.0727 | 149.1801
6.5 | 1.1024 | 0.00826 | -0.069 | 133.4625
7 | 1.1466 | 0.00872 | -0.0675 | 131.4908
7.5 | 1.1908 | 0.0091 | -0.0661 | 130.8571
8 | 1.2261 | 0.0095 | -0.0628 | 129.0632
8.5 | 1.2581 | 0.00989 | -0.059 | 127.2093
9 | 1.2912 | 0.01037 | -0.0557 | 124.513
9.5 | 1.3349 | 0.01093 | -0.0548 | 122.1317
10 | 1.369 | 0.01162 | -0.0521 | 117.8141
10.5 | 1.4028 | 0.01237 | -0.0496 | 113.4034
11 | 1.4374 | 0.01314 | -0.0473 | 109.3912
11.5 | 1.4693 | 0.01407 | -0.0448 | 104.4279
12 | 1.4997 | 0.01513 | -0.0423 | 99.121
12.5 | 1.5278 | 0.01636 | -0.0396 | 93.3863
13 | 1.5562 | 0.01763 | -0.0372 | 88.27
13.5 | 1.5822 | 0.01909 | -0.0347 | 82.8811
14 | 1.6054 | 0.02077 | -0.0321 | 77.2942
14.5 | 1.6291 | 0.02249 | -0.0298 | 72.4366
15 | 1.6519 | 0.02436 | -0.0276 | 67.812
15.5 | 1.6686 | 0.02675 | -0.025 | 62.3776
16 | 1.6857 | 0.02924 | -0.0228 | 57.6505
16.5 | 1.6994 | 0.03212 | -0.0207 | 52.9078
17 | 1.712 | 0.03525 | -0.0188 | 48.5674
18 | 1.741 | 0.0416 | -0.0163 | 41.851
18.5 | 1.7524 | 0.04529 | -0.0154 | 38.6929
19 | 1.7588 | 0.04968 | -0.0148 | 35.4026
19.5 | 1.7627 | 0.0546 | -0.0145 | 32.2839
20 | 1.7665 | 0.05969 | -0.0147 | 29.5946

## 115. Re 12M Mach 0.10 (1)
BIGFOIL.COM POLAR EXPORT
NACA66-712 a=0.2
NACA66-712 a=0.2 |  |  |  | Cl Max: | 1.424 | at alpha= | 10.5 | deg
JavaFoil+Calcfoil stall+Eppler ext transition |  |  |  | L/D Max: | 152.464 | at alpha= | 5.5 | deg
Re: | 12000000 |  |  | Cd Min: | 0.00513 | at alpha= | 2 | deg
Mach: | 0.1 |  |  | Cl=0 at alpha= | -3.7069 | deg
|  |  |  | @ Cl=0.1, Cd= | 0.0062443
|  |  |  | @ Cl=0.4, Cd= | 0.0065038
|  |  |  | @ Cl=0.6, Cd= | 0.0065692
alpha (deg) | Cl | Cd | Cm | Cl/Cd
-15.5 | -0.264 | 0.11154 | -0.022 | -2.365
-15 | -0.276 | 0.10691 | -0.022 | -2.585
-14.5 | -0.289 | 0.10089 | -0.022 | -2.862
-14 | -0.301 | 0.09657 | -0.022 | -3.116
-13.5 | -0.313 | 0.09157 | -0.022 | -3.413
-13 | -0.323 | 0.08631 | -0.023 | -3.746
-12.5 | -0.333 | 0.08211 | -0.023 | -4.056
-12 | -0.341 | 0.07831 | -0.023 | -4.356
-11.5 | -0.348 | 0.07371 | -0.023 | -4.716
-11 | -0.352 | 0.06966 | -0.024 | -5.049
-10.5 | -0.353 | 0.06526 | -0.024 | -5.411
-10 | -0.351 | 0.06159 | -0.025 | -5.705
-9.5 | -0.346 | 0.05802 | -0.025 | -5.967
-9 | -0.337 | 0.05424 | -0.025 | -6.215
-8.5 | -0.324 | 0.05147 | -0.026 | -6.293
-8 | -0.306 | 0.04823 | -0.026 | -6.353
-7.5 | -0.284 | 0.04589 | -0.027 | -6.196
-7 | -0.258 | 0.04323 | -0.027 | -5.972
-6.5 | -0.228 | 0.04094 | -0.028 | -5.567
-6 | -0.194 | 0.03778 | -0.03 | -5.142
-5.5 | -0.159 | 0.03211 | -0.036 | -4.948
-5 | -0.117 | 0.03166 | -0.035 | -3.698
-4.5 | -0.09 | 0.0064 | -0.059 | -14.03
-4 | -0.034 | 0.00632 | -0.059 | -5.348
-3.5 | 0.024 | 0.00626 | -0.06 | 3.847
-3 | 0.083 | 0.00625 | -0.061 | 13.338
-2.5 | 0.143 | 0.00623 | -0.062 | 23.005
-2 | 0.204 | 0.00626 | -0.062 | 32.525
-1.5 | 0.264 | 0.00632 | -0.063 | 41.827
-1 | 0.325 | 0.00639 | -0.064 | 50.879
-0.5 | 0.386 | 0.00649 | -0.065 | 59.458
0 | 0.447 | 0.00655 | -0.065 | 68.147
0.5 | 0.506 | 0.00643 | -0.066 | 78.777
1 | 0.566 | 0.0065 | -0.067 | 87.08
1.5 | 0.625 | 0.00662 | -0.068 | 94.408
2 | 0.684 | 0.00513 | -0.069 | 133.416
2.5 | 0.743 | 0.00528 | -0.069 | 140.874
3 | 0.802 | 0.00546 | -0.07 | 146.996
3.5 | 0.86 | 0.00628 | -0.071 | 136.943
4 | 0.918 | 0.00648 | -0.072 | 141.717
4.5 | 0.976 | 0.00669 | -0.073 | 145.97
5 | 1.033 | 0.00697 | -0.073 | 148.069
5.5 | 1.087 | 0.00713 | -0.074 | 152.464
6 | 1.139 | 0.00759 | -0.075 | 150.13
6.5 | 1.187 | 0.00992 | -0.075 | 119.575
7 | 1.235 | 0.01036 | -0.076 | 119.188
7.5 | 1.281 | 0.01085 | -0.077 | 118.055
8 | 1.322 | 0.01137 | -0.078 | 116.283
8.5 | 1.358 | 0.01195 | -0.078 | 113.669
9 | 1.388 | 0.01252 | -0.079 | 110.875
9.5 | 1.408 | 0.0132 | -0.08 | 106.681
10 | 1.42 | 0.01392 | -0.081 | 102.005
10.5 | 1.424 | 0.01465 | -0.081 | 97.187
11 | 1.418 | 0.01564 | -0.082 | 90.703
11.5 | 1.405 | 0.01653 | -0.083 | 84.994
12 | 1.383 | 0.01759 | -0.084 | 78.614
12.5 | 1.353 | 0.01881 | -0.084 | 71.936
13 | 1.317 | 0.02008 | -0.085 | 65.557
13.5 | 1.274 | 0.02142 | -0.086 | 59.465
14 | 1.226 | 0.02297 | -0.086 | 53.363
14.5 | 1.174 | 0.02467 | -0.087 | 47.569
15 | 1.118 | 0.02669 | -0.087 | 41.878
15.5 | 1.058 | 0.02977 | -0.088 | 35.537

## 116. Re 12M Mach 0.10 (2)
BIGFOIL.COM POLAR EXPORT
NACA66-712 a=0.2
NACA66-712 a=0.2 |  |  |  | Cl Max: | 1.7518 | at alpha= | 20 | deg
XFOIL ncrit=9 |  |  |  | L/D Max: | 184.634 | at alpha= | 3.5 | deg
Re: | 12000000 |  |  | Cd Min: | 0.14504 | at alpha= | -14.5 | deg
Mach: | 0.1 |  |  | Cl=0 at alpha= | -3.8813 | deg
|  |  |  | @ Cl=0.1, Cd= | 0.0049234
|  |  |  | @ Cl=0.4, Cd= | 0.0050326
|  |  |  | @ Cl=0.6, Cd= | 0.0052207
alpha (deg) | Cl | Cd | Cm | Cl/Cd
-14.5 | -0.3399 | 0.14504 | -0.0389 | -2.3435
-12.5 | -0.9417 | 0.01604 | -0.0693 | -58.7095
-12 | -0.8949 | 0.01446 | -0.0682 | -61.888
-11.5 | -0.8453 | 0.01319 | -0.0675 | -64.0864
-11 | -0.7932 | 0.01226 | -0.067 | -64.6982
-10.5 | -0.7402 | 0.0114 | -0.0666 | -64.9298
-10 | -0.6859 | 0.01077 | -0.0664 | -63.6862
-9.5 | -0.631 | 0.01018 | -0.0663 | -61.9843
-9 | -0.5762 | 0.00949 | -0.0662 | -60.7165
-8.5 | -0.5207 | 0.00893 | -0.0662 | -58.3091
-8 | -0.4652 | 0.00836 | -0.0662 | -55.6459
-7.5 | -0.4092 | 0.00785 | -0.0663 | -52.1274
-7 | -0.354 | 0.00717 | -0.0663 | -49.3724
-6.5 | -0.2979 | 0.0067 | -0.0664 | -44.4627
-6 | -0.2418 | 0.00629 | -0.0666 | -38.442
-5.5 | -0.1852 | 0.00594 | -0.0668 | -31.1785
-4.5 | -0.0707 | 0.0055 | -0.0676 | -12.8545
-4 | -0.0136 | 0.00524 | -0.068 | -2.5954
-3.5 | 0.0437 | 0.00506 | -0.0685 | 8.6364
-3 | 0.1014 | 0.00492 | -0.0691 | 20.6098
-2.5 | 0.1591 | 0.00489 | -0.0698 | 32.5358
-2 | 0.2163 | 0.00492 | -0.0703 | 43.9634
-1.5 | 0.2731 | 0.00494 | -0.0709 | 55.2834
-1 | 0.3304 | 0.00499 | -0.0715 | 66.2124
0 | 0.4449 | 0.00506 | -0.0728 | 87.9249
0.5 | 0.5018 | 0.00512 | -0.0734 | 98.0078
1 | 0.5589 | 0.00517 | -0.0741 | 108.1044
1.5 | 0.6157 | 0.00524 | -0.0747 | 117.5
2 | 0.6718 | 0.00529 | -0.0753 | 126.9943
2.5 | 0.7256 | 0.00488 | -0.0757 | 148.6885
3 | 0.7777 | 0.00436 | -0.0758 | 178.3716
3.5 | 0.8327 | 0.00451 | -0.0762 | 184.6341
4 | 0.8838 | 0.00494 | -0.0759 | 178.9069
4.5 | 0.9337 | 0.00547 | -0.0755 | 170.6947
5 | 0.9818 | 0.00604 | -0.0747 | 162.5497
5.5 | 1.024 | 0.00686 | -0.0728 | 149.2711
6 | 1.0662 | 0.00761 | -0.0709 | 140.1051
6.5 | 1.1067 | 0.00832 | -0.0687 | 133.0168
7 | 1.1508 | 0.00878 | -0.0671 | 131.0706
7.5 | 1.1943 | 0.00917 | -0.0655 | 130.2399
8 | 1.2252 | 0.00958 | -0.0611 | 127.8914
8.5 | 1.2584 | 0.00999 | -0.0575 | 125.966
9 | 1.2988 | 0.01052 | -0.0557 | 123.4601
10 | 1.3714 | 0.01184 | -0.0509 | 115.8277
10.5 | 1.4059 | 0.01261 | -0.0484 | 111.4909
11 | 1.4407 | 0.01342 | -0.046 | 107.3547
11.5 | 1.4719 | 0.01443 | -0.0434 | 102.0028
12 | 1.5032 | 0.01551 | -0.0409 | 96.9181
12.5 | 1.5302 | 0.01685 | -0.038 | 90.8131
13 | 1.5588 | 0.01817 | -0.0355 | 85.7898
13.5 | 1.583 | 0.01981 | -0.0328 | 79.9091
14 | 1.6067 | 0.02153 | -0.0302 | 74.6261
14.5 | 1.6296 | 0.02342 | -0.0278 | 69.5816
15 | 1.6514 | 0.02545 | -0.0254 | 64.888
15.5 | 1.6674 | 0.02802 | -0.0229 | 59.5075
16 | 1.6843 | 0.03064 | -0.0207 | 54.9706
16.5 | 1.6973 | 0.03373 | -0.0185 | 50.3202
17 | 1.7092 | 0.03706 | -0.0167 | 46.1198
17.5 | 1.7262 | 0.04011 | -0.0156 | 43.0366
18 | 1.7366 | 0.04393 | -0.0143 | 39.5311
18.5 | 1.746 | 0.04801 | -0.0136 | 36.3674
19 | 1.7514 | 0.05275 | -0.0131 | 33.2019
19.5 | 1.748 | 0.05873 | -0.013 | 29.7633
20 | 1.7518 | 0.06415 | -0.0136 | 27.3079

## 117. Re 12M Mach 0.25 (1)
BIGFOIL.COM POLAR EXPORT
NACA66-712 a=0.2
NACA66-712 a=0.2 |  |  |  | Cl Max: | 1.412 | at alpha= | 9.5 | deg
JavaFoil+Calcfoil stall+Eppler ext transition |  |  |  | L/D Max: | 151.118 | at alpha= | 5.5 | deg
Re: | 12000000 |  |  | Cd Min: | 0.00505 | at alpha= | 2.5 | deg
Mach: | 0.25 |  |  | Cl=0 at alpha= | -3.7119 | deg
|  |  |  | @ Cl=0.1, Cd= | 0.0063148
|  |  |  | @ Cl=0.4, Cd= | 0.0065639
|  |  |  | @ Cl=0.6, Cd= | 0.0065215
alpha (deg) | Cl | Cd | Cm | Cl/Cd
-13.5 | -0.057 | 0.09299 | -0.023 | -0.616
-13 | -0.054 | 0.08821 | -0.024 | -0.616
-12.5 | -0.051 | 0.08469 | -0.023 | -0.607
-12 | -0.096 | 0.08172 | -0.023 | -1.17
-11.5 | -0.149 | 0.07677 | -0.024 | -1.944
-11 | -0.186 | 0.07234 | -0.024 | -2.576
-10.5 | -0.216 | 0.06835 | -0.024 | -3.164
-10 | -0.24 | 0.0646 | -0.024 | -3.717
-9.5 | -0.258 | 0.06086 | -0.024 | -4.236
-9 | -0.269 | 0.05674 | -0.025 | -4.744
-8.5 | -0.274 | 0.05308 | -0.026 | -5.154
-8 | -0.271 | 0.05004 | -0.026 | -5.412
-7.5 | -0.261 | 0.04717 | -0.027 | -5.528
-7 | -0.244 | 0.04426 | -0.027 | -5.506
-6.5 | -0.22 | 0.0415 | -0.028 | -5.302
-6 | -0.19 | 0.03887 | -0.029 | -4.9
-5.5 | -0.156 | 0.03715 | -0.029 | -4.186
-5 | -0.117 | 0.034 | -0.033 | -3.433
-4.5 | -0.091 | 0.00645 | -0.06 | -14.102
-4 | -0.034 | 0.00642 | -0.061 | -5.362
-3.5 | 0.025 | 0.00632 | -0.062 | 3.898
-3 | 0.085 | 0.00631 | -0.062 | 13.539
-2.5 | 0.147 | 0.00633 | -0.063 | 23.216
-2 | 0.209 | 0.00635 | -0.064 | 32.938
-1.5 | 0.271 | 0.00636 | -0.065 | 42.707
-1 | 0.334 | 0.00646 | -0.066 | 51.696
-0.5 | 0.397 | 0.00656 | -0.066 | 60.491
0 | 0.459 | 0.00664 | -0.067 | 69.114
0.5 | 0.52 | 0.00652 | -0.068 | 79.784
1 | 0.581 | 0.00659 | -0.069 | 88.169
1.5 | 0.642 | 0.00637 | -0.07 | 100.85
2 | 0.703 | 0.00522 | -0.07 | 134.646
2.5 | 0.763 | 0.00505 | -0.071 | 151.027
3 | 0.823 | 0.00626 | -0.072 | 131.549
3.5 | 0.883 | 0.00647 | -0.073 | 136.376
4 | 0.942 | 0.00668 | -0.074 | 141.025
4.5 | 1.001 | 0.00691 | -0.074 | 144.925
5 | 1.059 | 0.00721 | -0.075 | 146.957
5.5 | 1.114 | 0.00737 | -0.076 | 151.118
6 | 1.164 | 0.00976 | -0.077 | 119.258
6.5 | 1.214 | 0.01037 | -0.077 | 117.054
7 | 1.262 | 0.01087 | -0.078 | 116.107
7.5 | 1.308 | 0.01143 | -0.079 | 114.455
8 | 1.346 | 0.01201 | -0.08 | 112.054
8.5 | 1.378 | 0.01296 | -0.08 | 106.36
9 | 1.403 | 0.01336 | -0.081 | 105.004
9.5 | 1.412 | 0.01413 | -0.082 | 99.95
10 | 1.41 | 0.01507 | -0.083 | 93.566
10.5 | 1.395 | 0.01598 | -0.083 | 87.291
11 | 1.365 | 0.01724 | -0.084 | 79.211
11.5 | 1.322 | 0.01842 | -0.085 | 71.778
12 | 1.265 | 0.01979 | -0.086 | 63.908
12.5 | 1.194 | 0.02132 | -0.086 | 55.991
13 | 1.11 | 0.02317 | -0.087 | 47.896
13.5 | 1.015 | 0.02516 | -0.087 | 40.358
14 | 0.911 | 0.02776 | -0.088 | 32.82
14.5 | 0.797 | 0.03183 | -0.087 | 25.042

## 118. Re 12M Mach 0.25 (2)
BIGFOIL.COM POLAR EXPORT
NACA66-712 a=0.2
NACA66-712 a=0.2 |  |  |  | Cl Max: | 1.6931 | at alpha= | 17.5 | deg
XFOIL ncrit=9 |  |  |  | L/D Max: | 187.407 | at alpha= | 3.5 | deg
Re: | 12000000 |  |  | Cd Min: | 0.22886 | at alpha= | -20 | deg
Mach: | 0.25 |  |  | Cl=0 at alpha= | -3.8809 | deg
|  |  |  | @ Cl=0.1, Cd= | 0.0049859
|  |  |  | @ Cl=0.4, Cd= | 0.005059
|  |  |  | @ Cl=0.6, Cd= | 0.0052535
alpha (deg) | Cl | Cd | Cm | Cl/Cd
-20 | -0.5188 | 0.22886 | 0.0069 | -2.2669
-19.5 | -0.5005 | 0.2219 | 0.0026 | -2.2555
-19 | -0.4813 | 0.21563 | -0.0017 | -2.2321
-18 | -0.4498 | 0.19883 | -0.0103 | -2.2622
-17.5 | -0.4298 | 0.19291 | -0.0145 | -2.228
-17 | -0.4092 | 0.18737 | -0.0186 | -2.1839
-16 | -0.373 | 0.17356 | -0.0268 | -2.1491
-15.5 | -0.3515 | 0.16772 | -0.0306 | -2.0958
-15 | -0.3339 | 0.16084 | -0.0345 | -2.076
-14.5 | -0.3167 | 0.15381 | -0.0384 | -2.059
-14 | -0.3043 | 0.14557 | -0.0425 | -2.0904
-13.5 | -0.3013 | 0.13422 | -0.047 | -2.2448
-13 | -0.2902 | 0.12626 | -0.0509 | -2.2984
-12.5 | -0.2711 | 0.12062 | -0.0545 | -2.2476
-12 | -0.2529 | 0.11502 | -0.0579 | -2.1987
-11.5 | -0.2325 | 0.11014 | -0.061 | -2.1109
-10.5 | -0.3017 | 0.07904 | -0.0743 | -3.8171
-10 | -0.2692 | 0.07722 | -0.0755 | -3.4861
-9.5 | -0.2566 | 0.07253 | -0.0782 | -3.5378
-9 | -0.33 | 0.06051 | -0.0824 | -5.4536
-8.5 | -0.3256 | 0.05403 | -0.0836 | -6.0263
-8 | -0.3465 | 0.04071 | -0.0832 | -8.5114
-7.5 | -0.4258 | 0.00994 | -0.0732 | -42.837
-7 | -0.3688 | 0.0086 | -0.0724 | -42.8837
-6.5 | -0.3115 | 0.00744 | -0.0718 | -41.8683
-6 | -0.2527 | 0.00677 | -0.0713 | -37.3264
-5.5 | -0.1932 | 0.00628 | -0.0711 | -30.7643
-5 | -0.1339 | 0.00587 | -0.071 | -22.8109
-4 | -0.0142 | 0.00536 | -0.0713 | -2.6493
-3.5 | 0.0454 | 0.00515 | -0.0715 | 8.8155
-3 | 0.1053 | 0.00497 | -0.0719 | 21.1871
-2.5 | 0.165 | 0.00491 | -0.0724 | 33.6049
-2 | 0.2244 | 0.00496 | -0.0729 | 45.2419
-1.5 | 0.2831 | 0.00497 | -0.0734 | 56.9618
-1 | 0.3422 | 0.00502 | -0.0739 | 68.1673
-0.5 | 0.4015 | 0.00506 | -0.0746 | 79.3478
0 | 0.4604 | 0.0051 | -0.0752 | 90.2745
0.5 | 0.5191 | 0.00515 | -0.0758 | 100.7961
1.5 | 0.6363 | 0.0053 | -0.0771 | 120.0566
2.5 | 0.7515 | 0.00528 | -0.0781 | 142.3295
3 | 0.8032 | 0.00445 | -0.0779 | 180.4944
3.5 | 0.8602 | 0.00459 | -0.0783 | 187.4074
4 | 0.9137 | 0.00496 | -0.078 | 184.2137
4.5 | 0.9635 | 0.00556 | -0.0771 | 173.2914
5 | 1.012 | 0.00614 | -0.0759 | 164.8208
5.5 | 1.0518 | 0.00706 | -0.0731 | 148.9802
6 | 1.0911 | 0.00787 | -0.0701 | 138.6404
6.5 | 1.1273 | 0.00865 | -0.0665 | 130.3237
7 | 1.1586 | 0.00912 | -0.0617 | 127.0395
7.5 | 1.1937 | 0.00962 | -0.0578 | 124.0852
8 | 1.2284 | 0.01018 | -0.054 | 120.668
8.5 | 1.2629 | 0.01067 | -0.0502 | 118.3599
9 | 1.3132 | 0.01145 | -0.0502 | 114.69
9.5 | 1.3509 | 0.01222 | -0.0474 | 110.5483
10 | 1.3857 | 0.01319 | -0.0444 | 105.0569
10.5 | 1.422 | 0.01414 | -0.0417 | 100.5658
11 | 1.4561 | 0.01526 | -0.0389 | 95.4194
11.5 | 1.4871 | 0.0166 | -0.0358 | 89.5843
12 | 1.5157 | 0.01815 | -0.0327 | 83.5096
12.5 | 1.5448 | 0.01974 | -0.0298 | 78.2573
13 | 1.5681 | 0.02177 | -0.0265 | 72.0303
13.5 | 1.593 | 0.02383 | -0.0236 | 66.8485
14 | 1.6149 | 0.02619 | -0.0207 | 61.6609
14.5 | 1.633 | 0.02896 | -0.0178 | 56.3881
15 | 1.6502 | 0.03192 | -0.0151 | 51.698
15.5 | 1.6594 | 0.03572 | -0.0123 | 46.4558
16 | 1.6729 | 0.03936 | -0.0102 | 42.5025
16.5 | 1.6822 | 0.04364 | -0.0084 | 38.5472
17 | 1.6861 | 0.04864 | -0.007 | 34.6649
17.5 | 1.6931 | 0.05372 | -0.0064 | 31.5171
18 | 1.6889 | 0.06024 | -0.0062 | 28.0362
18.5 | 1.6834 | 0.06735 | -0.0068 | 24.9948
19 | 1.6767 | 0.07492 | -0.0082 | 22.3799
19.5 | 1.6579 | 0.08454 | -0.0107 | 19.6108
20 | 1.6441 | 0.09382 | -0.0139 | 17.524

## 119. Re 12M Mach 0.50 (1)
BIGFOIL.COM POLAR EXPORT
NACA66-712 a=0.2
NACA66-712 a=0.2 |  |  |  | Cl Max: | 1.395 | at alpha= | 7.5 | deg
JavaFoil+Calcfoil stall+Eppler ext transition |  |  |  | L/D Max: | 141.262 | at alpha= | 5 | deg
Re: | 12000000 |  |  | Cd Min: | 0.00652 | at alpha= | 0 | deg
Mach: | 0.5 |  |  | Cl=0 at alpha= | -3.7143 | deg
|  |  |  | @ Cl=0.1, Cd= | 0.0066351
|  |  |  | @ Cl=0.4, Cd= | 0.0067748
|  |  |  | @ Cl=0.6, Cd= | 0.0071164
alpha (deg) | Cl | Cd | Cm | Cl/Cd
-20 | -0.907 | 0.14278 | -0.028 | -6.35
-19.5 | -0.879 | 0.13362 | -0.028 | -6.58
-19 | -0.851 | 0.14028 | -0.028 | -6.064
-18.5 | -0.823 | 0.13254 | -0.028 | -6.207
-18 | -0.795 | 0.12688 | -0.028 | -6.263
-17.5 | -0.768 | 0.11932 | -0.028 | -6.436
-17 | -0.741 | 0.11203 | -0.029 | -6.618
-16.5 | -0.715 | 0.10435 | -0.03 | -6.849
-16 | -0.688 | 0.0979 | -0.031 | -7.032
-15.5 | -0.662 | 0.09154 | -0.032 | -7.229
-15 | -0.627 | 0.10407 | -0.028 | -6.026
-14.5 | -0.6 | 0.09812 | -0.028 | -6.111
-14 | -0.573 | 0.08928 | -0.029 | -6.414
-13.5 | -0.546 | 0.08234 | -0.03 | -6.631
-13 | -0.518 | 0.07798 | -0.031 | -6.647
-12.5 | -0.493 | 0.07019 | -0.033 | -7.022
-12 | -0.466 | 0.06547 | -0.034 | -7.116
-11.5 | -0.44 | 0.05917 | -0.036 | -7.44
-11 | -0.493 | 0.00907 | -0.056 | -54.314
-10.5 | -0.377 | 0.07196 | -0.029 | -5.233
-10 | -0.349 | 0.06359 | -0.029 | -5.484
-9.5 | -0.321 | 0.05783 | -0.03 | -5.553
-9 | -0.294 | 0.0541 | -0.03 | -5.427
-8.5 | -0.266 | 0.04981 | -0.032 | -5.344
-8 | -0.239 | 0.04634 | -0.033 | -5.152
-7.5 | -0.212 | 0.04263 | -0.035 | -4.963
-7 | -0.183 | 0.04079 | -0.035 | -4.498
-6.5 | -0.154 | 0.04383 | -0.03 | -3.523
-6 | -0.127 | 0.04243 | -0.03 | -2.984
-5.5 | -0.099 | 0.03949 | -0.03 | -2.507
-5 | -0.071 | 0.04 | -0.03 | -1.783
-4.5 | -0.044 | 0.03672 | -0.03 | -1.191
-4 | -0.028 | 0.03423 | -0.032 | -0.808
-3.5 | 0.021 | 0.03169 | -0.035 | 0.665
-3 | 0.093 | 0.00663 | -0.07 | 14.032
-2.5 | 0.162 | 0.00668 | -0.071 | 24.26
-2 | 0.232 | 0.00663 | -0.072 | 34.97
-1.5 | 0.302 | 0.00675 | -0.072 | 44.771
-1 | 0.372 | 0.00683 | -0.073 | 54.504
-0.5 | 0.443 | 0.00669 | -0.074 | 66.134
0 | 0.511 | 0.00652 | -0.075 | 78.399
0.5 | 0.579 | 0.00706 | -0.076 | 81.97
1 | 0.646 | 0.00724 | -0.077 | 89.266
1.5 | 0.713 | 0.00741 | -0.077 | 96.245
2 | 0.78 | 0.00765 | -0.078 | 101.968
2.5 | 0.846 | 0.00677 | -0.079 | 125.08
3 | 0.913 | 0.00705 | -0.08 | 129.356
3.5 | 0.978 | 0.00724 | -0.081 | 135.037
4 | 1.044 | 0.00753 | -0.082 | 138.584
4.5 | 1.109 | 0.00787 | -0.083 | 140.894
5 | 1.171 | 0.00829 | -0.084 | 141.262
5.5 | 1.23 | 0.00871 | -0.084 | 141.163
6 | 1.278 | 0.01205 | -0.085 | 106.075
6.5 | 1.326 | 0.0128 | -0.086 | 103.638
7 | 1.366 | 0.01365 | -0.087 | 100.071
7.5 | 1.395 | 0.01471 | -0.087 | 94.845
8 | 1.394 | 0.01573 | -0.088 | 88.613
8.5 | 1.343 | 0.01724 | -0.089 | 77.917
9 | 1.003 | 0.02006 | -0.089 | 49.974
9.5 | 0.854 | 0.02008 | -0.09 | 42.535
10 | 0.883 | 0.022 | -0.091 | 40.121
10.5 | 0.908 | 0.02496 | -0.091 | 36.36
11 | 0.941 | 0.0243 | -0.093 | 38.737
11.5 | 0.968 | 0.0271 | -0.093 | 35.733
12 | 0.987 | 0.03223 | -0.093 | 30.641
12.5 | 1.026 | 0.02917 | -0.095 | 35.187

## 120. Re 12M Mach 0.50 (2)
BIGFOIL.COM POLAR EXPORT
NACA66-712 a=0.2
NACA66-712 a=0.2 |  |  |  | Cl Max: | 1.5215 | at alpha= | 11 | deg
XFOIL ncrit=9 |  |  |  | L/D Max: | 192.323 | at alpha= | 3.5 | deg
Re: | 12000000 |  |  | Cd Min: | 0.24674 | at alpha= | -20 | deg
Mach: | 0.5 |  |  | Cl=0 at alpha= | -3.9514 | deg
|  |  |  | @ Cl=0.1, Cd= | 0.0054688
|  |  |  | @ Cl=0.4, Cd= | 0.0051743
|  |  |  | @ Cl=0.6, Cd= | 0.0053749
alpha (deg) | Cl | Cd | Cm | Cl/Cd
-20 | -0.5554 | 0.24674 | 0.0115 | -2.251
-19 | -0.5091 | 0.23138 | 0.0013 | -2.2003
-18.5 | -0.4874 | 0.22321 | -0.0038 | -2.1836
-18 | -0.4644 | 0.21552 | -0.0087 | -2.1548
-17.5 | -0.4416 | 0.20787 | -0.0136 | -2.1244
-17 | -0.4211 | 0.19868 | -0.0184 | -2.1195
-16.5 | -0.3982 | 0.1912 | -0.0232 | -2.0826
-16 | -0.3757 | 0.18368 | -0.0278 | -2.0454
-15.5 | -0.35 | 0.17782 | -0.0324 | -1.9683
-15 | -0.327 | 0.17034 | -0.0369 | -1.9197
-14.5 | -0.3048 | 0.16287 | -0.0414 | -1.8714
-14 | -0.2848 | 0.1552 | -0.0459 | -1.8351
-13.5 | -0.264 | 0.14775 | -0.0503 | -1.7868
-13 | -0.2434 | 0.14046 | -0.0546 | -1.7329
-12.5 | -0.2259 | 0.13242 | -0.0589 | -1.7059
-12 | -0.2103 | 0.12409 | -0.0632 | -1.6947
-11.5 | -0.1935 | 0.11649 | -0.0673 | -1.6611
-11 | -0.1763 | 0.10943 | -0.0713 | -1.6111
-10.5 | -0.1508 | 0.10463 | -0.0747 | -1.4413
-10 | -0.1355 | 0.09753 | -0.0785 | -1.3893
-9.5 | -0.1226 | 0.09035 | -0.0821 | -1.3569
-9 | -0.108 | 0.08399 | -0.0855 | -1.2859
-8.5 | -0.1009 | 0.07672 | -0.089 | -1.3152
-8 | -0.0917 | 0.07035 | -0.0923 | -1.3035
-7.5 | -0.0971 | 0.06283 | -0.0967 | -1.5454
-7 | -0.1137 | 0.05733 | -0.0978 | -1.9833
-6.5 | -0.1165 | 0.04979 | -0.0997 | -2.3398
-6 | -0.1062 | 0.0424 | -0.1002 | -2.5047
-5.5 | -0.0806 | 0.03608 | -0.0997 | -2.2339
-5 | -0.0538 | 0.02862 | -0.0976 | -1.8798
-4.5 | -0.0239 | 0.02049 | -0.0941 | -1.1664
-4 | -0.0058 | 0.00842 | -0.0889 | -0.68884
-3.5 | 0.0539 | 0.00579 | -0.0868 | 9.3092
-3 | 0.1228 | 0.00531 | -0.0856 | 23.1262
-2.5 | 0.1922 | 0.0051 | -0.0851 | 37.6863
-2 | 0.261 | 0.00509 | -0.085 | 51.277
-1.5 | 0.3287 | 0.00515 | -0.085 | 63.8252
-1 | 0.3959 | 0.00517 | -0.0851 | 76.5764
-0.5 | 0.4629 | 0.00524 | -0.0855 | 88.3397
0 | 0.5298 | 0.00533 | -0.0859 | 99.3996
0.5 | 0.5964 | 0.00537 | -0.0863 | 111.0615
1 | 0.6625 | 0.00546 | -0.0867 | 121.337
1.5 | 0.7279 | 0.00561 | -0.087 | 129.7504
2 | 0.7936 | 0.00571 | -0.0873 | 138.9842
2.5 | 0.8571 | 0.00575 | -0.0872 | 149.0609
3 | 0.9134 | 0.00492 | -0.0863 | 185.6504
3.5 | 0.977 | 0.00508 | -0.0859 | 192.3228
4 | 1.0365 | 0.00542 | -0.0846 | 191.2362
4.5 | 1.0925 | 0.00585 | -0.0826 | 186.7521
5 | 1.1305 | 0.00663 | -0.0772 | 170.5128
5.5 | 1.1449 | 0.00755 | -0.0673 | 151.6424
6 | 1.1447 | 0.00937 | -0.0562 | 122.1665
6.5 | 1.1529 | 0.01136 | -0.0473 | 101.4877
7 | 1.1857 | 0.01265 | -0.042 | 93.7312
7.5 | 1.2239 | 0.01363 | -0.0372 | 89.7946
8 | 1.3212 | 0.01517 | -0.0444 | 87.0929
9 | 1.3862 | 0.01813 | -0.033 | 76.4589
9.5 | 1.4279 | 0.01992 | -0.0293 | 71.6817
10 | 1.4658 | 0.02206 | -0.0252 | 66.4461
10.5 | 1.5011 | 0.02447 | -0.0209 | 61.3445
11 | 1.5215 | 0.02793 | -0.0155 | 54.4755
11.5 | 1.5082 | 0.03361 | -0.0088 | 44.8735
12 | 1.476 | 0.04077 | -0.0024 | 36.2031
12.5 | 1.437 | 0.04931 | 0.0019 | 29.1422
13 | 1.3924 | 0.05947 | 0.0039 | 23.4135
13.5 | 1.3643 | 0.0693 | 0.0035 | 19.6869
14 | 1.3294 | 0.08092 | 0.0009 | 16.4286
14.5 | 1.2938 | 0.09384 | -0.004 | 13.7873
15 | 1.261 | 0.10753 | -0.0107 | 11.727
15.5 | 1.2305 | 0.12181 | -0.0186 | 10.1018
16 | 1.2037 | 0.13633 | -0.0275 | 8.8293

## 121. Re 14M Mach 0.00 (1)
BIGFOIL.COM POLAR EXPORT
NACA66-712 a=0.2
NACA66-712 a=0.2 |  |  |  | Cl Max: | 1.428 | at alpha= | 10.5 | deg
JavaFoil+Calcfoil stall+Eppler ext transition |  |  |  | L/D Max: | 158.083 | at alpha= | 3.5 | deg
Re: | 14000000 |  |  | Cd Min: | 0.00518 | at alpha= | 2.5 | deg
Mach: | 0 |  |  | Cl=0 at alpha= | -3.7069 | deg
|  |  |  | @ Cl=0.1, Cd= | 0.0061915
|  |  |  | @ Cl=0.4, Cd= | 0.0064113
|  |  |  | @ Cl=0.6, Cd= | 0.0064527
alpha (deg) | Cl | Cd | Cm | Cl/Cd
-16 | -0.293 | 0.11729 | -0.021 | -2.495
-15.5 | -0.303 | 0.11295 | -0.021 | -2.686
-15 | -0.314 | 0.1055 | -0.022 | -2.978
-14.5 | -0.325 | 0.09974 | -0.022 | -3.254
-14 | -0.334 | 0.09558 | -0.022 | -3.499
-13.5 | -0.344 | 0.09032 | -0.022 | -3.805
-13 | -0.352 | 0.08529 | -0.023 | -4.127
-12.5 | -0.359 | 0.08104 | -0.023 | -4.43
-12 | -0.364 | 0.07705 | -0.023 | -4.73
-11.5 | -0.368 | 0.07205 | -0.024 | -5.109
-11 | -0.369 | 0.06814 | -0.024 | -5.422
-10.5 | -0.368 | 0.06445 | -0.024 | -5.711
-10 | -0.364 | 0.06094 | -0.025 | -5.97
-9.5 | -0.356 | 0.05711 | -0.025 | -6.235
-9 | -0.345 | 0.05382 | -0.026 | -6.407
-8.5 | -0.33 | 0.05047 | -0.026 | -6.532
-8 | -0.31 | 0.04776 | -0.027 | -6.501
-7.5 | -0.287 | 0.04557 | -0.027 | -6.298
-7 | -0.26 | 0.04306 | -0.027 | -6.034
-6.5 | -0.229 | 0.0405 | -0.028 | -5.651
-6 | -0.195 | 0.03699 | -0.031 | -5.271
-5.5 | -0.194 | 0.00642 | -0.057 | -30.158
-5 | -0.143 | 0.00637 | -0.058 | -22.432
-4.5 | -0.09 | 0.00634 | -0.058 | -14.113
-4 | -0.034 | 0.00625 | -0.059 | -5.39
-3.5 | 0.024 | 0.00619 | -0.06 | 3.877
-3 | 0.083 | 0.0062 | -0.06 | 13.391
-2.5 | 0.143 | 0.00617 | -0.061 | 23.114
-2 | 0.203 | 0.00622 | -0.062 | 32.596
-1.5 | 0.263 | 0.00627 | -0.063 | 41.961
-1 | 0.324 | 0.00632 | -0.064 | 51.214
-0.5 | 0.384 | 0.00639 | -0.064 | 60.104
0 | 0.444 | 0.00647 | -0.065 | 68.725
0.5 | 0.504 | 0.00635 | -0.066 | 79.394
1 | 0.563 | 0.00639 | -0.067 | 88.071
1.5 | 0.622 | 0.00649 | -0.067 | 95.81
2 | 0.681 | 0.00542 | -0.068 | 125.808
2.5 | 0.74 | 0.00518 | -0.069 | 142.782
3 | 0.798 | 0.00534 | -0.07 | 149.589
3.5 | 0.857 | 0.00542 | -0.071 | 158.083
4 | 0.914 | 0.00633 | -0.071 | 144.499
4.5 | 0.972 | 0.0066 | -0.072 | 147.265
5 | 1.028 | 0.00685 | -0.073 | 150.202
5.5 | 1.083 | 0.0072 | -0.074 | 150.325
6 | 1.132 | 0.00906 | -0.074 | 124.915
6.5 | 1.182 | 0.0096 | -0.075 | 123.22
7 | 1.231 | 0.01 | -0.076 | 123.091
7.5 | 1.277 | 0.01047 | -0.077 | 121.934
8 | 1.318 | 0.01096 | -0.077 | 120.33
8.5 | 1.355 | 0.01151 | -0.078 | 117.721
9 | 1.386 | 0.01208 | -0.079 | 114.7
9.5 | 1.407 | 0.01273 | -0.08 | 110.551
10 | 1.421 | 0.01337 | -0.08 | 106.273
10.5 | 1.428 | 0.01406 | -0.081 | 101.507
11 | 1.425 | 0.01498 | -0.082 | 95.159
11.5 | 1.416 | 0.01582 | -0.083 | 89.515
12 | 1.398 | 0.01679 | -0.083 | 83.261
12.5 | 1.373 | 0.01791 | -0.084 | 76.677
13 | 1.342 | 0.01908 | -0.085 | 70.319
13.5 | 1.305 | 0.02031 | -0.085 | 64.257
14 | 1.263 | 0.02172 | -0.086 | 58.136
14.5 | 1.217 | 0.02322 | -0.087 | 52.397
15 | 1.168 | 0.02491 | -0.087 | 46.874
15.5 | 1.114 | 0.02765 | -0.087 | 40.294

## 122. Re 14M Mach 0.00 (2)
BIGFOIL.COM POLAR EXPORT
NACA66-712 a=0.2
NACA66-712 a=0.2 |  |  |  | Cl Max: | 1.7856 | at alpha= | 20 | deg
XFOIL ncrit=9 |  |  |  | L/D Max: | 182.605 | at alpha= | 3.5 | deg
Re: | 14000000 |  |  | Cd Min: | 0.05734 | at alpha= | 20 | deg
Mach: | 0 |  |  | Cl=0 at alpha= | -3.8746 | deg
|  |  |  | @ Cl=0.1, Cd= | 0.00483
|  |  |  | @ Cl=0.4, Cd= | 0.004991
|  |  |  | @ Cl=0.6, Cd= | 0.0051656
alpha (deg) | Cl | Cd | Cm | Cl/Cd
-14.5 | -1.1225 | 0.01909 | -0.0688 | -58.8004
-14 | -1.0873 | 0.01652 | -0.067 | -65.8172
-13.5 | -1.0436 | 0.01494 | -0.0659 | -69.8527
-13 | -0.9955 | 0.01389 | -0.0652 | -71.6703
-12.5 | -0.9463 | 0.01288 | -0.0647 | -73.4705
-12 | -0.8952 | 0.01212 | -0.0644 | -73.8614
-11.5 | -0.8434 | 0.01135 | -0.0641 | -74.3084
-11 | -0.7906 | 0.01072 | -0.064 | -73.75
-10.5 | -0.7373 | 0.01011 | -0.0639 | -72.9278
-10 | -0.6831 | 0.00962 | -0.064 | -71.0083
-9.5 | -0.6285 | 0.00913 | -0.0641 | -68.839
-9 | -0.5739 | 0.00861 | -0.0642 | -66.6551
-8.5 | -0.5188 | 0.00817 | -0.0644 | -63.5006
-8 | -0.4635 | 0.00771 | -0.0646 | -60.1167
-7.5 | -0.4078 | 0.00731 | -0.0649 | -55.7866
-7 | -0.3521 | 0.0069 | -0.0651 | -51.029
-6.5 | -0.2965 | 0.00649 | -0.0654 | -45.6857
-6 | -0.2408 | 0.00608 | -0.0656 | -39.6053
-5.5 | -0.1848 | 0.00573 | -0.0659 | -32.2513
-5 | -0.128 | 0.00553 | -0.0664 | -23.1465
-4.5 | -0.0709 | 0.00534 | -0.0669 | -13.2772
-4 | -0.0143 | 0.00511 | -0.0673 | -2.7984
-3.5 | 0.0427 | 0.00493 | -0.0679 | 8.6613
-3 | 0.0998 | 0.00483 | -0.0685 | 20.6625
-2.5 | 0.1568 | 0.00484 | -0.0691 | 32.3967
-1.5 | 0.2704 | 0.0049 | -0.0703 | 55.1837
-1 | 0.3274 | 0.00494 | -0.0709 | 66.2753
0 | 0.4414 | 0.00502 | -0.0723 | 87.9283
0.5 | 0.4982 | 0.00506 | -0.0729 | 98.4585
1 | 0.555 | 0.00511 | -0.0736 | 108.6106
1.5 | 0.6116 | 0.00518 | -0.0743 | 118.0695
2 | 0.6676 | 0.00524 | -0.0749 | 127.4046
2.5 | 0.7229 | 0.00522 | -0.0754 | 138.4866
3 | 0.7732 | 0.00437 | -0.0755 | 176.9336
3.5 | 0.8272 | 0.00453 | -0.0757 | 182.6049
4 | 0.8776 | 0.00499 | -0.0754 | 175.8717
4.5 | 0.9281 | 0.00546 | -0.0751 | 169.9817
5 | 0.9738 | 0.00616 | -0.074 | 158.0844
6 | 1.0626 | 0.00751 | -0.0712 | 141.4913
6.5 | 1.1056 | 0.00814 | -0.0696 | 135.8231
7 | 1.1514 | 0.00856 | -0.0684 | 134.5093
7.5 | 1.1972 | 0.0089 | -0.0673 | 134.5169
8 | 1.2385 | 0.00928 | -0.0653 | 133.4591
8.5 | 1.2693 | 0.00967 | -0.0612 | 131.2616
9 | 1.2998 | 0.01013 | -0.0572 | 128.3119
9.5 | 1.3433 | 0.0106 | -0.0562 | 126.7264
10 | 1.377 | 0.01128 | -0.0534 | 122.0745
10.5 | 1.4121 | 0.01195 | -0.051 | 118.1674
11 | 1.4466 | 0.0127 | -0.0487 | 113.9055
11.5 | 1.4775 | 0.01365 | -0.0459 | 108.2418
12 | 1.5096 | 0.0146 | -0.0436 | 103.3973
12.5 | 1.5367 | 0.01584 | -0.0407 | 97.0139
13 | 1.566 | 0.01704 | -0.0383 | 91.9014
13.5 | 1.5905 | 0.01855 | -0.0356 | 85.7412
14 | 1.6162 | 0.02006 | -0.0332 | 80.5683
14.5 | 1.6391 | 0.02179 | -0.0307 | 75.2226
15 | 1.662 | 0.02363 | -0.0285 | 70.3343
15.5 | 1.6787 | 0.02596 | -0.0258 | 64.6649
16 | 1.6973 | 0.02831 | -0.0237 | 59.9541
17 | 1.7293 | 0.03372 | -0.0198 | 51.2841
17.5 | 1.7469 | 0.03647 | -0.0185 | 47.8996
18 | 1.758 | 0.03993 | -0.0171 | 44.027
18.5 | 1.7696 | 0.04353 | -0.016 | 40.6524
19 | 1.7784 | 0.04752 | -0.0152 | 37.4242
19.5 | 1.7768 | 0.05292 | -0.0146 | 33.5752
20 | 1.7856 | 0.05734 | -0.0147 | 31.1406

## 123. Re 14M Mach 0.10 (1)
BIGFOIL.COM POLAR EXPORT
NACA66-712 a=0.2
NACA66-712 a=0.2 |  |  |  | Cl Max: | 1.425 | at alpha= | 10.5 | deg
JavaFoil+Calcfoil stall+Eppler ext transition |  |  |  | L/D Max: | 170.11 | at alpha= | 3.5 | deg
Re: | 14000000 |  |  | Cd Min: | 0.00506 | at alpha= | 3.5 | deg
Mach: | 0.1 |  |  | Cl=0 at alpha= | -3.7069 | deg
|  |  |  | @ Cl=0.1, Cd= | 0.0062028
|  |  |  | @ Cl=0.4, Cd= | 0.0064529
|  |  |  | @ Cl=0.6, Cd= | 0.0064919
alpha (deg) | Cl | Cd | Cm | Cl/Cd
-15.5 | -0.264 | 0.11071 | -0.022 | -2.383
-15 | -0.276 | 0.10603 | -0.022 | -2.606
-14.5 | -0.289 | 0.10146 | -0.022 | -2.847
-14 | -0.301 | 0.09573 | -0.022 | -3.144
-13.5 | -0.313 | 0.09074 | -0.023 | -3.445
-13 | -0.323 | 0.08656 | -0.023 | -3.737
-12.5 | -0.333 | 0.0816 | -0.023 | -4.082
-12 | -0.341 | 0.07775 | -0.023 | -4.388
-11.5 | -0.348 | 0.07319 | -0.024 | -4.751
-11 | -0.352 | 0.06915 | -0.024 | -5.087
-10.5 | -0.353 | 0.0648 | -0.024 | -5.45
-10 | -0.351 | 0.06108 | -0.025 | -5.754
-9.5 | -0.346 | 0.05756 | -0.025 | -6.015
-9 | -0.337 | 0.0542 | -0.026 | -6.221
-8.5 | -0.324 | 0.05082 | -0.026 | -6.374
-8 | -0.306 | 0.04798 | -0.027 | -6.387
-7.5 | -0.284 | 0.04574 | -0.027 | -6.218
-7 | -0.258 | 0.04322 | -0.027 | -5.974
-6.5 | -0.228 | 0.04073 | -0.028 | -5.596
-6 | -0.194 | 0.03758 | -0.03 | -5.172
-5.5 | -0.194 | 0.0064 | -0.057 | -30.252
-5 | -0.143 | 0.00632 | -0.058 | -22.673
-4.5 | -0.09 | 0.00632 | -0.059 | -14.205
-4 | -0.034 | 0.0063 | -0.059 | -5.366
-3.5 | 0.024 | 0.00625 | -0.06 | 3.854
-3 | 0.083 | 0.0062 | -0.061 | 13.44
-2.5 | 0.143 | 0.00621 | -0.062 | 23.069
-2 | 0.204 | 0.00622 | -0.062 | 32.739
-1.5 | 0.264 | 0.00629 | -0.063 | 42.064
-1 | 0.325 | 0.00633 | -0.064 | 51.38
-0.5 | 0.386 | 0.00643 | -0.065 | 60.018
0 | 0.447 | 0.00653 | -0.065 | 68.421
0.5 | 0.507 | 0.00632 | -0.066 | 80.136
1 | 0.566 | 0.00644 | -0.067 | 87.863
1.5 | 0.625 | 0.00653 | -0.068 | 95.776
2 | 0.685 | 0.00541 | -0.069 | 126.531
2.5 | 0.743 | 0.00522 | -0.069 | 142.448
3 | 0.802 | 0.00533 | -0.07 | 150.381
3.5 | 0.861 | 0.00506 | -0.071 | 170.11
4 | 0.919 | 0.00639 | -0.072 | 143.832
4.5 | 0.976 | 0.00665 | -0.073 | 146.79
5 | 1.033 | 0.00688 | -0.073 | 150.09
5.5 | 1.087 | 0.00715 | -0.074 | 152.054
6 | 1.137 | 0.00912 | -0.075 | 124.641
6.5 | 1.188 | 0.00968 | -0.075 | 122.721
7 | 1.236 | 0.01009 | -0.076 | 122.561
7.5 | 1.282 | 0.01056 | -0.077 | 121.425
8 | 1.323 | 0.01107 | -0.078 | 119.467
8.5 | 1.359 | 0.01162 | -0.079 | 116.978
9 | 1.389 | 0.01221 | -0.079 | 113.773
9.5 | 1.409 | 0.01287 | -0.08 | 109.462
10 | 1.421 | 0.0136 | -0.081 | 104.515
10.5 | 1.425 | 0.0143 | -0.082 | 99.63
11 | 1.42 | 0.01525 | -0.082 | 93.081
11.5 | 1.406 | 0.01606 | -0.083 | 87.552
12 | 1.384 | 0.01719 | -0.084 | 80.549
12.5 | 1.355 | 0.01827 | -0.084 | 74.149
13 | 1.318 | 0.01948 | -0.085 | 67.657
13.5 | 1.275 | 0.02078 | -0.086 | 61.357
14 | 1.227 | 0.02231 | -0.086 | 55.002
14.5 | 1.175 | 0.02396 | -0.087 | 49.039
15 | 1.119 | 0.02584 | -0.087 | 43.317
15.5 | 1.06 | 0.02869 | -0.088 | 36.939

## 124. Re 14M Mach 0.10 (2)
BIGFOIL.COM POLAR EXPORT
NACA66-712 a=0.2
NACA66-712 a=0.2 |  |  |  | Cl Max: | 1.7707 | at alpha= | 19 | deg
XFOIL ncrit=9 |  |  |  | L/D Max: | 183.731 | at alpha= | 3.5 | deg
Re: | 14000000 |  |  | Cd Min: | 0.06206 | at alpha= | 20 | deg
Mach: | 0.1 |  |  | Cl=0 at alpha= | -3.8739 | deg
|  |  |  | @ Cl=0.1, Cd= | 0.0048409
|  |  |  | @ Cl=0.4, Cd= | 0.0049953
|  |  |  | @ Cl=0.6, Cd= | 0.0051711
alpha (deg) | Cl | Cd | Cm | Cl/Cd
-13 | -0.996 | 0.01643 | -0.0696 | -60.6208
-12.5 | -0.9518 | 0.01452 | -0.0683 | -65.551
-12 | -0.9027 | 0.01323 | -0.0674 | -68.2313
-11.5 | -0.8515 | 0.01218 | -0.0668 | -69.9097
-11 | -0.7985 | 0.01137 | -0.0663 | -70.2287
-10.5 | -0.7448 | 0.01062 | -0.066 | -70.1318
-10 | -0.69 | 0.01004 | -0.0659 | -68.7251
-9.5 | -0.6348 | 0.00948 | -0.0658 | -66.962
-9 | -0.5795 | 0.00889 | -0.0657 | -65.1856
-8.5 | -0.5237 | 0.00841 | -0.0658 | -62.2711
-8 | -0.4678 | 0.00789 | -0.0658 | -59.2902
-7.5 | -0.4114 | 0.00746 | -0.066 | -55.1475
-7 | -0.3552 | 0.00701 | -0.0661 | -50.6705
-6.5 | -0.299 | 0.00659 | -0.0663 | -45.3718
-6 | -0.2426 | 0.00616 | -0.0664 | -39.3831
-5.5 | -0.1862 | 0.00578 | -0.0666 | -32.2145
-5 | -0.1291 | 0.00555 | -0.067 | -23.2613
-4.5 | -0.0715 | 0.00536 | -0.0675 | -13.3396
-4 | -0.0145 | 0.00512 | -0.0679 | -2.832
-3.5 | 0.043 | 0.00494 | -0.0684 | 8.7045
-3 | 0.1005 | 0.00484 | -0.069 | 20.7645
-1.5 | 0.2722 | 0.00491 | -0.0707 | 55.4379
-1 | 0.3295 | 0.00494 | -0.0714 | 66.7004
0 | 0.4442 | 0.00503 | -0.0727 | 88.3101
0.5 | 0.5013 | 0.00506 | -0.0734 | 99.0711
1 | 0.5585 | 0.00512 | -0.074 | 109.082
1.5 | 0.6153 | 0.00519 | -0.0747 | 118.5549
2 | 0.6717 | 0.00526 | -0.0753 | 127.6996
3 | 0.7779 | 0.00438 | -0.0759 | 177.6027
3.5 | 0.8323 | 0.00453 | -0.0762 | 183.7307
4 | 0.8831 | 0.00499 | -0.0758 | 176.9739
4.5 | 0.9335 | 0.00548 | -0.0755 | 170.3467
5 | 0.9794 | 0.00618 | -0.0743 | 158.479
6 | 1.0676 | 0.00755 | -0.0712 | 141.404
6.5 | 1.1102 | 0.00819 | -0.0694 | 135.5556
7 | 1.1558 | 0.00862 | -0.0681 | 134.0835
7.5 | 1.2012 | 0.00897 | -0.0667 | 133.913
8 | 1.2377 | 0.00935 | -0.0636 | 132.3743
8.5 | 1.2692 | 0.00977 | -0.0595 | 129.9079
9 | 1.3002 | 0.01024 | -0.0556 | 126.9727
9.5 | 1.3457 | 0.01076 | -0.055 | 125.0651
10 | 1.3795 | 0.01148 | -0.0521 | 120.1655
10.5 | 1.4149 | 0.01218 | -0.0497 | 116.1658
11 | 1.4492 | 0.01299 | -0.0472 | 111.5627
11.5 | 1.4801 | 0.01399 | -0.0444 | 105.797
12 | 1.5121 | 0.01501 | -0.042 | 100.7395
12.5 | 1.5396 | 0.01629 | -0.0391 | 94.512
13 | 1.5681 | 0.01761 | -0.0366 | 89.046
13.5 | 1.5928 | 0.01918 | -0.0338 | 83.0448
14 | 1.6188 | 0.02074 | -0.0314 | 78.0521
14.5 | 1.6403 | 0.02266 | -0.0287 | 72.3875
15 | 1.662 | 0.02467 | -0.0263 | 67.3693
15.5 | 1.6782 | 0.02717 | -0.0237 | 61.7667
16 | 1.696 | 0.02969 | -0.0215 | 57.1236
16.5 | 1.713 | 0.0324 | -0.0195 | 52.8704
17 | 1.7273 | 0.03545 | -0.0177 | 48.725
17.5 | 1.7444 | 0.03839 | -0.0164 | 45.4389
18 | 1.7549 | 0.04209 | -0.015 | 41.694
18.5 | 1.7627 | 0.04624 | -0.014 | 38.1207
19 | 1.7707 | 0.05057 | -0.0134 | 35.0148
19.5 | 1.7621 | 0.05699 | -0.013 | 30.9195
20 | 1.7682 | 0.06206 | -0.0134 | 28.4918

## 125. Re 14M Mach 0.25 (1)
BIGFOIL.COM POLAR EXPORT
NACA66-712 a=0.2
NACA66-712 a=0.2 |  |  |  | Cl Max: | 1.414 | at alpha= | 9.5 | deg
JavaFoil+Calcfoil stall+Eppler ext transition |  |  |  | L/D Max: | 150.479 | at alpha= | 5.5 | deg
Re: | 14000000 |  |  | Cd Min: | 0.00519 | at alpha= | 2 | deg
Mach: | 0.25 |  |  | Cl=0 at alpha= | -3.7119 | deg
|  |  |  | @ Cl=0.1, Cd= | 0.0062779
|  |  |  | @ Cl=0.4, Cd= | 0.0064853
|  |  |  | @ Cl=0.6, Cd= | 0.0065518
alpha (deg) | Cl | Cd | Cm | Cl/Cd
-13.5 | -0.057 | 0.09181 | -0.024 | -0.624
-13 | -0.054 | 0.08708 | -0.024 | -0.625
-12.5 | -0.051 | 0.0835 | -0.024 | -0.616
-12 | -0.096 | 0.08065 | -0.023 | -1.186
-11.5 | -0.149 | 0.07624 | -0.024 | -1.958
-11 | -0.186 | 0.07167 | -0.024 | -2.6
-10.5 | -0.216 | 0.06767 | -0.024 | -3.196
-10 | -0.24 | 0.06414 | -0.024 | -3.744
-9.5 | -0.258 | 0.06036 | -0.025 | -4.272
-9 | -0.269 | 0.05628 | -0.025 | -4.783
-8.5 | -0.274 | 0.05304 | -0.026 | -5.159
-8 | -0.271 | 0.05001 | -0.026 | -5.416
-7.5 | -0.261 | 0.04689 | -0.027 | -5.562
-7 | -0.244 | 0.0442 | -0.027 | -5.515
-6.5 | -0.22 | 0.0414 | -0.028 | -5.316
-6 | -0.191 | 0.03869 | -0.029 | -4.926
-5.5 | -0.156 | 0.037 | -0.03 | -4.204
-5 | -0.117 | 0.03353 | -0.034 | -3.488
-4.5 | -0.091 | 0.00637 | -0.06 | -14.269
-4 | -0.034 | 0.00637 | -0.061 | -5.404
-3.5 | 0.025 | 0.00631 | -0.062 | 3.904
-3 | 0.085 | 0.00629 | -0.062 | 13.564
-2.5 | 0.147 | 0.00624 | -0.063 | 23.544
-2 | 0.209 | 0.00628 | -0.064 | 33.312
-1.5 | 0.271 | 0.00635 | -0.065 | 42.735
-1 | 0.334 | 0.00641 | -0.066 | 52.093
-0.5 | 0.397 | 0.00648 | -0.066 | 61.18
0 | 0.459 | 0.00659 | -0.067 | 69.645
0.5 | 0.52 | 0.00641 | -0.068 | 81.134
1 | 0.581 | 0.00653 | -0.069 | 89.037
1.5 | 0.642 | 0.0066 | -0.07 | 97.278
2 | 0.703 | 0.00519 | -0.07 | 135.312
2.5 | 0.763 | 0.00533 | -0.071 | 143.119
3 | 0.823 | 0.00616 | -0.072 | 133.568
3.5 | 0.883 | 0.00636 | -0.073 | 138.879
4 | 0.943 | 0.00656 | -0.074 | 143.658
4.5 | 1.001 | 0.00685 | -0.074 | 146.194
5 | 1.059 | 0.00711 | -0.075 | 148.924
5.5 | 1.115 | 0.00741 | -0.076 | 150.479
6 | 1.165 | 0.00965 | -0.077 | 120.659
6.5 | 1.215 | 0.01012 | -0.077 | 120.126
7 | 1.264 | 0.0106 | -0.078 | 119.243
7.5 | 1.309 | 0.01112 | -0.079 | 117.755
8 | 1.347 | 0.0117 | -0.08 | 115.153
8.5 | 1.379 | 0.01262 | -0.081 | 109.273
9 | 1.404 | 0.01299 | -0.081 | 108.076
9.5 | 1.414 | 0.01375 | -0.082 | 102.795
10 | 1.411 | 0.01466 | -0.083 | 96.247
10.5 | 1.396 | 0.01554 | -0.084 | 89.831
11 | 1.367 | 0.01683 | -0.084 | 81.194
11.5 | 1.324 | 0.01791 | -0.085 | 73.897
12 | 1.266 | 0.01921 | -0.086 | 65.901
12.5 | 1.195 | 0.02072 | -0.086 | 57.673
13 | 1.111 | 0.0225 | -0.087 | 49.373
13.5 | 1.017 | 0.02447 | -0.087 | 41.546
14 | 0.913 | 0.02684 | -0.088 | 34.009
14.5 | 0.8 | 0.0304 | -0.088 | 26.305

## 126. Re 14M Mach 0.25 (2)
BIGFOIL.COM POLAR EXPORT
NACA66-712 a=0.2
NACA66-712 a=0.2 |  |  |  | Cl Max: | 1.7141 | at alpha= | 17.5 | deg
XFOIL ncrit=9 |  |  |  | L/D Max: | 188.228 | at alpha= | 3.5 | deg
Re: | 14000000 |  |  | Cd Min: | 0.22896 | at alpha= | -20 | deg
Mach: | 0.25 |  |  | Cl=0 at alpha= | -3.8737 | deg
|  |  |  | @ Cl=0.1, Cd= | 0.0048911
|  |  |  | @ Cl=0.4, Cd= | 0.0049995
|  |  |  | @ Cl=0.6, Cd= | 0.0051884
alpha (deg) | Cl | Cd | Cm | Cl/Cd
-20 | -0.5186 | 0.22896 | 0.0068 | -2.265
-19.5 | -0.5016 | 0.22156 | 0.0024 | -2.2639
-19 | -0.4811 | 0.21569 | -0.0018 | -2.2305
-18 | -0.4499 | 0.19864 | -0.0104 | -2.2649
-17.5 | -0.4299 | 0.19273 | -0.0146 | -2.2306
-17 | -0.4092 | 0.1872 | -0.0187 | -2.1859
-16.5 | -0.3909 | 0.18039 | -0.0228 | -2.167
-16 | -0.3732 | 0.17332 | -0.0269 | -2.1532
-15.5 | -0.3512 | 0.16774 | -0.0307 | -2.0937
-15 | -0.3334 | 0.16084 | -0.0347 | -2.0729
-14.5 | -0.3162 | 0.15383 | -0.0386 | -2.0555
-14 | -0.3063 | 0.14469 | -0.0428 | -2.1169
-13.5 | -0.3018 | 0.13385 | -0.0472 | -2.2548
-13 | -0.2909 | 0.1258 | -0.0512 | -2.3124
-12.5 | -0.2716 | 0.12024 | -0.0547 | -2.2588
-12 | -0.254 | 0.11455 | -0.0581 | -2.2174
-11 | -0.3036 | 0.08597 | -0.0707 | -3.5315
-10.5 | -0.3168 | 0.07655 | -0.0758 | -4.1385
-10 | -0.3012 | 0.0723 | -0.0783 | -4.166
-9.5 | -0.2837 | 0.06882 | -0.081 | -4.1223
-9 | -0.3769 | 0.05373 | -0.0836 | -7.0147
-8 | -0.4886 | 0.01008 | -0.0734 | -48.4722
-7.5 | -0.4303 | 0.009 | -0.0727 | -47.8111
-7 | -0.3719 | 0.00802 | -0.072 | -46.3716
-6.5 | -0.3124 | 0.00737 | -0.0716 | -42.3881
-6 | -0.2537 | 0.00661 | -0.0712 | -38.3812
-5.5 | -0.1943 | 0.00613 | -0.0709 | -31.6966
-5 | -0.1351 | 0.00572 | -0.0708 | -23.6189
-4.5 | -0.075 | 0.00546 | -0.0709 | -13.7363
-4 | -0.0151 | 0.00525 | -0.0711 | -2.8762
-3.5 | 0.0447 | 0.00503 | -0.0714 | 8.8867
-3 | 0.1044 | 0.00488 | -0.0718 | 21.3934
-2.5 | 0.1638 | 0.00486 | -0.0722 | 33.7037
-2 | 0.223 | 0.00493 | -0.0727 | 45.2333
-1.5 | 0.2821 | 0.00494 | -0.0732 | 57.1053
-1 | 0.3413 | 0.00496 | -0.0738 | 68.8105
-0.5 | 0.4007 | 0.005 | -0.0745 | 80.14
0 | 0.4597 | 0.00507 | -0.0751 | 90.6706
0.5 | 0.5187 | 0.0051 | -0.0758 | 101.7059
1 | 0.5776 | 0.00515 | -0.0764 | 112.1553
1.5 | 0.636 | 0.00525 | -0.077 | 121.1429
2 | 0.6942 | 0.00532 | -0.0776 | 130.4887
2.5 | 0.7518 | 0.00529 | -0.0781 | 142.1172
3 | 0.8036 | 0.00446 | -0.078 | 180.1794
3.5 | 0.8602 | 0.00457 | -0.0783 | 188.2276
4 | 0.9125 | 0.00503 | -0.0779 | 181.4115
4.5 | 0.9633 | 0.00555 | -0.0771 | 173.5676
5.5 | 1.0516 | 0.00708 | -0.0731 | 148.5311
6 | 1.093 | 0.00781 | -0.0705 | 139.9488
6.5 | 1.1322 | 0.00852 | -0.0674 | 132.8873
7 | 1.1687 | 0.00893 | -0.0636 | 130.8735
7.5 | 1.2032 | 0.00938 | -0.0595 | 128.2729
8 | 1.2391 | 0.0099 | -0.0559 | 125.1616
8.5 | 1.2741 | 0.01046 | -0.0522 | 121.8069
9 | 1.3221 | 0.01106 | -0.0514 | 119.5389
9.5 | 1.3591 | 0.01184 | -0.0486 | 114.7889
10 | 1.3953 | 0.01272 | -0.0457 | 109.6934
10.5 | 1.4319 | 0.01363 | -0.043 | 105.055
11 | 1.4647 | 0.0148 | -0.0399 | 98.9662
11.5 | 1.496 | 0.01609 | -0.0368 | 92.977
12 | 1.5256 | 0.01757 | -0.0337 | 86.8298
12.5 | 1.5544 | 0.01917 | -0.0307 | 81.085
13 | 1.5802 | 0.02103 | -0.0276 | 75.1403
13.5 | 1.6055 | 0.02303 | -0.0247 | 69.7134
14 | 1.6275 | 0.02535 | -0.0217 | 64.2012
14.5 | 1.6453 | 0.0281 | -0.0187 | 58.5516
15 | 1.6622 | 0.03105 | -0.0159 | 53.533
15.5 | 1.6779 | 0.03425 | -0.0133 | 48.9898
16 | 1.6921 | 0.03774 | -0.0111 | 44.8357
16.5 | 1.7013 | 0.04188 | -0.009 | 40.6232
17 | 1.7067 | 0.04662 | -0.0074 | 36.6088
17.5 | 1.7141 | 0.0515 | -0.0064 | 33.2835
18 | 1.7116 | 0.0577 | -0.006 | 29.6638
18.5 | 1.706 | 0.06462 | -0.0063 | 26.4005
19 | 1.7008 | 0.0719 | -0.0074 | 23.6551
19.5 | 1.6825 | 0.08123 | -0.0096 | 20.7128
20 | 1.6702 | 0.09018 | -0.0125 | 18.5207

## 127. Re 14M Mach 0.50 (1)
BIGFOIL.COM POLAR EXPORT
NACA66-712 a=0.2
NACA66-712 a=0.2 |  |  |  | Cl Max: | 1.397 | at alpha= | 7.5 | deg
JavaFoil+Calcfoil stall+Eppler ext transition |  |  |  | L/D Max: | 143.763 | at alpha= | 5 | deg
Re: | 14000000 |  |  | Cd Min: | 0.00646 | at alpha= | 0 | deg
Mach: | 0.5 |  |  | Cl=0 at alpha= | -3.7143 | deg
|  |  |  | @ Cl=0.1, Cd= | 0.00661
|  |  |  | @ Cl=0.4, Cd= | 0.0067448
|  |  |  | @ Cl=0.6, Cd= | 0.0070694
alpha (deg) | Cl | Cd | Cm | Cl/Cd
-20 | -0.906 | 0.15219 | -0.027 | -5.951
-19.5 | -0.88 | 0.13578 | -0.028 | -6.482
-19 | -0.851 | 0.13757 | -0.028 | -6.186
-18.5 | -0.823 | 0.13137 | -0.028 | -6.268
-18 | -0.795 | 0.12543 | -0.028 | -6.34
-17.5 | -0.769 | 0.11735 | -0.029 | -6.551
-17 | -0.742 | 0.11007 | -0.03 | -6.744
-16.5 | -0.716 | 0.10252 | -0.031 | -6.985
-16 | -0.69 | 0.09525 | -0.032 | -7.245
-15.5 | -0.664 | 0.08843 | -0.033 | -7.511
-15 | -0.627 | 0.10379 | -0.028 | -6.044
-14.5 | -0.6 | 0.09635 | -0.028 | -6.224
-14 | -0.573 | 0.08817 | -0.029 | -6.5
-13.5 | -0.547 | 0.0812 | -0.031 | -6.732
-13 | -0.519 | 0.07706 | -0.031 | -6.734
-12.5 | -0.494 | 0.06854 | -0.034 | -7.211
-12 | -0.467 | 0.06357 | -0.035 | -7.354
-11.5 | -0.443 | 0.05596 | -0.038 | -7.918
-11 | -0.502 | 0.00802 | -0.057 | -62.565
-10.5 | -0.377 | 0.0717 | -0.029 | -5.253
-10 | -0.349 | 0.06281 | -0.029 | -5.553
-9.5 | -0.321 | 0.05786 | -0.03 | -5.552
-9 | -0.294 | 0.0535 | -0.031 | -5.491
-8.5 | -0.266 | 0.04946 | -0.032 | -5.386
-8 | -0.239 | 0.0457 | -0.034 | -5.233
-7.5 | -0.212 | 0.04167 | -0.037 | -5.092
-7 | -0.184 | 0.0402 | -0.036 | -4.575
-6.5 | -0.154 | 0.04395 | -0.03 | -3.514
-6 | -0.127 | 0.04221 | -0.03 | -3
-5.5 | -0.099 | 0.03936 | -0.031 | -2.516
-5 | -0.071 | 0.03959 | -0.03 | -1.802
-4.5 | -0.044 | 0.03669 | -0.031 | -1.192
-4 | -0.028 | 0.03411 | -0.032 | -0.811
-3.5 | 0.021 | 0.03146 | -0.035 | 0.671
-3 | 0.093 | 0.00661 | -0.07 | 14.082
-2.5 | 0.162 | 0.00661 | -0.071 | 24.506
-2 | 0.232 | 0.00663 | -0.072 | 34.974
-1.5 | 0.302 | 0.00665 | -0.072 | 45.4
-1 | 0.372 | 0.0068 | -0.073 | 54.759
-0.5 | 0.443 | 0.00666 | -0.074 | 66.479
0 | 0.511 | 0.00646 | -0.075 | 79.141
0.5 | 0.579 | 0.00702 | -0.076 | 82.431
1 | 0.647 | 0.00718 | -0.077 | 90.084
1.5 | 0.714 | 0.00738 | -0.078 | 96.735
2 | 0.78 | 0.00755 | -0.078 | 103.367
2.5 | 0.847 | 0.00668 | -0.079 | 126.746
3 | 0.913 | 0.00694 | -0.08 | 131.668
3.5 | 0.979 | 0.00711 | -0.081 | 137.754
4 | 1.044 | 0.00741 | -0.082 | 140.964
4.5 | 1.109 | 0.00779 | -0.083 | 142.363
5 | 1.172 | 0.00815 | -0.084 | 143.763
5.5 | 1.23 | 0.00885 | -0.084 | 138.986
6 | 1.28 | 0.01174 | -0.085 | 108.953
6.5 | 1.327 | 0.01245 | -0.086 | 106.592
7 | 1.368 | 0.0133 | -0.087 | 102.817
7.5 | 1.397 | 0.01431 | -0.087 | 97.625
8 | 1.396 | 0.01535 | -0.088 | 90.934
8.5 | 1.344 | 0.01684 | -0.089 | 79.839
9 | 1.004 | 0.01956 | -0.09 | 51.294
9.5 | 0.855 | 0.01952 | -0.091 | 43.785
10 | 0.884 | 0.02144 | -0.091 | 41.213
10.5 | 0.909 | 0.02417 | -0.092 | 37.619
11 | 0.942 | 0.02369 | -0.093 | 39.785
11.5 | 0.969 | 0.02634 | -0.093 | 36.793
12 | 0.99 | 0.03104 | -0.093 | 31.9
12.5 | 1.028 | 0.02827 | -0.095 | 36.35

## 128. Re 14M Mach 0.50 (2)
BIGFOIL.COM POLAR EXPORT
NACA66-712 a=0.2
NACA66-712 a=0.2 |  |  |  | Cl Max: | 1.5409 | at alpha= | 11 | deg
XFOIL ncrit=9 |  |  |  | L/D Max: | 194.88 | at alpha= | 3.5 | deg
Re: | 14000000 |  |  | Cd Min: | 0.24683 | at alpha= | -20 | deg
Mach: | 0.5 |  |  | Cl=0 at alpha= | -3.902 | deg
|  |  |  | @ Cl=0.1, Cd= | 0.0053181
|  |  |  | @ Cl=0.4, Cd= | 0.0051147
|  |  |  | @ Cl=0.6, Cd= | 0.0053149
alpha (deg) | Cl | Cd | Cm | Cl/Cd
-20 | -0.5553 | 0.24683 | 0.0114 | -2.2497
-19.5 | -0.5326 | 0.23884 | 0.0063 | -2.2299
-19 | -0.509 | 0.23144 | 0.0012 | -2.1993
-18.5 | -0.4871 | 0.22329 | -0.0039 | -2.1815
-18 | -0.4642 | 0.21556 | -0.0088 | -2.1535
-17.5 | -0.4416 | 0.20773 | -0.0137 | -2.1258
-17 | -0.4212 | 0.19842 | -0.0185 | -2.1228
-16.5 | -0.3984 | 0.19093 | -0.0232 | -2.0866
-16 | -0.376 | 0.18338 | -0.0279 | -2.0504
-15.5 | -0.3499 | 0.17767 | -0.0326 | -1.9694
-15 | -0.3271 | 0.17027 | -0.0371 | -1.9211
-14.5 | -0.3045 | 0.16284 | -0.0415 | -1.8699
-14 | -0.2845 | 0.15515 | -0.0461 | -1.8337
-13.5 | -0.2635 | 0.14771 | -0.0505 | -1.7839
-13 | -0.2428 | 0.14039 | -0.0548 | -1.7295
-12.5 | -0.2268 | 0.13191 | -0.0591 | -1.7194
-11.5 | -0.1939 | 0.11616 | -0.0676 | -1.6692
-10.5 | -0.1504 | 0.10442 | -0.075 | -1.4403
-10 | -0.1357 | 0.09721 | -0.0788 | -1.3959
-9.5 | -0.1243 | 0.08982 | -0.0825 | -1.3839
-9 | -0.1094 | 0.08354 | -0.0858 | -1.3096
-8.5 | -0.1046 | 0.07585 | -0.0895 | -1.379
-8 | -0.096 | 0.06949 | -0.0929 | -1.3815
-7.5 | -0.1048 | 0.06188 | -0.0977 | -1.6936
-7 | -0.1216 | 0.0563 | -0.0982 | -2.1599
-6.5 | -0.1225 | 0.04882 | -0.0999 | -2.5092
-6 | -0.1101 | 0.04167 | -0.1002 | -2.6422
-5 | -0.0607 | 0.02709 | -0.0971 | -2.2407
-4.5 | -0.0322 | 0.01863 | -0.0932 | -1.7284
-4 | -0.0127 | 0.00708 | -0.0885 | -1.7938
-3.5 | 0.0521 | 0.00558 | -0.0865 | 9.3369
-3 | 0.1216 | 0.0052 | -0.0855 | 23.3846
-2.5 | 0.1906 | 0.00503 | -0.0849 | 37.8926
-2 | 0.259 | 0.00505 | -0.0847 | 51.2871
-1 | 0.3947 | 0.00511 | -0.085 | 77.2407
-0.5 | 0.462 | 0.00517 | -0.0853 | 89.3617
0 | 0.5293 | 0.00524 | -0.0858 | 101.0115
0.5 | 0.5959 | 0.00531 | -0.0863 | 112.2222
1 | 0.6622 | 0.00539 | -0.0867 | 122.8571
1.5 | 0.728 | 0.00552 | -0.0871 | 131.8841
2 | 0.7935 | 0.00565 | -0.0874 | 140.4425
3 | 0.9154 | 0.00486 | -0.0867 | 188.3539
3.5 | 0.9783 | 0.00502 | -0.0862 | 194.8805
4 | 1.0376 | 0.00536 | -0.0849 | 193.5821
4.5 | 1.0927 | 0.00584 | -0.0827 | 187.1062
5 | 1.1314 | 0.00661 | -0.0774 | 171.1649
5.5 | 1.1367 | 0.0077 | -0.0659 | 147.6234
6 | 1.141 | 0.00946 | -0.0556 | 120.6131
6.5 | 1.157 | 0.01121 | -0.0478 | 103.2114
7 | 1.1947 | 0.01234 | -0.0432 | 96.8152
7.5 | 1.2356 | 0.01336 | -0.0389 | 92.485
8 | 1.3033 | 0.01455 | -0.0399 | 89.5739
8.5 | 1.3589 | 0.01606 | -0.0386 | 84.6139
9 | 1.4042 | 0.01759 | -0.0353 | 79.8294
9.5 | 1.4461 | 0.01937 | -0.0315 | 74.6567
10 | 1.4867 | 0.02136 | -0.0275 | 69.6021
10.5 | 1.5221 | 0.02376 | -0.0231 | 64.0614
11 | 1.5409 | 0.02736 | -0.0175 | 56.3194
11.5 | 1.5243 | 0.03332 | -0.0107 | 45.7473
12 | 1.4898 | 0.04059 | -0.004 | 36.7036
12.5 | 1.4468 | 0.04865 | 0.0018 | 29.739
13.5 | 1.37 | 0.06855 | 0.0041 | 19.9854
14 | 1.3354 | 0.08009 | 0.0016 | 16.6737
14.5 | 1.2999 | 0.09297 | -0.0033 | 13.9819
15 | 1.2667 | 0.1067 | -0.01 | 11.8716
15.5 | 1.2362 | 0.12094 | -0.018 | 10.2216
16 | 1.2093 | 0.13544 | -0.0268 | 8.9287

## 129. Re 16M Mach 0.00 (1)
BIGFOIL.COM POLAR EXPORT
NACA66-712 a=0.2
NACA66-712 a=0.2 |  |  |  | Cl Max: | 1.429 | at alpha= | 10.5 | deg
JavaFoil+Calcfoil stall+Eppler ext transition |  |  |  | L/D Max: | 159.922 | at alpha= | 3.5 | deg
Re: | 16000000 |  |  | Cd Min: | 0.00513 | at alpha= | 2.5 | deg
Mach: | 0 |  |  | Cl=0 at alpha= | -3.7069 | deg
|  |  |  | @ Cl=0.1, Cd= | 0.0061557
|  |  |  | @ Cl=0.4, Cd= | 0.006398
|  |  |  | @ Cl=0.6, Cd= | 0.0064464
alpha (deg) | Cl | Cd | Cm | Cl/Cd
-16 | -0.293 | 0.11584 | -0.021 | -2.526
-15.5 | -0.303 | 0.11195 | -0.021 | -2.71
-15 | -0.314 | 0.10423 | -0.022 | -3.014
-14.5 | -0.325 | 0.09981 | -0.022 | -3.252
-14 | -0.334 | 0.09438 | -0.022 | -3.544
-13.5 | -0.344 | 0.09029 | -0.023 | -3.807
-13 | -0.352 | 0.08513 | -0.023 | -4.135
-12.5 | -0.359 | 0.08085 | -0.023 | -4.441
-12 | -0.364 | 0.07673 | -0.023 | -4.75
-11.5 | -0.368 | 0.07177 | -0.024 | -5.13
-11 | -0.369 | 0.06846 | -0.024 | -5.397
-10.5 | -0.368 | 0.06427 | -0.024 | -5.729
-10 | -0.364 | 0.06032 | -0.025 | -6.032
-9.5 | -0.356 | 0.05692 | -0.025 | -6.257
-9 | -0.345 | 0.05337 | -0.026 | -6.462
-8.5 | -0.33 | 0.05012 | -0.026 | -6.578
-8 | -0.311 | 0.0478 | -0.027 | -6.497
-7.5 | -0.287 | 0.04562 | -0.027 | -6.293
-7 | -0.26 | 0.04302 | -0.027 | -6.041
-6.5 | -0.229 | 0.04044 | -0.028 | -5.661
-6 | -0.195 | 0.03661 | -0.032 | -5.333
-5.5 | -0.194 | 0.00637 | -0.057 | -30.39
-5 | -0.143 | 0.0063 | -0.058 | -22.684
-4.5 | -0.09 | 0.0063 | -0.058 | -14.214
-4 | -0.034 | 0.00623 | -0.059 | -5.404
-3.5 | 0.024 | 0.00618 | -0.06 | 3.886
-3 | 0.083 | 0.00615 | -0.06 | 13.499
-2.5 | 0.143 | 0.00617 | -0.061 | 23.143
-2 | 0.203 | 0.00618 | -0.062 | 32.793
-1.5 | 0.263 | 0.00623 | -0.063 | 42.223
-1 | 0.324 | 0.00631 | -0.064 | 51.265
-0.5 | 0.384 | 0.00639 | -0.064 | 60.077
0 | 0.444 | 0.00642 | -0.065 | 69.233
0.5 | 0.504 | 0.00657 | -0.066 | 76.722
1 | 0.563 | 0.00639 | -0.067 | 88.164
1.5 | 0.622 | 0.00648 | -0.067 | 95.991
2 | 0.681 | 0.00534 | -0.068 | 127.665
2.5 | 0.74 | 0.00513 | -0.069 | 144.163
3 | 0.799 | 0.00523 | -0.07 | 152.757
3.5 | 0.857 | 0.00536 | -0.071 | 159.922
4 | 0.915 | 0.00629 | -0.071 | 145.397
4.5 | 0.972 | 0.00652 | -0.072 | 149.067
5 | 1.029 | 0.0068 | -0.073 | 151.18
5.5 | 1.083 | 0.00724 | -0.074 | 149.639
6 | 1.133 | 0.00899 | -0.074 | 125.948
6.5 | 1.183 | 0.00938 | -0.075 | 126.132
7 | 1.232 | 0.00977 | -0.076 | 126.041
7.5 | 1.278 | 0.01024 | -0.077 | 124.784
8 | 1.319 | 0.01073 | -0.077 | 122.936
8.5 | 1.356 | 0.01123 | -0.078 | 120.753
9 | 1.387 | 0.0118 | -0.079 | 117.518
9.5 | 1.408 | 0.01243 | -0.08 | 113.282
10 | 1.422 | 0.0131 | -0.081 | 108.566
10.5 | 1.429 | 0.01378 | -0.081 | 103.668
11 | 1.427 | 0.01467 | -0.082 | 97.241
11.5 | 1.417 | 0.01543 | -0.083 | 91.816
12 | 1.399 | 0.01647 | -0.083 | 84.942
12.5 | 1.375 | 0.01747 | -0.084 | 78.687
13 | 1.343 | 0.01859 | -0.085 | 72.253
13.5 | 1.306 | 0.01977 | -0.085 | 66.068
14 | 1.264 | 0.02113 | -0.086 | 59.824
14.5 | 1.218 | 0.02265 | -0.087 | 53.777
15 | 1.169 | 0.02428 | -0.087 | 48.13
15.5 | 1.116 | 0.02683 | -0.088 | 41.591

## 130. Re 16M Mach 0.00 (2)
BIGFOIL.COM POLAR EXPORT
NACA66-712 a=0.2
NACA66-712 a=0.2 |  |  |  | Cl Max: | 1.7984 | at alpha= | 20 | deg
XFOIL ncrit=9 |  |  |  | L/D Max: | 180.48 | at alpha= | 3.5 | deg
Re: | 16000000 |  |  | Cd Min: | 0.0558 | at alpha= | 20 | deg
Mach: | 0 |  |  | Cl=0 at alpha= | -3.8684 | deg
|  |  |  | @ Cl=0.1, Cd= | 0.0048106
|  |  |  | @ Cl=0.4, Cd= | 0.0049477
|  |  |  | @ Cl=0.6, Cd= | 0.005118
alpha (deg) | Cl | Cd | Cm | Cl/Cd
-14.5 | -1.1049 | 0.02163 | -0.0704 | -51.0818
-14 | -1.0926 | 0.01583 | -0.0664 | -69.0208
-13.5 | -1.0489 | 0.0142 | -0.0653 | -73.8662
-13 | -1.0009 | 0.01311 | -0.0646 | -76.3463
-12.5 | -0.9508 | 0.01222 | -0.0641 | -77.8069
-12 | -0.8993 | 0.01149 | -0.0638 | -78.2681
-11.5 | -0.847 | 0.01079 | -0.0636 | -78.4986
-11 | -0.7939 | 0.0102 | -0.0636 | -77.8333
-10.5 | -0.7403 | 0.00964 | -0.0635 | -76.7946
-10 | -0.6859 | 0.00915 | -0.0636 | -74.9617
-9.5 | -0.6311 | 0.0087 | -0.0637 | -72.5402
-9 | -0.5763 | 0.00823 | -0.0639 | -70.0243
-8.5 | -0.5209 | 0.00781 | -0.0641 | -66.6965
-8 | -0.4655 | 0.00738 | -0.0643 | -63.0759
-7.5 | -0.4096 | 0.00703 | -0.0646 | -58.2646
-7 | -0.3538 | 0.00666 | -0.0649 | -53.1231
-6.5 | -0.2975 | 0.00634 | -0.0652 | -46.9243
-6 | -0.2414 | 0.00599 | -0.0655 | -40.3005
-5.5 | -0.1857 | 0.00562 | -0.0657 | -33.0427
-5 | -0.1289 | 0.0054 | -0.0662 | -23.8704
-4 | -0.015 | 0.00501 | -0.0672 | -2.994
-3.5 | 0.042 | 0.00486 | -0.0678 | 8.642
-3 | 0.0988 | 0.00481 | -0.0683 | 20.5405
-2.5 | 0.1556 | 0.00484 | -0.0689 | 32.1488
-2 | 0.2126 | 0.00488 | -0.0695 | 43.5656
-1.5 | 0.2696 | 0.00489 | -0.0701 | 55.1329
-1 | 0.3267 | 0.00489 | -0.0708 | 66.8098
0 | 0.441 | 0.00498 | -0.0722 | 88.5542
0.5 | 0.4978 | 0.00502 | -0.0729 | 99.1633
1 | 0.5546 | 0.00507 | -0.0736 | 109.3886
1.5 | 0.6113 | 0.00513 | -0.0742 | 119.1618
2 | 0.6675 | 0.00521 | -0.0749 | 128.119
2.5 | 0.7228 | 0.00522 | -0.0754 | 138.4674
3 | 0.7735 | 0.00438 | -0.0755 | 176.5982
3.5 | 0.8266 | 0.00458 | -0.0757 | 180.4803
4 | 0.877 | 0.00503 | -0.0754 | 174.3539
4.5 | 0.928 | 0.00546 | -0.0752 | 169.9634
5.5 | 1.019 | 0.00684 | -0.0728 | 148.9766
6 | 1.0638 | 0.00747 | -0.0715 | 142.4096
6.5 | 1.1084 | 0.00802 | -0.0701 | 138.2045
7 | 1.1556 | 0.00839 | -0.0692 | 137.7354
7.5 | 1.2019 | 0.00874 | -0.0682 | 137.5172
8 | 1.246 | 0.00911 | -0.0668 | 136.7728
8.5 | 1.2787 | 0.00949 | -0.063 | 134.7418
9 | 1.3104 | 0.00991 | -0.0592 | 132.2301
9.5 | 1.34 | 0.01033 | -0.0551 | 129.7193
11 | 1.4533 | 0.01237 | -0.0496 | 117.4859
11.5 | 1.4849 | 0.01327 | -0.047 | 111.899
12 | 1.5167 | 0.01421 | -0.0445 | 106.7347
12.5 | 1.5451 | 0.01537 | -0.0418 | 100.527
13 | 1.5737 | 0.01658 | -0.0393 | 94.9156
13.5 | 1.5994 | 0.01801 | -0.0366 | 88.8062
14 | 1.6262 | 0.01943 | -0.0343 | 83.6953
14.5 | 1.6478 | 0.0212 | -0.0316 | 77.7264
15 | 1.6709 | 0.023 | -0.0293 | 72.6478
15.5 | 1.688 | 0.02527 | -0.0266 | 66.7986
16.5 | 1.7267 | 0.02987 | -0.0226 | 57.8072
17 | 1.7426 | 0.03259 | -0.0207 | 53.4704
17.5 | 1.7604 | 0.03528 | -0.0193 | 49.898
18 | 1.7733 | 0.03847 | -0.0178 | 46.0957
18.5 | 1.7849 | 0.04198 | -0.0166 | 42.5179
19 | 1.7927 | 0.046 | -0.0156 | 38.9717
19.5 | 1.7867 | 0.05174 | -0.0147 | 34.5323
20 | 1.7984 | 0.0558 | -0.0148 | 32.2294

## 131. Re 16M Mach 0.10 (1)
BIGFOIL.COM POLAR EXPORT
NACA66-712 a=0.2
NACA66-712 a=0.2 |  |  |  | Cl Max: | 1.426 | at alpha= | 10.5 | deg
JavaFoil+Calcfoil stall+Eppler ext transition |  |  |  | L/D Max: | 159.256 | at alpha= | 3.5 | deg
Re: | 16000000 |  |  | Cd Min: | 0.00517 | at alpha= | 2.5 | deg
Mach: | 0.1 |  |  | Cl=0 at alpha= | -3.7069 | deg
|  |  |  | @ Cl=0.1, Cd= | 0.00618
|  |  |  | @ Cl=0.4, Cd= | 0.0063775
|  |  |  | @ Cl=0.6, Cd= | 0.0064303
alpha (deg) | Cl | Cd | Cm | Cl/Cd
-15.5 | -0.264 | 0.11108 | -0.022 | -2.375
-15 | -0.276 | 0.10484 | -0.022 | -2.636
-14.5 | -0.289 | 0.10022 | -0.022 | -2.882
-14 | -0.301 | 0.09586 | -0.022 | -3.14
-13.5 | -0.313 | 0.09079 | -0.023 | -3.444
-13 | -0.323 | 0.08546 | -0.023 | -3.785
-12.5 | -0.333 | 0.08148 | -0.023 | -4.089
-12 | -0.341 | 0.07759 | -0.023 | -4.398
-11.5 | -0.348 | 0.07287 | -0.024 | -4.771
-11 | -0.352 | 0.06885 | -0.024 | -5.11
-10.5 | -0.353 | 0.06451 | -0.024 | -5.475
-10 | -0.351 | 0.06088 | -0.025 | -5.773
-9.5 | -0.346 | 0.05738 | -0.025 | -6.034
-9 | -0.337 | 0.05369 | -0.026 | -6.28
-8.5 | -0.324 | 0.05069 | -0.026 | -6.391
-8 | -0.306 | 0.04803 | -0.027 | -6.381
-7.5 | -0.284 | 0.04587 | -0.027 | -6.201
-7 | -0.258 | 0.04318 | -0.027 | -5.98
-6.5 | -0.228 | 0.04066 | -0.028 | -5.609
-6 | -0.195 | 0.03718 | -0.031 | -5.236
-5.5 | -0.194 | 0.00638 | -0.057 | -30.36
-5 | -0.143 | 0.00632 | -0.058 | -22.681
-4.5 | -0.09 | 0.00631 | -0.059 | -14.236
-4 | -0.034 | 0.00621 | -0.059 | -5.439
-3.5 | 0.024 | 0.00621 | -0.06 | 3.883
-3 | 0.083 | 0.00618 | -0.061 | 13.494
-2.5 | 0.143 | 0.00618 | -0.062 | 23.197
-2 | 0.204 | 0.00619 | -0.062 | 32.892
-1.5 | 0.264 | 0.00623 | -0.063 | 42.424
-1 | 0.325 | 0.00629 | -0.064 | 51.732
-0.5 | 0.386 | 0.00635 | -0.065 | 60.77
0 | 0.447 | 0.00647 | -0.065 | 69.018
0.5 | 0.507 | 0.00631 | -0.066 | 80.271
1 | 0.566 | 0.00639 | -0.067 | 88.579
1.5 | 0.625 | 0.00646 | -0.068 | 96.859
2 | 0.685 | 0.00541 | -0.069 | 126.565
2.5 | 0.744 | 0.00517 | -0.069 | 143.842
3 | 0.802 | 0.00527 | -0.07 | 152.281
3.5 | 0.861 | 0.00541 | -0.071 | 159.256
4 | 0.919 | 0.00632 | -0.072 | 145.368
4.5 | 0.977 | 0.00654 | -0.073 | 149.259
5 | 1.034 | 0.00686 | -0.073 | 150.744
5.5 | 1.088 | 0.0073 | -0.074 | 148.996
6 | 1.138 | 0.00905 | -0.075 | 125.676
6.5 | 1.188 | 0.00946 | -0.076 | 125.602
7 | 1.237 | 0.00985 | -0.076 | 125.605
7.5 | 1.283 | 0.01033 | -0.077 | 124.277
8 | 1.324 | 0.01083 | -0.078 | 122.217
8.5 | 1.36 | 0.01136 | -0.079 | 119.758
9 | 1.39 | 0.01193 | -0.079 | 116.554
9.5 | 1.41 | 0.01257 | -0.08 | 112.237
10 | 1.422 | 0.01327 | -0.081 | 107.191
10.5 | 1.426 | 0.01397 | -0.082 | 102.072
11 | 1.421 | 0.01489 | -0.082 | 95.412
11.5 | 1.408 | 0.01569 | -0.083 | 89.741
12 | 1.386 | 0.01676 | -0.084 | 82.671
12.5 | 1.356 | 0.0178 | -0.084 | 76.172
13 | 1.319 | 0.01902 | -0.085 | 69.377
13.5 | 1.276 | 0.02029 | -0.086 | 62.893
14 | 1.228 | 0.02177 | -0.086 | 56.419
14.5 | 1.176 | 0.02336 | -0.087 | 50.347
15 | 1.12 | 0.02516 | -0.088 | 44.522
15.5 | 1.061 | 0.02797 | -0.088 | 37.935

## 132. Re 16M Mach 0.10 (2)
BIGFOIL.COM POLAR EXPORT
NACA66-712 a=0.2
NACA66-712 a=0.2 |  |  |  | Cl Max: | 1.784 | at alpha= | 19 | deg
XFOIL ncrit=9 |  |  |  | L/D Max: | 181.176 | at alpha= | 3.5 | deg
Re: | 16000000 |  |  | Cd Min: | 0.10561 | at alpha= | -13.5 | deg
Mach: | 0.1 |  |  | Cl=0 at alpha= | -3.8685 | deg
|  |  |  | @ Cl=0.1, Cd= | 0.0048202
|  |  |  | @ Cl=0.4, Cd= | 0.0049406
|  |  |  | @ Cl=0.6, Cd= | 0.0051241
alpha (deg) | Cl | Cd | Cm | Cl/Cd
-13.5 | -0.4127 | 0.10561 | -0.0559 | -3.9078
-13 | -1.0036 | 0.01534 | -0.0689 | -65.4237
-12.5 | -0.9574 | 0.01371 | -0.0677 | -69.8322
-12 | -0.9078 | 0.01245 | -0.0668 | -72.9157
-11.5 | -0.8558 | 0.01151 | -0.0663 | -74.3527
-11 | -0.8024 | 0.01076 | -0.0659 | -74.5725
-10.5 | -0.7482 | 0.01009 | -0.0656 | -74.1526
-10 | -0.6931 | 0.00952 | -0.0654 | -72.8046
-9.5 | -0.6376 | 0.00901 | -0.0654 | -70.7658
-9 | -0.5821 | 0.00848 | -0.0653 | -68.6439
-8.5 | -0.526 | 0.00801 | -0.0654 | -65.6679
-8 | -0.4699 | 0.00754 | -0.0655 | -62.321
-7.5 | -0.4133 | 0.00716 | -0.0657 | -57.7235
-7 | -0.3569 | 0.00676 | -0.0658 | -52.7959
-6.5 | -0.3001 | 0.00641 | -0.0661 | -46.8175
-6 | -0.2434 | 0.00605 | -0.0663 | -40.2314
-5.5 | -0.1871 | 0.00568 | -0.0665 | -32.9401
-5 | -0.13 | 0.00542 | -0.0669 | -23.9852
-4.5 | -0.0724 | 0.00524 | -0.0673 | -13.8168
-4 | -0.0151 | 0.00503 | -0.0678 | -3.002
-3.5 | 0.0423 | 0.00487 | -0.0683 | 8.6858
-3 | 0.0995 | 0.00482 | -0.0688 | 20.6432
-2.5 | 0.1567 | 0.00484 | -0.0694 | 32.376
-1.5 | 0.2714 | 0.00489 | -0.0706 | 55.501
-1 | 0.3289 | 0.0049 | -0.0713 | 67.1224
-0.5 | 0.3865 | 0.00493 | -0.072 | 78.3976
0.5 | 0.501 | 0.00502 | -0.0733 | 99.8008
1 | 0.5581 | 0.00508 | -0.074 | 109.8622
1.5 | 0.6151 | 0.00514 | -0.0747 | 119.6693
2 | 0.6716 | 0.00522 | -0.0753 | 128.659
3 | 0.7782 | 0.00439 | -0.0759 | 177.2665
3.5 | 0.8316 | 0.00459 | -0.0761 | 181.1765
4 | 0.8822 | 0.00505 | -0.0757 | 174.6931
4.5 | 0.9334 | 0.00548 | -0.0755 | 170.3285
5 | 0.9785 | 0.00624 | -0.0741 | 156.8109
5.5 | 1.0242 | 0.00688 | -0.0729 | 148.8663
6 | 1.0689 | 0.00751 | -0.0714 | 142.3302
6.5 | 1.1133 | 0.00808 | -0.0699 | 137.7847
7 | 1.1603 | 0.00845 | -0.0689 | 137.3136
7.5 | 1.2062 | 0.00881 | -0.0677 | 136.9126
8 | 1.2483 | 0.00917 | -0.0657 | 136.1287
8.5 | 1.2781 | 0.00958 | -0.0612 | 133.4134
9 | 1.3114 | 0.01003 | -0.0577 | 130.7478
9.5 | 1.3476 | 0.0105 | -0.055 | 128.3429
10.5 | 1.4229 | 0.01183 | -0.0509 | 120.279
11 | 1.4562 | 0.01265 | -0.0482 | 115.1146
11.5 | 1.4881 | 0.01358 | -0.0455 | 109.5803
12 | 1.5188 | 0.01464 | -0.0428 | 103.7432
12.5 | 1.5481 | 0.01581 | -0.0401 | 97.919
13 | 1.5751 | 0.01718 | -0.0374 | 91.6822
13.5 | 1.6017 | 0.01862 | -0.0348 | 86.0204
14 | 1.6275 | 0.02018 | -0.0323 | 80.6492
14.5 | 1.6483 | 0.02211 | -0.0295 | 74.55
15 | 1.6711 | 0.02402 | -0.0271 | 69.5712
16.5 | 1.7272 | 0.03125 | -0.0205 | 55.2704
17 | 1.7414 | 0.03424 | -0.0186 | 50.8586
17.5 | 1.7581 | 0.03716 | -0.0171 | 47.3116
18 | 1.7695 | 0.04068 | -0.0156 | 43.498
18.5 | 1.7769 | 0.04477 | -0.0144 | 39.6895
19 | 1.784 | 0.04911 | -0.0136 | 36.3266
19.5 | 1.7726 | 0.05575 | -0.013 | 31.7955
20 | 1.7813 | 0.06039 | -0.0133 | 29.4966

## 133. Re 16M Mach 0.25 (1)
BIGFOIL.COM POLAR EXPORT
NACA66-712 a=0.2
NACA66-712 a=0.2 |  |  |  | Cl Max: | 1.415 | at alpha= | 9.5 | deg
JavaFoil+Calcfoil stall+Eppler ext transition |  |  |  | L/D Max: | 164.76 | at alpha= | 3 | deg
Re: | 16000000 |  |  | Cd Min: | 0.005 | at alpha= | 3 | deg
Mach: | 0.25 |  |  | Cl=0 at alpha= | -3.7119 | deg
|  |  |  | @ Cl=0.1, Cd= | 0.0062324
|  |  |  | @ Cl=0.4, Cd= | 0.0064377
|  |  |  | @ Cl=0.6, Cd= | 0.0065074
alpha (deg) | Cl | Cd | Cm | Cl/Cd
-13.5 | -0.057 | 0.09112 | -0.024 | -0.629
-13 | -0.054 | 0.08764 | -0.024 | -0.621
-12.5 | -0.051 | 0.08405 | -0.024 | -0.612
-12 | -0.096 | 0.08096 | -0.024 | -1.181
-11.5 | -0.149 | 0.07535 | -0.024 | -1.981
-11 | -0.186 | 0.07173 | -0.024 | -2.599
-10.5 | -0.216 | 0.06761 | -0.024 | -3.199
-10 | -0.24 | 0.06395 | -0.025 | -3.756
-9.5 | -0.258 | 0.06005 | -0.025 | -4.295
-9 | -0.269 | 0.05601 | -0.025 | -4.807
-8.5 | -0.274 | 0.05246 | -0.026 | -5.216
-8 | -0.271 | 0.04965 | -0.026 | -5.456
-7.5 | -0.261 | 0.04665 | -0.027 | -5.592
-7 | -0.244 | 0.04394 | -0.028 | -5.548
-6.5 | -0.22 | 0.04144 | -0.028 | -5.311
-6 | -0.191 | 0.03854 | -0.03 | -4.948
-5.5 | -0.156 | 0.03682 | -0.03 | -4.227
-5 | -0.117 | 0.03278 | -0.035 | -3.578
-4.5 | -0.091 | 0.00636 | -0.06 | -14.291
-4 | -0.034 | 0.00631 | -0.061 | -5.45
-3.5 | 0.025 | 0.0063 | -0.062 | 3.905
-3 | 0.085 | 0.00623 | -0.062 | 13.695
-2.5 | 0.147 | 0.00624 | -0.063 | 23.558
-2 | 0.209 | 0.00627 | -0.064 | 33.325
-1.5 | 0.271 | 0.00628 | -0.065 | 43.262
-1 | 0.334 | 0.00637 | -0.066 | 52.445
-0.5 | 0.397 | 0.00643 | -0.066 | 61.653
0 | 0.459 | 0.00659 | -0.067 | 69.645
0.5 | 0.52 | 0.0064 | -0.068 | 81.306
1 | 0.581 | 0.00647 | -0.069 | 89.787
1.5 | 0.642 | 0.00659 | -0.07 | 97.433
2 | 0.703 | 0.00516 | -0.07 | 136.31
2.5 | 0.763 | 0.00528 | -0.071 | 144.671
3 | 0.824 | 0.005 | -0.072 | 164.76
3.5 | 0.883 | 0.00625 | -0.073 | 141.378
4 | 0.943 | 0.00652 | -0.074 | 144.543
4.5 | 1.002 | 0.00676 | -0.075 | 148.152
5 | 1.06 | 0.00708 | -0.075 | 149.628
5.5 | 1.115 | 0.00746 | -0.076 | 149.451
6 | 1.165 | 0.00945 | -0.077 | 123.361
6.5 | 1.216 | 0.00987 | -0.077 | 123.176
7 | 1.264 | 0.01037 | -0.078 | 121.969
7.5 | 1.31 | 0.01088 | -0.079 | 120.382
8 | 1.348 | 0.01145 | -0.08 | 117.802
8.5 | 1.38 | 0.01231 | -0.081 | 112.126
9 | 1.405 | 0.01273 | -0.081 | 110.401
9.5 | 1.415 | 0.01342 | -0.082 | 105.442
10 | 1.412 | 0.01436 | -0.083 | 98.323
10.5 | 1.397 | 0.01525 | -0.084 | 91.622
11 | 1.368 | 0.01651 | -0.084 | 82.85
11.5 | 1.325 | 0.0175 | -0.085 | 75.691
12 | 1.267 | 0.01876 | -0.086 | 67.564
12.5 | 1.196 | 0.02018 | -0.086 | 59.259
13 | 1.112 | 0.02193 | -0.087 | 50.726
13.5 | 1.018 | 0.02384 | -0.087 | 42.681
14 | 0.914 | 0.02604 | -0.088 | 35.093
14.5 | 0.801 | 0.02926 | -0.088 | 27.386

## 134. Re 16M Mach 0.25 (2)
BIGFOIL.COM POLAR EXPORT
NACA66-712 a=0.2
NACA66-712 a=0.2 |  |  |  | Cl Max: | 1.7297 | at alpha= | 17.5 | deg
XFOIL ncrit=9 |  |  |  | L/D Max: | 186.913 | at alpha= | 3.5 | deg
Re: | 16000000 |  |  | Cd Min: | 0.13355 | at alpha= | -13.5 | deg
Mach: | 0.25 |  |  | Cl=0 at alpha= | -3.8683 | deg
|  |  |  | @ Cl=0.1, Cd= | 0.0048556
|  |  |  | @ Cl=0.4, Cd= | 0.0049499
|  |  |  | @ Cl=0.6, Cd= | 0.005145
alpha (deg) | Cl | Cd | Cm | Cl/Cd
-13.5 | -0.3021 | 0.13355 | -0.0474 | -2.2621
-13 | -0.2918 | 0.12539 | -0.0515 | -2.3271
-12.5 | -0.2683 | 0.12099 | -0.0546 | -2.2175
-12 | -0.298 | 0.10381 | -0.0616 | -2.8706
-11.5 | -0.3237 | 0.09011 | -0.0684 | -3.5923
-11 | -0.3168 | 0.08361 | -0.0719 | -3.789
-10.5 | -0.3336 | 0.07393 | -0.0774 | -4.5124
-10 | -0.321 | 0.0695 | -0.0805 | -4.6187
-9.5 | -0.3286 | 0.06498 | -0.0829 | -5.0569
-9 | -0.3981 | 0.05038 | -0.0838 | -7.9019
-8.5 | -0.549 | 0.0108 | -0.074 | -50.8333
-8 | -0.4929 | 0.00925 | -0.073 | -53.2865
-7.5 | -0.4335 | 0.00842 | -0.0723 | -51.4846
-7 | -0.3743 | 0.00761 | -0.0717 | -49.1853
-6.5 | -0.3143 | 0.00703 | -0.0713 | -44.7084
-6 | -0.2545 | 0.0065 | -0.071 | -39.1538
-5.5 | -0.1952 | 0.00603 | -0.0708 | -32.3715
-5 | -0.1359 | 0.00559 | -0.0706 | -24.3113
-4 | -0.0157 | 0.00515 | -0.071 | -3.0485
-3.5 | 0.0439 | 0.00495 | -0.0713 | 8.8687
-3 | 0.1033 | 0.00485 | -0.0716 | 21.299
-2.5 | 0.1625 | 0.00486 | -0.072 | 33.4362
-1.5 | 0.2812 | 0.00492 | -0.0731 | 57.1545
-1 | 0.3406 | 0.00492 | -0.0737 | 69.2276
-0.5 | 0.4001 | 0.00495 | -0.0744 | 80.8283
0 | 0.4591 | 0.00502 | -0.075 | 91.4542
0.5 | 0.5182 | 0.00506 | -0.0757 | 102.4111
1 | 0.5772 | 0.00511 | -0.0764 | 112.955
1.5 | 0.6358 | 0.0052 | -0.077 | 122.2692
2 | 0.6941 | 0.00528 | -0.0776 | 131.4583
2.5 | 0.7517 | 0.00528 | -0.0781 | 142.3674
3 | 0.8039 | 0.00445 | -0.0781 | 180.6517
3.5 | 0.8598 | 0.0046 | -0.0783 | 186.913
4 | 0.9119 | 0.00505 | -0.0778 | 180.5743
4.5 | 0.9636 | 0.00554 | -0.0772 | 173.935
5 | 1.0076 | 0.00636 | -0.0752 | 158.4277
5.5 | 1.0515 | 0.00709 | -0.0731 | 148.3075
6 | 1.0946 | 0.00777 | -0.0708 | 140.8752
6.5 | 1.137 | 0.00836 | -0.0683 | 136.0048
7 | 1.1788 | 0.00875 | -0.0655 | 134.72
7.5 | 1.2114 | 0.00919 | -0.061 | 131.8172
8 | 1.248 | 0.00967 | -0.0574 | 129.0589
8.5 | 1.2834 | 0.01024 | -0.0538 | 125.332
9 | 1.316 | 0.01076 | -0.0497 | 122.3048
10.5 | 1.4393 | 0.01326 | -0.0439 | 108.5445
11 | 1.4726 | 0.01438 | -0.0408 | 102.4061
11.5 | 1.5037 | 0.01567 | -0.0377 | 95.9604
12 | 1.5341 | 0.0171 | -0.0346 | 89.7135
12.5 | 1.5629 | 0.01869 | -0.0316 | 83.6223
13 | 1.5908 | 0.02042 | -0.0287 | 77.904
13.5 | 1.6153 | 0.02247 | -0.0257 | 71.887
14 | 1.6381 | 0.02475 | -0.0228 | 66.1859
14.5 | 1.658 | 0.02733 | -0.0198 | 60.6659
15 | 1.6769 | 0.0301 | -0.0171 | 55.711
15.5 | 1.6932 | 0.03317 | -0.0144 | 51.0461
16 | 1.7076 | 0.03654 | -0.0119 | 46.7323
16.5 | 1.7186 | 0.04037 | -0.0097 | 42.5712
17 | 1.7243 | 0.04498 | -0.0078 | 38.3348
17.5 | 1.7297 | 0.04991 | -0.0066 | 34.6564
18 | 1.7286 | 0.05586 | -0.0059 | 30.9452
18.5 | 1.7225 | 0.0627 | -0.006 | 27.4721
19 | 1.7188 | 0.0697 | -0.0069 | 24.66
19.5 | 1.702 | 0.07865 | -0.0088 | 21.6402
20 | 1.6905 | 0.0874 | -0.0114 | 19.3421

## 135. Re 16M Mach 0.50 (1)
BIGFOIL.COM POLAR EXPORT
NACA66-712 a=0.2
NACA66-712 a=0.2 |  |  |  | Cl Max: | 1.398 | at alpha= | 7.5 | deg
JavaFoil+Calcfoil stall+Eppler ext transition |  |  |  | L/D Max: | 144.537 | at alpha= | 4.5 | deg
Re: | 16000000 |  |  | Cd Min: | 0.00615 | at alpha= | 0.5 | deg
Mach: | 0.5 |  |  | Cl=0 at alpha= | -3.7143 | deg
|  |  |  | @ Cl=0.1, Cd= | 0.006553
|  |  |  | @ Cl=0.4, Cd= | 0.006713
|  |  |  | @ Cl=0.6, Cd= | 0.0064434
alpha (deg) | Cl | Cd | Cm | Cl/Cd
-20 | -0.905 | 0.1578 | -0.027 | -5.736
-19.5 | -0.879 | 0.14293 | -0.028 | -6.147
-19 | -0.851 | 0.13919 | -0.028 | -6.115
-18.5 | -0.824 | 0.13151 | -0.028 | -6.263
-18 | -0.795 | 0.12613 | -0.028 | -6.306
-17.5 | -0.77 | 0.11615 | -0.029 | -6.626
-17 | -0.743 | 0.10859 | -0.03 | -6.847
-16.5 | -0.717 | 0.10212 | -0.031 | -7.02
-16 | -0.692 | 0.09292 | -0.032 | -7.449
-15.5 | -0.667 | 0.08544 | -0.034 | -7.806
-15 | -0.627 | 0.10292 | -0.028 | -6.095
-14.5 | -0.6 | 0.09615 | -0.028 | -6.24
-14 | -0.573 | 0.08738 | -0.03 | -6.563
-13.5 | -0.547 | 0.08016 | -0.031 | -6.827
-13 | -0.52 | 0.07617 | -0.032 | -6.82
-12.5 | -0.495 | 0.06713 | -0.035 | -7.379
-12 | -0.469 | 0.0621 | -0.036 | -7.547
-11.5 | -0.446 | 0.05317 | -0.039 | -8.383
-11 | -0.502 | 0.0078 | -0.057 | -64.265
-10.5 | -0.377 | 0.07019 | -0.029 | -5.366
-10 | -0.349 | 0.06283 | -0.029 | -5.551
-9.5 | -0.321 | 0.05717 | -0.03 | -5.619
-9 | -0.294 | 0.05309 | -0.031 | -5.533
-8.5 | -0.266 | 0.04929 | -0.032 | -5.406
-8 | -0.239 | 0.04537 | -0.035 | -5.275
-7.5 | -0.213 | 0.0411 | -0.038 | -5.174
-7 | -0.184 | 0.03975 | -0.037 | -4.633
-6.5 | -0.154 | 0.0435 | -0.031 | -3.55
-6 | -0.127 | 0.04182 | -0.03 | -3.028
-5.5 | -0.099 | 0.03925 | -0.031 | -2.524
-5 | -0.071 | 0.03953 | -0.03 | -1.804
-4.5 | -0.044 | 0.03667 | -0.031 | -1.193
-4 | -0.028 | 0.03386 | -0.033 | -0.817
-3.5 | 0.021 | 0.0314 | -0.035 | 0.672
-3 | 0.093 | 0.00655 | -0.07 | 14.201
-2.5 | 0.162 | 0.00658 | -0.071 | 24.636
-2 | 0.232 | 0.00657 | -0.072 | 35.311
-1.5 | 0.302 | 0.00666 | -0.072 | 45.387
-1 | 0.372 | 0.00678 | -0.073 | 54.973
-0.5 | 0.443 | 0.00661 | -0.074 | 66.956
0 | 0.511 | 0.00641 | -0.075 | 79.797
0.5 | 0.579 | 0.00615 | -0.076 | 94.158
1 | 0.647 | 0.0071 | -0.077 | 91.07
1.5 | 0.714 | 0.00732 | -0.078 | 97.521
2 | 0.781 | 0.00746 | -0.078 | 104.619
2.5 | 0.847 | 0.00659 | -0.079 | 128.601
3 | 0.914 | 0.00682 | -0.08 | 133.895
3.5 | 0.979 | 0.0071 | -0.081 | 137.98
4 | 1.045 | 0.00733 | -0.082 | 142.45
4.5 | 1.11 | 0.00768 | -0.083 | 144.537
5 | 1.172 | 0.00818 | -0.084 | 143.247
5.5 | 1.227 | 0.01071 | -0.084 | 114.608
6 | 1.281 | 0.01149 | -0.085 | 111.468
6.5 | 1.328 | 0.01217 | -0.086 | 109.124
7 | 1.369 | 0.01298 | -0.087 | 105.42
7.5 | 1.398 | 0.01396 | -0.088 | 100.119
8 | 1.397 | 0.01498 | -0.088 | 93.226
8.5 | 1.345 | 0.01641 | -0.089 | 82.01
9 | 1.004 | 0.01916 | -0.09 | 52.432
9.5 | 0.856 | 0.01904 | -0.091 | 44.929
10 | 0.884 | 0.02091 | -0.091 | 42.295
10.5 | 0.911 | 0.02355 | -0.092 | 38.664
11 | 0.943 | 0.023 | -0.093 | 41.017
11.5 | 0.971 | 0.02558 | -0.094 | 37.946
12 | 0.99 | 0.03071 | -0.093 | 32.23
12.5 | 1.029 | 0.02758 | -0.095 | 37.291

## 136. Re 16M Mach 0.50 (2)
BIGFOIL.COM POLAR EXPORT
NACA66-712 a=0.2
NACA66-712 a=0.2 |  |  |  | Cl Max: | 1.5558 | at alpha= | 11 | deg
XFOIL ncrit=9 |  |  |  | L/D Max: | 197.98 | at alpha= | 3.5 | deg
Re: | 16000000 |  |  | Cd Min: | 0.24689 | at alpha= | -20 | deg
Mach: | 0.5 |  |  | Cl=0 at alpha= | -3.8808 | deg
|  |  |  | @ Cl=0.1, Cd= | 0.0052273
|  |  |  | @ Cl=0.4, Cd= | 0.0050646
|  |  |  | @ Cl=0.6, Cd= | 0.0052561
alpha (deg) | Cl | Cd | Cm | Cl/Cd
-20 | -0.5551 | 0.24689 | 0.0113 | -2.2484
-19.5 | -0.5329 | 0.23886 | 0.0062 | -2.231
-19 | -0.5088 | 0.23149 | 0.0012 | -2.1979
-18.5 | -0.487 | 0.22327 | -0.0039 | -2.1812
-18 | -0.4641 | 0.21549 | -0.0089 | -2.1537
-16.5 | -0.3986 | 0.19073 | -0.0233 | -2.0899
-16 | -0.3762 | 0.18311 | -0.0281 | -2.0545
-15.5 | -0.3498 | 0.17755 | -0.0327 | -1.9701
-15 | -0.3268 | 0.17027 | -0.0372 | -1.9193
-14.5 | -0.3041 | 0.16285 | -0.0416 | -1.8674
-14 | -0.2842 | 0.15507 | -0.0462 | -1.8327
-13.5 | -0.2631 | 0.14765 | -0.0506 | -1.7819
-13 | -0.2403 | 0.14074 | -0.0548 | -1.7074
-12.5 | -0.2287 | 0.13113 | -0.0594 | -1.7441
-10.5 | -0.1501 | 0.10426 | -0.0752 | -1.4397
-10 | -0.1362 | 0.09695 | -0.079 | -1.4048
-9.5 | -0.1268 | 0.08915 | -0.0828 | -1.4223
-9 | -0.1118 | 0.08286 | -0.0862 | -1.3493
-8.5 | -0.1096 | 0.07486 | -0.09 | -1.4641
-8 | -0.0997 | 0.06883 | -0.0933 | -1.4485
-7.5 | -0.1137 | 0.06097 | -0.0986 | -1.8649
-7 | -0.1301 | 0.05517 | -0.0986 | -2.3582
-6.5 | -0.1279 | 0.04798 | -0.1 | -2.6657
-6 | -0.1136 | 0.04107 | -0.1002 | -2.766
-5.5 | -0.0795 | 0.03619 | -0.0997 | -2.1967
-5 | -0.0666 | 0.02582 | -0.0966 | -2.5794
-4.5 | -0.0391 | 0.01718 | -0.0925 | -2.2759
-4 | -0.0158 | 0.00657 | -0.0882 | -2.4049
-3.5 | 0.0505 | 0.00544 | -0.0863 | 9.2831
-3 | 0.1203 | 0.00514 | -0.0853 | 23.4047
-2.5 | 0.189 | 0.00502 | -0.0847 | 37.6494
-2 | 0.2576 | 0.00501 | -0.0845 | 51.4172
-1.5 | 0.326 | 0.00507 | -0.0846 | 64.2998
-1 | 0.3938 | 0.00506 | -0.0848 | 77.8261
-0.5 | 0.4612 | 0.00511 | -0.0852 | 90.2544
0 | 0.5289 | 0.00516 | -0.0858 | 102.5
0.5 | 0.5955 | 0.00525 | -0.0862 | 113.4286
1 | 0.6619 | 0.00534 | -0.0867 | 123.9513
1.5 | 0.7283 | 0.00544 | -0.0872 | 133.8787
2 | 0.7937 | 0.00558 | -0.0874 | 142.2401
2.5 | 0.8583 | 0.00566 | -0.0875 | 151.6431
3 | 0.9163 | 0.00484 | -0.0868 | 189.3182
3.5 | 0.98 | 0.00495 | -0.0865 | 197.9798
4 | 1.0393 | 0.00531 | -0.0852 | 195.725
4.5 | 1.0914 | 0.00586 | -0.0825 | 186.2457
5 | 1.1303 | 0.00662 | -0.0772 | 170.7402
5.5 | 1.129 | 0.00787 | -0.0647 | 143.4562
6 | 1.1411 | 0.00944 | -0.0556 | 120.8792
6.5 | 1.1624 | 0.01101 | -0.0485 | 105.5767
7 | 1.2038 | 0.01202 | -0.0443 | 100.1498
7.5 | 1.2451 | 0.01306 | -0.0401 | 95.3369
8 | 1.2854 | 0.01403 | -0.0355 | 91.618
8.5 | 1.3849 | 0.01567 | -0.0427 | 88.3791
9.5 | 1.46 | 0.01892 | -0.0331 | 77.167
10 | 1.5021 | 0.02083 | -0.0292 | 72.1123
10.5 | 1.5383 | 0.02317 | -0.0246 | 66.3919
11 | 1.5558 | 0.02687 | -0.0188 | 57.901
11.5 | 1.5365 | 0.03299 | -0.0118 | 46.5747
12 | 1.5013 | 0.04051 | -0.0055 | 37.06
13.5 | 1.3744 | 0.06798 | 0.0045 | 20.2177
14 | 1.3404 | 0.07943 | 0.0021 | 16.8752
14.5 | 1.3051 | 0.09224 | -0.0028 | 14.149
15 | 1.2714 | 0.106 | -0.0094 | 11.9943
15.5 | 1.241 | 0.1202 | -0.0174 | 10.3245
16 | 1.2139 | 0.13472 | -0.0262 | 9.0105

## 137. Re 18M Mach 0.00 (1)
BIGFOIL.COM POLAR EXPORT
NACA66-712 a=0.2
NACA66-712 a=0.2 |  |  |  | Cl Max: | 1.43 | at alpha= | 10.5 | deg
JavaFoil+Calcfoil stall+Eppler ext transition |  |  |  | L/D Max: | 160.808 | at alpha= | 3.5 | deg
Re: | 18000000 |  |  | Cd Min: | 0.00509 | at alpha= | 2.5 | deg
Mach: | 0 |  |  | Cl=0 at alpha= | -3.7069 | deg
|  |  |  | @ Cl=0.1, Cd= | 0.0061628
|  |  |  | @ Cl=0.4, Cd= | 0.0063513
|  |  |  | @ Cl=0.6, Cd= | 0.0063739
alpha (deg) | Cl | Cd | Cm | Cl/Cd
-16 | -0.293 | 0.11608 | -0.021 | -2.521
-15.5 | -0.303 | 0.11215 | -0.021 | -2.705
-15 | -0.314 | 0.10424 | -0.022 | -3.014
-14.5 | -0.325 | 0.09983 | -0.022 | -3.252
-14 | -0.335 | 0.09438 | -0.022 | -3.544
-13.5 | -0.344 | 0.09062 | -0.023 | -3.793
-13 | -0.352 | 0.08568 | -0.023 | -4.108
-12.5 | -0.359 | 0.08068 | -0.023 | -4.45
-12 | -0.365 | 0.07686 | -0.023 | -4.743
-11.5 | -0.368 | 0.07235 | -0.024 | -5.089
-11 | -0.37 | 0.06786 | -0.024 | -5.445
-10.5 | -0.368 | 0.06376 | -0.024 | -5.775
-10 | -0.364 | 0.06028 | -0.025 | -6.037
-9.5 | -0.356 | 0.05656 | -0.025 | -6.298
-9 | -0.345 | 0.05337 | -0.026 | -6.463
-8.5 | -0.33 | 0.05065 | -0.026 | -6.509
-8 | -0.311 | 0.04753 | -0.027 | -6.536
-7.5 | -0.287 | 0.04546 | -0.027 | -6.316
-7 | -0.26 | 0.04279 | -0.028 | -6.075
-6.5 | -0.229 | 0.04013 | -0.029 | -5.708
-6 | -0.197 | 0.03467 | -0.034 | -5.671
-5.5 | -0.194 | 0.00634 | -0.057 | -30.504
-5 | -0.143 | 0.00633 | -0.058 | -22.597
-4.5 | -0.09 | 0.00625 | -0.058 | -14.327
-4 | -0.034 | 0.00621 | -0.059 | -5.42
-3.5 | 0.024 | 0.00617 | -0.06 | 3.889
-3 | 0.083 | 0.00616 | -0.06 | 13.476
-2.5 | 0.143 | 0.00617 | -0.061 | 23.13
-2 | 0.203 | 0.00617 | -0.062 | 32.863
-1.5 | 0.263 | 0.00618 | -0.063 | 42.562
-1 | 0.324 | 0.00623 | -0.064 | 51.923
-0.5 | 0.384 | 0.00633 | -0.064 | 60.684
0 | 0.444 | 0.00641 | -0.065 | 69.35
0.5 | 0.504 | 0.00651 | -0.066 | 77.439
1 | 0.563 | 0.00633 | -0.067 | 88.954
1.5 | 0.622 | 0.0064 | -0.067 | 97.171
2 | 0.681 | 0.00533 | -0.068 | 127.861
2.5 | 0.74 | 0.00509 | -0.069 | 145.392
3 | 0.799 | 0.00519 | -0.07 | 153.974
3.5 | 0.857 | 0.00533 | -0.071 | 160.808
4 | 0.915 | 0.00623 | -0.071 | 146.834
4.5 | 0.973 | 0.00646 | -0.072 | 150.633
5 | 1.029 | 0.00685 | -0.073 | 150.317
5.5 | 1.083 | 0.00725 | -0.074 | 149.339
6 | 1.133 | 0.00882 | -0.074 | 128.554
6.5 | 1.184 | 0.0092 | -0.075 | 128.639
7 | 1.233 | 0.00959 | -0.076 | 128.589
7.5 | 1.279 | 0.01005 | -0.077 | 127.2
8 | 1.32 | 0.01051 | -0.078 | 125.595
8.5 | 1.357 | 0.01104 | -0.078 | 122.971
9 | 1.388 | 0.01155 | -0.079 | 120.149
9.5 | 1.409 | 0.01216 | -0.08 | 115.863
10 | 1.423 | 0.01282 | -0.081 | 111.064
10.5 | 1.43 | 0.01348 | -0.081 | 106.038
11 | 1.428 | 0.01435 | -0.082 | 99.479
11.5 | 1.418 | 0.0151 | -0.083 | 93.886
12 | 1.4 | 0.01612 | -0.083 | 86.879
12.5 | 1.376 | 0.01709 | -0.084 | 80.503
13 | 1.344 | 0.0182 | -0.085 | 73.879
13.5 | 1.307 | 0.01939 | -0.086 | 67.422
14 | 1.265 | 0.02064 | -0.086 | 61.31
14.5 | 1.219 | 0.02212 | -0.087 | 55.117
15 | 1.17 | 0.02373 | -0.087 | 49.313
15.5 | 1.117 | 0.02616 | -0.088 | 42.699

## 138. Re 18M Mach 0.00 (2)
BIGFOIL.COM POLAR EXPORT
NACA66-712 a=0.2
NACA66-712 a=0.2 |  |  |  | Cl Max: | 1.8095 | at alpha= | 20 | deg
XFOIL ncrit=9 |  |  |  | L/D Max: | 178.831 | at alpha= | 3.5 | deg
Re: | 18000000 |  |  | Cd Min: | 0.05447 | at alpha= | 20 | deg
Mach: | 0 |  |  | Cl=0 at alpha= | -3.8627 | deg
|  |  |  | @ Cl=0.1, Cd= | 0.0048107
|  |  |  | @ Cl=0.4, Cd= | 0.0049134
|  |  |  | @ Cl=0.6, Cd= | 0.0050964
alpha (deg) | Cl | Cd | Cm | Cl/Cd
-15 | -1.1599 | 0.02128 | -0.0704 | -54.5066
-14.5 | -1.1299 | 0.01824 | -0.0681 | -61.9463
-14 | -1.0884 | 0.01653 | -0.0668 | -65.8439
-13.5 | -1.0524 | 0.01375 | -0.0648 | -76.5382
-13 | -1.0048 | 0.01257 | -0.0641 | -79.9364
-12.5 | -0.9542 | 0.01174 | -0.0637 | -81.2777
-12 | -0.9024 | 0.01103 | -0.0634 | -81.8132
-11.5 | -0.8499 | 0.01037 | -0.0633 | -81.9576
-11 | -0.7965 | 0.00982 | -0.0632 | -81.11
-10.5 | -0.7426 | 0.00927 | -0.0632 | -80.1079
-10 | -0.6881 | 0.00881 | -0.0633 | -78.1044
-9.5 | -0.6332 | 0.00838 | -0.0634 | -75.5609
-9 | -0.5782 | 0.00793 | -0.0636 | -72.913
-8.5 | -0.5227 | 0.00753 | -0.0638 | -69.4157
-8 | -0.4671 | 0.00714 | -0.064 | -65.4202
-7.5 | -0.4111 | 0.00681 | -0.0643 | -60.3671
-7 | -0.3551 | 0.00646 | -0.0646 | -54.969
-6.5 | -0.2987 | 0.00616 | -0.065 | -48.4903
-5.5 | -0.1863 | 0.00553 | -0.0656 | -33.689
-5 | -0.1296 | 0.00529 | -0.0661 | -24.4991
-4.5 | -0.0724 | 0.00514 | -0.0666 | -14.0856
-4 | -0.0156 | 0.00496 | -0.0671 | -3.1452
-3.5 | 0.0412 | 0.00483 | -0.0677 | 8.53
-3 | 0.0979 | 0.00481 | -0.0682 | 20.3534
-2.5 | 0.1547 | 0.00483 | -0.0688 | 32.029
-2 | 0.2119 | 0.00485 | -0.0694 | 43.6907
-1.5 | 0.269 | 0.00486 | -0.0701 | 55.3498
0 | 0.4406 | 0.00493 | -0.0722 | 89.3712
0.5 | 0.4976 | 0.00498 | -0.0729 | 99.9197
1 | 0.5542 | 0.00504 | -0.0735 | 109.9603
1.5 | 0.611 | 0.00511 | -0.0742 | 119.5695
2 | 0.6673 | 0.00518 | -0.0749 | 128.8224
2.5 | 0.7225 | 0.00522 | -0.0753 | 138.41
3 | 0.7737 | 0.00439 | -0.0756 | 176.2415
3.5 | 0.8262 | 0.00462 | -0.0756 | 178.8312
4 | 0.8768 | 0.00505 | -0.0754 | 173.6238
4.5 | 0.9275 | 0.0055 | -0.0751 | 168.6364
5 | 0.972 | 0.00628 | -0.0737 | 154.7771
5.5 | 1.0196 | 0.00682 | -0.0729 | 149.5015
6 | 1.065 | 0.00742 | -0.0717 | 143.531
6.5 | 1.1115 | 0.00789 | -0.0707 | 140.8745
7.5 | 1.2058 | 0.0086 | -0.0689 | 140.2093
8 | 1.2509 | 0.00895 | -0.0677 | 139.7654
8.5 | 1.2878 | 0.00933 | -0.0648 | 138.0279
9 | 1.3194 | 0.00972 | -0.0609 | 135.7407
9.5 | 1.3501 | 0.01021 | -0.0571 | 132.2331
10 | 1.3913 | 0.01071 | -0.0557 | 129.9066
10.5 | 1.4266 | 0.01133 | -0.0532 | 125.9135
11 | 1.4591 | 0.01211 | -0.0505 | 120.4872
11.5 | 1.4915 | 0.01295 | -0.0479 | 115.1737
12 | 1.5219 | 0.01393 | -0.0452 | 109.2534
12.5 | 1.5522 | 0.01498 | -0.0427 | 103.6182
13 | 1.5794 | 0.01625 | -0.0399 | 97.1938
13.5 | 1.6068 | 0.01755 | -0.0375 | 91.5556
14 | 1.6334 | 0.01897 | -0.035 | 86.1044
14.5 | 1.655 | 0.02073 | -0.0323 | 79.836
15 | 1.6788 | 0.02245 | -0.03 | 74.7795
15.5 | 1.6989 | 0.02449 | -0.0276 | 69.3712
16 | 1.7202 | 0.02657 | -0.0256 | 64.7422
16.5 | 1.7391 | 0.02891 | -0.0236 | 60.1557
17 | 1.755 | 0.03157 | -0.0216 | 55.5908
17.5 | 1.7726 | 0.03423 | -0.0201 | 51.785
18 | 1.7852 | 0.03739 | -0.0184 | 47.7454
18.5 | 1.7954 | 0.04095 | -0.0171 | 43.8437
19 | 1.8063 | 0.04459 | -0.0161 | 40.5091
19.5 | 1.7951 | 0.05076 | -0.0148 | 35.3645
20 | 1.8095 | 0.05447 | -0.0148 | 33.2201

## 139. Re 18M Mach 0.10 (1)
BIGFOIL.COM POLAR EXPORT
NACA66-712 a=0.2
NACA66-712 a=0.2 |  |  |  | Cl Max: | 1.427 | at alpha= | 10.5 | deg
JavaFoil+Calcfoil stall+Eppler ext transition |  |  |  | L/D Max: | 160.542 | at alpha= | 3.5 | deg
Re: | 18000000 |  |  | Cd Min: | 0.00507 | at alpha= | 2.5 | deg
Mach: | 0.1 |  |  | Cl=0 at alpha= | -3.7069 | deg
|  |  |  | @ Cl=0.1, Cd= | 0.0061615
|  |  |  | @ Cl=0.4, Cd= | 0.006333
|  |  |  | @ Cl=0.6, Cd= | 0.0063588
alpha (deg) | Cl | Cd | Cm | Cl/Cd
-15.5 | -0.264 | 0.11131 | -0.022 | -2.37
-15 | -0.276 | 0.10491 | -0.022 | -2.635
-14.5 | -0.289 | 0.1003 | -0.022 | -2.88
-14 | -0.301 | 0.09464 | -0.022 | -3.181
-13.5 | -0.313 | 0.09072 | -0.023 | -3.446
-13 | -0.323 | 0.08567 | -0.023 | -3.775
-12.5 | -0.333 | 0.08199 | -0.023 | -4.063
-12 | -0.341 | 0.07758 | -0.023 | -4.399
-11.5 | -0.348 | 0.07285 | -0.024 | -4.772
-11 | -0.352 | 0.06822 | -0.024 | -5.157
-10.5 | -0.353 | 0.06449 | -0.024 | -5.478
-10 | -0.352 | 0.06088 | -0.025 | -5.774
-9.5 | -0.346 | 0.05698 | -0.025 | -6.077
-9 | -0.337 | 0.0537 | -0.026 | -6.281
-8.5 | -0.324 | 0.05067 | -0.026 | -6.394
-8 | -0.307 | 0.04783 | -0.027 | -6.408
-7.5 | -0.284 | 0.04587 | -0.027 | -6.201
-7 | -0.258 | 0.04319 | -0.027 | -5.981
-6.5 | -0.228 | 0.04049 | -0.029 | -5.636
-6 | -0.195 | 0.03602 | -0.033 | -5.427
-5.5 | -0.194 | 0.00633 | -0.057 | -30.58
-5 | -0.143 | 0.00633 | -0.058 | -22.624
-4.5 | -0.09 | 0.00628 | -0.059 | -14.285
-4 | -0.034 | 0.0062 | -0.059 | -5.451
-3.5 | 0.024 | 0.00615 | -0.06 | 3.915
-3 | 0.083 | 0.00617 | -0.061 | 13.52
-2.5 | 0.143 | 0.00614 | -0.062 | 23.338
-2 | 0.204 | 0.00614 | -0.062 | 33.175
-1.5 | 0.264 | 0.00623 | -0.063 | 42.474
-1 | 0.325 | 0.00624 | -0.064 | 52.14
-0.5 | 0.386 | 0.00631 | -0.065 | 61.225
0 | 0.447 | 0.00641 | -0.065 | 69.696
0.5 | 0.507 | 0.00655 | -0.066 | 77.388
1 | 0.566 | 0.00633 | -0.067 | 89.396
1.5 | 0.625 | 0.00638 | -0.068 | 98.081
2 | 0.685 | 0.00533 | -0.069 | 128.574
2.5 | 0.744 | 0.00507 | -0.069 | 146.613
3 | 0.802 | 0.00521 | -0.07 | 153.888
3.5 | 0.861 | 0.00536 | -0.071 | 160.542
4 | 0.919 | 0.00626 | -0.072 | 146.805
4.5 | 0.977 | 0.00648 | -0.073 | 150.843
5 | 1.034 | 0.0069 | -0.073 | 149.878
5.5 | 1.088 | 0.0073 | -0.074 | 149.119
6 | 1.139 | 0.00888 | -0.075 | 128.264
6.5 | 1.189 | 0.00927 | -0.076 | 128.315
7 | 1.238 | 0.00967 | -0.076 | 127.973
7.5 | 1.284 | 0.01015 | -0.077 | 126.514
8 | 1.325 | 0.0106 | -0.078 | 124.977
8.5 | 1.361 | 0.01115 | -0.079 | 122.122
9 | 1.391 | 0.01167 | -0.079 | 119.199
9.5 | 1.411 | 0.0123 | -0.08 | 114.718
10 | 1.423 | 0.01303 | -0.081 | 109.24
10.5 | 1.427 | 0.01373 | -0.082 | 103.921
11 | 1.422 | 0.01466 | -0.082 | 96.953
11.5 | 1.409 | 0.01545 | -0.083 | 91.196
12 | 1.387 | 0.01642 | -0.084 | 84.441
12.5 | 1.357 | 0.01748 | -0.085 | 77.625
13 | 1.32 | 0.0186 | -0.085 | 71.009
13.5 | 1.277 | 0.01983 | -0.086 | 64.431
14 | 1.229 | 0.02126 | -0.086 | 57.83
14.5 | 1.177 | 0.02279 | -0.087 | 51.64
15 | 1.122 | 0.02456 | -0.088 | 45.675
15.5 | 1.062 | 0.02723 | -0.088 | 39.019

## 140. Re 18M Mach 0.10 (2)
BIGFOIL.COM POLAR EXPORT
NACA66-712 a=0.2
NACA66-712 a=0.2 |  |  |  | Cl Max: | 1.7959 | at alpha= | 19 | deg
XFOIL ncrit=9 |  |  |  | L/D Max: | 179.525 | at alpha= | 3.5 | deg
Re: | 18000000 |  |  | Cd Min: | 0.05921 | at alpha= | 20 | deg
Mach: | 0.1 |  |  | Cl=0 at alpha= | -3.863 | deg
|  |  |  | @ Cl=0.1, Cd= | 0.0048398
|  |  |  | @ Cl=0.4, Cd= | 0.0049023
|  |  |  | @ Cl=0.6, Cd= | 0.0050945
alpha (deg) | Cl | Cd | Cm | Cl/Cd
-13 | -1.0081 | 0.01474 | -0.0684 | -68.3921
-12.5 | -0.9609 | 0.01322 | -0.0673 | -72.6853
-12 | -0.9115 | 0.01192 | -0.0664 | -76.4681
-11.5 | -0.8591 | 0.01103 | -0.0659 | -77.8876
-11 | -0.8053 | 0.01033 | -0.0655 | -77.9574
-10.5 | -0.7508 | 0.00968 | -0.0652 | -77.562
-10 | -0.6955 | 0.00914 | -0.0651 | -76.0941
-9.5 | -0.6399 | 0.00866 | -0.065 | -73.8915
-8.5 | -0.5278 | 0.00771 | -0.0651 | -68.4565
-8 | -0.4715 | 0.00729 | -0.0652 | -64.6776
-7.5 | -0.4149 | 0.00693 | -0.0654 | -59.8701
-7 | -0.3583 | 0.00655 | -0.0656 | -54.7023
-6.5 | -0.3013 | 0.00623 | -0.0659 | -48.3628
-6 | -0.2444 | 0.00594 | -0.0662 | -41.1448
-5.5 | -0.1877 | 0.0056 | -0.0664 | -33.5179
-5 | -0.1307 | 0.00531 | -0.0667 | -24.6139
-4.5 | -0.0731 | 0.00515 | -0.0672 | -14.1942
-4 | -0.0157 | 0.00498 | -0.0677 | -3.1526
-3.5 | 0.0416 | 0.00485 | -0.0682 | 8.5773
-2.5 | 0.1557 | 0.00483 | -0.0692 | 32.236
-1.5 | 0.2708 | 0.00487 | -0.0705 | 55.6057
-1 | 0.3283 | 0.00487 | -0.0712 | 67.4127
-0.5 | 0.3859 | 0.00489 | -0.0719 | 78.9162
0 | 0.4434 | 0.00494 | -0.0726 | 89.7571
0.5 | 0.5007 | 0.00498 | -0.0733 | 100.5422
1 | 0.5576 | 0.00505 | -0.0739 | 110.4158
1.5 | 0.6148 | 0.00511 | -0.0746 | 120.3131
2 | 0.6715 | 0.00519 | -0.0753 | 129.3834
2.5 | 0.727 | 0.00523 | -0.0758 | 139.0057
3 | 0.7784 | 0.0044 | -0.076 | 176.9091
3.5 | 0.8312 | 0.00463 | -0.076 | 179.5248
4 | 0.882 | 0.00506 | -0.0757 | 174.3083
4.5 | 0.933 | 0.00551 | -0.0754 | 169.3285
5 | 0.9773 | 0.00631 | -0.0739 | 154.8811
5.5 | 1.0248 | 0.00686 | -0.073 | 149.3878
6 | 1.0699 | 0.00747 | -0.0716 | 143.2262
6.5 | 1.1165 | 0.00794 | -0.0705 | 140.6171
7.5 | 1.2105 | 0.00866 | -0.0685 | 139.7806
8 | 1.255 | 0.00902 | -0.067 | 139.1353
8.5 | 1.2867 | 0.00941 | -0.0629 | 136.7375
9 | 1.3201 | 0.00983 | -0.0593 | 134.293
9.5 | 1.3506 | 0.01034 | -0.0554 | 130.619
10.5 | 1.4292 | 0.01155 | -0.0518 | 123.7403
11 | 1.4619 | 0.01238 | -0.049 | 118.0856
11.5 | 1.4947 | 0.01326 | -0.0464 | 112.7225
12 | 1.5248 | 0.01432 | -0.0436 | 106.4804
12.5 | 1.5559 | 0.01538 | -0.0411 | 101.1638
13 | 1.5822 | 0.01677 | -0.0382 | 94.347
13.5 | 1.6098 | 0.01813 | -0.0357 | 88.7921
14 | 1.6351 | 0.0197 | -0.0331 | 83
14.5 | 1.6557 | 0.02161 | -0.0302 | 76.6173
15 | 1.6791 | 0.02349 | -0.0279 | 71.4815
16 | 1.721 | 0.02782 | -0.0235 | 61.862
16.5 | 1.7392 | 0.03032 | -0.0214 | 57.3615
17 | 1.755 | 0.03311 | -0.0194 | 53.0051
17.5 | 1.7718 | 0.03596 | -0.0179 | 49.2714
18 | 1.782 | 0.0395 | -0.0162 | 45.1139
18.5 | 1.7862 | 0.04383 | -0.0147 | 40.7529
19 | 1.7959 | 0.0478 | -0.0138 | 37.5711
19.5 | 1.7829 | 0.05453 | -0.013 | 32.6958
20 | 1.7909 | 0.05921 | -0.0132 | 30.2466

## 141. Re 18M Mach 0.25 (1)
BIGFOIL.COM POLAR EXPORT
NACA66-712 a=0.2
NACA66-712 a=0.2 |  |  |  | Cl Max: | 1.416 | at alpha= | 9.5 | deg
JavaFoil+Calcfoil stall+Eppler ext transition |  |  |  | L/D Max: | 154.247 | at alpha= | 3 | deg
Re: | 18000000 |  |  | Cd Min: | 0.00522 | at alpha= | 2.5 | deg
Mach: | 0.25 |  |  | Cl=0 at alpha= | -3.7119 | deg
|  |  |  | @ Cl=0.1, Cd= | 0.00623
|  |  |  | @ Cl=0.4, Cd= | 0.0064253
|  |  |  | @ Cl=0.6, Cd= | 0.0064725
alpha (deg) | Cl | Cd | Cm | Cl/Cd
-13.5 | -0.057 | 0.09066 | -0.024 | -0.632
-13 | -0.054 | 0.08649 | -0.024 | -0.629
-12.5 | -0.051 | 0.08292 | -0.024 | -0.621
-12 | -0.096 | 0.08056 | -0.024 | -1.187
-11.5 | -0.149 | 0.07563 | -0.024 | -1.974
-11 | -0.186 | 0.07083 | -0.024 | -2.631
-10.5 | -0.216 | 0.06683 | -0.024 | -3.237
-10 | -0.24 | 0.06322 | -0.025 | -3.799
-9.5 | -0.258 | 0.06 | -0.025 | -4.299
-9 | -0.269 | 0.05602 | -0.025 | -4.807
-8.5 | -0.274 | 0.05251 | -0.026 | -5.212
-8 | -0.271 | 0.04964 | -0.027 | -5.458
-7.5 | -0.261 | 0.04665 | -0.027 | -5.593
-7 | -0.244 | 0.04378 | -0.028 | -5.569
-6.5 | -0.22 | 0.04143 | -0.028 | -5.313
-6 | -0.191 | 0.03835 | -0.03 | -4.974
-5.5 | -0.156 | 0.03664 | -0.03 | -4.25
-5 | -0.118 | 0.03229 | -0.036 | -3.64
-4.5 | -0.091 | 0.00635 | -0.06 | -14.331
-4 | -0.034 | 0.0063 | -0.061 | -5.462
-3.5 | 0.025 | 0.00625 | -0.062 | 3.938
-3 | 0.085 | 0.00623 | -0.062 | 13.712
-2.5 | 0.147 | 0.00623 | -0.063 | 23.596
-2 | 0.209 | 0.00622 | -0.064 | 33.618
-1.5 | 0.271 | 0.00627 | -0.065 | 43.323
-1 | 0.334 | 0.00632 | -0.066 | 52.888
-0.5 | 0.397 | 0.00642 | -0.066 | 61.749
0 | 0.459 | 0.00653 | -0.067 | 70.314
0.5 | 0.52 | 0.00632 | -0.068 | 82.328
1 | 0.581 | 0.00646 | -0.069 | 89.93
1.5 | 0.642 | 0.0065 | -0.07 | 98.769
2 | 0.703 | 0.0062 | -0.07 | 113.465
2.5 | 0.763 | 0.00522 | -0.071 | 146.391
3 | 0.824 | 0.00534 | -0.072 | 154.247
3.5 | 0.884 | 0.0062 | -0.073 | 142.471
4 | 0.943 | 0.00645 | -0.074 | 146.269
4.5 | 1.002 | 0.00669 | -0.075 | 149.727
5 | 1.06 | 0.00712 | -0.075 | 148.886
5.5 | 1.115 | 0.00748 | -0.076 | 149.169
6 | 1.166 | 0.00926 | -0.077 | 125.871
6.5 | 1.217 | 0.0097 | -0.078 | 125.49
7 | 1.265 | 0.01017 | -0.078 | 124.408
7.5 | 1.311 | 0.01068 | -0.079 | 122.693
8 | 1.349 | 0.01121 | -0.08 | 120.398
8.5 | 1.381 | 0.01205 | -0.081 | 114.63
9 | 1.406 | 0.01245 | -0.081 | 112.911
9.5 | 1.416 | 0.01313 | -0.082 | 107.792
10 | 1.413 | 0.01405 | -0.083 | 100.568
10.5 | 1.398 | 0.01492 | -0.084 | 93.746
11 | 1.369 | 0.01615 | -0.084 | 84.789
11.5 | 1.326 | 0.01714 | -0.085 | 77.334
12 | 1.268 | 0.01834 | -0.086 | 69.161
12.5 | 1.197 | 0.01983 | -0.086 | 60.358
13 | 1.113 | 0.02146 | -0.087 | 51.878
13.5 | 1.019 | 0.0233 | -0.088 | 43.723
14 | 0.914 | 0.02564 | -0.088 | 35.662
14.5 | 0.801 | 0.02901 | -0.088 | 27.622

## 142. Re 18M Mach 0.25 (2)
BIGFOIL.COM POLAR EXPORT
NACA66-712 a=0.2
NACA66-712 a=0.2 |  |  |  | Cl Max: | 1.7437 | at alpha= | 17.5 | deg
XFOIL ncrit=9 |  |  |  | L/D Max: | 184.796 | at alpha= | 3.5 | deg
Re: | 18000000 |  |  | Cd Min: | 0.13999 | at alpha= | -14 | deg
Mach: | 0.25 |  |  | Cl=0 at alpha= | -3.8616 | deg
|  |  |  | @ Cl=0.1, Cd= | 0.0048427
|  |  |  | @ Cl=0.4, Cd= | 0.0049104
|  |  |  | @ Cl=0.6, Cd= | 0.0051076
alpha (deg) | Cl | Cd | Cm | Cl/Cd
-14 | -0.3189 | 0.13999 | -0.0437 | -2.278
-13.5 | -0.3025 | 0.1333 | -0.0476 | -2.2693
-13 | -0.2927 | 0.125 | -0.0517 | -2.3416
-12 | -0.3301 | 0.09707 | -0.0646 | -3.4006
-11 | -0.3533 | 0.07768 | -0.0753 | -4.5481
-10.5 | -0.3803 | 0.0677 | -0.083 | -5.6174
-10 | -0.4022 | 0.06285 | -0.0827 | -6.3994
-9.5 | -0.3984 | 0.05771 | -0.0833 | -6.9035
-9 | -0.5986 | 0.0135 | -0.0756 | -44.3407
-8.5 | -0.554 | 0.00987 | -0.0736 | -56.1297
-8 | -0.4959 | 0.00872 | -0.0726 | -56.8693
-7.5 | -0.4359 | 0.00801 | -0.072 | -54.4195
-7 | -0.3762 | 0.00729 | -0.0714 | -51.6049
-6.5 | -0.3159 | 0.00677 | -0.0711 | -46.6617
-6 | -0.256 | 0.00631 | -0.0708 | -40.5705
-5.5 | -0.1959 | 0.00594 | -0.0707 | -32.9798
-5 | -0.1366 | 0.0055 | -0.0705 | -24.8364
-4.5 | -0.0768 | 0.00524 | -0.0706 | -14.6565
-4 | -0.0165 | 0.00508 | -0.0709 | -3.248
-3.5 | 0.0431 | 0.00491 | -0.0712 | 8.778
-3 | 0.1023 | 0.00484 | -0.0715 | 21.1364
-2.5 | 0.1615 | 0.00484 | -0.0719 | 33.3678
-2 | 0.2211 | 0.00487 | -0.0724 | 45.4004
-1.5 | 0.2806 | 0.0049 | -0.073 | 57.2653
-1 | 0.34 | 0.00488 | -0.0736 | 69.6721
-0.5 | 0.3996 | 0.00491 | -0.0743 | 81.3849
0 | 0.4588 | 0.00497 | -0.075 | 92.3139
0.5 | 0.5179 | 0.00502 | -0.0757 | 103.1673
1 | 0.5768 | 0.00508 | -0.0763 | 113.5433
1.5 | 0.6357 | 0.00515 | -0.077 | 123.4369
2 | 0.6942 | 0.00523 | -0.0776 | 132.7342
2.5 | 0.7515 | 0.00528 | -0.0781 | 142.3295
3 | 0.8043 | 0.00445 | -0.0782 | 180.7416
3.5 | 0.8593 | 0.00465 | -0.0782 | 184.7957
4 | 0.9113 | 0.00509 | -0.0777 | 179.0373
4.5 | 0.9634 | 0.00555 | -0.0772 | 173.5856
5 | 1.0069 | 0.0064 | -0.0751 | 157.3281
5.5 | 1.0522 | 0.00708 | -0.0732 | 148.6158
6.5 | 1.1411 | 0.00824 | -0.069 | 138.483
7 | 1.187 | 0.00862 | -0.0671 | 137.703
7.5 | 1.2193 | 0.00902 | -0.0624 | 135.1774
8 | 1.2552 | 0.0095 | -0.0587 | 132.1263
8.5 | 1.2912 | 0.01004 | -0.0551 | 128.6056
9 | 1.3277 | 0.01058 | -0.0518 | 125.4915
9.5 | 1.3807 | 0.01128 | -0.0522 | 122.4025
10.5 | 1.4449 | 0.01298 | -0.0446 | 111.3174
11 | 1.4795 | 0.01402 | -0.0417 | 105.5278
11.5 | 1.5105 | 0.01531 | -0.0385 | 98.661
12 | 1.5407 | 0.01674 | -0.0353 | 92.037
12.5 | 1.5715 | 0.01822 | -0.0325 | 86.2514
13 | 1.6007 | 0.0199 | -0.0297 | 80.4372
13.5 | 1.626 | 0.02199 | -0.027 | 73.9427
14 | 1.6571 | 0.02434 | -0.0257 | 68.0813
14.5 | 1.6808 | 0.02685 | -0.0233 | 62.5996
15 | 1.7031 | 0.02947 | -0.0209 | 57.791
15.5 | 1.7193 | 0.03237 | -0.0179 | 53.114
16 | 1.7233 | 0.03557 | -0.0132 | 48.4481
16.5 | 1.7322 | 0.03929 | -0.0103 | 44.0876
17 | 1.7397 | 0.04358 | -0.0082 | 39.9197
17.5 | 1.7437 | 0.04851 | -0.0068 | 35.9452
18 | 1.7433 | 0.05428 | -0.0059 | 32.1168
18.5 | 1.7368 | 0.06103 | -0.0058 | 28.4581
19 | 1.7343 | 0.0678 | -0.0064 | 25.5796
19.5 | 1.7156 | 0.07689 | -0.0082 | 22.3124
20 | 1.7034 | 0.08567 | -0.0108 | 19.8833

## 143. Re 18M Mach 0.50 (1)
BIGFOIL.COM POLAR EXPORT
NACA66-712 a=0.2
NACA66-712 a=0.2 |  |  |  | Cl Max: | 1.399 | at alpha= | 7.5 | deg
JavaFoil+Calcfoil stall+Eppler ext transition |  |  |  | L/D Max: | 146.061 | at alpha= | 4.5 | deg
Re: | 18000000 |  |  | Cd Min: | 0.00638 | at alpha= | 0 | deg
Mach: | 0.5 |  |  | Cl=0 at alpha= | -3.7143 | deg
|  |  |  | @ Cl=0.1, Cd= | 0.006551
|  |  |  | @ Cl=0.4, Cd= | 0.0066448
|  |  |  | @ Cl=0.6, Cd= | 0.0066076
alpha (deg) | Cl | Cd | Cm | Cl/Cd
-20 | -0.905 | 0.1629 | -0.027 | -5.557
-19.5 | -0.878 | 0.14623 | -0.028 | -6.008
-19 | -0.85 | 0.14347 | -0.028 | -5.926
-18.5 | -0.823 | 0.13836 | -0.028 | -5.945
-18 | -0.794 | 0.13291 | -0.028 | -5.977
-17.5 | -0.767 | 0.12306 | -0.028 | -6.236
-17 | -0.74 | 0.11614 | -0.029 | -6.375
-16.5 | -0.713 | 0.10952 | -0.029 | -6.513
-16 | -0.687 | 0.102 | -0.03 | -6.732
-15.5 | -0.659 | 0.09637 | -0.03 | -6.841
-15 | -0.627 | 0.10248 | -0.028 | -6.123
-14.5 | -0.6 | 0.09466 | -0.029 | -6.34
-14 | -0.574 | 0.08714 | -0.03 | -6.583
-13.5 | -0.548 | 0.07953 | -0.032 | -6.889
-13 | -0.52 | 0.07533 | -0.032 | -6.903
-12.5 | -0.497 | 0.06568 | -0.035 | -7.56
-12 | -0.47 | 0.06013 | -0.037 | -7.823
-11.5 | -0.449 | 0.04979 | -0.041 | -9.019
-11 | -0.502 | 0.00766 | -0.057 | -65.499
-10.5 | -0.377 | 0.07053 | -0.029 | -5.34
-10 | -0.349 | 0.06223 | -0.029 | -5.605
-9.5 | -0.321 | 0.05697 | -0.03 | -5.641
-9 | -0.294 | 0.05289 | -0.031 | -5.556
-8.5 | -0.267 | 0.04893 | -0.033 | -5.45
-8 | -0.24 | 0.04499 | -0.035 | -5.326
-7.5 | -0.213 | 0.04014 | -0.039 | -5.313
-7 | -0.185 | 0.039 | -0.038 | -4.734
-6.5 | -0.154 | 0.04359 | -0.031 | -3.544
-6 | -0.127 | 0.04188 | -0.03 | -3.024
-5.5 | -0.099 | 0.03921 | -0.031 | -2.526
-5 | -0.071 | 0.03937 | -0.03 | -1.811
-4.5 | -0.044 | 0.03644 | -0.031 | -1.201
-4 | -0.028 | 0.03385 | -0.033 | -0.818
-3.5 | 0.021 | 0.03125 | -0.036 | 0.676
-3 | 0.093 | 0.00655 | -0.07 | 14.198
-2.5 | 0.162 | 0.00656 | -0.071 | 24.701
-2 | 0.232 | 0.00652 | -0.072 | 35.543
-1.5 | 0.302 | 0.00659 | -0.072 | 45.85
-1 | 0.372 | 0.0067 | -0.073 | 55.611
-0.5 | 0.443 | 0.00656 | -0.074 | 67.444
0 | 0.511 | 0.00638 | -0.075 | 80.229
0.5 | 0.579 | 0.00641 | -0.076 | 90.35
1 | 0.647 | 0.00705 | -0.077 | 91.74
1.5 | 0.714 | 0.00724 | -0.078 | 98.613
2 | 0.781 | 0.00738 | -0.078 | 105.817
2.5 | 0.848 | 0.00651 | -0.079 | 130.272
3 | 0.914 | 0.00672 | -0.08 | 135.949
3.5 | 0.98 | 0.00705 | -0.081 | 139.051
4 | 1.045 | 0.00726 | -0.082 | 143.935
4.5 | 1.11 | 0.0076 | -0.083 | 146.061
5 | 1.173 | 0.00822 | -0.084 | 142.681
5.5 | 1.228 | 0.01051 | -0.084 | 116.8
6 | 1.281 | 0.01126 | -0.085 | 113.772
6.5 | 1.329 | 0.01193 | -0.086 | 111.403
7 | 1.37 | 0.01276 | -0.087 | 107.328
7.5 | 1.399 | 0.01368 | -0.088 | 102.24
8 | 1.398 | 0.01466 | -0.088 | 95.335
8.5 | 1.346 | 0.01609 | -0.089 | 83.687
9 | 1.005 | 0.01873 | -0.09 | 53.669
9.5 | 0.856 | 0.01863 | -0.091 | 45.965
10 | 0.885 | 0.02044 | -0.091 | 43.303
10.5 | 0.911 | 0.02305 | -0.092 | 39.54
11 | 0.944 | 0.02251 | -0.093 | 41.938
11.5 | 0.971 | 0.02494 | -0.094 | 38.95
12 | 0.992 | 0.02971 | -0.093 | 33.389
12.5 | 1.029 | 0.02694 | -0.095 | 38.219

## 144. Re 18M Mach 0.50 (2)
BIGFOIL.COM POLAR EXPORT
NACA66-712 a=0.2
NACA66-712 a=0.2 |  |  |  | Cl Max: | 1.5682 | at alpha= | 11 | deg
XFOIL ncrit=9 |  |  |  | L/D Max: | 196.951 | at alpha= | 4 | deg
Re: | 18000000 |  |  | Cd Min: | 0.0404 | at alpha= | 12 | deg
Mach: | 0.5 |  |  | Cl=0 at alpha= | -99 | deg
|  |  |  | @ Cl=0.1, Cd= | 0.00512
|  |  |  | @ Cl=0.4, Cd= | 0.00512
|  |  |  | @ Cl=0.6, Cd= | 0.0052114
alpha (deg) | Cl | Cd | Cm | Cl/Cd
0 | 0.5282 | 0.00512 | -0.0857 | 103.1641
1 | 0.6617 | 0.00529 | -0.0867 | 125.0851
1.5 | 0.7279 | 0.0054 | -0.0871 | 134.7963
2 | 0.794 | 0.00551 | -0.0875 | 144.1016
2.5 | 0.8593 | 0.00559 | -0.0877 | 153.7209
3 | 0.9177 | 0.00481 | -0.0871 | 190.79
4 | 1.0399 | 0.00528 | -0.0853 | 196.9508
4.5 | 1.0899 | 0.00589 | -0.0822 | 185.0424
5 | 1.125 | 0.00669 | -0.0762 | 168.1614
5.5 | 1.1245 | 0.00797 | -0.0639 | 141.0916
6 | 1.1401 | 0.00946 | -0.0554 | 120.518
7 | 1.2116 | 0.01175 | -0.0453 | 103.1149
7.5 | 1.2539 | 0.01277 | -0.0412 | 98.1911
8 | 1.2958 | 0.0138 | -0.0369 | 93.8986
8.5 | 1.3698 | 0.01514 | -0.039 | 90.4756
9 | 1.4296 | 0.01669 | -0.0382 | 85.6561
9.5 | 1.4733 | 0.01845 | -0.0345 | 79.8537
10 | 1.515 | 0.02036 | -0.0305 | 74.4106
10.5 | 1.5515 | 0.0227 | -0.0259 | 68.348
11 | 1.5682 | 0.02643 | -0.0199 | 59.3341
11.5 | 1.546 | 0.03274 | -0.0127 | 47.2205
12 | 1.5094 | 0.0404 | -0.0064 | 37.3614

## 145. Re 20M Mach 0.00 (1)
BIGFOIL.COM POLAR EXPORT
NACA66-712 a=0.2
NACA66-712 a=0.2 |  |  |  | Cl Max: | 1.43 | at alpha= | 10.5 | deg
JavaFoil+Calcfoil stall+Eppler ext transition |  |  |  | L/D Max: | 168.476 | at alpha= | 4 | deg
Re: | 20000000 |  |  | Cd Min: | 0.00515 | at alpha= | 3 | deg
Mach: | 0 |  |  | Cl=0 at alpha= | -3.7069 | deg
|  |  |  | @ Cl=0.1, Cd= | 0.0061343
|  |  |  | @ Cl=0.4, Cd= | 0.0063013
|  |  |  | @ Cl=0.6, Cd= | 0.0062976
alpha (deg) | Cl | Cd | Cm | Cl/Cd
-16 | -0.293 | 0.11555 | -0.022 | -2.533
-15.5 | -0.303 | 0.11159 | -0.022 | -2.719
-15 | -0.314 | 0.10365 | -0.022 | -3.032
-14.5 | -0.325 | 0.09921 | -0.022 | -3.272
-14 | -0.335 | 0.09377 | -0.022 | -3.568
-13.5 | -0.344 | 0.08999 | -0.023 | -3.82
-13 | -0.352 | 0.08509 | -0.023 | -4.137
-12.5 | -0.359 | 0.08099 | -0.023 | -4.433
-12 | -0.365 | 0.07634 | -0.023 | -4.775
-11.5 | -0.368 | 0.0719 | -0.024 | -5.121
-11 | -0.37 | 0.06744 | -0.024 | -5.48
-10.5 | -0.368 | 0.06387 | -0.025 | -5.766
-10 | -0.364 | 0.05996 | -0.025 | -6.069
-9.5 | -0.356 | 0.05663 | -0.025 | -6.291
-9 | -0.345 | 0.05321 | -0.026 | -6.482
-8.5 | -0.33 | 0.05045 | -0.026 | -6.535
-8 | -0.311 | 0.0474 | -0.027 | -6.557
-7.5 | -0.287 | 0.0455 | -0.027 | -6.31
-7 | -0.26 | 0.04274 | -0.028 | -6.085
-6.5 | -0.229 | 0.04 | -0.029 | -5.729
-6 | -0.197 | 0.0341 | -0.035 | -5.78
-5.5 | -0.194 | 0.00634 | -0.057 | -30.502
-5 | -0.143 | 0.00628 | -0.058 | -22.772
-4.5 | -0.09 | 0.00623 | -0.058 | -14.364
-4 | -0.034 | 0.00617 | -0.059 | -5.454
-3.5 | 0.024 | 0.00612 | -0.06 | 3.922
-3 | 0.083 | 0.00614 | -0.06 | 13.512
-2.5 | 0.143 | 0.00612 | -0.061 | 23.335
-2 | 0.203 | 0.00611 | -0.062 | 33.166
-1.5 | 0.263 | 0.00617 | -0.063 | 42.665
-1 | 0.324 | 0.00618 | -0.064 | 52.333
-0.5 | 0.384 | 0.00628 | -0.064 | 61.145
0 | 0.444 | 0.00636 | -0.065 | 69.898
0.5 | 0.504 | 0.00648 | -0.066 | 77.74
1 | 0.563 | 0.00626 | -0.067 | 89.896
1.5 | 0.622 | 0.00632 | -0.067 | 98.503
2 | 0.681 | 0.00637 | -0.068 | 106.995
2.5 | 0.74 | 0.00535 | -0.069 | 138.463
3 | 0.799 | 0.00515 | -0.07 | 155.207
3.5 | 0.857 | 0.00527 | -0.071 | 162.498
4 | 0.915 | 0.00543 | -0.072 | 168.476
4.5 | 0.973 | 0.00649 | -0.072 | 149.88
5 | 1.029 | 0.00686 | -0.073 | 149.954
5.5 | 1.083 | 0.00736 | -0.074 | 147.209
6 | 1.134 | 0.00867 | -0.075 | 130.764
6.5 | 1.185 | 0.00905 | -0.075 | 130.843
7 | 1.233 | 0.00945 | -0.076 | 130.456
7.5 | 1.28 | 0.00988 | -0.077 | 129.562
8 | 1.321 | 0.01035 | -0.078 | 127.65
8.5 | 1.358 | 0.01083 | -0.078 | 125.436
9 | 1.389 | 0.01138 | -0.079 | 122.08
9.5 | 1.41 | 0.01193 | -0.08 | 118.201
10 | 1.424 | 0.01261 | -0.081 | 112.947
10.5 | 1.43 | 0.01328 | -0.081 | 107.734
11 | 1.428 | 0.01417 | -0.082 | 100.812
11.5 | 1.419 | 0.01487 | -0.083 | 95.411
12 | 1.402 | 0.01582 | -0.084 | 88.596
12.5 | 1.377 | 0.01682 | -0.084 | 81.844
13 | 1.345 | 0.01784 | -0.085 | 75.417
13.5 | 1.308 | 0.01899 | -0.086 | 68.904
14 | 1.266 | 0.02023 | -0.086 | 62.58
14.5 | 1.22 | 0.02169 | -0.087 | 56.246
15 | 1.171 | 0.02322 | -0.087 | 50.42
15.5 | 1.118 | 0.02555 | -0.088 | 43.764

## 146. Re 20M Mach 0.00 (2)
BIGFOIL.COM POLAR EXPORT
NACA66-712 a=0.2
NACA66-712 a=0.2 |  |  |  | Cl Max: | 1.8183 | at alpha= | 20 | deg
XFOIL ncrit=9 |  |  |  | L/D Max: | 176.809 | at alpha= | 3.5 | deg
Re: | 20000000 |  |  | Cd Min: | 0.05343 | at alpha= | 20 | deg
Mach: | 0 |  |  | Cl=0 at alpha= | -3.8569 | deg
|  |  |  | @ Cl=0.1, Cd= | 0.0048295
|  |  |  | @ Cl=0.4, Cd= | 0.0048789
|  |  |  | @ Cl=0.6, Cd= | 0.0050649
alpha (deg) | Cl | Cd | Cm | Cl/Cd
-15.5 | -1.2112 | 0.02137 | -0.0708 | -56.6776
-15 | -1.1787 | 0.01887 | -0.0686 | -62.4642
-14.5 | -1.1399 | 0.01692 | -0.0671 | -67.37
-14 | -1.0958 | 0.01551 | -0.066 | -70.6512
-13.5 | -1.055 | 0.01344 | -0.0645 | -78.497
-13 | -1.0077 | 0.01218 | -0.0638 | -82.734
-12.5 | -0.9569 | 0.01137 | -0.0634 | -84.1601
-12 | -0.9049 | 0.01067 | -0.0631 | -84.8079
-11.5 | -0.8522 | 0.01005 | -0.063 | -84.796
-11 | -0.7986 | 0.00951 | -0.0629 | -83.9748
-10.5 | -0.7445 | 0.00899 | -0.0629 | -82.8142
-10 | -0.6899 | 0.00855 | -0.063 | -80.6901
-9.5 | -0.6349 | 0.00813 | -0.0631 | -78.0935
-9 | -0.5797 | 0.00769 | -0.0633 | -75.3836
-8.5 | -0.5241 | 0.00732 | -0.0635 | -71.5984
-8 | -0.4684 | 0.00696 | -0.0638 | -67.2989
-7.5 | -0.4123 | 0.00663 | -0.0641 | -62.187
-7 | -0.3561 | 0.0063 | -0.0644 | -56.5238
-6.5 | -0.2997 | 0.00603 | -0.0648 | -49.7015
-5.5 | -0.1868 | 0.00545 | -0.0655 | -34.2752
-5 | -0.1303 | 0.00522 | -0.066 | -24.9617
-4.5 | -0.0731 | 0.00507 | -0.0665 | -14.4181
-4 | -0.0162 | 0.00493 | -0.067 | -3.286
-3.5 | 0.0404 | 0.00485 | -0.0675 | 8.3299
-3 | 0.097 | 0.00483 | -0.0681 | 20.0828
-2.5 | 0.1539 | 0.00482 | -0.0687 | 31.9295
-2 | 0.2112 | 0.00483 | -0.0693 | 43.7267
-1 | 0.3257 | 0.00484 | -0.0707 | 67.2934
-0.5 | 0.383 | 0.00487 | -0.0714 | 78.6448
0 | 0.4402 | 0.0049 | -0.0721 | 89.8367
0.5 | 0.4973 | 0.00495 | -0.0728 | 100.4646
1 | 0.5541 | 0.005 | -0.0735 | 110.82
1.5 | 0.6107 | 0.00508 | -0.0742 | 120.2165
2 | 0.667 | 0.00517 | -0.0748 | 129.0135
2.5 | 0.7225 | 0.00521 | -0.0754 | 138.6756
3 | 0.7736 | 0.00443 | -0.0755 | 174.6275
3.5 | 0.8257 | 0.00467 | -0.0756 | 176.8094
4 | 0.8766 | 0.00507 | -0.0753 | 172.8994
4.5 | 0.926 | 0.0056 | -0.0748 | 165.3571
5 | 0.9718 | 0.0063 | -0.0737 | 154.254
5.5 | 1.0201 | 0.0068 | -0.073 | 150.0147
6 | 1.0665 | 0.00735 | -0.072 | 145.102
6.5 | 1.114 | 0.00779 | -0.0711 | 143.0039
7 | 1.1625 | 0.00811 | -0.0705 | 143.3416
7.5 | 1.2094 | 0.00847 | -0.0696 | 142.7863
8 | 1.2549 | 0.00883 | -0.0685 | 142.1178
8.5 | 1.2963 | 0.00919 | -0.0665 | 141.0555
9 | 1.3271 | 0.00955 | -0.0624 | 138.9634
9.5 | 1.3576 | 0.01005 | -0.0585 | 135.0846
10 | 1.3907 | 0.01049 | -0.0552 | 132.5739
11 | 1.4647 | 0.01187 | -0.0513 | 123.3951
11.5 | 1.4972 | 0.01268 | -0.0487 | 118.0757
12 | 1.5274 | 0.01366 | -0.0459 | 111.8155
12.5 | 1.5587 | 0.01464 | -0.0435 | 106.4686
13 | 1.5851 | 0.01591 | -0.0406 | 99.6292
13.5 | 1.6135 | 0.01716 | -0.0382 | 94.0268
14 | 1.6395 | 0.01858 | -0.0357 | 88.24
14.5 | 1.6613 | 0.02032 | -0.033 | 81.7569
15 | 1.6855 | 0.022 | -0.0307 | 76.6136
16 | 1.7294 | 0.02593 | -0.0265 | 66.6949
16.5 | 1.7492 | 0.02819 | -0.0245 | 62.0504
17 | 1.7663 | 0.03068 | -0.0225 | 57.5717
17.5 | 1.784 | 0.03328 | -0.0209 | 53.6058
18 | 1.7975 | 0.0363 | -0.0191 | 49.5179
18.5 | 1.8042 | 0.0401 | -0.0174 | 44.9925
19 | 1.8156 | 0.04366 | -0.0164 | 41.585
19.5 | 1.8038 | 0.04979 | -0.0149 | 36.2282
20 | 1.8183 | 0.05343 | -0.0149 | 34.0314

## 147. Re 20M Mach 0.10 (1)
BIGFOIL.COM POLAR EXPORT
NACA66-712 a=0.2
NACA66-712 a=0.2 |  |  |  | Cl Max: | 1.428 | at alpha= | 10.5 | deg
JavaFoil+Calcfoil stall+Eppler ext transition |  |  |  | L/D Max: | 162.229 | at alpha= | 3.5 | deg
Re: | 20000000 |  |  | Cd Min: | 0.00503 | at alpha= | 2.5 | deg
Mach: | 0.1 |  |  | Cl=0 at alpha= | -3.7069 | deg
|  |  |  | @ Cl=0.1, Cd= | 0.0061228
|  |  |  | @ Cl=0.4, Cd= | 0.0063198
|  |  |  | @ Cl=0.6, Cd= | 0.006333
alpha (deg) | Cl | Cd | Cm | Cl/Cd
-15.5 | -0.264 | 0.11067 | -0.022 | -2.384
-15 | -0.276 | 0.10438 | -0.022 | -2.648
-14.5 | -0.289 | 0.09974 | -0.022 | -2.897
-14 | -0.301 | 0.0941 | -0.022 | -3.199
-13.5 | -0.313 | 0.09021 | -0.023 | -3.466
-13 | -0.323 | 0.08518 | -0.023 | -3.797
-12.5 | -0.333 | 0.08144 | -0.023 | -4.091
-12 | -0.341 | 0.07704 | -0.023 | -4.431
-11.5 | -0.348 | 0.07239 | -0.024 | -4.803
-11 | -0.352 | 0.06839 | -0.024 | -5.145
-10.5 | -0.353 | 0.06409 | -0.025 | -5.512
-10 | -0.352 | 0.06053 | -0.025 | -5.808
-9.5 | -0.346 | 0.05704 | -0.025 | -6.071
-9 | -0.337 | 0.05352 | -0.026 | -6.301
-8.5 | -0.324 | 0.05082 | -0.026 | -6.375
-8 | -0.307 | 0.04789 | -0.027 | -6.401
-7.5 | -0.284 | 0.04573 | -0.027 | -6.221
-7 | -0.258 | 0.04301 | -0.028 | -6.007
-6.5 | -0.228 | 0.04033 | -0.029 | -5.659
-6 | -0.196 | 0.03543 | -0.034 | -5.528
-5.5 | -0.194 | 0.00629 | -0.057 | -30.797
-5 | -0.143 | 0.00628 | -0.058 | -22.802
-4.5 | -0.09 | 0.00622 | -0.059 | -14.438
-4 | -0.034 | 0.00619 | -0.059 | -5.46
-3.5 | 0.024 | 0.00614 | -0.06 | 3.925
-3 | 0.083 | 0.00612 | -0.061 | 13.63
-2.5 | 0.143 | 0.00613 | -0.062 | 23.405
-2 | 0.204 | 0.00613 | -0.062 | 33.25
-1.5 | 0.264 | 0.00616 | -0.063 | 42.899
-1 | 0.325 | 0.00622 | -0.064 | 52.26
-0.5 | 0.386 | 0.00629 | -0.065 | 61.342
0 | 0.447 | 0.00642 | -0.065 | 69.61
0.5 | 0.507 | 0.00646 | -0.066 | 78.371
1 | 0.566 | 0.00631 | -0.067 | 89.678
1.5 | 0.625 | 0.00635 | -0.068 | 98.474
2 | 0.685 | 0.00642 | -0.069 | 106.652
2.5 | 0.744 | 0.00503 | -0.069 | 147.928
3 | 0.803 | 0.00517 | -0.07 | 155.13
3.5 | 0.861 | 0.00531 | -0.071 | 162.229
4 | 0.92 | 0.00621 | -0.072 | 147.959
4.5 | 0.977 | 0.00653 | -0.073 | 149.772
5 | 1.034 | 0.0069 | -0.073 | 149.835
5.5 | 1.088 | 0.00739 | -0.074 | 147.331
6 | 1.139 | 0.00874 | -0.075 | 130.289
6.5 | 1.19 | 0.00912 | -0.076 | 130.491
7 | 1.238 | 0.00953 | -0.076 | 130.01
7.5 | 1.285 | 0.00996 | -0.077 | 129.037
8 | 1.326 | 0.01044 | -0.078 | 127.015
8.5 | 1.362 | 0.01095 | -0.079 | 124.396
9 | 1.392 | 0.01149 | -0.079 | 121.161
9.5 | 1.412 | 0.01206 | -0.08 | 117.073
10 | 1.424 | 0.01278 | -0.081 | 111.487
10.5 | 1.428 | 0.01346 | -0.082 | 106.07
11 | 1.423 | 0.01438 | -0.082 | 98.971
11.5 | 1.41 | 0.01511 | -0.083 | 93.31
12 | 1.388 | 0.0161 | -0.084 | 86.185
12.5 | 1.358 | 0.01715 | -0.085 | 79.188
13 | 1.321 | 0.01822 | -0.085 | 72.532
13.5 | 1.278 | 0.01941 | -0.086 | 65.855
14 | 1.23 | 0.02084 | -0.087 | 59.023
14.5 | 1.178 | 0.02232 | -0.087 | 52.764
15 | 1.122 | 0.02402 | -0.088 | 46.73
15.5 | 1.064 | 0.02658 | -0.088 | 40.009

## 148. Re 20M Mach 0.10 (2)
BIGFOIL.COM POLAR EXPORT
NACA66-712 a=0.2
NACA66-712 a=0.2 |  |  |  | Cl Max: | 1.8041 | at alpha= | 19 | deg
XFOIL ncrit=9 |  |  |  | L/D Max: | 177.902 | at alpha= | 3.5 | deg
Re: | 20000000 |  |  | Cd Min: | 0.0582 | at alpha= | 20 | deg
Mach: | 0.1 |  |  | Cl=0 at alpha= | -3.857 | deg
|  |  |  | @ Cl=0.1, Cd= | 0.0048392
|  |  |  | @ Cl=0.4, Cd= | 0.0048776
|  |  |  | @ Cl=0.6, Cd= | 0.0050697
alpha (deg) | Cl | Cd | Cm | Cl/Cd
-13 | -1.0111 | 0.01434 | -0.0681 | -70.5091
-12.5 | -0.9635 | 0.01287 | -0.067 | -74.864
-12 | -0.9141 | 0.01155 | -0.0661 | -79.1429
-11.5 | -0.8616 | 0.01068 | -0.0655 | -80.6742
-11 | -0.8076 | 0.00998 | -0.0652 | -80.9218
-10.5 | -0.7529 | 0.00936 | -0.0649 | -80.438
-10 | -0.6975 | 0.00885 | -0.0648 | -78.8136
-9.5 | -0.6417 | 0.00838 | -0.0648 | -76.5752
-9 | -0.5857 | 0.0079 | -0.0648 | -74.1392
-8.5 | -0.5294 | 0.00748 | -0.0649 | -70.7754
-8 | -0.473 | 0.00709 | -0.065 | -66.7137
-7.5 | -0.4162 | 0.00674 | -0.0652 | -61.7507
-7 | -0.3594 | 0.00638 | -0.0654 | -56.3323
-6.5 | -0.3024 | 0.00609 | -0.0657 | -49.6552
-6 | -0.2453 | 0.00581 | -0.066 | -42.2203
-5.5 | -0.1879 | 0.00556 | -0.0664 | -33.795
-5 | -0.1314 | 0.00524 | -0.0666 | -25.0763
-4.5 | -0.0738 | 0.00508 | -0.0671 | -14.5276
-4 | -0.0163 | 0.00495 | -0.0676 | -3.2929
-3.5 | 0.0407 | 0.00485 | -0.0681 | 8.3918
-3 | 0.0977 | 0.00484 | -0.0686 | 20.186
-2.5 | 0.1549 | 0.00482 | -0.0691 | 32.1369
-2 | 0.2126 | 0.00483 | -0.0698 | 44.0166
-1 | 0.3278 | 0.00484 | -0.0711 | 67.7273
-0.5 | 0.3854 | 0.00487 | -0.0718 | 79.1376
0 | 0.443 | 0.0049 | -0.0726 | 90.4082
1 | 0.5575 | 0.00501 | -0.0739 | 111.2774
1.5 | 0.6145 | 0.00509 | -0.0746 | 120.7269
2 | 0.6711 | 0.00517 | -0.0753 | 129.8066
2.5 | 0.727 | 0.00522 | -0.0758 | 139.272
3 | 0.7783 | 0.00444 | -0.076 | 175.2928
3.5 | 0.8308 | 0.00467 | -0.076 | 177.9015
4 | 0.8818 | 0.00509 | -0.0757 | 173.2417
4.5 | 0.9315 | 0.0056 | -0.0752 | 166.3393
5 | 0.9771 | 0.00632 | -0.0739 | 154.6044
5.5 | 1.0254 | 0.00684 | -0.0731 | 149.9123
6 | 1.0715 | 0.0074 | -0.0719 | 144.7973
6.5 | 1.1191 | 0.00784 | -0.071 | 142.7423
7 | 1.1676 | 0.00817 | -0.0703 | 142.9131
7.5 | 1.2143 | 0.00853 | -0.0692 | 142.3564
8 | 1.2593 | 0.0089 | -0.0678 | 141.4944
8.5 | 1.2952 | 0.00926 | -0.0645 | 139.8704
9 | 1.3274 | 0.00966 | -0.0607 | 137.412
9.5 | 1.359 | 0.01019 | -0.0569 | 133.366
10 | 1.3996 | 0.01066 | -0.0553 | 131.2946
11 | 1.4674 | 0.01212 | -0.0498 | 121.0726
11.5 | 1.4994 | 0.01302 | -0.0471 | 115.1613
12 | 1.5305 | 0.01402 | -0.0443 | 109.1655
12.5 | 1.5617 | 0.01506 | -0.0418 | 103.6985
13 | 1.5887 | 0.01639 | -0.0389 | 96.9311
13.5 | 1.6168 | 0.01771 | -0.0365 | 91.2931
14 | 1.6418 | 0.01928 | -0.0338 | 85.1556
14.5 | 1.6632 | 0.02113 | -0.0309 | 78.7127
15 | 1.6876 | 0.02293 | -0.0287 | 73.5979
15.5 | 1.7099 | 0.02493 | -0.0265 | 68.588
16 | 1.7313 | 0.02713 | -0.0245 | 63.815
16.5 | 1.7498 | 0.02958 | -0.0224 | 59.1548
17 | 1.7655 | 0.03231 | -0.0202 | 54.6425
17.5 | 1.7818 | 0.03515 | -0.0185 | 50.6913
18 | 1.7934 | 0.03846 | -0.0167 | 46.6303
18.5 | 1.7941 | 0.04305 | -0.0149 | 41.6748
19 | 1.8041 | 0.04693 | -0.014 | 38.4424
19.5 | 1.7947 | 0.05317 | -0.0131 | 33.754
20 | 1.7991 | 0.0582 | -0.0131 | 30.9124

## 149. Re 20M Mach 0.25 (1)
BIGFOIL.COM POLAR EXPORT
NACA66-712 a=0.2
NACA66-712 a=0.2 |  |  |  | Cl Max: | 1.417 | at alpha= | 9.5 | deg
JavaFoil+Calcfoil stall+Eppler ext transition |  |  |  | L/D Max: | 155.543 | at alpha= | 3 | deg
Re: | 20000000 |  |  | Cd Min: | 0.00513 | at alpha= | 2.5 | deg
Mach: | 0.25 |  |  | Cl=0 at alpha= | -3.7119 | deg
|  |  |  | @ Cl=0.1, Cd= | 0.0062079
|  |  |  | @ Cl=0.4, Cd= | 0.0063753
|  |  |  | @ Cl=0.6, Cd= | 0.0063962
alpha (deg) | Cl | Cd | Cm | Cl/Cd
-13.5 | -0.057 | 0.09043 | -0.024 | -0.634
-13 | -0.054 | 0.0863 | -0.024 | -0.63
-12.5 | -0.051 | 0.08223 | -0.024 | -0.626
-12 | -0.096 | 0.08025 | -0.024 | -1.192
-11.5 | -0.149 | 0.07525 | -0.024 | -1.984
-11 | -0.186 | 0.07043 | -0.024 | -2.647
-10.5 | -0.216 | 0.06714 | -0.025 | -3.222
-10 | -0.24 | 0.06345 | -0.025 | -3.786
-9.5 | -0.258 | 0.05959 | -0.025 | -4.329
-9 | -0.269 | 0.05572 | -0.026 | -4.834
-8.5 | -0.274 | 0.05222 | -0.026 | -5.242
-8 | -0.271 | 0.04942 | -0.027 | -5.482
-7.5 | -0.261 | 0.04673 | -0.027 | -5.584
-7 | -0.244 | 0.04362 | -0.028 | -5.591
-6.5 | -0.22 | 0.04131 | -0.028 | -5.329
-6 | -0.191 | 0.03829 | -0.03 | -4.983
-5.5 | -0.156 | 0.03653 | -0.031 | -4.265
-5 | -0.118 | 0.03182 | -0.036 | -3.702
-4.5 | -0.091 | 0.00631 | -0.06 | -14.404
-4 | -0.034 | 0.00625 | -0.061 | -5.509
-3.5 | 0.025 | 0.0062 | -0.062 | 3.968
-3 | 0.085 | 0.00622 | -0.062 | 13.72
-2.5 | 0.147 | 0.00617 | -0.063 | 23.814
-2 | 0.209 | 0.0062 | -0.064 | 33.709
-1.5 | 0.271 | 0.0062 | -0.065 | 43.764
-1 | 0.334 | 0.0063 | -0.066 | 53.004
-0.5 | 0.397 | 0.00637 | -0.066 | 62.222
0 | 0.459 | 0.00648 | -0.067 | 70.872
0.5 | 0.52 | 0.00629 | -0.068 | 82.692
1 | 0.581 | 0.00639 | -0.069 | 90.896
1.5 | 0.642 | 0.00641 | -0.07 | 100.172
2 | 0.703 | 0.00616 | -0.071 | 114.227
2.5 | 0.764 | 0.00513 | -0.071 | 148.965
3 | 0.824 | 0.0053 | -0.072 | 155.543
3.5 | 0.884 | 0.00617 | -0.073 | 143.283
4 | 0.943 | 0.00638 | -0.074 | 147.891
4.5 | 1.003 | 0.00674 | -0.075 | 148.772
5 | 1.06 | 0.00712 | -0.075 | 148.82
5.5 | 1.115 | 0.00758 | -0.076 | 147.07
6 | 1.167 | 0.00911 | -0.077 | 128.068
6.5 | 1.218 | 0.00954 | -0.078 | 127.65
7 | 1.266 | 0.00997 | -0.078 | 126.961
7.5 | 1.312 | 0.01048 | -0.079 | 125.139
8 | 1.35 | 0.01101 | -0.08 | 122.637
8.5 | 1.382 | 0.01181 | -0.081 | 117.054
9 | 1.407 | 0.01222 | -0.081 | 115.123
9.5 | 1.417 | 0.01293 | -0.082 | 109.597
10 | 1.414 | 0.01379 | -0.083 | 102.573
10.5 | 1.399 | 0.01462 | -0.084 | 95.701
11 | 1.37 | 0.01583 | -0.084 | 86.567
11.5 | 1.327 | 0.01683 | -0.085 | 78.824
12 | 1.269 | 0.01804 | -0.086 | 70.358
12.5 | 1.198 | 0.01943 | -0.086 | 61.646
13 | 1.114 | 0.02103 | -0.087 | 52.981
13.5 | 1.019 | 0.02282 | -0.088 | 44.68
14 | 0.915 | 0.02504 | -0.088 | 36.549
14.5 | 0.803 | 0.02816 | -0.088 | 28.499

## 150. Re 20M Mach 0.25 (2)
BIGFOIL.COM POLAR EXPORT
NACA66-712 a=0.2
NACA66-712 a=0.2 |  |  |  | Cl Max: | 1.7586 | at alpha= | 16.5 | deg
XFOIL ncrit=9 |  |  |  | L/D Max: | 183.092 | at alpha= | 3.5 | deg
Re: | 20000000 |  |  | Cd Min: | 0.13976 | at alpha= | -14 | deg
Mach: | 0.25 |  |  | Cl=0 at alpha= | -3.8546 | deg
|  |  |  | @ Cl=0.1, Cd= | 0.0048511
|  |  |  | @ Cl=0.4, Cd= | 0.0048956
|  |  |  | @ Cl=0.6, Cd= | 0.005082
alpha (deg) | Cl | Cd | Cm | Cl/Cd
-14 | -0.3192 | 0.13976 | -0.0439 | -2.2839
-13.5 | -0.3029 | 0.13309 | -0.0477 | -2.2759
-13 | -0.2937 | 0.12461 | -0.0519 | -2.357
-12.5 | -0.2691 | 0.12049 | -0.055 | -2.2334
-12 | -0.3353 | 0.09597 | -0.0652 | -3.4938
-11.5 | -0.3226 | 0.09021 | -0.0685 | -3.5761
-11 | -0.3649 | 0.07582 | -0.0766 | -4.8127
-10.5 | -0.3917 | 0.06654 | -0.0841 | -5.8867
-10 | -0.4176 | 0.06133 | -0.0829 | -6.8091
-9.5 | -0.4156 | 0.05531 | -0.0837 | -7.514
-9 | -0.6144 | 0.01067 | -0.0744 | -57.582
-8.5 | -0.5573 | 0.0093 | -0.0732 | -59.9247
-8 | -0.4982 | 0.00834 | -0.0723 | -59.7362
-7.5 | -0.4378 | 0.00768 | -0.0717 | -57.0052
-7 | -0.3777 | 0.00704 | -0.0712 | -53.6506
-6.5 | -0.3174 | 0.00657 | -0.0709 | -48.3105
-6 | -0.2572 | 0.00615 | -0.0706 | -41.8211
-5.5 | -0.1968 | 0.0058 | -0.0705 | -33.931
-5 | -0.1373 | 0.00544 | -0.0704 | -25.239
-4.5 | -0.0774 | 0.00516 | -0.0705 | -15
-4 | -0.0173 | 0.00502 | -0.0708 | -3.4462
-3.5 | 0.0422 | 0.0049 | -0.071 | 8.6122
-3 | 0.1013 | 0.00485 | -0.0713 | 20.8866
-2.5 | 0.1606 | 0.00483 | -0.0718 | 33.2505
-2 | 0.2203 | 0.00484 | -0.0723 | 45.5165
-1.5 | 0.28 | 0.00486 | -0.0729 | 57.6132
-1 | 0.3395 | 0.00486 | -0.0735 | 69.856
0 | 0.4585 | 0.00493 | -0.075 | 93.002
1 | 0.5765 | 0.00505 | -0.0763 | 114.1584
1.5 | 0.6353 | 0.00513 | -0.077 | 123.8402
2 | 0.6939 | 0.00521 | -0.0776 | 133.1862
2.5 | 0.7516 | 0.00525 | -0.0781 | 143.1619
3 | 0.8043 | 0.00449 | -0.0782 | 179.1314
3.5 | 0.8587 | 0.00469 | -0.0781 | 183.0917
4 | 0.9111 | 0.00511 | -0.0777 | 178.2975
4.5 | 0.9622 | 0.00561 | -0.077 | 171.5152
5 | 1.006 | 0.00645 | -0.0749 | 155.969
6 | 1.0972 | 0.00769 | -0.0712 | 142.6788
6.5 | 1.1443 | 0.00814 | -0.0696 | 140.5774
7 | 1.1917 | 0.00849 | -0.068 | 140.3651
7.5 | 1.2271 | 0.00886 | -0.0639 | 138.4989
8 | 1.2613 | 0.00934 | -0.0598 | 135.0428
8.5 | 1.2982 | 0.00985 | -0.0563 | 131.797
9 | 1.3349 | 0.0104 | -0.053 | 128.3558
9.5 | 1.3697 | 0.01101 | -0.0495 | 124.4051
10.5 | 1.4504 | 0.01272 | -0.0453 | 114.0252
11 | 1.4858 | 0.0137 | -0.0425 | 108.4526
11.5 | 1.5171 | 0.01496 | -0.0392 | 101.4104
12 | 1.5469 | 0.01641 | -0.0361 | 94.2657
12.5 | 1.5791 | 0.01783 | -0.0334 | 88.5642
13 | 1.6115 | 0.01957 | -0.0313 | 82.3454
13.5 | 1.6461 | 0.02165 | -0.0303 | 76.0323
14 | 1.6733 | 0.02382 | -0.0279 | 70.2477
14.5 | 1.6972 | 0.02622 | -0.0254 | 64.7292
15 | 1.7195 | 0.02885 | -0.0229 | 59.6014
15.5 | 1.7374 | 0.03177 | -0.0202 | 54.6868
16 | 1.7519 | 0.03505 | -0.0175 | 49.9829
16.5 | 1.7586 | 0.03878 | -0.0142 | 45.3481
17 | 1.7529 | 0.04246 | -0.0088 | 41.2836
17.5 | 1.7539 | 0.04753 | -0.007 | 36.9009
18 | 1.7543 | 0.05312 | -0.0059 | 33.0252
18.5 | 1.7468 | 0.05989 | -0.0056 | 29.1668
19 | 1.7451 | 0.06651 | -0.0062 | 26.2382
19.5 | 1.7274 | 0.07535 | -0.0077 | 22.925
20 | 1.7148 | 0.0841 | -0.0101 | 20.39

## 151. Re 20M Mach 0.50 (1)
BIGFOIL.COM POLAR EXPORT
NACA66-712 a=0.2
NACA66-712 a=0.2 |  |  |  | Cl Max: | 1.4 | at alpha= | 7.5 | deg
JavaFoil+Calcfoil stall+Eppler ext transition |  |  |  | L/D Max: | 145.258 | at alpha= | 4 | deg
Re: | 20000000 |  |  | Cd Min: | 0.00632 | at alpha= | 0 | deg
Mach: | 0.5 |  |  | Cl=0 at alpha= | -3.7143 | deg
|  |  |  | @ Cl=0.1, Cd= | 0.006509
|  |  |  | @ Cl=0.4, Cd= | 0.0065927
|  |  |  | @ Cl=0.6, Cd= | 0.0065551
alpha (deg) | Cl | Cd | Cm | Cl/Cd
-20 | -0.905 | 0.16662 | -0.027 | -5.433
-19.5 | -0.878 | 0.14981 | -0.028 | -5.862
-19 | -0.85 | 0.14878 | -0.027 | -5.71
-18.5 | -0.822 | 0.14332 | -0.027 | -5.736
-18 | -0.794 | 0.13828 | -0.027 | -5.744
-17.5 | -0.767 | 0.12695 | -0.028 | -6.044
-17 | -0.74 | 0.11848 | -0.028 | -6.248
-16.5 | -0.713 | 0.11185 | -0.029 | -6.37
-16 | -0.685 | 0.10595 | -0.029 | -6.468
-15.5 | -0.659 | 0.09855 | -0.03 | -6.685
-15 | -0.627 | 0.103 | -0.028 | -6.091
-14.5 | -0.6 | 0.09618 | -0.028 | -6.238
-14 | -0.574 | 0.08644 | -0.03 | -6.638
-13.5 | -0.548 | 0.07873 | -0.032 | -6.964
-13 | -0.52 | 0.0746 | -0.032 | -6.976
-12.5 | -0.498 | 0.06403 | -0.036 | -7.777
-12 | -0.472 | 0.05808 | -0.038 | -8.131
-11.5 | -0.526 | 0.00907 | -0.056 | -58.009
-11 | -0.502 | 0.00746 | -0.057 | -67.222
-10.5 | -0.377 | 0.06564 | -0.029 | -5.74
-10 | -0.349 | 0.06184 | -0.029 | -5.641
-9.5 | -0.321 | 0.05652 | -0.03 | -5.688
-9 | -0.294 | 0.05249 | -0.031 | -5.6
-8.5 | -0.267 | 0.04868 | -0.033 | -5.482
-8 | -0.24 | 0.04446 | -0.036 | -5.397
-7.5 | -0.214 | 0.03883 | -0.04 | -5.516
-7 | -0.185 | 0.03821 | -0.039 | -4.845
-6.5 | -0.154 | 0.04322 | -0.031 | -3.574
-6 | -0.127 | 0.0417 | -0.03 | -3.038
-5.5 | -0.099 | 0.03905 | -0.031 | -2.537
-5 | -0.071 | 0.03929 | -0.03 | -1.815
-4.5 | -0.044 | 0.03629 | -0.031 | -1.206
-4 | -0.028 | 0.03382 | -0.033 | -0.819
-3.5 | 0.021 | 0.03032 | -0.039 | 0.699
-3 | 0.093 | 0.00651 | -0.07 | 14.306
-2.5 | 0.162 | 0.0065 | -0.071 | 24.922
-2 | 0.232 | 0.00652 | -0.072 | 35.556
-1.5 | 0.302 | 0.00658 | -0.072 | 45.937
-1 | 0.372 | 0.00664 | -0.073 | 56.133
-0.5 | 0.443 | 0.00652 | -0.074 | 67.871
0 | 0.512 | 0.00632 | -0.075 | 80.938
0.5 | 0.58 | 0.00637 | -0.076 | 90.912
1 | 0.647 | 0.00699 | -0.077 | 92.599
1.5 | 0.714 | 0.00717 | -0.078 | 99.61
2 | 0.782 | 0.00728 | -0.078 | 107.385
2.5 | 0.848 | 0.00642 | -0.079 | 132.192
3 | 0.914 | 0.0067 | -0.08 | 136.57
3.5 | 0.98 | 0.00699 | -0.081 | 140.294
4 | 1.046 | 0.0072 | -0.082 | 145.258
4.5 | 1.11 | 0.00765 | -0.083 | 145.054
5 | 1.173 | 0.00822 | -0.084 | 142.626
5.5 | 1.229 | 0.01045 | -0.084 | 117.606
6 | 1.282 | 0.01106 | -0.085 | 115.875
6.5 | 1.33 | 0.01172 | -0.086 | 113.457
7 | 1.37 | 0.01253 | -0.087 | 109.362
7.5 | 1.4 | 0.01342 | -0.088 | 104.312
8 | 1.399 | 0.01438 | -0.088 | 97.263
8.5 | 1.347 | 0.01577 | -0.089 | 85.429
9 | 1.006 | 0.01841 | -0.09 | 54.637
9.5 | 0.857 | 0.01829 | -0.091 | 46.855
10 | 0.886 | 0.02009 | -0.091 | 44.078
10.5 | 0.912 | 0.02255 | -0.092 | 40.45
11 | 0.945 | 0.0221 | -0.093 | 42.756
11.5 | 0.972 | 0.02451 | -0.094 | 39.657
12 | 0.993 | 0.02929 | -0.094 | 33.896
12.5 | 1.03 | 0.02641 | -0.095 | 39.017

## 152. Re 20M Mach 0.50 (2)
BIGFOIL.COM POLAR EXPORT
NACA66-712 a=0.2
NACA66-712 a=0.2 |  |  |  | Cl Max: | 1.563 | at alpha= | 10.5 | deg
XFOIL ncrit=9 |  |  |  | L/D Max: | 197.4 | at alpha= | 4 | deg
Re: | 20000000 |  |  | Cd Min: | 0.04075 | at alpha= | 12 | deg
Mach: | 0.5 |  |  | Cl=0 at alpha= | -99 | deg
|  |  |  | @ Cl=0.1, Cd= | 0.00507
|  |  |  | @ Cl=0.4, Cd= | 0.00507
|  |  |  | @ Cl=0.6, Cd= | 0.0051654
alpha (deg) | Cl | Cd | Cm | Cl/Cd
0 | 0.5279 | 0.00507 | -0.0856 | 104.1223
0.5 | 0.5948 | 0.00516 | -0.0862 | 115.2713
1 | 0.6617 | 0.00523 | -0.0867 | 126.5201
1.5 | 0.7283 | 0.00533 | -0.0872 | 136.6417
2 | 0.7938 | 0.00547 | -0.0875 | 145.1188
3 | 0.919 | 0.00494 | -0.0872 | 186.0324
4 | 1.0403 | 0.00527 | -0.0854 | 197.4004
4.5 | 1.0888 | 0.00591 | -0.0821 | 184.2301
5 | 1.1179 | 0.00677 | -0.0749 | 165.1256
5.5 | 1.1209 | 0.00804 | -0.0633 | 139.4154
6 | 1.1399 | 0.00945 | -0.0554 | 120.6243
6.5 | 1.1738 | 0.0106 | -0.05 | 110.7358
7 | 1.2174 | 0.01152 | -0.0461 | 105.6771
7.5 | 1.2612 | 0.01252 | -0.0421 | 100.7348
8 | 1.3036 | 0.01357 | -0.0379 | 96.0648
8.5 | 1.3536 | 0.0147 | -0.0351 | 92.0816
9 | 1.4538 | 0.01646 | -0.0422 | 88.3232
9.5 | 1.4847 | 0.01804 | -0.0357 | 82.3004
10 | 1.5263 | 0.01993 | -0.0316 | 76.583
10.5 | 1.563 | 0.02225 | -0.027 | 70.2472
12 | 1.5078 | 0.04075 | -0.0067 | 37.0012