## index
index | Re | Mach | Datasource
1 | 50000 | 0 | JavaFoil+Calcfoil stall+Eppler ext transition
2 | 50000 | 0 | XFOIL ncrit=9
3 | 50000 | 0.1 | JavaFoil+Calcfoil stall+Eppler ext transition
4 | 50000 | 0.1 | XFOIL ncrit=9
5 | 50000 | 0.25 | JavaFoil+Calcfoil stall+Eppler ext transition
6 | 50000 | 0.25 | XFOIL ncrit=9
7 | 50000 | 0.5 | JavaFoil+Calcfoil stall+Eppler ext transition
8 | 50000 | 0.5 | XFOIL ncrit=9
9 | 100000 | 0 | JavaFoil+Calcfoil stall+Eppler ext transition
10 | 100000 | 0 | XFOIL ncrit=9
11 | 100000 | 0.1 | JavaFoil+Calcfoil stall+Eppler ext transition
12 | 100000 | 0.1 | XFOIL ncrit=9
13 | 100000 | 0.25 | JavaFoil+Calcfoil stall+Eppler ext transition
14 | 100000 | 0.25 | XFOIL ncrit=9
15 | 100000 | 0.5 | JavaFoil+Calcfoil stall+Eppler ext transition
16 | 100000 | 0.5 | XFOIL ncrit=9
17 | 250000 | 0 | JavaFoil+Calcfoil stall+Eppler ext transition
18 | 250000 | 0 | XFOIL ncrit=9
19 | 250000 | 0.1 | JavaFoil+Calcfoil stall+Eppler ext transition
20 | 250000 | 0.1 | XFOIL ncrit=9
21 | 250000 | 0.25 | JavaFoil+Calcfoil stall+Eppler ext transition
22 | 250000 | 0.25 | XFOIL ncrit=9
23 | 250000 | 0.5 | JavaFoil+Calcfoil stall+Eppler ext transition
24 | 250000 | 0.5 | XFOIL ncrit=9
25 | 500000 | 0 | JavaFoil+Calcfoil stall+Eppler ext transition
26 | 500000 | 0 | XFOIL ncrit=9
27 | 500000 | 0.1 | JavaFoil+Calcfoil stall+Eppler ext transition
28 | 500000 | 0.1 | XFOIL ncrit=9
29 | 500000 | 0.25 | JavaFoil+Calcfoil stall+Eppler ext transition
30 | 500000 | 0.25 | XFOIL ncrit=9
31 | 500000 | 0.5 | JavaFoil+Calcfoil stall+Eppler ext transition
32 | 500000 | 0.5 | XFOIL ncrit=9
33 | 750000 | 0 | JavaFoil+Calcfoil stall+Eppler ext transition
34 | 750000 | 0 | XFOIL ncrit=9
35 | 750000 | 0.1 | JavaFoil+Calcfoil stall+Eppler ext transition
36 | 750000 | 0.1 | XFOIL ncrit=9
37 | 750000 | 0.25 | JavaFoil+Calcfoil stall+Eppler ext transition
38 | 750000 | 0.25 | XFOIL ncrit=9
39 | 750000 | 0.5 | JavaFoil+Calcfoil stall+Eppler ext transition
40 | 750000 | 0.5 | XFOIL ncrit=9
41 | 1000000 | 0 | JavaFoil+Calcfoil stall+Eppler ext transition
42 | 1000000 | 0 | XFOIL ncrit=9
43 | 1000000 | 0.1 | JavaFoil+Calcfoil stall+Eppler ext transition
44 | 1000000 | 0.1 | XFOIL ncrit=9
45 | 1000000 | 0.25 | JavaFoil+Calcfoil stall+Eppler ext transition
46 | 1000000 | 0.25 | XFOIL ncrit=9
47 | 1000000 | 0.5 | JavaFoil+Calcfoil stall+Eppler ext transition
48 | 1000000 | 0.5 | XFOIL ncrit=9
49 | 2000000 | 0 | JavaFoil+Calcfoil stall+Eppler ext transition
50 | 2000000 | 0 | XFOIL ncrit=9
51 | 2000000 | 0.1 | JavaFoil+Calcfoil stall+Eppler ext transition
52 | 2000000 | 0.1 | XFOIL ncrit=9
53 | 2000000 | 0.25 | JavaFoil+Calcfoil stall+Eppler ext transition
54 | 2000000 | 0.25 | XFOIL ncrit=9
55 | 2000000 | 0.5 | JavaFoil+Calcfoil stall+Eppler ext transition
56 | 2000000 | 0.5 | XFOIL ncrit=9
57 | 3000000 | 0 | JavaFoil+Calcfoil stall+Eppler ext transition
58 | 3000000 | 0 | XFOIL ncrit=9
59 | 3000000 | 0.1 | JavaFoil+Calcfoil stall+Eppler ext transition
60 | 3000000 | 0.1 | XFOIL ncrit=9
61 | 3000000 | 0.25 | JavaFoil+Calcfoil stall+Eppler ext transition
62 | 3000000 | 0.25 | XFOIL ncrit=9
63 | 3000000 | 0.5 | JavaFoil+Calcfoil stall+Eppler ext transition
64 | 3000000 | 0.5 | XFOIL ncrit=9
65 | 4000000 | 0 | JavaFoil+Calcfoil stall+Eppler ext transition
66 | 4000000 | 0 | XFOIL ncrit=9
67 | 4000000 | 0.1 | JavaFoil+Calcfoil stall+Eppler ext transition
68 | 4000000 | 0.1 | XFOIL ncrit=9
69 | 4000000 | 0.25 | JavaFoil+Calcfoil stall+Eppler ext transition
70 | 4000000 | 0.25 | XFOIL ncrit=9
71 | 4000000 | 0.5 | JavaFoil+Calcfoil stall+Eppler ext transition
72 | 4000000 | 0.5 | XFOIL ncrit=9
73 | 5000000 | 0 | JavaFoil+Calcfoil stall+Eppler ext transition
74 | 5000000 | 0 | XFOIL ncrit=9
75 | 5000000 | 0.1 | JavaFoil+Calcfoil stall+Eppler ext transition
76 | 5000000 | 0.1 | XFOIL ncrit=9
77 | 5000000 | 0.25 | JavaFoil+Calcfoil stall+Eppler ext transition
78 | 5000000 | 0.25 | XFOIL ncrit=9
79 | 5000000 | 0.5 | JavaFoil+Calcfoil stall+Eppler ext transition
80 | 5000000 | 0.5 | XFOIL ncrit=9
81 | 6000000 | 0 | JavaFoil+Calcfoil stall+Eppler ext transition
82 | 6000000 | 0 | XFOIL ncrit=9
83 | 6000000 | 0.1 | JavaFoil+Calcfoil stall+Eppler ext transition
84 | 6000000 | 0.1 | XFOIL ncrit=9
85 | 6000000 | 0.25 | JavaFoil+Calcfoil stall+Eppler ext transition
86 | 6000000 | 0.25 | XFOIL ncrit=9
87 | 6000000 | 0.5 | JavaFoil+Calcfoil stall+Eppler ext transition
88 | 6000000 | 0.5 | XFOIL ncrit=9
89 | 7000000 | 0 | JavaFoil+Calcfoil stall+Eppler ext transition
90 | 7000000 | 0 | XFOIL ncrit=9
91 | 7000000 | 0.1 | JavaFoil+Calcfoil stall+Eppler ext transition
92 | 7000000 | 0.1 | XFOIL ncrit=9
93 | 7000000 | 0.25 | JavaFoil+Calcfoil stall+Eppler ext transition
94 | 7000000 | 0.25 | XFOIL ncrit=9
95 | 7000000 | 0.5 | JavaFoil+Calcfoil stall+Eppler ext transition
96 | 7000000 | 0.5 | XFOIL ncrit=9
97 | 8000000 | 0 | JavaFoil+Calcfoil stall+Eppler ext transition
98 | 8000000 | 0 | XFOIL ncrit=9
99 | 8000000 | 0.1 | JavaFoil+Calcfoil stall+Eppler ext transition
100 | 8000000 | 0.1 | XFOIL ncrit=9
101 | 8000000 | 0.25 | JavaFoil+Calcfoil stall+Eppler ext transition
102 | 8000000 | 0.25 | XFOIL ncrit=9
103 | 8000000 | 0.5 | JavaFoil+Calcfoil stall+Eppler ext transition
104 | 8000000 | 0.5 | XFOIL ncrit=9
105 | 10000000 | 0 | JavaFoil+Calcfoil stall+Eppler ext transition
106 | 10000000 | 0 | XFOIL ncrit=9
107 | 10000000 | 0.1 | JavaFoil+Calcfoil stall+Eppler ext transition
108 | 10000000 | 0.1 | XFOIL ncrit=9
109 | 10000000 | 0.25 | JavaFoil+Calcfoil stall+Eppler ext transition
110 | 10000000 | 0.25 | XFOIL ncrit=9
111 | 10000000 | 0.5 | JavaFoil+Calcfoil stall+Eppler ext transition
112 | 10000000 | 0.5 | XFOIL ncrit=9
113 | 12000000 | 0 | JavaFoil+Calcfoil stall+Eppler ext transition
114 | 12000000 | 0 | XFOIL ncrit=9
115 | 12000000 | 0.1 | JavaFoil+Calcfoil stall+Eppler ext transition
116 | 12000000 | 0.1 | XFOIL ncrit=9
117 | 12000000 | 0.25 | JavaFoil+Calcfoil stall+Eppler ext transition
118 | 12000000 | 0.25 | XFOIL ncrit=9
119 | 12000000 | 0.5 | JavaFoil+Calcfoil stall+Eppler ext transition
120 | 12000000 | 0.5 | XFOIL ncrit=9
121 | 14000000 | 0 | JavaFoil+Calcfoil stall+Eppler ext transition
122 | 14000000 | 0 | XFOIL ncrit=9
123 | 14000000 | 0.1 | JavaFoil+Calcfoil stall+Eppler ext transition
124 | 14000000 | 0.1 | XFOIL ncrit=9
125 | 14000000 | 0.25 | JavaFoil+Calcfoil stall+Eppler ext transition
126 | 14000000 | 0.25 | XFOIL ncrit=9
127 | 14000000 | 0.5 | JavaFoil+Calcfoil stall+Eppler ext transition
128 | 14000000 | 0.5 | XFOIL ncrit=9
129 | 16000000 | 0 | JavaFoil+Calcfoil stall+Eppler ext transition
130 | 16000000 | 0 | XFOIL ncrit=9
131 | 16000000 | 0.1 | JavaFoil+Calcfoil stall+Eppler ext transition
132 | 16000000 | 0.1 | XFOIL ncrit=9
133 | 16000000 | 0.25 | JavaFoil+Calcfoil stall+Eppler ext transition
134 | 16000000 | 0.25 | XFOIL ncrit=9
135 | 16000000 | 0.5 | JavaFoil+Calcfoil stall+Eppler ext transition
136 | 16000000 | 0.5 | XFOIL ncrit=9
137 | 18000000 | 0 | JavaFoil+Calcfoil stall+Eppler ext transition
138 | 18000000 | 0 | XFOIL ncrit=9
139 | 18000000 | 0.1 | JavaFoil+Calcfoil stall+Eppler ext transition
140 | 18000000 | 0.1 | XFOIL ncrit=9
141 | 18000000 | 0.25 | JavaFoil+Calcfoil stall+Eppler ext transition
142 | 18000000 | 0.25 | XFOIL ncrit=9
143 | 18000000 | 0.5 | JavaFoil+Calcfoil stall+Eppler ext transition
144 | 18000000 | 0.5 | XFOIL ncrit=9
145 | 20000000 | 0 | JavaFoil+Calcfoil stall+Eppler ext transition
146 | 20000000 | 0 | XFOIL ncrit=9
147 | 20000000 | 0.1 | JavaFoil+Calcfoil stall+Eppler ext transition
148 | 20000000 | 0.1 | XFOIL ncrit=9
149 | 20000000 | 0.25 | JavaFoil+Calcfoil stall+Eppler ext transition
150 | 20000000 | 0.25 | XFOIL ncrit=9
151 | 20000000 | 0.5 | JavaFoil+Calcfoil stall+Eppler ext transition
152 | 20000000 | 0.5 | XFOIL ncrit=9

## 1. Re 50k Mach 0.00 (1)
BIGFOIL.COM POLAR EXPORT
NACA63A717
NACA63A717 |  |  |  | Cl Max: | 1.772 | at alpha= | 11.5 | deg
JavaFoil+Calcfoil stall+Eppler ext transition |  |  |  | L/D Max: | 45.525 | at alpha= | 5.5 | deg
Re: | 50000 |  |  | Cd Min: | 0.02066 | at alpha= | 0 | deg
Mach: | 0 |  |  | Cl=0 at alpha= | -5.6552 | deg
|  |  |  | @ Cl=0.1, Cd= | 0.023088
|  |  |  | @ Cl=0.4, Cd= | 0.022564
|  |  |  | @ Cl=0.6, Cd= | 0.022332
alpha (deg) | Cl | Cd | Cm | Cl/Cd
-20 | -0.608 | 0.2776 | -0.028 | -2.189
-19.5 | -0.619 | 0.26809 | -0.028 | -2.31
-19 | -0.63 | 0.25144 | -0.028 | -2.505
-18.5 | -0.639 | 0.23372 | -0.028 | -2.735
-18 | -0.647 | 0.21593 | -0.028 | -2.995
-17.5 | -0.653 | 0.20736 | -0.028 | -3.147
-17 | -0.656 | 0.19267 | -0.028 | -3.406
-16.5 | -0.658 | 0.17972 | -0.028 | -3.659
-16 | -0.656 | 0.1715 | -0.026 | -3.827
-15.5 | -0.652 | 0.15578 | -0.029 | -4.188
-15 | -0.645 | 0.1464 | -0.029 | -4.409
-14.5 | -0.635 | 0.1368 | -0.03 | -4.645
-14 | -0.622 | 0.1273 | -0.03 | -4.887
-13.5 | -0.605 | 0.12051 | -0.031 | -5.024
-13 | -0.585 | 0.11143 | -0.031 | -5.254
-12.5 | -0.562 | 0.10471 | -0.032 | -5.369
-12 | -0.536 | 0.09745 | -0.033 | -5.495
-11.5 | -0.509 | 0.0921 | -0.055 | -5.523
-11 | -0.476 | 0.08592 | -0.057 | -5.542
-10.5 | -0.441 | 0.08006 | -0.059 | -5.509
-10 | -0.403 | 0.07621 | -0.06 | -5.285
-9.5 | -0.363 | 0.07023 | -0.064 | -5.172
-9 | -0.321 | 0.06587 | -0.068 | -4.877
-8.5 | -0.273 | 0.06664 | -0.053 | -4.103
-8 | -0.228 | 0.06278 | -0.055 | -3.625
-7.5 | -0.18 | 0.0591 | -0.058 | -3.052
-7 | -0.133 | 0.05563 | -0.061 | -2.382
-6.5 | -0.084 | 0.05214 | -0.067 | -1.613
-6 | -0.04 | 0.02479 | -0.117 | -1.622
-5.5 | 0.018 | 0.02343 | -0.119 | 0.757
-5 | 0.077 | 0.02255 | -0.121 | 3.411
-4.5 | 0.133 | 0.02386 | -0.117 | 5.557
-4 | 0.191 | 0.02352 | -0.118 | 8.1
-3.5 | 0.249 | 0.02318 | -0.119 | 10.734
-3 | 0.308 | 0.0229 | -0.12 | 13.446
-2.5 | 0.367 | 0.02269 | -0.121 | 16.173
-2 | 0.427 | 0.02246 | -0.122 | 18.994
-1.5 | 0.486 | 0.02236 | -0.124 | 21.757
-1 | 0.547 | 0.02227 | -0.125 | 24.552
-0.5 | 0.607 | 0.02234 | -0.126 | 27.187
0 | 0.683 | 0.02066 | -0.127 | 33.065
0.5 | 0.743 | 0.02144 | -0.129 | 34.643
1 | 0.802 | 0.02228 | -0.13 | 36.003
1.5 | 0.862 | 0.02263 | -0.137 | 38.081
2 | 0.921 | 0.02317 | -0.138 | 39.736
2.5 | 0.975 | 0.02372 | -0.139 | 41.093
3 | 1.032 | 0.02436 | -0.139 | 42.37
3.5 | 1.09 | 0.02511 | -0.14 | 43.393
4 | 1.147 | 0.02592 | -0.14 | 44.238
4.5 | 1.203 | 0.02678 | -0.141 | 44.926
5 | 1.258 | 0.02767 | -0.141 | 45.474
5.5 | 1.309 | 0.02875 | -0.141 | 45.525
6 | 1.359 | 0.02995 | -0.141 | 45.387
6.5 | 1.407 | 0.0313 | -0.141 | 44.944
7 | 1.454 | 0.03268 | -0.142 | 44.503
7.5 | 1.501 | 0.03411 | -0.142 | 43.99
8 | 1.546 | 0.0357 | -0.143 | 43.296
8.5 | 1.589 | 0.03731 | -0.143 | 42.598
9 | 1.628 | 0.03912 | -0.144 | 41.603
9.5 | 1.692 | 0.04418 | -0.147 | 38.303
10 | 1.721 | 0.04644 | -0.147 | 37.05
10.5 | 1.743 | 0.04906 | -0.147 | 35.531
11 | 1.761 | 0.05179 | -0.147 | 34.006
11.5 | 1.772 | 0.05487 | -0.147 | 32.288
12 | 1.522 | 0.09973 | -0.061 | 15.258
12.5 | 1.531 | 0.10737 | -0.055 | 14.255
13 | 1.537 | 0.11536 | -0.054 | 13.321
13.5 | 1.536 | 0.12004 | -0.054 | 12.798
14 | 1.53 | 0.13093 | -0.054 | 11.688
14.5 | 1.52 | 0.13863 | -0.051 | 10.963
15 | 1.505 | 0.1514 | -0.052 | 9.943
15.5 | 1.487 | 0.15717 | -0.05 | 9.46
16 | 1.465 | 0.1701 | -0.049 | 8.611
16.5 | 1.439 | 0.18068 | -0.049 | 7.967

## 2. Re 50k Mach 0.00 (2)
BIGFOIL.COM POLAR EXPORT
NACA63A717
NACA63A717 |  |  |  | Cl Max: | 0.9328 | at alpha= | 20 | deg
XFOIL ncrit=9 |  |  |  | L/D Max: | 6.1275 | at alpha= | 14.5 | deg
Re: | 50000 |  |  | Cd Min: | 0.24442 | at alpha= | 20 | deg
Mach: | 0 |  |  | Cl=0 at alpha= | 2.2406 | deg
|  |  |  | @ Cl=0.1, Cd= | 0.064183
|  |  |  | @ Cl=0.4, Cd= | 0.091672
|  |  |  | @ Cl=0.6, Cd= | 0.1217
alpha (deg) | Cl | Cd | Cm | Cl/Cd
-11.5 | -0.3532 | 0.14963 | -0.0303 | -2.3605
-11 | -0.3499 | 0.14438 | -0.0275 | -2.4235
-10.5 | -0.3573 | 0.14048 | -0.0247 | -2.5434
-10 | -0.3691 | 0.13688 | -0.0218 | -2.6965
-9.5 | -0.3841 | 0.13341 | -0.0187 | -2.8791
-9 | -0.4043 | 0.13042 | -0.0154 | -3.1
-8.5 | -0.4283 | 0.12774 | -0.0116 | -3.3529
-8 | -0.4348 | 0.12346 | -0.0081 | -3.5218
-7.5 | -0.4564 | 0.11999 | -0.0038 | -3.8037
-7 | -0.6248 | 0.09112 | -0.0237 | -6.8569
-6.5 | -0.7065 | 0.06656 | -0.0355 | -10.6145
-6 | -0.6925 | 0.05919 | -0.034 | -11.6996
-5.5 | -0.6747 | 0.05297 | -0.0321 | -12.7374
-5 | -0.6514 | 0.04837 | -0.0295 | -13.467
-4.5 | -0.6223 | 0.04523 | -0.0268 | -13.7586
-4 | -0.5922 | 0.04265 | -0.0239 | -13.8851
-3.5 | -0.5599 | 0.04077 | -0.0211 | -13.7331
-3 | -0.5271 | 0.03932 | -0.0183 | -13.4054
-2.5 | -0.4918 | 0.03806 | -0.0159 | -12.9217
-2 | -0.4711 | 0.03779 | -0.0086 | -12.4663
-1.5 | -0.4675 | 0.03957 | 0.0036 | -11.8145
-1 | -0.4534 | 0.04071 | 0.0124 | -11.1373
-0.5 | -0.4265 | 0.04114 | 0.0178 | -10.367
0 | -0.3435 | 0.04235 | 0.0108 | -8.111
0.5 | -0.1969 | 0.04773 | -0.0142 | -4.1253
1 | -0.144 | 0.04974 | -0.0206 | -2.8951
1.5 | -0.0843 | 0.05286 | -0.0273 | -1.5948
2 | -0.0255 | 0.05629 | -0.0333 | -0.45301
2.5 | 0.0275 | 0.05949 | -0.0379 | 0.46226
3 | 0.0752 | 0.06248 | -0.0413 | 1.2036
3.5 | 0.1205 | 0.06559 | -0.0441 | 1.8372
4.5 | 0.2047 | 0.0721 | -0.0486 | 2.8391
5 | 0.2453 | 0.07563 | -0.0505 | 3.2434
5.5 | 0.2863 | 0.07941 | -0.0526 | 3.6053
6 | 0.328 | 0.08347 | -0.0548 | 3.9296
6.5 | 0.3737 | 0.08828 | -0.0575 | 4.2331
7 | 0.3963 | 0.09124 | -0.0572 | 4.3435
7.5 | 0.4283 | 0.09498 | -0.0581 | 4.5094
8.5 | 0.4979 | 0.10446 | -0.0612 | 4.7664
9 | 0.5256 | 0.10854 | -0.0617 | 4.8425
9.5 | 0.5642 | 0.11434 | -0.0638 | 4.9344
10 | 0.5833 | 0.11827 | -0.0638 | 4.9319
10.5 | 0.6095 | 0.12365 | -0.0648 | 4.9292
11 | 0.6541 | 0.12964 | -0.0667 | 5.0455
11.5 | 0.6638 | 0.13363 | -0.0663 | 4.9674
12 | 0.7551 | 0.12902 | -0.0619 | 5.8526
12.5 | 0.7836 | 0.13248 | -0.0613 | 5.9149
13 | 0.8119 | 0.13609 | -0.0607 | 5.9659
13.5 | 0.8405 | 0.13944 | -0.06 | 6.0277
14 | 0.8655 | 0.14334 | -0.0595 | 6.0381
14.5 | 0.8959 | 0.14621 | -0.0583 | 6.1275
15 | 0.8879 | 0.15519 | -0.0608 | 5.7214
15.5 | 0.9123 | 0.1592 | -0.0603 | 5.7305
16 | 0.9087 | 0.16882 | -0.0637 | 5.3827
16.5 | 0.913 | 0.17758 | -0.0667 | 5.1413
17 | 0.8962 | 0.19151 | -0.0741 | 4.6797
18 | 0.8733 | 0.21727 | -0.0905 | 4.0194
18.5 | 0.8881 | 0.22402 | -0.0935 | 3.9644
19 | 0.9028 | 0.23081 | -0.0966 | 3.9114
19.5 | 0.9177 | 0.23754 | -0.0997 | 3.8633
20 | 0.9328 | 0.24442 | -0.1031 | 3.8164

## 3. Re 50k Mach 0.10 (1)
BIGFOIL.COM POLAR EXPORT
NACA63A717
NACA63A717 |  |  |  | Cl Max: | 1.765 | at alpha= | 11.5 | deg
JavaFoil+Calcfoil stall+Eppler ext transition |  |  |  | L/D Max: | 45.286 | at alpha= | 5 | deg
Re: | 50000 |  |  | Cd Min: | 0.02072 | at alpha= | 0 | deg
Mach: | 0.1 |  |  | Cl=0 at alpha= | -5.6552 | deg
|  |  |  | @ Cl=0.1, Cd= | 0.023206
|  |  |  | @ Cl=0.4, Cd= | 0.022674
|  |  |  | @ Cl=0.6, Cd= | 0.022422
alpha (deg) | Cl | Cd | Cm | Cl/Cd
-20 | -0.565 | 0.29656 | -0.028 | -1.905
-19.5 | -0.58 | 0.28417 | -0.029 | -2.041
-19 | -0.594 | 0.26433 | -0.028 | -2.246
-18.5 | -0.606 | 0.24699 | -0.028 | -2.453
-18 | -0.617 | 0.22858 | -0.028 | -2.698
-17.5 | -0.626 | 0.21081 | -0.028 | -2.968
-17 | -0.633 | 0.20205 | -0.029 | -3.13
-16.5 | -0.637 | 0.18775 | -0.028 | -3.392
-16 | -0.639 | 0.17714 | -0.026 | -3.605
-15.5 | -0.637 | 0.16 | -0.029 | -3.984
-15 | -0.633 | 0.14988 | -0.029 | -4.224
-14.5 | -0.625 | 0.13982 | -0.03 | -4.473
-14 | -0.614 | 0.1299 | -0.03 | -4.729
-13.5 | -0.6 | 0.12258 | -0.031 | -4.891
-13 | -0.581 | 0.11333 | -0.032 | -5.129
-12.5 | -0.559 | 0.10837 | -0.031 | -5.161
-12 | -0.534 | 0.09849 | -0.033 | -5.42
-11.5 | -0.505 | 0.09228 | -0.034 | -5.473
-11 | -0.476 | 0.08708 | -0.057 | -5.466
-10.5 | -0.441 | 0.08182 | -0.058 | -5.39
-10 | -0.403 | 0.07672 | -0.06 | -5.258
-9.5 | -0.364 | 0.07067 | -0.064 | -5.151
-9 | -0.322 | 0.06634 | -0.068 | -4.855
-8.5 | -0.274 | 0.06709 | -0.053 | -4.091
-8 | -0.228 | 0.06299 | -0.055 | -3.627
-7.5 | -0.181 | 0.05929 | -0.057 | -3.055
-7 | -0.133 | 0.05579 | -0.061 | -2.386
-6.5 | -0.084 | 0.05255 | -0.066 | -1.606
-6 | -0.04 | 0.02525 | -0.117 | -1.594
-5.5 | 0.018 | 0.02346 | -0.12 | 0.759
-5 | 0.077 | 0.02268 | -0.121 | 3.406
-4.5 | 0.133 | 0.02396 | -0.118 | 5.558
-4 | 0.191 | 0.02362 | -0.118 | 8.104
-3.5 | 0.25 | 0.02329 | -0.119 | 10.732
-3 | 0.309 | 0.02302 | -0.12 | 13.44
-2.5 | 0.369 | 0.02279 | -0.122 | 16.17
-2 | 0.428 | 0.02257 | -0.123 | 18.989
-1.5 | 0.489 | 0.02247 | -0.124 | 21.749
-1 | 0.549 | 0.02238 | -0.125 | 24.541
-0.5 | 0.61 | 0.02243 | -0.127 | 27.196
0 | 0.686 | 0.02072 | -0.128 | 33.112
0.5 | 0.746 | 0.02155 | -0.129 | 34.638
1 | 0.806 | 0.0224 | -0.131 | 35.989
1.5 | 0.866 | 0.02274 | -0.138 | 38.068
2 | 0.925 | 0.0233 | -0.139 | 39.703
2.5 | 0.979 | 0.0238 | -0.139 | 41.13
3 | 1.037 | 0.02453 | -0.14 | 42.287
3.5 | 1.095 | 0.02525 | -0.14 | 43.353
4 | 1.152 | 0.02608 | -0.141 | 44.183
4.5 | 1.208 | 0.02695 | -0.142 | 44.843
5 | 1.263 | 0.02789 | -0.142 | 45.286
5.5 | 1.314 | 0.02902 | -0.142 | 45.286
6 | 1.365 | 0.03021 | -0.142 | 45.166
6.5 | 1.412 | 0.03156 | -0.142 | 44.745
7 | 1.46 | 0.03295 | -0.142 | 44.305
7.5 | 1.506 | 0.03447 | -0.143 | 43.691
8 | 1.551 | 0.03601 | -0.143 | 43.076
8.5 | 1.594 | 0.03771 | -0.144 | 42.274
9 | 1.633 | 0.03962 | -0.144 | 41.216
9.5 | 1.696 | 0.04485 | -0.148 | 37.822
10 | 1.723 | 0.04711 | -0.148 | 36.579
10.5 | 1.745 | 0.04984 | -0.148 | 35.009
11 | 1.762 | 0.05263 | -0.148 | 33.468
11.5 | 1.765 | 0.05606 | -0.146 | 31.485
12 | 1.519 | 0.09919 | -0.056 | 15.319
12.5 | 1.528 | 0.10694 | -0.055 | 14.284
13 | 1.531 | 0.1155 | -0.054 | 13.257
13.5 | 1.528 | 0.1244 | -0.054 | 12.284
14 | 1.519 | 0.13136 | -0.053 | 11.563
14.5 | 1.505 | 0.13933 | -0.052 | 10.801
15 | 1.486 | 0.15123 | -0.05 | 9.829
15.5 | 1.464 | 0.16541 | -0.051 | 8.85
16 | 1.437 | 0.17185 | -0.047 | 8.363
16.5 | 1.407 | 0.18295 | -0.047 | 7.692

## 4. Re 50k Mach 0.10 (2)
BIGFOIL.COM POLAR EXPORT
NACA63A717
NACA63A717 |  |  |  | Cl Max: | 0.9355 | at alpha= | 20 | deg
XFOIL ncrit=9 |  |  |  | L/D Max: | 6.0051 | at alpha= | 13.5 | deg
Re: | 50000 |  |  | Cd Min: | 0.24539 | at alpha= | 20 | deg
Mach: | 0.1 |  |  | Cl=0 at alpha= | 2.2388 | deg
|  |  |  | @ Cl=0.1, Cd= | 0.064565
|  |  |  | @ Cl=0.4, Cd= | 0.092014
|  |  |  | @ Cl=0.6, Cd= | 0.12216
alpha (deg) | Cl | Cd | Cm | Cl/Cd
-11 | -0.3491 | 0.14505 | -0.0276 | -2.4068
-10.5 | -0.3562 | 0.14113 | -0.0247 | -2.5239
-10 | -0.3675 | 0.1375 | -0.0218 | -2.6727
-9.5 | -0.3823 | 0.13402 | -0.0188 | -2.8526
-9 | -0.4026 | 0.13105 | -0.0155 | -3.0721
-8.5 | -0.427 | 0.12844 | -0.0118 | -3.3245
-8 | -0.4304 | 0.12392 | -0.0083 | -3.4732
-7.5 | -0.4518 | 0.12046 | -0.0041 | -3.7506
-7 | -0.6845 | 0.08207 | -0.033 | -8.3404
-6.5 | -0.6814 | 0.07353 | -0.0317 | -9.267
-6 | -0.694 | 0.0606 | -0.0342 | -11.4521
-5.5 | -0.6775 | 0.05405 | -0.0325 | -12.5347
-5 | -0.655 | 0.04918 | -0.03 | -13.3184
-4.5 | -0.6262 | 0.04587 | -0.0273 | -13.6516
-4 | -0.5962 | 0.04316 | -0.0244 | -13.8137
-3.5 | -0.5638 | 0.04118 | -0.0216 | -13.6911
-3 | -0.5308 | 0.03976 | -0.0187 | -13.3501
-2.5 | -0.496 | 0.03843 | -0.0162 | -12.9066
-2 | -0.4696 | 0.03786 | -0.0105 | -12.4036
-1.5 | -0.4677 | 0.03965 | 0.0023 | -11.7957
-1 | -0.4539 | 0.04087 | 0.0115 | -11.1059
-0.5 | -0.4293 | 0.04137 | 0.0174 | -10.3771
0 | -0.3606 | 0.04221 | 0.0136 | -8.543
0.5 | -0.1975 | 0.04808 | -0.0142 | -4.1077
1 | -0.1447 | 0.05005 | -0.0207 | -2.8911
1.5 | -0.0848 | 0.05322 | -0.0274 | -1.5934
2 | -0.0255 | 0.05673 | -0.0335 | -0.4495
2.5 | 0.0279 | 0.05996 | -0.0382 | 0.46531
3 | 0.0756 | 0.06291 | -0.0415 | 1.2017
3.5 | 0.1213 | 0.06601 | -0.0444 | 1.8376
4 | 0.1641 | 0.06915 | -0.0467 | 2.3731
5 | 0.2464 | 0.07603 | -0.0508 | 3.2408
5.5 | 0.2879 | 0.07986 | -0.0529 | 3.6051
6.5 | 0.3745 | 0.08881 | -0.0578 | 4.2169
7 | 0.3931 | 0.09123 | -0.0568 | 4.3089
7.5 | 0.4299 | 0.09541 | -0.0583 | 4.5058
8.5 | 0.4929 | 0.10437 | -0.0606 | 4.7226
9.5 | 0.5562 | 0.11417 | -0.0631 | 4.8717
10 | 0.5886 | 0.11899 | -0.0642 | 4.9466
10.5 | 0.6058 | 0.12377 | -0.0645 | 4.8946
11 | 0.6479 | 0.12986 | -0.0664 | 4.9892
11.5 | 0.7094 | 0.12889 | -0.0638 | 5.5039
12 | 0.7051 | 0.13971 | -0.0675 | 5.0469
12.5 | 0.7827 | 0.13314 | -0.0613 | 5.8788
13 | 0.8117 | 0.13675 | -0.0608 | 5.9356
13.5 | 0.8412 | 0.14008 | -0.06 | 6.0051
14 | 0.8595 | 0.14493 | -0.06 | 5.9304
14.5 | 0.8871 | 0.14848 | -0.0592 | 5.9745
15 | 0.888 | 0.15613 | -0.061 | 5.6876
15.5 | 0.9068 | 0.16129 | -0.0613 | 5.6222
16 | 0.9054 | 0.17059 | -0.0646 | 5.3075
16.5 | 0.8585 | 0.19119 | -0.0771 | 4.4903
17 | 0.8465 | 0.20405 | -0.0852 | 4.1485
17.5 | 0.8607 | 0.21112 | -0.0881 | 4.0768
18 | 0.8752 | 0.21807 | -0.0911 | 4.0134
18.5 | 0.8904 | 0.22488 | -0.0941 | 3.9594
19 | 0.9053 | 0.23171 | -0.0972 | 3.907
19.5 | 0.9204 | 0.23849 | -0.1004 | 3.8593
20 | 0.9355 | 0.24539 | -0.1039 | 3.8123

## 5. Re 50k Mach 0.25 (1)
BIGFOIL.COM POLAR EXPORT
NACA63A717
NACA63A717 |  |  |  | Cl Max: | 1.748 | at alpha= | 10.5 | deg
JavaFoil+Calcfoil stall+Eppler ext transition |  |  |  | L/D Max: | 44.259 | at alpha= | 5 | deg
Re: | 50000 |  |  | Cd Min: | 0.02092 | at alpha= | -4.5 | deg
Mach: | 0.25 |  |  | Cl=0 at alpha= | -5.6667 | deg
|  |  |  | @ Cl=0.1, Cd= | 0.02254
|  |  |  | @ Cl=0.4, Cd= | 0.023318
|  |  |  | @ Cl=0.6, Cd= | 0.023044
alpha (deg) | Cl | Cd | Cm | Cl/Cd
-18.5 | -0.288 | 0.46136 | -0.032 | -0.625
-18 | -0.336 | 0.37878 | -0.031 | -0.887
-17.5 | -0.379 | 0.32982 | -0.031 | -1.148
-17 | -0.417 | 0.28494 | -0.031 | -1.464
-16.5 | -0.451 | 0.25916 | -0.03 | -1.741
-16 | -0.481 | 0.22479 | -0.03 | -2.138
-15.5 | -0.505 | 0.20495 | -0.03 | -2.464
-15 | -0.524 | 0.18534 | -0.03 | -2.828
-14.5 | -0.538 | 0.17089 | -0.028 | -3.146
-14 | -0.545 | 0.15592 | -0.027 | -3.497
-13.5 | -0.547 | 0.1372 | -0.03 | -3.986
-13 | -0.543 | 0.12432 | -0.03 | -4.364
-12.5 | -0.532 | 0.11809 | -0.029 | -4.507
-12 | -0.516 | 0.10713 | -0.032 | -4.82
-11.5 | -0.495 | 0.09982 | -0.031 | -4.958
-11 | -0.469 | 0.09044 | -0.034 | -5.182
-10.5 | -0.44 | 0.08493 | -0.058 | -5.185
-10 | -0.406 | 0.07838 | -0.061 | -5.179
-9.5 | -0.367 | 0.07451 | -0.062 | -4.929
-9 | -0.326 | 0.06897 | -0.067 | -4.732
-8.5 | -0.28 | 0.06857 | -0.054 | -4.08
-8 | -0.233 | 0.06458 | -0.054 | -3.611
-7.5 | -0.185 | 0.06059 | -0.058 | -3.057
-7 | -0.136 | 0.05687 | -0.061 | -2.394
-6.5 | -0.086 | 0.05357 | -0.065 | -1.612
-6 | -0.036 | 0.04908 | -0.077 | -0.733
-5.5 | 0.018 | 0.02424 | -0.122 | 0.751
-5 | 0.079 | 0.02337 | -0.124 | 3.381
-4.5 | 0.141 | 0.02092 | -0.125 | 6.726
-4 | 0.196 | 0.0242 | -0.121 | 8.107
-3.5 | 0.256 | 0.02392 | -0.122 | 10.708
-3 | 0.317 | 0.02362 | -0.123 | 13.427
-2.5 | 0.378 | 0.02339 | -0.124 | 16.148
-2 | 0.439 | 0.02319 | -0.126 | 18.937
-1.5 | 0.501 | 0.0231 | -0.127 | 21.679
-1 | 0.563 | 0.02299 | -0.128 | 24.477
-0.5 | 0.625 | 0.02308 | -0.13 | 27.078
0 | 0.705 | 0.02127 | -0.131 | 33.127
0.5 | 0.766 | 0.02174 | -0.132 | 35.259
1 | 0.828 | 0.02261 | -0.134 | 36.602
1.5 | 0.889 | 0.02359 | -0.135 | 37.683
2 | 0.95 | 0.02399 | -0.142 | 39.594
2.5 | 1.005 | 0.02465 | -0.143 | 40.756
3 | 1.064 | 0.02536 | -0.143 | 41.951
3.5 | 1.123 | 0.02614 | -0.144 | 42.953
4 | 1.181 | 0.02701 | -0.145 | 43.741
4.5 | 1.238 | 0.028 | -0.145 | 44.21
5 | 1.291 | 0.02916 | -0.145 | 44.259
5.5 | 1.343 | 0.03041 | -0.145 | 44.176
6 | 1.394 | 0.03177 | -0.145 | 43.875
6.5 | 1.443 | 0.03322 | -0.145 | 43.438
7 | 1.491 | 0.03474 | -0.146 | 42.933
7.5 | 1.537 | 0.03642 | -0.146 | 42.212
8 | 1.582 | 0.03825 | -0.147 | 41.368
8.5 | 1.623 | 0.04018 | -0.147 | 40.401
9 | 1.689 | 0.04465 | -0.151 | 37.834
9.5 | 1.715 | 0.04834 | -0.151 | 35.473
10 | 1.735 | 0.0512 | -0.151 | 33.894
10.5 | 1.748 | 0.05419 | -0.151 | 32.264
11 | 1.498 | 0.09156 | -0.073 | 16.362
11.5 | 1.501 | 0.09759 | -0.065 | 15.382
12 | 1.499 | 0.10504 | -0.056 | 14.268
12.5 | 1.492 | 0.11637 | -0.055 | 12.818
13 | 1.477 | 0.12505 | -0.053 | 11.814
13.5 | 1.452 | 0.13941 | -0.053 | 10.416
14 | 1.416 | 0.14511 | -0.05 | 9.761
14.5 | 1.373 | 0.16 | -0.048 | 8.58
15 | 1.321 | 0.17128 | -0.046 | 7.714
15.5 | 1.262 | 0.19042 | -0.043 | 6.629

## 6. Re 50k Mach 0.25 (2)
BIGFOIL.COM POLAR EXPORT
NACA63A717
NACA63A717 |  |  |  | Cl Max: | 0.9514 | at alpha= | 20 | deg
XFOIL ncrit=9 |  |  |  | L/D Max: | 5.85 | at alpha= | 14 | deg
Re: | 50000 |  |  | Cd Min: | 0.25094 | at alpha= | 20 | deg
Mach: | 0.25 |  |  | Cl=0 at alpha= | 2.4213 | deg
|  |  |  | @ Cl=0.1, Cd= | 0.066367
|  |  |  | @ Cl=0.4, Cd= | 0.093462
|  |  |  | @ Cl=0.6, Cd= | 0.12366
alpha (deg) | Cl | Cd | Cm | Cl/Cd
-11 | -0.3463 | 0.14876 | -0.0277 | -2.3279
-10.5 | -0.3514 | 0.14469 | -0.0249 | -2.4286
-10 | -0.3604 | 0.14092 | -0.0221 | -2.5575
-9.5 | -0.374 | 0.13736 | -0.0191 | -2.7228
-9 | -0.394 | 0.13444 | -0.016 | -2.9307
-8.5 | -0.4203 | 0.13217 | -0.0124 | -3.18
-8 | -0.4122 | 0.12661 | -0.0093 | -3.2557
-7.5 | -0.4297 | 0.12301 | -0.0055 | -3.4932
-6.5 | -0.6544 | 0.08381 | -0.0292 | -7.8081
-6 | -0.6986 | 0.06835 | -0.0347 | -10.2209
-5.5 | -0.6884 | 0.06069 | -0.0337 | -11.3429
-5 | -0.6728 | 0.05413 | -0.0322 | -12.4293
-4.5 | -0.6462 | 0.04984 | -0.0297 | -12.9655
-4 | -0.6175 | 0.04637 | -0.0269 | -13.3168
-3.5 | -0.5856 | 0.04375 | -0.0241 | -13.3851
-3 | -0.5518 | 0.04186 | -0.0211 | -13.182
-2.5 | -0.517 | 0.04041 | -0.0182 | -12.7939
-2 | -0.4786 | 0.03924 | -0.0161 | -12.1967
-1.5 | -0.4657 | 0.03995 | -0.0056 | -11.6571
-1 | -0.4584 | 0.04166 | 0.0062 | -11.0034
-0.5 | -0.44 | 0.04257 | 0.0145 | -10.3359
0 | -0.3964 | 0.04341 | 0.0169 | -9.1315
0.5 | -0.1964 | 0.05017 | -0.0151 | -3.9147
1 | -0.146 | 0.0522 | -0.0215 | -2.7969
1.5 | -0.0977 | 0.0542 | -0.0262 | -1.8026
2 | -0.045 | 0.05686 | -0.0311 | -0.79142
2.5 | 0.0084 | 0.06 | -0.0358 | 0.14
3 | 0.0625 | 0.06367 | -0.0403 | 0.98162
3.5 | 0.1138 | 0.06736 | -0.0441 | 1.6894
4 | 0.1642 | 0.07124 | -0.0476 | 2.3049
4.5 | 0.2122 | 0.0752 | -0.0507 | 2.8218
5 | 0.255 | 0.07892 | -0.0529 | 3.2311
5.5 | 0.2897 | 0.08207 | -0.0539 | 3.5299
6 | 0.3196 | 0.08501 | -0.0542 | 3.7596
6.5 | 0.3545 | 0.08858 | -0.0553 | 4.002
7 | 0.3975 | 0.09316 | -0.0576 | 4.2669
7.5 | 0.444 | 0.09877 | -0.0605 | 4.4953
8 | 0.4593 | 0.10149 | -0.0594 | 4.5256
8.5 | 0.5012 | 0.10671 | -0.0616 | 4.6968
9 | 0.5257 | 0.11131 | -0.0621 | 4.7228
10 | 0.5812 | 0.12111 | -0.064 | 4.7989
10.5 | 0.6277 | 0.12743 | -0.0663 | 4.9258
11 | 0.6404 | 0.13138 | -0.066 | 4.8744
11.5 | 0.659 | 0.1366 | -0.0666 | 4.8243
12 | 0.6854 | 0.14186 | -0.0674 | 4.8315
12.5 | 0.7824 | 0.13645 | -0.0615 | 5.734
13 | 0.8091 | 0.14058 | -0.0612 | 5.7554
13.5 | 0.8361 | 0.14473 | -0.0609 | 5.777
14 | 0.8682 | 0.14841 | -0.0603 | 5.85
14.5 | 0.8618 | 0.15692 | -0.0628 | 5.492
15 | 0.889 | 0.16139 | -0.0626 | 5.5084
15.5 | 0.8887 | 0.17017 | -0.0659 | 5.2224
16 | 0.8951 | 0.17863 | -0.0689 | 5.0109
16.5 | 0.887 | 0.1897 | -0.0748 | 4.6758
17 | 0.9074 | 0.19802 | -0.0772 | 4.5824
18.5 | 0.9056 | 0.22991 | -0.0973 | 3.9389
19 | 0.9203 | 0.2369 | -0.1009 | 3.8848
19.5 | 0.936 | 0.2439 | -0.1044 | 3.8376
20 | 0.9514 | 0.25094 | -0.1081 | 3.7913

## 7. Re 50k Mach 0.50 (1)
BIGFOIL.COM POLAR EXPORT
NACA63A717
NACA63A717 |  |  |  | Cl Max: | 1.715 | at alpha= | 8.5 | deg
JavaFoil+Calcfoil stall+Eppler ext transition |  |  |  | L/D Max: | 40.139 | at alpha= | 4 | deg
Re: | 50000 |  |  | Cd Min: | 0.02453 | at alpha= | 0 | deg
Mach: | 0.5 |  |  | Cl=0 at alpha= | -5.6518 | deg
|  |  |  | @ Cl=0.1, Cd= | 0.026477
|  |  |  | @ Cl=0.4, Cd= | 0.026142
|  |  |  | @ Cl=0.6, Cd= | 0.025954
alpha (deg) | Cl | Cd | Cm | Cl/Cd
-20 | -0.82 | 0.45086 | -0.064 | -1.818
-19.5 | -0.792 | 0.42026 | -0.065 | -1.884
-19 | -0.764 | 0.41898 | -0.066 | -1.823
-18.5 | -0.736 | 0.42752 | -0.066 | -1.721
-18 | -0.706 | 0.40275 | -0.063 | -1.752
-17.5 | -0.677 | 0.40391 | -0.063 | -1.677
-17 | -0.649 | 0.36716 | -0.064 | -1.768
-16.5 | -0.621 | 0.35561 | -0.064 | -1.747
-16 | -0.593 | 0.35059 | -0.064 | -1.691
-15.5 | -0.563 | 0.33764 | -0.061 | -1.668
-15 | -0.535 | 0.33317 | -0.061 | -1.604
-14.5 | -0.506 | 0.33544 | -0.061 | -1.509
-14 | -0.478 | 0.33156 | -0.062 | -1.441
-13.5 | -0.449 | 0.29943 | -0.059 | -1.499
-13 | -0.42 | 0.28046 | -0.057 | -1.498
-12.5 | -0.392 | 0.27724 | -0.057 | -1.413
-12 | -0.363 | 0.28655 | -0.058 | -1.267
-11.5 | -0.334 | 0.24248 | -0.053 | -1.378
-11 | -0.306 | 0.23323 | -0.052 | -1.31
-10.5 | -0.277 | 0.23034 | -0.052 | -1.203
-10 | -0.248 | 0.16426 | -0.036 | -1.51
-9.5 | -0.22 | 0.14917 | -0.037 | -1.472
-9 | -0.303 | 0.08823 | -0.034 | -3.438
-8.5 | -0.286 | 0.07467 | -0.038 | -3.825
-8 | -0.248 | 0.06907 | -0.071 | -3.593
-7.5 | -0.199 | 0.06819 | -0.059 | -2.923
-7 | -0.148 | 0.06241 | -0.061 | -2.373
-6.5 | -0.095 | 0.05806 | -0.064 | -1.629
-6 | -0.039 | 0.05411 | -0.071 | -0.727
-5.5 | 0.017 | 0.05045 | -0.081 | 0.344
-5 | 0.087 | 0.02668 | -0.135 | 3.244
-4.5 | 0.155 | 0.02562 | -0.137 | 6.035
-4 | 0.217 | 0.02695 | -0.133 | 8.054
-3.5 | 0.284 | 0.02658 | -0.134 | 10.673
-3 | 0.351 | 0.02634 | -0.135 | 13.336
-2.5 | 0.418 | 0.02607 | -0.137 | 16.045
-2 | 0.486 | 0.02598 | -0.138 | 18.689
-1.5 | 0.554 | 0.0259 | -0.139 | 21.391
-1 | 0.622 | 0.02598 | -0.141 | 23.959
-0.5 | 0.691 | 0.02611 | -0.142 | 26.476
0 | 0.785 | 0.02453 | -0.144 | 32.004
0.5 | 0.853 | 0.02509 | -0.145 | 34.017
1 | 0.922 | 0.02573 | -0.146 | 35.815
1.5 | 0.989 | 0.02577 | -0.147 | 38.391
2 | 1.056 | 0.02705 | -0.149 | 39.057
2.5 | 1.112 | 0.02818 | -0.15 | 39.472
3 | 1.174 | 0.0297 | -0.15 | 39.511
3.5 | 1.235 | 0.03137 | -0.151 | 39.365
4 | 1.296 | 0.03228 | -0.159 | 40.139
4.5 | 1.355 | 0.03391 | -0.159 | 39.968
5 | 1.413 | 0.03571 | -0.159 | 39.585
5.5 | 1.469 | 0.03761 | -0.159 | 39.059
6 | 1.524 | 0.0397 | -0.159 | 38.394
6.5 | 1.575 | 0.04208 | -0.16 | 37.419
7 | 1.619 | 0.04461 | -0.16 | 36.287
7.5 | 1.655 | 0.04762 | -0.161 | 34.747
8 | 1.71 | 0.05568 | -0.165 | 30.709
8.5 | 1.715 | 0.06035 | -0.165 | 28.417
9 | 1.671 | 0.06516 | -0.164 | 25.638
9.5 | 1.346 | 0.09728 | -0.058 | 13.836
10 | 0.878 | 0.15951 | -0.041 | 5.502
10.5 | 0.905 | 0.21632 | -0.055 | 4.184
11 | 0.933 | 0.23352 | -0.067 | 3.996
11.5 | 0.96 | 0.26636 | -0.067 | 3.604
12 | 0.988 | 0.28365 | -0.077 | 3.485
12.5 | 1.016 | 0.29692 | -0.08 | 3.421
13 | 1.044 | 0.32846 | -0.085 | 3.178
13.5 | 1.071 | 0.32052 | -0.086 | 3.341

## 8. Re 50k Mach 0.50 (2)
BIGFOIL.COM POLAR EXPORT
NACA63A717
NACA63A717 |  |  |  | Cl Max: | 1.0384 | at alpha= | 20 | deg
XFOIL ncrit=9 |  |  |  | L/D Max: | 5.1685 | at alpha= | 13 | deg
Re: | 50000 |  |  | Cd Min: | 0.28097 | at alpha= | 20 | deg
Mach: | 0.5 |  |  | Cl=0 at alpha= | 2.8685 | deg
|  |  |  | @ Cl=0.1, Cd= | 0.073132
|  |  |  | @ Cl=0.4, Cd= | 0.10153
|  |  |  | @ Cl=0.6, Cd= | 0.13091
alpha (deg) | Cl | Cd | Cm | Cl/Cd
-9 | -0.3693 | 0.14818 | -0.0179 | -2.4922
-8.5 | -0.3942 | 0.14624 | -0.0148 | -2.6956
-8 | -0.382 | 0.13991 | -0.0123 | -2.7303
-7.5 | -0.3854 | 0.13501 | -0.0096 | -2.8546
-7 | -0.4555 | 0.12251 | -0.0197 | -3.7181
-6.5 | -0.5167 | 0.11293 | -0.0236 | -4.5754
-6 | -0.5267 | 0.10668 | -0.021 | -4.9372
-5.5 | -0.611 | 0.09519 | -0.0254 | -6.4187
-5 | -0.6362 | 0.08688 | -0.0253 | -7.3227
-4.5 | -0.6603 | 0.07756 | -0.0265 | -8.5134
-4 | -0.6725 | 0.06783 | -0.029 | -9.9145
-3.5 | -0.6653 | 0.05925 | -0.0309 | -11.2287
-3 | -0.6381 | 0.05428 | -0.0289 | -11.7557
-2.5 | -0.6057 | 0.05015 | -0.0268 | -12.0778
-2 | -0.5686 | 0.04748 | -0.0238 | -11.9756
-1.5 | -0.5291 | 0.04578 | -0.0205 | -11.5574
-1 | -0.4835 | 0.04483 | -0.0182 | -10.7852
-0.5 | -0.4471 | 0.04743 | -0.0091 | -9.4265
0 | -0.4215 | 0.05055 | 0.0026 | -8.3383
0.5 | -0.386 | 0.05183 | 0.0097 | -7.4474
1 | -0.2688 | 0.05462 | -0.0014 | -4.9213
1.5 | -0.1254 | 0.06015 | -0.0247 | -2.0848
2 | -0.0892 | 0.06137 | -0.027 | -1.4535
2.5 | -0.0398 | 0.06391 | -0.031 | -0.62275
3 | 0.0142 | 0.06714 | -0.0354 | 0.2115
3.5 | 0.0682 | 0.07075 | -0.0397 | 0.96396
4 | 0.122 | 0.07478 | -0.0438 | 1.6315
4.5 | 0.1701 | 0.07852 | -0.0468 | 2.1663
5 | 0.2149 | 0.08224 | -0.0492 | 2.6131
5.5 | 0.2598 | 0.08628 | -0.0516 | 3.0111
6 | 0.3091 | 0.09103 | -0.0545 | 3.3956
6.5 | 0.359 | 0.09655 | -0.0577 | 3.7183
7 | 0.3833 | 0.09962 | -0.0574 | 3.8476
7.5 | 0.4295 | 0.1049 | -0.0599 | 4.0944
8 | 0.4641 | 0.10998 | -0.0613 | 4.2199
8.5 | 0.4936 | 0.11433 | -0.0621 | 4.3173
9 | 0.533 | 0.12029 | -0.0641 | 4.431
9.5 | 0.5648 | 0.12524 | -0.0652 | 4.5097
10 | 0.5891 | 0.13054 | -0.0661 | 4.5128
10.5 | 0.6491 | 0.13259 | -0.0649 | 4.8955
11 | 0.6922 | 0.13585 | -0.0643 | 5.0953
11.5 | 0.7241 | 0.14058 | -0.0647 | 5.1508
12 | 0.7519 | 0.14583 | -0.0654 | 5.156
12.5 | 0.7801 | 0.1514 | -0.0662 | 5.1526
13 | 0.8111 | 0.15693 | -0.0669 | 5.1685
13.5 | 0.8211 | 0.16398 | -0.0694 | 5.0073
14 | 0.8525 | 0.17031 | -0.0706 | 5.0056
14.5 | 0.8617 | 0.17823 | -0.074 | 4.8348
15 | 0.8754 | 0.18629 | -0.0775 | 4.6991
15.5 | 0.8918 | 0.1946 | -0.0811 | 4.5827
16 | 0.9118 | 0.20329 | -0.0846 | 4.4852
16.5 | 0.9233 | 0.21415 | -0.0905 | 4.3115
17.5 | 0.9439 | 0.23971 | -0.1052 | 3.9377
18 | 0.9664 | 0.24891 | -0.109 | 3.8825
18.5 | 0.99 | 0.25859 | -0.1128 | 3.8285
19 | 0.9966 | 0.26301 | -0.119 | 3.7892
19.5 | 1.0152 | 0.27136 | -0.1239 | 3.7412
20 | 1.0384 | 0.28097 | -0.1281 | 3.6958

## 9. Re 100k Mach 0.00 (1)
BIGFOIL.COM POLAR EXPORT
NACA63A717
NACA63A717 |  |  |  | Cl Max: | 1.799 | at alpha= | 12 | deg
JavaFoil+Calcfoil stall+Eppler ext transition |  |  |  | L/D Max: | 62.758 | at alpha= | 6.5 | deg
Re: | 100000 |  |  | Cd Min: | 0.01466 | at alpha= | -3 | deg
Mach: | 0 |  |  | Cl=0 at alpha= | -5.6583 | deg
|  |  |  | @ Cl=0.1, Cd= | 0.015939
|  |  |  | @ Cl=0.4, Cd= | 0.014795
|  |  |  | @ Cl=0.6, Cd= | 0.015287
alpha (deg) | Cl | Cd | Cm | Cl/Cd
-20 | -0.608 | 0.24341 | -0.029 | -2.497
-19.5 | -0.619 | 0.22993 | -0.029 | -2.694
-19 | -0.63 | 0.21235 | -0.029 | -2.967
-18.5 | -0.639 | 0.1999 | -0.029 | -3.197
-18 | -0.647 | 0.18895 | -0.029 | -3.423
-17.5 | -0.653 | 0.17734 | -0.029 | -3.68
-17 | -0.656 | 0.16734 | -0.029 | -3.921
-16.5 | -0.658 | 0.15689 | -0.029 | -4.191
-16 | -0.656 | 0.15332 | -0.028 | -4.281
-15.5 | -0.652 | 0.14027 | -0.03 | -4.651
-15 | -0.645 | 0.13157 | -0.03 | -4.906
-14.5 | -0.635 | 0.12288 | -0.031 | -5.171
-14 | -0.622 | 0.11507 | -0.031 | -5.407
-13.5 | -0.605 | 0.10844 | -0.032 | -5.584
-13 | -0.585 | 0.101 | -0.032 | -5.797
-12.5 | -0.562 | 0.0955 | -0.034 | -5.887
-12 | -0.54 | 0.08958 | -0.058 | -6.025
-11.5 | -0.51 | 0.08355 | -0.06 | -6.108
-11 | -0.478 | 0.07784 | -0.063 | -6.145
-10.5 | -0.444 | 0.07202 | -0.066 | -6.161
-10 | -0.406 | 0.06766 | -0.068 | -5.997
-9.5 | -0.37 | 0.05913 | -0.078 | -6.253
-9 | -0.357 | 0.03259 | -0.106 | -10.943
-8.5 | -0.274 | 0.06046 | -0.056 | -4.529
-8 | -0.228 | 0.05678 | -0.06 | -4.017
-7.5 | -0.181 | 0.05276 | -0.066 | -3.438
-7 | -0.155 | 0.02107 | -0.117 | -7.356
-6.5 | -0.099 | 0.01984 | -0.119 | -4.978
-6 | -0.041 | 0.01894 | -0.12 | -2.162
-5.5 | 0.019 | 0.01659 | -0.128 | 1.126
-5 | 0.081 | 0.01626 | -0.128 | 4.957
-4.5 | 0.136 | 0.01533 | -0.123 | 8.892
-4 | 0.196 | 0.01566 | -0.124 | 12.518
-3.5 | 0.256 | 0.01551 | -0.125 | 16.53
-3 | 0.331 | 0.01466 | -0.132 | 22.545
-2.5 | 0.393 | 0.01478 | -0.133 | 26.589
-2 | 0.455 | 0.01491 | -0.134 | 30.526
-1.5 | 0.517 | 0.01507 | -0.134 | 34.338
-1 | 0.579 | 0.01521 | -0.135 | 38.094
-0.5 | 0.642 | 0.01544 | -0.136 | 41.542
0 | 0.69 | 0.01593 | -0.137 | 43.342
0.5 | 0.751 | 0.01621 | -0.137 | 46.311
1 | 0.811 | 0.01657 | -0.138 | 48.943
1.5 | 0.871 | 0.01694 | -0.139 | 51.421
2 | 0.931 | 0.01731 | -0.14 | 53.754
2.5 | 0.985 | 0.01778 | -0.14 | 55.393
3 | 1.042 | 0.01825 | -0.141 | 57.118
3.5 | 1.1 | 0.01879 | -0.141 | 58.547
4 | 1.158 | 0.01937 | -0.142 | 59.769
4.5 | 1.215 | 0.01996 | -0.143 | 60.866
5 | 1.272 | 0.02061 | -0.143 | 61.685
5.5 | 1.327 | 0.02124 | -0.144 | 62.479
6 | 1.382 | 0.02202 | -0.144 | 62.757
6.5 | 1.434 | 0.02285 | -0.145 | 62.758
7 | 1.485 | 0.02374 | -0.145 | 62.531
7.5 | 1.533 | 0.02475 | -0.146 | 61.961
8 | 1.58 | 0.02592 | -0.147 | 60.958
8.5 | 1.625 | 0.0271 | -0.147 | 59.946
9 | 1.664 | 0.02847 | -0.148 | 58.443
9.5 | 1.701 | 0.03692 | -0.148 | 46.08
10 | 1.732 | 0.03957 | -0.149 | 43.767
10.5 | 1.758 | 0.04176 | -0.149 | 42.091
11 | 1.777 | 0.04415 | -0.149 | 40.241
11.5 | 1.791 | 0.04667 | -0.149 | 38.378
12 | 1.799 | 0.04952 | -0.148 | 36.332
12.5 | 1.536 | 0.0972 | -0.071 | 15.8
13 | 1.537 | 0.10276 | -0.057 | 14.959
13.5 | 1.538 | 0.10918 | -0.061 | 14.084
14 | 1.531 | 0.11728 | -0.057 | 13.053
14.5 | 1.52 | 0.12333 | -0.054 | 12.325
15 | 1.506 | 0.13252 | -0.054 | 11.362
15.5 | 1.487 | 0.14096 | -0.054 | 10.551
16 | 1.465 | 0.14961 | -0.052 | 9.792
16.5 | 1.44 | 0.16168 | -0.053 | 8.906
17 | 1.412 | 0.17332 | -0.052 | 8.144

## 10. Re 100k Mach 0.00 (2)
BIGFOIL.COM POLAR EXPORT
NACA63A717
NACA63A717 |  |  |  | Cl Max: | 0.7892 | at alpha= | 7.5 | deg
XFOIL ncrit=9 |  |  |  | L/D Max: | 13.1607 | at alpha= | 7 | deg
Re: | 100000 |  |  | Cd Min: | 0.15442 | at alpha= | -13 | deg
Mach: | 0 |  |  | Cl=0 at alpha= | 0.26123 | deg
|  |  |  | @ Cl=0.1, Cd= | 0.039094
|  |  |  | @ Cl=0.4, Cd= | 0.041811
|  |  |  | @ Cl=0.6, Cd= | 0.051629
alpha (deg) | Cl | Cd | Cm | Cl/Cd
-13 | -0.3832 | 0.15442 | -0.0401 | -2.4815
-12.5 | -0.367 | 0.14985 | -0.036 | -2.4491
-12 | -0.4299 | 0.14759 | -0.0398 | -2.9128
-11.5 | -0.386 | 0.14086 | -0.0326 | -2.7403
-11 | -0.4385 | 0.13747 | -0.0348 | -3.1898
-10.5 | -0.3875 | 0.12957 | -0.0354 | -2.9907
-10 | -0.3844 | 0.12078 | -0.0447 | -3.1826
-9.5 | -0.3958 | 0.11289 | -0.0539 | -3.5061
-9 | -0.3437 | 0.10709 | -0.0547 | -3.2094
-8 | -0.6076 | 0.05884 | -0.075 | -10.3263
-7.5 | -0.5834 | 0.05148 | -0.0749 | -11.3326
-7 | -0.5535 | 0.0463 | -0.0735 | -11.9546
-6.5 | -0.5248 | 0.0432 | -0.0702 | -12.1481
-6 | -0.4839 | 0.04002 | -0.0687 | -12.0915
-5.5 | -0.4179 | 0.03798 | -0.0708 | -11.0032
-5 | -0.3841 | 0.03652 | -0.0677 | -10.5175
-4.5 | -0.3473 | 0.03544 | -0.0649 | -9.7997
-4 | -0.3018 | 0.03432 | -0.0634 | -8.7937
-3.5 | -0.2645 | 0.03282 | -0.0605 | -8.0591
-3 | -0.2521 | 0.03253 | -0.0527 | -7.7498
-2.5 | -0.2261 | 0.03373 | -0.0469 | -6.7032
-2 | -0.1861 | 0.03482 | -0.0432 | -5.3446
-1.5 | -0.143 | 0.03571 | -0.0401 | -4.0045
-1 | -0.1216 | 0.03676 | -0.0345 | -3.3079
-0.5 | -0.0897 | 0.03759 | -0.0304 | -2.3863
0 | -0.0345 | 0.03779 | -0.0296 | -0.91294
1.5 | 0.1636 | 0.03971 | -0.0417 | 4.1199
2 | 0.2491 | 0.04125 | -0.0515 | 6.0388
2.5 | 0.3964 | 0.04154 | -0.0697 | 9.5426
3 | 0.4278 | 0.0439 | -0.0699 | 9.7449
3.5 | 0.4607 | 0.04638 | -0.07 | 9.9332
4 | 0.5476 | 0.04596 | -0.0744 | 11.9147
4.5 | 0.5726 | 0.04877 | -0.0731 | 11.7408
5 | 0.5993 | 0.05157 | -0.0719 | 11.6211
5.5 | 0.6297 | 0.05412 | -0.0709 | 11.6353
6.5 | 0.6969 | 0.05879 | -0.0691 | 11.8541
7 | 0.7674 | 0.05831 | -0.0701 | 13.1607
7.5 | 0.7892 | 0.06128 | -0.0682 | 12.8786

## 11. Re 100k Mach 0.10 (1)
BIGFOIL.COM POLAR EXPORT
NACA63A717
NACA63A717 |  |  |  | Cl Max: | 1.795 | at alpha= | 12 | deg
JavaFoil+Calcfoil stall+Eppler ext transition |  |  |  | L/D Max: | 62.538 | at alpha= | 6.5 | deg
Re: | 100000 |  |  | Cd Min: | 0.01481 | at alpha= | -2.5 | deg
Mach: | 0.1 |  |  | Cl=0 at alpha= | -5.6525 | deg
|  |  |  | @ Cl=0.1, Cd= | 0.016399
|  |  |  | @ Cl=0.4, Cd= | 0.014821
|  |  |  | @ Cl=0.6, Cd= | 0.015329
alpha (deg) | Cl | Cd | Cm | Cl/Cd
-20 | -0.565 | 0.25186 | -0.029 | -2.244
-19.5 | -0.58 | 0.23864 | -0.03 | -2.43
-19 | -0.594 | 0.22507 | -0.03 | -2.637
-18.5 | -0.606 | 0.21304 | -0.03 | -2.844
-18 | -0.617 | 0.19437 | -0.029 | -3.173
-17.5 | -0.626 | 0.18362 | -0.029 | -3.408
-17 | -0.633 | 0.17286 | -0.029 | -3.659
-16.5 | -0.637 | 0.16252 | -0.029 | -3.919
-16 | -0.639 | 0.15723 | -0.028 | -4.062
-15.5 | -0.637 | 0.14315 | -0.03 | -4.453
-15 | -0.633 | 0.13383 | -0.03 | -4.731
-14.5 | -0.625 | 0.12566 | -0.031 | -4.977
-14 | -0.614 | 0.11673 | -0.031 | -5.263
-13.5 | -0.6 | 0.10896 | -0.032 | -5.503
-13 | -0.581 | 0.10216 | -0.033 | -5.69
-12.5 | -0.559 | 0.09728 | -0.032 | -5.749
-12 | -0.538 | 0.09049 | -0.058 | -5.942
-11.5 | -0.509 | 0.08429 | -0.06 | -6.042
-11 | -0.478 | 0.07846 | -0.062 | -6.092
-10.5 | -0.443 | 0.07348 | -0.064 | -6.031
-10 | -0.406 | 0.06842 | -0.068 | -5.936
-9.5 | -0.369 | 0.06079 | -0.076 | -6.073
-9 | -0.354 | 0.0351 | -0.104 | -10.09
-8.5 | -0.275 | 0.06094 | -0.056 | -4.51
-8 | -0.229 | 0.05703 | -0.059 | -4.013
-7.5 | -0.182 | 0.05317 | -0.065 | -3.421
-7 | -0.156 | 0.02127 | -0.117 | -7.315
-6.5 | -0.099 | 0.02001 | -0.119 | -4.952
-6 | -0.041 | 0.01906 | -0.121 | -2.156
-5.5 | 0.018 | 0.01701 | -0.123 | 1.06
-5 | 0.081 | 0.01628 | -0.129 | 4.973
-4.5 | 0.137 | 0.01663 | -0.123 | 8.23
-4 | 0.197 | 0.01527 | -0.124 | 12.893
-3.5 | 0.257 | 0.01561 | -0.125 | 16.482
-3 | 0.319 | 0.01548 | -0.127 | 20.606
-2.5 | 0.395 | 0.01481 | -0.133 | 26.663
-2 | 0.457 | 0.01495 | -0.134 | 30.604
-1.5 | 0.52 | 0.01511 | -0.135 | 34.412
-1 | 0.582 | 0.01526 | -0.136 | 38.163
-0.5 | 0.645 | 0.0155 | -0.137 | 41.593
0 | 0.694 | 0.016 | -0.137 | 43.365
0.5 | 0.754 | 0.01632 | -0.138 | 46.215
1 | 0.815 | 0.01665 | -0.139 | 48.942
1.5 | 0.875 | 0.01703 | -0.14 | 51.397
2 | 0.935 | 0.01745 | -0.14 | 53.593
2.5 | 0.989 | 0.01787 | -0.141 | 55.34
3 | 1.047 | 0.01836 | -0.141 | 57.043
3.5 | 1.105 | 0.01888 | -0.142 | 58.515
4 | 1.163 | 0.0195 | -0.143 | 59.648
4.5 | 1.221 | 0.0201 | -0.143 | 60.726
5 | 1.277 | 0.02075 | -0.144 | 61.568
5.5 | 1.333 | 0.02144 | -0.144 | 62.183
6 | 1.388 | 0.02222 | -0.145 | 62.465
6.5 | 1.441 | 0.02304 | -0.146 | 62.538
7 | 1.491 | 0.02399 | -0.146 | 62.149
7.5 | 1.54 | 0.02496 | -0.147 | 61.673
8 | 1.586 | 0.02613 | -0.147 | 60.711
8.5 | 1.631 | 0.02743 | -0.148 | 59.452
9 | 1.67 | 0.02883 | -0.148 | 57.919
9.5 | 1.706 | 0.03767 | -0.149 | 45.293
10 | 1.736 | 0.04012 | -0.149 | 43.268
10.5 | 1.76 | 0.04242 | -0.149 | 41.479
11 | 1.777 | 0.04484 | -0.149 | 39.625
11.5 | 1.79 | 0.04746 | -0.149 | 37.706
12 | 1.795 | 0.05039 | -0.149 | 35.623
12.5 | 1.771 | 0.05606 | -0.145 | 31.583
13 | 1.532 | 0.10357 | -0.056 | 14.788
13.5 | 1.528 | 0.11011 | -0.056 | 13.882
14 | 1.519 | 0.11859 | -0.056 | 12.812
14.5 | 1.505 | 0.12529 | -0.055 | 12.015
15 | 1.487 | 0.13563 | -0.054 | 10.963
15.5 | 1.464 | 0.14361 | -0.053 | 10.196
16 | 1.438 | 0.15259 | -0.051 | 9.421
16.5 | 1.408 | 0.16566 | -0.052 | 8.498
17 | 1.375 | 0.17747 | -0.051 | 7.746

## 12. Re 100k Mach 0.10 (2)
BIGFOIL.COM POLAR EXPORT
NACA63A717
NACA63A717 |  |  |  | Cl Max: | 1.3748 | at alpha= | 12 | deg
XFOIL ncrit=9 |  |  |  | L/D Max: | 34.5566 | at alpha= | 11.5 | deg
Re: | 100000 |  |  | Cd Min: | 0.15519 | at alpha= | -13 | deg
Mach: | 0.1 |  |  | Cl=0 at alpha= | 0.33263 | deg
|  |  |  | @ Cl=0.1, Cd= | 0.039771
|  |  |  | @ Cl=0.4, Cd= | 0.04156
|  |  |  | @ Cl=0.6, Cd= | 0.051469
alpha (deg) | Cl | Cd | Cm | Cl/Cd
-13 | -0.3809 | 0.15519 | -0.0399 | -2.4544
-12.5 | -0.366 | 0.15061 | -0.036 | -2.4301
-12 | -0.4282 | 0.14853 | -0.0397 | -2.8829
-11.5 | -0.3844 | 0.14165 | -0.0326 | -2.7137
-11 | -0.437 | 0.1384 | -0.0348 | -3.1575
-10.5 | -0.381 | 0.13 | -0.0365 | -2.9308
-10 | -0.3731 | 0.12139 | -0.0452 | -3.0736
-9.5 | -0.3791 | 0.11351 | -0.0538 | -3.3398
-9 | -0.4019 | 0.10689 | -0.0621 | -3.7599
-8 | -0.6028 | 0.06013 | -0.0761 | -10.0249
-7.5 | -0.5838 | 0.05273 | -0.0755 | -11.0715
-7 | -0.5502 | 0.04703 | -0.0751 | -11.6989
-6.5 | -0.524 | 0.04375 | -0.0716 | -11.9771
-6 | -0.4863 | 0.04051 | -0.0695 | -12.0044
-5.5 | -0.4275 | 0.03842 | -0.0704 | -11.127
-5 | -0.3834 | 0.03678 | -0.0688 | -10.4241
-4.5 | -0.3483 | 0.03567 | -0.0657 | -9.7645
-4 | -0.3074 | 0.03461 | -0.0634 | -8.8818
-3.5 | -0.2611 | 0.03308 | -0.0618 | -7.893
-3 | -0.2504 | 0.03259 | -0.0539 | -7.6833
-2.5 | -0.226 | 0.03378 | -0.0477 | -6.6903
-2 | -0.1913 | 0.03494 | -0.0432 | -5.4751
-1.5 | -0.1404 | 0.03578 | -0.041 | -3.924
-1 | -0.1209 | 0.03687 | -0.035 | -3.2791
-0.5 | -0.0925 | 0.03777 | -0.0305 | -2.449
0 | -0.0314 | 0.03788 | -0.0303 | -0.82893
1 | 0.063 | 0.03976 | -0.0325 | 1.5845
1.5 | 0.1632 | 0.03979 | -0.0414 | 4.1015
2 | 0.2438 | 0.04138 | -0.0504 | 5.8917
2.5 | 0.4 | 0.04156 | -0.0699 | 9.6246
3 | 0.4304 | 0.04394 | -0.0701 | 9.7952
3.5 | 0.4619 | 0.0465 | -0.07 | 9.9333
4.5 | 0.5598 | 0.0498 | -0.072 | 11.241
5 | 0.6034 | 0.05161 | -0.0721 | 11.6915
5.5 | 0.6332 | 0.05419 | -0.071 | 11.6848
6 | 0.6647 | 0.05669 | -0.07 | 11.7252
7 | 0.788 | 0.05714 | -0.0711 | 13.7907
7.5 | 0.8148 | 0.05966 | -0.0693 | 13.6574
8 | 0.8621 | 0.06028 | -0.0684 | 14.3016
8.5 | 0.8848 | 0.06301 | -0.0663 | 14.0422
10 | 1.139 | 0.05024 | -0.065 | 22.6712
10.5 | 1.1582 | 0.05173 | -0.0613 | 22.3893
11 | 1.3222 | 0.03967 | -0.065 | 33.33
11.5 | 1.356 | 0.03924 | -0.0613 | 34.5566
12 | 1.3748 | 0.04016 | -0.0568 | 34.2331
12.5 | 1.3684 | 0.04356 | -0.0513 | 31.4141
13 | 1.3536 | 0.04844 | -0.0464 | 27.9438
13.5 | 1.3391 | 0.05397 | -0.0423 | 24.8119
14 | 1.3279 | 0.05967 | -0.0391 | 22.2541
14.5 | 1.3182 | 0.06578 | -0.0367 | 20.0395
15 | 1.3175 | 0.07112 | -0.0347 | 18.525
15.5 | 1.3151 | 0.07701 | -0.0334 | 17.077
16 | 1.3257 | 0.08132 | -0.0318 | 16.3023
16.5 | 1.3326 | 0.08649 | -0.0308 | 15.4076
17 | 1.3418 | 0.09147 | -0.0298 | 14.6693

## 13. Re 100k Mach 0.25 (1)
BIGFOIL.COM POLAR EXPORT
NACA63A717
NACA63A717 |  |  |  | Cl Max: | 1.77 | at alpha= | 11 | deg
JavaFoil+Calcfoil stall+Eppler ext transition |  |  |  | L/D Max: | 61.332 | at alpha= | 6 | deg
Re: | 100000 |  |  | Cd Min: | 0.01525 | at alpha= | -2 | deg
Mach: | 0.25 |  |  | Cl=0 at alpha= | -5.65 | deg
|  |  |  | @ Cl=0.1, Cd= | 0.016568
|  |  |  | @ Cl=0.4, Cd= | 0.015829
|  |  |  | @ Cl=0.6, Cd= | 0.015579
alpha (deg) | Cl | Cd | Cm | Cl/Cd
-18.5 | -0.289 | 0.24584 | -0.044 | -1.176
-18 | -0.337 | 0.23549 | -0.045 | -1.431
-17.5 | -0.379 | 0.27157 | -0.032 | -1.395
-17 | -0.417 | 0.23856 | -0.032 | -1.749
-16.5 | -0.451 | 0.21517 | -0.031 | -2.097
-16 | -0.481 | 0.18946 | -0.031 | -2.536
-15.5 | -0.505 | 0.1711 | -0.031 | -2.951
-15 | -0.524 | 0.1556 | -0.031 | -3.368
-14.5 | -0.538 | 0.14905 | -0.029 | -3.607
-14 | -0.545 | 0.13454 | -0.028 | -4.052
-13.5 | -0.547 | 0.11976 | -0.031 | -4.567
-13 | -0.543 | 0.11183 | -0.031 | -4.852
-12.5 | -0.532 | 0.1056 | -0.031 | -5.04
-12 | -0.516 | 0.09462 | -0.033 | -5.457
-11.5 | -0.495 | 0.08967 | -0.032 | -5.52
-11 | -0.472 | 0.08261 | -0.06 | -5.716
-10.5 | -0.442 | 0.07671 | -0.063 | -5.76
-10 | -0.408 | 0.0709 | -0.067 | -5.75
-9.5 | -0.369 | 0.06679 | -0.069 | -5.528
-9 | -0.33 | 0.06021 | -0.077 | -5.48
-8.5 | -0.28 | 0.06209 | -0.056 | -4.51
-8 | -0.233 | 0.05837 | -0.058 | -4
-7.5 | -0.186 | 0.05448 | -0.063 | -3.408
-7 | -0.138 | 0.04894 | -0.077 | -2.818
-6.5 | -0.101 | 0.02089 | -0.122 | -4.838
-6 | -0.042 | 0.01974 | -0.124 | -2.127
-5.5 | 0.018 | 0.01886 | -0.125 | 0.977
-5 | 0.083 | 0.01665 | -0.133 | 4.992
-4.5 | 0.147 | 0.01634 | -0.133 | 9.017
-4 | 0.201 | 0.01689 | -0.127 | 11.928
-3.5 | 0.263 | 0.01572 | -0.128 | 16.746
-3 | 0.326 | 0.01604 | -0.129 | 20.348
-2.5 | 0.389 | 0.01592 | -0.131 | 24.446
-2 | 0.47 | 0.01525 | -0.138 | 30.817
-1.5 | 0.534 | 0.01538 | -0.139 | 34.74
-1 | 0.598 | 0.01557 | -0.139 | 38.426
-0.5 | 0.663 | 0.01586 | -0.14 | 41.784
0 | 0.712 | 0.01637 | -0.141 | 43.509
0.5 | 0.774 | 0.01672 | -0.142 | 46.331
1 | 0.837 | 0.01707 | -0.142 | 49.013
1.5 | 0.898 | 0.01749 | -0.143 | 51.358
2 | 0.959 | 0.01796 | -0.144 | 53.405
2.5 | 1.014 | 0.01845 | -0.144 | 54.937
3 | 1.074 | 0.01897 | -0.145 | 56.603
3.5 | 1.134 | 0.01956 | -0.146 | 57.949
4 | 1.193 | 0.02018 | -0.146 | 59.139
4.5 | 1.252 | 0.02087 | -0.147 | 59.99
5 | 1.31 | 0.02162 | -0.148 | 60.58
5.5 | 1.367 | 0.02232 | -0.148 | 61.23
6 | 1.422 | 0.02319 | -0.149 | 61.332
6.5 | 1.476 | 0.02415 | -0.149 | 61.103
7 | 1.526 | 0.02524 | -0.15 | 60.485
7.5 | 1.574 | 0.0264 | -0.15 | 59.621
8 | 1.62 | 0.0277 | -0.151 | 58.474
8.5 | 1.662 | 0.02921 | -0.152 | 56.91
9 | 1.701 | 0.03648 | -0.152 | 46.628
9.5 | 1.729 | 0.04035 | -0.153 | 42.859
10 | 1.749 | 0.04368 | -0.153 | 40.045
10.5 | 1.763 | 0.04625 | -0.152 | 38.121
11 | 1.77 | 0.04932 | -0.152 | 35.882
11.5 | 1.77 | 0.05224 | -0.152 | 33.875
12 | 1.503 | 0.09624 | -0.071 | 15.617
12.5 | 1.492 | 0.10261 | -0.057 | 14.54
13 | 1.478 | 0.11074 | -0.055 | 13.343
13.5 | 1.452 | 0.11949 | -0.055 | 12.155
14 | 1.417 | 0.12708 | -0.053 | 11.149
14.5 | 1.373 | 0.13928 | -0.052 | 9.858
15 | 1.322 | 0.15499 | -0.052 | 8.528
15.5 | 1.263 | 0.16631 | -0.049 | 7.592
16 | 1.197 | 0.18237 | -0.047 | 6.563

## 14. Re 100k Mach 0.25 (2)
BIGFOIL.COM POLAR EXPORT
NACA63A717
NACA63A717 |  |  |  | Cl Max: | 1.3327 | at alpha= | 12 | deg
XFOIL ncrit=9 |  |  |  | L/D Max: | 29.1845 | at alpha= | 11.5 | deg
Re: | 100000 |  |  | Cd Min: | 0.15467 | at alpha= | -12.5 | deg
Mach: | 0.25 |  |  | Cl=0 at alpha= | 0.432 | deg
|  |  |  | @ Cl=0.1, Cd= | 0.04153
|  |  |  | @ Cl=0.4, Cd= | 0.046921
|  |  |  | @ Cl=0.6, Cd= | 0.057451
alpha (deg) | Cl | Cd | Cm | Cl/Cd
-12.5 | -0.362 | 0.15467 | -0.0359 | -2.3405
-12 | -0.4214 | 0.15349 | -0.0393 | -2.7455
-11.5 | -0.3768 | 0.14577 | -0.0323 | -2.5849
-11 | -0.4179 | 0.14076 | -0.0401 | -2.9689
-10.5 | -0.357 | 0.1322 | -0.0424 | -2.7005
-10 | -0.332 | 0.12428 | -0.0484 | -2.6714
-9.5 | -0.3293 | 0.11657 | -0.0557 | -2.8249
-9 | -0.3552 | 0.11007 | -0.0636 | -3.227
-8.5 | -0.3468 | 0.09231 | -0.0738 | -3.7569
-8 | -0.5492 | 0.06705 | -0.083 | -8.1909
-7.5 | -0.5638 | 0.05882 | -0.0813 | -9.5852
-7 | -0.5517 | 0.05234 | -0.0793 | -10.5407
-6.5 | -0.5181 | 0.04709 | -0.0786 | -11.0023
-6 | -0.4873 | 0.04319 | -0.0757 | -11.2827
-5.5 | -0.4511 | 0.04072 | -0.0728 | -11.0781
-5 | -0.4049 | 0.03885 | -0.071 | -10.4221
-4.5 | -0.3447 | 0.03705 | -0.0713 | -9.3036
-4 | -0.3142 | 0.03594 | -0.0672 | -8.7423
-3.5 | -0.2809 | 0.03504 | -0.0633 | -8.0166
-3 | -0.2487 | 0.03341 | -0.0592 | -7.4439
-2.5 | -0.2182 | 0.03405 | -0.0529 | -6.4082
-2 | -0.1956 | 0.03536 | -0.0464 | -5.5317
-1.5 | -0.166 | 0.0366 | -0.0409 | -4.5355
-1 | -0.1069 | 0.03734 | -0.0393 | -2.8629
-0.5 | -0.088 | 0.03837 | -0.0332 | -2.2935
0 | -0.0648 | 0.03941 | -0.0282 | -1.6443
0.5 | 0.0102 | 0.03937 | -0.0304 | 0.25908
1 | 0.0556 | 0.04049 | -0.0316 | 1.3732
1.5 | 0.1162 | 0.04191 | -0.036 | 2.7726
2 | 0.2338 | 0.04182 | -0.0472 | 5.5906
2.5 | 0.3422 | 0.04404 | -0.0625 | 7.7702
3.5 | 0.4369 | 0.04876 | -0.0673 | 8.9602
4 | 0.5079 | 0.04954 | -0.0705 | 10.2523
4.5 | 0.5365 | 0.05244 | -0.0697 | 10.2307
5 | 0.5684 | 0.05516 | -0.0691 | 10.3046
5.5 | 0.6033 | 0.05769 | -0.0685 | 10.4576
6.5 | 0.6781 | 0.06238 | -0.0673 | 10.8705
7 | 0.758 | 0.0615 | -0.0685 | 12.3252
7.5 | 0.7959 | 0.06338 | -0.0673 | 12.5576
8 | 0.7954 | 0.06826 | -0.0646 | 11.6525
8.5 | 0.8678 | 0.06706 | -0.0644 | 12.9407
9 | 0.8767 | 0.07112 | -0.062 | 12.3271
9.5 | 0.9765 | 0.06613 | -0.0614 | 14.7664
11 | 1.2664 | 0.04736 | -0.0568 | 26.7399
11.5 | 1.3206 | 0.04525 | -0.0537 | 29.1845
12 | 1.3327 | 0.04719 | -0.0492 | 28.2412
12.5 | 1.3325 | 0.05081 | -0.0447 | 26.2252
13 | 1.321 | 0.05614 | -0.0408 | 23.5305
13.5 | 1.3117 | 0.06177 | -0.0375 | 21.2352
14 | 1.3013 | 0.06809 | -0.0351 | 19.1115
14.5 | 1.2968 | 0.07411 | -0.0332 | 17.4983
15 | 1.3006 | 0.07934 | -0.0314 | 16.3927
15.5 | 1.2962 | 0.086 | -0.0306 | 15.0721
16 | 1.2967 | 0.09223 | -0.03 | 14.0594
16.5 | 1.2982 | 0.09861 | -0.0295 | 13.165
17 | 1.2984 | 0.10529 | -0.0296 | 12.3317

## 15. Re 100k Mach 0.50 (1)
BIGFOIL.COM POLAR EXPORT
NACA63A717
NACA63A717 |  |  |  | Cl Max: | 1.726 | at alpha= | 8.5 | deg
JavaFoil+Calcfoil stall+Eppler ext transition |  |  |  | L/D Max: | 55.688 | at alpha= | 5 | deg
Re: | 100000 |  |  | Cd Min: | 0.01754 | at alpha= | -1.5 | deg
Mach: | 0.5 |  |  | Cl=0 at alpha= | -5.6539 | deg
|  |  |  | @ Cl=0.1, Cd= | 0.020785
|  |  |  | @ Cl=0.4, Cd= | 0.018683
|  |  |  | @ Cl=0.6, Cd= | 0.017752
alpha (deg) | Cl | Cd | Cm | Cl/Cd
-20 | -0.82 | 0.34907 | -0.065 | -2.348
-19.5 | -0.792 | 0.34243 | -0.065 | -2.313
-19 | -0.764 | 0.32385 | -0.066 | -2.359
-18.5 | -0.736 | 0.34868 | -0.066 | -2.11
-18 | -0.706 | 0.31842 | -0.063 | -2.216
-17.5 | -0.677 | 0.30893 | -0.063 | -2.193
-17 | -0.649 | 0.28317 | -0.064 | -2.293
-16.5 | -0.621 | 0.28985 | -0.065 | -2.143
-16 | -0.593 | 0.28509 | -0.065 | -2.08
-15.5 | -0.563 | 0.26462 | -0.062 | -2.128
-15 | -0.535 | 0.26937 | -0.061 | -1.985
-14.5 | -0.506 | 0.25473 | -0.062 | -1.988
-14 | -0.478 | 0.26477 | -0.062 | -1.805
-13.5 | -0.449 | 0.23561 | -0.06 | -1.906
-13 | -0.42 | 0.22546 | -0.057 | -1.863
-12.5 | -0.392 | 0.22214 | -0.058 | -1.763
-12 | -0.363 | 0.22505 | -0.058 | -1.614
-11.5 | -0.334 | 0.193 | -0.054 | -1.732
-11 | -0.306 | 0.18321 | -0.052 | -1.668
-10.5 | -0.277 | 0.18026 | -0.053 | -1.537
-10 | -0.248 | 0.1306 | -0.037 | -1.9
-9.5 | -0.22 | 0.12344 | -0.038 | -1.779
-9 | -0.303 | 0.07754 | -0.035 | -3.912
-8.5 | -0.286 | 0.0669 | -0.04 | -4.27
-8 | -0.249 | 0.06215 | -0.077 | -4.006
-7.5 | -0.199 | 0.06053 | -0.06 | -3.293
-7 | -0.148 | 0.0559 | -0.063 | -2.651
-6.5 | -0.095 | 0.05192 | -0.07 | -1.825
-6 | -0.045 | 0.02368 | -0.134 | -1.921
-5.5 | 0.02 | 0.0219 | -0.137 | 0.919
-5 | 0.087 | 0.02094 | -0.139 | 4.176
-4.5 | 0.156 | 0.02012 | -0.14 | 7.754
-4 | 0.222 | 0.01919 | -0.139 | 11.575
-3.5 | 0.29 | 0.01894 | -0.141 | 15.334
-3 | 0.36 | 0.01876 | -0.142 | 19.173
-2.5 | 0.428 | 0.01863 | -0.143 | 22.984
-2 | 0.497 | 0.01855 | -0.144 | 26.803
-1.5 | 0.568 | 0.01754 | -0.146 | 32.368
-1 | 0.639 | 0.01801 | -0.147 | 35.455
-0.5 | 0.711 | 0.01848 | -0.149 | 38.463
0 | 0.792 | 0.01829 | -0.157 | 43.27
0.5 | 0.86 | 0.01873 | -0.157 | 45.933
1 | 0.93 | 0.01927 | -0.158 | 48.25
1.5 | 0.998 | 0.01981 | -0.159 | 50.373
2 | 1.066 | 0.02047 | -0.16 | 52.08
2.5 | 1.125 | 0.02116 | -0.16 | 53.161
3 | 1.191 | 0.02199 | -0.161 | 54.177
3.5 | 1.257 | 0.0228 | -0.162 | 55.147
4 | 1.323 | 0.02386 | -0.163 | 55.429
4.5 | 1.387 | 0.02491 | -0.163 | 55.671
5 | 1.449 | 0.02602 | -0.164 | 55.688
5.5 | 1.509 | 0.02737 | -0.164 | 55.118
6 | 1.567 | 0.02889 | -0.165 | 54.233
6.5 | 1.616 | 0.03057 | -0.165 | 52.87
7 | 1.659 | 0.0326 | -0.165 | 50.895
7.5 | 1.694 | 0.03497 | -0.166 | 48.434
8 | 1.724 | 0.04666 | -0.167 | 36.942
8.5 | 1.726 | 0.05198 | -0.166 | 33.206
9 | 1.689 | 0.05662 | -0.166 | 29.828
9.5 | 1.346 | 0.0837 | -0.059 | 16.081
10 | 0.878 | 0.13052 | -0.043 | 6.725
10.5 | 0.905 | 0.16844 | -0.055 | 5.374
11 | 0.933 | 0.18406 | -0.068 | 5.07
11.5 | 0.96 | 0.20511 | -0.068 | 4.681
12 | 0.988 | 0.21308 | -0.077 | 4.639
12.5 | 1.016 | 0.2231 | -0.08 | 4.553
13 | 1.044 | 0.2463 | -0.085 | 4.238
13.5 | 1.071 | 0.26262 | -0.087 | 4.078

## 16. Re 100k Mach 0.50 (2)
BIGFOIL.COM POLAR EXPORT
NACA63A717
NACA63A717 |  |  |  | Cl Max: | -0.0624 | at alpha= | 0.5 | deg
XFOIL ncrit=9 |  |  |  | L/D Max: | -1.4022 | at alpha= | 0.5 | deg
Re: | 100000 |  |  | Cd Min: | 0.0445 | at alpha= | 0.5 | deg
Mach: | 0.5 |  |  | Cl=0 at alpha= | -99 | deg
|  |  |  | @ Cl=0.1, Cd= | 0.0445
|  |  |  | @ Cl=0.4, Cd= | 0.0445
|  |  |  | @ Cl=0.6, Cd= | 0.0445
alpha (deg) | Cl | Cd | Cm | Cl/Cd
0 | -0.0787 | 0.04314 | -0.0352 | -1.8243
0.5 | -0.0624 | 0.0445 | -0.0285 | -1.4022

## 17. Re 250k Mach 0.00 (1)
BIGFOIL.COM POLAR EXPORT
NACA63A717
NACA63A717 |  |  |  | Cl Max: | 1.825 | at alpha= | 12.5 | deg
JavaFoil+Calcfoil stall+Eppler ext transition |  |  |  | L/D Max: | 89.866 | at alpha= | 6.5 | deg
Re: | 250000 |  |  | Cd Min: | 0.01034 | at alpha= | -4 | deg
Mach: | 0 |  |  | Cl=0 at alpha= | -5.6532 | deg
|  |  |  | @ Cl=0.1, Cd= | 0.011678
|  |  |  | @ Cl=0.4, Cd= | 0.010581
|  |  |  | @ Cl=0.6, Cd= | 0.010958
alpha (deg) | Cl | Cd | Cm | Cl/Cd
-20 | -0.61 | 0.20008 | -0.046 | -3.05
-19.5 | -0.622 | 0.19174 | -0.047 | -3.244
-19 | -0.63 | 0.1847 | -0.031 | -3.411
-18.5 | -0.639 | 0.17395 | -0.03 | -3.675
-18 | -0.65 | 0.16715 | -0.049 | -3.887
-17.5 | -0.653 | 0.15617 | -0.031 | -4.179
-17 | -0.656 | 0.14673 | -0.031 | -4.473
-16.5 | -0.658 | 0.13821 | -0.031 | -4.758
-16 | -0.656 | 0.13261 | -0.03 | -4.949
-15.5 | -0.652 | 0.12414 | -0.032 | -5.256
-15 | -0.646 | 0.11627 | -0.032 | -5.552
-14.5 | -0.64 | 0.11238 | -0.056 | -5.694
-14 | -0.622 | 0.10329 | -0.034 | -6.024
-13.5 | -0.61 | 0.09889 | -0.058 | -6.173
-13 | -0.592 | 0.09093 | -0.063 | -6.511
-12.5 | -0.569 | 0.08602 | -0.063 | -6.613
-12 | -0.544 | 0.07903 | -0.067 | -6.882
-11.5 | -0.516 | 0.07253 | -0.071 | -7.116
-11 | -0.488 | 0.06421 | -0.078 | -7.596
-10.5 | -0.484 | 0.03708 | -0.1 | -13.066
-10 | -0.455 | 0.02842 | -0.106 | -15.999
-9.5 | -0.416 | 0.02352 | -0.11 | -17.682
-9 | -0.37 | 0.02131 | -0.114 | -17.357
-8.5 | -0.32 | 0.01952 | -0.115 | -16.368
-8 | -0.268 | 0.01773 | -0.118 | -15.122
-7.5 | -0.214 | 0.01652 | -0.119 | -12.931
-7 | -0.158 | 0.01552 | -0.121 | -10.154
-6.5 | -0.104 | 0.01313 | -0.128 | -7.912
-6 | -0.043 | 0.0128 | -0.129 | -3.349
-5.5 | 0.019 | 0.0125 | -0.13 | 1.495
-5 | 0.081 | 0.01223 | -0.131 | 6.589
-4.5 | 0.143 | 0.01043 | -0.131 | 13.689
-4 | 0.205 | 0.01034 | -0.132 | 19.843
-3.5 | 0.268 | 0.01038 | -0.133 | 25.783
-3 | 0.331 | 0.01043 | -0.134 | 31.701
-2.5 | 0.393 | 0.01058 | -0.135 | 37.145
-2 | 0.455 | 0.01059 | -0.136 | 42.99
-1.5 | 0.517 | 0.01078 | -0.136 | 47.992
-1 | 0.58 | 0.01089 | -0.136 | 53.223
-0.5 | 0.642 | 0.0111 | -0.137 | 57.814
0 | 0.696 | 0.01137 | -0.138 | 61.185
0.5 | 0.757 | 0.0116 | -0.139 | 65.227
1 | 0.817 | 0.01184 | -0.139 | 69.002
1.5 | 0.878 | 0.01213 | -0.14 | 72.37
2 | 0.938 | 0.0124 | -0.141 | 75.667
2.5 | 0.993 | 0.01271 | -0.141 | 78.134
3 | 1.052 | 0.013 | -0.142 | 80.968
3.5 | 1.111 | 0.01338 | -0.143 | 83.093
4 | 1.17 | 0.01377 | -0.144 | 84.968
4.5 | 1.229 | 0.0142 | -0.144 | 86.51
5 | 1.286 | 0.01463 | -0.145 | 87.91
5.5 | 1.343 | 0.01511 | -0.146 | 88.857
6 | 1.398 | 0.01563 | -0.146 | 89.41
6.5 | 1.451 | 0.01615 | -0.147 | 89.866
7 | 1.502 | 0.01679 | -0.147 | 89.441
7.5 | 1.551 | 0.01756 | -0.148 | 88.336
8 | 1.597 | 0.01845 | -0.148 | 86.534
8.5 | 1.64 | 0.01941 | -0.149 | 84.496
9 | 1.68 | 0.02045 | -0.149 | 82.131
9.5 | 1.709 | 0.02989 | -0.149 | 57.155
10 | 1.739 | 0.03274 | -0.149 | 53.114
10.5 | 1.767 | 0.03445 | -0.15 | 51.29
11 | 1.79 | 0.03626 | -0.15 | 49.368
11.5 | 1.808 | 0.03803 | -0.15 | 47.544
12 | 1.819 | 0.04026 | -0.15 | 45.197
12.5 | 1.825 | 0.04259 | -0.15 | 42.846
13 | 1.825 | 0.04529 | -0.15 | 40.293
13.5 | 1.819 | 0.04767 | -0.15 | 38.15
14 | 1.803 | 0.05124 | -0.15 | 35.187
14.5 | 1.781 | 0.05475 | -0.149 | 32.528
15 | 1.749 | 0.05981 | -0.148 | 29.25
15.5 | 1.695 | 0.06974 | -0.144 | 24.309
16 | 1.471 | 0.13457 | -0.074 | 10.931
16.5 | 1.447 | 0.1427 | -0.077 | 10.142
17 | 1.417 | 0.15161 | -0.074 | 9.347
17.5 | 1.383 | 0.16057 | -0.066 | 8.615

## 18. Re 250k Mach 0.00 (2)
BIGFOIL.COM POLAR EXPORT
NACA63A717
NACA63A717 |  |  |  | Cl Max: | 1.4287 | at alpha= | 11 | deg
XFOIL ncrit=9 |  |  |  | L/D Max: | 82.2616 | at alpha= | 7 | deg
Re: | 250000 |  |  | Cd Min: | 0.11882 | at alpha= | -12.5 | deg
Mach: | 0 |  |  | Cl=0 at alpha= | -4.615 | deg
|  |  |  | @ Cl=0.1, Cd= | 0.013109
|  |  |  | @ Cl=0.4, Cd= | 0.01295
|  |  |  | @ Cl=0.6, Cd= | 0.013164
alpha (deg) | Cl | Cd | Cm | Cl/Cd
-12.5 | -0.2387 | 0.11882 | -0.0832 | -2.0089
-12 | -0.2615 | 0.10401 | -0.0954 | -2.5142
-11.5 | -0.2126 | 0.10118 | -0.0969 | -2.1012
-10.5 | -0.5464 | 0.03724 | -0.1258 | -14.6724
-10 | -0.5111 | 0.03623 | -0.1241 | -14.1071
-9.5 | -0.465 | 0.03159 | -0.1257 | -14.7198
-9 | -0.4383 | 0.02922 | -0.1218 | -15
-8.5 | -0.3713 | 0.0258 | -0.1254 | -14.3915
-8 | -0.3333 | 0.02415 | -0.1227 | -13.8012
-7.5 | -0.2629 | 0.02223 | -0.1262 | -11.8264
-7 | -0.1898 | 0.02012 | -0.1304 | -9.4334
-6.5 | -0.1635 | 0.01907 | -0.125 | -8.5737
-6 | -0.1265 | 0.01801 | -0.1217 | -7.0239
-5.5 | -0.0699 | 0.01665 | -0.1223 | -4.1982
-5 | -0.0405 | 0.01571 | -0.1174 | -2.578
-4.5 | 0.0121 | 0.01384 | -0.1177 | 0.87428
-4 | 0.0382 | 0.01336 | -0.1117 | 2.8593
-3.5 | 0.0867 | 0.01316 | -0.1098 | 6.5881
-3 | 0.1517 | 0.01291 | -0.1113 | 11.7506
-2.5 | 0.1959 | 0.01293 | -0.1085 | 15.1508
-2 | 0.2731 | 0.01278 | -0.1126 | 21.3693
-1.5 | 0.3127 | 0.01288 | -0.109 | 24.278
-0.5 | 0.4244 | 0.01297 | -0.1087 | 32.7217
0 | 0.4697 | 0.01302 | -0.1065 | 36.0753
0.5 | 0.5139 | 0.0131 | -0.1041 | 39.229
1 | 0.5736 | 0.01313 | -0.105 | 43.6862
1.5 | 0.6208 | 0.01319 | -0.1034 | 47.066
2 | 0.6611 | 0.01333 | -0.1003 | 49.5949
2.5 | 0.717 | 0.01342 | -0.1005 | 53.4277
3 | 0.7662 | 0.0135 | -0.0994 | 56.7556
3.5 | 0.8088 | 0.01366 | -0.097 | 59.2094
4 | 0.871 | 0.01375 | -0.0988 | 63.3455
4.5 | 0.94 | 0.01383 | -0.1023 | 67.9682
5 | 1.0411 | 0.01404 | -0.113 | 74.1524
6 | 1.2022 | 0.01478 | -0.1254 | 81.3396
6.5 | 1.2438 | 0.01515 | -0.123 | 82.099
7 | 1.2767 | 0.01552 | -0.1188 | 82.2616
7.5 | 1.3076 | 0.01595 | -0.1143 | 81.9812
8 | 1.3341 | 0.01648 | -0.1092 | 80.9527
8.5 | 1.3598 | 0.01714 | -0.1042 | 79.3349
9 | 1.3848 | 0.01793 | -0.0994 | 77.2337
9.5 | 1.4015 | 0.01908 | -0.0936 | 73.4539
10 | 1.4176 | 0.0205 | -0.0881 | 69.1512
10.5 | 1.427 | 0.02242 | -0.0822 | 63.6485
11 | 1.4287 | 0.02506 | -0.0759 | 57.0112
11.5 | 1.4212 | 0.02868 | -0.0694 | 49.5537
12 | 1.4064 | 0.0334 | -0.0634 | 42.1078
12.5 | 1.3937 | 0.03859 | -0.0586 | 36.1156
13 | 1.3812 | 0.04425 | -0.0548 | 31.2136
13.5 | 1.3742 | 0.04979 | -0.052 | 27.5999
14 | 1.3663 | 0.05576 | -0.0497 | 24.5032
14.5 | 1.3636 | 0.06144 | -0.048 | 22.194
15 | 1.36 | 0.06746 | -0.0468 | 20.1601
15.5 | 1.3558 | 0.07374 | -0.046 | 18.3862
16 | 1.3522 | 0.08015 | -0.0455 | 16.8709

## 19. Re 250k Mach 0.10 (1)
BIGFOIL.COM POLAR EXPORT
NACA63A717
NACA63A717 |  |  |  | Cl Max: | 1.818 | at alpha= | 12.5 | deg
JavaFoil+Calcfoil stall+Eppler ext transition |  |  |  | L/D Max: | 89.414 | at alpha= | 6.5 | deg
Re: | 250000 |  |  | Cd Min: | 0.0104 | at alpha= | -4 | deg
Mach: | 0.1 |  |  | Cl=0 at alpha= | -5.6532 | deg
|  |  |  | @ Cl=0.1, Cd= | 0.011711
|  |  |  | @ Cl=0.4, Cd= | 0.010617
|  |  |  | @ Cl=0.6, Cd= | 0.01099
alpha (deg) | Cl | Cd | Cm | Cl/Cd
-20 | -0.567 | 0.21181 | -0.046 | -2.679
-19.5 | -0.582 | 0.19725 | -0.047 | -2.952
-19 | -0.596 | 0.1908 | -0.046 | -3.123
-18.5 | -0.606 | 0.17972 | -0.031 | -3.372
-18 | -0.617 | 0.16873 | -0.031 | -3.656
-17.5 | -0.626 | 0.15868 | -0.031 | -3.944
-17 | -0.633 | 0.1513 | -0.031 | -4.181
-16.5 | -0.637 | 0.14217 | -0.031 | -4.48
-16 | -0.639 | 0.13628 | -0.03 | -4.687
-15.5 | -0.638 | 0.12559 | -0.032 | -5.076
-15 | -0.633 | 0.11858 | -0.033 | -5.34
-14.5 | -0.626 | 0.11106 | -0.033 | -5.632
-14 | -0.618 | 0.10716 | -0.056 | -5.77
-13.5 | -0.604 | 0.10019 | -0.058 | -6.029
-13 | -0.587 | 0.09195 | -0.062 | -6.388
-12.5 | -0.564 | 0.08839 | -0.06 | -6.385
-12 | -0.542 | 0.08014 | -0.066 | -6.758
-11.5 | -0.514 | 0.07374 | -0.07 | -6.975
-11 | -0.486 | 0.06627 | -0.076 | -7.327
-10.5 | -0.468 | 0.04856 | -0.092 | -9.629
-10 | -0.453 | 0.03 | -0.105 | -15.092
-9.5 | -0.416 | 0.02409 | -0.11 | -17.27
-9 | -0.37 | 0.02168 | -0.114 | -17.086
-8.5 | -0.32 | 0.01998 | -0.115 | -16.012
-8 | -0.269 | 0.01793 | -0.118 | -14.996
-7.5 | -0.214 | 0.01669 | -0.12 | -12.837
-7 | -0.158 | 0.01566 | -0.122 | -10.094
-6.5 | -0.104 | 0.01316 | -0.128 | -7.933
-6 | -0.043 | 0.01281 | -0.129 | -3.36
-5.5 | 0.019 | 0.01245 | -0.13 | 1.508
-5 | 0.081 | 0.01225 | -0.131 | 6.61
-4.5 | 0.143 | 0.01049 | -0.132 | 13.673
-4 | 0.206 | 0.0104 | -0.133 | 19.814
-3.5 | 0.269 | 0.0104 | -0.134 | 25.854
-3 | 0.332 | 0.01046 | -0.135 | 31.764
-2.5 | 0.395 | 0.01061 | -0.136 | 37.226
-2 | 0.457 | 0.0107 | -0.136 | 42.738
-1.5 | 0.52 | 0.01081 | -0.136 | 48.096
-1 | 0.582 | 0.01093 | -0.137 | 53.3
-0.5 | 0.645 | 0.01114 | -0.138 | 57.88
0 | 0.699 | 0.01142 | -0.138 | 61.219
0.5 | 0.76 | 0.01165 | -0.139 | 65.246
1 | 0.821 | 0.0119 | -0.14 | 69.016
1.5 | 0.882 | 0.01218 | -0.141 | 72.389
2 | 0.943 | 0.01246 | -0.141 | 75.63
2.5 | 0.998 | 0.01278 | -0.142 | 78.065
3 | 1.058 | 0.01307 | -0.143 | 80.884
3.5 | 1.117 | 0.01346 | -0.144 | 82.975
4 | 1.176 | 0.01387 | -0.144 | 84.759
4.5 | 1.234 | 0.01429 | -0.145 | 86.388
5 | 1.292 | 0.01474 | -0.146 | 87.673
5.5 | 1.349 | 0.01522 | -0.146 | 88.629
6 | 1.404 | 0.01575 | -0.147 | 89.181
6.5 | 1.458 | 0.0163 | -0.147 | 89.414
7 | 1.509 | 0.01698 | -0.148 | 88.867
7.5 | 1.557 | 0.01773 | -0.149 | 87.815
8 | 1.603 | 0.01862 | -0.149 | 86.099
8.5 | 1.646 | 0.01958 | -0.149 | 84.058
9 | 1.685 | 0.02071 | -0.15 | 81.381
9.5 | 1.713 | 0.03062 | -0.15 | 55.95
10 | 1.743 | 0.03328 | -0.15 | 52.376
10.5 | 1.77 | 0.03491 | -0.15 | 50.692
11 | 1.791 | 0.0368 | -0.151 | 48.681
11.5 | 1.808 | 0.03865 | -0.151 | 46.785
12 | 1.816 | 0.04103 | -0.151 | 44.265
12.5 | 1.818 | 0.04358 | -0.151 | 41.731
13 | 1.816 | 0.04617 | -0.151 | 39.336
13.5 | 1.806 | 0.0491 | -0.15 | 36.78
14 | 1.787 | 0.05256 | -0.15 | 33.992
14.5 | 1.76 | 0.05665 | -0.149 | 31.071
15 | 1.712 | 0.06417 | -0.147 | 26.681
15.5 | 1.477 | 0.12768 | -0.085 | 11.57
16 | 1.44 | 0.13672 | -0.064 | 10.531
16.5 | 1.411 | 0.14548 | -0.068 | 9.699
17 | 1.378 | 0.15375 | -0.067 | 8.959
17.5 | 1.34 | 0.16357 | -0.057 | 8.191

## 20. Re 250k Mach 0.10 (2)
BIGFOIL.COM POLAR EXPORT
NACA63A717
NACA63A717 |  |  |  | Cl Max: | 1.4272 | at alpha= | 11 | deg
XFOIL ncrit=9 |  |  |  | L/D Max: | 81.3767 | at alpha= | 7 | deg
Re: | 250000 |  |  | Cd Min: | 0.17119 | at alpha= | -15.5 | deg
Mach: | 0.1 |  |  | Cl=0 at alpha= | -4.643 | deg
|  |  |  | @ Cl=0.1, Cd= | 0.013143
|  |  |  | @ Cl=0.4, Cd= | 0.013072
|  |  |  | @ Cl=0.6, Cd= | 0.013247
alpha (deg) | Cl | Cd | Cm | Cl/Cd
-15.5 | -0.3458 | 0.17119 | -0.0434 | -2.02
-15 | -0.3495 | 0.15903 | -0.056 | -2.1977
-14.5 | -0.3063 | 0.15352 | -0.0572 | -1.9952
-14 | -0.3097 | 0.14192 | -0.0693 | -2.1822
-13.5 | -0.266 | 0.13632 | -0.0711 | -1.9513
-13 | -0.2898 | 0.12222 | -0.085 | -2.3711
-12.5 | -0.2327 | 0.11933 | -0.0841 | -1.9501
-12 | -0.3232 | 0.0861 | -0.1039 | -3.7538
-11.5 | -0.2992 | 0.07941 | -0.1131 | -3.7678
-10.5 | -0.5394 | 0.03821 | -0.1278 | -14.1167
-10 | -0.5016 | 0.03726 | -0.1265 | -13.4622
-9.5 | -0.461 | 0.0323 | -0.1277 | -14.2724
-9 | -0.4362 | 0.0297 | -0.1235 | -14.6869
-8.5 | -0.3698 | 0.02617 | -0.127 | -14.1307
-8 | -0.3334 | 0.02443 | -0.124 | -13.6472
-7.5 | -0.2612 | 0.0224 | -0.1277 | -11.6607
-7 | -0.1873 | 0.02025 | -0.132 | -9.2494
-6.5 | -0.1607 | 0.01924 | -0.1265 | -8.3524
-5.5 | -0.067 | 0.01674 | -0.1237 | -4.0024
-5 | -0.0397 | 0.01579 | -0.1184 | -2.5142
-4.5 | 0.0159 | 0.01391 | -0.1191 | 1.1431
-4 | 0.0404 | 0.01338 | -0.1127 | 3.0194
-3.5 | 0.0836 | 0.01321 | -0.1097 | 6.3285
-3 | 0.1549 | 0.01292 | -0.1124 | 11.9892
-2.5 | 0.1971 | 0.01295 | -0.1092 | 15.2201
-2 | 0.2575 | 0.01292 | -0.1097 | 19.9303
-1.5 | 0.3165 | 0.01291 | -0.11 | 24.5159
-1 | 0.3587 | 0.01305 | -0.1069 | 27.4866
-0.5 | 0.4154 | 0.01308 | -0.1069 | 31.7584
0 | 0.4741 | 0.01307 | -0.1074 | 36.2739
0.5 | 0.5151 | 0.01316 | -0.1043 | 39.1413
1 | 0.5674 | 0.01323 | -0.1036 | 42.8874
1.5 | 0.6258 | 0.01326 | -0.1042 | 47.1946
2 | 0.6626 | 0.0134 | -0.1003 | 49.4478
2.5 | 0.7122 | 0.01353 | -0.0992 | 52.6386
3 | 0.7718 | 0.01358 | -0.1001 | 56.8336
3.5 | 0.8108 | 0.01375 | -0.0969 | 58.9673
4 | 0.8679 | 0.01388 | -0.0976 | 62.5288
4.5 | 0.9449 | 0.01393 | -0.1026 | 67.832
5 | 1.0413 | 0.01415 | -0.1122 | 73.5901
6 | 1.2038 | 0.01493 | -0.1248 | 80.6296
6.5 | 1.2439 | 0.01532 | -0.1219 | 81.1945
7 | 1.2768 | 0.01569 | -0.1176 | 81.3767
7.5 | 1.3083 | 0.01614 | -0.1132 | 81.0595
8 | 1.3358 | 0.01668 | -0.1082 | 80.0839
8.5 | 1.3628 | 0.01735 | -0.1034 | 78.5476
9 | 1.3858 | 0.01822 | -0.0982 | 76.0593
9.5 | 1.4027 | 0.01941 | -0.0924 | 72.2669
10 | 1.4178 | 0.02092 | -0.0868 | 67.7725
10.5 | 1.4262 | 0.02297 | -0.0808 | 62.0897
11 | 1.4272 | 0.02574 | -0.0745 | 55.4468
11.5 | 1.4178 | 0.0296 | -0.068 | 47.8986
12 | 1.4014 | 0.03459 | -0.062 | 40.5146
12.5 | 1.3884 | 0.03994 | -0.0574 | 34.7621
13 | 1.3772 | 0.04561 | -0.0538 | 30.1951
13.5 | 1.3694 | 0.05134 | -0.0511 | 26.6732
14 | 1.3623 | 0.05732 | -0.049 | 23.7666
14.5 | 1.3575 | 0.06333 | -0.0474 | 21.4353
15 | 1.3528 | 0.06958 | -0.0463 | 19.4424
15.5 | 1.348 | 0.07602 | -0.0455 | 17.7322
16 | 1.3444 | 0.08253 | -0.0452 | 16.2898

## 21. Re 250k Mach 0.25 (1)
BIGFOIL.COM POLAR EXPORT
NACA63A717
NACA63A717 |  |  |  | Cl Max: | 1.788 | at alpha= | 11 | deg
JavaFoil+Calcfoil stall+Eppler ext transition |  |  |  | L/D Max: | 87.554 | at alpha= | 6 | deg
Re: | 250000 |  |  | Cd Min: | 0.01061 | at alpha= | -4 | deg
Mach: | 0.25 |  |  | Cl=0 at alpha= | -5.6508 | deg
|  |  |  | @ Cl=0.1, Cd= | 0.012495
|  |  |  | @ Cl=0.4, Cd= | 0.010736
|  |  |  | @ Cl=0.6, Cd= | 0.011144
alpha (deg) | Cl | Cd | Cm | Cl/Cd
-18.5 | -0.289 | 0.21552 | -0.046 | -1.342
-18 | -0.337 | 0.19497 | -0.047 | -1.729
-17.5 | -0.38 | 0.18581 | -0.047 | -2.045
-17 | -0.419 | 0.1711 | -0.049 | -2.446
-16.5 | -0.453 | 0.16362 | -0.049 | -2.767
-16 | -0.482 | 0.14963 | -0.05 | -3.224
-15.5 | -0.505 | 0.14512 | -0.033 | -3.48
-15 | -0.524 | 0.13316 | -0.033 | -3.937
-14.5 | -0.538 | 0.12603 | -0.032 | -4.266
-14 | -0.545 | 0.1174 | -0.031 | -4.645
-13.5 | -0.547 | 0.10529 | -0.033 | -5.195
-13 | -0.543 | 0.0979 | -0.033 | -5.543
-12.5 | -0.532 | 0.09283 | -0.033 | -5.734
-12 | -0.521 | 0.08573 | -0.062 | -6.079
-11.5 | -0.495 | 0.0806 | -0.035 | -6.142
-11 | -0.475 | 0.07319 | -0.069 | -6.496
-10.5 | -0.447 | 0.06659 | -0.074 | -6.707
-10 | -0.419 | 0.05558 | -0.086 | -7.542
-9.5 | -0.406 | 0.03294 | -0.108 | -12.339
-9 | -0.372 | 0.02442 | -0.115 | -15.24
-8.5 | -0.285 | 0.05116 | -0.08 | -5.58
-8 | -0.272 | 0.01943 | -0.12 | -14.022
-7.5 | -0.218 | 0.01767 | -0.122 | -12.343
-7 | -0.161 | 0.01651 | -0.124 | -9.757
-6.5 | -0.102 | 0.01554 | -0.126 | -6.594
-6 | -0.044 | 0.01309 | -0.133 | -3.375
-5.5 | 0.019 | 0.01276 | -0.134 | 1.509
-5 | 0.083 | 0.01258 | -0.135 | 6.609
-4.5 | 0.147 | 0.01226 | -0.136 | 12.014
-4 | 0.212 | 0.01061 | -0.137 | 19.965
-3.5 | 0.276 | 0.01062 | -0.138 | 26.004
-3 | 0.341 | 0.0107 | -0.139 | 31.902
-2.5 | 0.406 | 0.01074 | -0.138 | 37.795
-2 | 0.47 | 0.01087 | -0.139 | 43.243
-1.5 | 0.534 | 0.01103 | -0.14 | 48.443
-1 | 0.599 | 0.01114 | -0.141 | 53.742
-0.5 | 0.663 | 0.01138 | -0.141 | 58.244
0 | 0.718 | 0.0117 | -0.142 | 61.361
0.5 | 0.78 | 0.01194 | -0.143 | 65.349
1 | 0.843 | 0.01222 | -0.144 | 69
1.5 | 0.905 | 0.01252 | -0.144 | 72.317
2 | 0.968 | 0.01283 | -0.145 | 75.444
2.5 | 1.024 | 0.01318 | -0.146 | 77.682
3 | 1.085 | 0.01351 | -0.147 | 80.316
3.5 | 1.146 | 0.01394 | -0.147 | 82.227
4 | 1.206 | 0.01437 | -0.148 | 83.93
4.5 | 1.266 | 0.01485 | -0.149 | 85.297
5 | 1.325 | 0.01533 | -0.149 | 86.432
5.5 | 1.383 | 0.01586 | -0.15 | 87.171
6 | 1.439 | 0.01644 | -0.151 | 87.554
6.5 | 1.493 | 0.01708 | -0.151 | 87.397
7 | 1.543 | 0.01788 | -0.152 | 86.276
7.5 | 1.59 | 0.01877 | -0.152 | 84.742
8 | 1.636 | 0.01976 | -0.153 | 82.769
8.5 | 1.678 | 0.02091 | -0.153 | 80.274
9 | 1.709 | 0.029 | -0.153 | 58.924
9.5 | 1.737 | 0.03288 | -0.153 | 52.844
10 | 1.761 | 0.03597 | -0.154 | 48.949
10.5 | 1.779 | 0.03789 | -0.154 | 46.948
11 | 1.788 | 0.04034 | -0.154 | 44.324
11.5 | 1.788 | 0.04279 | -0.154 | 41.8
12 | 1.78 | 0.04559 | -0.154 | 39.04
12.5 | 1.763 | 0.04903 | -0.154 | 35.968
13 | 1.737 | 0.05269 | -0.153 | 32.957
13.5 | 1.691 | 0.05817 | -0.152 | 29.063
14 | 1.424 | 0.11526 | -0.078 | 12.354
14.5 | 1.375 | 0.12344 | -0.064 | 11.14
15 | 1.323 | 0.13284 | -0.06 | 9.958
15.5 | 1.264 | 0.14438 | -0.058 | 8.752
16 | 1.198 | 0.15292 | -0.056 | 7.832

## 22. Re 250k Mach 0.25 (2)
BIGFOIL.COM POLAR EXPORT
NACA63A717
NACA63A717 |  |  |  | Cl Max: | 1.4205 | at alpha= | 10.5 | deg
XFOIL ncrit=9 |  |  |  | L/D Max: | 78.6381 | at alpha= | 6.5 | deg
Re: | 250000 |  |  | Cd Min: | 0.15586 | at alpha= | -14.5 | deg
Mach: | 0.25 |  |  | Cl=0 at alpha= | -4.4804 | deg
|  |  |  | @ Cl=0.1, Cd= | 0.013441
|  |  |  | @ Cl=0.4, Cd= | 0.01335
|  |  |  | @ Cl=0.6, Cd= | 0.013737
alpha (deg) | Cl | Cd | Cm | Cl/Cd
-14.5 | -0.284 | 0.15586 | -0.0616 | -1.8221
-14 | -0.2848 | 0.14468 | -0.0744 | -1.9685
-13.5 | -0.2437 | 0.13904 | -0.0746 | -1.7527
-13 | -0.2583 | 0.12608 | -0.0892 | -2.0487
-12.5 | -0.2032 | 0.12177 | -0.0893 | -1.6687
-12 | -0.2124 | 0.11036 | -0.098 | -1.9246
-11.5 | -0.2921 | 0.07567 | -0.1209 | -3.8602
-11 | -0.3426 | 0.05919 | -0.1348 | -5.7881
-10.5 | -0.3882 | 0.0476 | -0.1448 | -8.1555
-10 | -0.4167 | 0.04176 | -0.1436 | -9.9784
-9.5 | -0.4251 | 0.03665 | -0.1389 | -11.5989
-9 | -0.4153 | 0.03275 | -0.1339 | -12.6809
-8.5 | -0.3571 | 0.02831 | -0.1367 | -12.6139
-8 | -0.3281 | 0.02608 | -0.1322 | -12.5805
-7.5 | -0.2513 | 0.02343 | -0.1364 | -10.7256
-7 | -0.2182 | 0.02218 | -0.1317 | -9.8377
-6.5 | -0.1469 | 0.01992 | -0.1348 | -7.3745
-6 | -0.1225 | 0.01879 | -0.1285 | -6.5194
-5.5 | -0.0877 | 0.01771 | -0.1242 | -4.952
-5 | -0.0274 | 0.01622 | -0.1249 | -1.6893
-4.5 | -0.0012 | 0.01518 | -0.119 | -0.079051
-4 | 0.0294 | 0.01381 | -0.1141 | 2.1289
-3 | 0.1328 | 0.01327 | -0.1106 | 10.0075
-2.5 | 0.2144 | 0.01303 | -0.1148 | 16.4543
-2 | 0.2534 | 0.01318 | -0.1105 | 19.2261
-1.5 | 0.3006 | 0.01328 | -0.108 | 22.6355
-1 | 0.3772 | 0.01328 | -0.1114 | 28.4036
-0.5 | 0.416 | 0.0134 | -0.1073 | 31.0448
0 | 0.4597 | 0.01352 | -0.1044 | 34.0015
0.5 | 0.523 | 0.01353 | -0.1055 | 38.6548
1 | 0.5703 | 0.01361 | -0.1034 | 41.903
1.5 | 0.61 | 0.01378 | -0.0998 | 44.2671
2 | 0.6684 | 0.01387 | -0.1 | 48.1903
2.5 | 0.7189 | 0.01399 | -0.0986 | 51.3867
3 | 0.7566 | 0.01419 | -0.0947 | 53.3192
3.5 | 0.8177 | 0.01433 | -0.0956 | 57.0621
4 | 0.876 | 0.01444 | -0.0961 | 60.6648
4.5 | 0.9339 | 0.01471 | -0.0968 | 63.4874
5 | 1.0373 | 0.01492 | -0.1071 | 69.5241
5.5 | 1.1753 | 0.01531 | -0.1247 | 76.7668
6 | 1.2275 | 0.01568 | -0.1239 | 78.2844
6.5 | 1.2645 | 0.01608 | -0.1199 | 78.6381
7.5 | 1.3271 | 0.01709 | -0.11 | 77.6536
8 | 1.3488 | 0.01786 | -0.1038 | 75.5207
8.5 | 1.3714 | 0.01879 | -0.098 | 72.9856
9 | 1.3943 | 0.01985 | -0.0926 | 70.2418
9.5 | 1.4071 | 0.02147 | -0.0862 | 65.538
10 | 1.4179 | 0.02349 | -0.0801 | 60.3619
10.5 | 1.4205 | 0.02624 | -0.0736 | 54.1349
11 | 1.4139 | 0.03002 | -0.0672 | 47.0986
11.5 | 1.3988 | 0.035 | -0.0612 | 39.9657
12 | 1.3812 | 0.04081 | -0.0562 | 33.8446
12.5 | 1.3659 | 0.047 | -0.0523 | 29.0617
13 | 1.3522 | 0.05348 | -0.0494 | 25.2842
13.5 | 1.3432 | 0.05989 | -0.0473 | 22.4278
14 | 1.3343 | 0.06657 | -0.0458 | 20.0436
14.5 | 1.3299 | 0.07306 | -0.0447 | 18.2028
15 | 1.3253 | 0.07977 | -0.0441 | 16.614
15.5 | 1.3197 | 0.08679 | -0.0439 | 15.2057

## 23. Re 250k Mach 0.50 (1)
BIGFOIL.COM POLAR EXPORT
NACA63A717
NACA63A717 |  |  |  | Cl Max: | 1.741 | at alpha= | 8.5 | deg
JavaFoil+Calcfoil stall+Eppler ext transition |  |  |  | L/D Max: | 79.392 | at alpha= | 5 | deg
Re: | 250000 |  |  | Cd Min: | 0.01148 | at alpha= | -3 | deg
Mach: | 0.5 |  |  | Cl=0 at alpha= | -5.6515 | deg
|  |  |  | @ Cl=0.1, Cd= | 0.014444
|  |  |  | @ Cl=0.4, Cd= | 0.011515
|  |  |  | @ Cl=0.6, Cd= | 0.01201
alpha (deg) | Cl | Cd | Cm | Cl/Cd
-20 | -0.82 | 0.26726 | -0.066 | -3.067
-19.5 | -0.792 | 0.25409 | -0.066 | -3.117
-19 | -0.764 | 0.25001 | -0.067 | -3.056
-18.5 | -0.736 | 0.2536 | -0.067 | -2.901
-18 | -0.706 | 0.24689 | -0.064 | -2.858
-17.5 | -0.677 | 0.24007 | -0.065 | -2.822
-17 | -0.649 | 0.22522 | -0.065 | -2.883
-16.5 | -0.621 | 0.21139 | -0.066 | -2.938
-16 | -0.593 | 0.20685 | -0.066 | -2.866
-15.5 | -0.563 | 0.20199 | -0.062 | -2.788
-15 | -0.535 | 0.20277 | -0.062 | -2.637
-14.5 | -0.506 | 0.19842 | -0.062 | -2.552
-14 | -0.478 | 0.19451 | -0.063 | -2.457
-13.5 | -0.449 | 0.17153 | -0.062 | -2.62
-13 | -0.42 | 0.16827 | -0.058 | -2.496
-12.5 | -0.392 | 0.16488 | -0.058 | -2.375
-12 | -0.363 | 0.16135 | -0.059 | -2.251
-11.5 | -0.334 | 0.14941 | -0.055 | -2.237
-11 | -0.306 | 0.14042 | -0.053 | -2.177
-10.5 | -0.277 | 0.1374 | -0.054 | -2.017
-10 | -0.248 | 0.10476 | -0.04 | -2.369
-9.5 | -0.22 | 0.09868 | -0.041 | -2.226
-9 | -0.303 | 0.06737 | -0.037 | -4.503
-8.5 | -0.289 | 0.06174 | -0.077 | -4.676
-8 | -0.252 | 0.053 | -0.091 | -4.757
-7.5 | -0.2 | 0.05373 | -0.065 | -3.715
-7 | -0.168 | 0.02409 | -0.13 | -6.978
-6.5 | -0.111 | 0.0191 | -0.137 | -5.791
-6 | -0.046 | 0.01778 | -0.138 | -2.596
-5.5 | 0.02 | 0.01655 | -0.14 | 1.228
-5 | 0.088 | 0.01464 | -0.142 | 6.039
-4.5 | 0.164 | 0.0134 | -0.15 | 12.253
-4 | 0.236 | 0.01153 | -0.151 | 20.485
-3.5 | 0.308 | 0.01151 | -0.152 | 26.793
-3 | 0.382 | 0.01148 | -0.153 | 33.25
-2.5 | 0.454 | 0.01162 | -0.154 | 39.045
-2 | 0.526 | 0.01175 | -0.155 | 44.726
-1.5 | 0.597 | 0.012 | -0.156 | 49.806
-1 | 0.669 | 0.01224 | -0.157 | 54.686
-0.5 | 0.741 | 0.01253 | -0.157 | 59.158
0 | 0.799 | 0.01302 | -0.158 | 61.424
0.5 | 0.869 | 0.01336 | -0.159 | 65.064
1 | 0.939 | 0.01375 | -0.16 | 68.323
1.5 | 1.009 | 0.01415 | -0.161 | 71.255
2 | 1.078 | 0.0146 | -0.162 | 73.839
2.5 | 1.137 | 0.01511 | -0.162 | 75.26
3 | 1.204 | 0.01566 | -0.163 | 76.89
3.5 | 1.271 | 0.0162 | -0.164 | 78.45
4 | 1.337 | 0.01692 | -0.165 | 78.987
4.5 | 1.401 | 0.01767 | -0.165 | 79.25
5 | 1.463 | 0.01843 | -0.166 | 79.392
5.5 | 1.525 | 0.01932 | -0.166 | 78.923
6 | 1.584 | 0.02041 | -0.167 | 77.605
6.5 | 1.638 | 0.02151 | -0.168 | 76.124
7 | 1.683 | 0.023 | -0.168 | 73.176
7.5 | 1.721 | 0.02462 | -0.169 | 69.896
8 | 1.739 | 0.0375 | -0.168 | 46.378
8.5 | 1.741 | 0.04291 | -0.168 | 40.565
9 | 1.703 | 0.04696 | -0.168 | 36.264
9.5 | 1.59 | 0.05166 | -0.167 | 30.79
10 | 0.878 | 0.10501 | -0.047 | 8.36
10.5 | 0.905 | 0.13155 | -0.057 | 6.882
11 | 0.933 | 0.13757 | -0.068 | 6.784
11.5 | 0.96 | 0.15202 | -0.068 | 6.316
12 | 0.989 | 0.16411 | -0.077 | 6.024
12.5 | 1.016 | 0.17393 | -0.082 | 5.844
13 | 1.044 | 0.18682 | -0.085 | 5.588
13.5 | 1.071 | 0.19354 | -0.087 | 5.535

## 24. Re 250k Mach 0.50 (2)
BIGFOIL.COM POLAR EXPORT
NACA63A717
NACA63A717 |  |  |  | Cl Max: | 1.3771 | at alpha= | 10 | deg
XFOIL ncrit=9 |  |  |  | L/D Max: | 53.0943 | at alpha= | 6 | deg
Re: | 250000 |  |  | Cd Min: | 0.23953 | at alpha= | -20 | deg
Mach: | 0.5 |  |  | Cl=0 at alpha= | -4.2965 | deg
|  |  |  | @ Cl=0.1, Cd= | 0.01467
|  |  |  | @ Cl=0.4, Cd= | 0.015756
|  |  |  | @ Cl=0.6, Cd= | 0.017078
alpha (deg) | Cl | Cd | Cm | Cl/Cd
-20 | -0.3965 | 0.23953 | -0.0432 | -1.6553
-19.5 | -0.3917 | 0.23488 | -0.0425 | -1.6677
-19 | -0.3912 | 0.22987 | -0.043 | -1.7018
-18 | -0.3797 | 0.21949 | -0.0414 | -1.7299
-17.5 | -0.3737 | 0.21475 | -0.0407 | -1.7402
-17 | -0.3635 | 0.20853 | -0.0429 | -1.7432
-16.5 | -0.3384 | 0.1987 | -0.0537 | -1.7031
-16 | -0.1017 | 0.15105 | -0.0904 | -0.67329
-15.5 | -0.0704 | 0.14529 | -0.0958 | -0.48455
-15 | -0.077 | 0.14199 | -0.1037 | -0.54229
-14.5 | -0.0421 | 0.13559 | -0.1043 | -0.31049
-14 | -0.0515 | 0.13119 | -0.1123 | -0.39256
-13.5 | -0.0025 | 0.12324 | -0.1165 | -0.020286
-13 | -0.0251 | 0.11814 | -0.1224 | -0.21246
-12.5 | 0.0286 | 0.11065 | -0.1249 | 0.25847
-12 | 0.0114 | 0.10275 | -0.1349 | 0.11095
-11.5 | 0.0669 | 0.09452 | -0.1389 | 0.70779
-11 | -0.0452 | 0.10505 | -0.1297 | -0.43027
-10.5 | -0.0301 | 0.09244 | -0.1399 | -0.32562
-10 | -0.047 | 0.07957 | -0.1476 | -0.59067
-9.5 | -0.0558 | 0.06455 | -0.1613 | -0.86445
-9 | -0.1054 | 0.05005 | -0.1734 | -2.1059
-8.5 | -0.1403 | 0.0407 | -0.1802 | -3.4472
-8 | -0.1706 | 0.03522 | -0.1781 | -4.8438
-7.5 | -0.1951 | 0.03163 | -0.1687 | -6.1682
-7 | -0.1984 | 0.02859 | -0.1597 | -6.9395
-6.5 | -0.1885 | 0.026 | -0.1509 | -7.25
-6 | -0.1625 | 0.02377 | -0.1438 | -6.8363
-5.5 | -0.0845 | 0.02111 | -0.1453 | -4.0028
-5 | -0.061 | 0.01969 | -0.1371 | -3.098
-4.5 | -0.0326 | 0.01851 | -0.1297 | -1.7612
-4 | 0.0475 | 0.01658 | -0.1321 | 2.8649
-3.5 | 0.0639 | 0.01558 | -0.1227 | 4.1014
-3 | 0.082 | 0.01469 | -0.1135 | 5.582
-2.5 | 0.137 | 0.01463 | -0.1103 | 9.3643
-2 | 0.2092 | 0.01458 | -0.1102 | 14.3484
-1.5 | 0.2426 | 0.01496 | -0.1032 | 16.2166
-1 | 0.2931 | 0.01521 | -0.0995 | 19.2702
-0.5 | 0.3701 | 0.01525 | -0.1008 | 24.2689
0 | 0.3979 | 0.01574 | -0.0932 | 25.2795
0.5 | 0.4448 | 0.01609 | -0.0895 | 27.6445
1 | 0.5278 | 0.01592 | -0.0925 | 33.1533
1.5 | 0.5557 | 0.01658 | -0.0856 | 33.5163
2 | 0.6028 | 0.01711 | -0.0825 | 35.2309
2.5 | 0.6877 | 0.01699 | -0.0857 | 40.4768
3 | 0.7195 | 0.01792 | -0.0803 | 40.1507
3.5 | 0.7713 | 0.01865 | -0.0786 | 41.3566
4 | 0.8653 | 0.01846 | -0.0833 | 46.8743
4.5 | 0.909 | 0.01961 | -0.0809 | 46.3539
5 | 0.9769 | 0.02058 | -0.083 | 47.4684
5.5 | 1.0808 | 0.02117 | -0.0914 | 51.0534
6 | 1.1771 | 0.02217 | -0.0979 | 53.0943
6.5 | 1.2225 | 0.02324 | -0.0946 | 52.6033
7 | 1.2585 | 0.02455 | -0.09 | 51.2627
7.5 | 1.2923 | 0.02595 | -0.0851 | 49.7996
8 | 1.3319 | 0.02714 | -0.0807 | 49.0752
8.5 | 1.3447 | 0.02974 | -0.0743 | 45.2152
9 | 1.3653 | 0.03223 | -0.0688 | 42.3612
9.5 | 1.3741 | 0.03584 | -0.0633 | 38.3398
10 | 1.3771 | 0.04015 | -0.058 | 34.2989
10.5 | 1.3677 | 0.04586 | -0.0532 | 29.8234
11 | 1.3511 | 0.05256 | -0.049 | 25.7059
11.5 | 1.3328 | 0.05987 | -0.0459 | 22.2616
12 | 1.3153 | 0.06758 | -0.0437 | 19.4629
12.5 | 1.3016 | 0.07534 | -0.0422 | 17.2763
13 | 1.2894 | 0.08333 | -0.0414 | 15.4734
13.5 | 1.2775 | 0.09161 | -0.0413 | 13.945
14 | 1.2692 | 0.09984 | -0.0416 | 12.7123
14.5 | 1.2607 | 0.10839 | -0.0426 | 11.6311
15 | 1.2546 | 0.11692 | -0.044 | 10.7304

## 25. Re 500k Mach 0.00 (1)
BIGFOIL.COM POLAR EXPORT
NACA63A717
NACA63A717 |  |  |  | Cl Max: | 1.84 | at alpha= | 13 | deg
JavaFoil+Calcfoil stall+Eppler ext transition |  |  |  | L/D Max: | 112.543 | at alpha= | 6.5 | deg
Re: | 500000 |  |  | Cd Min: | 0.00818 | at alpha= | -3.5 | deg
Mach: | 0 |  |  | Cl=0 at alpha= | -5.6532 | deg
|  |  |  | @ Cl=0.1, Cd= | 0.0095592
|  |  |  | @ Cl=0.4, Cd= | 0.0083924
|  |  |  | @ Cl=0.6, Cd= | 0.0088013
alpha (deg) | Cl | Cd | Cm | Cl/Cd
-20 | -0.611 | 0.18934 | -0.049 | -3.229
-19.5 | -0.623 | 0.18145 | -0.05 | -3.435
-19 | -0.634 | 0.17191 | -0.051 | -3.689
-18.5 | -0.644 | 0.16251 | -0.052 | -3.96
-18 | -0.652 | 0.15386 | -0.053 | -4.235
-17.5 | -0.657 | 0.14744 | -0.053 | -4.457
-17 | -0.661 | 0.1404 | -0.054 | -4.708
-16.5 | -0.663 | 0.13004 | -0.056 | -5.099
-16 | -0.657 | 0.12387 | -0.032 | -5.3
-15.5 | -0.658 | 0.11745 | -0.057 | -5.605
-15 | -0.652 | 0.11062 | -0.06 | -5.895
-14.5 | -0.643 | 0.10351 | -0.061 | -6.209
-14 | -0.629 | 0.09752 | -0.062 | -6.454
-13.5 | -0.614 | 0.09145 | -0.065 | -6.712
-13 | -0.597 | 0.08268 | -0.07 | -7.221
-12.5 | -0.574 | 0.07724 | -0.072 | -7.438
-12 | -0.554 | 0.06737 | -0.079 | -8.221
-11.5 | -0.55 | 0.04442 | -0.096 | -12.377
-11 | -0.535 | 0.02997 | -0.105 | -17.864
-10.5 | -0.504 | 0.02433 | -0.109 | -20.709
-10 | -0.464 | 0.0214 | -0.111 | -21.697
-9.5 | -0.421 | 0.01885 | -0.114 | -22.344
-9 | -0.374 | 0.01743 | -0.115 | -21.433
-8.5 | -0.324 | 0.01544 | -0.117 | -20.995
-8 | -0.271 | 0.01435 | -0.119 | -18.881
-7.5 | -0.224 | 0.01169 | -0.126 | -19.165
-7 | -0.164 | 0.01124 | -0.127 | -14.631
-6.5 | -0.104 | 0.01096 | -0.128 | -9.48
-6 | -0.043 | 0.01063 | -0.129 | -4.032
-5.5 | 0.019 | 0.01039 | -0.13 | 1.799
-5 | 0.081 | 0.01012 | -0.131 | 7.964
-4.5 | 0.143 | 0.00829 | -0.131 | 17.213
-4 | 0.205 | 0.00821 | -0.132 | 24.991
-3.5 | 0.268 | 0.00818 | -0.133 | 32.704
-3 | 0.331 | 0.00823 | -0.134 | 40.183
-2.5 | 0.393 | 0.00838 | -0.135 | 46.875
-2 | 0.455 | 0.00849 | -0.136 | 53.647
-1.5 | 0.517 | 0.00861 | -0.137 | 60.085
-1 | 0.58 | 0.00874 | -0.138 | 66.298
-0.5 | 0.642 | 0.00893 | -0.139 | 71.822
0 | 0.704 | 0.00911 | -0.139 | 77.26
0.5 | 0.766 | 0.00934 | -0.14 | 81.97
1 | 0.826 | 0.00932 | -0.141 | 88.624
1.5 | 0.884 | 0.00974 | -0.141 | 90.691
2 | 0.943 | 0.00996 | -0.142 | 94.76
2.5 | 0.998 | 0.0102 | -0.142 | 97.894
3 | 1.058 | 0.01041 | -0.143 | 101.583
3.5 | 1.116 | 0.01074 | -0.144 | 103.946
4 | 1.175 | 0.01105 | -0.144 | 106.329
4.5 | 1.234 | 0.01139 | -0.145 | 108.339
5 | 1.291 | 0.01175 | -0.146 | 109.886
5.5 | 1.348 | 0.01212 | -0.146 | 111.2
6 | 1.404 | 0.01252 | -0.147 | 112.092
6.5 | 1.458 | 0.01295 | -0.147 | 112.543
7 | 1.509 | 0.01348 | -0.148 | 111.95
7.5 | 1.559 | 0.01408 | -0.149 | 110.698
8 | 1.606 | 0.01473 | -0.149 | 109.017
8.5 | 1.651 | 0.01553 | -0.15 | 106.311
9 | 1.691 | 0.01648 | -0.15 | 102.608
9.5 | 1.714 | 0.02583 | -0.15 | 66.331
10 | 1.744 | 0.02862 | -0.15 | 60.92
10.5 | 1.772 | 0.03014 | -0.15 | 58.798
11 | 1.796 | 0.03157 | -0.151 | 56.876
11.5 | 1.815 | 0.03315 | -0.151 | 54.73
12 | 1.828 | 0.03476 | -0.151 | 52.603
12.5 | 1.838 | 0.03661 | -0.152 | 50.201
13 | 1.84 | 0.03878 | -0.152 | 47.442
13.5 | 1.833 | 0.04085 | -0.152 | 44.879
14 | 1.818 | 0.04388 | -0.151 | 41.437
14.5 | 1.799 | 0.0466 | -0.151 | 38.615
15 | 1.775 | 0.04987 | -0.151 | 35.589
15.5 | 1.745 | 0.05371 | -0.15 | 32.489
16 | 1.711 | 0.05761 | -0.15 | 29.699
16.5 | 1.671 | 0.06283 | -0.149 | 26.597
17 | 1.625 | 0.06916 | -0.148 | 23.504
17.5 | 1.572 | 0.07729 | -0.146 | 20.343
18 | 1.494 | 0.09578 | -0.139 | 15.595

## 26. Re 500k Mach 0.00 (2)
BIGFOIL.COM POLAR EXPORT
NACA63A717
NACA63A717 |  |  |  | Cl Max: | 1.4326 | at alpha= | 16 | deg
XFOIL ncrit=9 |  |  |  | L/D Max: | 104.313 | at alpha= | 7 | deg
Re: | 500000 |  |  | Cd Min: | 0.21261 | at alpha= | -20 | deg
Mach: | 0 |  |  | Cl=0 at alpha= | -5.6611 | deg
|  |  |  | @ Cl=0.1, Cd= | 0.0093844
|  |  |  | @ Cl=0.4, Cd= | 0.0087439
|  |  |  | @ Cl=0.6, Cd= | 0.0091659
alpha (deg) | Cl | Cd | Cm | Cl/Cd
-20 | -0.3788 | 0.21261 | -0.0403 | -1.7817
-19.5 | -0.3807 | 0.20911 | -0.0384 | -1.8206
-19 | -0.3947 | 0.20233 | -0.0388 | -1.9508
-18.5 | -0.3692 | 0.19381 | -0.0453 | -1.905
-18 | -0.3382 | 0.1874 | -0.0509 | -1.8047
-17.5 | -0.3128 | 0.18054 | -0.0566 | -1.7326
-17 | -0.613 | 0.09604 | -0.089 | -6.3828
-16.5 | -0.6827 | 0.0735 | -0.1054 | -9.2884
-16 | -0.6809 | 0.06405 | -0.1148 | -10.6308
-15.5 | -0.6763 | 0.05581 | -0.1234 | -12.1179
-15 | -0.6773 | 0.04746 | -0.1324 | -14.271
-14.5 | -0.6657 | 0.04039 | -0.1408 | -16.4818
-14 | -0.642 | 0.03646 | -0.1452 | -17.6083
-13.5 | -0.608 | 0.03271 | -0.1513 | -18.5876
-13 | -0.5788 | 0.02908 | -0.1563 | -19.9037
-12.5 | -0.538 | 0.02652 | -0.1597 | -20.2866
-12 | -0.4761 | 0.02438 | -0.1666 | -19.5283
-11.5 | -0.4445 | 0.02298 | -0.1657 | -19.3429
-11 | -0.3828 | 0.02072 | -0.1702 | -18.4749
-10.5 | -0.3609 | 0.01984 | -0.1655 | -18.1905
-10 | -0.3274 | 0.01897 | -0.1626 | -17.2588
-9.5 | -0.2796 | 0.01773 | -0.1624 | -15.7699
-9 | -0.2558 | 0.01644 | -0.1574 | -15.5596
-8.5 | -0.2121 | 0.0154 | -0.1561 | -13.7727
-8 | -0.1767 | 0.01459 | -0.1527 | -12.111
-7.5 | -0.1462 | 0.01365 | -0.1483 | -10.7106
-7 | -0.0968 | 0.01285 | -0.1476 | -7.5331
-6.5 | -0.0662 | 0.01217 | -0.1428 | -5.4396
-6 | -0.0286 | 0.01155 | -0.1394 | -2.4762
-5.5 | 0.0136 | 0.01093 | -0.137 | 1.2443
-5 | 0.057 | 0.01027 | -0.1348 | 5.5501
-4.5 | 0.0918 | 0.00958 | -0.1309 | 9.5825
-4 | 0.1245 | 0.0088 | -0.1266 | 14.1477
-3.5 | 0.1668 | 0.00855 | -0.1238 | 19.5088
-3 | 0.2159 | 0.00851 | -0.1224 | 25.3702
-2.5 | 0.2664 | 0.00855 | -0.1213 | 31.1579
-2 | 0.3084 | 0.00858 | -0.1183 | 35.9441
-1.5 | 0.3538 | 0.00864 | -0.116 | 40.9491
-1 | 0.4027 | 0.00875 | -0.1145 | 46.0229
-0.5 | 0.4463 | 0.00884 | -0.1119 | 50.4864
0 | 0.4882 | 0.00892 | -0.109 | 54.7309
0.5 | 0.535 | 0.00901 | -0.1071 | 59.3785
1 | 0.5805 | 0.00911 | -0.105 | 63.7212
1.5 | 0.6189 | 0.00922 | -0.1014 | 67.1258
2 | 0.667 | 0.00937 | -0.1 | 71.1846
2.5 | 0.7173 | 0.00955 | -0.0991 | 75.1099
3 | 0.7619 | 0.00974 | -0.097 | 78.2238
3.5 | 0.8135 | 0.00997 | -0.0965 | 81.5948
4 | 0.866 | 0.0102 | -0.0963 | 84.902
4.5 | 0.9165 | 0.01045 | -0.0957 | 87.7033
5 | 0.9716 | 0.01071 | -0.0963 | 90.719
5.5 | 1.0309 | 0.01099 | -0.0978 | 93.8035
6 | 1.0942 | 0.01128 | -0.1004 | 97.0035
6.5 | 1.1784 | 0.01143 | -0.1078 | 103.0971
7 | 1.2528 | 0.01201 | -0.113 | 104.3131
7.5 | 1.2874 | 0.01264 | -0.1097 | 101.8513
8 | 1.3204 | 0.01339 | -0.1063 | 98.6109
8.5 | 1.3502 | 0.01432 | -0.1026 | 94.2877
9 | 1.3763 | 0.01549 | -0.0984 | 88.8509
9.5 | 1.3987 | 0.01695 | -0.094 | 82.5192
10 | 1.4095 | 0.01911 | -0.0883 | 73.7572
10.5 | 1.4094 | 0.02211 | -0.0818 | 63.7449
11.5 | 1.4063 | 0.02939 | -0.0707 | 47.8496
12 | 1.4087 | 0.03324 | -0.0665 | 42.3797
12.5 | 1.4129 | 0.03723 | -0.0631 | 37.9506
13 | 1.4158 | 0.04152 | -0.06 | 34.0992
13.5 | 1.4211 | 0.04584 | -0.0575 | 31.0013
14 | 1.4245 | 0.05049 | -0.0553 | 28.2135
15 | 1.4304 | 0.06048 | -0.0521 | 23.6508
16 | 1.4326 | 0.07158 | -0.0501 | 20.014
16.5 | 1.4315 | 0.07762 | -0.0496 | 18.4424
17 | 1.4269 | 0.08429 | -0.0495 | 16.9285
17.5 | 1.4199 | 0.09144 | -0.0498 | 15.5282
18 | 1.418 | 0.09807 | -0.0504 | 14.4591
18.5 | 1.4042 | 0.10652 | -0.0516 | 13.1825
19 | 1.4013 | 0.11354 | -0.053 | 12.3419
19.5 | 1.3969 | 0.1209 | -0.0548 | 11.5542
20 | 1.3907 | 0.1286 | -0.0571 | 10.8142

## 27. Re 500k Mach 0.10 (1)
BIGFOIL.COM POLAR EXPORT
NACA63A717
NACA63A717 |  |  |  | Cl Max: | 1.833 | at alpha= | 12.5 | deg
JavaFoil+Calcfoil stall+Eppler ext transition |  |  |  | L/D Max: | 112.381 | at alpha= | 6.5 | deg
Re: | 500000 |  |  | Cd Min: | 0.00823 | at alpha= | -3.5 | deg
Mach: | 0.1 |  |  | Cl=0 at alpha= | -5.6532 | deg
|  |  |  | @ Cl=0.1, Cd= | 0.0096192
|  |  |  | @ Cl=0.4, Cd= | 0.0084087
|  |  |  | @ Cl=0.6, Cd= | 0.0088271
alpha (deg) | Cl | Cd | Cm | Cl/Cd
-20 | -0.568 | 0.1942 | -0.049 | -2.926
-19.5 | -0.583 | 0.18358 | -0.05 | -3.178
-19 | -0.597 | 0.17519 | -0.051 | -3.409
-18.5 | -0.61 | 0.16439 | -0.051 | -3.71
-18 | -0.621 | 0.15689 | -0.053 | -3.959
-17.5 | -0.63 | 0.14945 | -0.053 | -4.215
-17 | -0.637 | 0.1416 | -0.054 | -4.498
-16.5 | -0.642 | 0.13447 | -0.054 | -4.771
-16 | -0.643 | 0.12938 | -0.053 | -4.967
-15.5 | -0.643 | 0.11973 | -0.057 | -5.369
-15 | -0.639 | 0.11243 | -0.059 | -5.684
-14.5 | -0.632 | 0.10404 | -0.061 | -6.078
-14 | -0.621 | 0.09918 | -0.062 | -6.262
-13.5 | -0.607 | 0.09296 | -0.064 | -6.529
-13 | -0.592 | 0.08427 | -0.069 | -7.02
-12.5 | -0.568 | 0.0808 | -0.068 | -7.036
-12 | -0.549 | 0.07012 | -0.077 | -7.832
-11.5 | -0.533 | 0.0555 | -0.088 | -9.607
-11 | -0.531 | 0.03227 | -0.104 | -16.463
-10.5 | -0.502 | 0.02534 | -0.109 | -19.828
-10 | -0.464 | 0.02196 | -0.112 | -21.142
-9.5 | -0.422 | 0.01919 | -0.114 | -21.975
-9 | -0.374 | 0.01771 | -0.116 | -21.137
-8.5 | -0.325 | 0.01567 | -0.118 | -20.735
-8 | -0.272 | 0.01451 | -0.12 | -18.738
-7.5 | -0.225 | 0.01172 | -0.127 | -19.205
-7 | -0.165 | 0.01134 | -0.127 | -14.558
-6.5 | -0.104 | 0.01101 | -0.128 | -9.482
-6 | -0.043 | 0.01064 | -0.129 | -4.047
-5.5 | 0.019 | 0.0104 | -0.13 | 1.805
-5 | 0.081 | 0.01018 | -0.131 | 7.953
-4.5 | 0.143 | 0.00835 | -0.132 | 17.189
-4 | 0.206 | 0.00826 | -0.133 | 24.953
-3.5 | 0.269 | 0.00823 | -0.134 | 32.663
-3 | 0.332 | 0.00829 | -0.135 | 40.088
-2.5 | 0.395 | 0.0084 | -0.136 | 46.995
-2 | 0.458 | 0.00851 | -0.137 | 53.777
-1.5 | 0.52 | 0.00864 | -0.138 | 60.22
-1 | 0.582 | 0.00877 | -0.138 | 66.42
-0.5 | 0.645 | 0.00897 | -0.139 | 71.932
0 | 0.707 | 0.00914 | -0.14 | 77.359
0.5 | 0.77 | 0.00938 | -0.141 | 82.053
1 | 0.83 | 0.00937 | -0.141 | 88.516
1.5 | 0.888 | 0.00979 | -0.142 | 90.64
2 | 0.948 | 0.01001 | -0.142 | 94.698
2.5 | 1.003 | 0.01025 | -0.143 | 97.818
3 | 1.062 | 0.01047 | -0.144 | 101.478
3.5 | 1.122 | 0.0108 | -0.144 | 103.804
4 | 1.181 | 0.01114 | -0.145 | 106.029
4.5 | 1.239 | 0.01147 | -0.146 | 108.06
5 | 1.297 | 0.01184 | -0.146 | 109.604
5.5 | 1.354 | 0.01221 | -0.147 | 110.929
6 | 1.41 | 0.01262 | -0.148 | 111.728
6.5 | 1.464 | 0.01303 | -0.148 | 112.381
7 | 1.516 | 0.0136 | -0.149 | 111.474
7.5 | 1.565 | 0.01419 | -0.149 | 110.297
8 | 1.612 | 0.01488 | -0.15 | 108.337
8.5 | 1.657 | 0.0157 | -0.151 | 105.538
9 | 1.696 | 0.01666 | -0.151 | 101.808
9.5 | 1.718 | 0.02649 | -0.15 | 64.857
10 | 1.748 | 0.02908 | -0.15 | 60.105
10.5 | 1.775 | 0.03048 | -0.151 | 58.227
11 | 1.797 | 0.03209 | -0.151 | 56
11.5 | 1.814 | 0.03367 | -0.152 | 53.884
12 | 1.826 | 0.03539 | -0.152 | 51.605
12.5 | 1.833 | 0.0374 | -0.152 | 49.006
13 | 1.831 | 0.03959 | -0.152 | 46.246
13.5 | 1.821 | 0.04211 | -0.152 | 43.239
14 | 1.803 | 0.04498 | -0.152 | 40.077
14.5 | 1.779 | 0.04806 | -0.152 | 37.01
15 | 1.749 | 0.05166 | -0.151 | 33.858
15.5 | 1.715 | 0.05539 | -0.151 | 30.957
16 | 1.674 | 0.05977 | -0.15 | 28.008
16.5 | 1.627 | 0.06575 | -0.149 | 24.744
17 | 1.573 | 0.07342 | -0.147 | 21.419
17.5 | 1.494 | 0.08961 | -0.141 | 16.672

## 28. Re 500k Mach 0.10 (2)
BIGFOIL.COM POLAR EXPORT
NACA63A717
NACA63A717 |  |  |  | Cl Max: | 1.4264 | at alpha= | 15.5 | deg
XFOIL ncrit=9 |  |  |  | L/D Max: | 103.484 | at alpha= | 7 | deg
Re: | 500000 |  |  | Cd Min: | 0.20997 | at alpha= | -19.5 | deg
Mach: | 0.1 |  |  | Cl=0 at alpha= | -5.6489 | deg
|  |  |  | @ Cl=0.1, Cd= | 0.0095011
|  |  |  | @ Cl=0.4, Cd= | 0.0087675
|  |  |  | @ Cl=0.6, Cd= | 0.0092117
alpha (deg) | Cl | Cd | Cm | Cl/Cd
-19.5 | -0.3818 | 0.20997 | -0.0382 | -1.8184
-19 | -0.3926 | 0.20282 | -0.0395 | -1.9357
-18.5 | -0.3664 | 0.19439 | -0.0459 | -1.8849
-18 | -0.3355 | 0.1879 | -0.0516 | -1.7855
-17.5 | -0.3102 | 0.18097 | -0.0573 | -1.7141
-17 | -0.3019 | 0.16913 | -0.0661 | -1.785
-16 | -0.6168 | 0.0755 | -0.1081 | -8.1695
-15.5 | -0.6308 | 0.06307 | -0.1198 | -10.0016
-15 | -0.6446 | 0.05262 | -0.1298 | -12.2501
-14.5 | -0.6467 | 0.04347 | -0.1402 | -14.8769
-14 | -0.6285 | 0.03858 | -0.1452 | -16.2908
-13.5 | -0.5967 | 0.0346 | -0.1514 | -17.2457
-13 | -0.5642 | 0.03066 | -0.1582 | -18.4018
-12.5 | -0.5338 | 0.02745 | -0.1606 | -19.4463
-12 | -0.4744 | 0.02509 | -0.1676 | -18.9079
-11.5 | -0.4414 | 0.02347 | -0.1675 | -18.807
-11 | -0.3807 | 0.02112 | -0.1721 | -18.0256
-10.5 | -0.3579 | 0.02017 | -0.1675 | -17.7442
-10 | -0.3264 | 0.01926 | -0.1643 | -16.947
-9.5 | -0.277 | 0.01807 | -0.1643 | -15.3293
-9 | -0.2541 | 0.01663 | -0.1591 | -15.2796
-8.5 | -0.2135 | 0.01558 | -0.1571 | -13.7035
-8 | -0.1752 | 0.01471 | -0.1542 | -11.9103
-7.5 | -0.1459 | 0.01376 | -0.1495 | -10.6032
-7 | -0.0986 | 0.01306 | -0.1482 | -7.5498
-6.5 | -0.0647 | 0.01229 | -0.1441 | -5.2644
-6 | -0.029 | 0.01162 | -0.1402 | -2.4957
-5.5 | 0.0123 | 0.01102 | -0.1375 | 1.1162
-5 | 0.0553 | 0.01037 | -0.1351 | 5.3327
-4.5 | 0.0938 | 0.00966 | -0.1319 | 9.7101
-4 | 0.1254 | 0.00885 | -0.1273 | 14.1695
-3.5 | 0.1664 | 0.00858 | -0.1243 | 19.3939
-3 | 0.2146 | 0.00855 | -0.1226 | 25.0994
-2.5 | 0.2656 | 0.00858 | -0.1214 | 30.9557
-2 | 0.3096 | 0.00862 | -0.1188 | 35.9165
-1.5 | 0.3534 | 0.00867 | -0.1161 | 40.7612
-1 | 0.4012 | 0.00877 | -0.1143 | 45.7469
-0.5 | 0.4487 | 0.00888 | -0.1125 | 50.5293
0 | 0.4884 | 0.00895 | -0.109 | 54.5698
0.5 | 0.5332 | 0.00904 | -0.1066 | 58.9823
1 | 0.5825 | 0.00917 | -0.1053 | 63.5224
1.5 | 0.6203 | 0.00926 | -0.1015 | 66.987
2 | 0.6674 | 0.00942 | -0.0998 | 70.8493
2.5 | 0.7194 | 0.00961 | -0.0991 | 74.8595
3 | 0.7644 | 0.0098 | -0.0971 | 78
3.5 | 0.815 | 0.01003 | -0.0963 | 81.2562
4 | 0.8699 | 0.01028 | -0.0965 | 84.6206
4.5 | 0.9199 | 0.01053 | -0.0957 | 87.3599
5 | 0.9748 | 0.0108 | -0.0962 | 90.2593
5.5 | 1.0343 | 0.01108 | -0.0977 | 93.3484
6 | 1.0978 | 0.01138 | -0.1002 | 96.4675
7 | 1.2563 | 0.01214 | -0.1126 | 103.4843
7.5 | 1.2909 | 0.0128 | -0.1092 | 100.8516
8 | 1.3236 | 0.01359 | -0.1057 | 97.3951
8.5 | 1.354 | 0.01453 | -0.1019 | 93.1865
9 | 1.3791 | 0.01578 | -0.0976 | 87.3954
9.5 | 1.401 | 0.0173 | -0.093 | 80.9827
10 | 1.4104 | 0.01957 | -0.0872 | 72.0695
10.5 | 1.4081 | 0.02278 | -0.0805 | 61.813
11 | 1.405 | 0.02643 | -0.0745 | 53.1593
11.5 | 1.4041 | 0.03033 | -0.0695 | 46.2941
12 | 1.4061 | 0.03431 | -0.0655 | 40.9822
12.5 | 1.4099 | 0.03842 | -0.0621 | 36.697
13 | 1.4131 | 0.0428 | -0.0591 | 33.0164
13.5 | 1.4167 | 0.04736 | -0.0566 | 29.9134
14 | 1.4187 | 0.05225 | -0.0545 | 27.1522
14.5 | 1.4231 | 0.05713 | -0.0528 | 24.9099
15 | 1.4252 | 0.06239 | -0.0514 | 22.8434
15.5 | 1.4264 | 0.06796 | -0.0503 | 20.9888
16 | 1.424 | 0.07408 | -0.0496 | 19.2225
16.5 | 1.4215 | 0.08043 | -0.0492 | 17.6738
17 | 1.4179 | 0.0871 | -0.0492 | 16.279
17.5 | 1.4117 | 0.09426 | -0.0496 | 14.9767
18 | 1.4076 | 0.10131 | -0.0504 | 13.894
18.5 | 1.3957 | 0.10956 | -0.0518 | 12.7391
19 | 1.3916 | 0.11688 | -0.0533 | 11.9062
19.5 | 1.3863 | 0.12449 | -0.0554 | 11.1358
20 | 1.3794 | 0.13235 | -0.0579 | 10.4224

## 29. Re 500k Mach 0.25 (1)
BIGFOIL.COM POLAR EXPORT
NACA63A717
NACA63A717 |  |  |  | Cl Max: | 1.8 | at alpha= | 11.5 | deg
JavaFoil+Calcfoil stall+Eppler ext transition |  |  |  | L/D Max: | 109.9 | at alpha= | 6 | deg
Re: | 500000 |  |  | Cd Min: | 0.00837 | at alpha= | -3.5 | deg
Mach: | 0.25 |  |  | Cl=0 at alpha= | -5.6508 | deg
|  |  |  | @ Cl=0.1, Cd= | 0.010322
|  |  |  | @ Cl=0.4, Cd= | 0.0085306
|  |  |  | @ Cl=0.6, Cd= | 0.0089534
alpha (deg) | Cl | Cd | Cm | Cl/Cd
-18.5 | -0.29 | 0.18846 | -0.049 | -1.537
-18 | -0.338 | 0.17922 | -0.05 | -1.883
-17.5 | -0.381 | 0.17286 | -0.051 | -2.202
-17 | -0.419 | 0.15835 | -0.052 | -2.648
-16.5 | -0.454 | 0.1471 | -0.053 | -3.083
-16 | -0.483 | 0.13834 | -0.054 | -3.493
-15.5 | -0.508 | 0.1291 | -0.054 | -3.933
-15 | -0.527 | 0.12258 | -0.056 | -4.302
-14.5 | -0.541 | 0.118 | -0.055 | -4.582
-14 | -0.545 | 0.10717 | -0.034 | -5.089
-13.5 | -0.552 | 0.09945 | -0.061 | -5.546
-13 | -0.547 | 0.09334 | -0.062 | -5.864
-12.5 | -0.537 | 0.08818 | -0.063 | -6.093
-12 | -0.524 | 0.07869 | -0.07 | -6.662
-11.5 | -0.503 | 0.0738 | -0.072 | -6.82
-11 | -0.482 | 0.06411 | -0.08 | -7.52
-10.5 | -0.482 | 0.03722 | -0.104 | -12.953
-10 | -0.46 | 0.02581 | -0.112 | -17.838
-9.5 | -0.421 | 0.02241 | -0.115 | -18.79
-9 | -0.378 | 0.01947 | -0.118 | -19.389
-8.5 | -0.329 | 0.01678 | -0.12 | -19.629
-8 | -0.276 | 0.01555 | -0.122 | -17.75
-7.5 | -0.22 | 0.01437 | -0.124 | -15.329
-7 | -0.169 | 0.01166 | -0.131 | -14.501
-6.5 | -0.107 | 0.0113 | -0.132 | -9.47
-6 | -0.044 | 0.01089 | -0.133 | -4.055
-5.5 | 0.019 | 0.01055 | -0.134 | 1.826
-5 | 0.083 | 0.01041 | -0.135 | 7.985
-4.5 | 0.147 | 0.01008 | -0.136 | 14.62
-4 | 0.212 | 0.00838 | -0.137 | 25.264
-3.5 | 0.276 | 0.00837 | -0.138 | 32.996
-3 | 0.342 | 0.00844 | -0.139 | 40.485
-2.5 | 0.406 | 0.00854 | -0.139 | 47.534
-2 | 0.47 | 0.00868 | -0.14 | 54.187
-1.5 | 0.534 | 0.00881 | -0.141 | 60.649
-1 | 0.599 | 0.00895 | -0.142 | 66.876
-0.5 | 0.663 | 0.00917 | -0.143 | 72.245
0 | 0.727 | 0.00944 | -0.144 | 76.983
0.5 | 0.787 | 0.00958 | -0.144 | 82.12
1 | 0.848 | 0.0098 | -0.145 | 86.531
1.5 | 0.91 | 0.01005 | -0.145 | 90.495
2 | 0.972 | 0.01029 | -0.146 | 94.458
2.5 | 1.028 | 0.01057 | -0.147 | 97.242
3 | 1.09 | 0.01085 | -0.147 | 100.392
3.5 | 1.151 | 0.01119 | -0.148 | 102.81
4 | 1.211 | 0.01154 | -0.149 | 104.908
4.5 | 1.271 | 0.0119 | -0.149 | 106.776
5 | 1.33 | 0.01227 | -0.15 | 108.391
5.5 | 1.389 | 0.01271 | -0.151 | 109.219
6 | 1.446 | 0.01315 | -0.151 | 109.9
6.5 | 1.5 | 0.01368 | -0.152 | 109.689
7 | 1.552 | 0.01431 | -0.153 | 108.437
7.5 | 1.601 | 0.015 | -0.153 | 106.739
8 | 1.647 | 0.01585 | -0.154 | 103.9
8.5 | 1.689 | 0.01682 | -0.154 | 100.457
9 | 1.714 | 0.02479 | -0.154 | 69.161
9.5 | 1.742 | 0.02849 | -0.154 | 61.153
10 | 1.766 | 0.03149 | -0.154 | 56.082
10.5 | 1.784 | 0.03306 | -0.155 | 53.975
11 | 1.796 | 0.03501 | -0.155 | 51.292
11.5 | 1.8 | 0.03688 | -0.155 | 48.805
12 | 1.794 | 0.03922 | -0.155 | 45.743
12.5 | 1.778 | 0.04217 | -0.155 | 42.162
13 | 1.753 | 0.04521 | -0.155 | 38.778
13.5 | 1.715 | 0.04901 | -0.154 | 34.984
14 | 1.665 | 0.05246 | -0.154 | 31.739
14.5 | 1.601 | 0.05794 | -0.153 | 27.637
15 | 1.521 | 0.06582 | -0.151 | 23.106
15.5 | 1.338 | 0.10723 | -0.126 | 12.481
16 | 1.206 | 0.14195 | -0.084 | 8.494
16.5 | 1.127 | 0.15329 | -0.066 | 7.354

## 30. Re 500k Mach 0.25 (2)
BIGFOIL.COM POLAR EXPORT
NACA63A717
NACA63A717 |  |  |  | Cl Max: | 1.4129 | at alpha= | 10 | deg
XFOIL ncrit=9 |  |  |  | L/D Max: | 98.3269 | at alpha= | 7 | deg
Re: | 500000 |  |  | Cd Min: | 0.18327 | at alpha= | -17.5 | deg
Mach: | 0.25 |  |  | Cl=0 at alpha= | -5.6525 | deg
|  |  |  | @ Cl=0.1, Cd= | 0.009941
|  |  |  | @ Cl=0.4, Cd= | 0.0089502
|  |  |  | @ Cl=0.6, Cd= | 0.0094509
alpha (deg) | Cl | Cd | Cm | Cl/Cd
-17.5 | -0.2967 | 0.18327 | -0.0613 | -1.6189
-17 | -0.285 | 0.17196 | -0.0703 | -1.6574
-16.5 | -0.2659 | 0.16206 | -0.0774 | -1.6408
-16 | -0.2458 | 0.15236 | -0.0826 | -1.6133
-15.5 | -0.2282 | 0.14594 | -0.0887 | -1.5637
-15 | -0.1998 | 0.14 | -0.0927 | -1.4271
-14.5 | -0.1939 | 0.12791 | -0.0996 | -1.5159
-14 | -0.3888 | 0.07546 | -0.1256 | -5.1524
-13.5 | -0.4609 | 0.05442 | -0.1433 | -8.4693
-13 | -0.4776 | 0.04293 | -0.156 | -11.1251
-12.5 | -0.4805 | 0.03529 | -0.1639 | -13.6158
-12 | -0.4464 | 0.03102 | -0.1702 | -14.3907
-11.5 | -0.4178 | 0.02764 | -0.1738 | -15.1158
-11 | -0.365 | 0.024 | -0.1811 | -15.2083
-10.5 | -0.3389 | 0.0224 | -0.1785 | -15.1295
-10 | -0.3118 | 0.02101 | -0.1749 | -14.8406
-9.5 | -0.2636 | 0.01927 | -0.1747 | -13.6793
-9 | -0.2424 | 0.0178 | -0.1688 | -13.618
-8.5 | -0.2117 | 0.01659 | -0.1644 | -12.7607
-8 | -0.1636 | 0.01543 | -0.1633 | -10.6027
-7.5 | -0.1363 | 0.01458 | -0.1575 | -9.3484
-7 | -0.107 | 0.0136 | -0.1523 | -7.8676
-6.5 | -0.0675 | 0.01275 | -0.1489 | -5.2941
-6 | -0.0253 | 0.012 | -0.1459 | -2.1083
-5.5 | 0.0111 | 0.01138 | -0.1416 | 0.9754
-5 | 0.0508 | 0.01077 | -0.1381 | 4.7168
-4.5 | 0.0915 | 0.01014 | -0.1348 | 9.0237
-4 | 0.1278 | 0.00929 | -0.1309 | 13.7567
-3.5 | 0.1695 | 0.00879 | -0.1277 | 19.2833
-3 | 0.2139 | 0.00873 | -0.1247 | 24.5017
-2.5 | 0.259 | 0.00874 | -0.1219 | 29.6339
-2 | 0.3072 | 0.0088 | -0.1197 | 34.9091
-1.5 | 0.3582 | 0.0089 | -0.1182 | 40.2472
-1 | 0.3999 | 0.00895 | -0.1146 | 44.6816
-0.5 | 0.4425 | 0.00904 | -0.1113 | 48.9491
0 | 0.4897 | 0.00916 | -0.109 | 53.4607
0.5 | 0.5334 | 0.00926 | -0.106 | 57.6026
1 | 0.576 | 0.00937 | -0.1028 | 61.4728
1.5 | 0.6264 | 0.00954 | -0.1014 | 65.6604
2 | 0.6768 | 0.00972 | -0.1 | 69.6296
2.5 | 0.7233 | 0.00994 | -0.0978 | 72.7666
3 | 0.7758 | 0.01019 | -0.097 | 76.1335
3.5 | 0.8293 | 0.01043 | -0.0964 | 79.511
4 | 0.8813 | 0.01071 | -0.0956 | 82.2876
4.5 | 0.9391 | 0.011 | -0.096 | 85.3727
5 | 0.9978 | 0.01131 | -0.0967 | 88.2228
5.5 | 1.0534 | 0.01165 | -0.097 | 90.4206
6 | 1.1176 | 0.012 | -0.0992 | 93.1333
6.5 | 1.19 | 0.01233 | -0.1033 | 96.5126
7 | 1.2753 | 0.01297 | -0.1101 | 98.3269
7.5 | 1.3095 | 0.01377 | -0.1063 | 95.098
8 | 1.3419 | 0.01471 | -0.1024 | 91.2237
8.5 | 1.3693 | 0.01594 | -0.0979 | 85.9034
9 | 1.392 | 0.01751 | -0.093 | 79.4974
9.5 | 1.4093 | 0.0195 | -0.0877 | 72.2718
10 | 1.4129 | 0.02243 | -0.0813 | 62.9915
10.5 | 1.404 | 0.02652 | -0.0744 | 52.9412
11 | 1.3978 | 0.03094 | -0.0688 | 45.1778
11.5 | 1.3936 | 0.03561 | -0.0642 | 39.1351
12 | 1.3921 | 0.04039 | -0.0604 | 34.4665
12.5 | 1.3933 | 0.04522 | -0.0574 | 30.8116
13 | 1.3927 | 0.05045 | -0.0547 | 27.6056
13.5 | 1.3954 | 0.0556 | -0.0526 | 25.0971
14 | 1.396 | 0.06116 | -0.0509 | 22.8254
14.5 | 1.3954 | 0.06706 | -0.0495 | 20.8082
15 | 1.3951 | 0.07313 | -0.0486 | 19.077

## 31. Re 500k Mach 0.50 (1)
BIGFOIL.COM POLAR EXPORT
NACA63A717
NACA63A717 |  |  |  | Cl Max: | 1.751 | at alpha= | 8.5 | deg
JavaFoil+Calcfoil stall+Eppler ext transition |  |  |  | L/D Max: | 100.03 | at alpha= | 5 | deg
Re: | 500000 |  |  | Cd Min: | 0.00918 | at alpha= | -3.5 | deg
Mach: | 0.5 |  |  | Cl=0 at alpha= | -5.6493 | deg
|  |  |  | @ Cl=0.1, Cd= | 0.011287
|  |  |  | @ Cl=0.4, Cd= | 0.009255
|  |  |  | @ Cl=0.6, Cd= | 0.0096492
alpha (deg) | Cl | Cd | Cm | Cl/Cd
-20 | -0.82 | 0.22871 | -0.066 | -3.584
-19.5 | -0.792 | 0.22062 | -0.066 | -3.59
-19 | -0.764 | 0.21058 | -0.067 | -3.628
-18.5 | -0.736 | 0.21307 | -0.067 | -3.453
-18 | -0.706 | 0.20494 | -0.065 | -3.444
-17.5 | -0.677 | 0.20139 | -0.065 | -3.364
-17 | -0.649 | 0.18651 | -0.065 | -3.482
-16.5 | -0.621 | 0.183 | -0.066 | -3.394
-16 | -0.593 | 0.17856 | -0.066 | -3.321
-15.5 | -0.563 | 0.16849 | -0.063 | -3.343
-15 | -0.535 | 0.16704 | -0.063 | -3.201
-14.5 | -0.506 | 0.16611 | -0.063 | -3.048
-14 | -0.478 | 0.1622 | -0.064 | -2.947
-13.5 | -0.45 | 0.15104 | -0.064 | -2.977
-13 | -0.42 | 0.14089 | -0.059 | -2.982
-12.5 | -0.392 | 0.13749 | -0.06 | -2.849
-12 | -0.363 | 0.13475 | -0.061 | -2.696
-11.5 | -0.334 | 0.12413 | -0.058 | -2.694
-11 | -0.306 | 0.11567 | -0.055 | -2.643
-10.5 | -0.277 | 0.11263 | -0.055 | -2.461
-10 | -0.25 | 0.07711 | -0.067 | -3.236
-9.5 | -0.221 | 0.07292 | -0.065 | -3.027
-9 | -0.303 | 0.06224 | -0.039 | -4.874
-8.5 | -0.29 | 0.05631 | -0.084 | -5.157
-8 | -0.279 | 0.02543 | -0.128 | -10.99
-7.5 | -0.231 | 0.01945 | -0.134 | -11.879
-7 | -0.174 | 0.01705 | -0.137 | -10.194
-6.5 | -0.111 | 0.01575 | -0.139 | -7.079
-6 | -0.047 | 0.0146 | -0.141 | -3.186
-5.5 | 0.02 | 0.01235 | -0.143 | 1.659
-5 | 0.092 | 0.01132 | -0.151 | 8.168
-4.5 | 0.164 | 0.01102 | -0.152 | 14.903
-4 | 0.236 | 0.0092 | -0.153 | 25.682
-3.5 | 0.309 | 0.00918 | -0.154 | 33.592
-3 | 0.382 | 0.00921 | -0.155 | 41.434
-2.5 | 0.454 | 0.00939 | -0.156 | 48.343
-2 | 0.526 | 0.00941 | -0.156 | 55.863
-1.5 | 0.597 | 0.00964 | -0.156 | 61.993
-1 | 0.669 | 0.00986 | -0.157 | 67.91
-0.5 | 0.741 | 0.01008 | -0.158 | 73.543
0 | 0.803 | 0.01044 | -0.159 | 76.847
0.5 | 0.873 | 0.01073 | -0.16 | 81.356
1 | 0.943 | 0.01103 | -0.161 | 85.431
1.5 | 1.012 | 0.0114 | -0.161 | 88.788
2 | 1.082 | 0.01172 | -0.162 | 92.276
2.5 | 1.142 | 0.01213 | -0.163 | 94.085
3 | 1.209 | 0.01257 | -0.164 | 96.174
3.5 | 1.277 | 0.01301 | -0.165 | 98.167
4 | 1.344 | 0.01356 | -0.166 | 99.129
4.5 | 1.409 | 0.0141 | -0.166 | 99.948
5 | 1.474 | 0.01473 | -0.167 | 100.03
5.5 | 1.535 | 0.0154 | -0.168 | 99.718
6 | 1.594 | 0.01629 | -0.168 | 97.897
6.5 | 1.647 | 0.01725 | -0.169 | 95.496
7 | 1.692 | 0.01847 | -0.169 | 91.595
7.5 | 1.729 | 0.01993 | -0.17 | 86.785
8 | 1.745 | 0.03243 | -0.169 | 53.791
8.5 | 1.751 | 0.03739 | -0.169 | 46.827
9 | 1.715 | 0.04086 | -0.169 | 41.967
9.5 | 1.601 | 0.04514 | -0.169 | 35.467
10 | 0.878 | 0.08402 | -0.054 | 10.451
10.5 | 0.905 | 0.11067 | -0.059 | 8.182
11 | 0.933 | 0.11662 | -0.069 | 8.004
11.5 | 0.96 | 0.12925 | -0.07 | 7.431
12 | 0.989 | 0.13549 | -0.078 | 7.296
12.5 | 1.017 | 0.14346 | -0.084 | 7.09
13 | 1.044 | 0.15278 | -0.085 | 6.834
13.5 | 1.072 | 0.16054 | -0.089 | 6.676

## 32. Re 500k Mach 0.50 (2)
BIGFOIL.COM POLAR EXPORT
NACA63A717
NACA63A717 |  |  |  | Cl Max: | 1.4213 | at alpha= | 9 | deg
XFOIL ncrit=9 |  |  |  | L/D Max: | 76.2728 | at alpha= | 5.5 | deg
Re: | 500000 |  |  | Cd Min: | 0.23793 | at alpha= | -20 | deg
Mach: | 0.5 |  |  | Cl=0 at alpha= | -5.5929 | deg
|  |  |  | @ Cl=0.1, Cd= | 0.011723
|  |  |  | @ Cl=0.4, Cd= | 0.0099574
|  |  |  | @ Cl=0.6, Cd= | 0.010849
alpha (deg) | Cl | Cd | Cm | Cl/Cd
-20 | -0.4007 | 0.23793 | -0.0417 | -1.6841
-19.5 | -0.373 | 0.22748 | -0.0512 | -1.6397
-19 | -0.343 | 0.21866 | -0.0573 | -1.5686
-18.5 | -0.3109 | 0.21052 | -0.0645 | -1.4768
-18 | -0.2778 | 0.20194 | -0.0725 | -1.3757
-17.5 | -0.2496 | 0.19164 | -0.0821 | -1.3024
-17 | -0.2305 | 0.18254 | -0.0888 | -1.2627
-16.5 | -0.1965 | 0.17463 | -0.0943 | -1.1252
-16 | -0.164 | 0.16682 | -0.1011 | -0.9831
-15 | -0.114 | 0.15018 | -0.1135 | -0.75909
-14.5 | -0.0999 | 0.13869 | -0.1213 | -0.72031
-14 | -0.0756 | 0.12957 | -0.128 | -0.58347
-13.5 | -0.048 | 0.12151 | -0.1352 | -0.39503
-13 | -0.0428 | 0.11171 | -0.1406 | -0.38313
-12.5 | -0.0173 | 0.10461 | -0.1469 | -0.16538
-12 | -0.0047 | 0.09408 | -0.1554 | -0.049957
-11.5 | -0.0233 | 0.08115 | -0.1627 | -0.28712
-11 | -0.0333 | 0.06867 | -0.1726 | -0.48493
-10.5 | -0.0934 | 0.05111 | -0.1863 | -1.8274
-10 | -0.113 | 0.04018 | -0.1986 | -2.8123
-9.5 | -0.1201 | 0.03224 | -0.2066 | -3.7252
-9 | -0.1139 | 0.02701 | -0.2094 | -4.217
-8.5 | -0.1102 | 0.023 | -0.2072 | -4.7913
-8 | -0.1034 | 0.02032 | -0.2006 | -5.0886
-7.5 | -0.0956 | 0.01844 | -0.1912 | -5.1844
-7 | -0.0777 | 0.01694 | -0.1826 | -4.5868
-6.5 | -0.0576 | 0.01549 | -0.1742 | -3.7185
-6 | -0.0263 | 0.01444 | -0.1674 | -1.8213
-5.5 | 0.006 | 0.01338 | -0.1606 | 0.44843
-5 | 0.0444 | 0.01257 | -0.1548 | 3.5322
-4.5 | 0.0862 | 0.0119 | -0.1496 | 7.2437
-4 | 0.1306 | 0.01133 | -0.145 | 11.5269
-3 | 0.1928 | 0.00975 | -0.1312 | 19.7744
-2.5 | 0.23 | 0.00958 | -0.1248 | 24.0084
-2 | 0.2801 | 0.00962 | -0.121 | 29.1164
-1.5 | 0.3342 | 0.00972 | -0.1181 | 34.3827
-1 | 0.3756 | 0.00986 | -0.1127 | 38.0933
-0.5 | 0.4257 | 0.01006 | -0.1092 | 42.3161
0 | 0.4811 | 0.01028 | -0.1068 | 46.7996
0.5 | 0.5289 | 0.01052 | -0.1031 | 50.2757
1 | 0.583 | 0.01078 | -0.1008 | 54.0816
1.5 | 0.6446 | 0.01103 | -0.1 | 58.4406
2 | 0.7 | 0.01136 | -0.0981 | 61.6197
2.5 | 0.7592 | 0.01173 | -0.097 | 64.7229
3 | 0.8241 | 0.01208 | -0.097 | 68.2202
3.5 | 0.8842 | 0.01251 | -0.0962 | 70.6795
4 | 0.9457 | 0.01301 | -0.0957 | 72.6902
4.5 | 1.0119 | 0.0135 | -0.0959 | 74.9556
5 | 1.0726 | 0.01407 | -0.0952 | 76.2331
5.5 | 1.1296 | 0.01481 | -0.094 | 76.2728
6 | 1.1901 | 0.01563 | -0.0935 | 76.142
6.5 | 1.2469 | 0.01659 | -0.0925 | 75.1597
7 | 1.3041 | 0.01764 | -0.0918 | 73.9286
7.5 | 1.3691 | 0.01962 | -0.093 | 69.7808
8 | 1.3945 | 0.02174 | -0.0872 | 64.1444
8.5 | 1.4134 | 0.02449 | -0.0814 | 57.7134
9 | 1.4213 | 0.02817 | -0.0751 | 50.4544
9.5 | 1.4155 | 0.03306 | -0.0688 | 42.8161
10 | 1.4 | 0.03903 | -0.063 | 35.8698
10.5 | 1.3809 | 0.04572 | -0.0581 | 30.2034
11 | 1.3666 | 0.05249 | -0.0544 | 26.0354
11.5 | 1.3532 | 0.0596 | -0.0515 | 22.7047
12 | 1.3401 | 0.06702 | -0.0493 | 19.9955
12.5 | 1.3342 | 0.07413 | -0.0477 | 17.9981
13 | 1.3261 | 0.08173 | -0.0468 | 16.2254
13.5 | 1.3214 | 0.08928 | -0.0463 | 14.8006
14 | 1.3152 | 0.09724 | -0.0463 | 13.5253

## 33. Re 750k Mach 0.00 (1)
BIGFOIL.COM POLAR EXPORT
NACA63A717
NACA63A717 |  |  |  | Cl Max: | 1.846 | at alpha= | 13 | deg
JavaFoil+Calcfoil stall+Eppler ext transition |  |  |  | L/D Max: | 123.922 | at alpha= | 6 | deg
Re: | 750000 |  |  | Cd Min: | 0.00736 | at alpha= | -4 | deg
Mach: | 0 |  |  | Cl=0 at alpha= | -5.6532 | deg
|  |  |  | @ Cl=0.1, Cd= | 0.0086653
|  |  |  | @ Cl=0.4, Cd= | 0.0074847
|  |  |  | @ Cl=0.6, Cd= | 0.0078752
alpha (deg) | Cl | Cd | Cm | Cl/Cd
-20 | -0.612 | 0.18249 | -0.052 | -3.355
-19.5 | -0.624 | 0.1739 | -0.052 | -3.59
-19 | -0.635 | 0.16279 | -0.053 | -3.901
-18.5 | -0.645 | 0.15496 | -0.054 | -4.16
-18 | -0.653 | 0.14826 | -0.055 | -4.402
-17.5 | -0.658 | 0.14006 | -0.055 | -4.7
-17 | -0.662 | 0.13439 | -0.056 | -4.929
-16.5 | -0.665 | 0.12568 | -0.058 | -5.288
-16 | -0.663 | 0.12153 | -0.057 | -5.452
-15.5 | -0.66 | 0.11247 | -0.061 | -5.869
-15 | -0.654 | 0.10575 | -0.062 | -6.184
-14.5 | -0.645 | 0.09903 | -0.064 | -6.512
-14 | -0.632 | 0.09314 | -0.066 | -6.783
-13.5 | -0.617 | 0.08663 | -0.068 | -7.119
-13 | -0.602 | 0.07611 | -0.075 | -7.916
-12.5 | -0.582 | 0.06949 | -0.079 | -8.371
-12 | -0.583 | 0.04489 | -0.096 | -12.987
-11.5 | -0.571 | 0.03104 | -0.104 | -18.386
-11 | -0.544 | 0.02462 | -0.108 | -22.093
-10.5 | -0.509 | 0.0211 | -0.11 | -24.108
-10 | -0.468 | 0.01886 | -0.112 | -24.802
-9.5 | -0.423 | 0.01703 | -0.114 | -24.866
-9 | -0.375 | 0.01567 | -0.116 | -23.961
-8.5 | -0.326 | 0.01376 | -0.118 | -23.699
-8 | -0.283 | 0.01101 | -0.125 | -25.699
-7.5 | -0.224 | 0.01062 | -0.126 | -21.11
-7 | -0.164 | 0.01028 | -0.127 | -15.993
-6.5 | -0.104 | 0.01002 | -0.128 | -10.377
-6 | -0.043 | 0.0097 | -0.129 | -4.418
-5.5 | 0.019 | 0.00951 | -0.13 | 1.966
-5 | 0.081 | 0.00922 | -0.131 | 8.743
-4.5 | 0.143 | 0.00741 | -0.131 | 19.272
-4 | 0.205 | 0.00736 | -0.132 | 27.877
-3.5 | 0.268 | 0.00737 | -0.133 | 36.315
-3 | 0.331 | 0.00737 | -0.134 | 44.837
-2.5 | 0.393 | 0.00747 | -0.135 | 52.631
-2 | 0.455 | 0.0076 | -0.136 | 59.921
-1.5 | 0.517 | 0.00771 | -0.137 | 67.089
-1 | 0.58 | 0.00783 | -0.138 | 73.973
-0.5 | 0.642 | 0.00797 | -0.139 | 80.537
0 | 0.704 | 0.00817 | -0.139 | 86.199
0.5 | 0.766 | 0.00836 | -0.14 | 91.607
1 | 0.828 | 0.00862 | -0.141 | 96.082
1.5 | 0.89 | 0.00883 | -0.142 | 100.799
2 | 0.951 | 0.00904 | -0.143 | 105.31
2.5 | 1.004 | 0.00922 | -0.143 | 108.811
3 | 1.062 | 0.00939 | -0.144 | 113.095
3.5 | 1.119 | 0.00971 | -0.144 | 115.292
4 | 1.178 | 0.00999 | -0.145 | 117.866
4.5 | 1.236 | 0.01031 | -0.145 | 119.954
5 | 1.294 | 0.01065 | -0.146 | 121.527
5.5 | 1.351 | 0.01099 | -0.147 | 122.923
6 | 1.407 | 0.01135 | -0.147 | 123.922
6.5 | 1.46 | 0.01181 | -0.148 | 123.623
7 | 1.512 | 0.01232 | -0.148 | 122.733
7.5 | 1.561 | 0.01291 | -0.149 | 120.891
8 | 1.609 | 0.01358 | -0.15 | 118.481
8.5 | 1.654 | 0.0143 | -0.15 | 115.661
9 | 1.693 | 0.01523 | -0.151 | 111.226
9.5 | 1.716 | 0.02377 | -0.15 | 72.2
10 | 1.746 | 0.02666 | -0.15 | 65.521
10.5 | 1.775 | 0.02789 | -0.151 | 63.631
11 | 1.799 | 0.02929 | -0.151 | 61.408
11.5 | 1.818 | 0.03072 | -0.151 | 59.183
12 | 1.832 | 0.03208 | -0.152 | 57.115
12.5 | 1.842 | 0.03371 | -0.152 | 54.637
13 | 1.846 | 0.03556 | -0.152 | 51.914
13.5 | 1.842 | 0.03738 | -0.152 | 49.278
14 | 1.827 | 0.04011 | -0.152 | 45.558
14.5 | 1.808 | 0.0426 | -0.152 | 42.446
15 | 1.784 | 0.04544 | -0.152 | 39.252
15.5 | 1.754 | 0.04892 | -0.151 | 35.86
16 | 1.722 | 0.05231 | -0.151 | 32.909
16.5 | 1.683 | 0.0565 | -0.151 | 29.796
17 | 1.64 | 0.06152 | -0.15 | 26.666
17.5 | 1.595 | 0.06679 | -0.149 | 23.877
18 | 1.545 | 0.07357 | -0.148 | 20.995

## 34. Re 750k Mach 0.00 (2)
BIGFOIL.COM POLAR EXPORT
NACA63A717
NACA63A717 |  |  |  | Cl Max: | 1.4838 | at alpha= | 16.5 | deg
XFOIL ncrit=9 |  |  |  | L/D Max: | 111.625 | at alpha= | 7.5 | deg
Re: | 750000 |  |  | Cd Min: | 0.1353 | at alpha= | -19 | deg
Mach: | 0 |  |  | Cl=0 at alpha= | -5.678 | deg
|  |  |  | @ Cl=0.1, Cd= | 0.008586
|  |  |  | @ Cl=0.4, Cd= | 0.0074522
|  |  |  | @ Cl=0.6, Cd= | 0.00799
alpha (deg) | Cl | Cd | Cm | Cl/Cd
-19 | -0.5735 | 0.1353 | -0.0671 | -4.2387
-18.5 | -0.6624 | 0.10805 | -0.0827 | -6.1305
-18 | -0.718 | 0.08868 | -0.0951 | -8.0965
-17.5 | -0.7547 | 0.07319 | -0.1064 | -10.3115
-17 | -0.7683 | 0.06136 | -0.1167 | -12.5212
-16.5 | -0.771 | 0.05168 | -0.1259 | -14.9187
-16 | -0.7554 | 0.04535 | -0.1328 | -16.6571
-15.5 | -0.7295 | 0.04015 | -0.1395 | -18.1694
-15 | -0.7098 | 0.03525 | -0.1449 | -20.1362
-14.5 | -0.6755 | 0.03169 | -0.1502 | -21.3159
-14 | -0.6461 | 0.02862 | -0.1536 | -22.5751
-13.5 | -0.6069 | 0.02606 | -0.1577 | -23.2886
-13 | -0.5808 | 0.02339 | -0.1592 | -24.8311
-12.5 | -0.529 | 0.02139 | -0.1642 | -24.7312
-12 | -0.4874 | 0.01974 | -0.1663 | -24.691
-11.5 | -0.4331 | 0.01857 | -0.1693 | -23.3226
-11 | -0.4025 | 0.01701 | -0.1676 | -23.6626
-10.5 | -0.3601 | 0.01588 | -0.167 | -22.6763
-10 | -0.3318 | 0.01518 | -0.1629 | -21.8577
-9.5 | -0.282 | 0.01447 | -0.1629 | -19.4886
-9 | -0.2589 | 0.0135 | -0.1574 | -19.1778
-8.5 | -0.2184 | 0.0128 | -0.1552 | -17.0625
-8 | -0.1802 | 0.01219 | -0.1522 | -14.7826
-7.5 | -0.1464 | 0.01148 | -0.1482 | -12.7526
-7 | -0.1038 | 0.01098 | -0.1458 | -9.4536
-6.5 | -0.0649 | 0.01037 | -0.1427 | -6.2584
-6 | -0.0264 | 0.00991 | -0.1394 | -2.664
-5.5 | 0.0146 | 0.00949 | -0.1365 | 1.5385
-5 | 0.0555 | 0.00908 | -0.1337 | 6.1123
-4.5 | 0.0956 | 0.00865 | -0.1307 | 11.052
-4 | 0.1327 | 0.00811 | -0.1272 | 16.3625
-3.5 | 0.169 | 0.00755 | -0.1235 | 22.3841
-3 | 0.2098 | 0.00737 | -0.1204 | 28.4668
-2.5 | 0.2536 | 0.00733 | -0.1179 | 34.5975
-2 | 0.2987 | 0.00735 | -0.1156 | 40.6395
-1.5 | 0.3427 | 0.0074 | -0.1131 | 46.3108
-1 | 0.3826 | 0.00742 | -0.1096 | 51.5633
-0.5 | 0.4259 | 0.0075 | -0.107 | 56.7867
0.5 | 0.5156 | 0.00773 | -0.1025 | 66.7012
1 | 0.5639 | 0.00786 | -0.101 | 71.743
1.5 | 0.6139 | 0.00804 | -0.1 | 76.3557
2 | 0.6628 | 0.0082 | -0.0989 | 80.8293
2.5 | 0.7141 | 0.00839 | -0.0982 | 85.1132
3 | 0.7679 | 0.00862 | -0.0982 | 89.0835
3.5 | 0.8222 | 0.00881 | -0.0984 | 93.3258
4 | 0.8781 | 0.00905 | -0.099 | 97.0276
4.5 | 0.9332 | 0.00933 | -0.0995 | 100.0214
5.5 | 1.0471 | 0.00995 | -0.1016 | 105.2362
6 | 1.1058 | 0.01029 | -0.1032 | 107.4636
6.5 | 1.1606 | 0.01066 | -0.104 | 108.8743
7.5 | 1.2915 | 0.01157 | -0.1107 | 111.6249
8 | 1.3255 | 0.0124 | -0.1075 | 106.8952
8.5 | 1.3567 | 0.0134 | -0.1041 | 101.2463
9 | 1.3796 | 0.01483 | -0.0995 | 93.0276
9.5 | 1.3962 | 0.01668 | -0.0944 | 83.705
10 | 1.3995 | 0.01939 | -0.0879 | 72.1764
10.5 | 1.4048 | 0.02222 | -0.0822 | 63.2223
11 | 1.4114 | 0.02522 | -0.0772 | 55.9635
11.5 | 1.4198 | 0.02834 | -0.073 | 50.0988
12 | 1.4273 | 0.03175 | -0.0691 | 44.9543
12.5 | 1.4364 | 0.03525 | -0.0659 | 40.7489
13 | 1.4458 | 0.0389 | -0.063 | 37.1671
13.5 | 1.4551 | 0.04273 | -0.0605 | 34.0534
14 | 1.4624 | 0.04689 | -0.0583 | 31.1879
14.5 | 1.4684 | 0.05133 | -0.0563 | 28.6071
15 | 1.4759 | 0.05579 | -0.0547 | 26.4546
15.5 | 1.4792 | 0.0608 | -0.0533 | 24.3289
16 | 1.4828 | 0.06597 | -0.0522 | 22.4769
16.5 | 1.4838 | 0.07159 | -0.0514 | 20.7264
17 | 1.4818 | 0.07768 | -0.0509 | 19.0757
17.5 | 1.4801 | 0.08395 | -0.0508 | 17.6307
18 | 1.4756 | 0.09069 | -0.051 | 16.2708
18.5 | 1.4727 | 0.09738 | -0.0516 | 15.1232
19 | 1.4668 | 0.10462 | -0.0526 | 14.0203
19.5 | 1.4504 | 0.1135 | -0.0544 | 12.7789
20 | 1.4488 | 0.12037 | -0.0561 | 12.0362

## 35. Re 750k Mach 0.10 (1)
BIGFOIL.COM POLAR EXPORT
NACA63A717
NACA63A717 |  |  |  | Cl Max: | 1.839 | at alpha= | 13 | deg
JavaFoil+Calcfoil stall+Eppler ext transition |  |  |  | L/D Max: | 123.742 | at alpha= | 6 | deg
Re: | 750000 |  |  | Cd Min: | 0.00737 | at alpha= | -4 | deg
Mach: | 0.1 |  |  | Cl=0 at alpha= | -5.6532 | deg
|  |  |  | @ Cl=0.1, Cd= | 0.0087176
|  |  |  | @ Cl=0.4, Cd= | 0.0075279
|  |  |  | @ Cl=0.6, Cd= | 0.0079086
alpha (deg) | Cl | Cd | Cm | Cl/Cd
-20 | -0.569 | 0.18347 | -0.051 | -3.101
-19.5 | -0.584 | 0.17636 | -0.052 | -3.313
-19 | -0.598 | 0.16726 | -0.053 | -3.577
-18.5 | -0.611 | 0.15728 | -0.054 | -3.884
-18 | -0.622 | 0.1513 | -0.055 | -4.111
-17.5 | -0.631 | 0.14276 | -0.055 | -4.42
-17 | -0.638 | 0.13665 | -0.056 | -4.67
-16.5 | -0.643 | 0.12829 | -0.057 | -5.009
-16 | -0.644 | 0.1243 | -0.057 | -5.182
-15.5 | -0.644 | 0.11435 | -0.06 | -5.635
-15 | -0.641 | 0.10709 | -0.061 | -5.982
-14.5 | -0.634 | 0.10003 | -0.064 | -6.342
-14 | -0.623 | 0.09479 | -0.065 | -6.573
-13.5 | -0.609 | 0.08844 | -0.067 | -6.891
-13 | -0.596 | 0.07869 | -0.073 | -7.57
-12.5 | -0.573 | 0.07526 | -0.074 | -7.61
-12 | -0.566 | 0.05568 | -0.089 | -10.16
-11.5 | -0.567 | 0.03291 | -0.103 | -17.217
-11 | -0.542 | 0.02577 | -0.108 | -21.016
-10.5 | -0.508 | 0.02185 | -0.111 | -23.235
-10 | -0.468 | 0.01928 | -0.113 | -24.263
-9.5 | -0.424 | 0.01733 | -0.115 | -24.472
-9 | -0.376 | 0.01593 | -0.116 | -23.624
-8.5 | -0.327 | 0.01397 | -0.119 | -23.397
-8 | -0.284 | 0.01103 | -0.126 | -25.753
-7.5 | -0.225 | 0.01064 | -0.127 | -21.152
-7 | -0.165 | 0.01035 | -0.127 | -15.962
-6.5 | -0.104 | 0.01006 | -0.128 | -10.383
-6 | -0.043 | 0.00976 | -0.129 | -4.411
-5.5 | 0.019 | 0.00951 | -0.13 | 1.975
-5 | 0.081 | 0.00926 | -0.131 | 8.744
-4.5 | 0.143 | 0.00749 | -0.132 | 19.162
-4 | 0.206 | 0.00737 | -0.133 | 27.952
-3.5 | 0.269 | 0.00738 | -0.134 | 36.426
-3 | 0.332 | 0.00742 | -0.135 | 44.805
-2.5 | 0.395 | 0.00752 | -0.136 | 52.527
-2 | 0.458 | 0.00762 | -0.137 | 60.069
-1.5 | 0.52 | 0.00773 | -0.138 | 67.253
-1 | 0.582 | 0.00786 | -0.138 | 74.12
-0.5 | 0.645 | 0.00803 | -0.139 | 80.297
0 | 0.707 | 0.00819 | -0.14 | 86.329
0.5 | 0.77 | 0.00839 | -0.141 | 91.733
1 | 0.832 | 0.00865 | -0.142 | 96.173
1.5 | 0.894 | 0.00887 | -0.143 | 100.865
2 | 0.956 | 0.00913 | -0.144 | 104.749
2.5 | 1.007 | 0.00927 | -0.144 | 108.691
3 | 1.066 | 0.00944 | -0.144 | 112.899
3.5 | 1.124 | 0.00977 | -0.145 | 115.074
4 | 1.184 | 0.01006 | -0.145 | 117.66
4.5 | 1.242 | 0.01036 | -0.146 | 119.891
5 | 1.3 | 0.01073 | -0.147 | 121.201
5.5 | 1.357 | 0.01107 | -0.147 | 122.597
6 | 1.413 | 0.01142 | -0.148 | 123.742
6.5 | 1.467 | 0.01192 | -0.148 | 123.107
7 | 1.518 | 0.01243 | -0.149 | 122.155
7.5 | 1.568 | 0.01305 | -0.15 | 120.095
8 | 1.615 | 0.0137 | -0.15 | 117.87
8.5 | 1.66 | 0.01447 | -0.151 | 114.71
9 | 1.699 | 0.01545 | -0.151 | 109.971
9.5 | 1.721 | 0.02442 | -0.15 | 70.488
10 | 1.751 | 0.02693 | -0.151 | 65.001
10.5 | 1.778 | 0.02831 | -0.151 | 62.8
11 | 1.8 | 0.02965 | -0.152 | 60.716
11.5 | 1.818 | 0.03115 | -0.152 | 58.362
12 | 1.83 | 0.03265 | -0.152 | 56.052
12.5 | 1.837 | 0.03442 | -0.153 | 53.362
13 | 1.839 | 0.03633 | -0.153 | 50.607
13.5 | 1.829 | 0.03845 | -0.153 | 47.574
14 | 1.811 | 0.04107 | -0.153 | 44.101
14.5 | 1.787 | 0.04386 | -0.152 | 40.748
15 | 1.758 | 0.04706 | -0.152 | 37.358
15.5 | 1.724 | 0.0504 | -0.152 | 34.212
16 | 1.686 | 0.05394 | -0.152 | 31.255
16.5 | 1.642 | 0.05867 | -0.151 | 27.982
17 | 1.592 | 0.06427 | -0.15 | 24.774
17.5 | 1.539 | 0.07072 | -0.148 | 21.758
18 | 1.478 | 0.0798 | -0.146 | 18.527

## 36. Re 750k Mach 0.10 (2)
BIGFOIL.COM POLAR EXPORT
NACA63A717
NACA63A717 |  |  |  | Cl Max: | 1.4757 | at alpha= | 16.5 | deg
XFOIL ncrit=9 |  |  |  | L/D Max: | 110.529 | at alpha= | 7.5 | deg
Re: | 750000 |  |  | Cd Min: | 0.20572 | at alpha= | -19.5 | deg
Mach: | 0.1 |  |  | Cl=0 at alpha= | -5.6788 | deg
|  |  |  | @ Cl=0.1, Cd= | 0.0086457
|  |  |  | @ Cl=0.4, Cd= | 0.0074831
|  |  |  | @ Cl=0.6, Cd= | 0.0080266
alpha (deg) | Cl | Cd | Cm | Cl/Cd
-19.5 | -0.3657 | 0.20572 | -0.0439 | -1.7777
-19 | -0.3465 | 0.19514 | -0.0521 | -1.7756
-18 | -0.6321 | 0.10418 | -0.0883 | -6.0674
-17.5 | -0.694 | 0.08407 | -0.1015 | -8.255
-17 | -0.7264 | 0.06901 | -0.1133 | -10.526
-16.5 | -0.7379 | 0.05735 | -0.1238 | -12.8666
-16 | -0.7379 | 0.04877 | -0.1319 | -15.1302
-15.5 | -0.7156 | 0.04296 | -0.139 | -16.6574
-15 | -0.6925 | 0.03797 | -0.1449 | -18.2381
-14.5 | -0.6683 | 0.03334 | -0.1505 | -20.045
-14 | -0.6393 | 0.02996 | -0.1544 | -21.3385
-13.5 | -0.6038 | 0.02709 | -0.1584 | -22.2887
-13 | -0.5754 | 0.02449 | -0.1602 | -23.4953
-12.5 | -0.5297 | 0.02208 | -0.1648 | -23.99
-12 | -0.4887 | 0.02029 | -0.167 | -24.0858
-11.5 | -0.433 | 0.01897 | -0.1707 | -22.8255
-11 | -0.4009 | 0.01736 | -0.1694 | -23.0933
-10.5 | -0.3576 | 0.01612 | -0.1691 | -22.1836
-10 | -0.3305 | 0.01539 | -0.1647 | -21.475
-9 | -0.2579 | 0.01367 | -0.1591 | -18.8661
-8.5 | -0.2192 | 0.01293 | -0.1564 | -16.9528
-8 | -0.1795 | 0.01229 | -0.1536 | -14.6054
-7.5 | -0.1468 | 0.01158 | -0.1493 | -12.677
-7 | -0.1056 | 0.01105 | -0.1465 | -9.5566
-6.5 | -0.0647 | 0.01046 | -0.1437 | -6.1855
-6 | -0.0264 | 0.00996 | -0.1403 | -2.6506
-5.5 | 0.0147 | 0.00956 | -0.1373 | 1.5377
-5 | 0.0555 | 0.00914 | -0.1344 | 6.0722
-4.5 | 0.0955 | 0.00871 | -0.1313 | 10.9644
-4 | 0.1326 | 0.00818 | -0.1277 | 16.2103
-3.5 | 0.168 | 0.00759 | -0.1238 | 22.1344
-3 | 0.2098 | 0.00741 | -0.1209 | 28.3131
-2.5 | 0.253 | 0.00736 | -0.1181 | 34.375
-2 | 0.2975 | 0.00738 | -0.1156 | 40.3117
-1.5 | 0.3416 | 0.00743 | -0.113 | 45.9758
-1 | 0.382 | 0.00745 | -0.1096 | 51.2752
-0.5 | 0.4255 | 0.00753 | -0.1069 | 56.5073
0 | 0.4707 | 0.00765 | -0.1046 | 61.5294
0.5 | 0.5163 | 0.00777 | -0.1025 | 66.4479
1 | 0.5647 | 0.0079 | -0.101 | 71.481
1.5 | 0.6149 | 0.00808 | -0.1 | 76.1015
2 | 0.6642 | 0.00826 | -0.0988 | 80.4116
2.5 | 0.7164 | 0.00844 | -0.0983 | 84.8815
3 | 0.7705 | 0.00867 | -0.0983 | 88.8697
3.5 | 0.8253 | 0.00889 | -0.0985 | 92.8346
4 | 0.8816 | 0.00911 | -0.0991 | 96.7728
4.5 | 0.937 | 0.0094 | -0.0997 | 99.6809
5 | 0.9934 | 0.00972 | -0.1004 | 102.2016
5.5 | 1.0511 | 0.01006 | -0.1016 | 104.4831
6 | 1.1095 | 0.01041 | -0.1031 | 106.5802
6.5 | 1.1642 | 0.01079 | -0.1037 | 107.8962
7 | 1.2153 | 0.01125 | -0.1038 | 108.0267
7.5 | 1.2954 | 0.01172 | -0.1102 | 110.529
8 | 1.3283 | 0.01262 | -0.1068 | 105.2536
8.5 | 1.3593 | 0.01366 | -0.1033 | 99.5095
9 | 1.3826 | 0.01512 | -0.0988 | 91.4418
9.5 | 1.3987 | 0.01704 | -0.0935 | 82.0833
10 | 1.4004 | 0.01988 | -0.0868 | 70.4427
10.5 | 1.405 | 0.02282 | -0.0811 | 61.5688
11 | 1.4111 | 0.02594 | -0.0761 | 54.3986
11.5 | 1.4188 | 0.0292 | -0.0719 | 48.589
12 | 1.4259 | 0.03272 | -0.0681 | 43.5789
12.5 | 1.434 | 0.03641 | -0.0648 | 39.3848
13 | 1.443 | 0.04017 | -0.062 | 35.9223
13.5 | 1.4514 | 0.04418 | -0.0595 | 32.852
14 | 1.4574 | 0.04855 | -0.0573 | 30.0185
14.5 | 1.4636 | 0.05308 | -0.0554 | 27.5735
15 | 1.4697 | 0.05779 | -0.0539 | 25.4317
15.5 | 1.4724 | 0.063 | -0.0525 | 23.3714
16 | 1.4746 | 0.06843 | -0.0515 | 21.549
16.5 | 1.4757 | 0.07413 | -0.0508 | 19.9069
17 | 1.4738 | 0.08036 | -0.0505 | 18.34
17.5 | 1.4691 | 0.08711 | -0.0505 | 16.8649
18 | 1.4667 | 0.0937 | -0.0508 | 15.6531
18.5 | 1.4617 | 0.10081 | -0.0516 | 14.4996
19 | 1.4534 | 0.10849 | -0.0529 | 13.3966
19.5 | 1.4393 | 0.11718 | -0.0548 | 12.2828
20 | 1.4366 | 0.12435 | -0.0568 | 11.5529

## 37. Re 750k Mach 0.25 (1)
BIGFOIL.COM POLAR EXPORT
NACA63A717
NACA63A717 |  |  |  | Cl Max: | 1.804 | at alpha= | 11.5 | deg
JavaFoil+Calcfoil stall+Eppler ext transition |  |  |  | L/D Max: | 121.01 | at alpha= | 6 | deg
Re: | 750000 |  |  | Cd Min: | 0.0075 | at alpha= | -3.5 | deg
Mach: | 0.25 |  |  | Cl=0 at alpha= | -5.6508 | deg
|  |  |  | @ Cl=0.1, Cd= | 0.009373
|  |  |  | @ Cl=0.4, Cd= | 0.0075953
|  |  |  | @ Cl=0.6, Cd= | 0.008033
alpha (deg) | Cl | Cd | Cm | Cl/Cd
-18.5 | -0.29 | 0.1792 | -0.05 | -1.617
-18 | -0.338 | 0.17091 | -0.051 | -1.976
-17.5 | -0.381 | 0.16233 | -0.052 | -2.346
-17 | -0.42 | 0.14987 | -0.054 | -2.8
-16.5 | -0.454 | 0.14176 | -0.055 | -3.203
-16 | -0.484 | 0.13311 | -0.056 | -3.636
-15.5 | -0.509 | 0.12587 | -0.057 | -4.041
-15 | -0.528 | 0.11752 | -0.058 | -4.494
-14.5 | -0.542 | 0.11133 | -0.058 | -4.865
-14 | -0.55 | 0.10571 | -0.059 | -5.2
-13.5 | -0.553 | 0.09509 | -0.064 | -5.815
-13 | -0.549 | 0.08949 | -0.065 | -6.134
-12.5 | -0.539 | 0.08444 | -0.066 | -6.382
-12 | -0.527 | 0.07433 | -0.074 | -7.091
-11.5 | -0.507 | 0.06876 | -0.077 | -7.375
-11 | -0.506 | 0.04475 | -0.098 | -11.298
-10.5 | -0.497 | 0.02752 | -0.11 | -18.053
-10 | -0.466 | 0.02207 | -0.114 | -21.097
-9.5 | -0.425 | 0.01976 | -0.116 | -21.496
-9 | -0.38 | 0.01748 | -0.119 | -21.714
-8.5 | -0.331 | 0.015 | -0.121 | -22.085
-8 | -0.278 | 0.01387 | -0.123 | -20.012
-7.5 | -0.23 | 0.01106 | -0.13 | -20.82
-7 | -0.169 | 0.01062 | -0.131 | -15.919
-6.5 | -0.107 | 0.0103 | -0.132 | -10.396
-6 | -0.044 | 0.00987 | -0.133 | -4.477
-5.5 | 0.019 | 0.00965 | -0.134 | 1.997
-5 | 0.083 | 0.00945 | -0.135 | 8.798
-4.5 | 0.147 | 0.00916 | -0.136 | 16.094
-4 | 0.212 | 0.00752 | -0.137 | 28.162
-3.5 | 0.276 | 0.0075 | -0.138 | 36.843
-3 | 0.342 | 0.00755 | -0.139 | 45.263
-2.5 | 0.406 | 0.0076 | -0.139 | 53.384
-2 | 0.47 | 0.00779 | -0.14 | 60.348
-1.5 | 0.534 | 0.0079 | -0.141 | 67.667
-1 | 0.599 | 0.00803 | -0.142 | 74.501
-0.5 | 0.663 | 0.00822 | -0.143 | 80.624
0 | 0.727 | 0.00838 | -0.144 | 86.727
0.5 | 0.791 | 0.00866 | -0.145 | 91.342
1 | 0.855 | 0.00889 | -0.146 | 96.123
1.5 | 0.916 | 0.00886 | -0.146 | 103.485
2 | 0.976 | 0.00929 | -0.146 | 105.09
2.5 | 1.031 | 0.00953 | -0.147 | 108.184
3 | 1.092 | 0.00981 | -0.148 | 111.393
3.5 | 1.153 | 0.01011 | -0.148 | 114.018
4 | 1.214 | 0.01043 | -0.149 | 116.308
4.5 | 1.274 | 0.01076 | -0.15 | 118.338
5 | 1.333 | 0.01115 | -0.15 | 119.603
5.5 | 1.391 | 0.01151 | -0.151 | 120.815
6 | 1.448 | 0.01197 | -0.152 | 121.01
6.5 | 1.503 | 0.0125 | -0.152 | 120.221
7 | 1.554 | 0.01307 | -0.153 | 118.925
7.5 | 1.604 | 0.01383 | -0.154 | 115.976
8 | 1.65 | 0.01455 | -0.154 | 113.406
8.5 | 1.692 | 0.01549 | -0.155 | 109.263
9 | 1.717 | 0.02265 | -0.154 | 75.816
9.5 | 1.745 | 0.02625 | -0.154 | 66.483
10 | 1.769 | 0.02915 | -0.155 | 60.675
10.5 | 1.788 | 0.03065 | -0.155 | 58.317
11 | 1.8 | 0.03243 | -0.155 | 55.495
11.5 | 1.804 | 0.03412 | -0.156 | 52.869
12 | 1.8 | 0.036 | -0.156 | 50.007
12.5 | 1.786 | 0.03858 | -0.156 | 46.294
13 | 1.762 | 0.04138 | -0.156 | 42.573
13.5 | 1.723 | 0.04474 | -0.155 | 38.506
14 | 1.674 | 0.04788 | -0.155 | 34.96
14.5 | 1.614 | 0.05218 | -0.155 | 30.925
15 | 1.543 | 0.0572 | -0.154 | 26.969
15.5 | 1.46 | 0.06401 | -0.152 | 22.804
16 | 1.352 | 0.07762 | -0.147 | 17.417
16.5 | 1.142 | 0.14182 | -0.096 | 8.054

## 38. Re 750k Mach 0.25 (2)
BIGFOIL.COM POLAR EXPORT
NACA63A717
NACA63A717 |  |  |  | Cl Max: | 1.4416 | at alpha= | 15 | deg
XFOIL ncrit=9 |  |  |  | L/D Max: | 103.267 | at alpha= | 6.5 | deg
Re: | 750000 |  |  | Cd Min: | 0.19751 | at alpha= | -19 | deg
Mach: | 0.25 |  |  | Cl=0 at alpha= | -5.6326 | deg
|  |  |  | @ Cl=0.1, Cd= | 0.0090089
|  |  |  | @ Cl=0.4, Cd= | 0.0076596
|  |  |  | @ Cl=0.6, Cd= | 0.0082842
alpha (deg) | Cl | Cd | Cm | Cl/Cd
-19 | -0.3356 | 0.19751 | -0.0558 | -1.6992
-18.5 | -0.316 | 0.18838 | -0.0626 | -1.6775
-18 | -0.2942 | 0.17967 | -0.069 | -1.6374
-17.5 | -0.2744 | 0.1698 | -0.0746 | -1.616
-17 | -0.2555 | 0.16025 | -0.0813 | -1.5944
-16.5 | -0.2638 | 0.14524 | -0.0878 | -1.8163
-16 | -0.2405 | 0.13876 | -0.0934 | -1.7332
-15.5 | -0.5431 | 0.07223 | -0.1263 | -7.519
-15 | -0.5567 | 0.05985 | -0.1376 | -9.3016
-14.5 | -0.5707 | 0.04922 | -0.147 | -11.5949
-14 | -0.5717 | 0.04034 | -0.1565 | -14.172
-13.5 | -0.5588 | 0.03534 | -0.1607 | -15.8121
-13 | -0.5355 | 0.0312 | -0.1649 | -17.1635
-12.5 | -0.5094 | 0.02758 | -0.1683 | -18.4699
-12 | -0.4832 | 0.0243 | -0.1707 | -19.8848
-11.5 | -0.4315 | 0.02205 | -0.1754 | -19.5692
-11 | -0.3907 | 0.01995 | -0.1775 | -19.584
-10.5 | -0.3462 | 0.01782 | -0.179 | -19.4276
-10 | -0.316 | 0.01671 | -0.1755 | -18.9108
-9.5 | -0.278 | 0.01569 | -0.173 | -17.7183
-9 | -0.2474 | 0.01471 | -0.1686 | -16.8185
-8.5 | -0.2185 | 0.0137 | -0.1638 | -15.9489
-8 | -0.1781 | 0.01292 | -0.1608 | -13.7848
-7.5 | -0.143 | 0.01223 | -0.1564 | -11.6926
-7 | -0.1111 | 0.01144 | -0.1514 | -9.7115
-6.5 | -0.0723 | 0.01083 | -0.1476 | -6.6759
-6 | -0.0313 | 0.01031 | -0.1442 | -3.0359
-5.5 | 0.0113 | 0.00987 | -0.1411 | 1.1449
-5 | 0.0541 | 0.00947 | -0.1381 | 5.7128
-4.5 | 0.0964 | 0.00907 | -0.135 | 10.6284
-3.5 | 0.1659 | 0.00789 | -0.1259 | 21.0266
-3 | 0.205 | 0.00758 | -0.1221 | 27.0449
-2.5 | 0.2502 | 0.00754 | -0.1193 | 33.183
-2 | 0.2908 | 0.00752 | -0.1155 | 38.6702
-1.5 | 0.3333 | 0.00755 | -0.1122 | 44.1457
-1 | 0.3791 | 0.00761 | -0.1096 | 49.816
-0.5 | 0.4255 | 0.00772 | -0.1071 | 55.1166
0 | 0.471 | 0.00784 | -0.1045 | 60.0765
0.5 | 0.5193 | 0.00799 | -0.1026 | 64.9937
1 | 0.57 | 0.00818 | -0.1012 | 69.6822
2 | 0.6737 | 0.00854 | -0.0991 | 78.8876
2.5 | 0.7291 | 0.00878 | -0.099 | 83.041
3 | 0.7851 | 0.00898 | -0.099 | 87.4276
3.5 | 0.8421 | 0.00925 | -0.0992 | 91.0378
4.5 | 0.9571 | 0.00985 | -0.1001 | 97.1675
5 | 1.0161 | 0.01017 | -0.101 | 99.9115
5.5 | 1.0768 | 0.01055 | -0.1023 | 102.0664
6 | 1.1329 | 0.01099 | -0.1028 | 103.0846
6.5 | 1.1855 | 0.01148 | -0.1025 | 103.2666
7 | 1.237 | 0.01201 | -0.1021 | 102.9975
8 | 1.3487 | 0.01372 | -0.1039 | 98.3017
8.5 | 1.3762 | 0.01509 | -0.0995 | 91.1995
9 | 1.3951 | 0.01696 | -0.0942 | 82.2583
9.5 | 1.4065 | 0.01937 | -0.0883 | 72.6123
10 | 1.4032 | 0.02285 | -0.0813 | 61.4092
10.5 | 1.4034 | 0.02651 | -0.0755 | 52.9385
11 | 1.4062 | 0.03034 | -0.0707 | 46.3481
11.5 | 1.4109 | 0.0343 | -0.0666 | 41.1341
12 | 1.4155 | 0.03852 | -0.063 | 36.7471
12.5 | 1.4213 | 0.04286 | -0.06 | 33.1615
13 | 1.427 | 0.04742 | -0.0574 | 30.0928
13.5 | 1.4332 | 0.05211 | -0.0551 | 27.5034
14 | 1.4373 | 0.0572 | -0.0532 | 25.1276
14.5 | 1.4395 | 0.06263 | -0.0516 | 22.9842
15 | 1.4416 | 0.06829 | -0.0504 | 21.11
15.5 | 1.4381 | 0.07472 | -0.0495 | 19.2465
16 | 1.439 | 0.08087 | -0.049 | 17.794
16.5 | 1.4345 | 0.08785 | -0.0489 | 16.329
17 | 1.4286 | 0.09513 | -0.0492 | 15.0173
17.5 | 1.4208 | 0.10293 | -0.0501 | 13.8036
18 | 1.415 | 0.11055 | -0.0513 | 12.7996
18.5 | 1.4035 | 0.11918 | -0.0533 | 11.7763
19 | 1.3894 | 0.12838 | -0.0561 | 10.8226
19.5 | 1.3817 | 0.13678 | -0.0589 | 10.1016
20 | 1.3769 | 0.14493 | -0.0622 | 9.5004

## 39. Re 750k Mach 0.50 (1)
BIGFOIL.COM POLAR EXPORT
NACA63A717
NACA63A717 |  |  |  | Cl Max: | 1.754 | at alpha= | 8.5 | deg
JavaFoil+Calcfoil stall+Eppler ext transition |  |  |  | L/D Max: | 110.912 | at alpha= | 5 | deg
Re: | 750000 |  |  | Cd Min: | 0.00816 | at alpha= | -4 | deg
Mach: | 0.5 |  |  | Cl=0 at alpha= | -5.6544 | deg
|  |  |  | @ Cl=0.1, Cd= | 0.010279
|  |  |  | @ Cl=0.4, Cd= | 0.00825
|  |  |  | @ Cl=0.6, Cd= | 0.0087646
alpha (deg) | Cl | Cd | Cm | Cl/Cd
-20 | -0.82 | 0.21204 | -0.066 | -3.867
-19.5 | -0.792 | 0.20217 | -0.066 | -3.918
-19 | -0.764 | 0.19353 | -0.067 | -3.948
-18.5 | -0.736 | 0.19568 | -0.067 | -3.76
-18 | -0.706 | 0.18842 | -0.065 | -3.746
-17.5 | -0.678 | 0.18452 | -0.065 | -3.672
-17 | -0.649 | 0.1697 | -0.065 | -3.827
-16.5 | -0.621 | 0.16684 | -0.066 | -3.723
-16 | -0.593 | 0.16245 | -0.067 | -3.65
-15.5 | -0.563 | 0.15509 | -0.064 | -3.633
-15 | -0.535 | 0.15474 | -0.063 | -3.455
-14.5 | -0.506 | 0.14812 | -0.063 | -3.419
-14 | -0.478 | 0.14422 | -0.064 | -3.315
-13.5 | -0.45 | 0.13935 | -0.065 | -3.227
-13 | -0.42 | 0.12843 | -0.059 | -3.271
-12.5 | -0.392 | 0.12499 | -0.06 | -3.134
-12 | -0.363 | 0.12283 | -0.061 | -2.958
-11.5 | -0.335 | 0.11783 | -0.059 | -2.839
-11 | -0.306 | 0.10754 | -0.056 | -2.843
-10.5 | -0.277 | 0.10453 | -0.057 | -2.652
-10 | -0.25 | 0.07337 | -0.069 | -3.405
-9.5 | -0.221 | 0.0704 | -0.067 | -3.137
-9 | -0.303 | 0.06035 | -0.041 | -5.028
-8.5 | -0.293 | 0.05219 | -0.091 | -5.611
-8 | -0.284 | 0.02155 | -0.131 | -13.154
-7.5 | -0.233 | 0.01703 | -0.135 | -13.695
-7 | -0.175 | 0.01538 | -0.138 | -11.353
-6.5 | -0.112 | 0.01417 | -0.14 | -7.901
-6 | -0.047 | 0.01192 | -0.142 | -3.92
-5.5 | 0.021 | 0.01067 | -0.15 | 2.003
-5 | 0.092 | 0.01031 | -0.151 | 8.974
-4.5 | 0.164 | 0.01003 | -0.152 | 16.362
-4 | 0.236 | 0.00816 | -0.153 | 28.94
-3.5 | 0.309 | 0.00816 | -0.154 | 37.816
-3 | 0.382 | 0.00823 | -0.155 | 46.392
-2.5 | 0.454 | 0.00831 | -0.156 | 54.611
-2 | 0.526 | 0.00848 | -0.157 | 61.973
-1.5 | 0.597 | 0.00876 | -0.158 | 68.198
-1 | 0.669 | 0.00887 | -0.158 | 75.423
-0.5 | 0.741 | 0.00908 | -0.159 | 81.588
0 | 0.804 | 0.00938 | -0.159 | 85.783
0.5 | 0.874 | 0.00964 | -0.16 | 90.724
1 | 0.944 | 0.00995 | -0.161 | 94.889
1.5 | 1.014 | 0.01025 | -0.162 | 98.959
2 | 1.084 | 0.01059 | -0.163 | 102.35
2.5 | 1.144 | 0.01096 | -0.163 | 104.367
3 | 1.211 | 0.01137 | -0.164 | 106.552
3.5 | 1.279 | 0.01174 | -0.165 | 108.95
4 | 1.346 | 0.01227 | -0.166 | 109.709
4.5 | 1.412 | 0.01279 | -0.167 | 110.426
5 | 1.476 | 0.01331 | -0.167 | 110.912
5.5 | 1.538 | 0.01405 | -0.168 | 109.528
6 | 1.598 | 0.01482 | -0.169 | 107.796
6.5 | 1.652 | 0.01582 | -0.169 | 104.413
7 | 1.697 | 0.01694 | -0.17 | 100.202
7.5 | 1.733 | 0.01834 | -0.17 | 94.497
8 | 1.747 | 0.0298 | -0.169 | 58.631
8.5 | 1.754 | 0.03476 | -0.17 | 50.456
9 | 1.721 | 0.03771 | -0.17 | 45.639
9.5 | 1.608 | 0.04169 | -0.17 | 38.565
10 | 0.878 | 0.07987 | -0.059 | 10.998
10.5 | 0.906 | 0.10051 | -0.061 | 9.01
11 | 0.934 | 0.10697 | -0.07 | 8.727
11.5 | 0.961 | 0.11781 | -0.071 | 8.154
12 | 0.989 | 0.1228 | -0.078 | 8.051
12.5 | 1.018 | 0.13511 | -0.086 | 7.532
13 | 1.044 | 0.13754 | -0.086 | 7.591
13.5 | 1.072 | 0.14737 | -0.09 | 7.277

## 40. Re 750k Mach 0.50 (2)
BIGFOIL.COM POLAR EXPORT
NACA63A717
NACA63A717 |  |  |  | Cl Max: | 1.4264 | at alpha= | 9 | deg
XFOIL ncrit=9 |  |  |  | L/D Max: | 85.9735 | at alpha= | 5 | deg
Re: | 750000 |  |  | Cd Min: | 0.22834 | at alpha= | -20 | deg
Mach: | 0.5 |  |  | Cl=0 at alpha= | -5.4878 | deg
|  |  |  | @ Cl=0.1, Cd= | 0.010232
|  |  |  | @ Cl=0.4, Cd= | 0.0086624
|  |  |  | @ Cl=0.6, Cd= | 0.009482
alpha (deg) | Cl | Cd | Cm | Cl/Cd
-20 | -0.3526 | 0.22834 | -0.0572 | -1.5442
-19.5 | -0.3225 | 0.21961 | -0.0647 | -1.4685
-19 | -0.2963 | 0.20883 | -0.074 | -1.4189
-18.5 | -0.2674 | 0.19985 | -0.0814 | -1.338
-18 | -0.2389 | 0.19216 | -0.0868 | -1.2432
-17.5 | -0.2065 | 0.18418 | -0.0939 | -1.1212
-16.5 | -0.1598 | 0.16384 | -0.1079 | -0.97534
-16 | -0.1417 | 0.15387 | -0.1141 | -0.92091
-15.5 | -0.1099 | 0.14757 | -0.1202 | -0.74473
-15 | -0.0935 | 0.13695 | -0.1275 | -0.68273
-14.5 | -0.0722 | 0.13 | -0.1321 | -0.55538
-14 | -0.0648 | 0.11985 | -0.1379 | -0.54068
-13.5 | -0.0511 | 0.11058 | -0.1445 | -0.46211
-13 | -0.0381 | 0.10415 | -0.1476 | -0.36582
-12.5 | -0.0355 | 0.09445 | -0.1534 | -0.37586
-12 | -0.0329 | 0.08631 | -0.158 | -0.38118
-11.5 | -0.0358 | 0.07717 | -0.1634 | -0.46391
-11 | -0.1057 | 0.05854 | -0.1748 | -1.8056
-10.5 | -0.1511 | 0.0445 | -0.1869 | -3.3955
-10 | -0.1769 | 0.0352 | -0.1943 | -5.0256
-9.5 | -0.1846 | 0.0275 | -0.2011 | -6.7127
-9 | -0.1723 | 0.02244 | -0.2037 | -7.6783
-8.5 | -0.1476 | 0.01933 | -0.2031 | -7.6358
-8 | -0.1296 | 0.01708 | -0.1975 | -7.5878
-7.5 | -0.1195 | 0.01551 | -0.1881 | -7.7047
-7 | -0.0985 | 0.01423 | -0.1798 | -6.922
-6.5 | -0.0724 | 0.01308 | -0.172 | -5.5352
-6 | -0.0382 | 0.01224 | -0.1654 | -3.1209
-5.5 | -0.001 | 0.01151 | -0.1592 | -0.086881
-5 | 0.0398 | 0.01093 | -0.1535 | 3.6414
-4.5 | 0.0811 | 0.01046 | -0.148 | 7.7533
-4 | 0.1176 | 0.01002 | -0.1415 | 11.7365
-3.5 | 0.1515 | 0.00957 | -0.1346 | 15.8307
-3 | 0.184 | 0.00898 | -0.1277 | 20.49
-2.5 | 0.2177 | 0.00836 | -0.1212 | 26.0407
-2 | 0.2614 | 0.00829 | -0.1163 | 31.532
-1.5 | 0.3115 | 0.00839 | -0.1127 | 37.1275
-1 | 0.3649 | 0.00854 | -0.1098 | 42.7283
-0.5 | 0.4165 | 0.00872 | -0.1067 | 47.7638
0 | 0.4716 | 0.00893 | -0.1045 | 52.8108
0.5 | 0.5291 | 0.00917 | -0.1028 | 57.699
1 | 0.5878 | 0.00943 | -0.1015 | 62.333
1.5 | 0.6512 | 0.0097 | -0.1012 | 67.134
2 | 0.7156 | 0.01001 | -0.1012 | 71.4885
2.5 | 0.7801 | 0.01036 | -0.1013 | 75.2992
3 | 0.8451 | 0.01074 | -0.1015 | 78.6872
3.5 | 0.9105 | 0.01118 | -0.1017 | 81.4401
4 | 0.9755 | 0.01165 | -0.1018 | 83.7339
4.5 | 1.041 | 0.01219 | -0.1021 | 85.3979
5 | 1.1039 | 0.01284 | -0.1019 | 85.9735
5.5 | 1.1622 | 0.01357 | -0.1007 | 85.6448
6 | 1.2137 | 0.01447 | -0.0983 | 83.877
6.5 | 1.2639 | 0.01548 | -0.0958 | 81.6473
7 | 1.3104 | 0.01669 | -0.0927 | 78.5141
7.5 | 1.3493 | 0.01835 | -0.089 | 73.5313
8 | 1.4086 | 0.02084 | -0.0898 | 67.5912
8.5 | 1.4246 | 0.0239 | -0.0838 | 59.6067
9 | 1.4264 | 0.02806 | -0.0772 | 50.8339
9.5 | 1.415 | 0.0334 | -0.0707 | 42.3653
10 | 1.4022 | 0.03926 | -0.0651 | 35.7157
11 | 1.3808 | 0.05183 | -0.0567 | 26.6409
11.5 | 1.3732 | 0.05841 | -0.0538 | 23.5097
12 | 1.3669 | 0.06516 | -0.0514 | 20.9776
12.5 | 1.3667 | 0.07168 | -0.0496 | 19.0667
13 | 1.3624 | 0.0788 | -0.0483 | 17.2893
13.5 | 1.36 | 0.08604 | -0.0475 | 15.8066
14 | 1.3543 | 0.09383 | -0.0472 | 14.4336

## 41. Re 1M Mach 0.00 (1)
BIGFOIL.COM POLAR EXPORT
NACA63A717
NACA63A717 |  |  |  | Cl Max: | 1.849 | at alpha= | 13 | deg
JavaFoil+Calcfoil stall+Eppler ext transition |  |  |  | L/D Max: | 131.158 | at alpha= | 5.5 | deg
Re: | 1000000 |  |  | Cd Min: | 0.00694 | at alpha= | -3.5 | deg
Mach: | 0 |  |  | Cl=0 at alpha= | -5.6532 | deg
|  |  |  | @ Cl=0.1, Cd= | 0.0082429
|  |  |  | @ Cl=0.4, Cd= | 0.0070979
|  |  |  | @ Cl=0.6, Cd= | 0.0074384
alpha (deg) | Cl | Cd | Cm | Cl/Cd
-20 | -0.613 | 0.17787 | -0.053 | -3.446
-19.5 | -0.625 | 0.16922 | -0.053 | -3.692
-19 | -0.636 | 0.15975 | -0.055 | -3.981
-18.5 | -0.646 | 0.15163 | -0.056 | -4.258
-18 | -0.654 | 0.14428 | -0.057 | -4.53
-17.5 | -0.659 | 0.13694 | -0.057 | -4.815
-17 | -0.663 | 0.13044 | -0.058 | -5.087
-16.5 | -0.666 | 0.12241 | -0.06 | -5.437
-16 | -0.664 | 0.11786 | -0.06 | -5.632
-15.5 | -0.662 | 0.1092 | -0.063 | -6.059
-15 | -0.656 | 0.10256 | -0.065 | -6.392
-14.5 | -0.647 | 0.09551 | -0.067 | -6.771
-14 | -0.634 | 0.08973 | -0.068 | -7.066
-13.5 | -0.62 | 0.08283 | -0.072 | -7.481
-13 | -0.61 | 0.06892 | -0.081 | -8.848
-12.5 | -0.595 | 0.05832 | -0.087 | -10.198
-12 | -0.6 | 0.0339 | -0.102 | -17.705
-11.5 | -0.578 | 0.0266 | -0.106 | -21.727
-11 | -0.548 | 0.02224 | -0.109 | -24.627
-10.5 | -0.511 | 0.01936 | -0.111 | -26.403
-10 | -0.47 | 0.01765 | -0.113 | -26.61
-9.5 | -0.425 | 0.01587 | -0.115 | -26.775
-9 | -0.377 | 0.01459 | -0.117 | -25.83
-8.5 | -0.34 | 0.01076 | -0.124 | -31.622
-8 | -0.283 | 0.01036 | -0.125 | -27.331
-7.5 | -0.224 | 0.01004 | -0.126 | -22.326
-7 | -0.164 | 0.00971 | -0.127 | -16.931
-6.5 | -0.104 | 0.00947 | -0.128 | -10.971
-6 | -0.043 | 0.00921 | -0.129 | -4.656
-5.5 | 0.019 | 0.00897 | -0.13 | 2.083
-5 | 0.081 | 0.00877 | -0.131 | 9.186
-4.5 | 0.143 | 0.00705 | -0.131 | 20.239
-4 | 0.205 | 0.00698 | -0.132 | 29.387
-3.5 | 0.268 | 0.00694 | -0.133 | 38.541
-3 | 0.331 | 0.00701 | -0.134 | 47.199
-2.5 | 0.393 | 0.00709 | -0.135 | 55.433
-2 | 0.455 | 0.00716 | -0.136 | 63.552
-1.5 | 0.517 | 0.00728 | -0.137 | 71.06
-1 | 0.58 | 0.00739 | -0.138 | 78.382
-0.5 | 0.642 | 0.00754 | -0.139 | 85.13
0 | 0.704 | 0.0077 | -0.139 | 91.373
0.5 | 0.766 | 0.00786 | -0.14 | 97.412
1 | 0.828 | 0.00809 | -0.141 | 102.277
1.5 | 0.89 | 0.00828 | -0.142 | 107.424
2 | 0.951 | 0.00853 | -0.143 | 111.605
2.5 | 1.008 | 0.00878 | -0.144 | 114.795
3 | 1.067 | 0.00862 | -0.144 | 123.708
3.5 | 1.123 | 0.00916 | -0.144 | 122.566
4 | 1.18 | 0.00941 | -0.145 | 125.444
4.5 | 1.238 | 0.00972 | -0.145 | 127.429
5 | 1.296 | 0.01001 | -0.146 | 129.399
5.5 | 1.352 | 0.01031 | -0.147 | 131.158
6 | 1.408 | 0.01075 | -0.147 | 131
6.5 | 1.462 | 0.01118 | -0.148 | 130.779
7 | 1.513 | 0.01172 | -0.148 | 129.089
7.5 | 1.562 | 0.0123 | -0.149 | 127
8 | 1.61 | 0.01295 | -0.15 | 124.311
8.5 | 1.655 | 0.01367 | -0.15 | 121.043
9 | 1.693 | 0.0162 | -0.151 | 104.465
9.5 | 1.719 | 0.02245 | -0.15 | 76.548
10 | 1.749 | 0.02529 | -0.15 | 69.154
10.5 | 1.777 | 0.02646 | -0.151 | 67.136
11 | 1.801 | 0.02775 | -0.151 | 64.887
11.5 | 1.82 | 0.02905 | -0.152 | 62.648
12 | 1.835 | 0.03037 | -0.152 | 60.416
12.5 | 1.844 | 0.03185 | -0.152 | 57.904
13 | 1.849 | 0.03354 | -0.153 | 55.121
13.5 | 1.846 | 0.03516 | -0.153 | 52.497
14 | 1.834 | 0.03761 | -0.153 | 48.752
14.5 | 1.814 | 0.03988 | -0.153 | 45.495
15 | 1.79 | 0.04263 | -0.152 | 41.982
15.5 | 1.761 | 0.04587 | -0.152 | 38.381
16 | 1.728 | 0.04894 | -0.152 | 35.307
16.5 | 1.69 | 0.05273 | -0.151 | 32.054
17 | 1.649 | 0.05713 | -0.151 | 28.855
17.5 | 1.604 | 0.06162 | -0.15 | 26.038
18 | 1.557 | 0.06699 | -0.149 | 23.245

## 42. Re 1M Mach 0.00 (2)
BIGFOIL.COM POLAR EXPORT
NACA63A717
NACA63A717 |  |  |  | Cl Max: | 1.5191 | at alpha= | 17 | deg
XFOIL ncrit=9 |  |  |  | L/D Max: | 116.204 | at alpha= | 6.5 | deg
Re: | 1000000 |  |  | Cd Min: | 0.1515 | at alpha= | -20 | deg
Mach: | 0 |  |  | Cl=0 at alpha= | -5.6145 | deg
|  |  |  | @ Cl=0.1, Cd= | 0.0080767
|  |  |  | @ Cl=0.4, Cd= | 0.0068244
|  |  |  | @ Cl=0.6, Cd= | 0.0073703
alpha (deg) | Cl | Cd | Cm | Cl/Cd
-20 | -0.5728 | 0.1515 | -0.0582 | -3.7809
-19.5 | -0.6171 | 0.13186 | -0.0701 | -4.68
-18.5 | -0.8122 | 0.07881 | -0.1022 | -10.3058
-18 | -0.8609 | 0.06214 | -0.1147 | -13.8542
-17.5 | -0.8729 | 0.05142 | -0.1244 | -16.9759
-17 | -0.8687 | 0.04419 | -0.131 | -19.6583
-16.5 | -0.8433 | 0.03914 | -0.1371 | -21.5457
-16 | -0.811 | 0.03578 | -0.1412 | -22.6663
-15.5 | -0.7824 | 0.03196 | -0.1458 | -24.4806
-15 | -0.749 | 0.02959 | -0.1482 | -25.3126
-14.5 | -0.7167 | 0.02719 | -0.1506 | -26.359
-14 | -0.6884 | 0.02454 | -0.1526 | -28.0522
-13.5 | -0.6608 | 0.02189 | -0.1546 | -30.1873
-13 | -0.6199 | 0.02024 | -0.1567 | -30.6275
-12.5 | -0.5723 | 0.01864 | -0.1599 | -30.7028
-12 | -0.5244 | 0.01757 | -0.1614 | -29.8463
-11.5 | -0.4747 | 0.01589 | -0.1639 | -29.8741
-11 | -0.4391 | 0.01508 | -0.1616 | -29.118
-10.5 | -0.3953 | 0.01417 | -0.1609 | -27.897
-10 | -0.3523 | 0.01367 | -0.1593 | -25.7718
-9.5 | -0.3135 | 0.01268 | -0.1572 | -24.724
-9 | -0.2754 | 0.01209 | -0.1544 | -22.7792
-8.5 | -0.2292 | 0.01156 | -0.1531 | -19.827
-8 | -0.1941 | 0.01103 | -0.1493 | -17.5975
-7.5 | -0.1547 | 0.01043 | -0.1464 | -14.8322
-7 | -0.1136 | 0.00993 | -0.1437 | -11.4401
-6.5 | -0.0735 | 0.00949 | -0.1407 | -7.745
-5.5 | 0.0095 | 0.0088 | -0.1352 | 1.0795
-5 | 0.0511 | 0.00849 | -0.1325 | 6.0188
-4.5 | 0.092 | 0.00816 | -0.1296 | 11.2745
-4 | 0.1304 | 0.00776 | -0.1262 | 16.8041
-3.5 | 0.1644 | 0.00722 | -0.122 | 22.7701
-3 | 0.201 | 0.00686 | -0.1181 | 29.3003
-2.5 | 0.2403 | 0.00673 | -0.1146 | 35.7058
-2 | 0.2822 | 0.0067 | -0.1117 | 42.1194
-1.5 | 0.326 | 0.00674 | -0.1091 | 48.368
-1 | 0.3717 | 0.00677 | -0.107 | 54.904
-0.5 | 0.4185 | 0.00686 | -0.1051 | 61.0058
0 | 0.465 | 0.007 | -0.1033 | 66.4286
0.5 | 0.5141 | 0.00711 | -0.102 | 72.3066
1 | 0.5651 | 0.00724 | -0.1012 | 78.0525
1.5 | 0.616 | 0.00743 | -0.1004 | 82.9071
2 | 0.6698 | 0.00758 | -0.1003 | 88.3641
2.5 | 0.7252 | 0.00776 | -0.1007 | 93.4536
3 | 0.7815 | 0.00799 | -0.1013 | 97.8098
3.5 | 0.8401 | 0.00817 | -0.1024 | 102.8274
4 | 0.8983 | 0.0084 | -0.1035 | 106.9405
4.5 | 0.9564 | 0.00868 | -0.1047 | 110.1843
5.5 | 1.071 | 0.00933 | -0.107 | 114.791
6 | 1.1229 | 0.00969 | -0.107 | 115.8824
6.5 | 1.1725 | 0.01009 | -0.1066 | 116.2042
7 | 1.2193 | 0.01056 | -0.1058 | 115.464
7.5 | 1.2665 | 0.01107 | -0.1052 | 114.4083
8 | 1.3321 | 0.01186 | -0.109 | 112.3187
9 | 1.3797 | 0.01467 | -0.1 | 94.0491
9.5 | 1.3898 | 0.01689 | -0.094 | 82.2854
10 | 1.3986 | 0.01934 | -0.0883 | 72.3164
10.5 | 1.408 | 0.02193 | -0.0831 | 64.2043
11 | 1.4194 | 0.02461 | -0.0786 | 57.6757
11.5 | 1.4313 | 0.02745 | -0.0746 | 52.1421
12 | 1.4423 | 0.03054 | -0.071 | 47.2266
12.5 | 1.4557 | 0.03364 | -0.0679 | 43.2729
13 | 1.4668 | 0.03708 | -0.065 | 39.5577
13.5 | 1.4781 | 0.04063 | -0.0625 | 36.3795
14 | 1.4873 | 0.04454 | -0.0602 | 33.3925
14.5 | 1.496 | 0.04862 | -0.0581 | 30.7692
15 | 1.5042 | 0.0529 | -0.0564 | 28.4348
15.5 | 1.5101 | 0.05755 | -0.0549 | 26.2398
16 | 1.5138 | 0.06257 | -0.0536 | 24.1937
16.5 | 1.5177 | 0.06773 | -0.0526 | 22.4081
17 | 1.5191 | 0.07328 | -0.0519 | 20.7301
17.5 | 1.5185 | 0.07924 | -0.0515 | 19.1633
18 | 1.5166 | 0.08553 | -0.0515 | 17.7318
18.5 | 1.5151 | 0.09184 | -0.0518 | 16.4972
19 | 1.5124 | 0.09845 | -0.0524 | 15.3621
19.5 | 1.4983 | 0.10681 | -0.0537 | 14.0277
20 | 1.4931 | 0.11401 | -0.0552 | 13.0962

## 43. Re 1M Mach 0.10 (1)
BIGFOIL.COM POLAR EXPORT
NACA63A717
NACA63A717 |  |  |  | Cl Max: | 1.842 | at alpha= | 13 | deg
JavaFoil+Calcfoil stall+Eppler ext transition |  |  |  | L/D Max: | 130.782 | at alpha= | 5.5 | deg
Re: | 1000000 |  |  | Cd Min: | 0.00701 | at alpha= | -3.5 | deg
Mach: | 0.1 |  |  | Cl=0 at alpha= | -5.6532 | deg
|  |  |  | @ Cl=0.1, Cd= | 0.0082598
|  |  |  | @ Cl=0.4, Cd= | 0.0071156
|  |  |  | @ Cl=0.6, Cd= | 0.0074629
alpha (deg) | Cl | Cd | Cm | Cl/Cd
-20 | -0.57 | 0.18172 | -0.052 | -3.135
-19.5 | -0.585 | 0.17167 | -0.053 | -3.407
-19 | -0.599 | 0.16258 | -0.054 | -3.683
-18.5 | -0.612 | 0.15453 | -0.055 | -3.957
-18 | -0.623 | 0.14556 | -0.056 | -4.278
-17.5 | -0.632 | 0.13933 | -0.057 | -4.535
-17 | -0.639 | 0.13234 | -0.058 | -4.829
-16.5 | -0.644 | 0.12543 | -0.059 | -5.133
-16 | -0.645 | 0.12048 | -0.059 | -5.356
-15.5 | -0.645 | 0.11146 | -0.062 | -5.792
-15 | -0.642 | 0.10426 | -0.064 | -6.158
-14.5 | -0.636 | 0.09679 | -0.066 | -6.571
-14 | -0.625 | 0.09182 | -0.067 | -6.805
-13.5 | -0.612 | 0.08494 | -0.07 | -7.202
-13 | -0.601 | 0.07324 | -0.078 | -8.202
-12.5 | -0.578 | 0.06977 | -0.079 | -8.284
-12 | -0.592 | 0.0374 | -0.1 | -15.837
-11.5 | -0.574 | 0.02812 | -0.106 | -20.421
-11 | -0.546 | 0.02313 | -0.109 | -23.6
-10.5 | -0.51 | 0.01999 | -0.111 | -25.529
-10 | -0.47 | 0.01802 | -0.113 | -26.063
-9.5 | -0.426 | 0.01615 | -0.115 | -26.356
-9 | -0.378 | 0.01485 | -0.117 | -25.432
-8.5 | -0.338 | 0.01111 | -0.123 | -30.38
-8 | -0.284 | 0.01043 | -0.126 | -27.248
-7.5 | -0.225 | 0.01006 | -0.127 | -22.384
-7 | -0.165 | 0.00977 | -0.127 | -16.897
-6.5 | -0.104 | 0.00955 | -0.128 | -10.929
-6 | -0.043 | 0.00922 | -0.129 | -4.672
-5.5 | 0.019 | 0.00896 | -0.13 | 2.095
-5 | 0.081 | 0.00879 | -0.131 | 9.215
-4.5 | 0.143 | 0.00706 | -0.132 | 20.317
-4 | 0.206 | 0.00702 | -0.133 | 29.349
-3.5 | 0.269 | 0.00701 | -0.134 | 38.345
-3 | 0.332 | 0.00702 | -0.135 | 47.333
-2.5 | 0.395 | 0.00711 | -0.136 | 55.581
-2 | 0.458 | 0.00718 | -0.137 | 63.714
-1.5 | 0.52 | 0.00732 | -0.138 | 71.021
-1 | 0.582 | 0.00742 | -0.138 | 78.545
-0.5 | 0.645 | 0.00757 | -0.139 | 85.199
0 | 0.707 | 0.00773 | -0.14 | 91.524
0.5 | 0.77 | 0.00789 | -0.141 | 97.596
1 | 0.832 | 0.00812 | -0.142 | 102.426
1.5 | 0.894 | 0.00836 | -0.143 | 106.959
2 | 0.956 | 0.00856 | -0.144 | 111.764
2.5 | 1.013 | 0.00883 | -0.144 | 114.76
3 | 1.071 | 0.00868 | -0.145 | 123.374
3.5 | 1.127 | 0.00921 | -0.145 | 122.444
4 | 1.186 | 0.00948 | -0.146 | 125.026
4.5 | 1.244 | 0.00978 | -0.146 | 127.117
5 | 1.302 | 0.01009 | -0.147 | 129.071
5.5 | 1.359 | 0.01039 | -0.147 | 130.782
6 | 1.414 | 0.01083 | -0.148 | 130.616
6.5 | 1.469 | 0.01129 | -0.149 | 130.087
7 | 1.52 | 0.01184 | -0.149 | 128.399
7.5 | 1.569 | 0.01242 | -0.15 | 126.319
8 | 1.616 | 0.01304 | -0.15 | 123.958
8.5 | 1.661 | 0.01382 | -0.151 | 120.229
9 | 1.698 | 0.01666 | -0.151 | 101.928
9.5 | 1.723 | 0.02308 | -0.151 | 74.662
10 | 1.753 | 0.0255 | -0.151 | 68.731
10.5 | 1.78 | 0.02686 | -0.151 | 66.253
11 | 1.802 | 0.0282 | -0.152 | 63.91
11.5 | 1.82 | 0.02956 | -0.152 | 61.565
12 | 1.832 | 0.03084 | -0.153 | 59.415
12.5 | 1.84 | 0.03252 | -0.153 | 56.574
13 | 1.842 | 0.03425 | -0.153 | 53.762
13.5 | 1.835 | 0.03616 | -0.153 | 50.738
14 | 1.817 | 0.0385 | -0.153 | 47.206
14.5 | 1.794 | 0.04114 | -0.153 | 43.592
15 | 1.764 | 0.04414 | -0.153 | 39.964
15.5 | 1.731 | 0.04721 | -0.153 | 36.658
16 | 1.692 | 0.05049 | -0.152 | 33.522
16.5 | 1.649 | 0.0546 | -0.152 | 30.199
17 | 1.601 | 0.05946 | -0.151 | 26.927
17.5 | 1.55 | 0.06462 | -0.15 | 23.993
18 | 1.495 | 0.07144 | -0.149 | 20.928

## 44. Re 1M Mach 0.10 (2)
BIGFOIL.COM POLAR EXPORT
NACA63A717
NACA63A717 |  |  |  | Cl Max: | 1.5112 | at alpha= | 17 | deg
XFOIL ncrit=9 |  |  |  | L/D Max: | 115.26 | at alpha= | 6.5 | deg
Re: | 1000000 |  |  | Cd Min: | 0.14588 | at alpha= | -19.5 | deg
Mach: | 0.1 |  |  | Cl=0 at alpha= | -5.6087 | deg
|  |  |  | @ Cl=0.1, Cd= | 0.0081221
|  |  |  | @ Cl=0.4, Cd= | 0.0068547
|  |  |  | @ Cl=0.6, Cd= | 0.007398
alpha (deg) | Cl | Cd | Cm | Cl/Cd
-19.5 | -0.5487 | 0.14588 | -0.0651 | -3.7613
-19 | -0.6229 | 0.12086 | -0.0792 | -5.1539
-18 | -0.7998 | 0.07286 | -0.1096 | -10.9772
-17.5 | -0.8341 | 0.05835 | -0.1215 | -14.2948
-17 | -0.8441 | 0.04861 | -0.1299 | -17.3647
-16.5 | -0.8303 | 0.042 | -0.1369 | -19.769
-16 | -0.8072 | 0.03731 | -0.142 | -21.635
-15.5 | -0.7628 | 0.03487 | -0.146 | -21.8755
-15 | -0.7445 | 0.03095 | -0.1491 | -24.0549
-14.5 | -0.7123 | 0.02834 | -0.1517 | -25.1341
-14 | -0.6818 | 0.02589 | -0.1535 | -26.3345
-13.5 | -0.6569 | 0.0229 | -0.1557 | -28.6856
-13 | -0.6195 | 0.02098 | -0.1576 | -29.5281
-12.5 | -0.5737 | 0.01921 | -0.1608 | -29.8647
-12 | -0.5272 | 0.01794 | -0.1624 | -29.3868
-11.5 | -0.4745 | 0.01627 | -0.1655 | -29.1641
-11 | -0.4383 | 0.01535 | -0.1635 | -28.5537
-10.5 | -0.3949 | 0.01439 | -0.1627 | -27.4427
-10 | -0.3528 | 0.01384 | -0.1608 | -25.4913
-9.5 | -0.3126 | 0.01286 | -0.159 | -24.3079
-9 | -0.2762 | 0.01222 | -0.1558 | -22.6023
-8.5 | -0.2286 | 0.01166 | -0.1547 | -19.6055
-8 | -0.1938 | 0.01117 | -0.1506 | -17.35
-7.5 | -0.1562 | 0.0105 | -0.1473 | -14.8762
-7 | -0.1147 | 0.01001 | -0.1445 | -11.4585
-6.5 | -0.0747 | 0.00955 | -0.1415 | -7.822
-6 | -0.0331 | 0.00918 | -0.1386 | -3.6057
-5.5 | 0.0092 | 0.00887 | -0.136 | 1.0372
-5 | 0.0509 | 0.00856 | -0.1331 | 5.9463
-4.5 | 0.0915 | 0.00821 | -0.1301 | 11.1449
-4 | 0.1302 | 0.00781 | -0.1267 | 16.6709
-3.5 | 0.1642 | 0.00728 | -0.1224 | 22.5549
-3 | 0.2 | 0.0069 | -0.1183 | 28.9855
-2.5 | 0.2386 | 0.00675 | -0.1146 | 35.3481
-2 | 0.2811 | 0.00672 | -0.1117 | 41.8304
-1.5 | 0.3255 | 0.00677 | -0.1092 | 48.0798
-1 | 0.3712 | 0.0068 | -0.107 | 54.5882
-0.5 | 0.4186 | 0.00689 | -0.1052 | 60.7547
0 | 0.4657 | 0.00702 | -0.1034 | 66.339
0.5 | 0.5147 | 0.00715 | -0.102 | 71.986
1 | 0.5661 | 0.00728 | -0.1012 | 77.761
1.5 | 0.6178 | 0.00746 | -0.1006 | 82.815
2 | 0.6713 | 0.00764 | -0.1003 | 87.8665
2.5 | 0.7279 | 0.00781 | -0.1009 | 93.201
3 | 0.7849 | 0.00803 | -0.1015 | 97.746
3.5 | 0.8434 | 0.00824 | -0.1026 | 102.3544
4 | 0.9021 | 0.00847 | -0.1037 | 106.5053
4.5 | 0.9607 | 0.00875 | -0.1049 | 109.7943
5 | 1.0206 | 0.00906 | -0.1065 | 112.649
5.5 | 1.0759 | 0.0094 | -0.1071 | 114.4574
6 | 1.1272 | 0.00979 | -0.1069 | 115.1379
6.5 | 1.1768 | 0.01021 | -0.1065 | 115.2595
7 | 1.224 | 0.01068 | -0.1056 | 114.6067
7.5 | 1.2702 | 0.01123 | -0.1047 | 113.1077
8 | 1.3353 | 0.01207 | -0.1083 | 110.6297
8.5 | 1.3641 | 0.01324 | -0.1045 | 103.0287
9 | 1.3826 | 0.01496 | -0.0993 | 92.4198
9.5 | 1.3915 | 0.01729 | -0.0931 | 80.48
10 | 1.3997 | 0.01982 | -0.0873 | 70.6206
10.5 | 1.409 | 0.02249 | -0.0821 | 62.6501
11 | 1.4187 | 0.02534 | -0.0775 | 55.9866
11.5 | 1.4308 | 0.02826 | -0.0735 | 50.6299
12 | 1.4413 | 0.03148 | -0.0699 | 45.7846
12.5 | 1.4537 | 0.03475 | -0.0668 | 41.8331
13 | 1.464 | 0.03834 | -0.0639 | 38.1847
13.5 | 1.4749 | 0.04203 | -0.0615 | 35.0916
14 | 1.4848 | 0.04597 | -0.0592 | 32.2993
14.5 | 1.4927 | 0.05021 | -0.0572 | 29.7291
15 | 1.5004 | 0.05465 | -0.0555 | 27.4547
15.5 | 1.5043 | 0.05961 | -0.054 | 25.2357
16 | 1.5083 | 0.0647 | -0.0528 | 23.3122
16.5 | 1.5094 | 0.0703 | -0.0519 | 21.4708
17 | 1.5112 | 0.07593 | -0.0513 | 19.9025
17.5 | 1.5081 | 0.08231 | -0.051 | 18.3222
18 | 1.5082 | 0.08844 | -0.0511 | 17.0534
18.5 | 1.5045 | 0.09518 | -0.0516 | 15.8069
19 | 1.4994 | 0.10226 | -0.0525 | 14.6626
19.5 | 1.4819 | 0.11122 | -0.0541 | 13.324
20 | 1.481 | 0.11795 | -0.0556 | 12.5562

## 45. Re 1M Mach 0.25 (1)
BIGFOIL.COM POLAR EXPORT
NACA63A717
NACA63A717 |  |  |  | Cl Max: | 1.806 | at alpha= | 11.5 | deg
JavaFoil+Calcfoil stall+Eppler ext transition |  |  |  | L/D Max: | 128.157 | at alpha= | 5.5 | deg
Re: | 1000000 |  |  | Cd Min: | 0.0071 | at alpha= | -3.5 | deg
Mach: | 0.25 |  |  | Cl=0 at alpha= | -5.6508 | deg
|  |  |  | @ Cl=0.1, Cd= | 0.008883
|  |  |  | @ Cl=0.4, Cd= | 0.0072062
|  |  |  | @ Cl=0.6, Cd= | 0.0075431
alpha (deg) | Cl | Cd | Cm | Cl/Cd
-18.5 | -0.29 | 0.17652 | -0.051 | -1.642
-18 | -0.338 | 0.16681 | -0.052 | -2.025
-17.5 | -0.381 | 0.15653 | -0.054 | -2.435
-17 | -0.42 | 0.14676 | -0.055 | -2.862
-16.5 | -0.454 | 0.1385 | -0.056 | -3.282
-16 | -0.484 | 0.12791 | -0.057 | -3.786
-15.5 | -0.509 | 0.12191 | -0.058 | -4.176
-15 | -0.529 | 0.11432 | -0.059 | -4.624
-14.5 | -0.542 | 0.10851 | -0.06 | -4.997
-14 | -0.55 | 0.10203 | -0.061 | -5.393
-13.5 | -0.554 | 0.09282 | -0.066 | -5.968
-13 | -0.55 | 0.08703 | -0.067 | -6.321
-12.5 | -0.54 | 0.08137 | -0.069 | -6.64
-12 | -0.53 | 0.07045 | -0.078 | -7.526
-11.5 | -0.512 | 0.06346 | -0.082 | -8.066
-11 | -0.523 | 0.0328 | -0.106 | -15.954
-10.5 | -0.502 | 0.02432 | -0.112 | -20.642
-10 | -0.468 | 0.0204 | -0.115 | -22.959
-9.5 | -0.427 | 0.01831 | -0.117 | -23.307
-9 | -0.381 | 0.01631 | -0.119 | -23.37
-8.5 | -0.333 | 0.01391 | -0.122 | -23.921
-8 | -0.279 | 0.0113 | -0.123 | -24.656
-7.5 | -0.23 | 0.01038 | -0.13 | -22.185
-7 | -0.169 | 0.01004 | -0.131 | -16.851
-6.5 | -0.107 | 0.00974 | -0.132 | -10.993
-6 | -0.044 | 0.00938 | -0.133 | -4.71
-5.5 | 0.019 | 0.00911 | -0.134 | 2.115
-5 | 0.083 | 0.00896 | -0.135 | 9.285
-4.5 | 0.147 | 0.00867 | -0.136 | 16.995
-4 | 0.212 | 0.00713 | -0.137 | 29.697
-3.5 | 0.276 | 0.0071 | -0.138 | 38.902
-3 | 0.342 | 0.00717 | -0.139 | 47.651
-2.5 | 0.406 | 0.00721 | -0.139 | 56.262
-2 | 0.47 | 0.00733 | -0.14 | 64.125
-1.5 | 0.534 | 0.00747 | -0.141 | 71.549
-1 | 0.599 | 0.00754 | -0.142 | 79.366
-0.5 | 0.663 | 0.00774 | -0.143 | 85.638
0 | 0.727 | 0.0079 | -0.144 | 92.031
0.5 | 0.791 | 0.00813 | -0.145 | 97.328
1 | 0.855 | 0.00834 | -0.146 | 102.56
1.5 | 0.919 | 0.00861 | -0.147 | 106.778
2 | 0.981 | 0.00852 | -0.147 | 115.123
2.5 | 1.035 | 0.00899 | -0.148 | 115.143
3 | 1.095 | 0.00925 | -0.148 | 118.27
3.5 | 1.155 | 0.00953 | -0.149 | 121.208
4 | 1.215 | 0.00983 | -0.149 | 123.593
4.5 | 1.275 | 0.01014 | -0.15 | 125.765
5 | 1.334 | 0.01047 | -0.151 | 127.446
5.5 | 1.393 | 0.01087 | -0.151 | 128.157
6 | 1.45 | 0.01134 | -0.152 | 127.836
6.5 | 1.504 | 0.01183 | -0.153 | 127.204
7 | 1.556 | 0.01246 | -0.153 | 124.905
7.5 | 1.605 | 0.01315 | -0.154 | 122.075
8 | 1.651 | 0.01386 | -0.154 | 119.175
8.5 | 1.694 | 0.01489 | -0.155 | 113.82
9 | 1.719 | 0.02131 | -0.154 | 80.686
9.5 | 1.747 | 0.02482 | -0.154 | 70.395
10 | 1.771 | 0.02768 | -0.155 | 63.965
10.5 | 1.79 | 0.02904 | -0.155 | 61.636
11 | 1.802 | 0.03079 | -0.156 | 58.517
11.5 | 1.806 | 0.03232 | -0.156 | 55.891
12 | 1.803 | 0.03406 | -0.156 | 52.93
12.5 | 1.791 | 0.03626 | -0.157 | 49.399
13 | 1.768 | 0.03881 | -0.156 | 45.549
13.5 | 1.729 | 0.04205 | -0.156 | 41.111
14 | 1.68 | 0.04495 | -0.156 | 37.368
14.5 | 1.62 | 0.04884 | -0.155 | 33.162
15 | 1.55 | 0.05343 | -0.155 | 29.009
15.5 | 1.47 | 0.05887 | -0.154 | 24.97
16 | 1.377 | 0.06692 | -0.151 | 20.579
16.5 | 1.262 | 0.08277 | -0.145 | 15.242

## 46. Re 1M Mach 0.25 (2)
BIGFOIL.COM POLAR EXPORT
NACA63A717
NACA63A717 |  |  |  | Cl Max: | 1.4738 | at alpha= | 16 | deg
XFOIL ncrit=9 |  |  |  | L/D Max: | 111.296 | at alpha= | 6 | deg
Re: | 1000000 |  |  | Cd Min: | 0.21225 | at alpha= | -20 | deg
Mach: | 0.25 |  |  | Cl=0 at alpha= | -5.552 | deg
|  |  |  | @ Cl=0.1, Cd= | 0.0084048
|  |  |  | @ Cl=0.4, Cd= | 0.0070652
|  |  |  | @ Cl=0.6, Cd= | 0.0076362
alpha (deg) | Cl | Cd | Cm | Cl/Cd
-20 | -0.3619 | 0.21225 | -0.0474 | -1.7051
-19.5 | -0.3435 | 0.20108 | -0.055 | -1.7083
-19 | -0.3237 | 0.19181 | -0.0615 | -1.6876
-18.5 | -0.3044 | 0.18232 | -0.067 | -1.6696
-18 | -0.2792 | 0.17538 | -0.0731 | -1.592
-17.5 | -0.4584 | 0.12211 | -0.0932 | -3.754
-17 | -0.5303 | 0.10051 | -0.1061 | -5.2761
-16.5 | -0.603 | 0.0798 | -0.1202 | -7.5564
-16 | -0.6544 | 0.06266 | -0.1336 | -10.4437
-15.5 | -0.6664 | 0.05202 | -0.1429 | -12.8105
-15 | -0.6598 | 0.04457 | -0.15 | -14.8037
-14.5 | -0.6499 | 0.03876 | -0.1547 | -16.7673
-14 | -0.65 | 0.03287 | -0.1584 | -19.7749
-13.5 | -0.6189 | 0.02964 | -0.1615 | -20.8806
-13 | -0.5927 | 0.02679 | -0.1626 | -22.1239
-12.5 | -0.5647 | 0.02337 | -0.1657 | -24.1635
-12 | -0.5295 | 0.0213 | -0.1667 | -24.8592
-11.5 | -0.477 | 0.01924 | -0.1707 | -24.7921
-11 | -0.4365 | 0.0172 | -0.1722 | -25.3779
-10.5 | -0.3875 | 0.01577 | -0.1729 | -24.572
-10 | -0.3497 | 0.01497 | -0.1701 | -23.3601
-9.5 | -0.3016 | 0.01404 | -0.1693 | -21.4815
-9 | -0.2775 | 0.01297 | -0.1636 | -21.3955
-8.5 | -0.2358 | 0.01229 | -0.1608 | -19.1863
-8 | -0.1941 | 0.0117 | -0.1577 | -16.5897
-7.5 | -0.1608 | 0.01094 | -0.153 | -14.6984
-7 | -0.1206 | 0.0104 | -0.1494 | -11.5962
-6.5 | -0.0801 | 0.00989 | -0.1459 | -8.0991
-6 | -0.0379 | 0.00949 | -0.1427 | -3.9937
-5.5 | 0.0044 | 0.00913 | -0.1395 | 0.48193
-4.5 | 0.0892 | 0.00851 | -0.1331 | 10.4818
-4 | 0.1282 | 0.00813 | -0.1293 | 15.7688
-3.5 | 0.1629 | 0.00763 | -0.1246 | 21.3499
-3 | 0.1924 | 0.0071 | -0.1188 | 27.0986
-2.5 | 0.2315 | 0.00691 | -0.1149 | 33.5022
-2 | 0.2752 | 0.00687 | -0.1118 | 40.0582
-1.5 | 0.3223 | 0.00689 | -0.1095 | 46.7779
-1 | 0.3698 | 0.00699 | -0.1073 | 52.9041
-0.5 | 0.418 | 0.00711 | -0.1052 | 58.7904
0 | 0.4678 | 0.00722 | -0.1036 | 64.7922
0.5 | 0.5184 | 0.00737 | -0.1022 | 70.3392
1.5 | 0.6257 | 0.00772 | -0.1009 | 81.0492
2 | 0.6834 | 0.0079 | -0.1012 | 86.5063
3 | 0.802 | 0.00833 | -0.1027 | 96.2785
3.5 | 0.8616 | 0.00859 | -0.1035 | 100.3027
4.5 | 0.9848 | 0.00919 | -0.1062 | 107.16
5 | 1.0449 | 0.0095 | -0.1073 | 109.9895
5.5 | 1.0989 | 0.0099 | -0.1072 | 111
6 | 1.1508 | 0.01034 | -0.1066 | 111.2959
6.5 | 1.2004 | 0.01083 | -0.1056 | 110.8403
7 | 1.2461 | 0.01145 | -0.104 | 108.8297
8 | 1.3399 | 0.01308 | -0.102 | 102.4388
8.5 | 1.3797 | 0.01475 | -0.1005 | 93.539
9 | 1.3939 | 0.01689 | -0.0946 | 82.5281
9.5 | 1.3993 | 0.01966 | -0.088 | 71.175
10 | 1.4037 | 0.02274 | -0.082 | 61.7282
10.5 | 1.409 | 0.02607 | -0.0767 | 54.0468
11 | 1.4169 | 0.02952 | -0.0722 | 47.998
11.5 | 1.4255 | 0.03315 | -0.0683 | 43.0015
12.5 | 1.4432 | 0.04099 | -0.0618 | 35.2086
13 | 1.4519 | 0.04521 | -0.0591 | 32.1146
13.5 | 1.4589 | 0.04974 | -0.0568 | 29.3305
14 | 1.464 | 0.05461 | -0.0547 | 26.8083
14.5 | 1.4693 | 0.05967 | -0.053 | 24.6238
15 | 1.4734 | 0.06499 | -0.0516 | 22.6712
15.5 | 1.4735 | 0.07092 | -0.0504 | 20.7769
16 | 1.4738 | 0.07699 | -0.0497 | 19.1427
16.5 | 1.4736 | 0.08331 | -0.0493 | 17.6882
17 | 1.4669 | 0.09054 | -0.0494 | 16.2017
17.5 | 1.4625 | 0.09772 | -0.0499 | 14.9662
18 | 1.4573 | 0.10515 | -0.0508 | 13.8592
18.5 | 1.4464 | 0.11347 | -0.0523 | 12.747
19 | 1.4313 | 0.12264 | -0.0547 | 11.6707
19.5 | 1.4201 | 0.13144 | -0.0575 | 10.8042
20 | 1.4154 | 0.13936 | -0.0604 | 10.1564

## 47. Re 1M Mach 0.50 (1)
BIGFOIL.COM POLAR EXPORT
NACA63A717
NACA63A717 |  |  |  | Cl Max: | 1.756 | at alpha= | 8.5 | deg
JavaFoil+Calcfoil stall+Eppler ext transition |  |  |  | L/D Max: | 118.039 | at alpha= | 4.5 | deg
Re: | 1000000 |  |  | Cd Min: | 0.00772 | at alpha= | -4 | deg
Mach: | 0.5 |  |  | Cl=0 at alpha= | -5.6544 | deg
|  |  |  | @ Cl=0.1, Cd= | 0.0096989
|  |  |  | @ Cl=0.4, Cd= | 0.007755
|  |  |  | @ Cl=0.6, Cd= | 0.0082096
alpha (deg) | Cl | Cd | Cm | Cl/Cd
-20 | -0.82 | 0.19883 | -0.066 | -4.124
-19.5 | -0.792 | 0.1912 | -0.066 | -4.143
-19 | -0.764 | 0.18347 | -0.067 | -4.165
-18.5 | -0.736 | 0.18553 | -0.067 | -3.966
-18 | -0.706 | 0.17785 | -0.065 | -3.97
-17.5 | -0.678 | 0.17437 | -0.065 | -3.886
-17 | -0.649 | 0.16301 | -0.066 | -3.984
-16.5 | -0.621 | 0.15725 | -0.066 | -3.951
-16 | -0.593 | 0.15289 | -0.067 | -3.879
-15.5 | -0.564 | 0.14642 | -0.064 | -3.849
-15 | -0.535 | 0.14431 | -0.063 | -3.705
-14.5 | -0.506 | 0.14042 | -0.064 | -3.607
-14 | -0.478 | 0.1365 | -0.064 | -3.502
-13.5 | -0.45 | 0.13163 | -0.066 | -3.418
-13 | -0.42 | 0.1228 | -0.06 | -3.422
-12.5 | -0.392 | 0.11934 | -0.06 | -3.283
-12 | -0.363 | 0.11541 | -0.061 | -3.148
-11.5 | -0.335 | 0.11053 | -0.06 | -3.028
-11 | -0.306 | 0.10239 | -0.057 | -2.987
-10.5 | -0.277 | 0.09956 | -0.058 | -2.785
-10 | -0.25 | 0.07252 | -0.07 | -3.448
-9.5 | -0.221 | 0.06872 | -0.067 | -3.215
-9 | -0.307 | 0.06114 | -0.076 | -5.016
-8.5 | -0.298 | 0.04571 | -0.102 | -6.528
-8 | -0.285 | 0.01976 | -0.132 | -14.434
-7.5 | -0.234 | 0.01587 | -0.136 | -14.755
-7 | -0.175 | 0.01439 | -0.138 | -12.172
-6.5 | -0.112 | 0.01325 | -0.14 | -8.48
-6 | -0.047 | 0.01111 | -0.142 | -4.218
-5.5 | 0.021 | 0.01002 | -0.15 | 2.132
-5 | 0.092 | 0.00972 | -0.151 | 9.513
-4.5 | 0.164 | 0.00953 | -0.152 | 17.228
-4 | 0.236 | 0.00772 | -0.153 | 30.599
-3.5 | 0.309 | 0.00772 | -0.154 | 39.961
-3 | 0.382 | 0.00774 | -0.155 | 49.326
-2.5 | 0.454 | 0.0078 | -0.156 | 58.147
-2 | 0.526 | 0.00797 | -0.157 | 65.931
-1.5 | 0.597 | 0.0082 | -0.158 | 72.823
-1 | 0.669 | 0.00843 | -0.159 | 79.435
-0.5 | 0.741 | 0.00859 | -0.159 | 86.245
0 | 0.806 | 0.00884 | -0.16 | 91.224
0.5 | 0.876 | 0.00908 | -0.16 | 96.476
1 | 0.946 | 0.00936 | -0.161 | 100.991
1.5 | 1.015 | 0.00966 | -0.162 | 105.07
2 | 1.085 | 0.01 | -0.163 | 108.465
2.5 | 1.145 | 0.0103 | -0.164 | 111.159
3 | 1.213 | 0.01068 | -0.164 | 113.525
3.5 | 1.28 | 0.01105 | -0.165 | 115.89
4 | 1.347 | 0.01152 | -0.166 | 116.902
4.5 | 1.413 | 0.01197 | -0.167 | 118.039
5 | 1.478 | 0.01262 | -0.168 | 117.12
5.5 | 1.54 | 0.01326 | -0.168 | 116.118
6 | 1.6 | 0.01411 | -0.169 | 113.34
6.5 | 1.654 | 0.01503 | -0.17 | 110.052
7 | 1.7 | 0.01606 | -0.17 | 105.809
7.5 | 1.736 | 0.01754 | -0.171 | 98.94
8 | 1.749 | 0.02816 | -0.17 | 62.127
8.5 | 1.756 | 0.03296 | -0.17 | 53.277
9 | 1.723 | 0.03572 | -0.17 | 48.234
9.5 | 1.613 | 0.03936 | -0.17 | 40.971
10 | 0.879 | 0.07768 | -0.062 | 11.311
10.5 | 0.906 | 0.09701 | -0.063 | 9.337
11 | 0.934 | 0.10081 | -0.071 | 9.261
11.5 | 0.961 | 0.11235 | -0.073 | 8.553
12 | 0.989 | 0.11499 | -0.078 | 8.599
12.5 | 1.018 | 0.12629 | -0.087 | 8.062
13 | 1.044 | 0.13068 | -0.086 | 7.991
13.5 | 1.073 | 0.13922 | -0.092 | 7.708

## 48. Re 1M Mach 0.50 (2)
BIGFOIL.COM POLAR EXPORT
NACA63A717
NACA63A717 |  |  |  | Cl Max: | 1.4241 | at alpha= | 8.5 | deg
XFOIL ncrit=9 |  |  |  | L/D Max: | 92.574 | at alpha= | 5 | deg
Re: | 1000000 |  |  | Cd Min: | 0.22318 | at alpha= | -20 | deg
Mach: | 0.5 |  |  | Cl=0 at alpha= | -5.3003 | deg
|  |  |  | @ Cl=0.1, Cd= | 0.0092919
|  |  |  | @ Cl=0.4, Cd= | 0.0080163
|  |  |  | @ Cl=0.6, Cd= | 0.0087678
alpha (deg) | Cl | Cd | Cm | Cl/Cd
-20 | -0.333 | 0.22318 | -0.0644 | -1.4921
-19.5 | -0.3049 | 0.21334 | -0.0729 | -1.4292
-19 | -0.2774 | 0.20494 | -0.0791 | -1.3536
-18.5 | -0.2464 | 0.19791 | -0.0854 | -1.245
-18 | -0.2168 | 0.18939 | -0.0926 | -1.1447
-17.5 | -0.1981 | 0.17715 | -0.0997 | -1.1183
-17 | -0.1722 | 0.16847 | -0.1063 | -1.0221
-16.5 | -0.1477 | 0.15949 | -0.1131 | -0.92608
-16 | -0.135 | 0.1494 | -0.1186 | -0.90361
-15.5 | -0.1088 | 0.14332 | -0.1233 | -0.75914
-15 | -0.0974 | 0.13345 | -0.1291 | -0.72986
-14.5 | -0.0847 | 0.12591 | -0.1328 | -0.6727
-14 | -0.0777 | 0.11695 | -0.1374 | -0.66439
-13.5 | -0.0735 | 0.1076 | -0.1426 | -0.68309
-13 | -0.0608 | 0.10103 | -0.1459 | -0.6018
-12.5 | -0.0878 | 0.08751 | -0.1529 | -1.0033
-12 | -0.0873 | 0.07959 | -0.1575 | -1.0969
-11.5 | -0.1388 | 0.06473 | -0.166 | -2.1443
-11 | -0.1953 | 0.04947 | -0.1771 | -3.9478
-10.5 | -0.2254 | 0.03897 | -0.1857 | -5.7839
-10 | -0.2449 | 0.03097 | -0.1911 | -7.9077
-9.5 | -0.2461 | 0.02462 | -0.1953 | -9.9959
-9 | -0.2181 | 0.02027 | -0.1987 | -10.7597
-8.5 | -0.1887 | 0.01724 | -0.1983 | -10.9455
-8 | -0.1647 | 0.01543 | -0.1924 | -10.674
-7.5 | -0.1475 | 0.01404 | -0.1838 | -10.5057
-7 | -0.1226 | 0.01283 | -0.1761 | -9.5557
-6.5 | -0.0919 | 0.01188 | -0.1688 | -7.7357
-6 | -0.0541 | 0.0112 | -0.1626 | -4.8304
-5.5 | -0.0161 | 0.01058 | -0.1562 | -1.5217
-5 | 0.0242 | 0.01009 | -0.1503 | 2.3984
-4.5 | 0.0607 | 0.0097 | -0.1436 | 6.2577
-4 | 0.0981 | 0.00931 | -0.1371 | 10.5371
-3.5 | 0.1369 | 0.00894 | -0.1311 | 15.3132
-3 | 0.1743 | 0.00855 | -0.125 | 20.386
-2.5 | 0.2069 | 0.00801 | -0.1182 | 25.8302
-2 | 0.2489 | 0.0077 | -0.1132 | 32.3247
-1.5 | 0.3016 | 0.00776 | -0.1102 | 38.866
-1 | 0.3562 | 0.00791 | -0.1077 | 45.0316
-0.5 | 0.4139 | 0.00805 | -0.106 | 51.4161
0 | 0.4738 | 0.00825 | -0.1048 | 57.4303
0.5 | 0.5344 | 0.00851 | -0.1039 | 62.7967
1 | 0.598 | 0.00876 | -0.1036 | 68.2648
1.5 | 0.665 | 0.00902 | -0.1042 | 73.7251
2 | 0.732 | 0.00935 | -0.1048 | 78.2888
2.5 | 0.8002 | 0.00968 | -0.1056 | 82.6653
3 | 0.8679 | 0.01006 | -0.1063 | 86.2724
3.5 | 0.9363 | 0.01052 | -0.1072 | 89.0019
4 | 1.0055 | 0.01096 | -0.1081 | 91.7427
4.5 | 1.0671 | 0.01153 | -0.1075 | 92.5499
5 | 1.1257 | 0.01216 | -0.1063 | 92.574
5.5 | 1.1798 | 0.01294 | -0.1043 | 91.1747
6 | 1.2311 | 0.01383 | -0.1017 | 89.0166
6.5 | 1.2807 | 0.01484 | -0.0989 | 86.3005
7 | 1.3266 | 0.01606 | -0.0956 | 82.6027
7.5 | 1.3631 | 0.01779 | -0.0913 | 76.6217
8 | 1.3927 | 0.02002 | -0.0865 | 69.5654
8.5 | 1.4241 | 0.02358 | -0.084 | 60.3944
9.5 | 1.4184 | 0.03331 | -0.0719 | 42.5818
10 | 1.4097 | 0.03888 | -0.0665 | 36.2577
11 | 1.3947 | 0.0509 | -0.0581 | 27.4008
11.5 | 1.3921 | 0.05702 | -0.0551 | 24.4142
12 | 1.3925 | 0.06314 | -0.0526 | 22.0542
12.5 | 1.3925 | 0.06957 | -0.0506 | 20.0158
13 | 1.3919 | 0.07627 | -0.049 | 18.2496
13.5 | 1.3894 | 0.08341 | -0.0479 | 16.6575

## 49. Re 2M Mach 0.00 (1)
BIGFOIL.COM POLAR EXPORT
NACA63A717
NACA63A717 |  |  |  | Cl Max: | 1.855 | at alpha= | 13 | deg
JavaFoil+Calcfoil stall+Eppler ext transition |  |  |  | L/D Max: | 153.763 | at alpha= | 4.5 | deg
Re: | 2000000 |  |  | Cd Min: | 0.00634 | at alpha= | -3.5 | deg
Mach: | 0 |  |  | Cl=0 at alpha= | -5.6532 | deg
|  |  |  | @ Cl=0.1, Cd= | 0.0075765
|  |  |  | @ Cl=0.4, Cd= | 0.0064456
|  |  |  | @ Cl=0.6, Cd= | 0.0067023
alpha (deg) | Cl | Cd | Cm | Cl/Cd
-20 | -0.614 | 0.16638 | -0.056 | -3.693
-19.5 | -0.627 | 0.15859 | -0.056 | -3.951
-19 | -0.638 | 0.15059 | -0.058 | -4.236
-18.5 | -0.648 | 0.14239 | -0.059 | -4.549
-18 | -0.656 | 0.13506 | -0.06 | -4.856
-17.5 | -0.662 | 0.12851 | -0.061 | -5.151
-17 | -0.666 | 0.12196 | -0.062 | -5.463
-16.5 | -0.669 | 0.11461 | -0.064 | -5.837
-16 | -0.667 | 0.11033 | -0.064 | -6.045
-15.5 | -0.666 | 0.10085 | -0.068 | -6.603
-15 | -0.661 | 0.09364 | -0.07 | -7.059
-14.5 | -0.654 | 0.08601 | -0.073 | -7.601
-14 | -0.643 | 0.07909 | -0.076 | -8.128
-13.5 | -0.634 | 0.06785 | -0.082 | -9.346
-13 | -0.647 | 0.0405 | -0.097 | -15.986
-12.5 | -0.634 | 0.03184 | -0.102 | -19.903
-12 | -0.615 | 0.02474 | -0.106 | -24.875
-11.5 | -0.588 | 0.02113 | -0.109 | -27.807
-11 | -0.554 | 0.01846 | -0.111 | -30.021
-10.5 | -0.516 | 0.01644 | -0.113 | -31.392
-10 | -0.474 | 0.01495 | -0.114 | -31.705
-9.5 | -0.429 | 0.01343 | -0.116 | -31.942
-9 | -0.391 | 0.01074 | -0.122 | -36.445
-8.5 | -0.34 | 0.00947 | -0.124 | -35.942
-8 | -0.283 | 0.00918 | -0.125 | -30.829
-7.5 | -0.224 | 0.00892 | -0.126 | -25.118
-7 | -0.164 | 0.00869 | -0.127 | -18.909
-6.5 | -0.104 | 0.00847 | -0.128 | -12.265
-6 | -0.043 | 0.00823 | -0.129 | -5.209
-5.5 | 0.019 | 0.00806 | -0.13 | 2.317
-5 | 0.081 | 0.00784 | -0.131 | 10.284
-4.5 | 0.143 | 0.00698 | -0.131 | 20.447
-4 | 0.205 | 0.00639 | -0.132 | 32.122
-3.5 | 0.268 | 0.00634 | -0.133 | 42.181
-3 | 0.331 | 0.00638 | -0.134 | 51.803
-2.5 | 0.393 | 0.00644 | -0.135 | 61.023
-2 | 0.455 | 0.00649 | -0.136 | 70.148
-1.5 | 0.517 | 0.00658 | -0.137 | 78.593
-1 | 0.58 | 0.00667 | -0.138 | 86.827
-0.5 | 0.642 | 0.00677 | -0.139 | 94.756
0 | 0.704 | 0.00694 | -0.139 | 101.458
0.5 | 0.766 | 0.00707 | -0.14 | 108.363
1 | 0.828 | 0.00724 | -0.141 | 114.32
1.5 | 0.89 | 0.00742 | -0.142 | 119.876
2 | 0.951 | 0.00759 | -0.143 | 125.432
2.5 | 1.008 | 0.00778 | -0.144 | 129.555
3 | 1.069 | 0.00796 | -0.144 | 134.296
3.5 | 1.13 | 0.00823 | -0.145 | 137.179
4 | 1.19 | 0.00851 | -0.146 | 139.856
4.5 | 1.246 | 0.00811 | -0.146 | 153.763
5 | 1.301 | 0.00901 | -0.147 | 144.399
5.5 | 1.356 | 0.00939 | -0.147 | 144.494
6 | 1.411 | 0.00981 | -0.148 | 143.909
6.5 | 1.465 | 0.01026 | -0.148 | 142.743
7 | 1.516 | 0.01074 | -0.149 | 141.178
7.5 | 1.565 | 0.01136 | -0.149 | 137.846
8 | 1.611 | 0.01328 | -0.15 | 121.282
8.5 | 1.654 | 0.01506 | -0.15 | 109.84
9 | 1.692 | 0.01731 | -0.15 | 97.775
9.5 | 1.726 | 0.01962 | -0.151 | 87.978
10 | 1.754 | 0.0223 | -0.151 | 78.642
10.5 | 1.782 | 0.02338 | -0.151 | 76.228
11 | 1.806 | 0.02453 | -0.152 | 73.64
11.5 | 1.825 | 0.02562 | -0.152 | 71.238
12 | 1.84 | 0.02694 | -0.152 | 68.3
12.5 | 1.85 | 0.02819 | -0.153 | 65.634
13 | 1.855 | 0.02966 | -0.153 | 62.561
13.5 | 1.852 | 0.03073 | -0.153 | 60.284
14 | 1.842 | 0.03271 | -0.154 | 56.315
14.5 | 1.827 | 0.0344 | -0.154 | 53.1
15 | 1.805 | 0.0365 | -0.154 | 49.444
15.5 | 1.776 | 0.0391 | -0.154 | 45.413
16 | 1.743 | 0.04167 | -0.154 | 41.823
16.5 | 1.706 | 0.04476 | -0.153 | 38.104
17 | 1.664 | 0.04854 | -0.153 | 34.282
17.5 | 1.621 | 0.05205 | -0.152 | 31.149
18 | 1.576 | 0.056 | -0.152 | 28.144

## 50. Re 2M Mach 0.00 (2)
BIGFOIL.COM POLAR EXPORT
NACA63A717
NACA63A717 |  |  |  | Cl Max: | 1.6121 | at alpha= | 19 | deg
XFOIL ncrit=9 |  |  |  | L/D Max: | 139.775 | at alpha= | 5.5 | deg
Re: | 2000000 |  |  | Cd Min: | 0.13228 | at alpha= | -20 | deg
Mach: | 0 |  |  | Cl=0 at alpha= | -5.3822 | deg
|  |  |  | @ Cl=0.1, Cd= | 0.0070353
|  |  |  | @ Cl=0.4, Cd= | 0.0058127
|  |  |  | @ Cl=0.6, Cd= | 0.0061589
alpha (deg) | Cl | Cd | Cm | Cl/Cd
-20 | -0.6243 | 0.13228 | -0.0738 | -4.7195
-19.5 | -0.7975 | 0.09298 | -0.0952 | -8.5771
-19 | -0.9187 | 0.0653 | -0.1133 | -14.0689
-18.5 | -0.9436 | 0.05338 | -0.123 | -17.677
-18 | -0.9511 | 0.04406 | -0.1318 | -21.5865
-17.5 | -0.9527 | 0.03736 | -0.1371 | -25.5005
-17 | -0.9488 | 0.03255 | -0.1397 | -29.149
-16.5 | -0.939 | 0.02846 | -0.1416 | -32.9937
-16 | -0.924 | 0.0251 | -0.1429 | -36.8127
-15.5 | -0.9098 | 0.02164 | -0.1442 | -42.0425
-15 | -0.8902 | 0.01877 | -0.1451 | -47.4267
-14.5 | -0.8558 | 0.01713 | -0.146 | -49.9591
-14 | -0.8203 | 0.01605 | -0.1451 | -51.109
-13.5 | -0.777 | 0.01535 | -0.1445 | -50.6189
-13 | -0.7308 | 0.01473 | -0.1442 | -49.613
-12.5 | -0.6888 | 0.01374 | -0.1433 | -50.131
-12 | -0.6372 | 0.01318 | -0.1436 | -48.346
-11.5 | -0.579 | 0.01257 | -0.1454 | -46.0621
-11 | -0.5305 | 0.01198 | -0.1449 | -44.2821
-10.5 | -0.4761 | 0.01126 | -0.1458 | -42.2824
-10 | -0.4242 | 0.01075 | -0.1458 | -39.4605
-9.5 | -0.3768 | 0.01027 | -0.1447 | -36.6894
-9 | -0.3274 | 0.00986 | -0.1439 | -33.2049
-8.5 | -0.2809 | 0.00942 | -0.1425 | -29.8195
-8 | -0.2352 | 0.00903 | -0.1408 | -26.0465
-7.5 | -0.1896 | 0.00874 | -0.1389 | -21.6934
-7 | -0.1449 | 0.00842 | -0.1369 | -17.209
-6 | -0.055 | 0.00789 | -0.1329 | -6.9708
-5.5 | -0.0103 | 0.00763 | -0.1307 | -1.3499
-5 | 0.0334 | 0.00741 | -0.1283 | 4.5074
-4.5 | 0.074 | 0.00721 | -0.1252 | 10.2635
-4 | 0.1127 | 0.00695 | -0.1217 | 16.2158
-3.5 | 0.1511 | 0.00667 | -0.1181 | 22.6537
-3 | 0.1875 | 0.00635 | -0.1141 | 29.5276
-2.5 | 0.2245 | 0.00597 | -0.1104 | 37.6047
-2 | 0.2687 | 0.00575 | -0.1081 | 46.7304
-1.5 | 0.3165 | 0.00574 | -0.1065 | 55.1394
-1 | 0.3657 | 0.0058 | -0.1052 | 63.0517
-0.5 | 0.4198 | 0.00582 | -0.1051 | 72.1306
0 | 0.4736 | 0.00592 | -0.1049 | 80
1 | 0.5878 | 0.00613 | -0.106 | 95.8891
1.5 | 0.6469 | 0.00627 | -0.1071 | 103.1738
2 | 0.7072 | 0.00644 | -0.1085 | 109.8137
2.5 | 0.7716 | 0.00656 | -0.1108 | 117.622
3 | 0.8389 | 0.00673 | -0.1139 | 124.6508
3.5 | 0.9009 | 0.00695 | -0.1158 | 129.6259
4 | 0.9582 | 0.00719 | -0.1167 | 133.2684
4.5 | 1.0135 | 0.00742 | -0.1171 | 136.5903
5 | 1.0661 | 0.00769 | -0.1171 | 138.6346
5.5 | 1.1168 | 0.00799 | -0.1166 | 139.7747
6 | 1.1636 | 0.0084 | -0.1155 | 138.5238
6.5 | 1.2093 | 0.00886 | -0.1142 | 136.4898
7 | 1.2486 | 0.00955 | -0.1119 | 130.7435
7.5 | 1.2852 | 0.01035 | -0.1092 | 124.1739
8 | 1.3097 | 0.01168 | -0.1047 | 112.1318
9.5 | 1.3901 | 0.01667 | -0.0949 | 83.3893
10 | 1.4066 | 0.01868 | -0.0901 | 75.2998
10.5 | 1.4271 | 0.02057 | -0.0862 | 69.3777
11 | 1.4437 | 0.02283 | -0.0821 | 63.237
11.5 | 1.4654 | 0.02489 | -0.0789 | 58.8751
12 | 1.484 | 0.02731 | -0.0757 | 54.3391
12.5 | 1.5003 | 0.02999 | -0.0725 | 50.0267
13 | 1.516 | 0.03287 | -0.0696 | 46.1211
13.5 | 1.5321 | 0.03587 | -0.0671 | 42.7126
14 | 1.5465 | 0.03909 | -0.0647 | 39.5625
14.5 | 1.5587 | 0.04264 | -0.0624 | 36.5549
15 | 1.5705 | 0.04633 | -0.0604 | 33.8981
15.5 | 1.5771 | 0.05064 | -0.0584 | 31.1434
16 | 1.5876 | 0.05472 | -0.057 | 29.0132
16.5 | 1.5945 | 0.05925 | -0.0556 | 26.9114
17 | 1.6014 | 0.06391 | -0.0545 | 25.0571
17.5 | 1.6047 | 0.06908 | -0.0536 | 23.2296
18 | 1.6071 | 0.07444 | -0.053 | 21.5892
18.5 | 1.6108 | 0.07981 | -0.0527 | 20.1829
19 | 1.6121 | 0.08556 | -0.0527 | 18.8417
19.5 | 1.6091 | 0.09189 | -0.053 | 17.5112
20 | 1.6078 | 0.09814 | -0.0536 | 16.3827

## 51. Re 2M Mach 0.10 (1)
BIGFOIL.COM POLAR EXPORT
NACA63A717
NACA63A717 |  |  |  | Cl Max: | 1.848 | at alpha= | 13 | deg
JavaFoil+Calcfoil stall+Eppler ext transition |  |  |  | L/D Max: | 143.984 | at alpha= | 5.5 | deg
Re: | 2000000 |  |  | Cd Min: | 0.0064 | at alpha= | -3.5 | deg
Mach: | 0.1 |  |  | Cl=0 at alpha= | -5.6532 | deg
|  |  |  | @ Cl=0.1, Cd= | 0.0076326
|  |  |  | @ Cl=0.4, Cd= | 0.0064548
|  |  |  | @ Cl=0.6, Cd= | 0.00673
alpha (deg) | Cl | Cd | Cm | Cl/Cd
-20 | -0.571 | 0.169 | -0.055 | -3.378
-19.5 | -0.586 | 0.16035 | -0.056 | -3.657
-19 | -0.6 | 0.15222 | -0.057 | -3.945
-18.5 | -0.613 | 0.14599 | -0.058 | -4.201
-18 | -0.625 | 0.13758 | -0.059 | -4.541
-17.5 | -0.634 | 0.1315 | -0.06 | -4.822
-17 | -0.641 | 0.12379 | -0.061 | -5.182
-16.5 | -0.647 | 0.11746 | -0.063 | -5.505
-16 | -0.648 | 0.11281 | -0.063 | -5.743
-15.5 | -0.649 | 0.10355 | -0.066 | -6.27
-15 | -0.646 | 0.09645 | -0.069 | -6.7
-14.5 | -0.642 | 0.08778 | -0.072 | -7.314
-14 | -0.631 | 0.08274 | -0.074 | -7.632
-13.5 | -0.622 | 0.07302 | -0.079 | -8.522
-13 | -0.637 | 0.04439 | -0.096 | -14.347
-12.5 | -0.618 | 0.03936 | -0.098 | -15.695
-12 | -0.611 | 0.02616 | -0.106 | -23.345
-11.5 | -0.585 | 0.02196 | -0.109 | -26.636
-11 | -0.553 | 0.01904 | -0.111 | -29.036
-10.5 | -0.516 | 0.01689 | -0.113 | -30.529
-10 | -0.474 | 0.01524 | -0.115 | -31.102
-9.5 | -0.43 | 0.01368 | -0.117 | -31.408
-9 | -0.392 | 0.01062 | -0.122 | -36.865
-8.5 | -0.342 | 0.00953 | -0.125 | -35.873
-8 | -0.284 | 0.00919 | -0.126 | -30.919
-7.5 | -0.225 | 0.00894 | -0.127 | -25.187
-7 | -0.165 | 0.00871 | -0.127 | -18.956
-6.5 | -0.104 | 0.00849 | -0.128 | -12.292
-6 | -0.043 | 0.00828 | -0.129 | -5.2
-5.5 | 0.019 | 0.00805 | -0.13 | 2.331
-5 | 0.081 | 0.00789 | -0.131 | 10.27
-4.5 | 0.143 | 0.00705 | -0.132 | 20.364
-4 | 0.206 | 0.00642 | -0.133 | 32.098
-3.5 | 0.269 | 0.0064 | -0.134 | 41.992
-3 | 0.332 | 0.0064 | -0.135 | 51.947
-2.5 | 0.395 | 0.00645 | -0.136 | 61.238
-2 | 0.458 | 0.00651 | -0.137 | 70.324
-1.5 | 0.52 | 0.00662 | -0.138 | 78.539
-1 | 0.582 | 0.00669 | -0.138 | 87.122
-0.5 | 0.645 | 0.00683 | -0.139 | 94.457
0 | 0.707 | 0.00696 | -0.14 | 101.622
0.5 | 0.77 | 0.00709 | -0.141 | 108.522
1 | 0.832 | 0.00727 | -0.142 | 114.513
1.5 | 0.894 | 0.00745 | -0.143 | 119.999
2 | 0.956 | 0.00761 | -0.144 | 125.679
2.5 | 1.013 | 0.00781 | -0.144 | 129.61
3 | 1.074 | 0.00804 | -0.145 | 133.668
3.5 | 1.135 | 0.00832 | -0.146 | 136.481
4 | 1.196 | 0.00856 | -0.147 | 139.697
4.5 | 1.251 | 0.00877 | -0.147 | 142.622
5 | 1.307 | 0.00908 | -0.147 | 143.909
5.5 | 1.362 | 0.00946 | -0.148 | 143.984
6 | 1.418 | 0.00987 | -0.148 | 143.585
6.5 | 1.471 | 0.01035 | -0.149 | 142.163
7 | 1.523 | 0.01084 | -0.15 | 140.522
7.5 | 1.572 | 0.01148 | -0.15 | 136.976
8 | 1.617 | 0.01341 | -0.15 | 120.537
8.5 | 1.66 | 0.01528 | -0.151 | 108.664
9 | 1.698 | 0.01758 | -0.151 | 96.607
9.5 | 1.73 | 0.02023 | -0.151 | 85.55
10 | 1.758 | 0.02251 | -0.151 | 78.097
10.5 | 1.785 | 0.02367 | -0.152 | 75.418
11 | 1.808 | 0.02485 | -0.152 | 72.746
11.5 | 1.825 | 0.02607 | -0.153 | 70.005
12 | 1.838 | 0.02735 | -0.153 | 67.199
12.5 | 1.846 | 0.0288 | -0.154 | 64.081
13 | 1.848 | 0.03008 | -0.154 | 61.426
13.5 | 1.842 | 0.03157 | -0.154 | 58.338
14 | 1.827 | 0.0333 | -0.154 | 54.871
14.5 | 1.807 | 0.03527 | -0.155 | 51.235
15 | 1.779 | 0.03778 | -0.154 | 47.086
15.5 | 1.745 | 0.04023 | -0.154 | 43.382
16 | 1.707 | 0.04297 | -0.154 | 39.727
16.5 | 1.665 | 0.04627 | -0.154 | 35.973
17 | 1.617 | 0.05031 | -0.153 | 32.143
17.5 | 1.568 | 0.05416 | -0.153 | 28.958
18 | 1.517 | 0.05852 | -0.152 | 25.92

## 52. Re 2M Mach 0.10 (2)
BIGFOIL.COM POLAR EXPORT
NACA63A717
NACA63A717 |  |  |  | Cl Max: | 1.6029 | at alpha= | 19 | deg
XFOIL ncrit=9 |  |  |  | L/D Max: | 138.86 | at alpha= | 5.5 | deg
Re: | 2000000 |  |  | Cd Min: | 0.14668 | at alpha= | -20 | deg
Mach: | 0.1 |  |  | Cl=0 at alpha= | -5.371 | deg
|  |  |  | @ Cl=0.1, Cd= | 0.007063
|  |  |  | @ Cl=0.4, Cd= | 0.005849
|  |  |  | @ Cl=0.6, Cd= | 0.0062032
alpha (deg) | Cl | Cd | Cm | Cl/Cd
-20 | -0.5536 | 0.14668 | -0.0677 | -3.7742
-19.5 | -0.6204 | 0.12408 | -0.0806 | -5
-19 | -0.8359 | 0.0794 | -0.1066 | -10.5277
-18.5 | -0.8925 | 0.06217 | -0.1192 | -14.3558
-18 | -0.9157 | 0.05013 | -0.1297 | -18.2665
-17.5 | -0.927 | 0.04137 | -0.1371 | -22.4075
-17 | -0.9292 | 0.0356 | -0.1405 | -26.1011
-16.5 | -0.9238 | 0.03089 | -0.1429 | -29.9061
-16 | -0.9133 | 0.02703 | -0.1443 | -33.7884
-15.5 | -0.9008 | 0.0233 | -0.1459 | -38.6609
-14.5 | -0.8555 | 0.01776 | -0.1481 | -48.17
-14 | -0.8219 | 0.01643 | -0.1475 | -50.0243
-13.5 | -0.7801 | 0.01559 | -0.1467 | -50.0385
-13 | -0.7322 | 0.01501 | -0.1466 | -48.7808
-12.5 | -0.6924 | 0.01401 | -0.1451 | -49.4218
-12 | -0.6408 | 0.01339 | -0.1453 | -47.8566
-11.5 | -0.5839 | 0.01273 | -0.1467 | -45.868
-11 | -0.5337 | 0.01225 | -0.1463 | -43.5673
-10.5 | -0.4791 | 0.01142 | -0.1472 | -41.9527
-10 | -0.4273 | 0.01087 | -0.147 | -39.31
-9.5 | -0.3793 | 0.01037 | -0.1459 | -36.5767
-9 | -0.3299 | 0.00993 | -0.145 | -33.2226
-8.5 | -0.2827 | 0.00951 | -0.1436 | -29.7266
-8 | -0.2373 | 0.00909 | -0.1417 | -26.1056
-7.5 | -0.1913 | 0.00879 | -0.1399 | -21.7634
-7 | -0.1461 | 0.00847 | -0.1378 | -17.2491
-6.5 | -0.1016 | 0.00818 | -0.1356 | -12.4205
-6 | -0.0567 | 0.00792 | -0.1334 | -7.1591
-5.5 | -0.0113 | 0.00767 | -0.1313 | -1.4733
-5 | 0.0325 | 0.00744 | -0.1289 | 4.3683
-4.5 | 0.0731 | 0.00724 | -0.1256 | 10.0967
-4 | 0.1111 | 0.00699 | -0.1219 | 15.8941
-3.5 | 0.1503 | 0.00671 | -0.1184 | 22.3994
-3 | 0.1875 | 0.00639 | -0.1145 | 29.3427
-2.5 | 0.2235 | 0.00602 | -0.1105 | 37.1262
-2 | 0.2681 | 0.00578 | -0.1082 | 46.3841
-1.5 | 0.3165 | 0.00577 | -0.1067 | 54.8527
-1 | 0.3655 | 0.00583 | -0.1053 | 62.693
-0.5 | 0.4201 | 0.00586 | -0.1052 | 71.6894
0 | 0.4745 | 0.00595 | -0.105 | 79.7479
0.5 | 0.5296 | 0.00608 | -0.1051 | 87.1053
1 | 0.5893 | 0.00618 | -0.1062 | 95.356
1.5 | 0.6493 | 0.00631 | -0.1074 | 102.9002
2 | 0.71 | 0.00649 | -0.1088 | 109.3991
2.5 | 0.7751 | 0.0066 | -0.1112 | 117.4394
3 | 0.8432 | 0.00677 | -0.1143 | 124.5495
3.5 | 0.9047 | 0.00699 | -0.116 | 129.4278
4 | 0.9624 | 0.00723 | -0.1169 | 133.112
5 | 1.0698 | 0.00776 | -0.117 | 137.8608
5.5 | 1.1206 | 0.00807 | -0.1165 | 138.86
6.5 | 1.2135 | 0.00896 | -0.114 | 135.4353
7 | 1.2526 | 0.00967 | -0.1116 | 129.5346
7.5 | 1.2893 | 0.01051 | -0.1088 | 122.6736
8 | 1.3135 | 0.01187 | -0.1042 | 110.6571
9.5 | 1.3924 | 0.01703 | -0.0941 | 81.7616
10 | 1.4073 | 0.01917 | -0.0891 | 73.4116
10.5 | 1.4277 | 0.02113 | -0.0851 | 67.5674
11 | 1.4444 | 0.02346 | -0.081 | 61.5686
11.5 | 1.4659 | 0.02561 | -0.0778 | 57.2394
12 | 1.4836 | 0.02817 | -0.0745 | 52.666
12.5 | 1.4991 | 0.03101 | -0.0713 | 48.3425
13 | 1.5152 | 0.03396 | -0.0685 | 44.6172
13.5 | 1.5311 | 0.03703 | -0.066 | 41.3476
14 | 1.5453 | 0.04037 | -0.0636 | 38.2784
14.5 | 1.5557 | 0.04419 | -0.0613 | 35.2048
15 | 1.5662 | 0.04809 | -0.0593 | 32.5681
15.5 | 1.5728 | 0.05252 | -0.0574 | 29.9467
16 | 1.5824 | 0.05678 | -0.0559 | 27.869
16.5 | 1.59 | 0.06135 | -0.0546 | 25.9169
17 | 1.5947 | 0.06638 | -0.0536 | 24.0238
17.5 | 1.5957 | 0.07192 | -0.0528 | 22.1872
18 | 1.5999 | 0.0772 | -0.0523 | 20.7241
18.5 | 1.6028 | 0.08278 | -0.0521 | 19.3622
19 | 1.6029 | 0.08876 | -0.0522 | 18.0588
19.5 | 1.5972 | 0.0956 | -0.0527 | 16.7071
20 | 1.5945 | 0.10219 | -0.0535 | 15.6033

## 53. Re 2M Mach 0.25 (1)
BIGFOIL.COM POLAR EXPORT
NACA63A717
NACA63A717 |  |  |  | Cl Max: | 1.812 | at alpha= | 11.5 | deg
JavaFoil+Calcfoil stall+Eppler ext transition |  |  |  | L/D Max: | 141.576 | at alpha= | 5 | deg
Re: | 2000000 |  |  | Cd Min: | 0.00647 | at alpha= | -3.5 | deg
Mach: | 0.25 |  |  | Cl=0 at alpha= | -5.6508 | deg
|  |  |  | @ Cl=0.1, Cd= | 0.0079883
|  |  |  | @ Cl=0.4, Cd= | 0.0065381
|  |  |  | @ Cl=0.6, Cd= | 0.0068322
alpha (deg) | Cl | Cd | Cm | Cl/Cd
-18.5 | -0.29 | 0.16937 | -0.053 | -1.714
-18 | -0.338 | 0.1565 | -0.054 | -2.162
-17.5 | -0.382 | 0.14667 | -0.056 | -2.603
-17 | -0.421 | 0.1375 | -0.057 | -3.06
-16.5 | -0.455 | 0.12978 | -0.059 | -3.508
-16 | -0.485 | 0.12243 | -0.06 | -3.965
-15.5 | -0.51 | 0.11527 | -0.061 | -4.427
-15 | -0.53 | 0.10825 | -0.063 | -4.898
-14.5 | -0.544 | 0.10301 | -0.063 | -5.28
-14 | -0.552 | 0.09602 | -0.065 | -5.752
-13.5 | -0.557 | 0.08612 | -0.071 | -6.47
-13 | -0.554 | 0.08023 | -0.073 | -6.905
-12.5 | -0.545 | 0.07419 | -0.076 | -7.351
-12 | -0.555 | 0.0485 | -0.096 | -11.45
-11.5 | -0.551 | 0.03441 | -0.104 | -16.001
-11 | -0.538 | 0.02377 | -0.111 | -22.643
-10.5 | -0.51 | 0.0197 | -0.114 | -25.873
-10 | -0.473 | 0.01709 | -0.117 | -27.691
-9.5 | -0.431 | 0.01549 | -0.118 | -27.807
-9 | -0.384 | 0.01382 | -0.121 | -27.827
-8.5 | -0.348 | 0.00989 | -0.128 | -35.238
-8 | -0.29 | 0.00955 | -0.129 | -30.406
-7.5 | -0.23 | 0.0092 | -0.13 | -25.032
-7 | -0.169 | 0.00891 | -0.131 | -18.984
-6.5 | -0.107 | 0.00869 | -0.132 | -12.32
-6 | -0.044 | 0.00837 | -0.133 | -5.28
-5.5 | 0.019 | 0.00818 | -0.134 | 2.356
-5 | 0.083 | 0.00806 | -0.135 | 10.321
-4.5 | 0.147 | 0.00779 | -0.136 | 18.905
-4 | 0.212 | 0.00651 | -0.137 | 32.521
-3.5 | 0.276 | 0.00647 | -0.138 | 42.681
-3 | 0.342 | 0.00652 | -0.139 | 52.351
-2.5 | 0.406 | 0.00654 | -0.139 | 62.055
-2 | 0.47 | 0.00662 | -0.14 | 71.015
-1.5 | 0.534 | 0.00672 | -0.141 | 79.515
-1 | 0.599 | 0.00683 | -0.142 | 87.7
-0.5 | 0.663 | 0.00697 | -0.143 | 95.058
0 | 0.727 | 0.00709 | -0.144 | 102.521
0.5 | 0.791 | 0.00724 | -0.145 | 109.325
1 | 0.855 | 0.00745 | -0.146 | 114.7
1.5 | 0.919 | 0.00764 | -0.147 | 120.235
2 | 0.983 | 0.00786 | -0.148 | 125.012
2.5 | 1.04 | 0.00808 | -0.148 | 128.793
3 | 1.103 | 0.00835 | -0.149 | 132.101
3.5 | 1.163 | 0.00823 | -0.15 | 141.336
4 | 1.221 | 0.00877 | -0.15 | 139.22
4.5 | 1.28 | 0.0091 | -0.15 | 140.693
5 | 1.338 | 0.00945 | -0.151 | 141.576
5.5 | 1.396 | 0.00988 | -0.152 | 141.216
6 | 1.453 | 0.01035 | -0.152 | 140.327
6.5 | 1.507 | 0.01086 | -0.153 | 138.803
7 | 1.559 | 0.01144 | -0.153 | 136.254
7.5 | 1.608 | 0.01216 | -0.154 | 132.23
8 | 1.651 | 0.01467 | -0.154 | 112.601
8.5 | 1.691 | 0.01733 | -0.155 | 97.597
9 | 1.725 | 0.01965 | -0.155 | 87.78
9.5 | 1.753 | 0.02185 | -0.155 | 80.19
10 | 1.776 | 0.02446 | -0.155 | 72.617
10.5 | 1.795 | 0.02559 | -0.156 | 70.141
11 | 1.807 | 0.02707 | -0.156 | 66.758
11.5 | 1.812 | 0.02851 | -0.157 | 63.548
12 | 1.809 | 0.03018 | -0.157 | 59.937
12.5 | 1.798 | 0.0319 | -0.157 | 56.35
13 | 1.777 | 0.03393 | -0.157 | 52.388
13.5 | 1.743 | 0.03613 | -0.158 | 48.245
14 | 1.694 | 0.03857 | -0.157 | 43.92
14.5 | 1.633 | 0.04195 | -0.157 | 38.934
15 | 1.564 | 0.04549 | -0.157 | 34.391
15.5 | 1.487 | 0.04962 | -0.156 | 29.963
16 | 1.4 | 0.05456 | -0.155 | 25.664
16.5 | 1.306 | 0.06034 | -0.154 | 21.646

## 54. Re 2M Mach 0.25 (2)
BIGFOIL.COM POLAR EXPORT
NACA63A717
NACA63A717 |  |  |  | Cl Max: | 1.559 | at alpha= | 16.5 | deg
XFOIL ncrit=9 |  |  |  | L/D Max: | 134.128 | at alpha= | 5 | deg
Re: | 2000000 |  |  | Cd Min: | 0.17496 | at alpha= | -20 | deg
Mach: | 0.25 |  |  | Cl=0 at alpha= | -5.2799 | deg
|  |  |  | @ Cl=0.1, Cd= | 0.0071994
|  |  |  | @ Cl=0.4, Cd= | 0.0060087
|  |  |  | @ Cl=0.6, Cd= | 0.0064035
alpha (deg) | Cl | Cd | Cm | Cl/Cd
-20 | -0.4352 | 0.17496 | -0.0615 | -2.4874
-19.5 | -0.4359 | 0.16288 | -0.0694 | -2.6762
-19 | -0.4499 | 0.14872 | -0.0781 | -3.0251
-18 | -0.5251 | 0.11407 | -0.1003 | -4.6033
-17.5 | -0.6566 | 0.08458 | -0.1193 | -7.7631
-17 | -0.7452 | 0.06389 | -0.1335 | -11.6638
-16.5 | -0.7866 | 0.05149 | -0.1419 | -15.2768
-16 | -0.8097 | 0.04245 | -0.1478 | -19.0742
-15.5 | -0.828 | 0.03501 | -0.1518 | -23.6504
-15 | -0.8315 | 0.02929 | -0.1545 | -28.3885
-14.5 | -0.8216 | 0.02508 | -0.1559 | -32.7592
-14 | -0.8015 | 0.02169 | -0.157 | -36.9525
-13.5 | -0.779 | 0.01864 | -0.1578 | -41.7918
-13 | -0.7435 | 0.0166 | -0.1585 | -44.7892
-12.5 | -0.7028 | 0.01551 | -0.1569 | -45.3127
-12 | -0.6502 | 0.01501 | -0.1562 | -43.3178
-11.5 | -0.6053 | 0.01384 | -0.155 | -43.7355
-11 | -0.554 | 0.01318 | -0.1541 | -42.0334
-10.5 | -0.4934 | 0.01251 | -0.1551 | -39.4404
-10 | -0.4445 | 0.01163 | -0.1539 | -38.2201
-9.5 | -0.3914 | 0.01098 | -0.1532 | -35.6466
-9 | -0.3427 | 0.01042 | -0.1514 | -32.8887
-8.5 | -0.2925 | 0.01001 | -0.1498 | -29.2208
-8 | -0.2468 | 0.00947 | -0.1474 | -26.0612
-7.5 | -0.2005 | 0.00909 | -0.145 | -22.0572
-7 | -0.1528 | 0.0088 | -0.1428 | -17.3636
-6.5 | -0.1078 | 0.00844 | -0.1401 | -12.7725
-6 | -0.0625 | 0.00816 | -0.1374 | -7.6593
-5.5 | -0.0188 | 0.00789 | -0.1344 | -2.3828
-5 | 0.0239 | 0.00764 | -0.1311 | 3.1283
-4.5 | 0.0652 | 0.0074 | -0.1275 | 8.8108
-4 | 0.1051 | 0.00717 | -0.1237 | 14.6583
-3.5 | 0.1436 | 0.00692 | -0.1196 | 20.7514
-3 | 0.1847 | 0.00661 | -0.1161 | 27.9425
-2.5 | 0.2226 | 0.00622 | -0.112 | 35.7878
-2 | 0.2637 | 0.00597 | -0.1087 | 44.1709
-1.5 | 0.3147 | 0.00592 | -0.1073 | 53.1588
-1 | 0.3672 | 0.00596 | -0.1062 | 61.6107
-0.5 | 0.4211 | 0.00604 | -0.1056 | 69.7185
0 | 0.4783 | 0.00614 | -0.1056 | 77.899
0.5 | 0.5379 | 0.00625 | -0.1062 | 86.064
1 | 0.5984 | 0.0064 | -0.1071 | 93.5
1.5 | 0.6624 | 0.00654 | -0.1088 | 101.2844
2 | 0.7281 | 0.00668 | -0.1108 | 108.997
2.5 | 0.7956 | 0.00688 | -0.1134 | 115.6395
3 | 0.8634 | 0.00705 | -0.1159 | 122.4681
3.5 | 0.9254 | 0.00728 | -0.1172 | 127.1154
4 | 0.9838 | 0.00752 | -0.1178 | 130.8245
4.5 | 1.0389 | 0.00781 | -0.1176 | 133.0218
5 | 1.0918 | 0.00814 | -0.117 | 134.1278
5.5 | 1.1427 | 0.00852 | -0.1161 | 134.1197
6 | 1.1919 | 0.00897 | -0.1148 | 132.8763
6.5 | 1.2363 | 0.00958 | -0.1128 | 129.0501
7 | 1.2751 | 0.01041 | -0.1099 | 122.488
7.5 | 1.3115 | 0.01137 | -0.1066 | 115.3474
8 | 1.3311 | 0.01306 | -0.101 | 101.9219
8.5 | 1.3527 | 0.01477 | -0.0961 | 91.5843
9 | 1.3678 | 0.01693 | -0.0906 | 80.7915
9.5 | 1.4031 | 0.01922 | -0.0894 | 73.0021
10 | 1.4144 | 0.02187 | -0.0841 | 64.6731
10.5 | 1.431 | 0.02444 | -0.0797 | 58.5516
11 | 1.4463 | 0.02729 | -0.0757 | 52.9974
11.5 | 1.4645 | 0.03011 | -0.0723 | 48.6383
12 | 1.4807 | 0.03322 | -0.069 | 44.5725
12.5 | 1.4956 | 0.0366 | -0.066 | 40.8634
13 | 1.5069 | 0.04039 | -0.063 | 37.3087
13.5 | 1.5188 | 0.04429 | -0.0605 | 34.2922
14 | 1.5292 | 0.04846 | -0.0582 | 31.5559
14.5 | 1.5357 | 0.05316 | -0.056 | 28.8883
15 | 1.5446 | 0.05779 | -0.0542 | 26.7278
15.5 | 1.5474 | 0.06314 | -0.0526 | 24.5074
16 | 1.5558 | 0.06811 | -0.0515 | 22.8425
16.5 | 1.559 | 0.07371 | -0.0506 | 21.1505
17 | 1.5559 | 0.08017 | -0.0499 | 19.4075
17.5 | 1.5576 | 0.08627 | -0.0497 | 18.0549
18 | 1.5555 | 0.09291 | -0.0498 | 16.742
18.5 | 1.5507 | 0.10005 | -0.0504 | 15.4993
19 | 1.5445 | 0.10748 | -0.0514 | 14.3701
19.5 | 1.5266 | 0.11663 | -0.0534 | 13.0893
20 | 1.5195 | 0.12453 | -0.0555 | 12.2019

## 55. Re 2M Mach 0.50 (1)
BIGFOIL.COM POLAR EXPORT
NACA63A717
NACA63A717 |  |  |  | Cl Max: | 1.761 | at alpha= | 8.5 | deg
JavaFoil+Calcfoil stall+Eppler ext transition |  |  |  | L/D Max: | 130.547 | at alpha= | 4.5 | deg
Re: | 2000000 |  |  | Cd Min: | 0.00697 | at alpha= | -3 | deg
Mach: | 0.5 |  |  | Cl=0 at alpha= | -5.65 | deg
|  |  |  | @ Cl=0.1, Cd= | 0.0086589
|  |  |  | @ Cl=0.4, Cd= | 0.00699
|  |  |  | @ Cl=0.6, Cd= | 0.0073162
alpha (deg) | Cl | Cd | Cm | Cl/Cd
-20 | -0.821 | 0.18001 | -0.067 | -4.559
-19.5 | -0.792 | 0.1717 | -0.067 | -4.615
-19 | -0.764 | 0.16715 | -0.067 | -4.573
-18.5 | -0.736 | 0.16387 | -0.068 | -4.492
-18 | -0.707 | 0.15948 | -0.067 | -4.433
-17.5 | -0.678 | 0.15484 | -0.066 | -4.379
-17 | -0.65 | 0.14593 | -0.066 | -4.452
-16.5 | -0.621 | 0.14073 | -0.066 | -4.415
-16 | -0.593 | 0.13649 | -0.067 | -4.346
-15.5 | -0.564 | 0.1332 | -0.066 | -4.235
-15 | -0.535 | 0.12935 | -0.064 | -4.136
-14.5 | -0.507 | 0.12481 | -0.064 | -4.059
-14 | -0.478 | 0.12089 | -0.065 | -3.956
-13.5 | -0.45 | 0.11535 | -0.067 | -3.903
-13 | -0.42 | 0.1083 | -0.061 | -3.882
-12.5 | -0.392 | 0.10486 | -0.062 | -3.738
-12 | -0.364 | 0.10416 | -0.063 | -3.491
-11.5 | -0.335 | 0.09789 | -0.062 | -3.421
-11 | -0.306 | 0.08408 | -0.061 | -3.642
-10.5 | -0.278 | 0.07362 | -0.062 | -3.773
-10 | -0.25 | 0.06874 | -0.073 | -3.643
-9.5 | -0.221 | 0.06514 | -0.071 | -3.397
-9 | -0.308 | 0.05723 | -0.082 | -5.384
-8.5 | -0.326 | 0.02238 | -0.128 | -14.568
-8 | -0.288 | 0.01669 | -0.134 | -17.271
-7.5 | -0.236 | 0.01356 | -0.137 | -17.408
-7 | -0.177 | 0.01228 | -0.14 | -14.376
-6.5 | -0.118 | 0.00971 | -0.147 | -12.11
-6 | -0.049 | 0.00938 | -0.149 | -5.206
-5.5 | 0.021 | 0.00891 | -0.15 | 2.399
-5 | 0.092 | 0.00868 | -0.151 | 10.658
-4.5 | 0.164 | 0.00849 | -0.152 | 19.337
-4 | 0.236 | 0.00769 | -0.153 | 30.732
-3.5 | 0.309 | 0.00699 | -0.154 | 44.166
-3 | 0.382 | 0.00697 | -0.155 | 54.763
-2.5 | 0.454 | 0.00705 | -0.156 | 64.34
-2 | 0.526 | 0.00714 | -0.157 | 73.61
-1.5 | 0.598 | 0.00731 | -0.158 | 81.77
-1 | 0.669 | 0.00753 | -0.159 | 88.931
-0.5 | 0.741 | 0.00768 | -0.16 | 96.457
0 | 0.813 | 0.00791 | -0.161 | 102.703
0.5 | 0.883 | 0.00791 | -0.162 | 111.585
1 | 0.95 | 0.00835 | -0.162 | 113.758
1.5 | 1.018 | 0.00863 | -0.163 | 117.997
2 | 1.088 | 0.00891 | -0.163 | 122.127
2.5 | 1.148 | 0.00919 | -0.164 | 124.856
3 | 1.215 | 0.0095 | -0.165 | 128.004
3.5 | 1.283 | 0.00985 | -0.166 | 130.237
4 | 1.35 | 0.01034 | -0.166 | 130.495
4.5 | 1.416 | 0.01085 | -0.167 | 130.547
5 | 1.48 | 0.01144 | -0.168 | 129.383
5.5 | 1.542 | 0.01211 | -0.169 | 127.355
6 | 1.602 | 0.01283 | -0.169 | 124.909
6.5 | 1.657 | 0.0137 | -0.17 | 120.926
7 | 1.7 | 0.01667 | -0.17 | 101.968
7.5 | 1.732 | 0.0202 | -0.17 | 85.72
8 | 1.754 | 0.02477 | -0.17 | 70.806
8.5 | 1.761 | 0.02917 | -0.17 | 60.373
9 | 1.729 | 0.03161 | -0.171 | 54.687
9.5 | 1.62 | 0.03464 | -0.171 | 46.762
10 | 1.05 | 0.04043 | -0.17 | 25.965
10.5 | 1.076 | 0.04356 | -0.17 | 24.703
11 | 0.934 | 0.08928 | -0.073 | 10.463
11.5 | 0.963 | 0.10073 | -0.08 | 9.555
12 | 0.989 | 0.10205 | -0.08 | 9.692
12.5 | 1.02 | 0.11134 | -0.093 | 9.163
13 | 1.045 | 0.11423 | -0.087 | 9.146
13.5 | 1.076 | 0.12158 | -0.097 | 8.848

## 56. Re 2M Mach 0.50 (2)
BIGFOIL.COM POLAR EXPORT
NACA63A717
NACA63A717 |  |  |  | Cl Max: | 1.4614 | at alpha= | 13 | deg
XFOIL ncrit=9 |  |  |  | L/D Max: | 111.84 | at alpha= | 4.5 | deg
Re: | 2000000 |  |  | Cd Min: | 0.16095 | at alpha= | 18 | deg
Mach: | 0.5 |  |  | Cl=0 at alpha= | -4.8277 | deg
|  |  |  | @ Cl=0.1, Cd= | 0.0078352
|  |  |  | @ Cl=0.4, Cd= | 0.0068775
|  |  |  | @ Cl=0.6, Cd= | 0.0073564
alpha (deg) | Cl | Cd | Cm | Cl/Cd
-15 | -0.1588 | 0.12597 | -0.1245 | -1.2606
-14.5 | -0.1617 | 0.11592 | -0.1296 | -1.3949
-14 | -0.1531 | 0.108 | -0.1341 | -1.4176
-13.5 | -0.2018 | 0.09232 | -0.1428 | -2.1859
-13 | -0.2465 | 0.07878 | -0.1514 | -3.129
-12.5 | -0.2861 | 0.06662 | -0.1595 | -4.2945
-12 | -0.315 | 0.05577 | -0.1667 | -5.6482
-11.5 | -0.3474 | 0.04464 | -0.1748 | -7.7823
-11 | -0.3756 | 0.03518 | -0.1818 | -10.6765
-10.5 | -0.3923 | 0.02783 | -0.186 | -14.0963
-10 | -0.3946 | 0.02219 | -0.1876 | -17.7828
-9.5 | -0.377 | 0.01811 | -0.1879 | -20.8172
-9 | -0.3515 | 0.01516 | -0.1862 | -23.186
-8.5 | -0.3177 | 0.01357 | -0.1809 | -23.4119
-8 | -0.2732 | 0.0122 | -0.1766 | -22.3934
-7.5 | -0.2279 | 0.01122 | -0.1717 | -20.3119
-7 | -0.1839 | 0.01052 | -0.1662 | -17.481
-6.5 | -0.1443 | 0.0099 | -0.1597 | -14.5758
-6 | -0.1028 | 0.00941 | -0.1535 | -10.9245
-5.5 | -0.0601 | 0.00892 | -0.1477 | -6.7377
-5 | -0.0154 | 0.00854 | -0.1423 | -1.8033
-4.5 | 0.0293 | 0.00825 | -0.137 | 3.5515
-4 | 0.0733 | 0.00798 | -0.1318 | 9.1855
-3.5 | 0.1194 | 0.00773 | -0.127 | 15.4463
-3 | 0.1603 | 0.00756 | -0.1214 | 21.2037
-2.5 | 0.1993 | 0.00742 | -0.1155 | 26.8598
-2 | 0.2414 | 0.00708 | -0.1105 | 34.096
-1.5 | 0.2951 | 0.0068 | -0.1081 | 43.3971
-1 | 0.3583 | 0.00683 | -0.1076 | 52.4597
-0.5 | 0.4286 | 0.00691 | -0.1087 | 62.026
0 | 0.5006 | 0.00705 | -0.1102 | 71.0071
0.5 | 0.5712 | 0.00727 | -0.1114 | 78.5695
1 | 0.6445 | 0.00749 | -0.1132 | 86.0481
1.5 | 0.7207 | 0.0077 | -0.1157 | 93.5974
2 | 0.7975 | 0.00801 | -0.1183 | 99.563
2.5 | 0.8684 | 0.00828 | -0.1196 | 104.8792
3.5 | 0.996 | 0.00908 | -0.1191 | 109.6916
4 | 1.0581 | 0.00951 | -0.1183 | 111.2618
4.5 | 1.1184 | 0.01 | -0.1172 | 111.84
5 | 1.1756 | 0.0106 | -0.1154 | 110.9057
5.5 | 1.2296 | 0.01133 | -0.1131 | 108.526
6 | 1.2798 | 0.01223 | -0.1101 | 104.6443
6.5 | 1.3267 | 0.0133 | -0.1067 | 99.7519
7 | 1.3682 | 0.01464 | -0.1025 | 93.4563
7.5 | 1.3974 | 0.01659 | -0.097 | 84.2315
8 | 1.404 | 0.01976 | -0.0894 | 71.0526
8.5 | 1.4081 | 0.02344 | -0.0824 | 60.0725
9 | 1.4106 | 0.0276 | -0.0762 | 51.1087
10 | 1.4345 | 0.03722 | -0.0693 | 38.5411
10.5 | 1.4379 | 0.04219 | -0.0649 | 34.0815
11 | 1.4424 | 0.04738 | -0.061 | 30.4432
11.5 | 1.4489 | 0.05263 | -0.0577 | 27.5299
12 | 1.4539 | 0.05822 | -0.0548 | 24.9725
13 | 1.4614 | 0.07027 | -0.0502 | 20.7969
13.5 | 1.4608 | 0.077 | -0.0486 | 18.9714
14 | 1.4614 | 0.08389 | -0.0474 | 17.4204
14.5 | 1.4581 | 0.09136 | -0.0466 | 15.9599
15 | 1.4532 | 0.09929 | -0.0466 | 14.6359
15.5 | 1.4419 | 0.10817 | -0.0474 | 13.3299
16 | 1.4301 | 0.11736 | -0.049 | 12.1856
16.5 | 1.4138 | 0.12745 | -0.0517 | 11.093
17 | 1.3941 | 0.13825 | -0.0556 | 10.0839
17.5 | 1.3762 | 0.14931 | -0.0604 | 9.2171
18 | 1.3573 | 0.16095 | -0.0664 | 8.4331

## 57. Re 3M Mach 0.00 (1)
BIGFOIL.COM POLAR EXPORT
NACA63A717
NACA63A717 |  |  |  | Cl Max: | 1.859 | at alpha= | 13 | deg
JavaFoil+Calcfoil stall+Eppler ext transition |  |  |  | L/D Max: | 155.146 | at alpha= | 5 | deg
Re: | 3000000 |  |  | Cd Min: | 0.00614 | at alpha= | -3.5 | deg
Mach: | 0 |  |  | Cl=0 at alpha= | -5.6532 | deg
|  |  |  | @ Cl=0.1, Cd= | 0.0073358
|  |  |  | @ Cl=0.4, Cd= | 0.0062045
|  |  |  | @ Cl=0.6, Cd= | 0.0064155
alpha (deg) | Cl | Cd | Cm | Cl/Cd
-20 | -0.615 | 0.16074 | -0.057 | -3.829
-19.5 | -0.628 | 0.15361 | -0.058 | -4.087
-19 | -0.639 | 0.14527 | -0.06 | -4.401
-18.5 | -0.649 | 0.1376 | -0.061 | -4.718
-18 | -0.657 | 0.1309 | -0.062 | -5.023
-17.5 | -0.664 | 0.12414 | -0.063 | -5.347
-17 | -0.668 | 0.11704 | -0.065 | -5.711
-16.5 | -0.671 | 0.10966 | -0.067 | -6.122
-16 | -0.669 | 0.10569 | -0.067 | -6.334
-15.5 | -0.67 | 0.09523 | -0.071 | -7.035
-15 | -0.666 | 0.0872 | -0.074 | -7.638
-14.5 | -0.661 | 0.07777 | -0.079 | -8.502
-14 | -0.654 | 0.06805 | -0.083 | -9.615
-13.5 | -0.659 | 0.04833 | -0.093 | -13.639
-13 | -0.66 | 0.03247 | -0.101 | -20.336
-12.5 | -0.643 | 0.02686 | -0.104 | -23.919
-12 | -0.621 | 0.02187 | -0.107 | -28.386
-11.5 | -0.592 | 0.01894 | -0.11 | -31.237
-11 | -0.557 | 0.01668 | -0.112 | -33.417
-10.5 | -0.519 | 0.01491 | -0.113 | -34.797
-10 | -0.477 | 0.0135 | -0.115 | -35.303
-9.5 | -0.443 | 0.0102 | -0.121 | -43.409
-9 | -0.396 | 0.00962 | -0.123 | -41.128
-8.5 | -0.34 | 0.00887 | -0.124 | -38.392
-8 | -0.283 | 0.0086 | -0.125 | -32.894
-7.5 | -0.224 | 0.00841 | -0.126 | -26.648
-7 | -0.164 | 0.00822 | -0.127 | -20.006
-6.5 | -0.104 | 0.00803 | -0.128 | -12.935
-6 | -0.043 | 0.0078 | -0.129 | -5.493
-5.5 | 0.019 | 0.00765 | -0.13 | 2.444
-5 | 0.081 | 0.00744 | -0.131 | 10.831
-4.5 | 0.143 | 0.0071 | -0.131 | 20.103
-4 | 0.205 | 0.00659 | -0.132 | 31.128
-3.5 | 0.268 | 0.00614 | -0.133 | 43.605
-3 | 0.331 | 0.00615 | -0.134 | 53.786
-2.5 | 0.393 | 0.0062 | -0.135 | 63.363
-2 | 0.455 | 0.00624 | -0.136 | 72.96
-1.5 | 0.517 | 0.00631 | -0.137 | 81.949
-1 | 0.58 | 0.00638 | -0.138 | 90.882
-0.5 | 0.642 | 0.00649 | -0.139 | 98.913
0 | 0.704 | 0.00661 | -0.139 | 106.555
0.5 | 0.766 | 0.00676 | -0.14 | 113.343
1 | 0.828 | 0.0069 | -0.141 | 120.055
1.5 | 0.89 | 0.00706 | -0.142 | 125.988
2 | 0.951 | 0.00722 | -0.143 | 131.878
2.5 | 1.008 | 0.00737 | -0.144 | 136.804
3 | 1.069 | 0.00753 | -0.144 | 141.958
3.5 | 1.13 | 0.00788 | -0.145 | 143.421
4 | 1.19 | 0.00813 | -0.146 | 146.359
4.5 | 1.25 | 0.0085 | -0.147 | 147.117
5 | 1.306 | 0.00842 | -0.147 | 155.146
5.5 | 1.359 | 0.00908 | -0.147 | 149.706
6 | 1.414 | 0.00946 | -0.148 | 149.449
6.5 | 1.467 | 0.00992 | -0.148 | 147.86
7 | 1.517 | 0.01094 | -0.149 | 138.582
7.5 | 1.564 | 0.01239 | -0.149 | 126.258
8 | 1.61 | 0.014 | -0.15 | 115.043
8.5 | 1.654 | 0.0155 | -0.15 | 106.707
9 | 1.694 | 0.017 | -0.151 | 99.652
9.5 | 1.729 | 0.01853 | -0.151 | 93.281
10 | 1.759 | 0.02066 | -0.151 | 85.146
10.5 | 1.786 | 0.02169 | -0.152 | 82.359
11 | 1.809 | 0.02275 | -0.152 | 79.514
11.5 | 1.829 | 0.02383 | -0.152 | 76.747
12 | 1.844 | 0.02504 | -0.153 | 73.632
12.5 | 1.854 | 0.02621 | -0.153 | 70.71
13 | 1.859 | 0.02748 | -0.153 | 67.629
13.5 | 1.856 | 0.02872 | -0.154 | 64.63
14 | 1.846 | 0.03024 | -0.154 | 61.058
14.5 | 1.831 | 0.03178 | -0.154 | 57.613
15 | 1.81 | 0.03359 | -0.155 | 53.888
15.5 | 1.785 | 0.03572 | -0.155 | 49.961
16 | 1.752 | 0.03799 | -0.155 | 46.112
16.5 | 1.714 | 0.04083 | -0.154 | 41.983
17 | 1.673 | 0.04425 | -0.154 | 37.797
17.5 | 1.63 | 0.04736 | -0.153 | 34.42
18 | 1.585 | 0.05077 | -0.153 | 31.214

## 58. Re 3M Mach 0.00 (2)
BIGFOIL.COM POLAR EXPORT
NACA63A717
NACA63A717 |  |  |  | Cl Max: | 1.6684 | at alpha= | 19.5 | deg
XFOIL ncrit=9 |  |  |  | L/D Max: | 152.496 | at alpha= | 5 | deg
Re: | 3000000 |  |  | Cd Min: | 0.09024 | at alpha= | 20 | deg
Mach: | 0 |  |  | Cl=0 at alpha= | -5.2386 | deg
|  |  |  | @ Cl=0.1, Cd= | 0.0065478
|  |  |  | @ Cl=0.4, Cd= | 0.0054007
|  |  |  | @ Cl=0.6, Cd= | 0.0056616
alpha (deg) | Cl | Cd | Cm | Cl/Cd
-20 | -0.8687 | 0.08761 | -0.0988 | -9.9155
-19.5 | -0.9438 | 0.06756 | -0.1125 | -13.9698
-19 | -0.9768 | 0.05406 | -0.1237 | -18.0688
-18.5 | -0.9877 | 0.04521 | -0.131 | -21.8469
-18 | -0.9978 | 0.03856 | -0.1347 | -25.8766
-17.5 | -0.9935 | 0.03388 | -0.137 | -29.3241
-17 | -0.9879 | 0.02953 | -0.1389 | -33.4541
-16.5 | -0.9753 | 0.02591 | -0.1402 | -37.6418
-16 | -0.9598 | 0.02266 | -0.1413 | -42.3566
-15.5 | -0.9438 | 0.01951 | -0.1422 | -48.3752
-15 | -0.919 | 0.01723 | -0.1429 | -53.3372
-14.5 | -0.8876 | 0.01589 | -0.1419 | -55.859
-14 | -0.8563 | 0.01475 | -0.1396 | -58.0542
-13.5 | -0.8223 | 0.01344 | -0.1377 | -61.183
-13 | -0.7739 | 0.01273 | -0.1377 | -60.7934
-12.5 | -0.7263 | 0.01213 | -0.1371 | -59.8763
-12 | -0.6742 | 0.01175 | -0.1372 | -57.3787
-11.5 | -0.6219 | 0.01114 | -0.1375 | -55.8259
-11 | -0.5737 | 0.01059 | -0.1367 | -54.1737
-10.5 | -0.5223 | 0.01012 | -0.1365 | -51.6107
-10 | -0.4697 | 0.00974 | -0.1364 | -48.2238
-9.5 | -0.4174 | 0.00937 | -0.1362 | -44.5464
-9 | -0.3666 | 0.00892 | -0.1358 | -41.0987
-8.5 | -0.315 | 0.00859 | -0.1353 | -36.6705
-7.5 | -0.2092 | 0.0081 | -0.1348 | -25.8272
-7 | -0.1602 | 0.00782 | -0.1337 | -20.4859
-6.5 | -0.1124 | 0.00755 | -0.1323 | -14.8874
-6 | -0.0665 | 0.00732 | -0.1304 | -9.0847
-5.5 | -0.023 | 0.00712 | -0.1279 | -3.2303
-5 | 0.021 | 0.00689 | -0.1256 | 3.0479
-4.5 | 0.0644 | 0.00671 | -0.123 | 9.5976
-4 | 0.1061 | 0.00652 | -0.1201 | 16.273
-3.5 | 0.1487 | 0.00631 | -0.1174 | 23.5658
-3 | 0.1909 | 0.00608 | -0.1146 | 31.398
-2.5 | 0.23 | 0.00581 | -0.1113 | 39.5869
-2 | 0.2706 | 0.00551 | -0.1082 | 49.1107
-1.5 | 0.3191 | 0.00538 | -0.1069 | 59.3123
-1 | 0.3703 | 0.00539 | -0.1061 | 68.7013
-0.5 | 0.4258 | 0.00541 | -0.1063 | 78.7061
0 | 0.4843 | 0.00546 | -0.1071 | 88.6996
0.5 | 0.5429 | 0.00556 | -0.108 | 97.6439
1 | 0.6047 | 0.00567 | -0.1097 | 106.649
1.5 | 0.669 | 0.00576 | -0.1119 | 116.1458
2 | 0.7343 | 0.0059 | -0.1144 | 124.4576
2.5 | 0.806 | 0.00605 | -0.1184 | 133.2231
3 | 0.869 | 0.00623 | -0.1205 | 139.4864
3.5 | 0.9276 | 0.00639 | -0.1216 | 145.1643
4 | 0.9833 | 0.00661 | -0.122 | 148.7595
4.5 | 1.0363 | 0.00686 | -0.122 | 151.0641
5 | 1.0873 | 0.00713 | -0.1215 | 152.4965
5.5 | 1.1346 | 0.00752 | -0.1204 | 150.8777
6 | 1.1806 | 0.00795 | -0.1191 | 148.5031
6.5 | 1.221 | 0.00857 | -0.1168 | 142.4737
7 | 1.2559 | 0.00939 | -0.1137 | 133.7487
7.5 | 1.2858 | 0.01043 | -0.1098 | 123.279
9 | 1.3549 | 0.01473 | -0.0962 | 91.9823
9.5 | 1.3773 | 0.01635 | -0.0921 | 84.2385
10 | 1.4002 | 0.01776 | -0.0878 | 78.8401
10.5 | 1.4392 | 0.01975 | -0.088 | 72.8709
11 | 1.4633 | 0.0215 | -0.0847 | 68.0605
11.5 | 1.4871 | 0.02336 | -0.0816 | 63.6601
12 | 1.5076 | 0.02553 | -0.0783 | 59.0521
12.5 | 1.5296 | 0.02774 | -0.0755 | 55.1406
13 | 1.547 | 0.03035 | -0.0725 | 50.972
13.5 | 1.5643 | 0.03312 | -0.0698 | 47.2313
14 | 1.5786 | 0.03624 | -0.0672 | 43.5596
14.5 | 1.5915 | 0.03959 | -0.0647 | 40.1995
15 | 1.6055 | 0.04297 | -0.0626 | 37.3633
15.5 | 1.6162 | 0.04675 | -0.0606 | 34.5711
16 | 1.6291 | 0.05044 | -0.059 | 32.2978
16.5 | 1.6391 | 0.05454 | -0.0575 | 30.0532
17 | 1.648 | 0.05881 | -0.0562 | 28.0224
17.5 | 1.6551 | 0.0634 | -0.0551 | 26.1057
18 | 1.6565 | 0.06871 | -0.0542 | 24.1086
18.5 | 1.6623 | 0.07361 | -0.0536 | 22.5825
19 | 1.6666 | 0.07879 | -0.0533 | 21.1524
19.5 | 1.6684 | 0.08436 | -0.0532 | 19.7771
20 | 1.6682 | 0.09024 | -0.0534 | 18.4863

## 59. Re 3M Mach 0.10 (1)
BIGFOIL.COM POLAR EXPORT
NACA63A717
NACA63A717 |  |  |  | Cl Max: | 1.851 | at alpha= | 13 | deg
JavaFoil+Calcfoil stall+Eppler ext transition |  |  |  | L/D Max: | 149.794 | at alpha= | 4.5 | deg
Re: | 3000000 |  |  | Cd Min: | 0.00615 | at alpha= | -3.5 | deg
Mach: | 0.1 |  |  | Cl=0 at alpha= | -5.6532 | deg
|  |  |  | @ Cl=0.1, Cd= | 0.0073766
|  |  |  | @ Cl=0.4, Cd= | 0.0062248
|  |  |  | @ Cl=0.6, Cd= | 0.0064386
alpha (deg) | Cl | Cd | Cm | Cl/Cd
-20 | -0.572 | 0.16446 | -0.056 | -3.477
-19.5 | -0.587 | 0.15595 | -0.058 | -3.766
-19 | -0.602 | 0.14843 | -0.059 | -4.054
-18.5 | -0.615 | 0.1404 | -0.06 | -4.377
-18 | -0.626 | 0.13288 | -0.061 | -4.712
-17.5 | -0.635 | 0.12665 | -0.062 | -5.018
-17 | -0.643 | 0.11963 | -0.064 | -5.376
-16.5 | -0.649 | 0.11282 | -0.065 | -5.75
-16 | -0.65 | 0.10861 | -0.065 | -5.984
-15.5 | -0.652 | 0.09866 | -0.069 | -6.61
-15 | -0.65 | 0.091 | -0.072 | -7.144
-14.5 | -0.648 | 0.08066 | -0.077 | -8.035
-14 | -0.639 | 0.07485 | -0.079 | -8.532
-13.5 | -0.639 | 0.05868 | -0.088 | -10.883
-13 | -0.652 | 0.03463 | -0.101 | -18.825
-12.5 | -0.631 | 0.03109 | -0.103 | -20.309
-12 | -0.617 | 0.02285 | -0.107 | -26.994
-11.5 | -0.589 | 0.01958 | -0.11 | -30.085
-11 | -0.556 | 0.01718 | -0.112 | -32.373
-10.5 | -0.518 | 0.01532 | -0.114 | -33.847
-10 | -0.477 | 0.01379 | -0.116 | -34.576
-9.5 | -0.432 | 0.01241 | -0.117 | -34.804
-9 | -0.397 | 0.00967 | -0.124 | -41.037
-8.5 | -0.342 | 0.00897 | -0.125 | -38.108
-8 | -0.284 | 0.00866 | -0.126 | -32.814
-7.5 | -0.225 | 0.00843 | -0.127 | -26.721
-7 | -0.165 | 0.00823 | -0.127 | -20.068
-6.5 | -0.104 | 0.00805 | -0.128 | -12.97
-6 | -0.043 | 0.00781 | -0.129 | -5.515
-5.5 | 0.019 | 0.00763 | -0.13 | 2.461
-5 | 0.081 | 0.00749 | -0.131 | 10.818
-4.5 | 0.143 | 0.00712 | -0.132 | 20.159
-4 | 0.206 | 0.00662 | -0.133 | 31.148
-3.5 | 0.269 | 0.00615 | -0.134 | 43.74
-3 | 0.332 | 0.00616 | -0.135 | 53.988
-2.5 | 0.395 | 0.00622 | -0.136 | 63.548
-2 | 0.458 | 0.00628 | -0.137 | 72.84
-1.5 | 0.52 | 0.00633 | -0.138 | 82.178
-1 | 0.582 | 0.00641 | -0.138 | 90.812
-0.5 | 0.645 | 0.00651 | -0.139 | 99.095
0 | 0.707 | 0.00663 | -0.14 | 106.74
0.5 | 0.77 | 0.00677 | -0.141 | 113.687
1 | 0.832 | 0.00692 | -0.142 | 120.27
1.5 | 0.894 | 0.00708 | -0.143 | 126.288
2 | 0.956 | 0.00723 | -0.144 | 132.194
2.5 | 1.013 | 0.00744 | -0.144 | 136.085
3 | 1.074 | 0.00761 | -0.145 | 141.136
3.5 | 1.135 | 0.00792 | -0.146 | 143.396
4 | 1.196 | 0.00817 | -0.147 | 146.448
4.5 | 1.256 | 0.00839 | -0.148 | 149.794
5 | 1.311 | 0.00878 | -0.148 | 149.286
5.5 | 1.365 | 0.00914 | -0.148 | 149.3
6 | 1.42 | 0.00952 | -0.149 | 149.064
6.5 | 1.473 | 0.01 | -0.149 | 147.256
7 | 1.523 | 0.0111 | -0.15 | 137.201
7.5 | 1.571 | 0.01255 | -0.15 | 125.216
8 | 1.617 | 0.01413 | -0.15 | 114.411
8.5 | 1.66 | 0.01569 | -0.151 | 105.808
9 | 1.699 | 0.01721 | -0.151 | 98.717
9.5 | 1.734 | 0.01876 | -0.152 | 92.433
10 | 1.763 | 0.02098 | -0.152 | 84.036
10.5 | 1.789 | 0.022 | -0.152 | 81.301
11 | 1.811 | 0.02311 | -0.153 | 78.355
11.5 | 1.829 | 0.02424 | -0.153 | 75.436
12 | 1.841 | 0.02544 | -0.153 | 72.391
12.5 | 1.849 | 0.02669 | -0.154 | 69.281
13 | 1.851 | 0.02798 | -0.154 | 66.17
13.5 | 1.845 | 0.02949 | -0.155 | 62.565
14 | 1.831 | 0.03082 | -0.155 | 59.423
14.5 | 1.812 | 0.03268 | -0.155 | 55.437
15 | 1.786 | 0.03463 | -0.155 | 51.573
15.5 | 1.754 | 0.03674 | -0.155 | 47.75
16 | 1.716 | 0.03914 | -0.155 | 43.842
16.5 | 1.673 | 0.04221 | -0.155 | 39.633
17 | 1.626 | 0.04588 | -0.154 | 35.438
17.5 | 1.577 | 0.04921 | -0.154 | 32.051
18 | 1.526 | 0.05301 | -0.153 | 28.781

## 60. Re 3M Mach 0.10 (2)
BIGFOIL.COM POLAR EXPORT
NACA63A717
NACA63A717 |  |  |  | Cl Max: | 1.6588 | at alpha= | 19.5 | deg
XFOIL ncrit=9 |  |  |  | L/D Max: | 151.78 | at alpha= | 5 | deg
Re: | 3000000 |  |  | Cd Min: | 0.14284 | at alpha= | -20 | deg
Mach: | 0.1 |  |  | Cl=0 at alpha= | -5.22 | deg
|  |  |  | @ Cl=0.1, Cd= | 0.0065746
|  |  |  | @ Cl=0.4, Cd= | 0.0054358
|  |  |  | @ Cl=0.6, Cd= | 0.0056878
alpha (deg) | Cl | Cd | Cm | Cl/Cd
-20 | -0.5564 | 0.14284 | -0.0719 | -3.8953
-19 | -0.9213 | 0.0636 | -0.1194 | -14.4858
-18.5 | -0.949 | 0.05142 | -0.1296 | -18.4559
-18 | -0.9676 | 0.04308 | -0.1347 | -22.4605
-17.5 | -0.9722 | 0.03722 | -0.1378 | -26.1204
-17 | -0.9712 | 0.03224 | -0.14 | -30.1241
-16.5 | -0.9645 | 0.02794 | -0.1418 | -34.5204
-16 | -0.9485 | 0.02461 | -0.143 | -38.5412
-15.5 | -0.9376 | 0.02093 | -0.144 | -44.7969
-15 | -0.9147 | 0.01829 | -0.1448 | -50.0109
-14.5 | -0.8855 | 0.0165 | -0.1448 | -53.6667
-14 | -0.8527 | 0.01531 | -0.143 | -55.6956
-13.5 | -0.8222 | 0.01406 | -0.1404 | -58.478
-13 | -0.7782 | 0.01299 | -0.1397 | -59.9076
-12.5 | -0.7314 | 0.01229 | -0.1389 | -59.5118
-12 | -0.6792 | 0.01187 | -0.1388 | -57.2199
-11.5 | -0.6255 | 0.01135 | -0.1391 | -55.1101
-11 | -0.5776 | 0.01072 | -0.1382 | -53.8806
-10.5 | -0.526 | 0.01023 | -0.1379 | -51.4174
-10 | -0.4731 | 0.00983 | -0.1377 | -48.1282
-9.5 | -0.4206 | 0.00945 | -0.1374 | -44.5079
-9 | -0.3693 | 0.009 | -0.1369 | -41.0333
-8 | -0.2642 | 0.00839 | -0.1361 | -31.4899
-7 | -0.162 | 0.00786 | -0.1345 | -20.6107
-6.5 | -0.1138 | 0.0076 | -0.133 | -14.9737
-6 | -0.068 | 0.00735 | -0.131 | -9.2517
-5.5 | -0.0243 | 0.00715 | -0.1285 | -3.3986
-5 | 0.0191 | 0.00692 | -0.1259 | 2.7601
-4.5 | 0.0631 | 0.00674 | -0.1234 | 9.362
-4 | 0.1055 | 0.00655 | -0.1206 | 16.1069
-3.5 | 0.1476 | 0.00634 | -0.1177 | 23.2808
-3 | 0.1906 | 0.00611 | -0.115 | 31.1948
-2.5 | 0.23 | 0.00583 | -0.1116 | 39.4511
-2 | 0.2701 | 0.00556 | -0.1083 | 48.5791
-1.5 | 0.3189 | 0.00541 | -0.107 | 58.9464
-1 | 0.3708 | 0.00542 | -0.1063 | 68.4133
-0.5 | 0.4262 | 0.00545 | -0.1064 | 78.2018
0 | 0.4855 | 0.00549 | -0.1073 | 88.4335
0.5 | 0.5448 | 0.00559 | -0.1083 | 97.4597
1 | 0.6069 | 0.0057 | -0.11 | 106.4737
1.5 | 0.6721 | 0.00579 | -0.1123 | 116.0794
2 | 0.7381 | 0.00593 | -0.1149 | 124.4688
3 | 0.8723 | 0.00627 | -0.1207 | 139.1228
3.5 | 0.9315 | 0.00644 | -0.1218 | 144.6429
4 | 0.9871 | 0.00666 | -0.1222 | 148.2132
4.5 | 1.0401 | 0.00691 | -0.122 | 150.521
5 | 1.0913 | 0.00719 | -0.1215 | 151.7803
5.5 | 1.1391 | 0.00758 | -0.1204 | 150.277
6 | 1.1848 | 0.00803 | -0.119 | 147.5467
6.5 | 1.2254 | 0.00866 | -0.1166 | 141.5012
7 | 1.2603 | 0.0095 | -0.1134 | 132.6632
7.5 | 1.2902 | 0.01056 | -0.1095 | 122.178
8.5 | 1.3333 | 0.01353 | -0.0995 | 98.544
9.5 | 1.3795 | 0.0167 | -0.0912 | 82.6048
10 | 1.4 | 0.01816 | -0.0865 | 77.0925
11 | 1.465 | 0.02205 | -0.0837 | 66.4399
11.5 | 1.4884 | 0.024 | -0.0805 | 62.0167
12 | 1.5078 | 0.02634 | -0.0772 | 57.2437
12.5 | 1.5291 | 0.02867 | -0.0743 | 53.3345
13 | 1.5451 | 0.03149 | -0.0712 | 49.0664
13.5 | 1.5622 | 0.03437 | -0.0685 | 45.4524
14 | 1.5772 | 0.03751 | -0.066 | 42.0475
14.5 | 1.5888 | 0.04109 | -0.0635 | 38.6663
15 | 1.6022 | 0.04464 | -0.0614 | 35.8916
15.5 | 1.6118 | 0.04862 | -0.0594 | 33.151
16 | 1.6241 | 0.05248 | -0.0578 | 30.947
16.5 | 1.6355 | 0.05653 | -0.0564 | 28.9315
17 | 1.6433 | 0.06102 | -0.0551 | 26.9305
17.5 | 1.6487 | 0.06592 | -0.0541 | 25.0106
18 | 1.6498 | 0.07137 | -0.0533 | 23.1162
18.5 | 1.6545 | 0.07654 | -0.0528 | 21.6161
19 | 1.6578 | 0.08198 | -0.0525 | 20.222
19.5 | 1.6588 | 0.08773 | -0.0525 | 18.908
20 | 1.6584 | 0.09376 | -0.0529 | 17.6877

## 61. Re 3M Mach 0.25 (1)
BIGFOIL.COM POLAR EXPORT
NACA63A717
NACA63A717 |  |  |  | Cl Max: | 1.815 | at alpha= | 11.5 | deg
JavaFoil+Calcfoil stall+Eppler ext transition |  |  |  | L/D Max: | 154.335 | at alpha= | 4 | deg
Re: | 3000000 |  |  | Cd Min: | 0.00627 | at alpha= | -3.5 | deg
Mach: | 0.25 |  |  | Cl=0 at alpha= | -5.6508 | deg
|  |  |  | @ Cl=0.1, Cd= | 0.0075909
|  |  |  | @ Cl=0.4, Cd= | 0.0062981
|  |  |  | @ Cl=0.6, Cd= | 0.0065119
alpha (deg) | Cl | Cd | Cm | Cl/Cd
-17 | -0.421 | 0.13382 | -0.059 | -3.148
-16.5 | -0.456 | 0.12573 | -0.061 | -3.627
-16 | -0.486 | 0.11766 | -0.062 | -4.131
-15.5 | -0.511 | 0.1116 | -0.063 | -4.58
-15 | -0.531 | 0.10418 | -0.065 | -5.099
-14.5 | -0.545 | 0.09936 | -0.066 | -5.485
-14 | -0.554 | 0.09244 | -0.068 | -5.99
-13.5 | -0.56 | 0.08179 | -0.074 | -6.847
-13 | -0.558 | 0.07541 | -0.077 | -7.397
-12.5 | -0.551 | 0.06809 | -0.081 | -8.092
-12 | -0.576 | 0.03457 | -0.104 | -16.65
-11.5 | -0.562 | 0.02761 | -0.108 | -20.344
-11 | -0.543 | 0.02086 | -0.113 | -26.039
-10.5 | -0.513 | 0.0177 | -0.115 | -28.977
-10 | -0.476 | 0.01552 | -0.117 | -30.662
-9.5 | -0.433 | 0.01409 | -0.119 | -30.737
-9 | -0.387 | 0.01257 | -0.121 | -30.751
-8.5 | -0.348 | 0.00922 | -0.128 | -37.791
-8 | -0.29 | 0.00893 | -0.129 | -32.517
-7.5 | -0.23 | 0.00863 | -0.13 | -26.688
-7 | -0.169 | 0.00841 | -0.131 | -20.106
-6.5 | -0.107 | 0.00821 | -0.132 | -13.044
-6 | -0.044 | 0.00794 | -0.133 | -5.562
-5.5 | 0.019 | 0.00778 | -0.134 | 2.476
-5 | 0.083 | 0.00766 | -0.135 | 10.857
-4.5 | 0.147 | 0.0074 | -0.136 | 19.9
-4 | 0.212 | 0.00684 | -0.137 | 30.977
-3.5 | 0.276 | 0.00627 | -0.138 | 44.086
-3 | 0.342 | 0.00628 | -0.139 | 54.418
-2.5 | 0.406 | 0.0063 | -0.139 | 64.449
-2 | 0.47 | 0.00639 | -0.14 | 73.586
-1.5 | 0.534 | 0.00643 | -0.141 | 83.082
-1 | 0.599 | 0.00651 | -0.142 | 91.886
-0.5 | 0.663 | 0.00663 | -0.143 | 100.002
0 | 0.727 | 0.00676 | -0.144 | 107.512
0.5 | 0.791 | 0.00692 | -0.145 | 114.312
1 | 0.855 | 0.00707 | -0.146 | 120.897
1.5 | 0.919 | 0.0073 | -0.147 | 125.935
2 | 0.983 | 0.00746 | -0.148 | 131.741
2.5 | 1.04 | 0.00763 | -0.148 | 136.43
3 | 1.103 | 0.00791 | -0.149 | 139.53
3.5 | 1.166 | 0.00823 | -0.15 | 141.572
4 | 1.226 | 0.00794 | -0.151 | 154.335
4.5 | 1.283 | 0.0086 | -0.151 | 149.205
5 | 1.34 | 0.00913 | -0.151 | 146.772
5.5 | 1.398 | 0.00955 | -0.152 | 146.347
6 | 1.454 | 0.00995 | -0.152 | 146.127
6.5 | 1.508 | 0.01052 | -0.153 | 143.44
7 | 1.558 | 0.01217 | -0.153 | 128.063
7.5 | 1.606 | 0.01352 | -0.154 | 118.76
8 | 1.651 | 0.01552 | -0.154 | 106.343
8.5 | 1.693 | 0.01708 | -0.155 | 99.12
9 | 1.728 | 0.01878 | -0.155 | 91.976
9.5 | 1.758 | 0.02023 | -0.156 | 86.881
10 | 1.779 | 0.02272 | -0.156 | 78.303
10.5 | 1.798 | 0.02385 | -0.156 | 75.381
11 | 1.81 | 0.0252 | -0.156 | 71.839
11.5 | 1.815 | 0.0265 | -0.157 | 68.492
12 | 1.812 | 0.02797 | -0.157 | 64.801
12.5 | 1.801 | 0.02966 | -0.158 | 60.73
13 | 1.781 | 0.03139 | -0.158 | 56.749
13.5 | 1.747 | 0.03366 | -0.158 | 51.913
14 | 1.701 | 0.03534 | -0.158 | 48.148
14.5 | 1.642 | 0.03825 | -0.158 | 42.919
15 | 1.572 | 0.04153 | -0.158 | 37.857
15.5 | 1.494 | 0.04517 | -0.157 | 33.083
16 | 1.408 | 0.04952 | -0.156 | 28.443
16.5 | 1.316 | 0.05434 | -0.155 | 24.213

## 62. Re 3M Mach 0.25 (2)
BIGFOIL.COM POLAR EXPORT
NACA63A717
NACA63A717 |  |  |  | Cl Max: | 1.6119 | at alpha= | 18 | deg
XFOIL ncrit=9 |  |  |  | L/D Max: | 147.001 | at alpha= | 5 | deg
Re: | 3000000 |  |  | Cd Min: | 0.16945 | at alpha= | -20 | deg
Mach: | 0.25 |  |  | Cl=0 at alpha= | -5.1236 | deg
|  |  |  | @ Cl=0.1, Cd= | 0.0066834
|  |  |  | @ Cl=0.4, Cd= | 0.00557
|  |  |  | @ Cl=0.6, Cd= | 0.0058319
alpha (deg) | Cl | Cd | Cm | Cl/Cd
-20 | -0.4393 | 0.16945 | -0.0667 | -2.5925
-19.5 | -0.4306 | 0.15909 | -0.0747 | -2.7066
-19 | -0.4499 | 0.14378 | -0.0844 | -3.1291
-18.5 | -0.4754 | 0.12943 | -0.0928 | -3.673
-17.5 | -0.7225 | 0.07528 | -0.1247 | -9.5975
-17 | -0.7963 | 0.05813 | -0.1359 | -13.6986
-16.5 | -0.8381 | 0.0465 | -0.1435 | -18.0237
-16 | -0.8564 | 0.03863 | -0.1481 | -22.1693
-15.5 | -0.8772 | 0.03126 | -0.1517 | -28.0614
-15 | -0.8746 | 0.02635 | -0.1535 | -33.1917
-14.5 | -0.858 | 0.02277 | -0.1545 | -37.6812
-14 | -0.8342 | 0.01978 | -0.1553 | -42.1739
-13.5 | -0.8112 | 0.01692 | -0.1559 | -47.9433
-13 | -0.7771 | 0.01537 | -0.1543 | -50.5595
-12.5 | -0.7448 | 0.01412 | -0.1509 | -52.7479
-12 | -0.7035 | 0.01279 | -0.1489 | -55.0039
-11.5 | -0.6505 | 0.01208 | -0.1481 | -53.8493
-11 | -0.5962 | 0.01164 | -0.1472 | -51.2199
-10.5 | -0.5448 | 0.01092 | -0.1461 | -49.8901
-10 | -0.4912 | 0.01038 | -0.1452 | -47.3218
-9.5 | -0.4372 | 0.0099 | -0.1443 | -44.1616
-9 | -0.3833 | 0.0095 | -0.1434 | -40.3474
-8.5 | -0.3306 | 0.00903 | -0.1423 | -36.6113
-8 | -0.2763 | 0.00869 | -0.1415 | -31.7952
-7.5 | -0.2229 | 0.00838 | -0.1405 | -26.599
-7 | -0.1719 | 0.00813 | -0.1389 | -21.1439
-6 | -0.0774 | 0.00757 | -0.1343 | -10.2246
-5.5 | -0.0326 | 0.00731 | -0.1314 | -4.4596
-5 | 0.0107 | 0.00707 | -0.1283 | 1.5134
-4.5 | 0.0554 | 0.0069 | -0.1254 | 8.029
-4 | 0.1007 | 0.00668 | -0.1227 | 15.0749
-3.5 | 0.1443 | 0.00648 | -0.1196 | 22.2685
-2.5 | 0.2287 | 0.00602 | -0.113 | 37.99
-2 | 0.2698 | 0.00573 | -0.1096 | 47.0855
-1.5 | 0.3167 | 0.00559 | -0.1075 | 56.6547
-1 | 0.3713 | 0.00557 | -0.1069 | 66.6607
-0.5 | 0.4307 | 0.00557 | -0.1075 | 77.325
0 | 0.4909 | 0.00567 | -0.1082 | 86.5785
0.5 | 0.5534 | 0.00577 | -0.1095 | 95.9099
1 | 0.6212 | 0.00586 | -0.112 | 106.0068
1.5 | 0.6881 | 0.00601 | -0.1143 | 114.4925
2 | 0.7609 | 0.00612 | -0.1179 | 124.3301
2.5 | 0.8305 | 0.00627 | -0.1209 | 132.4561
3 | 0.8921 | 0.00648 | -0.1221 | 137.6698
3.5 | 0.9509 | 0.0067 | -0.1226 | 141.9254
4.5 | 1.0604 | 0.00724 | -0.122 | 146.4641
5 | 1.1128 | 0.00757 | -0.1213 | 147.0013
5.5 | 1.1634 | 0.00794 | -0.1202 | 146.5239
6 | 1.2083 | 0.0085 | -0.1182 | 142.1529
6.5 | 1.2487 | 0.00922 | -0.1154 | 135.4338
7.5 | 1.3125 | 0.01139 | -0.1073 | 115.2327
8 | 1.3276 | 0.01324 | -0.101 | 100.2719
8.5 | 1.3502 | 0.01491 | -0.0961 | 90.5567
9 | 1.3695 | 0.01682 | -0.0911 | 81.4209
9.5 | 1.3921 | 0.0187 | -0.0868 | 74.4439
10 | 1.4177 | 0.02064 | -0.0837 | 68.687
11 | 1.4684 | 0.02568 | -0.0781 | 57.1807
11.5 | 1.49 | 0.02819 | -0.0748 | 52.8556
12 | 1.508 | 0.03107 | -0.0714 | 48.5356
12.5 | 1.5262 | 0.0341 | -0.0684 | 44.7566
13 | 1.5386 | 0.03769 | -0.0653 | 40.8225
13.5 | 1.5516 | 0.04138 | -0.0625 | 37.4964
14 | 1.5631 | 0.04536 | -0.06 | 34.4599
14.5 | 1.5734 | 0.04957 | -0.0577 | 31.741
15 | 1.5847 | 0.05385 | -0.0558 | 29.428
15.5 | 1.5923 | 0.05858 | -0.054 | 27.1816
16 | 1.6025 | 0.06319 | -0.0527 | 25.36
16.5 | 1.6074 | 0.0685 | -0.0515 | 23.4657
17 | 1.6087 | 0.07427 | -0.0505 | 21.6602
17.5 | 1.61 | 0.08021 | -0.0499 | 20.0723
18 | 1.6119 | 0.08621 | -0.0497 | 18.6974
18.5 | 1.6097 | 0.0928 | -0.0497 | 17.3459
19 | 1.6061 | 0.0997 | -0.0503 | 16.1093
19.5 | 1.6009 | 0.10688 | -0.0512 | 14.9785
20 | 1.5924 | 0.11463 | -0.0526 | 13.8917

## 63. Re 3M Mach 0.50 (1)
BIGFOIL.COM POLAR EXPORT
NACA63A717
NACA63A717 |  |  |  | Cl Max: | 1.764 | at alpha= | 8.5 | deg
JavaFoil+Calcfoil stall+Eppler ext transition |  |  |  | L/D Max: | 136.602 | at alpha= | 3.5 | deg
Re: | 3000000 |  |  | Cd Min: | 0.00672 | at alpha= | -3 | deg
Mach: | 0.5 |  |  | Cl=0 at alpha= | -5.65 | deg
|  |  |  | @ Cl=0.1, Cd= | 0.00819
|  |  |  | @ Cl=0.4, Cd= | 0.0067275
|  |  |  | @ Cl=0.6, Cd= | 0.0069742
alpha (deg) | Cl | Cd | Cm | Cl/Cd
-20 | -0.821 | 0.17209 | -0.067 | -4.772
-19.5 | -0.793 | 0.16353 | -0.068 | -4.848
-19 | -0.765 | 0.15644 | -0.068 | -4.888
-18.5 | -0.736 | 0.15528 | -0.068 | -4.743
-18 | -0.708 | 0.15429 | -0.068 | -4.589
-17.5 | -0.679 | 0.14579 | -0.067 | -4.654
-17 | -0.65 | 0.13834 | -0.067 | -4.699
-16.5 | -0.622 | 0.13311 | -0.067 | -4.671
-16 | -0.593 | 0.12896 | -0.068 | -4.602
-15.5 | -0.565 | 0.12586 | -0.068 | -4.489
-15 | -0.535 | 0.12265 | -0.065 | -4.364
-14.5 | -0.507 | 0.11701 | -0.065 | -4.333
-14 | -0.479 | 0.11308 | -0.066 | -4.232
-13.5 | -0.45 | 0.11056 | -0.067 | -4.073
-13 | -0.421 | 0.10379 | -0.063 | -4.054
-12.5 | -0.392 | 0.10048 | -0.064 | -3.904
-12 | -0.364 | 0.09784 | -0.064 | -3.718
-11.5 | -0.335 | 0.09279 | -0.063 | -3.611
-11 | -0.307 | 0.0796 | -0.064 | -3.851
-10.5 | -0.278 | 0.07142 | -0.068 | -3.897
-10 | -0.251 | 0.06677 | -0.075 | -3.756
-9.5 | -0.222 | 0.0638 | -0.073 | -3.472
-9 | -0.31 | 0.0542 | -0.088 | -5.72
-8.5 | -0.33 | 0.01937 | -0.13 | -17.035
-8 | -0.29 | 0.01531 | -0.135 | -18.924
-7.5 | -0.237 | 0.0124 | -0.138 | -19.141
-7 | -0.184 | 0.0095 | -0.146 | -19.419
-6.5 | -0.118 | 0.00914 | -0.148 | -12.866
-6 | -0.049 | 0.00883 | -0.149 | -5.527
-5.5 | 0.021 | 0.0084 | -0.15 | 2.545
-5 | 0.092 | 0.00821 | -0.151 | 11.272
-4.5 | 0.164 | 0.00803 | -0.152 | 20.438
-4 | 0.236 | 0.00761 | -0.153 | 31.032
-3.5 | 0.309 | 0.00714 | -0.154 | 43.228
-3 | 0.382 | 0.00672 | -0.155 | 56.821
-2.5 | 0.454 | 0.00675 | -0.156 | 67.193
-2 | 0.526 | 0.00685 | -0.157 | 76.691
-1.5 | 0.598 | 0.00697 | -0.158 | 85.776
-1 | 0.669 | 0.00712 | -0.159 | 93.958
-0.5 | 0.741 | 0.0073 | -0.16 | 101.536
0 | 0.813 | 0.00748 | -0.161 | 108.584
0.5 | 0.884 | 0.00773 | -0.162 | 114.467
1 | 0.956 | 0.008 | -0.163 | 119.512
1.5 | 1.022 | 0.00819 | -0.163 | 124.719
2 | 1.09 | 0.00844 | -0.164 | 129.093
2.5 | 1.149 | 0.00872 | -0.164 | 131.756
3 | 1.217 | 0.00909 | -0.165 | 133.915
3.5 | 1.285 | 0.0094 | -0.166 | 136.602
4 | 1.351 | 0.00996 | -0.167 | 135.694
4.5 | 1.417 | 0.01046 | -0.167 | 135.446
5 | 1.482 | 0.01085 | -0.168 | 136.549
5.5 | 1.544 | 0.01162 | -0.169 | 132.904
6 | 1.604 | 0.0124 | -0.169 | 129.352
6.5 | 1.656 | 0.01493 | -0.17 | 110.893
7 | 1.7 | 0.0173 | -0.17 | 98.254
7.5 | 1.733 | 0.02029 | -0.17 | 85.409
8 | 1.757 | 0.02325 | -0.17 | 75.576
8.5 | 1.764 | 0.02719 | -0.171 | 64.884
9 | 1.731 | 0.02935 | -0.171 | 58.996
9.5 | 1.623 | 0.0321 | -0.172 | 50.554
10 | 1.055 | 0.03735 | -0.171 | 28.237
10.5 | 1.082 | 0.0401 | -0.171 | 26.977
11 | 1.11 | 0.04186 | -0.171 | 26.503
11.5 | 0.966 | 0.09468 | -0.092 | 10.207
12 | 0.989 | 0.09584 | -0.081 | 10.324
12.5 | 1.034 | 0.10263 | -0.112 | 10.072
13 | 1.046 | 0.10874 | -0.089 | 9.615
13.5 | 1.091 | 0.11302 | -0.115 | 9.649

## 64. Re 3M Mach 0.50 (2)
BIGFOIL.COM POLAR EXPORT
NACA63A717
NACA63A717 |  |  |  | Cl Max: | 1.5069 | at alpha= | 14 | deg
XFOIL ncrit=9 |  |  |  | L/D Max: | 124.448 | at alpha= | 3.5 | deg
Re: | 3000000 |  |  | Cd Min: | 0.18097 | at alpha= | 19 | deg
Mach: | 0.5 |  |  | Cl=0 at alpha= | -4.7707 | deg
|  |  |  | @ Cl=0.1, Cd= | 0.0072558
|  |  |  | @ Cl=0.4, Cd= | 0.00639
|  |  |  | @ Cl=0.6, Cd= | 0.00668
alpha (deg) | Cl | Cd | Cm | Cl/Cd
-15 | -0.2195 | 0.11734 | -0.1262 | -1.8706
-14.5 | -0.236 | 0.10593 | -0.1327 | -2.2279
-13.5 | -0.2954 | 0.0819 | -0.1482 | -3.6068
-13 | -0.3202 | 0.07146 | -0.1551 | -4.4808
-12.5 | -0.3511 | 0.06061 | -0.1623 | -5.7928
-12 | -0.3678 | 0.05094 | -0.1688 | -7.2203
-11.5 | -0.3967 | 0.0407 | -0.1764 | -9.7469
-11 | -0.4243 | 0.03195 | -0.1824 | -13.2801
-10.5 | -0.4503 | 0.02438 | -0.1861 | -18.4701
-10 | -0.4649 | 0.01822 | -0.1872 | -25.5159
-9.5 | -0.4482 | 0.01474 | -0.1852 | -30.4071
-9 | -0.42 | 0.01293 | -0.1789 | -32.4826
-7.5 | -0.2668 | 0.0101 | -0.1655 | -26.4158
-7 | -0.2155 | 0.00952 | -0.1608 | -22.6366
-6.5 | -0.1672 | 0.009 | -0.1557 | -18.5778
-6 | -0.1206 | 0.00855 | -0.1504 | -14.1053
-5.5 | -0.0723 | 0.00819 | -0.1455 | -8.8278
-5 | -0.0222 | 0.00786 | -0.1411 | -2.8244
-4.5 | 0.0262 | 0.0076 | -0.1365 | 3.4474
-4 | 0.0718 | 0.00737 | -0.1315 | 9.7422
-3.5 | 0.1187 | 0.00718 | -0.1268 | 16.532
-3 | 0.1637 | 0.00706 | -0.1219 | 23.187
-2.5 | 0.2063 | 0.00695 | -0.1167 | 29.6835
-2 | 0.2483 | 0.00677 | -0.1115 | 36.6765
-1.5 | 0.2997 | 0.00657 | -0.1085 | 45.6164
-1 | 0.3658 | 0.00639 | -0.1088 | 57.2457
-0.5 | 0.4433 | 0.00639 | -0.1115 | 69.374
0 | 0.5222 | 0.00647 | -0.1144 | 80.711
0.5 | 0.595 | 0.00667 | -0.1161 | 89.2054
1 | 0.6797 | 0.00684 | -0.1204 | 99.3713
1.5 | 0.7617 | 0.007 | -0.124 | 108.8143
2 | 0.8321 | 0.00728 | -0.1252 | 114.2995
2.5 | 0.8997 | 0.00754 | -0.1256 | 119.3236
3 | 0.9646 | 0.00786 | -0.1255 | 122.7226
3.5 | 1.0267 | 0.00825 | -0.1247 | 124.4485
4 | 1.0856 | 0.00873 | -0.1233 | 124.3528
5 | 1.202 | 0.00979 | -0.12 | 122.7783
5.5 | 1.2561 | 0.01049 | -0.1176 | 119.7426
6 | 1.307 | 0.01134 | -0.1146 | 115.2557
6.5 | 1.3491 | 0.01254 | -0.1103 | 107.5837
7 | 1.3746 | 0.01443 | -0.1039 | 95.2599
8 | 1.3956 | 0.0202 | -0.0892 | 69.0891
8.5 | 1.4128 | 0.02324 | -0.0835 | 60.7917
9 | 1.4184 | 0.02721 | -0.0774 | 52.1279
10 | 1.4375 | 0.03557 | -0.0676 | 40.4133
10.5 | 1.4469 | 0.04017 | -0.0637 | 36.0194
11 | 1.4716 | 0.04521 | -0.0626 | 32.5503
11.5 | 1.4814 | 0.05013 | -0.0591 | 29.5512
12 | 1.49 | 0.05535 | -0.056 | 26.9196
12.5 | 1.4959 | 0.06099 | -0.0532 | 24.527
13 | 1.4995 | 0.06703 | -0.0508 | 22.3706
13.5 | 1.5017 | 0.07342 | -0.0488 | 20.4536
14 | 1.5069 | 0.07973 | -0.0472 | 18.9
14.5 | 1.5062 | 0.08688 | -0.0461 | 17.3366
15 | 1.5035 | 0.09438 | -0.0455 | 15.9303
15.5 | 1.4934 | 0.10294 | -0.0458 | 14.5075
16 | 1.4805 | 0.11203 | -0.0468 | 13.2152
16.5 | 1.4629 | 0.12203 | -0.0491 | 11.988
17 | 1.4396 | 0.13301 | -0.0527 | 10.8232
17.5 | 1.418 | 0.14424 | -0.0573 | 9.8308
18 | 1.3955 | 0.15607 | -0.0631 | 8.9415
18.5 | 1.3719 | 0.16847 | -0.0701 | 8.1433
19 | 1.3514 | 0.18097 | -0.0778 | 7.4675

## 65. Re 4M Mach 0.00 (1)
BIGFOIL.COM POLAR EXPORT
NACA63A717
NACA63A717 |  |  |  | Cl Max: | 1.861 | at alpha= | 13 | deg
JavaFoil+Calcfoil stall+Eppler ext transition |  |  |  | L/D Max: | 158.844 | at alpha= | 5 | deg
Re: | 4000000 |  |  | Cd Min: | 0.00589 | at alpha= | -1.5 | deg
Mach: | 0 |  |  | Cl=0 at alpha= | -5.6532 | deg
|  |  |  | @ Cl=0.1, Cd= | 0.0071618
|  |  |  | @ Cl=0.4, Cd= | 0.0060757
|  |  |  | @ Cl=0.6, Cd= | 0.0062755
alpha (deg) | Cl | Cd | Cm | Cl/Cd
-20 | -0.616 | 0.15713 | -0.058 | -3.923
-19.5 | -0.629 | 0.15021 | -0.059 | -4.186
-19 | -0.64 | 0.14144 | -0.061 | -4.528
-18.5 | -0.651 | 0.13393 | -0.063 | -4.858
-18 | -0.659 | 0.1274 | -0.064 | -5.172
-17.5 | -0.665 | 0.12059 | -0.065 | -5.517
-17 | -0.67 | 0.11354 | -0.066 | -5.904
-16.5 | -0.674 | 0.10607 | -0.069 | -6.35
-16 | -0.672 | 0.10202 | -0.069 | -6.584
-15.5 | -0.673 | 0.09051 | -0.074 | -7.44
-15 | -0.671 | 0.08126 | -0.078 | -8.261
-14.5 | -0.67 | 0.06896 | -0.083 | -9.723
-14 | -0.671 | 0.05457 | -0.09 | -12.3
-13.5 | -0.672 | 0.03953 | -0.097 | -17.011
-13 | -0.668 | 0.02798 | -0.103 | -23.881
-12.5 | -0.647 | 0.02427 | -0.105 | -26.664
-12 | -0.624 | 0.02013 | -0.108 | -31.011
-11.5 | -0.594 | 0.01758 | -0.11 | -33.794
-11 | -0.56 | 0.01554 | -0.112 | -36.022
-10.5 | -0.521 | 0.01388 | -0.114 | -37.554
-10 | -0.479 | 0.0126 | -0.116 | -37.999
-9.5 | -0.448 | 0.00958 | -0.122 | -46.829
-9 | -0.396 | 0.00923 | -0.123 | -42.837
-8.5 | -0.34 | 0.00849 | -0.124 | -40.075
-8 | -0.283 | 0.00829 | -0.125 | -34.14
-7.5 | -0.224 | 0.0081 | -0.126 | -27.667
-7 | -0.164 | 0.00791 | -0.127 | -20.79
-6.5 | -0.104 | 0.00776 | -0.128 | -13.389
-6 | -0.043 | 0.00751 | -0.129 | -5.707
-5.5 | 0.019 | 0.00737 | -0.13 | 2.535
-5 | 0.081 | 0.00722 | -0.131 | 11.171
-4.5 | 0.143 | 0.00703 | -0.131 | 20.296
-4 | 0.205 | 0.00676 | -0.132 | 30.338
-3.5 | 0.268 | 0.00633 | -0.133 | 42.297
-3 | 0.331 | 0.00605 | -0.134 | 54.667
-2.5 | 0.393 | 0.00607 | -0.135 | 64.775
-2 | 0.455 | 0.00612 | -0.136 | 74.37
-1.5 | 0.517 | 0.00589 | -0.137 | 87.921
-1 | 0.58 | 0.00624 | -0.138 | 92.916
-0.5 | 0.642 | 0.00635 | -0.139 | 101.046
0 | 0.704 | 0.00642 | -0.139 | 109.55
0.5 | 0.766 | 0.00657 | -0.14 | 116.501
1 | 0.828 | 0.0067 | -0.141 | 123.495
1.5 | 0.89 | 0.00683 | -0.142 | 130.183
2 | 0.951 | 0.00698 | -0.143 | 136.299
2.5 | 1.008 | 0.0072 | -0.144 | 140.04
3 | 1.069 | 0.00736 | -0.144 | 145.289
3.5 | 1.13 | 0.00765 | -0.145 | 147.661
4 | 1.19 | 0.008 | -0.146 | 148.751
4.5 | 1.25 | 0.00834 | -0.147 | 149.864
5 | 1.308 | 0.00823 | -0.147 | 158.844
5.5 | 1.363 | 0.00888 | -0.148 | 153.373
6 | 1.415 | 0.00931 | -0.148 | 152.049
6.5 | 1.466 | 0.01049 | -0.148 | 139.822
7 | 1.516 | 0.01154 | -0.149 | 131.412
7.5 | 1.564 | 0.01278 | -0.149 | 122.4
8 | 1.611 | 0.01422 | -0.15 | 113.249
8.5 | 1.655 | 0.01528 | -0.15 | 108.329
9 | 1.695 | 0.01656 | -0.151 | 102.334
9.5 | 1.731 | 0.01774 | -0.151 | 97.588
10 | 1.762 | 0.01965 | -0.152 | 89.658
10.5 | 1.79 | 0.02057 | -0.152 | 87.041
11 | 1.812 | 0.02163 | -0.152 | 83.801
11.5 | 1.831 | 0.02265 | -0.153 | 80.857
12 | 1.846 | 0.02378 | -0.153 | 77.646
12.5 | 1.856 | 0.02488 | -0.153 | 74.604
13 | 1.861 | 0.02612 | -0.154 | 71.255
13.5 | 1.859 | 0.02728 | -0.154 | 68.13
14 | 1.849 | 0.02892 | -0.154 | 63.94
14.5 | 1.834 | 0.03027 | -0.155 | 60.587
15 | 1.813 | 0.03178 | -0.155 | 57.067
15.5 | 1.788 | 0.03372 | -0.155 | 53.012
16 | 1.758 | 0.03555 | -0.155 | 49.455
16.5 | 1.72 | 0.0382 | -0.155 | 45.036
17 | 1.679 | 0.04135 | -0.154 | 40.597
17.5 | 1.636 | 0.04423 | -0.154 | 36.984
18 | 1.591 | 0.0474 | -0.154 | 33.555

## 66. Re 4M Mach 0.00 (2)
BIGFOIL.COM POLAR EXPORT
NACA63A717
NACA63A717 |  |  |  | Cl Max: | 1.7068 | at alpha= | 20 | deg
XFOIL ncrit=9 |  |  |  | L/D Max: | 159.666 | at alpha= | 5 | deg
Re: | 4000000 |  |  | Cd Min: | 0.08537 | at alpha= | 20 | deg
Mach: | 0 |  |  | Cl=0 at alpha= | -5.1717 | deg
|  |  |  | @ Cl=0.1, Cd= | 0.0062703
|  |  |  | @ Cl=0.4, Cd= | 0.0051807
|  |  |  | @ Cl=0.6, Cd= | 0.0053523
alpha (deg) | Cl | Cd | Cm | Cl/Cd
-20 | -0.973 | 0.06833 | -0.1146 | -14.2397
-19 | -1.0392 | 0.04544 | -0.1299 | -22.8697
-18.5 | -1.0459 | 0.03926 | -0.1332 | -26.6403
-18 | -1.0487 | 0.03391 | -0.1356 | -30.926
-17.5 | -1.0461 | 0.02934 | -0.1374 | -35.6544
-17 | -1.0333 | 0.02583 | -0.1387 | -40.0039
-16.5 | -1.0155 | 0.02279 | -0.1397 | -44.559
-16 | -0.9925 | 0.02026 | -0.1405 | -48.9882
-15.5 | -0.963 | 0.01824 | -0.1415 | -52.7961
-15 | -0.9387 | 0.01632 | -0.141 | -57.5184
-14.5 | -0.9064 | 0.01519 | -0.1393 | -59.6708
-14 | -0.8729 | 0.01423 | -0.137 | -61.3422
-13.5 | -0.8328 | 0.01314 | -0.1357 | -63.379
-13 | -0.7889 | 0.01224 | -0.1349 | -64.4526
-12.5 | -0.7444 | 0.01129 | -0.1341 | -65.9345
-12 | -0.6949 | 0.01075 | -0.1337 | -64.6419
-11.5 | -0.6438 | 0.01029 | -0.1335 | -62.5656
-11 | -0.5907 | 0.00996 | -0.1335 | -59.3072
-10.5 | -0.54 | 0.00944 | -0.1331 | -57.2034
-10 | -0.4885 | 0.00904 | -0.1328 | -54.0376
-9.5 | -0.4364 | 0.0087 | -0.1325 | -50.1609
-9 | -0.3835 | 0.00842 | -0.1323 | -45.5463
-8.5 | -0.3299 | 0.00819 | -0.1323 | -40.2808
-8 | -0.2768 | 0.00792 | -0.1321 | -34.9495
-7.5 | -0.2245 | 0.00766 | -0.1317 | -29.3081
-7 | -0.1723 | 0.00746 | -0.1312 | -23.0965
-6.5 | -0.1226 | 0.0072 | -0.1301 | -17.0278
-6 | -0.0752 | 0.00699 | -0.1285 | -10.7582
-5.5 | -0.0302 | 0.00678 | -0.1264 | -4.4543
-5 | 0.0158 | 0.00658 | -0.1245 | 2.4012
-4.5 | 0.0616 | 0.00642 | -0.1224 | 9.595
-4 | 0.1052 | 0.00625 | -0.1199 | 16.832
-3.5 | 0.1498 | 0.00607 | -0.1176 | 24.6787
-3 | 0.1938 | 0.00589 | -0.1152 | 32.9032
-2.5 | 0.235 | 0.00569 | -0.1122 | 41.3005
-2 | 0.2761 | 0.00545 | -0.1092 | 50.6606
-1.5 | 0.3225 | 0.00525 | -0.1074 | 61.4286
-1 | 0.3734 | 0.00519 | -0.1066 | 71.9461
-0.5 | 0.4306 | 0.00517 | -0.1072 | 83.2882
0 | 0.4915 | 0.0052 | -0.1086 | 94.5192
0.5 | 0.5511 | 0.0053 | -0.1098 | 103.9811
1 | 0.6165 | 0.00537 | -0.1122 | 114.8045
1.5 | 0.6835 | 0.00547 | -0.1151 | 124.9543
2 | 0.7543 | 0.00561 | -0.1189 | 134.4563
2.5 | 0.8246 | 0.00576 | -0.1226 | 143.1597
3 | 0.8851 | 0.00594 | -0.124 | 149.0067
3.5 | 0.9421 | 0.00611 | -0.1247 | 154.1899
4 | 0.9954 | 0.00636 | -0.1247 | 156.5094
4.5 | 1.0482 | 0.00659 | -0.1246 | 159.0592
5 | 1.0985 | 0.00688 | -0.124 | 159.6657
5.5 | 1.144 | 0.00731 | -0.1225 | 156.4979
6 | 1.1853 | 0.00788 | -0.1203 | 150.4188
6.5 | 1.2238 | 0.00854 | -0.1176 | 143.3021
7 | 1.2518 | 0.00962 | -0.1132 | 130.1247
7.5 | 1.2793 | 0.01075 | -0.109 | 119.0047
8 | 1.3055 | 0.01198 | -0.1047 | 108.9733
8.5 | 1.3313 | 0.01328 | -0.1006 | 100.2485
9 | 1.3574 | 0.01463 | -0.0967 | 92.782
9.5 | 1.3854 | 0.01594 | -0.0933 | 86.9134
10 | 1.4122 | 0.01739 | -0.09 | 81.2076
10.5 | 1.4415 | 0.01878 | -0.0876 | 76.7572
12 | 1.5253 | 0.02426 | -0.0803 | 62.873
12.5 | 1.5458 | 0.02649 | -0.0772 | 58.3541
13 | 1.5654 | 0.02889 | -0.0743 | 54.1848
13.5 | 1.5839 | 0.03149 | -0.0716 | 50.2985
14 | 1.6003 | 0.03436 | -0.069 | 46.5745
14.5 | 1.6159 | 0.03739 | -0.0665 | 43.2174
15 | 1.6315 | 0.04055 | -0.0643 | 40.2343
15.5 | 1.6453 | 0.04398 | -0.0623 | 37.4102
16 | 1.6604 | 0.04733 | -0.0607 | 35.0813
16.5 | 1.6699 | 0.05136 | -0.0589 | 32.5136
17 | 1.6771 | 0.05572 | -0.0574 | 30.0987
17.5 | 1.6886 | 0.0597 | -0.0563 | 28.2848
18 | 1.6973 | 0.0641 | -0.0553 | 26.4789
18.5 | 1.7026 | 0.06894 | -0.0545 | 24.6968
19 | 1.7061 | 0.07404 | -0.0538 | 23.0429
19.5 | 1.7067 | 0.07963 | -0.0535 | 21.4329
20 | 1.7068 | 0.08537 | -0.0535 | 19.993

## 67. Re 4M Mach 0.10 (1)
BIGFOIL.COM POLAR EXPORT
NACA63A717
NACA63A717 |  |  |  | Cl Max: | 1.854 | at alpha= | 13 | deg
JavaFoil+Calcfoil stall+Eppler ext transition |  |  |  | L/D Max: | 158.252 | at alpha= | 5 | deg
Re: | 4000000 |  |  | Cd Min: | 0.0059 | at alpha= | -1.5 | deg
Mach: | 0.1 |  |  | Cl=0 at alpha= | -5.6532 | deg
|  |  |  | @ Cl=0.1, Cd= | 0.0072095
|  |  |  | @ Cl=0.4, Cd= | 0.006114
|  |  |  | @ Cl=0.6, Cd= | 0.0062802
alpha (deg) | Cl | Cd | Cm | Cl/Cd
-18 | -0.627 | 0.12995 | -0.063 | -4.827
-17.5 | -0.637 | 0.12336 | -0.064 | -5.162
-17 | -0.645 | 0.11639 | -0.065 | -5.539
-16.5 | -0.65 | 0.10929 | -0.067 | -5.951
-16 | -0.652 | 0.10545 | -0.067 | -6.179
-15.5 | -0.655 | 0.09465 | -0.072 | -6.918
-15 | -0.654 | 0.08641 | -0.075 | -7.566
-14.5 | -0.655 | 0.07346 | -0.081 | -8.918
-14 | -0.648 | 0.06637 | -0.084 | -9.763
-13.5 | -0.657 | 0.04529 | -0.095 | -14.507
-13 | -0.659 | 0.03039 | -0.103 | -21.686
-12.5 | -0.638 | 0.0274 | -0.104 | -23.276
-12 | -0.62 | 0.02097 | -0.108 | -29.575
-11.5 | -0.592 | 0.01813 | -0.111 | -32.644
-11 | -0.558 | 0.01601 | -0.112 | -34.883
-10.5 | -0.521 | 0.01427 | -0.114 | -36.477
-10 | -0.479 | 0.01287 | -0.116 | -37.21
-9.5 | -0.45 | 0.00968 | -0.123 | -46.444
-9 | -0.397 | 0.00926 | -0.124 | -42.873
-8.5 | -0.342 | 0.00859 | -0.125 | -39.769
-8 | -0.284 | 0.00835 | -0.126 | -34.057
-7.5 | -0.225 | 0.00811 | -0.127 | -27.76
-7 | -0.165 | 0.00796 | -0.127 | -20.747
-6.5 | -0.104 | 0.00778 | -0.128 | -13.426
-6 | -0.043 | 0.00756 | -0.129 | -5.7
-5.5 | 0.019 | 0.00738 | -0.13 | 2.544
-5 | 0.081 | 0.00728 | -0.131 | 11.127
-4.5 | 0.143 | 0.00705 | -0.132 | 20.362
-4 | 0.206 | 0.00678 | -0.133 | 30.414
-3.5 | 0.269 | 0.00634 | -0.134 | 42.409
-3 | 0.332 | 0.00606 | -0.135 | 54.823
-2.5 | 0.395 | 0.00611 | -0.136 | 64.627
-2 | 0.458 | 0.00616 | -0.137 | 74.276
-1.5 | 0.52 | 0.0059 | -0.138 | 88.174
-1 | 0.583 | 0.00625 | -0.138 | 93.192
-0.5 | 0.645 | 0.00636 | -0.139 | 101.369
0 | 0.707 | 0.00644 | -0.14 | 109.88
0.5 | 0.77 | 0.00659 | -0.141 | 116.82
1 | 0.832 | 0.00672 | -0.142 | 123.856
1.5 | 0.894 | 0.00686 | -0.143 | 130.39
2 | 0.956 | 0.00701 | -0.144 | 136.466
2.5 | 1.013 | 0.00726 | -0.144 | 139.508
3 | 1.074 | 0.00744 | -0.145 | 144.448
3.5 | 1.135 | 0.00773 | -0.146 | 146.762
4 | 1.196 | 0.00803 | -0.147 | 148.895
4.5 | 1.256 | 0.00823 | -0.148 | 152.664
5 | 1.313 | 0.0083 | -0.148 | 158.252
5.5 | 1.368 | 0.00895 | -0.148 | 152.855
6 | 1.422 | 0.00939 | -0.149 | 151.435
6.5 | 1.472 | 0.01068 | -0.149 | 137.923
7 | 1.523 | 0.01168 | -0.15 | 130.399
7.5 | 1.571 | 0.01298 | -0.15 | 121.024
8 | 1.617 | 0.01436 | -0.15 | 112.586
8.5 | 1.661 | 0.01545 | -0.151 | 107.543
9 | 1.7 | 0.01679 | -0.151 | 101.303
9.5 | 1.736 | 0.01795 | -0.152 | 96.68
10 | 1.766 | 0.01991 | -0.152 | 88.684
10.5 | 1.793 | 0.02086 | -0.153 | 85.925
11 | 1.814 | 0.02197 | -0.153 | 82.565
11.5 | 1.831 | 0.02298 | -0.153 | 79.69
12 | 1.844 | 0.02415 | -0.154 | 76.342
12.5 | 1.851 | 0.02536 | -0.154 | 73.004
13 | 1.854 | 0.02659 | -0.154 | 69.733
13.5 | 1.848 | 0.02791 | -0.155 | 66.209
14 | 1.834 | 0.02944 | -0.155 | 62.307
14.5 | 1.815 | 0.03105 | -0.155 | 58.444
15 | 1.789 | 0.03273 | -0.156 | 54.656
15.5 | 1.759 | 0.0346 | -0.156 | 50.835
16 | 1.722 | 0.03666 | -0.156 | 46.982
16.5 | 1.679 | 0.03951 | -0.155 | 42.494
17 | 1.632 | 0.0429 | -0.155 | 38.033
17.5 | 1.583 | 0.046 | -0.155 | 34.411
18 | 1.532 | 0.0495 | -0.154 | 30.944

## 68. Re 4M Mach 0.10 (2)
BIGFOIL.COM POLAR EXPORT
NACA63A717
NACA63A717 |  |  |  | Cl Max: | 1.6963 | at alpha= | 19 | deg
XFOIL ncrit=9 |  |  |  | L/D Max: | 159.364 | at alpha= | 5 | deg
Re: | 4000000 |  |  | Cd Min: | 0.08916 | at alpha= | 20 | deg
Mach: | 0.1 |  |  | Cl=0 at alpha= | -5.1557 | deg
|  |  |  | @ Cl=0.1, Cd= | 0.0062884
|  |  |  | @ Cl=0.4, Cd= | 0.0052055
|  |  |  | @ Cl=0.6, Cd= | 0.0053836
alpha (deg) | Cl | Cd | Cm | Cl/Cd
-19.5 | -0.9152 | 0.07091 | -0.1152 | -12.9065
-19 | -0.995 | 0.05233 | -0.1283 | -19.0139
-18.5 | -1.0095 | 0.04464 | -0.1328 | -22.6142
-18 | -1.0195 | 0.03815 | -0.1362 | -26.7235
-17.5 | -1.0279 | 0.03229 | -0.1387 | -31.8334
-17 | -1.0201 | 0.02815 | -0.1404 | -36.238
-16.5 | -1.0057 | 0.0247 | -0.1415 | -40.7166
-16 | -0.9866 | 0.02174 | -0.1424 | -45.3818
-15.5 | -0.96 | 0.0194 | -0.1433 | -49.4845
-15 | -0.9341 | 0.01715 | -0.1439 | -54.4665
-14.5 | -0.9046 | 0.01576 | -0.1425 | -57.3985
-14 | -0.8705 | 0.0147 | -0.1405 | -59.2177
-13.5 | -0.8356 | 0.01357 | -0.1382 | -61.577
-13 | -0.7908 | 0.01267 | -0.1373 | -62.4152
-12.5 | -0.7482 | 0.01156 | -0.1361 | -64.7232
-12 | -0.7 | 0.01089 | -0.1354 | -64.2792
-11.5 | -0.6486 | 0.01039 | -0.1351 | -62.4254
-11 | -0.5948 | 0.01008 | -0.135 | -59.0079
-10.5 | -0.5435 | 0.00956 | -0.1346 | -56.8515
-10 | -0.4919 | 0.00912 | -0.1341 | -53.9364
-9.5 | -0.4395 | 0.00877 | -0.1337 | -50.114
-9 | -0.3863 | 0.00848 | -0.1335 | -45.5542
-8.5 | -0.3324 | 0.00824 | -0.1333 | -40.3398
-8 | -0.2789 | 0.00797 | -0.1331 | -34.9937
-7.5 | -0.2266 | 0.00769 | -0.1325 | -29.4668
-7 | -0.1745 | 0.00749 | -0.1319 | -23.2977
-6.5 | -0.1245 | 0.00724 | -0.1308 | -17.1961
-6 | -0.0768 | 0.00702 | -0.1292 | -10.9402
-5.5 | -0.0314 | 0.00681 | -0.127 | -4.6109
-5 | 0.0142 | 0.0066 | -0.1249 | 2.1515
-4.5 | 0.0604 | 0.00644 | -0.1228 | 9.3789
-4 | 0.1048 | 0.00627 | -0.1204 | 16.7145
-3.5 | 0.1492 | 0.0061 | -0.118 | 24.459
-3 | 0.1935 | 0.00592 | -0.1155 | 32.6858
-2.5 | 0.235 | 0.00571 | -0.1125 | 41.1559
-2 | 0.276 | 0.00549 | -0.1094 | 50.2732
-1.5 | 0.3225 | 0.00528 | -0.1076 | 61.0795
-1 | 0.374 | 0.00521 | -0.1068 | 71.785
-0.5 | 0.4314 | 0.0052 | -0.1074 | 82.9615
0 | 0.4931 | 0.00522 | -0.1089 | 94.4636
0.5 | 0.5533 | 0.00532 | -0.1101 | 104.0038
1 | 0.6194 | 0.00541 | -0.1126 | 114.4917
2 | 0.7594 | 0.00563 | -0.1196 | 134.8845
2.5 | 0.8287 | 0.00579 | -0.123 | 143.1261
3 | 0.8887 | 0.00597 | -0.1243 | 148.861
3.5 | 0.9455 | 0.00615 | -0.1248 | 153.7398
4 | 0.9993 | 0.0064 | -0.1248 | 156.1406
4.5 | 1.0524 | 0.00664 | -0.1247 | 158.494
5 | 1.1028 | 0.00692 | -0.124 | 159.3642
5.5 | 1.1484 | 0.00737 | -0.1224 | 155.8209
6 | 1.1899 | 0.00794 | -0.1202 | 149.8615
6.5 | 1.2285 | 0.00862 | -0.1175 | 142.5174
7 | 1.2558 | 0.00974 | -0.1129 | 128.9322
8 | 1.3094 | 0.01215 | -0.1042 | 107.7695
8.5 | 1.3345 | 0.01351 | -0.0999 | 98.7787
9 | 1.3606 | 0.01489 | -0.096 | 91.3768
9.5 | 1.3882 | 0.01626 | -0.0925 | 85.3752
10 | 1.4144 | 0.01777 | -0.0891 | 79.5948
10.5 | 1.4413 | 0.01938 | -0.0862 | 74.3705
11 | 1.4792 | 0.02111 | -0.0855 | 70.0711
11.5 | 1.504 | 0.02292 | -0.0823 | 65.6195
12 | 1.5251 | 0.02506 | -0.079 | 60.8579
12.5 | 1.5462 | 0.02735 | -0.076 | 56.5338
13 | 1.5661 | 0.0298 | -0.0731 | 52.5537
13.5 | 1.583 | 0.03261 | -0.0703 | 48.5434
14 | 1.598 | 0.0357 | -0.0676 | 44.7619
14.5 | 1.6133 | 0.03887 | -0.0652 | 41.505
15 | 1.628 | 0.04221 | -0.063 | 38.5691
15.5 | 1.6424 | 0.04566 | -0.0611 | 35.9702
16 | 1.6571 | 0.04918 | -0.0594 | 33.6946
16.5 | 1.666 | 0.05336 | -0.0577 | 31.2219
17 | 1.6734 | 0.0578 | -0.0562 | 28.9516
17.5 | 1.6837 | 0.06205 | -0.0551 | 27.1346
18 | 1.6907 | 0.06675 | -0.0542 | 25.3288
18.5 | 1.6943 | 0.07189 | -0.0534 | 23.568
19 | 1.6963 | 0.07732 | -0.0529 | 21.9387
19.5 | 1.6956 | 0.08318 | -0.0527 | 20.3847
20 | 1.6945 | 0.08916 | -0.0528 | 19.0052

## 69. Re 4M Mach 0.25 (1)
BIGFOIL.COM POLAR EXPORT
NACA63A717
NACA63A717 |  |  |  | Cl Max: | 1.818 | at alpha= | 11.5 | deg
JavaFoil+Calcfoil stall+Eppler ext transition |  |  |  | L/D Max: | 157.603 | at alpha= | 4.5 | deg
Re: | 4000000 |  |  | Cd Min: | 0.00599 | at alpha= | -1.5 | deg
Mach: | 0.25 |  |  | Cl=0 at alpha= | -5.6508 | deg
|  |  |  | @ Cl=0.1, Cd= | 0.0073295
|  |  |  | @ Cl=0.4, Cd= | 0.0061772
|  |  |  | @ Cl=0.6, Cd= | 0.0063812
alpha (deg) | Cl | Cd | Cm | Cl/Cd
-17 | -0.422 | 0.13066 | -0.06 | -3.227
-16.5 | -0.456 | 0.12296 | -0.062 | -3.712
-16 | -0.487 | 0.11528 | -0.063 | -4.221
-15.5 | -0.512 | 0.10873 | -0.064 | -4.708
-15 | -0.532 | 0.10183 | -0.066 | -5.225
-14.5 | -0.546 | 0.09698 | -0.067 | -5.629
-14 | -0.555 | 0.09017 | -0.07 | -6.157
-13.5 | -0.563 | 0.07845 | -0.077 | -7.172
-13 | -0.562 | 0.07088 | -0.081 | -7.927
-12.5 | -0.559 | 0.06073 | -0.087 | -9.201
-12 | -0.583 | 0.02979 | -0.106 | -19.572
-11.5 | -0.567 | 0.02453 | -0.11 | -23.104
-11 | -0.546 | 0.01938 | -0.113 | -28.156
-10.5 | -0.515 | 0.01649 | -0.116 | -31.245
-10 | -0.478 | 0.0145 | -0.118 | -32.934
-9.5 | -0.435 | 0.01314 | -0.12 | -33.09
-9 | -0.399 | 0.01021 | -0.126 | -39.113
-8.5 | -0.348 | 0.00885 | -0.128 | -39.38
-8 | -0.29 | 0.00858 | -0.129 | -33.847
-7.5 | -0.23 | 0.00829 | -0.13 | -27.767
-7 | -0.169 | 0.00811 | -0.131 | -20.867
-6.5 | -0.107 | 0.00795 | -0.132 | -13.457
-6 | -0.044 | 0.00764 | -0.133 | -5.779
-5.5 | 0.019 | 0.0075 | -0.134 | 2.569
-5 | 0.083 | 0.00738 | -0.135 | 11.262
-4.5 | 0.147 | 0.00719 | -0.136 | 20.506
-4 | 0.212 | 0.00695 | -0.137 | 30.474
-3.5 | 0.276 | 0.00649 | -0.138 | 42.578
-3 | 0.342 | 0.00615 | -0.139 | 55.543
-2.5 | 0.406 | 0.00618 | -0.139 | 65.703
-2 | 0.47 | 0.00622 | -0.14 | 75.556
-1.5 | 0.534 | 0.00599 | -0.141 | 89.16
-1 | 0.599 | 0.00638 | -0.142 | 93.883
-0.5 | 0.663 | 0.00646 | -0.143 | 102.525
0 | 0.727 | 0.00657 | -0.144 | 110.708
0.5 | 0.791 | 0.00672 | -0.145 | 117.636
1 | 0.855 | 0.00686 | -0.146 | 124.678
1.5 | 0.919 | 0.00705 | -0.147 | 130.417
2 | 0.983 | 0.00722 | -0.148 | 136.029
2.5 | 1.04 | 0.00745 | -0.148 | 139.71
3 | 1.103 | 0.0077 | -0.149 | 143.222
3.5 | 1.166 | 0.00804 | -0.15 | 145.05
4 | 1.228 | 0.00821 | -0.151 | 149.523
4.5 | 1.286 | 0.00816 | -0.151 | 157.603
5 | 1.343 | 0.00895 | -0.152 | 150.031
5.5 | 1.399 | 0.00935 | -0.152 | 149.633
6 | 1.455 | 0.00982 | -0.153 | 148.204
6.5 | 1.508 | 0.01135 | -0.153 | 132.881
7 | 1.558 | 0.01246 | -0.153 | 125.019
7.5 | 1.606 | 0.01401 | -0.154 | 114.642
8 | 1.652 | 0.0154 | -0.154 | 107.234
8.5 | 1.694 | 0.01687 | -0.155 | 100.387
9 | 1.729 | 0.01825 | -0.155 | 94.749
9.5 | 1.76 | 0.01931 | -0.156 | 91.143
10 | 1.782 | 0.02157 | -0.156 | 82.64
10.5 | 1.801 | 0.0227 | -0.156 | 79.329
11 | 1.813 | 0.02397 | -0.157 | 75.634
11.5 | 1.818 | 0.0252 | -0.157 | 72.132
12 | 1.815 | 0.02662 | -0.158 | 68.18
12.5 | 1.803 | 0.02809 | -0.158 | 64.2
13 | 1.784 | 0.02975 | -0.158 | 59.966
13.5 | 1.75 | 0.03181 | -0.158 | 55.013
14 | 1.704 | 0.03368 | -0.159 | 50.597
14.5 | 1.648 | 0.03613 | -0.159 | 45.615
15 | 1.578 | 0.03894 | -0.158 | 40.522
15.5 | 1.5 | 0.04237 | -0.158 | 35.397
16 | 1.414 | 0.04631 | -0.157 | 30.531
16.5 | 1.321 | 0.05071 | -0.156 | 26.058

## 70. Re 4M Mach 0.25 (2)
BIGFOIL.COM POLAR EXPORT
NACA63A717
NACA63A717 |  |  |  | Cl Max: | 1.6519 | at alpha= | 18 | deg
XFOIL ncrit=9 |  |  |  | L/D Max: | 156.227 | at alpha= | 5 | deg
Re: | 4000000 |  |  | Cd Min: | 0.15647 | at alpha= | -19.5 | deg
Mach: | 0.25 |  |  | Cl=0 at alpha= | -5.0778 | deg
|  |  |  | @ Cl=0.1, Cd= | 0.0063934
|  |  |  | @ Cl=0.4, Cd= | 0.005342
|  |  |  | @ Cl=0.6, Cd= | 0.0055213
alpha (deg) | Cl | Cd | Cm | Cl/Cd
-19.5 | -0.4321 | 0.15647 | -0.0775 | -2.7616
-19 | -0.4683 | 0.13999 | -0.0861 | -3.3452
-18.5 | -0.5448 | 0.11786 | -0.0983 | -4.6224
-18 | -0.7364 | 0.08129 | -0.1203 | -9.0589
-17.5 | -0.8353 | 0.06077 | -0.1337 | -13.7453
-17 | -0.8758 | 0.0492 | -0.1413 | -17.8008
-16.5 | -0.896 | 0.0409 | -0.1462 | -21.9071
-16 | -0.9079 | 0.0342 | -0.1496 | -26.5468
-15.5 | -0.9139 | 0.02846 | -0.152 | -32.1117
-15 | -0.9035 | 0.02429 | -0.1533 | -37.1964
-14.5 | -0.8852 | 0.02091 | -0.1541 | -42.3338
-14 | -0.8585 | 0.0182 | -0.1548 | -47.1703
-13.5 | -0.8305 | 0.01609 | -0.1542 | -51.6159
-13 | -0.7981 | 0.01472 | -0.1514 | -54.2188
-12.5 | -0.7612 | 0.01352 | -0.1485 | -56.3018
-12 | -0.7176 | 0.01232 | -0.1465 | -58.2468
-11.5 | -0.6726 | 0.0112 | -0.1446 | -60.0536
-11 | -0.6195 | 0.0106 | -0.1436 | -58.4434
-10.5 | -0.5645 | 0.01013 | -0.1427 | -55.7256
-10 | -0.5097 | 0.00968 | -0.1419 | -52.655
-9.5 | -0.4564 | 0.00921 | -0.1408 | -49.5548
-9 | -0.4018 | 0.00885 | -0.14 | -45.4011
-8.5 | -0.3462 | 0.00855 | -0.1393 | -40.4912
-8 | -0.2904 | 0.00829 | -0.1387 | -35.0302
-7.5 | -0.2378 | 0.00793 | -0.1375 | -29.9874
-7 | -0.1855 | 0.00768 | -0.1362 | -24.1536
-6 | -0.0856 | 0.00721 | -0.1326 | -11.8724
-5.5 | -0.0385 | 0.00696 | -0.1302 | -5.5316
-5 | 0.0071 | 0.00675 | -0.1275 | 1.0519
-4.5 | 0.0539 | 0.00659 | -0.1251 | 8.1791
-4 | 0.1008 | 0.00639 | -0.1227 | 15.7746
-3.5 | 0.1457 | 0.00622 | -0.1199 | 23.4244
-3 | 0.1901 | 0.00606 | -0.117 | 31.3696
-2.5 | 0.2344 | 0.00585 | -0.1141 | 40.0684
-1.5 | 0.3212 | 0.00547 | -0.1082 | 58.7203
-1 | 0.3757 | 0.00535 | -0.1077 | 70.2243
-0.5 | 0.4365 | 0.00533 | -0.1086 | 81.8949
0 | 0.4996 | 0.0054 | -0.1101 | 92.5185
0.5 | 0.563 | 0.00548 | -0.1115 | 102.7372
1 | 0.6346 | 0.00556 | -0.1149 | 114.1367
1.5 | 0.7053 | 0.00568 | -0.118 | 124.1725
2 | 0.7831 | 0.00579 | -0.1228 | 135.2504
2.5 | 0.8488 | 0.00595 | -0.1248 | 142.6555
3 | 0.9082 | 0.00615 | -0.1255 | 147.6748
3.5 | 0.9663 | 0.00636 | -0.1258 | 151.934
4 | 1.0213 | 0.00661 | -0.1256 | 154.5083
4.5 | 1.0748 | 0.00689 | -0.125 | 155.9942
5 | 1.1264 | 0.00721 | -0.1241 | 156.2275
5.5 | 1.1721 | 0.00773 | -0.1221 | 151.63
6 | 1.2138 | 0.00837 | -0.1194 | 145.0179
6.5 | 1.2523 | 0.00915 | -0.1163 | 136.8634
7 | 1.2775 | 0.01044 | -0.111 | 122.3659
7.5 | 1.3057 | 0.01168 | -0.1065 | 111.7894
8 | 1.3281 | 0.01324 | -0.1013 | 100.3097
8.5 | 1.3502 | 0.01491 | -0.0964 | 90.5567
9 | 1.375 | 0.01655 | -0.092 | 83.0816
9.5 | 1.4002 | 0.01827 | -0.088 | 76.6393
10 | 1.4226 | 0.02026 | -0.0839 | 70.2172
11 | 1.4841 | 0.02457 | -0.0797 | 60.4029
11.5 | 1.5079 | 0.02688 | -0.0765 | 56.0975
12 | 1.5278 | 0.02956 | -0.0732 | 51.6847
12.5 | 1.5462 | 0.03249 | -0.07 | 47.59
13 | 1.5604 | 0.03588 | -0.0668 | 43.4894
13.5 | 1.5744 | 0.03941 | -0.0639 | 39.9493
14 | 1.5881 | 0.04312 | -0.0614 | 36.8298
14.5 | 1.6012 | 0.047 | -0.059 | 34.0681
15 | 1.6157 | 0.05087 | -0.0571 | 31.7614
15.5 | 1.6247 | 0.0554 | -0.0551 | 29.3267
16 | 1.632 | 0.06018 | -0.0535 | 27.1186
16.5 | 1.6398 | 0.06507 | -0.0521 | 25.2006
17 | 1.6471 | 0.07013 | -0.0511 | 23.4864
17.5 | 1.6517 | 0.07554 | -0.0502 | 21.8652
18 | 1.6519 | 0.08159 | -0.0497 | 20.2464
18.5 | 1.6454 | 0.08857 | -0.0495 | 18.5774
19 | 1.6431 | 0.09516 | -0.0497 | 17.2667
19.5 | 1.6447 | 0.10139 | -0.0502 | 16.2215
20 | 1.6406 | 0.10839 | -0.0512 | 15.1361

## 71. Re 4M Mach 0.50 (1)
BIGFOIL.COM POLAR EXPORT
NACA63A717
NACA63A717 |  |  |  | Cl Max: | 1.766 | at alpha= | 8.5 | deg
JavaFoil+Calcfoil stall+Eppler ext transition |  |  |  | L/D Max: | 140.715 | at alpha= | 4.5 | deg
Re: | 4000000 |  |  | Cd Min: | 0.0066 | at alpha= | -2.5 | deg
Mach: | 0.5 |  |  | Cl=0 at alpha= | -5.65 | deg
|  |  |  | @ Cl=0.1, Cd= | 0.0079122
|  |  |  | @ Cl=0.4, Cd= | 0.0067725
|  |  |  | @ Cl=0.6, Cd= | 0.0068055
alpha (deg) | Cl | Cd | Cm | Cl/Cd
-20 | -0.822 | 0.16587 | -0.068 | -4.954
-19.5 | -0.793 | 0.15814 | -0.068 | -5.016
-19 | -0.765 | 0.15117 | -0.068 | -5.06
-18.5 | -0.737 | 0.14893 | -0.068 | -4.946
-18 | -0.709 | 0.14616 | -0.07 | -4.851
-17.5 | -0.679 | 0.14127 | -0.067 | -4.806
-17 | -0.65 | 0.13386 | -0.067 | -4.859
-16.5 | -0.622 | 0.12789 | -0.068 | -4.864
-16 | -0.594 | 0.12382 | -0.068 | -4.795
-15.5 | -0.565 | 0.12107 | -0.069 | -4.671
-15 | -0.536 | 0.11734 | -0.066 | -4.565
-14.5 | -0.507 | 0.11433 | -0.066 | -4.436
-14 | -0.479 | 0.11061 | -0.067 | -4.328
-13.5 | -0.45 | 0.10778 | -0.068 | -4.179
-13 | -0.421 | 0.10103 | -0.064 | -4.168
-12.5 | -0.393 | 0.08876 | -0.065 | -4.423
-12 | -0.364 | 0.08188 | -0.066 | -4.447
-11.5 | -0.335 | 0.08971 | -0.064 | -3.736
-11 | -0.307 | 0.07741 | -0.066 | -3.964
-10.5 | -0.279 | 0.06917 | -0.072 | -4.035
-10 | -0.251 | 0.06535 | -0.077 | -3.842
-9.5 | -0.222 | 0.06261 | -0.075 | -3.543
-9 | -0.312 | 0.05127 | -0.092 | -6.087
-8.5 | -0.332 | 0.01786 | -0.131 | -18.584
-8 | -0.291 | 0.01443 | -0.135 | -20.147
-7.5 | -0.238 | 0.01019 | -0.139 | -23.387
-7 | -0.184 | 0.00913 | -0.146 | -20.199
-6.5 | -0.118 | 0.0088 | -0.148 | -13.371
-6 | -0.049 | 0.00851 | -0.149 | -5.734
-5.5 | 0.021 | 0.00814 | -0.15 | 2.628
-5 | 0.093 | 0.00793 | -0.151 | 11.658
-4.5 | 0.164 | 0.00775 | -0.152 | 21.195
-4 | 0.236 | 0.00757 | -0.153 | 31.203
-3.5 | 0.309 | 0.00723 | -0.154 | 42.675
-3 | 0.382 | 0.00683 | -0.155 | 55.877
-2.5 | 0.454 | 0.0066 | -0.156 | 68.795
-2 | 0.526 | 0.00664 | -0.157 | 79.185
-1.5 | 0.598 | 0.00681 | -0.158 | 87.797
-1 | 0.669 | 0.00665 | -0.159 | 100.646
-0.5 | 0.741 | 0.0068 | -0.16 | 108.966
0 | 0.813 | 0.00726 | -0.161 | 111.907
0.5 | 0.884 | 0.00749 | -0.162 | 118.002
1 | 0.956 | 0.00772 | -0.163 | 123.757
1.5 | 1.026 | 0.00767 | -0.164 | 133.752
2 | 1.092 | 0.00822 | -0.164 | 132.926
2.5 | 1.151 | 0.00851 | -0.165 | 135.219
3 | 1.218 | 0.00887 | -0.165 | 137.276
3.5 | 1.286 | 0.00925 | -0.166 | 139.001
4 | 1.352 | 0.00975 | -0.167 | 138.625
4.5 | 1.418 | 0.01008 | -0.167 | 140.715
5 | 1.483 | 0.01062 | -0.168 | 139.573
5.5 | 1.545 | 0.01143 | -0.169 | 135.122
6 | 1.602 | 0.01339 | -0.169 | 119.691
6.5 | 1.656 | 0.01522 | -0.17 | 108.778
7 | 1.7 | 0.01776 | -0.17 | 95.696
7.5 | 1.734 | 0.01995 | -0.17 | 86.938
8 | 1.758 | 0.02251 | -0.171 | 78.115
8.5 | 1.766 | 0.02582 | -0.171 | 68.399
9 | 1.734 | 0.02797 | -0.171 | 61.967
9.5 | 1.625 | 0.03047 | -0.172 | 53.322
10 | 1.056 | 0.03538 | -0.172 | 29.857
10.5 | 1.086 | 0.03777 | -0.172 | 28.749
11 | 1.114 | 0.03944 | -0.172 | 28.247
11.5 | 1.094 | 0.05581 | -0.162 | 19.609
12 | 0.991 | 0.09343 | -0.085 | 10.603
12.5 | 1.16 | 0.05968 | -0.164 | 19.438
13 | 1.047 | 0.10423 | -0.093 | 10.045
13.5 | 1.203 | 0.0701 | -0.162 | 17.169

## 72. Re 4M Mach 0.50 (2)
BIGFOIL.COM POLAR EXPORT
NACA63A717
NACA63A717 |  |  |  | Cl Max: | 1.5399 | at alpha= | 14.5 | deg
XFOIL ncrit=9 |  |  |  | L/D Max: | 134.507 | at alpha= | 4 | deg
Re: | 4000000 |  |  | Cd Min: | 0.19099 | at alpha= | 19.5 | deg
Mach: | 0.5 |  |  | Cl=0 at alpha= | -4.7655 | deg
|  |  |  | @ Cl=0.1, Cd= | 0.0069126
|  |  |  | @ Cl=0.4, Cd= | 0.0061501
|  |  |  | @ Cl=0.6, Cd= | 0.0063034
alpha (deg) | Cl | Cd | Cm | Cl/Cd
-15 | -0.2836 | 0.10859 | -0.1304 | -2.6117
-14.5 | -0.3066 | 0.09713 | -0.1379 | -3.1566
-14 | -0.3325 | 0.08599 | -0.1454 | -3.8667
-13.5 | -0.3459 | 0.07675 | -0.1515 | -4.5068
-13 | -0.3669 | 0.06696 | -0.1581 | -5.4794
-12.5 | -0.3903 | 0.05692 | -0.1645 | -6.857
-12 | -0.4044 | 0.04767 | -0.1708 | -8.4833
-11.5 | -0.4338 | 0.03785 | -0.1781 | -11.461
-11 | -0.462 | 0.02943 | -0.1834 | -15.6983
-10.5 | -0.4868 | 0.02222 | -0.1865 | -21.9082
-10 | -0.5018 | 0.01614 | -0.1877 | -31.0905
-9.5 | -0.4974 | 0.0132 | -0.1807 | -37.6818
-9 | -0.4534 | 0.0116 | -0.1754 | -39.0862
-8.5 | -0.3949 | 0.01082 | -0.1714 | -36.4972
-7.5 | -0.2835 | 0.00942 | -0.1629 | -30.0955
-7 | -0.2309 | 0.00885 | -0.1584 | -26.0904
-6.5 | -0.1783 | 0.00841 | -0.154 | -21.201
-6 | -0.127 | 0.00807 | -0.1494 | -15.7373
-5.5 | -0.0739 | 0.00776 | -0.1453 | -9.5232
-5 | -0.0235 | 0.00745 | -0.1409 | -3.1544
-4.5 | 0.0266 | 0.00724 | -0.1366 | 3.674
-3.5 | 0.123 | 0.00681 | -0.1277 | 18.0617
-3 | 0.1685 | 0.00672 | -0.1229 | 25.0744
-2.5 | 0.212 | 0.00667 | -0.1178 | 31.7841
-2 | 0.2576 | 0.00649 | -0.1132 | 39.6918
-1.5 | 0.3072 | 0.00638 | -0.1097 | 48.1505
-1 | 0.3676 | 0.00621 | -0.1088 | 59.1948
-0.5 | 0.4542 | 0.00605 | -0.1135 | 75.0744
0 | 0.5348 | 0.00614 | -0.1169 | 87.101
0.5 | 0.6106 | 0.00633 | -0.1192 | 96.4613
1 | 0.7048 | 0.0064 | -0.1255 | 110.125
1.5 | 0.7824 | 0.00659 | -0.1281 | 118.7253
2 | 0.8525 | 0.00682 | -0.1291 | 125
2.5 | 0.9203 | 0.00705 | -0.1296 | 130.539
3 | 0.9835 | 0.00738 | -0.129 | 133.2656
3.5 | 1.0442 | 0.00778 | -0.128 | 134.2159
4 | 1.1043 | 0.00821 | -0.1267 | 134.5067
4.5 | 1.1631 | 0.00869 | -0.1251 | 133.8435
5 | 1.2195 | 0.00927 | -0.123 | 131.5534
5.5 | 1.2734 | 0.00995 | -0.1205 | 127.9799
6 | 1.3173 | 0.011 | -0.1164 | 119.7545
6.5 | 1.3562 | 0.01229 | -0.1116 | 110.3499
7 | 1.3733 | 0.01448 | -0.1041 | 94.8412
7.5 | 1.3917 | 0.01687 | -0.0973 | 82.4956
8 | 1.3973 | 0.02013 | -0.0897 | 69.4138
8.5 | 1.4175 | 0.02301 | -0.0842 | 61.6037
9 | 1.4223 | 0.027 | -0.078 | 52.6778
9.5 | 1.4456 | 0.03021 | -0.0737 | 47.8517
10 | 1.4522 | 0.03464 | -0.0687 | 41.9226
10.5 | 1.4645 | 0.03893 | -0.0646 | 37.6188
11 | 1.4764 | 0.04353 | -0.0609 | 33.9168
11.5 | 1.5061 | 0.04827 | -0.0601 | 31.2016
12 | 1.5144 | 0.05344 | -0.0568 | 28.3383
12.5 | 1.5232 | 0.05879 | -0.0538 | 25.9092
13 | 1.5256 | 0.06484 | -0.0512 | 23.5287
13.5 | 1.5324 | 0.07077 | -0.049 | 21.6532
14 | 1.5396 | 0.07683 | -0.0471 | 20.039
14.5 | 1.5399 | 0.08377 | -0.0457 | 18.3825
15 | 1.538 | 0.09109 | -0.0448 | 16.8844
15.5 | 1.5281 | 0.09951 | -0.0447 | 15.3562
16 | 1.5144 | 0.10858 | -0.0455 | 13.9473
16.5 | 1.4957 | 0.11852 | -0.0473 | 12.6198
17 | 1.4705 | 0.12959 | -0.0507 | 11.3473
17.5 | 1.4468 | 0.14084 | -0.055 | 10.2726
18 | 1.4226 | 0.15268 | -0.0606 | 9.3175
18.5 | 1.3974 | 0.16511 | -0.0676 | 8.4634
19 | 1.3735 | 0.17785 | -0.0754 | 7.7228
19.5 | 1.3509 | 0.19099 | -0.0841 | 7.0731

## 73. Re 5M Mach 0.00 (1)
BIGFOIL.COM POLAR EXPORT
NACA63A717
NACA63A717 |  |  |  | Cl Max: | 1.863 | at alpha= | 13 | deg
JavaFoil+Calcfoil stall+Eppler ext transition |  |  |  | L/D Max: | 160.528 | at alpha= | 5.5 | deg
Re: | 5000000 |  |  | Cd Min: | 0.00569 | at alpha= | -2.5 | deg
Mach: | 0 |  |  | Cl=0 at alpha= | -5.6532 | deg
|  |  |  | @ Cl=0.1, Cd= | 0.0070502
|  |  |  | @ Cl=0.4, Cd= | 0.0056979
|  |  |  | @ Cl=0.6, Cd= | 0.0061726
alpha (deg) | Cl | Cd | Cm | Cl/Cd
-19.5 | -0.63 | 0.14618 | -0.061 | -4.31
-19 | -0.642 | 0.13776 | -0.063 | -4.66
-18.5 | -0.651 | 0.13325 | -0.063 | -4.883
-18 | -0.66 | 0.12484 | -0.065 | -5.287
-17.5 | -0.668 | 0.11558 | -0.067 | -5.782
-17 | -0.672 | 0.11061 | -0.068 | -6.075
-16.5 | -0.676 | 0.10279 | -0.07 | -6.572
-16 | -0.674 | 0.09896 | -0.07 | -6.809
-15.5 | -0.677 | 0.08604 | -0.076 | -7.872
-15 | -0.678 | 0.07439 | -0.081 | -9.117
-14.5 | -0.692 | 0.0517 | -0.092 | -13.391
-14 | -0.691 | 0.04053 | -0.097 | -17.062
-13.5 | -0.685 | 0.0322 | -0.101 | -21.256
-13 | -0.67 | 0.02692 | -0.104 | -24.884
-12.5 | -0.652 | 0.02201 | -0.107 | -29.611
-12 | -0.626 | 0.01912 | -0.109 | -32.746
-11.5 | -0.596 | 0.0166 | -0.111 | -35.914
-11 | -0.561 | 0.0147 | -0.113 | -38.184
-10.5 | -0.523 | 0.01312 | -0.115 | -39.84
-10 | -0.493 | 0.0099 | -0.12 | -49.782
-9.5 | -0.448 | 0.00923 | -0.122 | -48.594
-9 | -0.396 | 0.00892 | -0.123 | -44.337
-8.5 | -0.34 | 0.00828 | -0.124 | -41.089
-8 | -0.283 | 0.00807 | -0.125 | -35.077
-7.5 | -0.224 | 0.0079 | -0.126 | -28.363
-7 | -0.164 | 0.0077 | -0.127 | -21.353
-6.5 | -0.104 | 0.00756 | -0.128 | -13.75
-6 | -0.043 | 0.00734 | -0.129 | -5.838
-5.5 | 0.019 | 0.0072 | -0.13 | 2.596
-5 | 0.081 | 0.00709 | -0.131 | 11.36
-4.5 | 0.143 | 0.00696 | -0.131 | 20.528
-4 | 0.205 | 0.00671 | -0.132 | 30.563
-3.5 | 0.268 | 0.00639 | -0.133 | 41.899
-3 | 0.331 | 0.00618 | -0.134 | 53.543
-2.5 | 0.393 | 0.00569 | -0.135 | 69.071
-2 | 0.455 | 0.00576 | -0.136 | 79.097
-1.5 | 0.517 | 0.00584 | -0.137 | 88.64
-1 | 0.58 | 0.00615 | -0.138 | 94.299
-0.5 | 0.642 | 0.00622 | -0.139 | 103.162
0 | 0.704 | 0.00633 | -0.139 | 111.204
0.5 | 0.766 | 0.00622 | -0.14 | 123.159
1 | 0.828 | 0.00635 | -0.141 | 130.342
1.5 | 0.89 | 0.00654 | -0.142 | 136.007
2 | 0.951 | 0.00672 | -0.143 | 141.662
2.5 | 1.008 | 0.00692 | -0.144 | 145.679
3 | 1.069 | 0.00714 | -0.144 | 149.683
3.5 | 1.13 | 0.00746 | -0.145 | 151.483
4 | 1.19 | 0.00774 | -0.146 | 153.717
4.5 | 1.25 | 0.00807 | -0.147 | 154.846
5 | 1.31 | 0.00845 | -0.148 | 155.031
5.5 | 1.365 | 0.0085 | -0.148 | 160.528
6 | 1.414 | 0.00996 | -0.148 | 142.044
6.5 | 1.466 | 0.01078 | -0.148 | 135.952
7 | 1.516 | 0.01182 | -0.149 | 128.225
7.5 | 1.565 | 0.01305 | -0.149 | 119.903
8 | 1.611 | 0.01397 | -0.15 | 115.341
8.5 | 1.656 | 0.0151 | -0.15 | 109.65
9 | 1.696 | 0.01616 | -0.151 | 104.925
9.5 | 1.732 | 0.01717 | -0.151 | 100.915
10 | 1.764 | 0.01888 | -0.152 | 93.392
10.5 | 1.792 | 0.01979 | -0.152 | 90.544
11 | 1.815 | 0.02075 | -0.153 | 87.474
11.5 | 1.834 | 0.02179 | -0.153 | 84.175
12 | 1.848 | 0.02284 | -0.153 | 80.895
12.5 | 1.858 | 0.02388 | -0.154 | 77.817
13 | 1.863 | 0.02506 | -0.154 | 74.338
13.5 | 1.861 | 0.02621 | -0.154 | 70.976
14 | 1.851 | 0.02765 | -0.155 | 66.921
14.5 | 1.836 | 0.02905 | -0.155 | 63.19
15 | 1.816 | 0.0306 | -0.155 | 59.329
15.5 | 1.79 | 0.03231 | -0.155 | 55.402
16 | 1.76 | 0.03398 | -0.155 | 51.804
16.5 | 1.725 | 0.03628 | -0.155 | 47.554
17 | 1.684 | 0.03926 | -0.155 | 42.888
17.5 | 1.64 | 0.04202 | -0.155 | 39.04
18 | 1.595 | 0.04498 | -0.154 | 35.464

## 74. Re 5M Mach 0.00 (2)
BIGFOIL.COM POLAR EXPORT
NACA63A717
NACA63A717 |  |  |  | Cl Max: | 1.7373 | at alpha= | 20 | deg
XFOIL ncrit=9 |  |  |  | L/D Max: | 164.858 | at alpha= | 5 | deg
Re: | 5000000 |  |  | Cd Min: | 0.0816 | at alpha= | 20 | deg
Mach: | 0 |  |  | Cl=0 at alpha= | -5.1488 | deg
|  |  |  | @ Cl=0.1, Cd= | 0.0060808
|  |  |  | @ Cl=0.4, Cd= | 0.0050564
|  |  |  | @ Cl=0.6, Cd= | 0.0051626
alpha (deg) | Cl | Cd | Cm | Cl/Cd
-20 | -1.016 | 0.06158 | -0.1188 | -16.4989
-19.5 | -1.029 | 0.05283 | -0.1251 | -19.4776
-19 | -1.0713 | 0.04214 | -0.131 | -25.4224
-18.5 | -1.0694 | 0.03714 | -0.1335 | -28.7938
-18 | -1.0657 | 0.03252 | -0.1356 | -32.7706
-17.5 | -1.0759 | 0.02692 | -0.1375 | -39.9666
-17 | -1.0599 | 0.02374 | -0.1385 | -44.6462
-16 | -1.0141 | 0.01867 | -0.1401 | -54.3171
-15.5 | -0.9885 | 0.01664 | -0.1405 | -59.405
-15 | -0.9568 | 0.01548 | -0.1391 | -61.8088
-14.5 | -0.924 | 0.01453 | -0.1368 | -63.5926
-14 | -0.8857 | 0.01367 | -0.1351 | -64.7915
-13.5 | -0.8422 | 0.01274 | -0.1342 | -66.1068
-13 | -0.7959 | 0.01198 | -0.1337 | -66.4357
-12.5 | -0.7503 | 0.01117 | -0.1328 | -67.171
-12 | -0.7067 | 0.01019 | -0.1317 | -69.3523
-11.5 | -0.6557 | 0.00972 | -0.1314 | -67.4588
-11 | -0.6027 | 0.00936 | -0.1314 | -64.391
-10.5 | -0.5499 | 0.00903 | -0.1313 | -60.897
-10 | -0.4978 | 0.00867 | -0.131 | -57.4164
-9.5 | -0.4455 | 0.00834 | -0.1307 | -53.4173
-9 | -0.3922 | 0.00806 | -0.1307 | -48.66
-8.5 | -0.3384 | 0.00782 | -0.1306 | -43.2737
-8 | -0.2843 | 0.00763 | -0.1306 | -37.2608
-7 | -0.1793 | 0.00716 | -0.1297 | -25.0419
-6.5 | -0.1281 | 0.00697 | -0.129 | -18.3788
-6 | -0.0795 | 0.00678 | -0.1277 | -11.7257
-5.5 | -0.0328 | 0.00654 | -0.1259 | -5.0153
-5 | 0.0139 | 0.00635 | -0.1241 | 2.189
-4.5 | 0.0605 | 0.00622 | -0.1222 | 9.7267
-4 | 0.1059 | 0.00606 | -0.1201 | 17.4752
-3.5 | 0.1514 | 0.00589 | -0.118 | 25.7046
-3 | 0.1958 | 0.00576 | -0.1156 | 33.9931
-2.5 | 0.2384 | 0.0056 | -0.1129 | 42.5714
-2 | 0.2815 | 0.00536 | -0.1103 | 52.5187
-1.5 | 0.3262 | 0.00522 | -0.1081 | 62.4904
-1 | 0.3754 | 0.00509 | -0.107 | 73.7525
-0.5 | 0.434 | 0.00501 | -0.1079 | 86.6267
0 | 0.4957 | 0.00504 | -0.1095 | 98.3532
0.5 | 0.5555 | 0.00513 | -0.1107 | 108.2846
1 | 0.6238 | 0.00518 | -0.1138 | 120.4247
1.5 | 0.6934 | 0.00529 | -0.1173 | 131.0775
2 | 0.7699 | 0.00543 | -0.1224 | 141.7864
2.5 | 0.8341 | 0.0056 | -0.1247 | 148.9464
3 | 0.8945 | 0.00576 | -0.1261 | 155.2951
3.5 | 0.9525 | 0.0059 | -0.127 | 161.4407
4 | 1.0042 | 0.00618 | -0.1266 | 162.4919
4.5 | 1.0558 | 0.00643 | -0.1262 | 164.1991
5 | 1.1062 | 0.00671 | -0.1256 | 164.8584
5.5 | 1.147 | 0.00728 | -0.1232 | 157.5549
6 | 1.1862 | 0.0079 | -0.1206 | 150.1519
6.5 | 1.2214 | 0.00868 | -0.1174 | 140.7143
7 | 1.251 | 0.00969 | -0.1133 | 129.1022
7.5 | 1.2785 | 0.01082 | -0.109 | 118.1608
8 | 1.3068 | 0.01195 | -0.105 | 109.3556
8.5 | 1.3349 | 0.01313 | -0.1013 | 101.6679
9 | 1.3642 | 0.01432 | -0.0978 | 95.2654
9.5 | 1.3911 | 0.01566 | -0.0942 | 88.8314
10 | 1.4214 | 0.0169 | -0.0913 | 84.1065
10.5 | 1.4466 | 0.01845 | -0.0879 | 78.4065
11 | 1.4882 | 0.01966 | -0.088 | 75.6968
12.5 | 1.5596 | 0.02547 | -0.0787 | 61.2328
13 | 1.581 | 0.02769 | -0.0758 | 57.0964
13.5 | 1.6002 | 0.03016 | -0.073 | 53.057
14 | 1.617 | 0.03294 | -0.0703 | 49.0893
14.5 | 1.6338 | 0.03583 | -0.0679 | 45.5987
15 | 1.6526 | 0.03865 | -0.0658 | 42.7581
15.5 | 1.6653 | 0.04209 | -0.0636 | 39.5652
16 | 1.6814 | 0.0453 | -0.0618 | 37.117
16.5 | 1.6939 | 0.04894 | -0.0601 | 34.6118
17 | 1.7069 | 0.05264 | -0.0587 | 32.4259
17.5 | 1.7164 | 0.05673 | -0.0573 | 30.2556
18 | 1.7237 | 0.06116 | -0.0561 | 28.1835
18.5 | 1.7273 | 0.06612 | -0.055 | 26.1237
19 | 1.7299 | 0.07127 | -0.0543 | 24.2725
19.5 | 1.7357 | 0.07614 | -0.0539 | 22.7962
20 | 1.7373 | 0.0816 | -0.0537 | 21.2904

## 75. Re 5M Mach 0.10 (1)
BIGFOIL.COM POLAR EXPORT
NACA63A717
NACA63A717 |  |  |  | Cl Max: | 1.856 | at alpha= | 13 | deg
JavaFoil+Calcfoil stall+Eppler ext transition |  |  |  | L/D Max: | 166.865 | at alpha= | 5.5 | deg
Re: | 5000000 |  |  | Cd Min: | 0.0057 | at alpha= | -2.5 | deg
Mach: | 0.1 |  |  | Cl=0 at alpha= | -5.6532 | deg
|  |  |  | @ Cl=0.1, Cd= | 0.0070671
|  |  |  | @ Cl=0.4, Cd= | 0.0057056
|  |  |  | @ Cl=0.6, Cd= | 0.0061965
alpha (deg) | Cl | Cd | Cm | Cl/Cd
-19 | -0.604 | 0.14092 | -0.062 | -4.284
-18.5 | -0.617 | 0.1338 | -0.063 | -4.611
-18 | -0.628 | 0.12737 | -0.064 | -4.933
-17.5 | -0.639 | 0.11862 | -0.066 | -5.388
-17 | -0.647 | 0.11133 | -0.068 | -5.816
-16.5 | -0.652 | 0.10637 | -0.069 | -6.129
-16 | -0.653 | 0.10256 | -0.069 | -6.368
-15.5 | -0.658 | 0.09075 | -0.074 | -7.248
-15 | -0.658 | 0.08139 | -0.078 | -8.087
-14.5 | -0.656 | 0.07261 | -0.082 | -9.032
-14 | -0.673 | 0.04693 | -0.094 | -14.348
-13.5 | -0.673 | 0.03523 | -0.1 | -19.092
-13 | -0.66 | 0.02975 | -0.103 | -22.174
-12.5 | -0.643 | 0.02469 | -0.106 | -26.028
-12 | -0.623 | 0.01967 | -0.109 | -31.661
-11.5 | -0.594 | 0.01712 | -0.111 | -34.691
-11 | -0.56 | 0.01512 | -0.113 | -37.045
-10.5 | -0.522 | 0.0135 | -0.115 | -38.692
-10 | -0.493 | 0.01009 | -0.12 | -48.829
-9.5 | -0.45 | 0.00934 | -0.123 | -48.161
-9 | -0.397 | 0.00902 | -0.124 | -43.986
-8.5 | -0.342 | 0.00831 | -0.125 | -41.126
-8 | -0.284 | 0.00812 | -0.126 | -34.996
-7.5 | -0.225 | 0.00791 | -0.127 | -28.456
-7 | -0.165 | 0.00775 | -0.127 | -21.307
-6.5 | -0.104 | 0.00756 | -0.128 | -13.805
-6 | -0.043 | 0.00739 | -0.129 | -5.828
-5.5 | 0.019 | 0.0072 | -0.13 | 2.608
-5 | 0.081 | 0.00711 | -0.131 | 11.394
-4.5 | 0.143 | 0.00697 | -0.132 | 20.591
-4 | 0.206 | 0.00674 | -0.133 | 30.59
-3.5 | 0.269 | 0.00643 | -0.134 | 41.82
-3 | 0.332 | 0.00621 | -0.135 | 53.554
-2.5 | 0.395 | 0.0057 | -0.136 | 69.32
-2 | 0.458 | 0.00577 | -0.137 | 79.294
-1.5 | 0.52 | 0.00585 | -0.138 | 88.947
-1 | 0.583 | 0.00618 | -0.138 | 94.277
-0.5 | 0.645 | 0.00624 | -0.139 | 103.395
0 | 0.707 | 0.00634 | -0.14 | 111.514
0.5 | 0.77 | 0.00625 | -0.141 | 123.071
1 | 0.832 | 0.00639 | -0.142 | 130.247
1.5 | 0.894 | 0.00656 | -0.143 | 136.214
2 | 0.956 | 0.00673 | -0.144 | 142.009
2.5 | 1.013 | 0.00695 | -0.144 | 145.764
3 | 1.074 | 0.00719 | -0.145 | 149.383
3.5 | 1.135 | 0.00749 | -0.146 | 151.477
4 | 1.196 | 0.00782 | -0.147 | 152.906
4.5 | 1.256 | 0.00811 | -0.148 | 154.981
5 | 1.316 | 0.0085 | -0.148 | 154.758
5.5 | 1.37 | 0.00821 | -0.149 | 166.865
6 | 1.42 | 0.01004 | -0.149 | 141.408
6.5 | 1.473 | 0.0109 | -0.149 | 135.146
7 | 1.523 | 0.01195 | -0.15 | 127.382
7.5 | 1.571 | 0.0132 | -0.15 | 119.025
8 | 1.618 | 0.0142 | -0.151 | 113.903
8.5 | 1.662 | 0.01532 | -0.151 | 108.479
9 | 1.702 | 0.01647 | -0.152 | 103.303
9.5 | 1.737 | 0.0174 | -0.152 | 99.844
10 | 1.768 | 0.01914 | -0.152 | 92.368
10.5 | 1.795 | 0.02004 | -0.153 | 89.577
11 | 1.817 | 0.02107 | -0.153 | 86.226
11.5 | 1.833 | 0.02212 | -0.153 | 82.877
12 | 1.846 | 0.0232 | -0.154 | 79.543
12.5 | 1.853 | 0.02434 | -0.154 | 76.146
13 | 1.856 | 0.02553 | -0.155 | 72.691
13.5 | 1.85 | 0.02681 | -0.155 | 68.988
14 | 1.836 | 0.02826 | -0.155 | 64.978
14.5 | 1.817 | 0.02988 | -0.156 | 60.812
15 | 1.791 | 0.03151 | -0.156 | 56.849
15.5 | 1.761 | 0.03313 | -0.156 | 53.154
16 | 1.726 | 0.03496 | -0.156 | 49.372
16.5 | 1.684 | 0.03751 | -0.156 | 44.89
17 | 1.636 | 0.04074 | -0.155 | 40.168
17.5 | 1.587 | 0.04367 | -0.155 | 36.35
18 | 1.536 | 0.04695 | -0.155 | 32.721

## 76. Re 5M Mach 0.10 (2)
BIGFOIL.COM POLAR EXPORT
NACA63A717
NACA63A717 |  |  |  | Cl Max: | 1.7298 | at alpha= | 20 | deg
XFOIL ncrit=9 |  |  |  | L/D Max: | 164.533 | at alpha= | 5 | deg
Re: | 5000000 |  |  | Cd Min: | 0.08482 | at alpha= | 20 | deg
Mach: | 0.1 |  |  | Cl=0 at alpha= | -5.1359 | deg
|  |  |  | @ Cl=0.1, Cd= | 0.0061066
|  |  |  | @ Cl=0.4, Cd= | 0.0050977
|  |  |  | @ Cl=0.6, Cd= | 0.0051907
alpha (deg) | Cl | Cd | Cm | Cl/Cd
-20 | -0.9248 | 0.07656 | -0.1116 | -12.0794
-19.5 | -0.9678 | 0.0625 | -0.1216 | -15.4848
-19 | -1.0219 | 0.04938 | -0.1295 | -20.6946
-18.5 | -1.0209 | 0.04366 | -0.1328 | -23.383
-18 | -1.0332 | 0.03702 | -0.1361 | -27.9092
-17.5 | -1.0576 | 0.02978 | -0.139 | -35.5138
-17 | -1.0468 | 0.02601 | -0.1404 | -40.2461
-16.5 | -1.0269 | 0.0231 | -0.1413 | -44.4545
-16 | -1.007 | 0.02023 | -0.1421 | -49.7776
-15.5 | -0.9849 | 0.01761 | -0.1429 | -55.9284
-15 | -0.9566 | 0.016 | -0.1422 | -59.7875
-14.5 | -0.9236 | 0.01492 | -0.1402 | -61.9035
-14 | -0.8898 | 0.01403 | -0.1376 | -63.4212
-13.5 | -0.8456 | 0.01312 | -0.1366 | -64.4512
-13 | -0.7993 | 0.01231 | -0.1359 | -64.931
-12.5 | -0.7537 | 0.01147 | -0.1349 | -65.7105
-12 | -0.7115 | 0.01035 | -0.1335 | -68.744
-11.5 | -0.6603 | 0.00985 | -0.133 | -67.0355
-11 | -0.6074 | 0.00944 | -0.1328 | -64.3432
-10.5 | -0.5541 | 0.0091 | -0.1326 | -60.8901
-10 | -0.5012 | 0.00876 | -0.1324 | -57.2146
-9.5 | -0.4486 | 0.00841 | -0.132 | -53.3413
-9 | -0.3951 | 0.00812 | -0.1318 | -48.6576
-8.5 | -0.341 | 0.00787 | -0.1317 | -43.3291
-8 | -0.2866 | 0.00766 | -0.1315 | -37.4151
-7.5 | -0.2334 | 0.00744 | -0.1311 | -31.371
-7 | -0.1812 | 0.0072 | -0.1305 | -25.1667
-6.5 | -0.13 | 0.007 | -0.1297 | -18.5714
-6 | -0.081 | 0.0068 | -0.1283 | -11.9118
-5.5 | -0.0343 | 0.00657 | -0.1264 | -5.2207
-5 | 0.0128 | 0.00638 | -0.1246 | 2.0063
-4.5 | 0.0597 | 0.00624 | -0.1227 | 9.5673
-4 | 0.105 | 0.00609 | -0.1204 | 17.2414
-3.5 | 0.1509 | 0.00592 | -0.1183 | 25.4899
-3 | 0.1957 | 0.00578 | -0.116 | 33.8581
-2 | 0.2813 | 0.00538 | -0.1105 | 52.2862
-1.5 | 0.3265 | 0.00524 | -0.1083 | 62.3092
-0.5 | 0.435 | 0.00503 | -0.1081 | 86.4811
0 | 0.4976 | 0.00505 | -0.1099 | 98.5347
0.5 | 0.5574 | 0.00516 | -0.1109 | 108.0233
1 | 0.6267 | 0.00521 | -0.1142 | 120.2879
1.5 | 0.6969 | 0.00531 | -0.1177 | 131.2429
2 | 0.774 | 0.00545 | -0.1229 | 142.0183
3 | 0.8985 | 0.00579 | -0.1264 | 155.1813
3.5 | 0.9565 | 0.00594 | -0.1272 | 161.0269
4 | 1.008 | 0.00621 | -0.1267 | 162.3188
4.5 | 1.0602 | 0.00647 | -0.1264 | 163.864
5 | 1.1106 | 0.00675 | -0.1257 | 164.5333
5.5 | 1.1519 | 0.00732 | -0.1233 | 157.3634
6 | 1.1909 | 0.00797 | -0.1205 | 149.4228
6.5 | 1.226 | 0.00876 | -0.1172 | 139.9543
7 | 1.2551 | 0.00981 | -0.1129 | 127.9409
7.5 | 1.2825 | 0.01096 | -0.1086 | 117.0164
8 | 1.3106 | 0.01212 | -0.1046 | 108.1353
8.5 | 1.3383 | 0.01335 | -0.1006 | 100.2472
9 | 1.3676 | 0.01457 | -0.0972 | 93.8641
9.5 | 1.3941 | 0.01597 | -0.0934 | 87.2949
10 | 1.4232 | 0.0173 | -0.0903 | 82.2659
10.5 | 1.4479 | 0.01892 | -0.0868 | 76.5275
11 | 1.484 | 0.02024 | -0.0856 | 73.3202
11.5 | 1.5194 | 0.02191 | -0.0842 | 69.3473
12 | 1.5395 | 0.02405 | -0.0806 | 64.0125
12.5 | 1.5603 | 0.02629 | -0.0775 | 59.3496
13 | 1.58 | 0.02871 | -0.0745 | 55.0331
13.5 | 1.5987 | 0.03133 | -0.0717 | 51.0278
14 | 1.6156 | 0.0342 | -0.069 | 47.2398
14.5 | 1.6334 | 0.03709 | -0.0666 | 44.0388
15 | 1.6518 | 0.04004 | -0.0645 | 41.2537
15.5 | 1.6631 | 0.04371 | -0.0623 | 38.0485
16 | 1.6777 | 0.04715 | -0.0605 | 35.5822
16.5 | 1.6909 | 0.05086 | -0.0588 | 33.2462
17 | 1.7026 | 0.0548 | -0.0574 | 31.0693
17.5 | 1.7103 | 0.05919 | -0.056 | 28.8951
18 | 1.7161 | 0.06391 | -0.0549 | 26.8518
18.5 | 1.7197 | 0.06898 | -0.0539 | 24.9304
19 | 1.7246 | 0.07397 | -0.0533 | 23.3149
19.5 | 1.7296 | 0.07906 | -0.0529 | 21.8771
20 | 1.7298 | 0.08482 | -0.0528 | 20.3938

## 77. Re 5M Mach 0.25 (1)
BIGFOIL.COM POLAR EXPORT
NACA63A717
NACA63A717 |  |  |  | Cl Max: | 1.819 | at alpha= | 11.5 | deg
JavaFoil+Calcfoil stall+Eppler ext transition |  |  |  | L/D Max: | 160.359 | at alpha= | 4.5 | deg
Re: | 5000000 |  |  | Cd Min: | 0.00585 | at alpha= | -2 | deg
Mach: | 0.25 |  |  | Cl=0 at alpha= | -5.6508 | deg
|  |  |  | @ Cl=0.1, Cd= | 0.0072055
|  |  |  | @ Cl=0.4, Cd= | 0.0061016
|  |  |  | @ Cl=0.6, Cd= | 0.0062616
alpha (deg) | Cl | Cd | Cm | Cl/Cd
-17 | -0.422 | 0.13003 | -0.06 | -3.243
-16.5 | -0.457 | 0.12071 | -0.062 | -3.784
-16 | -0.487 | 0.1137 | -0.064 | -4.286
-15.5 | -0.513 | 0.10645 | -0.066 | -4.815
-15 | -0.533 | 0.09971 | -0.068 | -5.347
-14.5 | -0.547 | 0.09519 | -0.068 | -5.745
-14 | -0.556 | 0.08812 | -0.071 | -6.312
-13.5 | -0.566 | 0.07503 | -0.08 | -7.538
-13 | -0.567 | 0.06587 | -0.085 | -8.605
-12.5 | -0.576 | 0.04669 | -0.097 | -12.344
-12 | -0.582 | 0.03014 | -0.106 | -19.306
-11.5 | -0.568 | 0.02349 | -0.11 | -24.196
-11 | -0.548 | 0.01824 | -0.114 | -30.035
-10.5 | -0.517 | 0.01563 | -0.116 | -33.051
-10 | -0.479 | 0.01374 | -0.119 | -34.89
-9.5 | -0.436 | 0.01246 | -0.12 | -35.019
-9 | -0.403 | 0.00941 | -0.127 | -42.855
-8.5 | -0.348 | 0.00863 | -0.128 | -40.381
-8 | -0.29 | 0.0083 | -0.129 | -34.971
-7.5 | -0.23 | 0.0081 | -0.13 | -28.441
-7 | -0.169 | 0.00791 | -0.131 | -21.383
-6.5 | -0.107 | 0.00774 | -0.132 | -13.835
-6 | -0.044 | 0.0075 | -0.133 | -5.892
-5.5 | 0.019 | 0.00731 | -0.134 | 2.638
-5 | 0.083 | 0.00724 | -0.135 | 11.481
-4.5 | 0.147 | 0.00711 | -0.136 | 20.727
-4 | 0.212 | 0.00687 | -0.137 | 30.814
-3.5 | 0.276 | 0.00655 | -0.138 | 42.152
-3 | 0.342 | 0.00631 | -0.139 | 54.157
-2.5 | 0.406 | 0.00608 | -0.139 | 66.718
-2 | 0.47 | 0.00585 | -0.14 | 80.313
-1.5 | 0.534 | 0.00594 | -0.141 | 89.961
-1 | 0.599 | 0.00626 | -0.142 | 95.678
-0.5 | 0.663 | 0.00636 | -0.143 | 104.218
0 | 0.727 | 0.00645 | -0.144 | 112.703
0.5 | 0.791 | 0.00638 | -0.145 | 124.005
1 | 0.855 | 0.00651 | -0.146 | 131.294
1.5 | 0.919 | 0.00672 | -0.147 | 136.717
2 | 0.983 | 0.00694 | -0.148 | 141.647
2.5 | 1.04 | 0.00714 | -0.148 | 145.788
3 | 1.103 | 0.00745 | -0.149 | 147.987
3.5 | 1.166 | 0.00777 | -0.15 | 150.018
4 | 1.228 | 0.00814 | -0.151 | 150.887
4.5 | 1.288 | 0.00803 | -0.151 | 160.359
5 | 1.345 | 0.00872 | -0.152 | 154.143
5.5 | 1.401 | 0.00925 | -0.152 | 151.409
6 | 1.454 | 0.0106 | -0.152 | 137.158
6.5 | 1.508 | 0.01155 | -0.153 | 130.521
7 | 1.558 | 0.01281 | -0.153 | 121.674
7.5 | 1.606 | 0.01418 | -0.154 | 113.256
8 | 1.652 | 0.01525 | -0.154 | 108.344
8.5 | 1.695 | 0.01656 | -0.155 | 102.377
9 | 1.731 | 0.01766 | -0.155 | 97.989
9.5 | 1.762 | 0.01874 | -0.156 | 93.988
10 | 1.785 | 0.0207 | -0.156 | 86.234
10.5 | 1.803 | 0.02183 | -0.157 | 82.604
11 | 1.814 | 0.02297 | -0.157 | 78.975
11.5 | 1.819 | 0.02422 | -0.157 | 75.127
12 | 1.816 | 0.0255 | -0.158 | 71.233
12.5 | 1.805 | 0.027 | -0.158 | 66.867
13 | 1.786 | 0.02857 | -0.158 | 62.496
13.5 | 1.752 | 0.03054 | -0.159 | 57.38
14 | 1.706 | 0.03222 | -0.159 | 52.953
14.5 | 1.65 | 0.03458 | -0.159 | 47.721
15 | 1.583 | 0.03723 | -0.159 | 42.507
15.5 | 1.504 | 0.04026 | -0.158 | 37.368
16 | 1.418 | 0.04403 | -0.158 | 32.211
16.5 | 1.326 | 0.04808 | -0.157 | 27.573

## 78. Re 5M Mach 0.25 (2)
BIGFOIL.COM POLAR EXPORT
NACA63A717
NACA63A717 |  |  |  | Cl Max: | 1.6818 | at alpha= | 18.5 | deg
XFOIL ncrit=9 |  |  |  | L/D Max: | 161.958 | at alpha= | 4.5 | deg
Re: | 5000000 |  |  | Cd Min: | 0.16563 | at alpha= | -20 | deg
Mach: | 0.25 |  |  | Cl=0 at alpha= | -5.0559 | deg
|  |  |  | @ Cl=0.1, Cd= | 0.0061938
|  |  |  | @ Cl=0.4, Cd= | 0.0052124
|  |  |  | @ Cl=0.6, Cd= | 0.0053294
alpha (deg) | Cl | Cd | Cm | Cl/Cd
-20 | -0.4358 | 0.16563 | -0.0718 | -2.6312
-19.5 | -0.4351 | 0.15638 | -0.077 | -2.7823
-19 | -0.5134 | 0.13207 | -0.0895 | -3.8873
-18.5 | -0.6469 | 0.10213 | -0.107 | -6.3341
-18 | -0.7821 | 0.07536 | -0.1236 | -10.3782
-17.5 | -0.8851 | 0.05505 | -0.1371 | -16.0781
-17 | -0.9144 | 0.04528 | -0.1434 | -20.1943
-16.5 | -0.9214 | 0.03866 | -0.147 | -23.8334
-16 | -0.9311 | 0.03231 | -0.1501 | -28.8177
-15.5 | -0.9457 | 0.026 | -0.1525 | -36.3731
-15 | -0.9323 | 0.02221 | -0.1534 | -41.9766
-14.5 | -0.9087 | 0.01926 | -0.154 | -47.1807
-14 | -0.8822 | 0.01669 | -0.1544 | -52.858
-13.5 | -0.8527 | 0.01511 | -0.152 | -56.4328
-13 | -0.8179 | 0.01405 | -0.1488 | -58.2135
-12.5 | -0.774 | 0.01297 | -0.1467 | -59.6762
-12 | -0.7271 | 0.01196 | -0.145 | -60.7943
-11.5 | -0.6776 | 0.01112 | -0.1435 | -60.9353
-11 | -0.6318 | 0.01004 | -0.1416 | -62.9283
-10.5 | -0.5773 | 0.00954 | -0.1406 | -60.5136
-10 | -0.521 | 0.00922 | -0.1399 | -56.5076
-9.5 | -0.4655 | 0.00888 | -0.1392 | -52.4212
-9 | -0.4107 | 0.00847 | -0.1384 | -48.4888
-8.5 | -0.3551 | 0.00816 | -0.1377 | -43.5172
-8 | -0.2994 | 0.0079 | -0.137 | -37.8987
-7.5 | -0.2447 | 0.00765 | -0.1362 | -31.9869
-7 | -0.1918 | 0.00741 | -0.135 | -25.8839
-6.5 | -0.1402 | 0.00715 | -0.1335 | -19.6084
-6 | -0.0889 | 0.00697 | -0.132 | -12.7547
-5.5 | -0.0413 | 0.00673 | -0.1297 | -6.1367
-5 | 0.0052 | 0.00651 | -0.1272 | 0.79877
-4.5 | 0.0541 | 0.00634 | -0.1252 | 8.5331
-4 | 0.1012 | 0.00619 | -0.1228 | 16.3489
-3.5 | 0.1467 | 0.00604 | -0.1201 | 24.2881
-3 | 0.1935 | 0.00588 | -0.1177 | 32.9082
-2.5 | 0.2382 | 0.00573 | -0.1149 | 41.5707
-2 | 0.2798 | 0.00554 | -0.1115 | 50.5054
-1.5 | 0.3271 | 0.00539 | -0.1093 | 60.6865
-1 | 0.3785 | 0.00523 | -0.1082 | 72.3709
-0.5 | 0.4396 | 0.00518 | -0.1092 | 84.8649
0 | 0.5066 | 0.00518 | -0.1115 | 97.7992
0.5 | 0.5688 | 0.0053 | -0.1127 | 107.3208
1 | 0.6431 | 0.00537 | -0.1167 | 119.7579
2 | 0.7951 | 0.00559 | -0.1254 | 142.2361
2.5 | 0.8599 | 0.00575 | -0.1272 | 149.5478
3 | 0.919 | 0.00595 | -0.1278 | 154.4538
3.5 | 0.9762 | 0.00615 | -0.1279 | 158.7317
4 | 1.0303 | 0.00641 | -0.1275 | 160.7332
4.5 | 1.0835 | 0.00669 | -0.1268 | 161.9581
5 | 1.1346 | 0.00701 | -0.1258 | 161.8545
5.5 | 1.1772 | 0.0076 | -0.1232 | 154.8947
6 | 1.2148 | 0.00838 | -0.1198 | 144.9642
6.5 | 1.2503 | 0.00925 | -0.1161 | 135.1676
7 | 1.2757 | 0.01053 | -0.1109 | 121.1491
7.5 | 1.3031 | 0.0118 | -0.1062 | 110.4322
8 | 1.3285 | 0.01322 | -0.1015 | 100.4917
8.5 | 1.3539 | 0.01474 | -0.097 | 91.8521
9 | 1.3832 | 0.01615 | -0.0932 | 85.6471
9.5 | 1.4071 | 0.01791 | -0.0889 | 78.565
10 | 1.4326 | 0.0197 | -0.0851 | 72.7208
10.5 | 1.4561 | 0.02173 | -0.0814 | 67.0087
11 | 1.4819 | 0.02381 | -0.0783 | 62.2386
11.5 | 1.523 | 0.02581 | -0.078 | 59.0081
12 | 1.5432 | 0.02842 | -0.0745 | 54.2998
12.5 | 1.5598 | 0.0314 | -0.0711 | 49.6752
13 | 1.5759 | 0.0346 | -0.0679 | 45.5462
13.5 | 1.5933 | 0.0378 | -0.0652 | 42.1508
14 | 1.6089 | 0.04128 | -0.0626 | 38.9753
14.5 | 1.6242 | 0.04492 | -0.0602 | 36.1576
15 | 1.6379 | 0.04879 | -0.058 | 33.5704
15.5 | 1.6477 | 0.05317 | -0.056 | 30.9893
16 | 1.6614 | 0.05726 | -0.0544 | 29.015
16.5 | 1.6703 | 0.06193 | -0.0528 | 26.9708
17 | 1.6769 | 0.06696 | -0.0516 | 25.0433
17.5 | 1.6754 | 0.07295 | -0.0505 | 22.9664
18 | 1.681 | 0.07832 | -0.0498 | 21.4632
18.5 | 1.6818 | 0.08435 | -0.0494 | 19.9384
19 | 1.6812 | 0.0906 | -0.0493 | 18.5563
19.5 | 1.6812 | 0.09689 | -0.0496 | 17.3516
20 | 1.6762 | 0.10395 | -0.0503 | 16.1251

## 79. Re 5M Mach 0.50 (1)
BIGFOIL.COM POLAR EXPORT
NACA63A717
NACA63A717 |  |  |  | Cl Max: | 1.768 | at alpha= | 8.5 | deg
JavaFoil+Calcfoil stall+Eppler ext transition |  |  |  | L/D Max: | 143.332 | at alpha= | 3.5 | deg
Re: | 5000000 |  |  | Cd Min: | 0.00636 | at alpha= | -1.5 | deg
Mach: | 0.5 |  |  | Cl=0 at alpha= | -5.65 | deg
|  |  |  | @ Cl=0.1, Cd= | 0.0077222
|  |  |  | @ Cl=0.4, Cd= | 0.0067525
|  |  |  | @ Cl=0.6, Cd= | 0.0063651
alpha (deg) | Cl | Cd | Cm | Cl/Cd
-20 | -0.822 | 0.16045 | -0.068 | -5.123
-19.5 | -0.794 | 0.1525 | -0.068 | -5.204
-19 | -0.765 | 0.14791 | -0.069 | -5.174
-18.5 | -0.737 | 0.14674 | -0.069 | -5.022
-18 | -0.71 | 0.14112 | -0.07 | -5.028
-17.5 | -0.679 | 0.13739 | -0.068 | -4.943
-17 | -0.651 | 0.12959 | -0.068 | -5.02
-16.5 | -0.622 | 0.12468 | -0.068 | -4.99
-16 | -0.594 | 0.12066 | -0.069 | -4.922
-15.5 | -0.566 | 0.11959 | -0.07 | -4.732
-15 | -0.536 | 0.11524 | -0.067 | -4.652
-14.5 | -0.507 | 0.11169 | -0.067 | -4.543
-14 | -0.479 | 0.10783 | -0.067 | -4.442
-13.5 | -0.45 | 0.10513 | -0.068 | -4.285
-13 | -0.421 | 0.09672 | -0.066 | -4.358
-12.5 | -0.393 | 0.0865 | -0.068 | -4.546
-12 | -0.365 | 0.07976 | -0.069 | -4.574
-11.5 | -0.335 | 0.08699 | -0.065 | -3.854
-11 | -0.307 | 0.07544 | -0.069 | -4.074
-10.5 | -0.28 | 0.06691 | -0.076 | -4.184
-10 | -0.251 | 0.06426 | -0.078 | -3.912
-9.5 | -0.222 | 0.06153 | -0.076 | -3.608
-9 | -0.316 | 0.04726 | -0.099 | -6.677
-8.5 | -0.333 | 0.01686 | -0.132 | -19.761
-8 | -0.292 | 0.01379 | -0.136 | -21.137
-7.5 | -0.248 | 0.00931 | -0.145 | -26.667
-7 | -0.184 | 0.00889 | -0.146 | -20.749
-6.5 | -0.118 | 0.00852 | -0.148 | -13.801
-6 | -0.049 | 0.00826 | -0.149 | -5.909
-5.5 | 0.021 | 0.00794 | -0.15 | 2.692
-5 | 0.093 | 0.00774 | -0.151 | 11.951
-4.5 | 0.164 | 0.00756 | -0.152 | 21.716
-4 | 0.236 | 0.00743 | -0.153 | 31.781
-3.5 | 0.309 | 0.00723 | -0.154 | 42.681
-3 | 0.382 | 0.00684 | -0.155 | 55.844
-2.5 | 0.454 | 0.00649 | -0.156 | 69.879
-2 | 0.526 | 0.00658 | -0.157 | 79.892
-1.5 | 0.598 | 0.00636 | -0.158 | 93.887
-1 | 0.669 | 0.00654 | -0.159 | 102.41
-0.5 | 0.741 | 0.00669 | -0.16 | 110.804
0 | 0.813 | 0.00712 | -0.161 | 114.156
0.5 | 0.884 | 0.00703 | -0.162 | 125.806
1 | 0.956 | 0.00731 | -0.163 | 130.692
1.5 | 1.027 | 0.00765 | -0.164 | 134.259
2 | 1.096 | 0.00764 | -0.164 | 143.313
2.5 | 1.152 | 0.00823 | -0.165 | 139.983
3 | 1.219 | 0.0086 | -0.165 | 141.736
3.5 | 1.286 | 0.00897 | -0.166 | 143.332
4 | 1.353 | 0.00944 | -0.167 | 143.237
4.5 | 1.419 | 0.00993 | -0.167 | 142.811
5 | 1.483 | 0.01051 | -0.168 | 141.077
5.5 | 1.543 | 0.01225 | -0.169 | 126.02
6 | 1.603 | 0.01361 | -0.169 | 117.742
6.5 | 1.656 | 0.0156 | -0.17 | 106.171
7 | 1.701 | 0.01755 | -0.17 | 96.88
7.5 | 1.736 | 0.01975 | -0.171 | 87.895
8 | 1.76 | 0.02173 | -0.171 | 80.975
8.5 | 1.768 | 0.0249 | -0.171 | 71.004
9 | 1.735 | 0.02692 | -0.172 | 64.463
9.5 | 1.627 | 0.0294 | -0.172 | 55.327
10 | 1.057 | 0.03427 | -0.172 | 30.849
10.5 | 1.088 | 0.03612 | -0.172 | 30.117
11 | 1.118 | 0.03773 | -0.173 | 29.624
11.5 | 1.129 | 0.04575 | -0.169 | 24.679
12 | 0.997 | 0.09184 | -0.098 | 10.85
12.5 | 1.177 | 0.05335 | -0.168 | 22.062
13 | 1.055 | 0.10132 | -0.105 | 10.409
13.5 | 1.225 | 0.06182 | -0.166 | 19.813

## 80. Re 5M Mach 0.50 (2)
BIGFOIL.COM POLAR EXPORT
NACA63A717
NACA63A717 |  |  |  | Cl Max: | 1.5679 | at alpha= | 14.5 | deg
XFOIL ncrit=9 |  |  |  | L/D Max: | 143.84 | at alpha= | 3.5 | deg
Re: | 5000000 |  |  | Cd Min: | 0.18881 | at alpha= | 19.5 | deg
Mach: | 0.5 |  |  | Cl=0 at alpha= | -4.7656 | deg
|  |  |  | @ Cl=0.1, Cd= | 0.0066667
|  |  |  | @ Cl=0.4, Cd= | 0.00601
|  |  |  | @ Cl=0.6, Cd= | 0.0060115
alpha (deg) | Cl | Cd | Cm | Cl/Cd
-15 | -0.3067 | 0.10577 | -0.1318 | -2.8997
-14.5 | -0.3372 | 0.0937 | -0.14 | -3.5987
-14 | -0.3588 | 0.08328 | -0.1472 | -4.3084
-13.5 | -0.375 | 0.0739 | -0.1535 | -5.0744
-13 | -0.3941 | 0.06447 | -0.1596 | -6.1129
-12.5 | -0.4139 | 0.05473 | -0.1659 | -7.5626
-12 | -0.4281 | 0.04562 | -0.1723 | -9.384
-11.5 | -0.4556 | 0.03625 | -0.179 | -12.5683
-11 | -0.4816 | 0.02817 | -0.1839 | -17.0962
-10.5 | -0.506 | 0.02115 | -0.1867 | -23.9243
-10 | -0.526 | 0.0151 | -0.1871 | -34.8344
-9.5 | -0.5207 | 0.01221 | -0.1788 | -42.6454
-9 | -0.4721 | 0.01082 | -0.1734 | -43.6322
-8.5 | -0.4117 | 0.01009 | -0.1694 | -40.8028
-8 | -0.3517 | 0.00947 | -0.1655 | -37.1383
-7.5 | -0.294 | 0.00891 | -0.1615 | -32.9966
-7 | -0.2374 | 0.00848 | -0.1574 | -27.9953
-6 | -0.1297 | 0.00769 | -0.149 | -16.8661
-5.5 | -0.0759 | 0.00741 | -0.1451 | -10.2429
-5 | -0.0241 | 0.00717 | -0.1409 | -3.3612
-4.5 | 0.0273 | 0.007 | -0.1368 | 3.9
-4 | 0.0777 | 0.00674 | -0.1327 | 11.5282
-3.5 | 0.1264 | 0.00658 | -0.1285 | 19.2097
-3 | 0.1722 | 0.00649 | -0.1237 | 26.5331
-2.5 | 0.2196 | 0.00641 | -0.1193 | 34.259
-2 | 0.2638 | 0.0063 | -0.1144 | 41.873
-1.5 | 0.3123 | 0.00624 | -0.1106 | 50.0481
-1 | 0.3717 | 0.00608 | -0.1093 | 61.1349
-0.5 | 0.4566 | 0.00587 | -0.1138 | 77.7853
1 | 0.7201 | 0.00613 | -0.1286 | 117.4715
1.5 | 0.7972 | 0.0063 | -0.1311 | 126.5397
2 | 0.8671 | 0.00649 | -0.132 | 133.6055
2.5 | 0.9327 | 0.00676 | -0.1319 | 137.9734
3 | 0.996 | 0.00708 | -0.1314 | 140.678
3.5 | 1.0601 | 0.00737 | -0.1309 | 143.8399
4 | 1.1182 | 0.00783 | -0.1292 | 142.8097
4.5 | 1.1755 | 0.00834 | -0.1273 | 140.9472
5 | 1.2311 | 0.00893 | -0.125 | 137.8611
6 | 1.3196 | 0.01092 | -0.1169 | 120.8425
6.5 | 1.3546 | 0.01233 | -0.1116 | 109.8621
7 | 1.3662 | 0.01475 | -0.1034 | 92.6237
7.5 | 1.3907 | 0.0169 | -0.0974 | 82.2899
8 | 1.401 | 0.01994 | -0.0903 | 70.2608
8.5 | 1.4193 | 0.02291 | -0.0846 | 61.9511
9 | 1.4323 | 0.02644 | -0.079 | 54.1717
9.5 | 1.4566 | 0.02956 | -0.0746 | 49.276
10 | 1.4666 | 0.03373 | -0.0697 | 43.4806
11 | 1.4919 | 0.04244 | -0.0616 | 35.1532
11.5 | 1.5129 | 0.04656 | -0.0585 | 32.4936
12.5 | 1.5415 | 0.05733 | -0.0543 | 26.8882
13 | 1.5485 | 0.06294 | -0.0515 | 24.6028
13.5 | 1.5571 | 0.06867 | -0.0491 | 22.6751
14 | 1.5635 | 0.07474 | -0.0471 | 20.9192
14.5 | 1.5679 | 0.08123 | -0.0453 | 19.302
15 | 1.5655 | 0.08857 | -0.0443 | 17.6753
15.5 | 1.5572 | 0.09668 | -0.0438 | 16.1067
16 | 1.5414 | 0.10591 | -0.0444 | 14.5539
16.5 | 1.5207 | 0.11591 | -0.0461 | 13.1197
17 | 1.4939 | 0.12703 | -0.0492 | 11.7602
17.5 | 1.4685 | 0.13833 | -0.0534 | 10.6159
18 | 1.441 | 0.15043 | -0.0591 | 9.5792
18.5 | 1.4136 | 0.16306 | -0.066 | 8.6692
19 | 1.3887 | 0.17576 | -0.0737 | 7.9011
19.5 | 1.3655 | 0.18881 | -0.0823 | 7.2321

## 81. Re 6M Mach 0.00 (1)
BIGFOIL.COM POLAR EXPORT
NACA63A717
NACA63A717 |  |  |  | Cl Max: | 1.865 | at alpha= | 13 | deg
JavaFoil+Calcfoil stall+Eppler ext transition |  |  |  | L/D Max: | 156.428 | at alpha= | 5 | deg
Re: | 6000000 |  |  | Cd Min: | 0.00566 | at alpha= | -2.5 | deg
Mach: | 0 |  |  | Cl=0 at alpha= | -5.6532 | deg
|  |  |  | @ Cl=0.1, Cd= | 0.0069455
|  |  |  | @ Cl=0.4, Cd= | 0.0056657
|  |  |  | @ Cl=0.6, Cd= | 0.0061058
alpha (deg) | Cl | Cd | Cm | Cl/Cd
-19.5 | -0.631 | 0.14402 | -0.062 | -4.381
-19 | -0.643 | 0.13527 | -0.064 | -4.752
-18.5 | -0.652 | 0.13104 | -0.063 | -4.972
-18 | -0.661 | 0.12219 | -0.066 | -5.411
-17.5 | -0.67 | 0.11297 | -0.069 | -5.929
-17 | -0.675 | 0.10552 | -0.071 | -6.401
-16.5 | -0.677 | 0.10016 | -0.072 | -6.763
-16 | -0.677 | 0.09518 | -0.073 | -7.109
-15.5 | -0.682 | 0.08126 | -0.079 | -8.391
-15 | -0.685 | 0.06822 | -0.085 | -10.042
-14.5 | -0.7 | 0.04601 | -0.094 | -15.218
-14 | -0.697 | 0.03703 | -0.098 | -18.819
-13.5 | -0.688 | 0.02989 | -0.102 | -23.034
-13 | -0.673 | 0.02518 | -0.104 | -26.729
-12.5 | -0.654 | 0.02085 | -0.107 | -31.365
-12 | -0.628 | 0.01818 | -0.109 | -34.531
-11.5 | -0.598 | 0.01586 | -0.111 | -37.682
-11 | -0.563 | 0.01402 | -0.113 | -40.146
-10.5 | -0.524 | 0.01254 | -0.115 | -41.794
-10 | -0.499 | 0.00949 | -0.121 | -52.542
-9.5 | -0.448 | 0.00903 | -0.122 | -49.636
-9 | -0.396 | 0.00873 | -0.123 | -45.311
-8.5 | -0.34 | 0.00811 | -0.124 | -41.958
-8 | -0.283 | 0.0079 | -0.125 | -35.829
-7.5 | -0.224 | 0.00773 | -0.126 | -28.988
-7 | -0.164 | 0.00755 | -0.127 | -21.779
-6.5 | -0.104 | 0.0074 | -0.128 | -14.043
-6 | -0.043 | 0.00722 | -0.129 | -5.937
-5.5 | 0.019 | 0.0071 | -0.13 | 2.633
-5 | 0.081 | 0.00697 | -0.131 | 11.56
-4.5 | 0.143 | 0.00689 | -0.131 | 20.722
-4 | 0.205 | 0.00668 | -0.132 | 30.691
-3.5 | 0.268 | 0.00646 | -0.133 | 41.439
-3 | 0.331 | 0.00622 | -0.134 | 53.17
-2.5 | 0.393 | 0.00566 | -0.135 | 69.463
-2 | 0.455 | 0.00571 | -0.136 | 79.727
-1.5 | 0.517 | 0.00578 | -0.137 | 89.455
-1 | 0.58 | 0.00608 | -0.138 | 95.396
-0.5 | 0.642 | 0.00616 | -0.139 | 104.196
0 | 0.704 | 0.00622 | -0.139 | 113.178
0.5 | 0.766 | 0.00614 | -0.14 | 124.709
1 | 0.828 | 0.00631 | -0.141 | 131.15
1.5 | 0.89 | 0.00649 | -0.142 | 136.987
2 | 0.951 | 0.00665 | -0.143 | 143.123
2.5 | 1.008 | 0.00691 | -0.144 | 145.791
3 | 1.069 | 0.00711 | -0.144 | 150.405
3.5 | 1.13 | 0.00741 | -0.145 | 152.415
4 | 1.19 | 0.0077 | -0.146 | 154.549
4.5 | 1.25 | 0.00799 | -0.147 | 156.402
5 | 1.31 | 0.00837 | -0.148 | 156.428
5.5 | 1.363 | 0.00934 | -0.148 | 145.937
6 | 1.414 | 0.01013 | -0.148 | 139.555
6.5 | 1.466 | 0.01096 | -0.148 | 133.821
7 | 1.516 | 0.01198 | -0.149 | 126.626
7.5 | 1.565 | 0.01304 | -0.149 | 120.067
8 | 1.612 | 0.01393 | -0.15 | 115.714
8.5 | 1.657 | 0.01493 | -0.15 | 110.978
9 | 1.697 | 0.01587 | -0.151 | 106.911
9.5 | 1.733 | 0.01681 | -0.151 | 103.097
10 | 1.765 | 0.01829 | -0.152 | 96.525
10.5 | 1.794 | 0.01915 | -0.152 | 93.649
11 | 1.818 | 0.0201 | -0.153 | 90.436
11.5 | 1.836 | 0.02105 | -0.153 | 87.226
12 | 1.85 | 0.02212 | -0.153 | 83.616
12.5 | 1.86 | 0.02311 | -0.154 | 80.466
13 | 1.865 | 0.02425 | -0.154 | 76.912
13.5 | 1.862 | 0.02536 | -0.154 | 73.434
14 | 1.852 | 0.02677 | -0.155 | 69.192
14.5 | 1.838 | 0.02811 | -0.155 | 65.38
15 | 1.817 | 0.02959 | -0.155 | 61.415
15.5 | 1.792 | 0.03139 | -0.156 | 57.087
16 | 1.763 | 0.03286 | -0.156 | 53.644
16.5 | 1.729 | 0.03492 | -0.156 | 49.507
17 | 1.688 | 0.0376 | -0.156 | 44.885
17.5 | 1.644 | 0.04019 | -0.155 | 40.913
18 | 1.599 | 0.04313 | -0.155 | 37.079

## 82. Re 6M Mach 0.00 (2)
BIGFOIL.COM POLAR EXPORT
NACA63A717
NACA63A717 |  |  |  | Cl Max: | 1.7658 | at alpha= | 20 | deg
XFOIL ncrit=9 |  |  |  | L/D Max: | 167.303 | at alpha= | 4.5 | deg
Re: | 6000000 |  |  | Cd Min: | 0.07812 | at alpha= | 20 | deg
Mach: | 0 |  |  | Cl=0 at alpha= | -5.1336 | deg
|  |  |  | @ Cl=0.1, Cd= | 0.0059411
|  |  |  | @ Cl=0.4, Cd= | 0.0049694
|  |  |  | @ Cl=0.6, Cd= | 0.0050361
alpha (deg) | Cl | Cd | Cm | Cl/Cd
-20 | -1.0817 | 0.05268 | -0.1246 | -20.5334
-19.5 | -1.0894 | 0.04593 | -0.1285 | -23.7187
-19 | -1.0915 | 0.04019 | -0.1316 | -27.1585
-18.5 | -1.098 | 0.03453 | -0.1342 | -31.7984
-18 | -1.0963 | 0.02986 | -0.136 | -36.7147
-17.5 | -1.0922 | 0.0256 | -0.1374 | -42.6641
-16.5 | -1.05 | 0.02022 | -0.1391 | -51.9288
-16 | -1.0275 | 0.01771 | -0.1399 | -58.0181
-15.5 | -1.0055 | 0.0158 | -0.1391 | -63.6392
-15 | -0.9737 | 0.01475 | -0.137 | -66.0136
-14.5 | -0.9407 | 0.0139 | -0.1344 | -67.6763
-14 | -0.8966 | 0.01307 | -0.1336 | -68.5998
-13.5 | -0.8502 | 0.01233 | -0.1331 | -68.9538
-13 | -0.8032 | 0.01165 | -0.1325 | -68.9442
-12.5 | -0.756 | 0.01093 | -0.1318 | -69.1674
-12 | -0.7144 | 0.00982 | -0.1303 | -72.7495
-11.5 | -0.6626 | 0.00937 | -0.1302 | -70.715
-11 | -0.6109 | 0.00896 | -0.1299 | -68.1808
-10.5 | -0.5578 | 0.00865 | -0.1299 | -64.4855
-10 | -0.5038 | 0.00842 | -0.1299 | -59.8337
-9.5 | -0.4506 | 0.00811 | -0.1298 | -55.561
-9 | -0.3972 | 0.00782 | -0.1297 | -50.7928
-8.5 | -0.3435 | 0.00758 | -0.1297 | -45.3166
-8 | -0.2894 | 0.00737 | -0.1296 | -39.2673
-7.5 | -0.2359 | 0.00716 | -0.1294 | -32.9469
-7 | -0.1829 | 0.00698 | -0.129 | -26.2034
-6.5 | -0.132 | 0.00677 | -0.1282 | -19.4978
-6 | -0.0816 | 0.0066 | -0.1272 | -12.3636
-5.5 | -0.034 | 0.00638 | -0.1257 | -5.3292
-5 | 0.0124 | 0.00619 | -0.1238 | 2.0032
-4.5 | 0.06 | 0.00606 | -0.1221 | 9.901
-4 | 0.1071 | 0.00592 | -0.1204 | 18.0912
-3.5 | 0.1517 | 0.00577 | -0.1181 | 26.2912
-3 | 0.1967 | 0.00564 | -0.1158 | 34.8759
-2.5 | 0.2418 | 0.00549 | -0.1136 | 44.0437
-2 | 0.2844 | 0.00529 | -0.1109 | 53.7618
-1.5 | 0.3289 | 0.00518 | -0.1086 | 63.4942
-1 | 0.3783 | 0.005 | -0.1075 | 75.66
-0.5 | 0.4351 | 0.00492 | -0.1081 | 88.435
0 | 0.4978 | 0.00492 | -0.1099 | 101.1789
0.5 | 0.5592 | 0.00499 | -0.1114 | 112.0641
1 | 0.63 | 0.00507 | -0.1152 | 124.2604
1.5 | 0.6995 | 0.00518 | -0.1186 | 135.0386
2 | 0.7791 | 0.00532 | -0.1245 | 146.4474
2.5 | 0.8431 | 0.00545 | -0.1267 | 154.6972
3 | 0.901 | 0.00563 | -0.1276 | 160.0355
3.5 | 0.9579 | 0.00579 | -0.1282 | 165.4404
4 | 1.0111 | 0.00605 | -0.1281 | 167.124
4.5 | 1.0607 | 0.00634 | -0.1273 | 167.3028
5 | 1.1069 | 0.00674 | -0.1259 | 164.2285
5.5 | 1.146 | 0.00736 | -0.1232 | 155.7065
6 | 1.1855 | 0.00798 | -0.1206 | 148.5589
6.5 | 1.2182 | 0.00884 | -0.1169 | 137.8054
7 | 1.2502 | 0.00975 | -0.1132 | 128.2256
7.5 | 1.2785 | 0.01085 | -0.1091 | 117.8341
8.5 | 1.3398 | 0.01293 | -0.1021 | 103.6195
9 | 1.3689 | 0.01411 | -0.0986 | 97.0163
9.5 | 1.3976 | 0.01535 | -0.0952 | 91.0489
10 | 1.4297 | 0.01648 | -0.0925 | 86.7536
11 | 1.4836 | 0.01941 | -0.0862 | 76.4348
11.5 | 1.5075 | 0.02074 | -0.0823 | 72.6856
12 | 1.5507 | 0.02252 | -0.0833 | 68.8588
12.5 | 1.5701 | 0.0247 | -0.0798 | 63.5668
13 | 1.592 | 0.02685 | -0.077 | 59.2924
13.5 | 1.6123 | 0.0292 | -0.0742 | 55.2158
14 | 1.6306 | 0.03181 | -0.0715 | 51.2606
14.5 | 1.6506 | 0.0344 | -0.0692 | 47.9826
15 | 1.6696 | 0.03713 | -0.067 | 44.9663
15.5 | 1.6843 | 0.04032 | -0.0648 | 41.7733
16 | 1.702 | 0.04335 | -0.063 | 39.2618
16.5 | 1.7163 | 0.04673 | -0.0613 | 36.728
17 | 1.728 | 0.05048 | -0.0596 | 34.2314
17.5 | 1.7347 | 0.05483 | -0.058 | 31.6378
18 | 1.7428 | 0.05908 | -0.0567 | 29.499
18.5 | 1.7505 | 0.06353 | -0.0557 | 27.5539
19 | 1.7572 | 0.06816 | -0.0549 | 25.7805
19.5 | 1.7624 | 0.07297 | -0.0543 | 24.1524
20 | 1.7658 | 0.07812 | -0.0539 | 22.6037

## 83. Re 6M Mach 0.10 (1)
BIGFOIL.COM POLAR EXPORT
NACA63A717
NACA63A717 |  |  |  | Cl Max: | 1.858 | at alpha= | 13 | deg
JavaFoil+Calcfoil stall+Eppler ext transition |  |  |  | L/D Max: | 155.403 | at alpha= | 4.5 | deg
Re: | 6000000 |  |  | Cd Min: | 0.00566 | at alpha= | -2.5 | deg
Mach: | 0.1 |  |  | Cl=0 at alpha= | -5.6532 | deg
|  |  |  | @ Cl=0.1, Cd= | 0.0069802
|  |  |  | @ Cl=0.4, Cd= | 0.0056648
|  |  |  | @ Cl=0.6, Cd= | 0.0061119
alpha (deg) | Cl | Cd | Cm | Cl/Cd
-19 | -0.604 | 0.13876 | -0.063 | -4.356
-18.5 | -0.618 | 0.13127 | -0.064 | -4.705
-18 | -0.629 | 0.12497 | -0.065 | -5.034
-17.5 | -0.64 | 0.1163 | -0.067 | -5.506
-17 | -0.649 | 0.10905 | -0.069 | -5.95
-16.5 | -0.655 | 0.10148 | -0.071 | -6.459
-16 | -0.655 | 0.09943 | -0.07 | -6.59
-15.5 | -0.66 | 0.0876 | -0.076 | -7.54
-15 | -0.662 | 0.07721 | -0.08 | -8.58
-14.5 | -0.662 | 0.06656 | -0.085 | -9.952
-14 | -0.68 | 0.04208 | -0.097 | -16.163
-13.5 | -0.677 | 0.03246 | -0.101 | -20.865
-13 | -0.663 | 0.02762 | -0.104 | -24.014
-12.5 | -0.646 | 0.02317 | -0.106 | -27.855
-12 | -0.624 | 0.0189 | -0.109 | -33.023
-11.5 | -0.595 | 0.01636 | -0.111 | -36.403
-11 | -0.562 | 0.01447 | -0.113 | -38.824
-10.5 | -0.524 | 0.01282 | -0.115 | -40.864
-10 | -0.494 | 0.01006 | -0.12 | -49.107
-9.5 | -0.45 | 0.00913 | -0.123 | -49.233
-9 | -0.397 | 0.00875 | -0.124 | -45.348
-8.5 | -0.342 | 0.00815 | -0.125 | -41.939
-8 | -0.284 | 0.00795 | -0.126 | -35.747
-7.5 | -0.225 | 0.00774 | -0.127 | -29.094
-7 | -0.165 | 0.0076 | -0.127 | -21.736
-6.5 | -0.104 | 0.00745 | -0.128 | -14.023
-6 | -0.043 | 0.00722 | -0.129 | -5.961
-5.5 | 0.019 | 0.00708 | -0.13 | 2.653
-5 | 0.081 | 0.00702 | -0.131 | 11.537
-4.5 | 0.143 | 0.00689 | -0.132 | 20.811
-4 | 0.206 | 0.00669 | -0.133 | 30.812
-3.5 | 0.269 | 0.00647 | -0.134 | 41.581
-3 | 0.332 | 0.00624 | -0.135 | 53.302
-2.5 | 0.395 | 0.00566 | -0.136 | 69.743
-2 | 0.458 | 0.00572 | -0.137 | 80.008
-1.5 | 0.52 | 0.00579 | -0.138 | 89.761
-1 | 0.583 | 0.00609 | -0.138 | 95.692
-0.5 | 0.645 | 0.00617 | -0.139 | 104.519
0 | 0.707 | 0.00627 | -0.14 | 112.849
0.5 | 0.77 | 0.00615 | -0.141 | 125.115
1 | 0.832 | 0.00635 | -0.142 | 131.015
1.5 | 0.894 | 0.00652 | -0.143 | 137.191
2 | 0.956 | 0.00671 | -0.144 | 142.422
2.5 | 1.013 | 0.00694 | -0.144 | 145.886
3 | 1.074 | 0.00716 | -0.145 | 150.104
3.5 | 1.135 | 0.00744 | -0.146 | 152.626
4 | 1.196 | 0.00774 | -0.147 | 154.482
4.5 | 1.256 | 0.00808 | -0.148 | 155.403
5 | 1.316 | 0.00848 | -0.148 | 155.227
5.5 | 1.368 | 0.00945 | -0.148 | 144.789
6 | 1.42 | 0.01022 | -0.149 | 138.909
6.5 | 1.473 | 0.01109 | -0.149 | 132.834
7 | 1.523 | 0.01214 | -0.15 | 125.456
7.5 | 1.572 | 0.01317 | -0.15 | 119.325
8 | 1.618 | 0.01413 | -0.151 | 114.568
8.5 | 1.663 | 0.01512 | -0.151 | 109.98
9 | 1.703 | 0.01604 | -0.152 | 106.162
9.5 | 1.738 | 0.01704 | -0.152 | 102.05
10 | 1.769 | 0.01857 | -0.153 | 95.298
10.5 | 1.797 | 0.01943 | -0.153 | 92.46
11 | 1.819 | 0.02037 | -0.153 | 89.319
11.5 | 1.836 | 0.02137 | -0.154 | 85.882
12 | 1.847 | 0.02247 | -0.154 | 82.22
12.5 | 1.855 | 0.02356 | -0.154 | 78.734
13 | 1.858 | 0.0247 | -0.155 | 75.218
13.5 | 1.851 | 0.02596 | -0.155 | 71.303
14 | 1.838 | 0.02734 | -0.155 | 67.212
14.5 | 1.818 | 0.02879 | -0.156 | 63.161
15 | 1.793 | 0.03046 | -0.156 | 58.875
15.5 | 1.763 | 0.03217 | -0.156 | 54.804
16 | 1.728 | 0.03367 | -0.156 | 51.327
16.5 | 1.688 | 0.03591 | -0.156 | 46.995
17 | 1.64 | 0.039 | -0.156 | 42.062
17.5 | 1.591 | 0.04186 | -0.156 | 38.011
18 | 1.539 | 0.04522 | -0.155 | 34.037

## 84. Re 6M Mach 0.10 (2)
BIGFOIL.COM POLAR EXPORT
NACA63A717
NACA63A717 |  |  |  | Cl Max: | 1.7566 | at alpha= | 20 | deg
XFOIL ncrit=9 |  |  |  | L/D Max: | 167.19 | at alpha= | 4.5 | deg
Re: | 6000000 |  |  | Cd Min: | 0.08155 | at alpha= | 20 | deg
Mach: | 0.1 |  |  | Cl=0 at alpha= | -5.1204 | deg
|  |  |  | @ Cl=0.1, Cd= | 0.0059499
|  |  |  | @ Cl=0.4, Cd= | 0.0049968
|  |  |  | @ Cl=0.6, Cd= | 0.0050475
alpha (deg) | Cl | Cd | Cm | Cl/Cd
-20 | -1.021 | 0.06231 | -0.1214 | -16.3858
-19.5 | -1.0433 | 0.05319 | -0.1268 | -19.6146
-19 | -1.0581 | 0.04551 | -0.1312 | -23.2498
-18.5 | -1.0724 | 0.03855 | -0.1349 | -27.8184
-18 | -1.0775 | 0.03297 | -0.1374 | -32.6812
-17.5 | -1.0706 | 0.02874 | -0.139 | -37.2512
-17 | -1.0604 | 0.02498 | -0.1403 | -42.45
-16.5 | -1.0392 | 0.02218 | -0.1412 | -46.853
-16 | -1.017 | 0.01952 | -0.1419 | -52.1004
-15.5 | -1.0023 | 0.01655 | -0.1423 | -60.5619
-15 | -0.9737 | 0.01523 | -0.1404 | -63.933
-14.5 | -0.9405 | 0.01429 | -0.1379 | -65.8153
-14 | -0.9014 | 0.01342 | -0.1361 | -67.1684
-13.5 | -0.8553 | 0.01259 | -0.1354 | -67.9349
-13 | -0.8082 | 0.01188 | -0.1346 | -68.0303
-12.5 | -0.76 | 0.01119 | -0.1339 | -67.9178
-12 | -0.7187 | 0.01002 | -0.1322 | -71.7265
-11.5 | -0.6674 | 0.00949 | -0.1318 | -70.3267
-11 | -0.6156 | 0.00904 | -0.1314 | -68.0973
-10.5 | -0.5621 | 0.00872 | -0.1312 | -64.461
-10 | -0.5076 | 0.00847 | -0.1312 | -59.9292
-9.5 | -0.4537 | 0.00818 | -0.1311 | -55.4645
-9 | -0.4001 | 0.00788 | -0.1309 | -50.7741
-8.5 | -0.3461 | 0.00762 | -0.1307 | -45.4199
-8 | -0.2918 | 0.00741 | -0.1306 | -39.3792
-7.5 | -0.238 | 0.00719 | -0.1303 | -33.1015
-7 | -0.1848 | 0.00701 | -0.1298 | -26.3623
-6.5 | -0.1338 | 0.0068 | -0.1289 | -19.6765
-6 | -0.0831 | 0.00663 | -0.1279 | -12.5339
-5.5 | -0.0353 | 0.0064 | -0.1262 | -5.5156
-5 | 0.0112 | 0.00621 | -0.1243 | 1.8035
-4.5 | 0.0589 | 0.00608 | -0.1226 | 9.6875
-4 | 0.1063 | 0.00593 | -0.1207 | 17.9258
-3.5 | 0.1513 | 0.00578 | -0.1185 | 26.1765
-3 | 0.1964 | 0.00567 | -0.1162 | 34.6384
-2 | 0.2847 | 0.00532 | -0.1112 | 53.515
-1.5 | 0.329 | 0.00521 | -0.1088 | 63.1478
-1 | 0.3788 | 0.00503 | -0.1077 | 75.3082
-0.5 | 0.4363 | 0.00494 | -0.1083 | 88.3198
0 | 0.4994 | 0.00495 | -0.1102 | 100.8889
0.5 | 0.5616 | 0.00501 | -0.1118 | 112.0958
1 | 0.6333 | 0.00508 | -0.1157 | 124.6654
1.5 | 0.7035 | 0.0052 | -0.1192 | 135.2885
2 | 0.7833 | 0.00534 | -0.125 | 146.6854
2.5 | 0.847 | 0.00548 | -0.127 | 154.562
3 | 0.905 | 0.00565 | -0.1279 | 160.177
3.5 | 0.9624 | 0.00582 | -0.1285 | 165.3608
4 | 1.0152 | 0.00608 | -0.1283 | 166.9737
4.5 | 1.065 | 0.00637 | -0.1274 | 167.19
5 | 1.1117 | 0.00677 | -0.126 | 164.2097
5.5 | 1.1511 | 0.00739 | -0.1233 | 155.7645
6 | 1.19 | 0.00804 | -0.1205 | 148.01
6.5 | 1.2225 | 0.00892 | -0.1167 | 137.0516
7 | 1.2543 | 0.00986 | -0.1129 | 127.211
7.5 | 1.2825 | 0.01098 | -0.1087 | 116.8033
8 | 1.3139 | 0.012 | -0.1052 | 109.4917
8.5 | 1.3429 | 0.01315 | -0.1014 | 102.1217
9.5 | 1.4001 | 0.01567 | -0.0943 | 89.3491
10 | 1.4313 | 0.01688 | -0.0915 | 84.7927
10.5 | 1.4557 | 0.01849 | -0.0878 | 78.729
11 | 1.486 | 0.01989 | -0.0852 | 74.7109
11.5 | 1.5077 | 0.02128 | -0.0808 | 70.8506
12 | 1.5515 | 0.02323 | -0.082 | 66.7886
12.5 | 1.5716 | 0.02546 | -0.0786 | 61.7282
13 | 1.5928 | 0.02773 | -0.0757 | 57.4396
13.5 | 1.6128 | 0.03019 | -0.0729 | 53.4217
14 | 1.6303 | 0.03297 | -0.0702 | 49.448
14.5 | 1.6489 | 0.03576 | -0.0678 | 46.1102
15 | 1.6671 | 0.03867 | -0.0656 | 43.1109
15.5 | 1.6821 | 0.04196 | -0.0634 | 40.0882
16 | 1.6992 | 0.04512 | -0.0617 | 37.6596
16.5 | 1.7126 | 0.04871 | -0.0599 | 35.1591
17 | 1.7236 | 0.05263 | -0.0582 | 32.7494
17.5 | 1.7302 | 0.05707 | -0.0567 | 30.3172
18 | 1.7394 | 0.06135 | -0.0555 | 28.3521
18.5 | 1.7455 | 0.0661 | -0.0545 | 26.407
19 | 1.7506 | 0.07099 | -0.0537 | 24.6598
19.5 | 1.7541 | 0.07616 | -0.0532 | 23.0318
20 | 1.7566 | 0.08155 | -0.053 | 21.5402

## 85. Re 6M Mach 0.25 (1)
BIGFOIL.COM POLAR EXPORT
NACA63A717
NACA63A717 |  |  |  | Cl Max: | 1.821 | at alpha= | 11.5 | deg
JavaFoil+Calcfoil stall+Eppler ext transition |  |  |  | L/D Max: | 168.459 | at alpha= | 5 | deg
Re: | 6000000 |  |  | Cd Min: | 0.00574 | at alpha= | -2.5 | deg
Mach: | 0.25 |  |  | Cl=0 at alpha= | -5.6508 | deg
|  |  |  | @ Cl=0.1, Cd= | 0.0070781
|  |  |  | @ Cl=0.4, Cd= | 0.0057991
|  |  |  | @ Cl=0.6, Cd= | 0.0062016
alpha (deg) | Cl | Cd | Cm | Cl/Cd
-17.5 | -0.383 | 0.13516 | -0.06 | -2.835
-17 | -0.422 | 0.12815 | -0.061 | -3.292
-16.5 | -0.457 | 0.11899 | -0.063 | -3.842
-16 | -0.488 | 0.11217 | -0.065 | -4.348
-15.5 | -0.513 | 0.10533 | -0.067 | -4.872
-15 | -0.534 | 0.09821 | -0.069 | -5.436
-14.5 | -0.548 | 0.09279 | -0.07 | -5.907
-14 | -0.558 | 0.08546 | -0.073 | -6.53
-13.5 | -0.566 | 0.07457 | -0.08 | -7.587
-13 | -0.574 | 0.05925 | -0.089 | -9.69
-12.5 | -0.586 | 0.04003 | -0.1 | -14.635
-12 | -0.586 | 0.02767 | -0.107 | -21.178
-11.5 | -0.571 | 0.02204 | -0.111 | -25.913
-11 | -0.549 | 0.01739 | -0.115 | -31.585
-10.5 | -0.518 | 0.01494 | -0.117 | -34.674
-10 | -0.481 | 0.01315 | -0.119 | -36.537
-9.5 | -0.449 | 0.00996 | -0.124 | -45.076
-9 | -0.403 | 0.00919 | -0.127 | -43.859
-8.5 | -0.348 | 0.00844 | -0.128 | -41.256
-8 | -0.29 | 0.00817 | -0.129 | -35.534
-7.5 | -0.23 | 0.00791 | -0.13 | -29.108
-7 | -0.169 | 0.00778 | -0.131 | -21.732
-6.5 | -0.107 | 0.00759 | -0.132 | -14.111
-6 | -0.044 | 0.00735 | -0.133 | -6.012
-5.5 | 0.019 | 0.00721 | -0.134 | 2.671
-5 | 0.083 | 0.00711 | -0.135 | 11.698
-4.5 | 0.147 | 0.00699 | -0.136 | 21.079
-4 | 0.212 | 0.0068 | -0.137 | 31.136
-3.5 | 0.276 | 0.00662 | -0.138 | 41.767
-3 | 0.342 | 0.00637 | -0.139 | 53.648
-2.5 | 0.406 | 0.00574 | -0.139 | 70.659
-2 | 0.47 | 0.0058 | -0.14 | 81.076
-1.5 | 0.534 | 0.00588 | -0.141 | 90.903
-1 | 0.599 | 0.0062 | -0.142 | 96.522
-0.5 | 0.663 | 0.0063 | -0.143 | 105.149
0 | 0.727 | 0.00639 | -0.144 | 113.807
0.5 | 0.791 | 0.00628 | -0.145 | 125.95
1 | 0.855 | 0.00648 | -0.146 | 131.911
1.5 | 0.919 | 0.00666 | -0.147 | 137.88
2 | 0.983 | 0.00689 | -0.148 | 142.728
2.5 | 1.04 | 0.00716 | -0.148 | 145.321
3 | 1.103 | 0.00739 | -0.149 | 149.301
3.5 | 1.166 | 0.00771 | -0.15 | 151.207
4 | 1.228 | 0.00804 | -0.151 | 152.766
4.5 | 1.29 | 0.00844 | -0.152 | 152.769
5 | 1.347 | 0.008 | -0.152 | 168.459
5.5 | 1.399 | 0.00997 | -0.152 | 140.331
6 | 1.454 | 0.01076 | -0.152 | 135.132
6.5 | 1.508 | 0.01179 | -0.153 | 127.898
7 | 1.558 | 0.01298 | -0.153 | 120.075
7.5 | 1.607 | 0.01397 | -0.154 | 115.012
8 | 1.653 | 0.01518 | -0.154 | 108.889
8.5 | 1.696 | 0.01625 | -0.155 | 104.376
9 | 1.732 | 0.01723 | -0.156 | 100.529
9.5 | 1.763 | 0.01824 | -0.156 | 96.64
10 | 1.787 | 0.02006 | -0.156 | 89.086
10.5 | 1.805 | 0.02111 | -0.157 | 85.544
11 | 1.816 | 0.02229 | -0.157 | 81.469
11.5 | 1.821 | 0.0234 | -0.157 | 77.825
12 | 1.818 | 0.02469 | -0.158 | 73.64
12.5 | 1.807 | 0.02608 | -0.158 | 69.279
13 | 1.787 | 0.02767 | -0.159 | 64.587
13.5 | 1.754 | 0.02955 | -0.159 | 59.357
14 | 1.708 | 0.03114 | -0.159 | 54.855
14.5 | 1.652 | 0.03335 | -0.159 | 49.536
15 | 1.586 | 0.03576 | -0.159 | 44.361
15.5 | 1.508 | 0.03878 | -0.159 | 38.879
16 | 1.421 | 0.04215 | -0.158 | 33.726
16.5 | 1.329 | 0.04598 | -0.158 | 28.901

## 86. Re 6M Mach 0.25 (2)
BIGFOIL.COM POLAR EXPORT
NACA63A717
NACA63A717 |  |  |  | Cl Max: | 1.7097 | at alpha= | 18.5 | deg
XFOIL ncrit=9 |  |  |  | L/D Max: | 165.41 | at alpha= | 4.5 | deg
Re: | 6000000 |  |  | Cd Min: | 0.16554 | at alpha= | -20 | deg
Mach: | 0.25 |  |  | Cl=0 at alpha= | -5.0575 | deg
|  |  |  | @ Cl=0.1, Cd= | 0.006045
|  |  |  | @ Cl=0.4, Cd= | 0.0051427
|  |  |  | @ Cl=0.6, Cd= | 0.0051737
alpha (deg) | Cl | Cd | Cm | Cl/Cd
-20 | -0.4385 | 0.16554 | -0.0714 | -2.6489
-19.5 | -0.4402 | 0.15581 | -0.0768 | -2.8252
-19 | -0.5535 | 0.12531 | -0.0928 | -4.417
-18.5 | -0.6366 | 0.10401 | -0.1055 | -6.1206
-18 | -0.8274 | 0.06961 | -0.1271 | -11.8862
-17.5 | -0.8919 | 0.05444 | -0.1372 | -16.3832
-17 | -0.9181 | 0.04506 | -0.1432 | -20.3751
-16.5 | -0.9432 | 0.03677 | -0.1478 | -25.6513
-16 | -0.9501 | 0.03077 | -0.1506 | -30.8775
-15.5 | -0.9662 | 0.02448 | -0.1527 | -39.469
-15 | -0.951 | 0.02086 | -0.1535 | -45.5896
-14.5 | -0.9247 | 0.01816 | -0.1539 | -50.9196
-14 | -0.8982 | 0.01593 | -0.1534 | -56.3842
-13.5 | -0.8674 | 0.01452 | -0.1505 | -59.7383
-13 | -0.832 | 0.01344 | -0.147 | -61.9048
-12.5 | -0.7848 | 0.01242 | -0.1454 | -63.1884
-12 | -0.7355 | 0.01158 | -0.1438 | -63.5147
-11.5 | -0.6839 | 0.01085 | -0.1425 | -63.0323
-11 | -0.6377 | 0.00979 | -0.1405 | -65.1379
-10.5 | -0.5852 | 0.00919 | -0.1393 | -63.6779
-10 | -0.5291 | 0.00885 | -0.1386 | -59.7853
-9.5 | -0.4721 | 0.00855 | -0.1381 | -55.2164
-9 | -0.4158 | 0.00823 | -0.1375 | -50.5225
-8.5 | -0.3604 | 0.00789 | -0.1368 | -45.6781
-8 | -0.3048 | 0.00763 | -0.1361 | -39.9476
-7 | -0.1954 | 0.00717 | -0.1343 | -27.2524
-6.5 | -0.143 | 0.00695 | -0.133 | -20.5755
-6 | -0.092 | 0.00676 | -0.1314 | -13.6095
-5.5 | -0.0423 | 0.00656 | -0.1295 | -6.4482
-5 | 0.0055 | 0.00633 | -0.1273 | 0.86888
-4.5 | 0.0539 | 0.00619 | -0.1252 | 8.7076
-4 | 0.1016 | 0.00604 | -0.1229 | 16.8212
-3.5 | 0.1492 | 0.00589 | -0.1207 | 25.3311
-3 | 0.1952 | 0.00576 | -0.1181 | 33.8889
-2.5 | 0.24 | 0.00564 | -0.1153 | 42.5532
-2 | 0.2849 | 0.00543 | -0.1126 | 52.4678
-1.5 | 0.3309 | 0.00533 | -0.1101 | 62.0826
-1 | 0.3802 | 0.00519 | -0.1085 | 73.2563
-0.5 | 0.443 | 0.00504 | -0.1099 | 87.8968
0 | 0.5088 | 0.00507 | -0.1119 | 100.355
0.5 | 0.5735 | 0.00516 | -0.1137 | 111.1434
1 | 0.6508 | 0.0052 | -0.1183 | 125.1538
1.5 | 0.7301 | 0.00532 | -0.1234 | 137.2368
2 | 0.8049 | 0.00546 | -0.1276 | 147.4176
2.5 | 0.8672 | 0.00563 | -0.1288 | 154.032
3 | 0.9258 | 0.00582 | -0.1293 | 159.0722
3.5 | 0.9845 | 0.00597 | -0.1297 | 164.9079
4 | 1.037 | 0.00627 | -0.1289 | 165.3907
4.5 | 1.0884 | 0.00658 | -0.1279 | 165.4103
5 | 1.1386 | 0.00693 | -0.1267 | 164.3001
5.5 | 1.1778 | 0.00762 | -0.1234 | 154.5669
6 | 1.2135 | 0.00844 | -0.1196 | 143.7796
6.5 | 1.2457 | 0.00943 | -0.1154 | 132.0997
7 | 1.2749 | 0.01057 | -0.1109 | 120.6149
7.5 | 1.302 | 0.01186 | -0.1062 | 109.7808
8 | 1.3306 | 0.01314 | -0.1019 | 101.2633
8.5 | 1.3587 | 0.01452 | -0.0977 | 93.5744
9 | 1.388 | 0.01592 | -0.0939 | 87.1859
9.5 | 1.4138 | 0.01757 | -0.0899 | 80.4667
10 | 1.4425 | 0.01916 | -0.0864 | 75.2871
10.5 | 1.4648 | 0.02121 | -0.0824 | 69.0618
11 | 1.4931 | 0.02306 | -0.0793 | 64.7485
11.5 | 1.5041 | 0.02479 | -0.0727 | 60.6737
12 | 1.5544 | 0.02759 | -0.0756 | 56.3393
12.5 | 1.5705 | 0.03055 | -0.072 | 51.4075
13 | 1.59 | 0.03345 | -0.069 | 47.5336
13.5 | 1.6084 | 0.03654 | -0.0662 | 44.0175
14 | 1.6257 | 0.03983 | -0.0636 | 40.816
14.5 | 1.6398 | 0.04353 | -0.061 | 37.6706
15 | 1.6569 | 0.04704 | -0.0589 | 35.2232
15.5 | 1.6705 | 0.05099 | -0.0569 | 32.7613
16 | 1.6839 | 0.05506 | -0.0551 | 30.583
16.5 | 1.6909 | 0.05984 | -0.0534 | 28.257
17 | 1.6951 | 0.06506 | -0.0519 | 26.0544
17.5 | 1.7027 | 0.07004 | -0.0508 | 24.3104
18 | 1.7077 | 0.07534 | -0.05 | 22.6666
18.5 | 1.7097 | 0.08115 | -0.0493 | 21.0684
19 | 1.7084 | 0.08743 | -0.0491 | 19.5402
19.5 | 1.7037 | 0.09419 | -0.0493 | 18.0879
20 | 1.7003 | 0.10097 | -0.0498 | 16.8397

## 87. Re 6M Mach 0.50 (1)
BIGFOIL.COM POLAR EXPORT
NACA63A717
NACA63A717 |  |  |  | Cl Max: | 1.769 | at alpha= | 8.5 | deg
JavaFoil+Calcfoil stall+Eppler ext transition |  |  |  | L/D Max: | 144.905 | at alpha= | 3.5 | deg
Re: | 6000000 |  |  | Cd Min: | 0.00628 | at alpha= | -1.5 | deg
Mach: | 0.5 |  |  | Cl=0 at alpha= | -5.65 | deg
|  |  |  | @ Cl=0.1, Cd= | 0.0075772
|  |  |  | @ Cl=0.4, Cd= | 0.0068075
|  |  |  | @ Cl=0.6, Cd= | 0.0062848
alpha (deg) | Cl | Cd | Cm | Cl/Cd
-20 | -0.823 | 0.15585 | -0.07 | -5.282
-19.5 | -0.794 | 0.15045 | -0.069 | -5.277
-19 | -0.765 | 0.145 | -0.069 | -5.279
-18.5 | -0.737 | 0.14448 | -0.069 | -5.102
-18 | -0.71 | 0.13993 | -0.071 | -5.073
-17.5 | -0.68 | 0.135 | -0.068 | -5.033
-17 | -0.651 | 0.12815 | -0.068 | -5.078
-16.5 | -0.622 | 0.12247 | -0.068 | -5.082
-16 | -0.594 | 0.11849 | -0.069 | -5.014
-15.5 | -0.566 | 0.11533 | -0.07 | -4.908
-15 | -0.537 | 0.11386 | -0.068 | -4.712
-14.5 | -0.508 | 0.10367 | -0.068 | -4.897
-14 | -0.479 | 0.09642 | -0.068 | -4.971
-13.5 | -0.451 | 0.1024 | -0.068 | -4.4
-13 | -0.422 | 0.09521 | -0.067 | -4.429
-12.5 | -0.394 | 0.08609 | -0.069 | -4.571
-12 | -0.366 | 0.07911 | -0.072 | -4.621
-11.5 | -0.335 | 0.08471 | -0.065 | -3.958
-11 | -0.308 | 0.07493 | -0.071 | -4.105
-10.5 | -0.281 | 0.06547 | -0.08 | -4.289
-10 | -0.252 | 0.06339 | -0.079 | -3.97
-9.5 | -0.222 | 0.06096 | -0.077 | -3.645
-9 | -0.323 | 0.03951 | -0.109 | -8.182
-8.5 | -0.334 | 0.01615 | -0.133 | -20.693
-8 | -0.292 | 0.01336 | -0.136 | -21.87
-7.5 | -0.248 | 0.00902 | -0.145 | -27.513
-7 | -0.184 | 0.00863 | -0.146 | -21.376
-6.5 | -0.118 | 0.00838 | -0.148 | -14.039
-6 | -0.049 | 0.00808 | -0.149 | -6.046
-5.5 | 0.021 | 0.00777 | -0.15 | 2.75
-5 | 0.093 | 0.00759 | -0.151 | 12.189
-4.5 | 0.164 | 0.00746 | -0.152 | 22.005
-4 | 0.236 | 0.00733 | -0.153 | 32.22
-3.5 | 0.309 | 0.00712 | -0.154 | 43.303
-3 | 0.382 | 0.00685 | -0.155 | 55.716
-2.5 | 0.454 | 0.00668 | -0.156 | 67.954
-2 | 0.526 | 0.00649 | -0.157 | 81.004
-1.5 | 0.598 | 0.00628 | -0.158 | 95.138
-1 | 0.669 | 0.00645 | -0.159 | 103.726
-0.5 | 0.741 | 0.00658 | -0.16 | 112.561
0 | 0.813 | 0.00697 | -0.161 | 116.674
0.5 | 0.884 | 0.00699 | -0.162 | 126.458
1 | 0.956 | 0.00724 | -0.163 | 132.112
1.5 | 1.027 | 0.00752 | -0.164 | 136.592
2 | 1.096 | 0.0076 | -0.165 | 144.308
2.5 | 1.153 | 0.00818 | -0.165 | 140.995
3 | 1.22 | 0.00854 | -0.165 | 142.896
3.5 | 1.287 | 0.00888 | -0.166 | 144.905
4 | 1.353 | 0.00937 | -0.167 | 144.512
4.5 | 1.419 | 0.00987 | -0.167 | 143.743
5 | 1.482 | 0.01116 | -0.168 | 132.836
5.5 | 1.544 | 0.01246 | -0.169 | 123.859
6 | 1.603 | 0.0139 | -0.169 | 115.304
6.5 | 1.656 | 0.01574 | -0.17 | 105.237
7 | 1.701 | 0.01745 | -0.17 | 97.516
7.5 | 1.738 | 0.01943 | -0.171 | 89.444
8 | 1.761 | 0.02122 | -0.171 | 83.017
8.5 | 1.769 | 0.0241 | -0.171 | 73.4
9 | 1.736 | 0.02605 | -0.172 | 66.664
9.5 | 1.628 | 0.02845 | -0.172 | 57.215
10 | 1.058 | 0.03305 | -0.172 | 32.021
10.5 | 1.089 | 0.03491 | -0.173 | 31.195
11 | 1.119 | 0.03629 | -0.173 | 30.845
11.5 | 1.135 | 0.04353 | -0.17 | 26.066
12 | 1.164 | 0.04398 | -0.171 | 26.468
12.5 | 1.184 | 0.05026 | -0.169 | 23.567
13 | 1.211 | 0.05124 | -0.169 | 23.638
13.5 | 1.234 | 0.05769 | -0.168 | 21.395

## 88. Re 6M Mach 0.50 (2)
BIGFOIL.COM POLAR EXPORT
NACA63A717
NACA63A717 |  |  |  | Cl Max: | 1.5897 | at alpha= | 14.5 | deg
XFOIL ncrit=9 |  |  |  | L/D Max: | 648.676 | at alpha= | -0.5 | deg
Re: | 6000000 |  |  | Cd Min: | 0.187 | at alpha= | 19.5 | deg
Mach: | 0.5 |  |  | Cl=0 at alpha= | -4.88 | deg
|  |  |  | @ Cl=0.1, Cd= | 0.00092101
|  |  |  | @ Cl=0.4, Cd= | 0.00070386
|  |  |  | @ Cl=0.6, Cd= | 0.0058296
alpha (deg) | Cl | Cd | Cm | Cl/Cd
-15 | -0.2889 | 0.08355 | -0.1374 | -3.4578
-14.5 | -0.3309 | 0.0714 | -0.1447 | -4.6345
-14 | -0.3547 | 0.06124 | -0.1499 | -5.792
-13.5 | -0.3751 | 0.05141 | -0.1544 | -7.2962
-13 | -0.3984 | 0.0411 | -0.1591 | -9.6934
-12.5 | -0.4223 | 0.03102 | -0.1642 | -13.6138
-12 | -0.4402 | 0.02254 | -0.1686 | -19.5297
-11.5 | -0.4708 | 0.01462 | -0.1728 | -32.2025
-11 | -0.4983 | 0.00871 | -0.176 | -57.2101
-10.5 | -0.5181 | 0.00491 | -0.1783 | -105.5193
-10 | -0.5385 | 0.00283 | -0.1787 | -190.2827
-9.5 | -0.5145 | 0.0021 | -0.1725 | -245
-9 | -0.4569 | 0.00181 | -0.1689 | -252.4309
-8.5 | -0.3921 | 0.00166 | -0.1661 | -236.2048
-8 | -0.332 | 0.0015 | -0.163 | -221.3333
-7.5 | -0.2741 | 0.00137 | -0.1596 | -200.073
-7 | -0.2193 | 0.00129 | -0.1557 | -170
-6.5 | -0.1668 | 0.00121 | -0.1516 | -137.8512
-6 | -0.115 | 0.00114 | -0.1475 | -100.8772
-5.5 | -0.0635 | 0.00107 | -0.1435 | -59.3458
-5 | -0.0126 | 0.00103 | -0.1395 | -12.233
-4.5 | 0.0399 | 0.00098 | -0.136 | 40.7143
-4 | 0.0893 | 0.00093 | -0.1321 | 96.0215
-3.5 | 0.1369 | 0.00089 | -0.1278 | 153.8202
-3 | 0.1866 | 0.00085 | -0.1241 | 219.5294
-2.5 | 0.2322 | 0.00082 | -0.1196 | 283.1707
-1.5 | 0.3213 | 0.00076 | -0.1106 | 422.7632
-1 | 0.3722 | 0.00072 | -0.1077 | 516.9444
-0.5 | 0.4411 | 0.00068 | -0.1089 | 648.6765
0 | 0.5472 | 0.00574 | -0.1192 | 95.331
0.5 | 0.6297 | 0.00588 | -0.1229 | 107.0918
1 | 0.7329 | 0.00591 | -0.1312 | 124.0102
1.5 | 0.8083 | 0.00607 | -0.1333 | 133.1631
2 | 0.8771 | 0.00628 | -0.134 | 139.6656
2.5 | 0.9445 | 0.00649 | -0.1342 | 145.5316
3 | 1.0065 | 0.00681 | -0.1334 | 147.7974
3.5 | 1.0692 | 0.00714 | -0.1326 | 149.7479
4 | 1.1279 | 0.00758 | -0.131 | 148.7995
4.5 | 1.1847 | 0.00808 | -0.1289 | 146.6213
5 | 1.2398 | 0.00867 | -0.1265 | 142.9988
5.5 | 1.2818 | 0.00968 | -0.1221 | 132.4174
6 | 1.318 | 0.01096 | -0.1168 | 120.2555
7 | 1.3629 | 0.01486 | -0.1032 | 91.716
7.5 | 1.3901 | 0.01692 | -0.0975 | 82.1572
8 | 1.4027 | 0.01985 | -0.0906 | 70.665
9 | 1.4394 | 0.02605 | -0.0796 | 55.2553
9.5 | 1.464 | 0.02913 | -0.0753 | 50.2575
10 | 1.4773 | 0.03307 | -0.0705 | 44.6719
10.5 | 1.4885 | 0.03737 | -0.066 | 39.8314
11 | 1.5082 | 0.0413 | -0.0623 | 36.5182
11.5 | 1.5268 | 0.04554 | -0.0589 | 33.5266
12 | 1.5354 | 0.05066 | -0.0556 | 30.3079
13 | 1.5678 | 0.06138 | -0.0517 | 25.5425
13.5 | 1.5782 | 0.06688 | -0.0492 | 23.5975
14 | 1.5867 | 0.07276 | -0.047 | 21.8073
14.5 | 1.5897 | 0.07929 | -0.0451 | 20.0492
15 | 1.5885 | 0.08646 | -0.0438 | 18.3727
15.5 | 1.579 | 0.09462 | -0.0432 | 16.6878
16 | 1.5626 | 0.10381 | -0.0436 | 15.0525
16.5 | 1.541 | 0.11381 | -0.045 | 13.5401
17 | 1.5118 | 0.12508 | -0.0481 | 12.0867
17.5 | 1.4836 | 0.13662 | -0.0523 | 10.8593
18 | 1.4548 | 0.14878 | -0.0578 | 9.7782
18.5 | 1.4263 | 0.16144 | -0.0647 | 8.8349
19 | 1.4013 | 0.17405 | -0.0723 | 8.0511
19.5 | 1.3779 | 0.187 | -0.0808 | 7.3684

## 89. Re 7M Mach 0.00 (1)
BIGFOIL.COM POLAR EXPORT
NACA63A717
NACA63A717 |  |  |  | Cl Max: | 1.866 | at alpha= | 13 | deg
JavaFoil+Calcfoil stall+Eppler ext transition |  |  |  | L/D Max: | 156.533 | at alpha= | 4.5 | deg
Re: | 7000000 |  |  | Cd Min: | 0.00567 | at alpha= | -2 | deg
Mach: | 0 |  |  | Cl=0 at alpha= | -5.6532 | deg
|  |  |  | @ Cl=0.1, Cd= | 0.0068755
|  |  |  | @ Cl=0.4, Cd= | 0.0057587
|  |  |  | @ Cl=0.6, Cd= | 0.0060523
alpha (deg) | Cl | Cd | Cm | Cl/Cd
-19.5 | -0.631 | 0.1419 | -0.062 | -4.45
-19 | -0.644 | 0.13313 | -0.064 | -4.836
-18.5 | -0.652 | 0.12917 | -0.064 | -5.051
-18 | -0.662 | 0.12023 | -0.067 | -5.507
-17.5 | -0.671 | 0.11066 | -0.07 | -6.065
-17 | -0.677 | 0.10279 | -0.072 | -6.588
-16.5 | -0.679 | 0.09744 | -0.073 | -6.972
-16 | -0.679 | 0.09266 | -0.074 | -7.326
-15.5 | -0.686 | 0.07697 | -0.081 | -8.914
-15 | -0.693 | 0.0612 | -0.088 | -11.33
-14.5 | -0.705 | 0.0424 | -0.096 | -16.635
-14 | -0.701 | 0.03456 | -0.099 | -20.275
-13.5 | -0.691 | 0.02817 | -0.102 | -24.547
-13 | -0.675 | 0.02389 | -0.105 | -28.272
-12.5 | -0.656 | 0.01994 | -0.107 | -32.875
-12 | -0.629 | 0.01744 | -0.109 | -36.078
-11.5 | -0.599 | 0.01523 | -0.111 | -39.327
-11 | -0.564 | 0.01348 | -0.113 | -41.874
-10.5 | -0.539 | 0.00988 | -0.118 | -54.523
-10 | -0.499 | 0.00931 | -0.121 | -53.58
-9.5 | -0.448 | 0.00885 | -0.122 | -50.653
-9 | -0.396 | 0.00858 | -0.123 | -46.103
-8.5 | -0.34 | 0.00798 | -0.124 | -42.659
-8 | -0.283 | 0.00778 | -0.125 | -36.371
-7.5 | -0.224 | 0.00759 | -0.126 | -29.546
-7 | -0.164 | 0.00744 | -0.127 | -22.098
-6.5 | -0.104 | 0.0073 | -0.128 | -14.234
-6 | -0.043 | 0.00714 | -0.129 | -6.005
-5.5 | 0.019 | 0.00701 | -0.13 | 2.665
-5 | 0.081 | 0.0069 | -0.131 | 11.674
-4.5 | 0.143 | 0.00682 | -0.131 | 20.932
-4 | 0.205 | 0.00665 | -0.132 | 30.844
-3.5 | 0.268 | 0.00644 | -0.133 | 41.547
-3 | 0.331 | 0.00624 | -0.134 | 53.021
-2.5 | 0.393 | 0.00577 | -0.135 | 68.057
-2 | 0.455 | 0.00567 | -0.136 | 80.286
-1.5 | 0.517 | 0.00575 | -0.137 | 89.992
-1 | 0.58 | 0.00602 | -0.138 | 96.206
-0.5 | 0.642 | 0.00612 | -0.139 | 104.833
0 | 0.704 | 0.00619 | -0.139 | 113.721
0.5 | 0.766 | 0.00613 | -0.14 | 124.962
1 | 0.828 | 0.0063 | -0.141 | 131.421
1.5 | 0.89 | 0.00647 | -0.142 | 137.572
2 | 0.951 | 0.00666 | -0.143 | 142.835
2.5 | 1.008 | 0.00688 | -0.144 | 146.512
3 | 1.069 | 0.00708 | -0.144 | 151.016
3.5 | 1.13 | 0.00734 | -0.145 | 153.888
4 | 1.19 | 0.00766 | -0.146 | 155.412
4.5 | 1.25 | 0.00799 | -0.147 | 156.533
5 | 1.31 | 0.00884 | -0.148 | 148.153
5.5 | 1.363 | 0.00955 | -0.148 | 142.692
6 | 1.415 | 0.01023 | -0.148 | 138.3
6.5 | 1.467 | 0.01111 | -0.148 | 131.945
7 | 1.517 | 0.01205 | -0.149 | 125.836
7.5 | 1.566 | 0.01286 | -0.149 | 121.753
8 | 1.613 | 0.0138 | -0.15 | 116.852
8.5 | 1.657 | 0.01457 | -0.15 | 113.757
9 | 1.698 | 0.01551 | -0.151 | 109.419
9.5 | 1.734 | 0.01645 | -0.152 | 105.4
10 | 1.766 | 0.01781 | -0.152 | 99.156
10.5 | 1.795 | 0.01865 | -0.152 | 96.269
11 | 1.819 | 0.01956 | -0.153 | 92.994
11.5 | 1.839 | 0.02046 | -0.153 | 89.872
12 | 1.852 | 0.02148 | -0.154 | 86.223
12.5 | 1.861 | 0.02253 | -0.154 | 82.613
13 | 1.866 | 0.02357 | -0.154 | 79.178
13.5 | 1.864 | 0.02464 | -0.155 | 75.632
14 | 1.854 | 0.02604 | -0.155 | 71.19
14.5 | 1.839 | 0.02747 | -0.155 | 66.936
15 | 1.819 | 0.0288 | -0.155 | 63.16
15.5 | 1.794 | 0.03051 | -0.156 | 58.793
16 | 1.764 | 0.03204 | -0.156 | 55.064
16.5 | 1.73 | 0.03384 | -0.156 | 51.125
17 | 1.691 | 0.03627 | -0.156 | 46.631
17.5 | 1.648 | 0.03879 | -0.156 | 42.481
18 | 1.601 | 0.04184 | -0.155 | 38.275

## 90. Re 7M Mach 0.00 (2)
BIGFOIL.COM POLAR EXPORT
NACA63A717
NACA63A717 |  |  |  | Cl Max: | 1.7866 | at alpha= | 20 | deg
XFOIL ncrit=9 |  |  |  | L/D Max: | 169.632 | at alpha= | 4 | deg
Re: | 7000000 |  |  | Cd Min: | 0.07562 | at alpha= | 20 | deg
Mach: | 0 |  |  | Cl=0 at alpha= | -5.1261 | deg
|  |  |  | @ Cl=0.1, Cd= | 0.0058242
|  |  |  | @ Cl=0.4, Cd= | 0.0049413
|  |  |  | @ Cl=0.6, Cd= | 0.0049371
alpha (deg) | Cl | Cd | Cm | Cl/Cd
-20 | -1.1236 | 0.04793 | -0.1269 | -23.4425
-19.5 | -1.129 | 0.04178 | -0.1302 | -27.0225
-19 | -1.1299 | 0.03656 | -0.1327 | -30.9054
-18.5 | -1.1309 | 0.03158 | -0.1349 | -35.8106
-18 | -1.124 | 0.02751 | -0.1363 | -40.8579
-17.5 | -1.1042 | 0.02467 | -0.1374 | -44.7588
-17 | -1.0845 | 0.02186 | -0.1383 | -49.6112
-16.5 | -1.0637 | 0.0192 | -0.139 | -55.401
-16 | -1.0362 | 0.01713 | -0.1399 | -60.4904
-15.5 | -1.0177 | 0.01526 | -0.1377 | -66.6907
-15 | -0.9867 | 0.01426 | -0.1352 | -69.1935
-14.5 | -0.9494 | 0.01344 | -0.1333 | -70.6399
-14 | -0.9043 | 0.01262 | -0.1326 | -71.6561
-13.5 | -0.8583 | 0.01189 | -0.1319 | -72.1867
-13 | -0.8101 | 0.01127 | -0.1314 | -71.8811
-12.5 | -0.7609 | 0.01071 | -0.131 | -71.0458
-12 | -0.7185 | 0.00961 | -0.1296 | -74.7659
-11.5 | -0.6683 | 0.0091 | -0.1292 | -73.4396
-11 | -0.6164 | 0.00867 | -0.129 | -71.0957
-10.5 | -0.5631 | 0.00839 | -0.1289 | -67.1156
-10 | -0.5087 | 0.00816 | -0.1291 | -62.3407
-9.5 | -0.4542 | 0.00792 | -0.1292 | -57.3485
-9 | -0.4004 | 0.00766 | -0.1292 | -52.2715
-8.5 | -0.3467 | 0.0074 | -0.1291 | -46.8514
-8 | -0.2928 | 0.00717 | -0.129 | -40.8368
-7.5 | -0.2392 | 0.00697 | -0.1288 | -34.3185
-7 | -0.1858 | 0.00681 | -0.1285 | -27.2834
-6.5 | -0.1341 | 0.00662 | -0.1278 | -20.2568
-6 | -0.0832 | 0.00645 | -0.1269 | -12.8992
-5 | 0.012 | 0.00605 | -0.1238 | 1.9835
-4.5 | 0.0603 | 0.00594 | -0.1222 | 10.1515
-3.5 | 0.1529 | 0.00567 | -0.1183 | 26.9665
-3 | 0.1986 | 0.00555 | -0.1163 | 35.7838
-2.5 | 0.2431 | 0.00543 | -0.1139 | 44.7698
-2 | 0.2874 | 0.00524 | -0.1115 | 54.8473
-1.5 | 0.3327 | 0.00513 | -0.1094 | 64.8538
-0.5 | 0.4361 | 0.00484 | -0.1082 | 90.1033
0 | 0.4991 | 0.00483 | -0.1102 | 103.3333
0.5 | 0.5604 | 0.00491 | -0.1117 | 114.1344
1 | 0.6336 | 0.00496 | -0.1159 | 127.7419
1.5 | 0.7025 | 0.00509 | -0.1193 | 138.0157
2 | 0.7838 | 0.00523 | -0.1255 | 149.8662
2.5 | 0.8479 | 0.00535 | -0.1277 | 158.486
3 | 0.9064 | 0.00553 | -0.1288 | 163.906
3.5 | 0.9621 | 0.00573 | -0.1292 | 167.9058
4 | 1.0144 | 0.00598 | -0.1289 | 169.6321
4.5 | 1.0642 | 0.00629 | -0.1281 | 169.1892
5 | 1.1075 | 0.00677 | -0.1261 | 163.5894
6 | 1.1828 | 0.00811 | -0.1202 | 145.8446
6.5 | 1.2162 | 0.00895 | -0.1166 | 135.8883
7 | 1.2501 | 0.00978 | -0.1133 | 127.8221
7.5 | 1.2804 | 0.01079 | -0.1095 | 118.6654
8 | 1.3119 | 0.01177 | -0.106 | 111.4613
8.5 | 1.3443 | 0.01275 | -0.1029 | 105.4353
9 | 1.3723 | 0.01396 | -0.0992 | 98.3023
9.5 | 1.4035 | 0.01508 | -0.0961 | 93.0703
10 | 1.4352 | 0.0162 | -0.0933 | 88.5926
10.5 | 1.4607 | 0.01768 | -0.0898 | 82.6188
11 | 1.4915 | 0.01895 | -0.0872 | 78.7071
11.5 | 1.5203 | 0.02043 | -0.0846 | 74.4151
13.5 | 1.6243 | 0.02826 | -0.0753 | 57.477
14 | 1.6437 | 0.03075 | -0.0726 | 53.4537
14.5 | 1.6622 | 0.03342 | -0.0701 | 49.7367
15 | 1.682 | 0.03604 | -0.068 | 46.6704
15.5 | 1.6998 | 0.03893 | -0.0659 | 43.663
16 | 1.718 | 0.04187 | -0.0641 | 41.0318
16.5 | 1.7316 | 0.04527 | -0.0621 | 38.2505
17 | 1.7429 | 0.04898 | -0.0604 | 35.5839
17.5 | 1.7516 | 0.05306 | -0.0587 | 33.0117
18 | 1.7639 | 0.05684 | -0.0575 | 31.0327
18.5 | 1.7723 | 0.06111 | -0.0563 | 29.0018
19 | 1.7794 | 0.06562 | -0.0554 | 27.1167
19.5 | 1.7828 | 0.07059 | -0.0546 | 25.2557
20 | 1.7866 | 0.07562 | -0.0541 | 23.626

## 91. Re 7M Mach 0.10 (1)
BIGFOIL.COM POLAR EXPORT
NACA63A717
NACA63A717 |  |  |  | Cl Max: | 1.859 | at alpha= | 13 | deg
JavaFoil+Calcfoil stall+Eppler ext transition |  |  |  | L/D Max: | 156.759 | at alpha= | 4.5 | deg
Re: | 7000000 |  |  | Cd Min: | 0.0057 | at alpha= | -2 | deg
Mach: | 0.1 |  |  | Cl=0 at alpha= | -5.6532 | deg
|  |  |  | @ Cl=0.1, Cd= | 0.0068855
|  |  |  | @ Cl=0.4, Cd= | 0.0057921
|  |  |  | @ Cl=0.6, Cd= | 0.0060647
alpha (deg) | Cl | Cd | Cm | Cl/Cd
-19 | -0.605 | 0.13666 | -0.063 | -4.427
-18.5 | -0.618 | 0.12982 | -0.065 | -4.764
-18 | -0.63 | 0.12319 | -0.066 | -5.114
-17.5 | -0.641 | 0.11441 | -0.068 | -5.605
-17 | -0.65 | 0.10674 | -0.07 | -6.091
-16.5 | -0.657 | 0.09885 | -0.073 | -6.649
-16 | -0.657 | 0.09665 | -0.072 | -6.803
-15.5 | -0.663 | 0.08448 | -0.077 | -7.849
-15 | -0.667 | 0.0727 | -0.083 | -9.175
-14.5 | -0.671 | 0.05926 | -0.089 | -11.326
-14 | -0.685 | 0.03883 | -0.098 | -17.643
-13.5 | -0.681 | 0.03043 | -0.102 | -22.367
-13 | -0.666 | 0.02607 | -0.104 | -25.545
-12.5 | -0.648 | 0.02205 | -0.107 | -29.374
-12 | -0.626 | 0.01811 | -0.11 | -34.55
-11.5 | -0.597 | 0.01571 | -0.112 | -37.991
-11 | -0.563 | 0.0139 | -0.114 | -40.498
-10.5 | -0.525 | 0.01235 | -0.116 | -42.51
-10 | -0.5 | 0.00942 | -0.122 | -53.083
-9.5 | -0.45 | 0.00887 | -0.123 | -50.681
-9 | -0.397 | 0.0086 | -0.124 | -46.151
-8.5 | -0.342 | 0.008 | -0.125 | -42.707
-8 | -0.284 | 0.00779 | -0.126 | -36.484
-7.5 | -0.225 | 0.00764 | -0.127 | -29.475
-7 | -0.165 | 0.00749 | -0.127 | -22.054
-6.5 | -0.104 | 0.00732 | -0.128 | -14.267
-6 | -0.043 | 0.00714 | -0.129 | -6.029
-5.5 | 0.019 | 0.00701 | -0.13 | 2.677
-5 | 0.081 | 0.00691 | -0.131 | 11.724
-4.5 | 0.143 | 0.00683 | -0.132 | 21.02
-4 | 0.206 | 0.0067 | -0.133 | 30.758
-3.5 | 0.269 | 0.00648 | -0.134 | 41.473
-3 | 0.332 | 0.00625 | -0.135 | 53.205
-2.5 | 0.395 | 0.0058 | -0.136 | 68.048
-2 | 0.458 | 0.0057 | -0.137 | 80.239
-1.5 | 0.52 | 0.00576 | -0.138 | 90.331
-1 | 0.583 | 0.00604 | -0.138 | 96.503
-0.5 | 0.645 | 0.00613 | -0.139 | 105.163
0 | 0.707 | 0.00621 | -0.14 | 113.952
0.5 | 0.77 | 0.00616 | -0.141 | 124.907
1 | 0.832 | 0.00632 | -0.142 | 131.654
1.5 | 0.894 | 0.00648 | -0.143 | 137.937
2 | 0.956 | 0.00668 | -0.144 | 143.175
2.5 | 1.013 | 0.00693 | -0.144 | 146.254
3 | 1.074 | 0.00713 | -0.145 | 150.701
3.5 | 1.135 | 0.00741 | -0.146 | 153.243
4 | 1.196 | 0.00769 | -0.147 | 155.552
4.5 | 1.256 | 0.00801 | -0.148 | 156.759
5 | 1.316 | 0.00891 | -0.148 | 147.684
5.5 | 1.368 | 0.00964 | -0.148 | 141.936
6 | 1.421 | 0.01031 | -0.149 | 137.825
6.5 | 1.473 | 0.01123 | -0.149 | 131.13
7 | 1.523 | 0.01213 | -0.15 | 125.546
7.5 | 1.572 | 0.01307 | -0.15 | 120.322
8 | 1.619 | 0.01386 | -0.151 | 116.833
8.5 | 1.664 | 0.01476 | -0.151 | 112.697
9 | 1.703 | 0.01571 | -0.152 | 108.444
9.5 | 1.739 | 0.01664 | -0.152 | 104.532
10 | 1.77 | 0.01805 | -0.153 | 98.067
10.5 | 1.798 | 0.01888 | -0.153 | 95.232
11 | 1.821 | 0.01983 | -0.154 | 91.824
11.5 | 1.838 | 0.02077 | -0.154 | 88.486
12 | 1.849 | 0.02184 | -0.154 | 84.697
12.5 | 1.856 | 0.02291 | -0.155 | 81.026
13 | 1.859 | 0.02406 | -0.155 | 77.266
13.5 | 1.853 | 0.02523 | -0.155 | 73.447
14 | 1.839 | 0.02659 | -0.156 | 69.171
14.5 | 1.82 | 0.02802 | -0.156 | 64.933
15 | 1.795 | 0.02958 | -0.156 | 60.675
15.5 | 1.765 | 0.03121 | -0.156 | 56.551
16 | 1.729 | 0.03325 | -0.157 | 52.009
16.5 | 1.69 | 0.0348 | -0.157 | 48.576
17 | 1.644 | 0.0376 | -0.156 | 43.713
17.5 | 1.595 | 0.04031 | -0.156 | 39.555
18 | 1.542 | 0.04364 | -0.156 | 35.348

## 92. Re 7M Mach 0.10 (2)
BIGFOIL.COM POLAR EXPORT
NACA63A717
NACA63A717 |  |  |  | Cl Max: | 1.7783 | at alpha= | 20 | deg
XFOIL ncrit=9 |  |  |  | L/D Max: | 169.551 | at alpha= | 4 | deg
Re: | 7000000 |  |  | Cd Min: | 0.07891 | at alpha= | 20 | deg
Mach: | 0.1 |  |  | Cl=0 at alpha= | -5.1158 | deg
|  |  |  | @ Cl=0.1, Cd= | 0.0058448
|  |  |  | @ Cl=0.4, Cd= | 0.0049671
|  |  |  | @ Cl=0.6, Cd= | 0.00496
alpha (deg) | Cl | Cd | Cm | Cl/Cd
-20 | -1.0731 | 0.05596 | -0.1249 | -19.1762
-19.5 | -1.0889 | 0.04804 | -0.1294 | -22.6665
-19 | -1.1018 | 0.04098 | -0.1333 | -26.8863
-18.5 | -1.1095 | 0.03506 | -0.1361 | -31.6458
-18 | -1.1081 | 0.0303 | -0.138 | -36.571
-17.5 | -1.0939 | 0.02683 | -0.1393 | -40.7715
-17 | -1.0776 | 0.02361 | -0.1403 | -45.6417
-16.5 | -1.0599 | 0.02059 | -0.1411 | -51.4764
-16 | -1.0334 | 0.0183 | -0.1418 | -56.4699
-15.5 | -1.015 | 0.01592 | -0.1413 | -63.7563
-15 | -0.9855 | 0.01472 | -0.139 | -66.9497
-14.5 | -0.9528 | 0.01387 | -0.1362 | -68.695
-14 | -0.9092 | 0.01297 | -0.1351 | -70.1002
-13.5 | -0.8635 | 0.01215 | -0.1342 | -71.07
-13 | -0.8155 | 0.01148 | -0.1335 | -71.0366
-12.5 | -0.7662 | 0.01088 | -0.1329 | -70.4228
-12 | -0.7188 | 0.01009 | -0.132 | -71.2389
-11.5 | -0.6716 | 0.00932 | -0.131 | -72.0601
-11 | -0.621 | 0.00877 | -0.1305 | -70.8096
-10.5 | -0.5674 | 0.00846 | -0.1303 | -67.0686
-10 | -0.5127 | 0.00821 | -0.1304 | -62.4482
-9.5 | -0.4577 | 0.00797 | -0.1304 | -57.4279
-9 | -0.4033 | 0.00772 | -0.1303 | -52.2409
-8.5 | -0.3493 | 0.00745 | -0.1301 | -46.8859
-8 | -0.2952 | 0.00721 | -0.1299 | -40.9431
-7.5 | -0.2414 | 0.007 | -0.1296 | -34.4857
-7 | -0.1878 | 0.00684 | -0.1293 | -27.4561
-6.5 | -0.1357 | 0.00665 | -0.1285 | -20.406
-6 | -0.0848 | 0.00647 | -0.1276 | -13.1066
-5.5 | -0.0365 | 0.00629 | -0.126 | -5.8029
-5 | 0.011 | 0.00608 | -0.1243 | 1.8092
-4.5 | 0.0595 | 0.00595 | -0.1227 | 10
-4 | 0.1057 | 0.00583 | -0.1207 | 18.1304
-3.5 | 0.1523 | 0.00569 | -0.1187 | 26.7663
-3 | 0.1984 | 0.00556 | -0.1166 | 35.6835
-2.5 | 0.2432 | 0.00545 | -0.1142 | 44.6239
-2 | 0.2874 | 0.00526 | -0.1118 | 54.6388
-1.5 | 0.333 | 0.00515 | -0.1096 | 64.6602
-1 | 0.3798 | 0.00502 | -0.1078 | 75.6574
-0.5 | 0.4371 | 0.00487 | -0.1084 | 89.7536
0 | 0.5011 | 0.00485 | -0.1105 | 103.3196
0.5 | 0.5629 | 0.00494 | -0.1121 | 113.9474
1 | 0.6371 | 0.00498 | -0.1165 | 127.9317
1.5 | 0.7071 | 0.0051 | -0.12 | 138.6471
2 | 0.7878 | 0.00525 | -0.126 | 150.0571
2.5 | 0.8519 | 0.00537 | -0.1281 | 158.6406
3 | 0.9107 | 0.00555 | -0.1291 | 164.0901
3.5 | 0.9666 | 0.00575 | -0.1295 | 168.1043
4 | 1.019 | 0.00601 | -0.1291 | 169.5507
4.5 | 1.0685 | 0.00632 | -0.1282 | 169.0665
5 | 1.1123 | 0.0068 | -0.1262 | 163.5735
5.5 | 1.1487 | 0.00751 | -0.1229 | 152.9561
6 | 1.1873 | 0.00817 | -0.1201 | 145.3244
6.5 | 1.2204 | 0.00903 | -0.1164 | 135.1495
7 | 1.2546 | 0.00987 | -0.113 | 127.1125
7.5 | 1.2844 | 0.01092 | -0.1091 | 117.619
8 | 1.3154 | 0.01194 | -0.1055 | 110.1675
8.5 | 1.3473 | 0.01297 | -0.1022 | 103.8782
9 | 1.375 | 0.01424 | -0.0984 | 96.559
9.5 | 1.4055 | 0.01541 | -0.0952 | 91.207
10 | 1.4378 | 0.01656 | -0.0924 | 86.8237
10.5 | 1.4632 | 0.01809 | -0.0888 | 80.8845
11 | 1.4937 | 0.01944 | -0.0861 | 76.8364
11.5 | 1.5218 | 0.02101 | -0.0834 | 72.4322
12 | 1.5606 | 0.02261 | -0.083 | 69.0226
12.5 | 1.5794 | 0.02489 | -0.0795 | 63.4552
13 | 1.6019 | 0.02705 | -0.0766 | 59.22
13.5 | 1.6237 | 0.02934 | -0.0739 | 55.3408
14 | 1.6438 | 0.03186 | -0.0713 | 51.5945
14.5 | 1.6622 | 0.03462 | -0.0687 | 48.0127
15 | 1.6821 | 0.03733 | -0.0666 | 45.0603
15.5 | 1.6994 | 0.04037 | -0.0645 | 42.0956
16 | 1.7168 | 0.04346 | -0.0627 | 39.503
16.5 | 1.7287 | 0.04714 | -0.0607 | 36.6716
17 | 1.7383 | 0.05115 | -0.0589 | 33.9844
17.5 | 1.7475 | 0.05529 | -0.0574 | 31.6061
18 | 1.7583 | 0.05934 | -0.0561 | 29.6309
18.5 | 1.7658 | 0.06385 | -0.055 | 27.6554
19 | 1.7719 | 0.06858 | -0.0542 | 25.837
19.5 | 1.7744 | 0.07375 | -0.0534 | 24.0597
20 | 1.7783 | 0.07891 | -0.0531 | 22.5358

## 93. Re 7M Mach 0.25 (1)
BIGFOIL.COM POLAR EXPORT
NACA63A717
NACA63A717 |  |  |  | Cl Max: | 1.822 | at alpha= | 11.5 | deg
JavaFoil+Calcfoil stall+Eppler ext transition |  |  |  | L/D Max: | 154.363 | at alpha= | 4.5 | deg
Re: | 7000000 |  |  | Cd Min: | 0.00576 | at alpha= | -2 | deg
Mach: | 0.25 |  |  | Cl=0 at alpha= | -5.6508 | deg
|  |  |  | @ Cl=0.1, Cd= | 0.0069881
|  |  |  | @ Cl=0.4, Cd= | 0.0058988
|  |  |  | @ Cl=0.6, Cd= | 0.0061413
alpha (deg) | Cl | Cd | Cm | Cl/Cd
-17.5 | -0.383 | 0.13304 | -0.061 | -2.881
-17 | -0.422 | 0.12748 | -0.061 | -3.311
-16.5 | -0.457 | 0.11781 | -0.064 | -3.883
-16 | -0.488 | 0.11109 | -0.066 | -4.394
-15.5 | -0.514 | 0.10367 | -0.067 | -4.955
-15 | -0.534 | 0.09673 | -0.07 | -5.526
-14.5 | -0.549 | 0.09144 | -0.071 | -6.004
-14 | -0.559 | 0.08386 | -0.075 | -6.668
-13.5 | -0.568 | 0.07156 | -0.082 | -7.944
-13 | -0.583 | 0.05188 | -0.094 | -11.238
-12.5 | -0.591 | 0.03629 | -0.102 | -16.29
-12 | -0.589 | 0.02592 | -0.108 | -22.726
-11.5 | -0.573 | 0.02094 | -0.112 | -27.375
-11 | -0.551 | 0.01671 | -0.115 | -32.949
-10.5 | -0.519 | 0.0144 | -0.117 | -36.056
-10 | -0.482 | 0.01268 | -0.119 | -37.972
-9.5 | -0.451 | 0.00988 | -0.125 | -45.608
-9 | -0.403 | 0.00902 | -0.127 | -44.713
-8.5 | -0.348 | 0.00822 | -0.128 | -42.405
-8 | -0.29 | 0.00801 | -0.129 | -36.257
-7.5 | -0.23 | 0.00781 | -0.13 | -29.479
-7 | -0.169 | 0.00764 | -0.131 | -22.149
-6.5 | -0.107 | 0.00747 | -0.132 | -14.32
-6 | -0.044 | 0.00725 | -0.133 | -6.09
-5.5 | 0.019 | 0.0071 | -0.134 | 2.714
-5 | 0.083 | 0.00702 | -0.135 | 11.843
-4.5 | 0.147 | 0.0069 | -0.136 | 21.352
-4 | 0.212 | 0.00677 | -0.137 | 31.263
-3.5 | 0.276 | 0.00661 | -0.138 | 41.82
-3 | 0.342 | 0.00637 | -0.139 | 53.611
-2.5 | 0.406 | 0.00585 | -0.139 | 69.413
-2 | 0.47 | 0.00576 | -0.14 | 81.666
-1.5 | 0.534 | 0.00585 | -0.141 | 91.403
-1 | 0.599 | 0.00614 | -0.142 | 97.471
-0.5 | 0.663 | 0.00622 | -0.143 | 106.482
0 | 0.727 | 0.00632 | -0.144 | 114.946
0.5 | 0.791 | 0.00628 | -0.145 | 125.884
1 | 0.855 | 0.00644 | -0.146 | 132.686
1.5 | 0.919 | 0.00664 | -0.147 | 138.291
2 | 0.983 | 0.00688 | -0.148 | 142.79
2.5 | 1.04 | 0.0071 | -0.148 | 146.563
3 | 1.103 | 0.00739 | -0.149 | 149.307
3.5 | 1.166 | 0.00767 | -0.15 | 151.902
4 | 1.228 | 0.00798 | -0.151 | 153.913
4.5 | 1.29 | 0.00836 | -0.152 | 154.363
5 | 1.344 | 0.00926 | -0.152 | 145.141
5.5 | 1.399 | 0.01011 | -0.152 | 138.349
6 | 1.455 | 0.0109 | -0.152 | 133.496
6.5 | 1.508 | 0.01191 | -0.153 | 126.625
7 | 1.559 | 0.01293 | -0.153 | 120.549
7.5 | 1.608 | 0.0139 | -0.154 | 115.618
8 | 1.653 | 0.01489 | -0.155 | 111.01
8.5 | 1.696 | 0.01587 | -0.155 | 106.894
9 | 1.733 | 0.01682 | -0.156 | 103.052
9.5 | 1.764 | 0.01781 | -0.156 | 99.034
10 | 1.788 | 0.0195 | -0.157 | 91.713
10.5 | 1.807 | 0.0205 | -0.157 | 88.181
11 | 1.818 | 0.02167 | -0.157 | 83.92
11.5 | 1.822 | 0.02277 | -0.158 | 80.028
12 | 1.819 | 0.02402 | -0.158 | 75.758
12.5 | 1.808 | 0.02543 | -0.158 | 71.107
13 | 1.789 | 0.0271 | -0.159 | 66
13.5 | 1.755 | 0.02872 | -0.159 | 61.108
14 | 1.71 | 0.03033 | -0.159 | 56.371
14.5 | 1.654 | 0.03244 | -0.159 | 50.982
15 | 1.588 | 0.03468 | -0.16 | 45.794
15.5 | 1.511 | 0.03751 | -0.159 | 40.291
16 | 1.425 | 0.04088 | -0.159 | 34.846
16.5 | 1.331 | 0.04476 | -0.158 | 29.738

## 94. Re 7M Mach 0.25 (2)
BIGFOIL.COM POLAR EXPORT
NACA63A717
NACA63A717 |  |  |  | Cl Max: | 1.7281 | at alpha= | 18.5 | deg
XFOIL ncrit=9 |  |  |  | L/D Max: | 169.205 | at alpha= | 4 | deg
Re: | 7000000 |  |  | Cd Min: | 0.16294 | at alpha= | -20 | deg
Mach: | 0.25 |  |  | Cl=0 at alpha= | -5.0467 | deg
|  |  |  | @ Cl=0.1, Cd= | 0.0059172
|  |  |  | @ Cl=0.4, Cd= | 0.0051029
|  |  |  | @ Cl=0.6, Cd= | 0.0050675
alpha (deg) | Cl | Cd | Cm | Cl/Cd
-20 | -0.4518 | 0.16294 | -0.0721 | -2.7728
-19.5 | -0.4593 | 0.152 | -0.0782 | -3.0217
-19 | -0.5504 | 0.12613 | -0.0921 | -4.3638
-18.5 | -0.8048 | 0.08012 | -0.1203 | -10.0449
-18 | -0.8987 | 0.06065 | -0.1332 | -14.8178
-17.5 | -0.9408 | 0.04907 | -0.1408 | -19.1726
-16.5 | -0.9797 | 0.03358 | -0.1494 | -29.1751
-16 | -0.9807 | 0.02831 | -0.1514 | -34.6415
-15.5 | -0.9778 | 0.02361 | -0.1528 | -41.4147
-15 | -0.9635 | 0.01997 | -0.1534 | -48.2474
-14.5 | -0.9347 | 0.01748 | -0.1539 | -53.4725
-14 | -0.9083 | 0.01549 | -0.1526 | -58.6378
-13.5 | -0.8797 | 0.0141 | -0.1489 | -62.3901
-13 | -0.8403 | 0.01301 | -0.1461 | -64.5888
-12.5 | -0.7925 | 0.01204 | -0.1444 | -65.8223
-12 | -0.7429 | 0.01119 | -0.1428 | -66.3896
-11.5 | -0.6903 | 0.01054 | -0.1416 | -65.4934
-11 | -0.6391 | 0.00981 | -0.1402 | -65.1478
-10.5 | -0.5904 | 0.00896 | -0.1385 | -65.8929
-10 | -0.5345 | 0.00857 | -0.1378 | -62.3687
-9.5 | -0.4773 | 0.00826 | -0.1373 | -57.7845
-9 | -0.42 | 0.00801 | -0.1368 | -52.4345
-8.5 | -0.3638 | 0.00772 | -0.1362 | -47.1244
-8 | -0.3082 | 0.00744 | -0.1354 | -41.4247
-7.5 | -0.2532 | 0.00718 | -0.1346 | -35.2646
-7 | -0.1986 | 0.00698 | -0.1337 | -28.4527
-6.5 | -0.1452 | 0.00681 | -0.1326 | -21.3216
-6 | -0.0933 | 0.0066 | -0.1312 | -14.1364
-5.5 | -0.0427 | 0.00643 | -0.1295 | -6.6407
-5 | 0.0044 | 0.00621 | -0.1271 | 0.70853
-4.5 | 0.0542 | 0.00605 | -0.1253 | 8.9587
-4 | 0.1025 | 0.00591 | -0.1231 | 17.3435
-3.5 | 0.149 | 0.00578 | -0.1206 | 25.7785
-3 | 0.1967 | 0.00567 | -0.1184 | 34.6914
-2.5 | 0.2433 | 0.00554 | -0.116 | 43.917
-2 | 0.287 | 0.00538 | -0.113 | 53.3457
-1.5 | 0.3339 | 0.00529 | -0.1107 | 63.1191
-1 | 0.3833 | 0.00514 | -0.109 | 74.572
-0.5 | 0.4418 | 0.00501 | -0.1095 | 88.1836
0 | 0.5101 | 0.00498 | -0.1121 | 102.4297
0.5 | 0.5771 | 0.00505 | -0.1144 | 114.2772
1 | 0.6558 | 0.00511 | -0.1194 | 128.3366
1.5 | 0.7366 | 0.00522 | -0.1249 | 141.1111
2 | 0.81 | 0.00536 | -0.1287 | 151.1194
2.5 | 0.8739 | 0.0055 | -0.1303 | 158.8909
3 | 0.933 | 0.00568 | -0.1308 | 164.2606
3.5 | 0.9892 | 0.00588 | -0.1307 | 168.2313
4 | 1.0423 | 0.00616 | -0.13 | 169.2045
4.5 | 1.0923 | 0.00651 | -0.1287 | 167.788
5 | 1.1378 | 0.00699 | -0.1266 | 162.7754
5.5 | 1.1748 | 0.00774 | -0.123 | 151.7829
6 | 1.2112 | 0.00855 | -0.1194 | 141.6608
6.5 | 1.2424 | 0.00956 | -0.115 | 129.9582
7 | 1.2759 | 0.01054 | -0.1111 | 121.0531
8 | 1.3324 | 0.01307 | -0.1022 | 101.9434
8.5 | 1.3635 | 0.01432 | -0.0985 | 95.2165
9 | 1.3912 | 0.01576 | -0.0944 | 88.2741
9.5 | 1.42 | 0.01725 | -0.0907 | 82.3188
10 | 1.4503 | 0.01873 | -0.0874 | 77.4319
10.5 | 1.4737 | 0.0207 | -0.0834 | 71.1932
11 | 1.5028 | 0.02245 | -0.0803 | 66.9399
11.5 | 1.5302 | 0.02446 | -0.0774 | 62.5593
13 | 1.6006 | 0.03261 | -0.0698 | 49.0831
13.5 | 1.6227 | 0.03539 | -0.0671 | 45.8519
14 | 1.6397 | 0.03863 | -0.0644 | 42.4463
14.5 | 1.6581 | 0.04191 | -0.062 | 39.5634
15 | 1.6749 | 0.04542 | -0.0598 | 36.8758
15.5 | 1.6864 | 0.0495 | -0.0575 | 34.0687
16 | 1.6986 | 0.05364 | -0.0556 | 31.6667
16.5 | 1.7081 | 0.05812 | -0.0539 | 29.3892
17 | 1.7179 | 0.06269 | -0.0524 | 27.4031
17.5 | 1.7253 | 0.06764 | -0.0511 | 25.5071
18 | 1.7269 | 0.07326 | -0.0501 | 23.5722
18.5 | 1.7281 | 0.0791 | -0.0494 | 21.847
19 | 1.7278 | 0.0852 | -0.049 | 20.2793
19.5 | 1.7265 | 0.09147 | -0.049 | 18.875
20 | 1.7242 | 0.09803 | -0.0493 | 17.5885

## 95. Re 7M Mach 0.50 (1)
BIGFOIL.COM POLAR EXPORT
NACA63A717
NACA63A717 |  |  |  | Cl Max: | 1.77 | at alpha= | 8.5 | deg
JavaFoil+Calcfoil stall+Eppler ext transition |  |  |  | L/D Max: | 146.34 | at alpha= | 3.5 | deg
Re: | 7000000 |  |  | Cd Min: | 0.00626 | at alpha= | -1.5 | deg
Mach: | 0.5 |  |  | Cl=0 at alpha= | -5.65 | deg
|  |  |  | @ Cl=0.1, Cd= | 0.0074772
|  |  |  | @ Cl=0.4, Cd= | 0.00688
|  |  |  | @ Cl=0.6, Cd= | 0.0062631
alpha (deg) | Cl | Cd | Cm | Cl/Cd
-20 | -0.824 | 0.15276 | -0.07 | -5.396
-19.5 | -0.794 | 0.14745 | -0.069 | -5.386
-19 | -0.766 | 0.14393 | -0.069 | -5.32
-18.5 | -0.737 | 0.14059 | -0.069 | -5.245
-18 | -0.711 | 0.13724 | -0.072 | -5.178
-17.5 | -0.681 | 0.13362 | -0.07 | -5.095
-17 | -0.651 | 0.12469 | -0.068 | -5.221
-16.5 | -0.623 | 0.12012 | -0.069 | -5.183
-16 | -0.594 | 0.11632 | -0.069 | -5.109
-15.5 | -0.567 | 0.1154 | -0.071 | -4.909
-15 | -0.537 | 0.10927 | -0.069 | -4.913
-14.5 | -0.508 | 0.10265 | -0.069 | -4.951
-14 | -0.48 | 0.09471 | -0.07 | -5.067
-13.5 | -0.451 | 0.10211 | -0.068 | -4.413
-13 | -0.422 | 0.09495 | -0.068 | -4.444
-12.5 | -0.394 | 0.08539 | -0.071 | -4.615
-12 | -0.366 | 0.07695 | -0.075 | -4.759
-11.5 | -0.335 | 0.085 | -0.066 | -3.946
-11 | -0.308 | 0.07367 | -0.072 | -4.179
-10.5 | -0.282 | 0.06381 | -0.082 | -4.413
-10 | -0.252 | 0.0627 | -0.08 | -4.017
-9.5 | -0.222 | 0.06026 | -0.078 | -3.69
-9 | -0.334 | 0.03056 | -0.118 | -10.92
-8.5 | -0.335 | 0.01557 | -0.133 | -21.509
-8 | -0.293 | 0.01293 | -0.137 | -22.633
-7.5 | -0.248 | 0.00888 | -0.145 | -27.97
-7 | -0.184 | 0.00846 | -0.146 | -21.79
-6.5 | -0.118 | 0.00824 | -0.148 | -14.285
-6 | -0.049 | 0.00798 | -0.149 | -6.116
-5.5 | 0.021 | 0.00768 | -0.15 | 2.785
-5 | 0.093 | 0.00749 | -0.151 | 12.353
-4.5 | 0.164 | 0.00736 | -0.152 | 22.308
-4 | 0.236 | 0.00723 | -0.153 | 32.698
-3.5 | 0.309 | 0.00713 | -0.154 | 43.269
-3 | 0.382 | 0.00695 | -0.155 | 54.976
-2.5 | 0.454 | 0.00667 | -0.156 | 68.034
-2 | 0.526 | 0.00641 | -0.157 | 82.001
-1.5 | 0.598 | 0.00626 | -0.158 | 95.378
-1 | 0.669 | 0.00637 | -0.159 | 105.053
-0.5 | 0.741 | 0.00653 | -0.16 | 113.511
0 | 0.813 | 0.00691 | -0.161 | 117.591
0.5 | 0.884 | 0.00693 | -0.162 | 127.567
1 | 0.956 | 0.0072 | -0.163 | 132.785
1.5 | 1.027 | 0.00754 | -0.164 | 136.203
2 | 1.099 | 0.00791 | -0.165 | 138.987
2.5 | 1.155 | 0.00814 | -0.165 | 141.828
3 | 1.221 | 0.00847 | -0.166 | 144.105
3.5 | 1.288 | 0.0088 | -0.166 | 146.34
4 | 1.354 | 0.00934 | -0.167 | 145.005
4.5 | 1.419 | 0.01013 | -0.167 | 140.027
5 | 1.482 | 0.0115 | -0.168 | 128.908
5.5 | 1.544 | 0.01258 | -0.169 | 122.698
6 | 1.603 | 0.01407 | -0.169 | 113.945
6.5 | 1.657 | 0.01576 | -0.17 | 105.118
7 | 1.702 | 0.01727 | -0.17 | 98.543
7.5 | 1.739 | 0.01909 | -0.171 | 91.096
8 | 1.763 | 0.02077 | -0.171 | 84.902
8.5 | 1.77 | 0.02343 | -0.171 | 75.554
9 | 1.738 | 0.02541 | -0.172 | 68.381
9.5 | 1.629 | 0.02759 | -0.172 | 59.037
10 | 1.059 | 0.03218 | -0.172 | 32.92
10.5 | 1.09 | 0.03393 | -0.173 | 32.123
11 | 1.121 | 0.03537 | -0.173 | 31.685
11.5 | 1.138 | 0.04189 | -0.171 | 27.173
12 | 1.169 | 0.04218 | -0.172 | 27.725
12.5 | 1.188 | 0.04863 | -0.17 | 24.425
13 | 1.22 | 0.04816 | -0.171 | 25.327
13.5 | 1.24 | 0.05477 | -0.169 | 22.647

## 96. Re 7M Mach 0.50 (2)
BIGFOIL.COM POLAR EXPORT
NACA63A717
NACA63A717 |  |  |  | Cl Max: | 1.6064 | at alpha= | 14.5 | deg
XFOIL ncrit=9 |  |  |  | L/D Max: | 154.921 | at alpha= | 3.5 | deg
Re: | 7000000 |  |  | Cd Min: | 0.18554 | at alpha= | 19.5 | deg
Mach: | 0.5 |  |  | Cl=0 at alpha= | -4.7773 | deg
|  |  |  | @ Cl=0.1, Cd= | 0.0063488
|  |  |  | @ Cl=0.4, Cd= | 0.005842
|  |  |  | @ Cl=0.6, Cd= | 0.0056702
alpha (deg) | Cl | Cd | Cm | Cl/Cd
-9 | -0.4952 | 0.00978 | -0.171 | -50.6339
-8.5 | -0.4297 | 0.00925 | -0.1672 | -46.4541
-8 | -0.3659 | 0.00877 | -0.1636 | -41.7218
-7.5 | -0.3065 | 0.00824 | -0.1597 | -37.1966
-7 | -0.247 | 0.00786 | -0.1561 | -31.4249
-6.5 | -0.1901 | 0.00754 | -0.1522 | -25.2122
-6 | -0.1328 | 0.00726 | -0.1487 | -18.292
-5.5 | -0.0772 | 0.007 | -0.145 | -11.0286
-5 | -0.0241 | 0.00677 | -0.1411 | -3.5598
-4.5 | 0.03 | 0.00663 | -0.1375 | 4.5249
-4 | 0.0823 | 0.00641 | -0.1338 | 12.8393
-3.5 | 0.1315 | 0.00624 | -0.1296 | 21.0737
-3 | 0.1804 | 0.00615 | -0.1254 | 29.3333
-2.5 | 0.2284 | 0.00611 | -0.1211 | 37.3813
-2 | 0.2738 | 0.00602 | -0.1164 | 45.4817
-1.5 | 0.3225 | 0.00598 | -0.1126 | 53.9298
-1 | 0.3795 | 0.0059 | -0.1107 | 64.322
-0.5 | 0.4573 | 0.00568 | -0.1136 | 80.5106
0 | 0.55 | 0.00563 | -0.1197 | 97.6909
0.5 | 0.637 | 0.0057 | -0.1244 | 111.7544
1 | 0.7394 | 0.00578 | -0.1325 | 127.9239
1.5 | 0.8157 | 0.0059 | -0.1347 | 138.2542
2 | 0.8858 | 0.00609 | -0.1356 | 145.4516
3 | 1.0136 | 0.00666 | -0.1348 | 152.1922
3.5 | 1.0767 | 0.00695 | -0.134 | 154.9209
4 | 1.1334 | 0.00743 | -0.132 | 152.5437
4.5 | 1.1903 | 0.00793 | -0.13 | 150.1009
5 | 1.2443 | 0.00853 | -0.1274 | 145.8734
5.5 | 1.2847 | 0.00958 | -0.1226 | 134.1023
6 | 1.3127 | 0.01113 | -0.1161 | 117.9425
6.5 | 1.3425 | 0.01274 | -0.1102 | 105.3768
7 | 1.3601 | 0.01495 | -0.1029 | 90.9766
8 | 1.4043 | 0.01976 | -0.0908 | 71.0678
8.5 | 1.426 | 0.02256 | -0.0854 | 63.2092
9 | 1.4445 | 0.02577 | -0.0801 | 56.0536
10 | 1.4847 | 0.03262 | -0.071 | 45.515
10.5 | 1.4975 | 0.03679 | -0.0665 | 40.704
11 | 1.5195 | 0.04055 | -0.0629 | 37.4723
11.5 | 1.5398 | 0.04461 | -0.0594 | 34.5169
12 | 1.5446 | 0.04993 | -0.0558 | 30.9353
13 | 1.5837 | 0.0601 | -0.0519 | 26.3511
13.5 | 1.596 | 0.06542 | -0.0493 | 24.3962
14 | 1.6061 | 0.07111 | -0.047 | 22.5861
14.5 | 1.6064 | 0.07782 | -0.045 | 20.6425
15 | 1.6062 | 0.08486 | -0.0435 | 18.9276
15.5 | 1.5969 | 0.09293 | -0.0427 | 17.1839
16 | 1.5801 | 0.1021 | -0.0429 | 15.476
16.5 | 1.5558 | 0.11232 | -0.0443 | 13.8515
17 | 1.525 | 0.12368 | -0.0472 | 12.3302
17.5 | 1.496 | 0.13524 | -0.0514 | 11.0618
18 | 1.4665 | 0.14738 | -0.0568 | 9.9505
18.5 | 1.4376 | 0.16 | -0.0636 | 8.985
19 | 1.4119 | 0.17262 | -0.0711 | 8.1792
19.5 | 1.388 | 0.18554 | -0.0796 | 7.4809

## 97. Re 8M Mach 0.00 (1)
BIGFOIL.COM POLAR EXPORT
NACA63A717
NACA63A717 |  |  |  | Cl Max: | 1.867 | at alpha= | 13 | deg
JavaFoil+Calcfoil stall+Eppler ext transition |  |  |  | L/D Max: | 155.617 | at alpha= | 4 | deg
Re: | 8000000 |  |  | Cd Min: | 0.00572 | at alpha= | -1.5 | deg
Mach: | 0 |  |  | Cl=0 at alpha= | -5.6532 | deg
|  |  |  | @ Cl=0.1, Cd= | 0.0067994
|  |  |  | @ Cl=0.4, Cd= | 0.0057921
|  |  |  | @ Cl=0.6, Cd= | 0.0060023
alpha (deg) | Cl | Cd | Cm | Cl/Cd
-19.5 | -0.632 | 0.14031 | -0.063 | -4.505
-19 | -0.645 | 0.13115 | -0.065 | -4.914
-18.5 | -0.653 | 0.12732 | -0.065 | -5.131
-18 | -0.663 | 0.11854 | -0.067 | -5.593
-17.5 | -0.672 | 0.10853 | -0.071 | -6.196
-17 | -0.679 | 0.10049 | -0.073 | -6.756
-16.5 | -0.681 | 0.09517 | -0.074 | -7.159
-16 | -0.682 | 0.08879 | -0.076 | -7.682
-15.5 | -0.69 | 0.07269 | -0.083 | -9.499
-15 | -0.7 | 0.0559 | -0.09 | -12.52
-14.5 | -0.709 | 0.03972 | -0.097 | -17.856
-14 | -0.704 | 0.03263 | -0.1 | -21.571
-13.5 | -0.694 | 0.02685 | -0.103 | -25.835
-13 | -0.677 | 0.02288 | -0.105 | -29.603
-12.5 | -0.657 | 0.01922 | -0.108 | -34.197
-12 | -0.631 | 0.01687 | -0.11 | -37.368
-11.5 | -0.6 | 0.01482 | -0.112 | -40.478
-11 | -0.565 | 0.01303 | -0.114 | -43.395
-10.5 | -0.54 | 0.00988 | -0.119 | -54.675
-10 | -0.499 | 0.00912 | -0.121 | -54.686
-9.5 | -0.448 | 0.00872 | -0.122 | -51.43
-9 | -0.396 | 0.00844 | -0.123 | -46.881
-8.5 | -0.34 | 0.00785 | -0.124 | -43.378
-8 | -0.283 | 0.00764 | -0.125 | -37.026
-7.5 | -0.224 | 0.00749 | -0.126 | -29.927
-7 | -0.164 | 0.00736 | -0.127 | -22.347
-6.5 | -0.104 | 0.00724 | -0.128 | -14.354
-6 | -0.043 | 0.00705 | -0.129 | -6.078
-5.5 | 0.019 | 0.00694 | -0.13 | 2.693
-5 | 0.081 | 0.00683 | -0.131 | 11.805
-4.5 | 0.143 | 0.00673 | -0.131 | 21.214
-4 | 0.205 | 0.00663 | -0.132 | 30.953
-3.5 | 0.268 | 0.00646 | -0.133 | 41.415
-3 | 0.331 | 0.00627 | -0.134 | 52.709
-2.5 | 0.393 | 0.0058 | -0.135 | 67.79
-2 | 0.455 | 0.00573 | -0.136 | 79.402
-1.5 | 0.517 | 0.00572 | -0.137 | 90.462
-1 | 0.58 | 0.00597 | -0.138 | 97.083
-0.5 | 0.642 | 0.00607 | -0.139 | 105.743
0 | 0.704 | 0.00616 | -0.139 | 114.199
0.5 | 0.766 | 0.00612 | -0.14 | 125.042
1 | 0.828 | 0.00628 | -0.141 | 131.741
1.5 | 0.89 | 0.00647 | -0.142 | 137.516
2 | 0.951 | 0.00665 | -0.143 | 142.979
2.5 | 1.008 | 0.00686 | -0.144 | 146.903
3 | 1.069 | 0.00706 | -0.144 | 151.318
3.5 | 1.13 | 0.00735 | -0.145 | 153.654
4 | 1.19 | 0.00765 | -0.146 | 155.617
4.5 | 1.25 | 0.00827 | -0.147 | 151.082
5 | 1.31 | 0.00907 | -0.148 | 144.432
5.5 | 1.364 | 0.00888 | -0.148 | 153.578
6 | 1.415 | 0.01037 | -0.148 | 136.458
6.5 | 1.467 | 0.01116 | -0.148 | 131.462
7 | 1.518 | 0.01198 | -0.149 | 126.711
7.5 | 1.566 | 0.01282 | -0.149 | 122.146
8 | 1.613 | 0.01368 | -0.15 | 117.97
8.5 | 1.658 | 0.01443 | -0.151 | 114.889
9 | 1.698 | 0.01515 | -0.151 | 112.13
9.5 | 1.735 | 0.0161 | -0.152 | 107.739
10 | 1.767 | 0.01747 | -0.152 | 101.182
10.5 | 1.796 | 0.01825 | -0.153 | 98.378
11 | 1.82 | 0.01911 | -0.153 | 95.244
11.5 | 1.84 | 0.01995 | -0.153 | 92.245
12 | 1.854 | 0.02096 | -0.154 | 88.48
12.5 | 1.863 | 0.022 | -0.154 | 84.658
13 | 1.867 | 0.02309 | -0.154 | 80.893
13.5 | 1.865 | 0.02416 | -0.155 | 77.182
14 | 1.855 | 0.02544 | -0.155 | 72.918
14.5 | 1.84 | 0.02677 | -0.155 | 68.733
15 | 1.82 | 0.02824 | -0.156 | 64.45
15.5 | 1.795 | 0.02969 | -0.156 | 60.452
16 | 1.765 | 0.03157 | -0.156 | 55.921
16.5 | 1.732 | 0.033 | -0.156 | 52.476
17 | 1.694 | 0.03518 | -0.156 | 48.15
17.5 | 1.651 | 0.03755 | -0.156 | 43.962
18 | 1.604 | 0.04052 | -0.156 | 39.591

## 98. Re 8M Mach 0.00 (2)
BIGFOIL.COM POLAR EXPORT
NACA63A717
NACA63A717 |  |  |  | Cl Max: | 1.8026 | at alpha= | 20 | deg
XFOIL ncrit=9 |  |  |  | L/D Max: | 170.941 | at alpha= | 4 | deg
Re: | 8000000 |  |  | Cd Min: | 0.0737 | at alpha= | 20 | deg
Mach: | 0 |  |  | Cl=0 at alpha= | -5.1237 | deg
|  |  |  | @ Cl=0.1, Cd= | 0.00573
|  |  |  | @ Cl=0.4, Cd= | 0.0049125
|  |  |  | @ Cl=0.6, Cd= | 0.004871
alpha (deg) | Cl | Cd | Cm | Cl/Cd
-20 | -1.1516 | 0.04497 | -0.1282 | -25.6082
-19.5 | -1.1575 | 0.03895 | -0.1313 | -29.7176
-19 | -1.1592 | 0.03384 | -0.1336 | -34.2553
-18.5 | -1.1554 | 0.02946 | -0.1353 | -39.2193
-18 | -1.1448 | 0.0258 | -0.1365 | -44.3721
-17.5 | -1.1236 | 0.02311 | -0.1374 | -48.6196
-17 | -1.1014 | 0.02055 | -0.1382 | -53.5961
-16.5 | -1.0785 | 0.01808 | -0.1389 | -59.6515
-16 | -1.0517 | 0.01624 | -0.139 | -64.7599
-15.5 | -1.0259 | 0.01489 | -0.1368 | -68.8986
-15 | -0.997 | 0.01393 | -0.1337 | -71.5721
-14.5 | -0.9554 | 0.01309 | -0.1326 | -72.987
-14 | -0.9105 | 0.01227 | -0.1318 | -74.2054
-13.5 | -0.8642 | 0.01156 | -0.1311 | -74.7578
-13 | -0.8156 | 0.01098 | -0.1306 | -74.2805
-12.5 | -0.766 | 0.01041 | -0.1302 | -73.5831
-12 | -0.7181 | 0.00971 | -0.1296 | -73.9547
-11 | -0.6202 | 0.00849 | -0.1283 | -73.0506
-10.5 | -0.5668 | 0.00819 | -0.1283 | -69.2063
-10 | -0.5123 | 0.00795 | -0.1285 | -64.4403
-9.5 | -0.4577 | 0.00771 | -0.1286 | -59.3645
-9 | -0.403 | 0.0075 | -0.1287 | -53.7333
-8.5 | -0.3491 | 0.00725 | -0.1286 | -48.1517
-7.5 | -0.2416 | 0.00682 | -0.1283 | -35.4252
-7 | -0.1881 | 0.00665 | -0.128 | -28.2857
-6.5 | -0.1354 | 0.00651 | -0.1276 | -20.7988
-6 | -0.0848 | 0.00633 | -0.1267 | -13.3965
-5.5 | -0.0353 | 0.00615 | -0.1255 | -5.7398
-5 | 0.0116 | 0.00596 | -0.1237 | 1.9463
-4.5 | 0.0598 | 0.00584 | -0.1221 | 10.2397
-4 | 0.1073 | 0.00571 | -0.1205 | 18.7916
-3.5 | 0.153 | 0.00558 | -0.1184 | 27.4194
-3 | 0.1989 | 0.00549 | -0.1163 | 36.2295
-2.5 | 0.2455 | 0.00536 | -0.1144 | 45.8022
-2 | 0.2888 | 0.00519 | -0.1119 | 55.6455
-1.5 | 0.334 | 0.00511 | -0.1097 | 65.362
-1 | 0.3818 | 0.00496 | -0.1081 | 76.9758
-0.5 | 0.4354 | 0.00482 | -0.108 | 90.332
0 | 0.4988 | 0.00477 | -0.11 | 104.5702
0.5 | 0.5613 | 0.00484 | -0.1118 | 115.9711
1 | 0.6362 | 0.0049 | -0.1165 | 129.8367
1.5 | 0.7081 | 0.00503 | -0.1205 | 140.7753
2 | 0.7891 | 0.00517 | -0.1267 | 152.6306
2.5 | 0.8525 | 0.0053 | -0.1288 | 160.8491
3 | 0.9097 | 0.00548 | -0.1295 | 166.0036
4 | 1.0171 | 0.00595 | -0.1295 | 170.9412
4.5 | 1.0649 | 0.00632 | -0.1284 | 168.4968
5 | 1.1062 | 0.00685 | -0.1259 | 161.4891
5.5 | 1.142 | 0.00757 | -0.1226 | 150.8587
6 | 1.1814 | 0.00819 | -0.12 | 144.2491
6.5 | 1.2158 | 0.00898 | -0.1166 | 135.3898
7.5 | 1.2823 | 0.01073 | -0.1099 | 119.5061
8 | 1.315 | 0.01165 | -0.1066 | 112.8755
8.5 | 1.348 | 0.01261 | -0.1035 | 106.8993
9.5 | 1.4101 | 0.01477 | -0.0971 | 95.4705
10 | 1.4395 | 0.01599 | -0.0939 | 90.025
10.5 | 1.4684 | 0.01729 | -0.0909 | 84.9277
11 | 1.5001 | 0.01848 | -0.0883 | 81.1742
11.5 | 1.5286 | 0.01992 | -0.0856 | 76.7369
12 | 1.5633 | 0.02133 | -0.0845 | 73.2911
13.5 | 1.634 | 0.02753 | -0.0762 | 59.3534
14 | 1.6545 | 0.02988 | -0.0736 | 55.3715
14.5 | 1.6754 | 0.03232 | -0.0712 | 51.8379
15 | 1.6965 | 0.0348 | -0.0691 | 48.75
15.5 | 1.7134 | 0.03771 | -0.0668 | 45.4362
16 | 1.732 | 0.04056 | -0.0649 | 42.7022
16.5 | 1.7448 | 0.044 | -0.0629 | 39.6545
17 | 1.7557 | 0.04771 | -0.061 | 36.7994
17.5 | 1.7678 | 0.05142 | -0.0594 | 34.3796
18 | 1.7787 | 0.0553 | -0.0581 | 32.1646
18.5 | 1.7869 | 0.05954 | -0.0568 | 30.0118
19 | 1.7945 | 0.06395 | -0.0558 | 28.061
19.5 | 1.7973 | 0.06893 | -0.0549 | 26.0743
20 | 1.8026 | 0.0737 | -0.0544 | 24.4586

## 99. Re 8M Mach 0.10 (1)
BIGFOIL.COM POLAR EXPORT
NACA63A717
NACA63A717 |  |  |  | Cl Max: | 1.86 | at alpha= | 13 | deg
JavaFoil+Calcfoil stall+Eppler ext transition |  |  |  | L/D Max: | 155.561 | at alpha= | 4 | deg
Re: | 8000000 |  |  | Cd Min: | 0.00573 | at alpha= | -1.5 | deg
Mach: | 0.1 |  |  | Cl=0 at alpha= | -5.6532 | deg
|  |  |  | @ Cl=0.1, Cd= | 0.0068302
|  |  |  | @ Cl=0.4, Cd= | 0.0057952
|  |  |  | @ Cl=0.6, Cd= | 0.0060219
alpha (deg) | Cl | Cd | Cm | Cl/Cd
-19 | -0.606 | 0.1353 | -0.064 | -4.477
-18.5 | -0.619 | 0.12779 | -0.065 | -4.845
-18 | -0.631 | 0.1215 | -0.066 | -5.192
-17.5 | -0.642 | 0.11245 | -0.069 | -5.714
-17 | -0.651 | 0.10481 | -0.071 | -6.215
-16.5 | -0.659 | 0.09676 | -0.074 | -6.809
-16 | -0.659 | 0.0944 | -0.073 | -6.982
-15.5 | -0.666 | 0.08131 | -0.079 | -8.191
-15 | -0.672 | 0.06804 | -0.085 | -9.877
-14.5 | -0.678 | 0.05374 | -0.091 | -12.618
-14 | -0.689 | 0.03642 | -0.099 | -18.911
-13.5 | -0.683 | 0.02886 | -0.103 | -23.676
-13 | -0.668 | 0.02484 | -0.105 | -26.908
-12.5 | -0.649 | 0.02114 | -0.107 | -30.719
-12 | -0.627 | 0.01749 | -0.11 | -35.848
-11.5 | -0.598 | 0.0153 | -0.112 | -39.068
-11 | -0.564 | 0.01342 | -0.114 | -42.031
-10.5 | -0.539 | 0.00977 | -0.119 | -55.222
-10 | -0.5 | 0.00925 | -0.122 | -54.033
-9.5 | -0.45 | 0.00874 | -0.123 | -51.461
-9 | -0.397 | 0.00845 | -0.124 | -46.955
-8.5 | -0.342 | 0.00787 | -0.125 | -43.436
-8 | -0.284 | 0.00769 | -0.126 | -36.942
-7.5 | -0.225 | 0.0075 | -0.127 | -30.031
-7 | -0.165 | 0.00736 | -0.127 | -22.435
-6.5 | -0.104 | 0.00725 | -0.128 | -14.41
-6 | -0.043 | 0.00706 | -0.129 | -6.103
-5.5 | 0.019 | 0.00695 | -0.13 | 2.701
-5 | 0.081 | 0.00687 | -0.131 | 11.798
-4.5 | 0.143 | 0.00674 | -0.132 | 21.278
-4 | 0.206 | 0.00663 | -0.133 | 31.075
-3.5 | 0.269 | 0.00647 | -0.134 | 41.575
-3 | 0.332 | 0.00629 | -0.135 | 52.848
-2.5 | 0.395 | 0.0058 | -0.136 | 68.042
-2 | 0.458 | 0.00574 | -0.137 | 79.691
-1.5 | 0.52 | 0.00573 | -0.138 | 90.687
-1 | 0.583 | 0.006 | -0.138 | 97.087
-0.5 | 0.645 | 0.00608 | -0.139 | 106.09
0 | 0.707 | 0.00621 | -0.14 | 113.9
0.5 | 0.77 | 0.00614 | -0.141 | 125.42
1 | 0.832 | 0.0063 | -0.142 | 132.121
1.5 | 0.894 | 0.00651 | -0.143 | 137.379
2 | 0.956 | 0.00668 | -0.144 | 143.135
2.5 | 1.013 | 0.00691 | -0.144 | 146.624
3 | 1.074 | 0.00709 | -0.145 | 151.573
3.5 | 1.135 | 0.00738 | -0.146 | 153.86
4 | 1.196 | 0.00769 | -0.147 | 155.561
4.5 | 1.256 | 0.00837 | -0.148 | 150.012
5 | 1.316 | 0.00913 | -0.148 | 144.133
5.5 | 1.369 | 0.0097 | -0.149 | 141.178
6 | 1.421 | 0.01045 | -0.149 | 135.99
6.5 | 1.473 | 0.01134 | -0.149 | 129.876
7 | 1.524 | 0.01217 | -0.15 | 125.252
7.5 | 1.573 | 0.01298 | -0.15 | 121.205
8 | 1.62 | 0.01379 | -0.151 | 117.452
8.5 | 1.664 | 0.01462 | -0.151 | 113.845
9 | 1.704 | 0.01534 | -0.152 | 111.071
9.5 | 1.74 | 0.01629 | -0.152 | 106.849
10 | 1.772 | 0.01768 | -0.153 | 100.219
10.5 | 1.799 | 0.01852 | -0.153 | 97.139
11 | 1.822 | 0.01936 | -0.154 | 94.091
11.5 | 1.84 | 0.02024 | -0.154 | 90.922
12 | 1.851 | 0.0213 | -0.154 | 86.915
12.5 | 1.858 | 0.02242 | -0.155 | 82.852
13 | 1.86 | 0.02351 | -0.155 | 79.113
13.5 | 1.854 | 0.02458 | -0.155 | 75.409
14 | 1.84 | 0.02592 | -0.156 | 70.994
14.5 | 1.821 | 0.0274 | -0.156 | 66.457
15 | 1.796 | 0.02891 | -0.156 | 62.137
15.5 | 1.766 | 0.03044 | -0.157 | 58.029
16 | 1.731 | 0.03235 | -0.157 | 53.495
16.5 | 1.692 | 0.03395 | -0.157 | 49.825
17 | 1.647 | 0.03642 | -0.157 | 45.217
17.5 | 1.597 | 0.03935 | -0.156 | 40.575
18 | 1.545 | 0.0423 | -0.156 | 36.531

## 100. Re 8M Mach 0.10 (2)
BIGFOIL.COM POLAR EXPORT
NACA63A717
NACA63A717 |  |  |  | Cl Max: | 1.7921 | at alpha= | 20 | deg
XFOIL ncrit=9 |  |  |  | L/D Max: | 171.173 | at alpha= | 4 | deg
Re: | 8000000 |  |  | Cd Min: | 0.07727 | at alpha= | 20 | deg
Mach: | 0.1 |  |  | Cl=0 at alpha= | -5.1115 | deg
|  |  |  | @ Cl=0.1, Cd= | 0.0057465
|  |  |  | @ Cl=0.4, Cd= | 0.0049345
|  |  |  | @ Cl=0.6, Cd= | 0.0048833
alpha (deg) | Cl | Cd | Cm | Cl/Cd
-20 | -1.1065 | 0.0521 | -0.1269 | -21.238
-19.5 | -1.1221 | 0.04448 | -0.1312 | -25.2271
-19 | -1.1348 | 0.0378 | -0.1346 | -30.0212
-18.5 | -1.1365 | 0.03268 | -0.1368 | -34.7766
-18 | -1.1305 | 0.02841 | -0.1384 | -39.7923
-17.5 | -1.1154 | 0.02507 | -0.1395 | -44.4914
-17 | -1.0965 | 0.02212 | -0.1404 | -49.5705
-16.5 | -1.0755 | 0.01941 | -0.141 | -55.4096
-16 | -1.0488 | 0.01717 | -0.1418 | -61.0833
-15.5 | -1.0243 | 0.0155 | -0.1404 | -66.0839
-15 | -0.9943 | 0.01438 | -0.1379 | -69.1446
-14.5 | -0.9593 | 0.01355 | -0.1353 | -70.797
-14 | -0.9153 | 0.01263 | -0.1343 | -72.4703
-13.5 | -0.8694 | 0.01183 | -0.1334 | -73.4911
-13 | -0.821 | 0.0112 | -0.1327 | -73.3036
-12.5 | -0.7713 | 0.01058 | -0.1322 | -72.9017
-12 | -0.7223 | 0.00992 | -0.1315 | -72.8125
-11.5 | -0.671 | 0.0094 | -0.131 | -71.383
-11 | -0.6244 | 0.00861 | -0.1299 | -72.5203
-10.5 | -0.5711 | 0.00827 | -0.1297 | -69.0568
-10 | -0.5163 | 0.00801 | -0.1298 | -64.4569
-9.5 | -0.4613 | 0.00776 | -0.1298 | -59.4459
-9 | -0.4061 | 0.00755 | -0.1298 | -53.7881
-8.5 | -0.3517 | 0.0073 | -0.1297 | -48.1781
-8 | -0.2973 | 0.00708 | -0.1296 | -41.9915
-7.5 | -0.2438 | 0.00685 | -0.1292 | -35.5912
-7 | -0.1901 | 0.00668 | -0.1288 | -28.4581
-6.5 | -0.1371 | 0.00654 | -0.1283 | -20.9633
-6 | -0.0864 | 0.00636 | -0.1273 | -13.5849
-5.5 | -0.0366 | 0.00618 | -0.126 | -5.9223
-5 | 0.0105 | 0.00598 | -0.1242 | 1.7559
-4.5 | 0.0587 | 0.00585 | -0.1226 | 10.0342
-4 | 0.1066 | 0.00573 | -0.1209 | 18.6038
-3.5 | 0.1526 | 0.00559 | -0.1188 | 27.2987
-3 | 0.1986 | 0.00551 | -0.1166 | 36.0436
-2.5 | 0.2453 | 0.00537 | -0.1147 | 45.6797
-2 | 0.2893 | 0.00521 | -0.1122 | 55.5278
-1.5 | 0.3342 | 0.00513 | -0.1099 | 65.1462
-1 | 0.3824 | 0.00498 | -0.1083 | 76.7871
-0.5 | 0.4366 | 0.00484 | -0.1082 | 90.2066
0 | 0.5004 | 0.0048 | -0.1103 | 104.25
0.5 | 0.564 | 0.00485 | -0.1123 | 116.2887
1 | 0.6397 | 0.00492 | -0.1171 | 130.0203
1.5 | 0.7136 | 0.00505 | -0.1215 | 141.3069
2 | 0.7932 | 0.00519 | -0.1272 | 152.8324
2.5 | 0.8565 | 0.00532 | -0.1292 | 160.9962
3 | 0.9139 | 0.0055 | -0.1299 | 166.1636
3.5 | 0.9685 | 0.00572 | -0.1299 | 169.3182
4 | 1.0219 | 0.00597 | -0.1298 | 171.1725
4.5 | 1.0694 | 0.00633 | -0.1285 | 168.9415
5 | 1.111 | 0.00687 | -0.126 | 161.7176
5.5 | 1.1467 | 0.00762 | -0.1226 | 150.4856
6 | 1.1859 | 0.00825 | -0.1199 | 143.7455
6.5 | 1.22 | 0.00907 | -0.1164 | 134.5094
7 | 1.2533 | 0.00994 | -0.1129 | 126.0865
7.5 | 1.2863 | 0.01086 | -0.1095 | 118.4438
8 | 1.3187 | 0.01182 | -0.1061 | 111.5651
8.5 | 1.3508 | 0.01283 | -0.1028 | 105.2845
9 | 1.3789 | 0.01406 | -0.099 | 98.0725
9.5 | 1.4125 | 0.01509 | -0.0962 | 93.605
10 | 1.4426 | 0.01632 | -0.0931 | 88.3946
10.5 | 1.4709 | 0.01769 | -0.0899 | 83.1487
11 | 1.502 | 0.01897 | -0.0872 | 79.1776
11.5 | 1.5291 | 0.02055 | -0.0842 | 74.4088
12 | 1.5581 | 0.02205 | -0.0819 | 70.6621
13.5 | 1.6338 | 0.02855 | -0.0748 | 57.2259
14 | 1.6535 | 0.03108 | -0.0721 | 53.2014
14.5 | 1.6747 | 0.03359 | -0.0698 | 49.8571
15 | 1.6952 | 0.03622 | -0.0676 | 46.8029
15.5 | 1.7111 | 0.03931 | -0.0653 | 43.5284
16 | 1.7288 | 0.04235 | -0.0634 | 40.8217
16.5 | 1.7417 | 0.04587 | -0.0614 | 37.9704
17 | 1.7541 | 0.04955 | -0.0596 | 35.4006
17.5 | 1.7662 | 0.05338 | -0.0581 | 33.0873
18 | 1.7749 | 0.05756 | -0.0567 | 30.8356
18.5 | 1.7813 | 0.06215 | -0.0554 | 28.6613
19 | 1.7872 | 0.06688 | -0.0545 | 26.7225
19.5 | 1.788 | 0.07219 | -0.0537 | 24.768
20 | 1.7921 | 0.07727 | -0.0532 | 23.1927

## 101. Re 8M Mach 0.25 (1)
BIGFOIL.COM POLAR EXPORT
NACA63A717
NACA63A717 |  |  |  | Cl Max: | 1.824 | at alpha= | 11.5 | deg
JavaFoil+Calcfoil stall+Eppler ext transition |  |  |  | L/D Max: | 154.122 | at alpha= | 4 | deg
Re: | 8000000 |  |  | Cd Min: | 0.00581 | at alpha= | -1.5 | deg
Mach: | 0.25 |  |  | Cl=0 at alpha= | -5.6508 | deg
|  |  |  | @ Cl=0.1, Cd= | 0.0069181
|  |  |  | @ Cl=0.4, Cd= | 0.0059206
|  |  |  | @ Cl=0.6, Cd= | 0.0060814
alpha (deg) | Cl | Cd | Cm | Cl/Cd
-17.5 | -0.383 | 0.13361 | -0.06 | -2.867
-17 | -0.423 | 0.12303 | -0.064 | -3.44
-16.5 | -0.458 | 0.11725 | -0.064 | -3.905
-16 | -0.488 | 0.10982 | -0.066 | -4.448
-15.5 | -0.514 | 0.10257 | -0.068 | -5.014
-15 | -0.535 | 0.09548 | -0.071 | -5.605
-14.5 | -0.55 | 0.0893 | -0.073 | -6.162
-14 | -0.56 | 0.08219 | -0.076 | -6.819
-13.5 | -0.571 | 0.06846 | -0.084 | -8.347
-13 | -0.59 | 0.04643 | -0.097 | -12.708
-12.5 | -0.595 | 0.03367 | -0.104 | -17.679
-12 | -0.591 | 0.02463 | -0.109 | -24.004
-11.5 | -0.575 | 0.02009 | -0.112 | -28.61
-11 | -0.552 | 0.01618 | -0.115 | -34.097
-10.5 | -0.52 | 0.01392 | -0.117 | -37.361
-10 | -0.483 | 0.01227 | -0.12 | -39.347
-9.5 | -0.455 | 0.0093 | -0.126 | -48.954
-9 | -0.403 | 0.00888 | -0.127 | -45.431
-8.5 | -0.348 | 0.00816 | -0.128 | -42.676
-8 | -0.29 | 0.00788 | -0.129 | -36.834
-7.5 | -0.23 | 0.00766 | -0.13 | -30.064
-7 | -0.169 | 0.00754 | -0.131 | -22.426
-6.5 | -0.107 | 0.0074 | -0.132 | -14.455
-6 | -0.044 | 0.00717 | -0.133 | -6.161
-5.5 | 0.019 | 0.00706 | -0.134 | 2.73
-5 | 0.083 | 0.00695 | -0.135 | 11.965
-4.5 | 0.147 | 0.00683 | -0.136 | 21.577
-4 | 0.212 | 0.00673 | -0.137 | 31.475
-3.5 | 0.276 | 0.00658 | -0.138 | 42.016
-3 | 0.342 | 0.00641 | -0.139 | 53.259
-2.5 | 0.406 | 0.00587 | -0.139 | 69.1
-2 | 0.47 | 0.00583 | -0.14 | 80.702
-1.5 | 0.534 | 0.00581 | -0.141 | 91.917
-1 | 0.599 | 0.00608 | -0.142 | 98.388
-0.5 | 0.663 | 0.00617 | -0.143 | 107.436
0 | 0.727 | 0.00633 | -0.144 | 114.914
0.5 | 0.791 | 0.00626 | -0.145 | 126.369
1 | 0.855 | 0.00643 | -0.146 | 132.999
1.5 | 0.919 | 0.00666 | -0.147 | 137.879
2 | 0.983 | 0.00684 | -0.148 | 143.716
2.5 | 1.04 | 0.0071 | -0.148 | 146.516
3 | 1.103 | 0.00731 | -0.149 | 150.895
3.5 | 1.166 | 0.00764 | -0.15 | 152.595
4 | 1.228 | 0.00797 | -0.151 | 154.122
4.5 | 1.29 | 0.0088 | -0.152 | 146.604
5 | 1.344 | 0.00941 | -0.152 | 142.783
5.5 | 1.4 | 0.01017 | -0.152 | 137.599
6 | 1.455 | 0.01103 | -0.152 | 131.924
6.5 | 1.509 | 0.01195 | -0.153 | 126.292
7 | 1.56 | 0.01283 | -0.154 | 121.584
7.5 | 1.608 | 0.01388 | -0.154 | 115.837
8 | 1.654 | 0.01467 | -0.155 | 112.718
8.5 | 1.697 | 0.01559 | -0.155 | 108.824
9 | 1.734 | 0.0165 | -0.156 | 105.072
9.5 | 1.764 | 0.01811 | -0.156 | 97.409
10 | 1.79 | 0.01913 | -0.157 | 93.569
10.5 | 1.809 | 0.02001 | -0.157 | 90.382
11 | 1.82 | 0.02114 | -0.157 | 86.105
11.5 | 1.824 | 0.02225 | -0.158 | 81.955
12 | 1.821 | 0.02349 | -0.158 | 77.524
12.5 | 1.809 | 0.02491 | -0.158 | 72.622
13 | 1.79 | 0.02642 | -0.159 | 67.737
13.5 | 1.756 | 0.02799 | -0.159 | 62.748
14 | 1.711 | 0.02954 | -0.159 | 57.928
14.5 | 1.655 | 0.03158 | -0.16 | 52.408
15 | 1.589 | 0.03372 | -0.16 | 47.137
15.5 | 1.514 | 0.03636 | -0.16 | 41.633
16 | 1.427 | 0.03964 | -0.159 | 36.001
16.5 | 1.333 | 0.04332 | -0.158 | 30.783

## 102. Re 8M Mach 0.25 (2)
BIGFOIL.COM POLAR EXPORT
NACA63A717
NACA63A717 |  |  |  | Cl Max: | 1.7456 | at alpha= | 19.5 | deg
XFOIL ncrit=9 |  |  |  | L/D Max: | 171.393 | at alpha= | 4 | deg
Re: | 8000000 |  |  | Cd Min: | 0.15903 | at alpha= | -20 | deg
Mach: | 0.25 |  |  | Cl=0 at alpha= | -5.052 | deg
|  |  |  | @ Cl=0.1, Cd= | 0.0058166
|  |  |  | @ Cl=0.4, Cd= | 0.0050731
|  |  |  | @ Cl=0.6, Cd= | 0.0049732
alpha (deg) | Cl | Cd | Cm | Cl/Cd
-20 | -0.4706 | 0.15903 | -0.0736 | -2.9592
-19.5 | -0.5025 | 0.14358 | -0.082 | -3.4998
-19 | -0.7419 | 0.09641 | -0.1098 | -7.6953
-18.5 | -0.882 | 0.07 | -0.1271 | -12.6
-18 | -0.9444 | 0.05541 | -0.1368 | -17.0439
-17.5 | -0.9814 | 0.04488 | -0.1435 | -21.8672
-17 | -0.9983 | 0.03744 | -0.1476 | -26.664
-16.5 | -1.0063 | 0.03135 | -0.1503 | -32.0989
-16 | -1.0035 | 0.02651 | -0.152 | -37.8536
-15.5 | -0.9888 | 0.0228 | -0.1529 | -43.3684
-15 | -0.9703 | 0.01951 | -0.1534 | -49.7335
-14.5 | -0.946 | 0.01673 | -0.154 | -56.5451
-14 | -0.9174 | 0.0151 | -0.1518 | -60.755
-13.5 | -0.8893 | 0.0138 | -0.1476 | -64.442
-13 | -0.8465 | 0.0127 | -0.1453 | -66.6535
-12.5 | -0.7983 | 0.01174 | -0.1436 | -67.9983
-12 | -0.7484 | 0.01091 | -0.1421 | -68.5976
-11.5 | -0.6952 | 0.01028 | -0.1409 | -67.6265
-11 | -0.6421 | 0.00969 | -0.1398 | -66.2642
-10.5 | -0.5923 | 0.00888 | -0.1382 | -66.7005
-10 | -0.5382 | 0.00837 | -0.1372 | -64.3011
-9.5 | -0.4811 | 0.00806 | -0.1367 | -59.6898
-9 | -0.4237 | 0.0078 | -0.1362 | -54.3205
-8.5 | -0.3664 | 0.00756 | -0.1357 | -48.4656
-8 | -0.3106 | 0.00728 | -0.135 | -42.6648
-7.5 | -0.2556 | 0.00704 | -0.1342 | -36.3068
-7 | -0.2009 | 0.00683 | -0.1333 | -29.4143
-6.5 | -0.147 | 0.00665 | -0.1323 | -22.1053
-6 | -0.0946 | 0.00649 | -0.1309 | -14.5763
-5.5 | -0.0439 | 0.00631 | -0.1293 | -6.9572
-5 | 0.0051 | 0.00609 | -0.1273 | 0.83744
-4.5 | 0.0542 | 0.00596 | -0.1253 | 9.094
-4 | 0.1021 | 0.00581 | -0.1231 | 17.5731
-3.5 | 0.1507 | 0.00568 | -0.121 | 26.5317
-3 | 0.1974 | 0.00557 | -0.1186 | 35.4399
-2.5 | 0.244 | 0.00548 | -0.1162 | 44.5255
-2 | 0.29 | 0.00529 | -0.1136 | 54.8204
-1.5 | 0.3364 | 0.00524 | -0.1112 | 64.1985
-1 | 0.3849 | 0.00512 | -0.1093 | 75.1758
-0.5 | 0.4429 | 0.00494 | -0.1097 | 89.6559
0 | 0.509 | 0.00494 | -0.1118 | 103.0364
0.5 | 0.579 | 0.00496 | -0.1148 | 116.7339
1 | 0.6588 | 0.00501 | -0.12 | 131.497
1.5 | 0.7417 | 0.00514 | -0.126 | 144.2996
2 | 0.815 | 0.00528 | -0.1298 | 154.3561
2.5 | 0.8784 | 0.00543 | -0.1313 | 161.768
3 | 0.9363 | 0.00563 | -0.1316 | 166.3055
3.5 | 0.9923 | 0.00584 | -0.1314 | 169.9144
4 | 1.0455 | 0.0061 | -0.1308 | 171.3934
4.5 | 1.0936 | 0.0065 | -0.1291 | 168.2462
5 | 1.1377 | 0.00702 | -0.1267 | 162.0655
5.5 | 1.1719 | 0.00786 | -0.1225 | 149.0967
6 | 1.2089 | 0.00864 | -0.119 | 139.919
6.5 | 1.2415 | 0.00961 | -0.1149 | 129.1883
7 | 1.276 | 0.01055 | -0.1112 | 120.9479
8 | 1.3366 | 0.01289 | -0.1029 | 103.6928
8.5 | 1.368 | 0.01412 | -0.0992 | 96.8839
9 | 1.3954 | 0.01557 | -0.095 | 89.6211
9.5 | 1.4262 | 0.01694 | -0.0916 | 84.1913
10 | 1.4548 | 0.01849 | -0.0879 | 78.6804
10.5 | 1.48 | 0.02033 | -0.0842 | 72.7988
11 | 1.5116 | 0.02193 | -0.0813 | 68.9284
11.5 | 1.5362 | 0.02405 | -0.078 | 63.8753
12 | 1.5584 | 0.02649 | -0.0747 | 58.8297
12.5 | 1.59 | 0.02907 | -0.0736 | 54.6956
13 | 1.6122 | 0.0317 | -0.0707 | 50.858
13.5 | 1.6335 | 0.03451 | -0.0679 | 47.3341
14 | 1.6522 | 0.03759 | -0.0652 | 43.9532
14.5 | 1.6715 | 0.04076 | -0.0628 | 41.0083
15 | 1.689 | 0.04417 | -0.0605 | 38.2386
15.5 | 1.7006 | 0.04816 | -0.0581 | 35.3115
16 | 1.7145 | 0.05211 | -0.0562 | 32.9016
16.5 | 1.725 | 0.05648 | -0.0544 | 30.5418
17 | 1.7343 | 0.06105 | -0.0528 | 28.4079
17.5 | 1.7416 | 0.06595 | -0.0514 | 26.4079
18 | 1.7432 | 0.07148 | -0.0503 | 24.3872
18.5 | 1.7441 | 0.07729 | -0.0494 | 22.5657
19 | 1.7447 | 0.08328 | -0.049 | 20.9498
19.5 | 1.7456 | 0.08927 | -0.0488 | 19.5542
20 | 1.7441 | 0.09566 | -0.049 | 18.2323

## 103. Re 8M Mach 0.50 (1)
BIGFOIL.COM POLAR EXPORT
NACA63A717
NACA63A717 |  |  |  | Cl Max: | 1.771 | at alpha= | 8.5 | deg
JavaFoil+Calcfoil stall+Eppler ext transition |  |  |  | L/D Max: | 147.178 | at alpha= | 2.5 | deg
Re: | 8000000 |  |  | Cd Min: | 0.00619 | at alpha= | -1.5 | deg
Mach: | 0.5 |  |  | Cl=0 at alpha= | -5.65 | deg
|  |  |  | @ Cl=0.1, Cd= | 0.0074091
|  |  |  | @ Cl=0.4, Cd= | 0.006835
|  |  |  | @ Cl=0.6, Cd= | 0.0061939
alpha (deg) | Cl | Cd | Cm | Cl/Cd
-20 | -0.825 | 0.15068 | -0.071 | -5.475
-19.5 | -0.794 | 0.14633 | -0.069 | -5.428
-19 | -0.766 | 0.14247 | -0.069 | -5.376
-18.5 | -0.738 | 0.13971 | -0.07 | -5.279
-18 | -0.712 | 0.13469 | -0.073 | -5.283
-17.5 | -0.681 | 0.12997 | -0.071 | -5.241
-17 | -0.652 | 0.12411 | -0.069 | -5.25
-16.5 | -0.623 | 0.1195 | -0.069 | -5.211
-16 | -0.594 | 0.11561 | -0.069 | -5.141
-15.5 | -0.567 | 0.11274 | -0.072 | -5.031
-15 | -0.537 | 0.10962 | -0.07 | -4.902
-14.5 | -0.509 | 0.10037 | -0.07 | -5.069
-14 | -0.481 | 0.09369 | -0.072 | -5.13
-13.5 | -0.451 | 0.10008 | -0.068 | -4.502
-13 | -0.422 | 0.09394 | -0.069 | -4.493
-12.5 | -0.394 | 0.08384 | -0.073 | -4.705
-12 | -0.367 | 0.07604 | -0.077 | -4.828
-11.5 | -0.335 | 0.08297 | -0.066 | -4.043
-11 | -0.308 | 0.07265 | -0.073 | -4.241
-10.5 | -0.282 | 0.06262 | -0.085 | -4.508
-10 | -0.252 | 0.06208 | -0.081 | -4.06
-9.5 | -0.223 | 0.0597 | -0.079 | -3.729
-9 | -0.339 | 0.02672 | -0.122 | -12.668
-8.5 | -0.336 | 0.01516 | -0.133 | -22.137
-8 | -0.293 | 0.01256 | -0.137 | -23.34
-7.5 | -0.248 | 0.00872 | -0.145 | -28.48
-7 | -0.184 | 0.00835 | -0.146 | -22.095
-6.5 | -0.118 | 0.00808 | -0.148 | -14.557
-6 | -0.049 | 0.00788 | -0.149 | -6.199
-5.5 | 0.021 | 0.00755 | -0.15 | 2.833
-5 | 0.093 | 0.00742 | -0.151 | 12.472
-4.5 | 0.164 | 0.00731 | -0.152 | 22.479
-4 | 0.236 | 0.00717 | -0.153 | 32.951
-3.5 | 0.309 | 0.00705 | -0.154 | 43.746
-3 | 0.382 | 0.00688 | -0.155 | 55.538
-2.5 | 0.454 | 0.0067 | -0.156 | 67.701
-2 | 0.526 | 0.00657 | -0.157 | 79.974
-1.5 | 0.598 | 0.00619 | -0.158 | 96.49
-1 | 0.669 | 0.00633 | -0.159 | 105.788
-0.5 | 0.741 | 0.00649 | -0.16 | 114.232
0 | 0.813 | 0.00691 | -0.161 | 117.595
0.5 | 0.884 | 0.00691 | -0.162 | 127.935
1 | 0.956 | 0.00717 | -0.163 | 133.276
1.5 | 1.027 | 0.00749 | -0.164 | 137.243
2 | 1.099 | 0.00785 | -0.165 | 140.016
2.5 | 1.157 | 0.00786 | -0.165 | 147.178
3 | 1.222 | 0.0084 | -0.166 | 145.464
3.5 | 1.288 | 0.00878 | -0.166 | 146.752
4 | 1.355 | 0.00926 | -0.167 | 146.258
4.5 | 1.418 | 0.01068 | -0.167 | 132.843
5 | 1.482 | 0.01159 | -0.168 | 127.887
5.5 | 1.544 | 0.01276 | -0.169 | 120.973
6 | 1.603 | 0.01413 | -0.169 | 113.479
6.5 | 1.657 | 0.01557 | -0.17 | 106.478
7 | 1.703 | 0.01716 | -0.17 | 99.241
7.5 | 1.74 | 0.01887 | -0.171 | 92.186
8 | 1.765 | 0.02039 | -0.171 | 86.547
8.5 | 1.771 | 0.0229 | -0.172 | 77.341
9 | 1.739 | 0.02473 | -0.172 | 70.323
9.5 | 1.63 | 0.02688 | -0.172 | 60.636
10 | 1.06 | 0.03137 | -0.172 | 33.787
10.5 | 1.091 | 0.03304 | -0.173 | 33.015
11 | 1.122 | 0.03442 | -0.173 | 32.581
11.5 | 1.14 | 0.04087 | -0.171 | 27.897
12 | 1.173 | 0.04082 | -0.172 | 28.728
12.5 | 1.191 | 0.04679 | -0.171 | 25.46
13 | 1.225 | 0.04629 | -0.172 | 26.456
13.5 | 1.244 | 0.05271 | -0.17 | 23.61

## 104. Re 8M Mach 0.50 (2)
BIGFOIL.COM POLAR EXPORT
NACA63A717
NACA63A717 |  |  |  | Cl Max: | 1.6249 | at alpha= | 14.5 | deg
XFOIL ncrit=9 |  |  |  | L/D Max: | 158.375 | at alpha= | 3.5 | deg
Re: | 8000000 |  |  | Cd Min: | 0.18454 | at alpha= | 19.5 | deg
Mach: | 0.5 |  |  | Cl=0 at alpha= | -4.7854 | deg
|  |  |  | @ Cl=0.1, Cd= | 0.0062351
|  |  |  | @ Cl=0.4, Cd= | 0.0057858
|  |  |  | @ Cl=0.6, Cd= | 0.0055789
alpha (deg) | Cl | Cd | Cm | Cl/Cd
-9.5 | -0.5615 | 0.01045 | -0.1753 | -53.7321
-9 | -0.5026 | 0.00944 | -0.1702 | -53.2415
-8.5 | -0.4359 | 0.00892 | -0.1665 | -48.8677
-8 | -0.3704 | 0.00851 | -0.1631 | -43.5253
-7.5 | -0.3104 | 0.00805 | -0.1592 | -38.559
-7 | -0.2501 | 0.00766 | -0.1557 | -32.6501
-6.5 | -0.1915 | 0.00733 | -0.1521 | -26.1255
-6 | -0.1346 | 0.00708 | -0.1484 | -19.0113
-5.5 | -0.0784 | 0.00687 | -0.1449 | -11.4119
-5 | -0.0236 | 0.00663 | -0.1412 | -3.5596
-4.5 | 0.0314 | 0.00648 | -0.1378 | 4.8457
-4 | 0.0825 | 0.0063 | -0.1339 | 13.0952
-3.5 | 0.1337 | 0.00611 | -0.13 | 21.8822
-3 | 0.1839 | 0.00602 | -0.1261 | 30.5482
-2.5 | 0.2295 | 0.00601 | -0.1213 | 38.1864
-2 | 0.2774 | 0.0059 | -0.1172 | 47.0169
-1.5 | 0.3269 | 0.00588 | -0.1135 | 55.5952
-1 | 0.3815 | 0.00584 | -0.111 | 65.3253
-0.5 | 0.4566 | 0.00562 | -0.1132 | 81.2456
0 | 0.551 | 0.00554 | -0.1198 | 99.4585
0.5 | 0.6392 | 0.00561 | -0.1247 | 113.9394
1 | 0.7488 | 0.00561 | -0.1344 | 133.4759
1.5 | 0.8221 | 0.00578 | -0.136 | 142.2318
2 | 0.8927 | 0.00594 | -0.137 | 150.2862
2.5 | 0.9591 | 0.00617 | -0.1371 | 155.4457
3 | 1.0212 | 0.00648 | -0.1362 | 157.5926
3.5 | 1.0817 | 0.00683 | -0.1349 | 158.3748
4 | 1.14 | 0.00726 | -0.1332 | 157.0248
4.5 | 1.1947 | 0.00781 | -0.1308 | 152.9706
5 | 1.246 | 0.00848 | -0.1277 | 146.934
5.5 | 1.2867 | 0.00952 | -0.123 | 135.1576
6 | 1.3083 | 0.01126 | -0.1156 | 116.1901
6.5 | 1.34 | 0.01281 | -0.1099 | 104.6058
7 | 1.3597 | 0.01496 | -0.1029 | 90.889
7.5 | 1.3891 | 0.01694 | -0.0975 | 82.0012
8 | 1.4064 | 0.01965 | -0.0911 | 71.5725
8.5 | 1.4294 | 0.02237 | -0.0858 | 63.8981
9 | 1.4501 | 0.02545 | -0.0807 | 56.9784
9.5 | 1.4755 | 0.02846 | -0.0762 | 51.8447
10 | 1.494 | 0.03205 | -0.0716 | 46.6147
11 | 1.5325 | 0.03967 | -0.0635 | 38.6312
12 | 1.5551 | 0.04915 | -0.056 | 31.6399
12.5 | 1.573 | 0.05375 | -0.0531 | 29.2651
13.5 | 1.611 | 0.06418 | -0.0494 | 25.1013
14 | 1.6199 | 0.06995 | -0.047 | 23.158
14.5 | 1.6249 | 0.07621 | -0.0447 | 21.3213
15 | 1.6229 | 0.08338 | -0.0432 | 19.4639
15.5 | 1.6139 | 0.09136 | -0.0422 | 17.6653
16 | 1.5941 | 0.10077 | -0.0423 | 15.8192
16.5 | 1.5684 | 0.11107 | -0.0437 | 14.1208
17 | 1.5364 | 0.12247 | -0.0465 | 12.5451
17.5 | 1.5066 | 0.13407 | -0.0506 | 11.2374
18 | 1.4763 | 0.14622 | -0.056 | 10.0964
18.5 | 1.4471 | 0.1588 | -0.0626 | 9.1127
19 | 1.4209 | 0.17142 | -0.0701 | 8.289
19.5 | 1.395 | 0.18454 | -0.0787 | 7.5593

## 105. Re 10M Mach 0.00 (1)
BIGFOIL.COM POLAR EXPORT
NACA63A717
NACA63A717 |  |  |  | Cl Max: | 1.87 | at alpha= | 13 | deg
JavaFoil+Calcfoil stall+Eppler ext transition |  |  |  | L/D Max: | 154.824 | at alpha= | 3.5 | deg
Re: | 10000000 |  |  | Cd Min: | 0.00575 | at alpha= | -1.5 | deg
Mach: | 0 |  |  | Cl=0 at alpha= | -5.6532 | deg
|  |  |  | @ Cl=0.1, Cd= | 0.0066824
|  |  |  | @ Cl=0.4, Cd= | 0.0058155
|  |  |  | @ Cl=0.6, Cd= | 0.0059826
alpha (deg) | Cl | Cd | Cm | Cl/Cd
-19.5 | -0.633 | 0.13858 | -0.064 | -4.565
-19 | -0.644 | 0.13129 | -0.065 | -4.908
-18.5 | -0.657 | 0.12033 | -0.068 | -5.46
-18 | -0.664 | 0.11611 | -0.068 | -5.721
-17.5 | -0.675 | 0.1048 | -0.072 | -6.441
-17 | -0.682 | 0.0962 | -0.075 | -7.092
-16.5 | -0.685 | 0.09057 | -0.076 | -7.563
-16 | -0.686 | 0.08463 | -0.078 | -8.103
-15.5 | -0.701 | 0.06331 | -0.087 | -11.071
-15 | -0.709 | 0.04856 | -0.093 | -14.611
-14.5 | -0.715 | 0.03599 | -0.098 | -19.863
-14 | -0.708 | 0.02986 | -0.101 | -23.725
-13.5 | -0.697 | 0.02483 | -0.104 | -28.092
-13 | -0.68 | 0.02132 | -0.106 | -31.915
-12.5 | -0.66 | 0.01807 | -0.108 | -36.51
-12 | -0.633 | 0.01592 | -0.11 | -39.73
-11.5 | -0.602 | 0.01396 | -0.112 | -43.129
-11 | -0.567 | 0.0123 | -0.114 | -46.124
-10.5 | -0.546 | 0.00915 | -0.12 | -59.692
-10 | -0.499 | 0.00886 | -0.121 | -56.289
-9.5 | -0.448 | 0.00846 | -0.122 | -52.993
-9 | -0.396 | 0.0082 | -0.123 | -48.233
-8.5 | -0.34 | 0.00765 | -0.124 | -44.52
-8 | -0.283 | 0.00749 | -0.125 | -37.817
-7.5 | -0.224 | 0.00735 | -0.126 | -30.514
-7 | -0.164 | 0.00721 | -0.127 | -22.818
-6.5 | -0.104 | 0.00709 | -0.128 | -14.665
-6 | -0.043 | 0.00694 | -0.129 | -6.179
-5.5 | 0.019 | 0.00682 | -0.13 | 2.738
-5 | 0.081 | 0.00671 | -0.131 | 12.013
-4.5 | 0.143 | 0.00662 | -0.131 | 21.574
-4 | 0.205 | 0.00655 | -0.132 | 31.311
-3.5 | 0.268 | 0.00641 | -0.133 | 41.716
-3 | 0.331 | 0.00628 | -0.134 | 52.625
-2.5 | 0.393 | 0.00582 | -0.135 | 67.468
-2 | 0.455 | 0.00578 | -0.136 | 78.769
-1.5 | 0.517 | 0.00575 | -0.137 | 90.022
-1 | 0.58 | 0.00596 | -0.138 | 97.184
-0.5 | 0.642 | 0.00603 | -0.139 | 106.474
0 | 0.704 | 0.00617 | -0.139 | 114.093
0.5 | 0.766 | 0.00613 | -0.14 | 124.968
1 | 0.828 | 0.0063 | -0.141 | 131.459
1.5 | 0.89 | 0.00647 | -0.142 | 137.565
2 | 0.951 | 0.00664 | -0.143 | 143.208
2.5 | 1.008 | 0.00683 | -0.144 | 147.647
3 | 1.069 | 0.00702 | -0.144 | 152.326
3.5 | 1.13 | 0.0073 | -0.145 | 154.824
4 | 1.19 | 0.00808 | -0.146 | 147.284
4.5 | 1.25 | 0.00861 | -0.147 | 145.251
5 | 1.31 | 0.00915 | -0.148 | 143.121
5.5 | 1.364 | 0.00942 | -0.148 | 144.776
6 | 1.416 | 0.01049 | -0.148 | 134.99
6.5 | 1.468 | 0.01123 | -0.149 | 130.665
7 | 1.518 | 0.01189 | -0.149 | 127.682
7.5 | 1.567 | 0.01269 | -0.15 | 123.506
8 | 1.615 | 0.01336 | -0.15 | 120.872
8.5 | 1.659 | 0.01406 | -0.151 | 117.99
9 | 1.699 | 0.01483 | -0.151 | 114.62
9.5 | 1.735 | 0.01606 | -0.152 | 108.087
10 | 1.769 | 0.01677 | -0.152 | 105.504
10.5 | 1.798 | 0.01758 | -0.153 | 102.258
11 | 1.822 | 0.01835 | -0.153 | 99.323
11.5 | 1.842 | 0.01917 | -0.154 | 96.067
12 | 1.857 | 0.02017 | -0.154 | 92.077
12.5 | 1.866 | 0.02109 | -0.154 | 88.471
13 | 1.87 | 0.02232 | -0.155 | 83.776
13.5 | 1.867 | 0.02327 | -0.155 | 80.227
14 | 1.857 | 0.02455 | -0.155 | 75.642
14.5 | 1.842 | 0.02581 | -0.155 | 71.36
15 | 1.822 | 0.02704 | -0.156 | 67.376
15.5 | 1.797 | 0.02878 | -0.156 | 62.436
16 | 1.768 | 0.03019 | -0.156 | 58.55
16.5 | 1.734 | 0.03176 | -0.156 | 54.605
17 | 1.697 | 0.03388 | -0.157 | 50.085
17.5 | 1.655 | 0.03583 | -0.156 | 46.191
18 | 1.609 | 0.03836 | -0.156 | 41.946

## 106. Re 10M Mach 0.00 (2)
BIGFOIL.COM POLAR EXPORT
NACA63A717
NACA63A717 |  |  |  | Cl Max: | 1.8293 | at alpha= | 20 | deg
XFOIL ncrit=9 |  |  |  | L/D Max: | 171.649 | at alpha= | 3.5 | deg
Re: | 10000000 |  |  | Cd Min: | 0.07058 | at alpha= | 20 | deg
Mach: | 0 |  |  | Cl=0 at alpha= | -5.1149 | deg
|  |  |  | @ Cl=0.1, Cd= | 0.0055788
|  |  |  | @ Cl=0.4, Cd= | 0.0048832
|  |  |  | @ Cl=0.6, Cd= | 0.0047905
alpha (deg) | Cl | Cd | Cm | Cl/Cd
-20 | -1.1818 | 0.04187 | -0.1294 | -28.2255
-19.5 | -1.1924 | 0.03569 | -0.1323 | -33.4099
-19 | -1.2005 | 0.03022 | -0.1344 | -39.7253
-18 | -1.1734 | 0.02349 | -0.1366 | -49.9532
-17.5 | -1.1521 | 0.02088 | -0.1374 | -55.1772
-17 | -1.127 | 0.0186 | -0.1381 | -60.5914
-16.5 | -1.1029 | 0.0164 | -0.1386 | -67.25
-16 | -1.0744 | 0.01517 | -0.137 | -70.824
-15.5 | -1.0397 | 0.01434 | -0.1351 | -72.5035
-15 | -1.0086 | 0.01341 | -0.1322 | -75.2125
-14.5 | -0.9644 | 0.01258 | -0.1314 | -76.6614
-14 | -0.9188 | 0.01182 | -0.1306 | -77.7327
-13.5 | -0.8722 | 0.01113 | -0.1299 | -78.3648
-13 | -0.823 | 0.01055 | -0.1295 | -78.0095
-12.5 | -0.7731 | 0.01 | -0.1291 | -77.31
-12 | -0.7232 | 0.00944 | -0.1287 | -76.6102
-11.5 | -0.6714 | 0.00902 | -0.1286 | -74.4346
-11 | -0.6251 | 0.00823 | -0.1276 | -75.9538
-10 | -0.5174 | 0.00764 | -0.1276 | -67.7225
-9.5 | -0.4627 | 0.0074 | -0.1277 | -62.527
-9 | -0.4078 | 0.0072 | -0.1279 | -56.6389
-8.5 | -0.3527 | 0.00702 | -0.128 | -50.2422
-8 | -0.2983 | 0.00683 | -0.128 | -43.675
-7.5 | -0.2447 | 0.00661 | -0.1278 | -37.0197
-7 | -0.1911 | 0.00644 | -0.1275 | -29.6739
-6.5 | -0.1382 | 0.0063 | -0.1271 | -21.9365
-6 | -0.0863 | 0.00615 | -0.1264 | -14.0325
-5.5 | -0.0362 | 0.006 | -0.1253 | -6.0333
-5 | 0.0108 | 0.00581 | -0.1236 | 1.8589
-4.5 | 0.0598 | 0.00569 | -0.1222 | 10.5097
-4 | 0.1068 | 0.00556 | -0.1204 | 19.2086
-3.5 | 0.1532 | 0.00547 | -0.1184 | 28.0073
-3 | 0.2005 | 0.00535 | -0.1167 | 37.4766
-2.5 | 0.2472 | 0.00525 | -0.1148 | 47.0857
-2 | 0.2904 | 0.00512 | -0.1122 | 56.7188
-1.5 | 0.3383 | 0.00502 | -0.1106 | 67.3904
-1 | 0.3844 | 0.00492 | -0.1086 | 78.1301
-0.5 | 0.4352 | 0.0048 | -0.1078 | 90.6667
0 | 0.4972 | 0.0047 | -0.1096 | 105.7872
0.5 | 0.5605 | 0.00476 | -0.1116 | 117.7521
1 | 0.6381 | 0.00482 | -0.1169 | 132.3859
1.5 | 0.7136 | 0.00495 | -0.1218 | 144.1616
2 | 0.7942 | 0.00508 | -0.1279 | 156.3386
2.5 | 0.8572 | 0.00522 | -0.1298 | 164.2146
3 | 0.915 | 0.00539 | -0.1307 | 169.7588
3.5 | 0.9681 | 0.00564 | -0.1306 | 171.6489
4 | 1.0192 | 0.00594 | -0.13 | 171.5825
4.5 | 1.0616 | 0.00649 | -0.1279 | 163.5747
5 | 1.1065 | 0.0069 | -0.1261 | 160.3623
5.5 | 1.1383 | 0.00775 | -0.122 | 146.8774
6 | 1.1795 | 0.00831 | -0.1198 | 141.9374
6.5 | 1.2175 | 0.00896 | -0.117 | 135.8817
7 | 1.2494 | 0.00986 | -0.1133 | 126.714
7.5 | 1.2846 | 0.01066 | -0.1103 | 120.5066
8 | 1.319 | 0.01151 | -0.1073 | 114.596
8.5 | 1.3546 | 0.01235 | -0.1046 | 109.6842
9 | 1.3855 | 0.01338 | -0.1013 | 103.5501
9.5 | 1.4184 | 0.01439 | -0.0984 | 98.5685
10 | 1.4491 | 0.01552 | -0.0954 | 93.3698
10.5 | 1.4808 | 0.01666 | -0.0926 | 88.8836
11 | 1.5121 | 0.01784 | -0.0899 | 84.759
11.5 | 1.5397 | 0.01928 | -0.0869 | 79.86
12.5 | 1.5919 | 0.02265 | -0.0816 | 70.2826
13.5 | 1.6504 | 0.02631 | -0.0779 | 62.729
14 | 1.6725 | 0.02848 | -0.0753 | 58.7254
14.5 | 1.6951 | 0.03072 | -0.0729 | 55.179
15 | 1.717 | 0.0331 | -0.0707 | 51.8731
15.5 | 1.7315 | 0.03612 | -0.0681 | 47.9374
16 | 1.7506 | 0.03887 | -0.0662 | 45.0373
16.5 | 1.7669 | 0.04195 | -0.0642 | 42.1192
17 | 1.7817 | 0.0452 | -0.0624 | 39.4181
17.5 | 1.7947 | 0.04872 | -0.0607 | 36.837
18 | 1.8025 | 0.05283 | -0.059 | 34.1189
18.5 | 1.8107 | 0.05696 | -0.0576 | 31.789
19 | 1.8193 | 0.06117 | -0.0565 | 29.7417
19.5 | 1.8243 | 0.06585 | -0.0555 | 27.7039
20 | 1.8293 | 0.07058 | -0.0548 | 25.9181

## 107. Re 10M Mach 0.10 (1)
BIGFOIL.COM POLAR EXPORT
NACA63A717
NACA63A717 |  |  |  | Cl Max: | 1.862 | at alpha= | 13 | deg
JavaFoil+Calcfoil stall+Eppler ext transition |  |  |  | L/D Max: | 154.879 | at alpha= | 3.5 | deg
Re: | 10000000 |  |  | Cd Min: | 0.00576 | at alpha= | -1.5 | deg
Mach: | 0.1 |  |  | Cl=0 at alpha= | -5.6532 | deg
|  |  |  | @ Cl=0.1, Cd= | 0.0067194
|  |  |  | @ Cl=0.4, Cd= | 0.005836
|  |  |  | @ Cl=0.6, Cd= | 0.0059974
alpha (deg) | Cl | Cd | Cm | Cl/Cd
-19 | -0.606 | 0.1354 | -0.064 | -4.472
-18.5 | -0.62 | 0.12613 | -0.066 | -4.914
-18 | -0.631 | 0.12001 | -0.067 | -5.261
-17.5 | -0.643 | 0.1109 | -0.07 | -5.8
-17 | -0.654 | 0.10119 | -0.073 | -6.463
-16.5 | -0.662 | 0.09246 | -0.076 | -7.161
-16 | -0.662 | 0.09042 | -0.076 | -7.324
-15.5 | -0.672 | 0.07516 | -0.082 | -8.941
-15 | -0.683 | 0.05849 | -0.089 | -11.68
-14.5 | -0.688 | 0.04621 | -0.094 | -14.893
-14 | -0.694 | 0.03304 | -0.1 | -21.004
-13.5 | -0.687 | 0.02658 | -0.104 | -25.853
-13 | -0.672 | 0.02303 | -0.106 | -29.166
-12.5 | -0.653 | 0.01952 | -0.108 | -33.439
-12 | -0.629 | 0.01648 | -0.11 | -38.184
-11.5 | -0.6 | 0.01446 | -0.112 | -41.486
-11 | -0.566 | 0.01267 | -0.114 | -44.68
-10.5 | -0.547 | 0.00926 | -0.121 | -59.073
-10 | -0.5 | 0.00893 | -0.122 | -55.979
-9.5 | -0.45 | 0.00855 | -0.123 | -52.579
-9 | -0.397 | 0.00828 | -0.124 | -47.901
-8.5 | -0.342 | 0.00771 | -0.125 | -44.318
-8 | -0.284 | 0.00753 | -0.126 | -37.737
-7.5 | -0.225 | 0.00735 | -0.127 | -30.617
-7 | -0.165 | 0.00721 | -0.127 | -22.901
-6.5 | -0.104 | 0.00709 | -0.128 | -14.723
-6 | -0.043 | 0.00695 | -0.129 | -6.198
-5.5 | 0.019 | 0.00682 | -0.13 | 2.754
-5 | 0.081 | 0.00675 | -0.131 | 12.003
-4.5 | 0.143 | 0.00665 | -0.132 | 21.588
-4 | 0.206 | 0.00656 | -0.133 | 31.439
-3.5 | 0.269 | 0.00642 | -0.134 | 41.865
-3 | 0.332 | 0.00633 | -0.135 | 52.539
-2.5 | 0.395 | 0.00584 | -0.136 | 67.635
-2 | 0.458 | 0.00579 | -0.137 | 79.077
-1.5 | 0.52 | 0.00576 | -0.138 | 90.325
-1 | 0.583 | 0.00597 | -0.138 | 97.515
-0.5 | 0.645 | 0.00607 | -0.139 | 106.214
0 | 0.707 | 0.00618 | -0.14 | 114.425
0.5 | 0.77 | 0.00616 | -0.141 | 124.9
1 | 0.832 | 0.00631 | -0.142 | 131.827
1.5 | 0.894 | 0.00648 | -0.143 | 137.925
2 | 0.956 | 0.00666 | -0.144 | 143.533
2.5 | 1.013 | 0.00685 | -0.144 | 147.944
3 | 1.074 | 0.00707 | -0.145 | 151.854
3.5 | 1.135 | 0.00733 | -0.146 | 154.879
4 | 1.196 | 0.00812 | -0.147 | 147.24
4.5 | 1.256 | 0.0087 | -0.148 | 144.432
5 | 1.316 | 0.00927 | -0.148 | 141.916
5.5 | 1.37 | 0.00913 | -0.149 | 150.155
6 | 1.422 | 0.01058 | -0.149 | 134.467
6.5 | 1.474 | 0.01134 | -0.149 | 130.052
7 | 1.525 | 0.012 | -0.15 | 127.047
7.5 | 1.574 | 0.01283 | -0.15 | 122.654
8 | 1.621 | 0.01345 | -0.151 | 120.502
8.5 | 1.666 | 0.01419 | -0.151 | 117.405
9 | 1.705 | 0.01493 | -0.152 | 114.26
9.5 | 1.741 | 0.01625 | -0.152 | 107.141
10 | 1.773 | 0.01696 | -0.153 | 104.569
10.5 | 1.801 | 0.01784 | -0.153 | 100.932
11 | 1.824 | 0.01867 | -0.154 | 97.679
11.5 | 1.842 | 0.01952 | -0.154 | 94.33
12 | 1.855 | 0.02049 | -0.155 | 90.52
12.5 | 1.861 | 0.02156 | -0.155 | 86.315
13 | 1.862 | 0.0227 | -0.155 | 82.015
13.5 | 1.856 | 0.0237 | -0.156 | 78.308
14 | 1.842 | 0.02502 | -0.156 | 73.631
14.5 | 1.823 | 0.02634 | -0.156 | 69.214
15 | 1.798 | 0.02801 | -0.156 | 64.189
15.5 | 1.768 | 0.0294 | -0.157 | 60.122
16 | 1.733 | 0.03096 | -0.157 | 55.983
16.5 | 1.694 | 0.033 | -0.157 | 51.335
17 | 1.651 | 0.03511 | -0.157 | 47.008
17.5 | 1.602 | 0.03728 | -0.157 | 42.96
18 | 1.55 | 0.04001 | -0.156 | 38.738

## 108. Re 10M Mach 0.10 (2)
BIGFOIL.COM POLAR EXPORT
NACA63A717
NACA63A717 |  |  |  | Cl Max: | 1.822 | at alpha= | 20 | deg
XFOIL ncrit=9 |  |  |  | L/D Max: | 171.837 | at alpha= | 3.5 | deg
Re: | 10000000 |  |  | Cd Min: | 0.07375 | at alpha= | 20 | deg
Mach: | 0.1 |  |  | Cl=0 at alpha= | -5.1025 | deg
|  |  |  | @ Cl=0.1, Cd= | 0.0055957
|  |  |  | @ Cl=0.4, Cd= | 0.0049051
|  |  |  | @ Cl=0.6, Cd= | 0.0048034
alpha (deg) | Cl | Cd | Cm | Cl/Cd
-20 | -1.1432 | 0.04808 | -0.1288 | -23.777
-19.5 | -1.1592 | 0.04073 | -0.1328 | -28.4606
-19 | -1.1799 | 0.03369 | -0.1359 | -35.0223
-18.5 | -1.1731 | 0.02952 | -0.1376 | -39.7392
-18 | -1.16 | 0.02598 | -0.1388 | -44.6497
-17.5 | -1.1465 | 0.02261 | -0.1397 | -50.7077
-17 | -1.124 | 0.02002 | -0.1403 | -56.1439
-16.5 | -1.0988 | 0.01766 | -0.1409 | -62.2197
-16 | -1.0732 | 0.01579 | -0.1407 | -67.9671
-15.5 | -1.0388 | 0.01487 | -0.139 | -69.8588
-15 | -1.0097 | 0.01387 | -0.1358 | -72.7974
-14.5 | -0.9692 | 0.013 | -0.1341 | -74.5538
-14 | -0.9238 | 0.01215 | -0.1332 | -76.0329
-13.5 | -0.8774 | 0.01141 | -0.1323 | -76.8975
-13 | -0.8283 | 0.01078 | -0.1317 | -76.8367
-12.5 | -0.7784 | 0.01019 | -0.1311 | -76.3886
-12 | -0.728 | 0.00961 | -0.1306 | -75.7544
-11.5 | -0.6755 | 0.00919 | -0.1303 | -73.5038
-11 | -0.6295 | 0.00834 | -0.1291 | -75.4796
-10.5 | -0.5754 | 0.00802 | -0.129 | -71.7456
-10 | -0.5214 | 0.0077 | -0.1289 | -67.7143
-9.5 | -0.4664 | 0.00745 | -0.1289 | -62.604
-9 | -0.411 | 0.00724 | -0.129 | -56.768
-8.5 | -0.3556 | 0.00705 | -0.129 | -50.4397
-8 | -0.3007 | 0.00686 | -0.129 | -43.8338
-7.5 | -0.2468 | 0.00663 | -0.1286 | -37.2247
-7 | -0.1931 | 0.00646 | -0.1283 | -29.8916
-6.5 | -0.1401 | 0.00632 | -0.1278 | -22.1677
-6 | -0.0879 | 0.00617 | -0.127 | -14.2464
-5.5 | -0.0376 | 0.00601 | -0.1259 | -6.2562
-5 | 0.0097 | 0.00583 | -0.1241 | 1.6638
-4.5 | 0.0589 | 0.0057 | -0.1227 | 10.3333
-4 | 0.1062 | 0.00558 | -0.1208 | 19.0323
-3.5 | 0.1528 | 0.00547 | -0.1188 | 27.9342
-3 | 0.2004 | 0.00537 | -0.1171 | 37.3184
-2.5 | 0.2472 | 0.00526 | -0.1151 | 46.9962
-2 | 0.2907 | 0.00513 | -0.1125 | 56.6667
-1.5 | 0.3386 | 0.00504 | -0.1108 | 67.1825
-1 | 0.3852 | 0.00494 | -0.1089 | 77.9757
-0.5 | 0.4361 | 0.00482 | -0.108 | 90.4772
0 | 0.499 | 0.00472 | -0.1099 | 105.7203
0.5 | 0.5631 | 0.00478 | -0.112 | 117.8033
1 | 0.6418 | 0.00483 | -0.1175 | 132.8778
1.5 | 0.7201 | 0.00497 | -0.1229 | 144.8893
2 | 0.7984 | 0.0051 | -0.1284 | 156.549
2.5 | 0.8614 | 0.00523 | -0.1303 | 164.7036
3 | 0.9193 | 0.00541 | -0.1311 | 169.9261
3.5 | 0.9726 | 0.00566 | -0.1309 | 171.8375
4 | 1.0239 | 0.00596 | -0.1303 | 171.7953
4.5 | 1.0659 | 0.00651 | -0.1279 | 163.7327
5 | 1.1109 | 0.00694 | -0.1262 | 160.072
5.5 | 1.1426 | 0.0078 | -0.1219 | 146.4872
6 | 1.1839 | 0.00836 | -0.1196 | 141.6148
6.5 | 1.2216 | 0.00905 | -0.1167 | 134.9834
7 | 1.2535 | 0.00996 | -0.113 | 125.8534
7.5 | 1.2885 | 0.01079 | -0.1099 | 119.4161
8 | 1.3225 | 0.01167 | -0.1067 | 113.3248
8.5 | 1.3576 | 0.01255 | -0.1039 | 108.1753
9 | 1.3887 | 0.01363 | -0.1005 | 101.8855
9.5 | 1.4217 | 0.01466 | -0.0976 | 96.9782
10 | 1.4521 | 0.01585 | -0.0945 | 91.6151
10.5 | 1.4824 | 0.01709 | -0.0914 | 86.7408
11 | 1.5138 | 0.01832 | -0.0887 | 82.631
11.5 | 1.542 | 0.01979 | -0.0858 | 77.9181
12 | 1.5668 | 0.02153 | -0.0826 | 72.7729
12.5 | 1.5922 | 0.02343 | -0.08 | 67.9556
13.5 | 1.6513 | 0.02724 | -0.0765 | 60.6204
14 | 1.6739 | 0.02946 | -0.0739 | 56.8194
14.5 | 1.6959 | 0.03185 | -0.0715 | 53.2465
15 | 1.7172 | 0.03436 | -0.0692 | 49.9767
15.5 | 1.7315 | 0.03749 | -0.0666 | 46.1856
16 | 1.7509 | 0.04032 | -0.0647 | 43.4251
16.5 | 1.7664 | 0.04355 | -0.0627 | 40.5603
17 | 1.7801 | 0.04703 | -0.0609 | 37.8503
17.5 | 1.7918 | 0.0508 | -0.0592 | 35.2717
18 | 1.7969 | 0.05529 | -0.0575 | 32.4995
18.5 | 1.8041 | 0.05967 | -0.0561 | 30.2346
19 | 1.8116 | 0.06415 | -0.055 | 28.2401
19.5 | 1.8175 | 0.06884 | -0.0541 | 26.4018
20 | 1.822 | 0.07375 | -0.0535 | 24.7051

## 109. Re 10M Mach 0.25 (1)
BIGFOIL.COM POLAR EXPORT
NACA63A717
NACA63A717 |  |  |  | Cl Max: | 1.827 | at alpha= | 11.5 | deg
JavaFoil+Calcfoil stall+Eppler ext transition |  |  |  | L/D Max: | 153.951 | at alpha= | 3.5 | deg
Re: | 10000000 |  |  | Cd Min: | 0.00584 | at alpha= | -1.5 | deg
Mach: | 0.25 |  |  | Cl=0 at alpha= | -5.6508 | deg
|  |  |  | @ Cl=0.1, Cd= | 0.0068041
|  |  |  | @ Cl=0.4, Cd= | 0.0059488
|  |  |  | @ Cl=0.6, Cd= | 0.0060716
alpha (deg) | Cl | Cd | Cm | Cl/Cd
-17.5 | -0.383 | 0.13259 | -0.061 | -2.891
-17 | -0.424 | 0.12094 | -0.064 | -3.502
-16.5 | -0.458 | 0.11648 | -0.064 | -3.93
-16 | -0.488 | 0.10905 | -0.066 | -4.479
-15.5 | -0.517 | 0.09793 | -0.071 | -5.276
-15 | -0.536 | 0.09314 | -0.072 | -5.76
-14.5 | -0.552 | 0.08679 | -0.074 | -6.359
-14 | -0.564 | 0.07795 | -0.079 | -7.233
-13.5 | -0.578 | 0.06199 | -0.088 | -9.325
-13 | -0.599 | 0.03959 | -0.1 | -15.14
-12.5 | -0.602 | 0.02934 | -0.106 | -20.522
-12 | -0.595 | 0.0227 | -0.11 | -26.203
-11.5 | -0.577 | 0.01877 | -0.113 | -30.754
-11 | -0.554 | 0.0153 | -0.116 | -36.194
-10.5 | -0.522 | 0.01325 | -0.118 | -39.383
-10 | -0.497 | 0.00961 | -0.124 | -51.669
-9.5 | -0.455 | 0.00901 | -0.126 | -50.509
-9 | -0.403 | 0.00862 | -0.127 | -46.79
-8.5 | -0.348 | 0.00793 | -0.128 | -43.938
-8 | -0.29 | 0.0077 | -0.129 | -37.688
-7.5 | -0.23 | 0.00752 | -0.13 | -30.635
-7 | -0.169 | 0.00738 | -0.131 | -22.931
-6.5 | -0.107 | 0.00721 | -0.132 | -14.847
-6 | -0.044 | 0.00705 | -0.133 | -6.271
-5.5 | 0.019 | 0.00691 | -0.134 | 2.787
-5 | 0.083 | 0.00682 | -0.135 | 12.201
-4.5 | 0.147 | 0.00676 | -0.136 | 21.798
-4 | 0.212 | 0.00664 | -0.137 | 31.883
-3.5 | 0.276 | 0.00652 | -0.138 | 42.355
-3 | 0.342 | 0.00642 | -0.139 | 53.189
-2.5 | 0.406 | 0.0059 | -0.139 | 68.838
-2 | 0.47 | 0.00587 | -0.14 | 80.164
-1.5 | 0.534 | 0.00584 | -0.141 | 91.469
-1 | 0.599 | 0.00607 | -0.142 | 98.574
-0.5 | 0.663 | 0.00617 | -0.143 | 107.369
0 | 0.727 | 0.00628 | -0.144 | 115.736
0.5 | 0.791 | 0.00628 | -0.145 | 126.006
1 | 0.855 | 0.00644 | -0.146 | 132.833
1.5 | 0.919 | 0.00665 | -0.147 | 138.089
2 | 0.983 | 0.00682 | -0.148 | 144.178
2.5 | 1.04 | 0.00705 | -0.148 | 147.635
3 | 1.103 | 0.00732 | -0.149 | 150.612
3.5 | 1.166 | 0.00757 | -0.15 | 153.951
4 | 1.228 | 0.00846 | -0.151 | 145.233
4.5 | 1.29 | 0.00912 | -0.152 | 141.462
5 | 1.346 | 0.00954 | -0.152 | 141.092
5.5 | 1.4 | 0.01033 | -0.152 | 135.504
6 | 1.456 | 0.01113 | -0.153 | 130.742
6.5 | 1.509 | 0.01196 | -0.153 | 126.248
7 | 1.56 | 0.01271 | -0.154 | 122.734
7.5 | 1.609 | 0.01371 | -0.154 | 117.388
8 | 1.655 | 0.01441 | -0.155 | 114.877
8.5 | 1.698 | 0.01517 | -0.155 | 111.943
9 | 1.735 | 0.01597 | -0.156 | 108.642
9.5 | 1.766 | 0.01742 | -0.156 | 101.377
10 | 1.791 | 0.01841 | -0.157 | 97.286
10.5 | 1.811 | 0.01929 | -0.157 | 93.878
11 | 1.823 | 0.02032 | -0.158 | 89.701
11.5 | 1.827 | 0.02135 | -0.158 | 85.588
12 | 1.822 | 0.02259 | -0.158 | 80.669
12.5 | 1.811 | 0.02396 | -0.159 | 75.592
13 | 1.792 | 0.02545 | -0.159 | 70.398
13.5 | 1.758 | 0.02701 | -0.159 | 65.081
14 | 1.713 | 0.02867 | -0.16 | 59.736
14.5 | 1.657 | 0.03045 | -0.16 | 54.417
15 | 1.592 | 0.03238 | -0.16 | 49.157
15.5 | 1.517 | 0.03482 | -0.16 | 43.573
16 | 1.431 | 0.03792 | -0.16 | 37.744
16.5 | 1.338 | 0.04134 | -0.159 | 32.356

## 110. Re 10M Mach 0.25 (2)
BIGFOIL.COM POLAR EXPORT
NACA63A717
NACA63A717 |  |  |  | Cl Max: | 1.778 | at alpha= | 19.5 | deg
XFOIL ncrit=9 |  |  |  | L/D Max: | 172.405 | at alpha= | 3.5 | deg
Re: | 10000000 |  |  | Cd Min: | 0.15071 | at alpha= | -20 | deg
Mach: | 0.25 |  |  | Cl=0 at alpha= | -5.0456 | deg
|  |  |  | @ Cl=0.1, Cd= | 0.0056592
|  |  |  | @ Cl=0.4, Cd= | 0.0050245
|  |  |  | @ Cl=0.6, Cd= | 0.0048805
alpha (deg) | Cl | Cd | Cm | Cl/Cd
-20 | -0.5126 | 0.15071 | -0.0773 | -3.4012
-19.5 | -0.6726 | 0.1146 | -0.0982 | -5.8691
-19 | -0.9016 | 0.07484 | -0.1241 | -12.047
-18.5 | -0.9683 | 0.05956 | -0.1343 | -16.2576
-17.5 | -1.037 | 0.03956 | -0.1467 | -26.2133
-17 | -1.0462 | 0.0333 | -0.1497 | -31.4174
-16.5 | -1.0451 | 0.02824 | -0.1516 | -37.0078
-16 | -1.0369 | 0.02397 | -0.1527 | -43.2582
-15.5 | -1.022 | 0.02038 | -0.1533 | -50.1472
-15 | -0.9983 | 0.01752 | -0.1537 | -56.9806
-14.5 | -0.973 | 0.01536 | -0.1527 | -63.3464
-14 | -0.9397 | 0.01416 | -0.1495 | -66.363
-13.5 | -0.9037 | 0.01318 | -0.146 | -68.566
-13 | -0.8556 | 0.0122 | -0.1443 | -70.1311
-12.5 | -0.8065 | 0.01132 | -0.1426 | -71.2456
-12 | -0.7559 | 0.01052 | -0.1411 | -71.8536
-11.5 | -0.7019 | 0.00995 | -0.14 | -70.5427
-11 | -0.6477 | 0.00938 | -0.139 | -69.0512
-10.5 | -0.5929 | 0.00886 | -0.1381 | -66.9187
-10 | -0.5431 | 0.00809 | -0.1365 | -67.1323
-9.5 | -0.4864 | 0.00775 | -0.1358 | -62.7613
-9 | -0.4291 | 0.00747 | -0.1353 | -57.4431
-8.5 | -0.3715 | 0.00725 | -0.1349 | -51.2414
-8 | -0.3141 | 0.00706 | -0.1345 | -44.4901
-7.5 | -0.2588 | 0.00681 | -0.1337 | -38.0029
-7 | -0.2038 | 0.0066 | -0.1328 | -30.8788
-6.5 | -0.1499 | 0.00643 | -0.1318 | -23.3126
-6 | -0.0969 | 0.00628 | -0.1305 | -15.4299
-5.5 | -0.0448 | 0.00612 | -0.1292 | -7.3203
-5 | 0.0045 | 0.00593 | -0.1272 | 0.75885
-4.5 | 0.0543 | 0.00581 | -0.1254 | 9.346
-4 | 0.1028 | 0.00565 | -0.1233 | 18.1947
-3.5 | 0.151 | 0.00554 | -0.1211 | 27.2563
-3 | 0.1983 | 0.00545 | -0.1188 | 36.3853
-2.5 | 0.2472 | 0.00535 | -0.1168 | 46.2056
-2 | 0.2926 | 0.0052 | -0.1142 | 56.2692
-1.5 | 0.3396 | 0.00516 | -0.1119 | 65.814
-1 | 0.3887 | 0.00505 | -0.1101 | 76.9703
-0.5 | 0.4418 | 0.00493 | -0.1093 | 89.6146
0 | 0.5088 | 0.00483 | -0.1116 | 105.3416
0.5 | 0.5776 | 0.00487 | -0.1144 | 118.6037
1 | 0.6625 | 0.00491 | -0.1208 | 134.9287
1.5 | 0.7489 | 0.00505 | -0.1276 | 148.297
2 | 0.8206 | 0.00519 | -0.131 | 158.1118
2.5 | 0.8842 | 0.00532 | -0.1325 | 166.203
3 | 0.9428 | 0.00552 | -0.133 | 170.7971
3.5 | 0.9965 | 0.00578 | -0.1324 | 172.4048
4 | 1.0475 | 0.00609 | -0.1313 | 172.0033
4.5 | 1.092 | 0.0066 | -0.1289 | 165.4545
5 | 1.1353 | 0.00713 | -0.1263 | 159.2286
5.5 | 1.1664 | 0.00807 | -0.1217 | 144.5353
6 | 1.207 | 0.00874 | -0.1188 | 138.1007
7 | 1.2765 | 0.01054 | -0.1114 | 121.1101
7.5 | 1.308 | 0.01164 | -0.1073 | 112.3711
8 | 1.3427 | 0.01264 | -0.1039 | 106.2263
8.5 | 1.3748 | 0.01381 | -0.1002 | 99.551
9 | 1.404 | 0.01516 | -0.0963 | 92.6121
9.5 | 1.4351 | 0.0165 | -0.0928 | 86.9758
10 | 1.4655 | 0.01793 | -0.0893 | 81.7345
10.5 | 1.4923 | 0.01964 | -0.0856 | 75.9827
11 | 1.5231 | 0.02124 | -0.0826 | 71.709
11.5 | 1.5491 | 0.02322 | -0.0793 | 66.714
12 | 1.5708 | 0.02562 | -0.0758 | 61.3115
12.5 | 1.5954 | 0.02796 | -0.0729 | 57.0601
13.5 | 1.6537 | 0.0329 | -0.0693 | 50.2644
14 | 1.6753 | 0.0357 | -0.0667 | 46.9272
14.5 | 1.6926 | 0.03894 | -0.064 | 43.4669
15 | 1.7101 | 0.0423 | -0.0615 | 40.4279
15.5 | 1.7237 | 0.04608 | -0.0592 | 37.4067
16 | 1.739 | 0.04981 | -0.0571 | 34.9127
16.5 | 1.752 | 0.05388 | -0.0552 | 32.5167
17 | 1.7615 | 0.05832 | -0.0535 | 30.204
17.5 | 1.7684 | 0.06315 | -0.0519 | 28.0032
18 | 1.771 | 0.06858 | -0.0506 | 25.8239
18.5 | 1.7741 | 0.07403 | -0.0496 | 23.9646
19 | 1.7773 | 0.07962 | -0.0489 | 22.3223
19.5 | 1.778 | 0.08555 | -0.0486 | 20.7832
20 | 1.7759 | 0.09186 | -0.0485 | 19.3327

## 111. Re 10M Mach 0.50 (1)
BIGFOIL.COM POLAR EXPORT
NACA63A717
NACA63A717 |  |  |  | Cl Max: | 1.773 | at alpha= | 8.5 | deg
JavaFoil+Calcfoil stall+Eppler ext transition |  |  |  | L/D Max: | 148.72 | at alpha= | 2.5 | deg
Re: | 10000000 |  |  | Cd Min: | 0.00627 | at alpha= | -1.5 | deg
Mach: | 0.5 |  |  | Cl=0 at alpha= | -5.65 | deg
|  |  |  | @ Cl=0.1, Cd= | 0.0072678
|  |  |  | @ Cl=0.4, Cd= | 0.00678
|  |  |  | @ Cl=0.6, Cd= | 0.0062714
alpha (deg) | Cl | Cd | Cm | Cl/Cd
-20 | -0.827 | 0.14727 | -0.073 | -5.615
-19.5 | -0.796 | 0.14407 | -0.071 | -5.523
-19 | -0.766 | 0.13947 | -0.07 | -5.493
-18.5 | -0.738 | 0.13682 | -0.07 | -5.392
-18 | -0.713 | 0.13171 | -0.074 | -5.411
-17.5 | -0.682 | 0.1285 | -0.072 | -5.306
-17 | -0.653 | 0.12032 | -0.071 | -5.427
-16.5 | -0.624 | 0.11562 | -0.071 | -5.396
-16 | -0.596 | 0.10736 | -0.072 | -5.551
-15.5 | -0.568 | 0.10977 | -0.073 | -5.173
-15 | -0.538 | 0.10723 | -0.071 | -5.015
-14.5 | -0.509 | 0.09951 | -0.072 | -5.119
-14 | -0.482 | 0.09068 | -0.076 | -5.318
-13.5 | -0.451 | 0.09965 | -0.069 | -4.524
-13 | -0.422 | 0.09198 | -0.07 | -4.593
-12.5 | -0.395 | 0.08191 | -0.074 | -4.823
-12 | -0.369 | 0.0732 | -0.081 | -5.037
-11.5 | -0.336 | 0.08289 | -0.067 | -4.05
-11 | -0.309 | 0.07163 | -0.075 | -4.308
-10.5 | -0.284 | 0.0594 | -0.089 | -4.783
-10 | -0.253 | 0.0609 | -0.083 | -4.147
-9.5 | -0.222 | 0.06061 | -0.076 | -3.665
-9 | -0.343 | 0.02318 | -0.125 | -14.809
-8.5 | -0.337 | 0.01442 | -0.134 | -23.339
-8 | -0.294 | 0.012 | -0.137 | -24.504
-7.5 | -0.248 | 0.00853 | -0.145 | -29.099
-7 | -0.184 | 0.00818 | -0.146 | -22.544
-6.5 | -0.118 | 0.00792 | -0.148 | -14.852
-6 | -0.049 | 0.00768 | -0.149 | -6.356
-5.5 | 0.021 | 0.00744 | -0.15 | 2.872
-5 | 0.092 | 0.00728 | -0.151 | 12.71
-4.5 | 0.164 | 0.00717 | -0.152 | 22.912
-4 | 0.236 | 0.00706 | -0.153 | 33.445
-3.5 | 0.309 | 0.00697 | -0.154 | 44.235
-3 | 0.382 | 0.00681 | -0.155 | 56.095
-2.5 | 0.454 | 0.00669 | -0.156 | 67.858
-2 | 0.526 | 0.00656 | -0.157 | 80.081
-1.5 | 0.598 | 0.00627 | -0.158 | 95.28
-1 | 0.669 | 0.00632 | -0.159 | 105.906
-0.5 | 0.741 | 0.00644 | -0.16 | 115.087
0 | 0.813 | 0.00685 | -0.161 | 118.644
0.5 | 0.884 | 0.00691 | -0.162 | 127.9
1 | 0.956 | 0.00714 | -0.163 | 133.954
1.5 | 1.027 | 0.00749 | -0.164 | 137.163
2 | 1.099 | 0.00775 | -0.165 | 141.682
2.5 | 1.158 | 0.00779 | -0.166 | 148.72
3 | 1.224 | 0.00837 | -0.166 | 146.17
3.5 | 1.289 | 0.00887 | -0.166 | 145.254
4 | 1.353 | 0.01007 | -0.167 | 134.422
4.5 | 1.419 | 0.01085 | -0.167 | 130.747
5 | 1.483 | 0.01177 | -0.168 | 125.974
5.5 | 1.544 | 0.01291 | -0.169 | 119.636
6 | 1.604 | 0.01416 | -0.169 | 113.262
6.5 | 1.658 | 0.01537 | -0.17 | 107.877
7 | 1.704 | 0.0169 | -0.171 | 100.775
7.5 | 1.741 | 0.01831 | -0.171 | 95.118
8 | 1.767 | 0.0197 | -0.172 | 89.714
8.5 | 1.773 | 0.02215 | -0.172 | 80.06
9 | 1.741 | 0.02381 | -0.172 | 73.116
9.5 | 1.632 | 0.02586 | -0.173 | 63.095
10 | 1.061 | 0.03003 | -0.173 | 35.333
10.5 | 1.092 | 0.03155 | -0.173 | 34.613
11 | 1.123 | 0.03299 | -0.174 | 34.033
11.5 | 1.145 | 0.03878 | -0.172 | 29.523
12 | 1.177 | 0.03884 | -0.173 | 30.303
12.5 | 1.196 | 0.04456 | -0.171 | 26.829
13 | 1.23 | 0.04396 | -0.173 | 27.981
13.5 | 1.25 | 0.04971 | -0.171 | 25.153

## 112. Re 10M Mach 0.50 (2)
BIGFOIL.COM POLAR EXPORT
NACA63A717
NACA63A717 |  |  |  | Cl Max: | 1.6527 | at alpha= | 14.5 | deg
XFOIL ncrit=9 |  |  |  | L/D Max: | 165.348 | at alpha= | 3.5 | deg
Re: | 10000000 |  |  | Cd Min: | 0.18291 | at alpha= | 19.5 | deg
Mach: | 0.5 |  |  | Cl=0 at alpha= | -4.7884 | deg
|  |  |  | @ Cl=0.1, Cd= | 0.0060637
|  |  |  | @ Cl=0.4, Cd= | 0.0056818
|  |  |  | @ Cl=0.6, Cd= | 0.0054442
alpha (deg) | Cl | Cd | Cm | Cl/Cd
-8.5 | -0.4458 | 0.00845 | -0.1652 | -52.7574
-8 | -0.3792 | 0.00809 | -0.1619 | -46.8727
-7.5 | -0.3147 | 0.00773 | -0.1587 | -40.7115
-7 | -0.2536 | 0.00737 | -0.1552 | -34.4098
-6.5 | -0.1953 | 0.00706 | -0.1515 | -27.6629
-6 | -0.1373 | 0.00682 | -0.1481 | -20.132
-5.5 | -0.0793 | 0.00659 | -0.1448 | -12.0334
-5 | -0.0234 | 0.00642 | -0.1414 | -3.6449
-4.5 | 0.0319 | 0.00629 | -0.138 | 5.0715
-4 | 0.0864 | 0.00611 | -0.1347 | 14.1408
-3.5 | 0.1363 | 0.00594 | -0.1306 | 22.9461
-3 | 0.1862 | 0.00585 | -0.1266 | 31.8291
-2.5 | 0.2362 | 0.00581 | -0.1227 | 40.654
-2 | 0.2821 | 0.00575 | -0.1182 | 49.0609
-1.5 | 0.3327 | 0.00574 | -0.1146 | 57.9617
-1 | 0.3883 | 0.0057 | -0.1123 | 68.1228
-0.5 | 0.4527 | 0.0056 | -0.1122 | 80.8393
0 | 0.5501 | 0.00541 | -0.1193 | 101.6821
0.5 | 0.6377 | 0.00547 | -0.1242 | 116.5814
1 | 0.7572 | 0.00545 | -0.1361 | 138.9358
1.5 | 0.8323 | 0.00556 | -0.138 | 149.6942
2 | 0.9015 | 0.00576 | -0.1387 | 156.5104
2.5 | 0.9669 | 0.006 | -0.1386 | 161.15
3 | 1.029 | 0.0063 | -0.1377 | 163.3333
3.5 | 1.0913 | 0.0066 | -0.1367 | 165.3485
4 | 1.1472 | 0.00708 | -0.1345 | 162.0339
4.5 | 1.1953 | 0.00779 | -0.131 | 153.4403
5 | 1.2502 | 0.00835 | -0.1285 | 149.7246
6.5 | 1.3379 | 0.01287 | -0.1097 | 103.9549
7 | 1.3613 | 0.01487 | -0.1032 | 91.5467
7.5 | 1.3884 | 0.01695 | -0.0975 | 81.9115
8 | 1.412 | 0.01936 | -0.0918 | 72.9339
8.5 | 1.4356 | 0.02205 | -0.0865 | 65.1066
9.5 | 1.4853 | 0.02789 | -0.077 | 53.2556
10 | 1.5075 | 0.0312 | -0.0725 | 48.3173
10.5 | 1.5249 | 0.03504 | -0.0681 | 43.5188
11 | 1.5478 | 0.03865 | -0.0642 | 40.0466
11.5 | 1.5661 | 0.04278 | -0.0605 | 36.6082
12 | 1.5772 | 0.04755 | -0.0567 | 33.1693
12.5 | 1.5957 | 0.05202 | -0.0535 | 30.6747
13 | 1.6119 | 0.05688 | -0.0506 | 28.3386
13.5 | 1.6097 | 0.061 | -0.0439 | 26.3885
14 | 1.6495 | 0.06747 | -0.0469 | 24.4479
14.5 | 1.6527 | 0.07386 | -0.0445 | 22.3761
15 | 1.6519 | 0.08081 | -0.0426 | 20.4418
15.5 | 1.6394 | 0.08908 | -0.0415 | 18.4037
16 | 1.6178 | 0.09852 | -0.0414 | 16.421
16.5 | 1.5901 | 0.10892 | -0.0426 | 14.5988
17 | 1.5559 | 0.12042 | -0.0453 | 12.9206
17.5 | 1.5245 | 0.1321 | -0.0492 | 11.5405
18 | 1.4926 | 0.14431 | -0.0545 | 10.343
18.5 | 1.4617 | 0.15698 | -0.0611 | 9.3114
19 | 1.4322 | 0.16993 | -0.0689 | 8.4282
19.5 | 1.4064 | 0.18291 | -0.0773 | 7.689

## 113. Re 12M Mach 0.00 (1)
BIGFOIL.COM POLAR EXPORT
NACA63A717
NACA63A717 |  |  |  | Cl Max: | 1.872 | at alpha= | 13 | deg
JavaFoil+Calcfoil stall+Eppler ext transition |  |  |  | L/D Max: | 150.146 | at alpha= | 3 | deg
Re: | 12000000 |  |  | Cd Min: | 0.00581 | at alpha= | -2 | deg
Mach: | 0 |  |  | Cl=0 at alpha= | -5.6532 | deg
|  |  |  | @ Cl=0.1, Cd= | 0.0065985
|  |  |  | @ Cl=0.4, Cd= | 0.0058189
|  |  |  | @ Cl=0.6, Cd= | 0.0060023
alpha (deg) | Cl | Cd | Cm | Cl/Cd
-19.5 | -0.634 | 0.13615 | -0.065 | -4.654
-19 | -0.645 | 0.12874 | -0.066 | -5.013
-18.5 | -0.659 | 0.11752 | -0.069 | -5.604
-18 | -0.666 | 0.11361 | -0.069 | -5.86
-17.5 | -0.678 | 0.10091 | -0.074 | -6.717
-17 | -0.686 | 0.09172 | -0.077 | -7.478
-16.5 | -0.688 | 0.08737 | -0.078 | -7.87
-16 | -0.69 | 0.07981 | -0.08 | -8.649
-15.5 | -0.717 | 0.05078 | -0.092 | -14.113
-15 | -0.716 | 0.0441 | -0.095 | -16.228
-14.5 | -0.719 | 0.03332 | -0.099 | -21.584
-14 | -0.712 | 0.02789 | -0.102 | -25.52
-13.5 | -0.7 | 0.02337 | -0.104 | -29.957
-13 | -0.683 | 0.02018 | -0.107 | -33.833
-12.5 | -0.661 | 0.0172 | -0.109 | -38.466
-12 | -0.635 | 0.01514 | -0.111 | -41.924
-11.5 | -0.604 | 0.01332 | -0.113 | -45.311
-11 | -0.583 | 0.00953 | -0.118 | -61.185
-10.5 | -0.546 | 0.00896 | -0.12 | -60.987
-10 | -0.499 | 0.00869 | -0.121 | -57.445
-9.5 | -0.448 | 0.00831 | -0.122 | -53.959
-9 | -0.396 | 0.00805 | -0.123 | -49.127
-8.5 | -0.34 | 0.00752 | -0.124 | -45.263
-8 | -0.283 | 0.00735 | -0.125 | -38.496
-7.5 | -0.224 | 0.00721 | -0.126 | -31.082
-7 | -0.164 | 0.00708 | -0.127 | -23.228
-6.5 | -0.104 | 0.00696 | -0.128 | -14.933
-6 | -0.043 | 0.00682 | -0.129 | -6.284
-5.5 | 0.019 | 0.00675 | -0.13 | 2.768
-5 | 0.081 | 0.00662 | -0.131 | 12.179
-4.5 | 0.143 | 0.00655 | -0.131 | 21.794
-4 | 0.205 | 0.00648 | -0.132 | 31.666
-3.5 | 0.268 | 0.00638 | -0.133 | 41.941
-3 | 0.331 | 0.00627 | -0.134 | 52.732
-2.5 | 0.393 | 0.00582 | -0.135 | 67.489
-2 | 0.455 | 0.00581 | -0.136 | 78.423
-1.5 | 0.517 | 0.00583 | -0.137 | 88.702
-1 | 0.58 | 0.00597 | -0.138 | 97.094
-0.5 | 0.642 | 0.00607 | -0.139 | 105.707
0 | 0.704 | 0.00616 | -0.139 | 114.336
0.5 | 0.766 | 0.00614 | -0.14 | 124.825
1 | 0.828 | 0.00631 | -0.141 | 131.086
1.5 | 0.89 | 0.00645 | -0.142 | 137.97
2 | 0.951 | 0.00662 | -0.143 | 143.629
2.5 | 1.008 | 0.00682 | -0.144 | 147.754
3 | 1.069 | 0.00712 | -0.144 | 150.146
3.5 | 1.13 | 0.00777 | -0.145 | 145.449
4 | 1.19 | 0.00823 | -0.146 | 144.688
4.5 | 1.25 | 0.00866 | -0.147 | 144.282
5 | 1.31 | 0.00922 | -0.148 | 142.024
5.5 | 1.365 | 0.00947 | -0.148 | 144.12
6 | 1.418 | 0.01048 | -0.148 | 135.262
6.5 | 1.469 | 0.0111 | -0.149 | 132.335
7 | 1.519 | 0.0118 | -0.149 | 128.81
7.5 | 1.569 | 0.01246 | -0.15 | 125.88
8 | 1.616 | 0.0131 | -0.15 | 123.337
8.5 | 1.66 | 0.01369 | -0.151 | 121.248
9 | 1.701 | 0.01439 | -0.151 | 118.195
9.5 | 1.737 | 0.0156 | -0.152 | 111.318
10 | 1.77 | 0.01627 | -0.152 | 108.812
10.5 | 1.799 | 0.01699 | -0.153 | 105.864
11 | 1.824 | 0.01775 | -0.153 | 102.756
11.5 | 1.844 | 0.01857 | -0.154 | 99.254
12 | 1.858 | 0.01952 | -0.154 | 95.195
12.5 | 1.869 | 0.02045 | -0.155 | 91.388
13 | 1.872 | 0.02152 | -0.155 | 87.005
13.5 | 1.869 | 0.02249 | -0.155 | 83.072
14 | 1.859 | 0.0237 | -0.155 | 78.422
14.5 | 1.844 | 0.02498 | -0.156 | 73.816
15 | 1.823 | 0.0263 | -0.156 | 69.316
15.5 | 1.799 | 0.02778 | -0.156 | 64.749
16 | 1.769 | 0.02922 | -0.156 | 60.557
16.5 | 1.736 | 0.03096 | -0.157 | 56.062
17 | 1.698 | 0.03277 | -0.157 | 51.818
17.5 | 1.658 | 0.03466 | -0.157 | 47.842
18 | 1.613 | 0.0367 | -0.157 | 43.962

## 114. Re 12M Mach 0.00 (2)
BIGFOIL.COM POLAR EXPORT
NACA63A717
NACA63A717 |  |  |  | Cl Max: | 1.8515 | at alpha= | 20 | deg
XFOIL ncrit=9 |  |  |  | L/D Max: | 172.209 | at alpha= | 4 | deg
Re: | 12000000 |  |  | Cd Min: | 0.06805 | at alpha= | 20 | deg
Mach: | 0 |  |  | Cl=0 at alpha= | -5.1089 | deg
|  |  |  | @ Cl=0.1, Cd= | 0.0054843
|  |  |  | @ Cl=0.4, Cd= | 0.0048579
|  |  |  | @ Cl=0.6, Cd= | 0.0047607
alpha (deg) | Cl | Cd | Cm | Cl/Cd
-20 | -1.204 | 0.03966 | -0.1302 | -30.358
-19.5 | -1.2115 | 0.03397 | -0.1328 | -35.6638
-19 | -1.2279 | 0.02789 | -0.1348 | -44.0265
-18.5 | -1.2119 | 0.02476 | -0.1359 | -48.9459
-18 | -1.1898 | 0.02219 | -0.1367 | -53.6187
-17.5 | -1.1726 | 0.0193 | -0.1373 | -60.7565
-17 | -1.1461 | 0.01716 | -0.138 | -66.789
-16.5 | -1.1208 | 0.01549 | -0.1374 | -72.3564
-16 | -1.0894 | 0.0145 | -0.1354 | -75.131
-15.5 | -1.0554 | 0.0138 | -0.1329 | -76.4783
-15 | -1.0166 | 0.01296 | -0.1312 | -78.4414
-14.5 | -0.9713 | 0.01217 | -0.1305 | -79.811
-14 | -0.925 | 0.01148 | -0.1298 | -80.5749
-13.5 | -0.8776 | 0.01081 | -0.1292 | -81.1841
-13 | -0.8278 | 0.01027 | -0.1288 | -80.6037
-12.5 | -0.7776 | 0.00974 | -0.1285 | -79.8357
-12 | -0.7273 | 0.00921 | -0.1281 | -78.9685
-11.5 | -0.6743 | 0.00886 | -0.1282 | -76.1061
-10.5 | -0.5745 | 0.00773 | -0.1271 | -74.3208
-10 | -0.5209 | 0.00742 | -0.127 | -70.2022
-9.5 | -0.4662 | 0.00718 | -0.1272 | -64.9304
-9 | -0.4111 | 0.00699 | -0.1273 | -58.8126
-8.5 | -0.356 | 0.00681 | -0.1275 | -52.2761
-8 | -0.3009 | 0.00664 | -0.1275 | -45.3163
-7.5 | -0.2468 | 0.00645 | -0.1274 | -38.2636
-7 | -0.1929 | 0.0063 | -0.1272 | -30.619
-6.5 | -0.1402 | 0.00613 | -0.1267 | -22.8711
-6 | -0.0879 | 0.006 | -0.1261 | -14.65
-5.5 | -0.0377 | 0.00588 | -0.1251 | -6.4116
-5 | 0.0105 | 0.00568 | -0.1236 | 1.8486
-4.5 | 0.0592 | 0.00558 | -0.1221 | 10.6093
-4 | 0.1061 | 0.00547 | -0.1203 | 19.3967
-3.5 | 0.1541 | 0.00536 | -0.1187 | 28.75
-3 | 0.2011 | 0.00526 | -0.1168 | 38.2319
-2.5 | 0.2476 | 0.00519 | -0.1149 | 47.7071
-2 | 0.2927 | 0.00504 | -0.1127 | 58.0754
-1.5 | 0.3399 | 0.00496 | -0.1109 | 68.5282
-1 | 0.3865 | 0.00489 | -0.109 | 79.0389
-0.5 | 0.4369 | 0.00477 | -0.1081 | 91.5933
0.5 | 0.5562 | 0.00475 | -0.1105 | 117.0947
1 | 0.6383 | 0.00477 | -0.1169 | 133.8155
1.5 | 0.7171 | 0.00491 | -0.1226 | 146.0489
2 | 0.7965 | 0.00504 | -0.1283 | 158.0357
2.5 | 0.8596 | 0.00518 | -0.1304 | 165.9459
3 | 0.9168 | 0.00537 | -0.1311 | 170.7263
3.5 | 0.9694 | 0.00566 | -0.1309 | 171.2721
4 | 1.0212 | 0.00593 | -0.1306 | 172.2091
4.5 | 1.0554 | 0.00673 | -0.1267 | 156.8202
5 | 1.1043 | 0.00703 | -0.1258 | 157.0839
5.5 | 1.1377 | 0.00783 | -0.122 | 145.3001
6 | 1.1774 | 0.00841 | -0.1194 | 140
6.5 | 1.2184 | 0.00896 | -0.1172 | 135.9821
7 | 1.2517 | 0.0098 | -0.1138 | 127.7245
7.5 | 1.2883 | 0.01053 | -0.111 | 122.3457
8 | 1.3237 | 0.01134 | -0.1081 | 116.7284
8.5 | 1.3591 | 0.01217 | -0.1054 | 111.6763
9 | 1.3914 | 0.01313 | -0.1022 | 105.9711
9.5 | 1.4261 | 0.01404 | -0.0996 | 101.5741
10 | 1.46 | 0.01501 | -0.097 | 97.2685
10.5 | 1.4897 | 0.01621 | -0.0939 | 91.9001
11 | 1.5209 | 0.01737 | -0.0911 | 87.559
11.5 | 1.5498 | 0.0187 | -0.0882 | 82.877
12 | 1.5744 | 0.02036 | -0.085 | 77.3281
12.5 | 1.6011 | 0.02197 | -0.0822 | 72.8766
13 | 1.5977 | 0.02341 | -0.073 | 68.2486
13.5 | 1.6633 | 0.02529 | -0.0791 | 65.7691
14 | 1.6873 | 0.02731 | -0.0766 | 61.7832
14.5 | 1.7097 | 0.02954 | -0.0741 | 57.8775
15 | 1.7323 | 0.03181 | -0.0719 | 54.4577
15.5 | 1.7498 | 0.03454 | -0.0695 | 50.6601
16 | 1.7697 | 0.03714 | -0.0674 | 47.6494
16.5 | 1.7869 | 0.04007 | -0.0654 | 44.5945
17 | 1.8024 | 0.04321 | -0.0635 | 41.7126
17.5 | 1.8159 | 0.04659 | -0.0617 | 38.9762
18 | 1.8205 | 0.05095 | -0.0597 | 35.7311
18.5 | 1.8302 | 0.0549 | -0.0583 | 33.337
19 | 1.8392 | 0.05899 | -0.0571 | 31.1782
19.5 | 1.8459 | 0.06342 | -0.056 | 29.106
20 | 1.8515 | 0.06805 | -0.0552 | 27.2079

## 115. Re 12M Mach 0.10 (1)
BIGFOIL.COM POLAR EXPORT
NACA63A717
NACA63A717 |  |  |  | Cl Max: | 1.864 | at alpha= | 12.5 | deg
JavaFoil+Calcfoil stall+Eppler ext transition |  |  |  | L/D Max: | 150.24 | at alpha= | 3 | deg
Re: | 12000000 |  |  | Cd Min: | 0.00584 | at alpha= | -2 | deg
Mach: | 0.1 |  |  | Cl=0 at alpha= | -5.6532 | deg
|  |  |  | @ Cl=0.1, Cd= | 0.0066185
|  |  |  | @ Cl=0.4, Cd= | 0.0058492
|  |  |  | @ Cl=0.6, Cd= | 0.0060074
alpha (deg) | Cl | Cd | Cm | Cl/Cd
-20 | -0.576 | 0.14804 | -0.062 | -3.89
-19.5 | -0.592 | 0.14067 | -0.063 | -4.205
-19 | -0.606 | 0.13277 | -0.065 | -4.568
-18.5 | -0.621 | 0.12392 | -0.067 | -5.01
-18 | -0.633 | 0.11777 | -0.068 | -5.371
-17.5 | -0.645 | 0.10839 | -0.071 | -5.949
-17 | -0.657 | 0.09742 | -0.075 | -6.74
-16.5 | -0.666 | 0.08798 | -0.078 | -7.568
-16 | -0.665 | 0.0867 | -0.077 | -7.674
-15.5 | -0.69 | 0.0592 | -0.089 | -11.65
-15 | -0.7 | 0.0458 | -0.095 | -15.275
-14.5 | -0.694 | 0.04182 | -0.096 | -16.604
-14 | -0.699 | 0.03011 | -0.101 | -23.207
-13.5 | -0.69 | 0.02493 | -0.104 | -27.691
-13 | -0.674 | 0.02169 | -0.106 | -31.09
-12.5 | -0.655 | 0.01852 | -0.109 | -35.356
-12 | -0.631 | 0.01572 | -0.111 | -40.146
-11.5 | -0.602 | 0.01374 | -0.113 | -43.782
-11 | -0.582 | 0.00947 | -0.118 | -61.431
-10.5 | -0.547 | 0.00908 | -0.121 | -60.227
-10 | -0.5 | 0.00875 | -0.122 | -57.128
-9.5 | -0.45 | 0.00833 | -0.123 | -54
-9 | -0.397 | 0.00806 | -0.124 | -49.222
-8.5 | -0.342 | 0.00759 | -0.125 | -45.03
-8 | -0.284 | 0.0074 | -0.126 | -38.413
-7.5 | -0.225 | 0.00726 | -0.127 | -31.028
-7 | -0.165 | 0.0071 | -0.127 | -23.257
-6.5 | -0.104 | 0.007 | -0.128 | -14.916
-6 | -0.043 | 0.00686 | -0.129 | -6.276
-5.5 | 0.019 | 0.00674 | -0.13 | 2.784
-5 | 0.081 | 0.00664 | -0.131 | 12.206
-4.5 | 0.143 | 0.00657 | -0.132 | 21.85
-4 | 0.206 | 0.00649 | -0.133 | 31.789
-3.5 | 0.269 | 0.00641 | -0.134 | 41.918
-3 | 0.332 | 0.0063 | -0.135 | 52.753
-2.5 | 0.395 | 0.00585 | -0.136 | 67.485
-2 | 0.458 | 0.00584 | -0.137 | 78.39
-1.5 | 0.52 | 0.00584 | -0.138 | 89.001
-1 | 0.583 | 0.00598 | -0.138 | 97.389
-0.5 | 0.645 | 0.00608 | -0.139 | 106.037
0 | 0.707 | 0.00617 | -0.14 | 114.679
0.5 | 0.77 | 0.00617 | -0.141 | 124.749
1 | 0.832 | 0.00633 | -0.142 | 131.45
1.5 | 0.894 | 0.00646 | -0.143 | 138.326
2 | 0.956 | 0.00664 | -0.144 | 143.976
2.5 | 1.013 | 0.00685 | -0.144 | 147.896
3 | 1.074 | 0.00715 | -0.145 | 150.24
3.5 | 1.135 | 0.00781 | -0.146 | 145.434
4 | 1.196 | 0.00826 | -0.147 | 144.751
4.5 | 1.256 | 0.00876 | -0.148 | 143.392
5 | 1.316 | 0.00935 | -0.148 | 140.799
5.5 | 1.371 | 0.00956 | -0.149 | 143.396
6 | 1.424 | 0.01057 | -0.149 | 134.717
6.5 | 1.475 | 0.01121 | -0.149 | 131.575
7 | 1.526 | 0.01192 | -0.15 | 128.04
7.5 | 1.575 | 0.01265 | -0.15 | 124.514
8 | 1.622 | 0.01323 | -0.151 | 122.577
8.5 | 1.667 | 0.01387 | -0.151 | 120.185
9 | 1.706 | 0.01458 | -0.152 | 117.052
9.5 | 1.742 | 0.01579 | -0.152 | 110.335
10 | 1.774 | 0.01646 | -0.153 | 107.806
10.5 | 1.802 | 0.01722 | -0.154 | 104.646
11 | 1.825 | 0.01801 | -0.154 | 101.345
11.5 | 1.843 | 0.01884 | -0.154 | 97.817
12 | 1.856 | 0.01983 | -0.155 | 93.616
12.5 | 1.864 | 0.02079 | -0.155 | 89.618
13 | 1.864 | 0.02206 | -0.155 | 84.524
13.5 | 1.858 | 0.02306 | -0.156 | 80.537
14 | 1.844 | 0.0243 | -0.156 | 75.881
14.5 | 1.825 | 0.02551 | -0.156 | 71.531
15 | 1.8 | 0.02705 | -0.157 | 66.523
15.5 | 1.77 | 0.02848 | -0.157 | 62.145
16 | 1.735 | 0.03018 | -0.157 | 57.48
16.5 | 1.696 | 0.03186 | -0.157 | 53.236
17 | 1.653 | 0.03385 | -0.157 | 48.82
17.5 | 1.606 | 0.03589 | -0.157 | 44.741

## 116. Re 12M Mach 0.10 (2)
BIGFOIL.COM POLAR EXPORT
NACA63A717
NACA63A717 |  |  |  | Cl Max: | 1.8447 | at alpha= | 20 | deg
XFOIL ncrit=9 |  |  |  | L/D Max: | 172.437 | at alpha= | 4 | deg
Re: | 12000000 |  |  | Cd Min: | 0.07111 | at alpha= | 20 | deg
Mach: | 0.1 |  |  | Cl=0 at alpha= | -5.0979 | deg
|  |  |  | @ Cl=0.1, Cd= | 0.0054941
|  |  |  | @ Cl=0.4, Cd= | 0.0049087
|  |  |  | @ Cl=0.6, Cd= | 0.0047799
alpha (deg) | Cl | Cd | Cm | Cl/Cd
-20 | -1.1694 | 0.04533 | -0.1301 | -25.7975
-19.5 | -1.1815 | 0.03861 | -0.1336 | -30.6009
-18.5 | -1.1937 | 0.02779 | -0.1379 | -42.9543
-18 | -1.1759 | 0.0247 | -0.1389 | -47.6073
-17.5 | -1.1682 | 0.02093 | -0.1397 | -55.8146
-17 | -1.1437 | 0.01853 | -0.1403 | -61.7215
-16.5 | -1.115 | 0.01652 | -0.1409 | -67.4939
-16 | -1.0896 | 0.01505 | -0.1392 | -72.3987
-15.5 | -1.055 | 0.01418 | -0.1371 | -74.4006
-15 | -1.0224 | 0.01334 | -0.1341 | -76.6417
-14.5 | -0.9778 | 0.01249 | -0.1331 | -78.2866
-14 | -0.9306 | 0.01178 | -0.1323 | -78.9983
-13.5 | -0.8833 | 0.01106 | -0.1315 | -79.8644
-13 | -0.8335 | 0.01048 | -0.1309 | -79.5324
-12.5 | -0.783 | 0.00992 | -0.1304 | -78.9315
-12 | -0.7329 | 0.00934 | -0.1299 | -78.469
-11.5 | -0.6793 | 0.00897 | -0.1298 | -75.7302
-11 | -0.6276 | 0.00847 | -0.1294 | -74.0968
-10.5 | -0.579 | 0.0078 | -0.1285 | -74.2308
-10 | -0.5248 | 0.00748 | -0.1284 | -70.1604
-9.5 | -0.4699 | 0.00723 | -0.1283 | -64.9931
-9 | -0.4144 | 0.00702 | -0.1284 | -59.0313
-8.5 | -0.3589 | 0.00684 | -0.1285 | -52.4708
-8 | -0.3034 | 0.00667 | -0.1285 | -45.4873
-7.5 | -0.249 | 0.00648 | -0.1283 | -38.4259
-7 | -0.1949 | 0.00633 | -0.128 | -30.7899
-6.5 | -0.142 | 0.00615 | -0.1274 | -23.0894
-6 | -0.0896 | 0.00601 | -0.1267 | -14.9085
-5.5 | -0.039 | 0.0059 | -0.1256 | -6.6102
-5 | 0.0095 | 0.0057 | -0.1241 | 1.6667
-4.5 | 0.0586 | 0.0056 | -0.1227 | 10.4643
-4 | 0.1055 | 0.00548 | -0.1207 | 19.2518
-3.5 | 0.1537 | 0.00538 | -0.1191 | 28.5688
-3 | 0.2009 | 0.00527 | -0.1172 | 38.1214
-2.5 | 0.2476 | 0.0052 | -0.1152 | 47.6154
-2 | 0.2927 | 0.00505 | -0.1129 | 57.9604
-1.5 | 0.3404 | 0.00497 | -0.1112 | 68.4909
-1 | 0.3871 | 0.00492 | -0.1093 | 78.6789
0.5 | 0.5588 | 0.00477 | -0.111 | 117.1488
1 | 0.6422 | 0.00479 | -0.1176 | 134.071
1.5 | 0.7242 | 0.00492 | -0.1239 | 147.1951
2 | 0.8007 | 0.00505 | -0.1289 | 158.5545
2.5 | 0.8637 | 0.0052 | -0.1308 | 166.0962
3 | 0.9213 | 0.00538 | -0.1315 | 171.2454
3.5 | 0.9741 | 0.00567 | -0.1313 | 171.7989
4 | 1.026 | 0.00595 | -0.1308 | 172.437
4.5 | 1.0603 | 0.00673 | -0.1269 | 157.5483
5 | 1.1088 | 0.00706 | -0.1259 | 157.0538
5.5 | 1.142 | 0.00787 | -0.1219 | 145.108
6 | 1.1815 | 0.00848 | -0.1193 | 139.3278
6.5 | 1.2226 | 0.00904 | -0.117 | 135.2434
7 | 1.2558 | 0.0099 | -0.1134 | 126.8485
7.5 | 1.2921 | 0.01067 | -0.1105 | 121.0965
8 | 1.3264 | 0.01153 | -0.1074 | 115.039
8.5 | 1.3629 | 0.01235 | -0.1048 | 110.3563
9 | 1.395 | 0.01336 | -0.1015 | 104.4162
9.5 | 1.429 | 0.01433 | -0.0987 | 99.7209
10 | 1.4617 | 0.01538 | -0.0958 | 95.039
10.5 | 1.4918 | 0.01662 | -0.0927 | 89.7593
11 | 1.5241 | 0.01777 | -0.0901 | 85.7681
11.5 | 1.5525 | 0.0192 | -0.0871 | 80.8594
12 | 1.5763 | 0.02095 | -0.0837 | 75.2411
12.5 | 1.602 | 0.0227 | -0.0808 | 70.5727
13.5 | 1.664 | 0.02622 | -0.0776 | 63.463
14 | 1.6874 | 0.02837 | -0.075 | 59.4783
14.5 | 1.7091 | 0.03076 | -0.0725 | 55.5624
15 | 1.7314 | 0.03317 | -0.0703 | 52.1978
15.5 | 1.7488 | 0.036 | -0.0679 | 48.5778
16 | 1.7679 | 0.03878 | -0.0658 | 45.5879
16.5 | 1.7846 | 0.04188 | -0.0638 | 42.6122
17 | 1.7989 | 0.04521 | -0.0618 | 39.7899
17.5 | 1.8114 | 0.04883 | -0.06 | 37.096
18 | 1.8177 | 0.05312 | -0.0582 | 34.2188
18.5 | 1.8278 | 0.05712 | -0.0568 | 31.9993
19 | 1.8362 | 0.06141 | -0.0556 | 29.9007
19.5 | 1.8416 | 0.06612 | -0.0546 | 27.8524
20 | 1.8447 | 0.07111 | -0.0538 | 25.9415

## 117. Re 12M Mach 0.25 (1)
BIGFOIL.COM POLAR EXPORT
NACA63A717
NACA63A717 |  |  |  | Cl Max: | 1.83 | at alpha= | 11.5 | deg
JavaFoil+Calcfoil stall+Eppler ext transition |  |  |  | L/D Max: | 150.178 | at alpha= | 5 | deg
Re: | 12000000 |  |  | Cd Min: | 0.00589 | at alpha= | -2.5 | deg
Mach: | 0.25 |  |  | Cl=0 at alpha= | -5.6508 | deg
|  |  |  | @ Cl=0.1, Cd= | 0.0067181
|  |  |  | @ Cl=0.4, Cd= | 0.005935
|  |  |  | @ Cl=0.6, Cd= | 0.0060914
alpha (deg) | Cl | Cd | Cm | Cl/Cd
-17.5 | -0.383 | 0.13107 | -0.061 | -2.925
-17 | -0.424 | 0.12145 | -0.064 | -3.487
-16.5 | -0.458 | 0.11531 | -0.065 | -3.973
-16 | -0.489 | 0.10756 | -0.067 | -4.548
-15.5 | -0.518 | 0.09614 | -0.073 | -5.385
-15 | -0.537 | 0.09248 | -0.073 | -5.806
-14.5 | -0.553 | 0.08513 | -0.076 | -6.497
-14 | -0.566 | 0.07549 | -0.081 | -7.495
-13.5 | -0.587 | 0.05416 | -0.093 | -10.84
-13 | -0.605 | 0.03571 | -0.102 | -16.943
-12.5 | -0.606 | 0.02711 | -0.107 | -22.352
-12 | -0.597 | 0.02131 | -0.111 | -28.035
-11.5 | -0.58 | 0.01758 | -0.113 | -32.983
-11 | -0.555 | 0.0146 | -0.116 | -38.022
-10.5 | -0.523 | 0.01263 | -0.118 | -41.427
-10 | -0.503 | 0.00922 | -0.125 | -54.571
-9.5 | -0.455 | 0.00874 | -0.126 | -52.085
-9 | -0.403 | 0.00846 | -0.127 | -47.695
-8.5 | -0.348 | 0.0078 | -0.128 | -44.649
-8 | -0.29 | 0.00756 | -0.129 | -38.399
-7.5 | -0.23 | 0.0074 | -0.13 | -31.148
-7 | -0.169 | 0.00725 | -0.131 | -23.337
-6.5 | -0.107 | 0.00712 | -0.132 | -15.024
-6 | -0.044 | 0.00693 | -0.133 | -6.374
-5.5 | 0.019 | 0.00682 | -0.134 | 2.826
-5 | 0.083 | 0.00675 | -0.135 | 12.318
-4.5 | 0.147 | 0.00663 | -0.136 | 22.221
-4 | 0.212 | 0.00658 | -0.137 | 32.203
-3.5 | 0.276 | 0.00648 | -0.138 | 42.639
-3 | 0.342 | 0.00637 | -0.139 | 53.615
-2.5 | 0.406 | 0.00589 | -0.139 | 68.927
-2 | 0.47 | 0.00589 | -0.14 | 79.809
-1.5 | 0.534 | 0.00593 | -0.141 | 90.193
-1 | 0.599 | 0.00609 | -0.142 | 98.373
-0.5 | 0.663 | 0.00618 | -0.143 | 107.215
0 | 0.727 | 0.00628 | -0.144 | 115.841
0.5 | 0.791 | 0.00629 | -0.145 | 125.831
1 | 0.855 | 0.00645 | -0.146 | 132.603
1.5 | 0.919 | 0.00661 | -0.147 | 139.104
2 | 0.983 | 0.00683 | -0.148 | 143.846
2.5 | 1.04 | 0.00703 | -0.148 | 148.091
3 | 1.103 | 0.0074 | -0.149 | 149.041
3.5 | 1.166 | 0.00809 | -0.15 | 144.026
4 | 1.228 | 0.0086 | -0.151 | 142.881
4.5 | 1.29 | 0.00918 | -0.152 | 140.525
5 | 1.347 | 0.00897 | -0.152 | 150.178
5.5 | 1.401 | 0.01043 | -0.152 | 134.298
6 | 1.456 | 0.01117 | -0.153 | 130.367
6.5 | 1.51 | 0.01177 | -0.153 | 128.35
7 | 1.561 | 0.01261 | -0.154 | 123.757
7.5 | 1.61 | 0.01342 | -0.154 | 120.005
8 | 1.656 | 0.01412 | -0.155 | 117.274
8.5 | 1.699 | 0.01484 | -0.155 | 114.555
9 | 1.736 | 0.01557 | -0.156 | 111.513
9.5 | 1.767 | 0.01695 | -0.156 | 104.24
10 | 1.793 | 0.01779 | -0.157 | 100.757
10.5 | 1.812 | 0.01862 | -0.157 | 97.349
11 | 1.825 | 0.01961 | -0.158 | 93.048
11.5 | 1.83 | 0.02071 | -0.158 | 88.356
12 | 1.825 | 0.02188 | -0.159 | 83.417
12.5 | 1.813 | 0.02324 | -0.159 | 78.002
13 | 1.793 | 0.02458 | -0.159 | 72.956
13.5 | 1.76 | 0.02612 | -0.159 | 67.364
14 | 1.714 | 0.02769 | -0.16 | 61.904
14.5 | 1.659 | 0.02939 | -0.16 | 56.44
15 | 1.593 | 0.03152 | -0.16 | 50.55
15.5 | 1.519 | 0.03359 | -0.16 | 45.219
16 | 1.435 | 0.03632 | -0.16 | 39.506
16.5 | 1.34 | 0.04014 | -0.159 | 33.377

## 118. Re 12M Mach 0.25 (2)
BIGFOIL.COM POLAR EXPORT
NACA63A717
NACA63A717 |  |  |  | Cl Max: | 1.8027 | at alpha= | 19 | deg
XFOIL ncrit=9 |  |  |  | L/D Max: | 174.181 | at alpha= | 3.5 | deg
Re: | 12000000 |  |  | Cd Min: | 0.13997 | at alpha= | -20 | deg
Mach: | 0.25 |  |  | Cl=0 at alpha= | -5.0381 | deg
|  |  |  | @ Cl=0.1, Cd= | 0.0055487
|  |  |  | @ Cl=0.4, Cd= | 0.0049693
|  |  |  | @ Cl=0.6, Cd= | 0.004853
alpha (deg) | Cl | Cd | Cm | Cl/Cd
-20 | -0.5706 | 0.13997 | -0.0828 | -4.0766
-19.5 | -0.8358 | 0.091 | -0.1133 | -9.1846
-19 | -0.9784 | 0.06539 | -0.1307 | -14.9625
-18 | -1.0509 | 0.04418 | -0.1443 | -23.7868
-17.5 | -1.0767 | 0.03604 | -0.1487 | -29.8751
-17 | -1.0805 | 0.03047 | -0.151 | -35.4611
-16.5 | -1.0723 | 0.0261 | -0.1523 | -41.0843
-16 | -1.0599 | 0.02226 | -0.1531 | -47.6146
-15.5 | -1.0446 | 0.01878 | -0.1535 | -55.623
-15 | -1.0201 | 0.01607 | -0.1538 | -63.4785
-14.5 | -0.9909 | 0.01458 | -0.1512 | -67.963
-14 | -0.9582 | 0.01356 | -0.1473 | -70.6637
-13.5 | -0.9148 | 0.01255 | -0.1448 | -72.8924
-13 | -0.8642 | 0.01172 | -0.1433 | -73.7372
-12.5 | -0.8128 | 0.01098 | -0.1418 | -74.0255
-12 | -0.7607 | 0.01028 | -0.1405 | -73.9981
-11.5 | -0.706 | 0.00973 | -0.1395 | -72.5591
-11 | -0.652 | 0.00913 | -0.1385 | -71.4129
-10.5 | -0.596 | 0.00868 | -0.1377 | -68.6636
-10 | -0.5465 | 0.00788 | -0.136 | -69.3528
-9.5 | -0.4896 | 0.00754 | -0.1353 | -64.9337
-9 | -0.4328 | 0.00724 | -0.1347 | -59.779
-8.5 | -0.3752 | 0.00703 | -0.1343 | -53.3713
-7.5 | -0.2612 | 0.00663 | -0.1333 | -39.3967
-7 | -0.2059 | 0.00645 | -0.1325 | -31.9225
-6.5 | -0.1519 | 0.00628 | -0.1314 | -24.1879
-6 | -0.0983 | 0.00611 | -0.1303 | -16.0884
-5.5 | -0.046 | 0.00598 | -0.129 | -7.6923
-5 | 0.0038 | 0.00582 | -0.1271 | 0.65292
-4.5 | 0.0549 | 0.0057 | -0.1255 | 9.6316
-4 | 0.1026 | 0.00554 | -0.1233 | 18.5199
-3.5 | 0.1506 | 0.00545 | -0.1211 | 27.633
-3 | 0.2003 | 0.00534 | -0.1193 | 37.5094
-2.5 | 0.2482 | 0.00525 | -0.1171 | 47.2762
-2 | 0.2934 | 0.00514 | -0.1144 | 57.0817
-1.5 | 0.3433 | 0.00506 | -0.1127 | 67.8458
-0.5 | 0.4433 | 0.0049 | -0.1095 | 90.4694
0 | 0.5067 | 0.00479 | -0.1111 | 105.7829
0.5 | 0.5732 | 0.00485 | -0.1133 | 118.1856
1 | 0.6636 | 0.00486 | -0.1211 | 136.5432
1.5 | 0.7534 | 0.005 | -0.1286 | 150.68
2 | 0.8234 | 0.00514 | -0.1316 | 160.1946
2.5 | 0.8867 | 0.00528 | -0.1331 | 167.9356
3 | 0.9455 | 0.00547 | -0.1336 | 172.8519
3.5 | 0.9998 | 0.00574 | -0.1332 | 174.1812
4 | 1.0494 | 0.00608 | -0.1317 | 172.5987
4.5 | 1.0858 | 0.00682 | -0.1278 | 159.2082
5 | 1.1339 | 0.00722 | -0.1262 | 157.0499
6 | 1.2045 | 0.00884 | -0.1184 | 136.2557
6.5 | 1.2436 | 0.00957 | -0.1154 | 129.9478
7 | 1.2764 | 0.01056 | -0.1114 | 120.8712
7.5 | 1.3125 | 0.01147 | -0.108 | 114.4289
8 | 1.3461 | 0.0125 | -0.1044 | 107.688
8.5 | 1.3804 | 0.01357 | -0.1011 | 101.7244
9 | 1.4098 | 0.01489 | -0.0971 | 94.681
9.5 | 1.4431 | 0.0161 | -0.0938 | 89.6335
10 | 1.4754 | 0.01742 | -0.0906 | 84.6958
10.5 | 1.5031 | 0.01905 | -0.0869 | 78.9029
11 | 1.5361 | 0.02051 | -0.0841 | 74.8952
11.5 | 1.5603 | 0.02252 | -0.0804 | 69.2851
12 | 1.5824 | 0.02484 | -0.0768 | 63.7037
12.5 | 1.6083 | 0.02704 | -0.0739 | 59.4786
13 | 1.6355 | 0.02934 | -0.0715 | 55.743
14 | 1.6894 | 0.0345 | -0.0675 | 48.9681
14.5 | 1.7088 | 0.03755 | -0.0649 | 45.5073
15 | 1.7282 | 0.04071 | -0.0625 | 42.4515
15.5 | 1.7454 | 0.04413 | -0.0602 | 39.5513
16 | 1.7577 | 0.04801 | -0.0578 | 36.6111
16.5 | 1.772 | 0.05192 | -0.0558 | 34.1294
17 | 1.7799 | 0.05649 | -0.0539 | 31.5082
17.5 | 1.7883 | 0.06112 | -0.0523 | 29.2588
18 | 1.7949 | 0.06606 | -0.0509 | 27.1708
18.5 | 1.8001 | 0.07121 | -0.0497 | 25.2788
19 | 1.8027 | 0.07675 | -0.0489 | 23.4879
19.5 | 1.7989 | 0.08316 | -0.0484 | 21.6318
20 | 1.7952 | 0.0896 | -0.0483 | 20.0357

## 119. Re 12M Mach 0.50 (1)
BIGFOIL.COM POLAR EXPORT
NACA63A717
NACA63A717 |  |  |  | Cl Max: | 1.775 | at alpha= | 8.5 | deg
JavaFoil+Calcfoil stall+Eppler ext transition |  |  |  | L/D Max: | 143.22 | at alpha= | 2.5 | deg
Re: | 12000000 |  |  | Cd Min: | 0.0063 | at alpha= | -1.5 | deg
Mach: | 0.5 |  |  | Cl=0 at alpha= | -5.65 | deg
|  |  |  | @ Cl=0.1, Cd= | 0.0071589
|  |  |  | @ Cl=0.4, Cd= | 0.006735
|  |  |  | @ Cl=0.6, Cd= | 0.0063006
alpha (deg) | Cl | Cd | Cm | Cl/Cd
-20 | -0.827 | 0.15449 | -0.073 | -5.353
-19.5 | -0.797 | 0.15075 | -0.072 | -5.288
-19 | -0.768 | 0.14657 | -0.071 | -5.237
-18.5 | -0.738 | 0.1426 | -0.07 | -5.176
-18 | -0.714 | 0.12825 | -0.075 | -5.566
-17.5 | -0.683 | 0.12519 | -0.073 | -5.458
-17 | -0.654 | 0.11818 | -0.073 | -5.535
-16.5 | -0.625 | 0.11293 | -0.072 | -5.533
-16 | -0.598 | 0.10447 | -0.075 | -5.722
-15.5 | -0.568 | 0.10757 | -0.074 | -5.283
-15 | -0.539 | 0.10432 | -0.073 | -5.163
-14.5 | -0.511 | 0.09695 | -0.074 | -5.267
-14 | -0.484 | 0.08754 | -0.079 | -5.532
-13.5 | -0.451 | 0.09771 | -0.069 | -4.615
-13 | -0.423 | 0.09001 | -0.071 | -4.698
-12.5 | -0.396 | 0.08036 | -0.077 | -4.926
-12 | -0.37 | 0.07049 | -0.085 | -5.254
-11.5 | -0.336 | 0.08261 | -0.068 | -4.065
-11 | -0.309 | 0.07065 | -0.076 | -4.37
-10.5 | -0.285 | 0.0581 | -0.091 | -4.903
-10 | -0.253 | 0.05993 | -0.084 | -4.222
-9.5 | -0.222 | 0.05994 | -0.077 | -3.708
-9 | -0.346 | 0.02116 | -0.127 | -16.354
-8.5 | -0.338 | 0.01387 | -0.134 | -24.331
-8 | -0.295 | 0.01156 | -0.138 | -25.524
-7.5 | -0.248 | 0.00831 | -0.145 | -29.868
-7 | -0.184 | 0.008 | -0.146 | -23.048
-6.5 | -0.118 | 0.00777 | -0.148 | -15.152
-6 | -0.049 | 0.00757 | -0.149 | -6.453
-5.5 | 0.021 | 0.00731 | -0.15 | 2.924
-5 | 0.092 | 0.00717 | -0.151 | 12.907
-4.5 | 0.164 | 0.00707 | -0.152 | 23.235
-4 | 0.236 | 0.00697 | -0.153 | 33.921
-3.5 | 0.309 | 0.0069 | -0.154 | 44.699
-3 | 0.382 | 0.00676 | -0.155 | 56.451
-2.5 | 0.454 | 0.00666 | -0.156 | 68.137
-2 | 0.526 | 0.00659 | -0.157 | 79.729
-1.5 | 0.598 | 0.0063 | -0.158 | 94.828
-1 | 0.669 | 0.00632 | -0.159 | 105.879
-0.5 | 0.741 | 0.00648 | -0.16 | 114.355
0 | 0.813 | 0.00688 | -0.161 | 118.188
0.5 | 0.884 | 0.0069 | -0.162 | 128.166
1 | 0.956 | 0.00715 | -0.163 | 133.606
1.5 | 1.027 | 0.00743 | -0.164 | 138.344
2 | 1.099 | 0.00775 | -0.165 | 141.71
2.5 | 1.16 | 0.0081 | -0.166 | 143.22
3 | 1.224 | 0.00858 | -0.166 | 142.569
3.5 | 1.288 | 0.00943 | -0.166 | 136.623
4 | 1.354 | 0.01011 | -0.167 | 133.871
4.5 | 1.419 | 0.01095 | -0.167 | 129.54
5 | 1.483 | 0.01181 | -0.168 | 125.558
5.5 | 1.545 | 0.01299 | -0.169 | 118.881
6 | 1.604 | 0.01391 | -0.169 | 115.301
6.5 | 1.659 | 0.01526 | -0.17 | 108.663
7 | 1.705 | 0.01658 | -0.171 | 102.819
7.5 | 1.743 | 0.01782 | -0.171 | 97.821
8 | 1.769 | 0.0192 | -0.172 | 92.121
8.5 | 1.775 | 0.02149 | -0.172 | 82.614
9 | 1.742 | 0.02301 | -0.172 | 75.698
9.5 | 1.633 | 0.02514 | -0.173 | 64.96
10 | 1.062 | 0.02921 | -0.173 | 36.362
10.5 | 1.093 | 0.03064 | -0.173 | 35.681
11 | 1.124 | 0.0319 | -0.174 | 35.25
11.5 | 1.149 | 0.03714 | -0.173 | 30.923
12 | 1.181 | 0.03725 | -0.174 | 31.702
12.5 | 1.2 | 0.04254 | -0.172 | 28.198
13 | 1.234 | 0.04198 | -0.173 | 29.392
13.5 | 1.253 | 0.04779 | -0.172 | 26.226

## 120. Re 12M Mach 0.50 (2)
BIGFOIL.COM POLAR EXPORT
NACA63A717
NACA63A717 |  |  |  | Cl Max: | 1.6614 | at alpha= | 15.5 | deg
XFOIL ncrit=9 |  |  |  | L/D Max: | 170.543 | at alpha= | 3.5 | deg
Re: | 12000000 |  |  | Cd Min: | 0.19456 | at alpha= | 20 | deg
Mach: | 0.5 |  |  | Cl=0 at alpha= | -4.7906 | deg
|  |  |  | @ Cl=0.1, Cd= | 0.005938
|  |  |  | @ Cl=0.4, Cd= | 0.0056123
|  |  |  | @ Cl=0.6, Cd= | 0.0053774
alpha (deg) | Cl | Cd | Cm | Cl/Cd
-14.5 | -0.3999 | 0.0872 | -0.1447 | -4.586
-14 | -0.4089 | 0.07854 | -0.1505 | -5.2063
-13.5 | -0.416 | 0.07036 | -0.1558 | -5.9125
-13 | -0.4278 | 0.06179 | -0.1611 | -6.9235
-12.5 | -0.4409 | 0.05265 | -0.167 | -8.3742
-12 | -0.4586 | 0.04332 | -0.1737 | -10.5863
-11.5 | -0.4775 | 0.03496 | -0.1797 | -13.6585
-11 | -0.5035 | 0.027 | -0.1848 | -18.6481
-10.5 | -0.5242 | 0.02023 | -0.1878 | -25.912
-9.5 | -0.5893 | 0.0092 | -0.1727 | -64.0543
-9 | -0.5171 | 0.00873 | -0.1685 | -59.2325
-8.5 | -0.4525 | 0.00814 | -0.1644 | -55.5897
-8 | -0.3848 | 0.00777 | -0.1612 | -49.5238
-7.5 | -0.3198 | 0.00744 | -0.158 | -42.9839
-7 | -0.2571 | 0.00718 | -0.1547 | -35.8078
-6.5 | -0.1979 | 0.00687 | -0.1512 | -28.8064
-6 | -0.1382 | 0.00661 | -0.148 | -20.9077
-5.5 | -0.0812 | 0.00642 | -0.1446 | -12.648
-5 | -0.024 | 0.00624 | -0.1414 | -3.8462
-4.5 | 0.0333 | 0.0061 | -0.1384 | 5.459
-4 | 0.0863 | 0.00598 | -0.1348 | 14.4314
-3.5 | 0.1385 | 0.00582 | -0.1311 | 23.7973
-3 | 0.1899 | 0.0057 | -0.1274 | 33.3158
-2.5 | 0.2389 | 0.00569 | -0.1233 | 41.9859
-2 | 0.287 | 0.00561 | -0.1192 | 51.1586
-1.5 | 0.3383 | 0.0056 | -0.1158 | 60.4107
-1 | 0.3912 | 0.00563 | -0.1129 | 69.4849
-0.5 | 0.4559 | 0.0055 | -0.1127 | 82.8909
0 | 0.5423 | 0.00539 | -0.1174 | 100.6122
0.5 | 0.6342 | 0.00537 | -0.1232 | 118.1006
1 | 0.7636 | 0.0053 | -0.1373 | 144.0755
1.5 | 0.836 | 0.00548 | -0.1388 | 152.5547
2 | 0.9063 | 0.00566 | -0.1397 | 160.1237
2.5 | 0.9727 | 0.00588 | -0.1398 | 165.4252
3 | 1.0346 | 0.00617 | -0.1388 | 167.6823
3.5 | 1.0983 | 0.00644 | -0.138 | 170.5435
4 | 1.1515 | 0.00697 | -0.1354 | 165.208
4.5 | 1.1955 | 0.00779 | -0.1311 | 153.466
5 | 1.249 | 0.00837 | -0.1284 | 149.2234
5.5 | 1.2726 | 0.00994 | -0.1211 | 128.0282
6 | 1.2889 | 0.01189 | -0.113 | 108.402
6.5 | 1.3356 | 0.01294 | -0.1095 | 103.2148
7 | 1.3634 | 0.01478 | -0.1036 | 92.2463
7.5 | 1.3871 | 0.01698 | -0.0974 | 81.6902
8 | 1.4171 | 0.0191 | -0.0923 | 74.1937
8.5 | 1.4422 | 0.0217 | -0.0871 | 66.4608
9 | 1.4721 | 0.02422 | -0.0826 | 60.7803
9.5 | 1.495 | 0.02732 | -0.0778 | 54.7218
10 | 1.5214 | 0.03037 | -0.0735 | 50.0955
10.5 | 1.5364 | 0.03431 | -0.0688 | 44.7799
11 | 1.5621 | 0.03773 | -0.065 | 41.4021
12 | 1.5932 | 0.04644 | -0.0572 | 34.3066
12.5 | 1.6154 | 0.05058 | -0.054 | 31.9375
13 | 1.6326 | 0.05527 | -0.0508 | 29.5386
13.5 | 1.649 | 0.0602 | -0.048 | 27.392
15.5 | 1.6614 | 0.08709 | -0.0408 | 19.0768
16 | 1.6365 | 0.09675 | -0.0406 | 16.9147
16.5 | 1.6062 | 0.10737 | -0.0418 | 14.9595
17 | 1.5707 | 0.11888 | -0.0444 | 13.2125
17.5 | 1.5381 | 0.13063 | -0.0482 | 11.7745
18 | 1.5039 | 0.14298 | -0.0535 | 10.5183
18.5 | 1.4715 | 0.15575 | -0.0601 | 9.4478
19 | 1.4414 | 0.16872 | -0.0678 | 8.5431
19.5 | 1.4155 | 0.18162 | -0.0761 | 7.7937
20 | 1.3936 | 0.19456 | -0.0849 | 7.1628

## 121. Re 14M Mach 0.00 (1)
BIGFOIL.COM POLAR EXPORT
NACA63A717
NACA63A717 |  |  |  | Cl Max: | 1.875 | at alpha= | 13 | deg
JavaFoil+Calcfoil stall+Eppler ext transition |  |  |  | L/D Max: | 144.676 | at alpha= | 4 | deg
Re: | 14000000 |  |  | Cd Min: | 0.00584 | at alpha= | -2 | deg
Mach: | 0 |  |  | Cl=0 at alpha= | -5.6532 | deg
|  |  |  | @ Cl=0.1, Cd= | 0.0065347
|  |  |  | @ Cl=0.4, Cd= | 0.0058666
|  |  |  | @ Cl=0.6, Cd= | 0.0060839
alpha (deg) | Cl | Cd | Cm | Cl/Cd
-20 | -0.623 | 0.13911 | -0.065 | -4.478
-19.5 | -0.636 | 0.13102 | -0.066 | -4.855
-19 | -0.646 | 0.12716 | -0.067 | -5.083
-18.5 | -0.657 | 0.11938 | -0.068 | -5.505
-18 | -0.667 | 0.11151 | -0.07 | -5.982
-17.5 | -0.68 | 0.09747 | -0.075 | -6.979
-17 | -0.689 | 0.08757 | -0.079 | -7.87
-16.5 | -0.69 | 0.08438 | -0.079 | -8.181
-16 | -0.695 | 0.07513 | -0.082 | -9.249
-15.5 | -0.722 | 0.04697 | -0.093 | -15.363
-15 | -0.724 | 0.03809 | -0.097 | -19.02
-14.5 | -0.72 | 0.03261 | -0.099 | -22.083
-14 | -0.715 | 0.02628 | -0.103 | -27.199
-13.5 | -0.703 | 0.02196 | -0.105 | -32.016
-13 | -0.686 | 0.0189 | -0.107 | -36.278
-12.5 | -0.663 | 0.01649 | -0.109 | -40.201
-12 | -0.636 | 0.01453 | -0.111 | -43.762
-11.5 | -0.605 | 0.01278 | -0.113 | -47.379
-11 | -0.591 | 0.00924 | -0.119 | -63.964
-10.5 | -0.546 | 0.00882 | -0.12 | -61.973
-10 | -0.499 | 0.00852 | -0.121 | -58.589
-9.5 | -0.448 | 0.00818 | -0.122 | -54.825
-9 | -0.396 | 0.00793 | -0.123 | -49.853
-8.5 | -0.34 | 0.00741 | -0.124 | -45.958
-8 | -0.283 | 0.00729 | -0.125 | -38.834
-7.5 | -0.224 | 0.00713 | -0.126 | -31.421
-7 | -0.164 | 0.007 | -0.127 | -23.486
-6.5 | -0.104 | 0.00689 | -0.128 | -15.081
-6 | -0.043 | 0.00679 | -0.129 | -6.311
-5.5 | 0.019 | 0.00667 | -0.13 | 2.802
-5 | 0.081 | 0.00655 | -0.131 | 12.3
-4.5 | 0.143 | 0.0065 | -0.131 | 21.978
-4 | 0.205 | 0.0064 | -0.132 | 32.029
-3.5 | 0.268 | 0.00631 | -0.133 | 42.416
-3 | 0.331 | 0.00625 | -0.134 | 52.896
-2.5 | 0.393 | 0.00587 | -0.135 | 66.93
-2 | 0.455 | 0.00584 | -0.136 | 77.899
-1.5 | 0.517 | 0.00587 | -0.137 | 88.185
-1 | 0.58 | 0.0061 | -0.138 | 95.076
-0.5 | 0.642 | 0.00605 | -0.139 | 106.095
0 | 0.704 | 0.00619 | -0.139 | 113.737
0.5 | 0.766 | 0.00612 | -0.14 | 125.04
1 | 0.828 | 0.00629 | -0.141 | 131.707
1.5 | 0.89 | 0.00646 | -0.142 | 137.768
2 | 0.951 | 0.00664 | -0.143 | 143.259
2.5 | 1.008 | 0.00698 | -0.144 | 144.329
3 | 1.069 | 0.00742 | -0.144 | 143.953
3.5 | 1.13 | 0.00783 | -0.145 | 144.25
4 | 1.19 | 0.00823 | -0.146 | 144.676
4.5 | 1.25 | 0.00876 | -0.147 | 142.786
5 | 1.31 | 0.00936 | -0.148 | 139.854
5.5 | 1.368 | 0.01003 | -0.148 | 136.447
6 | 1.42 | 0.01042 | -0.149 | 136.29
6.5 | 1.471 | 0.01099 | -0.149 | 133.805
7 | 1.52 | 0.01167 | -0.149 | 130.287
7.5 | 1.569 | 0.01232 | -0.15 | 127.402
8 | 1.616 | 0.0129 | -0.15 | 125.277
8.5 | 1.661 | 0.01351 | -0.151 | 123.017
9 | 1.702 | 0.01409 | -0.151 | 120.767
9.5 | 1.738 | 0.01521 | -0.152 | 114.266
10 | 1.771 | 0.01589 | -0.152 | 111.438
10.5 | 1.8 | 0.01661 | -0.153 | 108.385
11 | 1.825 | 0.01733 | -0.153 | 105.266
11.5 | 1.845 | 0.01808 | -0.154 | 102.061
12 | 1.86 | 0.01893 | -0.154 | 98.277
12.5 | 1.87 | 0.01988 | -0.155 | 94.06
13 | 1.875 | 0.02099 | -0.155 | 89.301
13.5 | 1.871 | 0.02198 | -0.155 | 85.114
14 | 1.86 | 0.02314 | -0.156 | 80.404
14.5 | 1.845 | 0.02423 | -0.156 | 76.15
15 | 1.825 | 0.02559 | -0.156 | 71.306
15.5 | 1.8 | 0.02695 | -0.156 | 66.79
16 | 1.771 | 0.02853 | -0.157 | 62.065
16.5 | 1.737 | 0.02998 | -0.157 | 57.953
17 | 1.7 | 0.03182 | -0.157 | 53.434
17.5 | 1.66 | 0.03361 | -0.157 | 49.385
18 | 1.616 | 0.03598 | -0.157 | 44.903

## 122. Re 14M Mach 0.00 (2)
BIGFOIL.COM POLAR EXPORT
NACA63A717
NACA63A717 |  |  |  | Cl Max: | 1.8716 | at alpha= | 20 | deg
XFOIL ncrit=9 |  |  |  | L/D Max: | 170.613 | at alpha= | 3 | deg
Re: | 14000000 |  |  | Cd Min: | 0.06569 | at alpha= | 20 | deg
Mach: | 0 |  |  | Cl=0 at alpha= | -5.1064 | deg
|  |  |  | @ Cl=0.1, Cd= | 0.0053879
|  |  |  | @ Cl=0.4, Cd= | 0.0048343
|  |  |  | @ Cl=0.6, Cd= | 0.004719
alpha (deg) | Cl | Cd | Cm | Cl/Cd
-20 | -1.2226 | 0.03788 | -0.1309 | -32.2756
-19.5 | -1.2265 | 0.03264 | -0.1331 | -37.5766
-19 | -1.2468 | 0.02632 | -0.135 | -47.3708
-18.5 | -1.2242 | 0.02377 | -0.136 | -51.5019
-18 | -1.1981 | 0.02153 | -0.1367 | -55.6479
-17.5 | -1.188 | 0.01813 | -0.1372 | -65.5268
-17 | -1.162 | 0.01612 | -0.1377 | -72.0844
-16.5 | -1.1332 | 0.01493 | -0.1362 | -75.9009
-16 | -1.1014 | 0.014 | -0.1339 | -78.6714
-15.5 | -1.0683 | 0.01329 | -0.1311 | -80.3837
-15 | -1.0243 | 0.01248 | -0.1303 | -82.0753
-14.5 | -0.9781 | 0.01177 | -0.1296 | -83.1011
-13.5 | -0.882 | 0.01055 | -0.1285 | -83.6019
-13 | -0.8319 | 0.01003 | -0.1282 | -82.9412
-12.5 | -0.7809 | 0.00955 | -0.128 | -81.7696
-12 | -0.7306 | 0.00901 | -0.1277 | -81.0877
-11.5 | -0.6772 | 0.00867 | -0.1278 | -78.1084
-11 | -0.6256 | 0.00821 | -0.1275 | -76.1998
-10.5 | -0.5771 | 0.00756 | -0.1267 | -76.336
-10 | -0.523 | 0.00728 | -0.1267 | -71.8407
-9.5 | -0.4687 | 0.00702 | -0.1268 | -66.7664
-9 | -0.4137 | 0.00682 | -0.1269 | -60.6598
-8.5 | -0.3587 | 0.00663 | -0.127 | -54.1026
-7.5 | -0.2485 | 0.00634 | -0.1271 | -39.1956
-7 | -0.1946 | 0.00617 | -0.1269 | -31.5397
-6.5 | -0.1415 | 0.00602 | -0.1265 | -23.505
-6 | -0.0893 | 0.00589 | -0.1259 | -15.1613
-5.5 | -0.0381 | 0.00576 | -0.125 | -6.6146
-5 | 0.0103 | 0.00561 | -0.1236 | 1.836
-4.5 | 0.0583 | 0.00551 | -0.122 | 10.5808
-4 | 0.1061 | 0.00537 | -0.1203 | 19.7579
-3.5 | 0.1542 | 0.00528 | -0.1187 | 29.2045
-3 | 0.2005 | 0.00521 | -0.1167 | 38.4837
-2.5 | 0.2487 | 0.0051 | -0.1152 | 48.7647
-2 | 0.2937 | 0.00499 | -0.1129 | 58.8577
-1.5 | 0.3411 | 0.00492 | -0.1112 | 69.3293
-1 | 0.3894 | 0.00485 | -0.1097 | 80.2887
-0.5 | 0.4365 | 0.00478 | -0.108 | 91.318
0 | 0.4919 | 0.00469 | -0.1082 | 104.8827
0.5 | 0.5524 | 0.00473 | -0.1096 | 116.7865
1 | 0.6391 | 0.00471 | -0.1171 | 135.69
1.5 | 0.7125 | 0.00487 | -0.1215 | 146.3039
2 | 0.7989 | 0.00498 | -0.1289 | 160.4217
2.5 | 0.8616 | 0.00517 | -0.1309 | 166.6538
3 | 0.9179 | 0.00538 | -0.1314 | 170.6134
3.5 | 0.9694 | 0.00569 | -0.131 | 170.3691
4 | 1.0202 | 0.006 | -0.1304 | 170.0333
4.5 | 1.052 | 0.00689 | -0.1261 | 152.6851
5 | 1.1019 | 0.00714 | -0.1254 | 154.3277
5.5 | 1.1389 | 0.00782 | -0.1222 | 145.6394
6 | 1.1756 | 0.00852 | -0.1191 | 137.9812
6.5 | 1.2201 | 0.00893 | -0.1176 | 136.6293
7 | 1.255 | 0.0097 | -0.1144 | 129.3814
7.5 | 1.2923 | 0.01041 | -0.1117 | 124.1402
8 | 1.3279 | 0.01119 | -0.1088 | 118.6685
8.5 | 1.3645 | 0.01194 | -0.1062 | 114.2797
9 | 1.3963 | 0.01292 | -0.103 | 108.0728
9.5 | 1.4332 | 0.01373 | -0.1007 | 104.3846
10 | 1.4673 | 0.01467 | -0.0981 | 100.0204
10.5 | 1.496 | 0.01589 | -0.0948 | 94.1473
11 | 1.5306 | 0.01688 | -0.0925 | 90.6754
11.5 | 1.5582 | 0.01825 | -0.0893 | 85.3808
12 | 1.5847 | 0.01976 | -0.0863 | 80.1974
12.5 | 1.6113 | 0.02133 | -0.0834 | 75.5415
13 | 1.6386 | 0.02298 | -0.0809 | 71.3055
14.5 | 1.7199 | 0.02865 | -0.0749 | 60.0314
15 | 1.7432 | 0.03085 | -0.0727 | 56.5057
15.5 | 1.7635 | 0.03335 | -0.0705 | 52.8786
16 | 1.7822 | 0.03599 | -0.0682 | 49.5193
16.5 | 1.8001 | 0.03883 | -0.0662 | 46.3585
17 | 1.8153 | 0.04196 | -0.0642 | 43.2626
17.5 | 1.8286 | 0.0453 | -0.0623 | 40.3664
18 | 1.8375 | 0.04918 | -0.0604 | 37.3627
18.5 | 1.8489 | 0.05291 | -0.0589 | 34.9442
19 | 1.8581 | 0.0569 | -0.0576 | 32.6555
19.5 | 1.8658 | 0.06115 | -0.0564 | 30.5119
20 | 1.8716 | 0.06569 | -0.0555 | 28.4914

## 123. Re 14M Mach 0.10 (1)
BIGFOIL.COM POLAR EXPORT
NACA63A717
NACA63A717 |  |  |  | Cl Max: | 1.867 | at alpha= | 13 | deg
JavaFoil+Calcfoil stall+Eppler ext transition |  |  |  | L/D Max: | 144.594 | at alpha= | 2.5 | deg
Re: | 14000000 |  |  | Cd Min: | 0.00585 | at alpha= | -2 | deg
Mach: | 0.1 |  |  | Cl=0 at alpha= | -5.6532 | deg
|  |  |  | @ Cl=0.1, Cd= | 0.0065347
|  |  |  | @ Cl=0.4, Cd= | 0.0058776
|  |  |  | @ Cl=0.6, Cd= | 0.006119
alpha (deg) | Cl | Cd | Cm | Cl/Cd
-20 | -0.576 | 0.14617 | -0.062 | -3.943
-19.5 | -0.592 | 0.13906 | -0.064 | -4.258
-19 | -0.607 | 0.13121 | -0.065 | -4.626
-18.5 | -0.622 | 0.12243 | -0.067 | -5.077
-18 | -0.633 | 0.11606 | -0.069 | -5.458
-17.5 | -0.648 | 0.10316 | -0.073 | -6.284
-17 | -0.659 | 0.09411 | -0.076 | -7.003
-16.5 | -0.669 | 0.08401 | -0.08 | -7.966
-16 | -0.668 | 0.08413 | -0.079 | -7.934
-15.5 | -0.681 | 0.0664 | -0.086 | -10.256
-15 | -0.704 | 0.0425 | -0.096 | -16.567
-14.5 | -0.699 | 0.03861 | -0.098 | -18.104
-14 | -0.702 | 0.0284 | -0.102 | -24.711
-13.5 | -0.693 | 0.02356 | -0.105 | -29.405
-13 | -0.678 | 0.01983 | -0.107 | -34.201
-12.5 | -0.657 | 0.01773 | -0.109 | -37.024
-12 | -0.633 | 0.01507 | -0.111 | -41.981
-11.5 | -0.603 | 0.01318 | -0.113 | -45.766
-11 | -0.583 | 0.00948 | -0.118 | -61.481
-10.5 | -0.547 | 0.00884 | -0.121 | -61.88
-10 | -0.5 | 0.00858 | -0.122 | -58.279
-9.5 | -0.45 | 0.0082 | -0.123 | -54.865
-9 | -0.397 | 0.00794 | -0.124 | -49.954
-8.5 | -0.342 | 0.00748 | -0.125 | -45.681
-8 | -0.284 | 0.0073 | -0.126 | -38.954
-7.5 | -0.225 | 0.00714 | -0.127 | -31.544
-7 | -0.165 | 0.00701 | -0.127 | -23.578
-6.5 | -0.104 | 0.0069 | -0.128 | -15.143
-6 | -0.043 | 0.00683 | -0.129 | -6.306
-5.5 | 0.019 | 0.00668 | -0.13 | 2.811
-5 | 0.081 | 0.00655 | -0.131 | 12.36
-4.5 | 0.143 | 0.0065 | -0.132 | 22.07
-4 | 0.206 | 0.00642 | -0.133 | 32.111
-3.5 | 0.269 | 0.00634 | -0.134 | 42.409
-3 | 0.332 | 0.00626 | -0.135 | 53.114
-2.5 | 0.395 | 0.00588 | -0.136 | 67.206
-2 | 0.458 | 0.00585 | -0.137 | 78.155
-1.5 | 0.52 | 0.00587 | -0.138 | 88.59
-1 | 0.583 | 0.00613 | -0.138 | 95.083
-0.5 | 0.645 | 0.00609 | -0.139 | 105.838
0 | 0.707 | 0.0062 | -0.14 | 114.058
0.5 | 0.77 | 0.00616 | -0.141 | 124.963
1 | 0.832 | 0.0063 | -0.142 | 132.072
1.5 | 0.894 | 0.00647 | -0.143 | 138.134
2 | 0.956 | 0.00666 | -0.144 | 143.569
2.5 | 1.013 | 0.00701 | -0.144 | 144.594
3 | 1.074 | 0.00748 | -0.145 | 143.624
3.5 | 1.135 | 0.00792 | -0.146 | 143.364
4 | 1.196 | 0.00832 | -0.147 | 143.722
4.5 | 1.256 | 0.00885 | -0.148 | 141.95
5 | 1.316 | 0.00942 | -0.148 | 139.7
5.5 | 1.372 | 0.00959 | -0.149 | 143.119
6 | 1.425 | 0.01051 | -0.149 | 135.592
6.5 | 1.477 | 0.01109 | -0.15 | 133.217
7 | 1.527 | 0.01179 | -0.15 | 129.493
7.5 | 1.576 | 0.01245 | -0.15 | 126.528
8 | 1.623 | 0.01302 | -0.151 | 124.672
8.5 | 1.668 | 0.01362 | -0.152 | 122.452
9 | 1.708 | 0.01425 | -0.152 | 119.805
9.5 | 1.743 | 0.01545 | -0.153 | 112.833
10 | 1.775 | 0.01609 | -0.153 | 110.346
10.5 | 1.803 | 0.01683 | -0.154 | 107.134
11 | 1.826 | 0.01758 | -0.154 | 103.891
11.5 | 1.845 | 0.01841 | -0.155 | 100.212
12 | 1.858 | 0.01922 | -0.155 | 96.643
12.5 | 1.865 | 0.02022 | -0.155 | 92.252
13 | 1.867 | 0.0214 | -0.156 | 87.236
13.5 | 1.859 | 0.02245 | -0.156 | 82.807
14 | 1.845 | 0.02358 | -0.156 | 78.263
14.5 | 1.826 | 0.0249 | -0.156 | 73.316
15 | 1.801 | 0.02637 | -0.157 | 68.286
15.5 | 1.771 | 0.02762 | -0.157 | 64.124
16 | 1.736 | 0.02924 | -0.157 | 59.386
16.5 | 1.697 | 0.03083 | -0.157 | 55.052
17 | 1.654 | 0.03285 | -0.158 | 50.367
17.5 | 1.608 | 0.03464 | -0.158 | 46.424
18 | 1.556 | 0.03753 | -0.157 | 41.461

## 124. Re 14M Mach 0.10 (2)
BIGFOIL.COM POLAR EXPORT
NACA63A717
NACA63A717 |  |  |  | Cl Max: | 1.8627 | at alpha= | 20 | deg
XFOIL ncrit=9 |  |  |  | L/D Max: | 171.15 | at alpha= | 3 | deg
Re: | 14000000 |  |  | Cd Min: | 0.069 | at alpha= | 20 | deg
Mach: | 0.1 |  |  | Cl=0 at alpha= | -5.0945 | deg
|  |  |  | @ Cl=0.1, Cd= | 0.0053972
|  |  |  | @ Cl=0.4, Cd= | 0.0048475
|  |  |  | @ Cl=0.6, Cd= | 0.0047298
alpha (deg) | Cl | Cd | Cm | Cl/Cd
-20 | -1.1885 | 0.04337 | -0.1311 | -27.4037
-19.5 | -1.1987 | 0.03701 | -0.1342 | -32.3885
-19 | -1.2246 | 0.02982 | -0.137 | -41.0664
-18.5 | -1.2061 | 0.02677 | -0.1381 | -45.0542
-18 | -1.1875 | 0.02378 | -0.1391 | -49.9369
-17.5 | -1.1834 | 0.01977 | -0.1397 | -59.8584
-17 | -1.158 | 0.01746 | -0.1403 | -66.323
-16.5 | -1.1258 | 0.01592 | -0.1405 | -70.7161
-16 | -1.1006 | 0.01456 | -0.1381 | -75.5907
-15.5 | -1.0698 | 0.01366 | -0.1351 | -78.3163
-15 | -1.0311 | 0.01284 | -0.133 | -80.3037
-14.5 | -0.985 | 0.01205 | -0.1322 | -81.7427
-14 | -0.9374 | 0.01137 | -0.1314 | -82.445
-13.5 | -0.8881 | 0.01078 | -0.1308 | -82.384
-13 | -0.8379 | 0.01022 | -0.1303 | -81.9863
-12.5 | -0.7866 | 0.00972 | -0.1299 | -80.9259
-12 | -0.7361 | 0.00914 | -0.1295 | -80.5361
-11.5 | -0.6821 | 0.00879 | -0.1294 | -77.5995
-11 | -0.6296 | 0.00835 | -0.1291 | -75.4012
-10.5 | -0.5802 | 0.00771 | -0.1283 | -75.2529
-10 | -0.527 | 0.00734 | -0.128 | -71.7984
-9.5 | -0.4723 | 0.00707 | -0.128 | -66.8034
-9 | -0.4171 | 0.00686 | -0.128 | -60.8017
-7.5 | -0.2508 | 0.00636 | -0.128 | -39.434
-7 | -0.1966 | 0.00619 | -0.1277 | -31.7609
-6.5 | -0.1433 | 0.00604 | -0.1272 | -23.7252
-6 | -0.091 | 0.00591 | -0.1265 | -15.3976
-5.5 | -0.0395 | 0.00578 | -0.1256 | -6.8339
-5 | 0.0092 | 0.00562 | -0.1241 | 1.637
-4.5 | 0.0575 | 0.00553 | -0.1225 | 10.3978
-4 | 0.1055 | 0.00538 | -0.1207 | 19.6097
-3.5 | 0.1539 | 0.00529 | -0.1191 | 29.0926
-3 | 0.2003 | 0.00522 | -0.1171 | 38.3716
-2.5 | 0.249 | 0.00511 | -0.1155 | 48.728
-2 | 0.2941 | 0.00499 | -0.1132 | 58.9379
-1.5 | 0.3414 | 0.00493 | -0.1114 | 69.2495
-1 | 0.3901 | 0.00486 | -0.1099 | 80.2675
-0.5 | 0.4377 | 0.0048 | -0.1082 | 91.1875
0 | 0.4938 | 0.00471 | -0.1085 | 104.8408
0.5 | 0.5551 | 0.00474 | -0.11 | 117.1097
1 | 0.6432 | 0.00472 | -0.1178 | 136.2712
1.5 | 0.7204 | 0.00489 | -0.123 | 147.3211
2 | 0.8031 | 0.005 | -0.1294 | 160.62
2.5 | 0.8658 | 0.00518 | -0.1313 | 167.1429
3 | 0.9225 | 0.00539 | -0.1319 | 171.1503
3.5 | 0.9741 | 0.0057 | -0.1313 | 170.8947
4 | 1.0253 | 0.00601 | -0.1308 | 170.599
4.5 | 1.0561 | 0.00691 | -0.1262 | 152.8365
5 | 1.1063 | 0.00717 | -0.1254 | 154.2957
5.5 | 1.143 | 0.00787 | -0.1221 | 145.2351
6 | 1.1796 | 0.00858 | -0.119 | 137.4825
6.5 | 1.2242 | 0.009 | -0.1173 | 136.0222
7 | 1.2588 | 0.00981 | -0.114 | 128.318
7.5 | 1.2956 | 0.01055 | -0.1111 | 122.8057
8 | 1.3308 | 0.01136 | -0.1081 | 117.1479
8.5 | 1.3684 | 0.01213 | -0.1056 | 112.8112
9 | 1.3998 | 0.01315 | -0.1023 | 106.4487
9.5 | 1.4355 | 0.01404 | -0.0997 | 102.2436
10 | 1.47 | 0.01499 | -0.0971 | 98.0654
10.5 | 1.4995 | 0.01623 | -0.0938 | 92.3906
11 | 1.5329 | 0.01731 | -0.0913 | 88.5557
11.5 | 1.5595 | 0.0188 | -0.088 | 82.9521
12 | 1.5844 | 0.02047 | -0.0847 | 77.4011
12.5 | 1.6123 | 0.02205 | -0.0819 | 73.1202
13 | 1.6406 | 0.02372 | -0.0795 | 69.1653
13.5 | 1.6419 | 0.02524 | -0.0714 | 65.0515
14 | 1.6982 | 0.02743 | -0.0758 | 61.9103
14.5 | 1.7221 | 0.02964 | -0.0735 | 58.1005
15 | 1.7445 | 0.03199 | -0.0712 | 54.5327
15.5 | 1.765 | 0.03455 | -0.0689 | 51.0854
16 | 1.7822 | 0.03743 | -0.0666 | 47.6142
16.5 | 1.7996 | 0.04042 | -0.0645 | 44.5225
17 | 1.8134 | 0.04378 | -0.0625 | 41.4207
17.5 | 1.8249 | 0.04742 | -0.0605 | 38.4838
18 | 1.8341 | 0.05141 | -0.0588 | 35.6759
18.5 | 1.8443 | 0.05537 | -0.0573 | 33.3087
19 | 1.8521 | 0.05966 | -0.056 | 31.0443
19.5 | 1.8587 | 0.06416 | -0.0548 | 28.9698
20 | 1.8627 | 0.069 | -0.0539 | 26.9957

## 125. Re 14M Mach 0.25 (1)
BIGFOIL.COM POLAR EXPORT
NACA63A717
NACA63A717 |  |  |  | Cl Max: | 1.831 | at alpha= | 11.5 | deg
JavaFoil+Calcfoil stall+Eppler ext transition |  |  |  | L/D Max: | 144.577 | at alpha= | 2.5 | deg
Re: | 14000000 |  |  | Cd Min: | 0.00593 | at alpha= | -2 | deg
Mach: | 0.25 |  |  | Cl=0 at alpha= | -5.6508 | deg
|  |  |  | @ Cl=0.1, Cd= | 0.0066387
|  |  |  | @ Cl=0.4, Cd= | 0.0059784
|  |  |  | @ Cl=0.6, Cd= | 0.0062
alpha (deg) | Cl | Cd | Cm | Cl/Cd
-18 | -0.341 | 0.13458 | -0.062 | -2.531
-17.5 | -0.384 | 0.12958 | -0.062 | -2.961
-17 | -0.424 | 0.11962 | -0.065 | -3.542
-16.5 | -0.458 | 0.11415 | -0.065 | -4.016
-16 | -0.49 | 0.10644 | -0.068 | -4.6
-15.5 | -0.516 | 0.09861 | -0.071 | -5.233
-15 | -0.538 | 0.09055 | -0.074 | -5.941
-14.5 | -0.555 | 0.08298 | -0.077 | -6.683
-14 | -0.568 | 0.07245 | -0.083 | -7.846
-13.5 | -0.594 | 0.0482 | -0.096 | -12.331
-13 | -0.609 | 0.03302 | -0.104 | -18.443
-12.5 | -0.608 | 0.02585 | -0.108 | -23.525
-12 | -0.601 | 0.01942 | -0.112 | -30.971
-11.5 | -0.581 | 0.01695 | -0.114 | -34.287
-11 | -0.557 | 0.01402 | -0.116 | -39.712
-10.5 | -0.525 | 0.01217 | -0.119 | -43.126
-10 | -0.503 | 0.00899 | -0.125 | -55.986
-9.5 | -0.455 | 0.00861 | -0.126 | -52.869
-9 | -0.403 | 0.00826 | -0.127 | -48.851
-8.5 | -0.348 | 0.00767 | -0.128 | -45.434
-8 | -0.29 | 0.00749 | -0.129 | -38.748
-7.5 | -0.23 | 0.00732 | -0.13 | -31.472
-7 | -0.169 | 0.00716 | -0.131 | -23.639
-6.5 | -0.107 | 0.00701 | -0.132 | -15.274
-6 | -0.044 | 0.00687 | -0.133 | -6.428
-5.5 | 0.019 | 0.00673 | -0.134 | 2.863
-5 | 0.083 | 0.00666 | -0.135 | 12.493
-4.5 | 0.147 | 0.00658 | -0.136 | 22.389
-4 | 0.212 | 0.00652 | -0.137 | 32.467
-3.5 | 0.276 | 0.00643 | -0.138 | 42.981
-3 | 0.342 | 0.00635 | -0.139 | 53.789
-2.5 | 0.406 | 0.00594 | -0.139 | 68.336
-2 | 0.47 | 0.00593 | -0.14 | 79.291
-1.5 | 0.534 | 0.00595 | -0.141 | 89.788
-1 | 0.599 | 0.0062 | -0.142 | 96.535
-0.5 | 0.663 | 0.0062 | -0.143 | 106.979
0 | 0.727 | 0.00631 | -0.144 | 115.169
0.5 | 0.791 | 0.00628 | -0.145 | 126.03
1 | 0.855 | 0.00641 | -0.146 | 133.352
1.5 | 0.919 | 0.00663 | -0.147 | 138.562
2 | 0.983 | 0.0068 | -0.148 | 144.529
2.5 | 1.04 | 0.0072 | -0.148 | 144.577
3 | 1.103 | 0.00772 | -0.149 | 142.972
3.5 | 1.166 | 0.0082 | -0.15 | 142.089
4 | 1.228 | 0.00864 | -0.151 | 142.161
4.5 | 1.29 | 0.00918 | -0.152 | 140.548
5 | 1.348 | 0.00936 | -0.152 | 144.063
5.5 | 1.402 | 0.01045 | -0.152 | 134.244
6 | 1.457 | 0.01103 | -0.153 | 132.175
6.5 | 1.511 | 0.01171 | -0.153 | 129.069
7 | 1.562 | 0.01244 | -0.154 | 125.536
7.5 | 1.611 | 0.01323 | -0.154 | 121.735
8 | 1.657 | 0.01378 | -0.155 | 120.222
8.5 | 1.7 | 0.0145 | -0.155 | 117.22
9 | 1.736 | 0.01572 | -0.156 | 110.492
9.5 | 1.768 | 0.01647 | -0.157 | 107.353
10 | 1.794 | 0.01733 | -0.157 | 103.537
10.5 | 1.814 | 0.01818 | -0.158 | 99.767
11 | 1.826 | 0.01916 | -0.158 | 95.284
11.5 | 1.831 | 0.02007 | -0.158 | 91.225
12 | 1.827 | 0.0212 | -0.159 | 86.193
12.5 | 1.815 | 0.02261 | -0.159 | 80.256
13 | 1.795 | 0.02394 | -0.159 | 74.98
13.5 | 1.761 | 0.02542 | -0.16 | 69.282
14 | 1.715 | 0.02703 | -0.16 | 63.456
14.5 | 1.66 | 0.0285 | -0.16 | 58.25
15 | 1.595 | 0.03057 | -0.16 | 52.162
15.5 | 1.52 | 0.03282 | -0.16 | 46.312
16 | 1.438 | 0.03514 | -0.16 | 40.913
16.5 | 1.343 | 0.0387 | -0.16 | 34.702

## 126. Re 14M Mach 0.25 (2)
BIGFOIL.COM POLAR EXPORT
NACA63A717
NACA63A717 |  |  |  | Cl Max: | 1.8181 | at alpha= | 19.5 | deg
XFOIL ncrit=9 |  |  |  | L/D Max: | 173.425 | at alpha= | 3 | deg
Re: | 14000000 |  |  | Cd Min: | 0.12521 | at alpha= | -20 | deg
Mach: | 0.25 |  |  | Cl=0 at alpha= | -5.037 | deg
|  |  |  | @ Cl=0.1, Cd= | 0.0054754
|  |  |  | @ Cl=0.4, Cd= | 0.0049515
|  |  |  | @ Cl=0.6, Cd= | 0.0048037
alpha (deg) | Cl | Cd | Cm | Cl/Cd
-20 | -0.6574 | 0.12521 | -0.0913 | -5.2504
-19.5 | -0.9092 | 0.08135 | -0.1199 | -11.1764
-18.5 | -1.0616 | 0.04937 | -0.1414 | -21.5029
-18 | -1.08 | 0.04139 | -0.1461 | -26.0933
-17.5 | -1.1054 | 0.03362 | -0.1499 | -32.8792
-17 | -1.1051 | 0.02852 | -0.1518 | -38.7482
-16.5 | -1.0907 | 0.02471 | -0.1527 | -44.14
-16 | -1.0755 | 0.02113 | -0.1533 | -50.8992
-15.5 | -1.0618 | 0.01755 | -0.1537 | -60.5014
-15 | -1.0373 | 0.01524 | -0.153 | -68.0643
-14.5 | -1.0038 | 0.01405 | -0.1499 | -71.4448
-14 | -0.9707 | 0.01308 | -0.1458 | -74.2125
-13.5 | -0.9228 | 0.01209 | -0.144 | -76.3275
-13 | -0.8715 | 0.01132 | -0.1425 | -76.9876
-12.5 | -0.8185 | 0.01067 | -0.1412 | -76.7104
-12 | -0.7648 | 0.01004 | -0.14 | -76.1753
-11.5 | -0.7093 | 0.00953 | -0.1391 | -74.4281
-11 | -0.655 | 0.00895 | -0.1381 | -73.1844
-10.5 | -0.5993 | 0.00848 | -0.1372 | -70.6722
-10 | -0.5442 | 0.008 | -0.1363 | -68.025
-9.5 | -0.4925 | 0.00737 | -0.1349 | -66.825
-9 | -0.4355 | 0.00709 | -0.1343 | -61.4245
-8.5 | -0.3781 | 0.00685 | -0.1338 | -55.1971
-8 | -0.3204 | 0.00666 | -0.1334 | -48.1081
-7 | -0.2078 | 0.00632 | -0.1322 | -32.8797
-6.5 | -0.1531 | 0.00614 | -0.1312 | -24.9349
-6 | -0.0998 | 0.006 | -0.1301 | -16.6333
-5.5 | -0.0476 | 0.00587 | -0.1287 | -8.109
-5 | 0.0038 | 0.00571 | -0.1272 | 0.6655
-4.5 | 0.0544 | 0.00563 | -0.1255 | 9.6625
-4 | 0.1016 | 0.00547 | -0.1231 | 18.574
-3.5 | 0.1522 | 0.00535 | -0.1215 | 28.4486
-3 | 0.1998 | 0.00526 | -0.1192 | 37.9848
-2.5 | 0.2492 | 0.00518 | -0.1173 | 48.1081
-2 | 0.2955 | 0.00505 | -0.1148 | 58.5149
-1.5 | 0.3438 | 0.00503 | -0.1128 | 68.3499
-1 | 0.3939 | 0.00496 | -0.1111 | 79.4153
-0.5 | 0.4441 | 0.00489 | -0.1096 | 90.818
0 | 0.5041 | 0.00478 | -0.1104 | 105.4603
0.5 | 0.5698 | 0.00481 | -0.1125 | 118.4615
1 | 0.6656 | 0.00479 | -0.1215 | 138.9562
1.5 | 0.7533 | 0.00497 | -0.1286 | 151.5694
2 | 0.8254 | 0.00509 | -0.1321 | 162.1611
2.5 | 0.8894 | 0.00524 | -0.1337 | 169.7328
3 | 0.9469 | 0.00546 | -0.1339 | 173.4249
3.5 | 0.9994 | 0.00578 | -0.1331 | 172.9066
4 | 1.0512 | 0.00607 | -0.1322 | 173.1796
4.5 | 1.0809 | 0.007 | -0.1269 | 154.4143
5 | 1.131 | 0.00733 | -0.1257 | 154.2974
5.5 | 1.164 | 0.00821 | -0.1213 | 141.7783
6.5 | 1.2459 | 0.0095 | -0.1158 | 131.1474
7 | 1.279 | 0.01048 | -0.1118 | 122.042
7.5 | 1.3157 | 0.01134 | -0.1086 | 116.0229
8 | 1.3494 | 0.01236 | -0.1049 | 109.1748
8.5 | 1.3854 | 0.01335 | -0.1018 | 103.7753
9 | 1.4152 | 0.01464 | -0.0979 | 96.6667
9.5 | 1.4514 | 0.01571 | -0.095 | 92.387
10 | 1.4846 | 0.01697 | -0.0918 | 87.4838
10.5 | 1.5113 | 0.01861 | -0.0879 | 81.209
11 | 1.5432 | 0.0201 | -0.0849 | 76.7761
11.5 | 1.5681 | 0.02205 | -0.0812 | 71.1156
12 | 1.5935 | 0.02411 | -0.0779 | 66.0929
12.5 | 1.6208 | 0.02619 | -0.075 | 61.8862
13 | 1.6486 | 0.02832 | -0.0724 | 58.2133
15 | 1.7443 | 0.03924 | -0.0632 | 44.4521
15.5 | 1.761 | 0.04269 | -0.0608 | 41.2509
16 | 1.7713 | 0.04671 | -0.0582 | 37.9212
16.5 | 1.7857 | 0.05055 | -0.0562 | 35.3254
17 | 1.798 | 0.05468 | -0.0543 | 32.8822
17.5 | 1.8081 | 0.05904 | -0.0526 | 30.625
18 | 1.8145 | 0.06394 | -0.0511 | 28.3782
18.5 | 1.817 | 0.06938 | -0.0498 | 26.1891
19 | 1.818 | 0.07501 | -0.0488 | 24.2368
19.5 | 1.8181 | 0.0809 | -0.0482 | 22.4734
20 | 1.818 | 0.08688 | -0.0479 | 20.9254

## 127. Re 14M Mach 0.50 (1)
BIGFOIL.COM POLAR EXPORT
NACA63A717
NACA63A717 |  |  |  | Cl Max: | 1.778 | at alpha= | 8.5 | deg
JavaFoil+Calcfoil stall+Eppler ext transition |  |  |  | L/D Max: | 142.691 | at alpha= | 2 | deg
Re: | 14000000 |  |  | Cd Min: | 0.0063 | at alpha= | -1.5 | deg
Mach: | 0.5 |  |  | Cl=0 at alpha= | -5.65 | deg
|  |  |  | @ Cl=0.1, Cd= | 0.0071052
|  |  |  | @ Cl=0.4, Cd= | 0.0066925
|  |  |  | @ Cl=0.6, Cd= | 0.0063039
alpha (deg) | Cl | Cd | Cm | Cl/Cd
-20 | -0.825 | 0.16699 | -0.071 | -4.939
-19.5 | -0.796 | 0.16117 | -0.071 | -4.942
-19 | -0.767 | 0.1556 | -0.071 | -4.93
-18.5 | -0.738 | 0.155 | -0.07 | -4.762
-18 | -0.712 | 0.1355 | -0.074 | -5.256
-17.5 | -0.683 | 0.12997 | -0.073 | -5.255
-17 | -0.656 | 0.11531 | -0.075 | -5.687
-16.5 | -0.626 | 0.11102 | -0.074 | -5.64
-16 | -0.601 | 0.10074 | -0.079 | -5.961
-15.5 | -0.569 | 0.10701 | -0.076 | -5.318
-15 | -0.539 | 0.10251 | -0.074 | -5.26
-14.5 | -0.511 | 0.09536 | -0.076 | -5.362
-14 | -0.486 | 0.08443 | -0.083 | -5.761
-13.5 | -0.451 | 0.09844 | -0.069 | -4.582
-13 | -0.423 | 0.08983 | -0.072 | -4.71
-12.5 | -0.396 | 0.07926 | -0.078 | -5.002
-12 | -0.372 | 0.06763 | -0.088 | -5.503
-11.5 | -0.336 | 0.08045 | -0.068 | -4.175
-11 | -0.309 | 0.06994 | -0.078 | -4.421
-10.5 | -0.287 | 0.05463 | -0.096 | -5.256
-10 | -0.253 | 0.05923 | -0.086 | -4.277
-9.5 | -0.222 | 0.05938 | -0.078 | -3.747
-9 | -0.348 | 0.0198 | -0.128 | -17.579
-8.5 | -0.338 | 0.01338 | -0.135 | -25.282
-8 | -0.304 | 0.00954 | -0.142 | -31.824
-7.5 | -0.248 | 0.00818 | -0.145 | -30.359
-7 | -0.184 | 0.0079 | -0.146 | -23.354
-6.5 | -0.118 | 0.00766 | -0.148 | -15.356
-6 | -0.049 | 0.00744 | -0.149 | -6.561
-5.5 | 0.021 | 0.00723 | -0.15 | 2.958
-5 | 0.093 | 0.00712 | -0.151 | 13.002
-4.5 | 0.164 | 0.00697 | -0.152 | 23.551
-4 | 0.236 | 0.00691 | -0.153 | 34.207
-3.5 | 0.309 | 0.00683 | -0.154 | 45.145
-3 | 0.382 | 0.00671 | -0.155 | 56.868
-2.5 | 0.454 | 0.00664 | -0.156 | 68.327
-2 | 0.526 | 0.00664 | -0.157 | 79.225
-1.5 | 0.598 | 0.0063 | -0.158 | 94.812
-1 | 0.669 | 0.00644 | -0.159 | 103.96
-0.5 | 0.741 | 0.00646 | -0.16 | 114.744
0 | 0.813 | 0.00686 | -0.161 | 118.453
0.5 | 0.884 | 0.00691 | -0.162 | 128.053
1 | 0.956 | 0.00709 | -0.163 | 134.748
1.5 | 1.027 | 0.0074 | -0.164 | 138.831
2 | 1.099 | 0.0077 | -0.165 | 142.691
2.5 | 1.16 | 0.00831 | -0.166 | 139.576
3 | 1.223 | 0.00897 | -0.166 | 136.327
3.5 | 1.288 | 0.00958 | -0.166 | 134.487
4 | 1.354 | 0.01023 | -0.167 | 132.34
4.5 | 1.42 | 0.01106 | -0.168 | 128.349
5 | 1.484 | 0.01197 | -0.168 | 123.944
5.5 | 1.545 | 0.01295 | -0.169 | 119.308
6 | 1.605 | 0.01386 | -0.17 | 115.771
6.5 | 1.659 | 0.01512 | -0.17 | 109.779
7 | 1.706 | 0.01636 | -0.171 | 104.286
7.5 | 1.744 | 0.01751 | -0.171 | 99.561
8 | 1.769 | 0.0195 | -0.172 | 90.721
8.5 | 1.778 | 0.02091 | -0.172 | 85.017
9 | 1.743 | 0.0225 | -0.173 | 77.465
9.5 | 1.634 | 0.02447 | -0.173 | 66.799
10 | 1.063 | 0.02841 | -0.173 | 37.412
10.5 | 1.094 | 0.02976 | -0.173 | 36.755
11 | 1.125 | 0.03089 | -0.174 | 36.42
11.5 | 1.151 | 0.03585 | -0.174 | 32.115
12 | 1.183 | 0.03577 | -0.174 | 33.089
12.5 | 1.203 | 0.04101 | -0.173 | 29.331
13 | 1.237 | 0.04037 | -0.174 | 30.646
13.5 | 1.257 | 0.04593 | -0.172 | 27.362

## 128. Re 14M Mach 0.50 (2)
BIGFOIL.COM POLAR EXPORT
NACA63A717
NACA63A717 |  |  |  | Cl Max: | 1.6816 | at alpha= | 14 | deg
XFOIL ncrit=9 |  |  |  | L/D Max: | 565.857 | at alpha= | -1 | deg
Re: | 14000000 |  |  | Cd Min: | 0.11758 | at alpha= | 17 | deg
Mach: | 0.5 |  |  | Cl=0 at alpha= | -4.8876 | deg
|  |  |  | @ Cl=0.1, Cd= | 0.00083686
|  |  |  | @ Cl=0.4, Cd= | 0.00082944
|  |  |  | @ Cl=0.6, Cd= | 0.0053571
alpha (deg) | Cl | Cd | Cm | Cl/Cd
-14.5 | -0.4031 | 0.08692 | -0.1448 | -4.6376
-14 | -0.4116 | 0.07834 | -0.1506 | -5.254
-13.5 | -0.4186 | 0.07017 | -0.1559 | -5.9655
-13 | -0.4305 | 0.06157 | -0.1612 | -6.992
-12.5 | -0.4438 | 0.05242 | -0.1671 | -8.4662
-12 | -0.4619 | 0.04308 | -0.174 | -10.7219
-11.5 | -0.4808 | 0.0347 | -0.1801 | -13.8559
-10.5 | -0.528 | 0.01997 | -0.1881 | -26.4397
-9.5 | -0.5668 | 0.0015 | -0.1686 | -377.8667
-9 | -0.4931 | 0.00142 | -0.1657 | -347.2535
-8.5 | -0.4287 | 0.00129 | -0.1623 | -332.3256
-8 | -0.3651 | 0.00118 | -0.1593 | -309.4068
-7.5 | -0.3005 | 0.00112 | -0.1565 | -268.3036
-7 | -0.239 | 0.00107 | -0.1535 | -223.3645
-6.5 | -0.1806 | 0.00102 | -0.1502 | -177.0588
-6 | -0.1243 | 0.00097 | -0.1468 | -128.1443
-5.5 | -0.0687 | 0.00093 | -0.1434 | -73.871
-5 | -0.0123 | 0.00089 | -0.1404 | -13.8202
-4.5 | 0.0424 | 0.00087 | -0.1372 | 48.7356
-4 | 0.0959 | 0.00084 | -0.1339 | 114.1667
-3.5 | 0.1481 | 0.0008 | -0.1306 | 185.125
-3 | 0.1977 | 0.00077 | -0.1268 | 256.7532
-2.5 | 0.2494 | 0.00075 | -0.1235 | 332.5333
-2 | 0.2963 | 0.00073 | -0.1193 | 405.8904
-1.5 | 0.343 | 0.00072 | -0.1151 | 476.3889
-1 | 0.3961 | 0.0007 | -0.1124 | 565.8571
0 | 0.5362 | 0.00535 | -0.1159 | 100.2243
0.5 | 0.626 | 0.00536 | -0.1213 | 116.791
1 | 0.7673 | 0.00522 | -0.1381 | 146.9923
1.5 | 0.8394 | 0.00539 | -0.1394 | 155.7328
2 | 0.9115 | 0.00556 | -0.1408 | 163.9388
2.5 | 0.978 | 0.00576 | -0.1408 | 169.7917
3 | 1.0403 | 0.00605 | -0.1399 | 171.9504
3.5 | 1.1013 | 0.00637 | -0.1387 | 172.8885
4 | 1.1523 | 0.00695 | -0.1356 | 165.7986
4.5 | 1.1946 | 0.00781 | -0.1311 | 152.9577
5 | 1.2447 | 0.00848 | -0.1277 | 146.7807
5.5 | 1.2681 | 0.01006 | -0.1204 | 126.0537
6 | 1.2878 | 0.01192 | -0.1129 | 108.0369
6.5 | 1.3348 | 0.01295 | -0.1094 | 103.0734
7 | 1.3673 | 0.0146 | -0.1041 | 93.6507
7.5 | 1.3928 | 0.01672 | -0.0981 | 83.3014
8 | 1.4199 | 0.01895 | -0.0926 | 74.9288
8.5 | 1.4494 | 0.02131 | -0.0878 | 68.015
9 | 1.4796 | 0.02381 | -0.0832 | 62.142
9.5 | 1.505 | 0.02673 | -0.0785 | 56.3038
10 | 1.5316 | 0.02976 | -0.0742 | 51.4651
11 | 1.5692 | 0.03728 | -0.0653 | 42.0923
11.5 | 1.5908 | 0.0411 | -0.0615 | 38.7056
12 | 1.6091 | 0.04533 | -0.0577 | 35.4975
12.5 | 1.6304 | 0.0495 | -0.0544 | 32.9374
13 | 1.6509 | 0.05391 | -0.0511 | 30.6233
13.5 | 1.6694 | 0.05861 | -0.0481 | 28.4832
14 | 1.6816 | 0.064 | -0.0454 | 26.275
16 | 1.6505 | 0.09532 | -0.0399 | 17.3154
16.5 | 1.6189 | 0.10603 | -0.041 | 15.2683
17 | 1.5823 | 0.11758 | -0.0435 | 13.4572

## 129. Re 16M Mach 0.00 (1)
BIGFOIL.COM POLAR EXPORT
NACA63A717
NACA63A717 |  |  |  | Cl Max: | 1.877 | at alpha= | 13 | deg
JavaFoil+Calcfoil stall+Eppler ext transition |  |  |  | L/D Max: | 143.171 | at alpha= | 3.5 | deg
Re: | 16000000 |  |  | Cd Min: | 0.00587 | at alpha= | -2.5 | deg
Mach: | 0 |  |  | Cl=0 at alpha= | -5.6532 | deg
|  |  |  | @ Cl=0.1, Cd= | 0.0064747
|  |  |  | @ Cl=0.4, Cd= | 0.0058711
|  |  |  | @ Cl=0.6, Cd= | 0.0061461
alpha (deg) | Cl | Cd | Cm | Cl/Cd
-20 | -0.622 | 0.14034 | -0.064 | -4.433
-19.5 | -0.635 | 0.13277 | -0.066 | -4.783
-19 | -0.65 | 0.12033 | -0.069 | -5.403
-18.5 | -0.661 | 0.11338 | -0.071 | -5.829
-18 | -0.668 | 0.10922 | -0.071 | -6.12
-17.5 | -0.683 | 0.09442 | -0.077 | -7.229
-17 | -0.693 | 0.08374 | -0.08 | -8.27
-16.5 | -0.694 | 0.0803 | -0.081 | -8.641
-16 | -0.694 | 0.07546 | -0.082 | -9.202
-15.5 | -0.715 | 0.05162 | -0.092 | -13.851
-15 | -0.728 | 0.036 | -0.098 | -20.209
-14.5 | -0.725 | 0.0297 | -0.101 | -24.415
-14 | -0.715 | 0.02621 | -0.103 | -27.267
-13.5 | -0.703 | 0.022 | -0.105 | -31.947
-13 | -0.687 | 0.01842 | -0.107 | -37.267
-12.5 | -0.665 | 0.01589 | -0.109 | -41.828
-12 | -0.638 | 0.01398 | -0.111 | -45.619
-11.5 | -0.607 | 0.01233 | -0.113 | -49.212
-11 | -0.591 | 0.00909 | -0.119 | -65.016
-10.5 | -0.546 | 0.0086 | -0.12 | -63.565
-10 | -0.499 | 0.00838 | -0.121 | -59.543
-9.5 | -0.448 | 0.00806 | -0.122 | -55.662
-9 | -0.396 | 0.00783 | -0.123 | -50.51
-8.5 | -0.34 | 0.00733 | -0.124 | -46.461
-8 | -0.283 | 0.00716 | -0.125 | -39.51
-7.5 | -0.224 | 0.00703 | -0.126 | -31.899
-7 | -0.164 | 0.0069 | -0.127 | -23.833
-6.5 | -0.104 | 0.00683 | -0.128 | -15.22
-6 | -0.043 | 0.00671 | -0.129 | -6.39
-5.5 | 0.019 | 0.00658 | -0.13 | 2.838
-5 | 0.081 | 0.00649 | -0.131 | 12.418
-4.5 | 0.143 | 0.00644 | -0.131 | 22.188
-4 | 0.205 | 0.00633 | -0.132 | 32.389
-3.5 | 0.268 | 0.00629 | -0.133 | 42.526
-3 | 0.331 | 0.00623 | -0.134 | 53.07
-2.5 | 0.393 | 0.00587 | -0.135 | 67
-2 | 0.455 | 0.00588 | -0.136 | 77.417
-1.5 | 0.517 | 0.00591 | -0.137 | 87.614
-1 | 0.58 | 0.00613 | -0.138 | 94.484
-0.5 | 0.642 | 0.00618 | -0.139 | 103.834
0 | 0.704 | 0.00616 | -0.139 | 114.207
0.5 | 0.766 | 0.00614 | -0.14 | 124.746
1 | 0.828 | 0.0063 | -0.141 | 131.429
1.5 | 0.89 | 0.00644 | -0.142 | 138.174
2 | 0.951 | 0.0068 | -0.143 | 139.834
2.5 | 1.008 | 0.00721 | -0.144 | 139.856
3 | 1.069 | 0.00752 | -0.144 | 142.094
3.5 | 1.13 | 0.00789 | -0.145 | 143.171
4 | 1.19 | 0.00834 | -0.146 | 142.742
4.5 | 1.25 | 0.0088 | -0.147 | 142.089
5 | 1.31 | 0.00928 | -0.148 | 141.064
5.5 | 1.368 | 0.01004 | -0.148 | 136.215
6 | 1.422 | 0.00994 | -0.149 | 142.983
6.5 | 1.472 | 0.01091 | -0.149 | 134.93
7 | 1.522 | 0.01152 | -0.149 | 132.105
7.5 | 1.57 | 0.01216 | -0.15 | 129.142
8 | 1.617 | 0.01263 | -0.15 | 128.058
8.5 | 1.662 | 0.01322 | -0.151 | 125.711
9 | 1.703 | 0.0139 | -0.151 | 122.453
9.5 | 1.739 | 0.01491 | -0.152 | 116.618
10 | 1.772 | 0.01557 | -0.152 | 113.793
10.5 | 1.801 | 0.01622 | -0.153 | 111.031
11 | 1.826 | 0.01696 | -0.153 | 107.662
11.5 | 1.846 | 0.01772 | -0.154 | 104.153
12 | 1.861 | 0.01854 | -0.154 | 100.402
12.5 | 1.871 | 0.01939 | -0.155 | 96.493
13 | 1.877 | 0.02036 | -0.155 | 92.155
13.5 | 1.873 | 0.02134 | -0.155 | 87.756
14 | 1.862 | 0.02261 | -0.156 | 82.354
14.5 | 1.846 | 0.02379 | -0.156 | 77.619
15 | 1.826 | 0.02496 | -0.156 | 73.171
15.5 | 1.801 | 0.02647 | -0.156 | 68.036
16 | 1.772 | 0.02783 | -0.157 | 63.668
16.5 | 1.739 | 0.02923 | -0.157 | 59.492
17 | 1.702 | 0.031 | -0.157 | 54.89
17.5 | 1.662 | 0.03272 | -0.157 | 50.78
18 | 1.618 | 0.03494 | -0.157 | 46.314

## 130. Re 16M Mach 0.00 (2)
BIGFOIL.COM POLAR EXPORT
NACA63A717
NACA63A717 |  |  |  | Cl Max: | 1.8829 | at alpha= | 20 | deg
XFOIL ncrit=9 |  |  |  | L/D Max: | 169.244 | at alpha= | 3 | deg
Re: | 16000000 |  |  | Cd Min: | 0.06438 | at alpha= | 20 | deg
Mach: | 0 |  |  | Cl=0 at alpha= | -5.0992 | deg
|  |  |  | @ Cl=0.1, Cd= | 0.0053264
|  |  |  | @ Cl=0.4, Cd= | 0.0048135
|  |  |  | @ Cl=0.6, Cd= | 0.004705
alpha (deg) | Cl | Cd | Cm | Cl/Cd
-20 | -1.2374 | 0.0365 | -0.1314 | -33.9014
-19.5 | -1.2387 | 0.03157 | -0.1334 | -39.2366
-19 | -1.2586 | 0.02535 | -0.1352 | -49.6489
-18.5 | -1.2304 | 0.02327 | -0.136 | -52.8749
-18 | -1.2067 | 0.02086 | -0.1367 | -57.8476
-17.5 | -1.1997 | 0.01725 | -0.1372 | -69.5478
-17 | -1.1747 | 0.01546 | -0.137 | -75.9832
-16.5 | -1.1417 | 0.01456 | -0.1353 | -78.4135
-16 | -1.1117 | 0.01364 | -0.1325 | -81.5029
-15.5 | -1.0756 | 0.01286 | -0.1303 | -83.6392
-15 | -1.0304 | 0.0121 | -0.1295 | -85.157
-14.5 | -0.9838 | 0.01142 | -0.1289 | -86.1471
-14 | -0.9356 | 0.01083 | -0.1284 | -86.3897
-13 | -0.835 | 0.00984 | -0.1278 | -84.8577
-12.5 | -0.7834 | 0.0094 | -0.1277 | -83.3404
-12 | -0.7332 | 0.00884 | -0.1273 | -82.9412
-11.5 | -0.6795 | 0.00852 | -0.1274 | -79.7535
-11 | -0.6271 | 0.0081 | -0.1273 | -77.4198
-10 | -0.5248 | 0.00716 | -0.1264 | -73.2961
-9.5 | -0.4705 | 0.0069 | -0.1264 | -68.1884
-9 | -0.4159 | 0.00668 | -0.1265 | -62.2605
-8.5 | -0.3606 | 0.00651 | -0.1267 | -55.3917
-8 | -0.3053 | 0.00636 | -0.1268 | -48.0031
-7 | -0.1959 | 0.00607 | -0.1267 | -32.2735
-6.5 | -0.1426 | 0.00592 | -0.1263 | -24.0878
-6 | -0.0902 | 0.00579 | -0.1257 | -15.5786
-5.5 | -0.0392 | 0.00568 | -0.1248 | -6.9014
-5 | 0.0097 | 0.00555 | -0.1235 | 1.7477
-4.5 | 0.0591 | 0.00544 | -0.1222 | 10.864
-4 | 0.1059 | 0.00531 | -0.1203 | 19.9435
-3.5 | 0.1535 | 0.00524 | -0.1186 | 29.2939
-3 | 0.2012 | 0.00512 | -0.1169 | 39.2969
-2.5 | 0.2484 | 0.00507 | -0.1151 | 48.9941
-2 | 0.2941 | 0.00493 | -0.113 | 59.6552
-1.5 | 0.3426 | 0.00487 | -0.1115 | 70.3491
-1 | 0.39 | 0.00483 | -0.1098 | 80.7453
-0.5 | 0.4385 | 0.00475 | -0.1083 | 92.3158
0 | 0.4899 | 0.00472 | -0.1077 | 103.7924
1 | 0.6362 | 0.0047 | -0.1164 | 135.3617
1.5 | 0.7085 | 0.00483 | -0.1205 | 146.6874
2 | 0.8017 | 0.00496 | -0.1295 | 161.6331
2.5 | 0.8614 | 0.00519 | -0.1309 | 165.973
3 | 0.9173 | 0.00542 | -0.1314 | 169.2435
3.5 | 0.9687 | 0.00576 | -0.1309 | 168.1771
4.5 | 1.0487 | 0.00703 | -0.1255 | 149.175
5 | 1.1023 | 0.00717 | -0.1255 | 153.7378
5.5 | 1.1402 | 0.00781 | -0.1226 | 145.9923
6 | 1.1759 | 0.00853 | -0.1192 | 137.8546
6.5 | 1.222 | 0.00889 | -0.118 | 137.4578
7 | 1.2578 | 0.00962 | -0.1149 | 130.7484
7.5 | 1.2946 | 0.01034 | -0.1121 | 125.2031
8 | 1.3323 | 0.01102 | -0.1096 | 120.8984
8.5 | 1.3681 | 0.0118 | -0.1069 | 115.9407
9 | 1.4017 | 0.0127 | -0.1039 | 110.3701
9.5 | 1.4387 | 0.01349 | -0.1015 | 106.6494
10 | 1.4722 | 0.01444 | -0.0988 | 101.9529
10.5 | 1.5029 | 0.01555 | -0.0958 | 96.6495
11 | 1.5376 | 0.01653 | -0.0935 | 93.0188
11.5 | 1.5646 | 0.0179 | -0.0902 | 87.4078
12 | 1.5916 | 0.01936 | -0.0871 | 82.2107
12.5 | 1.6191 | 0.02086 | -0.0843 | 77.6174
13 | 1.6485 | 0.02233 | -0.082 | 73.8245
13.5 | 1.6778 | 0.0239 | -0.0798 | 70.2008
14.5 | 1.7316 | 0.02767 | -0.0759 | 62.5804
15 | 1.7551 | 0.02981 | -0.0736 | 58.8762
15.5 | 1.7768 | 0.03217 | -0.0714 | 55.2316
16 | 1.7936 | 0.03493 | -0.0689 | 51.3484
16.5 | 1.8121 | 0.03767 | -0.0669 | 48.1046
17 | 1.8275 | 0.04076 | -0.0648 | 44.8356
17.5 | 1.8409 | 0.04406 | -0.0629 | 41.7817
18 | 1.8518 | 0.04771 | -0.061 | 38.8137
18.5 | 1.8629 | 0.05144 | -0.0594 | 36.215
19 | 1.8711 | 0.0555 | -0.058 | 33.7135
19.5 | 1.8788 | 0.0597 | -0.0567 | 31.4707
20 | 1.8829 | 0.06438 | -0.0556 | 29.2467

## 131. Re 16M Mach 0.10 (1)
BIGFOIL.COM POLAR EXPORT
NACA63A717
NACA63A717 |  |  |  | Cl Max: | 1.869 | at alpha= | 13 | deg
JavaFoil+Calcfoil stall+Eppler ext transition |  |  |  | L/D Max: | 143.31 | at alpha= | 3.5 | deg
Re: | 16000000 |  |  | Cd Min: | 0.00589 | at alpha= | -2.5 | deg
Mach: | 0.1 |  |  | Cl=0 at alpha= | -5.6532 | deg
|  |  |  | @ Cl=0.1, Cd= | 0.0064816
|  |  |  | @ Cl=0.4, Cd= | 0.0058916
|  |  |  | @ Cl=0.6, Cd= | 0.0061755
alpha (deg) | Cl | Cd | Cm | Cl/Cd
-19.5 | -0.595 | 0.13317 | -0.066 | -4.465
-19 | -0.61 | 0.12526 | -0.068 | -4.87
-18.5 | -0.622 | 0.12187 | -0.067 | -5.101
-18 | -0.635 | 0.11422 | -0.069 | -5.555
-17.5 | -0.65 | 0.10053 | -0.074 | -6.466
-17 | -0.661 | 0.09109 | -0.077 | -7.26
-16.5 | -0.673 | 0.08002 | -0.081 | -8.405
-16 | -0.671 | 0.08067 | -0.08 | -8.314
-15.5 | -0.687 | 0.06095 | -0.088 | -11.274
-15 | -0.698 | 0.04652 | -0.094 | -15.006
-14.5 | -0.709 | 0.03236 | -0.1 | -21.915
-14 | -0.701 | 0.02879 | -0.102 | -24.347
-13.5 | -0.693 | 0.02345 | -0.105 | -29.551
-13 | -0.68 | 0.01907 | -0.108 | -35.668
-12.5 | -0.657 | 0.01737 | -0.109 | -37.83
-12 | -0.634 | 0.01461 | -0.111 | -43.385
-11.5 | -0.604 | 0.01271 | -0.114 | -47.558
-11 | -0.591 | 0.0092 | -0.12 | -64.237
-10.5 | -0.547 | 0.00869 | -0.121 | -62.925
-10 | -0.5 | 0.00843 | -0.122 | -59.276
-9.5 | -0.45 | 0.00807 | -0.123 | -55.704
-9 | -0.397 | 0.00784 | -0.124 | -50.599
-8.5 | -0.342 | 0.00738 | -0.125 | -46.28
-8 | -0.284 | 0.00721 | -0.126 | -39.417
-7.5 | -0.225 | 0.00707 | -0.127 | -31.855
-7 | -0.165 | 0.00696 | -0.127 | -23.733
-6.5 | -0.104 | 0.00684 | -0.128 | -15.276
-6 | -0.043 | 0.00675 | -0.129 | -6.38
-5.5 | 0.019 | 0.00658 | -0.13 | 2.853
-5 | 0.081 | 0.0065 | -0.131 | 12.468
-4.5 | 0.143 | 0.00644 | -0.132 | 22.28
-4 | 0.206 | 0.00634 | -0.133 | 32.52
-3.5 | 0.269 | 0.00632 | -0.134 | 42.566
-3 | 0.332 | 0.00624 | -0.135 | 53.297
-2.5 | 0.395 | 0.00589 | -0.136 | 67.013
-2 | 0.458 | 0.00591 | -0.137 | 77.375
-1.5 | 0.52 | 0.00591 | -0.138 | 87.94
-1 | 0.583 | 0.00617 | -0.138 | 94.485
-0.5 | 0.645 | 0.00619 | -0.139 | 104.159
0 | 0.707 | 0.00618 | -0.14 | 114.545
0.5 | 0.77 | 0.00615 | -0.141 | 125.113
1 | 0.832 | 0.00631 | -0.142 | 131.924
1.5 | 0.894 | 0.00645 | -0.143 | 138.535
2 | 0.956 | 0.00682 | -0.144 | 140.252
2.5 | 1.013 | 0.00723 | -0.144 | 140.1
3 | 1.074 | 0.00755 | -0.145 | 142.316
3.5 | 1.135 | 0.00792 | -0.146 | 143.31
4 | 1.196 | 0.00838 | -0.147 | 142.791
4.5 | 1.256 | 0.00882 | -0.148 | 142.358
5 | 1.316 | 0.0094 | -0.148 | 139.992
5.5 | 1.375 | 0.01011 | -0.149 | 135.93
6 | 1.427 | 0.01041 | -0.149 | 137.092
6.5 | 1.478 | 0.01102 | -0.15 | 134.107
7 | 1.528 | 0.01163 | -0.15 | 131.364
7.5 | 1.577 | 0.01225 | -0.151 | 128.695
8 | 1.624 | 0.01276 | -0.151 | 127.202
8.5 | 1.669 | 0.01336 | -0.152 | 124.88
9 | 1.708 | 0.014 | -0.152 | 122.017
9.5 | 1.744 | 0.01509 | -0.153 | 115.537
10 | 1.776 | 0.01572 | -0.153 | 112.978
10.5 | 1.804 | 0.01644 | -0.154 | 109.756
11 | 1.828 | 0.0172 | -0.154 | 106.243
11.5 | 1.846 | 0.01797 | -0.155 | 102.734
12 | 1.859 | 0.01883 | -0.155 | 98.728
12.5 | 1.867 | 0.01982 | -0.155 | 94.178
13 | 1.869 | 0.02087 | -0.156 | 89.523
13.5 | 1.861 | 0.02197 | -0.156 | 84.708
14 | 1.847 | 0.02301 | -0.156 | 80.25
14.5 | 1.827 | 0.0243 | -0.157 | 75.202
15 | 1.802 | 0.02573 | -0.157 | 70.06
15.5 | 1.772 | 0.02714 | -0.157 | 65.295
16 | 1.738 | 0.02852 | -0.157 | 60.931
16.5 | 1.699 | 0.03004 | -0.158 | 56.547
17 | 1.656 | 0.03188 | -0.158 | 51.931
17.5 | 1.609 | 0.03407 | -0.158 | 47.224
18 | 1.559 | 0.03632 | -0.158 | 42.916

## 132. Re 16M Mach 0.10 (2)
BIGFOIL.COM POLAR EXPORT
NACA63A717
NACA63A717 |  |  |  | Cl Max: | 1.874 | at alpha= | 20 | deg
XFOIL ncrit=9 |  |  |  | L/D Max: | 170.129 | at alpha= | 3 | deg
Re: | 16000000 |  |  | Cd Min: | 0.06769 | at alpha= | 20 | deg
Mach: | 0.1 |  |  | Cl=0 at alpha= | -5.0864 | deg
|  |  |  | @ Cl=0.1, Cd= | 0.0053358
|  |  |  | @ Cl=0.4, Cd= | 0.0048267
|  |  |  | @ Cl=0.6, Cd= | 0.0047323
alpha (deg) | Cl | Cd | Cm | Cl/Cd
-20 | -1.2037 | 0.04182 | -0.1318 | -28.7829
-19.5 | -1.2124 | 0.03574 | -0.1348 | -33.9228
-19 | -1.2336 | 0.02906 | -0.1372 | -42.4501
-18.5 | -1.2165 | 0.02591 | -0.1383 | -46.951
-18 | -1.198 | 0.02295 | -0.1391 | -52.2004
-17.5 | -1.1938 | 0.01898 | -0.1397 | -62.8978
-17 | -1.1689 | 0.01666 | -0.1404 | -70.1621
-16.5 | -1.1335 | 0.01554 | -0.14 | -72.9408
-16 | -1.1078 | 0.01425 | -0.1373 | -77.7404
-15.5 | -1.0821 | 0.01326 | -0.1334 | -81.6063
-15 | -1.0377 | 0.01244 | -0.1323 | -83.4164
-14.5 | -0.991 | 0.01169 | -0.1315 | -84.7733
-14 | -0.9428 | 0.01105 | -0.1307 | -85.3213
-13.5 | -0.8928 | 0.0105 | -0.1302 | -85.0286
-13 | -0.8415 | 0.01001 | -0.1299 | -84.0659
-12.5 | -0.7893 | 0.00955 | -0.1296 | -82.6492
-12 | -0.7387 | 0.00898 | -0.1291 | -82.2606
-11.5 | -0.6844 | 0.00865 | -0.1291 | -79.1214
-11 | -0.6316 | 0.00822 | -0.1289 | -76.837
-10.5 | -0.5783 | 0.00783 | -0.1286 | -73.857
-10 | -0.5291 | 0.00721 | -0.1277 | -73.3842
-9.5 | -0.474 | 0.00696 | -0.1277 | -68.1034
-9 | -0.4193 | 0.00671 | -0.1276 | -62.4888
-8.5 | -0.3636 | 0.00654 | -0.1277 | -55.5963
-8 | -0.3079 | 0.00639 | -0.1277 | -48.1847
-7 | -0.198 | 0.00609 | -0.1275 | -32.5123
-6.5 | -0.1445 | 0.00594 | -0.127 | -24.3266
-6 | -0.0919 | 0.0058 | -0.1264 | -15.8448
-5.5 | -0.0407 | 0.0057 | -0.1254 | -7.1404
-5 | 0.0085 | 0.00557 | -0.124 | 1.526
-4.5 | 0.0582 | 0.00546 | -0.1226 | 10.6593
-4 | 0.1053 | 0.00532 | -0.1207 | 19.7932
-3.5 | 0.153 | 0.00525 | -0.119 | 29.1429
-3 | 0.201 | 0.00513 | -0.1173 | 39.1813
-2.5 | 0.2486 | 0.00507 | -0.1155 | 49.0335
-2 | 0.2943 | 0.00495 | -0.1133 | 59.4545
-1.5 | 0.3432 | 0.00488 | -0.1118 | 70.3279
-1 | 0.3907 | 0.00484 | -0.11 | 80.7231
-0.5 | 0.4396 | 0.00477 | -0.1086 | 92.1593
0 | 0.4918 | 0.00473 | -0.108 | 103.9746
0.5 | 0.55 | 0.00476 | -0.1088 | 115.5462
1 | 0.6404 | 0.00471 | -0.1171 | 135.966
1.5 | 0.7133 | 0.00484 | -0.1213 | 147.376
2 | 0.8062 | 0.00496 | -0.1301 | 162.5403
2.5 | 0.8657 | 0.0052 | -0.1313 | 166.4808
3 | 0.9221 | 0.00542 | -0.1318 | 170.1292
3.5 | 0.9738 | 0.00575 | -0.1313 | 169.3565
4 | 1.0251 | 0.00606 | -0.1308 | 169.1584
4.5 | 1.0529 | 0.00704 | -0.1256 | 149.5597
5 | 1.1066 | 0.0072 | -0.1255 | 153.6944
5.5 | 1.1442 | 0.00786 | -0.1224 | 145.5725
6 | 1.1797 | 0.0086 | -0.119 | 137.1744
6.5 | 1.2262 | 0.00896 | -0.1177 | 136.8527
7 | 1.2612 | 0.00973 | -0.1144 | 129.6197
7.5 | 1.2977 | 0.01048 | -0.1115 | 123.8263
8 | 1.3362 | 0.01117 | -0.109 | 119.624
8.5 | 1.3719 | 0.01199 | -0.1062 | 114.4204
9 | 1.4046 | 0.01294 | -0.103 | 108.5471
9.5 | 1.4411 | 0.01378 | -0.1005 | 104.5791
10 | 1.4758 | 0.01473 | -0.0979 | 100.1901
10.5 | 1.5059 | 0.01592 | -0.0947 | 94.5917
11 | 1.539 | 0.017 | -0.0921 | 90.5294
12 | 1.5939 | 0.01992 | -0.0858 | 80.0151
12.5 | 1.6222 | 0.02144 | -0.0831 | 75.6623
13 | 1.6511 | 0.02302 | -0.0806 | 71.7246
13.5 | 1.6792 | 0.02475 | -0.0783 | 67.8465
14.5 | 1.7317 | 0.02881 | -0.0742 | 60.1076
15 | 1.755 | 0.03108 | -0.0719 | 56.4672
15.5 | 1.7761 | 0.03358 | -0.0697 | 52.8916
16 | 1.7915 | 0.03655 | -0.0671 | 49.015
16.5 | 1.8096 | 0.03945 | -0.0651 | 45.8707
17 | 1.8251 | 0.04264 | -0.063 | 42.8025
17.5 | 1.8387 | 0.04603 | -0.0611 | 39.9457
18 | 1.8507 | 0.04969 | -0.0594 | 37.2449
18.5 | 1.8612 | 0.05358 | -0.0578 | 34.7368
19 | 1.8664 | 0.05807 | -0.0563 | 32.1405
19.5 | 1.8712 | 0.06273 | -0.0551 | 29.8294
20 | 1.874 | 0.06769 | -0.0541 | 27.685

## 133. Re 16M Mach 0.25 (1)
BIGFOIL.COM POLAR EXPORT
NACA63A717
NACA63A717 |  |  |  | Cl Max: | 1.832 | at alpha= | 11.5 | deg
JavaFoil+Calcfoil stall+Eppler ext transition |  |  |  | L/D Max: | 143.283 | at alpha= | 5 | deg
Re: | 16000000 |  |  | Cd Min: | 0.00593 | at alpha= | -2.5 | deg
Mach: | 0.25 |  |  | Cl=0 at alpha= | -5.6508 | deg
|  |  |  | @ Cl=0.1, Cd= | 0.0065834
|  |  |  | @ Cl=0.4, Cd= | 0.0059684
|  |  |  | @ Cl=0.6, Cd= | 0.0062409
alpha (deg) | Cl | Cd | Cm | Cl/Cd
-18 | -0.341 | 0.13459 | -0.062 | -2.532
-17.5 | -0.385 | 0.12566 | -0.064 | -3.062
-17 | -0.423 | 0.12108 | -0.064 | -3.497
-16.5 | -0.459 | 0.11302 | -0.066 | -4.06
-16 | -0.49 | 0.10526 | -0.069 | -4.655
-15.5 | -0.517 | 0.09735 | -0.072 | -5.309
-15 | -0.539 | 0.08889 | -0.075 | -6.063
-14.5 | -0.554 | 0.08306 | -0.077 | -6.675
-14 | -0.571 | 0.06937 | -0.084 | -8.236
-13.5 | -0.6 | 0.04377 | -0.098 | -13.708
-13 | -0.612 | 0.03099 | -0.105 | -19.757
-12.5 | -0.609 | 0.02517 | -0.108 | -24.203
-12 | -0.603 | 0.01861 | -0.112 | -32.406
-11.5 | -0.582 | 0.01635 | -0.114 | -35.612
-11 | -0.558 | 0.01354 | -0.117 | -41.203
-10.5 | -0.539 | 0.0096 | -0.122 | -56.124
-10 | -0.503 | 0.00885 | -0.125 | -56.817
-9.5 | -0.455 | 0.00847 | -0.126 | -53.698
-9 | -0.403 | 0.00813 | -0.127 | -49.601
-8.5 | -0.348 | 0.00757 | -0.128 | -46.022
-8 | -0.29 | 0.00737 | -0.129 | -39.407
-7.5 | -0.23 | 0.00723 | -0.13 | -31.854
-7 | -0.169 | 0.00706 | -0.131 | -23.974
-6.5 | -0.107 | 0.00694 | -0.132 | -15.417
-6 | -0.044 | 0.00682 | -0.133 | -6.478
-5.5 | 0.019 | 0.00667 | -0.134 | 2.889
-5 | 0.083 | 0.00661 | -0.135 | 12.573
-4.5 | 0.147 | 0.00651 | -0.136 | 22.65
-4 | 0.212 | 0.00643 | -0.137 | 32.953
-3.5 | 0.276 | 0.00639 | -0.138 | 43.256
-3 | 0.342 | 0.00634 | -0.139 | 53.866
-2.5 | 0.406 | 0.00593 | -0.139 | 68.467
-2 | 0.47 | 0.00596 | -0.14 | 78.824
-1.5 | 0.534 | 0.006 | -0.141 | 89.074
-1 | 0.599 | 0.00624 | -0.142 | 95.944
-0.5 | 0.663 | 0.0063 | -0.143 | 105.287
0 | 0.727 | 0.00628 | -0.144 | 115.704
0.5 | 0.791 | 0.00626 | -0.145 | 126.308
1 | 0.855 | 0.00642 | -0.146 | 133.084
1.5 | 0.919 | 0.00662 | -0.147 | 138.86
2 | 0.983 | 0.00696 | -0.148 | 141.093
2.5 | 1.04 | 0.00743 | -0.148 | 139.993
3 | 1.103 | 0.00778 | -0.149 | 141.721
3.5 | 1.166 | 0.00821 | -0.15 | 142.01
4 | 1.228 | 0.00872 | -0.151 | 140.907
4.5 | 1.29 | 0.00923 | -0.152 | 139.79
5 | 1.348 | 0.00941 | -0.152 | 143.283
5.5 | 1.404 | 0.01039 | -0.153 | 135.116
6 | 1.459 | 0.01093 | -0.153 | 133.446
6.5 | 1.512 | 0.01162 | -0.153 | 130.152
7 | 1.563 | 0.01233 | -0.154 | 126.808
7.5 | 1.612 | 0.01302 | -0.154 | 123.824
8 | 1.658 | 0.01362 | -0.155 | 121.758
8.5 | 1.701 | 0.01431 | -0.156 | 118.881
9 | 1.737 | 0.01536 | -0.156 | 113.11
9.5 | 1.769 | 0.01609 | -0.157 | 109.929
10 | 1.795 | 0.01701 | -0.157 | 105.514
10.5 | 1.815 | 0.01779 | -0.158 | 102.045
11 | 1.827 | 0.01871 | -0.158 | 97.672
11.5 | 1.832 | 0.01968 | -0.159 | 93.128
12 | 1.829 | 0.02075 | -0.159 | 88.168
12.5 | 1.816 | 0.0221 | -0.159 | 82.187
13 | 1.796 | 0.02345 | -0.159 | 76.579
13.5 | 1.762 | 0.02495 | -0.16 | 70.63
14 | 1.717 | 0.02632 | -0.16 | 65.225
14.5 | 1.661 | 0.02782 | -0.16 | 59.706
15 | 1.596 | 0.02982 | -0.16 | 53.524
15.5 | 1.522 | 0.03198 | -0.161 | 47.571
16 | 1.438 | 0.03447 | -0.161 | 41.719
16.5 | 1.346 | 0.03742 | -0.16 | 35.952

## 134. Re 16M Mach 0.25 (2)
BIGFOIL.COM POLAR EXPORT
NACA63A717
NACA63A717 |  |  |  | Cl Max: | 1.8338 | at alpha= | 20 | deg
XFOIL ncrit=9 |  |  |  | L/D Max: | 172.828 | at alpha= | 3 | deg
Re: | 16000000 |  |  | Cd Min: | 0.11121 | at alpha= | -20 | deg
Mach: | 0.25 |  |  | Cl=0 at alpha= | -5.0218 | deg
|  |  |  | @ Cl=0.1, Cd= | 0.0053982
|  |  |  | @ Cl=0.4, Cd= | 0.0049302
|  |  |  | @ Cl=0.6, Cd= | 0.0048179
alpha (deg) | Cl | Cd | Cm | Cl/Cd
-20 | -0.7483 | 0.11121 | -0.1001 | -6.7287
-19.5 | -0.9447 | 0.07686 | -0.123 | -12.2912
-19 | -1.063 | 0.05578 | -0.1376 | -19.057
-18.5 | -1.0866 | 0.04686 | -0.1432 | -23.1882
-18 | -1.0999 | 0.03956 | -0.1472 | -27.8033
-17.5 | -1.1265 | 0.03189 | -0.1508 | -35.3246
-17 | -1.1229 | 0.02714 | -0.1523 | -41.3744
-16.5 | -1.1037 | 0.02375 | -0.153 | -46.4716
-16 | -1.0873 | 0.02028 | -0.1535 | -53.6144
-15.5 | -1.0756 | 0.01657 | -0.154 | -64.9125
-15 | -1.0498 | 0.01471 | -0.1521 | -71.3664
-14.5 | -1.0145 | 0.01366 | -0.1488 | -74.2679
-14 | -0.9778 | 0.01269 | -0.1451 | -77.0528
-13.5 | -0.929 | 0.01174 | -0.1433 | -79.1312
-13 | -0.877 | 0.01102 | -0.1419 | -79.5826
-12 | -0.7687 | 0.00981 | -0.1396 | -78.3588
-11.5 | -0.7124 | 0.00934 | -0.1388 | -76.2741
-11 | -0.6575 | 0.0088 | -0.1378 | -74.7159
-10.5 | -0.6019 | 0.00832 | -0.1369 | -72.3438
-10 | -0.5455 | 0.00792 | -0.1362 | -68.8763
-9.5 | -0.4948 | 0.00723 | -0.1345 | -68.4371
-9 | -0.4374 | 0.00696 | -0.134 | -62.8448
-8.5 | -0.3803 | 0.00671 | -0.1335 | -56.6766
-8 | -0.3227 | 0.00654 | -0.133 | -49.3425
-7.5 | -0.2658 | 0.00635 | -0.1325 | -41.8583
-7 | -0.2095 | 0.0062 | -0.1319 | -33.7903
-6.5 | -0.1547 | 0.00605 | -0.131 | -25.5702
-6 | -0.1006 | 0.00589 | -0.13 | -17.0798
-5.5 | -0.0483 | 0.00576 | -0.1286 | -8.3854
-5 | 0.0022 | 0.00564 | -0.1269 | 0.39007
-4.5 | 0.0538 | 0.00555 | -0.1254 | 9.6937
-4 | 0.1025 | 0.00539 | -0.1233 | 19.0167
-3.5 | 0.1509 | 0.0053 | -0.1212 | 28.4717
-3 | 0.2002 | 0.0052 | -0.1193 | 38.5
-2.5 | 0.2499 | 0.00513 | -0.1175 | 48.7135
-2 | 0.2954 | 0.00502 | -0.1148 | 58.8446
-1.5 | 0.3463 | 0.00494 | -0.1133 | 70.1012
-1 | 0.3944 | 0.00494 | -0.1113 | 79.8381
-0.5 | 0.4457 | 0.00485 | -0.1099 | 91.8969
0 | 0.5018 | 0.00479 | -0.1098 | 104.7599
0.5 | 0.5632 | 0.00484 | -0.1109 | 116.3636
1 | 0.6632 | 0.00478 | -0.1209 | 138.7448
1.5 | 0.7503 | 0.00492 | -0.1278 | 152.5
2 | 0.8294 | 0.00502 | -0.1329 | 165.2191
2.5 | 0.8904 | 0.00523 | -0.134 | 170.2486
3 | 0.9471 | 0.00548 | -0.134 | 172.8285
3.5 | 0.9996 | 0.00581 | -0.1332 | 172.0482
4 | 1.0509 | 0.00611 | -0.1321 | 171.9967
4.5 | 1.0765 | 0.00716 | -0.1262 | 150.3492
5 | 1.1301 | 0.00738 | -0.1256 | 153.1301
5.5 | 1.1641 | 0.00822 | -0.1214 | 141.618
6 | 1.2007 | 0.009 | -0.1178 | 133.4111
6.5 | 1.2486 | 0.00943 | -0.1163 | 132.4072
7 | 1.2809 | 0.01041 | -0.1122 | 123.0451
7.5 | 1.3199 | 0.01118 | -0.1093 | 118.059
8 | 1.3539 | 0.01218 | -0.1056 | 111.1576
8.5 | 1.3903 | 0.01314 | -0.1025 | 105.8067
9 | 1.4207 | 0.01439 | -0.0986 | 98.7283
9.5 | 1.4575 | 0.01542 | -0.0958 | 94.5201
10 | 1.4903 | 0.01669 | -0.0925 | 89.293
10.5 | 1.5181 | 0.01825 | -0.0888 | 83.1836
11 | 1.549 | 0.01977 | -0.0856 | 78.351
11.5 | 1.5758 | 0.02159 | -0.0821 | 72.9875
12 | 1.602 | 0.02358 | -0.0788 | 67.9389
12.5 | 1.6311 | 0.02551 | -0.076 | 63.9396
13 | 1.659 | 0.0276 | -0.0733 | 60.1087
13.5 | 1.6842 | 0.02999 | -0.0706 | 56.1587
14.5 | 1.7348 | 0.03523 | -0.0662 | 49.2421
15 | 1.7567 | 0.03811 | -0.0638 | 46.0955
15.5 | 1.7747 | 0.0414 | -0.0613 | 42.8671
16 | 1.7867 | 0.04526 | -0.0588 | 39.4764
16.5 | 1.8002 | 0.04913 | -0.0566 | 36.6416
17 | 1.8124 | 0.05325 | -0.0547 | 34.0357
17.5 | 1.8212 | 0.05771 | -0.0528 | 31.5578
18 | 1.8283 | 0.06247 | -0.0512 | 29.2668
18.5 | 1.8328 | 0.06763 | -0.0498 | 27.1004
19 | 1.8329 | 0.07332 | -0.0488 | 24.9986
19.5 | 1.8335 | 0.07913 | -0.0481 | 23.1707
20 | 1.8338 | 0.08507 | -0.0477 | 21.5564

## 135. Re 16M Mach 0.50 (1)
BIGFOIL.COM POLAR EXPORT
NACA63A717
NACA63A717 |  |  |  | Cl Max: | 1.78 | at alpha= | 8.5 | deg
JavaFoil+Calcfoil stall+Eppler ext transition |  |  |  | L/D Max: | 140.292 | at alpha= | 1.5 | deg
Re: | 16000000 |  |  | Cd Min: | 0.00637 | at alpha= | -1.5 | deg
Mach: | 0.5 |  |  | Cl=0 at alpha= | -5.65 | deg
|  |  |  | @ Cl=0.1, Cd= | 0.0070252
|  |  |  | @ Cl=0.4, Cd= | 0.0067175
|  |  |  | @ Cl=0.6, Cd= | 0.0063723
alpha (deg) | Cl | Cd | Cm | Cl/Cd
-20 | -0.825 | 0.16956 | -0.071 | -4.866
-19.5 | -0.796 | 0.16892 | -0.071 | -4.711
-19 | -0.766 | 0.16373 | -0.07 | -4.681
-18.5 | -0.738 | 0.1609 | -0.07 | -4.587
-18 | -0.711 | 0.14425 | -0.072 | -4.929
-17.5 | -0.682 | 0.13782 | -0.071 | -4.946
-17 | -0.653 | 0.12926 | -0.072 | -5.052
-16.5 | -0.625 | 0.11694 | -0.073 | -5.344
-16 | -0.597 | 0.11044 | -0.073 | -5.402
-15.5 | -0.57 | 0.10486 | -0.076 | -5.433
-15 | -0.54 | 0.10156 | -0.075 | -5.315
-14.5 | -0.513 | 0.09365 | -0.078 | -5.473
-14 | -0.489 | 0.08113 | -0.086 | -6.025
-13.5 | -0.451 | 0.09828 | -0.07 | -4.591
-13 | -0.423 | 0.08904 | -0.073 | -4.754
-12.5 | -0.397 | 0.07779 | -0.08 | -5.107
-12 | -0.374 | 0.06439 | -0.092 | -5.816
-11.5 | -0.336 | 0.08033 | -0.069 | -4.182
-11 | -0.31 | 0.069 | -0.079 | -4.486
-10.5 | -0.29 | 0.05023 | -0.101 | -5.778
-10 | -0.253 | 0.05957 | -0.085 | -4.248
-9.5 | -0.223 | 0.05899 | -0.079 | -3.774
-9 | -0.35 | 0.0188 | -0.129 | -18.6
-8.5 | -0.339 | 0.01302 | -0.135 | -26.036
-8 | -0.308 | 0.00907 | -0.144 | -33.892
-7.5 | -0.248 | 0.00806 | -0.145 | -30.781
-7 | -0.184 | 0.00777 | -0.146 | -23.731
-6.5 | -0.118 | 0.00754 | -0.148 | -15.604
-6 | -0.049 | 0.00736 | -0.149 | -6.63
-5.5 | 0.021 | 0.00721 | -0.15 | 2.963
-5 | 0.093 | 0.00704 | -0.151 | 13.147
-4.5 | 0.164 | 0.00689 | -0.152 | 23.82
-4 | 0.236 | 0.0068 | -0.153 | 34.773
-3.5 | 0.309 | 0.00679 | -0.154 | 45.466
-3 | 0.382 | 0.00674 | -0.155 | 56.65
-2.5 | 0.454 | 0.00665 | -0.156 | 68.209
-2 | 0.526 | 0.00662 | -0.157 | 79.458
-1.5 | 0.598 | 0.00637 | -0.158 | 93.748
-1 | 0.669 | 0.00645 | -0.159 | 103.716
-0.5 | 0.741 | 0.0066 | -0.16 | 112.288
0 | 0.813 | 0.00682 | -0.161 | 119.153
0.5 | 0.884 | 0.00685 | -0.162 | 129.008
1 | 0.956 | 0.00712 | -0.163 | 134.266
1.5 | 1.027 | 0.00732 | -0.164 | 140.292
2 | 1.099 | 0.00786 | -0.165 | 139.839
2.5 | 1.16 | 0.00863 | -0.166 | 134.466
3 | 1.225 | 0.009 | -0.166 | 136.135
3.5 | 1.29 | 0.00953 | -0.166 | 135.274
4 | 1.355 | 0.01032 | -0.167 | 131.33
4.5 | 1.42 | 0.01111 | -0.168 | 127.847
5 | 1.484 | 0.01188 | -0.168 | 124.913
5.5 | 1.546 | 0.01274 | -0.169 | 121.382
6 | 1.605 | 0.01374 | -0.17 | 116.793
6.5 | 1.66 | 0.01494 | -0.17 | 111.097
7 | 1.706 | 0.01605 | -0.171 | 106.292
7.5 | 1.745 | 0.01718 | -0.171 | 101.542
8 | 1.77 | 0.01905 | -0.172 | 92.899
8.5 | 1.78 | 0.02042 | -0.172 | 87.157
9 | 1.745 | 0.02203 | -0.173 | 79.226
9.5 | 1.635 | 0.02386 | -0.173 | 68.526
10 | 1.064 | 0.02769 | -0.173 | 38.412
10.5 | 1.095 | 0.02912 | -0.174 | 37.599
11 | 1.126 | 0.03016 | -0.174 | 37.328
11.5 | 1.152 | 0.03511 | -0.174 | 32.816
12 | 1.185 | 0.03498 | -0.174 | 33.867
12.5 | 1.202 | 0.04067 | -0.173 | 29.56
13 | 1.24 | 0.0391 | -0.174 | 31.712
13.5 | 1.26 | 0.04438 | -0.173 | 28.384

## 136. Re 16M Mach 0.50 (2)
BIGFOIL.COM POLAR EXPORT
NACA63A717
NACA63A717 |  |  |  | Cl Max: | 1.7056 | at alpha= | 14.5 | deg
XFOIL ncrit=9 |  |  |  | L/D Max: | 677.761 | at alpha= | -0.5 | deg
Re: | 16000000 |  |  | Cd Min: | 0.13898 | at alpha= | 19.5 | deg
Mach: | 0.5 |  |  | Cl=0 at alpha= | -4.8774 | deg
|  |  |  | @ Cl=0.1, Cd= | 0.00082807
|  |  |  | @ Cl=0.4, Cd= | 0.00069862
|  |  |  | @ Cl=0.6, Cd= | 0.005364
alpha (deg) | Cl | Cd | Cm | Cl/Cd
-9.5 | -0.5706 | 0.00147 | -0.1683 | -388.1633
-9 | -0.4973 | 0.00138 | -0.1653 | -360.3623
-8.5 | -0.4307 | 0.00127 | -0.1622 | -339.1339
-8 | -0.3688 | 0.00115 | -0.1589 | -320.6957
-7.5 | -0.304 | 0.00109 | -0.1561 | -278.8991
-7 | -0.242 | 0.00104 | -0.1532 | -232.6923
-6.5 | -0.1829 | 0.00101 | -0.1499 | -181.0891
-6 | -0.125 | 0.00095 | -0.1468 | -131.5789
-5.5 | -0.069 | 0.00092 | -0.1435 | -75
-5 | -0.0139 | 0.00088 | -0.1402 | -15.7955
-4.5 | 0.0428 | 0.00085 | -0.1374 | 50.3529
-4 | 0.0967 | 0.00083 | -0.1342 | 116.506
-3.5 | 0.1481 | 0.0008 | -0.1306 | 185.125
-3 | 0.1998 | 0.00076 | -0.1273 | 262.8947
-2.5 | 0.2506 | 0.00074 | -0.1238 | 338.6486
-2 | 0.2989 | 0.00072 | -0.1198 | 415.1389
-1.5 | 0.3471 | 0.00071 | -0.116 | 488.8732
-1 | 0.3974 | 0.0007 | -0.1126 | 567.7143
-0.5 | 0.4541 | 0.00067 | -0.1109 | 677.7612
0 | 0.5336 | 0.00533 | -0.1152 | 100.1126
0.5 | 0.6117 | 0.00537 | -0.1179 | 113.9106
1 | 0.7651 | 0.00518 | -0.1375 | 147.7027
1.5 | 0.8406 | 0.00536 | -0.1396 | 156.8284
2 | 0.9131 | 0.00553 | -0.1411 | 165.1175
2.5 | 0.9812 | 0.00571 | -0.1414 | 171.8389
3 | 1.0406 | 0.00604 | -0.14 | 172.2848
3.5 | 1.1008 | 0.00638 | -0.1386 | 172.5392
4 | 1.1529 | 0.00694 | -0.1358 | 166.1239
4.5 | 1.1909 | 0.00791 | -0.1305 | 150.5563
5 | 1.2387 | 0.00865 | -0.1268 | 143.2023
5.5 | 1.2649 | 0.01015 | -0.12 | 124.6207
6 | 1.2867 | 0.01194 | -0.1128 | 107.7638
6.5 | 1.3355 | 0.01291 | -0.1096 | 103.4469
7 | 1.367 | 0.0146 | -0.1041 | 93.6301
8 | 1.4248 | 0.01872 | -0.0932 | 76.1111
8.5 | 1.4551 | 0.02101 | -0.0883 | 69.2575
9 | 1.4825 | 0.02364 | -0.0835 | 62.7115
9.5 | 1.512 | 0.02633 | -0.0791 | 57.425
10 | 1.5427 | 0.0291 | -0.0749 | 53.0137
10.5 | 1.5556 | 0.03309 | -0.0699 | 47.0112
11.5 | 1.6013 | 0.0404 | -0.0619 | 39.6361
12 | 1.623 | 0.04438 | -0.0582 | 36.5705
12.5 | 1.6479 | 0.04824 | -0.0548 | 34.1604
13 | 1.6671 | 0.05273 | -0.0515 | 31.6158
13.5 | 1.6847 | 0.05748 | -0.0483 | 29.3093
14 | 1.6985 | 0.06266 | -0.0454 | 27.1066
14.5 | 1.7056 | 0.06891 | -0.0432 | 24.7511
15.5 | 1.6899 | 0.08425 | -0.0395 | 20.0582
16.5 | 1.6242 | 0.1054 | -0.0404 | 15.4099
17 | 1.5874 | 0.11694 | -0.0429 | 13.5745
17.5 | 1.3576 | 0.10677 | -0.0245 | 12.7152
18 | 1.3282 | 0.11535 | -0.0307 | 11.5145
18.5 | 1.2923 | 0.12293 | -0.0342 | 10.5125
19 | 1.2579 | 0.13081 | -0.0386 | 9.6162
19.5 | 1.2246 | 0.13898 | -0.0437 | 8.8113

## 137. Re 18M Mach 0.00 (1)
BIGFOIL.COM POLAR EXPORT
NACA63A717
NACA63A717 |  |  |  | Cl Max: | 1.878 | at alpha= | 13 | deg
JavaFoil+Calcfoil stall+Eppler ext transition |  |  |  | L/D Max: | 144.248 | at alpha= | 6 | deg
Re: | 18000000 |  |  | Cd Min: | 0.00585 | at alpha= | -3 | deg
Mach: | 0 |  |  | Cl=0 at alpha= | -5.6532 | deg
|  |  |  | @ Cl=0.1, Cd= | 0.0064085
|  |  |  | @ Cl=0.4, Cd= | 0.0058934
|  |  |  | @ Cl=0.6, Cd= | 0.0060645
alpha (deg) | Cl | Cd | Cm | Cl/Cd
-19.5 | -0.636 | 0.13106 | -0.066 | -4.852
-19 | -0.651 | 0.11834 | -0.07 | -5.503
-18.5 | -0.662 | 0.11121 | -0.072 | -5.957
-18 | -0.67 | 0.10706 | -0.072 | -6.257
-17.5 | -0.685 | 0.09131 | -0.078 | -7.503
-17 | -0.694 | 0.08159 | -0.081 | -8.511
-16.5 | -0.698 | 0.07642 | -0.082 | -9.128
-16 | -0.699 | 0.07099 | -0.084 | -9.843
-15.5 | -0.719 | 0.04839 | -0.093 | -14.863
-15 | -0.723 | 0.03875 | -0.097 | -18.661
-14.5 | -0.727 | 0.02845 | -0.101 | -25.559
-14 | -0.716 | 0.02543 | -0.103 | -28.158
-13.5 | -0.704 | 0.02118 | -0.105 | -33.258
-13 | -0.688 | 0.01782 | -0.108 | -38.602
-12.5 | -0.666 | 0.01535 | -0.11 | -43.389
-12 | -0.638 | 0.01365 | -0.112 | -46.772
-11.5 | -0.622 | 0.00959 | -0.117 | -64.875
-11 | -0.591 | 0.00888 | -0.119 | -66.526
-10.5 | -0.546 | 0.00848 | -0.12 | -64.466
-10 | -0.499 | 0.00823 | -0.121 | -60.593
-9.5 | -0.448 | 0.00796 | -0.122 | -56.315
-9 | -0.396 | 0.00773 | -0.123 | -51.196
-8.5 | -0.34 | 0.00726 | -0.124 | -46.859
-8 | -0.283 | 0.0071 | -0.125 | -39.892
-7.5 | -0.224 | 0.00697 | -0.126 | -32.175
-7 | -0.164 | 0.00685 | -0.127 | -24.018
-6.5 | -0.104 | 0.00673 | -0.128 | -15.453
-6 | -0.043 | 0.00666 | -0.129 | -6.435
-5.5 | 0.019 | 0.00653 | -0.13 | 2.86
-5 | 0.081 | 0.00643 | -0.131 | 12.533
-4.5 | 0.143 | 0.00636 | -0.131 | 22.438
-4 | 0.205 | 0.00632 | -0.132 | 32.48
-3.5 | 0.268 | 0.00627 | -0.133 | 42.684
-3 | 0.331 | 0.00585 | -0.134 | 56.507
-2.5 | 0.393 | 0.00589 | -0.135 | 66.665
-2 | 0.455 | 0.00592 | -0.136 | 76.871
-1.5 | 0.517 | 0.00593 | -0.137 | 87.269
-1 | 0.58 | 0.006 | -0.138 | 96.635
-0.5 | 0.642 | 0.0062 | -0.139 | 103.427
0 | 0.704 | 0.00622 | -0.139 | 113.071
0.5 | 0.766 | 0.00616 | -0.14 | 124.414
1 | 0.828 | 0.00628 | -0.141 | 131.85
1.5 | 0.89 | 0.0066 | -0.142 | 134.895
2 | 0.951 | 0.00692 | -0.143 | 137.524
2.5 | 1.008 | 0.00725 | -0.144 | 139.004
3 | 1.069 | 0.00757 | -0.144 | 141.12
3.5 | 1.13 | 0.00795 | -0.145 | 142.072
4 | 1.19 | 0.00834 | -0.146 | 142.727
4.5 | 1.25 | 0.0088 | -0.147 | 142.139
5 | 1.31 | 0.00935 | -0.148 | 140.009
5.5 | 1.368 | 0.00996 | -0.148 | 137.411
6 | 1.423 | 0.00986 | -0.149 | 144.248
6.5 | 1.474 | 0.01081 | -0.149 | 136.323
7 | 1.523 | 0.01141 | -0.15 | 133.519
7.5 | 1.571 | 0.012 | -0.15 | 130.947
8 | 1.618 | 0.01249 | -0.15 | 129.566
8.5 | 1.663 | 0.01301 | -0.151 | 127.857
9 | 1.703 | 0.01397 | -0.152 | 121.877
9.5 | 1.739 | 0.01464 | -0.152 | 118.797
10 | 1.773 | 0.01526 | -0.153 | 116.14
10.5 | 1.802 | 0.01595 | -0.153 | 112.99
11 | 1.827 | 0.01667 | -0.154 | 109.59
11.5 | 1.847 | 0.01736 | -0.154 | 106.383
12 | 1.862 | 0.01815 | -0.154 | 102.581
12.5 | 1.872 | 0.01908 | -0.155 | 98.145
13 | 1.878 | 0.02003 | -0.155 | 93.718
13.5 | 1.875 | 0.02096 | -0.156 | 89.444
14 | 1.863 | 0.02201 | -0.156 | 84.65
14.5 | 1.847 | 0.02325 | -0.156 | 79.474
15 | 1.827 | 0.02438 | -0.156 | 74.948
15.5 | 1.802 | 0.02586 | -0.157 | 69.683
16 | 1.773 | 0.02719 | -0.157 | 65.221
16.5 | 1.74 | 0.02864 | -0.157 | 60.766
17 | 1.703 | 0.03033 | -0.157 | 56.148
17.5 | 1.662 | 0.03222 | -0.157 | 51.591
18 | 1.619 | 0.03404 | -0.157 | 47.569

## 138. Re 18M Mach 0.00 (2)
BIGFOIL.COM POLAR EXPORT
NACA63A717
NACA63A717 |  |  |  | Cl Max: | 1.8933 | at alpha= | 20 | deg
XFOIL ncrit=9 |  |  |  | L/D Max: | 167.477 | at alpha= | 3 | deg
Re: | 18000000 |  |  | Cd Min: | 0.06316 | at alpha= | 20 | deg
Mach: | 0 |  |  | Cl=0 at alpha= | -5.0935 | deg
|  |  |  | @ Cl=0.1, Cd= | 0.0052605
|  |  |  | @ Cl=0.4, Cd= | 0.0047844
|  |  |  | @ Cl=0.6, Cd= | 0.004754
alpha (deg) | Cl | Cd | Cm | Cl/Cd
-20 | -1.2522 | 0.03514 | -0.1319 | -35.6346
-19.5 | -1.2505 | 0.03053 | -0.1337 | -40.9597
-19 | -1.2597 | 0.02525 | -0.1352 | -49.8891
-18.5 | -1.2379 | 0.02268 | -0.1361 | -54.5811
-18 | -1.2145 | 0.02025 | -0.1367 | -59.9753
-17.5 | -1.209 | 0.01656 | -0.1373 | -73.0072
-17 | -1.1848 | 0.01499 | -0.1362 | -79.0394
-16.5 | -1.1447 | 0.01444 | -0.135 | -79.2729
-16 | -1.1207 | 0.01339 | -0.1312 | -83.6968
-15.5 | -1.0814 | 0.01251 | -0.1296 | -86.4428
-15 | -1.0355 | 0.01178 | -0.1289 | -87.9032
-14.5 | -0.9885 | 0.01114 | -0.1283 | -88.7343
-14 | -0.9396 | 0.01059 | -0.1278 | -88.7252
-13.5 | -0.8895 | 0.01008 | -0.1275 | -88.244
-12.5 | -0.7856 | 0.00926 | -0.1275 | -84.838
-12 | -0.7353 | 0.0087 | -0.1271 | -84.5172
-11.5 | -0.6812 | 0.0084 | -0.1272 | -81.0952
-11 | -0.6286 | 0.00801 | -0.1271 | -78.4769
-10.5 | -0.5755 | 0.00764 | -0.127 | -75.3272
-10 | -0.5269 | 0.00703 | -0.1261 | -74.9502
-9.5 | -0.4719 | 0.00681 | -0.1262 | -69.2952
-9 | -0.4175 | 0.00658 | -0.1262 | -63.4498
-8.5 | -0.3624 | 0.00639 | -0.1263 | -56.7136
-8 | -0.307 | 0.00625 | -0.1265 | -49.12
-7.5 | -0.2519 | 0.00611 | -0.1265 | -41.2275
-6.5 | -0.1436 | 0.00584 | -0.1262 | -24.589
-6 | -0.091 | 0.00573 | -0.1256 | -15.8813
-5.5 | -0.04 | 0.0056 | -0.1247 | -7.1429
-5 | 0.0092 | 0.00548 | -0.1234 | 1.6788
-4.5 | 0.0584 | 0.00541 | -0.1221 | 10.7948
-4 | 0.1057 | 0.00524 | -0.1203 | 20.1718
-3.5 | 0.1536 | 0.00516 | -0.1187 | 29.7674
-3 | 0.2006 | 0.00508 | -0.1168 | 39.4882
-2.5 | 0.2491 | 0.00501 | -0.1153 | 49.7206
-2 | 0.2948 | 0.0049 | -0.1132 | 60.1633
-1.5 | 0.3434 | 0.00483 | -0.1117 | 71.0973
-1 | 0.3913 | 0.00479 | -0.1101 | 81.691
-0.5 | 0.4378 | 0.00476 | -0.1082 | 91.9748
0 | 0.4873 | 0.00476 | -0.107 | 102.3739
0.5 | 0.542 | 0.0048 | -0.1071 | 112.9167
1 | 0.6302 | 0.00473 | -0.115 | 133.2347
1.5 | 0.7042 | 0.00483 | -0.1195 | 145.7971
2 | 0.8012 | 0.00498 | -0.1294 | 160.8835
2.5 | 0.8619 | 0.00522 | -0.131 | 165.1149
3 | 0.9161 | 0.00547 | -0.1311 | 167.4771
3.5 | 0.9672 | 0.00583 | -0.1306 | 165.9005
4 | 1.0168 | 0.00618 | -0.1299 | 164.5307
4.5 | 1.0484 | 0.00708 | -0.1255 | 148.0791
5 | 1.1027 | 0.00718 | -0.1256 | 153.5794
5.5 | 1.1408 | 0.00781 | -0.1227 | 146.0691
6 | 1.177 | 0.00852 | -0.1195 | 138.1455
6.5 | 1.224 | 0.00884 | -0.1183 | 138.4615
7 | 1.2595 | 0.00958 | -0.1152 | 131.4718
7.5 | 1.2982 | 0.01022 | -0.1127 | 127.0254
8 | 1.3352 | 0.01091 | -0.1101 | 122.3831
8.5 | 1.3726 | 0.01162 | -0.1076 | 118.1239
9 | 1.4083 | 0.01244 | -0.1049 | 113.2074
9.5 | 1.4443 | 0.01324 | -0.1024 | 109.0861
10 | 1.4778 | 0.01419 | -0.0997 | 104.1438
10.5 | 1.5087 | 0.01527 | -0.0966 | 98.8016
11 | 1.5428 | 0.01627 | -0.0942 | 94.8248
11.5 | 1.5705 | 0.01759 | -0.091 | 89.2837
12 | 1.5985 | 0.01897 | -0.088 | 84.2646
12.5 | 1.6278 | 0.02035 | -0.0854 | 79.9902
13 | 1.6586 | 0.0217 | -0.0831 | 76.4332
13.5 | 1.6866 | 0.0233 | -0.0808 | 72.3863
14 | 1.7106 | 0.02525 | -0.0782 | 67.7465
14.5 | 1.7393 | 0.027 | -0.0765 | 64.4185
15 | 1.7638 | 0.02906 | -0.0743 | 60.6951
15.5 | 1.7858 | 0.03138 | -0.0721 | 56.9089
16 | 1.8018 | 0.03418 | -0.0695 | 52.715
16.5 | 1.8207 | 0.03686 | -0.0674 | 49.395
17 | 1.8373 | 0.03981 | -0.0654 | 46.1517
17.5 | 1.8525 | 0.04293 | -0.0634 | 43.1516
18 | 1.8655 | 0.04632 | -0.0616 | 40.2742
18.5 | 1.8768 | 0.04997 | -0.0599 | 37.5585
19 | 1.8843 | 0.05406 | -0.0583 | 34.8557
19.5 | 1.8903 | 0.05839 | -0.057 | 32.3737
20 | 1.8933 | 0.06316 | -0.0558 | 29.9763

## 139. Re 18M Mach 0.10 (1)
BIGFOIL.COM POLAR EXPORT
NACA63A717
NACA63A717 |  |  |  | Cl Max: | 1.87 | at alpha= | 13 | deg
JavaFoil+Calcfoil stall+Eppler ext transition |  |  |  | L/D Max: | 143.556 | at alpha= | 6 | deg
Re: | 18000000 |  |  | Cd Min: | 0.0059 | at alpha= | -2.5 | deg
Mach: | 0.1 |  |  | Cl=0 at alpha= | -5.6532 | deg
|  |  |  | @ Cl=0.1, Cd= | 0.0064186
|  |  |  | @ Cl=0.4, Cd= | 0.005904
|  |  |  | @ Cl=0.6, Cd= | 0.0060676
alpha (deg) | Cl | Cd | Cm | Cl/Cd
-19.5 | -0.595 | 0.13139 | -0.067 | -4.531
-19 | -0.611 | 0.12359 | -0.068 | -4.942
-18.5 | -0.623 | 0.12021 | -0.068 | -5.179
-18 | -0.636 | 0.11235 | -0.07 | -5.657
-17.5 | -0.652 | 0.09814 | -0.075 | -6.64
-17 | -0.663 | 0.08927 | -0.078 | -7.424
-16.5 | -0.674 | 0.07787 | -0.082 | -8.661
-16 | -0.671 | 0.08038 | -0.08 | -8.345
-15.5 | -0.692 | 0.05677 | -0.09 | -12.191
-15 | -0.702 | 0.04383 | -0.095 | -16.01
-14.5 | -0.711 | 0.03093 | -0.101 | -23.005
-14 | -0.703 | 0.02756 | -0.102 | -25.506
-13.5 | -0.695 | 0.02256 | -0.105 | -30.789
-13 | -0.68 | 0.01884 | -0.108 | -36.107
-12.5 | -0.659 | 0.01679 | -0.109 | -39.217
-12 | -0.635 | 0.01417 | -0.112 | -44.803
-11.5 | -0.605 | 0.01238 | -0.114 | -48.893
-11 | -0.591 | 0.00906 | -0.12 | -65.188
-10.5 | -0.547 | 0.00858 | -0.121 | -63.725
-10 | -0.5 | 0.00832 | -0.122 | -60.078
-9.5 | -0.45 | 0.00798 | -0.123 | -56.338
-9 | -0.397 | 0.0078 | -0.124 | -50.852
-8.5 | -0.342 | 0.00728 | -0.125 | -46.966
-8 | -0.284 | 0.00714 | -0.126 | -39.801
-7.5 | -0.225 | 0.00701 | -0.127 | -32.135
-7 | -0.165 | 0.00689 | -0.127 | -23.976
-6.5 | -0.104 | 0.00676 | -0.128 | -15.454
-6 | -0.043 | 0.00666 | -0.129 | -6.464
-5.5 | 0.019 | 0.00656 | -0.13 | 2.862
-5 | 0.081 | 0.00644 | -0.131 | 12.583
-4.5 | 0.143 | 0.00637 | -0.132 | 22.532
-4 | 0.206 | 0.00634 | -0.133 | 32.539
-3.5 | 0.269 | 0.00628 | -0.134 | 42.821
-3 | 0.332 | 0.00625 | -0.135 | 53.195
-2.5 | 0.395 | 0.0059 | -0.136 | 66.897
-2 | 0.458 | 0.00595 | -0.137 | 76.882
-1.5 | 0.52 | 0.00596 | -0.138 | 87.303
-1 | 0.583 | 0.00601 | -0.138 | 96.976
-0.5 | 0.645 | 0.00622 | -0.139 | 103.755
0 | 0.707 | 0.00624 | -0.14 | 113.403
0.5 | 0.77 | 0.00617 | -0.141 | 124.791
1 | 0.832 | 0.00629 | -0.142 | 132.226
1.5 | 0.894 | 0.0066 | -0.143 | 135.568
2 | 0.956 | 0.00696 | -0.144 | 137.3
2.5 | 1.013 | 0.00727 | -0.144 | 139.292
3 | 1.074 | 0.00763 | -0.145 | 140.773
3.5 | 1.135 | 0.00798 | -0.146 | 142.182
4 | 1.196 | 0.00843 | -0.147 | 141.793
4.5 | 1.256 | 0.00888 | -0.148 | 141.424
5 | 1.316 | 0.00941 | -0.148 | 139.874
5.5 | 1.375 | 0.01002 | -0.149 | 137.166
6 | 1.429 | 0.00995 | -0.15 | 143.556
6.5 | 1.48 | 0.01092 | -0.15 | 135.556
7 | 1.529 | 0.0115 | -0.15 | 132.937
7.5 | 1.577 | 0.01211 | -0.151 | 130.241
8 | 1.625 | 0.0126 | -0.151 | 128.927
8.5 | 1.669 | 0.01315 | -0.152 | 126.904
9 | 1.709 | 0.01413 | -0.152 | 120.894
9.5 | 1.745 | 0.01482 | -0.153 | 117.699
10 | 1.777 | 0.01544 | -0.153 | 115.061
10.5 | 1.805 | 0.01616 | -0.154 | 111.688
11 | 1.828 | 0.01688 | -0.154 | 108.334
11.5 | 1.847 | 0.01763 | -0.155 | 104.783
12 | 1.86 | 0.01849 | -0.155 | 100.606
12.5 | 1.868 | 0.0194 | -0.156 | 96.258
13 | 1.87 | 0.0204 | -0.156 | 91.653
13.5 | 1.863 | 0.0214 | -0.156 | 87.074
14 | 1.848 | 0.02266 | -0.156 | 81.551
14.5 | 1.829 | 0.02381 | -0.157 | 76.809
15 | 1.803 | 0.02513 | -0.157 | 71.753
15.5 | 1.773 | 0.02652 | -0.157 | 66.859
16 | 1.739 | 0.02795 | -0.158 | 62.216
16.5 | 1.7 | 0.02956 | -0.158 | 57.51
17 | 1.657 | 0.0315 | -0.158 | 52.598
17.5 | 1.611 | 0.03334 | -0.158 | 48.313
18 | 1.562 | 0.03531 | -0.158 | 44.222

## 140. Re 18M Mach 0.10 (2)
BIGFOIL.COM POLAR EXPORT
NACA63A717
NACA63A717 |  |  |  | Cl Max: | 1.8884 | at alpha= | 20 | deg
XFOIL ncrit=9 |  |  |  | L/D Max: | 168.336 | at alpha= | 3 | deg
Re: | 18000000 |  |  | Cd Min: | 0.06602 | at alpha= | 20 | deg
Mach: | 0.1 |  |  | Cl=0 at alpha= | -5.0808 | deg
|  |  |  | @ Cl=0.1, Cd= | 0.0052683
|  |  |  | @ Cl=0.4, Cd= | 0.004795
|  |  |  | @ Cl=0.6, Cd= | 0.0047667
alpha (deg) | Cl | Cd | Cm | Cl/Cd
-20 | -1.2191 | 0.04027 | -0.1326 | -30.2732
-19.5 | -1.222 | 0.03487 | -0.1351 | -35.0445
-19 | -1.2422 | 0.02833 | -0.1374 | -43.8475
-18.5 | -1.2255 | 0.02518 | -0.1385 | -48.6696
-18 | -1.2062 | 0.02229 | -0.1392 | -54.114
-17.5 | -1.2007 | 0.01846 | -0.1397 | -65.0433
-17 | -1.1775 | 0.01611 | -0.1403 | -73.0912
-16.5 | -1.141 | 0.0152 | -0.1394 | -75.0658
-16 | -1.1125 | 0.01407 | -0.1367 | -79.0689
-15.5 | -1.0886 | 0.0129 | -0.1326 | -84.3876
-15 | -1.0432 | 0.0121 | -0.1316 | -86.2149
-14.5 | -0.9959 | 0.0114 | -0.1308 | -87.3596
-14 | -0.947 | 0.0108 | -0.1302 | -87.6852
-13.5 | -0.8966 | 0.01026 | -0.1297 | -87.3879
-13 | -0.8445 | 0.00982 | -0.1295 | -85.998
-12 | -0.7406 | 0.00885 | -0.1289 | -83.6836
-11.5 | -0.6861 | 0.00853 | -0.1289 | -80.4338
-11 | -0.6334 | 0.0081 | -0.1286 | -78.1975
-10.5 | -0.5795 | 0.00775 | -0.1285 | -74.7742
-10 | -0.5311 | 0.00708 | -0.1274 | -75.0141
-9.5 | -0.4756 | 0.00686 | -0.1274 | -69.3294
-9 | -0.4209 | 0.00662 | -0.1273 | -63.5801
-8.5 | -0.3655 | 0.00642 | -0.1273 | -56.9315
-8 | -0.3097 | 0.00627 | -0.1274 | -49.3939
-7.5 | -0.2543 | 0.00613 | -0.1274 | -41.4845
-7 | -0.1995 | 0.00598 | -0.1272 | -33.3612
-6.5 | -0.1455 | 0.00586 | -0.1268 | -24.8294
-6 | -0.0928 | 0.00575 | -0.1262 | -16.1391
-5.5 | -0.0415 | 0.00561 | -0.1252 | -7.3975
-5 | 0.008 | 0.00548 | -0.1239 | 1.4599
-4.5 | 0.0576 | 0.00542 | -0.1225 | 10.6273
-4 | 0.1051 | 0.00525 | -0.1207 | 20.019
-3.5 | 0.1533 | 0.00517 | -0.1191 | 29.6518
-3 | 0.2004 | 0.0051 | -0.1172 | 39.2941
-2.5 | 0.2493 | 0.00502 | -0.1156 | 49.6614
-2 | 0.2951 | 0.0049 | -0.1135 | 60.2245
-1.5 | 0.344 | 0.00484 | -0.112 | 71.0744
-1 | 0.3922 | 0.0048 | -0.1103 | 81.7083
-0.5 | 0.439 | 0.00477 | -0.1085 | 92.0335
0.5 | 0.5442 | 0.00481 | -0.1074 | 113.1393
1 | 0.6344 | 0.00474 | -0.1157 | 133.8397
1.5 | 0.7088 | 0.00484 | -0.1202 | 146.4463
2 | 0.8056 | 0.00498 | -0.13 | 161.7671
2.5 | 0.8661 | 0.00523 | -0.1315 | 165.6023
3 | 0.9208 | 0.00547 | -0.1316 | 168.3364
3.5 | 0.972 | 0.00583 | -0.131 | 166.7238
4 | 1.0222 | 0.00617 | -0.1303 | 165.6726
4.5 | 1.0524 | 0.0071 | -0.1256 | 148.2254
5 | 1.1069 | 0.00722 | -0.1256 | 153.3102
5.5 | 1.1447 | 0.00787 | -0.1225 | 145.4511
6 | 1.1808 | 0.00859 | -0.1192 | 137.4622
6.5 | 1.228 | 0.00891 | -0.1181 | 137.8227
7 | 1.263 | 0.00968 | -0.1148 | 130.4752
7.5 | 1.3014 | 0.01035 | -0.1122 | 125.7391
8 | 1.3393 | 0.01106 | -0.1095 | 121.094
8.5 | 1.3762 | 0.01181 | -0.1069 | 116.5284
9 | 1.4105 | 0.01269 | -0.1039 | 111.1505
9.5 | 1.4482 | 0.01348 | -0.1016 | 107.4332
10 | 1.4812 | 0.01448 | -0.0987 | 102.2928
10.5 | 1.5117 | 0.01563 | -0.0955 | 96.7179
11 | 1.544 | 0.01675 | -0.0928 | 92.1791
11.5 | 1.5727 | 0.01808 | -0.0897 | 86.9856
12 | 1.6016 | 0.01949 | -0.0868 | 82.1755
12.5 | 1.6304 | 0.02096 | -0.084 | 77.7863
13 | 1.6594 | 0.02249 | -0.0816 | 73.7839
13.5 | 1.6872 | 0.0242 | -0.0791 | 69.719
14 | 1.7112 | 0.02624 | -0.0766 | 65.2134
15 | 1.7649 | 0.03022 | -0.0726 | 58.4017
15.5 | 1.7864 | 0.03268 | -0.0704 | 54.6634
16 | 1.8007 | 0.03572 | -0.0677 | 50.4115
16.5 | 1.819 | 0.03857 | -0.0656 | 47.161
17 | 1.8351 | 0.04167 | -0.0635 | 44.0389
17.5 | 1.8497 | 0.04495 | -0.0616 | 41.1502
18 | 1.8619 | 0.04856 | -0.0598 | 38.3423
18.5 | 1.8717 | 0.05249 | -0.0581 | 35.6582
19 | 1.8778 | 0.05681 | -0.0565 | 33.054
19.5 | 1.8839 | 0.06127 | -0.0552 | 30.7475
20 | 1.8884 | 0.06602 | -0.0542 | 28.6035

## 141. Re 18M Mach 0.25 (1)
BIGFOIL.COM POLAR EXPORT
NACA63A717
NACA63A717 |  |  |  | Cl Max: | 1.833 | at alpha= | 11.5 | deg
JavaFoil+Calcfoil stall+Eppler ext transition |  |  |  | L/D Max: | 141.198 | at alpha= | 3 | deg
Re: | 18000000 |  |  | Cd Min: | 0.00596 | at alpha= | -2.5 | deg
Mach: | 0.25 |  |  | Cl=0 at alpha= | -5.6508 | deg
|  |  |  | @ Cl=0.1, Cd= | 0.0065281
|  |  |  | @ Cl=0.4, Cd= | 0.0059928
|  |  |  | @ Cl=0.6, Cd= | 0.0063003
alpha (deg) | Cl | Cd | Cm | Cl/Cd
-18 | -0.341 | 0.13285 | -0.063 | -2.566
-17.5 | -0.385 | 0.12467 | -0.065 | -3.089
-17 | -0.424 | 0.12031 | -0.065 | -3.521
-16.5 | -0.459 | 0.11174 | -0.067 | -4.11
-16 | -0.491 | 0.10393 | -0.069 | -4.72
-15.5 | -0.517 | 0.09613 | -0.072 | -5.382
-15 | -0.54 | 0.08746 | -0.076 | -6.174
-14.5 | -0.556 | 0.0813 | -0.078 | -6.835
-14 | -0.57 | 0.07096 | -0.083 | -8.029
-13.5 | -0.603 | 0.04149 | -0.099 | -14.533
-13 | -0.615 | 0.02941 | -0.105 | -20.904
-12.5 | -0.611 | 0.02405 | -0.108 | -25.407
-12 | -0.605 | 0.01782 | -0.113 | -33.943
-11.5 | -0.584 | 0.01569 | -0.115 | -37.215
-11 | -0.559 | 0.01313 | -0.117 | -42.557
-10.5 | -0.54 | 0.00937 | -0.123 | -57.605
-10 | -0.503 | 0.0087 | -0.125 | -57.803
-9.5 | -0.455 | 0.00835 | -0.126 | -54.468
-9 | -0.403 | 0.00811 | -0.127 | -49.756
-8.5 | -0.348 | 0.00747 | -0.128 | -46.642
-8 | -0.29 | 0.0073 | -0.129 | -39.798
-7.5 | -0.23 | 0.00713 | -0.13 | -32.309
-7 | -0.169 | 0.007 | -0.131 | -24.157
-6.5 | -0.107 | 0.00687 | -0.132 | -15.588
-6 | -0.044 | 0.00676 | -0.133 | -6.539
-5.5 | 0.019 | 0.00661 | -0.134 | 2.917
-5 | 0.083 | 0.00656 | -0.135 | 12.682
-4.5 | 0.147 | 0.00644 | -0.136 | 22.876
-4 | 0.212 | 0.00642 | -0.137 | 33.007
-3.5 | 0.276 | 0.00636 | -0.138 | 43.434
-3 | 0.342 | 0.00631 | -0.139 | 54.11
-2.5 | 0.406 | 0.00596 | -0.139 | 68.111
-2 | 0.47 | 0.006 | -0.14 | 78.362
-1.5 | 0.534 | 0.00602 | -0.141 | 88.814
-1 | 0.599 | 0.0063 | -0.142 | 95.068
-0.5 | 0.663 | 0.00632 | -0.143 | 104.924
0 | 0.727 | 0.00633 | -0.144 | 114.836
0.5 | 0.791 | 0.00627 | -0.145 | 126.159
1 | 0.855 | 0.0064 | -0.146 | 133.515
1.5 | 0.919 | 0.00673 | -0.147 | 136.488
2 | 0.983 | 0.00716 | -0.148 | 137.287
2.5 | 1.04 | 0.00752 | -0.148 | 138.317
3 | 1.103 | 0.00781 | -0.149 | 141.198
3.5 | 1.166 | 0.00827 | -0.15 | 140.932
4 | 1.228 | 0.00871 | -0.151 | 141.046
4.5 | 1.29 | 0.00928 | -0.152 | 138.995
5 | 1.351 | 0.00989 | -0.153 | 136.604
5.5 | 1.406 | 0.01031 | -0.153 | 136.404
6 | 1.46 | 0.01085 | -0.153 | 134.49
6.5 | 1.512 | 0.01153 | -0.153 | 131.175
7 | 1.564 | 0.01218 | -0.154 | 128.431
7.5 | 1.612 | 0.01282 | -0.155 | 125.787
8 | 1.659 | 0.0134 | -0.155 | 123.759
8.5 | 1.701 | 0.01444 | -0.156 | 117.85
9 | 1.738 | 0.01516 | -0.156 | 114.619
9.5 | 1.77 | 0.01581 | -0.157 | 111.955
10 | 1.796 | 0.01667 | -0.157 | 107.72
10.5 | 1.815 | 0.01745 | -0.158 | 104.064
11 | 1.828 | 0.01837 | -0.158 | 99.507
11.5 | 1.833 | 0.01927 | -0.159 | 95.132
12 | 1.831 | 0.02031 | -0.159 | 90.134
12.5 | 1.818 | 0.02162 | -0.159 | 84.109
13 | 1.797 | 0.02294 | -0.16 | 78.339
13.5 | 1.763 | 0.02433 | -0.16 | 72.469
14 | 1.718 | 0.02574 | -0.16 | 66.744
14.5 | 1.662 | 0.02742 | -0.16 | 60.624
15 | 1.597 | 0.02912 | -0.161 | 54.846
15.5 | 1.523 | 0.03123 | -0.161 | 48.763
16 | 1.439 | 0.03386 | -0.161 | 42.511
16.5 | 1.348 | 0.03644 | -0.16 | 36.989

## 142. Re 18M Mach 0.25 (2)
BIGFOIL.COM POLAR EXPORT
NACA63A717
NACA63A717 |  |  |  | Cl Max: | 1.85 | at alpha= | 19.5 | deg
XFOIL ncrit=9 |  |  |  | L/D Max: | 171.341 | at alpha= | 3 | deg
Re: | 18000000 |  |  | Cd Min: | 0.1016 | at alpha= | -20 | deg
Mach: | 0.25 |  |  | Cl=0 at alpha= | -5.0222 | deg
|  |  |  | @ Cl=0.1, Cd= | 0.005326
|  |  |  | @ Cl=0.4, Cd= | 0.0048775
|  |  |  | @ Cl=0.6, Cd= | 0.0048372
alpha (deg) | Cl | Cd | Cm | Cl/Cd
-20 | -0.8152 | 0.1016 | -0.1064 | -8.0236
-19.5 | -0.9681 | 0.07394 | -0.1251 | -13.093
-19 | -1.0856 | 0.05335 | -0.1393 | -20.3486
-18.5 | -1.1047 | 0.04506 | -0.1444 | -24.5162
-18 | -1.115 | 0.0382 | -0.1481 | -29.1885
-17.5 | -1.142 | 0.03062 | -0.1514 | -37.2959
-17 | -1.1358 | 0.02614 | -0.1528 | -43.4507
-16.5 | -1.1141 | 0.02298 | -0.1533 | -48.4813
-16 | -1.0967 | 0.0196 | -0.1536 | -55.9541
-15.5 | -1.0872 | 0.01584 | -0.1541 | -68.6364
-15 | -1.0592 | 0.01432 | -0.1513 | -73.9665
-14.5 | -1.024 | 0.01338 | -0.1476 | -76.5321
-14 | -0.9829 | 0.01241 | -0.1446 | -79.2023
-13.5 | -0.9338 | 0.01146 | -0.1428 | -81.4834
-13 | -0.8811 | 0.01079 | -0.1414 | -81.6589
-12.5 | -0.8267 | 0.01019 | -0.1403 | -81.1286
-12 | -0.7719 | 0.00962 | -0.1392 | -80.2391
-11.5 | -0.7155 | 0.00915 | -0.1384 | -78.1967
-11 | -0.6596 | 0.00867 | -0.1375 | -76.0784
-10.5 | -0.6038 | 0.00821 | -0.1367 | -73.5445
-10 | -0.5473 | 0.00781 | -0.1359 | -70.0768
-9.5 | -0.4959 | 0.00715 | -0.1344 | -69.3566
-9 | -0.439 | 0.00686 | -0.1338 | -63.9942
-8.5 | -0.3822 | 0.0066 | -0.1332 | -57.9091
-8 | -0.3246 | 0.00641 | -0.1327 | -50.6396
-7.5 | -0.2676 | 0.00625 | -0.1322 | -42.816
-6.5 | -0.1557 | 0.00595 | -0.1308 | -26.1681
-6 | -0.102 | 0.00583 | -0.1297 | -17.4957
-5.5 | -0.0494 | 0.00569 | -0.1284 | -8.6819
-5 | 0.0023 | 0.00556 | -0.1269 | 0.41367
-4.5 | 0.0535 | 0.0055 | -0.1254 | 9.7273
-4 | 0.1016 | 0.00532 | -0.1232 | 19.0977
-3.5 | 0.1519 | 0.00523 | -0.1214 | 29.044
-3 | 0.1996 | 0.00514 | -0.1192 | 38.8327
-2.5 | 0.2496 | 0.00507 | -0.1175 | 49.2308
-2 | 0.2973 | 0.00496 | -0.1152 | 59.9395
-1.5 | 0.3463 | 0.00491 | -0.1133 | 70.5295
-1 | 0.3969 | 0.00488 | -0.1118 | 81.332
-0.5 | 0.4455 | 0.00484 | -0.1099 | 92.0455
0 | 0.4997 | 0.00482 | -0.1093 | 103.6722
0.5 | 0.5572 | 0.00488 | -0.1094 | 114.1803
1 | 0.6571 | 0.00478 | -0.1195 | 137.4686
1.5 | 0.7415 | 0.00493 | -0.1258 | 150.4057
2 | 0.8287 | 0.00504 | -0.1328 | 164.4246
2.5 | 0.8907 | 0.00525 | -0.1341 | 169.6571
3 | 0.9458 | 0.00552 | -0.1338 | 171.3406
3.5 | 0.9986 | 0.00586 | -0.1331 | 170.4096
4 | 1.0486 | 0.00619 | -0.1317 | 169.4023
4.5 | 1.0746 | 0.00724 | -0.1258 | 148.4254
5 | 1.1279 | 0.00746 | -0.1252 | 151.193
5.5 | 1.1643 | 0.00823 | -0.1215 | 141.4702
6 | 1.2013 | 0.009 | -0.118 | 133.4778
6.5 | 1.2495 | 0.0094 | -0.1165 | 132.9255
7 | 1.2847 | 0.01028 | -0.1128 | 124.9708
7.5 | 1.3215 | 0.01112 | -0.1095 | 118.8399
8 | 1.3566 | 0.01207 | -0.1061 | 112.3944
8.5 | 1.3948 | 0.01295 | -0.1032 | 107.7066
9 | 1.4285 | 0.01406 | -0.0998 | 101.6003
9.5 | 1.4641 | 0.01512 | -0.0967 | 96.832
10 | 1.4954 | 0.01643 | -0.0932 | 91.0164
10.5 | 1.523 | 0.01799 | -0.0894 | 84.6581
11 | 1.5557 | 0.0194 | -0.0864 | 80.1907
11.5 | 1.5835 | 0.02115 | -0.0829 | 74.87
12 | 1.6114 | 0.023 | -0.0797 | 70.0609
12.5 | 1.6405 | 0.02489 | -0.0769 | 65.91
13 | 1.6688 | 0.02693 | -0.0741 | 61.9681
13.5 | 1.6933 | 0.02932 | -0.0713 | 57.7524
14 | 1.718 | 0.03183 | -0.0687 | 53.9742
15 | 1.7664 | 0.03722 | -0.0642 | 47.4584
15.5 | 1.7839 | 0.04053 | -0.0617 | 44.0143
16 | 1.7979 | 0.04422 | -0.0592 | 40.6581
16.5 | 1.8136 | 0.04784 | -0.057 | 37.9097
17 | 1.8273 | 0.05175 | -0.055 | 35.3101
17.5 | 1.8326 | 0.05655 | -0.053 | 32.4067
18 | 1.8388 | 0.06136 | -0.0513 | 29.9674
18.5 | 1.8438 | 0.06644 | -0.0499 | 27.7514
19 | 1.8483 | 0.07161 | -0.0487 | 25.8106
19.5 | 1.85 | 0.07722 | -0.0479 | 23.9575
20 | 1.849 | 0.08329 | -0.0474 | 22.1995

## 143. Re 18M Mach 0.50 (1)
BIGFOIL.COM POLAR EXPORT
NACA63A717
NACA63A717 |  |  |  | Cl Max: | 1.781 | at alpha= | 8.5 | deg
JavaFoil+Calcfoil stall+Eppler ext transition |  |  |  | L/D Max: | 146.45 | at alpha= | 3 | deg
Re: | 18000000 |  |  | Cd Min: | 0.00636 | at alpha= | -1.5 | deg
Mach: | 0.5 |  |  | Cl=0 at alpha= | -5.65 | deg
|  |  |  | @ Cl=0.1, Cd= | 0.0069591
|  |  |  | @ Cl=0.4, Cd= | 0.006675
|  |  |  | @ Cl=0.6, Cd= | 0.0063637
alpha (deg) | Cl | Cd | Cm | Cl/Cd
-20 | -0.825 | 0.17807 | -0.071 | -4.63
-19.5 | -0.796 | 0.17332 | -0.071 | -4.591
-19 | -0.767 | 0.16887 | -0.07 | -4.54
-18.5 | -0.738 | 0.16646 | -0.07 | -4.434
-18 | -0.711 | 0.15028 | -0.072 | -4.729
-17.5 | -0.682 | 0.1427 | -0.071 | -4.776
-17 | -0.652 | 0.13403 | -0.071 | -4.868
-16.5 | -0.624 | 0.12481 | -0.071 | -5
-16 | -0.596 | 0.11614 | -0.072 | -5.13
-15.5 | -0.569 | 0.10747 | -0.075 | -5.292
-15 | -0.54 | 0.10066 | -0.076 | -5.369
-14.5 | -0.513 | 0.09215 | -0.079 | -5.57
-14 | -0.491 | 0.07809 | -0.088 | -6.29
-13.5 | -0.451 | 0.09673 | -0.07 | -4.665
-13 | -0.423 | 0.08854 | -0.073 | -4.783
-12.5 | -0.398 | 0.07671 | -0.081 | -5.185
-12 | -0.376 | 0.06181 | -0.094 | -6.09
-11.5 | -0.336 | 0.07911 | -0.069 | -4.247
-11 | -0.309 | 0.06927 | -0.078 | -4.467
-10.5 | -0.291 | 0.04921 | -0.102 | -5.912
-10 | -0.253 | 0.05877 | -0.086 | -4.312
-9.5 | -0.223 | 0.05767 | -0.082 | -3.869
-9 | -0.349 | 0.01893 | -0.129 | -18.447
-8.5 | -0.34 | 0.01249 | -0.136 | -27.222
-8 | -0.308 | 0.00893 | -0.144 | -34.45
-7.5 | -0.248 | 0.00796 | -0.145 | -31.196
-7 | -0.184 | 0.0077 | -0.146 | -23.968
-6.5 | -0.118 | 0.00746 | -0.148 | -15.776
-6 | -0.049 | 0.00728 | -0.149 | -6.704
-5.5 | 0.021 | 0.00711 | -0.15 | 3.006
-5 | 0.093 | 0.00697 | -0.151 | 13.269
-4.5 | 0.164 | 0.00686 | -0.152 | 23.925
-4 | 0.236 | 0.0068 | -0.153 | 34.76
-3.5 | 0.309 | 0.00676 | -0.154 | 45.615
-3 | 0.382 | 0.00668 | -0.155 | 57.163
-2.5 | 0.454 | 0.00666 | -0.156 | 68.126
-2 | 0.526 | 0.00668 | -0.157 | 78.718
-1.5 | 0.598 | 0.00636 | -0.158 | 93.898
-1 | 0.669 | 0.00649 | -0.159 | 103.196
-0.5 | 0.741 | 0.00661 | -0.16 | 112.191
0 | 0.813 | 0.00686 | -0.161 | 118.551
0.5 | 0.884 | 0.00685 | -0.162 | 129.051
1 | 0.956 | 0.00707 | -0.163 | 135.256
1.5 | 1.027 | 0.0075 | -0.164 | 137.051
2 | 1.099 | 0.00813 | -0.165 | 135.085
2.5 | 1.16 | 0.00871 | -0.166 | 133.169
3 | 1.226 | 0.00837 | -0.166 | 146.45
3.5 | 1.289 | 0.00969 | -0.166 | 133.094
4 | 1.355 | 0.01034 | -0.167 | 131.043
4.5 | 1.421 | 0.01106 | -0.168 | 128.405
5 | 1.484 | 0.0119 | -0.168 | 124.751
5.5 | 1.546 | 0.0127 | -0.169 | 121.778
6 | 1.606 | 0.01365 | -0.17 | 117.598
6.5 | 1.66 | 0.01474 | -0.17 | 112.676
7 | 1.707 | 0.01573 | -0.171 | 108.54
7.5 | 1.745 | 0.01681 | -0.172 | 103.814
8 | 1.771 | 0.01872 | -0.172 | 94.589
8.5 | 1.781 | 0.02008 | -0.173 | 88.667
9 | 1.747 | 0.02155 | -0.173 | 81.052
9.5 | 1.636 | 0.02339 | -0.173 | 69.97
10 | 1.064 | 0.0272 | -0.173 | 39.121
10.5 | 1.096 | 0.0285 | -0.174 | 38.442
11 | 1.127 | 0.02963 | -0.174 | 38.022
11.5 | 1.153 | 0.03412 | -0.174 | 33.797
12 | 1.186 | 0.03412 | -0.175 | 34.747
12.5 | 1.205 | 0.03955 | -0.173 | 30.472
13 | 1.239 | 0.03932 | -0.174 | 31.512
13.5 | 1.257 | 0.04495 | -0.173 | 27.973

## 144. Re 18M Mach 0.50 (2)
BIGFOIL.COM POLAR EXPORT
NACA63A717
NACA63A717 |  |  |  | Cl Max: | 1.7201 | at alpha= | 14.5 | deg
XFOIL ncrit=9 |  |  |  | L/D Max: | 175.267 | at alpha= | 2.5 | deg
Re: | 18000000 |  |  | Cd Min: | 0.06753 | at alpha= | 14.5 | deg
Mach: | 0.5 |  |  | Cl=0 at alpha= | -99 | deg
|  |  |  | @ Cl=0.1, Cd= | 0.00514
|  |  |  | @ Cl=0.4, Cd= | 0.00514
|  |  |  | @ Cl=0.6, Cd= | 0.00514
alpha (deg) | Cl | Cd | Cm | Cl/Cd
1 | 0.7609 | 0.00514 | -0.1365 | 148.035
1.5 | 0.8429 | 0.00531 | -0.1401 | 158.7382
2 | 0.9148 | 0.0055 | -0.1414 | 166.3273
2.5 | 0.985 | 0.00562 | -0.1422 | 175.2669
3 | 1.0425 | 0.00599 | -0.1403 | 174.0401
3.5 | 1.1 | 0.00641 | -0.1385 | 171.6069
4 | 1.1546 | 0.0069 | -0.1361 | 167.3333
4.5 | 1.1855 | 0.00806 | -0.1296 | 147.0844
5 | 1.2314 | 0.00885 | -0.1256 | 139.1412
5.5 | 1.2627 | 0.01021 | -0.1197 | 123.6729
6.5 | 1.336 | 0.01289 | -0.1096 | 103.6462
7 | 1.3677 | 0.01456 | -0.1041 | 93.9354
7.5 | 1.3996 | 0.0164 | -0.0989 | 85.3415
8 | 1.4266 | 0.01862 | -0.0934 | 76.6165
9 | 1.4879 | 0.02333 | -0.0839 | 63.7763
9.5 | 1.5192 | 0.02593 | -0.0797 | 58.5885
10 | 1.5484 | 0.02877 | -0.0753 | 53.82
10.5 | 1.5594 | 0.03284 | -0.0701 | 47.4848
11.5 | 1.6137 | 0.03958 | -0.0624 | 40.7706
12 | 1.6355 | 0.04353 | -0.0586 | 37.5718
12.5 | 1.6609 | 0.04735 | -0.0552 | 35.0771
13 | 1.6829 | 0.05157 | -0.0518 | 32.6333
13.5 | 1.699 | 0.05644 | -0.0485 | 30.1028
14 | 1.7108 | 0.06172 | -0.0454 | 27.7187
14.5 | 1.7201 | 0.06753 | -0.0426 | 25.4716

## 145. Re 20M Mach 0.00 (1)
BIGFOIL.COM POLAR EXPORT
NACA63A717
NACA63A717 |  |  |  | Cl Max: | 1.879 | at alpha= | 13 | deg
JavaFoil+Calcfoil stall+Eppler ext transition |  |  |  | L/D Max: | 142.815 | at alpha= | 4 | deg
Re: | 20000000 |  |  | Cd Min: | 0.00593 | at alpha= | -2.5 | deg
Mach: | 0 |  |  | Cl=0 at alpha= | -5.6532 | deg
|  |  |  | @ Cl=0.1, Cd= | 0.0063708
|  |  |  | @ Cl=0.4, Cd= | 0.0059323
|  |  |  | @ Cl=0.6, Cd= | 0.006009
alpha (deg) | Cl | Cd | Cm | Cl/Cd
-19.5 | -0.636 | 0.1302 | -0.067 | -4.888
-19 | -0.649 | 0.12242 | -0.068 | -5.299
-18.5 | -0.663 | 0.10994 | -0.072 | -6.032
-18 | -0.671 | 0.10582 | -0.073 | -6.339
-17.5 | -0.686 | 0.08972 | -0.078 | -7.649
-17 | -0.698 | 0.07798 | -0.082 | -8.948
-16.5 | -0.7 | 0.07426 | -0.083 | -9.422
-16 | -0.704 | 0.0665 | -0.086 | -10.581
-15.5 | -0.722 | 0.04574 | -0.094 | -15.795
-15 | -0.726 | 0.03703 | -0.097 | -19.596
-14.5 | -0.729 | 0.02737 | -0.102 | -26.642
-14 | -0.718 | 0.02451 | -0.103 | -29.285
-13.5 | -0.706 | 0.02052 | -0.106 | -34.399
-13 | -0.689 | 0.01741 | -0.108 | -39.551
-12.5 | -0.667 | 0.0149 | -0.11 | -44.776
-12 | -0.64 | 0.01323 | -0.112 | -48.363
-11.5 | -0.624 | 0.00931 | -0.117 | -66.984
-11 | -0.591 | 0.00882 | -0.119 | -66.963
-10.5 | -0.546 | 0.00844 | -0.12 | -64.746
-10 | -0.499 | 0.00821 | -0.121 | -60.789
-9.5 | -0.448 | 0.00786 | -0.122 | -57.044
-9 | -0.396 | 0.00763 | -0.123 | -51.866
-8.5 | -0.34 | 0.00718 | -0.124 | -47.388
-8 | -0.283 | 0.00705 | -0.125 | -40.165
-7.5 | -0.224 | 0.0069 | -0.126 | -32.495
-7 | -0.164 | 0.00679 | -0.127 | -24.22
-6.5 | -0.104 | 0.00668 | -0.128 | -15.556
-6 | -0.043 | 0.00659 | -0.129 | -6.503
-5.5 | 0.019 | 0.0065 | -0.13 | 2.875
-5 | 0.081 | 0.00638 | -0.131 | 12.63
-4.5 | 0.143 | 0.00635 | -0.131 | 22.483
-4 | 0.205 | 0.00631 | -0.132 | 32.501
-3.5 | 0.268 | 0.00624 | -0.133 | 42.865
-3 | 0.331 | 0.00626 | -0.134 | 52.848
-2.5 | 0.393 | 0.00593 | -0.135 | 66.306
-2 | 0.455 | 0.00595 | -0.136 | 76.52
-1.5 | 0.517 | 0.00597 | -0.137 | 86.629
-1 | 0.58 | 0.00598 | -0.138 | 96.852
-0.5 | 0.642 | 0.00607 | -0.139 | 105.762
0 | 0.704 | 0.00627 | -0.139 | 112.21
0.5 | 0.766 | 0.00615 | -0.14 | 124.547
1 | 0.828 | 0.0064 | -0.141 | 129.287
1.5 | 0.89 | 0.00674 | -0.142 | 131.953
2 | 0.951 | 0.007 | -0.143 | 135.846
2.5 | 1.008 | 0.00731 | -0.144 | 137.797
3 | 1.069 | 0.00758 | -0.144 | 141.036
3.5 | 1.13 | 0.00796 | -0.145 | 141.983
4 | 1.19 | 0.00833 | -0.146 | 142.815
4.5 | 1.25 | 0.00882 | -0.147 | 141.765
5 | 1.31 | 0.00929 | -0.148 | 141.024
5.5 | 1.368 | 0.00977 | -0.148 | 139.958
6 | 1.426 | 0.01034 | -0.149 | 137.862
6.5 | 1.476 | 0.01074 | -0.149 | 137.33
7 | 1.524 | 0.01129 | -0.15 | 135.007
7.5 | 1.572 | 0.01182 | -0.15 | 133.041
8 | 1.619 | 0.01234 | -0.151 | 131.223
8.5 | 1.664 | 0.01281 | -0.151 | 129.851
9 | 1.704 | 0.01381 | -0.152 | 123.378
9.5 | 1.74 | 0.01438 | -0.152 | 120.992
10 | 1.773 | 0.01502 | -0.153 | 118.085
10.5 | 1.802 | 0.01567 | -0.153 | 115.049
11 | 1.827 | 0.01635 | -0.154 | 111.79
11.5 | 1.848 | 0.01705 | -0.154 | 108.377
12 | 1.863 | 0.01786 | -0.155 | 104.331
12.5 | 1.874 | 0.01873 | -0.155 | 100.016
13 | 1.879 | 0.01967 | -0.155 | 95.515
13.5 | 1.876 | 0.02053 | -0.156 | 91.4
14 | 1.865 | 0.0217 | -0.156 | 85.945
14.5 | 1.849 | 0.02275 | -0.156 | 81.256
15 | 1.828 | 0.02411 | -0.156 | 75.841
15.5 | 1.803 | 0.02534 | -0.157 | 71.154
16 | 1.774 | 0.02666 | -0.157 | 66.539
16.5 | 1.741 | 0.02818 | -0.157 | 61.782
17 | 1.704 | 0.0299 | -0.157 | 56.967
17.5 | 1.664 | 0.03157 | -0.157 | 52.705
18 | 1.621 | 0.03333 | -0.158 | 48.633

## 146. Re 20M Mach 0.00 (2)
BIGFOIL.COM POLAR EXPORT
NACA63A717
NACA63A717 |  |  |  | Cl Max: | 1.9065 | at alpha= | 20 | deg
XFOIL ncrit=9 |  |  |  | L/D Max: | 166.885 | at alpha= | 3 | deg
Re: | 20000000 |  |  | Cd Min: | 0.06164 | at alpha= | 20 | deg
Mach: | 0 |  |  | Cl=0 at alpha= | -5.0837 | deg
|  |  |  | @ Cl=0.1, Cd= | 0.005224
|  |  |  | @ Cl=0.4, Cd= | 0.0047675
|  |  |  | @ Cl=0.6, Cd= | 0.0047551
alpha (deg) | Cl | Cd | Cm | Cl/Cd
-20 | -1.2758 | 0.03298 | -0.1326 | -38.6841
-19.5 | -1.2712 | 0.02873 | -0.1342 | -44.2464
-18.5 | -1.2475 | 0.02191 | -0.1361 | -56.9375
-18 | -1.2248 | 0.01947 | -0.1367 | -62.907
-17.5 | -1.2167 | 0.01606 | -0.1372 | -75.7597
-17 | -1.1926 | 0.01465 | -0.1354 | -81.4061
-16 | -1.1268 | 0.01319 | -0.1303 | -85.4284
-15.5 | -1.0862 | 0.01222 | -0.129 | -88.8871
-15 | -1.0399 | 0.01151 | -0.1284 | -90.3475
-14.5 | -0.9922 | 0.01092 | -0.1278 | -90.8608
-14 | -0.9431 | 0.01037 | -0.1274 | -90.945
-13 | -0.8402 | 0.00951 | -0.1272 | -88.3491
-12.5 | -0.7878 | 0.00911 | -0.1272 | -86.4764
-12 | -0.7368 | 0.00861 | -0.1269 | -85.5749
-11.5 | -0.6827 | 0.0083 | -0.127 | -82.253
-11 | -0.6304 | 0.00789 | -0.1268 | -79.8986
-10.5 | -0.5767 | 0.00757 | -0.1268 | -76.1823
-10 | -0.5283 | 0.00694 | -0.1259 | -76.1239
-9.5 | -0.4734 | 0.00672 | -0.126 | -70.4464
-9 | -0.419 | 0.00648 | -0.126 | -64.6605
-8.5 | -0.3637 | 0.00631 | -0.1261 | -57.6387
-8 | -0.3084 | 0.00616 | -0.1262 | -50.0649
-7.5 | -0.2534 | 0.00601 | -0.1263 | -42.1631
-7 | -0.1985 | 0.0059 | -0.1263 | -33.6441
-6.5 | -0.1446 | 0.00577 | -0.126 | -25.0607
-6 | -0.0918 | 0.00566 | -0.1255 | -16.2191
-5.5 | -0.0408 | 0.00555 | -0.1246 | -7.3514
-5 | 0.0082 | 0.00543 | -0.1232 | 1.5101
-4.5 | 0.0586 | 0.00534 | -0.1221 | 10.9738
-4 | 0.105 | 0.00521 | -0.1202 | 20.1536
-3.5 | 0.1532 | 0.00514 | -0.1186 | 29.8054
-3 | 0.2013 | 0.00502 | -0.117 | 40.0996
-2.5 | 0.2483 | 0.00498 | -0.1151 | 49.8594
-2 | 0.2962 | 0.00485 | -0.1135 | 61.0722
-1.5 | 0.3429 | 0.00481 | -0.1116 | 71.289
-1 | 0.3915 | 0.00478 | -0.1101 | 81.9038
-0.5 | 0.4389 | 0.00471 | -0.1084 | 93.1847
0.5 | 0.5401 | 0.00482 | -0.1066 | 112.0539
1 | 0.6231 | 0.00473 | -0.1133 | 131.7336
1.5 | 0.6987 | 0.00481 | -0.1182 | 145.2599
2 | 0.8019 | 0.005 | -0.1296 | 160.38
2.5 | 0.8607 | 0.00527 | -0.1308 | 163.3207
3 | 0.9162 | 0.00549 | -0.1312 | 166.8852
3.5 | 0.9666 | 0.00588 | -0.1306 | 164.3878
5 | 1.1026 | 0.00721 | -0.1256 | 152.9265
5.5 | 1.1418 | 0.00781 | -0.1229 | 146.1972
6 | 1.1779 | 0.00851 | -0.1197 | 138.4136
6.5 | 1.2264 | 0.00878 | -0.1188 | 139.6811
7 | 1.2626 | 0.00949 | -0.1158 | 133.0453
7.5 | 1.3009 | 0.01012 | -0.1132 | 128.5474
8 | 1.3389 | 0.01078 | -0.1107 | 124.2022
8.5 | 1.3761 | 0.01149 | -0.1082 | 119.765
9 | 1.4129 | 0.01226 | -0.1057 | 115.2447
9.5 | 1.4489 | 0.01304 | -0.1031 | 111.112
10 | 1.482 | 0.014 | -0.1003 | 105.8571
10.5 | 1.5153 | 0.01498 | -0.0976 | 101.1549
11 | 1.5482 | 0.016 | -0.095 | 96.7625
11.5 | 1.5752 | 0.01734 | -0.0916 | 90.842
12 | 1.6048 | 0.01862 | -0.0888 | 86.1869
12.5 | 1.6368 | 0.01985 | -0.0865 | 82.4584
13 | 1.6656 | 0.02127 | -0.084 | 78.3075
13.5 | 1.6931 | 0.02287 | -0.0815 | 74.0315
14 | 1.7179 | 0.02473 | -0.0789 | 69.4662
15 | 1.7715 | 0.02839 | -0.0749 | 62.3987
15.5 | 1.7937 | 0.03067 | -0.0726 | 58.4839
16 | 1.81 | 0.03346 | -0.07 | 54.0944
16.5 | 1.8289 | 0.0361 | -0.0679 | 50.662
17 | 1.8463 | 0.03896 | -0.0659 | 47.3896
17.5 | 1.862 | 0.04203 | -0.0639 | 44.3017
18 | 1.875 | 0.04536 | -0.0621 | 41.336
18.5 | 1.8853 | 0.04908 | -0.0603 | 38.4128
19 | 1.8929 | 0.05314 | -0.0586 | 35.621
19.5 | 1.9001 | 0.05728 | -0.0572 | 33.1721
20 | 1.9065 | 0.06164 | -0.056 | 30.9296

## 147. Re 20M Mach 0.10 (1)
BIGFOIL.COM POLAR EXPORT
NACA63A717
NACA63A717 |  |  |  | Cl Max: | 1.871 | at alpha= | 13 | deg
JavaFoil+Calcfoil stall+Eppler ext transition |  |  |  | L/D Max: | 144.955 | at alpha= | 6 | deg
Re: | 20000000 |  |  | Cd Min: | 0.00593 | at alpha= | -2.5 | deg
Mach: | 0.1 |  |  | Cl=0 at alpha= | -5.6532 | deg
|  |  |  | @ Cl=0.1, Cd= | 0.0063847
|  |  |  | @ Cl=0.4, Cd= | 0.0059324
|  |  |  | @ Cl=0.6, Cd= | 0.0060147
alpha (deg) | Cl | Cd | Cm | Cl/Cd
-19.5 | -0.594 | 0.13471 | -0.065 | -4.407
-19 | -0.609 | 0.12722 | -0.067 | -4.786
-18.5 | -0.623 | 0.11934 | -0.069 | -5.22
-18 | -0.636 | 0.11129 | -0.071 | -5.716
-17.5 | -0.653 | 0.09674 | -0.076 | -6.746
-17 | -0.665 | 0.08652 | -0.079 | -7.687
-16.5 | -0.678 | 0.07413 | -0.084 | -9.147
-16 | -0.672 | 0.07885 | -0.081 | -8.525
-15.5 | -0.696 | 0.05306 | -0.091 | -13.124
-15 | -0.705 | 0.04163 | -0.096 | -16.93
-14.5 | -0.707 | 0.03321 | -0.1 | -21.3
-14 | -0.705 | 0.02649 | -0.103 | -26.611
-13.5 | -0.696 | 0.02202 | -0.105 | -31.584
-13 | -0.682 | 0.01826 | -0.108 | -37.323
-12.5 | -0.66 | 0.01632 | -0.11 | -40.41
-12 | -0.636 | 0.0138 | -0.112 | -46.077
-11.5 | -0.621 | 0.00926 | -0.117 | -67.116
-11 | -0.591 | 0.00893 | -0.12 | -66.13
-10.5 | -0.547 | 0.00845 | -0.121 | -64.69
-10 | -0.5 | 0.00822 | -0.122 | -60.807
-9.5 | -0.45 | 0.00794 | -0.123 | -56.604
-9 | -0.397 | 0.0077 | -0.124 | -51.558
-8.5 | -0.342 | 0.0072 | -0.125 | -47.463
-8 | -0.284 | 0.00709 | -0.126 | -40.094
-7.5 | -0.225 | 0.00694 | -0.127 | -32.448
-7 | -0.165 | 0.00683 | -0.127 | -24.186
-6.5 | -0.104 | 0.00671 | -0.128 | -15.56
-6 | -0.043 | 0.00663 | -0.129 | -6.496
-5.5 | 0.019 | 0.00649 | -0.13 | 2.891
-5 | 0.081 | 0.0064 | -0.131 | 12.665
-4.5 | 0.143 | 0.00635 | -0.132 | 22.581
-4 | 0.206 | 0.00633 | -0.133 | 32.566
-3.5 | 0.269 | 0.00627 | -0.134 | 42.867
-3 | 0.332 | 0.00626 | -0.135 | 53.095
-2.5 | 0.395 | 0.00593 | -0.136 | 66.557
-2 | 0.458 | 0.00596 | -0.137 | 76.807
-1.5 | 0.52 | 0.00598 | -0.138 | 87.014
-1 | 0.583 | 0.00599 | -0.138 | 97.195
-0.5 | 0.645 | 0.00608 | -0.139 | 106.109
0 | 0.707 | 0.00631 | -0.14 | 112.162
0.5 | 0.77 | 0.00618 | -0.141 | 124.494
1 | 0.832 | 0.00641 | -0.142 | 129.744
1.5 | 0.894 | 0.00676 | -0.143 | 132.271
2 | 0.956 | 0.00702 | -0.144 | 136.139
2.5 | 1.013 | 0.00733 | -0.144 | 138.146
3 | 1.074 | 0.00765 | -0.145 | 140.316
3.5 | 1.135 | 0.00798 | -0.146 | 142.165
4 | 1.196 | 0.0084 | -0.147 | 142.327
4.5 | 1.256 | 0.00885 | -0.148 | 142.013
5 | 1.316 | 0.00937 | -0.148 | 140.433
5.5 | 1.375 | 0.00991 | -0.149 | 138.779
6 | 1.43 | 0.00986 | -0.15 | 144.955
6.5 | 1.481 | 0.01084 | -0.15 | 136.611
7 | 1.53 | 0.01139 | -0.15 | 134.288
7.5 | 1.578 | 0.01194 | -0.151 | 132.237
8 | 1.625 | 0.01245 | -0.151 | 130.588
8.5 | 1.67 | 0.01298 | -0.152 | 128.697
9 | 1.709 | 0.01396 | -0.152 | 122.408
9.5 | 1.745 | 0.01456 | -0.153 | 119.878
10 | 1.778 | 0.01517 | -0.153 | 117.178
10.5 | 1.806 | 0.01588 | -0.154 | 113.729
11 | 1.829 | 0.01658 | -0.154 | 110.315
11.5 | 1.848 | 0.01734 | -0.155 | 106.546
12 | 1.861 | 0.01816 | -0.155 | 102.495
12.5 | 1.869 | 0.01905 | -0.156 | 98.089
13 | 1.871 | 0.02003 | -0.156 | 93.413
13.5 | 1.865 | 0.02096 | -0.156 | 88.961
14 | 1.85 | 0.02219 | -0.157 | 83.357
14.5 | 1.83 | 0.02329 | -0.157 | 78.558
15 | 1.804 | 0.02463 | -0.157 | 73.253
15.5 | 1.774 | 0.026 | -0.157 | 68.236
16 | 1.74 | 0.02731 | -0.158 | 63.699
16.5 | 1.701 | 0.02896 | -0.158 | 58.728
17 | 1.658 | 0.03077 | -0.158 | 53.88
17.5 | 1.612 | 0.03264 | -0.158 | 49.376
18 | 1.563 | 0.03453 | -0.158 | 45.26

## 148. Re 20M Mach 0.10 (2)
BIGFOIL.COM POLAR EXPORT
NACA63A717
NACA63A717 |  |  |  | Cl Max: | 1.8998 | at alpha= | 20 | deg
XFOIL ncrit=9 |  |  |  | L/D Max: | 167.76 | at alpha= | 3 | deg
Re: | 20000000 |  |  | Cd Min: | 0.06473 | at alpha= | 20 | deg
Mach: | 0.1 |  |  | Cl=0 at alpha= | -5.07 | deg
|  |  |  | @ Cl=0.1, Cd= | 0.0052332
|  |  |  | @ Cl=0.4, Cd= | 0.0047792
|  |  |  | @ Cl=0.6, Cd= | 0.0047687
alpha (deg) | Cl | Cd | Cm | Cl/Cd
-20 | -1.2457 | 0.03768 | -0.1337 | -33.06
-19.5 | -1.2468 | 0.03264 | -0.1359 | -38.1985
-18.5 | -1.2371 | 0.02423 | -0.1386 | -51.0565
-18 | -1.2179 | 0.02139 | -0.1393 | -56.9378
-17.5 | -1.2035 | 0.01824 | -0.1398 | -65.9814
-17 | -1.1839 | 0.01575 | -0.14 | -75.1683
-16.5 | -1.1474 | 0.01492 | -0.1389 | -76.9035
-16 | -1.1174 | 0.01388 | -0.1362 | -80.5043
-15.5 | -1.0938 | 0.0126 | -0.132 | -86.8095
-15 | -1.0477 | 0.01182 | -0.1311 | -88.6379
-14.5 | -0.9999 | 0.01116 | -0.1304 | -89.5968
-14 | -0.9506 | 0.01058 | -0.1297 | -89.8488
-13.5 | -0.8996 | 0.01008 | -0.1293 | -89.246
-13 | -0.847 | 0.00966 | -0.1292 | -87.6812
-12 | -0.7421 | 0.00876 | -0.1287 | -84.7146
-11.5 | -0.6878 | 0.00842 | -0.1287 | -81.6865
-11 | -0.6352 | 0.00798 | -0.1283 | -79.599
-10.5 | -0.5809 | 0.00765 | -0.1283 | -75.9346
-10 | -0.5315 | 0.00705 | -0.1273 | -75.3901
-9.5 | -0.4772 | 0.00676 | -0.1272 | -70.5917
-9 | -0.4222 | 0.00653 | -0.1271 | -64.6554
-8.5 | -0.3668 | 0.00634 | -0.1271 | -57.8549
-8 | -0.3111 | 0.00618 | -0.1272 | -50.3398
-7.5 | -0.2558 | 0.00603 | -0.1271 | -42.4212
-6.5 | -0.1465 | 0.00578 | -0.1267 | -25.346
-6 | -0.0936 | 0.00567 | -0.1261 | -16.5079
-5.5 | -0.0424 | 0.00556 | -0.1251 | -7.6259
-5 | 0.0069 | 0.00544 | -0.1237 | 1.2684
-4.5 | 0.0578 | 0.00536 | -0.1226 | 10.7836
-4 | 0.1044 | 0.00522 | -0.1206 | 20
-3.5 | 0.1528 | 0.00515 | -0.119 | 29.6699
-3 | 0.2011 | 0.00503 | -0.1173 | 39.9801
-2.5 | 0.2483 | 0.00499 | -0.1154 | 49.7595
-2 | 0.2966 | 0.00486 | -0.1138 | 61.0288
-1.5 | 0.3435 | 0.00482 | -0.1119 | 71.2656
-1 | 0.3926 | 0.00479 | -0.1104 | 81.9624
-0.5 | 0.4404 | 0.00472 | -0.1087 | 93.3051
0 | 0.4891 | 0.00476 | -0.1073 | 102.7521
0.5 | 0.5422 | 0.00483 | -0.1069 | 112.2567
1 | 0.627 | 0.00474 | -0.114 | 132.2785
1.5 | 0.7032 | 0.00482 | -0.1189 | 145.8921
2 | 0.8063 | 0.00501 | -0.1302 | 160.9381
2.5 | 0.8649 | 0.00528 | -0.1312 | 163.8068
3 | 0.921 | 0.00549 | -0.1317 | 167.7596
3.5 | 0.9711 | 0.00589 | -0.1309 | 164.8727
4 | 1.0205 | 0.00627 | -0.13 | 162.7592
4.5 | 1.0523 | 0.00713 | -0.1256 | 147.5877
5 | 1.1067 | 0.00725 | -0.1256 | 152.6483
5.5 | 1.1457 | 0.00786 | -0.1228 | 145.7634
6 | 1.1815 | 0.00858 | -0.1194 | 137.704
6.5 | 1.2299 | 0.00886 | -0.1184 | 138.8149
7 | 1.2664 | 0.00957 | -0.1154 | 132.3302
7.5 | 1.3045 | 0.01025 | -0.1127 | 127.2683
8 | 1.343 | 0.01092 | -0.1102 | 122.9853
8.5 | 1.3794 | 0.01169 | -0.1074 | 117.9983
9 | 1.4154 | 0.0125 | -0.1047 | 113.232
9.5 | 1.4527 | 0.01328 | -0.1023 | 109.3901
10 | 1.4854 | 0.01429 | -0.0993 | 103.9468
10.5 | 1.5162 | 0.01541 | -0.0962 | 98.3907
11 | 1.5506 | 0.01643 | -0.0937 | 94.3761
11.5 | 1.5789 | 0.01776 | -0.0905 | 88.902
12 | 1.6078 | 0.01914 | -0.0875 | 84.0021
12.5 | 1.6375 | 0.02054 | -0.0849 | 79.7225
13 | 1.6669 | 0.02202 | -0.0824 | 75.6994
13.5 | 1.695 | 0.02367 | -0.0799 | 71.6096
14 | 1.7205 | 0.02557 | -0.0774 | 67.2859
15 | 1.774 | 0.02942 | -0.0733 | 60.2991
15.5 | 1.7958 | 0.03183 | -0.071 | 56.4185
16 | 1.8115 | 0.03474 | -0.0684 | 52.1445
16.5 | 1.8302 | 0.03752 | -0.0662 | 48.7793
17 | 1.8468 | 0.04055 | -0.0641 | 45.5438
17.5 | 1.8608 | 0.04387 | -0.0621 | 42.4162
18 | 1.8723 | 0.04749 | -0.0602 | 39.4251
18.5 | 1.88 | 0.0516 | -0.0584 | 36.4341
19 | 1.8868 | 0.05584 | -0.0568 | 33.7894
19.5 | 1.8936 | 0.06019 | -0.0554 | 31.4604
20 | 1.8998 | 0.06473 | -0.0544 | 29.3496

## 149. Re 20M Mach 0.25 (1)
BIGFOIL.COM POLAR EXPORT
NACA63A717
NACA63A717 |  |  |  | Cl Max: | 1.834 | at alpha= | 11.5 | deg
JavaFoil+Calcfoil stall+Eppler ext transition |  |  |  | L/D Max: | 143.133 | at alpha= | 5.5 | deg
Re: | 20000000 |  |  | Cd Min: | 0.00599 | at alpha= | -2.5 | deg
Mach: | 0.25 |  |  | Cl=0 at alpha= | -5.6508 | deg
|  |  |  | @ Cl=0.1, Cd= | 0.0064788
|  |  |  | @ Cl=0.4, Cd= | 0.0060219
|  |  |  | @ Cl=0.6, Cd= | 0.0060809
alpha (deg) | Cl | Cd | Cm | Cl/Cd
-18 | -0.341 | 0.13255 | -0.063 | -2.574
-17.5 | -0.385 | 0.12328 | -0.065 | -3.125
-17 | -0.424 | 0.11901 | -0.065 | -3.562
-16.5 | -0.459 | 0.11112 | -0.067 | -4.134
-16 | -0.491 | 0.10325 | -0.07 | -4.754
-15.5 | -0.518 | 0.09517 | -0.073 | -5.44
-15 | -0.541 | 0.08655 | -0.076 | -6.245
-14.5 | -0.556 | 0.08043 | -0.079 | -6.916
-14 | -0.572 | 0.0684 | -0.085 | -8.364
-13.5 | -0.606 | 0.03911 | -0.1 | -15.502
-13 | -0.617 | 0.02808 | -0.106 | -21.974
-12.5 | -0.612 | 0.02347 | -0.109 | -26.084
-12 | -0.606 | 0.0173 | -0.113 | -35.029
-11.5 | -0.585 | 0.01512 | -0.115 | -38.711
-11 | -0.56 | 0.01283 | -0.117 | -43.621
-10.5 | -0.547 | 0.00907 | -0.124 | -60.258
-10 | -0.503 | 0.0086 | -0.125 | -58.518
-9.5 | -0.455 | 0.00826 | -0.126 | -55.106
-9 | -0.403 | 0.00799 | -0.127 | -50.489
-8.5 | -0.348 | 0.00739 | -0.128 | -47.141
-8 | -0.29 | 0.00725 | -0.129 | -40.08
-7.5 | -0.23 | 0.00707 | -0.13 | -32.595
-7 | -0.169 | 0.00694 | -0.131 | -24.361
-6.5 | -0.107 | 0.00682 | -0.132 | -15.698
-6 | -0.044 | 0.0067 | -0.133 | -6.598
-5.5 | 0.019 | 0.00657 | -0.134 | 2.935
-5 | 0.083 | 0.0065 | -0.135 | 12.795
-4.5 | 0.147 | 0.00642 | -0.136 | 22.943
-4 | 0.212 | 0.00638 | -0.137 | 33.192
-3.5 | 0.276 | 0.00635 | -0.138 | 43.535
-3 | 0.342 | 0.00633 | -0.139 | 53.936
-2.5 | 0.406 | 0.00599 | -0.139 | 67.73
-2 | 0.47 | 0.00602 | -0.14 | 78.08
-1.5 | 0.534 | 0.00606 | -0.141 | 88.201
-1 | 0.599 | 0.00608 | -0.142 | 98.401
-0.5 | 0.663 | 0.00614 | -0.143 | 107.977
0 | 0.727 | 0.00638 | -0.144 | 113.883
0.5 | 0.791 | 0.00628 | -0.145 | 125.945
1 | 0.855 | 0.00652 | -0.146 | 131.072
1.5 | 0.919 | 0.00692 | -0.147 | 132.706
2 | 0.983 | 0.00723 | -0.148 | 135.873
2.5 | 1.04 | 0.00752 | -0.148 | 138.345
3 | 1.103 | 0.00786 | -0.149 | 140.431
3.5 | 1.166 | 0.00829 | -0.15 | 140.581
4 | 1.228 | 0.00871 | -0.151 | 140.993
4.5 | 1.29 | 0.00923 | -0.152 | 139.819
5 | 1.351 | 0.00978 | -0.153 | 138.125
5.5 | 1.407 | 0.00983 | -0.153 | 143.133
6 | 1.461 | 0.01079 | -0.153 | 135.434
6.5 | 1.514 | 0.01144 | -0.154 | 132.259
7 | 1.564 | 0.01205 | -0.154 | 129.787
7.5 | 1.613 | 0.01263 | -0.155 | 127.687
8 | 1.659 | 0.01316 | -0.155 | 126.146
8.5 | 1.702 | 0.01419 | -0.156 | 119.94
9 | 1.739 | 0.01488 | -0.156 | 116.826
9.5 | 1.771 | 0.01554 | -0.157 | 113.962
10 | 1.796 | 0.0164 | -0.157 | 109.55
10.5 | 1.816 | 0.01714 | -0.158 | 105.956
11 | 1.829 | 0.01802 | -0.158 | 101.511
11.5 | 1.834 | 0.01889 | -0.159 | 97.094
12 | 1.832 | 0.01995 | -0.159 | 91.82
12.5 | 1.82 | 0.02131 | -0.159 | 85.39
13 | 1.798 | 0.02252 | -0.16 | 79.872
13.5 | 1.764 | 0.02387 | -0.16 | 73.913
14 | 1.719 | 0.02524 | -0.16 | 68.097
14.5 | 1.663 | 0.02695 | -0.16 | 61.703
15 | 1.598 | 0.0286 | -0.161 | 55.865
15.5 | 1.523 | 0.0309 | -0.161 | 49.303
16 | 1.44 | 0.03315 | -0.161 | 43.456
16.5 | 1.35 | 0.03553 | -0.161 | 38.002

## 150. Re 20M Mach 0.25 (2)
BIGFOIL.COM POLAR EXPORT
NACA63A717
NACA63A717 |  |  |  | Cl Max: | 1.8625 | at alpha= | 20 | deg
XFOIL ncrit=9 |  |  |  | L/D Max: | 170.036 | at alpha= | 3 | deg
Re: | 20000000 |  |  | Cd Min: | 0.09715 | at alpha= | -20 | deg
Mach: | 0.25 |  |  | Cl=0 at alpha= | -5.0069 | deg
|  |  |  | @ Cl=0.1, Cd= | 0.0052747
|  |  |  | @ Cl=0.4, Cd= | 0.0048562
|  |  |  | @ Cl=0.6, Cd= | 0.0048513
alpha (deg) | Cl | Cd | Cm | Cl/Cd
-20 | -0.8477 | 0.09715 | -0.1094 | -8.7257
-19.5 | -0.983 | 0.07211 | -0.1264 | -13.632
-19 | -1.101 | 0.05175 | -0.1405 | -21.2754
-18.5 | -1.1164 | 0.04394 | -0.1451 | -25.4074
-18 | -1.1249 | 0.03734 | -0.1485 | -30.1259
-17.5 | -1.153 | 0.02975 | -0.1518 | -38.7563
-17 | -1.1455 | 0.02541 | -0.153 | -45.0807
-16.5 | -1.1227 | 0.02234 | -0.1535 | -50.2551
-16 | -1.1043 | 0.01906 | -0.1537 | -57.9381
-15.5 | -1.0963 | 0.01537 | -0.1539 | -71.3273
-15 | -1.0663 | 0.01403 | -0.1507 | -76.0014
-14.5 | -1.0321 | 0.01317 | -0.1466 | -78.3675
-14 | -0.987 | 0.01218 | -0.1442 | -81.0345
-13.5 | -0.9375 | 0.01126 | -0.1424 | -83.2593
-13 | -0.8844 | 0.0106 | -0.1411 | -83.434
-12.5 | -0.8297 | 0.01001 | -0.14 | -82.8871
-12 | -0.7744 | 0.00947 | -0.1389 | -81.774
-11.5 | -0.718 | 0.009 | -0.1381 | -79.7778
-11 | -0.6617 | 0.00854 | -0.1372 | -77.4824
-10.5 | -0.6055 | 0.0081 | -0.1364 | -74.7531
-10 | -0.549 | 0.0077 | -0.1357 | -71.2987
-9.5 | -0.4933 | 0.00729 | -0.1348 | -67.668
-9 | -0.4408 | 0.00675 | -0.1335 | -65.3037
-8.5 | -0.3836 | 0.00652 | -0.1329 | -58.8344
-8 | -0.3262 | 0.00632 | -0.1324 | -51.6139
-7.5 | -0.2691 | 0.00615 | -0.1319 | -43.7561
-7 | -0.2127 | 0.00601 | -0.1313 | -35.391
-6.5 | -0.1571 | 0.00587 | -0.1306 | -26.7632
-6 | -0.1028 | 0.00574 | -0.1296 | -17.9094
-5.5 | -0.0502 | 0.00563 | -0.1283 | -8.9165
-5 | 0.0007 | 0.00551 | -0.1266 | 0.12704
-4.5 | 0.0532 | 0.00542 | -0.1253 | 9.8155
-4 | 0.1015 | 0.00527 | -0.1232 | 19.26
-3.5 | 0.1505 | 0.0052 | -0.1212 | 28.9423
-3 | 0.2004 | 0.00507 | -0.1194 | 39.5266
-2.5 | 0.249 | 0.00503 | -0.1173 | 49.503
-2 | 0.2979 | 0.00492 | -0.1154 | 60.5488
-1.5 | 0.3469 | 0.00486 | -0.1135 | 71.3786
-1 | 0.3973 | 0.00486 | -0.1119 | 81.749
-0.5 | 0.4475 | 0.00479 | -0.1103 | 93.4238
0 | 0.4995 | 0.00481 | -0.1092 | 103.8462
0.5 | 0.5538 | 0.00491 | -0.1086 | 112.7902
1 | 0.6482 | 0.00479 | -0.1174 | 135.3236
1.5 | 0.7283 | 0.0049 | -0.1227 | 148.6327
2 | 0.8305 | 0.00503 | -0.1332 | 165.1093
2.5 | 0.8901 | 0.00528 | -0.134 | 168.5795
3 | 0.9454 | 0.00556 | -0.1338 | 170.036
3.5 | 0.9981 | 0.0059 | -0.133 | 169.1695
4 | 1.047 | 0.00627 | -0.1315 | 166.9856
4.5 | 1.0722 | 0.00733 | -0.1254 | 146.2756
5 | 1.1277 | 0.00748 | -0.1251 | 150.762
5.5 | 1.1664 | 0.00818 | -0.1219 | 142.5917
6 | 1.2015 | 0.009 | -0.118 | 133.5
6.5 | 1.2508 | 0.00937 | -0.1167 | 133.4899
7 | 1.2869 | 0.01021 | -0.1132 | 126.0431
7.5 | 1.3229 | 0.01107 | -0.1097 | 119.5032
8 | 1.3622 | 0.01186 | -0.1069 | 114.8567
8.5 | 1.3981 | 0.01282 | -0.1037 | 109.0562
9 | 1.4324 | 0.01389 | -0.1003 | 103.1246
9.5 | 1.4683 | 0.01492 | -0.0973 | 98.4115
10 | 1.501 | 0.01616 | -0.094 | 92.8837
10.5 | 1.5281 | 0.01773 | -0.09 | 86.1873
11 | 1.5633 | 0.01899 | -0.0873 | 82.3223
11.5 | 1.5911 | 0.02071 | -0.0838 | 76.8276
12 | 1.6207 | 0.02243 | -0.0807 | 72.2559
12.5 | 1.6491 | 0.02434 | -0.0777 | 67.7527
13 | 1.6778 | 0.02632 | -0.0749 | 63.7462
13.5 | 1.7036 | 0.02858 | -0.0721 | 59.6081
14 | 1.729 | 0.03098 | -0.0695 | 55.8102
15 | 1.7758 | 0.03634 | -0.0646 | 48.8663
15.5 | 1.7924 | 0.03972 | -0.062 | 45.1259
16 | 1.8067 | 0.0434 | -0.0595 | 41.629
16.5 | 1.8228 | 0.04696 | -0.0573 | 38.816
17 | 1.837 | 0.0508 | -0.0553 | 36.1614
17.5 | 1.8441 | 0.05537 | -0.0532 | 33.305
18 | 1.8508 | 0.06008 | -0.0514 | 30.8056
18.5 | 1.856 | 0.06514 | -0.05 | 28.4925
19 | 1.8604 | 0.07031 | -0.0488 | 26.46
19.5 | 1.8596 | 0.07612 | -0.0478 | 24.4298
20 | 1.8625 | 0.08171 | -0.0473 | 22.794

## 151. Re 20M Mach 0.50 (1)
BIGFOIL.COM POLAR EXPORT
NACA63A717
NACA63A717 |  |  |  | Cl Max: | 1.781 | at alpha= | 8.5 | deg
JavaFoil+Calcfoil stall+Eppler ext transition |  |  |  | L/D Max: | 139.969 | at alpha= | 3 | deg
Re: | 20000000 |  |  | Cd Min: | 0.00644 | at alpha= | -1.5 | deg
Mach: | 0.5 |  |  | Cl=0 at alpha= | -5.65 | deg
|  |  |  | @ Cl=0.1, Cd= | 0.0068882
|  |  |  | @ Cl=0.4, Cd= | 0.006695
|  |  |  | @ Cl=0.6, Cd= | 0.0064423
alpha (deg) | Cl | Cd | Cm | Cl/Cd
-20 | -0.825 | 0.17835 | -0.071 | -4.625
-19.5 | -0.795 | 0.17905 | -0.07 | -4.442
-19 | -0.766 | 0.17431 | -0.07 | -4.396
-18.5 | -0.738 | 0.16393 | -0.07 | -4.502
-18 | -0.71 | 0.15414 | -0.071 | -4.609
-17.5 | -0.681 | 0.14853 | -0.071 | -4.586
-17 | -0.652 | 0.13702 | -0.071 | -4.762
-16.5 | -0.624 | 0.12698 | -0.071 | -4.914
-16 | -0.596 | 0.11819 | -0.072 | -5.04
-15.5 | -0.568 | 0.1145 | -0.073 | -4.957
-15 | -0.538 | 0.10821 | -0.072 | -4.973
-14.5 | -0.511 | 0.09914 | -0.074 | -5.15
-14 | -0.483 | 0.09149 | -0.076 | -5.274
-13.5 | -0.451 | 0.09671 | -0.07 | -4.666
-13 | -0.424 | 0.08671 | -0.074 | -4.886
-12.5 | -0.399 | 0.07472 | -0.083 | -5.338
-12 | -0.383 | 0.05405 | -0.101 | -7.082
-11.5 | -0.336 | 0.0798 | -0.069 | -4.211
-11 | -0.31 | 0.06847 | -0.079 | -4.523
-10.5 | -0.296 | 0.04295 | -0.108 | -6.89
-10 | -0.254 | 0.05848 | -0.086 | -4.335
-9.5 | -0.223 | 0.05707 | -0.083 | -3.914
-9 | -0.35 | 0.01816 | -0.129 | -19.288
-8.5 | -0.34 | 0.0124 | -0.136 | -27.431
-8 | -0.308 | 0.00873 | -0.144 | -35.214
-7.5 | -0.248 | 0.00787 | -0.145 | -31.559
-7 | -0.184 | 0.00761 | -0.146 | -24.236
-6.5 | -0.118 | 0.00741 | -0.148 | -15.879
-6 | -0.049 | 0.00723 | -0.149 | -6.749
-5.5 | 0.021 | 0.00706 | -0.15 | 3.026
-5 | 0.093 | 0.0069 | -0.151 | 13.414
-4.5 | 0.164 | 0.00678 | -0.152 | 24.236
-4 | 0.236 | 0.00678 | -0.153 | 34.852
-3.5 | 0.309 | 0.00672 | -0.154 | 45.911
-3 | 0.382 | 0.00671 | -0.155 | 56.885
-2.5 | 0.454 | 0.00665 | -0.156 | 68.25
-2 | 0.526 | 0.00667 | -0.157 | 78.767
-1.5 | 0.598 | 0.00644 | -0.158 | 92.738
-1 | 0.669 | 0.00652 | -0.159 | 102.703
-0.5 | 0.741 | 0.0066 | -0.16 | 112.316
0 | 0.813 | 0.0069 | -0.161 | 117.745
0.5 | 0.884 | 0.00685 | -0.162 | 129.175
1 | 0.956 | 0.00712 | -0.163 | 134.237
1.5 | 1.027 | 0.00774 | -0.164 | 132.788
2 | 1.099 | 0.00822 | -0.165 | 133.676
2.5 | 1.16 | 0.00872 | -0.166 | 133.061
3 | 1.227 | 0.00877 | -0.166 | 139.969
3.5 | 1.29 | 0.00972 | -0.167 | 132.773
4 | 1.355 | 0.01037 | -0.167 | 130.722
4.5 | 1.421 | 0.01111 | -0.168 | 127.944
5 | 1.485 | 0.01183 | -0.168 | 125.474
5.5 | 1.547 | 0.01259 | -0.169 | 122.832
6 | 1.606 | 0.01355 | -0.17 | 118.568
6.5 | 1.661 | 0.01446 | -0.17 | 114.834
7 | 1.708 | 0.01558 | -0.171 | 109.586
7.5 | 1.746 | 0.01664 | -0.172 | 104.907
8 | 1.772 | 0.01842 | -0.172 | 96.186
8.5 | 1.781 | 0.0197 | -0.173 | 90.447
9 | 1.748 | 0.02115 | -0.173 | 82.653
9.5 | 1.637 | 0.02291 | -0.173 | 71.445
10 | 1.065 | 0.0266 | -0.173 | 40.027
10.5 | 1.096 | 0.02799 | -0.174 | 39.163
11 | 1.127 | 0.02895 | -0.174 | 38.94
11.5 | 1.154 | 0.03353 | -0.174 | 34.422
12 | 1.187 | 0.03339 | -0.175 | 35.54
12.5 | 1.207 | 0.0384 | -0.174 | 31.447
13 | 1.225 | 0.04382 | -0.172 | 27.953
13.5 | 1.246 | 0.04892 | -0.171 | 25.481

## 152. Re 20M Mach 0.50 (2)
BIGFOIL.COM POLAR EXPORT
NACA63A717
NACA63A717 |  |  |  | Cl Max: | 1.7323 | at alpha= | 14.5 | deg
XFOIL ncrit=9 |  |  |  | L/D Max: | 177.025 | at alpha= | 2.5 | deg
Re: | 20000000 |  |  | Cd Min: | 0.17899 | at alpha= | 19.5 | deg
Mach: | 0.5 |  |  | Cl=0 at alpha= | -4.7718 | deg
|  |  |  | @ Cl=0.1, Cd= | 0.0055787
|  |  |  | @ Cl=0.4, Cd= | 0.0053282
|  |  |  | @ Cl=0.6, Cd= | 0.0054306
alpha (deg) | Cl | Cd | Cm | Cl/Cd
-15 | -0.4039 | 0.09484 | -0.1395 | -4.2588
-14.5 | -0.418 | 0.0855 | -0.146 | -4.8889
-14 | -0.4306 | 0.07652 | -0.1521 | -5.6273
-13.5 | -0.4459 | 0.06757 | -0.158 | -6.5991
-13 | -0.4615 | 0.05849 | -0.1637 | -7.8902
-12.5 | -0.4779 | 0.049 | -0.1704 | -9.7531
-12 | -0.4962 | 0.04003 | -0.177 | -12.3957
-11.5 | -0.5232 | 0.03142 | -0.183 | -16.6518
-11 | -0.5529 | 0.0236 | -0.1874 | -23.428
-10.5 | -0.5764 | 0.01689 | -0.19 | -34.1267
-9 | -0.5296 | 0.00811 | -0.1672 | -65.3021
-8.5 | -0.46 | 0.00767 | -0.1636 | -59.9739
-8 | -0.394 | 0.00724 | -0.16 | -54.4199
-7.5 | -0.3326 | 0.0068 | -0.1562 | -48.9118
-7 | -0.2677 | 0.00656 | -0.1532 | -40.8079
-6.5 | -0.2047 | 0.00634 | -0.1503 | -32.2871
-6 | -0.1438 | 0.00617 | -0.1472 | -23.3063
-5.5 | -0.0845 | 0.00598 | -0.1442 | -14.1304
-5 | -0.0257 | 0.00582 | -0.1413 | -4.4158
-4.5 | 0.0306 | 0.00573 | -0.1381 | 5.3403
-4 | 0.0867 | 0.0056 | -0.135 | 15.4821
-3.5 | 0.1428 | 0.00551 | -0.1321 | 25.9165
-3 | 0.193 | 0.00539 | -0.1282 | 35.8071
-2.5 | 0.2479 | 0.00532 | -0.1253 | 46.5977
-2 | 0.2947 | 0.00532 | -0.1208 | 55.3947
-1.5 | 0.3473 | 0.0053 | -0.1177 | 65.5283
-1 | 0.4034 | 0.00533 | -0.1154 | 75.6848
-0.5 | 0.463 | 0.00526 | -0.114 | 88.0228
0 | 0.5344 | 0.00523 | -0.1152 | 102.1797
0.5 | 0.5949 | 0.00544 | -0.114 | 109.3566
1 | 0.7524 | 0.00515 | -0.1346 | 146.0971
1.5 | 0.8418 | 0.00531 | -0.1398 | 158.5311
2 | 0.9158 | 0.00547 | -0.1416 | 167.4223
2.5 | 0.9878 | 0.00558 | -0.1427 | 177.0251
3 | 1.0428 | 0.00599 | -0.1404 | 174.0902
3.5 | 1.0984 | 0.00645 | -0.1383 | 170.2946
4 | 1.1534 | 0.00693 | -0.1359 | 166.4358
4.5 | 1.1761 | 0.00832 | -0.1281 | 141.3582
5 | 1.228 | 0.00895 | -0.1251 | 137.2067
5.5 | 1.2611 | 0.01024 | -0.1194 | 123.1543
6 | 1.2875 | 0.0119 | -0.113 | 108.1933
6.5 | 1.3385 | 0.01278 | -0.11 | 104.734
7 | 1.3726 | 0.01436 | -0.1048 | 95.585
7.5 | 1.407 | 0.01608 | -0.0998 | 87.5
8 | 1.4314 | 0.01839 | -0.0939 | 77.8358
9 | 1.4939 | 0.023 | -0.0845 | 64.9522
9.5 | 1.5255 | 0.02556 | -0.0801 | 59.6831
10 | 1.555 | 0.02838 | -0.0758 | 54.7921
10.5 | 1.5665 | 0.03241 | -0.0705 | 48.3338
11 | 1.5959 | 0.03557 | -0.0667 | 44.8665
11.5 | 1.6244 | 0.03886 | -0.0629 | 41.8013
12 | 1.6478 | 0.0427 | -0.0591 | 38.5902
12.5 | 1.6726 | 0.04657 | -0.0556 | 35.9158
13 | 1.6944 | 0.05076 | -0.052 | 33.3806
13.5 | 1.7128 | 0.0554 | -0.0486 | 30.917
14 | 1.7245 | 0.06068 | -0.0455 | 28.4196
14.5 | 1.7323 | 0.06657 | -0.0425 | 26.0222
15 | 1.7266 | 0.07375 | -0.04 | 23.4115
16.5 | 1.6418 | 0.10337 | -0.039 | 15.8828
17 | 1.6033 | 0.11499 | -0.0414 | 13.943
18 | 1.5195 | 0.14075 | -0.0512 | 10.7957
18.5 | 1.4905 | 0.15296 | -0.0573 | 9.7444
19 | 1.4564 | 0.16638 | -0.0652 | 8.7535
19.5 | 1.4309 | 0.17899 | -0.0732 | 7.9943